## To Do
Should I connect electricity generation to natural gas upstream and/or midstream? This could matter in agressive renewables scenarios. All expected (e.g., AEO 2019) NG production may be too much for exports.
Should coal be connected? 1- power gen is the main consumer of coal; 2- the US coal exports will likely remain small. Alternatively, we can assume coal mines closing as it has been happening.
Connection between EVs and oil?
New capacity decision function: should it be more forward-looking in sufficiency of capacity? NO. IMPLICITLY IT IS FORWARD-LOOKING AS CONSTRUCTION STARTS YEARS EARLIER.
Add ST to the NG setup? Probably not; STs are going away. Plus, solveGen doesn't distinguish STs.
stranded costs? Nondepreciated part of the asset if it is retired before its book life? Or something else?
CAPEX improvements in Assumptions tabs?
Add intrastate values to Oil G&T (FERC 6) and NG Midstream (FERC 2)
Add heating demand for NG.
Retirement decisions are based on historical max age. Should that be switched to average lifetime?

## MANUAL
Overview: User inputs for NG Heating and SolveGen results for 2050 are to be copied into green highlighted cells in the Inputs tab. These values are linked to the Model tab. 2020 values in the model are "set" (see below). There are no 2050 user inputs for NG Midstream, Electricity T, D, and A&G, Oil G&T and Oil&Gas Upstream. The model connects 2020 and 2050 values via linear interpolation. The model calculates new capacity builds based on retirements estimated in the Assumptions (...) tabs for each technology, which also include all cost, finance, construction, and operational assumptions (see below for details & comments). In addition to CAPEX associated with new builds, the model calculates operating and fuel costs for each year. We assume debt-equity financing: principal and interest payments associated with CAPEX of new and capacities built before 2020 with outstanding payments are captured as well as depreciation of all of these assets. With all these costs and financing calculations, cash flow is calculated assuming a tax rate.
Tab | Variable | Purpose | Comment
Inputs |  | Inputs from SolveGen and user entries for NG heating demand | 2020 and 2050 AEO Ref percentages are provided for comparison. See comments on conversion of Biomass from SolveGen into MSW and other biomass, and storage.
Dashboard |  | Quick visual summary of model results when user inputs change. | $ values are reported in nominal terms, which leads to large values in the future.
Aggregation |  | Summary of key results from Model & Assumptions tabs | More data for generation. Only OPEX and CAPEX for Oil&Gas midstream and upstream, electricity T&D. Total NG Consumption section is intended as a check on user assumptions on NG Heating. It is not likely for user inputs to lead to import levels that are above historical values. And, export capacity can increase. As such, no need to connect O&G Upstream to NG Demand. Currently, O&G Upstream is based on AEO 2018 Ref gas production.
Model
| Operating Capacity | 2020 value is hardwired. | Mostly from AEO 2018 but for coal and NG, there are adjustments based on more recent data on new builds and retirements.
| Generation | 2020 value is indirectly hardwired. | Calculation=2020 Operating Capacity*Avg Utilization from Assumptions (…). The 2020 Avg Utilization (or capacity factor) is calculated via the Goal Seek tool to yield TWh reported in AEO18. They are realistic based on recent fleet performances. Years 2021-2049 are calculated as a linear trend to connect the 2020 value to user-input-determined 2050 value.
| FOM&VOM | Annual flow to be used in other calculations or to depict trends. | Calculated=FOM*Operating Capacity+VOM*Generation. Special Cases: (1) For coal, new capacity is assumed to be CCS 30% per AEO18 with higher FOM and VOM. For existing capacity, separate assumptions have been used. (2) For NG, the costs are calculated as average of CC and CTs weighted by capacity shares. (3) Nuclear cost data are from NEI and classified as Operating, Fuel, and Annual Capital. (4) For wind, solar, and hydro, there is no fuel costs. (5) For wind and solar, there is no VOM.
| Fuel Costs | Annual flow to be used in other calculations or to depict trends. | Calculated=Avg fuel cost per MWh*Generation. Special Cases: (1) For coal, new capacity is assumed to be CCS 30% per AEO18 with different HR than existing caapcity, hence fuel cost. (2) For NG, the costs are calculated as average of CC and CTs weighted by capacity shares. (3) No fuel costs for wind, solar, and hydro.
| Energy Revenues | Annual flow to be used in other calculations or to depict trends. | Calculated=Avg wholesale electricity price*Generation. CAUTION: Currently, wholesale electricity prices from AEO18 Reference Case are used. When user inputs change generation shares significantly, these prices should change. Linking these prices, albeit in rudimentary fashion, to dispatch economics appears desirable.
| Capacity Revenues | Annual flow to be used in other calculations or to depict trends. | Calculated=Avg capacity price in MW-day*share of capacity in capacity markets*Operating Capacity*365. CAUTION: Currently, the price from the most recent PJM auction is used. The share of capacity in states with capacity markets is used. Two improvements should be pursued: a more accurate calculation of capacity receiving capacity payments and of the capacity price.
| Principal - Built <2020 | Annual flow to be used in other calculations or to depict trends. | Calculated with PPMT formula for capacities built before 2020 based on EIA860 data. Financing assumptions (share of debt, interest rate, loan term) for each type of plants should be confirmed.
| Interest - Built <2020 | Annual flow to be used in other calculations or to depict trends. | Calculated with IPMT formula for capacities built before 2020 based on EIA860 data. Financing assumptions (share of debt, interest rate, loan term) for each type of plants should be confirmed.
| Depreciation - Built <2020 | Annual flow to be used in other calculations or to depict trends. | Calculated given the MACRS schedule for each type of plant from NREL ATB model.
| New capacity | Annual flow to be used in other calculations or to depict trends. | Calculated=If Operating Capacity at max CF in Assumptions (…) is not sufficient to generate TWh in Generation, build enough new capacity as long as it is < Annual Max Build-Out in Assumptions (…)
| GAP due to annual new cap limit | Annual flow to be used in other calculations or to depict trends. | Calculated=TWh in Generation but not generated because insufficient New capacity was built the year before due to Annual Max Build-Out in Assumptions (…). Based on historical values, the Annual Max is not likely to be an issue for any technology but for nuclear, wind and solar. However, restricting wind and solar capacities annual maximum build-outs of the past seems unfair since these are growing industries. Currently, much large values are used for Annual Max Build-Out for widn and solar, but there are still some GAPs.
| New CAPEX | Annual flow to be used in other calculations or to depict trends. | Calculated=total capital cost for New capacity in any given year is Avg CAPEX (per-MW, row 2 of the Assumptions (…) tab) of the previous Avg # of years to build a particular type of plant (also in Assumptions tabs). There is a separate row for each year since Avg CAPEX change over the years as a function of inflation and cost improvement factors. CAUTION: currently, we assume CAPEX is spent uniformly across the Avg # of years to build. This can be changed to NREL ATB or other assumptions.
| Debt | Annual flow to be used in other calculations or to depict trends. | Calculated=Share of Debt from Assumptions (…) tabs x New CAPEX.
| Equity | Annual flow to be used in other calculations or to depict trends. | Calculated=Share of Equity from Assumptions (…) tabs x New CAPEX.
| Principal - New Debt | Annual flow to be used in other calculations or to depict trends. | Calculated with PPMT formula for the debt portion of New CAPEX. Separate row for each year. Financing assumptions (share of debt, interest rate, loan term) for each type of plants should be confirmed.
| Interest - New Debt | Annual flow to be used in other calculations or to depict trends. | Calculated with IPMT formula for the debt portion of New CAPEX. Separate row for each year. Financing assumptions (share of debt, interest rate, loan term) for each type of plants should be confirmed.
| Depreciation - New CAPEX | Annual flow to be used in other calculations or to depict trends. | Calculated given the MACRS schedule for each type of plant from NREL ATB model. Separate row for each year.
| Cash Flow | Annual flow to be used in other calculations or to depict trends. | Calculated=if(Energy Revenues+Capacity Revenues-FOM&VOM-Fuel Costs-Depreciation<2020-DepreciationNew-Interest<2020-InterestNew)>0, CF=(1-tax rate)*(Energy Revenues+Capacity Revenues-FOM&VOM-Fuel Costs-Depreciation<2020-DepreciationNew-Interest<2020-InterestNew)+Depreciation<2020+DepreciationNew-Equity-Principal<2020-PrincipalNew. Otherwise, CF=Energy Revenues+Capacity Revenues-FOM&VOM-Fuel Costs-Interest<2020-InterestNew-Equity-Principal<2020-PrincipalNew.
| Net tax revenues to government | Annual flow to be used in other calculations or to depict trends. | Calculated=if(Energy Revenues+Capacity Revenues-FOM&VOM-Fuel Costs-Depreciation<2020-DepreciationNew-Interest<2020-InterestNew)>0, Net Tax=tax rate*(Energy Revenues+Capacity Revenues-FOM&VOM-Fuel Costs-Depreciation<2020-DepreciationNew-Interest<2020-InterestNew)-Avg subsidy per MWh from Assumptions (...)*Generation. Otherwise, -Avg subsidy per MWh from Assumptions (...)*Generation. Avg subsidy per MWh are taken from the FCe subsidies report, Table 7, Tax Expenditures subtotal column for 2019. The future years needs confirmation. Especially wind and solar subsidies are likely to decline along with PTC and ITC.
| GHG emissions | Annual flow to be used in other calculations or to depict trends. | Need inputs on per-MWh GHG emissions.
Assumptions (…) |  |  | Each fuel / technology has its own tab of assumptions. Each has roughly the same list of variables with some adjustments (see below for details).
| Avg CAPEX ($/MW) |  | 2020 is the "seed" year. AEO18 assumptions are used. Future (and past) years are calculated per inflation (BLS PPI for the power sector) and Annunal CAPEX improve (see next). Separate inputs for NGCC & NGCT, Onshore & Offshore Wind, Utility & DER PV. CAUTION: (1) Although Offshore Wind CAPEX as well as other inputs are available, they are not currently used since the AEO18 Reference Case doesn't build any. This needs to be fixed to allow for other scenarios. (2) the Model calculations ignores For coal, AEO18 only reports CCS 30%. So, implictly, we assume no other type of coal plants can be built in the future. For existing coal plants finished within the last 15 years or so, Principal, Interest, Depreciation are based on PC supercritical plant costs. Needs confirmation.
| Annual CAPEX improve (%) |  | Currently, guesstimates. Needs some justified values.
| Share of debt (%) |  | Used the FCe Dispatch Report estimates. CAUTION: these are different from NREL ATB assumptions, more so for some technologies than others. GG found some of the NREL ATB assumptions inconsistent with other sources. Needs confirmation.
| Share of equity (%) |  | Used the FCe Dispatch Report estimates. CAUTION: these are different from NREL ATB assumptions, more so for some technologies than others. GG found some of the NREL ATB assumptions inconsistent with other sources. Needs confirmation.
| Interest rate on debt (%) |  | Used the FCe Dispatch Report estimates. CAUTION: these are different from NREL ATB assumptions, more so for some technologies than others. GG found some of the NREL ATB assumptions inconsistent with other sources. Needs confirmation.
| Return on equity (%) |  | Used the FCe Dispatch Report estimates. CAUTION: these are different from NREL ATB assumptions, more so for some technologies than others. GG found some of the NREL ATB assumptions inconsistent with other sources. Needs confirmation.
| Avg WACC (%) |  | Calculated=Share of debt*interest rate on debt + Share of equity*return on equity
| Avg loan term (yrs) |  | Used the FCe Dispatch Report estimates. CAUTION: NREL ATB uses Capital Recovery Period for LCOE purposes and assumes 30 years for all technologies. This is not realistic: gas, wind and solar loans can be as short as 6-7 years. Nuclear and Coal can be as long as 20 years but probably 15 is more typical. Still, the current inputs need confirmation.
| Depreciation (MACRS) |  | FCe Dispatch Report and NREL ATB assumptions are the same.
| Annual max capacity build (MW) |  | Based on historical EIA 860 data. These could be unfairly low to wind and solar in the future. Currently, solar annual max is set at 20,000 MW as compared to 8,000 MW of utility-scale historically. But, this also assumes DER solar PV.
| Avg # of years to build |  | NREL ATB assumptions with slight modifications. For example, onshore wind 2 years instead of 3 (3rd year CAPEX share was only 10%).
| CAPEX per year |  | Uniform distribution across the avg # of years to build. This is different from NREL ATB assumptions; but should be acceptable for the purposes of this model.
| Avg utilization |  | Adjusted to yield 2020 generation from AEO18 given the 2020 capacities. Very close to historical CFs.
| Max utilization |  | Theoretical / historical max CF. Can be adjusted if desired.
| Avg annual utilization change |  | Currently set to 0%. But a cyclical pattern based on historical data could be employed.
| Avg annual FOM ($/MW-yr) |  | AEO18 assumptions except for Nuclear, for which NEI estimates are used. NEI reports three categories of OPEX: Operating, Fuel, and Annual Capital (no FOM or VOM). For Coal, we distinguish between existing plants and new plants, which are assumed to be CCS 30%. Separate values also for NGCC & NGCT, Onshore & Offshore Wind, Utility & DER Solar PV.
| Avg annual VOM ($/MWh) |  | AEO18 assumptions except for Nuclear, for which NEI estimates are used. NEI reports three categories of OPEX: Operating, Fuel, and Annual Capital (no FOM or VOM). For Coal, we distinguish between existing plants and new plants, which are assumed to be CCS 30%. Separate values also for NGCC & NGCT. No VOM for Wind or Solar.
| Avg OPEX - NEW ($/MWh) |  | Calculated from components of OPEX.
| Annual OPEX improve (%) |  | Currently, guesstimates. Needs some justified values.
| Heat rate (MMBtu/MWh) |  | AEO18 assumptions except for existing Coal from NREL ATB.
| Avg annual fuel cost ($/MWh) |  | Calculated=HR*fuel price for coal and NG. NEI fuel cost is used for Nuclear.
| Avg GHG emission (mt/MWh) |  | Need inputs on per-MWh GHG emissions.
| Avg tax |  | New federal tax rate of 21% is used. But,
| Avg subsidy per unit of output ($/MWh) |  | Avg subsidy per MWh are taken from the FCe subsidies report, Table 7, Tax Expenditures subtotal column for 2019. The future years needs confirmation. Especially wind and solar subsidies are likely to decline along with PTC and ITC.
| Avg Lifetime (years) | Reference | Capacity-weighted averages from EIA860 data.
| Max Lifetime |  | Capacity-weighted averages from EIA860 data. Used to determine the retirement profile based on the age of existing capacity. This approach and its results need further investigation. More capacity can be retired this way than in reality, especially for hydro, wind, and solar.
| Min Lifetime | Reference | Capacity-weighted averages from EIA860 data.
| Avg Age (years) | Reference | Capacity-weighted averages from EIA860 data.
| CAPEX to extend the life of plant to Max Lifetime ($/MW) | Placeholder | Some existing capacities' retirement may be delayed if we use this variable to represent incremental CAPEX for upgrades. This could be particularly relevant for nuclear but possibly wind.
| Avg energy price of electricity ($2017/MWh) |  | AEO18 Reference Case. Real Electricity Price from 2016 onward. CAUTION: Currently, wholesale electricity (Generation) prices from AEO18 Reference Case are used. When user inputs change generation shares significantly, these prices should change. Linking these prices, albeit in rudimentary fashion, to dispatch economics appears desirable.
| Avg energy price of electricity ($/MWh) |  | AEO18 Reference Case. Nominal Electricity Price from 2016 onward which is used in the Model to calculate Energy Revenues. CAUTION: Currently, wholesale electricity (Generation) prices from AEO18 Reference Case are used. When user inputs change generation shares significantly, these prices should change. Linking these prices, albeit in rudimentary fashion, to dispatch economics appears desirable.
| Avg capacity price of electricity ($/MW-day) |  | 2020 "seed" price is from the latest PJM auction. It is inflated in future years at the annual rate of increase of the nominal energy price of electricity. CAUTION: This price is probably not appropriate for all capacity around the country. Need a more sophisticated approach and data on historical capacity prices around the country.
| Share of capacity receiving capacity payments |  | Percentage calculated based on the share of each type of generation capacity in CAISO, MISO, PJM, NYISO, ISONE (i.e., markets with capacity markets). Needs to be confirmed with a more rigorous approach.
| Avg price of fuel ($2017/MMBtu) |  | From EIA
| Avg price of fuel ($/MMBtu) |  | From EIA
| Avg inflation (BLS PPI for Power) | Used for cost escalation (CAPEX & OPEX)
| Coal/NG price inflation | Reference
| Expected Retirement Profile | Used to calculate each year's capacity in the Model. | In Assumptions (…) tabs, the operating capacity is ranked by year of operation. The retirement profile is calculated based on the Max Lifetime parameter defined above.

## Inputs
| AEO 2018 Ref | "Actual" Data | Share of fuel / technology in Electricity in 2050 | 2050 data written from SolveGen.R (via master_EIoF.R) |  | All fuel consumption (non-electricity)
Share of fuel / technology in Electricity in 2050 | 2050 | 2020 |  | MW | TWh | % gen
Coal | 21.57% | 28.2% | Coal | 0 | 0 | 0%
Nuclear | 11.76% | 18.1% | Nuclear | 0 | 0 | 0%
Natural Gas (CC) (unless labled otherwise) | 35.44% (total NG) | 32.4% (total NG) | Natural Gas (CC) | 26.5198 | 0.13671 | 0.04383%
Natural Gas (CT) | -- | -- | Natural Gas (CT) | 0 | 0 | 0%
Hydro | 5.5% | 7.971% | Hydro | 0 | 0 | 0%
Solar PV | 14.42% | 2.648% | Solar PV | 131099.5976 | 233.8378 | 74.96%
Wind | 8.24% | 7.729% | Wind | 27690.8009 | 77.9586 | 24.99%
Geothermal | 1.2% | 0.4717% | Geothermal | 0 | 0 | 0%
MSW | 0.5% | 0.6802% | Biomass | 0 | 0 | 0%
Other biomass | 0.7% | 0.8543% | Other | 0 | 0 | 0%
Other | 0.4% | 0.6% | Petroleum | 0 | 0 | 0%
Petroleum | 0.2% | 0.3% | Storage | 92312.997 | 111.1286
Storage | N/A |  | Solar CSP | 0 | 0 | 0%
CSP |  |  | Average Miles of Trans. to Connect CSP | 50 | 0
|  |  | Average Miles of Trans. to Connect Wind | 637.5 | 0
|  |  | Residential NG Consumption - NonSpace Heating, in 2050 (Quad BTU) | 0.0090998 | 0
|  |  | Residential NG Consumption - Space Heating, in 2050 (Quad BTU) | 0.0030429 | 0
|  |  | Peak Generation in 2050 (MW) | 62913.4008 | 0
Avg future inflation (%/yr) (for overall economy & assumed for BLS PPI for Power) | 1.989% | 1.989% | Petroleum for LDV transport (Quad BTU) | 0.72101 | 0
Avg future change in real US GDP (%/yr) | 1.975% |  | Average biomass fuel price based on ReEDS 2012 supply (2017 USD/MMBtu) | 2.2202 | 0
Implied Capacity factor of each technology in 2050 | 2050 Capacity Factor Calculated |  | Average 2050 geothermal CAPEX cost based on ReEDS supply (2017 USD/kW) | 69553.6999 | 0
Coal | 0 |  | Average 2050 geothermal FOM cost based on ReEDS supply (2017 USD/kW-yr) | 1066.0595 | 0
Nuclear | 0 |  | Assumed 2020 geothermal CAPEX cost based on ReEDS supply (2017 USD/kW) | 69553.6999 | 0
Natural Gas (CC) | 0.58847 |  | Assumed 2020 geothermal FOM cost based on ReEDS supply (2017 USD/kW-yr) | 1066.0595 | 0
Natural Gas (CT) | 0
Hydro | 0
Solar PV | 0.20361
Wind | 0.32138
Geothermal | 0
MSW
Other biomass | 0
Other | 0
Petroleum | 0
Storage | 0.13742
CSP | 0

## Aggregation
Year | type | value | 2000 | 2001 | 2002 | 2003 | 2004 | 2005 | 2006 | 2007 | 2008 | 2009 | 2010 | 2011 | 2012 | 2013 | 2014 | 2015 | 2016 | 2017 | 2018 | 2019 | 2020 | 2021 | 2022 | 2023 | 2024 | 2025 | 2026 | 2027 | 2028 | 2029 | 2030 | 2031 | 2032 | 2033 | 2034 | 2035 | 2036 | 2037 | 2038 | 2039 | 2040 | 2041 | 2042 | 2043 | 2044 | 2045 | 2046 | 2047 | 2048 | 2049 | 2050 | 2051 | 2052 | 2053 | 2054 | 2055 | 2056 | 2057 | 2058 | 2059 | 2060 | 2061 | 2062 | 2063 | 2064
PowerPlantCapacity_Total_MW | powerplantcapacity | total | 45581.2 | 47665.8 | 53135.1 | 55080.5 | 56240.8 | 59198.6 | 59549.4 | 61915 | 62082.6 | 66184 | 65746.6 | 67302.5 | 66377.9 | 65535.7 | 66253.3 | 65982.5 | 66329.9 | 66922.1 | 64198.7 | 65077.6 | 65077.6 | 68202.2439 | 71326.8879 | 74451.5318 | 77576.1758 | 80700.8197 | 83825.4636 | 86950.1076 | 90074.7515 | 93199.3955 | 96324.0394 | 99448.6833 | 102573.3273 | 105697.9712 | 108822.6152 | 111947.2591 | 115071.903 | 118196.547 | 121321.1909 | 124445.8349 | 127570.4788 | 130695.1227 | 133819.7667 | 136944.4106 | 140069.0546 | 143193.6985 | 146318.3424 | 149442.9864 | 152567.6303 | 155692.2743 | 158816.9182
PowerPlantCapacity_Coal_MW | powerplantcapacity | coal | 12021.2 | 12021.2 | 12021.2 | 11644.9 | 11394.9 | 11394.9 | 11394.9 | 11394.9 | 11394.9 | 11394.9 | 11394.9 | 11394.9 | 11394.9 | 11394.9 | 11394.9 | 11296.9 | 10956.9 | 10956.9 | 8634.6 | 8634.6 | 8634.6 | 8346.78 | 8058.96 | 7771.14 | 7483.32 | 7195.5 | 6907.68 | 6619.86 | 6332.04 | 6044.22 | 5756.4 | 5468.58 | 5180.76 | 4892.94 | 4605.12 | 4317.3 | 4029.48 | 3741.66 | 3453.84 | 3166.02 | 2878.2 | 2590.38 | 2302.56 | 2014.74 | 1726.92 | 1439.1 | 1151.28 | 863.46 | 575.64 | 287.82 | 0
PowerPlantCapacity_NGCC_MW | powerplantcapacity | ngcc | 8380.5 | 10036.6 | 13106.5 | 15343.2 | 16747 | 19607.3 | 19607.3 | 21793.4 | 22372.9 | 26468.9 | 26794.9 | 28539.4 | 28484.4 | 29779.4 | 30494.4 | 30494.4 | 31846.4 | 32309.4 | 33237.6 | 33237.6 | 33237.6 | 32130.564 | 31023.528 | 29916.492 | 28809.456 | 27702.42 | 26595.3839 | 25488.3479 | 24381.3119 | 23274.2759 | 22167.2399 | 21060.2039 | 19953.1679 | 18846.1319 | 17739.0959 | 16632.0599 | 15525.0239 | 14417.9879 | 13310.9519 | 12203.9158 | 11096.8798 | 9989.8438 | 8882.8078 | 7775.7718 | 6668.7358 | 5561.6998 | 4454.6638 | 3347.6278 | 2240.5918 | 1133.5558 | 26.5198
PowerPlantCapacity_NGCT_MW | powerplantcapacity | ngct | 7954.6 | 8526.7 | 10921.6 | 11232.3 | 11232.3 | 11339.8 | 11594.1 | 11789.8 | 11654.3 | 12185 | 12193.8 | 12574.6 | 12338.1 | 12191.5 | 12191.5 | 12082.2 | 11988.2 | 11937.3 | 11734.1 | 11734.1 | 11734.1 | 11342.9633 | 10951.8267 | 10560.69 | 10169.5533 | 9778.4167 | 9387.28 | 8996.1433 | 8605.0067 | 8213.87 | 7822.7333 | 7431.5967 | 7040.46 | 6649.3233 | 6258.1867 | 5867.05 | 5475.9133 | 5084.7767 | 4693.64 | 4302.5033 | 3911.3667 | 3520.23 | 3129.0933 | 2737.9567 | 2346.82 | 1955.6833 | 1564.5467 | 1173.41 | 782.2733 | 391.1367 | 0
PowerPlantCapacity_Wind_MW | powerplantcapacity | wind | 0 | 0 | 0 | 0 | 0 | 0 | 0 | 0 | 0 | 0 | 0 | 0 | 0 | 0 | 0 | 0 | 0 | 0 | 0 | 0 | 0 | 923.0267 | 1846.0534 | 2769.0801 | 3692.1068 | 4615.1335 | 5538.1602 | 6461.1869 | 7384.2136 | 8307.2403 | 9230.267 | 10153.2936 | 11076.3203 | 11999.347 | 12922.3737 | 13845.4004 | 14768.4271 | 15691.4538 | 16614.4805 | 17537.5072 | 18460.5339 | 19383.5606 | 20306.5873 | 21229.614 | 22152.6407 | 23075.6674 | 23998.6941 | 24921.7208 | 25844.7475 | 26767.7742 | 27690.8009
PowerPlantCapacity_SolarPV_MW | powerplantcapacity | solarPV | 0 | 0 | 0 | 0 | 0 | 0 | 0 | 0 | 0 | 25 | 51.2 | 70.6 | 75.1 | 75.1 | 75.1 | 85.6 | 330.6 | 522.7 | 1401.6 | 2280.5 | 2280.5 | 6574.4699 | 10868.4398 | 15162.4098 | 19456.3797 | 23750.3496 | 28044.3195 | 32338.2894 | 36632.2594 | 40926.2293 | 45220.1992 | 49514.1691 | 53808.139 | 58102.1089 | 62396.0789 | 66690.0488 | 70984.0187 | 75277.9886 | 79571.9585 | 83865.9285 | 88159.8984 | 92453.8683 | 96747.8382 | 101041.8081 | 105335.778 | 109629.748 | 113923.7179 | 118217.6878 | 122511.6577 | 126805.6276 | 131099.5976
PowerPlantCapacity_SolarCSP_MW | powerplantcapacity | solarCSP | 0 | 0 | 0 | 0 | 0 | 0 | 0 | 0 | 0 | 0 | 0 | 0 | 0 | 0 | 0 | 0 | 0 | 0 | 0 | 0 | 0 | 0 | 0 | 0 | 0 | 0 | 0 | 0 | 0 | 0 | 0 | 0 | 0 | 0 | 0 | 0 | 0 | 0 | 0 | 0 | 0 | 0 | 0 | 0 | 0 | 0 | 0 | 0 | 0 | 0 | 0
PowerPlantCapacity_Nuclear_MW | powerplantcapacity | nuclear | 4687.6 | 4687.6 | 4687.6 | 4687.6 | 4687.6 | 4687.6 | 4687.6 | 4687.6 | 4687.6 | 4687.6 | 4687.6 | 4687.6 | 4687.6 | 3797.2 | 3797.2 | 3797.2 | 3797.2 | 3797.2 | 3797.2 | 3797.2 | 3797.2 | 3670.6267 | 3544.0533 | 3417.48 | 3290.9067 | 3164.3333 | 3037.76 | 2911.1867 | 2784.6133 | 2658.04 | 2531.4667 | 2404.8933 | 2278.32 | 2151.7467 | 2025.1733 | 1898.6 | 1772.0267 | 1645.4533 | 1518.88 | 1392.3067 | 1265.7333 | 1139.16 | 1012.5867 | 886.0133 | 759.44 | 632.8667 | 506.2933 | 379.72 | 253.1467 | 126.5733 | 0
PowerPlantCapacity_Hydro_MW | powerplantcapacity | hydro | 42.2 | 46.7 | 51.2 | 55.7 | 55.7 | 55.7 | 55.7 | 55.7 | 55.7 | 55.7 | 55.7 | 55.7 | 55.7 | 55.7 | 55.7 | 55.7 | 55.7 | 55.7 | 55.7 | 55.7 | 55.7 | 53.8433 | 51.9867 | 50.13 | 48.2733 | 46.4167 | 44.56 | 42.7033 | 40.8467 | 38.99 | 37.1333 | 35.2767 | 33.42 | 31.5633 | 29.7067 | 27.85 | 25.9933 | 24.1367 | 22.28 | 20.4233 | 18.5667 | 16.71 | 14.8533 | 12.9967 | 11.14 | 9.2833 | 7.4267 | 5.57 | 3.7133 | 1.8567 | 0
PowerPlantCapacity_Geothermal_MW | powerplantcapacity | geothermal | 0 | 0 | 0 | 0 | 0 | 0 | 0 | 0 | 0 | 0 | 0 | 0 | 0 | 0 | 0 | 0 | 0 | 0 | 0 | 0 | 0 | 0 | 0 | 0 | 0 | 0 | 0 | 0 | 0 | 0 | 0 | 0 | 0 | 0 | 0 | 0 | 0 | 0 | 0 | 0 | 0 | 0 | 0 | 0 | 0 | 0 | 0 | 0 | 0 | 0 | 0
PowerPlantCapacity_Biomass_MW | powerplantcapacity | biomass | 1227.8 | 1227.8 | 1227.8 | 1230.2 | 1236.7 | 1236.7 | 1315.5 | 1304.3 | 1321.1 | 1342.3 | 1347.9 | 1379.9 | 1392 | 1515.3 | 1517.9 | 1553.5 | 1553.5 | 1541.5 | 1416.5 | 1416.5 | 1416.5 | 1369.2833 | 1322.0667 | 1274.85 | 1227.6333 | 1180.4167 | 1133.2 | 1085.9833 | 1038.7667 | 991.55 | 944.3333 | 897.1167 | 849.9 | 802.6833 | 755.4667 | 708.25 | 661.0333 | 613.8167 | 566.6 | 519.3833 | 472.1667 | 424.95 | 377.7333 | 330.5167 | 283.3 | 236.0833 | 188.8667 | 141.65 | 94.4333 | 47.2167 | 0
PowerPlantCapacity_Petroleum_MW | powerplantcapacity | petroleum | 11267.3 | 11119.2 | 11119.2 | 10886.6 | 10886.6 | 10876.6 | 10894.3 | 10889.3 | 10596.1 | 10024.6 | 9220.6 | 8599.8 | 7950.1 | 6726.6 | 6726.6 | 6617 | 5801.4 | 5801.4 | 3921.4 | 3921.4 | 3921.4 | 3790.6867 | 3659.9733 | 3529.26 | 3398.5467 | 3267.8333 | 3137.12 | 3006.4067 | 2875.6933 | 2744.98 | 2614.2667 | 2483.5533 | 2352.84 | 2222.1267 | 2091.4133 | 1960.7 | 1829.9867 | 1699.2733 | 1568.56 | 1437.8467 | 1307.1333 | 1176.42 | 1045.7067 | 914.9933 | 784.28 | 653.5667 | 522.8533 | 392.14 | 261.4267 | 130.7133 | 0
PowerPlantCapacity_Battery_MW | powerplantcapacity | battery | 0 | 0 | 0 | 0 | 0 | 0 | 0 | 0 | 0 | 0 | 0 | 0 | 0 | 0 | 0 | 0 | 0 | 0 | 14 | 14 | 14 | 3090.6332 | 6167.2665 | 9243.8997 | 12320.5329 | 15397.1662 | 18473.7994 | 21550.4326 | 24627.0659 | 27703.6991 | 30780.3323 | 33856.9656 | 36933.5988 | 40010.232 | 43086.8653 | 46163.4985 | 49240.1318 | 52316.765 | 55393.3982 | 58470.0315 | 61546.6647 | 64623.2979 | 67699.9312 | 70776.5644 | 73853.1976 | 76929.8309 | 80006.4641 | 83083.0973 | 86159.7306 | 89236.3638 | 92312.997
Generation_Total_TWh | generation | total | 186.1249 | 185.9368 | 198.213 | 206.6251 | 212.3914 | 214.3588 | 218.1223 | 219.7917 | 214.4655 | 212.8361 | 223.8669 | 216.1683 | 215.6237 | 216.9988 | 224.8266 | 231.8855 | 232.4356 | 232.5455 | 238.6942 | 240.2068 | 240.2068 | 242.5976 | 244.9885 | 247.3794 | 249.7703 | 252.1612 | 254.552 | 256.9429 | 259.3338 | 261.7247 | 264.1155 | 266.5064 | 268.8973 | 271.2882 | 273.679 | 276.0699 | 278.4608 | 280.8517 | 283.2425 | 285.6334 | 288.0243 | 290.4152 | 292.8061 | 295.1969 | 297.5878 | 299.9787 | 302.3696 | 304.7604 | 307.1513 | 309.5422 | 311.9331
Dispatch_FromBattery_TWh | generation | battery | 0 | 0 | 0 | 0 | 0 | 0 | 0 | 0 | 0 | 0 | 0 | 0 | 0 | 0 | 0 | 0 | 0 | 0 | 5.6e-05 | 5.6e-05 | 5.6e-05 | 3.7043 | 7.4086 | 11.1129 | 14.8172 | 18.5215 | 22.2258 | 25.9301 | 29.6343 | 33.3386 | 37.0429 | 40.7472 | 44.4515 | 48.1558 | 51.8601 | 55.5643 | 59.2686 | 62.9729 | 66.6772 | 70.3815 | 74.0858 | 77.79 | 81.4943 | 85.1986 | 88.9029 | 92.6072 | 96.3115 | 100.0158 | 103.72 | 107.4243 | 111.1286
POWER_PLANT_FOM_and_VOM_Billion2017USD | fom_vom | all_pp | 2.3908 | 2.3404 | 2.5467 | 2.5159 | 2.52 | 2.4129 | 2.4564 | 2.3789 | 2.3596 | 2.3145 | 2.2327 | 2.1532 | 1.9893 | 2.1205 | 2.1436 | 2.1624 | 2.2186 | 2.1343 | 2.0976 | 2.0699 | 2.0628 | 27.4182 | 49.5251 | 68.1028 | 83.5603 | 95.3291 | 109.6432 | 123.0987 | 134.5813 | 144.6042 | 154.0855 | 167.2969 | 180.1352 | 191.4468 | 203.4802 | 215.1377 | 226.4456 | 237.4295 | 247.9835 | 258.1799 | 268.0378 | 277.5334 | 286.647 | 295.4171 | 301.657 | 309.6123 | 317.1818 | 324.4115 | 331.2789 | 337.7579 | 343.902
POWER_PLANT_FuelCosts_Billion2017USD | fuel_cost | all_pp | 8.4501 | 8.905 | 8.433 | 11.528 | 14.4122 | 18.935 | 15.5618 | 15.1671 | 15.8325 | 9.2557 | 10.6078 | 8.9695 | 6.5923 | 7.7719 | 8.2603 | 5.9919 | 5.5283 | 5.8545 | 6.2513 | 5.6313 | 5.6968 | 5.2656 | 4.2199 | 4.1261 | 4.0754 | 4.0149 | 3.8355 | 3.6232 | 3.5056 | 3.346 | 3.2047 | 3.0362 | 2.9487 | 2.8119 | 2.6616 | 2.5119 | 2.3671 | 2.1982 | 2.0294 | 1.8658 | 1.7152 | 1.5394 | 1.3787 | 1.2179 | 1.0581 | 0.8916 | 0.71937 | 0.54543 | 0.37111 | 0.18918 | 0.0024698
POWER_PLANT_CAPEX_Nuclear_Billion2017USD | capex | annual_nuclear | 0.2403 | 0.23503 | 0.25081 | 0.23054 | 0.22656 | 0.20322 | 0.21295 | 0.20252 | 0.21691 | 0.19978 | 0.16372 | 0.14966 | 0.12291 | 0.18164 | 0.1862 | 0.19119 | 0.20481 | 0.19353 | 0.19975 | 0.18784 | 0.18002 | 0.16678 | 0.15433 | 0.14263 | 0.13163 | 0.1213 | 0.11161 | 0.10469 | 0.098015 | 0.091576 | 0.085366 | 0.079378 | 0.073606 | 0.068043 | 0.062683 | 0.057519 | 0.052547 | 0.047759 | 0.04315 | 0.038716 | 0.03445 | 0.030348 | 0.026404 | 0.022614 | 0.018972 | 0.015475 | 0.012117 | 0.0088954 | 0.0058045 | 0.0028407 | 0
NewCapacity_PowerPlant_MW | new_powerplantcapacity | all_pp | 1012.7 | 1772.1 | 3084.4 | 2251.2 | 1418.8 | 2861.8 | 120.8 | 2226.5 | 629.5 | 4142.2 | 364.8 | 1795.9 | 29 | 1418.4 | 1303 | 113.7 | 1597 | 664.7 | 2849.5 | 0 | 0 | 6822.2406 | 5744.3766 | 5216.9966 | 5216.9966 | 5674.5366 | 5216.9966 | 5216.9966 | 5216.9966 | 5216.9966 | 5216.9966 | 5216.9966 | 5216.9966 | 5216.9966 | 5216.9966 | 5241.9966 | 6087.3766 | 5434.5766 | 5660.3766 | 5216.9966 | 5216.9966 | 5227.4966 | 5461.9966 | 5409.0966 | 6095.8966 | 5410.9833 | 5216.9966 | 9510.9665 | 9510.9665 | 10433.9932 | 10433.9932
NewCapacity_Battery_MW | new_powerplantcapacity | battery | 0 | 0 | 0 | 0 | 0 | 0 | 0 | 0 | 0 | 0 | 0 | 0 | 0 | 0 | 0 | 0 | 0 | 0 | 14 | 0 | 0 | 3076.6332 | 3076.6332 | 3076.6332 | 3076.6332 | 3076.6332 | 3076.6332 | 3076.6332 | 3076.6332 | 3076.6332 | 3076.6332 | 3076.6332 | 3076.6332 | 3076.6332 | 3076.6332 | 3090.6332 | 3076.6332 | 3076.6332 | 6153.2665 | 6153.2665 | 6153.2665 | 6153.2665 | 6153.2665 | 6153.2665 | 6153.2665 | 6153.2665 | 6153.2665 | 6153.2665 | 6153.2665 | 6153.2665 | 6153.2665
POWER PLANT_CAPEX_NoNuclear_Billion2017USD | capex | all_no_annualnuke | 3.6468 | 3.2657 | 2.6638 | 1.9157 | 2.2539 | 1.3761 | 2.7013 | 1.9925 | 2.6543 | 1.1216 | 1.5417 | 1.1592 | 1.2641 | 1.4579 | 1.1833 | 2.7489 | 2.0267 | 3.7944 | 1.0474 | 2.1133 | 1093.0557 | 1021.045 | 955.2029 | 886.1943 | 820.8052 | 751.4086 | 722.2088 | 696.6264 | 667.4227 | 638.2219 | 613.3232 | 606.2009 | 599.3891 | 588.4838 | 581.2177 | 573.9253 | 565.9645 | 1112.1876 | 1097.2076 | 1082.8952 | 1068.3784 | 1054.0321 | 1039.4671 | 1025.4418 | 1003.057 | 988.3461 | 976.838 | 962.7627 | 948.6831 | 933.1769 | 0
GHG_emissions_MillionMetricTonnes | emissions | all_pp | 0 | 0 | 0 | 0 | 0 | 0 | 0 | 0 | 0 | 0 | 0 | 0 | 0 | 0 | 0 | 0 | 0 | 0 | 0 | 0 | 0 | 0 | 0 | 0 | 0 | 0 | 0 | 0 | 0 | 0 | 0 | 0 | 0 | 0 | 0 | 0 | 0 | 0 | 0 | 0 | 0 | 0 | 0 | 0 | 0 | 0 | 0 | 0 | 0 | 0 | 0
POWER_PLANT_OPEX_incl_Fuel_Billion2017USD | opex_wfuel | all_pp | 10.8409 | 11.2453 | 10.9798 | 14.0439 | 16.9322 | 21.348 | 18.0182 | 17.546 | 18.1921 | 11.5702 | 12.8405 | 11.1227 | 8.5816 | 9.8923 | 10.4039 | 8.1543 | 7.7469 | 7.9889 | 8.3489 | 7.7013 | 7.7596 | 32.6838 | 53.7451 | 72.2288 | 87.6357 | 99.3441 | 113.4787 | 126.7219 | 138.0869 | 147.9501 | 157.2902 | 170.333 | 183.0839 | 194.2588 | 206.1418 | 217.6496 | 228.8127 | 239.6277 | 250.0129 | 260.0456 | 269.753 | 279.0729 | 288.0257 | 296.635 | 302.7151 | 310.5039 | 317.9011 | 324.9569 | 331.65 | 337.947 | 343.9045
POWER_PLANT_CAPEX_TOTAL_Billion2017USD | capex | all_pp | 3.8871 | 3.5007 | 2.9146 | 2.1463 | 2.4805 | 1.5793 | 2.9143 | 2.195 | 2.8712 | 1.3214 | 1.7054 | 1.3088 | 1.387 | 1.6395 | 1.3695 | 2.9401 | 2.2315 | 3.988 | 1.2472 | 2.3012 | 1093.2357 | 1021.2118 | 955.3573 | 886.337 | 820.9369 | 751.5299 | 722.3204 | 696.7311 | 667.5207 | 638.3135 | 613.4085 | 606.2802 | 599.4627 | 588.5519 | 581.2804 | 573.9828 | 566.0171 | 1112.2354 | 1097.2508 | 1082.9339 | 1068.4129 | 1054.0624 | 1039.4935 | 1025.4644 | 1003.076 | 988.3616 | 976.8501 | 962.7716 | 948.6889 | 933.1797 | 0
ELECTRICITY_TandD_OPEX_Billion2017USD | opex | TandD | 2.6579 | 2.4188 | 2.7167 | 2.7091 | 2.5707 | 3.1376 | 3.0626 | 2.9988 | 2.6966 | 2.8095 | 2.9945 | 2.9286 | 3.1174 | 2.9525 | 2.7983 | 2.5937 | 2.6059 | 2.9243 | 2.9257 | 3.0182 | 3.038 | 3.0387 | 3.0697 | 3.1007 | 3.1317 | 3.1627 | 3.1937 | 3.2248 | 3.2558 | 3.2869 | 3.318 | 3.349 | 3.3802 | 3.4113 | 3.4424 | 3.4736 | 3.5047 | 3.5359 | 3.5671 | 3.5983 | 3.6295 | 3.6608 | 3.692 | 3.7233 | 3.7546 | 3.7859 | 3.8172 | 3.8485 | 3.8799 | 3.9112 | 3.9426
ELECTRICITY_TandD_CAPEX_Billion2017USD | capex | TandD | 2.0208 | 1.8908 | 2.3805 | 3.04 | 1.9894 | 2.0916 | 2.6623 | 2.2554 | 2.2718 | 2.4587 | 2.007 | 2.5117 | 2.7074 | 2.5 | 2.68 | 3.7032 | 4.1715 | 3.2232 | 3.2232 | 3.2395 | 3.2402 | 4.2211 | 4.2392 | 4.2574 | 4.2756 | 4.2938 | 4.312 | 4.3302 | 4.3484 | 4.3666 | 4.3849 | 4.4031 | 4.4214 | 4.4396 | 4.4579 | 4.4762 | 4.4945 | 4.5127 | 4.531 | 4.5494 | 4.5677 | 4.586 | 4.6043 | 4.6227 | 4.641 | 4.6594 | 4.6778 | 4.6961 | 4.7145 | 5.6849 | 5.6862
OILandGAS_MIDSTREAM_OPEX_BillionUSD | opex | OandG_mid | 18.4956 | 18.4652 | 17.5631 | 18.4546 | 16.5283 | 18.2316 | 19.1799 | 24.6963 | 21.5191 | 20.1535 | 22.4684 | 23.1062 | 23.9917 | 25.1666 | 28.3296 | 28.8882 | 26.8897 | 28.3877 | 30.1493 | 31.1431 | 32.0906 | 32.5763 | 32.7341 | 32.7788 | 33.0738 | 33.2323 | 33.5361 | 33.8553 | 33.9487 | 34.0669 | 34.0944 | 34.1498 | 34.1471 | 34.1063 | 34.1164 | 34.0475 | 33.9506 | 33.8286 | 33.7593 | 33.6944 | 33.6282 | 33.6141 | 33.5725 | 33.4992 | 33.4435 | 33.3121 | 33.2062 | 33.1338 | 33.0729 | 32.9269 | 32.8558
OILandGAS_MIDSTREAM_CAPEX_BillionUSD | capex | OandG_mid | 4.9912 | 6.0177 | 6.9283 | 8.2026 | 7.1189 | 6.7995 | 7.4034 | 13.0697 | 19.8392 | 22.7473 | 14.4636 | 21.6399 | 14.3032 | 25.4727 | 29.543 | 25.9983 | 18.4671 | 25.6371 | 20.3827 | 23.6955 | 23.1667 | 23.2735 | 23.8965 | 24.0852 | 24.2526 | 24.1681 | 23.905 | 23.978 | 23.6931 | 23.5713 | 23.8886 | 24.0229 | 23.6682 | 23.8634 | 23.7081 | 23.6702 | 23.4581 | 23.4409 | 23.2966 | 23.3053 | 23.157 | 23.2483 | 23.1579 | 23.3162 | 23.1108 | 22.9081 | 22.9668 | 23.0093 | 22.7281 | 22.6928 | 22.6168
OILandGAS_UPSTREAM_OPEX_BillionUSD | opex | OandG_up | 45.6051 | 45.911 | 45.0518 | 47.1993 | 49.5208 | 55.6395 | 56.9296 | 66.313 | 81.8636 | 78.0287 | 74.9594 | 87.6674 | 89.0125 | 99.2987 | 113.4537 | 110.2287 | 98.3393 | 104.2304 | 107.1196 | 120.1774 | 122.5773 | 123.7103 | 123.9362 | 123.9265 | 124.4626 | 124.7144 | 125.2331 | 125.8426 | 125.9297 | 126.1849 | 126.3715 | 126.507 | 126.42 | 126.2653 | 126.1979 | 125.9783 | 125.6882 | 125.3511 | 125.1323 | 124.9392 | 124.7364 | 124.6778 | 124.5308 | 124.3042 | 124.0883 | 123.6961 | 123.3864 | 123.1389 | 122.8907 | 122.4304 | 122.161
OILandGAS_UPSTREAM_CAPEX_BillionUSD | capex | OandG_up | 31.1 | 41.7 | 33.8 | 44.7 | 51.7 | 71.7 | 98.8 | 108.1 | 125.3 | 87.2 | 103.1 | 130.2 | 162.7 | 170.6 | 203.9 | 149.6 | 79.9 | 112.3 | 168.5105 | 189.6637 | 206.5821 | 217.3514 | 220.1246 | 224.9104 | 235.1596 | 243.4061 | 252.5479 | 262.8188 | 269.175 | 277.0695 | 283.764 | 291.1473 | 296.0584 | 303.5992 | 308.1019 | 313.6108 | 319.7111 | 321.2983 | 326.7826 | 331.7565 | 338.3894 | 344.2856 | 351.5723 | 356.2649 | 361.8447 | 366.7062 | 371.8052 | 377.3723 | 383.2137 | 387.5942 | 392.9966
NATURALGAS_ResidAndComm_OPEX_BillionUSD | opex | NG_res_comm | 27.09 | 28.3761 | 25.6839 | 33.8677 | 35.1254 | 42 | 37.3918 | 37.9875 | 42.0663 | 28.2901 | 32.22 | 28.547 | 22.1772 | 27.3589 | 30.051 | 21.83 | 20.84 | 23.32 | 24.5934 | 24.2188 | 25.0034 | 24.981 | 25.4239 | 26.5461 | 27.868 | 29.3889 | 30.1132 | 30.6069 | 31.3508 | 31.8027 | 32.3347 | 32.63 | 33.5891 | 34.2117 | 34.7624 | 35.3094 | 36.0055 | 36.4639 | 36.8808 | 37.3465 | 37.9666 | 38.2989 | 38.8513 | 39.4816 | 40.1843 | 40.8586 | 41.4478 | 42.1033 | 42.9727 | 43.7242 | 44.4211
NATURALGAS_ResidAndComm_CAPEX_BillionUSD | capex | NG_res_comm | 5.44 | 4.55 | 4.89 | 3.93 | 5.55 | 5.02 | 5.16 | 4.85 | 5.43 | 4.95 | 5.67 | 6.99 | 7.36 | 8 | 9.67 | 11.61 | 13.43 | 14.88 | 13.8766 | 14.5111 | 15.047 | 15.6674 | 16.2521 | 16.7753 | 17.2776 | 17.7531 | 18.3263 | 18.9357 | 19.5182 | 20.1475 | 20.7729 | 21.4409 | 22.0147 | 22.6452 | 23.2939 | 23.9498 | 24.5852 | 25.2699 | 25.9701 | 26.6684 | 27.3426 | 28.0826 | 28.7839 | 29.4739 | 30.1518 | 30.8398 | 31.5528 | 32.2535 | 32.8993 | 33.577 | 34.2717
NG_CONSUMPTION_Heating_RandC_Quad | ng_use | res_comm | 0.069862 | 0.069048 | 0.073471 | 0.073072 | 0.074792 | 0.076599 | 0.068355 | 0.068517 | 0.068594 | 0.067601 | 0.074572 | 0.07099 | 0.070318 | 0.076628 | 0.081603 | 0.077525 | 0.079962 | 0.078985 | 0.079418 | 0.079852 | 0.080286 | 0.08072 | 0.081154 | 0.081588 | 0.082022 | 0.082456 | 0.08289 | 0.083323 | 0.083757 | 0.084191 | 0.084625 | 0.085059 | 0.085493 | 0.085927 | 0.086361 | 0.086795 | 0.087228 | 0.087662 | 0.088096 | 0.08853 | 0.088964 | 0.089398 | 0.089832 | 0.090266 | 0.0907 | 0.091134 | 0.091567 | 0.092001 | 0.092435 | 0.092869 | 0.093303
NG_CONSUMPTION_PowerGeneration_Quad | ng_use | all_pp | 0.39834 | 0.38202 | 0.57178 | 0.60363 | 0.68253 | 0.72861 | 0.86114 | 0.85712 | 0.88813 | 1.001 | 1.0808 | 1.1413 | 1.2174 | 1.1169 | 1.1245 | 1.2497 | 1.2693 | 1.2918 | 1.3488 | 1.3218 | 1.2948 | 1.2256 | 1.1582 | 1.0926 | 1.0288 | 0.96677 | 0.90655 | 0.84813 | 0.81129 | 0.77445 | 0.73761 | 0.70078 | 0.66394 | 0.6271 | 0.59026 | 0.55342 | 0.51658 | 0.47975 | 0.44291 | 0.40607 | 0.36923 | 0.33239 | 0.29555 | 0.25872 | 0.22188 | 0.18504 | 0.1482 | 0.11136 | 0.074524 | 0.037686 | 0.0008476
NG_CONSUMPTION_Industrial_Quad | ng_use | Industrial | 0.11875 | 0.1033 | 0.087997 | 0.077688 | 0.0672 | 0.066836 | 0.073663 | 0.070191 | 0.071442 | 0.06761 | 0.082997 | 0.091708 | 0.10618 | 0.10526 | 0.097547 | 0.098791 | 0.1067 | 0.10705 | 0.10844 | 0.10983 | 0.11122 | 0.11261 | 0.114 | 0.11539 | 0.11678 | 0.11817 | 0.11955 | 0.12094 | 0.12233 | 0.12372 | 0.12511 | 0.1265 | 0.12789 | 0.12928 | 0.13067 | 0.13206 | 0.13345 | 0.13484 | 0.13622 | 0.13761 | 0.139 | 0.14039 | 0.14178 | 0.14317 | 0.14456 | 0.14595 | 0.14734 | 0.14873 | 0.15012 | 0.1515 | 0.15289
NG_CONSUMPTION_Other_Quad | ng_use | other | 0.008323 | 1.7435 | 1.78 | 1.7138 | 1.6641 | 1.6955 | 1.7262 | 1.8478 | 1.8677 | 1.9454 | 1.9598 | 2.0104 | 2.1271 | 2.3161 | 2.2123 | 2.2546 | 2.2321 | 2.286 | 2.5513 | 2.8168 | 2.9674 | 3.0572 | 3.0796 | 3.1481 | 3.2306 | 3.3247 | 3.4258 | 3.4881 | 3.5468 | 3.5856 | 3.6168 | 3.6516 | 3.6891 | 3.7086 | 3.7413 | 3.7744 | 3.8148 | 3.8421 | 3.8826 | 3.9177 | 3.9621 | 3.9805 | 4.0092 | 4.0191 | 4.0481 | 4.0667 | 4.0882 | 4.1048 | 4.1327 | 4.1485 | 4.1774
NG_ImpliedTrade_PositiveIfNetImporter_TCF | ng_use | trade | -18.167 | -16.8831 | -15.9859 | -16.1739 | -15.6634 | -15.0237 | -15.3542 | -16.0153 | -16.8887 | -17.1681 | -17.764 | -19.2528 | -20.1825 | -20.2731 | -22.0468 | -23.0588 | -22.5889 | -23.2023 | -25.9881 | -27.9277 | -29.0982 | -29.6282 | -30.1774 | -30.8282 | -31.42 | -32.128 | -32.824 | -33.2835 | -33.7 | -33.8414 | -33.9297 | -34.1919 | -34.5154 | -34.6132 | -34.8503 | -35.0374 | -35.2726 | -35.5126 | -35.7246 | -35.8877 | -36.157 | -36.3926 | -36.6708 | -36.8673 | -37.2674 | -37.6045 | -37.8603 | -38.1026 | -38.465 | -38.6689 | -38.9829
NG_DryGasProduction_US_AEO_2019_LOW_TCF | ng_prod | aeo19_low | 18.7623 | 19.181 | 18.4992 | 18.6421 | 18.152 | 17.5913 | 18.0835 | 18.8589 | 19.7845 | 20.2497 | 20.9621 | 22.5672 | 23.7035 | 23.888 | 25.5627 | 26.7393 | 26.2769 | 26.9661 | 30.076 | 31.4154 | 31.9054 | 31.8454 | 31.7065 | 31.8045 | 31.8192 | 32.0075 | 32.0404 | 31.9277 | 31.6285 | 31.3282 | 31.0424 | 30.9184 | 30.8269 | 30.5727 | 30.4963 | 30.3604 | 30.4518 | 30.3668 | 30.5012 | 30.8026 | 30.8754 | 30.8774 | 30.7598 | 30.7594 | 30.43 | 30.2741 | 30.2323 | 30.2781 | 30.3945 | 30.4939 | 30.581
NG_DryGasProduction_US_AEO_2019_REF_TCF | ng_prod | aeo19_ref | 18.7623 | 19.181 | 18.4992 | 18.6421 | 18.152 | 17.5913 | 18.0835 | 18.8589 | 19.7845 | 20.2497 | 20.9621 | 22.5672 | 23.7035 | 23.888 | 25.5627 | 26.7393 | 26.2769 | 26.9661 | 30.076 | 32.2559 | 33.5519 | 34.1044 | 34.6103 | 35.2658 | 35.8782 | 36.6201 | 37.3588 | 37.824 | 38.2642 | 38.4093 | 38.4939 | 38.7559 | 39.0818 | 39.1641 | 39.3989 | 39.5841 | 39.8246 | 40.057 | 40.2744 | 40.4377 | 40.7163 | 40.9353 | 41.2072 | 41.3785 | 41.7726 | 42.0933 | 42.3356 | 42.5594 | 42.9147 | 43.0995 | 43.4074
NG_DryGasProduction_US_AEO_2019_HIGH_TCF | ng_prod | aeo19_high | 18.7623 | 19.181 | 18.4992 | 18.6421 | 18.152 | 17.5913 | 18.0835 | 18.8589 | 19.7845 | 20.2497 | 20.9621 | 22.5672 | 23.7035 | 23.888 | 25.5627 | 26.7393 | 26.2769 | 26.9661 | 30.076 | 32.8026 | 34.6897 | 35.771 | 36.5898 | 37.6263 | 38.5479 | 39.8113 | 41.1303 | 42.1566 | 43.0583 | 43.4483 | 44.0715 | 44.7598 | 45.3367 | 45.8918 | 46.4196 | 46.9021 | 47.4019 | 47.8633 | 48.4068 | 48.8383 | 49.2793 | 49.6461 | 49.991 | 50.3785 | 50.947 | 51.273 | 51.6853 | 52.091 | 52.5815 | 52.9368 | 53.3608
Total_Energy_System_OPEX_Billions2107USD | opex | energy_sys_BillionsUSD | 13.4988 | 13.6642 | 13.6965 | 16.753 | 19.5029 | 24.4856 | 21.0808 | 20.5448 | 20.8887 | 14.3796 | 15.835 | 14.0513 | 11.699 | 12.8448 | 13.2022 | 10.748 | 10.3528 | 10.9132 | 11.2747 | 10.7194 | 10.7976 | 35.7225 | 56.8148 | 75.3295 | 90.7674 | 102.5068 | 116.6724 | 129.9467 | 141.3427 | 151.237 | 160.6081 | 173.6821 | 186.464 | 197.67 | 209.5842 | 221.1232 | 232.3174 | 243.1636 | 253.58 | 263.644 | 273.3826 | 282.7337 | 291.7177 | 300.3583 | 306.4697 | 314.2897 | 321.7183 | 328.8054 | 335.5299 | 341.8583 | 347.8471
Total_Energy_System_CAPEX_Billions2017USD | capex | energy_sys_BillionsUSD | 5.9079 | 5.3916 | 5.2951 | 5.1863 | 4.4698 | 3.6709 | 5.5766 | 4.4503 | 5.143 | 3.78 | 3.7124 | 3.8205 | 4.0944 | 4.1396 | 4.0495 | 6.6432 | 6.403 | 7.2112 | 4.4704 | 5.5406 | 1096.4759 | 1025.4328 | 959.5965 | 890.5944 | 825.2125 | 755.8237 | 726.6324 | 701.0613 | 671.8691 | 642.6802 | 617.7934 | 610.6834 | 603.8841 | 592.9915 | 585.7383 | 578.4589 | 570.5115 | 1116.7481 | 1101.7818 | 1087.4832 | 1072.9805 | 1058.6484 | 1044.0978 | 1030.0871 | 1007.717 | 993.0209 | 981.5278 | 967.4677 | 953.4034 | 938.8646 | 5.6862
Total_Energy_System_OPEX_2017USDperPerson | opex | USD_per_person | 841.1767 | 835.372 | 820.6707 | 985.2363 | 1119.8685 | 1372.3547 | 1160.392 | 1118.5224 | 1127.4542 | 770.9174 | 840.3504 | 735.9248 | 605.3444 | 656.5811 | 664.7526 | 531.4407 | 501.8326 | 520.2517 | 529.344 | 496.5399 | 493.5558 | 1607.1818 | 2516.5624 | 3285.7848 | 3899.71 | 4338.9175 | 4866.5194 | 5342.3133 | 5728.5051 | 6043.8899 | 6329.9676 | 6751.7275 | 7150.9208 | 7479.8629 | 7826.6168 | 8150.5583 | 8453.6679 | 8736.6204 | 8997.2665 | 9239.1406 | 9463.8674 | 9653.8662 | 9826.3796 | 9982.8901 | 10052.3356 | 10175.2974 | 10282.6038 | 10376.424 | 10456.6023 | 10522.6152 | 10576.6964
Total_Energy_System_CAPEX_2017USDperPerson | capex | USD_per_person | 368.1504 | 329.6186 | 317.2766 | 305.0035 | 256.661 | 205.7452 | 306.9629 | 242.2899 | 277.5891 | 202.6548 | 197.0134 | 200.096 | 211.8596 | 211.5994 | 203.8966 | 328.4788 | 310.3732 | 343.7703 | 209.8846 | 256.6506 | 50119.4434 | 46134.9782 | 42504.524 | 38846.6845 | 35454.2464 | 31992.5913 | 30308.5512 | 28821.742 | 27230.3013 | 25683.451 | 24348.7796 | 23739.7402 | 23159.0355 | 22438.884 | 21873.5426 | 21321.8838 | 20760.0238 | 40123.6185 | 39092.2923 | 38109.7679 | 37144.0843 | 36147.2704 | 35169.9677 | 34236.599 | 33053.5402 | 32149.5808 | 31371.1134 | 30531.2936 | 29712.2899 | 28898.8513 | 172.8957
Total_Energy_System_OPEX_USDperUSDofGDP | opex | USDperUSDofGDP_pct | 1.9975 | 1.9575 | 1.8775 | 2.1981 | 2.4136 | 2.8501 | 2.366 | 2.2932 | 2.4345 | 1.7491 | 1.9136 | 1.7127 | 1.4108 | 1.5143 | 1.512 | 1.1664 | 1.0824 | 1.1072 | 1.1113 | 1.0239 | 1.0114 | 3.2813 | 5.1176 | 6.6539 | 7.8623 | 8.7072 | 9.7186 | 10.6147 | 11.322 | 11.8799 | 12.3717 | 13.1197 | 13.8125 | 14.359 | 14.9297 | 15.4466 | 15.9143 | 16.3347 | 16.7046 | 17.0312 | 17.3183 | 17.5638 | 17.771 | 17.943 | 17.9535 | 18.0551 | 18.1239 | 18.1645 | 18.177 | 18.1612 | 18.1215
Total_Energy_System_CAPEX_USDperUSDofGDP | capex | USDperUSDofGDP_pct | 0.87422 | 0.77239 | 0.72584 | 0.68047 | 0.55317 | 0.42729 | 0.62588 | 0.49675 | 0.59939 | 0.45979 | 0.44864 | 0.46567 | 0.49374 | 0.48803 | 0.46378 | 0.72096 | 0.66945 | 0.73161 | 0.44064 | 0.52923 | 102.7047 | 94.1901 | 86.4359 | 78.667 | 71.4802 | 64.2018 | 60.5269 | 57.266 | 53.8187 | 50.4836 | 47.5889 | 46.1303 | 44.7333 | 43.0757 | 41.7249 | 40.4083 | 39.0814 | 75.0184 | 72.5797 | 70.2505 | 67.9714 | 65.7647 | 63.6048 | 61.536 | 59.0339 | 57.0464 | 55.2942 | 53.4467 | 51.6497 | 49.8771 | 0.29623
Annual_CO2_Emissions_Coal_MillionTonnesCO2 | MtCO2 | coal | 75.9416 | 71.339 | 68.9599 | 70.4897 | 67.53 | 65.2566 | 68.2767 | 70.6967 | 67.5446 | 56.3935 | 62.0792 | 53.2952 | 45.5884 | 47.8599 | 53.679 | 44.4121 | 40.7523 | 38.9335 | 31.5707 | 31.5681 | 31.5655 | 30.3488 | 28.8374 | 27.8258 | 26.8143 | 25.4267 | 24.4192 | 23.4122 | 22.4056 | 21.3997 | 20.3944 | 19.3898 | 18.3861 | 17.3833 | 16.3816 | 15.3811 | 13.9244 | 12.8613 | 11.8919 | 10.9271 | 9.968 | 9.0153 | 8.0704 | 7.1349 | 6.2107 | 5.3006 | 4.4083 | 3.5385 | 2.6983 | 1.898 | 1.1528
Annual_CO2_Emissions_NG_MillionTonnesCO2 | MtCO2 | NG | 30.5023 | 28.7758 | 38.0599 | 39.034 | 42.6202 | 44.9501 | 51.762 | 51.2842 | 52.8904 | 58.4144 | 64.2871 | 67.121 | 71.8598 | 66.8471 | 66.6027 | 73.5245 | 75.1812 | 76.2193 | 79.2541 | 78.0183 | 76.7826 | 73.4059 | 70.1203 | 66.9258 | 63.8225 | 60.8102 | 57.889 | 55.059 | 53.3232 | 51.5874 | 49.8517 | 48.1159 | 46.3801 | 44.6443 | 42.9086 | 41.1728 | 39.437 | 37.7012 | 35.9655 | 34.2297 | 32.4939 | 30.7581 | 29.0224 | 27.2866 | 25.5508 | 23.815 | 22.0793 | 20.3435 | 18.6077 | 16.8719 | 15.1362
Annual_CO2_Emissions_Petroleum_MillionTonnesCO2 | MtCO2 | petroleum | 141.2239 | 144.7585 | 139.3453 | 142.9209 | 154.2268 | 157.0435 | 145.31 | 139.6571 | 121.0428 | 111.2853 | 118.5406 | 110.0919 | 104.5253 | 106.7947 | 107.953 | 113.765 | 113.4983 | 114.1423 | 114.251 | 113.7693 | 113.2877 | 112.7395 | 112.1913 | 111.6432 | 111.095 | 110.5468 | 109.9986 | 109.4505 | 108.9023 | 108.3541 | 107.8059 | 107.2578 | 106.7096 | 106.1614 | 105.6132 | 105.0651 | 104.5169 | 103.9687 | 103.4205 | 102.8724 | 102.3242 | 101.776 | 101.2278 | 100.6797 | 100.1315 | 99.5833 | 99.0351 | 98.487 | 97.9388 | 97.3906 | 96.8424
Annual_CO2_Emissions_EmbodiedPowerPlantCapital_MillionTonnesCO2 | MtCO2 | embodied_in_PP | 0.16621 | 0.28519 | 0.50658 | 0.36043 | 0.22848 | 0.45871 | 0.029229 | 0.36155 | 0.1026 | 0.70519 | 0.097431 | 0.32159 | 0.013411 | 0.23903 | 0.20926 | 0.043796 | 0.62676 | 0.38973 | 1.748 | 0 | 0 | 7.8482 | 7.7061 | 7.5705 | 7.5705 | 7.6881 | 7.5705 | 7.5705 | 7.5705 | 7.5705 | 7.5705 | 7.5705 | 7.5705 | 7.5705 | 7.5705 | 7.6113 | 7.8302 | 7.6531 | 7.7315 | 7.5705 | 7.5705 | 7.5876 | 7.9699 | 7.8836 | 9.0031 | 7.6384 | 7.5705 | 14.5697 | 14.5697 | 15.141 | 15.141
POWER_PLANT_DEPRECIATION_Interest_BillionUSD | depreciation_int | all_pp | 0.08086 | 0.23466 | 0.52973 | 0.74139 | 0.84414 | 1.009 | 1.029 | 1.1091 | 0.84167 | 1.4765 | 1.5747 | 1.6226 | 1.5439 | 1.5453 | 1.5931 | 1.5293 | 1.775 | 1.9152 | 2.5087 | 2.567 | 1.932 | 178.9239 | 459.6857 | 646.0435 | 764.3848 | 833.6234 | 900.1201 | 969.8252 | 990.6707 | 961.8434 | 933.8787 | 911.0746 | 898.5966 | 892.1175 | 888.3629 | 887.349 | 889.3439 | 1023.8731 | 1242.9463 | 1404.8794 | 1525.6769 | 1616.9092 | 1707.1468 | 1796.4432 | 1846.2334 | 1856.5643 | 1865.4606 | 1874.1284 | 1883.5624 | 1892.3274 | 1625.044
ELECTRICITY_TandD_DEPRECIATION_Interest_BillionUSD | depreciation_int | TandD | 0.070882 | 0.13599 | 0.21708 | 0.31976 | 0.38533 | 0.45642 | 0.55473 | 0.63729 | 0.72314 | 0.8173 | 0.8906 | 0.98751 | 1.0919 | 1.1848 | 1.2878 | 1.4414 | 1.6139 | 1.7424 | 1.8711 | 2.0047 | 2.1392 | 2.3304 | 2.5245 | 2.7212 | 2.9203 | 3.1222 | 3.326 | 3.5327 | 3.7422 | 3.9544 | 4.1637 | 4.376 | 4.592 | 4.8115 | 5.0353 | 5.2633 | 5.4871 | 5.7193 | 5.9493 | 6.1786 | 6.4262 | 6.675 | 6.9319 | 7.1939 | 7.459 | 7.7209 | 7.9892 | 8.2707 | 8.5591 | 8.9467 | 9.3398
NATURALGAS_ResidAndComm_DEPRECIATION_Interest_BillionUSD | depreciation_int | NG_res_comm | 3.7083 | 3.7783 | 4.302 | 4.4027 | 5.2899 | 4.9647 | 5.7232 | 6.1392 | 7.3466 | 8.4762 | 9.6188 | 10.5364 | 10.8819 | 11.3852 | 11.842 | 12.2259 | 13.071 | 13.81 | 13.182 | 13.2156 | 13.1229 | 13.0181 | 12.9429 | 12.8777 | 12.8492 | 12.866 | 12.8774 | 12.9532 | 13.0132 | 13.0924 | 13.1034 | 13.1266 | 13.0973 | 13.0893 | 13.1554 | 13.236 | 13.2738 | 13.2301 | 12.9775 | 12.604 | 12.6285 | 12.3193 | 12.3639 | 12.3741 | 12.4596 | 12.4673 | 12.5193 | 12.5521 | 12.7823 | 12.9581 | 13.1846
OIL_Spending_Industrial_Billions2017USD | oil_indus_spending | energy_sys_BillionsUSD | 0.78663 | 0.73544 | 0.67871 | 0.92529 | 1.2504 | 1.6333 | 1.9415 | 1.8308 | 2.3001 | 1.1677 | 1.6113 | 1.5961 | 1.4068 | 1.4611 | 1.4272 | 0.87073 | 0.78435 | 0.93766 | 1.1836 | 1.2577 | 1.315 | 1.3662 | 1.3736 | 1.4251 | 1.5069 | 1.5813 | 1.6448 | 1.7132 | 1.77 | 1.8316 | 1.8818 | 1.943 | 1.9894 | 2.0714 | 2.1084 | 2.1672 | 2.2362 | 2.254 | 2.3072 | 2.3512 | 2.4129 | 2.4553 | 2.5171 | 2.5538 | 2.5979 | 2.6432 | 2.6843 | 2.725 | 2.767 | 2.8038 | 2.8392
OIL_Spending_Commercial_Billions2017USD | oil_commerce_spending | energy_sys_BillionsUSD | 0.20554 | 0.17285 | 0.16618 | 0.19582 | 0.36033 | 0.42396 | 0.46662 | 0.3939 | 0.56786 | 0.3542 | 0.51853 | 0.47383 | 0.43478 | 0.48774 | 0.44315 | 0.4406 | 0.43003 | 0.45193 | 0.56882 | 0.60274 | 0.62848 | 0.65118 | 0.65297 | 0.67569 | 0.71261 | 0.74588 | 0.77391 | 0.8041 | 0.82878 | 0.85559 | 0.87697 | 0.90339 | 0.92288 | 0.95878 | 0.97374 | 0.99875 | 1.0283 | 1.0343 | 1.0565 | 1.0745 | 1.1005 | 1.1176 | 1.1435 | 1.1579 | 1.1757 | 1.1939 | 1.2102 | 1.2263 | 1.243 | 1.2573 | 1.2709
OIL_Spending_Transportation_Billions2017USD | oil_transport_spending | energy_sys_BillionsUSD | 10.0628 | 8.3143 | 8.3997 | 9.7164 | 13.935 | 18.9632 | 21.9089 | 23.027 | 29.1439 | 16.9649 | 22.8751 | 26.5121 | 25.1387 | 25.9346 | 24.6184 | 13.2716 | 11.4972 | 13.2377 | 16.4554 | 17.2215 | 17.7355 | 18.1501 | 17.9763 | 18.3738 | 19.1404 | 19.7892 | 20.2821 | 20.8164 | 21.194 | 21.6134 | 21.8844 | 22.2701 | 22.4748 | 23.0661 | 23.1425 | 23.4496 | 23.8522 | 23.7011 | 23.9182 | 24.031 | 24.3151 | 24.3952 | 24.6592 | 24.6693 | 24.7455 | 24.8261 | 24.8618 | 24.8895 | 24.9231 | 24.9055 | 24.8712
OIL_Spending_Residential_Billions2017USD | oil_resid_spending | energy_sys_BillionsUSD | 0.07054 | 0.050418 | 0.051546 | 0.058037 | 0.095802 | 0.11441 | 0.12172 | 0.11245 | 0.14838 | 0.11502 | 0.14525 | 0.13165 | 0.092788 | 0.090394 | 0.092951 | 0.046402 | 0.043511 | 0.056157 | 0.069373 | 0.072144 | 0.07382 | 0.075052 | 0.073839 | 0.074961 | 0.077552 | 0.079618 | 0.081019 | 0.08255 | 0.083425 | 0.084435 | 0.084837 | 0.085656 | 0.085754 | 0.087295 | 0.086857 | 0.087265 | 0.087997 | 0.08667 | 0.086678 | 0.086287 | 0.086489 | 0.085943 | 0.086023 | 0.085198 | 0.084587 | 0.083976 | 0.083197 | 0.082378 | 0.081565 | 0.080573 | 0.079516
NG_Spending_Industrial_Billions2017USD | ng_indus_spending | energy_sys_BillionsUSD | 0.68938 | 0.53757 | 0.38629 | 0.53974 | 0.4905 | 0.69665 | 0.57717 | 0.55522 | 0.70464 | 0.29488 | 0.39764 | 0.39433 | 0.30736 | 0.405 | 0.42963 | 0.25693 | 0.26418 | 0.30896 | 0.32392 | 0.31448 | 0.32711 | 0.32444 | 0.33066 | 0.35068 | 0.37626 | 0.4084 | 0.42294 | 0.43203 | 0.4478 | 0.45619 | 0.46687 | 0.47113 | 0.49431 | 0.5084 | 0.52062 | 0.53297 | 0.55035 | 0.56034 | 0.56907 | 0.57953 | 0.59551 | 0.6016 | 0.61561 | 0.63277 | 0.65313 | 0.67296 | 0.68987 | 0.7099 | 0.7397 | 0.76535 | 0.78929
NG_Spending_Commercial_Billions2017USD | ng_commerce_spending | energy_sys_BillionsUSD | 0.3082 | 0.27316 | 0.25374 | 0.39285 | 0.42577 | 0.62401 | 0.40917 | 0.41856 | 0.51789 | 0.22644 | 0.2653 | 0.23366 | 0.16119 | 0.23483 | 0.2839 | 0.16056 | 0.15895 | 0.18277 | 0.19078 | 0.18442 | 0.19103 | 0.18868 | 0.19152 | 0.20232 | 0.21624 | 0.23382 | 0.24123 | 0.24552 | 0.25357 | 0.25741 | 0.26253 | 0.26403 | 0.2761 | 0.28304 | 0.28892 | 0.29484 | 0.30351 | 0.30809 | 0.31195 | 0.31676 | 0.32455 | 0.32694 | 0.33362 | 0.34199 | 0.35204 | 0.36177 | 0.36989 | 0.37965 | 0.39459 | 0.40726 | 0.41898
NG_Spending_Transportation_Billions2017USD | ng_transport_spending | energy_sys_BillionsUSD | 0.048317 | 0.038833 | 0.052673 | 0.073512 | 0.084983 | 0.10361 | 0.098387 | 0.084662 | 0.098533 | 0.047156 | 0.11217 | 0.059493 | 0.048492 | 0.04961 | 0.017054 | 0.045732 | 0.049081 | 0.054149 | 0.058112 | 0.057686 | 0.061291 | 0.062034 | 0.064461 | 0.069646 | 0.076067 | 0.083988 | 0.088415 | 0.091752 | 0.096556 | 0.099812 | 0.1036 | 0.10598 | 0.11266 | 0.11735 | 0.12165 | 0.12602 | 0.13163 | 0.13551 | 0.13911 | 0.14315 | 0.1486 | 0.1516 | 0.15661 | 0.16248 | 0.16922 | 0.17589 | 0.18185 | 0.18869 | 0.1982 | 0.2067 | 0.2148
NG_Spending_Residential_Billions2017USD | ng_resid_spending | energy_sys_BillionsUSD | 0.097366 | 0.08617 | 0.068784 | 0.11482 | 0.12014 | 0.1744 | 0.12641 | 0.12341 | 0.15866 | 0.068396 | 0.091978 | 0.071584 | 0.042366 | 0.059994 | 0.075503 | 0.041069 | 0.039027 | 0.045186 | 0.046449 | 0.04422 | 0.045109 | 0.043881 | 0.043868 | 0.045641 | 0.048045 | 0.051168 | 0.051997 | 0.052124 | 0.053024 | 0.053018 | 0.053259 | 0.052759 | 0.054341 | 0.054871 | 0.055169 | 0.055453 | 0.056226 | 0.056215 | 0.056063 | 0.056069 | 0.056583 | 0.05614 | 0.056422 | 0.056962 | 0.057749 | 0.058445 | 0.05885 | 0.059484 | 0.060883 | 0.061879 | 0.062685
NonElectricty_Energy_System_COAL_Billions2017USD | coal_not_elec | energy_sys_BillionsUSD | 0.075337 | 0.075316 | 0.079227 | 0.071382 | 0.080234 | 0.10847 | 0.12131 | 0.11753 | 0.14028 | 0.14821 | 0.14227 | 0.097246 | 0.091612 | 0.086885 | 0.076894 | 0.064177 | 0.047576 | 0.05933 | 0.066592 | 0.062388 | 0.060863 | 0.058332 | 0.057326 | 0.056828 | 0.05696 | 0.057092 | 0.057347 | 0.057726 | 0.057853 | 0.058352 | 0.058476 | 0.058847 | 0.059093 | 0.05909 | 0.059086 | 0.059328 | 0.059445 | 0.059439 | 0.059555 | 0.059426 | 0.059418 | 0.059531 | 0.059523 | 0.059513 | 0.059624 | 0.059853 | 0.059722 | 0.059829 | 0.059817 | 0.059803 | 0.059789
OIL_Spending_Industrial_2017USDperPerson | oil_indus_spending | USD_per_person | 49.019 | 44.9618 | 40.6671 | 54.4155 | 71.7975 | 91.5441 | 106.8691 | 99.6759 | 124.1478 | 62.6018 | 85.5118 | 83.5956 | 72.7918 | 74.6843 | 71.8633 | 43.0538 | 38.0198 | 44.7 | 55.5679 | 58.2571 | 60.1079 | 61.4664 | 60.8426 | 62.1628 | 64.7416 | 66.9315 | 68.6053 | 70.4304 | 71.7368 | 73.197 | 74.1662 | 75.5311 | 76.2944 | 78.3833 | 78.7353 | 79.8841 | 81.3721 | 80.9826 | 81.8621 | 82.3963 | 83.5304 | 83.8368 | 84.7886 | 84.8807 | 85.2135 | 85.5745 | 85.7933 | 85.9967 | 86.2332 | 86.3041 | 86.3286
OIL_Spending_Commercial_2017USDperPerson | oil_commerce_spending | USD_per_person | 12.8082 | 10.5672 | 9.9574 | 11.5161 | 20.6905 | 23.7621 | 25.6853 | 21.4453 | 30.6497 | 18.9893 | 27.5178 | 24.8167 | 22.497 | 24.9313 | 22.3132 | 21.7859 | 20.8451 | 21.5442 | 26.7059 | 27.9199 | 28.7275 | 29.2972 | 28.9226 | 29.4727 | 30.6163 | 31.5716 | 32.2804 | 33.0578 | 33.5896 | 34.1918 | 34.5634 | 35.1183 | 35.3927 | 36.2804 | 36.3631 | 36.8136 | 37.4192 | 37.1617 | 37.4873 | 37.6548 | 38.0962 | 38.16 | 38.5176 | 38.485 | 38.5624 | 38.6531 | 38.6801 | 38.701 | 38.7376 | 38.7006 | 38.6437
OIL_Spending_Transportation_2017USDperPerson | oil_transport_spending | USD_per_person | 627.0611 | 508.3017 | 503.2956 | 571.4157 | 800.1568 | 1062.8391 | 1205.9735 | 1253.6559 | 1573.0244 | 909.5168 | 1213.9641 | 1388.5488 | 1300.7561 | 1325.6872 | 1239.5777 | 656.2221 | 557.3066 | 631.0634 | 772.5794 | 797.7244 | 810.6839 | 816.5879 | 796.2466 | 801.4416 | 822.3456 | 837.638 | 845.9873 | 855.7963 | 858.9754 | 863.7387 | 862.5181 | 865.7286 | 861.9122 | 872.8253 | 864.2235 | 864.3471 | 867.9437 | 851.5552 | 848.6423 | 842.1435 | 841.7327 | 832.9693 | 830.6356 | 819.9226 | 811.6622 | 803.7594 | 794.6217 | 785.4603 | 776.716 | 766.6077 | 756.2378
OIL_Spending_Residential_2017USDperPerson | oil_resid_spending | USD_per_person | 4.3957 | 3.0823 | 3.0885 | 3.4131 | 5.501 | 6.4122 | 6.7001 | 6.1222 | 8.0089 | 6.1662 | 7.7085 | 6.8952 | 4.8011 | 4.6206 | 4.6802 | 2.2944 | 2.1091 | 2.6771 | 3.2571 | 3.3418 | 3.3743 | 3.3767 | 3.2707 | 3.2697 | 3.3319 | 3.3701 | 3.3794 | 3.3937 | 3.3811 | 3.3743 | 3.3436 | 3.3298 | 3.2887 | 3.3032 | 3.2436 | 3.2166 | 3.2021 | 3.114 | 3.0754 | 3.0238 | 2.994 | 2.9345 | 2.8977 | 2.8317 | 2.7745 | 2.7188 | 2.6591 | 2.5997 | 2.5419 | 2.4801 | 2.4178
NonElectricty_Energy_System_OIL_2017USDperPerson | oil_not_elec | USD_per_person | 693.284 | 566.9131 | 557.0086 | 640.7604 | 898.1458 | 1184.5575 | 1345.2279 | 1380.8993 | 1735.8308 | 997.274 | 1334.7021 | 1503.8563 | 1400.8461 | 1429.9234 | 1338.4345 | 723.3562 | 618.2807 | 699.9847 | 858.1103 | 887.2432 | 902.8936 | 910.7281 | 889.2825 | 896.3468 | 921.0354 | 939.5113 | 950.2525 | 962.6782 | 967.683 | 974.5017 | 974.5913 | 979.7079 | 976.888 | 990.7922 | 982.5654 | 984.2615 | 989.9372 | 972.8135 | 971.067 | 965.2185 | 966.3534 | 957.9005 | 956.8396 | 946.12 | 938.2125 | 930.7058 | 921.7543 | 912.7578 | 904.2288 | 894.0925 | 883.6278
NG_Spending_Industrial_2017USDperPerson | ng_indus_spending | USD_per_person | 42.9584 | 32.8649 | 23.1459 | 31.7419 | 28.1648 | 39.0456 | 31.7702 | 30.2277 | 38.0327 | 15.8088 | 21.1025 | 20.6528 | 15.904 | 20.7021 | 21.6324 | 12.7041 | 12.8058 | 14.7288 | 15.2081 | 14.567 | 14.9523 | 14.5966 | 14.6461 | 15.2963 | 16.1656 | 17.287 | 17.6412 | 17.7615 | 18.1491 | 18.2307 | 18.4005 | 18.3149 | 18.9568 | 19.2379 | 19.4419 | 19.645 | 20.0262 | 20.1325 | 20.191 | 20.309 | 20.6152 | 20.5414 | 20.7364 | 21.0312 | 21.423 | 21.7875 | 22.0492 | 22.4029 | 23.0523 | 23.558 | 23.9994
NG_Spending_Commercial_2017USDperPerson | ng_commerce_spending | USD_per_person | 19.2056 | 16.7002 | 15.2037 | 23.1033 | 24.4481 | 34.9743 | 22.5225 | 22.7878 | 27.9531 | 12.1398 | 14.0792 | 12.2379 | 8.3407 | 12.0038 | 14.2949 | 7.9387 | 7.7047 | 8.713 | 8.9571 | 8.5427 | 8.7317 | 8.4889 | 8.4833 | 8.8249 | 9.2903 | 9.897 | 10.0621 | 10.0938 | 10.2771 | 10.287 | 10.347 | 10.264 | 10.5885 | 10.7104 | 10.7894 | 10.8678 | 11.0444 | 11.0693 | 11.0684 | 11.1004 | 11.2353 | 11.1634 | 11.238 | 11.3665 | 11.5471 | 11.7124 | 11.8223 | 11.9811 | 12.2973 | 12.5358 | 12.7395
NG_Spending_Transportation_2017USDperPerson | ng_transport_spending | USD_per_person | 3.0109 | 2.3741 | 3.1561 | 4.3232 | 4.8798 | 5.807 | 5.4157 | 4.6092 | 5.3183 | 2.5281 | 5.9526 | 3.1159 | 2.5091 | 2.5359 | 0.85867 | 2.2612 | 2.3791 | 2.5814 | 2.7283 | 2.6721 | 2.8016 | 2.7909 | 2.8552 | 3.0379 | 3.2681 | 3.5551 | 3.6879 | 3.7721 | 3.9133 | 3.9888 | 4.0831 | 4.1197 | 4.3204 | 4.4404 | 4.5428 | 4.6449 | 4.7897 | 4.8688 | 4.9358 | 5.0167 | 5.1441 | 5.1763 | 5.2755 | 5.4003 | 5.5506 | 5.6947 | 5.8124 | 5.9547 | 6.1769 | 6.3622 | 6.5312
NG_Spending_Residential_2017USDperPerson | ng_resid_spending | USD_per_person | 6.0674 | 5.2681 | 4.1214 | 6.7526 | 6.8987 | 9.7748 | 6.9585 | 6.719 | 8.5635 | 3.6668 | 4.8812 | 3.7492 | 2.1922 | 3.0667 | 3.8017 | 2.0307 | 1.8918 | 2.1541 | 2.1808 | 2.0483 | 2.0619 | 1.9742 | 1.9431 | 1.9908 | 2.0642 | 2.1659 | 2.1688 | 2.1429 | 2.149 | 2.1187 | 2.0991 | 2.0509 | 2.084 | 2.0763 | 2.0602 | 2.044 | 2.046 | 2.0197 | 1.9892 | 1.9649 | 1.9588 | 1.9169 | 1.9005 | 1.8932 | 1.8942 | 1.8922 | 1.8809 | 1.8772 | 1.8974 | 1.9047 | 1.906
NonElectricty_Energy_System_NG_2017USDperPerson | ng_not_elec | USD_per_person | 71.2422 | 57.2073 | 45.6272 | 65.9211 | 64.3914 | 89.6017 | 66.6669 | 64.3437 | 79.8676 | 34.1435 | 46.0155 | 39.7558 | 28.946 | 38.3084 | 40.5878 | 24.9348 | 24.7814 | 28.1773 | 29.0743 | 27.8301 | 28.5475 | 27.8507 | 27.9278 | 29.1499 | 30.7882 | 32.9049 | 33.56 | 33.7702 | 34.4886 | 34.6253 | 34.9297 | 34.7495 | 35.9497 | 36.465 | 36.8343 | 37.2017 | 37.9063 | 38.0904 | 38.1844 | 38.391 | 38.9534 | 38.798 | 39.1504 | 39.6912 | 40.415 | 41.0868 | 41.5648 | 42.216 | 43.4238 | 44.3607 | 45.1761
NonElectricty_Energy_System_COAL_2017USDperPerson | coal_not_elec | USD_per_person | 4.6946 | 4.6045 | 4.7472 | 4.198 | 4.6071 | 6.0795 | 6.6774 | 6.3984 | 7.5716 | 7.9457 | 7.5502 | 5.0932 | 4.7403 | 4.4412 | 3.8717 | 3.1733 | 2.3062 | 2.8284 | 3.1265 | 2.8899 | 2.782 | 2.6244 | 2.5392 | 2.4788 | 2.4472 | 2.4166 | 2.392 | 2.3732 | 2.3447 | 2.3319 | 2.3047 | 2.2876 | 2.2662 | 2.236 | 2.2065 | 2.1868 | 2.1631 | 2.1356 | 2.1131 | 2.0825 | 2.0569 | 2.0327 | 2.005 | 1.978 | 1.9557 | 1.9378 | 1.9088 | 1.8881 | 1.8642 | 1.8408 | 1.818
OIL_Spending_Industrial_USDofGDP | oil_indus_spending | USDperUSDofGDP_pct | 0.1164 | 0.10536 | 0.093035 | 0.1214 | 0.15474 | 0.19012 | 0.2179 | 0.20436 | 0.26807 | 0.14203 | 0.19473 | 0.19455 | 0.16964 | 0.17225 | 0.16346 | 0.094496 | 0.082006 | 0.09513 | 0.11666 | 0.12013 | 0.12317 | 0.12549 | 0.12373 | 0.12588 | 0.13053 | 0.13432 | 0.13701 | 0.13994 | 0.14178 | 0.14388 | 0.14496 | 0.14677 | 0.14737 | 0.15047 | 0.15019 | 0.15139 | 0.15319 | 0.15141 | 0.15199 | 0.15189 | 0.15286 | 0.15253 | 0.15334 | 0.15256 | 0.15219 | 0.15184 | 0.15122 | 0.15054 | 0.1499 | 0.14895 | 0.14791
OIL_Spending_Commercial_USDofGDP | oil_commerce_spending | USDperUSDofGDP_pct | 0.030415 | 0.024762 | 0.02278 | 0.025693 | 0.044593 | 0.049349 | 0.052371 | 0.043968 | 0.066181 | 0.043083 | 0.062663 | 0.057754 | 0.05243 | 0.057501 | 0.050753 | 0.047816 | 0.044961 | 0.04585 | 0.056068 | 0.057573 | 0.058868 | 0.059814 | 0.058816 | 0.059684 | 0.061726 | 0.063357 | 0.064465 | 0.065683 | 0.066387 | 0.067208 | 0.067553 | 0.068241 | 0.068363 | 0.069647 | 0.069364 | 0.069768 | 0.070443 | 0.069481 | 0.0696 | 0.069412 | 0.069714 | 0.069427 | 0.069659 | 0.069172 | 0.068873 | 0.068586 | 0.068177 | 0.067748 | 0.067339 | 0.066794 | 0.06621
OIL_Spending_Transportation_USDofGDP | oil_transport_spending | USDperUSDofGDP_pct | 1.489 | 1.1911 | 1.1514 | 1.2748 | 1.7245 | 2.2073 | 2.4589 | 2.5703 | 3.3966 | 2.0635 | 2.7644 | 3.2315 | 3.0314 | 3.0575 | 2.8195 | 1.4403 | 1.2021 | 1.343 | 1.622 | 1.645 | 1.6613 | 1.6672 | 1.6192 | 1.623 | 1.658 | 1.6809 | 1.6895 | 1.7004 | 1.6977 | 1.6978 | 1.6858 | 1.6823 | 1.6648 | 1.6756 | 1.6485 | 1.6381 | 1.6339 | 1.5921 | 1.5756 | 1.5524 | 1.5403 | 1.5155 | 1.5022 | 1.4737 | 1.4496 | 1.4262 | 1.4006 | 1.375 | 1.3502 | 1.3231 | 1.2957
OIL_Spending_Residential_USDofGDP | oil_resid_spending | USDperUSDofGDP_pct | 0.010438 | 0.0072228 | 0.0070657 | 0.0076147 | 0.011856 | 0.013317 | 0.013661 | 0.012552 | 0.017293 | 0.01399 | 0.017554 | 0.016047 | 0.011189 | 0.010657 | 0.010645 | 0.0050358 | 0.0045492 | 0.0056973 | 0.006838 | 0.0068911 | 0.0069146 | 0.0068939 | 0.0066511 | 0.0066214 | 0.0067175 | 0.006763 | 0.0067487 | 0.006743 | 0.0066826 | 0.0066325 | 0.006535 | 0.0064704 | 0.0063523 | 0.0063412 | 0.0061872 | 0.0060959 | 0.006028 | 0.0058221 | 0.0057099 | 0.0055741 | 0.0054789 | 0.0053389 | 0.0052404 | 0.0050896 | 0.0049553 | 0.0048242 | 0.0046869 | 0.0045509 | 0.0044187 | 0.0042804 | 0.0041425
NonElectricty_Energy_System_OIL_USDperUSDofGDP | oil_not_elec | USDperUSDofGDP_pct | 1.6463 | 1.3284 | 1.2743 | 1.4296 | 1.9357 | 2.4601 | 2.7429 | 2.8312 | 3.7481 | 2.2626 | 3.0394 | 3.4998 | 3.2647 | 3.2979 | 3.0444 | 1.5876 | 1.3336 | 1.4897 | 1.8016 | 1.8296 | 1.8502 | 1.8594 | 1.8084 | 1.8152 | 1.8569 | 1.8854 | 1.8977 | 1.9127 | 1.9126 | 1.9155 | 1.9048 | 1.9037 | 1.8869 | 1.902 | 1.8743 | 1.8653 | 1.8636 | 1.8189 | 1.8029 | 1.7793 | 1.7684 | 1.7428 | 1.7304 | 1.7005 | 1.6757 | 1.6514 | 1.6247 | 1.5978 | 1.5718 | 1.5431 | 1.514
NG_Spending_Industrial_USDofGDP | ng_indus_spending | USDperUSDofGDP_pct | 0.10201 | 0.077012 | 0.052951 | 0.070817 | 0.060702 | 0.08109 | 0.064778 | 0.061974 | 0.082123 | 0.035867 | 0.048055 | 0.048064 | 0.037065 | 0.047747 | 0.049204 | 0.027883 | 0.027621 | 0.031346 | 0.031929 | 0.030038 | 0.03064 | 0.029801 | 0.029784 | 0.030976 | 0.032592 | 0.034691 | 0.03523 | 0.03529 | 0.03587 | 0.035834 | 0.035963 | 0.035589 | 0.036616 | 0.036931 | 0.037086 | 0.03723 | 0.0377 | 0.037641 | 0.037487 | 0.037437 | 0.037724 | 0.037372 | 0.037502 | 0.037801 | 0.038262 | 0.03866 | 0.038864 | 0.039218 | 0.040072 | 0.040659 | 0.041119
NG_Spending_Commercial_USDofGDP | ng_commerce_spending | USDperUSDofGDP_pct | 0.045606 | 0.039134 | 0.034782 | 0.051544 | 0.052692 | 0.072634 | 0.045922 | 0.04672 | 0.060358 | 0.027543 | 0.032061 | 0.028481 | 0.019438 | 0.027685 | 0.032515 | 0.017424 | 0.016618 | 0.018543 | 0.018805 | 0.017616 | 0.017893 | 0.017331 | 0.017251 | 0.017871 | 0.01873 | 0.019861 | 0.020094 | 0.020055 | 0.020312 | 0.02022 | 0.020223 | 0.019945 | 0.020452 | 0.020561 | 0.020581 | 0.020596 | 0.020791 | 0.020696 | 0.02055 | 0.020462 | 0.02056 | 0.02031 | 0.020324 | 0.02043 | 0.020623 | 0.020783 | 0.020838 | 0.020974 | 0.021377 | 0.021636 | 0.021827
NG_Spending_Transportation_USDofGDP | ng_transport_spending | USDperUSDofGDP_pct | 0.0071498 | 0.0055632 | 0.0072203 | 0.0096452 | 0.010517 | 0.01206 | 0.011042 | 0.00945 | 0.011484 | 0.0057358 | 0.013555 | 0.0072514 | 0.0058475 | 0.0058486 | 0.0019531 | 0.004963 | 0.0051316 | 0.0054937 | 0.005728 | 0.00551 | 0.005741 | 0.005698 | 0.0058063 | 0.0061519 | 0.006589 | 0.0071342 | 0.0073648 | 0.0074947 | 0.0077344 | 0.0078404 | 0.0079802 | 0.0080052 | 0.0083451 | 0.0085241 | 0.0086655 | 0.0088028 | 0.0090167 | 0.0091032 | 0.0091639 | 0.0092477 | 0.0094134 | 0.0094175 | 0.0095407 | 0.0097063 | 0.0099135 | 0.010105 | 0.010245 | 0.010424 | 0.010738 | 0.010981 | 0.01119
NG_Spending_Residential_USDofGDP | ng_resid_spending | USDperUSDofGDP_pct | 0.014408 | 0.012345 | 0.0094286 | 0.015065 | 0.014868 | 0.0203 | 0.014188 | 0.013776 | 0.018491 | 0.0083193 | 0.011115 | 0.0087252 | 0.0051089 | 0.0070729 | 0.0086472 | 0.004457 | 0.0040804 | 0.0045843 | 0.0045784 | 0.0042238 | 0.0042253 | 0.0040306 | 0.0039514 | 0.0040315 | 0.0041617 | 0.0043464 | 0.0043312 | 0.0042578 | 0.0042474 | 0.0041646 | 0.0041026 | 0.0039853 | 0.0040254 | 0.0039859 | 0.0039299 | 0.0038737 | 0.0038516 | 0.0037763 | 0.0036931 | 0.003622 | 0.0035845 | 0.0034875 | 0.0034371 | 0.0034028 | 0.003383 | 0.0033575 | 0.0033153 | 0.0032861 | 0.0032983 | 0.0032873 | 0.0032657
NonElectricty_Energy_System_NG_USDperUSDofGDP | ng_not_elec | USDperUSDofGDP_pct | 0.16917 | 0.13405 | 0.10438 | 0.14707 | 0.13878 | 0.18608 | 0.13593 | 0.13192 | 0.17246 | 0.077465 | 0.10479 | 0.092521 | 0.067459 | 0.088353 | 0.092319 | 0.054728 | 0.053451 | 0.059967 | 0.06104 | 0.057388 | 0.058499 | 0.05686 | 0.056793 | 0.05903 | 0.062073 | 0.066033 | 0.06702 | 0.067098 | 0.068164 | 0.06806 | 0.068269 | 0.067524 | 0.069439 | 0.070002 | 0.070263 | 0.070503 | 0.07136 | 0.071217 | 0.070894 | 0.070769 | 0.071282 | 0.070587 | 0.070803 | 0.07134 | 0.072181 | 0.072905 | 0.073261 | 0.073901 | 0.075485 | 0.076563 | 0.077402
NonElectricty_Energy_System_COAL_USDperUSDofGDP | coal_not_elec | USDperUSDofGDP_pct | 0.011148 | 0.01079 | 0.01086 | 0.0093658 | 0.0099295 | 0.012626 | 0.013615 | 0.013118 | 0.016349 | 0.018027 | 0.017193 | 0.011853 | 0.011047 | 0.010243 | 0.0088065 | 0.0069648 | 0.0049742 | 0.0060193 | 0.0065639 | 0.0059591 | 0.0057009 | 0.005358 | 0.0051637 | 0.0050197 | 0.0049339 | 0.0048495 | 0.0047769 | 0.0047153 | 0.0046342 | 0.0045837 | 0.0045045 | 0.0044453 | 0.0043773 | 0.0042924 | 0.004209 | 0.0041443 | 0.0040721 | 0.0039929 | 0.0039232 | 0.0038389 | 0.003764 | 0.0036982 | 0.003626 | 0.0035552 | 0.0034929 | 0.0034384 | 0.0033644 | 0.0033052 | 0.0032405 | 0.003177 | 0.0031148
PowerPlantOpex_System_2017USDperPerson | all_pp_opex | USD_per_person | 675.5478 | 687.4947 | 657.8909 | 825.913 | 972.2594 | 1196.4985 | 991.81 | 955.2585 | 981.9078 | 620.2976 | 681.4364 | 582.5435 | 444.0382 | 505.6612 | 523.8543 | 403.1954 | 375.5168 | 380.8434 | 391.9816 | 356.7328 | 354.6886 | 1470.4663 | 2380.5921 | 3150.5362 | 3765.1609 | 4205.0466 | 4733.3064 | 5209.7386 | 5596.55 | 5912.5365 | 6199.1989 | 6621.5365 | 7021.2913 | 7350.7796 | 7698.0648 | 8022.5232 | 8326.136 | 8609.5786 | 8870.7018 | 9113.0409 | 9338.221 | 9528.8696 | 9702.0149 | 9859.14 | 9929.1835 | 10052.7273 | 10160.6004 | 10254.9725 | 10335.6885 | 10402.2254 | 10456.8175
PowerPlantCapex_System_2017USDperPerson | all_pp_capex | USD_per_person | 242.2271 | 214.0207 | 174.6381 | 126.221 | 142.4295 | 88.5155 | 160.4151 | 119.5012 | 154.9694 | 70.8423 | 90.5036 | 68.5497 | 71.7692 | 83.8065 | 68.9542 | 145.3735 | 108.1677 | 190.1129 | 58.5539 | 106.5941 | 49971.3343 | 45945.0695 | 42316.7508 | 38660.9814 | 35270.5509 | 31810.8434 | 30128.694 | 28643.7208 | 27054.0636 | 25508.9468 | 24175.9608 | 23568.5731 | 22989.4754 | 22270.8879 | 21707.069 | 21156.893 | 20596.4776 | 39961.4801 | 38931.5263 | 37950.3401 | 36985.962 | 35990.6825 | 35014.8727 | 34082.9569 | 32901.3125 | 31998.7306 | 31221.6053 | 30383.0933 | 29565.3646 | 28723.8674 | 0
TandDOpex_System_2017USDperPerson | TandD_opex | USD_per_person | 165.6289 | 147.8773 | 162.7798 | 159.3233 | 147.6091 | 175.8562 | 168.582 | 163.2639 | 145.5464 | 150.6198 | 158.914 | 153.3813 | 161.3063 | 150.9199 | 140.8984 | 128.2453 | 126.3158 | 139.4084 | 137.3623 | 139.8071 | 138.8673 | 136.7155 | 135.9703 | 135.2485 | 134.5491 | 133.8709 | 133.2131 | 132.5748 | 131.9551 | 131.3534 | 130.7688 | 130.191 | 129.6294 | 129.0833 | 128.552 | 128.0351 | 127.5319 | 127.0419 | 126.5646 | 126.0996 | 125.6465 | 124.9966 | 124.3647 | 123.7501 | 123.1521 | 122.5701 | 122.0034 | 121.4515 | 120.9138 | 120.3898 | 119.8789
TandDCapex_System_2017USDperPerson | TandD_capex | USD_per_person | 125.9234 | 115.5979 | 142.6386 | 178.7825 | 114.2314 | 117.2297 | 146.5478 | 122.7886 | 122.6197 | 131.8125 | 106.5098 | 131.5463 | 140.0904 | 127.7929 | 134.9424 | 183.1052 | 202.2055 | 153.6574 | 151.3307 | 150.0564 | 148.1091 | 189.9087 | 187.7732 | 185.7031 | 183.6956 | 181.7478 | 179.8572 | 178.0212 | 176.2376 | 174.5042 | 172.8188 | 171.167 | 169.5601 | 167.9961 | 166.4736 | 164.9908 | 163.5462 | 162.1384 | 160.766 | 159.4277 | 158.1223 | 156.5878 | 155.095 | 153.6422 | 152.2277 | 150.8502 | 149.5082 | 148.2003 | 146.9253 | 174.9839 | 172.8957
PowerPlantOpex_System_2017USDofGDP | all_pp_opex | USDperUSDofGDP_pct | 1.6042 | 1.611 | 1.5051 | 1.8426 | 2.0955 | 2.4849 | 2.0223 | 1.9585 | 2.1202 | 1.4073 | 1.5518 | 1.3557 | 1.0348 | 1.1662 | 1.1915 | 0.88495 | 0.80996 | 0.81051 | 0.82294 | 0.73561 | 0.72683 | 3.0021 | 4.8411 | 6.38 | 7.591 | 8.4386 | 9.4525 | 10.3513 | 11.0612 | 11.6217 | 12.1161 | 12.8667 | 13.5621 | 14.1112 | 14.6844 | 15.2039 | 15.6742 | 16.0972 | 16.4696 | 16.7987 | 17.0884 | 17.3364 | 17.5461 | 17.7206 | 17.7336 | 17.8376 | 17.9089 | 17.9519 | 17.9668 | 17.9534 | 17.9161
PowerPlantCapex_System_2017USDofGDP | all_pp_capex | USDperUSDofGDP_pct | 0.5752 | 0.50151 | 0.39952 | 0.2816 | 0.30697 | 0.18383 | 0.32708 | 0.24501 | 0.33462 | 0.16073 | 0.20609 | 0.15953 | 0.16726 | 0.19329 | 0.15684 | 0.31907 | 0.23331 | 0.4046 | 0.12293 | 0.2198 | 102.4012 | 93.8024 | 86.054 | 78.2909 | 71.1098 | 63.8371 | 60.1678 | 56.9123 | 53.4704 | 50.1406 | 47.2512 | 45.7976 | 44.4057 | 42.7532 | 41.4073 | 40.0956 | 38.7735 | 74.7153 | 72.2813 | 69.9566 | 67.682 | 65.4798 | 63.3243 | 61.2599 | 58.762 | 56.7787 | 55.0307 | 53.1872 | 51.3943 | 49.5751 | 0
TandDOpex_System_2017USDofGDP | TandD_opex | USDperUSDofGDP_pct | 0.39331 | 0.34652 | 0.37239 | 0.35546 | 0.31813 | 0.36522 | 0.34373 | 0.33473 | 0.31427 | 0.34173 | 0.36188 | 0.35695 | 0.37593 | 0.34808 | 0.32048 | 0.28148 | 0.27245 | 0.29669 | 0.28838 | 0.28829 | 0.28457 | 0.27912 | 0.27651 | 0.27389 | 0.27127 | 0.26865 | 0.26603 | 0.26341 | 0.2608 | 0.25819 | 0.25558 | 0.25298 | 0.25039 | 0.2478 | 0.24522 | 0.24265 | 0.24008 | 0.23753 | 0.23498 | 0.23245 | 0.22993 | 0.22741 | 0.22491 | 0.22243 | 0.21995 | 0.21749 | 0.21504 | 0.21261 | 0.21019 | 0.20778 | 0.20539
TandDCapex_System_2017USDofGDP | TandD_capex | USDperUSDofGDP_pct | 0.29902 | 0.27088 | 0.32632 | 0.39887 | 0.2462 | 0.24346 | 0.2988 | 0.25175 | 0.26477 | 0.29906 | 0.24254 | 0.30614 | 0.32648 | 0.29474 | 0.30693 | 0.40189 | 0.43614 | 0.32701 | 0.31771 | 0.30943 | 0.3035 | 0.38772 | 0.38185 | 0.37606 | 0.37035 | 0.36473 | 0.35918 | 0.35371 | 0.34832 | 0.34301 | 0.33777 | 0.33261 | 0.32752 | 0.3225 | 0.31756 | 0.31268 | 0.30788 | 0.30315 | 0.29848 | 0.29388 | 0.28935 | 0.28489 | 0.28049 | 0.27615 | 0.27188 | 0.26767 | 0.26352 | 0.25943 | 0.2554 | 0.30201 | 0.29623

## Model
[22 empty] | 1 | 2 | 3 | 4 | 5 | 6 | 7 | 8 | 9 | 10 | 11 | 12 | 13 | 14 | 15 | 16 | 17 | 18 | 19 | 20 | 21 | 22 | 23 | 24 | 25 | 26 | 27 | 28 | 29 | 30
SEGMENTS | Units | 2000 | 2001 | 2002 | 2003 | 2004 | 2005 | 2006 | 2007 | 2008 | 2009 | 2010 | 2011 | 2012 | 2013 | 2014 | 2015 | 2016 | 2017 | 2018 | 2019 | 2020 | 2021 | 2022 | 2023 | 2024 | 2025 | 2026 | 2027 | 2028 | 2029 | 2030 | 2031 | 2032 | 2033 | 2034 | 2035 | 2036 | 2037 | 2038 | 2039 | 2040 | 2041 | 2042 | 2043 | 2044 | 2045 | 2046 | 2047 | 2048 | 2049 | 2050 | 2051 | 2052 | 2053 | 2054 | 2055 | 2056 | 2057 | 2058 | 2059 | 2060 | 2061 | 2062 | 2063 | 2064 | 2065 | 2066 | 2067 | 2068 | 2069 | 2070 | 2071 | 2072 | 2073 | 2074 | 2075 | 2076 | 2077 | 2078 | 2079
Coal Upstream (Mining)
Coal Midstream (Transport)
| Annual Retirments (MW) | 2 2021: 484.9; 3 2022: 815.2; 4 2023: 0; 5 2024: 297.5; 6 2025: 1023.5; 7 2026: 0; 8 2027: 0; 9 2028: 445.5; 10 2029: 0; 11 2030: 0; 12 2031: 0; 13 2032: 0; 14 2033: 250.7; 15 2034: 1103; 16 2035: 0; 17 2036: 2211; 18 2037: 486; 19 2038: 0; 20 2039: 464.5; 21 2040: 0; 22 2041: 0; 23 2042: 0; 24 2043: 0; 25 2044: 0; 26 2045: 0; 27 2046: 0; 28 2047: 395.4; 29 2048: 657.4; 30 2049: 0; 30 2050: 0
Coal Downstream (PowerGen) | Total Available Capacity (MW) | 2 2021: 8149.7; 3 2022: 7531.58; 4 2023: 8058.96; 5 2024: 7761.46; 6 2025: 6737.96; 7 2026: 7195.5; 8 2027: 7195.5; 9 2028: 6750; 10 2029: 6750; 11 2030: 6750; 12 2031: 6750; 13 2032: 6750; 14 2033: 6499.3; 15 2034: 5396.3; 16 2035: 5396.3; 17 2036: 3185.3; 18 2037: 3543.48; 19 2038: 3741.66; 20 2039: 3277.16; 21 2040: 3277.16; 22 2041: 3277.16; 23 2042: 3277.16; 24 2043: 3277.16; 25 2044: 3277.16; 26 2045: 3277.16; 27 2046: 3277.16; 28 2047: 2881.76; 29 2048: 2224.36; 30 2049: 2224.36; 30 2050: 2224.36
(historical pre-2020; user desired post-2020) Operating Capacity | MW | 12021.2 | 12021.2 | 12021.2 | 11644.9 | 11394.9 | 11394.9 | 11394.9 | 11394.9 | 11394.9 | 11394.9 | 11394.9 | 11394.9 | 11394.9 | 11394.9 | 11394.9 | 11296.9 | 10956.9 | 10956.9 | 8634.6 | 8634.6 | 8634.6 | 8346.78 | 8058.96 | 7771.14 | 7483.32 | 7195.5 | 6907.68 | 6619.86 | 6332.04 | 6044.22 | 5756.4 | 5468.58 | 5180.76 | 4892.94 | 4605.12 | 4317.3 | 4029.48 | 3741.66 | 3453.84 | 3166.02 | 2878.2 | 2590.38 | 2302.56 | 2014.74 | 1726.92 | 1439.1 | 1151.28 | 863.46 | 575.64 | 287.82 | 0
Generation | TWh | 72.7418 | 68.2277 | 65.9264 | 67.6746 | 64.8618 | 62.5153 | 65.4233 | 67.9081 | 64.8234 | 54.0031 | 59.8974 | 51.991 | 44.2864 | 46.3426 | 52.0537 | 42.904 | 39.4295 | 37.5128 | 30.2722 | 30.2722 | 30.2722 | 29.2631 | 28.2541 | 27.245 | 26.2359 | 25.2268 | 24.2178 | 23.2087 | 22.1996 | 21.1905 | 20.1815 | 19.1724 | 18.1633 | 17.1542 | 16.1452 | 15.1361 | 14.127 | 13.118 | 12.1089 | 11.0998 | 10.0907 | 9.0817 | 8.0726 | 7.0635 | 6.0544 | 5.0454 | 4.0363 | 3.0272 | 2.0181 | 1.0091 | 0
FOM&VOM | $billion | 0.49547 | 0.4772 | 0.46756 | 0.467 | 0.45871 | 0.46257 | 0.49911 | 0.52177 | 0.52788 | 0.48747 | 0.52378 | 0.49688 | 0.46365 | 0.47884 | 0.52359 | 0.4822 | 0.45099 | 0.45795 | 0.36867 | 0.37546 | 0.38236 | 0.37642 | 0.3806 | 0.39195 | 0.35644 | 0.34904 | 0.36712 | 0.33304 | 0.32442 | 0.31537 | 0.30587 | 0.29593 | 0.28551 | 0.27461 | 0.26321 | 0.25129 | 0.23886 | 0.28248 | 0.22583 | 0.19822 | 0.18352 | 0.1682 | 0.15226 | 0.13568 | 0.11844 | 0.10051 | 0.081889 | 0.062547 | 0.042465 | 0.021623 | 0
Fuel Costs | $billion | 1.3004 | 1.2197 | 1.1786 | 1.2098 | 1.1595 | 1.1176 | 1.1696 | 1.214 | 1.3553 | 1.2054 | 1.3733 | 1.255 | 1.0646 | 1.0953 | 1.246 | 0.96199 | 0.84028 | 0.78049 | 0.62984 | 0.62984 | 0.73366 | 0.72783 | 0.71422 | 0.70838 | 0.70621 | 0.69677 | 0.6861 | 0.6737 | 0.65831 | 0.64377 | 0.6288 | 0.61128 | 0.59275 | 0.57482 | 0.55421 | 0.53476 | 0.50131 | 0.47567 | 0.45128 | 0.4235 | 0.39491 | 0.36509 | 0.33317 | 0.29909 | 0.26319 | 0.22501 | 0.18482 | 0.14128 | 0.095073 | 0.048905 | 0
Capacity remaining from 2020 existing coal fleet | MW | 1 2020: 8634.6; 2 2021: 8149.7; 3 2022: 7334.5; 4 2023: 7334.5; 5 2024: 7037; 6 2025: 6013.5; 7 2026: 6013.5; 8 2027: 6013.5; 9 2028: 5568; 10 2029: 5568; 11 2030: 5568; 12 2031: 5568; 13 2032: 5568; 14 2033: 5317.3; 15 2034: 4214.3; 16 2035: 4214.3; 17 2036: 2003.3; 18 2037: 1517.3; 19 2038: 1517.3; 20 2039: 1052.8; 21 2040: 1052.8; 22 2041: 1052.8; 23 2042: 1052.8; 24 2043: 1052.8; 25 2044: 1052.8; 26 2045: 1052.8; 27 2046: 1052.8; 28 2047: 657.4; 29 2048: 0; 30 2049: 0; 30 2050: 0
Cumulative added capacity since 2020 | MW | 1 2020: 0; 2 2021: 197.08; 3 2022: 724.46; 4 2023: 724.46; 5 2024: 724.46; 6 2025: 1182; 7 2026: 1182; 8 2027: 1182; 9 2028: 1182; 10 2029: 1182; 11 2030: 1182; 12 2031: 1182; 13 2032: 1182; 14 2033: 1182; 15 2034: 1182; 16 2035: 1182; 17 2036: 2026.18; 18 2037: 2224.36; 19 2038: 2224.36; 20 2039: 2224.36; 21 2040: 2224.36; 22 2041: 2224.36; 23 2042: 2224.36; 24 2043: 2224.36; 25 2044: 2224.36; 26 2045: 2224.36; 27 2046: 2224.36; 28 2047: 2224.36; 29 2048: 2224.36; 30 2049: 2224.36; 30 2050: 2224.36
Implied Heat Rate of the total power plant fleet | MMBTU/MWh | 10.1 | 10.1 | 10.1 | 10.1 | 10.1 | 10.1 | 10.1 | 10.1 | 10.1 | 10.1 | 10.1 | 10.1 | 10.1 | 10.1 | 10.1 | 10.1 | 10.1 | 10.1 | 10.1 | 10.1 | 10.1 | 10.0904 | 10.06 | 10.06 | 10.0585 | 10.0155 | 10.0155 | 10.0155 | 10.0099 | 10.0099 | 10.0099 | 10.0099 | 10.0099 | 10.0064 | 9.9873 | 9.9873 | 9.7605 | 9.6867 | 9.6867 | 9.6281 | 9.6281 | 9.6281 | 9.6281 | 9.6281 | 9.6281 | 9.6281 | 9.6281 | 9.5633 | 9.4047 | 9.4047 | 9.4047
Capacity Installed * Heat Rate | MMBTU/hr | 2 2021: 1910.6906; 3 2022: 5083.9432; 4 2023: 0; 5 2024: 0; 6 2025: 4335.1915; 7 2026: 0; 8 2027: 0; 9 2028: 0; 10 2029: 0; 11 2030: 0; 12 2031: 0; 13 2032: 0; 14 2033: 0; 15 2034: 0; 16 2035: 0; 17 2036: 7766.456; 18 2037: 1823.256; 19 2038: 0; 20 2039: 0; 21 2040: 0; 22 2041: 0; 23 2042: 0; 24 2043: 0; 25 2044: 0; 26 2045: 0; 27 2046: 0; 28 2047: 0; 29 2048: 0; 30 2049: 0; 30 2050: 0
Energy Revenues | $billion | 4.8691 | 4.6779 | 4.0866 | 5.0993 | 5.135 | 5.9923 | 5.642 | 5.9523 | 6.5756 | 3.8248 | 4.3862 | 3.6676 | 2.7014 | 3.1381 | 3.7824 | 2.5685 | 2.5262 | 2.346 | 1.9435 | 1.9704 | 2.0553 | 2.0018 | 1.9507 | 1.9117 | 1.8759 | 1.8546 | 1.8092 | 1.7678 | 1.7207 | 1.6727 | 1.6225 | 1.5721 | 1.5128 | 1.4504 | 1.3859 | 1.3211 | 1.2586 | 1.1917 | 1.1247 | 1.054 | 0.97777 | 0.8972 | 0.81271 | 0.72521 | 0.63449 | 0.53976 | 0.43987 | 0.33716 | 0.23287 | 0.11954 | 0
Capacity Revenues | $billion | 0 | 0 | 0 | 0 | 0 | 0 | 0 | 0.41439 | 0.42118 | 0.48743 | 0.34033 | 0.35188 | 0.33897 | 0.2931 | 0.32538 | 0.34616 | 0.27661 | 0.29603 | 0.22772 | 0.23376 | 0.237 | 0.23084 | 0.22494 | 0.22044 | 0.21631 | 0.21386 | 0.20862 | 0.20386 | 0.19842 | 0.19289 | 0.1871 | 0.18129 | 0.17445 | 0.16725 | 0.15982 | 0.15234 | 0.14513 | 0.13742 | 0.1297 | 0.12155 | 0.11275 | 0.10346 | 0.093717 | 0.083627 | 0.073166 | 0.062242 | 0.050723 | 0.038879 | 0.026853 | 0.013784 | 0
New capacity | MW | 0 | 0 | 0 | 0 | 0 | 0 | 0 | 0 | 0 | 0 | 0 | 0 | 0 | 0 | 0 | 0 | 0 | 0 | 0 | 0 | 0 | 197.08 | 527.38 | 0 | 0 | 457.54 | 0 | 0 | 0 | 0 | 0 | 0 | 0 | 0 | 0 | 0 | 844.18 | 198.18 | 0 | 0 | 0 | 0 | 0 | 0 | 0 | 0 | 0 | 0 | 0 | 0 | 0
GAP due to annual new cap limit | TWh | 2 2021: 0; 3 2022: 0; 4 2023: 0; 5 2024: 0; 6 2025: 0; 7 2026: 0; 8 2027: 0; 9 2028: 0; 10 2029: 0; 11 2030: 0; 12 2031: 0; 13 2032: 0; 14 2033: 0; 15 2034: 0; 16 2035: 0; 17 2036: 0; 18 2037: 0; 19 2038: 0; 20 2039: 0; 21 2040: 0; 22 2041: 0; 23 2042: 0; 24 2043: 0; 25 2044: 0; 26 2045: 0; 27 2046: 0; 28 2047: 0; 29 2048: 0; 30 2049: 0; 30 2050: 0
CAPEX | $billion | 0 | 0 | 0 | 0 | 0 | 0 | 0 | 0 | 0 | 0 | 0 | 0 | 0 | 0 | 0 | 0.12927 | 0.48013 | 0.48917 | 0.50108 | 0.8335 | 1.0768 | 0.91149 | 0.43004 | 0.43675 | 0.44356 | 0 | 0 | 0 | 0 | 0 | 0.89077 | 1.1151 | 1.1298 | 1.1449 | 1.161 | 1.1772 | 0.22659 | 0 | 0 | 0 | 0 | 0 | 0 | 0 | 0 | 0 | 0 | 0 | 0 | 0 | 0
0
0
|  | 0 | 0
|  | 0 | 0 | 0
|  | 0 | 0 | 0 | 0
|  | 0 | 0 | 0 | 0 | 0
|  | 0 | 0 | 0 | 0 | 0 | 0
|  |  | 0 | 0 | 0 | 0 | 0 | 0
|  |  |  | 0 | 0 | 0 | 0 | 0 | 0
[5 empty] | 0 | 0 | 0 | 0 | 0 | 0
[6 empty] | 0 | 0 | 0 | 0 | 0 | 0
[7 empty] | 0 | 0 | 0 | 0 | 0 | 0
[8 empty] | 0 | 0 | 0 | 0 | 0 | 0
[9 empty] | 0 | 0 | 0 | 0 | 0 | 0
[10 empty] | 0 | 0 | 0 | 0 | 0 | 0
[11 empty] | 0 | 0 | 0 | 0 | 0 | 0
[12 empty] | 0 | 0 | 0 | 0 | 0 | 0
[13 empty] | 0 | 0 | 0 | 0 | 0 | 0
[14 empty] | 0 | 0 | 0 | 0 | 0 | 0
[15 empty] | 0 | 0 | 0 | 0 | 0 | 0
[16 empty] | 0 | 0 | 0 | 0 | 0 | 0
[17 empty] | 0.12927 | 0.13061 | 0.13307 | 0.13631 | 0.13897 | 0.17955
[18 empty] | 0.34951 | 0.3561 | 0.36477 | 0.37189 | 0.48046 | 0.48806
[19 empty] | 0 | 0 | 0 | 0 | 0 | 0
[20 empty] | 0 | 0 | 0 | 0 | 0 | 0
[21 empty] | 0.32264 | 0.41683 | 0.42343 | 0.43004 | 0.43675 | 0.44356
[22 empty] | 0 | 0 | 0 | 0 | 0 | 0
[23 empty] | 0 | 0 | 0 | 0 | 0 | 0
[24 empty] | 0 | 0 | 0 | 0 | 0 | 0
[25 empty] | 0 | 0 | 0 | 0 | 0 | 0
[26 empty] | 0 | 0 | 0 | 0 | 0 | 0
[27 empty] | 0 | 0 | 0 | 0 | 0 | 0
[28 empty] | 0 | 0 | 0 | 0 | 0 | 0
[29 empty] | 0 | 0 | 0 | 0 | 0 | 0
[30 empty] | 0 | 0 | 0 | 0 | 0 | 0
[31 empty] | 0 | 0 | 0 | 0 | 0 | 0
[32 empty] | 0.89077 | 0.90309 | 0.91499 | 0.9272 | 0.9403 | 0.95337
[33 empty] | 0.21201 | 0.2148 | 0.21767 | 0.22075 | 0.22381 | 0.22659
[34 empty] | 0 | 0 | 0 | 0 | 0 | 0
[35 empty] | 0 | 0 | 0 | 0 | 0 | 0
[36 empty] | 0 | 0 | 0 | 0 | 0 | 0
[37 empty] | 0 | 0 | 0 | 0 | 0 | 0
[38 empty] | 0 | 0 | 0 | 0 | 0 | 0
[39 empty] | 0 | 0 | 0 | 0 | 0 | 0
[40 empty] | 0 | 0 | 0 | 0 | 0 | 0
[41 empty] | 0 | 0 | 0 | 0 | 0 | 0
[42 empty] | 0 | 0 | 0 | 0 | 0 | 0
[43 empty] | 0 | 0 | 0 | 0 | 0 | 0
[44 empty] | 0 | 0 | 0 | 0 | 0 | 0
[45 empty] | 0 | 0 | 0 | 0 | 0 | 0
[46 empty] | 0 | 0 | 0 | 0 | 0 | 0
[47 empty] | 0 | 0 | 0 | 0 | 0 | 0
Debt | $billion | 0 | 0 | 0 | 0 | 0 | 0 | 0 | 0 | 0 | 0 | 0 | 0 | 0 | 0 | 0 | 0.051709 | 0.19205 | 0.19567 | 0.20043 | 0.3334 | 0.43074 | 0.3646 | 0.17202 | 0.1747 | 0.17742 | 0 | 0 | 0 | 0 | 0 | 0.35631 | 0.44604 | 0.45192 | 0.45795 | 0.46442 | 0.47087 | 0.090636 | 0 | 0 | 0 | 0 | 0 | 0 | 0 | 0 | 0 | 0 | 0 | 0 | 0 | 0
Equity | $billion | 0 | 0 | 0 | 0 | 0 | 0 | 0 | 0 | 0 | 0 | 0 | 0 | 0 | 0 | 0 | 0.077564 | 0.28808 | 0.2935 | 0.30065 | 0.5001 | 0.6461 | 0.5469 | 0.25803 | 0.26205 | 0.26614 | 0 | 0 | 0 | 0 | 0 | 0.53446 | 0.66906 | 0.67787 | 0.68692 | 0.69663 | 0.70631 | 0.13595 | 0 | 0 | 0 | 0 | 0 | 0 | 0 | 0 | 0 | 0 | 0 | 0 | 0 | 0
Principal | $billion | 0 | 0 | 0 | 0 | 0 | 0 | 0 | 0 | 0 | 0 | 0 | 0 | 0 | 0 | 0 | 0 | 0 | 0 | 0 | 0 | 0 | -0.016013 | -0.06231 | -0.06527 | -0.06837 | -0.11833 | -0.12395 | -0.12984 | -0.13601 | -0.14247 | -0.14924 | -0.15633 | -0.16375 | -0.17153 | -0.17968 | -0.18821 | -0.26948 | -0.21579 | -0.22604 | -0.23678 | -0.15431 | -0.16164 | -0.16932 | -0.17737 | -0.18579 | -0.19462 | -0.20386 | -0.21354 | -0.22369 | -0.23431 | -0.24544 | -0.047587 | 0 | 0 | 0 | 0 | 0 | 0 | 0 | 0 | 0 | 0 | 0 | 0 | 0
|  | 0 | 0 | 0 | 0 | 0 | 0 | 0 | 0 | 0 | 0 | 0 | 0 | 0 | 0 | 0
|  |  | 0 | 0 | 0 | 0 | 0 | 0 | 0 | 0 | 0 | 0 | 0 | 0 | 0 | 0 | 0
|  |  |  | 0 | 0 | 0 | 0 | 0 | 0 | 0 | 0 | 0 | 0 | 0 | 0 | 0 | 0 | 0
[5 empty] | 0 | 0 | 0 | 0 | 0 | 0 | 0 | 0 | 0 | 0 | 0 | 0 | 0 | 0 | 0
[6 empty] | 0 | 0 | 0 | 0 | 0 | 0 | 0 | 0 | 0 | 0 | 0 | 0 | 0 | 0 | 0
[7 empty] | 0 | 0 | 0 | 0 | 0 | 0 | 0 | 0 | 0 | 0 | 0 | 0 | 0 | 0 | 0
[8 empty] | 0 | 0 | 0 | 0 | 0 | 0 | 0 | 0 | 0 | 0 | 0 | 0 | 0 | 0 | 0
[9 empty] | 0 | 0 | 0 | 0 | 0 | 0 | 0 | 0 | 0 | 0 | 0 | 0 | 0 | 0 | 0
[10 empty] | 0 | 0 | 0 | 0 | 0 | 0 | 0 | 0 | 0 | 0 | 0 | 0 | 0 | 0 | 0
[11 empty] | 0 | 0 | 0 | 0 | 0 | 0 | 0 | 0 | 0 | 0 | 0 | 0 | 0 | 0 | 0
[12 empty] | 0 | 0 | 0 | 0 | 0 | 0 | 0 | 0 | 0 | 0 | 0 | 0 | 0 | 0 | 0
[13 empty] | 0 | 0 | 0 | 0 | 0 | 0 | 0 | 0 | 0 | 0 | 0 | 0 | 0 | 0 | 0
[14 empty] | 0 | 0 | 0 | 0 | 0 | 0 | 0 | 0 | 0 | 0 | 0 | 0 | 0 | 0 | 0
[15 empty] | 0 | 0 | 0 | 0 | 0 | 0 | 0 | 0 | 0 | 0 | 0 | 0 | 0 | 0 | 0
[16 empty] | 0 | 0 | 0 | 0 | 0 | 0 | 0 | 0 | 0 | 0 | 0 | 0 | 0 | 0 | 0
[17 empty] | 0 | 0 | 0 | 0 | 0 | 0 | 0 | 0 | 0 | 0 | 0 | 0 | 0 | 0 | 0
[18 empty] | 0 | 0 | 0 | 0 | 0 | 0 | 0 | 0 | 0 | 0 | 0 | 0 | 0 | 0 | 0
[19 empty] | 0 | 0 | 0 | 0 | 0 | 0 | 0 | 0 | 0 | 0 | 0 | 0 | 0 | 0 | 0
[20 empty] | 0 | 0 | 0 | 0 | 0 | 0 | 0 | 0 | 0 | 0 | 0 | 0 | 0 | 0 | 0
[21 empty] | 0 | 0 | 0 | 0 | 0 | 0 | 0 | 0 | 0 | 0 | 0 | 0 | 0 | 0 | 0
[22 empty] | 0 | 0 | 0 | 0 | 0 | 0 | 0 | 0 | 0 | 0 | 0 | 0 | 0 | 0 | 0
[23 empty] | -0.016013 | -0.016774 | -0.017571 | -0.018405 | -0.01928 | -0.020196 | -0.021155 | -0.02216 | -0.023212 | -0.024315 | -0.02547 | -0.02668 | -0.027947 | -0.029274 | -0.030665
[24 empty] | -0.045536 | -0.047699 | -0.049965 | -0.052338 | -0.054824 | -0.057428 | -0.060156 | -0.063014 | -0.066007 | -0.069142 | -0.072426 | -0.075867 | -0.07947 | -0.083245 | -0.087199
[25 empty] | 0 | 0 | 0 | 0 | 0 | 0 | 0 | 0 | 0 | 0 | 0 | 0 | 0 | 0 | 0
[26 empty] | 0 | 0 | 0 | 0 | 0 | 0 | 0 | 0 | 0 | 0 | 0 | 0 | 0 | 0 | 0
[27 empty] | -0.046716 | -0.048935 | -0.05126 | -0.053694 | -0.056245 | -0.058916 | -0.061715 | -0.064646 | -0.067717 | -0.070934 | -0.074303 | -0.077832 | -0.08153 | -0.085402 | -0.089459
[28 empty] | 0 | 0 | 0 | 0 | 0 | 0 | 0 | 0 | 0 | 0 | 0 | 0 | 0 | 0 | 0
[29 empty] | 0 | 0 | 0 | 0 | 0 | 0 | 0 | 0 | 0 | 0 | 0 | 0 | 0 | 0 | 0
[30 empty] | 0 | 0 | 0 | 0 | 0 | 0 | 0 | 0 | 0 | 0 | 0 | 0 | 0 | 0 | 0
[31 empty] | 0 | 0 | 0 | 0 | 0 | 0 | 0 | 0 | 0 | 0 | 0 | 0 | 0 | 0 | 0
[32 empty] | 0 | 0 | 0 | 0 | 0 | 0 | 0 | 0 | 0 | 0 | 0 | 0 | 0 | 0 | 0
[33 empty] | 0 | 0 | 0 | 0 | 0 | 0 | 0 | 0 | 0 | 0 | 0 | 0 | 0 | 0 | 0
[34 empty] | 0 | 0 | 0 | 0 | 0 | 0 | 0 | 0 | 0 | 0 | 0 | 0 | 0 | 0 | 0
[35 empty] | 0 | 0 | 0 | 0 | 0 | 0 | 0 | 0 | 0 | 0 | 0 | 0 | 0 | 0 | 0
[36 empty] | 0 | 0 | 0 | 0 | 0 | 0 | 0 | 0 | 0 | 0 | 0 | 0 | 0 | 0 | 0
[37 empty] | 0 | 0 | 0 | 0 | 0 | 0 | 0 | 0 | 0 | 0 | 0 | 0 | 0 | 0 | 0
[38 empty] | -0.10445 | -0.10941 | -0.11461 | -0.12005 | -0.12575 | -0.13173 | -0.13798 | -0.14454 | -0.1514 | -0.15859 | -0.16613 | -0.17402 | -0.18228 | -0.19094 | -0.20001
[39 empty] | -0.02485 | -0.026031 | -0.027267 | -0.028562 | -0.029919 | -0.03134 | -0.032829 | -0.034388 | -0.036022 | -0.037733 | -0.039525 | -0.041402 | -0.043369 | -0.045429 | -0.047587
[40 empty] | 0 | 0 | 0 | 0 | 0 | 0 | 0 | 0 | 0 | 0 | 0 | 0 | 0 | 0 | 0
[41 empty] | 0 | 0 | 0 | 0 | 0 | 0 | 0 | 0 | 0 | 0 | 0 | 0 | 0 | 0 | 0
[42 empty] | 0 | 0 | 0 | 0 | 0 | 0 | 0 | 0 | 0 | 0 | 0 | 0 | 0 | 0 | 0
[43 empty] | 0 | 0 | 0 | 0 | 0 | 0 | 0 | 0 | 0 | 0 | 0 | 0 | 0 | 0 | 0
[44 empty] | 0 | 0 | 0 | 0 | 0 | 0 | 0 | 0 | 0 | 0 | 0 | 0 | 0 | 0 | 0
[45 empty] | 0 | 0 | 0 | 0 | 0 | 0 | 0 | 0 | 0 | 0 | 0 | 0 | 0 | 0 | 0
[46 empty] | 0 | 0 | 0 | 0 | 0 | 0 | 0 | 0 | 0 | 0 | 0 | 0 | 0 | 0 | 0
[47 empty] | 0 | 0 | 0 | 0 | 0 | 0 | 0 | 0 | 0 | 0 | 0 | 0 | 0 | 0 | 0
[48 empty] | 0 | 0 | 0 | 0 | 0 | 0 | 0 | 0 | 0 | 0 | 0 | 0 | 0 | 0 | 0
[49 empty] | 0 | 0 | 0 | 0 | 0 | 0 | 0 | 0 | 0 | 0 | 0 | 0 | 0 | 0 | 0
[50 empty] | 0 | 0 | 0 | 0 | 0 | 0 | 0 | 0 | 0 | 0 | 0 | 0 | 0 | 0 | 0
[51 empty] | 0 | 0 | 0 | 0 | 0 | 0 | 0 | 0 | 0 | 0 | 0 | 0 | 0 | 0 | 0
[52 empty] | 0 | 0 | 0 | 0 | 0 | 0 | 0 | 0 | 0 | 0 | 0 | 0 | 0 | 0 | 0
[53 empty] | 0 | 0 | 0 | 0 | 0 | 0 | 0 | 0 | 0 | 0 | 0 | 0 | 0 | 0 | 0
Interest | $billion | 0 | 0 | 0 | 0 | 0 | 0 | 0 | 0 | 0 | 0 | 0 | 0 | 0 | 0 | 0 | 0 | 0 | 0 | 0 | 0 | 0 | -0.016108 | -0.061152 | -0.058193 | -0.055092 | -0.098837 | -0.093216 | -0.087328 | -0.081161 | -0.0747 | -0.067933 | -0.060844 | -0.053418 | -0.04564 | -0.037492 | -0.028958 | -0.12508 | -0.13728 | -0.12703 | -0.11629 | -0.10505 | -0.097715 | -0.090037 | -0.081994 | -0.07357 | -0.064745 | -0.0555 | -0.045817 | -0.035674 | -0.025049 | -0.013919 | -0.0022604 | 0 | 0 | 0 | 0 | 0 | 0 | 0 | 0 | 0 | 0 | 0 | 0 | 0
|  | 0 | 0 | 0 | 0 | 0 | 0 | 0 | 0 | 0 | 0 | 0 | 0 | 0 | 0 | 0
|  |  | 0 | 0 | 0 | 0 | 0 | 0 | 0 | 0 | 0 | 0 | 0 | 0 | 0 | 0 | 0
|  |  |  | 0 | 0 | 0 | 0 | 0 | 0 | 0 | 0 | 0 | 0 | 0 | 0 | 0 | 0 | 0
[5 empty] | 0 | 0 | 0 | 0 | 0 | 0 | 0 | 0 | 0 | 0 | 0 | 0 | 0 | 0 | 0
[6 empty] | 0 | 0 | 0 | 0 | 0 | 0 | 0 | 0 | 0 | 0 | 0 | 0 | 0 | 0 | 0
[7 empty] | 0 | 0 | 0 | 0 | 0 | 0 | 0 | 0 | 0 | 0 | 0 | 0 | 0 | 0 | 0
[8 empty] | 0 | 0 | 0 | 0 | 0 | 0 | 0 | 0 | 0 | 0 | 0 | 0 | 0 | 0 | 0
[9 empty] | 0 | 0 | 0 | 0 | 0 | 0 | 0 | 0 | 0 | 0 | 0 | 0 | 0 | 0 | 0
[10 empty] | 0 | 0 | 0 | 0 | 0 | 0 | 0 | 0 | 0 | 0 | 0 | 0 | 0 | 0 | 0
[11 empty] | 0 | 0 | 0 | 0 | 0 | 0 | 0 | 0 | 0 | 0 | 0 | 0 | 0 | 0 | 0
[12 empty] | 0 | 0 | 0 | 0 | 0 | 0 | 0 | 0 | 0 | 0 | 0 | 0 | 0 | 0 | 0
[13 empty] | 0 | 0 | 0 | 0 | 0 | 0 | 0 | 0 | 0 | 0 | 0 | 0 | 0 | 0 | 0
[14 empty] | 0 | 0 | 0 | 0 | 0 | 0 | 0 | 0 | 0 | 0 | 0 | 0 | 0 | 0 | 0
[15 empty] | 0 | 0 | 0 | 0 | 0 | 0 | 0 | 0 | 0 | 0 | 0 | 0 | 0 | 0 | 0
[16 empty] | 0 | 0 | 0 | 0 | 0 | 0 | 0 | 0 | 0 | 0 | 0 | 0 | 0 | 0 | 0
[17 empty] | 0 | 0 | 0 | 0 | 0 | 0 | 0 | 0 | 0 | 0 | 0 | 0 | 0 | 0 | 0
[18 empty] | 0 | 0 | 0 | 0 | 0 | 0 | 0 | 0 | 0 | 0 | 0 | 0 | 0 | 0 | 0
[19 empty] | 0 | 0 | 0 | 0 | 0 | 0 | 0 | 0 | 0 | 0 | 0 | 0 | 0 | 0 | 0
[20 empty] | 0 | 0 | 0 | 0 | 0 | 0 | 0 | 0 | 0 | 0 | 0 | 0 | 0 | 0 | 0
[21 empty] | 0 | 0 | 0 | 0 | 0 | 0 | 0 | 0 | 0 | 0 | 0 | 0 | 0 | 0 | 0
[22 empty] | 0 | 0 | 0 | 0 | 0 | 0 | 0 | 0 | 0 | 0 | 0 | 0 | 0 | 0 | 0
[23 empty] | -0.016108 | -0.015347 | -0.014551 | -0.013716 | -0.012842 | -0.011926 | -0.010967 | -0.0099618 | -0.0089092 | -0.0078066 | -0.0066517 | -0.0054419 | -0.0041746 | -0.0028471 | -0.0014566
[24 empty] | -0.045805 | -0.043642 | -0.041376 | -0.039003 | -0.036517 | -0.033913 | -0.031185 | -0.028328 | -0.025334 | -0.022199 | -0.018915 | -0.015475 | -0.011871 | -0.0080961 | -0.004142
[25 empty] | 0 | 0 | 0 | 0 | 0 | 0 | 0 | 0 | 0 | 0 | 0 | 0 | 0 | 0 | 0
[26 empty] | 0 | 0 | 0 | 0 | 0 | 0 | 0 | 0 | 0 | 0 | 0 | 0 | 0 | 0 | 0
[27 empty] | -0.046992 | -0.044773 | -0.042449 | -0.040014 | -0.037463 | -0.034792 | -0.031993 | -0.029062 | -0.025991 | -0.022774 | -0.019405 | -0.015876 | -0.012179 | -0.0083059 | -0.0042493
[28 empty] | 0 | 0 | 0 | 0 | 0 | 0 | 0 | 0 | 0 | 0 | 0 | 0 | 0 | 0 | 0
[29 empty] | 0 | 0 | 0 | 0 | 0 | 0 | 0 | 0 | 0 | 0 | 0 | 0 | 0 | 0 | 0
[30 empty] | 0 | 0 | 0 | 0 | 0 | 0 | 0 | 0 | 0 | 0 | 0 | 0 | 0 | 0 | 0
[31 empty] | 0 | 0 | 0 | 0 | 0 | 0 | 0 | 0 | 0 | 0 | 0 | 0 | 0 | 0 | 0
[32 empty] | 0 | 0 | 0 | 0 | 0 | 0 | 0 | 0 | 0 | 0 | 0 | 0 | 0 | 0 | 0
[33 empty] | 0 | 0 | 0 | 0 | 0 | 0 | 0 | 0 | 0 | 0 | 0 | 0 | 0 | 0 | 0
[34 empty] | 0 | 0 | 0 | 0 | 0 | 0 | 0 | 0 | 0 | 0 | 0 | 0 | 0 | 0 | 0
[35 empty] | 0 | 0 | 0 | 0 | 0 | 0 | 0 | 0 | 0 | 0 | 0 | 0 | 0 | 0 | 0
[36 empty] | 0 | 0 | 0 | 0 | 0 | 0 | 0 | 0 | 0 | 0 | 0 | 0 | 0 | 0 | 0
[37 empty] | 0 | 0 | 0 | 0 | 0 | 0 | 0 | 0 | 0 | 0 | 0 | 0 | 0 | 0 | 0
[38 empty] | -0.10506 | -0.1001 | -0.094906 | -0.089463 | -0.08376 | -0.077787 | -0.07153 | -0.064976 | -0.05811 | -0.050919 | -0.043386 | -0.035495 | -0.027229 | -0.01857 | -0.0095006
[39 empty] | -0.024997 | -0.023817 | -0.02258 | -0.021285 | -0.019928 | -0.018507 | -0.017018 | -0.015459 | -0.013826 | -0.012115 | -0.010322 | -0.0084449 | -0.0064783 | -0.0044183 | -0.0022604
[40 empty] | 0 | 0 | 0 | 0 | 0 | 0 | 0 | 0 | 0 | 0 | 0 | 0 | 0 | 0 | 0
[41 empty] | 0 | 0 | 0 | 0 | 0 | 0 | 0 | 0 | 0 | 0 | 0 | 0 | 0 | 0 | 0
[42 empty] | 0 | 0 | 0 | 0 | 0 | 0 | 0 | 0 | 0 | 0 | 0 | 0 | 0 | 0 | 0
[43 empty] | 0 | 0 | 0 | 0 | 0 | 0 | 0 | 0 | 0 | 0 | 0 | 0 | 0 | 0 | 0
[44 empty] | 0 | 0 | 0 | 0 | 0 | 0 | 0 | 0 | 0 | 0 | 0 | 0 | 0 | 0 | 0
[45 empty] | 0 | 0 | 0 | 0 | 0 | 0 | 0 | 0 | 0 | 0 | 0 | 0 | 0 | 0 | 0
[46 empty] | 0 | 0 | 0 | 0 | 0 | 0 | 0 | 0 | 0 | 0 | 0 | 0 | 0 | 0 | 0
[47 empty] | 0 | 0 | 0 | 0 | 0 | 0 | 0 | 0 | 0 | 0 | 0 | 0 | 0 | 0 | 0
[48 empty] | 0 | 0 | 0 | 0 | 0 | 0 | 0 | 0 | 0 | 0 | 0 | 0 | 0 | 0 | 0
[49 empty] | 0 | 0 | 0 | 0 | 0 | 0 | 0 | 0 | 0 | 0 | 0 | 0 | 0 | 0 | 0
[50 empty] | 0 | 0 | 0 | 0 | 0 | 0 | 0 | 0 | 0 | 0 | 0 | 0 | 0 | 0 | 0
[51 empty] | 0 | 0 | 0 | 0 | 0 | 0 | 0 | 0 | 0 | 0 | 0 | 0 | 0 | 0 | 0
[52 empty] | 0 | 0 | 0 | 0 | 0 | 0 | 0 | 0 | 0 | 0 | 0 | 0 | 0 | 0 | 0
[53 empty] | 0 | 0 | 0 | 0 | 0 | 0 | 0 | 0 | 0 | 0 | 0 | 0 | 0 | 0 | 0
Depreciation | $billion | 0 | 0 | 0 | 0 | 0 | 0 | 0 | 0 | 0 | 0 | 0 | 0 | 0 | 0 | 0 | 0 | 0 | 0 | 0 | 0 | 0 | 0.031792 | 0.15161 | 0.23064 | 0.21334 | 0.2901 | 0.36108 | 0.33399 | 0.30895 | 0.28814 | 0.2761 | 0.26627 | 0.25723 | 0.25573 | 0.25572 | 0.25573 | 0.46309 | 0.70426 | 0.71992 | 0.68515 | 0.6529 | 0.60422 | 0.50394 | 0.42472 | 0.41656 | 0.36056 | 0.30543 | 0.30538 | 0.30543 | 0.30538 | 0.30543 | 0.30538 | 0.30543 | 0.30538 | 0.30543 | 0.30538 | 0.18206 | 0.029352 | 0 | 0 | 0 | 0 | 0 | 0 | 0 | 0 | 0 | 0 | 0 | 0 | 0 | 0
|  | 0 | 0 | 0 | 0 | 0 | 0 | 0 | 0 | 0 | 0 | 0 | 0 | 0 | 0 | 0 | 0 | 0 | 0 | 0 | 0 | 0
|  |  | 0 | 0 | 0 | 0 | 0 | 0 | 0 | 0 | 0 | 0 | 0 | 0 | 0 | 0 | 0 | 0 | 0 | 0 | 0 | 0 | 0
|  |  |  | 0 | 0 | 0 | 0 | 0 | 0 | 0 | 0 | 0 | 0 | 0 | 0 | 0 | 0 | 0 | 0 | 0 | 0 | 0 | 0 | 0
[5 empty] | 0 | 0 | 0 | 0 | 0 | 0 | 0 | 0 | 0 | 0 | 0 | 0 | 0 | 0 | 0 | 0 | 0 | 0 | 0 | 0 | 0
[6 empty] | 0 | 0 | 0 | 0 | 0 | 0 | 0 | 0 | 0 | 0 | 0 | 0 | 0 | 0 | 0 | 0 | 0 | 0 | 0 | 0 | 0
[7 empty] | 0 | 0 | 0 | 0 | 0 | 0 | 0 | 0 | 0 | 0 | 0 | 0 | 0 | 0 | 0 | 0 | 0 | 0 | 0 | 0 | 0
[8 empty] | 0 | 0 | 0 | 0 | 0 | 0 | 0 | 0 | 0 | 0 | 0 | 0 | 0 | 0 | 0 | 0 | 0 | 0 | 0 | 0 | 0
[9 empty] | 0 | 0 | 0 | 0 | 0 | 0 | 0 | 0 | 0 | 0 | 0 | 0 | 0 | 0 | 0 | 0 | 0 | 0 | 0 | 0 | 0
[10 empty] | 0 | 0 | 0 | 0 | 0 | 0 | 0 | 0 | 0 | 0 | 0 | 0 | 0 | 0 | 0 | 0 | 0 | 0 | 0 | 0 | 0
[11 empty] | 0 | 0 | 0 | 0 | 0 | 0 | 0 | 0 | 0 | 0 | 0 | 0 | 0 | 0 | 0 | 0 | 0 | 0 | 0 | 0 | 0
[12 empty] | 0 | 0 | 0 | 0 | 0 | 0 | 0 | 0 | 0 | 0 | 0 | 0 | 0 | 0 | 0 | 0 | 0 | 0 | 0 | 0 | 0
[13 empty] | 0 | 0 | 0 | 0 | 0 | 0 | 0 | 0 | 0 | 0 | 0 | 0 | 0 | 0 | 0 | 0 | 0 | 0 | 0 | 0 | 0
[14 empty] | 0 | 0 | 0 | 0 | 0 | 0 | 0 | 0 | 0 | 0 | 0 | 0 | 0 | 0 | 0 | 0 | 0 | 0 | 0 | 0 | 0
[15 empty] | 0 | 0 | 0 | 0 | 0 | 0 | 0 | 0 | 0 | 0 | 0 | 0 | 0 | 0 | 0 | 0 | 0 | 0 | 0 | 0 | 0
[16 empty] | 0 | 0 | 0 | 0 | 0 | 0 | 0 | 0 | 0 | 0 | 0 | 0 | 0 | 0 | 0 | 0 | 0 | 0 | 0 | 0 | 0
[17 empty] | 0 | 0 | 0 | 0 | 0 | 0 | 0 | 0 | 0 | 0 | 0 | 0 | 0 | 0 | 0 | 0 | 0 | 0 | 0 | 0 | 0
[18 empty] | 0 | 0 | 0 | 0 | 0 | 0 | 0 | 0 | 0 | 0 | 0 | 0 | 0 | 0 | 0 | 0 | 0 | 0 | 0 | 0 | 0
[19 empty] | 0 | 0 | 0 | 0 | 0 | 0 | 0 | 0 | 0 | 0 | 0 | 0 | 0 | 0 | 0 | 0 | 0 | 0 | 0 | 0 | 0
[20 empty] | 0 | 0 | 0 | 0 | 0 | 0 | 0 | 0 | 0 | 0 | 0 | 0 | 0 | 0 | 0 | 0 | 0 | 0 | 0 | 0 | 0
[21 empty] | 0 | 0 | 0 | 0 | 0 | 0 | 0 | 0 | 0 | 0 | 0 | 0 | 0 | 0 | 0 | 0 | 0 | 0 | 0 | 0 | 0
[22 empty] | 0 | 0 | 0 | 0 | 0 | 0 | 0 | 0 | 0 | 0 | 0 | 0 | 0 | 0 | 0 | 0 | 0 | 0 | 0 | 0 | 0
[23 empty] | 0.031792 | 0.061202 | 0.056607 | 0.052368 | 0.048434 | 0.044806 | 0.04144 | 0.038337 | 0.037828 | 0.03782 | 0.037828 | 0.03782 | 0.037828 | 0.03782 | 0.037828 | 0.03782 | 0.037828 | 0.03782 | 0.037828 | 0.03782 | 0.018914
[24 empty] | 0.090405 | 0.17404 | 0.16097 | 0.14891 | 0.13773 | 0.12741 | 0.11784 | 0.10902 | 0.10757 | 0.10755 | 0.10757 | 0.10755 | 0.10757 | 0.10755 | 0.10757 | 0.10755 | 0.10757 | 0.10755 | 0.10757 | 0.10755 | 0.053785
[25 empty] | 0 | 0 | 0 | 0 | 0 | 0 | 0 | 0 | 0 | 0 | 0 | 0 | 0 | 0 | 0 | 0 | 0 | 0 | 0 | 0 | 0
[26 empty] | 0 | 0 | 0 | 0 | 0 | 0 | 0 | 0 | 0 | 0 | 0 | 0 | 0 | 0 | 0 | 0 | 0 | 0 | 0 | 0 | 0
[27 empty] | 0.092747 | 0.17854 | 0.16514 | 0.15277 | 0.1413 | 0.13071 | 0.12089 | 0.11184 | 0.11036 | 0.11033 | 0.11036 | 0.11033 | 0.11036 | 0.11033 | 0.11036 | 0.11033 | 0.11036 | 0.11033 | 0.11036 | 0.11033 | 0.055178
[28 empty] | 0 | 0 | 0 | 0 | 0 | 0 | 0 | 0 | 0 | 0 | 0 | 0 | 0 | 0 | 0 | 0 | 0 | 0 | 0 | 0 | 0
[29 empty] | 0 | 0 | 0 | 0 | 0 | 0 | 0 | 0 | 0 | 0 | 0 | 0 | 0 | 0 | 0 | 0 | 0 | 0 | 0 | 0 | 0
[30 empty] | 0 | 0 | 0 | 0 | 0 | 0 | 0 | 0 | 0 | 0 | 0 | 0 | 0 | 0 | 0 | 0 | 0 | 0 | 0 | 0 | 0
[31 empty] | 0 | 0 | 0 | 0 | 0 | 0 | 0 | 0 | 0 | 0 | 0 | 0 | 0 | 0 | 0 | 0 | 0 | 0 | 0 | 0 | 0
[32 empty] | 0 | 0 | 0 | 0 | 0 | 0 | 0 | 0 | 0 | 0 | 0 | 0 | 0 | 0 | 0 | 0 | 0 | 0 | 0 | 0 | 0
[33 empty] | 0 | 0 | 0 | 0 | 0 | 0 | 0 | 0 | 0 | 0 | 0 | 0 | 0 | 0 | 0 | 0 | 0 | 0 | 0 | 0 | 0
[34 empty] | 0 | 0 | 0 | 0 | 0 | 0 | 0 | 0 | 0 | 0 | 0 | 0 | 0 | 0 | 0 | 0 | 0 | 0 | 0 | 0 | 0
[35 empty] | 0 | 0 | 0 | 0 | 0 | 0 | 0 | 0 | 0 | 0 | 0 | 0 | 0 | 0 | 0 | 0 | 0 | 0 | 0 | 0 | 0
[36 empty] | 0 | 0 | 0 | 0 | 0 | 0 | 0 | 0 | 0 | 0 | 0 | 0 | 0 | 0 | 0 | 0 | 0 | 0 | 0 | 0 | 0
[37 empty] | 0 | 0 | 0 | 0 | 0 | 0 | 0 | 0 | 0 | 0 | 0 | 0 | 0 | 0 | 0 | 0 | 0 | 0 | 0 | 0 | 0
[38 empty] | 0.20736 | 0.39919 | 0.36922 | 0.34157 | 0.31591 | 0.29225 | 0.27029 | 0.25005 | 0.24674 | 0.24668 | 0.24674 | 0.24668 | 0.24674 | 0.24668 | 0.24674 | 0.24668 | 0.24674 | 0.24668 | 0.24674 | 0.24668 | 0.12337
[39 empty] | 0.049336 | 0.094975 | 0.087845 | 0.081267 | 0.075162 | 0.069531 | 0.064308 | 0.059493 | 0.058703 | 0.05869 | 0.058703 | 0.05869 | 0.058703 | 0.05869 | 0.058703 | 0.05869 | 0.058703 | 0.05869 | 0.058703 | 0.05869 | 0.029352
[40 empty] | 0 | 0 | 0 | 0 | 0 | 0 | 0 | 0 | 0 | 0 | 0 | 0 | 0 | 0 | 0 | 0 | 0 | 0 | 0 | 0 | 0
[41 empty] | 0 | 0 | 0 | 0 | 0 | 0 | 0 | 0 | 0 | 0 | 0 | 0 | 0 | 0 | 0 | 0 | 0 | 0 | 0 | 0 | 0
[42 empty] | 0 | 0 | 0 | 0 | 0 | 0 | 0 | 0 | 0 | 0 | 0 | 0 | 0 | 0 | 0 | 0 | 0 | 0 | 0 | 0 | 0
[43 empty] | 0 | 0 | 0 | 0 | 0 | 0 | 0 | 0 | 0 | 0 | 0 | 0 | 0 | 0 | 0 | 0 | 0 | 0 | 0 | 0 | 0
[44 empty] | 0 | 0 | 0 | 0 | 0 | 0 | 0 | 0 | 0 | 0 | 0 | 0 | 0 | 0 | 0 | 0 | 0 | 0 | 0 | 0 | 0
[45 empty] | 0 | 0 | 0 | 0 | 0 | 0 | 0 | 0 | 0 | 0 | 0 | 0 | 0 | 0 | 0 | 0 | 0 | 0 | 0 | 0 | 0
[46 empty] | 0 | 0 | 0 | 0 | 0 | 0 | 0 | 0 | 0 | 0 | 0 | 0 | 0 | 0 | 0 | 0 | 0 | 0 | 0 | 0 | 0
[47 empty] | 0 | 0 | 0 | 0 | 0 | 0 | 0 | 0 | 0 | 0 | 0 | 0 | 0 | 0 | 0 | 0 | 0 | 0 | 0 | 0 | 0
[48 empty] | 0 | 0 | 0 | 0 | 0 | 0 | 0 | 0 | 0 | 0 | 0 | 0 | 0 | 0 | 0 | 0 | 0 | 0 | 0 | 0 | 0
[49 empty] | 0 | 0 | 0 | 0 | 0 | 0 | 0 | 0 | 0 | 0 | 0 | 0 | 0 | 0 | 0 | 0 | 0 | 0 | 0 | 0 | 0
[50 empty] | 0 | 0 | 0 | 0 | 0 | 0 | 0 | 0 | 0 | 0 | 0 | 0 | 0 | 0 | 0 | 0 | 0 | 0 | 0 | 0 | 0
[51 empty] | 0 | 0 | 0 | 0 | 0 | 0 | 0 | 0 | 0 | 0 | 0 | 0 | 0 | 0 | 0 | 0 | 0 | 0 | 0 | 0 | 0
[52 empty] | 0 | 0 | 0 | 0 | 0 | 0 | 0 | 0 | 0 | 0 | 0 | 0 | 0 | 0 | 0 | 0 | 0 | 0 | 0 | 0 | 0
[53 empty] | 0 | 0 | 0 | 0 | 0 | 0 | 0 | 0 | 0 | 0 | 0 | 0 | 0 | 0 | 0 | 0 | 0 | 0 | 0 | 0 | 0
Cash Flow | $billion | 1.9976 | 1.9376 | 1.5863 | 2.2246 | 2.2859 | 2.8679 | 2.5826 | 3.0101 | 3.3238 | 1.7026 | 1.8392 | 1.4739 | 0.98289 | 1.2071 | 1.5198 | 0.87825 | 0.69446 | 0.61886 | 0.62576 | 0.44702 | 0.28314 | 0.3225 | 0.517 | 0.49025 | 0.48009 | 0.67239 | 0.64023 | 0.63362 | 0.60449 | 0.57513 | 0.011787 | -0.14904 | -0.19072 | -0.23388 | -0.27683 | -0.32065 | 0.11722 | 0.21791 | 0.22425 | 0.2008 | 0.25274 | 0.20802 | 0.16163 | 0.11471 | 0.06667 | 0.017116 | -0.035475 | -0.087149 | -0.13717 | -0.19657 | -0.25936
Net tax revenues to government | $billion | 1.0344 | 1.0046 | 0.81678 | 1.1595 | 1.1941 | 1.5082 | 1.3517 | 1.5783 | 1.7481 | 0.88069 | 0.94954 | 0.75756 | 0.49782 | 0.61677 | 0.7806 | 0.48246 | 0.49898 | 0.46296 | 0.22252 | 0.22772 | 0.22249 | 0.20274 | 0.15848 | 0.13261 | 0.13684 | 0.11053 | 0.085077 | 0.092586 | 0.093664 | 0.093667 | 0.091576 | 0.089721 | 0.086014 | 0.080096 | 0.074148 | 0.068095 | 0.00015074 | -0.014852 | -0.013982 | -0.013072 | -0.01212 | -0.011125 | -0.010086 | -0.0090007 | -0.0078683 | -0.0066874 | -0.0054563 | -0.0041737 | -0.0028378 | -0.0014471 | 0
Annualized CAPEX | $billion | 0 | 0 | 0 | 0 | 0 | 0 | 0 | 0 | 0 | 0 | 0 | 0 | 0 | 0 | 0 | 0.077564 | 0.28808 | 0.2935 | 0.30065 | 0.5001 | 0.6461 | 0.57564 | 0.36865 | 0.37329 | 0.37803 | 0.19642 | 0.1976 | 0.19883 | 0.20013 | 0.20148 | 0.73737 | 0.87345 | 0.88383 | 0.89451 | 0.90593 | 0.9174 | 0.50425 | 0.32424 | 0.32639 | 0.32865 | 0.2373 | 0.23884 | 0.24045 | 0.24214 | 0.24391 | 0.24576 | 0.2477 | 0.24974 | 0.25187 | 0.2541 | 0.25644
GHG emissions (embodied in PP) | million mt CO2-eq | 0 | 0 | 0 | 0 | 0 | 0 | 0 | 0 | 0 | 0 | 0 | 0 | 0 | 0 | 0 | 0 | 0 | 0 | 0 | 0 | 0 | 0.05065 | 0.13554 | 0 | 0 | 0.11759 | 0 | 0 | 0 | 0 | 0 | 0 | 0 | 0 | 0 | 0 | 0.21695 | 0.050932 | 0 | 0 | 0 | 0 | 0 | 0 | 0 | 0 | 0 | 0 | 0 | 0 | 0
GHG emissions (coal consumed in PP) | million mt CO2-eq | 72.8946 | 68.371 | 66.0649 | 67.8167 | 64.998 | 62.6466 | 65.5607 | 68.0507 | 64.9596 | 54.1165 | 60.0232 | 52.1002 | 44.3794 | 46.4399 | 52.163 | 42.9941 | 39.5123 | 37.5915 | 30.3358 | 30.3358 | 30.3358 | 29.1217 | 27.6128 | 26.6037 | 25.5948 | 24.2098 | 23.2048 | 22.2004 | 21.1964 | 20.193 | 19.1903 | 18.1883 | 17.1871 | 16.1869 | 15.1877 | 14.1899 | 12.7357 | 11.6752 | 10.7083 | 9.7461 | 8.7895 | 7.8394 | 6.8971 | 5.9641 | 5.0425 | 4.135 | 3.2452 | 2.378 | 1.5404 | 0.74259 | 0
Coal Downstream (Industrial)
Operating Capacity
FOM&VOM
Natural Gas Midstream
Total Utility OPEX | $billion | 13.1176 | 12.6519 | 11.632 | 12.4578 | 12.7065 | 14.4446 | 14.5393 | 19.5529 | 16.7195 | 15.1936 | 16.1184 | 17.3731 | 18.1006 | 17.8039 | 20.3831 | 20.112 | 17.7213 | 19.3669 | 19.8146 | 19.7922 | 19.9415 | 20.0179 | 20.0914 | 20.1397 | 20.2312 | 20.2923 | 20.3918 | 20.4645 | 20.5221 | 20.5345 | 20.4838 | 20.4821 | 20.5161 | 20.5403 | 20.5785 | 20.6008 | 20.6229 | 20.6371 | 20.6551 | 20.6665 | 20.6796 | 20.6884 | 20.7036 | 20.7173 | 20.7435 | 20.7589 | 20.767 | 20.7845 | 20.8128 | 20.8293 | 20.8517
Beginning-Year Balance | $billion | 79.2202 | 85.8727 | 86.6344 | 87.5148 | 92.3724 | 100.0093 | 99.7681 | 106.8351 | 108.0639 | 121.5834 | 139.747 | 148.9294 | 171.6578 | 170.5329 | 171.8928 | 174.7534 | 180.9949 | 179.0135 | 185.9117 | 185.6073 | 187.8433 | 188.896 | 189.8281 | 190.7309 | 192.1216 | 193.2191 | 194.6079 | 195.5716 | 196.3584 | 196.6015 | 196.1905 | 196.3399 | 196.8599 | 197.1697 | 197.7057 | 198.0316 | 198.3627 | 198.5655 | 198.8339 | 199.0061 | 199.2198 | 199.3554 | 199.5968 | 199.8054 | 200.2231 | 200.4806 | 200.6306 | 200.9286 | 201.3745 | 201.6243 | 201.9674
Retirements | $billion | 1.0178 | 0.87336 | 0.74933 | 0.97686 | 0.92224 | 1.0309 | 0.9335 | 0.9214 | 0.95115 | 0.89509 | 1.0313 | 1.519 | 1.9216 | 2.2135 | 0.84296 | 1.0928 | 1.7803 | 1.1787 | 1.2082 | 1.2218 | 1.2412 | 1.2582 | 1.2817 | 1.3053 | 1.3279 | 1.3539 | 1.3764 | 1.3697 | 1.3406 | 1.2849 | 1.3099 | 1.3218 | 1.2904 | 1.2984 | 1.3049 | 1.3105 | 1.3152 | 1.3192 | 1.3219 | 1.3231 | 1.3227 | 1.3206 | 1.3169 | 1.3136 | 1.312 | 1.3139 | 1.3139 | 1.313 | 1.3144 | 1.3155 | 1.3163
Other Adjustments | $billion | -0.011436 | 0.035407 | -0.023056 | 0.19537 | -0.0797 | -0.035962 | 0.070013 | -0.56242 | -0.045838 | 0 | -0.19699 | -0.23734 | -0.099181 | -0.25262 | -0.023415 | 0.11625 | -0.19781 | -0.089769 | -0.094321 | -0.11385 | -0.11609 | -0.12163 | -0.13467 | -0.10666 | -0.11069 | -0.11795 | -0.11266 | -0.10463 | -0.10543 | -0.095911 | -0.10043 | -0.1148 | -0.10916 | -0.11051 | -0.11163 | -0.11149 | -0.11119 | -0.1105 | -0.10891 | -0.10907 | -0.10895 | -0.10835 | -0.10807 | -0.10831 | -0.10852 | -0.10937 | -0.10994 | -0.10959 | -0.10961 | -0.10955 | -0.10942
CAPEX | $billion | 3.0421 | 3.9655 | 4.8418 | 6.091 | 3.6207 | 3.5962 | 4.5508 | 7.6704 | 14.0724 | 18.0855 | 5.9908 | 17.0646 | 6.2112 | 7.8554 | 5.2802 | 7.603 | 7.0164 | 7.9125 | 1.0699 | 3.3906 | 2.1835 | 1.9701 | 2.5293 | 2.7207 | 2.7366 | 2.5809 | 2.1712 | 2.0719 | 1.7625 | 1.5686 | 1.8331 | 1.9291 | 1.5989 | 1.8379 | 1.7017 | 1.7258 | 1.5957 | 1.6738 | 1.5913 | 1.6546 | 1.5635 | 1.6714 | 1.6226 | 1.8449 | 1.7006 | 1.6087 | 1.7549 | 1.8674 | 1.6563 | 1.7512 | 1.7513
Debt | $billion | 1.8253 | 2.3793 | 2.9051 | 3.6546 | 2.1724 | 2.1577 | 2.7305 | 4.6022 | 8.4434 | 10.8513 | 3.5945 | 10.2387 | 3.7267 | 4.7132 | 3.1681 | 4.5618 | 4.2098 | 4.7475 | 0.64196 | 2.0344 | 1.3101 | 1.182 | 1.5176 | 1.6324 | 1.6419 | 1.5485 | 1.3027 | 1.2432 | 1.0575 | 0.94115 | 1.0999 | 1.1574 | 0.95936 | 1.1028 | 1.021 | 1.0355 | 0.95742 | 1.0043 | 0.9548 | 0.99274 | 0.93813 | 1.0029 | 0.97355 | 1.107 | 1.0204 | 0.9652 | 1.053 | 1.1204 | 0.99378 | 1.0507 | 1.0508
Equity | $billion | 1.2168 | 1.5862 | 1.9367 | 2.4364 | 1.4483 | 1.4385 | 1.8203 | 3.0682 | 5.629 | 7.2342 | 2.3963 | 6.8258 | 2.4845 | 3.1422 | 2.1121 | 3.0412 | 2.8066 | 3.165 | 0.42797 | 1.3562 | 0.87341 | 0.78803 | 1.0117 | 1.0883 | 1.0946 | 1.0323 | 0.86848 | 0.82877 | 0.70499 | 0.62743 | 0.73324 | 0.77163 | 0.63958 | 0.73517 | 0.68067 | 0.69031 | 0.63828 | 0.66952 | 0.63653 | 0.66182 | 0.62542 | 0.66857 | 0.64903 | 0.73797 | 0.68024 | 0.64347 | 0.70197 | 0.74696 | 0.66252 | 0.70046 | 0.70052
Principal | $billion | -0.069884 | -0.16622 | -0.28992 | -0.45159 | -0.56863 | -0.69389 | -0.85047 | -1.0905 | -1.4955 | -2.0232 | -2.3125 | -2.878 | -3.2365 | -3.6597 | -4.0555 | -4.3275 | -4.5437 | -4.7372 | -4.703 | -4.8875 | -5.0598 | -5.1752 | -5.1001 | -4.5885 | -3.7662 | -3.7008 | -2.8683 | -2.7088 | -2.4185 | -2.2771 | -1.9731 | -1.6885 | -1.3141 | -1.3821 | -1.2944 | -1.2827 | -1.2817 | -1.2443 | -1.1893 | -1.1305 | -1.0757 | -1.0472 | -1.0222 | -1.0215 | -1.0305 | -1.0202 | -1.0059 | -1.0155 | -1.0048 | -1.0047 | -1.003 | -0.96975 | -0.92871 | -0.8902 | -0.8445 | -0.80156 | -0.74806 | -0.69388 | -0.62052 | -0.55146 | -0.48348 | -0.40045 | -0.30355 | -0.21373 | -0.11073 | 0 | 0 | 0 | 0 | 0 | 0 | 0 | 0 | 0 | 0
|  | -0.069884 | -0.075125 | -0.08076 | -0.086817 | -0.093328 | -0.10033 | -0.10785 | -0.11594 | -0.12464 | -0.13398 | -0.14403 | -0.15484 | -0.16645 | -0.17893 | -0.19235
|  |  | -0.091098 | -0.09793 | -0.10527 | -0.11317 | -0.12166 | -0.13078 | -0.14059 | -0.15114 | -0.16247 | -0.17466 | -0.18776 | -0.20184 | -0.21697 | -0.23325 | -0.25074
|  |  |  | -0.11123 | -0.11957 | -0.12854 | -0.13818 | -0.14854 | -0.15968 | -0.17166 | -0.18453 | -0.19837 | -0.21325 | -0.22925 | -0.24644 | -0.26492 | -0.28479 | -0.30615
[5 empty] | -0.13992 | -0.15042 | -0.1617 | -0.17383 | -0.18686 | -0.20088 | -0.21595 | -0.23214 | -0.24955 | -0.26827 | -0.28839 | -0.31002 | -0.33327 | -0.35826 | -0.38513
[6 empty] | -0.083175 | -0.089413 | -0.096119 | -0.10333 | -0.11108 | -0.11941 | -0.12836 | -0.13799 | -0.14834 | -0.15947 | -0.17143 | -0.18428 | -0.1981 | -0.21296 | -0.22893
[7 empty] | -0.082612 | -0.088808 | -0.095469 | -0.10263 | -0.11033 | -0.1186 | -0.1275 | -0.13706 | -0.14734 | -0.15839 | -0.17027 | -0.18304 | -0.19676 | -0.21152 | -0.22739
[8 empty] | -0.10454 | -0.11238 | -0.12081 | -0.12987 | -0.13961 | -0.15009 | -0.16134 | -0.17344 | -0.18645 | -0.20043 | -0.21547 | -0.23163 | -0.249 | -0.26767 | -0.28775
[9 empty] | -0.17621 | -0.18942 | -0.20363 | -0.2189 | -0.23532 | -0.25297 | -0.27194 | -0.29234 | -0.31426 | -0.33783 | -0.36317 | -0.39041 | -0.41969 | -0.45116 | -0.485
[10 empty] | -0.32328 | -0.34752 | -0.37359 | -0.4016 | -0.43172 | -0.4641 | -0.49891 | -0.53633 | -0.57655 | -0.6198 | -0.66628 | -0.71625 | -0.76997 | -0.82772 | -0.8898
[11 empty] | -0.41547 | -0.44663 | -0.48012 | -0.51613 | -0.55484 | -0.59645 | -0.64119 | -0.68928 | -0.74097 | -0.79655 | -0.85629 | -0.92051 | -0.98955 | -1.0638 | -1.1435
[12 empty] | -0.13762 | -0.14794 | -0.15904 | -0.17097 | -0.18379 | -0.19758 | -0.21239 | -0.22832 | -0.24545 | -0.26386 | -0.28365 | -0.30492 | -0.32779 | -0.35237 | -0.3788
[13 empty] | -0.39201 | -0.42141 | -0.45302 | -0.487 | -0.52352 | -0.56279 | -0.60499 | -0.65037 | -0.69915 | -0.75158 | -0.80795 | -0.86855 | -0.93369 | -1.0037 | -1.079
[14 empty] | -0.14269 | -0.15339 | -0.16489 | -0.17726 | -0.19055 | -0.20484 | -0.22021 | -0.23672 | -0.25448 | -0.27356 | -0.29408 | -0.31614 | -0.33985 | -0.36534 | -0.39274
[15 empty] | -0.18046 | -0.19399 | -0.20854 | -0.22418 | -0.24099 | -0.25907 | -0.2785 | -0.29939 | -0.32184 | -0.34598 | -0.37193 | -0.39982 | -0.42981 | -0.46204 | -0.4967
[16 empty] | -0.1213 | -0.1304 | -0.14018 | -0.15069 | -0.16199 | -0.17414 | -0.1872 | -0.20124 | -0.21633 | -0.23256 | -0.25 | -0.26875 | -0.28891 | -0.31057 | -0.33387
[17 empty] | -0.17466 | -0.18776 | -0.20184 | -0.21698 | -0.23325 | -0.25075 | -0.26955 | -0.28977 | -0.3115 | -0.33486 | -0.35998 | -0.38698 | -0.416 | -0.4472 | -0.48074
[18 empty] | -0.16118 | -0.17327 | -0.18627 | -0.20024 | -0.21525 | -0.2314 | -0.24875 | -0.26741 | -0.28747 | -0.30903 | -0.3322 | -0.35712 | -0.3839 | -0.41269 | -0.44365
[19 empty] | -0.18177 | -0.1954 | -0.21006 | -0.22581 | -0.24275 | -0.26095 | -0.28052 | -0.30156 | -0.32418 | -0.34849 | -0.37463 | -0.40273 | -0.43293 | -0.4654 | -0.50031
[20 empty] | -0.024579 | -0.026422 | -0.028404 | -0.030534 | -0.032824 | -0.035286 | -0.037932 | -0.040777 | -0.043836 | -0.047123 | -0.050657 | -0.054457 | -0.058541 | -0.062932 | -0.067651
[21 empty] | -0.07789 | -0.083732 | -0.090012 | -0.096762 | -0.10402 | -0.11182 | -0.12021 | -0.12922 | -0.13892 | -0.14933 | -0.16053 | -0.17257 | -0.18552 | -0.19943 | -0.21439
[22 empty] | -0.05016 | -0.053922 | -0.057967 | -0.062314 | -0.066988 | -0.072012 | -0.077413 | -0.083219 | -0.08946 | -0.09617 | -0.10338 | -0.11114 | -0.11947 | -0.12843 | -0.13806
[23 empty] | -0.045257 | -0.048651 | -0.0523 | -0.056223 | -0.060439 | -0.064972 | -0.069845 | -0.075084 | -0.080715 | -0.086769 | -0.093276 | -0.10027 | -0.10779 | -0.11588 | -0.12457
[24 empty] | -0.058104 | -0.062462 | -0.067146 | -0.072182 | -0.077596 | -0.083415 | -0.089672 | -0.096397 | -0.10363 | -0.1114 | -0.11975 | -0.12874 | -0.13839 | -0.14877 | -0.15993
[25 empty] | -0.062501 | -0.067188 | -0.072227 | -0.077644 | -0.083468 | -0.089728 | -0.096457 | -0.10369 | -0.11147 | -0.11983 | -0.12882 | -0.13848 | -0.14886 | -0.16003 | -0.17203
[26 empty] | -0.062865 | -0.06758 | -0.072648 | -0.078097 | -0.083954 | -0.090251 | -0.09702 | -0.1043 | -0.11212 | -0.12053 | -0.12957 | -0.13928 | -0.14973 | -0.16096 | -0.17303
[27 empty] | -0.059288 | -0.063735 | -0.068515 | -0.073654 | -0.079178 | -0.085116 | -0.0915 | -0.098362 | -0.10574 | -0.11367 | -0.1222 | -0.13136 | -0.14121 | -0.1518 | -0.16319
[28 empty] | -0.049877 | -0.053618 | -0.057639 | -0.061962 | -0.06661 | -0.071605 | -0.076976 | -0.082749 | -0.088955 | -0.095627 | -0.1028 | -0.11051 | -0.1188 | -0.12771 | -0.13728
[29 empty] | -0.047597 | -0.051167 | -0.055004 | -0.05913 | -0.063564 | -0.068332 | -0.073457 | -0.078966 | -0.084888 | -0.091255 | -0.098099 | -0.10546 | -0.11337 | -0.12187 | -0.13101
[30 empty] | -0.040488 | -0.043525 | -0.046789 | -0.050299 | -0.054071 | -0.058126 | -0.062486 | -0.067172 | -0.07221 | -0.077626 | -0.083448 | -0.089706 | -0.096434 | -0.10367 | -0.11144
[31 empty] | -0.036034 | -0.038737 | -0.041642 | -0.044765 | -0.048122 | -0.051731 | -0.055611 | -0.059782 | -0.064266 | -0.069086 | -0.074267 | -0.079837 | -0.085825 | -0.092262 | -0.099182
[32 empty] | -0.042111 | -0.045269 | -0.048664 | -0.052314 | -0.056237 | -0.060455 | -0.064989 | -0.069864 | -0.075103 | -0.080736 | -0.086791 | -0.093301 | -0.1003 | -0.10782 | -0.11591
[33 empty] | -0.044315 | -0.047639 | -0.051212 | -0.055053 | -0.059182 | -0.06362 | -0.068392 | -0.073521 | -0.079035 | -0.084963 | -0.091335 | -0.098185 | -0.10555 | -0.11347 | -0.12198
[34 empty] | -0.036731 | -0.039486 | -0.042448 | -0.045631 | -0.049054 | -0.052733 | -0.056688 | -0.060939 | -0.06551 | -0.070423 | -0.075704 | -0.081382 | -0.087486 | -0.094047 | -0.1011
[35 empty] | -0.042222 | -0.045388 | -0.048792 | -0.052452 | -0.056386 | -0.060615 | -0.065161 | -0.070048 | -0.075301 | -0.080949 | -0.08702 | -0.093547 | -0.10056 | -0.1081 | -0.11621
[36 empty] | -0.039091 | -0.042023 | -0.045175 | -0.048563 | -0.052205 | -0.056121 | -0.06033 | -0.064854 | -0.069718 | -0.074947 | -0.080568 | -0.086611 | -0.093107 | -0.10009 | -0.1076
[37 empty] | -0.039645 | -0.042619 | -0.045815 | -0.049251 | -0.052945 | -0.056916 | -0.061185 | -0.065774 | -0.070707 | -0.07601 | -0.08171 | -0.087839 | -0.094426 | -0.10151 | -0.10912
[38 empty] | -0.036657 | -0.039406 | -0.042362 | -0.045539 | -0.048954 | -0.052626 | -0.056573 | -0.060816 | -0.065377 | -0.07028 | -0.075551 | -0.081218 | -0.087309 | -0.093857 | -0.1009
[39 empty] | -0.038451 | -0.041335 | -0.044435 | -0.047768 | -0.05135 | -0.055202 | -0.059342 | -0.063792 | -0.068577 | -0.07372 | -0.079249 | -0.085193 | -0.091582 | -0.098451 | -0.10583
[40 empty] | -0.036557 | -0.039298 | -0.042246 | -0.045414 | -0.04882 | -0.052482 | -0.056418 | -0.060649 | -0.065198 | -0.070088 | -0.075344 | -0.080995 | -0.08707 | -0.0936 | -0.10062
[41 empty] | -0.038009 | -0.04086 | -0.043924 | -0.047219 | -0.05076 | -0.054567 | -0.05866 | -0.063059 | -0.067788 | -0.072873 | -0.078338 | -0.084213 | -0.090529 | -0.097319 | -0.10462
[42 empty] | -0.035918 | -0.038612 | -0.041508 | -0.044621 | -0.047968 | -0.051565 | -0.055433 | -0.05959 | -0.064059 | -0.068864 | -0.074029 | -0.079581 | -0.085549 | -0.091966 | -0.098863
[43 empty] | -0.038397 | -0.041277 | -0.044372 | -0.0477 | -0.051278 | -0.055124 | -0.059258 | -0.063702 | -0.06848 | -0.073616 | -0.079137 | -0.085072 | -0.091453 | -0.098312 | -0.10568
[44 empty] | -0.037274 | -0.04007 | -0.043075 | -0.046306 | -0.049779 | -0.053512 | -0.057526 | -0.06184 | -0.066478 | -0.071464 | -0.076824 | -0.082586 | -0.08878 | -0.095438 | -0.1026
[45 empty] | -0.042382 | -0.045561 | -0.048978 | -0.052651 | -0.0566 | -0.060845 | -0.065409 | -0.070314 | -0.075588 | -0.081257 | -0.087351 | -0.093903 | -0.10095 | -0.10852 | -0.11665
[46 empty] | -0.039067 | -0.041997 | -0.045147 | -0.048533 | -0.052173 | -0.056086 | -0.060292 | -0.064814 | -0.069675 | -0.074901 | -0.080518 | -0.086557 | -0.093049 | -0.10003 | -0.10753
[47 empty] | -0.036955 | -0.039726 | -0.042706 | -0.045909 | -0.049352 | -0.053053 | -0.057032 | -0.06131 | -0.065908 | -0.070851 | -0.076165 | -0.081877 | -0.088018 | -0.09462 | -0.10172
[48 empty] | -0.040315 | -0.043339 | -0.046589 | -0.050083 | -0.053839 | -0.057877 | -0.062218 | -0.066885 | -0.071901 | -0.077293 | -0.08309 | -0.089322 | -0.096021 | -0.10322 | -0.11096
[49 empty] | -0.042899 | -0.046116 | -0.049575 | -0.053293 | -0.05729 | -0.061587 | -0.066206 | -0.071171 | -0.076509 | -0.082247 | -0.088416 | -0.095047 | -0.10218 | -0.10984 | -0.11808
[50 empty] | -0.038049 | -0.040903 | -0.04397 | -0.047268 | -0.050813 | -0.054624 | -0.058721 | -0.063125 | -0.067859 | -0.072949 | -0.07842 | -0.084302 | -0.090624 | -0.097421 | -0.10473
[51 empty] | -0.040228 | -0.043245 | -0.046489 | -0.049975 | -0.053723 | -0.057753 | -0.062084 | -0.06674 | -0.071746 | -0.077127 | -0.082911 | -0.08913 | -0.095814 | -0.103 | -0.11073
[52 empty] | -0.040231 | -0.043249 | -0.046492 | -0.049979 | -0.053728 | -0.057757 | -0.062089 | -0.066746 | -0.071752 | -0.077133 | -0.082918 | -0.089137 | -0.095822 | -0.10301 | -0.11073
Interest | $billion | -0.13689 | -0.3101 | -0.51552 | -0.76787 | -0.89693 | -1.0161 | -1.1689 | -1.4502 | -2.0017 | -2.7034 | -2.8212 | -3.4157 | -3.4794 | -3.5901 | -3.5533 | -3.5912 | -3.5824 | -3.5977 | -3.2905 | -3.0904 | -2.8221 | -2.5313 | -2.2569 | -1.9969 | -1.7759 | -1.6095 | -1.4297 | -1.3078 | -1.1839 | -1.0731 | -0.98485 | -0.92367 | -0.86899 | -0.85314 | -0.82606 | -0.80664 | -0.78224 | -0.76144 | -0.73972 | -0.72498 | -0.71056 | -0.70509 | -0.69957 | -0.70593 | -0.70584 | -0.70095 | -0.70341 | -0.712 | -0.71037 | -0.71381 | -0.71727 | -0.64204 | -0.56931 | -0.49966 | -0.43289 | -0.36956 | -0.30944 | -0.25333 | -0.20129 | -0.15476 | -0.1134 | -0.077135 | -0.047101 | -0.024335 | -0.0083051 | 0 | 0 | 0 | 0 | 0 | 0 | 0 | 0 | 0 | 0
|  | -0.13689 | -0.13165 | -0.12602 | -0.11996 | -0.11345 | -0.10645 | -0.098926 | -0.090837 | -0.082142 | -0.072794 | -0.062745 | -0.051943 | -0.04033 | -0.027846 | -0.014426
|  |  | -0.17845 | -0.17162 | -0.16427 | -0.15638 | -0.14789 | -0.13876 | -0.12896 | -0.11841 | -0.10708 | -0.094891 | -0.081792 | -0.06771 | -0.052572 | -0.036299 | -0.018806
|  |  |  | -0.21788 | -0.20954 | -0.20057 | -0.19093 | -0.18057 | -0.16943 | -0.15745 | -0.14458 | -0.13074 | -0.11586 | -0.099866 | -0.082673 | -0.06419 | -0.044321 | -0.022961
[5 empty] | -0.27409 | -0.2636 | -0.25232 | -0.24019 | -0.22715 | -0.21314 | -0.19807 | -0.18188 | -0.16447 | -0.14575 | -0.12563 | -0.104 | -0.08075 | -0.055755 | -0.028885
[6 empty] | -0.16293 | -0.15669 | -0.14999 | -0.14278 | -0.13503 | -0.1267 | -0.11774 | -0.10811 | -0.097764 | -0.086638 | -0.074678 | -0.061821 | -0.048 | -0.033142 | -0.01717
[7 empty] | -0.16183 | -0.15563 | -0.14897 | -0.14181 | -0.13411 | -0.12584 | -0.11694 | -0.10738 | -0.097102 | -0.086052 | -0.074173 | -0.061403 | -0.047675 | -0.032918 | -0.017054
[8 empty] | -0.20479 | -0.19695 | -0.18852 | -0.17946 | -0.16972 | -0.15925 | -0.14799 | -0.13589 | -0.12288 | -0.1089 | -0.093864 | -0.077704 | -0.060332 | -0.041657 | -0.021581
[9 empty] | -0.34517 | -0.33195 | -0.31775 | -0.30247 | -0.28606 | -0.26841 | -0.24943 | -0.22904 | -0.20711 | -0.18354 | -0.15821 | -0.13097 | -0.10169 | -0.070212 | -0.036375
[10 empty] | -0.63326 | -0.60901 | -0.58295 | -0.55493 | -0.52481 | -0.49243 | -0.45762 | -0.4202 | -0.37998 | -0.33674 | -0.29025 | -0.24028 | -0.18656 | -0.12881 | -0.066735
[11 empty] | -0.81385 | -0.78269 | -0.74919 | -0.71318 | -0.67447 | -0.63286 | -0.58812 | -0.54003 | -0.48834 | -0.43276 | -0.37302 | -0.3088 | -0.23976 | -0.16555 | -0.085766
[12 empty] | -0.26959 | -0.25926 | -0.24817 | -0.23624 | -0.22342 | -0.20963 | -0.19482 | -0.17889 | -0.16176 | -0.14335 | -0.12356 | -0.10229 | -0.079422 | -0.054838 | -0.02841
[13 empty] | -0.76791 | -0.73851 | -0.7069 | -0.67292 | -0.6364 | -0.59713 | -0.55492 | -0.50955 | -0.46077 | -0.40834 | -0.35197 | -0.29137 | -0.22623 | -0.1562 | -0.080925
[14 empty] | -0.2795 | -0.2688 | -0.2573 | -0.24493 | -0.23164 | -0.21735 | -0.20198 | -0.18547 | -0.16771 | -0.14863 | -0.12811 | -0.10605 | -0.082344 | -0.056855 | -0.029455
[15 empty] | -0.35349 | -0.33996 | -0.32541 | -0.30977 | -0.29295 | -0.27488 | -0.25545 | -0.23456 | -0.21211 | -0.18797 | -0.16202 | -0.13413 | -0.10414 | -0.071906 | -0.037252
[16 empty] | -0.23761 | -0.22851 | -0.21873 | -0.20822 | -0.19692 | -0.18477 | -0.17171 | -0.15767 | -0.14257 | -0.12635 | -0.10891 | -0.090157 | -0.070001 | -0.048333 | -0.02504
[17 empty] | -0.34214 | -0.32904 | -0.31495 | -0.29982 | -0.28354 | -0.26605 | -0.24724 | -0.22703 | -0.20529 | -0.18193 | -0.15682 | -0.12982 | -0.1008 | -0.069596 | -0.036056
[18 empty] | -0.31574 | -0.30365 | -0.29065 | -0.27668 | -0.26167 | -0.24552 | -0.22817 | -0.20951 | -0.18945 | -0.16789 | -0.14472 | -0.1198 | -0.093018 | -0.064226 | -0.033274
[19 empty] | -0.35606 | -0.34243 | -0.32777 | -0.31202 | -0.29508 | -0.27688 | -0.25731 | -0.23627 | -0.21365 | -0.18934 | -0.1632 | -0.1351 | -0.1049 | -0.072428 | -0.037523
[20 empty] | -0.048147 | -0.046303 | -0.044322 | -0.042191 | -0.039901 | -0.037439 | -0.034793 | -0.031948 | -0.02889 | -0.025602 | -0.022068 | -0.018269 | -0.014184 | -0.0097937 | -0.0050739
[21 empty] | -0.15258 | -0.14674 | -0.14046 | -0.1337 | -0.12645 | -0.11865 | -0.11026 | -0.10124 | -0.091552 | -0.081133 | -0.069933 | -0.057893 | -0.04495 | -0.031036 | -0.016079
[22 empty] | -0.098258 | -0.094496 | -0.090452 | -0.086104 | -0.081431 | -0.076407 | -0.071006 | -0.0652 | -0.058959 | -0.052249 | -0.045036 | -0.037283 | -0.028947 | -0.019987 | -0.010355
[23 empty] | -0.088653 | -0.085259 | -0.08161 | -0.077687 | -0.073471 | -0.068938 | -0.064065 | -0.058826 | -0.053195 | -0.047142 | -0.040634 | -0.033638 | -0.026118 | -0.018033 | -0.0093426
[24 empty] | -0.11382 | -0.10946 | -0.10478 | -0.09974 | -0.094326 | -0.088506 | -0.08225 | -0.075525 | -0.068295 | -0.060523 | -0.052168 | -0.043187 | -0.033532 | -0.023152 | -0.011995
[25 empty] | -0.12243 | -0.11774 | -0.1127 | -0.10729 | -0.10146 | -0.095204 | -0.088474 | -0.08124 | -0.073463 | -0.065103 | -0.056116 | -0.046455 | -0.036069 | -0.024904 | -0.012902
[26 empty] | -0.12314 | -0.11843 | -0.11336 | -0.10791 | -0.10206 | -0.095759 | -0.08899 | -0.081714 | -0.073891 | -0.065483 | -0.056443 | -0.046726 | -0.036279 | -0.025049 | -0.012977
[27 empty] | -0.11614 | -0.11169 | -0.10691 | -0.10177 | -0.096249 | -0.090311 | -0.083927 | -0.077065 | -0.069688 | -0.061757 | -0.053232 | -0.044067 | -0.034215 | -0.023624 | -0.012239
[28 empty] | -0.097704 | -0.093963 | -0.089941 | -0.085618 | -0.080971 | -0.075975 | -0.070605 | -0.064832 | -0.058626 | -0.051954 | -0.044782 | -0.037072 | -0.028784 | -0.019874 | -0.010296
[29 empty] | -0.093237 | -0.089667 | -0.08583 | -0.081704 | -0.07727 | -0.072502 | -0.067377 | -0.061868 | -0.055946 | -0.049579 | -0.042735 | -0.035377 | -0.027468 | -0.018966 | -0.0098256
[30 empty] | -0.079312 | -0.076275 | -0.073011 | -0.069502 | -0.065729 | -0.061674 | -0.057314 | -0.052628 | -0.04759 | -0.042174 | -0.036352 | -0.030094 | -0.023366 | -0.016133 | -0.0083581
[31 empty] | -0.070586 | -0.067884 | -0.064978 | -0.061855 | -0.058498 | -0.054889 | -0.051009 | -0.046838 | -0.042354 | -0.037534 | -0.032353 | -0.026783 | -0.020795 | -0.014358 | -0.0074386
[32 empty] | -0.08249 | -0.079331 | -0.075936 | -0.072286 | -0.068363 | -0.064145 | -0.059611 | -0.054737 | -0.049497 | -0.043864 | -0.037809 | -0.0313 | -0.024302 | -0.01678 | -0.008693
[33 empty] | -0.086808 | -0.083484 | -0.079911 | -0.076071 | -0.071942 | -0.067503 | -0.062732 | -0.057602 | -0.052088 | -0.04616 | -0.039788 | -0.032938 | -0.025574 | -0.017658 | -0.0091481
[34 empty] | -0.071952 | -0.069197 | -0.066236 | -0.063052 | -0.05963 | -0.055951 | -0.051996 | -0.047744 | -0.043174 | -0.038261 | -0.032979 | -0.027301 | -0.021198 | -0.014636 | -0.0075826
[35 empty] | -0.082707 | -0.07954 | -0.076136 | -0.072477 | -0.068543 | -0.064314 | -0.059768 | -0.054881 | -0.049627 | -0.04398 | -0.037908 | -0.031382 | -0.024366 | -0.016824 | -0.0087159
[36 empty] | -0.076575 | -0.073643 | -0.070491 | -0.067103 | -0.063461 | -0.059546 | -0.055337 | -0.050812 | -0.045948 | -0.040719 | -0.035098 | -0.029055 | -0.02256 | -0.015576 | -0.0080697
[37 empty] | -0.07766 | -0.074687 | -0.071491 | -0.068054 | -0.064361 | -0.06039 | -0.056121 | -0.051532 | -0.046599 | -0.041296 | -0.035595 | -0.029467 | -0.022879 | -0.015797 | -0.0081841
[38 empty] | -0.071807 | -0.069057 | -0.066102 | -0.062925 | -0.059509 | -0.055838 | -0.051891 | -0.047648 | -0.043087 | -0.038183 | -0.032912 | -0.027246 | -0.021155 | -0.014607 | -0.0075672
[39 empty] | -0.075321 | -0.072437 | -0.069337 | -0.066005 | -0.062422 | -0.058571 | -0.054431 | -0.04998 | -0.045195 | -0.040052 | -0.034523 | -0.02858 | -0.02219 | -0.015321 | -0.0079376
[40 empty] | -0.07161 | -0.068868 | -0.065921 | -0.062752 | -0.059346 | -0.055685 | -0.051749 | -0.047517 | -0.042969 | -0.038079 | -0.032822 | -0.027171 | -0.021097 | -0.014566 | -0.0075465
[41 empty] | -0.074455 | -0.071605 | -0.06854 | -0.065246 | -0.061704 | -0.057897 | -0.053805 | -0.049405 | -0.044676 | -0.039592 | -0.034126 | -0.028251 | -0.021935 | -0.015145 | -0.0078463
[42 empty] | -0.07036 | -0.067666 | -0.06477 | -0.061657 | -0.05831 | -0.054712 | -0.050845 | -0.046688 | -0.042218 | -0.037414 | -0.032249 | -0.026697 | -0.020728 | -0.014312 | -0.0074147
[43 empty] | -0.075215 | -0.072335 | -0.069239 | -0.065911 | -0.062334 | -0.058488 | -0.054354 | -0.049909 | -0.045132 | -0.039996 | -0.034474 | -0.028539 | -0.022159 | -0.0153 | -0.0079264
[44 empty] | -0.073016 | -0.070221 | -0.067215 | -0.063985 | -0.060512 | -0.056778 | -0.052765 | -0.04845 | -0.043812 | -0.038827 | -0.033467 | -0.027705 | -0.021511 | -0.014853 | -0.0076947
[45 empty] | -0.083022 | -0.079843 | -0.076426 | -0.072753 | -0.068804 | -0.064559 | -0.059995 | -0.05509 | -0.049816 | -0.044147 | -0.038053 | -0.031501 | -0.024459 | -0.016888 | -0.0087491
[46 empty] | -0.076527 | -0.073597 | -0.070448 | -0.067062 | -0.063422 | -0.059509 | -0.055302 | -0.05078 | -0.045919 | -0.040694 | -0.035076 | -0.029037 | -0.022545 | -0.015567 | -0.0080647
[47 empty] | -0.07239 | -0.069618 | -0.066639 | -0.063436 | -0.059993 | -0.056291 | -0.052312 | -0.048035 | -0.043437 | -0.038494 | -0.03318 | -0.027467 | -0.021327 | -0.014725 | -0.0076287
[48 empty] | -0.078972 | -0.075949 | -0.072698 | -0.069204 | -0.065448 | -0.06141 | -0.057069 | -0.052403 | -0.047386 | -0.041994 | -0.036197 | -0.029965 | -0.023266 | -0.016064 | -0.0083224
[49 empty] | -0.084033 | -0.080816 | -0.077357 | -0.073639 | -0.069642 | -0.065345 | -0.060726 | -0.055761 | -0.050423 | -0.044685 | -0.038516 | -0.031885 | -0.024757 | -0.017094 | -0.0088557
[50 empty] | -0.074533 | -0.071679 | -0.068612 | -0.065314 | -0.061769 | -0.057958 | -0.053861 | -0.049457 | -0.044723 | -0.039633 | -0.034162 | -0.028281 | -0.021958 | -0.015161 | -0.0078546
[51 empty] | -0.078802 | -0.075785 | -0.072541 | -0.069055 | -0.065307 | -0.061277 | -0.056946 | -0.05229 | -0.047284 | -0.041903 | -0.036119 | -0.0299 | -0.023216 | -0.016029 | -0.0083044
[52 empty] | -0.078808 | -0.075791 | -0.072547 | -0.06906 | -0.065312 | -0.061282 | -0.056951 | -0.052294 | -0.047288 | -0.041907 | -0.036122 | -0.029903 | -0.023217 | -0.016031 | -0.0083051
Depreciation Straight Line - 30 yrs | $billion | 0.1014 | 0.23359 | 0.39498 | 0.59802 | 0.7187 | 0.83858 | 0.99027 | 1.246 | 1.715 | 2.3179 | 2.5176 | 3.0864 | 3.2934 | 3.5553 | 3.7313 | 3.9847 | 4.2186 | 4.4823 | 4.518 | 4.631 | 4.7038 | 4.7695 | 4.8538 | 4.9445 | 5.0357 | 5.1217 | 5.1941 | 5.2632 | 5.3219 | 5.3742 | 5.3339 | 5.266 | 5.1579 | 5.0162 | 4.9522 | 4.8898 | 4.7913 | 4.5915 | 4.1754 | 3.6277 | 3.4801 | 2.967 | 2.8141 | 2.6137 | 2.4944 | 2.2946 | 2.1192 | 1.9177 | 1.9373 | 1.8826 | 1.8682 | 1.8025 | 1.7182 | 1.6275 | 1.5363 | 1.4503 | 1.3779 | 1.3089 | 1.2501 | 1.1978 | 1.1367 | 1.0724 | 1.0191 | 0.95786 | 0.90113 | 0.84361 | 0.79042 | 0.73462 | 0.68158 | 0.62643 | 0.57431 | 0.5186 | 0.46451 | 0.40301 | 0.34633 | 0.2927 | 0.23421 | 0.17196 | 0.11675 | 0.058377
Depreciation MACRS - 20 yrs | $billion | 0.11408 | 0.36832 | 0.67096 | 1.0306 | 1.3175 | 1.4893 | 1.6831 | 2.0152 | 2.6879 | 3.7135 | 4.3748 | 4.9679 | 5.5383 | 5.7325 | 5.8921 | 6.054 | 6.3127 | 6.6215 | 6.7112 | 6.6754 | 6.643 | 6.4917 | 6.3318 | 6.1743 | 6.0688 | 6.0316 | 5.9503 | 5.7619 | 5.347 | 4.6829 | 4.2053 | 3.769 | 3.322 | 3.0805 | 2.8655 | 2.6533 | 2.3986 | 2.1352 | 2.005 | 1.9761 | 1.9216 | 1.9001 | 1.8736 | 1.8371 | 1.7982 | 1.7529 | 1.7222 | 1.7124 | 1.7069 | 1.7078 | 1.7105 | 1.6396 | 1.5131 | 1.3977 | 1.2886 | 1.1905 | 1.1021 | 1.0217 | 0.94776 | 0.87535 | 0.80357 | 0.7314 | 0.65792 | 0.58056 | 0.50148 | 0.42765 | 0.35262 | 0.27181 | 0.19321 | 0.11719 | 0.039071
|  | 0.11408 | 0.21961 | 0.20312 | 0.18791 | 0.17379 | 0.16077 | 0.1487 | 0.13756 | 0.13574 | 0.13571 | 0.13574 | 0.13571 | 0.13574 | 0.13571 | 0.13574 | 0.13571 | 0.13574 | 0.13571 | 0.13574 | 0.13571 | 0.067869
|  |  | 0.14871 | 0.28627 | 0.26478 | 0.24495 | 0.22655 | 0.20958 | 0.19384 | 0.17932 | 0.17694 | 0.1769 | 0.17694 | 0.1769 | 0.17694 | 0.1769 | 0.17694 | 0.1769 | 0.17694 | 0.1769 | 0.17694 | 0.1769 | 0.088471
|  |  |  | 0.18157 | 0.34953 | 0.32329 | 0.29908 | 0.27661 | 0.25589 | 0.23667 | 0.21895 | 0.21604 | 0.21599 | 0.21604 | 0.21599 | 0.21604 | 0.21599 | 0.21604 | 0.21599 | 0.21604 | 0.21599 | 0.21604 | 0.21599 | 0.10802
[5 empty] | 0.22841 | 0.43971 | 0.40669 | 0.37624 | 0.34798 | 0.32191 | 0.29773 | 0.27543 | 0.27178 | 0.27172 | 0.27178 | 0.27172 | 0.27178 | 0.27172 | 0.27178 | 0.27172 | 0.27178 | 0.27172 | 0.27178 | 0.27172 | 0.13589
[6 empty] | 0.13577 | 0.26138 | 0.24175 | 0.22365 | 0.20685 | 0.19135 | 0.17698 | 0.16373 | 0.16155 | 0.16152 | 0.16155 | 0.16152 | 0.16155 | 0.16152 | 0.16155 | 0.16152 | 0.16155 | 0.16152 | 0.16155 | 0.16152 | 0.080777
[7 empty] | 0.13486 | 0.25961 | 0.24012 | 0.22214 | 0.20545 | 0.19006 | 0.17578 | 0.16262 | 0.16046 | 0.16042 | 0.16046 | 0.16042 | 0.16046 | 0.16042 | 0.16046 | 0.16042 | 0.16046 | 0.16042 | 0.16046 | 0.16042 | 0.08023
[8 empty] | 0.17066 | 0.32852 | 0.30386 | 0.2811 | 0.25999 | 0.24051 | 0.22244 | 0.20579 | 0.20306 | 0.20301 | 0.20306 | 0.20301 | 0.20306 | 0.20301 | 0.20306 | 0.20301 | 0.20306 | 0.20301 | 0.20306 | 0.20301 | 0.10153
[9 empty] | 0.28764 | 0.55373 | 0.51215 | 0.4738 | 0.43821 | 0.40538 | 0.37493 | 0.34686 | 0.34225 | 0.34218 | 0.34225 | 0.34218 | 0.34225 | 0.34218 | 0.34225 | 0.34218 | 0.34225 | 0.34218 | 0.34225 | 0.34218 | 0.17113
[10 empty] | 0.52771 | 1.0159 | 0.93961 | 0.86925 | 0.80395 | 0.74373 | 0.68786 | 0.63635 | 0.62791 | 0.62777 | 0.62791 | 0.62777 | 0.62791 | 0.62777 | 0.62791 | 0.62777 | 0.62791 | 0.62777 | 0.62791 | 0.62777 | 0.31395
[11 empty] | 0.6782 | 1.3056 | 1.2076 | 1.1171 | 1.0332 | 0.95582 | 0.88402 | 0.81782 | 0.80697 | 0.80679 | 0.80697 | 0.80679 | 0.80697 | 0.80679 | 0.80697 | 0.80679 | 0.80697 | 0.80679 | 0.80697 | 0.80679 | 0.40349
[12 empty] | 0.22466 | 0.43248 | 0.40001 | 0.37005 | 0.34226 | 0.31661 | 0.29283 | 0.2709 | 0.26731 | 0.26725 | 0.26731 | 0.26725 | 0.26731 | 0.26725 | 0.26731 | 0.26725 | 0.26731 | 0.26725 | 0.26731 | 0.26725 | 0.13366
[13 empty] | 0.63992 | 1.2319 | 1.1394 | 1.0541 | 0.9749 | 0.90186 | 0.83412 | 0.77166 | 0.76142 | 0.76125 | 0.76142 | 0.76125 | 0.76142 | 0.76125 | 0.76142 | 0.76125 | 0.76142 | 0.76125 | 0.76142 | 0.76125 | 0.38071
[14 empty] | 0.23292 | 0.44839 | 0.41472 | 0.38367 | 0.35485 | 0.32826 | 0.3036 | 0.28087 | 0.27714 | 0.27708 | 0.27714 | 0.27708 | 0.27714 | 0.27708 | 0.27714 | 0.27708 | 0.27714 | 0.27708 | 0.27714 | 0.27708 | 0.13857
[15 empty] | 0.29458 | 0.56708 | 0.5245 | 0.48523 | 0.44878 | 0.41516 | 0.38397 | 0.35522 | 0.35051 | 0.35043 | 0.35051 | 0.35043 | 0.35051 | 0.35043 | 0.35051 | 0.35043 | 0.35051 | 0.35043 | 0.35051 | 0.35043 | 0.17525
[16 empty] | 0.19801 | 0.38118 | 0.35256 | 0.32616 | 0.30166 | 0.27906 | 0.2581 | 0.23877 | 0.2356 | 0.23555 | 0.2356 | 0.23555 | 0.2356 | 0.23555 | 0.2356 | 0.23555 | 0.2356 | 0.23555 | 0.2356 | 0.23555 | 0.1178
[17 empty] | 0.28511 | 0.54886 | 0.50765 | 0.46964 | 0.43436 | 0.40182 | 0.37164 | 0.34381 | 0.33925 | 0.33917 | 0.33925 | 0.33917 | 0.33925 | 0.33917 | 0.33925 | 0.33917 | 0.33925 | 0.33917 | 0.33925 | 0.33917 | 0.16962
[18 empty] | 0.26311 | 0.50651 | 0.46848 | 0.4334 | 0.40085 | 0.37082 | 0.34296 | 0.31728 | 0.31307 | 0.313 | 0.31307 | 0.313 | 0.31307 | 0.313 | 0.31307 | 0.313 | 0.31307 | 0.313 | 0.31307 | 0.313 | 0.15654
[19 empty] | 0.29672 | 0.5712 | 0.52832 | 0.48875 | 0.45204 | 0.41817 | 0.38676 | 0.3578 | 0.35305 | 0.35298 | 0.35305 | 0.35298 | 0.35305 | 0.35298 | 0.35305 | 0.35298 | 0.35305 | 0.35298 | 0.35305 | 0.35298 | 0.17653
[20 empty] | 0.040122 | 0.077238 | 0.071439 | 0.066089 | 0.061125 | 0.056546 | 0.052298 | 0.048382 | 0.04774 | 0.047729 | 0.04774 | 0.047729 | 0.04774 | 0.047729 | 0.04774 | 0.047729 | 0.04774 | 0.047729 | 0.04774 | 0.047729 | 0.02387
[21 empty] | 0.12715 | 0.24477 | 0.22639 | 0.20944 | 0.1937 | 0.17919 | 0.16573 | 0.15332 | 0.15129 | 0.15125 | 0.15129 | 0.15125 | 0.15129 | 0.15125 | 0.15129 | 0.15125 | 0.15129 | 0.15125 | 0.15129 | 0.15125 | 0.075644
[22 empty] | 0.081882 | 0.15763 | 0.14579 | 0.13488 | 0.12474 | 0.1154 | 0.10673 | 0.098738 | 0.097428 | 0.097407 | 0.097428 | 0.097407 | 0.097428 | 0.097407 | 0.097428 | 0.097407 | 0.097428 | 0.097407 | 0.097428 | 0.097407 | 0.048714
[23 empty] | 0.073878 | 0.14222 | 0.13154 | 0.12169 | 0.11255 | 0.10412 | 0.096297 | 0.089086 | 0.087904 | 0.087885 | 0.087904 | 0.087885 | 0.087904 | 0.087885 | 0.087904 | 0.087885 | 0.087904 | 0.087885 | 0.087904 | 0.087885 | 0.043952
[24 empty] | 0.094848 | 0.18259 | 0.16888 | 0.15623 | 0.1445 | 0.13367 | 0.12363 | 0.11437 | 0.11286 | 0.11283 | 0.11286 | 0.11283 | 0.11286 | 0.11283 | 0.11286 | 0.11283 | 0.11286 | 0.11283 | 0.11286 | 0.11283 | 0.056428
[25 empty] | 0.10203 | 0.19641 | 0.18166 | 0.16806 | 0.15543 | 0.14379 | 0.13299 | 0.12303 | 0.1214 | 0.12137 | 0.1214 | 0.12137 | 0.1214 | 0.12137 | 0.1214 | 0.12137 | 0.1214 | 0.12137 | 0.1214 | 0.12137 | 0.060699
[26 empty] | 0.10262 | 0.19755 | 0.18272 | 0.16904 | 0.15634 | 0.14463 | 0.13376 | 0.12375 | 0.1221 | 0.12208 | 0.1221 | 0.12208 | 0.1221 | 0.12208 | 0.1221 | 0.12208 | 0.1221 | 0.12208 | 0.1221 | 0.12208 | 0.061052
[27 empty] | 0.096782 | 0.18631 | 0.17232 | 0.15942 | 0.14744 | 0.1364 | 0.12615 | 0.11671 | 0.11516 | 0.11513 | 0.11516 | 0.11513 | 0.11516 | 0.11513 | 0.11516 | 0.11513 | 0.11516 | 0.11513 | 0.11516 | 0.11513 | 0.057579
[28 empty] | 0.08142 | 0.15674 | 0.14497 | 0.13411 | 0.12404 | 0.11475 | 0.10613 | 0.098181 | 0.096878 | 0.096857 | 0.096878 | 0.096857 | 0.096878 | 0.096857 | 0.096878 | 0.096857 | 0.096878 | 0.096857 | 0.096878 | 0.096857 | 0.048439
[29 empty] | 0.077697 | 0.14957 | 0.13834 | 0.12798 | 0.11837 | 0.1095 | 0.10128 | 0.093693 | 0.09245 | 0.092429 | 0.09245 | 0.092429 | 0.09245 | 0.092429 | 0.09245 | 0.092429 | 0.09245 | 0.092429 | 0.09245 | 0.092429 | 0.046225
[30 empty] | 0.066093 | 0.12723 | 0.11768 | 0.10887 | 0.10069 | 0.093147 | 0.08615 | 0.079699 | 0.078642 | 0.078624 | 0.078642 | 0.078624 | 0.078642 | 0.078624 | 0.078642 | 0.078624 | 0.078642 | 0.078624 | 0.078642 | 0.078624 | 0.039321
[31 empty] | 0.058822 | 0.11324 | 0.10473 | 0.096891 | 0.089613 | 0.0829 | 0.076672 | 0.070931 | 0.06999 | 0.069974 | 0.06999 | 0.069974 | 0.06999 | 0.069974 | 0.06999 | 0.069974 | 0.06999 | 0.069974 | 0.06999 | 0.069974 | 0.034995
[32 empty] | 0.068741 | 0.13233 | 0.1224 | 0.11323 | 0.10473 | 0.096879 | 0.089602 | 0.082893 | 0.081793 | 0.081775 | 0.081793 | 0.081775 | 0.081793 | 0.081775 | 0.081793 | 0.081775 | 0.081793 | 0.081775 | 0.081793 | 0.081775 | 0.040897
[33 empty] | 0.07234 | 0.13926 | 0.1288 | 0.11916 | 0.11021 | 0.10195 | 0.094293 | 0.087232 | 0.086075 | 0.086056 | 0.086075 | 0.086056 | 0.086075 | 0.086056 | 0.086075 | 0.086056 | 0.086075 | 0.086056 | 0.086075 | 0.086056 | 0.043037
[34 empty] | 0.05996 | 0.11543 | 0.10676 | 0.098766 | 0.091347 | 0.084504 | 0.078156 | 0.072304 | 0.071345 | 0.071329 | 0.071345 | 0.071329 | 0.071345 | 0.071329 | 0.071345 | 0.071329 | 0.071345 | 0.071329 | 0.071345 | 0.071329 | 0.035672
[35 empty] | 0.068922 | 0.13268 | 0.12272 | 0.11353 | 0.105 | 0.097135 | 0.089838 | 0.083111 | 0.082009 | 0.08199 | 0.082009 | 0.08199 | 0.082009 | 0.08199 | 0.082009 | 0.08199 | 0.082009 | 0.08199 | 0.082009 | 0.08199 | 0.041004
[36 empty] | 0.063813 | 0.12284 | 0.11362 | 0.10511 | 0.097216 | 0.089933 | 0.083178 | 0.076949 | 0.075928 | 0.075911 | 0.075928 | 0.075911 | 0.075928 | 0.075911 | 0.075928 | 0.075911 | 0.075928 | 0.075911 | 0.075928 | 0.075911 | 0.037964
[37 empty] | 0.064717 | 0.12458 | 0.11523 | 0.1066 | 0.098594 | 0.091208 | 0.084356 | 0.07804 | 0.077005 | 0.076987 | 0.077005 | 0.076987 | 0.077005 | 0.076987 | 0.077005 | 0.076987 | 0.077005 | 0.076987 | 0.077005 | 0.076987 | 0.038502
[38 empty] | 0.059839 | 0.11519 | 0.10655 | 0.098567 | 0.091162 | 0.084333 | 0.077998 | 0.072158 | 0.0712 | 0.071184 | 0.0712 | 0.071184 | 0.0712 | 0.071184 | 0.0712 | 0.071184 | 0.0712 | 0.071184 | 0.0712 | 0.071184 | 0.0356
[39 empty] | 0.062768 | 0.12083 | 0.11176 | 0.10339 | 0.095624 | 0.08846 | 0.081815 | 0.075689 | 0.074685 | 0.074668 | 0.074685 | 0.074668 | 0.074685 | 0.074668 | 0.074685 | 0.074668 | 0.074685 | 0.074668 | 0.074685 | 0.074668 | 0.037343
[40 empty] | 0.059675 | 0.11488 | 0.10625 | 0.098296 | 0.090913 | 0.084102 | 0.077784 | 0.07196 | 0.071005 | 0.070989 | 0.071005 | 0.070989 | 0.071005 | 0.070989 | 0.071005 | 0.070989 | 0.071005 | 0.070989 | 0.071005 | 0.070989 | 0.035503
[41 empty] | 0.062046 | 0.11944 | 0.11047 | 0.1022 | 0.094525 | 0.087443 | 0.080875 | 0.074819 | 0.073826 | 0.07381 | 0.073826 | 0.07381 | 0.073826 | 0.07381 | 0.073826 | 0.07381 | 0.073826 | 0.07381 | 0.073826 | 0.07381 | 0.036913
[42 empty] | 0.058633 | 0.11287 | 0.1044 | 0.09658 | 0.089325 | 0.082633 | 0.076426 | 0.070703 | 0.069765 | 0.06975 | 0.069765 | 0.06975 | 0.069765 | 0.06975 | 0.069765 | 0.06975 | 0.069765 | 0.06975 | 0.069765 | 0.06975 | 0.034883
[43 empty] | 0.062679 | 0.12066 | 0.1116 | 0.10324 | 0.095489 | 0.088335 | 0.0817 | 0.075582 | 0.074579 | 0.074563 | 0.074579 | 0.074563 | 0.074579 | 0.074563 | 0.074579 | 0.074563 | 0.074579 | 0.074563 | 0.074579 | 0.074563 | 0.03729
[44 empty] | 0.060847 | 0.11713 | 0.10834 | 0.10023 | 0.092698 | 0.085753 | 0.079312 | 0.073373 | 0.0724 | 0.072383 | 0.0724 | 0.072383 | 0.0724 | 0.072383 | 0.0724 | 0.072383 | 0.0724 | 0.072383 | 0.0724 | 0.072383 | 0.0362
[45 empty] | 0.069185 | 0.13319 | 0.12319 | 0.11396 | 0.1054 | 0.097504 | 0.09018 | 0.083428 | 0.082321 | 0.082302 | 0.082321 | 0.082302 | 0.082321 | 0.082302 | 0.082321 | 0.082302 | 0.082321 | 0.082302 | 0.082321 | 0.082302 | 0.04116
[46 empty] | 0.063773 | 0.12277 | 0.11355 | 0.10505 | 0.097156 | 0.089877 | 0.083126 | 0.076902 | 0.075881 | 0.075864 | 0.075881 | 0.075864 | 0.075881 | 0.075864 | 0.075881 | 0.075864 | 0.075881 | 0.075864 | 0.075881 | 0.075864 | 0.037941
[47 empty] | 0.060325 | 0.11613 | 0.10741 | 0.099367 | 0.091903 | 0.085018 | 0.078632 | 0.072744 | 0.071779 | 0.071763 | 0.071779 | 0.071763 | 0.071779 | 0.071763 | 0.071779 | 0.071763 | 0.071779 | 0.071763 | 0.071779 | 0.071763 | 0.035889
[48 empty] | 0.06581 | 0.12669 | 0.11718 | 0.1084 | 0.10026 | 0.092748 | 0.085781 | 0.079358 | 0.078305 | 0.078288 | 0.078305 | 0.078288 | 0.078305 | 0.078288 | 0.078305 | 0.078288 | 0.078305 | 0.078288 | 0.078305 | 0.078288 | 0.039153
[49 empty] | 0.070028 | 0.13481 | 0.12469 | 0.11535 | 0.10669 | 0.098693 | 0.091279 | 0.084444 | 0.083324 | 0.083305 | 0.083324 | 0.083305 | 0.083324 | 0.083305 | 0.083324 | 0.083305 | 0.083324 | 0.083305 | 0.083324 | 0.083305 | 0.041662
[50 empty] | 0.062111 | 0.11957 | 0.11059 | 0.10231 | 0.094624 | 0.087535 | 0.08096 | 0.074898 | 0.073904 | 0.073887 | 0.073904 | 0.073887 | 0.073904 | 0.073887 | 0.073904 | 0.073887 | 0.073904 | 0.073887 | 0.073904 | 0.073887 | 0.036952
[51 empty] | 0.065668 | 0.12642 | 0.11692 | 0.10817 | 0.10004 | 0.092548 | 0.085596 | 0.079187 | 0.078136 | 0.078119 | 0.078136 | 0.078119 | 0.078136 | 0.078119 | 0.078136 | 0.078119 | 0.078136 | 0.078119 | 0.078136 | 0.078119 | 0.039068
[52 empty] | 0.065674 | 0.12643 | 0.11693 | 0.10818 | 0.10005 | 0.092556 | 0.085603 | 0.079194 | 0.078143 | 0.078125 | 0.078143 | 0.078125 | 0.078143 | 0.078125 | 0.078143 | 0.078125 | 0.078143 | 0.078125 | 0.078143 | 0.078125 | 0.039071
Revenue | $billion | 17.1204 | 16.9007 | 16.0127 | 17.1352 | 18.0464 | 20.0546 | 20.1053 | 26.1942 | 23.263 | 21.815 | 23.0015 | 24.7662 | 25.9855 | 25.5872 | 28.8595 | 28.0057 | 26.0642 | 27.8126 | 28.5268 | 28.4921 | 28.7286 | 28.8472 | 28.9593 | 29.0404 | 29.1859 | 29.2874 | 29.4424 | 29.5543 | 29.6436 | 29.6647 | 29.5934 | 29.5952 | 29.6494 | 29.6863 | 29.746 | 29.7811 | 29.8161 | 29.8383 | 29.8668 | 29.8848 | 29.9061 | 29.9201 | 29.9445 | 29.9663 | 30.0085 | 30.0335 | 30.0471 | 30.0758 | 30.1211 | 30.1474 | 30.1831
Cash Flow | $billion | 2.716 | 2.4964 | 2.1541 | 1.7894 | 3.323 | 3.4777 | 2.8952 | 2.4827 | -0.58105 | -2.636 | 2.1742 | -2.3107 | 2.1639 | 0.98136 | 2.3088 | 0.52494 | 0.9926 | 0.54358 | 3.5812 | 2.4561 | 2.8539 | 2.8661 | 2.7561 | 3.2239 | 4.0938 | 4.262 | 5.3138 | 5.5522 | 5.998 | 6.2257 | 6.4032 | 6.653 | 7.1796 | 7.0287 | 7.1924 | 7.2072 | 7.2732 | 7.2874 | 7.3859 | 7.4261 | 7.5253 | 7.5159 | 7.5697 | 7.4896 | 7.5542 | 7.611 | 7.5723 | 7.5288 | 7.6411 | 7.6129 | 7.6278
Tax revenues to government | $billion
Natural Gas Downstream (PowerGen) | Annual Retirements CC (MW): | 2 2021: 2515.2; 3 2022: 0; 4 2023: 0; 5 2024: 0; 6 2025: 70; 7 2026: 0; 8 2027: 0; 9 2028: 86.2; 10 2029: 551.4; 11 2030: 1349.3; 12 2031: 256.6; 13 2032: 0; 14 2033: 278.1; 15 2034: 0; 16 2035: 546.5; 17 2036: 1010.5; 18 2037: 1656.1; 19 2038: 3069.9; 20 2039: 2236.7; 21 2040: 1403.8; 22 2041: 2861.8; 23 2042: 0; 24 2043: 2186.1; 25 2044: 610.3; 26 2045: 4096; 27 2046: 333; 28 2047: 1744.5; 29 2048: 0; 30 2049: 1295; 30 2050: 1295
| 2020 Operating Capacity - Cumulative Retired Capacity to year T (MW) (CC)= "Total Available Capacity (MW)" | 2 2021: 30722.4; 3 2022: 32130.564; 4 2023: 32130.564; 5 2024: 32130.564; 6 2025: 32060.564; 7 2026: 32060.564; 8 2027: 32060.564; 9 2028: 31974.364; 10 2029: 31422.964; 11 2030: 30073.664; 12 2031: 29817.064; 13 2032: 29817.064; 14 2033: 29538.964; 15 2034: 29538.964; 16 2035: 28992.464; 17 2036: 27981.964; 18 2037: 26325.864; 19 2038: 23255.964; 20 2039: 21019.264; 21 2040: 19615.464; 22 2041: 16753.664; 23 2042: 16753.664; 24 2043: 14567.564; 25 2044: 13957.264; 26 2045: 9861.264; 27 2046: 9528.264; 28 2047: 7783.764; 29 2048: 7783.764; 30 2049: 6488.764; 30 2050: 5193.764
| Annual Retirements CT (MW): | 2 2021: 646.2; 3 2022: 195.8; 4 2023: 26.6; 5 2024: 873.2; 6 2025: 8.8; 7 2026: 175.2; 8 2027: 563.7; 9 2028: 556.2; 10 2029: 0; 11 2030: 131.8; 12 2031: 12.8; 13 2032: 0; 14 2033: 2.5; 15 2034: 0; 16 2035: 0; 17 2036: 3; 18 2037: 8.6; 19 2038: 3.3; 20 2039: 86.3; 21 2040: 46.8; 22 2041: 0; 23 2042: 570.5; 24 2043: 590; 25 2044: 96.2; 26 2045: 0; 27 2046: 96.1; 28 2047: 0; 29 2048: 14.1; 30 2049: 0; 30 2050: 582.7
| 2020 Operating Capacity - Cumulative Retired Capacity to year T (MW) (CT)= "Total Available Capacity (MW)" | 2 2021: 11087.9; 3 2022: 11147.1633; 4 2023: 11120.5633; 5 2024: 10247.3633; 6 2025: 10238.5633; 7 2026: 10063.3633; 8 2027: 9499.6633; 9 2028: 8943.4633; 10 2029: 8943.4633; 11 2030: 8811.6633; 12 2031: 8798.8633; 13 2032: 8798.8633; 14 2033: 8796.3633; 15 2034: 8796.3633; 16 2035: 8796.3633; 17 2036: 8793.3633; 18 2037: 8784.7633; 19 2038: 8781.4633; 20 2039: 8695.1633; 21 2040: 8648.3633; 22 2041: 8648.3633; 23 2042: 8077.8633; 24 2043: 7487.8633; 25 2044: 7391.6633; 26 2045: 7391.6633; 27 2046: 7295.5633; 28 2047: 7295.5633; 29 2048: 7281.4633; 30 2049: 7281.4633; 30 2050: 6698.7633
(historical pre-2020; user desired post-2020) Operating Capacity, total NG | MW | 16335.1 | 18563.3 | 24028.1 | 26575.5 | 27979.3 | 30947.1 | 31201.4 | 33583.2 | 34027.2 | 38653.9 | 38988.7 | 41114 | 40822.5 | 41970.9 | 42685.9 | 42576.6 | 43834.6 | 44246.7 | 44971.7 | 44971.7 | 44971.7 | 43473.5273 | 41975.3547 | 40477.182 | 38979.0093 | 37480.8366 | 35982.664 | 34484.4913 | 32986.3186 | 31488.1459 | 29989.9733 | 28491.8006 | 26993.6279 | 25495.4552 | 23997.2826 | 22499.1099 | 21000.9372 | 19502.7645 | 18004.5919 | 16506.4192 | 15008.2465 | 13510.0738 | 12011.9012 | 10513.7285 | 9015.5558 | 7517.3831 | 6019.2105 | 4521.0378 | 3022.8651 | 1524.6924 | 26.5198
(historical pre-2020; user desired post-2020) Oper. Capacity CC | MW | 8380.5 | 10036.6 | 13106.5 | 15343.2 | 16747 | 19607.3 | 19607.3 | 21793.4 | 22372.9 | 26468.9 | 26794.9 | 28539.4 | 28484.4 | 29779.4 | 30494.4 | 30494.4 | 31846.4 | 32309.4 | 33237.6 | 33237.6 | 33237.6 | 32130.564 | 31023.528 | 29916.492 | 28809.456 | 27702.42 | 26595.3839 | 25488.3479 | 24381.3119 | 23274.2759 | 22167.2399 | 21060.2039 | 19953.1679 | 18846.1319 | 17739.0959 | 16632.0599 | 15525.0239 | 14417.9879 | 13310.9519 | 12203.9158 | 11096.8798 | 9989.8438 | 8882.8078 | 7775.7718 | 6668.7358 | 5561.6998 | 4454.6638 | 3347.6278 | 2240.5918 | 1133.5558 | 26.5198
(historical pre-2020; user desired post-2020) Oper. Capacity CT | MW | 7954.6 | 8526.7 | 10921.6 | 11232.3 | 11232.3 | 11339.8 | 11594.1 | 11789.8 | 11654.3 | 12185 | 12193.8 | 12574.6 | 12338.1 | 12191.5 | 12191.5 | 12082.2 | 11988.2 | 11937.3 | 11734.1 | 11734.1 | 11734.1 | 11342.9633 | 10951.8267 | 10560.69 | 10169.5533 | 9778.4167 | 9387.28 | 8996.1433 | 8605.0067 | 8213.87 | 7822.7333 | 7431.5967 | 7040.46 | 6649.3233 | 6258.1867 | 5867.05 | 5475.9133 | 5084.7767 | 4693.64 | 4302.5033 | 3911.3667 | 3520.23 | 3129.0933 | 2737.9567 | 2346.82 | 1955.6833 | 1564.5467 | 1173.41 | 782.2733 | 391.1367 | 0
Generation CC+CT | TWh | 43.2029 | 43.5698 | 63.164 | 68.2934 | 76.577 | 83.5952 | 96.1861 | 100.3072 | 103.3631 | 118.3223 | 128.6343 | 136.3639 | 149.6996 | 138.9664 | 140.0341 | 155.8242 | 158.4954 | 161.1046 | 171.8722 | 171.8722 | 171.8722 | 166.1477 | 160.4232 | 154.6987 | 148.9741 | 143.2496 | 137.5251 | 131.8006 | 126.0761 | 120.3516 | 114.627 | 108.9025 | 103.178 | 97.4535 | 91.729 | 86.0045 | 80.2799 | 74.5554 | 68.8309 | 63.1064 | 57.3819 | 51.6574 | 45.9328 | 40.2083 | 34.4838 | 28.7593 | 23.0348 | 17.3103 | 11.5857 | 5.8612 | 0.13671
Generation CC | TWh | 25.6946 | 30.7722 | 40.1845 | 47.0423 | 51.3463 | 60.116 | 63.5512 | 76.3641 | 78.3946 | 92.747 | 103.2783 | 110.0023 | 129.7521 | 125.0697 | 126.0307 | 140.2417 | 142.6459 | 144.3455 | 154.685 | 154.685 | 154.685 | 149.5334 | 144.3818 | 139.2302 | 134.0786 | 128.9269 | 123.7753 | 118.6237 | 113.4721 | 108.3205 | 103.1689 | 98.0173 | 92.8657 | 87.7141 | 82.5625 | 77.4109 | 72.2592 | 67.1076 | 61.956 | 56.8044 | 51.6528 | 46.5012 | 41.3496 | 36.198 | 31.0464 | 25.8948 | 20.7431 | 15.5915 | 10.4399 | 5.2883 | 0.13671
Generation CT | TWh | 17.5083 | 12.7976 | 22.9795 | 21.2512 | 25.2307 | 23.4792 | 32.635 | 23.9431 | 24.9685 | 25.5753 | 25.356 | 26.3616 | 19.9475 | 13.8966 | 14.0034 | 15.5824 | 15.8495 | 16.7591 | 17.1872 | 17.1872 | 17.1872 | 16.6143 | 16.0414 | 15.4685 | 14.8956 | 14.3227 | 13.7498 | 13.1769 | 12.604 | 12.0311 | 11.4581 | 10.8852 | 10.3123 | 9.7394 | 9.1665 | 8.5936 | 8.0207 | 7.4478 | 6.8749 | 6.302 | 5.7291 | 5.1562 | 4.5833 | 4.0104 | 3.4374 | 2.8645 | 2.2916 | 1.7187 | 1.1458 | 0.57291 | 0
Implied average capacity factor | % | 30.19% | 26.79% | 30.01% | 29.34% | 31.24% | 30.84% | 35.19% | 34.1% | 34.68% | 34.94% | 37.66% | 37.86% | 41.86% | 37.8% | 37.45% | 41.78% | 41.28% | 41.56% | 43.63% | 43.63% | 43.63% | 43.63% | 43.63% | 43.63% | 43.63% | 43.63% | 43.63% | 43.63% | 43.63% | 43.63% | 43.63% | 43.63% | 43.63% | 43.63% | 43.64% | 43.64% | 43.64% | 43.64% | 43.64% | 43.64% | 43.65% | 43.65% | 43.65% | 43.66% | 43.66% | 43.67% | 43.69% | 43.71% | 43.75% | 43.88% | 58.85%
FOM&VOM | $billion | 0.27988 | 0.2645 | 0.39305 | 0.4066 | 0.45357 | 0.48113 | 0.57645 | 0.57031 | 0.59968 | 0.69041 | 0.72125 | 0.7725 | 0.75963 | 0.70841 | 0.72496 | 0.79064 | 0.82121 | 0.82695 | 0.88992 | 0.89893 | 0.91457 | 0.89948 | 0.88359 | 0.86687 | 0.84931 | 0.83087 | 0.81154 | 0.79127 | 0.77006 | 0.74788 | 0.72468 | 0.70046 | 0.67517 | 0.64879 | 0.62129 | 0.59263 | 0.56279 | 0.53173 | 0.49943 | 0.46583 | 0.43092 | 0.39465 | 0.35699 | 0.3179 | 0.27735 | 0.23528 | 0.19167 | 0.14647 | 0.099639 | 0.051134 | 0.0009126
Implied fleet heat rate | MMBtu/MWh | 9.2203 | 8.7681 | 9.0522 | 8.8388 | 8.913 | 8.7159 | 8.9528 | 8.5449 | 8.5923 | 8.4599 | 8.4018 | 8.3697 | 8.1325 | 8.0374 | 8.03 | 8.0197 | 8.0082 | 8.0186 | 7.8476 | 7.6906 | 7.5336 | 7.3767 | 7.2197 | 7.0628 | 6.9058 | 6.7489 | 6.5919 | 6.4349 | 6.4349 | 6.4349 | 6.4349 | 6.4349 | 6.4349 | 6.4349 | 6.4348 | 6.4348 | 6.4348 | 6.4348 | 6.4347 | 6.4347 | 6.4346 | 6.4346 | 6.4345 | 6.4344 | 6.4343 | 6.4341 | 6.4338 | 6.4333 | 6.4324 | 6.4297 | 6.2
Fuel Consumption | Quadrillion Btu | 0.39834 | 0.38202 | 0.57178 | 0.60363 | 0.68253 | 0.72861 | 0.86114 | 0.85712 | 0.88813 | 1.001 | 1.0808 | 1.1413 | 1.2174 | 1.1169 | 1.1245 | 1.2497 | 1.2693 | 1.2918 | 1.3488 | 1.3218 | 1.2948 | 1.2256 | 1.1582 | 1.0926 | 1.0288 | 0.96677 | 0.90655 | 0.84813 | 0.81129 | 0.77445 | 0.73761 | 0.70078 | 0.66394 | 0.6271 | 0.59026 | 0.55342 | 0.51658 | 0.47975 | 0.44291 | 0.40607 | 0.36923 | 0.33239 | 0.29555 | 0.25872 | 0.22188 | 0.18504 | 0.1482 | 0.11136 | 0.074524 | 0.037686 | 0.0008476
Fuel Costs | $billion | 1.7447 | 1.7611 | 2.1041 | 3.3622 | 4.1703 | 6.1713 | 6.1227 | 6.2655 | 8.2241 | 4.9349 | 5.6956 | 5.5811 | 4.3097 | 5.015 | 5.836 | 4.2239 | 3.7951 | 4.5472 | 4.95 | 4.4803 | 4.5585 | 4.246 | 3.25 | 3.2669 | 3.3203 | 3.3587 | 3.2548 | 3.1026 | 3.0748 | 2.9807 | 2.9138 | 2.8098 | 2.8062 | 2.7314 | 2.6407 | 2.541 | 2.4543 | 2.3255 | 2.1853 | 2.0481 | 1.925 | 1.757 | 1.6056 | 1.4501 | 1.2903 | 1.112 | 0.91687 | 0.71192 | 0.49863 | 0.26069 | 0.004695
Energy Revenues | $billion | 2.8919 | 2.9873 | 3.9154 | 5.1459 | 6.0624 | 8.0128 | 8.2949 | 8.7921 | 10.485 | 8.3802 | 9.4197 | 9.6194 | 9.1313 | 9.41 | 10.1753 | 9.3287 | 10.1548 | 10.0755 | 11.0342 | 11.1872 | 11.669 | 11.3659 | 11.0756 | 10.8546 | 10.6516 | 10.5312 | 10.2736 | 10.0395 | 9.7721 | 9.5002 | 9.2154 | 8.9299 | 8.5935 | 8.2399 | 7.8743 | 7.5067 | 7.1523 | 6.773 | 6.3934 | 5.9926 | 5.5602 | 5.1034 | 4.6243 | 4.1282 | 3.6138 | 3.0767 | 2.5103 | 1.9279 | 1.3369 | 0.69434 | 0.016525
Capacity Revenues | $billion | 0 | 0 | 0 | 0 | 0 | 0 | 0 | 1.1433 | 1.1774 | 1.5479 | 1.0901 | 1.1886 | 1.1368 | 1.0107 | 1.1411 | 1.2213 | 1.036 | 1.1191 | 1.1103 | 1.1398 | 1.1556 | 1.1256 | 1.0968 | 1.0749 | 1.0548 | 1.0429 | 1.0174 | 0.99416 | 0.96767 | 0.94073 | 0.91252 | 0.88424 | 0.85091 | 0.81588 | 0.77966 | 0.74324 | 0.70813 | 0.67056 | 0.63295 | 0.59324 | 0.55041 | 0.50515 | 0.45769 | 0.40854 | 0.35759 | 0.30438 | 0.24827 | 0.19057 | 0.13201 | 0.06836 | 0.0012133
New capacity (CC) | MW | 1010.5 | 1656.1 | 3069.9 | 2236.7 | 1403.8 | 2861.8 | 0 | 2186.1 | 610.3 | 4096 | 333 | 1744.5 | 0 | 1295 | 1295 | 0 | 1352 | 463 | 1970.6 | 0 | 0 | 1408.164 | 0 | 0 | 0 | 0 | 0 | 0 | 0 | 0 | 0 | 0 | 0 | 0 | 0 | 0 | 0 | 0 | 0 | 0 | 0 | 0 | 0 | 0 | 0 | 0 | 0 | 0 | 0 | 0 | 0
New capacity (CT) | MW | 582.7 | 585 | 2264.8 | 376.4 | 0 | 121 | 320.4 | 198.8 | 0 | 530.7 | 0 | 380.8 | 0 | 0 | 0 | 8.2 | 1631.6 | 7.4 | 18.6 | 0 | 0 | 255.0633 | 0 | 0 | 0 | 0 | 0 | 0 | 0 | 0 | 0 | 0 | 0 | 0 | 0 | 0 | 0 | 0 | 0 | 0 | 0 | 0 | 0 | 0 | 0 | 0 | 0 | 0 | 0 | 0 | 0
GAP due to annual new cap limit | TWh | 2 2021: 0; 3 2022: 0; 4 2023: 0; 5 2024: 0; 6 2025: 0; 7 2026: 0; 8 2027: 0; 9 2028: 0; 10 2029: 0; 11 2030: 0; 12 2031: 0; 13 2032: 0; 14 2033: 0; 15 2034: 0; 16 2035: 0; 17 2036: 0; 18 2037: 0; 19 2038: 0; 20 2039: 0; 21 2040: 0; 22 2041: 0; 23 2042: 0; 24 2043: 0; 25 2044: 0; 26 2045: 0; 27 2046: 0; 28 2047: 0; 29 2048: 0; 30 2049: 0; 30 2050: 0
CAPEX | $billion | 2.3131 | 2.1549 | 1.7608 | 1.1734 | 1.4073 | 0.81941 | 1.9899 | 1.5326 | 1.9719 | 0.70393 | 1.0163 | 0.81965 | 0.83964 | 1.1932 | 0.93464 | 1.6438 | 0.85197 | 0.68203 | 0.55956 | 0.56662 | 0.5779 | 0 | 0 | 0 | 0 | 0 | 0 | 0 | 0 | 0 | 0 | 0 | 0 | 0 | 0 | 0 | 0 | 0 | 0 | 0 | 0 | 0 | 0 | 0 | 0 | 0 | 0 | 0 | 0 | 0 | 0
0.52122
|  | 1.1536 | 1.1536
|  | 0.63828 | 0.63828 | 0.63828
|  |  | 0.3631 | 0.3631 | 0.3631
|  |  |  | 0.75943 | 0.75943 | 0.75943
[5 empty] | 0.050861 | 0.050861 | 0.051725
[6 empty] | 0.597 | 0.60715 | 0.62574
[7 empty] | 0.16054 | 0.16546 | 0.17434
[8 empty] | 1.1988 | 1.2631 | 1.295
[9 empty] | 0.095127 | 0.097525 | 0.10142
[10 empty] | 0.57935 | 0.60251 | 0.61419
[11 empty] | 0 | 0 | 0
[12 empty] | 0.40207 | 0.40982 | 0.41901
[13 empty] | 0.40982 | 0.41901 | 0.42297
[14 empty] | 0.0016283 | 0.0016437 | 0.0016644
[15 empty] | 0.76864 | 0.77835 | 0.80545
[16 empty] | 0.15463 | 0.16002 | 0.16261
[17 empty] | 0.67836 | 0.68935 | 0.68203
[18 empty] | 0 | 0 | 0
[19 empty] | 0 | 0 | 0
[20 empty] | 0.55956 | 0.56662 | 0.5779
[21 empty] | 0 | 0 | 0
[22 empty] | 0 | 0 | 0
[23 empty] | 0 | 0 | 0
[24 empty] | 0 | 0 | 0
[25 empty] | 0 | 0 | 0
[26 empty] | 0 | 0 | 0
[27 empty] | 0 | 0 | 0
[28 empty] | 0 | 0 | 0
[29 empty] | 0 | 0 | 0
[30 empty] | 0 | 0 | 0
[31 empty] | 0 | 0 | 0
[32 empty] | 0 | 0 | 0
[33 empty] | 0 | 0 | 0
[34 empty] | 0 | 0 | 0
[35 empty] | 0 | 0 | 0
[36 empty] | 0 | 0 | 0
[37 empty] | 0 | 0 | 0
[38 empty] | 0 | 0 | 0
[39 empty] | 0 | 0 | 0
[40 empty] | 0 | 0 | 0
[41 empty] | 0 | 0 | 0
[42 empty] | 0 | 0 | 0
[43 empty] | 0 | 0 | 0
[44 empty] | 0 | 0 | 0
[45 empty] | 0 | 0 | 0
[46 empty] | 0 | 0 | 0
[47 empty] | 0 | 0 | 0
[48 empty] | 0 | 0 | 0
[49 empty] | 0 | 0
Debt | $billion | 1.5035 | 1.4007 | 1.1445 | 0.7627 | 0.91474 | 0.53262 | 1.2935 | 0.99619 | 1.2817 | 0.45755 | 0.66057 | 0.53277 | 0.54577 | 0.77561 | 0.60752 | 1.0685 | 0.55378 | 0.44332 | 0.36371 | 0.36831 | 0.37563 | 0 | 0 | 0 | 0 | 0 | 0 | 0 | 0 | 0 | 0 | 0 | 0 | 0 | 0 | 0 | 0 | 0 | 0 | 0 | 0 | 0 | 0 | 0 | 0 | 0 | 0 | 0 | 0 | 0 | 0
Equity | $billion | 0.80957 | 0.75423 | 0.61628 | 0.41069 | 0.49255 | 0.28679 | 0.69648 | 0.53641 | 0.69015 | 0.24637 | 0.35569 | 0.28688 | 0.29388 | 0.41764 | 0.32713 | 0.57534 | 0.29819 | 0.23871 | 0.19584 | 0.19832 | 0.20226 | 0 | 0 | 0 | 0 | 0 | 0 | 0 | 0 | 0 | 0 | 0 | 0 | 0 | 0 | 0 | 0 | 0 | 0 | 0 | 0 | 0 | 0 | 0 | 0 | 0 | 0 | 0 | 0 | 0 | 0
Principal | $billion | -0.048776 | -0.13117 | -0.3267 | -0.44361 | -0.52693 | -0.67256 | -0.73384 | -0.87535 | -0.96399 | -1.2157 | -1.2199 | -1.2369 | -0.94696 | -0.88406 | -0.90473 | -0.75425 | -0.92132 | -0.83424 | -0.9439 | -0.64482 | -0.66534 | -0.61685 | -0.66312 | -0.59629 | -0.52247 | -0.56094 | -0.3292 | -0.30846 | -0.13689 | -0.14716 | -0.1582 | 0 | 0 | 0 | 0 | 0 | 0 | 0 | 0 | 0 | 0 | 0 | 0 | 0 | 0 | 0 | 0 | 0 | 0 | 0 | 0 | 0 | 0 | 0 | 0 | 0 | 0 | 0 | 0 | 0
|  | -0.048776 | -0.052435 | -0.056367 | -0.060595 | -0.065139 | -0.070025 | -0.075277 | -0.080923 | -0.086992 | -0.093516
|  |  | -0.078736 | -0.084642 | -0.09099 | -0.097814 | -0.10515 | -0.11304 | -0.12151 | -0.13063 | -0.14042 | -0.15096
|  |  |  | -0.18569 | -0.19961 | -0.21459 | -0.23068 | -0.24798 | -0.26658 | -0.28657 | -0.30806 | -0.33117 | -0.35601
[5 empty] | -0.092414 | -0.099345 | -0.1068 | -0.11481 | -0.12342 | -0.13267 | -0.14262 | -0.15332 | -0.16482 | -0.17718
[6 empty] | -0.050049 | -0.053802 | -0.057838 | -0.062175 | -0.066839 | -0.071851 | -0.07724 | -0.083033 | -0.089261 | -0.095955
[7 empty] | -0.1061 | -0.11406 | -0.12262 | -0.13181 | -0.1417 | -0.15232 | -0.16375 | -0.17603 | -0.18923 | -0.20342
[8 empty] | -0.010846 | -0.01166 | -0.012534 | -0.013475 | -0.014485 | -0.015572 | -0.016739 | -0.017995 | -0.019344 | -0.020795
[9 empty] | -0.086469 | -0.092954 | -0.099926 | -0.10742 | -0.11548 | -0.12414 | -0.13345 | -0.14346 | -0.15422 | -0.16578
[10 empty] | -0.022988 | -0.024713 | -0.026566 | -0.028559 | -0.0307 | -0.033003 | -0.035478 | -0.038139 | -0.040999 | -0.044074
[11 empty] | -0.17946 | -0.19292 | -0.20739 | -0.22294 | -0.23966 | -0.25764 | -0.27696 | -0.29773 | -0.32006 | -0.34407
[12 empty] | -0.013512 | -0.014525 | -0.015614 | -0.016785 | -0.018044 | -0.019398 | -0.020852 | -0.022416 | -0.024098 | -0.025905
[13 empty] | -0.087771 | -0.094353 | -0.10143 | -0.10904 | -0.11721 | -0.12601 | -0.13546 | -0.14562 | -0.15654 | -0.16828
[14 empty] | 0 | 0 | 0 | 0 | 0 | 0 | 0 | 0 | 0 | 0
[15 empty] | -0.056555 | -0.060796 | -0.065356 | -0.070258 | -0.075527 | -0.081192 | -0.087281 | -0.093827 | -0.10086 | -0.10843
[16 empty] | -0.057515 | -0.061829 | -0.066466 | -0.071451 | -0.076809 | -0.08257 | -0.088763 | -0.09542 | -0.10258 | -0.11027
[17 empty] | -0.00034894 | -0.00037511 | -0.00040324 | -0.00043348 | -0.00046599 | -0.00050094 | -0.00053851 | -0.0005789 | -0.00062232 | -0.00066899
[18 empty] | -0.13285 | -0.14281 | -0.15352 | -0.16504 | -0.17741 | -0.19072 | -0.20502 | -0.2204 | -0.23693 | -0.2547
[19 empty] | -0.022043 | -0.023696 | -0.025474 | -0.027384 | -0.029438 | -0.031646 | -0.034019 | -0.036571 | -0.039313 | -0.042262
[20 empty] | -0.094469 | -0.10155 | -0.10917 | -0.11736 | -0.12616 | -0.13562 | -0.14579 | -0.15673 | -0.16848 | -0.18112
[21 empty] | 0 | 0 | 0 | 0 | 0 | 0 | 0 | 0 | 0 | 0
[22 empty] | 0 | 0 | 0 | 0 | 0 | 0 | 0 | 0 | 0 | 0
[23 empty] | -0.082513 | -0.088701 | -0.095354 | -0.10251 | -0.11019 | -0.11846 | -0.12734 | -0.13689 | -0.14716 | -0.1582
[24 empty] | 0 | 0 | 0 | 0 | 0 | 0 | 0 | 0 | 0 | 0
[25 empty] | 0 | 0 | 0 | 0 | 0 | 0 | 0 | 0 | 0 | 0
[26 empty] | 0 | 0 | 0 | 0 | 0 | 0 | 0 | 0 | 0 | 0
[27 empty] | 0 | 0 | 0 | 0 | 0 | 0 | 0 | 0 | 0 | 0
[28 empty] | 0 | 0 | 0 | 0 | 0 | 0 | 0 | 0 | 0 | 0
[29 empty] | 0 | 0 | 0 | 0 | 0 | 0 | 0 | 0 | 0 | 0
[30 empty] | 0 | 0 | 0 | 0 | 0 | 0 | 0 | 0 | 0 | 0
[31 empty] | 0 | 0 | 0 | 0 | 0 | 0 | 0 | 0 | 0 | 0
[32 empty] | 0 | 0 | 0 | 0 | 0 | 0 | 0 | 0 | 0 | 0
[33 empty] | 0 | 0 | 0 | 0 | 0 | 0 | 0 | 0 | 0 | 0
[34 empty] | 0 | 0 | 0 | 0 | 0 | 0 | 0 | 0 | 0 | 0
[35 empty] | 0 | 0 | 0 | 0 | 0 | 0 | 0 | 0 | 0 | 0
[36 empty] | 0 | 0 | 0 | 0 | 0 | 0 | 0 | 0 | 0 | 0
[37 empty] | 0 | 0 | 0 | 0 | 0 | 0 | 0 | 0 | 0 | 0
[38 empty] | 0 | 0 | 0 | 0 | 0 | 0 | 0 | 0 | 0 | 0
[39 empty] | 0 | 0 | 0 | 0 | 0 | 0 | 0 | 0 | 0 | 0
[40 empty] | 0 | 0 | 0 | 0 | 0 | 0 | 0 | 0 | 0 | 0
[41 empty] | 0 | 0 | 0 | 0 | 0 | 0 | 0 | 0 | 0 | 0
[42 empty] | 0 | 0 | 0 | 0 | 0 | 0 | 0 | 0 | 0 | 0
[43 empty] | 0 | 0 | 0 | 0 | 0 | 0 | 0 | 0 | 0 | 0
[44 empty] | 0 | 0 | 0 | 0 | 0 | 0 | 0 | 0 | 0 | 0
[45 empty] | 0 | 0 | 0 | 0 | 0 | 0 | 0 | 0 | 0 | 0
[46 empty] | 0 | 0 | 0 | 0 | 0 | 0 | 0 | 0 | 0 | 0
[47 empty] | 0 | 0 | 0 | 0 | 0 | 0 | 0 | 0 | 0 | 0
[48 empty] | 0 | 0 | 0 | 0 | 0 | 0 | 0 | 0 | 0 | 0
[49 empty] | 0 | 0 | 0 | 0 | 0 | 0 | 0 | 0 | 0 | 0
[50 empty] | 0 | 0 | 0 | 0 | 0 | 0 | 0 | 0 | 0 | 0
[51 empty] | 0 | 0 | 0 | 0 | 0 | 0 | 0 | 0 | 0 | 0
[52 empty] | 0 | 0 | 0 | 0 | 0 | 0 | 0 | 0 | 0 | 0
Interest | $billion | -0.051753 | -0.12432 | -0.28371 | -0.35511 | -0.37803 | -0.45289 | -0.41359 | -0.45199 | -0.41545 | -0.59546 | -0.51935 | -0.50908 | -0.42361 | -0.40866 | -0.39846 | -0.32556 | -0.37778 | -0.32689 | -0.35844 | -0.29147 | -0.17466 | -0.14118 | -0.11443 | -0.085677 | -0.061959 | -0.043803 | -0.024285 | -0.011239 | FALSE | -0.021731 | -0.011258 | 0 | 0 | 0 | 0 | 0 | 0 | 0 | 0 | 0 | 0 | 0 | 0 | 0 | 0 | 0 | 0 | 0 | 0 | 0 | 0 | 0 | 0 | 0 | 0 | 0 | 0 | 0 | 0 | 0
|  | -0.051753 | -0.048095 | -0.044163 | -0.039935 | -0.03539 | -0.030505 | -0.025253 | -0.019607 | -0.013538 | -0.0070137
|  |  | -0.076229 | -0.07084 | -0.065048 | -0.058821 | -0.052127 | -0.044931 | -0.037196 | -0.02888 | -0.019941 | -0.010331
|  |  |  | -0.16871 | -0.15678 | -0.14396 | -0.13018 | -0.11537 | -0.099442 | -0.082321 | -0.063917 | -0.044132 | -0.015738
[5 empty] | -0.093349 | -0.08675 | -0.079657 | -0.072032 | -0.063835 | -0.055023 | -0.04555 | -0.035366 | -0.024419 | -0.012651
[6 empty] | -0.053103 | -0.04935 | -0.045314 | -0.040977 | -0.036313 | -0.031301 | -0.025912 | -0.020119 | -0.013891 | -0.0071967
[7 empty] | -0.11107 | -0.10322 | -0.094776 | -0.085703 | -0.07595 | -0.065465 | -0.054195 | -0.042078 | -0.029054 | -0.015052
[8 empty] | -0.0074805 | -0.0069517 | -0.0063833 | -0.0057723 | -0.0051154 | -0.0044092 | -0.0036501 | -0.0028341 | -0.0019568 | -0.0010138
[9 empty] | -0.089207 | -0.082902 | -0.076123 | -0.068836 | -0.061002 | -0.052581 | -0.043529 | -0.033797 | -0.023336 | -0.01209
[10 empty] | -0.024391 | -0.08675 | -0.079657 | -0.072032 | -0.063835 | -0.055023 | -0.04555 | -0.035366 | -0.024419 | -0.012651
[11 empty] | -0.18315 | -0.1702 | -0.15628 | -0.14132 | -0.12524 | -0.10795 | -0.089367 | -0.069387 | -0.047909 | -0.02482
[12 empty] | -0.014336 | -0.013323 | -0.012233 | -0.011062 | -0.0098035 | -0.0084501 | -0.0069953 | -0.0054314 | -0.0037502 | -0.0019429
[13 empty] | -0.087557 | -0.081368 | -0.074715 | -0.067563 | -0.059874 | -0.051609 | -0.042724 | -0.033172 | -0.022904 | -0.011866
[14 empty] | 0 | 0 | 0 | 0 | 0 | 0 | 0 | 0 | 0 | 0
[15 empty] | -0.060006 | -0.055765 | -0.051205 | -0.046303 | -0.041034 | -0.03537 | -0.02928 | -0.022734 | -0.015697 | -0.0081322
[16 empty] | -0.061025 | -0.056712 | -0.052074 | -0.047089 | -0.041731 | -0.03597 | -0.029777 | -0.02312 | -0.015963 | -0.0082702
[17 empty] | -0.00024065 | -0.00022364 | -0.00020535 | -0.0001857 | -0.00016456 | -0.00014185 | -0.00011743 | -9.1173e-05 | -6.2952e-05 | -3.2613e-05
[18 empty] | -0.11468 | -0.10657 | -0.09786 | -0.088492 | -0.078422 | -0.067596 | -0.055959 | -0.043448 | -0.029999 | -0.015542
[19 empty] | -0.023267 | -0.021622 | -0.019854 | -0.017954 | -0.01591 | -0.013714 | -0.011353 | -0.0088148 | -0.0060863 | -0.0031532
[20 empty] | -0.099925 | -0.092862 | -0.085269 | -0.077106 | -0.068331 | -0.058899 | -0.048758 | -0.037858 | -0.026139 | -0.013542
[21 empty] | 0 | 0 | 0 | 0 | 0 | 0 | 0 | 0 | 0 | 0
[22 empty] | 0 | 0 | 0 | 0 | 0 | 0 | 0 | 0 | 0 | 0
[23 empty] | -0.083074 | -0.077202 | -0.070889 | -0.064103 | -0.056808 | -0.048966 | -0.040536 | -0.031473 | -0.021731 | -0.011258
[24 empty] | 0 | 0 | 0 | 0 | 0 | 0 | 0 | 0 | 0 | 0
[25 empty] | 0 | 0 | 0 | 0 | 0 | 0 | 0 | 0 | 0 | 0
[26 empty] | 0 | 0 | 0 | 0 | 0 | 0 | 0 | 0 | 0 | 0
[27 empty] | 0 | 0 | 0 | 0 | 0 | 0 | 0 | 0 | 0 | 0
[28 empty] | 0 | 0 | 0 | 0 | 0 | 0 | 0 | 0 | 0 | 0
[29 empty] | 0 | 0 | 0 | 0 | 0 | 0 | 0 | 0 | 0 | 0
[31 empty] | 0 | 0 | 0 | 0 | 0 | 0 | 0 | 0 | 0 | 0
[32 empty] | 0 | 0 | 0 | 0 | 0 | 0 | 0 | 0 | 0 | 0
[33 empty] | 0 | 0 | 0 | 0 | 0 | 0 | 0 | 0 | 0 | 0
[34 empty] | 0 | 0 | 0 | 0 | 0 | 0 | 0 | 0 | 0 | 0
[35 empty] | 0 | 0 | 0 | 0 | 0 | 0 | 0 | 0 | 0 | 0
[36 empty] | 0 | 0 | 0 | 0 | 0 | 0 | 0 | 0 | 0 | 0
[37 empty] | 0 | 0 | 0 | 0 | 0 | 0 | 0 | 0 | 0 | 0
[38 empty] | 0 | 0 | 0 | 0 | 0 | 0 | 0 | 0 | 0 | 0
[39 empty] | 0 | 0 | 0 | 0 | 0 | 0 | 0 | 0 | 0 | 0
[40 empty] | 0 | 0 | 0 | 0 | 0 | 0 | 0 | 0 | 0 | 0
[41 empty] | 0 | 0 | 0 | 0 | 0 | 0 | 0 | 0 | 0 | 0
[42 empty] | 0 | 0 | 0 | 0 | 0 | 0 | 0 | 0 | 0 | 0
[43 empty] | 0 | 0 | 0 | 0 | 0 | 0 | 0 | 0 | 0 | 0
[44 empty] | 0 | 0 | 0 | 0 | 0 | 0 | 0 | 0 | 0 | 0
[45 empty] | 0 | 0 | 0 | 0 | 0 | 0 | 0 | 0 | 0 | 0
[46 empty] | 0 | 0 | 0 | 0 | 0 | 0 | 0 | 0 | 0 | 0
[47 empty] | 0 | 0 | 0 | 0 | 0 | 0 | 0 | 0 | 0 | 0
[48 empty] | 0 | 0 | 0 | 0 | 0 | 0 | 0 | 0 | 0 | 0
[49 empty] | 0 | 0 | 0 | 0 | 0 | 0 | 0 | 0 | 0 | 0
[50 empty] | 0 | 0 | 0 | 0 | 0 | 0 | 0 | 0 | 0 | 0
[51 empty] | 0 | 0 | 0 | 0 | 0 | 0 | 0 | 0 | 0 | 0
[52 empty] | 0 | 0 | 0 | 0 | 0 | 0 | 0 | 0 | 0 | 0
Depreciation | $billion | 0.028575 | 0.10192 | 0.23115 | 0.36894 | 0.44508 | 0.53453 | 0.57277 | 0.59224 | 0.35414 | 0.76122 | 0.87008 | 0.89862 | 0.91775 | 0.92463 | 0.98761 | 0.98677 | 0.96912 | 0.93631 | 0.91784 | 0.90451 | 0.79332 | 0.77987 | 0.77609 | 0.69727 | 0.58444 | 0.48351 | 0.42913 | 0.38625 | 0.35663 | 0.29605 | 0.26567 | 0.23259 | 0.18806 | 0.12627 | 0.075954 | 0.076083 | 0.037977 | 0 | 0 | 0 | 0 | 0 | 0 | 0 | 0 | 0 | 0 | 0 | 0 | 0 | 0 | 0 | 0 | 0 | 0 | 0 | 0 | 0 | 0 | 0 | 0 | 0 | 0 | 0 | 0 | 0
|  | 0.028575 | 0.054293 | 0.048864 | 0.044006 | 0.039605 | 0.035605 | 0.033719 | 0.033719 | =IF(and($AX$433>0,Model!W$1<='Assumptions (NG)'!$V$10),IPMT('Assumptions (NG)'!$V$7,Model!W$1,'Assumptions (NG)'!$V$10,'Assumptions (NG)'!$V$5*(Model!$AX$433*AVERAGE('Assumptions (NG)'!$AT$2:$AV$2))/10^9),0)+IF(and($AX$434>0,Model!W$1<='Assumptions (NG)'!$V$10),IPMT('Assumptions (NG)'!$V$7,Model!W$1,'Assumptions (NG)'!$V$10,'Assumptions (NG)'!$V$5*(Model!$AX$434*AVERAGE('Assumptions (NG)'!$AT$3:$AV$3))/10^9),0) | 0.033719 | 0.033776 | 0.033719 | 0.033776 | 0.033719 | 0.033776 | 0.016859
|  |  | 0.04763 | 0.090497 | 0.081447 | 0.07335 | 0.066015 | 0.059347 | 0.056203 | =IF(and($AY$433>0,Model!W$1<='Assumptions (NG)'!$V$10),IPMT('Assumptions (NG)'!$V$7,Model!W$1,'Assumptions (NG)'!$V$10,'Assumptions (NG)'!$V$5*(Model!$AY$433*AVERAGE('Assumptions (NG)'!$AU$2:$AW$2))/10^9),0)+IF(and($AY$434>0,Model!W$1<='Assumptions (NG)'!$V$10),IPMT('Assumptions (NG)'!$V$7,Model!W$1,'Assumptions (NG)'!$V$10,'Assumptions (NG)'!$V$5*(Model!$AY$434*AVERAGE('Assumptions (NG)'!$AU$3:$AW$3))/10^9),0) | 0.056299 | 0.056203 | 0.056299 | 0.056203 | 0.056299 | 0.056203 | 0.056299 | 0.028102
|  |  |  | 0.091789 | 0.1744 | 0.15696 | 0.14136 | 0.12722 | 0.11437 | =IF(and($AZ$433>0,Model!W$1<='Assumptions (NG)'!$V$10),IPMT('Assumptions (NG)'!$V$7,Model!W$1,'Assumptions (NG)'!$V$10,'Assumptions (NG)'!$V$5*(Model!$AZ$433*AVERAGE('Assumptions (NG)'!$AV$2:$AX$2))/10^9),0)+IF(and($AZ$434>0,Model!W$1<='Assumptions (NG)'!$V$10),IPMT('Assumptions (NG)'!$V$7,Model!W$1,'Assumptions (NG)'!$V$10,'Assumptions (NG)'!$V$5*(Model!$AZ$434*AVERAGE('Assumptions (NG)'!$AV$3:$AX$3))/10^9),0) | 0.10831 | 0.10849 | 0.10831 | 0.10849 | 0.10831 | 0.10849 | 0.10831 | 0.10849 | 0.054156
[5 empty] | 0.069085 | 0.13126 | 0.11814 | 0.10639 | 0.095752 | =IF(and($BA$433>0,Model!W$1<='Assumptions (NG)'!$V$10),IPMT('Assumptions (NG)'!$V$7,Model!W$1,'Assumptions (NG)'!$V$10,'Assumptions (NG)'!$V$5*(Model!$BA$433*AVERAGE('Assumptions (NG)'!$AW$2:$AY$2))/10^9),0)+IF(and($BA$434>0,Model!W$1<='Assumptions (NG)'!$V$10),IPMT('Assumptions (NG)'!$V$7,Model!W$1,'Assumptions (NG)'!$V$10,'Assumptions (NG)'!$V$5*(Model!$BA$434*AVERAGE('Assumptions (NG)'!$AW$3:$AY$3))/10^9),0) | 0.081521 | 0.081521 | 0.081659 | 0.081521 | 0.081659 | 0.081521 | 0.081659 | 0.081521 | 0.081659 | 0.04076
[6 empty] | 0.043898 | 0.083407 | 0.075066 | 0.067603 | 0.060843 | 0.054697 | 0.0518 | 0.0518 | 0.051888 | 0.0518 | 0.051888 | 0.0518 | 0.051888 | 0.0518 | 0.051888 | 0.0259
[7 empty] | 0.090017 | 0.17103 | 0.15393 | 0.13863 | 0.12476 | 0.11216 | 0.10622 | 0.10622 | 0.1064 | 0.10622 | 0.1064 | 0.10622 | 0.1064 | 0.10622 | 0.1064 | 0.05311
[8 empty] | 0 | 0 | 0 | 0 | 0 | 0 | 0 | 0 | 0 | 0 | 0 | 0 | 0 | 0 | 0 | 0
[9 empty] | 0.070662 | 0.13426 | 0.12083 | 0.10882 | 0.097938 | 0.088045 | 0.083381 | 0.083381 | 0.083523 | 0.083381 | 0.083523 | 0.083381 | 0.083523 | 0.083381 | 0.083523 | 0.041691
[10 empty] | 0.020413 | 0.038785 | 0.034907 | 0.031437 | 0.028293 | 0.025435 | 0.024088 | 0.024088 | 0.024129 | 0.024088 | 0.024129 | 0.024088 | 0.024129 | 0.024088 | 0.024129 | 0.012044
[11 empty] | 0.14229 | 0.27036 | 0.24332 | 0.21913 | 0.19722 | 0.1773 | 0.16791 | 0.16791 | 0.16819 | 0.16791 | 0.16819 | 0.16791 | 0.16819 | 0.16791 | 0.16819 | 0.083953
[12 empty] | 0.012038 | 0.022872 | 0.020585 | 0.018538 | 0.016684 | 0.014999 | 0.014205 | 0.014205 | 0.014229 | 0.014205 | 0.014229 | 0.014205 | 0.014229 | 0.014205 | 0.014229 | 0.0071023
[13 empty] | 0.065051 | 0.1236 | 0.11124 | 0.10018 | 0.090161 | 0.081054 | 0.07676 | 0.07676 | 0.076891 | 0.07676 | 0.076891 | 0.07676 | 0.076891 | 0.07676 | 0.076891 | 0.03838
[14 empty] | 0 | 0 | 0 | 0 | 0 | 0 | 0 | 0 | 0 | 0 | 0 | 0 | 0 | 0 | 0 | 0
[15 empty] | 0.050633 | 0.096202 | 0.086582 | 0.077974 | 0.070177 | 0.063088 | 0.059747 | 0.059747 | 0.059848 | 0.059747 | 0.059848 | 0.059747 | 0.059848 | 0.059747 | 0.059848 | 0.029873
[16 empty] | 0.051677 | 0.098186 | 0.088367 | 0.079582 | 0.071624 | 0.064389 | 0.060979 | 0.060979 | 0.061082 | 0.060979 | 0.061082 | 0.060979 | 0.061082 | 0.060979 | 0.061082 | 0.030489
[17 empty] | 0 | 0 | 0 | 0 | 0 | 0 | 0 | 0 | 0 | 0 | 0 | 0 | 0 | 0 | 0 | 0
[18 empty] | 0.055877 | 0.10617 | 0.095549 | 0.08605 | 0.077445 | 0.069622 | 0.065935 | 0.065935 | 0.066046 | 0.065935 | 0.066046 | 0.065935 | 0.066046 | 0.065935 | 0.066046 | 0.032967
[19 empty] | 0.019601 | 0.037242 | 0.033518 | 0.030186 | 0.027167 | 0.024423 | 0.023129 | 0.023129 | 0.023169 | 0.023129 | 0.023169 | 0.023129 | 0.023169 | 0.023129 | 0.023169 | 0.011565
[20 empty] | 0.085061 | 0.16162 | 0.14545 | 0.13099 | 0.11789 | 0.10599 | 0.10037 | 0.10037 | 0.10054 | 0.10037 | 0.10054 | 0.10037 | 0.10054 | 0.10037 | 0.10054 | 0.050186
[21 empty] | 0 | 0 | 0 | 0 | 0 | 0 | 0 | 0 | 0 | 0 | 0 | 0 | 0 | 0 | 0 | 0
[22 empty] | 0 | 0 | 0 | 0 | 0 | 0 | 0 | 0 | 0 | 0 | 0 | 0 | 0 | 0 | 0 | 0
[23 empty] | 0.064368 | 0.1223 | 0.11007 | 0.099126 | 0.089214 | 0.080202 | 0.075954 | 0.075954 | 0.076083 | 0.075954 | 0.076083 | 0.075954 | 0.076083 | 0.075954 | 0.076083 | 0.037977
[24 empty] | 0 | 0 | 0 | 0 | 0 | 0 | 0 | 0 | 0 | 0 | 0 | 0 | 0 | 0 | 0 | 0
[25 empty] | 0 | 0 | 0 | 0 | 0 | 0 | 0 | 0 | 0 | 0 | 0 | 0 | 0 | 0 | 0 | 0
[26 empty] | 0 | 0 | 0 | 0 | 0 | 0 | 0 | 0 | 0 | 0 | 0 | 0 | 0 | 0 | 0 | 0
[27 empty] | 0 | 0 | 0 | 0 | 0 | 0 | 0 | 0 | 0 | 0 | 0 | 0 | 0 | 0 | 0 | 0
[28 empty] | 0 | 0 | 0 | 0 | 0 | 0 | 0 | 0 | 0 | 0 | 0 | 0 | 0 | 0 | 0 | 0
[29 empty] | 0 | 0 | 0 | 0 | 0 | 0 | 0 | 0 | 0 | 0 | 0 | 0 | 0 | 0 | 0 | 0
[30 empty] | 0 | 0 | 0 | 0 | 0 | 0 | 0 | 0 | 0 | 0 | 0 | 0 | 0 | 0 | 0 | 0
[31 empty] | 0 | 0 | 0 | 0 | 0 | 0 | 0 | 0 | 0 | 0 | 0 | 0 | 0 | 0 | 0 | 0
[32 empty] | 0 | 0 | 0 | 0 | 0 | 0 | 0 | 0 | 0 | 0 | 0 | 0 | 0 | 0 | 0 | 0
[33 empty] | 0 | 0 | 0 | 0 | 0 | 0 | 0 | 0 | 0 | 0 | 0 | 0 | 0 | 0 | 0 | 0
[34 empty] | 0 | 0 | 0 | 0 | 0 | 0 | 0 | 0 | 0 | 0 | 0 | 0 | 0 | 0 | 0 | 0
[35 empty] | 0 | 0 | 0 | 0 | 0 | 0 | 0 | 0 | 0 | 0 | 0 | 0 | 0 | 0 | 0 | 0
[36 empty] | 0 | 0 | 0 | 0 | 0 | 0 | 0 | 0 | 0 | 0 | 0 | 0 | 0 | 0 | 0 | 0
[37 empty] | 0 | 0 | 0 | 0 | 0 | 0 | 0 | 0 | 0 | 0 | 0 | 0 | 0 | 0 | 0 | 0
[38 empty] | 0 | 0 | 0 | 0 | 0 | 0 | 0 | 0 | 0 | 0 | 0 | 0 | 0 | 0 | 0 | 0
[39 empty] | 0 | 0 | 0 | 0 | 0 | 0 | 0 | 0 | 0 | 0 | 0 | 0 | 0 | 0 | 0 | 0
[40 empty] | 0 | 0 | 0 | 0 | 0 | 0 | 0 | 0 | 0 | 0 | 0 | 0 | 0 | 0 | 0 | 0
[41 empty] | 0 | 0 | 0 | 0 | 0 | 0 | 0 | 0 | 0 | 0 | 0 | 0 | 0 | 0 | 0 | 0
[42 empty] | 0 | 0 | 0 | 0 | 0 | 0 | 0 | 0 | 0 | 0 | 0 | 0 | 0 | 0 | 0 | 0
[43 empty] | 0 | 0 | 0 | 0 | 0 | 0 | 0 | 0 | 0 | 0 | 0 | 0 | 0 | 0 | 0 | 0
[44 empty] | 0 | 0 | 0 | 0 | 0 | 0 | 0 | 0 | 0 | 0 | 0 | 0 | 0 | 0 | 0 | 0
[45 empty] | 0 | 0 | 0 | 0 | 0 | 0 | 0 | 0 | 0 | 0 | 0 | 0 | 0 | 0 | 0 | 0
[46 empty] | 0 | 0 | 0 | 0 | 0 | 0 | 0 | 0 | 0 | 0 | 0 | 0 | 0 | 0 | 0 | 0
[47 empty] | 0 | 0 | 0 | 0 | 0 | 0 | 0 | 0 | 0 | 0 | 0 | 0 | 0 | 0 | 0 | 0
[48 empty] | 0 | 0 | 0 | 0 | 0 | 0 | 0 | 0 | 0 | 0 | 0 | 0 | 0 | 0 | 0 | 0
[49 empty] | 0 | 0 | 0 | 0 | 0 | 0 | 0 | 0 | 0 | 0 | 0 | 0 | 0 | 0 | 0 | 0
[50 empty] | 0 | 0 | 0 | 0 | 0 | 0 | 0 | 0 | 0 | 0 | 0 | 0 | 0 | 0 | 0 | 0
[51 empty] | 0 | 0 | 0 | 0 | 0 | 0 | 0 | 0 | 0 | 0 | 0 | 0 | 0 | 0 | 0 | 0
[52 empty] | 0 | 0 | 0 | 0 | 0 | 0 | 0 | 0 | 0 | 0 | 0 | 0 | 0 | 0 | 0 | 0
Cash Flow | $billion | 0.55856 | 0.61038 | 0.86045 | 0.81144 | 0.80963 | 0.69316 | 0.77269 | 1.6405 | 1.2751 | 2.2346 | 2.0827 | 2.3039 | 3.0288 | 2.7584 | 2.791 | 3.4008 | 3.9368 | 3.4892 | 4.5126 | 5.2641 | 5.4469 | 5.4617 | 5.9409 | 5.7765 | 5.6033 | 5.409 | 5.4876 | 5.4219 | 5.385 | 5.235 | 5.0331 | 5.029 | 4.7503 | 4.5103 | 4.2756 | 4.0578 | 3.8342 | 3.6232 | 3.4298 | 3.2168 | 2.9662 | 2.7309 | 2.4643 | 2.1873 | 1.899 | 1.6067 | 1.3035 | 0.99548 | 0.68779 | 0.35619 | 0.0095835
Net tax revenues to government | $billion | 0.23696 | 0.21861 | 0.25995 | 0.16778 | 0.14726 | 0.05614 | 0.12767 | 0.6301 | 0.63218 | 0.92583 | 0.83178 | 0.94498 | 1.2169 | 1.0537 | 1.0546 | 1.3394 | 1.6886 | 1.4517 | 0.90298 | 1.0549 | 1.1876 | 1.1984 | 1.3526 | 1.3266 | 1.3035 | 1.2993 | 1.2842 | 1.2812 | 1.2417 | 1.215 | 1.1804 | 1.1546 | 1.0964 | 1.0533 | 1.0088 | 0.95559 | 0.9112 | 0.87039 | 0.82439 | 0.77344 | 0.71276 | 0.65641 | 0.59202 | 0.52515 | 0.45555 | 0.38521 | 0.3123 | 0.2384 | 0.16493 | 0.085448 | 0.0023278
GHG emissions (embodied in PP) | million mt CO2-eq | 0.16564 | 0.26895 | 0.50658 | 0.36043 | 0.22461 | 0.45871 | 0.0021787 | 0.35113 | 0.097648 | 0.65897 | 0.05328 | 0.28171 | 0 | 0.2072 | 0.2072 | 5.576e-05 | 0.22741 | 0.07413 | 0.31542 | 0 | 0 | 0.22704 | 0 | 0 | 0 | 0 | 0 | 0 | 0 | 0 | 0 | 0 | 0 | 0 | 0 | 0 | 0 | 0 | 0 | 0 | 0 | 0 | 0 | 0 | 0 | 0 | 0 | 0 | 0 | 0 | 0
GHG emissions (NG consumed in PP) | million mt CO2-eq | 20.1953 | 19.3678 | 28.9879 | 30.603 | 34.6032 | 36.9391 | 43.658 | 43.4542 | 45.0264 | 50.7484 | 54.7921 | 57.863 | 61.7218 | 56.6261 | 57.0087 | 63.3555 | 64.3492 | 65.4933 | 68.3804 | 67.0128 | 65.6452 | 62.1366 | 58.7192 | 55.3928 | 52.1576 | 49.0135 | 45.9605 | 42.9985 | 41.1309 | 39.2633 | 37.3956 | 35.528 | 33.6604 | 31.7927 | 29.9251 | 28.0575 | 26.1898 | 24.3222 | 22.4546 | 20.5869 | 18.7193 | 16.8517 | 14.984 | 13.1164 | 11.2488 | 9.3811 | 7.5135 | 5.6459 | 3.7782 | 1.9106 | 0.042972
Natural Gas Downstream (LDCs)
Volume (Full R&C + share of Ind through LDC) | Quadrillion Btu | 0.12924 | 0.1207 | 0.11747 | 0.11192 | 0.10839 | 0.11002 | 0.10519 | 0.10361 | 0.10432 | 0.10141 | 0.11607 | 0.11684 | 0.12341 | 0.12926 | 0.13038 | 0.12692 | 0.13331 | 0.13251 | 0.13364 | 0.13477 | 0.1359 | 0.13702 | 0.13815 | 0.13928 | 0.14041 | 0.14154 | 0.14267 | 0.1438 | 0.14492 | 0.14605 | 0.14718 | 0.14831 | 0.14944 | 0.15057 | 0.15169 | 0.15282 | 0.15395 | 0.15508 | 0.15621 | 0.15734 | 0.15847 | 0.15959 | 0.16072 | 0.16185 | 0.16298 | 0.16411 | 0.16524 | 0.16636 | 0.16749 | 0.16862 | 0.16975
Volume (R&C only) | Quadrillion Btu | 0.069862 | 0.069048 | 0.073471 | 0.073072 | 0.074792 | 0.076599 | 0.068355 | 0.068517 | 0.068594 | 0.067601 | 0.074572 | 0.07099 | 0.070318 | 0.076628 | 0.081603 | 0.077525 | 0.079962 | 0.078985 | 0.079418 | 0.079852 | 0.080286 | 0.08072 | 0.081154 | 0.081588 | 0.082022 | 0.082456 | 0.08289 | 0.083323 | 0.083757 | 0.084191 | 0.084625 | 0.085059 | 0.085493 | 0.085927 | 0.086361 | 0.086795 | 0.087228 | 0.087662 | 0.088096 | 0.08853 | 0.088964 | 0.089398 | 0.089832 | 0.090266 | 0.0907 | 0.091134 | 0.091567 | 0.092001 | 0.092435 | 0.092869 | 0.093303
Revenues | $billion | 34.7 | 39.205 | 36.972 | 43.7598 | 44.8029 | 51.02 | 46.6827 | 47.1768 | 50.5598 | 39.1336 | 44.62 | 39.3468 | 34.0636 | 38.3614 | 40.5942 | 33.11 | 33.13 | 36.8 | 36.1676 | 35.8569 | 36.5076 | 36.4891 | 36.8564 | 37.7872 | 38.8835 | 40.1451 | 40.7458 | 41.1552 | 41.7722 | 42.147 | 42.5883 | 42.8332 | 43.6288 | 44.1451 | 44.6019 | 45.0556 | 45.6329 | 46.0131 | 46.3589 | 46.7451 | 47.2595 | 47.5351 | 47.9933 | 48.516 | 49.0989 | 49.6581 | 50.1468 | 50.6905 | 51.4116 | 52.0349 | 52.6129
OPEX | $billion | 27.09 | 28.3761 | 25.6839 | 33.8677 | 35.1254 | 42 | 37.3918 | 37.9875 | 42.0663 | 28.2901 | 32.22 | 28.547 | 22.1772 | 27.3589 | 30.051 | 21.83 | 20.84 | 23.32 | 24.5934 | 24.2188 | 25.0034 | 24.981 | 25.4239 | 26.5461 | 27.868 | 29.3889 | 30.1132 | 30.6069 | 31.3508 | 31.8027 | 32.3347 | 32.63 | 33.5891 | 34.2117 | 34.7624 | 35.3094 | 36.0055 | 36.4639 | 36.8808 | 37.3465 | 37.9666 | 38.2989 | 38.8513 | 39.4816 | 40.1843 | 40.8586 | 41.4478 | 42.1033 | 42.9727 | 43.7242 | 44.4211
CAPEX | $billion | 5.44 | 4.55 | 4.89 | 3.93 | 5.55 | 5.02 | 5.16 | 4.85 | 5.43 | 4.95 | 5.67 | 6.99 | 7.36 | 8 | 9.67 | 11.61 | 13.43 | 14.88 | 13.8766 | 14.5111 | 15.047 | 15.6674 | 16.2521 | 16.7753 | 17.2776 | 17.7531 | 18.3263 | 18.9357 | 19.5182 | 20.1475 | 20.7729 | 21.4409 | 22.0147 | 22.6452 | 23.2939 | 23.9498 | 24.5852 | 25.2699 | 25.9701 | 26.6684 | 27.3426 | 28.0826 | 28.7839 | 29.4739 | 30.1518 | 30.8398 | 31.5528 | 32.2535 | 32.8993 | 33.577 | 34.2717
DD&A inc Retirements | $billion | 2.09 | 1.8246 | 1.9515 | 1.5668 | 2.1743 | 1.58 | 2.046 | 1.937 | 2.1358 | 1.9729 | 2.81 | 2.5803 | 2.6711 | 2.8178 | 3.1515 | 3.26 | 3.75 | 4.02 | 3.7872 | 3.8658 | 3.9297 | 4.0008 | 4.0653 | 4.121 | 4.173 | 4.2207 | 4.2767 | 4.3342 | 4.3876 | 4.4434 | 4.4972 | 4.5529 | 4.5994 | 4.6491 | 4.6988 | 4.7477 | 4.7938 | 4.8421 | 4.8902 | 4.9369 | 4.9809 | 5.0279 | 5.0713 | 5.113 | 5.153 | 5.1927 | 5.2329 | 5.2716 | 5.3065 | 5.3424 | 5.3784
Interest | $billion | 1.38 | 1.41 | 1.44 | 1.47 | 1.5 | 1.53 | 1.518 | 1.506 | 1.494 | 1.482 | 1.47 | 1.454 | 1.438 | 1.422 | 1.406 | 1.39 | 1.52 | 1.71 | 1.5863 | 1.6283 | 1.6673 | 1.7165 | 1.7669 | 1.8153 | 1.8647 | 1.914 | 1.977 | 2.0479 | 2.1197 | 2.2016 | 2.2874 | 2.384 | 2.471 | 2.5708 | 2.6783 | 2.7918 | 2.9064 | 3.0351 | 3.1721 | 3.3144 | 3.4569 | 3.6193 | 3.779 | 3.9415 | 4.1064 | 4.2791 | 4.4637 | 4.6508 | 4.8281 | 5.0193 | 5.2207
Taxes | $billion | 2.92 | 3.0515 | 3.1039 | 2.945 | 3.1959 | 3.23 | 3.143 | 3.0979 | 3.18 | 3.1128 | 3.36 | 3.3636 | 3.4011 | 3.4618 | 3.5996 | 3.74 | 3.75 | 3.98 | 3.8622 | 3.8947 | 3.921 | 3.9504 | 3.977 | 4.0001 | 4.0215 | 4.0413 | 4.0644 | 4.0881 | 4.1102 | 4.1332 | 4.1555 | 4.1785 | 4.1977 | 4.2182 | 4.2387 | 4.2589 | 4.278 | 4.2979 | 4.3178 | 4.3371 | 4.3552 | 4.3747 | 4.3926 | 4.4098 | 4.4263 | 4.4427 | 4.4594 | 4.4753 | 4.4897 | 4.5046 | 4.5195
Cash Flow | $billion | 3.31 | 6.3674 | 6.7443 | 5.4771 | 4.9816 | 4.26 | 4.63 | 4.5854 | 3.8195 | 6.2488 | 7.57 | 5.9821 | 7.0472 | 6.1187 | 5.5376 | 6.15 | 7.02 | 7.79 | 6.1257 | 6.1151 | 5.9159 | 5.8411 | 5.6885 | 5.4257 | 5.1294 | 4.8008 | 4.5913 | 4.4123 | 4.1916 | 4.0095 | 3.8107 | 3.6408 | 3.371 | 3.1444 | 2.9224 | 2.6954 | 2.443 | 2.2162 | 1.9882 | 1.7472 | 1.4807 | 1.2422 | 0.9704 | 0.68315 | 0.38183 | 0.077694 | -0.22408 | -0.53893 | -0.87899 | -1.2132 | -1.5484
Net tax revenues to government | $billion
GHG emissions | million mt co2-eq | 2000: NG CO2 emisssions NOT explicitly counted here as NG emissions for industrial, commerical, and residential sectors are separately calculated
Wind Upstream
Wind Midstream
| Annual Retirements (MW): | 2 2021: 0; 3 2022: 0; 4 2023: 0; 5 2024: 0; 6 2025: 0; 7 2026: 0; 8 2027: 0; 9 2028: 0; 10 2029: 0; 11 2030: 0; 12 2031: 0; 13 2032: 0; 14 2033: 0; 15 2034: 0; 16 2035: 0; 17 2036: 0; 18 2037: 0; 19 2038: 0; 20 2039: 0; 21 2040: 0; 22 2041: 0; 23 2042: 0; 24 2043: 0; 25 2044: 0; 26 2045: 0; 27 2046: 0; 28 2047: 0; 29 2048: 0; 30 2049: 923.0267; 30 2050: 923.0267
Wind PowerGen | 2020 Operating Capacity - Cumulative Retired Capacity to year T (MW) = "Total Available Capacity (MW)" | 2 2021: 0; 3 2022: 923.0267; 4 2023: 1846.0534; 5 2024: 2769.0801; 6 2025: 3692.1068; 7 2026: 4615.1335; 8 2027: 5538.1602; 9 2028: 6461.1869; 10 2029: 7384.2136; 11 2030: 8307.2403; 12 2031: 9230.267; 13 2032: 10153.2936; 14 2033: 11076.3203; 15 2034: 11999.347; 16 2035: 12922.3737; 17 2036: 13845.4004; 18 2037: 14768.4271; 19 2038: 15691.4538; 20 2039: 16614.4805; 21 2040: 17537.5072; 22 2041: 18460.5339; 23 2042: 19383.5606; 24 2043: 20306.5873; 25 2044: 21229.614; 26 2045: 22152.6407; 27 2046: 23075.6674; 28 2047: 23998.6941; 29 2048: 24921.7208; 30 2049: 24921.7208; 30 2050: 25844.7475
(historical pre-2020; user desired post-2020) Operating Capacity | MW | 0 | 0 | 0 | 0 | 0 | 0 | 0 | 0 | 0 | 0 | 0 | 0 | 0 | 0 | 0 | 0 | 0 | 0 | 0 | 0 | 0 | 923.0267 | 1846.0534 | 2769.0801 | 3692.1068 | 4615.1335 | 5538.1602 | 6461.1869 | 7384.2136 | 8307.2403 | 9230.267 | 10153.2936 | 11076.3203 | 11999.347 | 12922.3737 | 13845.4004 | 14768.4271 | 15691.4538 | 16614.4805 | 17537.5072 | 18460.5339 | 19383.5606 | 20306.5873 | 21229.614 | 22152.6407 | 23075.6674 | 23998.6941 | 24921.7208 | 25844.7475 | 26767.7742 | 27690.8009
Generation | TWh | 0 | 0 | 0 | 0 | 0 | 0 | 0 | 0 | 0 | 0 | 0 | 0 | 0 | 0 | 0 | 0 | 0 | 0 | 0 | 0 | 0 | 2.5986 | 5.1972 | 7.7959 | 10.3945 | 12.9931 | 15.5917 | 18.1903 | 20.789 | 23.3876 | 25.9862 | 28.5848 | 31.1834 | 33.782 | 36.3807 | 38.9793 | 41.5779 | 44.1765 | 46.7751 | 49.3738 | 51.9724 | 54.571 | 57.1696 | 59.7682 | 62.3669 | 64.9655 | 67.5641 | 70.1627 | 72.7613 | 75.36 | 77.9586
FOM | $billion | 0 | 0 | 0 | 0 | 0 | 0 | 0 | 0 | 0 | 0 | 0 | 0 | 0 | 0 | 0 | 0 | 0 | 0 | 0 | 0 | 0 | 0.041081 | 0.083764 | 0.12505 | 0.16998 | 0.21662 | 0.25856 | 0.30753 | 0.35832 | 0.4007 | 0.45391 | 0.50904 | 0.55164 | 0.60927 | 0.66893 | 0.71147 | 0.7737 | 0.8381 | 0.90471 | 0.94729 | 1.0166 | 1.0883 | 1.13 | 1.2044 | 1.2813 | 1.3608 | 1.4016 | 1.4839 | 1.5689 | 1.6079 | 1.6958
Energy Revenues | $billion | 0 | 0 | 0 | 0 | 0 | 0 | 0 | 0 | 0 | 0 | 0 | 0 | 0 | 0 | 0 | 0 | 0 | 0 | 0 | 0 | 0 | 0.17777 | 0.35882 | 0.547 | 0.7432 | 0.95521 | 1.1648 | 1.3856 | 1.6113 | 1.8461 | 2.0892 | 2.3439 | 2.5972 | 2.8563 | 3.123 | 3.4022 | 3.7042 | 4.0132 | 4.3447 | 4.6886 | 5.036 | 5.3912 | 5.7555 | 6.1364 | 6.5359 | 6.9501 | 7.3631 | 7.8143 | 8.3959 | 8.9274 | 9.4236
Capacity Revenues | $billion | 0 | 0 | 0 | 0 | 0 | 0 | 0 | 0 | 0 | 0 | 0 | 0 | 0 | 0 | 0 | 0 | 0 | 0 | 0 | 0 | 0 | 0.020639 | 0.041659 | 0.063508 | 0.086287 | 0.1109 | 0.13523 | 0.16087 | 0.18708 | 0.21434 | 0.24256 | 0.27214 | 0.30154 | 0.33163 | 0.36259 | 0.395 | 0.43007 | 0.46594 | 0.50443 | 0.54435 | 0.58469 | 0.62593 | 0.66823 | 0.71245 | 0.75884 | 0.80692 | 0.85487 | 0.90726 | 0.97478 | 1.0365 | 1.0941
New capacity | MW | 0 | 0 | 0 | 0 | 0 | 0 | 0 | 0 | 0 | 0 | 0 | 0 | 0 | 0 | 0 | 0 | 0 | 0 | 0 | 0 | 0 | 923.0267 | 923.0267 | 923.0267 | 923.0267 | 923.0267 | 923.0267 | 923.0267 | 923.0267 | 923.0267 | 923.0267 | 923.0267 | 923.0267 | 923.0267 | 923.0267 | 923.0267 | 923.0267 | 923.0267 | 923.0267 | 923.0267 | 923.0267 | 923.0267 | 923.0267 | 923.0267 | 923.0267 | 923.0267 | 923.0267 | 923.0267 | 923.0267 | 1846.0534 | 1846.0534
GAP due to annual new cap limit | TWh | 2 2021: 0; 3 2022: 0; 4 2023: 0; 5 2024: 0; 6 2025: 0; 7 2026: 0; 8 2027: 0; 9 2028: 0; 10 2029: 0; 11 2030: 0; 12 2031: 0; 13 2032: 0; 14 2033: 0; 15 2034: 0; 16 2035: 0; 17 2036: 0; 18 2037: 0; 19 2038: 0; 20 2039: 0; 21 2040: 0; 22 2041: 0; 23 2042: 0; 24 2043: 0; 25 2044: 0; 26 2045: 0; 27 2046: 0; 28 2047: 0; 29 2048: 0; 30 2049: 0; 30 2050: 0
CAPEX | $billion | 0 | 0 | 0 | 0 | 0 | 0 | 0 | 0 | 0 | 0 | 0 | 0 | 0 | 0 | 0 | 0 | 0 | 0 | 0 | 0.80694 | 1.6108 | 1.6061 | 1.6005 | 1.5941 | 1.5858 | 1.5766 | 1.5664 | 1.5552 | 1.5419 | 1.5275 | 1.5107 | 1.5248 | 1.5376 | 1.5515 | 1.5642 | 1.578 | 1.5905 | 1.6042 | 1.6165 | 1.6301 | 1.6421 | 1.6554 | 1.6672 | 1.6787 | 1.6917 | 1.7029 | 1.7155 | 2.5895 | 3.4739 | 1.7473 | 0
0
0
|  | 0 | 0
|  |  | 0 | 0
|  |  |  | 0 | 0
[5 empty] | 0 | 0
[6 empty] | 0 | 0
[7 empty] | 0 | 0
[8 empty] | 0 | 0
[9 empty] | 0 | 0
[10 empty] | 0 | 0
[11 empty] | 0 | 0
[12 empty] | 0 | 0
[13 empty] | 0 | 0
[14 empty] | 0 | 0
[15 empty] | 0 | 0
[16 empty] | 0 | 0
[17 empty] | 0 | 0
[18 empty] | 0 | 0
[19 empty] | 0 | 0
[20 empty] | 0 | 0
[21 empty] | 0.80694 | 0.80541
[22 empty] | 0.80541 | 0.80303
[23 empty] | 0.80303 | 0.80025
[24 empty] | 0.80025 | 0.79705
[25 empty] | 0.79705 | 0.79291
[26 empty] | 0.79291 | 0.7883
[27 empty] | 0.7883 | 0.78321
[28 empty] | 0.78321 | 0.77762
[29 empty] | 0.77762 | 0.77095
[30 empty] | 0.77095 | 0.76373
[31 empty] | 0.76373 | 0.75536
[32 empty] | 0.75536 | 0.76238
[33 empty] | 0.76238 | 0.76878
[34 empty] | 0.76878 | 0.77577
[35 empty] | 0.77577 | 0.7821
[36 empty] | 0.7821 | 0.78902
[37 empty] | 0.78902 | 0.79527
[38 empty] | 0.79527 | 0.80212
[39 empty] | 0.80212 | 0.80826
[40 empty] | 0.80826 | 0.81503
[41 empty] | 0.81503 | 0.82105
[42 empty] | 0.82105 | 0.82771
[43 empty] | 0.82771 | 0.83358
[44 empty] | 0.83358 | 0.83937
[45 empty] | 0.83937 | 0.84583
[46 empty] | 0.84583 | 0.85145
[47 empty] | 0.85145 | 0.85775
[48 empty] | 0.85775 | 0.86317
[49 empty] | 1.7263 | 1.7369
[50 empty] | 1.7369 | 1.7473
Debt | $billion | 0 | 0 | 0 | 0 | 0 | 0 | 0 | 0 | 0 | 0 | 0 | 0 | 0 | 0 | 0 | 0 | 0 | 0 | 0 | 0.48416 | 0.96649 | 0.96363 | 0.9603 | 0.95646 | 0.95149 | 0.94596 | 0.93985 | 0.93314 | 0.92515 | 0.91648 | 0.90643 | 0.91486 | 0.92254 | 0.93092 | 0.93852 | 0.94683 | 0.95432 | 0.96255 | 0.96991 | 0.97803 | 0.98525 | 0.99325 | 1.0003 | 1.0072 | 1.015 | 1.0217 | 1.0293 | 1.5537 | 2.0843 | 1.0484 | 0
Equity | $billion | 0 | 0 | 0 | 0 | 0 | 0 | 0 | 0 | 0 | 0 | 0 | 0 | 0 | 0 | 0 | 0 | 0 | 0 | 0 | 0.32277 | 0.64433 | 0.64242 | 0.6402 | 0.63764 | 0.63433 | 0.63064 | 0.62657 | 0.6221 | 0.61676 | 0.61099 | 0.60428 | 0.6099 | 0.61503 | 0.62061 | 0.62568 | 0.63122 | 0.63621 | 0.6417 | 0.64661 | 0.65202 | 0.65684 | 0.66217 | 0.66686 | 0.6715 | 0.67666 | 0.68116 | 0.6862 | 1.0358 | 1.3896 | 0.69892 | 0
Principal | $billion | 0 | 0 | 0 | 0 | 0 | 0 | 0 | 0 | 0 | 0 | 0 | 0 | 0 | 0 | 0 | 0 | 0 | 0 | 0 | 0 | 0 | -0.066716 | -0.13867 | -0.21617 | -0.29962 | -0.38944 | -0.48609 | -0.59006 | -0.70191 | -0.8222 | -0.95154 | -0.94655 | -0.94131 | -0.93667 | -0.93275 | -0.92972 | -0.92778 | -0.9271 | -0.92787 | -0.93033 | -0.93476 | -0.94147 | -0.94936 | -0.9572 | -0.96496 | -0.97265 | -0.98027 | -0.98782 | -0.99529 | -1.0744 | -1.1595 | -1.1059 | -1.047 | -0.98218 | -0.91116 | -0.83337 | -0.74827 | -0.6553 | -0.55385 | -0.28848
|  | 0 | 0 | 0 | 0 | 0 | 0 | 0 | 0 | 0
|  |  | 0 | 0 | 0 | 0 | 0 | 0 | 0 | 0 | 0 | 0
|  |  |  | 0 | 0 | 0 | 0 | 0 | 0 | 0 | 0 | 0 | 0
[5 empty] | 0 | 0 | 0 | 0 | 0 | 0 | 0 | 0 | 0 | 0
[6 empty] | 0 | 0 | 0 | 0 | 0 | 0 | 0 | 0 | 0 | 0
[7 empty] | 0 | 0 | 0 | 0 | 0 | 0 | 0 | 0 | 0 | 0
[8 empty] | 0 | 0 | 0 | 0 | 0 | 0 | 0 | 0 | 0 | 0
[9 empty] | 0 | 0 | 0 | 0 | 0 | 0 | 0 | 0 | 0 | 0
[10 empty] | 0 | 0 | 0 | 0 | 0 | 0 | 0 | 0 | 0 | 0
[11 empty] | 0 | 0 | 0 | 0 | 0 | 0 | 0 | 0 | 0 | 0
[12 empty] | 0 | 0 | 0 | 0 | 0 | 0 | 0 | 0 | 0 | 0
[13 empty] | 0 | 0 | 0 | 0 | 0 | 0 | 0 | 0 | 0 | 0
[14 empty] | 0 | 0 | 0 | 0 | 0 | 0 | 0 | 0 | 0 | 0
[15 empty] | 0 | 0 | 0 | 0 | 0 | 0 | 0 | 0 | 0 | 0
[16 empty] | 0 | 0 | 0 | 0 | 0 | 0 | 0 | 0 | 0 | 0
[17 empty] | 0 | 0 | 0 | 0 | 0 | 0 | 0 | 0 | 0 | 0
[18 empty] | 0 | 0 | 0 | 0 | 0 | 0 | 0 | 0 | 0 | 0
[19 empty] | 0 | 0 | 0 | 0 | 0 | 0 | 0 | 0 | 0 | 0
[20 empty] | 0 | 0 | 0 | 0 | 0 | 0 | 0 | 0 | 0 | 0
[21 empty] | 0 | 0 | 0 | 0 | 0 | 0 | 0 | 0 | 0 | 0
[22 empty] | 0 | 0 | 0 | 0 | 0 | 0 | 0 | 0 | 0 | 0
[23 empty] | -0.066716 | -0.072054 | -0.077818 | -0.084044 | -0.090767 | -0.098028 | -0.10587 | -0.11434 | -0.12349 | -0.13337
[24 empty] | -0.066618 | -0.071947 | -0.077703 | -0.083919 | -0.090633 | -0.097883 | -0.10571 | -0.11417 | -0.1233 | -0.13317
[25 empty] | -0.066404 | -0.071716 | -0.077454 | -0.08365 | -0.090342 | -0.097569 | -0.10537 | -0.1138 | -0.12291 | -0.13274
[26 empty] | -0.066156 | -0.071449 | -0.077165 | -0.083338 | -0.090005 | -0.097205 | -0.10498 | -0.11338 | -0.12245 | -0.13225
[27 empty] | -0.065852 | -0.071121 | -0.07681 | -0.082955 | -0.089591 | -0.096759 | -0.1045 | -0.11286 | -0.12189 | -0.13164
[28 empty] | -0.06549 | -0.070729 | -0.076387 | -0.082498 | -0.089098 | -0.096226 | -0.10392 | -0.11224 | -0.12122 | -0.13091
[29 empty] | -0.065088 | -0.070295 | -0.075919 | -0.081992 | -0.088552 | -0.095636 | -0.10329 | -0.11155 | -0.12047 | -0.13011
[30 empty] | -0.064646 | -0.069818 | -0.075403 | -0.081435 | -0.08795 | -0.094986 | -0.10258 | -0.11079 | -0.11965 | -0.12923
[31 empty] | -0.064138 | -0.069269 | -0.074811 | -0.080796 | -0.08726 | -0.09424 | -0.10178 | -0.10992 | -0.11872 | -0.12821
[32 empty] | -0.063563 | -0.068648 | -0.07414 | -0.080071 | -0.086477 | -0.093395 | -0.10087 | -0.10894 | -0.11765 | -0.12706
[33 empty] | -0.062917 | -0.067951 | -0.073387 | -0.079258 | -0.085598 | -0.092446 | -0.099842 | -0.10783 | -0.11646 | -0.12577
[34 empty] | -0.062861 | -0.06789 | -0.073321 | -0.079187 | -0.085522 | -0.092364 | -0.099753 | -0.10773 | -0.11635 | -0.12566
[35 empty] | -0.063417 | -0.068491 | -0.07397 | -0.079887 | -0.086278 | -0.093181 | -0.10064 | -0.10869 | -0.11738 | -0.12677
[36 empty] | -0.063972 | -0.069089 | -0.074617 | -0.080586 | -0.087033 | -0.093995 | -0.10152 | -0.10964 | -0.11841 | -0.12788
[37 empty] | -0.064523 | -0.069685 | -0.07526 | -0.081281 | -0.087783 | -0.094806 | -0.10239 | -0.11058 | -0.11943 | -0.12898
[38 empty] | -0.065072 | -0.070278 | -0.0759 | -0.081972 | -0.08853 | -0.095613 | -0.10326 | -0.11152 | -0.12044 | -0.13008
[39 empty] | -0.065618 | -0.070867 | -0.076537 | -0.082659 | -0.089272 | -0.096414 | -0.10413 | -0.11246 | -0.12145 | -0.13117
[40 empty] | -0.06616 | -0.071453 | -0.077169 | -0.083343 | -0.09001 | -0.097211 | -0.10499 | -0.11339 | -0.12246 | -0.13225
[41 empty] | -0.066698 | -0.072034 | -0.077797 | -0.084021 | -0.090742 | -0.098002 | -0.10584 | -0.11431 | -0.12345 | -0.13333
[42 empty] | -0.067233 | -0.072612 | -0.078421 | -0.084694 | -0.09147 | -0.098787 | -0.10669 | -0.11523 | -0.12444 | -0.1344
[43 empty] | -0.067762 | -0.073183 | -0.079038 | -0.085361 | -0.09219 | -0.099565 | -0.10753 | -0.11613 | -0.12542 | -0.13546
[44 empty] | -0.068287 | -0.07375 | -0.079651 | -0.086023 | -0.092904 | -0.10034 | -0.10836 | -0.11703 | -0.1264 | -0.13651
[45 empty] | -0.068807 | -0.074311 | -0.080256 | -0.086677 | -0.093611 | -0.1011 | -0.10919 | -0.11792 | -0.12736 | -0.13754
[46 empty] | -0.06929 | -0.074833 | -0.08082 | -0.087285 | -0.094268 | -0.10181 | -0.10995 | -0.11875 | -0.12825 | -0.13851
[47 empty] | -0.069797 | -0.075381 | -0.081411 | -0.087924 | -0.094958 | -0.10255 | -0.11076 | -0.11962 | -0.12919 | -0.13952
[48 empty] | -0.070297 | -0.075921 | -0.081995 | -0.088554 | -0.095639 | -0.10329 | -0.11155 | -0.12048 | -0.13012 | -0.14052
[49 empty] | -0.070791 | -0.076454 | -0.082571 | -0.089176 | -0.09631 | -0.10402 | -0.11234 | -0.12132 | -0.13103 | -0.14151
[50 empty] | -0.071277 | -0.076979 | -0.083137 | -0.089788 | -0.096971 | -0.10473 | -0.11311 | -0.12216 | -0.13193 | -0.14248
[51 empty] | -0.14344 | -0.15492 | -0.16731 | -0.18069 | -0.19515 | -0.21076 | -0.22762 | -0.24583 | -0.2655 | -0.28674
[52 empty] | -0.14431 | -0.15585 | -0.16832 | -0.18179 | -0.19633 | -0.21204 | -0.229 | -0.24732 | -0.26711 | -0.28848
Interest | $billion | 0 | 0 | 0 | 0 | 0 | 0 | 0 | 0 | 0 | 0 | 0 | 0 | 0 | 0 | 0 | 0 | 0 | 0 | 0 | 0 | 0 | -0.077319 | -0.14919 | -0.21505 | -0.27443 | -0.32678 | -0.37152 | -0.40806 | -0.43578 | -0.45396 | -0.46185 | -0.45864 | -0.45577 | -0.45396 | -0.45316 | -0.45332 | -0.45436 | -0.45618 | -0.45869 | -0.46175 | -0.46525 | -0.469 | -0.47282 | -0.47661 | -0.48034 | -0.48403 | -0.48769 | -0.49131 | -0.49489 | -0.5815 | -0.6628 | -0.57004 | -0.48157 | -0.39781 | -0.31923 | -0.24634 | -0.17967 | -0.11981 | -0.067386 | -0.023078
|  | 0 | 0 | 0 | 0 | 0 | 0 | 0 | 0 | 0 | 0
|  |  | 0 | 0 | 0 | 0 | 0 | 0 | 0 | 0 | 0 | 0
|  |  |  | 0 | 0 | 0 | 0 | 0 | 0 | 0 | 0 | 0 | 0
[5 empty] | 0 | 0 | 0 | 0 | 0 | 0 | 0 | 0 | 0 | 0
[6 empty] | 0 | 0 | 0 | 0 | 0 | 0 | 0 | 0 | 0 | 0
[7 empty] | 0 | 0 | 0 | 0 | 0 | 0 | 0 | 0 | 0 | 0
[8 empty] | 0 | 0 | 0 | 0 | 0 | 0 | 0 | 0 | 0 | 0
[9 empty] | 0 | 0 | 0 | 0 | 0 | 0 | 0 | 0 | 0 | 0
[10 empty] | 0 | 0 | 0 | 0 | 0 | 0 | 0 | 0 | 0 | 0
[11 empty] | 0 | 0 | 0 | 0 | 0 | 0 | 0 | 0 | 0 | 0
[12 empty] | 0 | 0 | 0 | 0 | 0 | 0 | 0 | 0 | 0 | 0
[13 empty] | 0 | 0 | 0 | 0 | 0 | 0 | 0 | 0 | 0 | 0
[14 empty] | 0 | 0 | 0 | 0 | 0 | 0 | 0 | 0 | 0 | 0
[15 empty] | 0 | 0 | 0 | 0 | 0 | 0 | 0 | 0 | 0 | 0
[16 empty] | 0 | 0 | 0 | 0 | 0 | 0 | 0 | 0 | 0 | 0
[17 empty] | 0 | 0 | 0 | 0 | 0 | 0 | 0 | 0 | 0 | 0
[18 empty] | 0 | 0 | 0 | 0 | 0 | 0 | 0 | 0 | 0 | 0
[19 empty] | 0 | 0 | 0 | 0 | 0 | 0 | 0 | 0 | 0 | 0
[20 empty] | 0 | 0 | 0 | 0 | 0 | 0 | 0 | 0 | 0 | 0
[21 empty] | 0 | 0 | 0 | 0 | 0 | 0 | 0 | 0 | 0 | 0
[22 empty] | 0 | 0 | 0 | 0 | 0 | 0 | 0 | 0 | 0 | 0
[23 empty] | -0.077319 | -0.071982 | -0.066218 | -0.059992 | -0.053269 | -0.046007 | -0.038165 | -0.029696 | -0.020548 | -0.010669
[24 empty] | -0.077205 | -0.071876 | -0.06612 | -0.059904 | -0.05319 | -0.045939 | -0.038109 | -0.029652 | -0.020518 | -0.010654
[25 empty] | -0.076957 | -0.071645 | -0.065908 | -0.059711 | -0.053019 | -0.045792 | -0.037986 | -0.029556 | -0.020452 | -0.010619
[26 empty] | -0.07667 | -0.071378 | -0.065662 | -0.059489 | -0.052822 | -0.045621 | -0.037845 | -0.029446 | -0.020376 | -0.01058
[27 empty] | -0.076318 | -0.07105 | -0.06536 | -0.059215 | -0.052579 | -0.045412 | -0.037671 | -0.029311 | -0.020282 | -0.010531
[28 empty] | -0.075898 | -0.070659 | -0.065 | -0.058889 | -0.052289 | -0.045162 | -0.037464 | -0.02915 | -0.020171 | -0.010473
[29 empty] | -0.075432 | -0.070225 | -0.064602 | -0.058528 | -0.051969 | -0.044885 | -0.037234 | -0.028971 | -0.020047 | -0.010409
[30 empty] | -0.07492 | -0.069748 | -0.064163 | -0.05813 | -0.051616 | -0.04458 | -0.036981 | -0.028774 | -0.019911 | -0.010338
[31 empty] | -0.074332 | -0.0692 | -0.063659 | -0.057674 | -0.05121 | -0.04423 | -0.03669 | -0.028548 | -0.019754 | -0.010257
[32 empty] | -0.073665 | -0.06858 | -0.063088 | -0.057157 | -0.050751 | -0.043833 | -0.036361 | -0.028292 | -0.019577 | -0.010165
[33 empty] | -0.072916 | -0.067883 | -0.062447 | -0.056576 | -0.050235 | -0.043387 | -0.035992 | -0.028004 | -0.019378 | -0.010062
[34 empty] | -0.072851 | -0.067822 | -0.062391 | -0.056526 | -0.050191 | -0.043349 | -0.03596 | -0.02798 | -0.019361 | -0.010053
[35 empty] | -0.073496 | -0.068422 | -0.062943 | -0.057026 | -0.050635 | -0.043732 | -0.036278 | -0.028227 | -0.019532 | -0.010142
[36 empty] | -0.074138 | -0.069021 | -0.063494 | -0.057524 | -0.051077 | -0.044115 | -0.036595 | -0.028474 | -0.019703 | -0.01023
[37 empty] | -0.074777 | -0.069616 | -0.064041 | -0.05802 | -0.051518 | -0.044495 | -0.036911 | -0.028719 | -0.019873 | -0.010319
[38 empty] | -0.075414 | -0.070208 | -0.064586 | -0.058514 | -0.051956 | -0.044874 | -0.037225 | -0.028964 | -0.020042 | -0.010406
[39 empty] | -0.076046 | -0.070797 | -0.065127 | -0.059004 | -0.052392 | -0.04525 | -0.037537 | -0.029207 | -0.02021 | -0.010494
[40 empty] | -0.076675 | -0.071382 | -0.065666 | -0.059492 | -0.052825 | -0.045624 | -0.037847 | -0.029448 | -0.020377 | -0.01058
[41 empty] | -0.077298 | -0.071963 | -0.0662 | -0.059976 | -0.053254 | -0.045995 | -0.038155 | -0.029688 | -0.020543 | -0.010666
[42 empty] | -0.077918 | -0.072539 | -0.06673 | -0.060457 | -0.053681 | -0.046364 | -0.038461 | -0.029925 | -0.020707 | -0.010752
[43 empty] | -0.078532 | -0.073111 | -0.067256 | -0.060933 | -0.054104 | -0.046729 | -0.038764 | -0.030161 | -0.02087 | -0.010837
[44 empty] | -0.07914 | -0.073677 | -0.067777 | -0.061405 | -0.054523 | -0.047091 | -0.039064 | -0.030395 | -0.021032 | -0.010921
[45 empty] | -0.079742 | -0.074237 | -0.068292 | -0.061872 | -0.054938 | -0.047449 | -0.039361 | -0.030626 | -0.021192 | -0.011004
[46 empty] | -0.080302 | -0.074758 | -0.068772 | -0.062306 | -0.055323 | -0.047782 | -0.039637 | -0.030841 | -0.021341 | -0.011081
[47 empty] | -0.08089 | -0.075306 | -0.069275 | -0.062762 | -0.055729 | -0.048132 | -0.039927 | -0.031067 | -0.021497 | -0.011162
[48 empty] | -0.081469 | -0.075845 | -0.069772 | -0.063212 | -0.056128 | -0.048477 | -0.040214 | -0.031289 | -0.021651 | -0.011242
[49 empty] | -0.082041 | -0.076378 | -0.070262 | -0.063656 | -0.056522 | -0.048817 | -0.040496 | -0.031509 | -0.021803 | -0.011321
[50 empty] | -0.082604 | -0.076902 | -0.070744 | -0.064093 | -0.05691 | -0.049152 | -0.040774 | -0.031725 | -0.021953 | -0.011399
[51 empty] | -0.16624 | -0.15476 | -0.14237 | -0.12898 | -0.11453 | -0.098917 | -0.082056 | -0.063846 | -0.044179 | -0.022939
[52 empty] | -0.16724 | -0.1557 | -0.14323 | -0.12977 | -0.11522 | -0.099516 | -0.082553 | -0.064232 | -0.044447 | -0.023078
Depreciation | $billion | 0 | 0 | 0 | 0 | 0 | 0 | 0 | 0 | 0 | 0 | 0 | 0 | 0 | 0 | 0 | 0 | 0 | 0 | 0 | 0 | 0 | 0.32216 | 0.83715 | 1.1446 | 1.3269 | 1.5078 | 1.5945 | 1.5869 | 1.5782 | 1.5682 | 1.5569 | 1.5442 | 1.533 | 1.5287 | 1.5313 | 1.5381 | 1.548 | 1.5605 | 1.5737 | 1.5869 | 1.5999 | 1.6129 | 1.6258 | 1.6385 | 1.651 | 1.6633 | 1.6755 | 1.6876 | 1.6996 | 2.0575 | 2.625 | 2.2728 | 1.3646 | 0.89948 | 0.60087 | 0.20069
|  | 0 | 0 | 0 | 0 | 0 | 0
|  |  | 0 | 0 | 0 | 0 | 0 | 0
|  |  |  | 0 | 0 | 0 | 0 | 0 | 0
[5 empty] | 0 | 0 | 0 | 0 | 0 | 0
[6 empty] | 0 | 0 | 0 | 0 | 0 | 0
[7 empty] | 0 | 0 | 0 | 0 | 0 | 0
[8 empty] | 0 | 0 | 0 | 0 | 0 | 0
[9 empty] | 0 | 0 | 0 | 0 | 0 | 0
[10 empty] | 0 | 0 | 0 | 0 | 0 | 0
[11 empty] | 0 | 0 | 0 | 0 | 0 | 0
[12 empty] | 0 | 0 | 0 | 0 | 0 | 0
[13 empty] | 0 | 0 | 0 | 0 | 0 | 0
[14 empty] | 0 | 0 | 0 | 0 | 0 | 0
[15 empty] | 0 | 0 | 0 | 0 | 0 | 0
[16 empty] | 0 | 0 | 0 | 0 | 0 | 0
[17 empty] | 0 | 0 | 0 | 0 | 0 | 0
[18 empty] | 0 | 0 | 0 | 0 | 0 | 0
[19 empty] | 0 | 0 | 0 | 0 | 0 | 0
[20 empty] | 0 | 0 | 0 | 0 | 0 | 0
[21 empty] | 0 | 0 | 0 | 0 | 0 | 0
[22 empty] | 0 | 0 | 0 | 0 | 0 | 0
[23 empty] | 0.32216 | 0.51546 | 0.30928 | 0.18557 | 0.18557 | 0.092783
[24 empty] | 0.32169 | 0.5147 | 0.30882 | 0.18529 | 0.18529 | 0.092646
[25 empty] | 0.32065 | 0.51305 | 0.30783 | 0.1847 | 0.1847 | 0.092349
[26 empty] | 0.31946 | 0.51113 | 0.30668 | 0.18401 | 0.18401 | 0.092004
[27 empty] | 0.31799 | 0.50879 | 0.30527 | 0.18316 | 0.18316 | 0.091582
[28 empty] | 0.31624 | 0.50599 | 0.30359 | 0.18215 | 0.18215 | 0.091077
[29 empty] | 0.3143 | 0.50288 | 0.30173 | 0.18104 | 0.18104 | 0.090519
[30 empty] | 0.31217 | 0.49946 | 0.29968 | 0.17981 | 0.17981 | 0.089904
[31 empty] | 0.30971 | 0.49554 | 0.29733 | 0.1784 | 0.1784 | 0.089198
[32 empty] | 0.30694 | 0.4911 | 0.29466 | 0.1768 | 0.1768 | 0.088398
[33 empty] | 0.30382 | 0.48611 | 0.29167 | 0.175 | 0.175 | 0.0875
[34 empty] | 0.30355 | 0.48568 | 0.29141 | 0.17484 | 0.17484 | 0.087422
[35 empty] | 0.30623 | 0.48997 | 0.29398 | 0.17639 | 0.17639 | 0.088195
[36 empty] | 0.30891 | 0.49426 | 0.29655 | 0.17793 | 0.17793 | 0.088966
[37 empty] | 0.31157 | 0.49852 | 0.29911 | 0.17947 | 0.17947 | 0.089733
[38 empty] | 0.31422 | 0.50276 | 0.30166 | 0.18099 | 0.18099 | 0.090497
[39 empty] | 0.31686 | 0.50697 | 0.30418 | 0.18251 | 0.18251 | 0.091255
[40 empty] | 0.31948 | 0.51117 | 0.3067 | 0.18402 | 0.18402 | 0.09201
[41 empty] | 0.32208 | 0.51532 | 0.30919 | 0.18552 | 0.18552 | 0.092758
[42 empty] | 0.32466 | 0.51945 | 0.31167 | 0.187 | 0.187 | 0.093502
[43 empty] | 0.32721 | 0.52354 | 0.31413 | 0.18848 | 0.18848 | 0.094238
[44 empty] | 0.32975 | 0.5276 | 0.31656 | 0.18994 | 0.18994 | 0.094968
[45 empty] | 0.33226 | 0.53161 | 0.31897 | 0.19138 | 0.19138 | 0.09569
[46 empty] | 0.33459 | 0.53534 | 0.32121 | 0.19272 | 0.19272 | 0.096362
[47 empty] | 0.33704 | 0.53926 | 0.32356 | 0.19414 | 0.19414 | 0.097068
[48 empty] | 0.33946 | 0.54313 | 0.32588 | 0.19553 | 0.19553 | 0.097763
[49 empty] | 0.34184 | 0.54694 | 0.32817 | 0.1969 | 0.1969 | 0.09845
[50 empty] | 0.34418 | 0.55069 | 0.33042 | 0.19825 | 0.19825 | 0.099125
[51 empty] | 0.69266 | 1.1083 | 0.66495 | 0.39897 | 0.39897 | 0.19949
[52 empty] | 0.69685 | 1.115 | 0.66898 | 0.40139 | 0.40139 | 0.20069
Cash Flow | $billion | 0 | 0 | 0 | 0 | 0 | 0 | 0 | 0 | 0 | 0 | 0 | 0 | 0 | 0 | 0 | 0 | 0 | 0 | 0 | -0.32277 | -0.64433 | -0.62913 | -0.61134 | -0.5834 | -0.54887 | -0.49737 | -0.44274 | -0.3813 | -0.31436 | -0.22736 | -0.13988 | 0.070049 | 0.25977 | 0.44229 | 0.63031 | 0.84167 | 1.057 | 1.275 | 1.5097 | 1.7717 | 2.0141 | 2.2584 | 2.5337 | 2.7979 | 3.0762 | 3.3661 | 3.6851 | 3.6604 | 3.7445 | 4.8007 | 5.8375
Net tax revenues to government | $billion | 0 | 0 | 0 | 0 | 0 | 0 | 0 | 0 | 0 | 0 | 0 | 0 | 0 | 0 | 0 | 0 | 0 | 0 | 0 | 0 | 0 | -0.039622 | -0.080821 | -0.12364 | -0.16814 | -0.21435 | -0.26234 | -0.31215 | -0.36384 | -0.41747 | -0.47308 | -0.50886 | -0.51526 | -0.52727 | -0.54184 | -0.55325 | -0.56667 | -0.58202 | -0.59537 | -0.60344 | -0.61899 | -0.63597 | -0.64733 | -0.66451 | -0.68071 | -0.69701 | -0.70856 | -0.72305 | -0.71082 | -0.79416 | -0.94238
GHG emissions (embodied in PP) | million mt CO2-eq | 0 | 0 | 0 | 0 | 0 | 0 | 0 | 0 | 0 | 0 | 0 | 0 | 0 | 0 | 0 | 0 | 0 | 0 | 0 | 0 | 0 | 0.57135 | 0.57135 | 0.57135 | 0.57135 | 0.57135 | 0.57135 | 0.57135 | 0.57135 | 0.57135 | 0.57135 | 0.57135 | 0.57135 | 0.57135 | 0.57135 | 0.57135 | 0.57135 | 0.57135 | 0.57135 | 0.57135 | 0.57135 | 0.57135 | 0.57135 | 0.57135 | 0.57135 | 0.57135 | 0.57135 | 0.57135 | 0.57135 | 1.1427 | 1.1427
Solar Upstream
Solar PV Midstream
| Annual Retirements (MW): | 2 2021: 0; 3 2022: 0; 4 2023: 0; 5 2024: 0; 6 2025: 0; 7 2026: 0; 8 2027: 0; 9 2028: 0; 10 2029: 0; 11 2030: 0; 12 2031: 0; 13 2032: 0; 14 2033: 0; 15 2034: 0; 16 2035: 25; 17 2036: 26.2; 18 2037: 19.4; 19 2038: 4.5; 20 2039: 0; 21 2040: 0; 22 2041: 10.5; 23 2042: 245; 24 2043: 192.1; 25 2044: 878.9; 26 2045: 0; 27 2046: 0; 28 2047: 4293.9699; 29 2048: 4293.9699; 30 2049: 4293.9699; 30 2050: 4293.9699
Solar PV PowerGen | 2020 Operating Capacity - Cumulative Retired Capacity to year T (MW) = "Total Available Capacity (MW)" | 2 2021: 2280.5; 3 2022: 6574.4699; 4 2023: 10868.4398; 5 2024: 15162.4098; 6 2025: 19456.3797; 7 2026: 23750.3496; 8 2027: 28044.3195; 9 2028: 32338.2894; 10 2029: 36632.2594; 11 2030: 40926.2293; 12 2031: 45220.1992; 13 2032: 49514.1691; 14 2033: 53808.139; 15 2034: 58102.1089; 16 2035: 62371.0789; 17 2036: 66663.8488; 18 2037: 70964.6187; 19 2038: 75273.4886; 20 2039: 79571.9585; 21 2040: 83865.9285; 22 2041: 88149.3984; 23 2042: 92208.8683; 24 2043: 96555.7382; 25 2044: 100162.9081; 26 2045: 105335.778; 27 2046: 109629.748; 28 2047: 109629.748; 29 2048: 113923.7179; 30 2049: 118217.6878; 30 2050: 122511.6577
(historical pre-2020; user desired post-2020) Operating Capacity | MW | 0 | 0 | 0 | 0 | 0 | 0 | 0 | 0 | 0 | 25 | 51.2 | 70.6 | 75.1 | 75.1 | 75.1 | 85.6 | 330.6 | 522.7 | 1401.6 | 2280.5 | 2280.5 | 6574.4699 | 10868.4398 | 15162.4098 | 19456.3797 | 23750.3496 | 28044.3195 | 32338.2894 | 36632.2594 | 40926.2293 | 45220.1992 | 49514.1691 | 53808.139 | 58102.1089 | 62396.0789 | 66690.0488 | 70984.0187 | 75277.9886 | 79571.9585 | 83865.9285 | 88159.8984 | 92453.8683 | 96747.8382 | 101041.8081 | 105335.778 | 109629.748 | 113923.7179 | 118217.6878 | 122511.6577 | 126805.6276 | 131099.5976
Generation | TWh | 0 | 0 | 0 | 0 | 0 | 0 | 0 | 0 | 0 | 0.00947 | 0.08044 | 0.12573 | 0.19362 | 0.2099 | 0.24168 | 0.22393 | 0.22398 | 0.87643 | 2.4121 | 3.9246 | 3.9246 | 11.5884 | 19.2521 | 26.9159 | 34.5797 | 42.2435 | 49.9072 | 57.571 | 65.2348 | 72.8986 | 80.5623 | 88.2261 | 95.8899 | 103.5536 | 111.2174 | 118.8812 | 126.545 | 134.2087 | 141.8725 | 149.5363 | 157.2001 | 164.8638 | 172.5276 | 180.1914 | 187.8552 | 195.5189 | 203.1827 | 210.8465 | 218.5102 | 226.174 | 233.8378
FOM | $billion | 0 | 0 | 0 | 0 | 0 | 0 | 0 | 0 | 0 | 0.00058148 | 0.0011659 | 0.0015882 | 0.0016662 | 0.0016407 | 0.0016171 | 0.0018022 | 0.0068055 | 0.010625 | 0.028331 | 0.042125 | 0.041568 | 0.10622 | 0.17191 | 0.23439 | 0.29339 | 0.34868 | 0.39992 | 0.44683 | 0.48915 | 0.52648 | 0.55851 | 0.61794 | 0.67849 | 0.74017 | 0.80299 | 0.86693 | 0.93201 | 0.99822 | 1.0656 | 1.134 | 1.2036 | 1.2743 | 1.3461 | 1.419 | 1.4931 | 1.5682 | 1.6444 | 1.7216 | 1.7999 | 1.8793 | 1.9597
Energy Revenues | $billion | 0 | 0 | 0 | 0 | 0 | 0 | 0 | 0 | 0 | 0.00067071 | 0.0058905 | 0.008869 | 0.01181 | 0.014213 | 0.017562 | 0.013406 | 0.014351 | 0.054812 | 0.15485 | 0.25545 | 0.26645 | 0.79274 | 1.3292 | 1.8886 | 2.4724 | 3.1056 | 3.7283 | 4.3853 | 5.0563 | 5.7544 | 6.4768 | 7.2345 | 7.9865 | 8.7557 | 9.5472 | 10.3762 | 11.2741 | 12.1922 | 13.1778 | 14.2 | 15.2324 | 16.2874 | 17.3692 | 18.5002 | 19.6869 | 20.9168 | 22.1427 | 23.4829 | 25.2137 | 26.7933 | 28.2662
Capacity Revenues | $billion | 0 | 0 | 0 | 0 | 0 | 0 | 0 | 0 | 0 | 0.0012514 | 0.0017894 | 0.0025512 | 0.0026143 | 0.0022606 | 0.0025095 | 0.0030694 | 0.0097667 | 0.016526 | 0.043256 | 0.072248 | 0.07325 | 0.21277 | 0.35499 | 0.50332 | 0.65813 | 0.82605 | 0.99114 | 1.1654 | 1.3433 | 1.5284 | 1.7199 | 1.9208 | 2.1202 | 2.3242 | 2.534 | 2.7538 | 2.9919 | 3.2353 | 3.4967 | 3.7677 | 4.0414 | 4.3212 | 4.608 | 4.9079 | 5.2225 | 5.5486 | 5.8736 | 6.229 | 6.6879 | 7.1067 | 7.4973
New capacity | MW | 0 | 0 | 0 | 0 | 0 | 0 | 0 | 0 | 0 | 25 | 26.2 | 19.4 | 4.5 | 0 | 0 | 10.5 | 245 | 192.1 | 878.9 | 0 | 0 | 4293.9699 | 4293.9699 | 4293.9699 | 4293.9699 | 4293.9699 | 4293.9699 | 4293.9699 | 4293.9699 | 4293.9699 | 4293.9699 | 4293.9699 | 4293.9699 | 4293.9699 | 4293.9699 | 4318.9699 | 4320.1699 | 4313.3699 | 4298.4699 | 4293.9699 | 4293.9699 | 4304.4699 | 4538.9699 | 4486.0699 | 5172.8699 | 4293.9699 | 4293.9699 | 8587.9398 | 8587.9398 | 8587.9398 | 8587.9398
GAP due to annual new cap limit | TWh | 2 2021: 0; 3 2022: 0; 4 2023: 0; 5 2024: 0; 6 2025: 0; 7 2026: 0; 8 2027: 0; 9 2028: 0; 10 2029: 0; 11 2030: 0; 12 2031: 0; 13 2032: 0; 14 2033: 0; 15 2034: 0; 16 2035: 0; 17 2036: 0; 18 2037: 0; 19 2038: 0; 20 2039: 0; 21 2040: 0; 22 2041: 0; 23 2042: 0; 24 2043: 0; 25 2044: 0; 26 2045: 0; 27 2046: 0; 28 2047: 0; 29 2048: 0; 30 2049: 0; 30 2050: 0
CAPEX | $billion | 0 | 0 | 0 | 0 | 0 | 0 | 0 | 0 | 0.1775 | 0.18185 | 0.10966 | 0.02348 | 0 | 0 | 0.042125 | 0.88392 | 0.60175 | 2.5992 | 0 | 0 | 8.4804 | 5.9244 | 5.7987 | 5.6659 | 5.5306 | 5.3828 | 5.2272 | 5.0686 | 4.8966 | 4.716 | 4.5265 | 4.5761 | 4.626 | 4.6703 | 4.748 | 4.794 | 4.8371 | 4.8647 | 4.9102 | 4.9609 | 5.0174 | 5.3444 | 5.3281 | 6.205 | 5.1944 | 5.2451 | 10.5916 | 10.678 | 10.7789 | 10.8642 | 0
0
0
0
0
0
0
0
0
0
0.1775
0.18185
0.10966
0.02348
0
0
0.042125
0.88392
0.60175
2.5992
0
0
8.4804
5.9244
5.7987
5.6659
5.5306
5.3828
5.2272
5.0686
4.8966
4.716
4.5265
4.5761
4.626
4.6703
4.748
4.794
4.8371
4.8647
4.9102
4.9609
5.0174
5.3444
5.3281
6.205
5.1944
5.2451
10.5916
10.678
10.7789
10.8642
Debt | $billion | 0 | 0 | 0 | 0 | 0 | 0 | 0 | 0 | 0.1065 | 0.10911 | 0.065799 | 0.014088 | 0 | 0 | 0.025275 | 0.53035 | 0.36105 | 1.5595 | 0 | 0 | 5.0882 | 3.5546 | 3.4792 | 3.3996 | 3.3183 | 3.2297 | 3.1363 | 3.0412 | 2.938 | 2.8296 | 2.7159 | 2.7457 | 2.7756 | 2.8022 | 2.8488 | 2.8764 | 2.9022 | 2.9188 | 2.9461 | 2.9765 | 3.0104 | 3.2066 | 3.1969 | 3.723 | 3.1167 | 3.1471 | 6.355 | 6.4068 | 6.4674 | 6.5185 | 0
Equity | $billion | 0 | 0 | 0 | 0 | 0 | 0 | 0 | 0 | 0.070998 | 0.072741 | 0.043866 | 0.0093918 | 0 | 0 | 0.01685 | 0.35357 | 0.2407 | 1.0397 | 0 | 0 | 3.3922 | 2.3698 | 2.3195 | 2.2664 | 2.2122 | 2.1531 | 2.0909 | 2.0274 | 1.9587 | 1.8864 | 1.8106 | 1.8304 | 1.8504 | 1.8681 | 1.8992 | 1.9176 | 1.9348 | 1.9459 | 1.9641 | 1.9844 | 2.007 | 2.1378 | 2.1312 | 2.482 | 2.0778 | 2.098 | 4.2367 | 4.2712 | 4.3116 | 4.3457 | 0
Principal | $billion | 0 | 0 | 0 | 0 | 0 | 0 | 0 | 0 | 0 | -0.0073514 | -0.015471 | -0.021251 | -0.023924 | -0.025838 | -0.027905 | -0.031882 | -0.071042 | -0.10165 | -0.21743 | -0.21896 | -0.22021 | -0.57926 | -0.86888 | -1.1786 | -1.5075 | -1.8534 | -2.1456 | -2.4799 | -2.6558 | -3.0711 | -3.5121 | -3.2223 | -3.1398 | -3.0641 | -2.9961 | -2.9379 | -2.8901 | -2.8543 | -2.8309 | -2.8229 | -2.8325 | -2.8621 | -2.9033 | -2.9426 | -3.0173 | -3.0493 | -3.0818 | -3.3346 | -3.6086 | -3.9046 | -4.2234 | -4.1126 | -3.9637 | -3.8044 | -3.5539 | -3.3738 | -3.1747 | -2.4816 | -1.7253 | -0.89949
|  | 0 | 0 | 0 | 0 | 0 | 0 | 0 | 0 | 0 | 0
|  |  | 0 | 0 | 0 | 0 | 0 | 0 | 0 | 0 | 0 | 0
|  |  |  | 0 | 0 | 0 | 0 | 0 | 0 | 0 | 0 | 0 | 0
[5 empty] | 0 | 0 | 0 | 0 | 0 | 0 | 0 | 0 | 0 | 0
[6 empty] | 0 | 0 | 0 | 0 | 0 | 0 | 0 | 0 | 0 | 0
[7 empty] | 0 | 0 | 0 | 0 | 0 | 0 | 0 | 0 | 0 | 0
[8 empty] | 0 | 0 | 0 | 0 | 0 | 0 | 0 | 0 | 0 | 0
[9 empty] | 0 | 0 | 0 | 0 | 0 | 0 | 0 | 0 | 0 | 0
[10 empty] | 0 | 0 | 0 | 0 | 0 | 0 | 0 | 0 | 0 | 0
[11 empty] | -0.0073514 | -0.0079396 | -0.0085747 | -0.0092607 | -0.010002 | -0.010802 | -0.011666 | -0.012599 | -0.013607 | -0.014696
[12 empty] | -0.0075319 | -0.0081344 | -0.0087852 | -0.009488 | -0.010247 | -0.011067 | -0.011952 | -0.012908 | -0.013941 | -0.015056
[13 empty] | -0.004542 | -0.0049054 | -0.0052978 | -0.0057217 | -0.0061794 | -0.0066737 | -0.0072076 | -0.0077843 | -0.008407 | -0.0090796
[14 empty] | -0.00097247 | -0.0010503 | -0.0011343 | -0.001225 | -0.001323 | -0.0014289 | -0.0015432 | -0.0016666 | -0.0018 | -0.001944
[15 empty] | 0 | 0 | 0 | 0 | 0 | 0 | 0 | 0 | 0 | 0
[16 empty] | 0 | 0 | 0 | 0 | 0 | 0 | 0 | 0 | 0 | 0
[17 empty] | -0.0017447 | -0.0018843 | -0.0020351 | -0.0021979 | -0.0023737 | -0.0025636 | -0.0027687 | -0.0029902 | -0.0032294 | -0.0034877
[18 empty] | -0.03661 | -0.039539 | -0.042702 | -0.046118 | -0.049807 | -0.053792 | -0.058095 | -0.062743 | -0.067762 | -0.073183
[19 empty] | -0.024923 | -0.026917 | -0.02907 | -0.031396 | -0.033907 | -0.03662 | -0.03955 | -0.042714 | -0.046131 | -0.049821
[20 empty] | -0.10765 | -0.11626 | -0.12557 | -0.13561 | -0.14646 | -0.15818 | -0.17083 | -0.1845 | -0.19926 | -0.2152
[21 empty] | 0 | 0 | 0 | 0 | 0 | 0 | 0 | 0 | 0 | 0
[22 empty] | 0 | 0 | 0 | 0 | 0 | 0 | 0 | 0 | 0 | 0
[23 empty] | -0.35124 | -0.37934 | -0.40969 | -0.44246 | -0.47786 | -0.51609 | -0.55737 | -0.60196 | -0.65012 | -0.70213
[24 empty] | -0.24537 | -0.265 | -0.2862 | -0.3091 | -0.33383 | -0.36054 | -0.38938 | -0.42053 | -0.45417 | -0.4905
[25 empty] | -0.24017 | -0.25938 | -0.28013 | -0.30255 | -0.32675 | -0.35289 | -0.38112 | -0.41161 | -0.44454 | -0.4801
[26 empty] | -0.23467 | -0.25344 | -0.27372 | -0.29562 | -0.31927 | -0.34481 | -0.37239 | -0.40218 | -0.43436 | -0.46911
[27 empty] | -0.22906 | -0.24739 | -0.26718 | -0.28855 | -0.31164 | -0.33657 | -0.36349 | -0.39257 | -0.42398 | -0.4579
[28 empty] | -0.22294 | -0.24078 | -0.26004 | -0.28085 | -0.30331 | -0.32758 | -0.35378 | -0.38209 | -0.41265 | -0.44567
[29 empty] | -0.2165 | -0.23382 | -0.25253 | -0.27273 | -0.29455 | -0.31811 | -0.34356 | -0.37104 | -0.40073 | -0.43278
[30 empty] | -0.20993 | -0.22673 | -0.24486 | -0.26445 | -0.28561 | -0.30846 | -0.33313 | -0.35978 | -0.38857 | -0.41965
[31 empty] | -0.20281 | -0.21903 | -0.23655 | -0.25548 | -0.27592 | -0.29799 | -0.32183 | -0.34758 | -0.37538 | -0.40541
[32 empty] | -0.19533 | -0.21095 | -0.22783 | -0.24605 | -0.26574 | -0.287 | -0.30996 | -0.33475 | -0.36153 | -0.39046
[33 empty] | -0.18748 | -0.20247 | -0.21867 | -0.23616 | -0.25506 | -0.27546 | -0.2975 | -0.3213 | -0.347 | -0.37476
[34 empty] | -0.18953 | -0.20469 | -0.22107 | -0.23876 | -0.25786 | -0.27849 | -0.30076 | -0.32482 | -0.35081 | -0.37888
[35 empty] | -0.1916 | -0.20693 | -0.22348 | -0.24136 | -0.26067 | -0.28152 | -0.30404 | -0.32837 | -0.35463 | -0.38301
[36 empty] | -0.19344 | -0.20891 | -0.22562 | -0.24367 | -0.26317 | -0.28422 | -0.30696 | -0.33151 | -0.35803 | -0.38668
[37 empty] | -0.19665 | -0.21238 | -0.22937 | -0.24772 | -0.26754 | -0.28895 | -0.31206 | -0.33703 | -0.36399 | -0.39311
[38 empty] | -0.19856 | -0.21444 | -0.23159 | -0.25012 | -0.27013 | -0.29174 | -0.31508 | -0.34029 | -0.36751 | -0.39691
[39 empty] | -0.20034 | -0.21637 | -0.23368 | -0.25237 | -0.27256 | -0.29436 | -0.31791 | -0.34335 | -0.37081 | -0.40048
[40 empty] | -0.20149 | -0.21761 | -0.23501 | -0.25381 | -0.27412 | -0.29605 | -0.31973 | -0.34531 | -0.37294 | -0.40277
[41 empty] | -0.20337 | -0.21964 | -0.23721 | -0.25619 | -0.27668 | -0.29882 | -0.32272 | -0.34854 | -0.37642 | -0.40654
[42 empty] | -0.20547 | -0.22191 | -0.23966 | -0.25883 | -0.27954 | -0.3019 | -0.32605 | -0.35214 | -0.38031 | -0.41073
[43 empty] | -0.20781 | -0.22443 | -0.24239 | -0.26178 | -0.28272 | -0.30534 | -0.32977 | -0.35615 | -0.38464 | -0.41541
[44 empty] | -0.22135 | -0.23906 | -0.25819 | -0.27884 | -0.30115 | -0.32524 | -0.35126 | -0.37936 | -0.40971 | -0.44248
[45 empty] | -0.22068 | -0.23833 | -0.2574 | -0.27799 | -0.30023 | -0.32425 | -0.35019 | -0.3782 | -0.40846 | -0.44114
[46 empty] | -0.257 | -0.27756 | -0.29976 | -0.32374 | -0.34964 | -0.37761 | -0.40782 | -0.44045 | -0.47568 | -0.51374
[47 empty] | -0.21514 | -0.23235 | -0.25094 | -0.27102 | -0.2927 | -0.31611 | -0.3414 | -0.36871 | -0.39821 | -0.43007
[48 empty] | -0.21724 | -0.23462 | -0.25339 | -0.27366 | -0.29555 | -0.3192 | -0.34473 | -0.37231 | -0.4021 | -0.43427
[49 empty] | -0.43868 | -0.47378 | -0.51168 | -0.55261 | -0.59682 | -0.64457 | -0.69613 | -0.75182 | -0.81197 | -0.87693
[50 empty] | -0.44226 | -0.47764 | -0.51585 | -0.55712 | -0.60168 | -0.64982 | -0.7018 | -0.75795 | -0.81859 | -0.88407
[51 empty] | -0.44644 | -0.48215 | -0.52073 | -0.56238 | -0.60737 | -0.65596 | -0.70844 | -0.76512 | -0.82633 | -0.89243
[52 empty] | -0.44997 | -0.48597 | -0.52484 | -0.56683 | -0.61218 | -0.66115 | -0.71404 | -0.77117 | -0.83286 | -0.89949
Interest | $billion | 0 | 0 | 0 | 0 | 0 | 0 | 0 | 0 | 0 | -0.0085198 | -0.016661 | -0.020687 | -0.020114 | -0.0182 | -0.016133 | -0.015922 | -0.0558 | -0.079 | -0.19563 | -0.17823 | -0.16072 | -0.55016 | -0.78819 | -0.99702 | -1.1747 | -1.3196 | -1.4297 | -1.5089 | -1.5538 | -1.5764 | -1.5571 | -1.4934 | -1.4552 | -1.4261 | -1.4052 | -1.3934 | -1.3885 | -1.3894 | -1.3946 | -1.4038 | -1.4161 | -1.4303 | -1.4579 | -1.4814 | -1.5438 | -1.5518 | -1.5596 | -1.8214 | -2.0672 | -2.2959 | -2.505 | -2.1672 | -1.8382 | -1.5211 | -1.2167 | -0.93238 | -0.66248 | -0.40851 | -0.20998 | -0.071959
|  | 0 | 0 | 0 | 0 | 0 | 0 | 0 | 0 | 0 | 0
|  |  | 0 | 0 | 0 | 0 | 0 | 0 | 0 | 0 | 0 | 0
|  |  |  | 0 | 0 | 0 | 0 | 0 | 0 | 0 | 0 | 0 | 0
[5 empty] | 0 | 0 | 0 | 0 | 0 | 0 | 0 | 0 | 0 | 0
[6 empty] | 0 | 0 | 0 | 0 | 0 | 0 | 0 | 0 | 0 | 0
[7 empty] | 0 | 0 | 0 | 0 | 0 | 0 | 0 | 0 | 0 | 0
[8 empty] | 0 | 0 | 0 | 0 | 0 | 0 | 0 | 0 | 0 | 0
[9 empty] | 0 | 0 | 0 | 0 | 0 | 0 | 0 | 0 | 0 | 0
[10 empty] | 0 | 0 | 0 | 0 | 0 | 0 | 0 | 0 | 0 | 0
[11 empty] | -0.0085198 | -0.0079317 | -0.0072965 | -0.0066105 | -0.0058697 | -0.0050695 | -0.0042054 | -0.0032721 | -0.0022642 | -0.0011756
[12 empty] | -0.0087289 | -0.0081263 | -0.0074756 | -0.0067728 | -0.0060137 | -0.005194 | -0.0043086 | -0.0033524 | -0.0023198 | -0.0012045
[13 empty] | -0.0052639 | -0.0049005 | -0.0045081 | -0.0040843 | -0.0036265 | -0.0031322 | -0.0025983 | -0.0020217 | -0.0013989 | -0.00072637
[14 empty] | -0.001127 | -0.0010492 | -0.0009652 | -0.00087446 | -0.00077645 | -0.00067061 | -0.0005563 | -0.00043285 | -0.00029952 | -0.00015552
[15 empty] | 0 | 0 | 0 | 0 | 0 | 0 | 0 | 0 | 0 | 0
[16 empty] | 0 | 0 | 0 | 0 | 0 | 0 | 0 | 0 | 0 | 0
[17 empty] | -0.002022 | -0.0018824 | -0.0017317 | -0.0015689 | -0.0013931 | -0.0012032 | -0.00099807 | -0.00077658 | -0.00053737 | -0.00027902
[18 empty] | -0.042428 | -0.039499 | -0.036336 | -0.03292 | -0.029231 | -0.025246 | -0.020943 | -0.016295 | -0.011276 | -0.0058547
[19 empty] | -0.028884 | -0.02689 | -0.024737 | -0.022411 | -0.019899 | -0.017187 | -0.014257 | -0.011093 | -0.0076761 | -0.0039857
[20 empty] | -0.12476 | -0.11615 | -0.10685 | -0.096802 | -0.085953 | -0.074236 | -0.061582 | -0.047916 | -0.033156 | -0.017216
[21 empty] | 0 | 0 | 0 | 0 | 0 | 0 | 0 | 0 | 0 | 0
[22 empty] | 0 | 0 | 0 | 0 | 0 | 0 | 0 | 0 | 0 | 0
[23 empty] | -0.40706 | -0.37896 | -0.34861 | -0.31584 | -0.28044 | -0.24221 | -0.20093 | -0.15634 | -0.10818 | -0.05617
[24 empty] | -0.28437 | -0.26474 | -0.24354 | -0.22064 | -0.19592 | -0.16921 | -0.14037 | -0.10922 | -0.075574 | -0.03924
[25 empty] | -0.27834 | -0.25913 | -0.23837 | -0.21596 | -0.19176 | -0.16562 | -0.13739 | -0.1069 | -0.073971 | -0.038408
[26 empty] | -0.27196 | -0.25319 | -0.23292 | -0.21102 | -0.18737 | -0.16183 | -0.13424 | -0.10445 | -0.072277 | -0.037528
[27 empty] | -0.26547 | -0.24714 | -0.22735 | -0.20598 | -0.18289 | -0.15796 | -0.13104 | -0.10196 | -0.07055 | -0.036632
[28 empty] | -0.25838 | -0.24054 | -0.22128 | -0.20047 | -0.17801 | -0.15374 | -0.12754 | -0.099233 | -0.068666 | -0.035653
[29 empty] | -0.25091 | -0.23359 | -0.21488 | -0.19468 | -0.17286 | -0.1493 | -0.12385 | -0.096364 | -0.066681 | -0.034623
[30 empty] | -0.24329 | -0.2265 | -0.20836 | -0.18877 | -0.16762 | -0.14477 | -0.12009 | -0.09344 | -0.064658 | -0.033572
[31 empty] | -0.23504 | -0.21881 | -0.20129 | -0.18237 | -0.16193 | -0.13986 | -0.11602 | -0.09027 | -0.062464 | -0.032433
[32 empty] | -0.22637 | -0.21074 | -0.19387 | -0.17564 | -0.15596 | -0.1347 | -0.11174 | -0.08694 | -0.060159 | -0.031237
[33 empty] | -0.21727 | -0.20227 | -0.18607 | -0.16858 | -0.14969 | -0.12928 | -0.10725 | -0.083445 | -0.057741 | -0.029981
[34 empty] | -0.21965 | -0.20449 | -0.18812 | -0.17043 | -0.15133 | -0.1307 | -0.10842 | -0.084361 | -0.058375 | -0.03031
[35 empty] | -0.22205 | -0.20672 | -0.19017 | -0.17229 | -0.15298 | -0.13213 | -0.1096 | -0.085281 | -0.059011 | -0.03064
[36 empty] | -0.22418 | -0.2087 | -0.19199 | -0.17394 | -0.15445 | -0.13339 | -0.11065 | -0.086098 | -0.059577 | -0.030934
[37 empty] | -0.2279 | -0.21217 | -0.19518 | -0.17683 | -0.15701 | -0.13561 | -0.11249 | -0.08753 | -0.060568 | -0.031449
[38 empty] | -0.23011 | -0.21423 | -0.19707 | -0.17854 | -0.15853 | -0.13692 | -0.11358 | -0.088377 | -0.061154 | -0.031753
[39 empty] | -0.23218 | -0.21615 | -0.19884 | -0.18015 | -0.15996 | -0.13815 | -0.1146 | -0.089171 | -0.061704 | -0.032038
[40 empty] | -0.23351 | -0.21739 | -0.19998 | -0.18118 | -0.16087 | -0.13894 | -0.11526 | -0.089682 | -0.062057 | -0.032222
[41 empty] | -0.23569 | -0.21942 | -0.20185 | -0.18287 | -0.16238 | -0.14024 | -0.11634 | -0.09052 | -0.062637 | -0.032523
[42 empty] | -0.23812 | -0.22169 | -0.20393 | -0.18476 | -0.16405 | -0.14169 | -0.11754 | -0.091455 | -0.063284 | -0.032859
[43 empty] | -0.24083 | -0.22421 | -0.20626 | -0.18686 | -0.16592 | -0.1433 | -0.11888 | -0.092496 | -0.064004 | -0.033233
[44 empty] | -0.25653 | -0.23882 | -0.2197 | -0.19904 | -0.17674 | -0.15264 | -0.12662 | -0.098524 | -0.068175 | -0.035399
[45 empty] | -0.25575 | -0.23809 | -0.21903 | -0.19844 | -0.1762 | -0.15218 | -0.12624 | -0.098224 | -0.067967 | -0.035291
[46 empty] | -0.29784 | -0.27728 | -0.25507 | -0.23109 | -0.20519 | -0.17722 | -0.14701 | -0.11439 | -0.079153 | -0.041099
[47 empty] | -0.24933 | -0.23212 | -0.21353 | -0.19346 | -0.17178 | -0.14836 | -0.12307 | -0.095759 | -0.066262 | -0.034405
[48 empty] | -0.25177 | -0.23439 | -0.21562 | -0.19535 | -0.17345 | -0.14981 | -0.12427 | -0.096694 | -0.066909 | -0.034741
[49 empty] | -0.5084 | -0.4733 | -0.4354 | -0.39447 | -0.35026 | -0.30251 | -0.25095 | -0.19526 | -0.13511 | -0.070154
[50 empty] | -0.51254 | -0.47716 | -0.43895 | -0.39768 | -0.35311 | -0.30498 | -0.25299 | -0.19685 | -0.13621 | -0.070726
[51 empty] | -0.51739 | -0.48167 | -0.4431 | -0.40144 | -0.35645 | -0.30786 | -0.25539 | -0.19871 | -0.1375 | -0.071395
[52 empty] | -0.52148 | -0.48548 | -0.44661 | -0.40462 | -0.35927 | -0.3103 | -0.2574 | -0.20028 | -0.13859 | -0.071959
Depreciation | $billion | 0 | 0 | 0 | 0 | 0 | 0 | 0 | 0 | 0 | 0.035499 | 0.093169 | 0.1142 | 0.095151 | 0.069966 | 0.048314 | 0.034238 | 0.19929 | 0.41264 | 0.88696 | 1.054 | 0.67262 | 2.1157 | 4.2327 | 4.8335 | 5.1032 | 5.692 | 5.7732 | 5.4918 | 5.3438 | 5.1885 | 5.0241 | 4.8507 | 4.7182 | 4.658 | 4.6398 | 4.6526 | 4.6957 | 4.7476 | 4.7927 | 4.8357 | 4.8805 | 4.9275 | 5.0316 | 5.1565 | 5.4044 | 5.5269 | 5.4211 | 6.4305 | 8.1521 | 9.1664 | 9.7959 | 8.2985 | 5.1678 | 3.1083 | 1.8724 | 0.62578
|  | 0 | 0 | 0 | 0 | 0 | 0
|  |  | 0 | 0 | 0 | 0 | 0 | 0
|  |  |  | 0 | 0 | 0 | 0 | 0 | 0
[5 empty] | 0 | 0 | 0 | 0 | 0 | 0
[6 empty] | 0 | 0 | 0 | 0 | 0 | 0
[7 empty] | 0 | 0 | 0 | 0 | 0 | 0
[8 empty] | 0 | 0 | 0 | 0 | 0 | 0
[9 empty] | 0 | 0 | 0 | 0 | 0 | 0
[10 empty] | 0 | 0 | 0 | 0 | 0 | 0
[11 empty] | 0.035499 | 0.056798 | 0.034079 | 0.020447 | 0.020447 | 0.010224
[12 empty] | 0.03637 | 0.058192 | 0.034915 | 0.020949 | 0.020949 | 0.010475
[13 empty] | 0.021933 | 0.035093 | 0.021056 | 0.012633 | 0.012633 | 0.0063167
[14 empty] | 0.0046959 | 0.0075135 | 0.0045081 | 0.0027048 | 0.0027048 | 0.0013524
[15 empty] | 0 | 0 | 0 | 0 | 0 | 0
[16 empty] | 0 | 0 | 0 | 0 | 0 | 0
[17 empty] | 0.008425 | 0.01348 | 0.008088 | 0.0048528 | 0.0048528 | 0.0024264
[18 empty] | 0.17678 | 0.28285 | 0.16971 | 0.10183 | 0.10183 | 0.050914
[19 empty] | 0.12035 | 0.19256 | 0.11554 | 0.069321 | 0.069321 | 0.034661
[20 empty] | 0.51984 | 0.83174 | 0.49904 | 0.29943 | 0.29943 | 0.14971
[21 empty] | 0 | 0 | 0 | 0 | 0 | 0
[22 empty] | 0 | 0 | 0 | 0 | 0 | 0
[23 empty] | 1.6961 | 2.7137 | 1.6282 | 0.97694 | 0.97694 | 0.48847
[24 empty] | 1.1849 | 1.8958 | 1.1375 | 0.68249 | 0.68249 | 0.34124
[25 empty] | 1.1597 | 1.8556 | 1.1134 | 0.66801 | 0.66801 | 0.33401
[26 empty] | 1.1332 | 1.8131 | 1.0879 | 0.65271 | 0.65271 | 0.32636
[27 empty] | 1.1061 | 1.7698 | 1.0619 | 0.63712 | 0.63712 | 0.31856
[28 empty] | 1.0766 | 1.7225 | 1.0335 | 0.6201 | 0.6201 | 0.31005
[29 empty] | 1.0454 | 1.6727 | 1.0036 | 0.60218 | 0.60218 | 0.30109
[30 empty] | 1.0137 | 1.622 | 0.97318 | 0.58391 | 0.58391 | 0.29195
[31 empty] | 0.97933 | 1.5669 | 0.94015 | 0.56409 | 0.56409 | 0.28205
[32 empty] | 0.9432 | 1.5091 | 0.90547 | 0.54328 | 0.54328 | 0.27164
[33 empty] | 0.90529 | 1.4485 | 0.86908 | 0.52145 | 0.52145 | 0.26072
[34 empty] | 0.91522 | 1.4644 | 0.87861 | 0.52717 | 0.52717 | 0.26358
[35 empty] | 0.9252 | 1.4803 | 0.88819 | 0.53292 | 0.53292 | 0.26646
[36 empty] | 0.93407 | 1.4945 | 0.89671 | 0.53802 | 0.53802 | 0.26901
[37 empty] | 0.9496 | 1.5194 | 0.91162 | 0.54697 | 0.54697 | 0.27348
[38 empty] | 0.95879 | 1.5341 | 0.92044 | 0.55227 | 0.55227 | 0.27613
[39 empty] | 0.96741 | 1.5479 | 0.92871 | 0.55723 | 0.55723 | 0.27861
[40 empty] | 0.97295 | 1.5567 | 0.93403 | 0.56042 | 0.56042 | 0.28021
[41 empty] | 0.98204 | 1.5713 | 0.94276 | 0.56566 | 0.56566 | 0.28283
[42 empty] | 0.99218 | 1.5875 | 0.9525 | 0.5715 | 0.5715 | 0.28575
[43 empty] | 1.0035 | 1.6056 | 0.96334 | 0.578 | 0.578 | 0.289
[44 empty] | 1.0689 | 1.7102 | 1.0261 | 0.61567 | 0.61567 | 0.30784
[45 empty] | 1.0656 | 1.705 | 1.023 | 0.6138 | 0.6138 | 0.3069
[46 empty] | 1.241 | 1.9856 | 1.1914 | 0.71481 | 0.71481 | 0.35741
[47 empty] | 1.0389 | 1.6622 | 0.99733 | 0.5984 | 0.5984 | 0.2992
[48 empty] | 1.049 | 1.6784 | 1.0071 | 0.60424 | 0.60424 | 0.30212
[49 empty] | 2.1183 | 3.3893 | 2.0336 | 1.2202 | 1.2202 | 0.61008
[50 empty] | 2.1356 | 3.4169 | 2.0502 | 1.2301 | 1.2301 | 0.61505
[51 empty] | 2.1558 | 3.4493 | 2.0696 | 1.2417 | 1.2417 | 0.62087
[52 empty] | 2.1728 | 3.4765 | 2.0859 | 1.2516 | 1.2516 | 0.62578
Cash Flow | $billion | 0 | 0 | 0 | 0 | 0 | 0 | 0 | 0 | -0.070998 | -0.087271 | -0.069484 | -0.041498 | -0.031279 | -0.029204 | -0.042434 | -0.3867 | -0.35023 | -1.1596 | -0.24328 | -0.11162 | -3.475 | -2.5999 | -2.4643 | -2.2844 | -2.0573 | -1.7431 | -1.3467 | -0.9125 | -0.25788 | 0.22239 | 0.53645 | 1.5307 | 2.2992 | 3.0876 | 3.8788 | 4.7087 | 5.5981 | 6.4984 | 7.4408 | 8.3979 | 9.3422 | 10.179 | 11.1689 | 11.8594 | 13.3191 | 14.4562 | 13.4217 | 14.4181 | 15.9391 | 17.1572 | 22.5597
Net tax revenues to government | $billion | 0 | 0 | 0 | 0 | 0 | 0 | 0 | 0 | 0 | 0 | 0 | 0 | 0 | 0 | 0 | 0 | 0 | 0 | 0 | 0 | -0.15145 | -0.45609 | -0.77279 | -1.1019 | -1.4438 | -1.7989 | -2.1675 | -2.5501 | -2.9471 | -3.3588 | -3.5638 | -3.7678 | -4.0037 | -4.2688 | -4.5558 | -4.8591 | -5.1702 | -5.4979 | -5.8263 | -6.1654 | -6.5231 | -6.8968 | -7.2997 | -7.7152 | -8.1728 | -8.6045 | -9.0135 | -9.7043 | -10.463 | -11.1359 | -11.779
GHG emissions (embodied in PP) | million mt CO2-eq | 0 | 0 | 0 | 0 | 0 | 0 | 0 | 0 | 0 | 0.04075 | 0.042706 | 0.031622 | 0.007335 | 0 | 0 | 0.017115 | 0.39935 | 0.31312 | 1.4326 | 0 | 0 | 6.9992 | 6.9992 | 6.9992 | 6.9992 | 6.9992 | 6.9992 | 6.9992 | 6.9992 | 6.9992 | 6.9992 | 6.9992 | 6.9992 | 6.9992 | 6.9992 | 7.0399 | 7.0419 | 7.0308 | 7.0065 | 6.9992 | 6.9992 | 7.0163 | 7.3985 | 7.3123 | 8.4318 | 6.9992 | 6.9992 | 13.9983 | 13.9983 | 13.9983 | 13.9983
Nuclear Upstream
Nuclear Midstream
| Annual Retirements (MW): | 2 2021: 0; 3 2022: 0; 4 2023: 0; 5 2024: 0; 6 2025: 0; 7 2026: 0; 8 2027: 0; 9 2028: 0; 10 2029: 0; 11 2030: 0; 12 2031: 0; 13 2032: 0; 14 2033: 0; 15 2034: 877.2; 16 2035: 760; 17 2036: 0; 18 2037: 0; 19 2038: 1080; 20 2039: 0; 21 2040: 0; 22 2041: 0; 23 2042: 0; 24 2043: 0; 25 2044: 0; 26 2045: 1080; 27 2046: 0; 28 2047: 0; 29 2048: 0; 30 2049: 0; 30 2050: 0
Nuclear PowerGen | 2020 Operating Capacity - Cumulative Retired Capacity to year T (MW) = "Total Available Capacity (MW)" | 2 2021: 3797.2; 3 2022: 3797.2; 4 2023: 3797.2; 5 2024: 3797.2; 6 2025: 3797.2; 7 2026: 3797.2; 8 2027: 3797.2; 9 2028: 3797.2; 10 2029: 3797.2; 11 2030: 3797.2; 12 2031: 3797.2; 13 2032: 3797.2; 14 2033: 3797.2; 15 2034: 2920; 16 2035: 2160; 17 2036: 2160; 18 2037: 2160; 19 2038: 1080; 20 2039: 1518.88; 21 2040: 1518.88; 22 2041: 1518.88; 23 2042: 1518.88; 24 2043: 1518.88; 25 2044: 1518.88; 26 2045: 438.88; 27 2046: 632.8667; 28 2047: 632.8667; 29 2048: 632.8667; 30 2049: 632.8667; 30 2050: 632.8667
(historical pre-2020; user desired post-2020) Operating Capacity | MW | 4687.6 | 4687.6 | 4687.6 | 4687.6 | 4687.6 | 4687.6 | 4687.6 | 4687.6 | 4687.6 | 4687.6 | 4687.6 | 4687.6 | 4687.6 | 3797.2 | 3797.2 | 3797.2 | 3797.2 | 3797.2 | 3797.2 | 3797.2 | 3797.2 | 3670.6267 | 3544.0533 | 3417.48 | 3290.9067 | 3164.3333 | 3037.76 | 2911.1867 | 2784.6133 | 2658.04 | 2531.4667 | 2404.8933 | 2278.32 | 2151.7467 | 2025.1733 | 1898.6 | 1772.0267 | 1645.4533 | 1518.88 | 1392.3067 | 1265.7333 | 1139.16 | 1012.5867 | 886.0133 | 759.44 | 632.8667 | 506.2933 | 379.72 | 253.1467 | 126.5733 | 0
Generation | TWh | 32.2913 | 31.5834 | 33.7042 | 30.9795 | 31.2156 | 28.7588 | 31.4263 | 29.2893 | 32.1333 | 29.1179 | 23.9359 | 22.0154 | 17.8699 | 26.5259 | 27.8683 | 28.1219 | 29.32 | 29.1462 | 29.3123 | 29.3123 | 29.3123 | 28.3353 | 27.3582 | 26.3811 | 25.404 | 24.427 | 23.4499 | 22.4728 | 21.4957 | 20.5186 | 19.5416 | 18.5645 | 17.5874 | 16.6103 | 15.6333 | 14.6562 | 13.6791 | 12.702 | 11.7249 | 10.7479 | 9.7708 | 8.7937 | 7.8166 | 6.8395 | 5.8625 | 4.8854 | 3.9083 | 2.9312 | 1.9542 | 0.97708 | 0
Operating Cost | $billion | 0.55114 | 0.53566 | 0.56803 | 0.51882 | 0.51948 | 0.48371 | 0.54144 | 0.52854 | 0.59083 | 0.55341 | 0.46088 | 0.4294 | 0.35416 | 0.52737 | 0.55756 | 0.57868 | 0.60932 | 0.59546 | 0.61857 | 0.62249 | 0.63095 | 0.61821 | 0.60501 | 0.59133 | 0.57717 | 0.56252 | 0.54736 | 0.53168 | 0.51548 | 0.49874 | 0.48145 | 0.46359 | 0.44516 | 0.42615 | 0.40653 | 0.3863 | 0.36545 | 0.34396 | 0.32182 | 0.29901 | 0.27552 | 0.25134 | 0.22645 | 0.20084 | 0.17449 | 0.14738 | 0.11951 | 0.090851 | 0.061391 | 0.031113 | 0
Annual Capital Cost (existing capacity) | $billion | 0.16117 | 0.15763 | 0.16822 | 0.15462 | 0.1558 | 0.14598 | 0.1644 | 0.16145 | 0.18159 | 0.17113 | 0.1434 | 0.13444 | 0.11157 | 0.16718 | 0.17786 | 0.18572 | 0.19677 | 0.19353 | 0.20227 | 0.19617 | 0.19167 | 0.18104 | 0.17079 | 0.16092 | 0.15141 | 0.14225 | 0.13344 | 0.12761 | 0.1218 | 0.11602 | 0.11026 | 0.10453 | 0.098819 | 0.093133 | 0.08747 | 0.08183 | 0.076214 | 0.070621 | 0.065052 | 0.059505 | 0.053982 | 0.048481 | 0.043004 | 0.037549 | 0.032117 | 0.026708 | 0.021321 | 0.015957 | 0.010616 | 0.0052967 | 0
Fuel Costs | $billion | 0.18934 | 0.18308 | 0.19314 | 0.1755 | 0.17483 | 0.16197 | 0.18039 | 0.17524 | 0.19491 | 0.18166 | 0.15053 | 0.13954 | 0.11451 | 0.16965 | 0.17845 | 0.1843 | 0.19307 | 0.1877 | 0.19403 | 0.19426 | 0.19592 | 0.19099 | 0.18597 | 0.18086 | 0.17564 | 0.17032 | 0.16489 | 0.15936 | 0.15373 | 0.14799 | 0.14214 | 0.13618 | 0.13011 | 0.12392 | 0.11762 | 0.11121 | 0.10468 | 0.098025 | 0.091253 | 0.08436 | 0.077342 | 0.070199 | 0.062929 | 0.055531 | 0.048002 | 0.040342 | 0.032547 | 0.024618 | 0.016551 | 0.008346 | 0
Energy Revenues | $billion | 2.1615 | 2.1654 | 2.0892 | 2.3343 | 2.4713 | 2.7566 | 2.7101 | 2.5673 | 3.2595 | 2.0623 | 1.7528 | 1.553 | 1.09 | 1.7962 | 2.025 | 1.6836 | 1.8785 | 1.8228 | 1.8819 | 1.9079 | 1.9901 | 1.9384 | 1.8888 | 1.8511 | 1.8164 | 1.7958 | 1.7518 | 1.7118 | 1.6661 | 1.6197 | 1.571 | 1.5223 | 1.4648 | 1.4044 | 1.342 | 1.2792 | 1.2187 | 1.1539 | 1.0891 | 1.0206 | 0.94677 | 0.86876 | 0.78694 | 0.70222 | 0.61438 | 0.52264 | 0.42593 | 0.32647 | 0.22549 | 0.11575 | 0
Capacity Revenues | $billion | 0 | 0 | 0 | 0 | 0 | 0 | 0 | 0.20311 | 0.20644 | 0.23891 | 0.16681 | 0.17247 | 0.16614 | 0.11638 | 0.12919 | 0.13863 | 0.11422 | 0.12224 | 0.11932 | 0.12249 | 0.12418 | 0.12095 | 0.11786 | 0.11551 | 0.11334 | 0.11206 | 0.10931 | 0.10682 | 0.10397 | 0.10107 | 0.098033 | 0.09499 | 0.091405 | 0.087638 | 0.083741 | 0.079824 | 0.076047 | 0.072005 | 0.067958 | 0.063687 | 0.059079 | 0.054211 | 0.049105 | 0.043818 | 0.038337 | 0.032613 | 0.026578 | 0.020372 | 0.014071 | 0.0072227 | 0
New capacity | MW | 0 | 0 | 0 | 0 | 0 | 0 | 0 | 0 | 0 | 0 | 0 | 0 | 0 | 0 | 0 | 0 | 0 | 0 | 0 | 0 | 0 | 0 | 0 | 0 | 0 | 0 | 0 | 0 | 0 | 0 | 0 | 0 | 0 | 0 | 0 | 0 | 0 | 0 | 438.88 | 0 | 0 | 0 | 0 | 0 | 0 | 193.9867 | 0 | 0 | 0 | 0 | 0
GAP due to annual new cap limit | TWh | 2 2021: 0; 3 2022: 0; 4 2023: 0; 5 2024: 0; 6 2025: 0; 7 2026: 0; 8 2027: 0; 9 2028: 0; 10 2029: 0; 11 2030: 0; 12 2031: 0; 13 2032: 0; 14 2033: 0; 15 2034: 0; 16 2035: 0; 17 2036: 0; 18 2037: 0; 19 2038: 0; 20 2039: 0; 21 2040: 0; 22 2041: 0; 23 2042: 0; 24 2043: 0; 25 2044: 0; 26 2045: 0; 27 2046: 0; 28 2047: 0; 29 2048: 0; 30 2049: 0; 30 2050: 0
CAPEX (new capacity) | $billion | 0 | 0 | 0 | 0 | 0 | 0 | 0 | 0 | 0 | 0 | 0 | 0 | 0 | 0 | 0 | 0 | 0 | 0 | 0 | 0 | 0 | 0 | 0 | 0 | 0 | 0 | 0 | 0 | 0 | 0 | 0 | 0 | 0.63617 | 0.64399 | 0.65247 | 0.66083 | 0.66834 | 0.67694 | 0 | 0.30644 | 0.30989 | 0.31392 | 0.31758 | 0.32147 | 0.32534 | 0 | 0 | 0 | 0 | 0 | 0
0
0
|  | 0 | 0
|  | 0 | 0 | 0
|  | 0 | 0 | 0 | 0
|  | 0 | 0 | 0 | 0 | 0
|  | 0 | 0 | 0 | 0 | 0 | 0
|  |  | 0 | 0 | 0 | 0 | 0 | 0
|  |  |  | 0 | 0 | 0 | 0 | 0 | 0
[5 empty] | 0 | 0 | 0 | 0 | 0 | 0
[6 empty] | 0 | 0 | 0 | 0 | 0 | 0
[7 empty] | 0 | 0 | 0 | 0 | 0 | 0
[8 empty] | 0 | 0 | 0 | 0 | 0 | 0
[9 empty] | 0 | 0 | 0 | 0 | 0 | 0
[10 empty] | 0 | 0 | 0 | 0 | 0 | 0
[11 empty] | 0 | 0 | 0 | 0 | 0 | 0
[12 empty] | 0 | 0 | 0 | 0 | 0 | 0
[13 empty] | 0 | 0 | 0 | 0 | 0 | 0
[14 empty] | 0 | 0 | 0 | 0 | 0 | 0
[15 empty] | 0 | 0 | 0 | 0 | 0 | 0
[16 empty] | 0 | 0 | 0 | 0 | 0 | 0
[17 empty] | 0 | 0 | 0 | 0 | 0 | 0
[18 empty] | 0 | 0 | 0 | 0 | 0 | 0
[19 empty] | 0 | 0 | 0 | 0 | 0 | 0
[20 empty] | 0 | 0 | 0 | 0 | 0 | 0
[21 empty] | 0 | 0 | 0 | 0 | 0 | 0
[22 empty] | 0 | 0 | 0 | 0 | 0 | 0
[23 empty] | 0 | 0 | 0 | 0 | 0 | 0
[24 empty] | 0 | 0 | 0 | 0 | 0 | 0
[25 empty] | 0 | 0 | 0 | 0 | 0 | 0
[26 empty] | 0 | 0 | 0 | 0 | 0 | 0
[27 empty] | 0 | 0 | 0 | 0 | 0 | 0
[28 empty] | 0 | 0 | 0 | 0 | 0 | 0
[29 empty] | 0 | 0 | 0 | 0 | 0 | 0
[30 empty] | 0 | 0 | 0 | 0 | 0 | 0
[31 empty] | 0 | 0 | 0 | 0 | 0 | 0
[32 empty] | 0 | 0 | 0 | 0 | 0 | 0
[33 empty] | 0 | 0 | 0 | 0 | 0 | 0
[34 empty] | 0.63617 | 0.64399 | 0.65247 | 0.66083 | 0.66834 | 0.67694
[35 empty] | 0 | 0 | 0 | 0 | 0 | 0
[36 empty] | 0 | 0 | 0 | 0 | 0 | 0
[37 empty] | 0 | 0 | 0 | 0 | 0 | 0
[38 empty] | 0 | 0 | 0 | 0 | 0 | 0
[39 empty] | 0 | 0 | 0 | 0 | 0 | 0
[40 empty] | 0 | 0 | 0 | 0 | 0 | 0
[41 empty] | 0.30644 | 0.30989 | 0.31392 | 0.31758 | 0.32147 | 0.32534
[42 empty] | 0 | 0 | 0 | 0 | 0 | 0
[43 empty] | 0 | 0 | 0 | 0 | 0 | 0
[44 empty] | 0 | 0 | 0 | 0 | 0 | 0
[45 empty] | 0 | 0 | 0 | 0 | 0 | 0
[46 empty] | 0 | 0 | 0 | 0 | 0 | 0
Debt | $billion | 0 | 0 | 0 | 0 | 0 | 0 | 0 | 0 | 0 | 0 | 0 | 0 | 0 | 0 | 0 | 0 | 0 | 0 | 0 | 0 | 0 | 0 | 0 | 0 | 0 | 0 | 0 | 0 | 0 | 0 | 0 | 0 | 0.25447 | 0.2576 | 0.26099 | 0.26433 | 0.26733 | 0.27078 | 0 | 0.12258 | 0.12396 | 0.12557 | 0.12703 | 0.12859 | 0.13013 | 0 | 0 | 0 | 0 | 0 | 0
Equity | $billion | 0 | 0 | 0 | 0 | 0 | 0 | 0 | 0 | 0 | 0 | 0 | 0 | 0 | 0 | 0 | 0 | 0 | 0 | 0 | 0 | 0 | 0 | 0 | 0 | 0 | 0 | 0 | 0 | 0 | 0 | 0 | 0 | 0.3817 | 0.38639 | 0.39148 | 0.3965 | 0.401 | 0.40616 | 0 | 0.18386 | 0.18594 | 0.18835 | 0.19055 | 0.19288 | 0.1952 | 0 | 0 | 0 | 0 | 0 | 0
Principal | $billion | 0 | 0 | 0 | 0 | 0 | 0 | 0 | 0 | 0 | 0 | 0 | 0 | 0 | 0 | 0 | 0 | 0 | 0 | 0 | 0 | 0 | 0 | 0 | 0 | 0 | 0 | 0 | 0 | 0 | 0 | 0 | 0 | 0 | 0 | 0 | 0 | 0 | 0 | -0.074397 | -0.077931 | -0.081632 | -0.08551 | -0.089572 | -0.093826 | -0.098283 | -0.13874 | -0.14533 | -0.15223 | -0.15946 | -0.16704 | -0.17497 | -0.18328 | -0.19199 | -0.051875 | -0.054339 | -0.05692 | -0.059624 | -0.062456 | -0.065422 | -0.06853 | 0 | 0 | 0 | 0 | 0 | 0
|  | 0 | 0 | 0 | 0 | 0 | 0 | 0 | 0 | 0 | 0 | 0 | 0 | 0 | 0 | 0
|  |  | 0 | 0 | 0 | 0 | 0 | 0 | 0 | 0 | 0 | 0 | 0 | 0 | 0 | 0 | 0
|  |  |  | 0 | 0 | 0 | 0 | 0 | 0 | 0 | 0 | 0 | 0 | 0 | 0 | 0 | 0 | 0
[5 empty] | 0 | 0 | 0 | 0 | 0 | 0 | 0 | 0 | 0 | 0 | 0 | 0 | 0 | 0 | 0
[6 empty] | 0 | 0 | 0 | 0 | 0 | 0 | 0 | 0 | 0 | 0 | 0 | 0 | 0 | 0 | 0
[7 empty] | 0 | 0 | 0 | 0 | 0 | 0 | 0 | 0 | 0 | 0 | 0 | 0 | 0 | 0 | 0
[8 empty] | 0 | 0 | 0 | 0 | 0 | 0 | 0 | 0 | 0 | 0 | 0 | 0 | 0 | 0 | 0
[9 empty] | 0 | 0 | 0 | 0 | 0 | 0 | 0 | 0 | 0 | 0 | 0 | 0 | 0 | 0 | 0
[10 empty] | 0 | 0 | 0 | 0 | 0 | 0 | 0 | 0 | 0 | 0 | 0 | 0 | 0 | 0 | 0
[11 empty] | 0 | 0 | 0 | 0 | 0 | 0 | 0 | 0 | 0 | 0 | 0 | 0 | 0 | 0 | 0
[12 empty] | 0 | 0 | 0 | 0 | 0 | 0 | 0 | 0 | 0 | 0 | 0 | 0 | 0 | 0 | 0
[13 empty] | 0 | 0 | 0 | 0 | 0 | 0 | 0 | 0 | 0 | 0 | 0 | 0 | 0 | 0 | 0
[14 empty] | 0 | 0 | 0 | 0 | 0 | 0 | 0 | 0 | 0 | 0 | 0 | 0 | 0 | 0 | 0
[15 empty] | 0 | 0 | 0 | 0 | 0 | 0 | 0 | 0 | 0 | 0 | 0 | 0 | 0 | 0 | 0
[16 empty] | 0 | 0 | 0 | 0 | 0 | 0 | 0 | 0 | 0 | 0 | 0 | 0 | 0 | 0 | 0
[17 empty] | 0 | 0 | 0 | 0 | 0 | 0 | 0 | 0 | 0 | 0 | 0 | 0 | 0 | 0 | 0
[18 empty] | 0 | 0 | 0 | 0 | 0 | 0 | 0 | 0 | 0 | 0 | 0 | 0 | 0 | 0 | 0
[19 empty] | 0 | 0 | 0 | 0 | 0 | 0 | 0 | 0 | 0 | 0 | 0 | 0 | 0 | 0 | 0
[20 empty] | 0 | 0 | 0 | 0 | 0 | 0 | 0 | 0 | 0 | 0 | 0 | 0 | 0 | 0 | 0
[21 empty] | 0 | 0 | 0 | 0 | 0 | 0 | 0 | 0 | 0 | 0 | 0 | 0 | 0 | 0 | 0
[22 empty] | 0 | 0 | 0 | 0 | 0 | 0 | 0 | 0 | 0 | 0 | 0 | 0 | 0 | 0 | 0
[23 empty] | 0 | 0 | 0 | 0 | 0 | 0 | 0 | 0 | 0 | 0 | 0 | 0 | 0 | 0 | 0
[24 empty] | 0 | 0 | 0 | 0 | 0 | 0 | 0 | 0 | 0 | 0 | 0 | 0 | 0 | 0 | 0
[25 empty] | 0 | 0 | 0 | 0 | 0 | 0 | 0 | 0 | 0 | 0 | 0 | 0 | 0 | 0 | 0
[26 empty] | 0 | 0 | 0 | 0 | 0 | 0 | 0 | 0 | 0 | 0 | 0 | 0 | 0 | 0 | 0
[27 empty] | 0 | 0 | 0 | 0 | 0 | 0 | 0 | 0 | 0 | 0 | 0 | 0 | 0 | 0 | 0
[28 empty] | 0 | 0 | 0 | 0 | 0 | 0 | 0 | 0 | 0 | 0 | 0 | 0 | 0 | 0 | 0
[29 empty] | 0 | 0 | 0 | 0 | 0 | 0 | 0 | 0 | 0 | 0 | 0 | 0 | 0 | 0 | 0
[30 empty] | 0 | 0 | 0 | 0 | 0 | 0 | 0 | 0 | 0 | 0 | 0 | 0 | 0 | 0 | 0
[31 empty] | 0 | 0 | 0 | 0 | 0 | 0 | 0 | 0 | 0 | 0 | 0 | 0 | 0 | 0 | 0
[32 empty] | 0 | 0 | 0 | 0 | 0 | 0 | 0 | 0 | 0 | 0 | 0 | 0 | 0 | 0 | 0
[33 empty] | 0 | 0 | 0 | 0 | 0 | 0 | 0 | 0 | 0 | 0 | 0 | 0 | 0 | 0 | 0
[34 empty] | 0 | 0 | 0 | 0 | 0 | 0 | 0 | 0 | 0 | 0 | 0 | 0 | 0 | 0 | 0
[35 empty] | 0 | 0 | 0 | 0 | 0 | 0 | 0 | 0 | 0 | 0 | 0 | 0 | 0 | 0 | 0
[36 empty] | 0 | 0 | 0 | 0 | 0 | 0 | 0 | 0 | 0 | 0 | 0 | 0 | 0 | 0 | 0
[37 empty] | 0 | 0 | 0 | 0 | 0 | 0 | 0 | 0 | 0 | 0 | 0 | 0 | 0 | 0 | 0
[38 empty] | 0 | 0 | 0 | 0 | 0 | 0 | 0 | 0 | 0 | 0 | 0 | 0 | 0 | 0 | 0
[39 empty] | 0 | 0 | 0 | 0 | 0 | 0 | 0 | 0 | 0 | 0 | 0 | 0 | 0 | 0 | 0
[40 empty] | -0.074397 | -0.077931 | -0.081632 | -0.08551 | -0.089572 | -0.093826 | -0.098283 | -0.10295 | -0.10784 | -0.11296 | -0.11833 | -0.12395 | -0.12984 | -0.13601 | -0.14247
[41 empty] | 0 | 0 | 0 | 0 | 0 | 0 | 0 | 0 | 0 | 0 | 0 | 0 | 0 | 0 | 0
[42 empty] | 0 | 0 | 0 | 0 | 0 | 0 | 0 | 0 | 0 | 0 | 0 | 0 | 0 | 0 | 0
[43 empty] | 0 | 0 | 0 | 0 | 0 | 0 | 0 | 0 | 0 | 0 | 0 | 0 | 0 | 0 | 0
[44 empty] | 0 | 0 | 0 | 0 | 0 | 0 | 0 | 0 | 0 | 0 | 0 | 0 | 0 | 0 | 0
[45 empty] | 0 | 0 | 0 | 0 | 0 | 0 | 0 | 0 | 0 | 0 | 0 | 0 | 0 | 0 | 0
[46 empty] | 0 | 0 | 0 | 0 | 0 | 0 | 0 | 0 | 0 | 0 | 0 | 0 | 0 | 0 | 0
[47 empty] | -0.035787 | -0.037487 | -0.039267 | -0.041133 | -0.043086 | -0.045133 | -0.047277 | -0.049522 | -0.051875 | -0.054339 | -0.05692 | -0.059624 | -0.062456 | -0.065422 | -0.06853
[48 empty] | 0 | 0 | 0 | 0 | 0 | 0 | 0 | 0 | 0 | 0 | 0 | 0 | 0 | 0 | 0
[49 empty] | 0 | 0 | 0 | 0 | 0 | 0 | 0 | 0 | 0 | 0 | 0 | 0 | 0 | 0 | 0
[50 empty] | 0 | 0 | 0 | 0 | 0 | 0 | 0 | 0 | 0 | 0 | 0 | 0 | 0 | 0 | 0
[51 empty] | 0 | 0 | 0 | 0 | 0 | 0 | 0 | 0 | 0 | 0 | 0 | 0 | 0 | 0 | 0
[52 empty] | 0 | 0 | 0 | 0 | 0 | 0 | 0 | 0 | 0 | 0 | 0 | 0 | 0 | 0 | 0
Interest | $billion | 0 | 0 | 0 | 0 | 0 | 0 | 0 | 0 | 0 | 0 | 0 | 0 | 0 | 0 | 0 | 0 | 0 | 0 | 0 | 0 | 0 | 0 | 0 | 0 | 0 | 0 | 0 | 0 | 0 | 0 | 0 | 0 | 0 | 0 | 0 | 0 | 0 | 0 | -0.074836 | -0.071302 | -0.067601 | -0.063723 | -0.059661 | -0.055407 | -0.05095 | -0.08228 | -0.07569 | -0.068787 | -0.061556 | -0.053981 | -0.046047 | -0.037736 | -0.02903 | -0.01991 | -0.017446 | -0.014865 | -0.012162 | -0.0093294 | -0.0063627 | -0.0032552 | 0 | 0 | 0 | 0 | 0 | 0
|  | 0 | 0 | 0 | 0 | 0 | 0 | 0 | 0 | 0 | 0 | 0 | 0 | 0 | 0 | 0
|  |  | 0 | 0 | 0 | 0 | 0 | 0 | 0 | 0 | 0 | 0 | 0 | 0 | 0 | 0 | 0
|  |  |  | 0 | 0 | 0 | 0 | 0 | 0 | 0 | 0 | 0 | 0 | 0 | 0 | 0 | 0 | 0
[5 empty] | 0 | 0 | 0 | 0 | 0 | 0 | 0 | 0 | 0 | 0 | 0 | 0 | 0 | 0 | 0
[6 empty] | 0 | 0 | 0 | 0 | 0 | 0 | 0 | 0 | 0 | 0 | 0 | 0 | 0 | 0 | 0
[7 empty] | 0 | 0 | 0 | 0 | 0 | 0 | 0 | 0 | 0 | 0 | 0 | 0 | 0 | 0 | 0
[8 empty] | 0 | 0 | 0 | 0 | 0 | 0 | 0 | 0 | 0 | 0 | 0 | 0 | 0 | 0 | 0
[9 empty] | 0 | 0 | 0 | 0 | 0 | 0 | 0 | 0 | 0 | 0 | 0 | 0 | 0 | 0 | 0
[10 empty] | 0 | 0 | 0 | 0 | 0 | 0 | 0 | 0 | 0 | 0 | 0 | 0 | 0 | 0 | 0
[11 empty] | 0 | 0 | 0 | 0 | 0 | 0 | 0 | 0 | 0 | 0 | 0 | 0 | 0 | 0 | 0
[12 empty] | 0 | 0 | 0 | 0 | 0 | 0 | 0 | 0 | 0 | 0 | 0 | 0 | 0 | 0 | 0
[13 empty] | 0 | 0 | 0 | 0 | 0 | 0 | 0 | 0 | 0 | 0 | 0 | 0 | 0 | 0 | 0
[14 empty] | 0 | 0 | 0 | 0 | 0 | 0 | 0 | 0 | 0 | 0 | 0 | 0 | 0 | 0 | 0
[15 empty] | 0 | 0 | 0 | 0 | 0 | 0 | 0 | 0 | 0 | 0 | 0 | 0 | 0 | 0 | 0
[16 empty] | 0 | 0 | 0 | 0 | 0 | 0 | 0 | 0 | 0 | 0 | 0 | 0 | 0 | 0 | 0
[17 empty] | 0 | 0 | 0 | 0 | 0 | 0 | 0 | 0 | 0 | 0 | 0 | 0 | 0 | 0 | 0
[18 empty] | 0 | 0 | 0 | 0 | 0 | 0 | 0 | 0 | 0 | 0 | 0 | 0 | 0 | 0 | 0
[19 empty] | 0 | 0 | 0 | 0 | 0 | 0 | 0 | 0 | 0 | 0 | 0 | 0 | 0 | 0 | 0
[20 empty] | 0 | 0 | 0 | 0 | 0 | 0 | 0 | 0 | 0 | 0 | 0 | 0 | 0 | 0 | 0
[21 empty] | 0 | 0 | 0 | 0 | 0 | 0 | 0 | 0 | 0 | 0 | 0 | 0 | 0 | 0 | 0
[22 empty] | 0 | 0 | 0 | 0 | 0 | 0 | 0 | 0 | 0 | 0 | 0 | 0 | 0 | 0 | 0
[23 empty] | 0 | 0 | 0 | 0 | 0 | 0 | 0 | 0 | 0 | 0 | 0 | 0 | 0 | 0 | 0
[24 empty] | 0 | 0 | 0 | 0 | 0 | 0 | 0 | 0 | 0 | 0 | 0 | 0 | 0 | 0 | 0
[25 empty] | 0 | 0 | 0 | 0 | 0 | 0 | 0 | 0 | 0 | 0 | 0 | 0 | 0 | 0 | 0
[26 empty] | 0 | 0 | 0 | 0 | 0 | 0 | 0 | 0 | 0 | 0 | 0 | 0 | 0 | 0 | 0
[27 empty] | 0 | 0 | 0 | 0 | 0 | 0 | 0 | 0 | 0 | 0 | 0 | 0 | 0 | 0 | 0
[28 empty] | 0 | 0 | 0 | 0 | 0 | 0 | 0 | 0 | 0 | 0 | 0 | 0 | 0 | 0 | 0
[29 empty] | 0 | 0 | 0 | 0 | 0 | 0 | 0 | 0 | 0 | 0 | 0 | 0 | 0 | 0 | 0
[30 empty] | 0 | 0 | 0 | 0 | 0 | 0 | 0 | 0 | 0 | 0 | 0 | 0 | 0 | 0 | 0
[31 empty] | 0 | 0 | 0 | 0 | 0 | 0 | 0 | 0 | 0 | 0 | 0 | 0 | 0 | 0 | 0
[32 empty] | 0 | 0 | 0 | 0 | 0 | 0 | 0 | 0 | 0 | 0 | 0 | 0 | 0 | 0 | 0
[33 empty] | 0 | 0 | 0 | 0 | 0 | 0 | 0 | 0 | 0 | 0 | 0 | 0 | 0 | 0 | 0
[34 empty] | 0 | 0 | 0 | 0 | 0 | 0 | 0 | 0 | 0 | 0 | 0 | 0 | 0 | 0 | 0
[35 empty] | 0 | 0 | 0 | 0 | 0 | 0 | 0 | 0 | 0 | 0 | 0 | 0 | 0 | 0 | 0
[36 empty] | 0 | 0 | 0 | 0 | 0 | 0 | 0 | 0 | 0 | 0 | 0 | 0 | 0 | 0 | 0
[37 empty] | 0 | 0 | 0 | 0 | 0 | 0 | 0 | 0 | 0 | 0 | 0 | 0 | 0 | 0 | 0
[38 empty] | 0 | 0 | 0 | 0 | 0 | 0 | 0 | 0 | 0 | 0 | 0 | 0 | 0 | 0 | 0
[39 empty] | 0 | 0 | 0 | 0 | 0 | 0 | 0 | 0 | 0 | 0 | 0 | 0 | 0 | 0 | 0
[40 empty] | -0.074836 | -0.071302 | -0.067601 | -0.063723 | -0.059661 | -0.055407 | -0.05095 | -0.046281 | -0.041391 | -0.036269 | -0.030903 | -0.025282 | -0.019395 | -0.013227 | -0.0067671
[41 empty] | 0 | 0 | 0 | 0 | 0 | 0 | 0 | 0 | 0 | 0 | 0 | 0 | 0 | 0 | 0
[42 empty] | 0 | 0 | 0 | 0 | 0 | 0 | 0 | 0 | 0 | 0 | 0 | 0 | 0 | 0 | 0
[43 empty] | 0 | 0 | 0 | 0 | 0 | 0 | 0 | 0 | 0 | 0 | 0 | 0 | 0 | 0 | 0
[44 empty] | 0 | 0 | 0 | 0 | 0 | 0 | 0 | 0 | 0 | 0 | 0 | 0 | 0 | 0 | 0
[45 empty] | 0 | 0 | 0 | 0 | 0 | 0 | 0 | 0 | 0 | 0 | 0 | 0 | 0 | 0 | 0
[46 empty] | 0 | 0 | 0 | 0 | 0 | 0 | 0 | 0 | 0 | 0 | 0 | 0 | 0 | 0 | 0
[47 empty] | -0.035998 | -0.034298 | -0.032518 | -0.030653 | -0.028699 | -0.026652 | -0.024508 | -0.022263 | -0.01991 | -0.017446 | -0.014865 | -0.012162 | -0.0093294 | -0.0063627 | -0.0032552
[48 empty] | 0 | 0 | 0 | 0 | 0 | 0 | 0 | 0 | 0 | 0 | 0 | 0 | 0 | 0 | 0
[49 empty] | 0 | 0 | 0 | 0 | 0 | 0 | 0 | 0 | 0 | 0 | 0 | 0 | 0 | 0 | 0
[50 empty] | 0 | 0 | 0 | 0 | 0 | 0 | 0 | 0 | 0 | 0 | 0 | 0 | 0 | 0 | 0
[51 empty] | 0 | 0 | 0 | 0 | 0 | 0 | 0 | 0 | 0 | 0 | 0 | 0 | 0 | 0 | 0
[52 empty] | 0 | 0 | 0 | 0 | 0 | 0 | 0 | 0 | 0 | 0 | 0 | 0 | 0 | 0 | 0
Depreciation | $billion | 0 | 0 | 0 | 0 | 0 | 0 | 0 | 0 | 0 | 0 | 0 | 0 | 0 | 0 | 0 | 0 | 0 | 0 | 0 | 0 | 0 | 0 | 0 | 0 | 0 | 0 | 0 | 0 | 0 | 0 | 0 | 0 | 0 | 0 | 0 | 0 | 0 | 0 | 0.19694 | 0.37418 | 0.33676 | 0.30328 | 0.27295 | 0.24538 | 0.23239 | 0.32712 | 0.41277 | 0.39438 | 0.37867 | 0.36368 | 0.35082 | 0.34417 | 0.34456 | 0.22817 | 0.11178 | 0.11197 | 0.11178 | 0.11197 | 0.11178 | 0.11197 | 0.055892 | 0 | 0 | 0 | 0 | 0 | 0
|  | 0 | 0 | 0 | 0 | 0 | 0 | 0 | 0 | 0 | 0 | 0 | 0 | 0 | 0 | 0 | 0
|  |  | 0 | 0 | 0 | 0 | 0 | 0 | 0 | 0 | 0 | 0 | 0 | 0 | 0 | 0 | 0 | 0
|  |  |  | 0 | 0 | 0 | 0 | 0 | 0 | 0 | 0 | 0 | 0 | 0 | 0 | 0 | 0 | 0 | 0
[5 empty] | 0 | 0 | 0 | 0 | 0 | 0 | 0 | 0 | 0 | 0 | 0 | 0 | 0 | 0 | 0 | 0
[6 empty] | 0 | 0 | 0 | 0 | 0 | 0 | 0 | 0 | 0 | 0 | 0 | 0 | 0 | 0 | 0 | 0
[7 empty] | 0 | 0 | 0 | 0 | 0 | 0 | 0 | 0 | 0 | 0 | 0 | 0 | 0 | 0 | 0 | 0
[8 empty] | 0 | 0 | 0 | 0 | 0 | 0 | 0 | 0 | 0 | 0 | 0 | 0 | 0 | 0 | 0 | 0
[9 empty] | 0 | 0 | 0 | 0 | 0 | 0 | 0 | 0 | 0 | 0 | 0 | 0 | 0 | 0 | 0 | 0
[10 empty] | 0 | 0 | 0 | 0 | 0 | 0 | 0 | 0 | 0 | 0 | 0 | 0 | 0 | 0 | 0 | 0
[11 empty] | 0 | 0 | 0 | 0 | 0 | 0 | 0 | 0 | 0 | 0 | 0 | 0 | 0 | 0 | 0 | 0
[12 empty] | 0 | 0 | 0 | 0 | 0 | 0 | 0 | 0 | 0 | 0 | 0 | 0 | 0 | 0 | 0 | 0
[13 empty] | 0 | 0 | 0 | 0 | 0 | 0 | 0 | 0 | 0 | 0 | 0 | 0 | 0 | 0 | 0 | 0
[14 empty] | 0 | 0 | 0 | 0 | 0 | 0 | 0 | 0 | 0 | 0 | 0 | 0 | 0 | 0 | 0 | 0
[15 empty] | 0 | 0 | 0 | 0 | 0 | 0 | 0 | 0 | 0 | 0 | 0 | 0 | 0 | 0 | 0 | 0
[16 empty] | 0 | 0 | 0 | 0 | 0 | 0 | 0 | 0 | 0 | 0 | 0 | 0 | 0 | 0 | 0 | 0
[17 empty] | 0 | 0 | 0 | 0 | 0 | 0 | 0 | 0 | 0 | 0 | 0 | 0 | 0 | 0 | 0 | 0
[18 empty] | 0 | 0 | 0 | 0 | 0 | 0 | 0 | 0 | 0 | 0 | 0 | 0 | 0 | 0 | 0 | 0
[19 empty] | 0 | 0 | 0 | 0 | 0 | 0 | 0 | 0 | 0 | 0 | 0 | 0 | 0 | 0 | 0 | 0
[20 empty] | 0 | 0 | 0 | 0 | 0 | 0 | 0 | 0 | 0 | 0 | 0 | 0 | 0 | 0 | 0 | 0
[21 empty] | 0 | 0 | 0 | 0 | 0 | 0 | 0 | 0 | 0 | 0 | 0 | 0 | 0 | 0 | 0 | 0
[22 empty] | 0 | 0 | 0 | 0 | 0 | 0 | 0 | 0 | 0 | 0 | 0 | 0 | 0 | 0 | 0 | 0
[23 empty] | 0 | 0 | 0 | 0 | 0 | 0 | 0 | 0 | 0 | 0 | 0 | 0 | 0 | 0 | 0 | 0
[24 empty] | 0 | 0 | 0 | 0 | 0 | 0 | 0 | 0 | 0 | 0 | 0 | 0 | 0 | 0 | 0 | 0
[25 empty] | 0 | 0 | 0 | 0 | 0 | 0 | 0 | 0 | 0 | 0 | 0 | 0 | 0 | 0 | 0 | 0
[26 empty] | 0 | 0 | 0 | 0 | 0 | 0 | 0 | 0 | 0 | 0 | 0 | 0 | 0 | 0 | 0 | 0
[27 empty] | 0 | 0 | 0 | 0 | 0 | 0 | 0 | 0 | 0 | 0 | 0 | 0 | 0 | 0 | 0 | 0
[28 empty] | 0 | 0 | 0 | 0 | 0 | 0 | 0 | 0 | 0 | 0 | 0 | 0 | 0 | 0 | 0 | 0
[29 empty] | 0 | 0 | 0 | 0 | 0 | 0 | 0 | 0 | 0 | 0 | 0 | 0 | 0 | 0 | 0 | 0
[30 empty] | 0 | 0 | 0 | 0 | 0 | 0 | 0 | 0 | 0 | 0 | 0 | 0 | 0 | 0 | 0 | 0
[31 empty] | 0 | 0 | 0 | 0 | 0 | 0 | 0 | 0 | 0 | 0 | 0 | 0 | 0 | 0 | 0 | 0
[32 empty] | 0 | 0 | 0 | 0 | 0 | 0 | 0 | 0 | 0 | 0 | 0 | 0 | 0 | 0 | 0 | 0
[33 empty] | 0 | 0 | 0 | 0 | 0 | 0 | 0 | 0 | 0 | 0 | 0 | 0 | 0 | 0 | 0 | 0
[34 empty] | 0 | 0 | 0 | 0 | 0 | 0 | 0 | 0 | 0 | 0 | 0 | 0 | 0 | 0 | 0 | 0
[35 empty] | 0 | 0 | 0 | 0 | 0 | 0 | 0 | 0 | 0 | 0 | 0 | 0 | 0 | 0 | 0 | 0
[36 empty] | 0 | 0 | 0 | 0 | 0 | 0 | 0 | 0 | 0 | 0 | 0 | 0 | 0 | 0 | 0 | 0
[37 empty] | 0 | 0 | 0 | 0 | 0 | 0 | 0 | 0 | 0 | 0 | 0 | 0 | 0 | 0 | 0 | 0
[38 empty] | 0 | 0 | 0 | 0 | 0 | 0 | 0 | 0 | 0 | 0 | 0 | 0 | 0 | 0 | 0 | 0
[39 empty] | 0 | 0 | 0 | 0 | 0 | 0 | 0 | 0 | 0 | 0 | 0 | 0 | 0 | 0 | 0 | 0
[40 empty] | 0.19694 | 0.37418 | 0.33676 | 0.30328 | 0.27295 | 0.24538 | 0.23239 | 0.23239 | 0.23278 | 0.23239 | 0.23278 | 0.23239 | 0.23278 | 0.23239 | 0.23278 | 0.11619
[41 empty] | 0 | 0 | 0 | 0 | 0 | 0 | 0 | 0 | 0 | 0 | 0 | 0 | 0 | 0 | 0 | 0
[42 empty] | 0 | 0 | 0 | 0 | 0 | 0 | 0 | 0 | 0 | 0 | 0 | 0 | 0 | 0 | 0 | 0
[43 empty] | 0 | 0 | 0 | 0 | 0 | 0 | 0 | 0 | 0 | 0 | 0 | 0 | 0 | 0 | 0 | 0
[44 empty] | 0 | 0 | 0 | 0 | 0 | 0 | 0 | 0 | 0 | 0 | 0 | 0 | 0 | 0 | 0 | 0
[45 empty] | 0 | 0 | 0 | 0 | 0 | 0 | 0 | 0 | 0 | 0 | 0 | 0 | 0 | 0 | 0 | 0
[46 empty] | 0 | 0 | 0 | 0 | 0 | 0 | 0 | 0 | 0 | 0 | 0 | 0 | 0 | 0 | 0 | 0
[47 empty] | 0.094732 | 0.17999 | 0.16199 | 0.14589 | 0.1313 | 0.11804 | 0.11178 | 0.11178 | 0.11197 | 0.11178 | 0.11197 | 0.11178 | 0.11197 | 0.11178 | 0.11197 | 0.055892
[48 empty] | 0 | 0 | 0 | 0 | 0 | 0 | 0 | 0 | 0 | 0 | 0 | 0 | 0 | 0 | 0 | 0
[49 empty] | 0 | 0 | 0 | 0 | 0 | 0 | 0 | 0 | 0 | 0 | 0 | 0 | 0 | 0 | 0 | 0
[50 empty] | 0 | 0 | 0 | 0 | 0 | 0 | 0 | 0 | 0 | 0 | 0 | 0 | 0 | 0 | 0 | 0
[51 empty] | 0 | 0 | 0 | 0 | 0 | 0 | 0 | 0 | 0 | 0 | 0 | 0 | 0 | 0 | 0 | 0
[52 empty] | 0 | 0 | 0 | 0 | 0 | 0 | 0 | 0 | 0 | 0 | 0 | 0 | 0 | 0 | 0 | 0
Cash Flow | $billion | 0.81889 | 0.8379 | 0.7539 | 0.96548 | 1.0538 | 1.2772 | 1.1855 | 1.2383 | 1.6241 | 0.90674 | 0.75712 | 0.66437 | 0.43935 | 0.68144 | 0.80621 | 0.56777 | 0.64583 | 0.62943 | 0.77918 | 0.80383 | 0.86564 | 0.84457 | 0.82546 | 0.81643 | 0.81014 | 0.81588 | 0.80218 | 0.78996 | 0.77347 | 0.75682 | 0.73883 | 0.72124 | 0.31519 | 0.28422 | 0.25167 | 0.21947 | 0.19023 | 0.15735 | 0.44417 | 0.26719 | 0.22296 | 0.17631 | 0.12796 | 0.078221 | 0.029569 | 0.11981 | 0.058107 | -0.0056072 | -0.070016 | -0.1428 | -0.22102
Net tax revenues to government | $billion | 0.44094 | 0.45117 | 0.40595 | 0.51987 | 0.56741 | 0.68774 | 0.63837 | 0.6668 | 0.87453 | 0.48825 | 0.40768 | 0.35774 | 0.23657 | 0.36693 | 0.43411 | 0.30572 | 0.34776 | 0.33892 | 0.20712 | 0.21368 | 0.19874 | 0.19358 | 0.18898 | 0.18708 | 0.18594 | 0.18804 | 0.185 | 0.18239 | 0.17868 | 0.17497 | 0.17094 | 0.16705 | 0.16141 | 0.1553 | 0.14892 | 0.14267 | 0.1371 | 0.1308 | 0.067613 | 0.024429 | 0.025371 | 0.024817 | 0.023018 | 0.020265 | 0.014037 | -0.0085538 | -0.0069792 | -0.0053385 | -0.0036298 | -0.001851 | 0
GHG emissions (embodied in PP) | million mt CO2-eq | 0 | 0 | 0 | 0 | 0 | 0 | 0 | 0 | 0 | 0 | 0 | 0 | 0 | 0 | 0 | 0 | 0 | 0 | 0 | 0 | 0 | 0 | 0 | 0 | 0 | 0 | 0 | 0 | 0 | 0 | 0 | 0 | 0 | 0 | 0 | 0 | 0 | 0 | 0.15361 | 0 | 0 | 0 | 0 | 0 | 0 | 0.067895 | 0 | 0 | 0 | 0 | 0
Hydro Upstream
Hydro Midstream
| Annual Retirements (MW): | 2 2021: 0; 3 2022: 0; 4 2023: 0; 5 2024: 0; 6 2025: 0; 7 2026: 0; 8 2027: 0; 9 2028: 0; 10 2029: 0; 11 2030: 0; 12 2031: 0; 13 2032: 0; 14 2033: 0; 15 2034: 0; 16 2035: 0; 17 2036: 0; 18 2037: 0; 19 2038: 0; 20 2039: 0; 21 2040: 0; 22 2041: 0; 23 2042: 0; 24 2043: 0; 25 2044: 0; 26 2045: 0; 27 2046: 0; 28 2047: 0; 29 2048: 0; 30 2049: 0; 30 2050: 0
Hydro PowerGen | 2020 Operating Capacity - Cumulative Retired Capacity to year T (MW) = "Total Available Capacity (MW)" | 2 2021: 55.7; 3 2022: 55.7; 4 2023: 55.7; 5 2024: 55.7; 6 2025: 55.7; 7 2026: 55.7; 8 2027: 55.7; 9 2028: 55.7; 10 2029: 55.7; 11 2030: 55.7; 12 2031: 55.7; 13 2032: 55.7; 14 2033: 55.7; 15 2034: 55.7; 16 2035: 55.7; 17 2036: 55.7; 18 2037: 55.7; 19 2038: 55.7; 20 2039: 55.7; 21 2040: 55.7; 22 2041: 55.7; 23 2042: 55.7; 24 2043: 55.7; 25 2044: 55.7; 26 2045: 55.7; 27 2046: 55.7; 28 2047: 55.7; 29 2048: 55.7; 30 2049: 55.7; 30 2050: 55.7
(historical pre-2020; user desired post-2020) Operating Capacity | MW | 42.2 | 46.7 | 51.2 | 55.7 | 55.7 | 55.7 | 55.7 | 55.7 | 55.7 | 55.7 | 55.7 | 55.7 | 55.7 | 55.7 | 55.7 | 55.7 | 55.7 | 55.7 | 55.7 | 55.7 | 55.7 | 53.8433 | 51.9867 | 50.13 | 48.2733 | 46.4167 | 44.56 | 42.7033 | 40.8467 | 38.99 | 37.1333 | 35.2767 | 33.42 | 31.5633 | 29.7067 | 27.85 | 25.9933 | 24.1367 | 22.28 | 20.4233 | 18.5667 | 16.71 | 14.8533 | 12.9967 | 11.14 | 9.2833 | 7.4267 | 5.57 | 3.7133 | 1.8567 | 0
Generation | TWh | 0.086769 | 0.14772 | 0.18411 | 0.26267 | 0.26526 | 0.26616 | 0.20342 | 0.15445 | 0.20616 | 0.2082 | 0.17747 | 0.18204 | 0.15051 | 0.25421 | 0.21139 | 0.24429 | 0.17455 | 0.2183 | 0.23257 | 0.23257 | 0.23257 | 0.22482 | 0.21707 | 0.20932 | 0.20156 | 0.19381 | 0.18606 | 0.17831 | 0.17055 | 0.1628 | 0.15505 | 0.1473 | 0.13954 | 0.13179 | 0.12404 | 0.11629 | 0.10853 | 0.10078 | 0.09303 | 0.085277 | 0.077525 | 0.069772 | 0.06202 | 0.054267 | 0.046515 | 0.038762 | 0.03101 | 0.023257 | 0.015505 | 0.0077525 | 0
FOM&VOM | $billion | 0.0012645 | 0.0014474 | 0.0016076 | 0.0018069 | 0.0018094 | 0.001841 | 0.0018361 | 0.0018843 | 0.0019864 | 0.002068 | 0.0020737 | 0.0021189 | 0.0021297 | 0.0022718 | 0.0022494 | 0.0023683 | 0.0023194 | 0.0023489 | 0.0024595 | 0.0024906 | 0.0025401 | 0.0025043 | 0.002466 | 0.0024253 | 0.0023819 | 0.0023359 | 0.002287 | 0.0022353 | 0.0021807 | 0.002123 | 0.0020621 | 0.001998 | 0.0019305 | 0.0018595 | 0.0017849 | 0.0017067 | 0.0016246 | 0.0015386 | 0.0014485 | 0.0013542 | 0.0012555 | 0.0011525 | 0.0010448 | 0.00093239 | 0.00081509 | 0.00069275 | 0.00056523 | 0.00043236 | 0.00029397 | 0.00014991 | 0
Energy Revenues | $billion | 0.005808 | 0.010128 | 0.011413 | 0.019792 | 0.021 | 0.025512 | 0.017543 | 0.013537 | 0.020912 | 0.014746 | 0.012996 | 0.012842 | 0.0091808 | 0.017214 | 0.01536 | 0.014625 | 0.011183 | 0.013652 | 0.014931 | 0.015138 | 0.01579 | 0.01538 | 0.014986 | 0.014687 | 0.014412 | 0.014248 | 0.013899 | 0.013582 | 0.01322 | 0.012851 | 0.012465 | 0.012078 | 0.011622 | 0.011143 | 0.010648 | 0.01015 | 0.0096695 | 0.0091556 | 0.008641 | 0.0080979 | 0.007512 | 0.006893 | 0.0062438 | 0.0055716 | 0.0048747 | 0.0041468 | 0.0033794 | 0.0025903 | 0.0017891 | 0.00091838 | 0
Capacity Revenues | $billion | 0 | 0 | 0 | 0 | 0 | 0 | 0 | 0.00081885 | 0.00083228 | 0.00096318 | 0.0006725 | 0.00069533 | 0.00066982 | 0.00057919 | 0.00064297 | 0.00068996 | 0.00056845 | 0.00060836 | 0.00059383 | 0.0006096 | 0.00061805 | 0.00060198 | 0.00058659 | 0.00057486 | 0.00056409 | 0.0005577 | 0.00054403 | 0.00053161 | 0.00051743 | 0.00050301 | 0.0004879 | 0.00047276 | 0.00045491 | 0.00043616 | 0.00041677 | 0.00039728 | 0.00037848 | 0.00035836 | 0.00033822 | 0.00031696 | 0.00029403 | 0.0002698 | 0.00024439 | 0.00021808 | 0.0001908 | 0.00016231 | 0.00013228 | 0.00010139 | 7.0028e-05 | 3.5946e-05 | 0
New capacity | MW | 0 | 14.5 | 14.5 | 14.5 | 0 | 0 | 0 | 0 | 0 | 0 | 0 | 0 | 0 | 0 | 0 | 0 | 0 | 0 | 0 | 0 | 0 | 0 | 0 | 0 | 0 | 0 | 0 | 0 | 0 | 0 | 0 | 0 | 0 | 0 | 0 | 0 | 0 | 0 | 0 | 0 | 0 | 0 | 0 | 0 | 0 | 0 | 0 | 0 | 0 | 0 | 0
GAP due to annual new cap limit | TWh | 2 2021: 0; 3 2022: 0; 4 2023: 0; 5 2024: 0; 6 2025: 0; 7 2026: 0; 8 2027: 0; 9 2028: 0; 10 2029: 0; 11 2030: 0; 12 2031: 0; 13 2032: 0; 14 2033: 0; 15 2034: 0; 16 2035: 0; 17 2036: 0; 18 2037: 0; 19 2038: 0; 20 2039: 0; 21 2040: 0; 22 2041: 0; 23 2042: 0; 24 2043: 0; 25 2044: 0; 26 2045: 0; 27 2046: 0; 28 2047: 0; 29 2048: 0; 30 2049: 0; 30 2050: 0
CAPEX | $billion | 0.058857 | 0.019619 | 0.0098095 | 0 | 0 | 0 | 0 | 0 | 0 | 0 | 0 | 0 | 0 | 0 | 0 | 0 | 0 | 0 | 0 | 0 | 0 | 0 | 0 | 0 | 0 | 0 | 0 | 0 | 0 | 0 | 0 | 0 | 0 | 0 | 0 | 0 | 0 | 0 | 0 | 0 | 0 | 0 | 0 | 0 | 0 | 0 | 0 | 0 | 0 | 0 | 0
0
0.029429
|  | 0.019619 | 0.0098095
|  | 0.0098095 | 0.0098095 | 0.0098095
|  |  | 0 | 0 | 0
|  |  |  | 0 | 0 | 0
[5 empty] | 0 | 0 | 0
[6 empty] | 0 | 0 | 0
[7 empty] | 0 | 0 | 0
[8 empty] | 0 | 0 | 0
[9 empty] | 0 | 0 | 0
[10 empty] | 0 | 0 | 0
[11 empty] | 0 | 0 | 0
[12 empty] | 0 | 0 | 0
[13 empty] | 0 | 0 | 0
[14 empty] | 0 | 0 | 0
[15 empty] | 0 | 0 | 0
[16 empty] | 0 | 0 | 0
[17 empty] | 0 | 0 | 0
[18 empty] | 0 | 0 | 0
[19 empty] | 0 | 0 | 0
[20 empty] | 0 | 0 | 0
[21 empty] | 0 | 0 | 0
[22 empty] | 0 | 0 | 0
[23 empty] | 0 | 0 | 0
[24 empty] | 0 | 0 | 0
[25 empty] | 0 | 0 | 0
[26 empty] | 0 | 0 | 0
[27 empty] | 0 | 0 | 0
[28 empty] | 0 | 0 | 0
[29 empty] | 0 | 0 | 0
[30 empty] | 0 | 0 | 0
[31 empty] | 0 | 0 | 0
[32 empty] | 0 | 0 | 0
[33 empty] | 0 | 0 | 0
[34 empty] | 0 | 0 | 0
[35 empty] | 0 | 0 | 0
[36 empty] | 0 | 0 | 0
[37 empty] | 0 | 0 | 0
[38 empty] | 0 | 0 | 0
[39 empty] | 0 | 0 | 0
[40 empty] | 0 | 0 | 0
[41 empty] | 0 | 0 | 0
[42 empty] | 0 | 0 | 0
[43 empty] | 0 | 0 | 0
[44 empty] | 0 | 0 | 0
[45 empty] | 0 | 0 | 0
[46 empty] | 0 | 0 | 0
[47 empty] | 0 | 0 | 0
[48 empty] | 0 | 0 | 0
[49 empty] | 0 | 0 | 0
Debt | $billion | 0.035314 | 0.011771 | 0.0058857 | 0 | 0 | 0 | 0 | 0 | 0 | 0 | 0 | 0 | 0 | 0 | 0 | 0 | 0 | 0 | 0 | 0 | 0 | 0 | 0 | 0 | 0 | 0 | 0 | 0 | 0 | 0 | 0 | 0 | 0 | 0 | 0 | 0 | 0 | 0 | 0 | 0 | 0 | 0 | 0 | 0 | 0 | 0 | 0 | 0 | 0 | 0 | 0
Equity | $billion | 0.023543 | 0.0078476 | 0.0039238 | 0 | 0 | 0 | 0 | 0 | 0 | 0 | 0 | 0 | 0 | 0 | 0 | 0 | 0 | 0 | 0 | 0 | 0 | 0 | 0 | 0 | 0 | 0 | 0 | 0 | 0 | 0 | 0 | 0 | 0 | 0 | 0 | 0 | 0 | 0 | 0 | 0 | 0 | 0 | 0 | 0 | 0 | 0 | 0 | 0 | 0 | 0 | 0
Principal | $billion | 0 | -0.00083379 | -0.0017072 | -0.0026221 | -0.0027466 | -0.0028771 | -0.0030137 | -0.0031569 | -0.0033068 | -0.0034639 | -0.0036285 | -0.0038008 | -0.0039813 | -0.0041705 | -0.0043686 | -0.0045761 | -0.0031209 | -0.0015967 | 0 | 0 | 0 | 0 | 0 | 0 | 0 | 0 | 0 | 0 | 0 | 0 | 0 | 0 | 0 | 0 | 0 | 0 | 0 | 0 | 0 | 0 | 0 | 0 | 0 | 0 | 0 | 0 | 0 | 0 | 0 | 0 | 0 | 0 | 0 | 0 | 0 | 0 | 0 | 0 | 0 | 0 | 0 | 0 | 0 | 0 | 0
|  | 0 | 0 | 0 | 0 | 0 | 0 | 0 | 0 | 0 | 0 | 0 | 0 | 0 | 0 | 0
|  |  | -0.00083379 | -0.00087339 | -0.00091488 | -0.00095834 | -0.0010039 | -0.0010515 | -0.0011015 | -0.0011538 | -0.0012086 | -0.001266 | -0.0013262 | -0.0013892 | -0.0014551 | -0.0015243 | -0.0015967
|  |  |  | -0.00083379 | -0.00087339 | -0.00091488 | -0.00095834 | -0.0010039 | -0.0010515 | -0.0011015 | -0.0011538 | -0.0012086 | -0.001266 | -0.0013262 | -0.0013892 | -0.0014551 | -0.0015243 | -0.0015967
[5 empty] | -0.00083379 | -0.00087339 | -0.00091488 | -0.00095834 | -0.0010039 | -0.0010515 | -0.0011015 | -0.0011538 | -0.0012086 | -0.001266 | -0.0013262 | -0.0013892 | -0.0014551 | -0.0015243 | -0.0015967
[6 empty] | 0 | 0 | 0 | 0 | 0 | 0 | 0 | 0 | 0 | 0 | 0 | 0 | 0 | 0 | 0
[7 empty] | 0 | 0 | 0 | 0 | 0 | 0 | 0 | 0 | 0 | 0 | 0 | 0 | 0 | 0 | 0
[8 empty] | 0 | 0 | 0 | 0 | 0 | 0 | 0 | 0 | 0 | 0 | 0 | 0 | 0 | 0 | 0
[9 empty] | 0 | 0 | 0 | 0 | 0 | 0 | 0 | 0 | 0 | 0 | 0 | 0 | 0 | 0 | 0
[10 empty] | 0 | 0 | 0 | 0 | 0 | 0 | 0 | 0 | 0 | 0 | 0 | 0 | 0 | 0 | 0
[11 empty] | 0 | 0 | 0 | 0 | 0 | 0 | 0 | 0 | 0 | 0 | 0 | 0 | 0 | 0 | 0
[12 empty] | 0 | 0 | 0 | 0 | 0 | 0 | 0 | 0 | 0 | 0 | 0 | 0 | 0 | 0 | 0
[13 empty] | 0 | 0 | 0 | 0 | 0 | 0 | 0 | 0 | 0 | 0 | 0 | 0 | 0 | 0 | 0
[14 empty] | 0 | 0 | 0 | 0 | 0 | 0 | 0 | 0 | 0 | 0 | 0 | 0 | 0 | 0 | 0
[15 empty] | 0 | 0 | 0 | 0 | 0 | 0 | 0 | 0 | 0 | 0 | 0 | 0 | 0 | 0 | 0
[16 empty] | 0 | 0 | 0 | 0 | 0 | 0 | 0 | 0 | 0 | 0 | 0 | 0 | 0 | 0 | 0
[17 empty] | 0 | 0 | 0 | 0 | 0 | 0 | 0 | 0 | 0 | 0 | 0 | 0 | 0 | 0 | 0
[18 empty] | 0 | 0 | 0 | 0 | 0 | 0 | 0 | 0 | 0 | 0 | 0 | 0 | 0 | 0 | 0
[19 empty] | 0 | 0 | 0 | 0 | 0 | 0 | 0 | 0 | 0 | 0 | 0 | 0 | 0 | 0 | 0
[20 empty] | 0 | 0 | 0 | 0 | 0 | 0 | 0 | 0 | 0 | 0 | 0 | 0 | 0 | 0 | 0
[21 empty] | 0 | 0 | 0 | 0 | 0 | 0 | 0 | 0 | 0 | 0 | 0 | 0 | 0 | 0 | 0
[22 empty] | 0 | 0 | 0 | 0 | 0 | 0 | 0 | 0 | 0 | 0 | 0 | 0 | 0 | 0 | 0
[23 empty] | 0 | 0 | 0 | 0 | 0 | 0 | 0 | 0 | 0 | 0 | 0 | 0 | 0 | 0 | 0
[24 empty] | 0 | 0 | 0 | 0 | 0 | 0 | 0 | 0 | 0 | 0 | 0 | 0 | 0 | 0 | 0
[25 empty] | 0 | 0 | 0 | 0 | 0 | 0 | 0 | 0 | 0 | 0 | 0 | 0 | 0 | 0 | 0
[26 empty] | 0 | 0 | 0 | 0 | 0 | 0 | 0 | 0 | 0 | 0 | 0 | 0 | 0 | 0 | 0
[27 empty] | 0 | 0 | 0 | 0 | 0 | 0 | 0 | 0 | 0 | 0 | 0 | 0 | 0 | 0 | 0
[28 empty] | 0 | 0 | 0 | 0 | 0 | 0 | 0 | 0 | 0 | 0 | 0 | 0 | 0 | 0 | 0
[29 empty] | 0 | 0 | 0 | 0 | 0 | 0 | 0 | 0 | 0 | 0 | 0 | 0 | 0 | 0 | 0
[30 empty] | 0 | 0 | 0 | 0 | 0 | 0 | 0 | 0 | 0 | 0 | 0 | 0 | 0 | 0 | 0
[31 empty] | 0 | 0 | 0 | 0 | 0 | 0 | 0 | 0 | 0 | 0 | 0 | 0 | 0 | 0 | 0
[32 empty] | 0 | 0 | 0 | 0 | 0 | 0 | 0 | 0 | 0 | 0 | 0 | 0 | 0 | 0 | 0
[33 empty] | 0 | 0 | 0 | 0 | 0 | 0 | 0 | 0 | 0 | 0 | 0 | 0 | 0 | 0 | 0
[34 empty] | 0 | 0 | 0 | 0 | 0 | 0 | 0 | 0 | 0 | 0 | 0 | 0 | 0 | 0 | 0
[35 empty] | 0 | 0 | 0 | 0 | 0 | 0 | 0 | 0 | 0 | 0 | 0 | 0 | 0 | 0 | 0
[36 empty] | 0 | 0 | 0 | 0 | 0 | 0 | 0 | 0 | 0 | 0 | 0 | 0 | 0 | 0 | 0
[37 empty] | 0 | 0 | 0 | 0 | 0 | 0 | 0 | 0 | 0 | 0 | 0 | 0 | 0 | 0 | 0
[38 empty] | 0 | 0 | 0 | 0 | 0 | 0 | 0 | 0 | 0 | 0 | 0 | 0 | 0 | 0 | 0
[39 empty] | 0 | 0 | 0 | 0 | 0 | 0 | 0 | 0 | 0 | 0 | 0 | 0 | 0 | 0 | 0
[40 empty] | 0 | 0 | 0 | 0 | 0 | 0 | 0 | 0 | 0 | 0 | 0 | 0 | 0 | 0 | 0
[41 empty] | 0 | 0 | 0 | 0 | 0 | 0 | 0 | 0 | 0 | 0 | 0 | 0 | 0 | 0 | 0
[42 empty] | 0 | 0 | 0 | 0 | 0 | 0 | 0 | 0 | 0 | 0 | 0 | 0 | 0 | 0 | 0
[43 empty] | 0 | 0 | 0 | 0 | 0 | 0 | 0 | 0 | 0 | 0 | 0 | 0 | 0 | 0 | 0
[44 empty] | 0 | 0 | 0 | 0 | 0 | 0 | 0 | 0 | 0 | 0 | 0 | 0 | 0 | 0 | 0
[45 empty] | 0 | 0 | 0 | 0 | 0 | 0 | 0 | 0 | 0 | 0 | 0 | 0 | 0 | 0 | 0
[46 empty] | 0 | 0 | 0 | 0 | 0 | 0 | 0 | 0 | 0 | 0 | 0 | 0 | 0 | 0 | 0
[47 empty] | 0 | 0 | 0 | 0 | 0 | 0 | 0 | 0 | 0 | 0 | 0 | 0 | 0 | 0 | 0
[48 empty] | 0 | 0 | 0 | 0 | 0 | 0 | 0 | 0 | 0 | 0 | 0 | 0 | 0 | 0 | 0
[49 empty] | 0 | 0 | 0 | 0 | 0 | 0 | 0 | 0 | 0 | 0 | 0 | 0 | 0 | 0 | 0
[50 empty] | 0 | 0 | 0 | 0 | 0 | 0 | 0 | 0 | 0 | 0 | 0 | 0 | 0 | 0 | 0
[51 empty] | 0 | 0 | 0 | 0 | 0 | 0 | 0 | 0 | 0 | 0 | 0 | 0 | 0 | 0 | 0
[52 empty] | 0 | 0 | 0 | 0 | 0 | 0 | 0 | 0 | 0 | 0 | 0 | 0 | 0 | 0 | 0
Interest | $billion | 0 | -0.00083871 | -0.0016378 | -0.0023954 | -0.0022709 | -0.0021404 | -0.0020038 | -0.0018606 | -0.0017107 | -0.0015536 | -0.0013891 | -0.0012167 | -0.0010362 | -0.00084705 | -0.00064895 | -0.00044145 | -0.00022408 | -7.5841e-05 | 0 | 0 | 0 | 0 | 0 | 0 | 0 | 0 | 0 | 0 | 0 | 0 | 0 | 0 | 0 | 0 | 0 | 0 | 0 | 0 | 0 | 0 | 0 | 0 | 0 | 0 | 0 | 0 | 0 | 0 | 0 | 0 | 0 | 0 | 0 | 0 | 0 | 0 | 0 | 0 | 0 | 0 | 0 | 0 | 0 | 0 | 0
|  | 0 | 0 | 0 | 0 | 0 | 0 | 0 | 0 | 0 | 0 | 0 | 0 | 0 | 0 | 0
|  |  | -0.00083871 | -0.00079911 | -0.00075762 | -0.00071416 | -0.00066864 | -0.00062096 | -0.00057101 | -0.00051869 | -0.00046389 | -0.00040648 | -0.00034634 | -0.00028335 | -0.00021736 | -0.00014824 | -7.5841e-05
|  |  |  | -0.00083871 | -0.00079911 | -0.00075762 | -0.00071416 | -0.00066864 | -0.00062096 | -0.00057101 | -0.00051869 | -0.00046389 | -0.00040648 | -0.00034634 | -0.00028335 | -0.00021736 | -0.00014824 | -7.5841e-05
[5 empty] | -0.00083871 | -0.00079911 | -0.00075762 | -0.00071416 | -0.00066864 | -0.00062096 | -0.00057101 | -0.00051869 | -0.00046389 | -0.00040648 | -0.00034634 | -0.00028335 | -0.00021736 | -0.00014824 | -7.5841e-05
[6 empty] | 0 | 0 | 0 | 0 | 0 | 0 | 0 | 0 | 0 | 0 | 0 | 0 | 0 | 0 | 0
[7 empty] | 0 | 0 | 0 | 0 | 0 | 0 | 0 | 0 | 0 | 0 | 0 | 0 | 0 | 0 | 0
[8 empty] | 0 | 0 | 0 | 0 | 0 | 0 | 0 | 0 | 0 | 0 | 0 | 0 | 0 | 0 | 0
[9 empty] | 0 | 0 | 0 | 0 | 0 | 0 | 0 | 0 | 0 | 0 | 0 | 0 | 0 | 0 | 0
[10 empty] | 0 | 0 | 0 | 0 | 0 | 0 | 0 | 0 | 0 | 0 | 0 | 0 | 0 | 0 | 0
[11 empty] | 0 | 0 | 0 | 0 | 0 | 0 | 0 | 0 | 0 | 0 | 0 | 0 | 0 | 0 | 0
[12 empty] | 0 | 0 | 0 | 0 | 0 | 0 | 0 | 0 | 0 | 0 | 0 | 0 | 0 | 0 | 0
[13 empty] | 0 | 0 | 0 | 0 | 0 | 0 | 0 | 0 | 0 | 0 | 0 | 0 | 0 | 0 | 0
[14 empty] | 0 | 0 | 0 | 0 | 0 | 0 | 0 | 0 | 0 | 0 | 0 | 0 | 0 | 0 | 0
[15 empty] | 0 | 0 | 0 | 0 | 0 | 0 | 0 | 0 | 0 | 0 | 0 | 0 | 0 | 0 | 0
[16 empty] | 0 | 0 | 0 | 0 | 0 | 0 | 0 | 0 | 0 | 0 | 0 | 0 | 0 | 0 | 0
[17 empty] | 0 | 0 | 0 | 0 | 0 | 0 | 0 | 0 | 0 | 0 | 0 | 0 | 0 | 0 | 0
[18 empty] | 0 | 0 | 0 | 0 | 0 | 0 | 0 | 0 | 0 | 0 | 0 | 0 | 0 | 0 | 0
[19 empty] | 0 | 0 | 0 | 0 | 0 | 0 | 0 | 0 | 0 | 0 | 0 | 0 | 0 | 0 | 0
[20 empty] | 0 | 0 | 0 | 0 | 0 | 0 | 0 | 0 | 0 | 0 | 0 | 0 | 0 | 0 | 0
[21 empty] | 0 | 0 | 0 | 0 | 0 | 0 | 0 | 0 | 0 | 0 | 0 | 0 | 0 | 0 | 0
[22 empty] | 0 | 0 | 0 | 0 | 0 | 0 | 0 | 0 | 0 | 0 | 0 | 0 | 0 | 0 | 0
[23 empty] | 0 | 0 | 0 | 0 | 0 | 0 | 0 | 0 | 0 | 0 | 0 | 0 | 0 | 0 | 0
[24 empty] | 0 | 0 | 0 | 0 | 0 | 0 | 0 | 0 | 0 | 0 | 0 | 0 | 0 | 0 | 0
[25 empty] | 0 | 0 | 0 | 0 | 0 | 0 | 0 | 0 | 0 | 0 | 0 | 0 | 0 | 0 | 0
[26 empty] | 0 | 0 | 0 | 0 | 0 | 0 | 0 | 0 | 0 | 0 | 0 | 0 | 0 | 0 | 0
[27 empty] | 0 | 0 | 0 | 0 | 0 | 0 | 0 | 0 | 0 | 0 | 0 | 0 | 0 | 0 | 0
[28 empty] | 0 | 0 | 0 | 0 | 0 | 0 | 0 | 0 | 0 | 0 | 0 | 0 | 0 | 0 | 0
[29 empty] | 0 | 0 | 0 | 0 | 0 | 0 | 0 | 0 | 0 | 0 | 0 | 0 | 0 | 0 | 0
[30 empty] | 0 | 0 | 0 | 0 | 0 | 0 | 0 | 0 | 0 | 0 | 0 | 0 | 0 | 0 | 0
[31 empty] | 0 | 0 | 0 | 0 | 0 | 0 | 0 | 0 | 0 | 0 | 0 | 0 | 0 | 0 | 0
[32 empty] | 0 | 0 | 0 | 0 | 0 | 0 | 0 | 0 | 0 | 0 | 0 | 0 | 0 | 0 | 0
[33 empty] | 0 | 0 | 0 | 0 | 0 | 0 | 0 | 0 | 0 | 0 | 0 | 0 | 0 | 0 | 0
[34 empty] | 0 | 0 | 0 | 0 | 0 | 0 | 0 | 0 | 0 | 0 | 0 | 0 | 0 | 0 | 0
[35 empty] | 0 | 0 | 0 | 0 | 0 | 0 | 0 | 0 | 0 | 0 | 0 | 0 | 0 | 0 | 0
[36 empty] | 0 | 0 | 0 | 0 | 0 | 0 | 0 | 0 | 0 | 0 | 0 | 0 | 0 | 0 | 0
[37 empty] | 0 | 0 | 0 | 0 | 0 | 0 | 0 | 0 | 0 | 0 | 0 | 0 | 0 | 0 | 0
[38 empty] | 0 | 0 | 0 | 0 | 0 | 0 | 0 | 0 | 0 | 0 | 0 | 0 | 0 | 0 | 0
[39 empty] | 0 | 0 | 0 | 0 | 0 | 0 | 0 | 0 | 0 | 0 | 0 | 0 | 0 | 0 | 0
[40 empty] | 0 | 0 | 0 | 0 | 0 | 0 | 0 | 0 | 0 | 0 | 0 | 0 | 0 | 0 | 0
[41 empty] | 0 | 0 | 0 | 0 | 0 | 0 | 0 | 0 | 0 | 0 | 0 | 0 | 0 | 0 | 0
[42 empty] | 0 | 0 | 0 | 0 | 0 | 0 | 0 | 0 | 0 | 0 | 0 | 0 | 0 | 0 | 0
[43 empty] | 0 | 0 | 0 | 0 | 0 | 0 | 0 | 0 | 0 | 0 | 0 | 0 | 0 | 0 | 0
[44 empty] | 0 | 0 | 0 | 0 | 0 | 0 | 0 | 0 | 0 | 0 | 0 | 0 | 0 | 0 | 0
[45 empty] | 0 | 0 | 0 | 0 | 0 | 0 | 0 | 0 | 0 | 0 | 0 | 0 | 0 | 0 | 0
[46 empty] | 0 | 0 | 0 | 0 | 0 | 0 | 0 | 0 | 0 | 0 | 0 | 0 | 0 | 0 | 0
[47 empty] | 0 | 0 | 0 | 0 | 0 | 0 | 0 | 0 | 0 | 0 | 0 | 0 | 0 | 0 | 0
[48 empty] | 0 | 0 | 0 | 0 | 0 | 0 | 0 | 0 | 0 | 0 | 0 | 0 | 0 | 0 | 0
[49 empty] | 0 | 0 | 0 | 0 | 0 | 0 | 0 | 0 | 0 | 0 | 0 | 0 | 0 | 0 | 0
[50 empty] | 0 | 0 | 0 | 0 | 0 | 0 | 0 | 0 | 0 | 0 | 0 | 0 | 0 | 0 | 0
[51 empty] | 0 | 0 | 0 | 0 | 0 | 0 | 0 | 0 | 0 | 0 | 0 | 0 | 0 | 0 | 0
[52 empty] | 0 | 0 | 0 | 0 | 0 | 0 | 0 | 0 | 0 | 0 | 0 | 0 | 0 | 0 | 0
Depreciation | $billion | 0 | 0.0014714 | 0.0042671 | 0.0067833 | 0.0075778 | 0.0068215 | 0.0061388 | 0.0056091 | 0.005306 | 0.0052118 | 0.0052118 | 0.0052147 | 0.0052118 | 0.0052147 | 0.0052118 | 0.0052147 | 0.0043436 | 0.0026074 | 0.00086814 | 0 | 0 | 0 | 0 | 0 | 0 | 0 | 0 | 0 | 0 | 0 | 0 | 0 | 0 | 0 | 0 | 0 | 0 | 0 | 0 | 0 | 0 | 0 | 0 | 0 | 0 | 0 | 0 | 0 | 0 | 0 | 0 | 0 | 0 | 0 | 0 | 0 | 0 | 0 | 0 | 0 | 0 | 0 | 0 | 0 | 0 | 0
|  | 0 | 0 | 0 | 0 | 0 | 0 | 0 | 0 | 0 | 0 | 0 | 0 | 0 | 0 | 0 | 0
|  |  | 0.0014714 | 0.0027957 | 0.0025161 | 0.002266 | 0.0020394 | 0.0018334 | 0.0017363 | 0.0017363 | 0.0017392 | 0.0017363 | 0.0017392 | 0.0017363 | 0.0017392 | 0.0017363 | 0.0017392 | 0.00086814
|  |  |  | 0.0014714 | 0.0027957 | 0.0025161 | 0.002266 | 0.0020394 | 0.0018334 | 0.0017363 | 0.0017363 | 0.0017392 | 0.0017363 | 0.0017392 | 0.0017363 | 0.0017392 | 0.0017363 | 0.0017392 | 0.00086814
[5 empty] | 0.0014714 | 0.0027957 | 0.0025161 | 0.002266 | 0.0020394 | 0.0018334 | 0.0017363 | 0.0017363 | 0.0017392 | 0.0017363 | 0.0017392 | 0.0017363 | 0.0017392 | 0.0017363 | 0.0017392 | 0.00086814
[6 empty] | 0 | 0 | 0 | 0 | 0 | 0 | 0 | 0 | 0 | 0 | 0 | 0 | 0 | 0 | 0 | 0
[7 empty] | 0 | 0 | 0 | 0 | 0 | 0 | 0 | 0 | 0 | 0 | 0 | 0 | 0 | 0 | 0 | 0
[8 empty] | 0 | 0 | 0 | 0 | 0 | 0 | 0 | 0 | 0 | 0 | 0 | 0 | 0 | 0 | 0 | 0
[9 empty] | 0 | 0 | 0 | 0 | 0 | 0 | 0 | 0 | 0 | 0 | 0 | 0 | 0 | 0 | 0 | 0
[10 empty] | 0 | 0 | 0 | 0 | 0 | 0 | 0 | 0 | 0 | 0 | 0 | 0 | 0 | 0 | 0 | 0
[11 empty] | 0 | 0 | 0 | 0 | 0 | 0 | 0 | 0 | 0 | 0 | 0 | 0 | 0 | 0 | 0 | 0
[12 empty] | 0 | 0 | 0 | 0 | 0 | 0 | 0 | 0 | 0 | 0 | 0 | 0 | 0 | 0 | 0 | 0
[13 empty] | 0 | 0 | 0 | 0 | 0 | 0 | 0 | 0 | 0 | 0 | 0 | 0 | 0 | 0 | 0 | 0
[14 empty] | 0 | 0 | 0 | 0 | 0 | 0 | 0 | 0 | 0 | 0 | 0 | 0 | 0 | 0 | 0 | 0
[15 empty] | 0 | 0 | 0 | 0 | 0 | 0 | 0 | 0 | 0 | 0 | 0 | 0 | 0 | 0 | 0 | 0
[16 empty] | 0 | 0 | 0 | 0 | 0 | 0 | 0 | 0 | 0 | 0 | 0 | 0 | 0 | 0 | 0 | 0
[17 empty] | 0 | 0 | 0 | 0 | 0 | 0 | 0 | 0 | 0 | 0 | 0 | 0 | 0 | 0 | 0 | 0
[18 empty] | 0 | 0 | 0 | 0 | 0 | 0 | 0 | 0 | 0 | 0 | 0 | 0 | 0 | 0 | 0 | 0
[19 empty] | 0 | 0 | 0 | 0 | 0 | 0 | 0 | 0 | 0 | 0 | 0 | 0 | 0 | 0 | 0 | 0
[20 empty] | 0 | 0 | 0 | 0 | 0 | 0 | 0 | 0 | 0 | 0 | 0 | 0 | 0 | 0 | 0 | 0
[21 empty] | 0 | 0 | 0 | 0 | 0 | 0 | 0 | 0 | 0 | 0 | 0 | 0 | 0 | 0 | 0 | 0
[22 empty] | 0 | 0 | 0 | 0 | 0 | 0 | 0 | 0 | 0 | 0 | 0 | 0 | 0 | 0 | 0 | 0
[23 empty] | 0 | 0 | 0 | 0 | 0 | 0 | 0 | 0 | 0 | 0 | 0 | 0 | 0 | 0 | 0 | 0
[24 empty] | 0 | 0 | 0 | 0 | 0 | 0 | 0 | 0 | 0 | 0 | 0 | 0 | 0 | 0 | 0 | 0
[25 empty] | 0 | 0 | 0 | 0 | 0 | 0 | 0 | 0 | 0 | 0 | 0 | 0 | 0 | 0 | 0 | 0
[26 empty] | 0 | 0 | 0 | 0 | 0 | 0 | 0 | 0 | 0 | 0 | 0 | 0 | 0 | 0 | 0 | 0
[27 empty] | 0 | 0 | 0 | 0 | 0 | 0 | 0 | 0 | 0 | 0 | 0 | 0 | 0 | 0 | 0 | 0
[28 empty] | 0 | 0 | 0 | 0 | 0 | 0 | 0 | 0 | 0 | 0 | 0 | 0 | 0 | 0 | 0 | 0
[29 empty] | 0 | 0 | 0 | 0 | 0 | 0 | 0 | 0 | 0 | 0 | 0 | 0 | 0 | 0 | 0 | 0
[30 empty] | 0 | 0 | 0 | 0 | 0 | 0 | 0 | 0 | 0 | 0 | 0 | 0 | 0 | 0 | 0 | 0
[31 empty] | 0 | 0 | 0 | 0 | 0 | 0 | 0 | 0 | 0 | 0 | 0 | 0 | 0 | 0 | 0 | 0
[32 empty] | 0 | 0 | 0 | 0 | 0 | 0 | 0 | 0 | 0 | 0 | 0 | 0 | 0 | 0 | 0 | 0
[33 empty] | 0 | 0 | 0 | 0 | 0 | 0 | 0 | 0 | 0 | 0 | 0 | 0 | 0 | 0 | 0 | 0
[34 empty] | 0 | 0 | 0 | 0 | 0 | 0 | 0 | 0 | 0 | 0 | 0 | 0 | 0 | 0 | 0 | 0
[35 empty] | 0 | 0 | 0 | 0 | 0 | 0 | 0 | 0 | 0 | 0 | 0 | 0 | 0 | 0 | 0 | 0
[36 empty] | 0 | 0 | 0 | 0 | 0 | 0 | 0 | 0 | 0 | 0 | 0 | 0 | 0 | 0 | 0 | 0
[37 empty] | 0 | 0 | 0 | 0 | 0 | 0 | 0 | 0 | 0 | 0 | 0 | 0 | 0 | 0 | 0 | 0
[38 empty] | 0 | 0 | 0 | 0 | 0 | 0 | 0 | 0 | 0 | 0 | 0 | 0 | 0 | 0 | 0 | 0
[39 empty] | 0 | 0 | 0 | 0 | 0 | 0 | 0 | 0 | 0 | 0 | 0 | 0 | 0 | 0 | 0 | 0
[40 empty] | 0 | 0 | 0 | 0 | 0 | 0 | 0 | 0 | 0 | 0 | 0 | 0 | 0 | 0 | 0 | 0
[41 empty] | 0 | 0 | 0 | 0 | 0 | 0 | 0 | 0 | 0 | 0 | 0 | 0 | 0 | 0 | 0 | 0
[42 empty] | 0 | 0 | 0 | 0 | 0 | 0 | 0 | 0 | 0 | 0 | 0 | 0 | 0 | 0 | 0 | 0
[43 empty] | 0 | 0 | 0 | 0 | 0 | 0 | 0 | 0 | 0 | 0 | 0 | 0 | 0 | 0 | 0 | 0
[44 empty] | 0 | 0 | 0 | 0 | 0 | 0 | 0 | 0 | 0 | 0 | 0 | 0 | 0 | 0 | 0 | 0
[45 empty] | 0 | 0 | 0 | 0 | 0 | 0 | 0 | 0 | 0 | 0 | 0 | 0 | 0 | 0 | 0 | 0
[46 empty] | 0 | 0 | 0 | 0 | 0 | 0 | 0 | 0 | 0 | 0 | 0 | 0 | 0 | 0 | 0 | 0
[47 empty] | 0 | 0 | 0 | 0 | 0 | 0 | 0 | 0 | 0 | 0 | 0 | 0 | 0 | 0 | 0 | 0
[48 empty] | 0 | 0 | 0 | 0 | 0 | 0 | 0 | 0 | 0 | 0 | 0 | 0 | 0 | 0 | 0 | 0
[49 empty] | 0 | 0 | 0 | 0 | 0 | 0 | 0 | 0 | 0 | 0 | 0 | 0 | 0 | 0 | 0 | 0
[50 empty] | 0 | 0 | 0 | 0 | 0 | 0 | 0 | 0 | 0 | 0 | 0 | 0 | 0 | 0 | 0 | 0
[51 empty] | 0 | 0 | 0 | 0 | 0 | 0 | 0 | 0 | 0 | 0 | 0 | 0 | 0 | 0 | 0 | 0
[52 empty] | 0 | 0 | 0 | 0 | 0 | 0 | 0 | 0 | 0 | 0 | 0 | 0 | 0 | 0 | 0 | 0
Cash Flow | $billion | -0.020589 | -0.0014017 | 0.0045857 | 0.015129 | 0.016397 | 0.01926 | 0.014069 | 0.012017 | 0.016895 | 0.013145 | 0.012086 | 0.012257 | 0.010151 | 0.015534 | 0.014711 | 0.01453 | 0.010627 | 0.010203 | 0.010504 | 0.010473 | 0.010956 | 0.010647 | 0.010355 | 0.010141 | 0.0099492 | 0.0098515 | 0.0096035 | 0.0093838 | 0.0091295 | 0.0088726 | 0.0086038 | 0.0083369 | 0.008016 | 0.0076788 | 0.007331 | 0.0069839 | 0.0066545 | 0.0063005 | 0.0059493 | 0.005578 | 0.0051749 | 0.0047482 | 0.0043003 | 0.0038373 | 0.0033578 | 0.002857 | 0.0023277 | 0.0017849 | 0.0012365 | 0.00063549 | 0
Net tax revenues to government | $billion | 0.0015902 | 0.0022296 | 0.0013651 | 0.0030822 | 0.0032696 | 0.0051482 | 0.0026474 | 0.0017508 | 0.0044596 | 0.0024065 | 0.001748 | 0.0017453 | 0.00051556 | 0.0033108 | 0.0027625 | 0.0025517 | 0.0017027 | 0.00323 | 0.0025615 | 0.002784 | 0.0029123 | 0.0028302 | 0.0027525 | 0.0026957 | 0.0026447 | 0.0026187 | 0.0025528 | 0.0024944 | 0.0024268 | 0.0023585 | 0.0022871 | 0.0022161 | 0.0021308 | 0.0020412 | 0.0019487 | 0.0018565 | 0.0017689 | 0.0016748 | 0.0015815 | 0.0014828 | 0.0013756 | 0.0012622 | 0.0011431 | 0.00102 | 0.00089258 | 0.00075944 | 0.00061876 | 0.00047446 | 0.00032868 | 0.00016893 | 0
GHG emissions (embodied in PP) | million mt CO2-eq | 0 | 0 | 0 | 0 | 0 | 0 | 0 | 0 | 0 | 0 | 0 | 0 | 0 | 0 | 0 | 0 | 0 | 0 | 0 | 0 | 0 | 0 | 0 | 0 | 0 | 0 | 0 | 0 | 0 | 0 | 0 | 0 | 0 | 0 | 0 | 0 | 0 | 0 | 0 | 0 | 0 | 0 | 0 | 0 | 0 | 0 | 0 | 0 | 0 | 0 | 0
Geothermal Upstream
Geothermal Midstream
| Annual Retirements (MW): | 2 2021: 0; 3 2022: 0; 4 2023: 0; 5 2024: 0; 6 2025: 0; 7 2026: 0; 8 2027: 0; 9 2028: 0; 10 2029: 0; 11 2030: 0; 12 2031: 0; 13 2032: 0; 14 2033: 0; 15 2034: 0; 16 2035: 0; 17 2036: 0; 18 2037: 0; 19 2038: 0; 20 2039: 0; 21 2040: 0; 22 2041: 0; 23 2042: 0; 24 2043: 0; 25 2044: 0; 26 2045: 0; 27 2046: 0; 28 2047: 0; 29 2048: 0; 30 2049: 0; 30 2050: 0
Geothermal PowerGen | 2020 Operating Capacity - Cumulative Retired Capacity to year T (MW) = "Total Available Capacity (MW)" | 2 2021: 0; 3 2022: 0; 4 2023: 0; 5 2024: 0; 6 2025: 0; 7 2026: 0; 8 2027: 0; 9 2028: 0; 10 2029: 0; 11 2030: 0; 12 2031: 0; 13 2032: 0; 14 2033: 0; 15 2034: 0; 16 2035: 0; 17 2036: 0; 18 2037: 0; 19 2038: 0; 20 2039: 0; 21 2040: 0; 22 2041: 0; 23 2042: 0; 24 2043: 0; 25 2044: 0; 26 2045: 0; 27 2046: 0; 28 2047: 0; 29 2048: 0; 30 2049: 0; 30 2050: 0
(historical pre-2020; user desired post-2020) Operating Capacity (MW) | MW | 0 | 0 | 0 | 0 | 0 | 0 | 0 | 0 | 0 | 0 | 0 | 0 | 0 | 0 | 0 | 0 | 0 | 0 | 0 | 0 | 0 | 0 | 0 | 0 | 0 | 0 | 0 | 0 | 0 | 0 | 0 | 0 | 0 | 0 | 0 | 0 | 0 | 0 | 0 | 0 | 0 | 0 | 0 | 0 | 0 | 0 | 0 | 0 | 0 | 0 | 0
Generation (TWh) | TWh | 0 | 0 | 0 | 0 | 0 | 0 | 0 | 0 | 0 | 0 | 0 | 0 | 0 | 0 | 0 | 0 | 0 | 0 | 0 | 0 | 0 | 0 | 0 | 0 | 0 | 0 | 0 | 0 | 0 | 0 | 0 | 0 | 0 | 0 | 0 | 0 | 0 | 0 | 0 | 0 | 0 | 0 | 0 | 0 | 0 | 0 | 0 | 0 | 0 | 0 | 0
FOM&VOM | $billion | 0 | 0 | 0 | 0 | 0 | 0 | 0 | 0 | 0 | 0 | 0 | 0 | 0 | 0 | 0 | 0 | 0 | 0 | 0 | 0 | 0 | 0 | 0 | 0 | 0 | 0 | 0 | 0 | 0 | 0 | 0 | 0 | 0 | 0 | 0 | 0 | 0 | 0 | 0 | 0 | 0 | 0 | 0 | 0 | 0 | 0 | 0 | 0 | 0 | 0 | 0
Energy Revenues | $billion | 0 | 0 | 0 | 0 | 0 | 0 | 0 | 0 | 0 | 0 | 0 | 0 | 0 | 0 | 0 | 0 | 0 | 0 | 0 | 0 | 0 | 0 | 0 | 0 | 0 | 0 | 0 | 0 | 0 | 0 | 0 | 0 | 0 | 0 | 0 | 0 | 0 | 0 | 0 | 0 | 0 | 0 | 0 | 0 | 0 | 0 | 0 | 0 | 0 | 0 | 0
Capacity Revenues | $billion | 0 | 0 | 0 | 0 | 0 | 0 | 0 | 0 | 0 | 0 | 0 | 0 | 0 | 0 | 0 | 0 | 0 | 0 | 0 | 0 | 0 | 0 | 0 | 0 | 0 | 0 | 0 | 0 | 0 | 0 | 0 | 0 | 0 | 0 | 0 | 0 | 0 | 0 | 0 | 0 | 0 | 0 | 0 | 0 | 0 | 0 | 0 | 0 | 0 | 0 | 0
New capacity | MW | 0 | 0 | 0 | 0 | 0 | 0 | 0 | 0 | 0 | 0 | 0 | 0 | 0 | 0 | 0 | 0 | 0 | 0 | 0 | 0 | 0 | 0 | 0 | 0 | 0 | 0 | 0 | 0 | 0 | 0 | 0 | 0 | 0 | 0 | 0 | 0 | 0 | 0 | 0 | 0 | 0 | 0 | 0 | 0 | 0 | 0 | 0 | 0 | 0 | 0 | 0
GAP due to annual new cap limit | MW | 2 2021: 0; 3 2022: 0; 4 2023: 0; 5 2024: 0; 6 2025: 0; 7 2026: 0; 8 2027: 0; 9 2028: 0; 10 2029: 0; 11 2030: 0; 12 2031: 0; 13 2032: 0; 14 2033: 0; 15 2034: 0; 16 2035: 0; 17 2036: 0; 18 2037: 0; 19 2038: 0; 20 2039: 0; 21 2040: 0; 22 2041: 0; 23 2042: 0; 24 2043: 0; 25 2044: 0; 26 2045: 0; 27 2046: 0; 28 2047: 0; 29 2048: 0; 30 2049: 0; 30 2050: 0
CAPEX | $billion | 0 | 0 | 0 | 0 | 0 | 0 | 0 | 0 | 0 | 0 | 0 | 0 | 0 | 0 | 0 | 0 | 0 | 0 | 0 | 0 | 0 | 0 | 0 | 0 | 0 | 0 | 0 | 0 | 0 | 0 | 0 | 0 | 0 | 0 | 0 | 0 | 0 | 0 | 0 | 0 | 0 | 0 | 0 | 0 | 0 | 0 | 0 | 0 | 0 | 0 | 0
0
0
|  | 0 | 0
|  | 0 | 0 | 0
|  |  | 0 | 0 | 0
|  |  |  | 0 | 0 | 0
[5 empty] | 0 | 0 | 0
[6 empty] | 0 | 0 | 0
[7 empty] | 0 | 0 | 0
[8 empty] | 0 | 0 | 0
[9 empty] | 0 | 0 | 0
[10 empty] | 0 | 0 | 0
[11 empty] | 0 | 0 | 0
[12 empty] | 0 | 0 | 0
[13 empty] | 0 | 0 | 0
[14 empty] | 0 | 0 | 0
[15 empty] | 0 | 0 | 0
[16 empty] | 0 | 0 | 0
[17 empty] | 0 | 0 | 0
[18 empty] | 0 | 0 | 0
[19 empty] | 0 | 0 | 0
[20 empty] | 0 | 0 | 0
[21 empty] | 0 | 0 | 0
[22 empty] | 0 | 0 | 0
[23 empty] | 0 | 0 | 0
[24 empty] | 0 | 0 | 0
[25 empty] | 0 | 0 | 0
[26 empty] | 0 | 0 | 0
[27 empty] | 0 | 0 | 0
[28 empty] | 0 | 0 | 0
[29 empty] | 0 | 0 | 0
[30 empty] | 0 | 0 | 0
[31 empty] | 0 | 0 | 0
[32 empty] | 0 | 0 | 0
[33 empty] | 0 | 0 | 0
[34 empty] | 0 | 0 | 0
[35 empty] | 0 | 0 | 0
[36 empty] | 0 | 0 | 0
[37 empty] | 0 | 0 | 0
[38 empty] | 0 | 0 | 0
[39 empty] | 0 | 0 | 0
[40 empty] | 0 | 0 | 0
[41 empty] | 0 | 0 | 0
[42 empty] | 0 | 0 | 0
[43 empty] | 0 | 0 | 0
[44 empty] | 0 | 0 | 0
[45 empty] | 0 | 0 | 0
[46 empty] | 0 | 0 | 0
[47 empty] | 0 | 0 | 0
[48 empty] | 0 | 0 | 0
[49 empty] | 0 | 0 | 0
Debt | $billion | 0 | 0 | 0 | 0 | 0 | 0 | 0 | 0 | 0 | 0 | 0 | 0 | 0 | 0 | 0 | 0 | 0 | 0 | 0 | 0 | 0 | 0 | 0 | 0 | 0 | 0 | 0 | 0 | 0 | 0 | 0 | 0 | 0 | 0 | 0 | 0 | 0 | 0 | 0 | 0 | 0 | 0 | 0 | 0 | 0 | 0 | 0 | 0 | 0 | 0 | 0
Equity | $billion | 0 | 0 | 0 | 0 | 0 | 0 | 0 | 0 | 0 | 0 | 0 | 0 | 0 | 0 | 0 | 0 | 0 | 0 | 0 | 0 | 0 | 0 | 0 | 0 | 0 | 0 | 0 | 0 | 0 | 0 | 0 | 0 | 0 | 0 | 0 | 0 | 0 | 0 | 0 | 0 | 0 | 0 | 0 | 0 | 0 | 0 | 0 | 0 | 0 | 0 | 0
Principal | $billion | 0 | 0 | 0 | 0 | 0 | 0 | 0 | 0 | 0 | 0 | 0 | 0 | 0 | 0 | 0 | 0 | 0 | 0 | 0 | 0 | 0 | 0 | 0 | 0 | 0 | 0 | 0 | 0 | 0 | 0 | 0 | 0 | 0 | 0 | 0 | 0 | 0 | 0 | 0 | 0 | 0 | 0 | 0 | 0 | 0 | 0 | 0 | 0 | 0 | 0 | 0 | 0 | 0 | 0 | 0 | 0 | 0 | 0 | 0 | 0 | 0 | 0 | 0 | 0 | 0
|  | 0 | 0 | 0 | 0 | 0 | 0 | 0 | 0 | 0 | 0 | 0 | 0 | 0 | 0 | 0
|  |  | 0 | 0 | 0 | 0 | 0 | 0 | 0 | 0 | 0 | 0 | 0 | 0 | 0 | 0 | 0
|  |  |  | 0 | 0 | 0 | 0 | 0 | 0 | 0 | 0 | 0 | 0 | 0 | 0 | 0 | 0 | 0
[5 empty] | 0 | 0 | 0 | 0 | 0 | 0 | 0 | 0 | 0 | 0 | 0 | 0 | 0 | 0 | 0
[6 empty] | 0 | 0 | 0 | 0 | 0 | 0 | 0 | 0 | 0 | 0 | 0 | 0 | 0 | 0 | 0
[7 empty] | 0 | 0 | 0 | 0 | 0 | 0 | 0 | 0 | 0 | 0 | 0 | 0 | 0 | 0 | 0
[8 empty] | 0 | 0 | 0 | 0 | 0 | 0 | 0 | 0 | 0 | 0 | 0 | 0 | 0 | 0 | 0
[9 empty] | 0 | 0 | 0 | 0 | 0 | 0 | 0 | 0 | 0 | 0 | 0 | 0 | 0 | 0 | 0
[10 empty] | 0 | 0 | 0 | 0 | 0 | 0 | 0 | 0 | 0 | 0 | 0 | 0 | 0 | 0 | 0
[11 empty] | 0 | 0 | 0 | 0 | 0 | 0 | 0 | 0 | 0 | 0 | 0 | 0 | 0 | 0 | 0
[12 empty] | 0 | 0 | 0 | 0 | 0 | 0 | 0 | 0 | 0 | 0 | 0 | 0 | 0 | 0 | 0
[13 empty] | 0 | 0 | 0 | 0 | 0 | 0 | 0 | 0 | 0 | 0 | 0 | 0 | 0 | 0 | 0
[14 empty] | 0 | 0 | 0 | 0 | 0 | 0 | 0 | 0 | 0 | 0 | 0 | 0 | 0 | 0 | 0
[15 empty] | 0 | 0 | 0 | 0 | 0 | 0 | 0 | 0 | 0 | 0 | 0 | 0 | 0 | 0 | 0
[16 empty] | 0 | 0 | 0 | 0 | 0 | 0 | 0 | 0 | 0 | 0 | 0 | 0 | 0 | 0 | 0
[17 empty] | 0 | 0 | 0 | 0 | 0 | 0 | 0 | 0 | 0 | 0 | 0 | 0 | 0 | 0 | 0
[18 empty] | 0 | 0 | 0 | 0 | 0 | 0 | 0 | 0 | 0 | 0 | 0 | 0 | 0 | 0 | 0
[19 empty] | 0 | 0 | 0 | 0 | 0 | 0 | 0 | 0 | 0 | 0 | 0 | 0 | 0 | 0 | 0
[20 empty] | 0 | 0 | 0 | 0 | 0 | 0 | 0 | 0 | 0 | 0 | 0 | 0 | 0 | 0 | 0
[21 empty] | 0 | 0 | 0 | 0 | 0 | 0 | 0 | 0 | 0 | 0 | 0 | 0 | 0 | 0 | 0
[22 empty] | 0 | 0 | 0 | 0 | 0 | 0 | 0 | 0 | 0 | 0 | 0 | 0 | 0 | 0 | 0
[23 empty] | 0 | 0 | 0 | 0 | 0 | 0 | 0 | 0 | 0 | 0 | 0 | 0 | 0 | 0 | 0
[24 empty] | 0 | 0 | 0 | 0 | 0 | 0 | 0 | 0 | 0 | 0 | 0 | 0 | 0 | 0 | 0
[25 empty] | 0 | 0 | 0 | 0 | 0 | 0 | 0 | 0 | 0 | 0 | 0 | 0 | 0 | 0 | 0
[26 empty] | 0 | 0 | 0 | 0 | 0 | 0 | 0 | 0 | 0 | 0 | 0 | 0 | 0 | 0 | 0
[27 empty] | 0 | 0 | 0 | 0 | 0 | 0 | 0 | 0 | 0 | 0 | 0 | 0 | 0 | 0 | 0
[28 empty] | 0 | 0 | 0 | 0 | 0 | 0 | 0 | 0 | 0 | 0 | 0 | 0 | 0 | 0 | 0
[29 empty] | 0 | 0 | 0 | 0 | 0 | 0 | 0 | 0 | 0 | 0 | 0 | 0 | 0 | 0 | 0
[30 empty] | 0 | 0 | 0 | 0 | 0 | 0 | 0 | 0 | 0 | 0 | 0 | 0 | 0 | 0 | 0
[31 empty] | 0 | 0 | 0 | 0 | 0 | 0 | 0 | 0 | 0 | 0 | 0 | 0 | 0 | 0 | 0
[32 empty] | 0 | 0 | 0 | 0 | 0 | 0 | 0 | 0 | 0 | 0 | 0 | 0 | 0 | 0 | 0
[33 empty] | 0 | 0 | 0 | 0 | 0 | 0 | 0 | 0 | 0 | 0 | 0 | 0 | 0 | 0 | 0
[34 empty] | 0 | 0 | 0 | 0 | 0 | 0 | 0 | 0 | 0 | 0 | 0 | 0 | 0 | 0 | 0
[35 empty] | 0 | 0 | 0 | 0 | 0 | 0 | 0 | 0 | 0 | 0 | 0 | 0 | 0 | 0 | 0
[36 empty] | 0 | 0 | 0 | 0 | 0 | 0 | 0 | 0 | 0 | 0 | 0 | 0 | 0 | 0 | 0
[37 empty] | 0 | 0 | 0 | 0 | 0 | 0 | 0 | 0 | 0 | 0 | 0 | 0 | 0 | 0 | 0
[38 empty] | 0 | 0 | 0 | 0 | 0 | 0 | 0 | 0 | 0 | 0 | 0 | 0 | 0 | 0 | 0
[39 empty] | 0 | 0 | 0 | 0 | 0 | 0 | 0 | 0 | 0 | 0 | 0 | 0 | 0 | 0 | 0
[40 empty] | 0 | 0 | 0 | 0 | 0 | 0 | 0 | 0 | 0 | 0 | 0 | 0 | 0 | 0 | 0
[41 empty] | 0 | 0 | 0 | 0 | 0 | 0 | 0 | 0 | 0 | 0 | 0 | 0 | 0 | 0 | 0
[42 empty] | 0 | 0 | 0 | 0 | 0 | 0 | 0 | 0 | 0 | 0 | 0 | 0 | 0 | 0 | 0
[43 empty] | 0 | 0 | 0 | 0 | 0 | 0 | 0 | 0 | 0 | 0 | 0 | 0 | 0 | 0 | 0
[44 empty] | 0 | 0 | 0 | 0 | 0 | 0 | 0 | 0 | 0 | 0 | 0 | 0 | 0 | 0 | 0
[45 empty] | 0 | 0 | 0 | 0 | 0 | 0 | 0 | 0 | 0 | 0 | 0 | 0 | 0 | 0 | 0
[46 empty] | 0 | 0 | 0 | 0 | 0 | 0 | 0 | 0 | 0 | 0 | 0 | 0 | 0 | 0 | 0
[47 empty] | 0 | 0 | 0 | 0 | 0 | 0 | 0 | 0 | 0 | 0 | 0 | 0 | 0 | 0 | 0
[48 empty] | 0 | 0 | 0 | 0 | 0 | 0 | 0 | 0 | 0 | 0 | 0 | 0 | 0 | 0 | 0
[49 empty] | 0 | 0 | 0 | 0 | 0 | 0 | 0 | 0 | 0 | 0 | 0 | 0 | 0 | 0 | 0
[50 empty] | 0 | 0 | 0 | 0 | 0 | 0 | 0 | 0 | 0 | 0 | 0 | 0 | 0 | 0 | 0
[51 empty] | 0 | 0 | 0 | 0 | 0 | 0 | 0 | 0 | 0 | 0 | 0 | 0 | 0 | 0 | 0
[52 empty] | 0 | 0 | 0 | 0 | 0 | 0 | 0 | 0 | 0 | 0 | 0 | 0 | 0 | 0 | 0
Interest | $billion | 0 | 0 | 0 | 0 | 0 | 0 | 0 | 0 | 0 | 0 | 0 | 0 | 0 | 0 | 0 | 0 | 0 | 0 | 0 | 0 | 0 | 0 | 0 | 0 | 0 | 0 | 0 | 0 | 0 | 0 | 0 | 0 | 0 | 0 | 0 | 0 | 0 | 0 | 0 | 0 | 0 | 0 | 0 | 0 | 0 | 0 | 0 | 0 | 0 | 0 | 0 | 0 | 0 | 0 | 0 | 0 | 0 | 0 | 0 | 0 | 0 | 0 | 0 | 0 | 0
|  | 0 | 0 | 0 | 0 | 0 | 0 | 0 | 0 | 0 | 0 | 0 | 0 | 0 | 0 | 0
|  |  | 0 | 0 | 0 | 0 | 0 | 0 | 0 | 0 | 0 | 0 | 0 | 0 | 0 | 0 | 0
|  |  |  | 0 | 0 | 0 | 0 | 0 | 0 | 0 | 0 | 0 | 0 | 0 | 0 | 0 | 0 | 0
[5 empty] | 0 | 0 | 0 | 0 | 0 | 0 | 0 | 0 | 0 | 0 | 0 | 0 | 0 | 0 | 0
[6 empty] | 0 | 0 | 0 | 0 | 0 | 0 | 0 | 0 | 0 | 0 | 0 | 0 | 0 | 0 | 0
[7 empty] | 0 | 0 | 0 | 0 | 0 | 0 | 0 | 0 | 0 | 0 | 0 | 0 | 0 | 0 | 0
[8 empty] | 0 | 0 | 0 | 0 | 0 | 0 | 0 | 0 | 0 | 0 | 0 | 0 | 0 | 0 | 0
[9 empty] | 0 | 0 | 0 | 0 | 0 | 0 | 0 | 0 | 0 | 0 | 0 | 0 | 0 | 0 | 0
[10 empty] | 0 | 0 | 0 | 0 | 0 | 0 | 0 | 0 | 0 | 0 | 0 | 0 | 0 | 0 | 0
[11 empty] | 0 | 0 | 0 | 0 | 0 | 0 | 0 | 0 | 0 | 0 | 0 | 0 | 0 | 0 | 0
[12 empty] | 0 | 0 | 0 | 0 | 0 | 0 | 0 | 0 | 0 | 0 | 0 | 0 | 0 | 0 | 0
[13 empty] | 0 | 0 | 0 | 0 | 0 | 0 | 0 | 0 | 0 | 0 | 0 | 0 | 0 | 0 | 0
[14 empty] | 0 | 0 | 0 | 0 | 0 | 0 | 0 | 0 | 0 | 0 | 0 | 0 | 0 | 0 | 0
[15 empty] | 0 | 0 | 0 | 0 | 0 | 0 | 0 | 0 | 0 | 0 | 0 | 0 | 0 | 0 | 0
[16 empty] | 0 | 0 | 0 | 0 | 0 | 0 | 0 | 0 | 0 | 0 | 0 | 0 | 0 | 0 | 0
[17 empty] | 0 | 0 | 0 | 0 | 0 | 0 | 0 | 0 | 0 | 0 | 0 | 0 | 0 | 0 | 0
[18 empty] | 0 | 0 | 0 | 0 | 0 | 0 | 0 | 0 | 0 | 0 | 0 | 0 | 0 | 0 | 0
[19 empty] | 0 | 0 | 0 | 0 | 0 | 0 | 0 | 0 | 0 | 0 | 0 | 0 | 0 | 0 | 0
[20 empty] | 0 | 0 | 0 | 0 | 0 | 0 | 0 | 0 | 0 | 0 | 0 | 0 | 0 | 0 | 0
[21 empty] | 0 | 0 | 0 | 0 | 0 | 0 | 0 | 0 | 0 | 0 | 0 | 0 | 0 | 0 | 0
[22 empty] | 0 | 0 | 0 | 0 | 0 | 0 | 0 | 0 | 0 | 0 | 0 | 0 | 0 | 0 | 0
[23 empty] | 0 | 0 | 0 | 0 | 0 | 0 | 0 | 0 | 0 | 0 | 0 | 0 | 0 | 0 | 0
[24 empty] | 0 | 0 | 0 | 0 | 0 | 0 | 0 | 0 | 0 | 0 | 0 | 0 | 0 | 0 | 0
[25 empty] | 0 | 0 | 0 | 0 | 0 | 0 | 0 | 0 | 0 | 0 | 0 | 0 | 0 | 0 | 0
[26 empty] | 0 | 0 | 0 | 0 | 0 | 0 | 0 | 0 | 0 | 0 | 0 | 0 | 0 | 0 | 0
[27 empty] | 0 | 0 | 0 | 0 | 0 | 0 | 0 | 0 | 0 | 0 | 0 | 0 | 0 | 0 | 0
[28 empty] | 0 | 0 | 0 | 0 | 0 | 0 | 0 | 0 | 0 | 0 | 0 | 0 | 0 | 0 | 0
[29 empty] | 0 | 0 | 0 | 0 | 0 | 0 | 0 | 0 | 0 | 0 | 0 | 0 | 0 | 0 | 0
[30 empty] | 0 | 0 | 0 | 0 | 0 | 0 | 0 | 0 | 0 | 0 | 0 | 0 | 0 | 0 | 0
[31 empty] | 0 | 0 | 0 | 0 | 0 | 0 | 0 | 0 | 0 | 0 | 0 | 0 | 0 | 0 | 0
[32 empty] | 0 | 0 | 0 | 0 | 0 | 0 | 0 | 0 | 0 | 0 | 0 | 0 | 0 | 0 | 0
[33 empty] | 0 | 0 | 0 | 0 | 0 | 0 | 0 | 0 | 0 | 0 | 0 | 0 | 0 | 0 | 0
[34 empty] | 0 | 0 | 0 | 0 | 0 | 0 | 0 | 0 | 0 | 0 | 0 | 0 | 0 | 0 | 0
[35 empty] | 0 | 0 | 0 | 0 | 0 | 0 | 0 | 0 | 0 | 0 | 0 | 0 | 0 | 0 | 0
[36 empty] | 0 | 0 | 0 | 0 | 0 | 0 | 0 | 0 | 0 | 0 | 0 | 0 | 0 | 0 | 0
[37 empty] | 0 | 0 | 0 | 0 | 0 | 0 | 0 | 0 | 0 | 0 | 0 | 0 | 0 | 0 | 0
[38 empty] | 0 | 0 | 0 | 0 | 0 | 0 | 0 | 0 | 0 | 0 | 0 | 0 | 0 | 0 | 0
[39 empty] | 0 | 0 | 0 | 0 | 0 | 0 | 0 | 0 | 0 | 0 | 0 | 0 | 0 | 0 | 0
[40 empty] | 0 | 0 | 0 | 0 | 0 | 0 | 0 | 0 | 0 | 0 | 0 | 0 | 0 | 0 | 0
[41 empty] | 0 | 0 | 0 | 0 | 0 | 0 | 0 | 0 | 0 | 0 | 0 | 0 | 0 | 0 | 0
[42 empty] | 0 | 0 | 0 | 0 | 0 | 0 | 0 | 0 | 0 | 0 | 0 | 0 | 0 | 0 | 0
[43 empty] | 0 | 0 | 0 | 0 | 0 | 0 | 0 | 0 | 0 | 0 | 0 | 0 | 0 | 0 | 0
[44 empty] | 0 | 0 | 0 | 0 | 0 | 0 | 0 | 0 | 0 | 0 | 0 | 0 | 0 | 0 | 0
[45 empty] | 0 | 0 | 0 | 0 | 0 | 0 | 0 | 0 | 0 | 0 | 0 | 0 | 0 | 0 | 0
[46 empty] | 0 | 0 | 0 | 0 | 0 | 0 | 0 | 0 | 0 | 0 | 0 | 0 | 0 | 0 | 0
[47 empty] | 0 | 0 | 0 | 0 | 0 | 0 | 0 | 0 | 0 | 0 | 0 | 0 | 0 | 0 | 0
[48 empty] | 0 | 0 | 0 | 0 | 0 | 0 | 0 | 0 | 0 | 0 | 0 | 0 | 0 | 0 | 0
[49 empty] | 0 | 0 | 0 | 0 | 0 | 0 | 0 | 0 | 0 | 0 | 0 | 0 | 0 | 0 | 0
[50 empty] | 0 | 0 | 0 | 0 | 0 | 0 | 0 | 0 | 0 | 0 | 0 | 0 | 0 | 0 | 0
[51 empty] | 0 | 0 | 0 | 0 | 0 | 0 | 0 | 0 | 0 | 0 | 0 | 0 | 0 | 0 | 0
[52 empty] | 0 | 0 | 0 | 0 | 0 | 0 | 0 | 0 | 0 | 0 | 0 | 0 | 0 | 0 | 0
Depreciation | $billion | 0 | 0 | 0 | 0 | 0 | 0 | 0 | 0 | 0 | 0 | 0 | 0 | 0 | 0 | 0 | 0 | 0 | 0 | 0 | 0 | 0 | 0 | 0 | 0 | 0 | 0 | 0 | 0 | 0 | 0 | 0 | 0 | 0 | 0 | 0 | 0 | 0 | 0 | 0 | 0 | 0 | 0 | 0 | 0 | 0 | 0 | 0 | 0 | 0 | 0 | 0 | 0 | 0 | 0 | 0 | 0 | 0 | 0 | 0 | 0 | 0 | 0 | 0 | 0 | 0 | 0
|  | 0 | 0 | 0 | 0 | 0 | 0 | 0 | 0 | 0 | 0 | 0 | 0 | 0 | 0 | 0 | 0
|  |  | 0 | 0 | 0 | 0 | 0 | 0 | 0 | 0 | 0 | 0 | 0 | 0 | 0 | 0 | 0 | 0
|  |  |  | 0 | 0 | 0 | 0 | 0 | 0 | 0 | 0 | 0 | 0 | 0 | 0 | 0 | 0 | 0 | 0
[5 empty] | 0 | 0 | 0 | 0 | 0 | 0 | 0 | 0 | 0 | 0 | 0 | 0 | 0 | 0 | 0 | 0
[6 empty] | 0 | 0 | 0 | 0 | 0 | 0 | 0 | 0 | 0 | 0 | 0 | 0 | 0 | 0 | 0 | 0
[7 empty] | 0 | 0 | 0 | 0 | 0 | 0 | 0 | 0 | 0 | 0 | 0 | 0 | 0 | 0 | 0 | 0
[8 empty] | 0 | 0 | 0 | 0 | 0 | 0 | 0 | 0 | 0 | 0 | 0 | 0 | 0 | 0 | 0 | 0
[9 empty] | 0 | 0 | 0 | 0 | 0 | 0 | 0 | 0 | 0 | 0 | 0 | 0 | 0 | 0 | 0 | 0
[10 empty] | 0 | 0 | 0 | 0 | 0 | 0 | 0 | 0 | 0 | 0 | 0 | 0 | 0 | 0 | 0 | 0
[11 empty] | 0 | 0 | 0 | 0 | 0 | 0 | 0 | 0 | 0 | 0 | 0 | 0 | 0 | 0 | 0 | 0
[12 empty] | 0 | 0 | 0 | 0 | 0 | 0 | 0 | 0 | 0 | 0 | 0 | 0 | 0 | 0 | 0 | 0
[13 empty] | 0 | 0 | 0 | 0 | 0 | 0 | 0 | 0 | 0 | 0 | 0 | 0 | 0 | 0 | 0 | 0
[14 empty] | 0 | 0 | 0 | 0 | 0 | 0 | 0 | 0 | 0 | 0 | 0 | 0 | 0 | 0 | 0 | 0
[15 empty] | 0 | 0 | 0 | 0 | 0 | 0 | 0 | 0 | 0 | 0 | 0 | 0 | 0 | 0 | 0 | 0
[16 empty] | 0 | 0 | 0 | 0 | 0 | 0 | 0 | 0 | 0 | 0 | 0 | 0 | 0 | 0 | 0 | 0
[17 empty] | 0 | 0 | 0 | 0 | 0 | 0 | 0 | 0 | 0 | 0 | 0 | 0 | 0 | 0 | 0 | 0
[18 empty] | 0 | 0 | 0 | 0 | 0 | 0 | 0 | 0 | 0 | 0 | 0 | 0 | 0 | 0 | 0 | 0
[19 empty] | 0 | 0 | 0 | 0 | 0 | 0 | 0 | 0 | 0 | 0 | 0 | 0 | 0 | 0 | 0 | 0
[20 empty] | 0 | 0 | 0 | 0 | 0 | 0 | 0 | 0 | 0 | 0 | 0 | 0 | 0 | 0 | 0 | 0
[21 empty] | 0 | 0 | 0 | 0 | 0 | 0 | 0 | 0 | 0 | 0 | 0 | 0 | 0 | 0 | 0 | 0
[22 empty] | 0 | 0 | 0 | 0 | 0 | 0 | 0 | 0 | 0 | 0 | 0 | 0 | 0 | 0 | 0 | 0
[23 empty] | 0 | 0 | 0 | 0 | 0 | 0 | 0 | 0 | 0 | 0 | 0 | 0 | 0 | 0 | 0 | 0
[24 empty] | 0 | 0 | 0 | 0 | 0 | 0 | 0 | 0 | 0 | 0 | 0 | 0 | 0 | 0 | 0 | 0
[25 empty] | 0 | 0 | 0 | 0 | 0 | 0 | 0 | 0 | 0 | 0 | 0 | 0 | 0 | 0 | 0 | 0
[26 empty] | 0 | 0 | 0 | 0 | 0 | 0 | 0 | 0 | 0 | 0 | 0 | 0 | 0 | 0 | 0 | 0
[27 empty] | 0 | 0 | 0 | 0 | 0 | 0 | 0 | 0 | 0 | 0 | 0 | 0 | 0 | 0 | 0 | 0
[28 empty] | 0 | 0 | 0 | 0 | 0 | 0 | 0 | 0 | 0 | 0 | 0 | 0 | 0 | 0 | 0 | 0
[29 empty] | 0 | 0 | 0 | 0 | 0 | 0 | 0 | 0 | 0 | 0 | 0 | 0 | 0 | 0 | 0 | 0
[30 empty] | 0 | 0 | 0 | 0 | 0 | 0 | 0 | 0 | 0 | 0 | 0 | 0 | 0 | 0 | 0 | 0
[31 empty] | 0 | 0 | 0 | 0 | 0 | 0 | 0 | 0 | 0 | 0 | 0 | 0 | 0 | 0 | 0 | 0
[32 empty] | 0 | 0 | 0 | 0 | 0 | 0 | 0 | 0 | 0 | 0 | 0 | 0 | 0 | 0 | 0 | 0
[33 empty] | 0 | 0 | 0 | 0 | 0 | 0 | 0 | 0 | 0 | 0 | 0 | 0 | 0 | 0 | 0 | 0
[34 empty] | 0 | 0 | 0 | 0 | 0 | 0 | 0 | 0 | 0 | 0 | 0 | 0 | 0 | 0 | 0 | 0
[35 empty] | 0 | 0 | 0 | 0 | 0 | 0 | 0 | 0 | 0 | 0 | 0 | 0 | 0 | 0 | 0 | 0
[36 empty] | 0 | 0 | 0 | 0 | 0 | 0 | 0 | 0 | 0 | 0 | 0 | 0 | 0 | 0 | 0 | 0
[37 empty] | 0 | 0 | 0 | 0 | 0 | 0 | 0 | 0 | 0 | 0 | 0 | 0 | 0 | 0 | 0 | 0
[38 empty] | 0 | 0 | 0 | 0 | 0 | 0 | 0 | 0 | 0 | 0 | 0 | 0 | 0 | 0 | 0 | 0
[39 empty] | 0 | 0 | 0 | 0 | 0 | 0 | 0 | 0 | 0 | 0 | 0 | 0 | 0 | 0 | 0 | 0
[40 empty] | 0 | 0 | 0 | 0 | 0 | 0 | 0 | 0 | 0 | 0 | 0 | 0 | 0 | 0 | 0 | 0
[41 empty] | 0 | 0 | 0 | 0 | 0 | 0 | 0 | 0 | 0 | 0 | 0 | 0 | 0 | 0 | 0 | 0
[42 empty] | 0 | 0 | 0 | 0 | 0 | 0 | 0 | 0 | 0 | 0 | 0 | 0 | 0 | 0 | 0 | 0
[43 empty] | 0 | 0 | 0 | 0 | 0 | 0 | 0 | 0 | 0 | 0 | 0 | 0 | 0 | 0 | 0 | 0
[44 empty] | 0 | 0 | 0 | 0 | 0 | 0 | 0 | 0 | 0 | 0 | 0 | 0 | 0 | 0 | 0 | 0
[45 empty] | 0 | 0 | 0 | 0 | 0 | 0 | 0 | 0 | 0 | 0 | 0 | 0 | 0 | 0 | 0 | 0
[46 empty] | 0 | 0 | 0 | 0 | 0 | 0 | 0 | 0 | 0 | 0 | 0 | 0 | 0 | 0 | 0 | 0
[47 empty] | 0 | 0 | 0 | 0 | 0 | 0 | 0 | 0 | 0 | 0 | 0 | 0 | 0 | 0 | 0 | 0
[48 empty] | 0 | 0 | 0 | 0 | 0 | 0 | 0 | 0 | 0 | 0 | 0 | 0 | 0 | 0 | 0 | 0
[49 empty] | 0 | 0 | 0 | 0 | 0 | 0 | 0 | 0 | 0 | 0 | 0 | 0 | 0 | 0 | 0 | 0
[50 empty] | 0 | 0 | 0 | 0 | 0 | 0 | 0 | 0 | 0 | 0 | 0 | 0 | 0 | 0 | 0 | 0
[51 empty] | 0 | 0 | 0 | 0 | 0 | 0 | 0 | 0 | 0 | 0 | 0 | 0 | 0 | 0 | 0 | 0
[52 empty] | 0 | 0 | 0 | 0 | 0 | 0 | 0 | 0 | 0 | 0 | 0 | 0 | 0 | 0 | 0 | 0
Cash Flow | $billion | 0 | 0 | 0 | 0 | 0 | 0 | 0 | 0 | 0 | 0 | 0 | 0 | 0 | 0 | 0 | 0 | 0 | 0 | 0 | 0 | 0 | 0 | 0 | 0 | 0 | 0 | 0 | 0 | 0 | 0 | 0 | 0 | 0 | 0 | 0 | 0 | 0 | 0 | 0 | 0 | 0 | 0 | 0 | 0 | 0 | 0 | 0 | 0 | 0 | 0 | 0
Net tax revenues to government | $billion | 0 | 0 | 0 | 0 | 0 | 0 | 0 | 0 | 0 | 0 | 0 | 0 | 0 | 0 | 0 | 0 | 0 | 0 | 0 | 0 | 0 | 0 | 0 | 0 | 0 | 0 | 0 | 0 | 0 | 0 | 0 | 0 | 0 | 0 | 0 | 0 | 0 | 0 | 0 | 0 | 0 | 0 | 0 | 0 | 0 | 0 | 0 | 0 | 0 | 0 | 0
GHG emissions (embodied in PP) | million mt CO2-eq | 0 | 0 | 0 | 0 | 0 | 0 | 0 | 0 | 0 | 0 | 0 | 0 | 0 | 0 | 0 | 0 | 0 | 0 | 0 | 0 | 0 | 0 | 0 | 0 | 0 | 0 | 0 | 0 | 0 | 0 | 0 | 0 | 0 | 0 | 0 | 0 | 0 | 0 | 0 | 0 | 0 | 0 | 0 | 0 | 0 | 0 | 0 | 0 | 0 | 0 | 0
MSW Upstream
MSW Midstream
MSW PowerGen |  | 2 2021: 0.67629; 3 2022: 0.67629; 4 2023: 0.67629; 5 2024: 0.67629; 6 2025: 0.67629; 7 2026: 0.67629; 8 2027: 0.67629; 9 2028: 0.67629; 10 2029: 0.67629; 11 2030: 0.67629; 12 2031: 0.67629; 13 2032: 0.67629; 14 2033: 0.67629; 15 2034: 0.67629; 16 2035: 0.67629; 17 2036: 0.67629; 18 2037: 0.67629; 19 2038: 0.67629; 20 2039: 0.67629; 21 2040: 0.67629; 22 2041: 0.67629; 23 2042: 0.67629; 24 2043: 0.67629; 25 2044: 0.67629; 26 2045: 0.67629; 27 2046: 0.67629; 28 2047: 0.67629; 29 2048: 0.67629; 30 2049: 0.67629; 30 2050: #DIV/0!
(historical pre-2020; user desired post-2020) Operating Capacity | MW | 3723 | 3604 | 3695 | 3649 | 3421 | 3503 | 3617 | 4025 | 4077 | 4100 | 4148 | 4314.3 | 4583.4 | 4786.4 | 4912.4 | 4872.4 | 4874.5 | 4240 | 4244 | 4246 | 4246 | 4104.4667 | 3962.9333 | 3821.4 | 3679.8667 | 3538.3333 | 3396.8 | 3255.2667 | 3113.7333 | 2972.2 | 2830.6667 | 2689.1333 | 2547.6 | 2406.0667 | 2264.5333 | 2123 | 1981.4667 | 1839.9333 | 1698.4 | 1556.8667 | 1415.3333 | 1273.8 | 1132.2667 | 990.7333 | 849.2 | 707.6667 | 566.1333 | 424.6 | 283.0667 | 141.5333
Generation | TWh | 22.593 | 14.2604 | 14.736 | 15.4598 | 15.0829 | 15.1058 | 15.7667 | 16.2291 | 17.4267 | 18.1517 | 18.6274 | 18.9058 | 19.5395 | 20.4491 | 21.2532 | 21.3275 | 22.4502 | 23.7336 | 24.088 | 24.8406 | 25.1546 | 24.3161 | 23.4776 | 22.6391 | 21.8007 | 20.9622 | 20.1237 | 19.2852 | 18.4467 | 17.6082 | 16.7697 | 15.9313 | 15.0928 | 14.2543 | 13.4158 | 12.5773 | 11.7388 | 10.9003 | 10.0618 | 9.2234 | 8.3849 | 7.5464 | 6.7079 | 5.8694 | 5.0309 | 4.1924 | 3.3539 | 2.5155 | 1.677 | 0.83849
FOM&VOM | $billion | 1.2121 | 1.146 | 1.1979 | 1.2114 | 1.1613 | 1.2092 | 1.2733 | 1.4342 | 1.4875 | 1.5289 | 1.578 | 1.6686 | 1.8018 | 1.9175 | 2.0074 | 2.0308 | 2.0796 | 1.8801 | 1.9204 | 1.9643 | 2.0044 | 1.9741 | 1.9421 | 1.9081 | 1.8722 | 1.8342 | 1.7941 | 1.7518 | 1.7073 | 1.6605 | 1.6113 | 1.5596 | 1.5055 | 1.4487 | 1.3893 | 1.327 | 1.262 | 1.194 | 1.1229 | 1.0488 | 0.97148 | 0.89085 | 0.80683 | 0.71932 | 0.62821 | 0.5334 | 0.43478 | 0.33225 | 0.22568 | 0.11497 | 0
Energy Revenues | $billion | 1.5123 | 0.97773 | 0.91345 | 1.1649 | 1.1941 | 1.4479 | 1.3597 | 1.4225 | 1.7677 | 1.2856 | 1.3641 | 1.3337 | 1.1919 | 1.3847 | 1.5443 | 1.2768 | 1.4384 | 1.4843 | 1.5464 | 1.6169 | 1.7078 | 1.6634 | 1.6209 | 1.5885 | 1.5587 | 1.5411 | 1.5033 | 1.469 | 1.4298 | 1.3899 | 1.3482 | 1.3064 | 1.257 | 1.2052 | 1.1516 | 1.0978 | 1.0458 | 0.99024 | 0.93459 | 0.87585 | 0.81248 | 0.74553 | 0.67532 | 0.60261 | 0.52723 | 0.44851 | 0.36551 | 0.28016 | 0.1935 | 0.09933 | 0
Capacity Revenues | $billion | 0 | 0 | 0 | 0 | 0 | 0 | 0 | 0 | 0 | 0 | 0 | 0 | 0 | 0 | 0 | 0 | 0 | 0 | 0 | 0 | 0 | 0 | 0 | 0 | 0 | 0 | 0 | 0 | 0 | 0 | 0 | 0 | 0 | 0 | 0 | 0 | 0 | 0 | 0 | 0 | 0 | 0 | 0 | 0 | 0 | 0 | 0 | 0 | 0 | 0 | 0
New capacity | MW | 24.6 | 91.1 | 24.5 | 82.3 | 41.1 | 44.2 | 123.7 | 130.3 | 131.5 | 132 | 142.7 | 143.5 | 173.7 | 140 | 88.3 | 100.8 | 82.3 | 31.5 | 1.6 | 4.6 | 0 | 0 | 0 | 0 | 0 | 0 | 0 | 0 | 0 | 0 | 0 | 0 | 0 | 0 | 0 | 0 | 0 | 0 | 0 | 0 | 0 | 0 | 0 | 0 | 0 | 0 | 0 | 0 | 0 | 0 | 0
GAP due to annual new cap limit | TWh | 2 2021: 0; 3 2022: 0; 4 2023: 0; 5 2024: 0; 6 2025: 0; 7 2026: 0; 8 2027: 0; 9 2028: 0; 10 2029: 0; 11 2030: 0; 12 2031: 0; 13 2032: 0; 14 2033: 0; 15 2034: 0; 16 2035: 0; 17 2036: 0; 18 2037: 0; 19 2038: 0; 20 2039: 0; 21 2040: 0; 22 2041: 0; 23 2042: 0; 24 2043: 0; 25 2044: 0; 26 2045: 0; 27 2046: 0; 28 2047: 0; 29 2048: 0; 30 2049: 0; 30 2050: 0
CAPEX | $billion | 0.94011 | 0.29642 | 0.34259 | 0.43571 | 0.63404 | 0.83596 | 0.87095 | 0.91625 | 0.96208 | 1.0791 | 1.0941 | 0.98111 | 0.81917 | 0.68899 | 0.55563 | 0.30473 | 0.10153 | 0.01703 | 0.012887 | 0 | 0 | 0 | 0 | 0 | 0 | 0 | 0 | 0 | 0 | 0 | 0 | 0 | 0 | 0 | 0 | 0 | 0 | 0 | 0 | 0 | 0 | 0 | 0 | 0 | 0 | 0 | 0 | 0 | 0 | 0 | 0
0.14503
0.53706
|  | 0.09629 | 0.049103
|  | 0.16173 | 0.16495 | 0.16823
|  |  | 0.082373 | 0.084012 | 0.085683
|  |  |  | 0.090348 | 0.092146 | 0.093979
[5 empty] | 0.25788 | 0.26301 | 0.26825
[6 empty] | 0.27705 | 0.28256 | 0.28818
[7 empty] | 0.28516 | 0.29083 | 0.29662
[8 empty] | 0.29194 | 0.29775 | 0.30367
[9 empty] | 0.32188 | 0.32829 | 0.33482
[10 empty] | 0.33013 | 0.33669 | 0.34339
[11 empty] | 0.40755 | 0.41566 | 0.42393
[12 empty] | 0.33502 | 0.34168 | 0.34848
[13 empty] | 0.2155 | 0.21979 | 0.22416
[14 empty] | 0.2509 | 0.2559 | 0.26099
[15 empty] | 0.20893 | 0.21309 | 0.21733
[16 empty] | 0.081559 | 0.083181 | 0.084836
[17 empty] | 0.0042251 | 0.0043091 | 0.0043949
[18 empty] | 0.012389 | 0.012635 | 0.012887
[19 empty] | 0 | 0 | 0
[20 empty] | 0 | 0 | 0
[21 empty] | 0 | 0 | 0
[22 empty] | 0 | 0 | 0
[23 empty] | 0 | 0 | 0
[24 empty] | 0 | 0 | 0
[25 empty] | 0 | 0 | 0
[26 empty] | 0 | 0 | 0
[27 empty] | 0 | 0 | 0
[28 empty] | 0 | 0 | 0
[29 empty] | 0 | 0 | 0
[30 empty] | 0 | 0 | 0
[31 empty] | 0 | 0 | 0
[32 empty] | 0 | 0 | 0
[33 empty] | 0 | 0 | 0
[34 empty] | 0 | 0 | 0
[35 empty] | 0 | 0 | 0
[36 empty] | 0 | 0 | 0
[37 empty] | 0 | 0 | 0
[38 empty] | 0 | 0 | 0
[39 empty] | 0 | 0 | 0
[40 empty] | 0 | 0 | 0
[41 empty] | 0 | 0 | 0
[42 empty] | 0 | 0 | 0
[43 empty] | 0 | 0 | 0
[44 empty] | 0 | 0 | 0
[45 empty] | 0 | 0 | 0
[46 empty] | 0 | 0 | 0
[47 empty] | 0 | 0 | 0
[48 empty] | 0 | 0 | 0
[49 empty] | 0 | 0 | 0
Debt | $billion | 0.56407 | 0.17785 | 0.20555 | 0.26143 | 0.38042 | 0.50158 | 0.52257 | 0.54975 | 0.57725 | 0.64744 | 0.65644 | 0.58867 | 0.4915 | 0.41339 | 0.33338 | 0.18284 | 0.06092 | 0.010218 | 0.0077319 | 0 | 0 | 0 | 0 | 0 | 0 | 0 | 0 | 0 | 0 | 0 | 0 | 0 | 0 | 0 | 0 | 0 | 0 | 0 | 0 | 0 | 0 | 0 | 0 | 0 | 0 | 0 | 0 | 0 | 0 | 0 | 0
Equity | $billion | 0.37604 | 0.11857 | 0.13703 | 0.17428 | 0.25362 | 0.33439 | 0.34838 | 0.3665 | 0.38483 | 0.43162 | 0.43763 | 0.39245 | 0.32767 | 0.2756 | 0.22225 | 0.12189 | 0.040613 | 0.006812 | 0.0051546 | 0 | 0 | 0 | 0 | 0 | 0 | 0 | 0 | 0 | 0 | 0 | 0 | 0 | 0 | 0 | 0 | 0 | 0 | 0 | 0 | 0 | 0 | 0 | 0 | 0 | 0 | 0 | 0 | 0 | 0 | 0 | 0
Principal | $billion | -0.0041089 | -0.019521 | -0.024581 | -0.03977 | -0.048801 | -0.058952 | -0.084111 | -0.11213 | -0.14218 | -0.17424 | -0.21042 | -0.24904 | -0.29621 | -0.33932 | -0.37412 | -0.40541 | -0.41225 | -0.43062 | -0.42331 | -0.43017 | -0.43489 | -0.41069 | -0.38202 | -0.35057 | -0.31645 | -0.27551 | -0.23118 | -0.17128 | -0.12116 | -0.089431 | -0.050044 | -0.016085 | -0.0026651 | -0.0020569 | 0 | 0 | 0 | 0 | 0 | 0 | 0 | 0 | 0 | 0 | 0 | 0 | 0 | 0 | 0 | 0 | 0 | 0 | 0 | 0 | 0 | 0 | 0 | 0 | 0 | 0 | 0 | 0 | 0 | 0 | 0
|  | -0.0041089 | -0.0043041 | -0.0045086 | -0.0047227 | -0.0049471 | -0.005182 | -0.0054282 | -0.005686 | -0.0059561 | -0.006239 | -0.0065354 | -0.0068458 | -0.007171 | -0.0075116 | -0.0078684
|  |  | -0.015216 | -0.015939 | -0.016696 | -0.017489 | -0.01832 | -0.01919 | -0.020102 | -0.021057 | -0.022057 | -0.023105 | -0.024202 | -0.025352 | -0.026556 | -0.027817 | -0.029139
|  |  |  | -0.004133 | -0.0043293 | -0.0045349 | -0.0047503 | -0.004976 | -0.0052123 | -0.0054599 | -0.0057192 | -0.0059909 | -0.0062755 | -0.0065736 | -0.0068858 | -0.0072129 | -0.0075555 | -0.0079144
[5 empty] | -0.014022 | -0.014688 | -0.015386 | -0.016116 | -0.016882 | -0.017684 | -0.018524 | -0.019404 | -0.020325 | -0.021291 | -0.022302 | -0.023362 | -0.024471 | -0.025634 | -0.026851
[6 empty] | -0.0071417 | -0.007481 | -0.0078363 | -0.0082085 | -0.0085984 | -0.0090069 | -0.0094347 | -0.0098828 | -0.010352 | -0.010844 | -0.011359 | -0.011899 | -0.012464 | -0.013056 | -0.013676
[7 empty] | -0.0078332 | -0.0082053 | -0.008595 | -0.0090033 | -0.009431 | -0.0098789 | -0.010348 | -0.01084 | -0.011355 | -0.011894 | -0.012459 | -0.013051 | -0.013671 | -0.01432 | -0.015
[8 empty] | -0.022358 | -0.023421 | -0.024533 | -0.025698 | -0.026919 | -0.028198 | -0.029537 | -0.03094 | -0.03241 | -0.033949 | -0.035562 | -0.037251 | -0.03902 | -0.040874 | -0.042815
[9 empty] | -0.02402 | -0.025161 | -0.026356 | -0.027608 | -0.028919 | -0.030293 | -0.031732 | -0.033239 | -0.034818 | -0.036472 | -0.038204 | -0.040019 | -0.04192 | -0.043911 | -0.045997
[10 empty] | -0.024723 | -0.025898 | -0.027128 | -0.028416 | -0.029766 | -0.03118 | -0.032661 | -0.034213 | -0.035838 | -0.03754 | -0.039323 | -0.041191 | -0.043148 | -0.045197 | -0.047344
[11 empty] | -0.025311 | -0.026513 | -0.027773 | -0.029092 | -0.030474 | -0.031921 | -0.033438 | -0.035026 | -0.03669 | -0.038432 | -0.040258 | -0.04217 | -0.044173 | -0.046272 | -0.048469
[12 empty] | -0.027907 | -0.029233 | -0.030621 | -0.032076 | -0.0336 | -0.035195 | -0.036867 | -0.038618 | -0.040453 | -0.042374 | -0.044387 | -0.046496 | -0.048704 | -0.051018 | -0.053441
[13 empty] | -0.028622 | -0.029982 | -0.031406 | -0.032897 | -0.03446 | -0.036097 | -0.037812 | -0.039608 | -0.041489 | -0.04346 | -0.045524 | -0.047686 | -0.049951 | -0.052324 | -0.05481
[14 empty] | -0.035335 | -0.037013 | -0.038771 | -0.040613 | -0.042542 | -0.044563 | -0.04668 | -0.048897 | -0.05122 | -0.053652 | -0.056201 | -0.05887 | -0.061667 | -0.064596 | -0.067664
[15 empty] | -0.029046 | -0.030426 | -0.031871 | -0.033385 | -0.034971 | -0.036632 | -0.038372 | -0.040194 | -0.042104 | -0.044103 | -0.046198 | -0.048393 | -0.050691 | -0.053099 | -0.055622
[16 empty] | -0.018684 | -0.019572 | -0.020501 | -0.021475 | -0.022495 | -0.023564 | -0.024683 | -0.025855 | -0.027084 | -0.02837 | -0.029718 | -0.031129 | -0.032608 | -0.034157 | -0.035779
[17 empty] | -0.021754 | -0.022787 | -0.023869 | -0.025003 | -0.026191 | -0.027435 | -0.028738 | -0.030103 | -0.031533 | -0.033031 | -0.034599 | -0.036243 | -0.037964 | -0.039768 | -0.041657
[18 empty] | -0.018114 | -0.018975 | -0.019876 | -0.02082 | -0.021809 | -0.022845 | -0.02393 | -0.025067 | -0.026258 | -0.027505 | -0.028811 | -0.03018 | -0.031613 | -0.033115 | -0.034688
[19 empty] | -0.0070711 | -0.007407 | -0.0077589 | -0.0081274 | -0.0085135 | -0.0089178 | -0.0093414 | -0.0097852 | -0.01025 | -0.010737 | -0.011247 | -0.011781 | -0.012341 | -0.012927 | -0.013541
[20 empty] | -0.00036631 | -0.00038371 | -0.00040194 | -0.00042103 | -0.00044103 | -0.00046198 | -0.00048393 | -0.00050691 | -0.00053099 | -0.00055621 | -0.00058263 | -0.00061031 | -0.0006393 | -0.00066966 | -0.00070147
[21 empty] | -0.0010741 | -0.0011251 | -0.0011786 | -0.0012346 | -0.0012932 | -0.0013546 | -0.001419 | -0.0014864 | -0.001557 | -0.0016309 | -0.0017084 | -0.0017895 | -0.0018745 | -0.0019636 | -0.0020569
[22 empty] | 0 | 0 | 0 | 0 | 0 | 0 | 0 | 0 | 0 | 0 | 0 | 0 | 0 | 0 | 0
[23 empty] | 0 | 0 | 0 | 0 | 0 | 0 | 0 | 0 | 0 | 0 | 0 | 0 | 0 | 0 | 0
[24 empty] | 0 | 0 | 0 | 0 | 0 | 0 | 0 | 0 | 0 | 0 | 0 | 0 | 0 | 0 | 0
[25 empty] | 0 | 0 | 0 | 0 | 0 | 0 | 0 | 0 | 0 | 0 | 0 | 0 | 0 | 0 | 0
[26 empty] | 0 | 0 | 0 | 0 | 0 | 0 | 0 | 0 | 0 | 0 | 0 | 0 | 0 | 0 | 0
[27 empty] | 0 | 0 | 0 | 0 | 0 | 0 | 0 | 0 | 0 | 0 | 0 | 0 | 0 | 0 | 0
[28 empty] | 0 | 0 | 0 | 0 | 0 | 0 | 0 | 0 | 0 | 0 | 0 | 0 | 0 | 0 | 0
[29 empty] | 0 | 0 | 0 | 0 | 0 | 0 | 0 | 0 | 0 | 0 | 0 | 0 | 0 | 0 | 0
[30 empty] | 0 | 0 | 0 | 0 | 0 | 0 | 0 | 0 | 0 | 0 | 0 | 0 | 0 | 0 | 0
[31 empty] | 0 | 0 | 0 | 0 | 0 | 0 | 0 | 0 | 0 | 0 | 0 | 0 | 0 | 0 | 0
[32 empty] | 0 | 0 | 0 | 0 | 0 | 0 | 0 | 0 | 0 | 0 | 0 | 0 | 0 | 0 | 0
[33 empty] | 0 | 0 | 0 | 0 | 0 | 0 | 0 | 0 | 0 | 0 | 0 | 0 | 0 | 0 | 0
[34 empty] | 0 | 0 | 0 | 0 | 0 | 0 | 0 | 0 | 0 | 0 | 0 | 0 | 0 | 0 | 0
[35 empty] | 0 | 0 | 0 | 0 | 0 | 0 | 0 | 0 | 0 | 0 | 0 | 0 | 0 | 0 | 0
[36 empty] | 0 | 0 | 0 | 0 | 0 | 0 | 0 | 0 | 0 | 0 | 0 | 0 | 0 | 0 | 0
[37 empty] | 0 | 0 | 0 | 0 | 0 | 0 | 0 | 0 | 0 | 0 | 0 | 0 | 0 | 0 | 0
[38 empty] | 0 | 0 | 0 | 0 | 0 | 0 | 0 | 0 | 0 | 0 | 0 | 0 | 0 | 0 | 0
[39 empty] | 0 | 0 | 0 | 0 | 0 | 0 | 0 | 0 | 0 | 0 | 0 | 0 | 0 | 0 | 0
[40 empty] | 0 | 0 | 0 | 0 | 0 | 0 | 0 | 0 | 0 | 0 | 0 | 0 | 0 | 0 | 0
[41 empty] | 0 | 0 | 0 | 0 | 0 | 0 | 0 | 0 | 0 | 0 | 0 | 0 | 0 | 0 | 0
[42 empty] | 0 | 0 | 0 | 0 | 0 | 0 | 0 | 0 | 0 | 0 | 0 | 0 | 0 | 0 | 0
[43 empty] | 0 | 0 | 0 | 0 | 0 | 0 | 0 | 0 | 0 | 0 | 0 | 0 | 0 | 0 | 0
[44 empty] | 0 | 0 | 0 | 0 | 0 | 0 | 0 | 0 | 0 | 0 | 0 | 0 | 0 | 0 | 0
[45 empty] | 0 | 0 | 0 | 0 | 0 | 0 | 0 | 0 | 0 | 0 | 0 | 0 | 0 | 0 | 0
[46 empty] | 0 | 0 | 0 | 0 | 0 | 0 | 0 | 0 | 0 | 0 | 0 | 0 | 0 | 0 | 0
[47 empty] | 0 | 0 | 0 | 0 | 0 | 0 | 0 | 0 | 0 | 0 | 0 | 0 | 0 | 0 | 0
[48 empty] | 0 | 0 | 0 | 0 | 0 | 0 | 0 | 0 | 0 | 0 | 0 | 0 | 0 | 0 | 0
[49 empty] | 0 | 0 | 0 | 0 | 0 | 0 | 0 | 0 | 0 | 0 | 0 | 0 | 0 | 0 | 0
[50 empty] | 0 | 0 | 0 | 0 | 0 | 0 | 0 | 0 | 0 | 0 | 0 | 0 | 0 | 0 | 0
[51 empty] | 0 | 0 | 0 | 0 | 0 | 0 | 0 | 0 | 0 | 0 | 0 | 0 | 0 | 0 | 0
[52 empty] | 0 | 0 | 0 | 0 | 0 | 0 | 0 | 0 | 0 | 0 | 0 | 0 | 0 | 0 | 0
Interest | $billion | -0.0041332 | -0.019244 | -0.022475 | -0.035412 | -0.040706 | -0.046268 | -0.065958 | -0.086125 | -0.10567 | -0.12438 | -0.14417 | -0.16297 | -0.18668 | -0.20183 | -0.20451 | -0.20862 | -0.20758 | -0.19511 | -0.17503 | -0.156 | -0.13557 | -0.11491 | -0.095402 | -0.077256 | -0.060603 | -0.045572 | -0.032485 | -0.021504 | -0.013368 | -0.0076134 | -0.0033654 | -0.00098833 | -0.00022429 | -9.7701e-05 | 0 | 0 | 0 | 0 | 0 | 0 | 0 | 0 | 0 | 0 | 0 | 0 | 0 | 0 | 0 | 0 | 0 | 0 | 0 | 0 | 0 | 0 | 0 | 0 | 0 | 0 | 0 | 0 | 0 | 0 | 0
|  | -0.0041332 | -0.003938 | -0.0037336 | -0.0035194 | -0.0032951 | -0.0030601 | -0.002814 | -0.0025561 | -0.002286 | -0.0020031 | -0.0017068 | -0.0013963 | -0.0010712 | -0.00073055 | -0.00037375
|  |  | -0.015306 | -0.014584 | -0.013826 | -0.013033 | -0.012203 | -0.011332 | -0.010421 | -0.009466 | -0.0084658 | -0.0074181 | -0.0063206 | -0.005171 | -0.0039668 | -0.0027054 | -0.0013841
|  |  |  | -0.0041574 | -0.003961 | -0.0037554 | -0.00354 | -0.0033144 | -0.003078 | -0.0028304 | -0.0025711 | -0.0022994 | -0.0020148 | -0.0017168 | -0.0014045 | -0.0010774 | -0.00073482 | -0.00037593
[5 empty] | -0.014105 | -0.013439 | -0.012741 | -0.01201 | -0.011245 | -0.010443 | -0.0096028 | -0.0087229 | -0.0078012 | -0.0068357 | -0.0058244 | -0.0047651 | -0.0036554 | -0.002493 | -0.0012754
[6 empty] | -0.0071839 | -0.0068447 | -0.0064893 | -0.0061171 | -0.0057272 | -0.0053188 | -0.004891 | -0.0044428 | -0.0039734 | -0.0034816 | -0.0029665 | -0.002427 | -0.0018618 | -0.0012698 | -0.00064961
[7 empty] | -0.0078795 | -0.0075074 | -0.0071176 | -0.0067094 | -0.0062817 | -0.0058337 | -0.0053645 | -0.004873 | -0.0043581 | -0.0038187 | -0.0032538 | -0.002662 | -0.0020421 | -0.0013927 | -0.00071251
[8 empty] | -0.022491 | -0.021428 | -0.020316 | -0.019151 | -0.01793 | -0.016651 | -0.015312 | -0.013909 | -0.012439 | -0.0109 | -0.0092873 | -0.0075981 | -0.0058287 | -0.0039752 | -0.0020337
[9 empty] | -0.024162 | -0.023021 | -0.021826 | -0.020574 | -0.019262 | -0.017889 | -0.01645 | -0.014943 | -0.013364 | -0.01171 | -0.0099774 | -0.0081627 | -0.0062618 | -0.0042706 | -0.0021849
[10 empty] | -0.024869 | -0.023695 | -0.022465 | -0.021176 | -0.019827 | -0.018413 | -0.016932 | -0.01538 | -0.013755 | -0.012053 | -0.01027 | -0.0084018 | -0.0064452 | -0.0043957 | -0.0022488
[11 empty] | -0.025461 | -0.024258 | -0.022999 | -0.02168 | -0.020298 | -0.01885 | -0.017334 | -0.015746 | -0.014082 | -0.012339 | -0.010514 | -0.0086015 | -0.0065984 | -0.0045002 | -0.0023023
[12 empty] | -0.028072 | -0.026746 | -0.025358 | -0.023903 | -0.02238 | -0.020784 | -0.019112 | -0.017361 | -0.015526 | -0.013605 | -0.011592 | -0.0094838 | -0.0072752 | -0.0049618 | -0.0025384
[13 empty] | -0.028791 | -0.027431 | -0.026007 | -0.024516 | -0.022953 | -0.021316 | -0.019602 | -0.017805 | -0.015924 | -0.013953 | -0.011889 | -0.0097267 | -0.0074615 | -0.0050889 | -0.0026035
[14 empty] | -0.035544 | -0.033865 | -0.032107 | -0.030265 | -0.028336 | -0.026315 | -0.024199 | -0.021981 | -0.019659 | -0.017226 | -0.014677 | -0.012008 | -0.0092115 | -0.0062824 | -0.0032141
[15 empty] | -0.029218 | -0.027838 | -0.026393 | -0.024879 | -0.023293 | -0.021632 | -0.019892 | -0.018069 | -0.01616 | -0.01416 | -0.012065 | -0.0098707 | -0.0075721 | -0.0051642 | -0.002642
[16 empty] | -0.018795 | -0.017907 | -0.016977 | -0.016004 | -0.014983 | -0.013915 | -0.012796 | -0.011623 | -0.010395 | -0.0091086 | -0.0077611 | -0.0063495 | -0.0048708 | -0.003322 | -0.0016995
[17 empty] | -0.021882 | -0.020849 | -0.019766 | -0.018633 | -0.017445 | -0.016201 | -0.014898 | -0.013533 | -0.012103 | -0.010605 | -0.009036 | -0.0073925 | -0.005671 | -0.0038677 | -0.0019787
[18 empty] | -0.018221 | -0.017361 | -0.01646 | -0.015516 | -0.014527 | -0.013491 | -0.012405 | -0.011269 | -0.010078 | -0.0088309 | -0.0075244 | -0.0061558 | -0.0047223 | -0.0032207 | -0.0016477
[19 empty] | -0.0071129 | -0.006777 | -0.0064252 | -0.0060566 | -0.0056706 | -0.0052662 | -0.0048426 | -0.0043989 | -0.0039341 | -0.0034472 | -0.0029372 | -0.002403 | -0.0018434 | -0.0012572 | -0.00064319
[20 empty] | -0.00036848 | -0.00035108 | -0.00033285 | -0.00031376 | -0.00029376 | -0.00027281 | -0.00025087 | -0.00022788 | -0.0002038 | -0.00017858 | -0.00015216 | -0.00012449 | -9.5496e-05 | -6.5129e-05 | -3.332e-05
[21 empty] | -0.0010804 | -0.0010294 | -0.00097599 | -0.00092 | -0.00086136 | -0.00079994 | -0.00073559 | -0.00066819 | -0.00059759 | -0.00052363 | -0.00044616 | -0.00036501 | -0.00028001 | -0.00019097 | -9.7701e-05
[22 empty] | 0 | 0 | 0 | 0 | 0 | 0 | 0 | 0 | 0 | 0 | 0 | 0 | 0 | 0 | 0
[23 empty] | 0 | 0 | 0 | 0 | 0 | 0 | 0 | 0 | 0 | 0 | 0 | 0 | 0 | 0 | 0
[24 empty] | 0 | 0 | 0 | 0 | 0 | 0 | 0 | 0 | 0 | 0 | 0 | 0 | 0 | 0 | 0
[25 empty] | 0 | 0 | 0 | 0 | 0 | 0 | 0 | 0 | 0 | 0 | 0 | 0 | 0 | 0 | 0
[26 empty] | 0 | 0 | 0 | 0 | 0 | 0 | 0 | 0 | 0 | 0 | 0 | 0 | 0 | 0 | 0
[27 empty] | 0 | 0 | 0 | 0 | 0 | 0 | 0 | 0 | 0 | 0 | 0 | 0 | 0 | 0 | 0
[28 empty] | 0 | 0 | 0 | 0 | 0 | 0 | 0 | 0 | 0 | 0 | 0 | 0 | 0 | 0 | 0
[29 empty] | 0 | 0 | 0 | 0 | 0 | 0 | 0 | 0 | 0 | 0 | 0 | 0 | 0 | 0 | 0
[30 empty] | 0 | 0 | 0 | 0 | 0 | 0 | 0 | 0 | 0 | 0 | 0 | 0 | 0 | 0 | 0
[31 empty] | 0 | 0 | 0 | 0 | 0 | 0 | 0 | 0 | 0 | 0 | 0 | 0 | 0 | 0 | 0
[32 empty] | 0 | 0 | 0 | 0 | 0 | 0 | 0 | 0 | 0 | 0 | 0 | 0 | 0 | 0 | 0
[33 empty] | 0 | 0 | 0 | 0 | 0 | 0 | 0 | 0 | 0 | 0 | 0 | 0 | 0 | 0 | 0
[34 empty] | 0 | 0 | 0 | 0 | 0 | 0 | 0 | 0 | 0 | 0 | 0 | 0 | 0 | 0 | 0
[35 empty] | 0 | 0 | 0 | 0 | 0 | 0 | 0 | 0 | 0 | 0 | 0 | 0 | 0 | 0 | 0
[36 empty] | 0 | 0 | 0 | 0 | 0 | 0 | 0 | 0 | 0 | 0 | 0 | 0 | 0 | 0 | 0
[37 empty] | 0 | 0 | 0 | 0 | 0 | 0 | 0 | 0 | 0 | 0 | 0 | 0 | 0 | 0 | 0
[38 empty] | 0 | 0 | 0 | 0 | 0 | 0 | 0 | 0 | 0 | 0 | 0 | 0 | 0 | 0 | 0
[39 empty] | 0 | 0 | 0 | 0 | 0 | 0 | 0 | 0 | 0 | 0 | 0 | 0 | 0 | 0 | 0
[40 empty] | 0 | 0 | 0 | 0 | 0 | 0 | 0 | 0 | 0 | 0 | 0 | 0 | 0 | 0 | 0
[41 empty] | 0 | 0 | 0 | 0 | 0 | 0 | 0 | 0 | 0 | 0 | 0 | 0 | 0 | 0 | 0
[42 empty] | 0 | 0 | 0 | 0 | 0 | 0 | 0 | 0 | 0 | 0 | 0 | 0 | 0 | 0 | 0
[43 empty] | 0 | 0 | 0 | 0 | 0 | 0 | 0 | 0 | 0 | 0 | 0 | 0 | 0 | 0 | 0
[44 empty] | 0 | 0 | 0 | 0 | 0 | 0 | 0 | 0 | 0 | 0 | 0 | 0 | 0 | 0 | 0
[45 empty] | 0 | 0 | 0 | 0 | 0 | 0 | 0 | 0 | 0 | 0 | 0 | 0 | 0 | 0 | 0
[46 empty] | 0 | 0 | 0 | 0 | 0 | 0 | 0 | 0 | 0 | 0 | 0 | 0 | 0 | 0 | 0
[47 empty] | 0 | 0 | 0 | 0 | 0 | 0 | 0 | 0 | 0 | 0 | 0 | 0 | 0 | 0 | 0
[48 empty] | 0 | 0 | 0 | 0 | 0 | 0 | 0 | 0 | 0 | 0 | 0 | 0 | 0 | 0 | 0
[49 empty] | 0 | 0 | 0 | 0 | 0 | 0 | 0 | 0 | 0 | 0 | 0 | 0 | 0 | 0 | 0
[50 empty] | 0 | 0 | 0 | 0 | 0 | 0 | 0 | 0 | 0 | 0 | 0 | 0 | 0 | 0 | 0
[51 empty] | 0 | 0 | 0 | 0 | 0 | 0 | 0 | 0 | 0 | 0 | 0 | 0 | 0 | 0 | 0
[52 empty] | 0 | 0 | 0 | 0 | 0 | 0 | 0 | 0 | 0 | 0 | 0 | 0 | 0 | 0 | 0
Depreciation | $billion | 0.0072513 | 0.040631 | 0.070714 | 0.095689 | 0.1235 | 0.13757 | 0.17751 | 0.24403 | 0.31009 | 0.37378 | 0.43887 | 0.50491 | 0.58047 | 0.65417 | 0.69581 | 0.72105 | 0.73226 | 0.72068 | 0.68483 | 0.64367 | 0.61523 | 0.57441 | 0.52184 | 0.46987 | 0.41745 | 0.36187 | 0.30296 | 0.23632 | 0.16921 | 0.11968 | 0.077941 | 0.036614 | 0.010363 | 0.0026219 | 0.0011184 | 0 | 0 | 0 | 0 | 0 | 0 | 0 | 0 | 0 | 0 | 0 | 0 | 0 | 0 | 0 | 0 | 0 | 0 | 0 | 0 | 0 | 0 | 0 | 0 | 0 | 0 | 0 | 0 | 0 | 0 | 0
|  | 0.0072513 | 0.013777 | 0.0124 | 0.011167 | 0.01005 | 0.0090351 | 0.0085565 | 0.0085565 | 0.008571 | 0.0085565 | 0.008571 | 0.0085565 | 0.008571 | 0.0085565 | 0.008571 | 0.0042782
|  |  | 0.026853 | 0.051021 | 0.045919 | 0.041354 | 0.037219 | 0.033459 | 0.031687 | 0.031687 | 0.031741 | 0.031687 | 0.031741 | 0.031687 | 0.031741 | 0.031687 | 0.031741 | 0.015843
|  |  |  | 0.0072936 | 0.013858 | 0.012472 | 0.011232 | 0.010109 | 0.0090878 | 0.0086065 | 0.0086065 | 0.0086211 | 0.0086065 | 0.0086211 | 0.0086065 | 0.0086211 | 0.0086065 | 0.0086211 | 0.0043032
[5 empty] | 0.024745 | 0.047016 | 0.042314 | 0.038107 | 0.034297 | 0.030832 | 0.029199 | 0.029199 | 0.029249 | 0.029199 | 0.029249 | 0.029199 | 0.029249 | 0.029199 | 0.029249 | 0.0146
[6 empty] | 0.012603 | 0.023946 | 0.021552 | 0.019409 | 0.017468 | 0.015704 | 0.014872 | 0.014872 | 0.014897 | 0.014872 | 0.014897 | 0.014872 | 0.014897 | 0.014872 | 0.014897 | 0.007436
[7 empty] | 0.013824 | 0.026265 | 0.023638 | 0.021288 | 0.01916 | 0.017224 | 0.016312 | 0.016312 | 0.01634 | 0.016312 | 0.01634 | 0.016312 | 0.01634 | 0.016312 | 0.01634 | 0.0081559
[8 empty] | 0.039457 | 0.074968 | 0.067472 | 0.060764 | 0.054687 | 0.049163 | 0.046559 | 0.046559 | 0.046638 | 0.046559 | 0.046638 | 0.046559 | 0.046638 | 0.046559 | 0.046638 | 0.02328
[9 empty] | 0.042389 | 0.080539 | 0.072485 | 0.065279 | 0.058751 | 0.052817 | 0.050019 | 0.050019 | 0.050104 | 0.050019 | 0.050104 | 0.050019 | 0.050104 | 0.050019 | 0.050104 | 0.02501
[10 empty] | 0.043631 | 0.082898 | 0.074608 | 0.067191 | 0.060472 | 0.054364 | 0.051484 | 0.051484 | 0.051571 | 0.051484 | 0.051571 | 0.051484 | 0.051571 | 0.051484 | 0.051571 | 0.025742
[11 empty] | 0.044668 | 0.084869 | 0.076382 | 0.068788 | 0.06191 | 0.055656 | 0.052708 | 0.052708 | 0.052797 | 0.052708 | 0.052797 | 0.052708 | 0.052797 | 0.052708 | 0.052797 | 0.026354
[12 empty] | 0.049249 | 0.093574 | 0.084216 | 0.075844 | 0.068259 | 0.061365 | 0.058114 | 0.058114 | 0.058213 | 0.058114 | 0.058213 | 0.058114 | 0.058213 | 0.058114 | 0.058213 | 0.029057
[13 empty] | 0.050511 | 0.09597 | 0.086373 | 0.077786 | 0.070008 | 0.062936 | 0.059602 | 0.059602 | 0.059704 | 0.059602 | 0.059704 | 0.059602 | 0.059704 | 0.059602 | 0.059704 | 0.029801
[14 empty] | 0.062357 | 0.11848 | 0.10663 | 0.09603 | 0.086427 | 0.077697 | 0.073581 | 0.073581 | 0.073706 | 0.073581 | 0.073706 | 0.073581 | 0.073706 | 0.073581 | 0.073706 | 0.036791
[15 empty] | 0.051259 | 0.097392 | 0.087653 | 0.078939 | 0.071045 | 0.063869 | 0.060485 | 0.060485 | 0.060588 | 0.060485 | 0.060588 | 0.060485 | 0.060588 | 0.060485 | 0.060588 | 0.030243
[16 empty] | 0.032653 | 0.062041 | 0.055837 | 0.050286 | 0.045258 | 0.040686 | 0.038531 | 0.038531 | 0.038596 | 0.038531 | 0.038596 | 0.038531 | 0.038596 | 0.038531 | 0.038596 | 0.019265
[17 empty] | 0.038017 | 0.072233 | 0.06501 | 0.058547 | 0.052692 | 0.04737 | 0.044861 | 0.044861 | 0.044937 | 0.044861 | 0.044937 | 0.044861 | 0.044937 | 0.044861 | 0.044937 | 0.02243
[18 empty] | 0.031967 | 0.060738 | 0.054664 | 0.04923 | 0.044307 | 0.039831 | 0.037721 | 0.037721 | 0.037785 | 0.037721 | 0.037785 | 0.037721 | 0.037785 | 0.037721 | 0.037785 | 0.018861
[19 empty] | 0.012479 | 0.02371 | 0.021339 | 0.019217 | 0.017296 | 0.015549 | 0.014725 | 0.014725 | 0.01475 | 0.014725 | 0.01475 | 0.014725 | 0.01475 | 0.014725 | 0.01475 | 0.0073625
[20 empty] | 0.00064645 | 0.0012283 | 0.0011054 | 0.00099554 | 0.00089598 | 0.00080548 | 0.00076281 | 0.00076281 | 0.00076411 | 0.00076281 | 0.00076411 | 0.00076281 | 0.00076411 | 0.00076281 | 0.00076411 | 0.00038141
[21 empty] | 0.0018955 | 0.0036015 | 0.0032413 | 0.0029191 | 0.0026272 | 0.0023618 | 0.0022367 | 0.0022367 | 0.0022405 | 0.0022367 | 0.0022405 | 0.0022367 | 0.0022405 | 0.0022367 | 0.0022405 | 0.0011184
[22 empty] | 0 | 0 | 0 | 0 | 0 | 0 | 0 | 0 | 0 | 0 | 0 | 0 | 0 | 0 | 0 | 0
[23 empty] | 0 | 0 | 0 | 0 | 0 | 0 | 0 | 0 | 0 | 0 | 0 | 0 | 0 | 0 | 0 | 0
[24 empty] | 0 | 0 | 0 | 0 | 0 | 0 | 0 | 0 | 0 | 0 | 0 | 0 | 0 | 0 | 0 | 0
[25 empty] | 0 | 0 | 0 | 0 | 0 | 0 | 0 | 0 | 0 | 0 | 0 | 0 | 0 | 0 | 0 | 0
[26 empty] | 0 | 0 | 0 | 0 | 0 | 0 | 0 | 0 | 0 | 0 | 0 | 0 | 0 | 0 | 0 | 0
[27 empty] | 0 | 0 | 0 | 0 | 0 | 0 | 0 | 0 | 0 | 0 | 0 | 0 | 0 | 0 | 0 | 0
[28 empty] | 0 | 0 | 0 | 0 | 0 | 0 | 0 | 0 | 0 | 0 | 0 | 0 | 0 | 0 | 0 | 0
[29 empty] | 0 | 0 | 0 | 0 | 0 | 0 | 0 | 0 | 0 | 0 | 0 | 0 | 0 | 0 | 0 | 0
[30 empty] | 0 | 0 | 0 | 0 | 0 | 0 | 0 | 0 | 0 | 0 | 0 | 0 | 0 | 0 | 0 | 0
[31 empty] | 0 | 0 | 0 | 0 | 0 | 0 | 0 | 0 | 0 | 0 | 0 | 0 | 0 | 0 | 0 | 0
[32 empty] | 0 | 0 | 0 | 0 | 0 | 0 | 0 | 0 | 0 | 0 | 0 | 0 | 0 | 0 | 0 | 0
[33 empty] | 0 | 0 | 0 | 0 | 0 | 0 | 0 | 0 | 0 | 0 | 0 | 0 | 0 | 0 | 0 | 0
[34 empty] | 0 | 0 | 0 | 0 | 0 | 0 | 0 | 0 | 0 | 0 | 0 | 0 | 0 | 0 | 0 | 0
[35 empty] | 0 | 0 | 0 | 0 | 0 | 0 | 0 | 0 | 0 | 0 | 0 | 0 | 0 | 0 | 0 | 0
[36 empty] | 0 | 0 | 0 | 0 | 0 | 0 | 0 | 0 | 0 | 0 | 0 | 0 | 0 | 0 | 0 | 0
[37 empty] | 0 | 0 | 0 | 0 | 0 | 0 | 0 | 0 | 0 | 0 | 0 | 0 | 0 | 0 | 0 | 0
[38 empty] | 0 | 0 | 0 | 0 | 0 | 0 | 0 | 0 | 0 | 0 | 0 | 0 | 0 | 0 | 0 | 0
[39 empty] | 0 | 0 | 0 | 0 | 0 | 0 | 0 | 0 | 0 | 0 | 0 | 0 | 0 | 0 | 0 | 0
[40 empty] | 0 | 0 | 0 | 0 | 0 | 0 | 0 | 0 | 0 | 0 | 0 | 0 | 0 | 0 | 0 | 0
[41 empty] | 0 | 0 | 0 | 0 | 0 | 0 | 0 | 0 | 0 | 0 | 0 | 0 | 0 | 0 | 0 | 0
[42 empty] | 0 | 0 | 0 | 0 | 0 | 0 | 0 | 0 | 0 | 0 | 0 | 0 | 0 | 0 | 0 | 0
[43 empty] | 0 | 0 | 0 | 0 | 0 | 0 | 0 | 0 | 0 | 0 | 0 | 0 | 0 | 0 | 0 | 0
[44 empty] | 0 | 0 | 0 | 0 | 0 | 0 | 0 | 0 | 0 | 0 | 0 | 0 | 0 | 0 | 0 | 0
[45 empty] | 0 | 0 | 0 | 0 | 0 | 0 | 0 | 0 | 0 | 0 | 0 | 0 | 0 | 0 | 0 | 0
[46 empty] | 0 | 0 | 0 | 0 | 0 | 0 | 0 | 0 | 0 | 0 | 0 | 0 | 0 | 0 | 0 | 0
[47 empty] | 0 | 0 | 0 | 0 | 0 | 0 | 0 | 0 | 0 | 0 | 0 | 0 | 0 | 0 | 0 | 0
[48 empty] | 0 | 0 | 0 | 0 | 0 | 0 | 0 | 0 | 0 | 0 | 0 | 0 | 0 | 0 | 0 | 0
[49 empty] | 0 | 0 | 0 | 0 | 0 | 0 | 0 | 0 | 0 | 0 | 0 | 0 | 0 | 0 | 0 | 0
[50 empty] | 0 | 0 | 0 | 0 | 0 | 0 | 0 | 0 | 0 | 0 | 0 | 0 | 0 | 0 | 0 | 0
[51 empty] | 0 | 0 | 0 | 0 | 0 | 0 | 0 | 0 | 0 | 0 | 0 | 0 | 0 | 0 | 0 | 0
[52 empty] | 0 | 0 | 0 | 0 | 0 | 0 | 0 | 0 | 0 | 0 | 0 | 0 | 0 | 0 | 0 | 0
Cash Flow | $billion | -0.18517 | -0.32558 | -0.46852 | -0.29602 | -0.31031 | -0.22008 | -0.41211 | -0.57641 | -0.35242 | -0.97352 | -1.0062 | -1.1394 | -1.4205 | -1.3496 | -1.264 | -1.4899 | -1.3017 | -1.0283 | -0.9774 | -0.93361 | -0.86698 | -0.83633 | -0.79862 | -0.74745 | -0.69048 | -0.61418 | -0.55442 | -0.4756 | -0.41202 | -0.36759 | -0.3165 | -0.27037 | -0.25132 | -0.24563 | -0.2376 | -0.22925 | -0.21613 | -0.20372 | -0.18835 | -0.17296 | -0.15901 | -0.14533 | -0.13152 | -0.11671 | -0.10098 | -0.084886 | -0.069269 | -0.052088 | -0.032178 | -0.015644 | 0
Net tax revenues to government | $billion | 0.10109 | 0 | 0 | 0 | 0 | 0.019215 | 0 | 0 | 0 | 0 | 0 | 0 | 0 | 0 | 0 | 0 | 0 | 0 | 0 | 0 | 0 | 0 | 0 | 0 | 0 | 0 | 0 | 0 | 0 | 0 | 0 | 0 | 0 | 0 | 0 | 0 | 0 | 0 | 0 | 0 | 0 | 0 | 0 | 0 | 0 | 0 | 0 | 0 | 0 | 0 | 0
GHG emissions
Biomass Upstream
Biomass Midstream
| Annual Retirements (MW): | 2 2021: 0; 3 2022: 0; 4 2023: 0; 5 2024: 0; 6 2025: 0; 7 2026: 0; 8 2027: 0; 9 2028: 0; 10 2029: 0; 11 2030: 0; 12 2031: 0; 13 2032: 0; 14 2033: 0; 15 2034: 0; 16 2035: 0; 17 2036: 0; 18 2037: 0; 19 2038: 0; 20 2039: 0; 21 2040: 0; 22 2041: 0; 23 2042: 0; 24 2043: 0; 25 2044: 0; 26 2045: 0; 27 2046: 0; 28 2047: 0; 29 2048: 0; 30 2049: 0; 30 2050: 0
Biomass PowerGen | 2020 Operating Capacity - Cumulative Retired Capacity to year T (MW) = "Total Available Capacity (MW)" | 2 2021: 1416.5; 3 2022: 1416.5; 4 2023: 1416.5; 5 2024: 1416.5; 6 2025: 1416.5; 7 2026: 1416.5; 8 2027: 1416.5; 9 2028: 1416.5; 10 2029: 1416.5; 11 2030: 1416.5; 12 2031: 1416.5; 13 2032: 1416.5; 14 2033: 1416.5; 15 2034: 1416.5; 16 2035: 1416.5; 17 2036: 1416.5; 18 2037: 1416.5; 19 2038: 1416.5; 20 2039: 1416.5; 21 2040: 1416.5; 22 2041: 1416.5; 23 2042: 1416.5; 24 2043: 1416.5; 25 2044: 1416.5; 26 2045: 1416.5; 27 2046: 1416.5; 28 2047: 1416.5; 29 2048: 1416.5; 30 2049: 1416.5; 30 2050: 1416.5
(historical pre-2020; user desired post-2020) Operating Capacity | MW | 1227.8 | 1227.8 | 1227.8 | 1230.2 | 1236.7 | 1236.7 | 1315.5 | 1304.3 | 1321.1 | 1342.3 | 1347.9 | 1379.9 | 1392 | 1515.3 | 1517.9 | 1553.5 | 1553.5 | 1541.5 | 1416.5 | 1416.5 | 1416.5 | 1369.2833 | 1322.0667 | 1274.85 | 1227.6333 | 1180.4167 | 1133.2 | 1085.9833 | 1038.7667 | 991.55 | 944.3333 | 897.1167 | 849.9 | 802.6833 | 755.4667 | 708.25 | 661.0333 | 613.8167 | 566.6 | 519.3833 | 472.1667 | 424.95 | 377.7333 | 330.5167 | 283.3 | 236.0833 | 188.8667 | 141.65 | 94.4333 | 47.2167 | 0
Generation | TWh | 2.059 | 1.8282 | 1.5529 | 2.2104 | 2.2163 | 2.0222 | 1.979 | 1.9298 | 1.9687 | 1.9541 | 2.0189 | 2.2094 | 2.0576 | 2.1394 | 2.5396 | 2.4176 | 1.9719 | 2.2243 | 2.5155 | 2.5155 | 2.5155 | 2.4316 | 2.3478 | 2.2639 | 2.1801 | 2.0962 | 2.0124 | 1.9285 | 1.8447 | 1.7608 | 1.677 | 1.5931 | 1.5093 | 1.4254 | 1.3416 | 1.2577 | 1.1739 | 1.09 | 1.0062 | 0.92234 | 0.83849 | 0.75464 | 0.67079 | 0.58695 | 0.5031 | 0.41925 | 0.3354 | 0.25155 | 0.1677 | 0.083849 | 0
FOM&VOM | $billion | 0.1026 | 0.10364 | 0.1045 | 0.10934 | 0.11197 | 0.11327 | 0.12202 | 0.12313 | 0.12713 | 0.1314 | 0.1347 | 0.14118 | 0.14429 | 0.15954 | 0.16481 | 0.17094 | 0.17187 | 0.17517 | 0.16654 | 0.16969 | 0.1729 | 0.17029 | 0.16753 | 0.1646 | 0.16149 | 0.15822 | 0.15476 | 0.15111 | 0.14727 | 0.14323 | 0.13899 | 0.13454 | 0.12986 | 0.12497 | 0.11984 | 0.11447 | 0.10886 | 0.10299 | 0.096866 | 0.090471 | 0.083801 | 0.076846 | 0.069598 | 0.062049 | 0.05419 | 0.046011 | 0.037504 | 0.02866 | 0.019468 | 0.0099177 | 0
Fuel Costs | $billion | 0.052013 | 0.046183 | 0.039227 | 0.055836 | 0.055986 | 0.051083 | 0.049991 | 0.048748 | 0.049732 | 0.049363 | 0.050998 | 0.055812 | 0.051975 | 0.054043 | 0.064152 | 0.061071 | 0.04981 | 0.056188 | 0.066678 | 0.068421 | 0.069985 | 0.068168 | 0.066279 | 0.06435 | 0.062412 | 0.060357 | 0.058317 | 0.056404 | 0.054314 | 0.052613 | 0.050327 | 0.048154 | 0.045811 | 0.043538 | 0.04115 | 0.03861 | 0.03643 | 0.033757 | 0.031271 | 0.028788 | 0.026265 | 0.023749 | 0.021216 | 0.018676 | 0.016049 | 0.013455 | 0.010803 | 0.0081839 | 0.0054622 | 0.002756 | 0
Energy Revenues | $billion | 0.13782 | 0.12535 | 0.09626 | 0.16655 | 0.17546 | 0.19384 | 0.17066 | 0.16915 | 0.19971 | 0.1384 | 0.14784 | 0.15586 | 0.12551 | 0.14487 | 0.18454 | 0.14474 | 0.12634 | 0.13911 | 0.16149 | 0.16373 | 0.17078 | 0.16634 | 0.16209 | 0.15885 | 0.15587 | 0.15411 | 0.15033 | 0.1469 | 0.14298 | 0.139 | 0.13482 | 0.13064 | 0.12571 | 0.12052 | 0.11517 | 0.10978 | 0.10458 | 0.099025 | 0.09346 | 0.087586 | 0.081248 | 0.074553 | 0.067532 | 0.060262 | 0.052724 | 0.044851 | 0.036551 | 0.028016 | 0.019351 | 0.009933 | 0
Capacity Revenues | $billion | 0 | 0 | 0 | 0 | 0 | 0 | 0 | 0 | 0 | 0 | 0 | 0 | 0 | 0 | 0 | 0 | 0 | 0 | 0 | 0 | 0 | 0 | 0 | 0 | 0 | 0 | 0 | 0 | 0 | 0 | 0 | 0 | 0 | 0 | 0 | 0 | 0 | 0 | 0 | 0 | 0 | 0 | 0 | 0 | 0 | 0 | 0 | 0 | 0 | 0 | 0
New capacity | MW | 2.2 | 0 | 0 | 0 | 15 | 0 | 78.8 | 40.4 | 19.2 | 21.2 | 5.6 | 32 | 22 | 123.3 | 8 | 103.2 | 0 | 9.6 | 0 | 0 | 0 | 0 | 0 | 0 | 0 | 0 | 0 | 0 | 0 | 0 | 0 | 0 | 0 | 0 | 0 | 0 | 0 | 0 | 0 | 0 | 0 | 0 | 0 | 0 | 0 | 0 | 0 | 0 | 0 | 0 | 0
GAP due to annual new cap limit | TWh | 2 2021: 0; 3 2022: 0; 4 2023: 0; 5 2024: 0; 6 2025: 0; 7 2026: 0; 8 2027: 0; 9 2028: 0; 10 2029: 0; 11 2030: 0; 12 2031: 0; 13 2032: 0; 14 2033: 0; 15 2034: 0; 16 2035: 0; 17 2036: 0; 18 2037: 0; 19 2038: 0; 20 2039: 0; 21 2040: 0; 22 2041: 0; 23 2042: 0; 24 2043: 0; 25 2044: 0; 26 2045: 0; 27 2046: 0; 28 2047: 0; 29 2048: 0; 30 2049: 0; 30 2050: 0
CAPEX | $billion | 0.0067638 | 0.015709 | 0.015958 | 0.10164 | 0.13265 | 0.15881 | 0.09552 | 0.055841 | 0.072768 | 0.07432 | 0.22367 | 0.19743 | 0.3078 | 0.14852 | 0.15344 | 0.013195 | 0.013332 | 0 | 0 | 0 | 0 | 0 | 0 | 0 | 0 | 0 | 0 | 0 | 0 | 0 | 0 | 0 | 0 | 0 | 0 | 0 | 0 | 0 | 0 | 0 | 0 | 0 | 0 | 0 | 0 | 0 | 0 | 0 | 0 | 0 | 0
0.0067638
0
|  | 0 | 0
|  | 0 | 0 | 0
|  |  | 0.015709 | 0.015958 | 0.016254
|  |  |  | 0 | 0 | 0
[5 empty] | 0.085389 | 0.087688 | 0.09042
[6 empty] | 0.044957 | 0.046357 | 0.04776
[7 empty] | 0.022031 | 0.022698 | 0.023308
[8 empty] | 0.025062 | 0.025735 | 0.026236
[9 empty] | 0.0067981 | 0.0069303 | 0.0069831
[10 empty] | 0.039602 | 0.039904 | 0.040368
[11 empty] | 0.027434 | 0.027753 | 0.028333
[12 empty] | 0.15554 | 0.15879 | 0.16184
[13 empty] | 0.010303 | 0.010501 | 0.010685
[14 empty] | 0.13546 | 0.13783 | 0.14038
[15 empty] | 0 | 0 | 0
[16 empty] | 0.013059 | 0.013195 | 0.013332
[17 empty] | 0 | 0 | 0
[18 empty] | 0 | 0 | 0
[19 empty] | 0 | 0 | 0
[20 empty] | 0 | 0 | 0
[21 empty] | 0 | 0 | 0
[22 empty] | 0 | 0 | 0
[23 empty] | 0 | 0 | 0
[24 empty] | 0 | 0 | 0
[25 empty] | 0 | 0 | 0
[26 empty] | 0 | 0 | 0
[27 empty] | 0 | 0 | 0
[28 empty] | 0 | 0 | 0
[29 empty] | 0 | 0 | 0
[30 empty] | 0 | 0 | 0
[31 empty] | 0 | 0 | 0
[32 empty] | 0 | 0 | 0
[33 empty] | 0 | 0 | 0
[34 empty] | 0 | 0 | 0
[35 empty] | 0 | 0 | 0
[36 empty] | 0 | 0 | 0
[37 empty] | 0 | 0 | 0
[38 empty] | 0 | 0 | 0
[39 empty] | 0 | 0 | 0
[40 empty] | 0 | 0 | 0
[41 empty] | 0 | 0 | 0
[42 empty] | 0 | 0 | 0
[43 empty] | 0 | 0 | 0
[44 empty] | 0 | 0 | 0
[45 empty] | 0 | 0 | 0
[46 empty] | 0 | 0 | 0
[47 empty] | 0 | 0 | 0
[48 empty] | 0 | 0 | 0
[49 empty] | 0 | 0 | 0
Debt | $billion | 0.0040583 | 0.0094257 | 0.0095748 | 0.060986 | 0.079587 | 0.095285 | 0.057312 | 0.033505 | 0.043661 | 0.044592 | 0.1342 | 0.11846 | 0.18468 | 0.089111 | 0.092066 | 0.007917 | 0.007999 | 0 | 0 | 0 | 0 | 0 | 0 | 0 | 0 | 0 | 0 | 0 | 0 | 0 | 0 | 0 | 0 | 0 | 0 | 0 | 0 | 0 | 0 | 0 | 0 | 0 | 0 | 0 | 0 | 0 | 0 | 0 | 0 | 0 | 0
Equity | $billion | 0.0027055 | 0.0062838 | 0.0063832 | 0.040657 | 0.053058 | 0.063523 | 0.038208 | 0.022336 | 0.029107 | 0.029728 | 0.089467 | 0.078972 | 0.12312 | 0.059408 | 0.061377 | 0.005278 | 0.0053326 | 0 | 0 | 0 | 0 | 0 | 0 | 0 | 0 | 0 | 0 | 0 | 0 | 0 | 0 | 0 | 0 | 0 | 0 | 0 | 0 | 0 | 0 | 0 | 0 | 0 | 0 | 0 | 0 | 0 | 0 | 0 | 0 | 0 | 0
Principal | $billion | -0.00019164 | -0.00020074 | -0.00021027 | -0.00022026 | -0.0015885 | -0.0016639 | -0.0092085 | -0.013586 | -0.016159 | -0.019109 | -0.020604 | -0.024979 | -0.028532 | -0.043379 | -0.046331 | -0.059868 | -0.062712 | -0.066812 | -0.069986 | -0.070586 | -0.073939 | -0.062476 | -0.05754 | -0.056406 | -0.054708 | -0.056129 | -0.051982 | -0.049705 | -0.025003 | -0.024402 | -0.0020503 | -0.0021477 | 0 | 0 | 0 | 0 | 0 | 0 | 0 | 0 | 0 | 0 | 0 | 0 | 0 | 0 | 0 | 0 | 0 | 0 | 0 | 0 | 0 | 0 | 0 | 0 | 0 | 0 | 0 | 0 | 0 | 0 | 0 | 0 | 0
|  | -0.00019164 | -0.00020074 | -0.00021027 | -0.00022026 | -0.00023073 | -0.00024168 | -0.00025316 | -0.00026519 | -0.00027779 | -0.00029098 | -0.0003048 | -0.00031928 | -0.00033445 | -0.00035033 | -0.00036697
|  |  | 0 | 0 | 0 | 0 | 0 | 0 | 0 | 0 | 0 | 0 | 0 | 0 | 0 | 0 | 0
|  |  |  | 0 | 0 | 0 | 0 | 0 | 0 | 0 | 0 | 0 | 0 | 0 | 0 | 0 | 0 | 0
[5 empty] | 0 | 0 | 0 | 0 | 0 | 0 | 0 | 0 | 0 | 0 | 0 | 0 | 0 | 0 | 0
[6 empty] | -0.0013578 | -0.0014222 | -0.0014898 | -0.0015606 | -0.0016347 | -0.0017123 | -0.0017937 | -0.0018789 | -0.0019681 | -0.0020616 | -0.0021595 | -0.0022621 | -0.0023696 | -0.0024821 | -0.0026
[7 empty] | 0 | 0 | 0 | 0 | 0 | 0 | 0 | 0 | 0 | 0 | 0 | 0 | 0 | 0 | 0
[8 empty] | -0.0074656 | -0.0078202 | -0.0081917 | -0.0085808 | -0.0089883 | -0.0094153 | -0.0098625 | -0.010331 | -0.010822 | -0.011336 | -0.011874 | -0.012438 | -0.013029 | -0.013648 | -0.014296
[9 empty] | -0.0039403 | -0.0041275 | -0.0043236 | -0.0045289 | -0.0047441 | -0.0049694 | -0.0052055 | -0.0054527 | -0.0057117 | -0.005983 | -0.0062672 | -0.0065649 | -0.0068767 | -0.0072034 | -0.0075455
[10 empty] | -0.0019277 | -0.0020192 | -0.0021151 | -0.0022156 | -0.0023208 | -0.0024311 | -0.0025466 | -0.0026675 | -0.0027942 | -0.002927 | -0.003066 | -0.0032116 | -0.0033642 | -0.003524 | -0.0036914
[11 empty] | -0.0021826 | -0.0022862 | -0.0023948 | -0.0025086 | -0.0026278 | -0.0027526 | -0.0028833 | -0.0030203 | -0.0031637 | -0.003314 | -0.0034714 | -0.0036363 | -0.0038091 | -0.00399 | -0.0041795
[12 empty] | -0.00058681 | -0.00061468 | -0.00064388 | -0.00067447 | -0.0007065 | -0.00074006 | -0.00077522 | -0.00081204 | -0.00085061 | -0.00089101 | -0.00093334 | -0.00097767 | -0.0010241 | -0.0010728 | -0.0011237
[13 empty] | -0.0033963 | -0.0035577 | -0.0037267 | -0.0039037 | -0.0040891 | -0.0042833 | -0.0044868 | -0.0046999 | -0.0049232 | -0.005157 | -0.005402 | -0.0056586 | -0.0059273 | -0.0062089 | -0.0065038
[14 empty] | -0.0023663 | -0.0024787 | -0.0025965 | -0.0027198 | -0.002849 | -0.0029843 | -0.0031261 | -0.0032746 | -0.0034301 | -0.0035931 | -0.0037637 | -0.0039425 | -0.0041298 | -0.0043259 | -0.0045314
[15 empty] | -0.013491 | -0.014132 | -0.014804 | -0.015507 | -0.016243 | -0.017015 | -0.017823 | -0.01867 | -0.019556 | -0.020485 | -0.021458 | -0.022478 | -0.023545 | -0.024664 | -0.025835
[16 empty] | -0.00089215 | -0.00093452 | -0.00097891 | -0.0010254 | -0.0010741 | -0.0011251 | -0.0011786 | -0.0012346 | -0.0012932 | -0.0013546 | -0.001419 | -0.0014864 | -0.001557 | -0.0016309 | -0.0017084
[17 empty] | -0.011721 | -0.012277 | -0.01286 | -0.013471 | -0.014111 | -0.014781 | -0.015484 | -0.016219 | -0.016989 | -0.017796 | -0.018642 | -0.019527 | -0.020455 | -0.021426 | -0.022444
[18 empty] | 0 | 0 | 0 | 0 | 0 | 0 | 0 | 0 | 0 | 0 | 0 | 0 | 0 | 0 | 0
[19 empty] | -0.0011216 | -0.0011748 | -0.0012306 | -0.0012891 | -0.0013503 | -0.0014145 | -0.0014817 | -0.001552 | -0.0016258 | -0.001703 | -0.0017839 | -0.0018686 | -0.0019574 | -0.0020503 | -0.0021477
[20 empty] | 0 | 0 | 0 | 0 | 0 | 0 | 0 | 0 | 0 | 0 | 0 | 0 | 0 | 0 | 0
[21 empty] | 0 | 0 | 0 | 0 | 0 | 0 | 0 | 0 | 0 | 0 | 0 | 0 | 0 | 0 | 0
[22 empty] | 0 | 0 | 0 | 0 | 0 | 0 | 0 | 0 | 0 | 0 | 0 | 0 | 0 | 0 | 0
[23 empty] | 0 | 0 | 0 | 0 | 0 | 0 | 0 | 0 | 0 | 0 | 0 | 0 | 0 | 0 | 0
[24 empty] | 0 | 0 | 0 | 0 | 0 | 0 | 0 | 0 | 0 | 0 | 0 | 0 | 0 | 0 | 0
[25 empty] | 0 | 0 | 0 | 0 | 0 | 0 | 0 | 0 | 0 | 0 | 0 | 0 | 0 | 0 | 0
[26 empty] | 0 | 0 | 0 | 0 | 0 | 0 | 0 | 0 | 0 | 0 | 0 | 0 | 0 | 0 | 0
[27 empty] | 0 | 0 | 0 | 0 | 0 | 0 | 0 | 0 | 0 | 0 | 0 | 0 | 0 | 0 | 0
[28 empty] | 0 | 0 | 0 | 0 | 0 | 0 | 0 | 0 | 0 | 0 | 0 | 0 | 0 | 0 | 0
[29 empty] | 0 | 0 | 0 | 0 | 0 | 0 | 0 | 0 | 0 | 0 | 0 | 0 | 0 | 0 | 0
[30 empty] | 0 | 0 | 0 | 0 | 0 | 0 | 0 | 0 | 0 | 0 | 0 | 0 | 0 | 0 | 0
[31 empty] | 0 | 0 | 0 | 0 | 0 | 0 | 0 | 0 | 0 | 0 | 0 | 0 | 0 | 0 | 0
[32 empty] | 0 | 0 | 0 | 0 | 0 | 0 | 0 | 0 | 0 | 0 | 0 | 0 | 0 | 0 | 0
[33 empty] | 0 | 0 | 0 | 0 | 0 | 0 | 0 | 0 | 0 | 0 | 0 | 0 | 0 | 0 | 0
[34 empty] | 0 | 0 | 0 | 0 | 0 | 0 | 0 | 0 | 0 | 0 | 0 | 0 | 0 | 0 | 0
[35 empty] | 0 | 0 | 0 | 0 | 0 | 0 | 0 | 0 | 0 | 0 | 0 | 0 | 0 | 0 | 0
[36 empty] | 0 | 0 | 0 | 0 | 0 | 0 | 0 | 0 | 0 | 0 | 0 | 0 | 0 | 0 | 0
[37 empty] | 0 | 0 | 0 | 0 | 0 | 0 | 0 | 0 | 0 | 0 | 0 | 0 | 0 | 0 | 0
[38 empty] | 0 | 0 | 0 | 0 | 0 | 0 | 0 | 0 | 0 | 0 | 0 | 0 | 0 | 0 | 0
[39 empty] | 0 | 0 | 0 | 0 | 0 | 0 | 0 | 0 | 0 | 0 | 0 | 0 | 0 | 0 | 0
[40 empty] | 0 | 0 | 0 | 0 | 0 | 0 | 0 | 0 | 0 | 0 | 0 | 0 | 0 | 0 | 0
[41 empty] | 0 | 0 | 0 | 0 | 0 | 0 | 0 | 0 | 0 | 0 | 0 | 0 | 0 | 0 | 0
[42 empty] | 0 | 0 | 0 | 0 | 0 | 0 | 0 | 0 | 0 | 0 | 0 | 0 | 0 | 0 | 0
[43 empty] | 0 | 0 | 0 | 0 | 0 | 0 | 0 | 0 | 0 | 0 | 0 | 0 | 0 | 0 | 0
[44 empty] | 0 | 0 | 0 | 0 | 0 | 0 | 0 | 0 | 0 | 0 | 0 | 0 | 0 | 0 | 0
[45 empty] | 0 | 0 | 0 | 0 | 0 | 0 | 0 | 0 | 0 | 0 | 0 | 0 | 0 | 0 | 0
[46 empty] | 0 | 0 | 0 | 0 | 0 | 0 | 0 | 0 | 0 | 0 | 0 | 0 | 0 | 0 | 0
[47 empty] | 0 | 0 | 0 | 0 | 0 | 0 | 0 | 0 | 0 | 0 | 0 | 0 | 0 | 0 | 0
[48 empty] | 0 | 0 | 0 | 0 | 0 | 0 | 0 | 0 | 0 | 0 | 0 | 0 | 0 | 0 | 0
[49 empty] | 0 | 0 | 0 | 0 | 0 | 0 | 0 | 0 | 0 | 0 | 0 | 0 | 0 | 0 | 0
[50 empty] | 0 | 0 | 0 | 0 | 0 | 0 | 0 | 0 | 0 | 0 | 0 | 0 | 0 | 0 | 0
[51 empty] | 0 | 0 | 0 | 0 | 0 | 0 | 0 | 0 | 0 | 0 | 0 | 0 | 0 | 0 | 0
[52 empty] | 0 | 0 | 0 | 0 | 0 | 0 | 0 | 0 | 0 | 0 | 0 | 0 | 0 | 0 | 0
Interest | $billion | -0.00019277 | -0.00018367 | -0.00017413 | -0.00016414 | -0.0015194 | -0.001444 | -0.0088746 | -0.012401 | -0.013695 | -0.015122 | -0.014805 | -0.017243 | -0.018437 | -0.030652 | -0.029489 | -0.039078 | -0.036235 | -0.034384 | -0.03121 | -0.027886 | -0.024533 | -0.021021 | -0.018053 | -0.01532 | -0.012641 | -0.010042 | -0.0073763 | -0.0049071 | -0.0025461 | -0.0013585 | -0.00019941 | -0.00010202 | 0 | 0 | 0 | 0 | 0 | 0 | 0 | 0 | 0 | 0 | 0 | 0 | 0 | 0 | 0 | 0 | 0 | 0 | 0 | 0 | 0 | 0 | 0 | 0 | 0 | 0 | 0 | 0 | 0 | 0 | 0 | 0 | 0
|  | -0.00019277 | -0.00018367 | -0.00017413 | -0.00016414 | -0.00015368 | -0.00014272 | -0.00013124 | -0.00011922 | -0.00010662 | -9.3424e-05 | -7.9602e-05 | -6.5124e-05 | -4.9958e-05 | -3.4072e-05 | -1.7431e-05
|  |  | 0 | 0 | 0 | 0 | 0 | 0 | 0 | 0 | 0 | 0 | 0 | 0 | 0 | 0 | 0
|  |  |  | 0 | 0 | 0 | 0 | 0 | 0 | 0 | 0 | 0 | 0 | 0 | 0 | 0 | 0 | 0
[5 empty] | 0 | 0 | 0 | 0 | 0 | 0 | 0 | 0 | 0 | 0 | 0 | 0 | 0 | 0 | 0
[6 empty] | -0.0013658 | -0.0013013 | -0.0012337 | -0.001163 | -0.0010888 | -0.0010112 | -0.00092984 | -0.00084464 | -0.0007554 | -0.00066191 | -0.00056398 | -0.00046141 | -0.00035396 | -0.0002414 | -0.0001235
[7 empty] | 0 | 0 | 0 | 0 | 0 | 0 | 0 | 0 | 0 | 0 | 0 | 0 | 0 | 0 | 0
[8 empty] | -0.0075097 | -0.0071551 | -0.0067836 | -0.0063945 | -0.0059869 | -0.00556 | -0.0051127 | -0.0046443 | -0.0041535 | -0.0036395 | -0.0031011 | -0.002537 | -0.0019462 | -0.0013273 | -0.00067907
[9 empty] | -0.0039636 | -0.0037764 | -0.0035804 | -0.003375 | -0.0031599 | -0.0029346 | -0.0026985 | -0.0024512 | -0.0021922 | -0.0019209 | -0.0016367 | -0.0013391 | -0.0010272 | -0.00070057 | -0.00035841
[10 empty] | -0.001939 | -0.0018475 | -0.0017516 | -0.0016511 | -0.0015459 | -0.0014356 | -0.0013201 | -0.0011992 | -0.0010725 | -0.00093974 | -0.00080071 | -0.00065508 | -0.00050253 | -0.00034273 | -0.00017534
[11 empty] | -0.0021955 | -0.0020918 | -0.0019832 | -0.0018694 | -0.0017503 | -0.0016255 | -0.0014947 | -0.0013578 | -0.0012143 | -0.001064 | -0.0009066 | -0.00074171 | -0.00056898 | -0.00038805 | -0.00019853
[12 empty] | -0.00059028 | -0.0005624 | -0.00053321 | -0.00050262 | -0.00047058 | -0.00043702 | -0.00040187 | -0.00036505 | -0.00032648 | -0.00028607 | -0.00024375 | -0.00019942 | -0.00015298 | -0.00010433 | -5.3376e-05
[13 empty] | -0.0034164 | -0.0032551 | -0.0030861 | -0.0029091 | -0.0027236 | -0.0025294 | -0.002326 | -0.0021128 | -0.0018896 | -0.0016557 | -0.0014108 | -0.0011542 | -0.0008854 | -0.00060385 | -0.00030893
[14 empty] | -0.0023803 | -0.0022679 | -0.0021502 | -0.0020268 | -0.0018977 | -0.0017623 | -0.0016206 | -0.0014721 | -0.0013165 | -0.0011536 | -0.00098294 | -0.00080416 | -0.00061689 | -0.00042073 | -0.00021524
[15 empty] | -0.013571 | -0.01293 | -0.012259 | -0.011556 | -0.010819 | -0.010048 | -0.0092395 | -0.0083929 | -0.0075061 | -0.0065771 | -0.0056041 | -0.0045848 | -0.0035171 | -0.0023987 | -0.0012272
[16 empty] | -0.00089742 | -0.00085504 | -0.00081065 | -0.00076415 | -0.00071544 | -0.00066442 | -0.00061098 | -0.000555 | -0.00049635 | -0.00043493 | -0.00037058 | -0.00030318 | -0.00023258 | -0.00015862 | -8.115e-05
[17 empty] | -0.01179 | -0.011233 | -0.01065 | -0.010039 | -0.0093991 | -0.0087288 | -0.0080267 | -0.0072912 | -0.0065208 | -0.0057138 | -0.0048685 | -0.003983 | -0.0030555 | -0.0020839 | -0.0010661
[18 empty] | 0 | 0 | 0 | 0 | 0 | 0 | 0 | 0 | 0 | 0 | 0 | 0 | 0 | 0 | 0
[19 empty] | -0.0011282 | -0.0010749 | -0.0010191 | -0.00096066 | -0.00089942 | -0.00083528 | -0.00076809 | -0.00069772 | -0.00062399 | -0.00054677 | -0.00046588 | -0.00038114 | -0.00029238 | -0.00019941 | -0.00010202
[20 empty] | 0 | 0 | 0 | 0 | 0 | 0 | 0 | 0 | 0 | 0 | 0 | 0 | 0 | 0 | 0
[21 empty] | 0 | 0 | 0 | 0 | 0 | 0 | 0 | 0 | 0 | 0 | 0 | 0 | 0 | 0 | 0
[22 empty] | 0 | 0 | 0 | 0 | 0 | 0 | 0 | 0 | 0 | 0 | 0 | 0 | 0 | 0 | 0
[23 empty] | 0 | 0 | 0 | 0 | 0 | 0 | 0 | 0 | 0 | 0 | 0 | 0 | 0 | 0 | 0
[24 empty] | 0 | 0 | 0 | 0 | 0 | 0 | 0 | 0 | 0 | 0 | 0 | 0 | 0 | 0 | 0
[25 empty] | 0 | 0 | 0 | 0 | 0 | 0 | 0 | 0 | 0 | 0 | 0 | 0 | 0 | 0 | 0
[26 empty] | 0 | 0 | 0 | 0 | 0 | 0 | 0 | 0 | 0 | 0 | 0 | 0 | 0 | 0 | 0
[27 empty] | 0 | 0 | 0 | 0 | 0 | 0 | 0 | 0 | 0 | 0 | 0 | 0 | 0 | 0 | 0
[28 empty] | 0 | 0 | 0 | 0 | 0 | 0 | 0 | 0 | 0 | 0 | 0 | 0 | 0 | 0 | 0
[29 empty] | 0 | 0 | 0 | 0 | 0 | 0 | 0 | 0 | 0 | 0 | 0 | 0 | 0 | 0 | 0
[30 empty] | 0 | 0 | 0 | 0 | 0 | 0 | 0 | 0 | 0 | 0 | 0 | 0 | 0 | 0 | 0
[31 empty] | 0 | 0 | 0 | 0 | 0 | 0 | 0 | 0 | 0 | 0 | 0 | 0 | 0 | 0 | 0
[32 empty] | 0 | 0 | 0 | 0 | 0 | 0 | 0 | 0 | 0 | 0 | 0 | 0 | 0 | 0 | 0
[33 empty] | 0 | 0 | 0 | 0 | 0 | 0 | 0 | 0 | 0 | 0 | 0 | 0 | 0 | 0 | 0
[34 empty] | 0 | 0 | 0 | 0 | 0 | 0 | 0 | 0 | 0 | 0 | 0 | 0 | 0 | 0 | 0
[35 empty] | 0 | 0 | 0 | 0 | 0 | 0 | 0 | 0 | 0 | 0 | 0 | 0 | 0 | 0 | 0
[36 empty] | 0 | 0 | 0 | 0 | 0 | 0 | 0 | 0 | 0 | 0 | 0 | 0 | 0 | 0 | 0
[37 empty] | 0 | 0 | 0 | 0 | 0 | 0 | 0 | 0 | 0 | 0 | 0 | 0 | 0 | 0 | 0
[38 empty] | 0 | 0 | 0 | 0 | 0 | 0 | 0 | 0 | 0 | 0 | 0 | 0 | 0 | 0 | 0
[39 empty] | 0 | 0 | 0 | 0 | 0 | 0 | 0 | 0 | 0 | 0 | 0 | 0 | 0 | 0 | 0
[40 empty] | 0 | 0 | 0 | 0 | 0 | 0 | 0 | 0 | 0 | 0 | 0 | 0 | 0 | 0 | 0
[41 empty] | 0 | 0 | 0 | 0 | 0 | 0 | 0 | 0 | 0 | 0 | 0 | 0 | 0 | 0 | 0
[42 empty] | 0 | 0 | 0 | 0 | 0 | 0 | 0 | 0 | 0 | 0 | 0 | 0 | 0 | 0 | 0
[43 empty] | 0 | 0 | 0 | 0 | 0 | 0 | 0 | 0 | 0 | 0 | 0 | 0 | 0 | 0 | 0
[44 empty] | 0 | 0 | 0 | 0 | 0 | 0 | 0 | 0 | 0 | 0 | 0 | 0 | 0 | 0 | 0
[45 empty] | 0 | 0 | 0 | 0 | 0 | 0 | 0 | 0 | 0 | 0 | 0 | 0 | 0 | 0 | 0
[46 empty] | 0 | 0 | 0 | 0 | 0 | 0 | 0 | 0 | 0 | 0 | 0 | 0 | 0 | 0 | 0
[47 empty] | 0 | 0 | 0 | 0 | 0 | 0 | 0 | 0 | 0 | 0 | 0 | 0 | 0 | 0 | 0
[48 empty] | 0 | 0 | 0 | 0 | 0 | 0 | 0 | 0 | 0 | 0 | 0 | 0 | 0 | 0 | 0
[49 empty] | 0 | 0 | 0 | 0 | 0 | 0 | 0 | 0 | 0 | 0 | 0 | 0 | 0 | 0 | 0
[50 empty] | 0 | 0 | 0 | 0 | 0 | 0 | 0 | 0 | 0 | 0 | 0 | 0 | 0 | 0 | 0
[51 empty] | 0 | 0 | 0 | 0 | 0 | 0 | 0 | 0 | 0 | 0 | 0 | 0 | 0 | 0 | 0
[52 empty] | 0 | 0 | 0 | 0 | 0 | 0 | 0 | 0 | 0 | 0 | 0 | 0 | 0 | 0 | 0
Depreciation | $billion | 0.00033819 | 0.00064256 | 0.00057831 | 0.00052081 | 0.0028648 | 0.0049739 | 0.017671 | 0.036075 | 0.042864 | 0.04588 | 0.046367 | 0.049067 | 0.055424 | 0.080143 | 0.10043 | 0.11555 | 0.12793 | 0.12109 | 0.11555 | 0.10881 | 0.1041 | 0.094705 | 0.082491 | 0.076339 | 0.071965 | 0.069172 | 0.064932 | 0.059013 | 0.042412 | 0.027487 | 0.014429 | 0.0023395 | 0.0011678 | 0 | 0 | 0 | 0 | 0 | 0 | 0 | 0 | 0 | 0 | 0 | 0 | 0 | 0 | 0 | 0 | 0 | 0 | 0 | 0 | 0 | 0 | 0 | 0 | 0 | 0 | 0 | 0 | 0 | 0 | 0 | 0 | 0
|  | 0.00033819 | 0.00064256 | 0.00057831 | 0.00052081 | 0.00046873 | 0.00042139 | 0.00039906 | 0.00039906 | 0.00039974 | 0.00039906 | 0.00039974 | 0.00039906 | 0.00039974 | 0.00039906 | 0.00039974 | 0.00019953
|  |  | 0 | 0 | 0 | 0 | 0 | 0 | 0 | 0 | 0 | 0 | 0 | 0 | 0 | 0 | 0 | 0
|  |  |  | 0 | 0 | 0 | 0 | 0 | 0 | 0 | 0 | 0 | 0 | 0 | 0 | 0 | 0 | 0 | 0
[5 empty] | 0 | 0 | 0 | 0 | 0 | 0 | 0 | 0 | 0 | 0 | 0 | 0 | 0 | 0 | 0 | 0
[6 empty] | 0.0023961 | 0.0045526 | 0.0040973 | 0.00369 | 0.003321 | 0.0029855 | 0.0028274 | 0.0028274 | 0.0028322 | 0.0028274 | 0.0028322 | 0.0028274 | 0.0028322 | 0.0028274 | 0.0028322 | 0.0014137
[7 empty] | 0 | 0 | 0 | 0 | 0 | 0 | 0 | 0 | 0 | 0 | 0 | 0 | 0 | 0 | 0 | 0
[8 empty] | 0.013175 | 0.025032 | 0.022529 | 0.020289 | 0.01826 | 0.016416 | 0.015546 | 0.015546 | 0.015573 | 0.015546 | 0.015573 | 0.015546 | 0.015573 | 0.015546 | 0.015573 | 0.0077732
[9 empty] | 0.0069537 | 0.013212 | 0.011891 | 0.010709 | 0.0096378 | 0.0086643 | 0.0082054 | 0.0082054 | 0.0082193 | 0.0082054 | 0.0082193 | 0.0082054 | 0.0082193 | 0.0082054 | 0.0082193 | 0.0041027
[10 empty] | 0.0034018 | 0.0064635 | 0.0058171 | 0.0052388 | 0.0047149 | 0.0042387 | 0.0040142 | 0.0040142 | 0.004021 | 0.0040142 | 0.004021 | 0.0040142 | 0.004021 | 0.0040142 | 0.004021 | 0.0020071
[11 empty] | 0.0038517 | 0.0073182 | 0.0065864 | 0.0059316 | 0.0053384 | 0.0047992 | 0.004545 | 0.004545 | 0.0045527 | 0.004545 | 0.0045527 | 0.004545 | 0.0045527 | 0.004545 | 0.0045527 | 0.0022725
[12 empty] | 0.0010356 | 0.0019676 | 0.0017708 | 0.0015948 | 0.0014353 | 0.0012903 | 0.001222 | 0.001222 | 0.001224 | 0.001222 | 0.001224 | 0.001222 | 0.001224 | 0.001222 | 0.001224 | 0.00061099
[13 empty] | 0.0059937 | 0.011388 | 0.010249 | 0.0092303 | 0.0083072 | 0.0074681 | 0.0070725 | 0.0070725 | 0.0070845 | 0.0070725 | 0.0070845 | 0.0070725 | 0.0070845 | 0.0070725 | 0.0070845 | 0.0035363
[14 empty] | 0.004176 | 0.0079344 | 0.007141 | 0.006431 | 0.0057879 | 0.0052033 | 0.0049277 | 0.0049277 | 0.004936 | 0.0049277 | 0.004936 | 0.0049277 | 0.004936 | 0.0049277 | 0.004936 | 0.0024638
[15 empty] | 0.023809 | 0.045237 | 0.040713 | 0.036666 | 0.032999 | 0.029666 | 0.028095 | 0.028095 | 0.028142 | 0.028095 | 0.028142 | 0.028095 | 0.028142 | 0.028095 | 0.028142 | 0.014047
[16 empty] | 0.0015593 | 0.0029626 | 0.0026663 | 0.0024013 | 0.0021611 | 0.0019428 | 0.0018399 | 0.0018399 | 0.0018431 | 0.0018399 | 0.0018431 | 0.0018399 | 0.0018431 | 0.0018399 | 0.0018431 | 0.00091997
[17 empty] | 0.020497 | 0.038944 | 0.03505 | 0.031565 | 0.028409 | 0.025539 | 0.024186 | 0.024186 | 0.024227 | 0.024186 | 0.024227 | 0.024186 | 0.024227 | 0.024186 | 0.024227 | 0.012093
[18 empty] | 0 | 0 | 0 | 0 | 0 | 0 | 0 | 0 | 0 | 0 | 0 | 0 | 0 | 0 | 0 | 0
[19 empty] | 0.0019793 | 0.0037606 | 0.0033846 | 0.0030481 | 0.0027433 | 0.0024662 | 0.0023356 | 0.0023356 | 0.0023395 | 0.0023356 | 0.0023395 | 0.0023356 | 0.0023395 | 0.0023356 | 0.0023395 | 0.0011678
[20 empty] | 0 | 0 | 0 | 0 | 0 | 0 | 0 | 0 | 0 | 0 | 0 | 0 | 0 | 0 | 0 | 0
[21 empty] | 0 | 0 | 0 | 0 | 0 | 0 | 0 | 0 | 0 | 0 | 0 | 0 | 0 | 0 | 0 | 0
[22 empty] | 0 | 0 | 0 | 0 | 0 | 0 | 0 | 0 | 0 | 0 | 0 | 0 | 0 | 0 | 0 | 0
[23 empty] | 0 | 0 | 0 | 0 | 0 | 0 | 0 | 0 | 0 | 0 | 0 | 0 | 0 | 0 | 0 | 0
[24 empty] | 0 | 0 | 0 | 0 | 0 | 0 | 0 | 0 | 0 | 0 | 0 | 0 | 0 | 0 | 0 | 0
[25 empty] | 0 | 0 | 0 | 0 | 0 | 0 | 0 | 0 | 0 | 0 | 0 | 0 | 0 | 0 | 0 | 0
[26 empty] | 0 | 0 | 0 | 0 | 0 | 0 | 0 | 0 | 0 | 0 | 0 | 0 | 0 | 0 | 0 | 0
[27 empty] | 0 | 0 | 0 | 0 | 0 | 0 | 0 | 0 | 0 | 0 | 0 | 0 | 0 | 0 | 0 | 0
[28 empty] | 0 | 0 | 0 | 0 | 0 | 0 | 0 | 0 | 0 | 0 | 0 | 0 | 0 | 0 | 0 | 0
[29 empty] | 0 | 0 | 0 | 0 | 0 | 0 | 0 | 0 | 0 | 0 | 0 | 0 | 0 | 0 | 0 | 0
[30 empty] | 0 | 0 | 0 | 0 | 0 | 0 | 0 | 0 | 0 | 0 | 0 | 0 | 0 | 0 | 0 | 0
[31 empty] | 0 | 0 | 0 | 0 | 0 | 0 | 0 | 0 | 0 | 0 | 0 | 0 | 0 | 0 | 0 | 0
[32 empty] | 0 | 0 | 0 | 0 | 0 | 0 | 0 | 0 | 0 | 0 | 0 | 0 | 0 | 0 | 0 | 0
[33 empty] | 0 | 0 | 0 | 0 | 0 | 0 | 0 | 0 | 0 | 0 | 0 | 0 | 0 | 0 | 0 | 0
[34 empty] | 0 | 0 | 0 | 0 | 0 | 0 | 0 | 0 | 0 | 0 | 0 | 0 | 0 | 0 | 0 | 0
[35 empty] | 0 | 0 | 0 | 0 | 0 | 0 | 0 | 0 | 0 | 0 | 0 | 0 | 0 | 0 | 0 | 0
[36 empty] | 0 | 0 | 0 | 0 | 0 | 0 | 0 | 0 | 0 | 0 | 0 | 0 | 0 | 0 | 0 | 0
[37 empty] | 0 | 0 | 0 | 0 | 0 | 0 | 0 | 0 | 0 | 0 | 0 | 0 | 0 | 0 | 0 | 0
[38 empty] | 0 | 0 | 0 | 0 | 0 | 0 | 0 | 0 | 0 | 0 | 0 | 0 | 0 | 0 | 0 | 0
[39 empty] | 0 | 0 | 0 | 0 | 0 | 0 | 0 | 0 | 0 | 0 | 0 | 0 | 0 | 0 | 0 | 0
[40 empty] | 0 | 0 | 0 | 0 | 0 | 0 | 0 | 0 | 0 | 0 | 0 | 0 | 0 | 0 | 0 | 0
[41 empty] | 0 | 0 | 0 | 0 | 0 | 0 | 0 | 0 | 0 | 0 | 0 | 0 | 0 | 0 | 0 | 0
[42 empty] | 0 | 0 | 0 | 0 | 0 | 0 | 0 | 0 | 0 | 0 | 0 | 0 | 0 | 0 | 0 | 0
[43 empty] | 0 | 0 | 0 | 0 | 0 | 0 | 0 | 0 | 0 | 0 | 0 | 0 | 0 | 0 | 0 | 0
[44 empty] | 0 | 0 | 0 | 0 | 0 | 0 | 0 | 0 | 0 | 0 | 0 | 0 | 0 | 0 | 0 | 0
[45 empty] | 0 | 0 | 0 | 0 | 0 | 0 | 0 | 0 | 0 | 0 | 0 | 0 | 0 | 0 | 0 | 0
[46 empty] | 0 | 0 | 0 | 0 | 0 | 0 | 0 | 0 | 0 | 0 | 0 | 0 | 0 | 0 | 0 | 0
[47 empty] | 0 | 0 | 0 | 0 | 0 | 0 | 0 | 0 | 0 | 0 | 0 | 0 | 0 | 0 | 0 | 0
[48 empty] | 0 | 0 | 0 | 0 | 0 | 0 | 0 | 0 | 0 | 0 | 0 | 0 | 0 | 0 | 0 | 0
[49 empty] | 0 | 0 | 0 | 0 | 0 | 0 | 0 | 0 | 0 | 0 | 0 | 0 | 0 | 0 | 0 | 0
[50 empty] | 0 | 0 | 0 | 0 | 0 | 0 | 0 | 0 | 0 | 0 | 0 | 0 | 0 | 0 | 0 | 0
[51 empty] | 0 | 0 | 0 | 0 | 0 | 0 | 0 | 0 | 0 | 0 | 0 | 0 | 0 | 0 | 0 | 0
[52 empty] | 0 | 0 | 0 | 0 | 0 | 0 | 0 | 0 | 0 | 0 | 0 | 0 | 0 | 0 | 0 | 0
Cash Flow | $billion | 0.019992 | 0.0077339 | -0.015005 | -0.0036117 | -0.013361 | -0.012013 | -0.015382 | -0.0022988 | 0.0080082 | -0.05696 | -0.11174 | -0.10652 | -0.18887 | -0.14811 | -0.11748 | -0.13043 | -0.14981 | -0.13726 | -0.10625 | -0.10443 | -0.10059 | -0.087445 | -0.081029 | -0.077471 | -0.072967 | -0.07028 | -0.063784 | -0.058824 | -0.031841 | -0.029999 | -0.0064199 | -0.0061501 | -0.0041578 | -0.0044424 | -0.0046722 | -0.0046918 | -0.0042741 | -0.0039672 | -0.0034059 | -0.0028854 | -0.0025524 | -0.0022922 | -0.0020657 | -0.0017872 | -0.001466 | -0.0011597 | -0.00095304 | -0.00064372 | -0.00011689 | 1.2141e-05 | 0
Net tax revenues to government | $billion | 0.012143 | 0.0073101 | 0 | 0.019786 | 0.020688 | 0.025954 | 0.0077342 | 0 | 0.005606 | 0 | 0 | 0 | 0 | 0 | 0 | 0 | 0 | 0 | 0 | 0 | 0 | 0 | 0 | 0 | 0 | 0 | 0 | 0 | 0 | 0 | 0 | 0 | 0 | 0 | 0 | 0 | 0 | 0 | 0 | 0 | 0 | 0 | 0 | 0 | 0 | 0 | 0 | 0 | 0 | 3.2272e-06 | 0
GHG emissions (embodied in PP) | million mt CO2-eq | 0.0005676 | 0 | 0 | 0 | 0.00387 | 0 | 0.02033 | 0.010423 | 0.0049536 | 0.0054696 | 0.0014448 | 0.008256 | 0.005676 | 0.031811 | 0.002064 | 0.026626 | 0 | 0.0024768 | 0 | 0 | 0 | 0 | 0 | 0 | 0 | 0 | 0 | 0 | 0 | 0 | 0 | 0 | 0 | 0 | 0 | 0 | 0 | 0 | 0 | 0 | 0 | 0 | 0 | 0 | 0 | 0 | 0 | 0 | 0 | 0 | 0
| Annual Retirements (MW): | 2 2021: 3325.4; 3 2022: 0; 4 2023: 19.2; 5 2024: 103.5; 6 2025: 2.4; 7 2026: 0; 8 2027: 0; 9 2028: 133.4; 10 2029: 148.5; 11 2030: 3.5; 12 2031: 39.4; 13 2032: 0; 14 2033: 101.5; 15 2034: 0; 16 2035: 0; 17 2036: 0; 18 2037: 0; 19 2038: 42; 20 2039: 0; 21 2040: 0; 22 2041: 0; 23 2042: 0; 24 2043: 0; 25 2044: 2.5; 26 2045: 0.1; 27 2046: 0; 28 2047: 0; 29 2048: 0; 30 2049: 0; 30 2050: 0
Petroleum PowerGen | 2020 Operating Capacity - Cumulative Retired Capacity to year T (MW) = "Total Available Capacity (MW)" | 2 2021: 3921.4; 3 2022: 3921.4; 4 2023: 3921.4; 5 2024: 3921.4; 6 2025: 3921.4; 7 2026: 3921.4; 8 2027: 3921.4; 9 2028: 3921.4; 10 2029: 3921.4; 11 2030: 3921.4; 12 2031: 3921.4; 13 2032: 3921.4; 14 2033: 3921.4; 15 2034: 3921.4; 16 2035: 3921.4; 17 2036: 3921.4; 18 2037: 3921.4; 19 2038: 3921.4; 20 2039: 3921.4; 21 2040: 3921.4; 22 2041: 3921.4; 23 2042: 3921.4; 24 2043: 3921.4; 25 2044: 3921.4; 26 2045: 3921.4; 27 2046: 3921.4; 28 2047: 3921.4; 29 2048: 3921.4; 30 2049: 3921.4; 30 2050: 3921.4
(historical pre-2020; user desired post-2020) Operating Capacity | MW | 11267.3 | 11119.2 | 11119.2 | 10886.6 | 10886.6 | 10876.6 | 10894.3 | 10889.3 | 10596.1 | 10024.6 | 9220.6 | 8599.8 | 7950.1 | 6726.6 | 6726.6 | 6617 | 5801.4 | 5801.4 | 3921.4 | 3921.4 | 3921.4 | 3790.6867 | 3659.9733 | 3529.26 | 3398.5467 | 3267.8333 | 3137.12 | 3006.4067 | 2875.6933 | 2744.98 | 2614.2667 | 2483.5533 | 2352.84 | 2222.1267 | 2091.4133 | 1960.7 | 1829.9867 | 1699.2733 | 1568.56 | 1437.8467 | 1307.1333 | 1176.42 | 1045.7067 | 914.9933 | 784.28 | 653.5667 | 522.8533 | 392.14 | 261.4267 | 130.7133 | 0
Generation | TWh | 35.743 | 40.5799 | 33.6814 | 37.2046 | 37.2555 | 37.201 | 22.9041 | 20.2029 | 11.9707 | 9.221 | 9.1225 | 3.2809 | 1.366 | 2.5605 | 1.8779 | 2.1495 | 2.8203 | 1.4629 | 2.0774 | 2.0774 | 2.0774 | 2.0081 | 1.9389 | 1.8696 | 1.8004 | 1.7311 | 1.6619 | 1.5926 | 1.5234 | 1.4542 | 1.3849 | 1.3157 | 1.2464 | 1.1772 | 1.1079 | 1.0387 | 0.96943 | 0.90019 | 0.83094 | 0.7617 | 0.69245 | 0.62321 | 0.55396 | 0.48472 | 0.41547 | 0.34623 | 0.27698 | 0.20774 | 0.13849 | 0.069245 | 0
Fuel Costs | $billion | 2.3809 | 2.7624 | 2.1409 | 2.9284 | 4.3504 | 6.0993 | 4.4914 | 4.3881 | 3.4309 | 1.557 | 2.0206 | 1.0256 | 0.4432 | 0.81892 | 0.5654 | 0.38924 | 0.43311 | 0.28293 | 0.48972 | 0.50826 | 0.50742 | 0.4827 | 0.45361 | 0.43481 | 0.42324 | 0.42225 | 0.42149 | 0.42426 | 0.4153 | 0.41407 | 0.40427 | 0.3928 | 0.38389 | 0.37514 | 0.36044 | 0.34802 | 0.33654 | 0.31764 | 0.30035 | 0.28287 | 0.26419 | 0.24324 | 0.22258 | 0.19889 | 0.17365 | 0.14797 | 0.12073 | 0.092433 | 0.063007 | 0.032038 | 0
FOM&VOM | $billion | 0.17311 | 0.18722 | 0.17333 | 0.18379 | 0.1874 | 0.19071 | 0.15552 | 0.15092 | 0.12789 | 0.11722 | 0.11173 | 0.090545 | 0.080205 | 0.073506 | 0.072735 | 0.073876 | 0.069068 | 0.06583 | 0.04905 | 0.049976 | 0.050921 | 0.050153 | 0.049339 | 0.048476 | 0.047562 | 0.046597 | 0.045578 | 0.044504 | 0.043374 | 0.042185 | 0.040935 | 0.039623 | 0.038247 | 0.036804 | 0.035294 | 0.033713 | 0.03206 | 0.030333 | 0.028528 | 0.026645 | 0.024681 | 0.022632 | 0.020498 | 0.018274 | 0.01596 | 0.013551 | 0.011046 | 0.0084407 | 0.0057335 | 0.0029209 | 0
Energy Revenues | $billion | 2.3925 | 2.7823 | 2.0878 | 2.8034 | 2.9494 | 3.5658 | 1.9752 | 1.7708 | 1.2143 | 0.65308 | 0.66803 | 0.23145 | 0.083325 | 0.17338 | 0.13646 | 0.12868 | 0.1807 | 0.091489 | 0.13337 | 0.13522 | 0.14104 | 0.13737 | 0.13386 | 0.13118 | 0.12873 | 0.12727 | 0.12415 | 0.12131 | 0.11808 | 0.11479 | 0.11134 | 0.10788 | 0.10381 | 0.099532 | 0.095107 | 0.090658 | 0.086368 | 0.081778 | 0.077182 | 0.072331 | 0.067097 | 0.061568 | 0.05577 | 0.049766 | 0.043541 | 0.03704 | 0.030185 | 0.023136 | 0.01598 | 0.008203 | 0
Capacity Revenues | $billion | 0 | 0 | 0 | 0 | 0 | 0 | 0 | 0 | 0 | 0 | 0 | 0 | 0 | 0 | 0 | 0 | 0 | 0 | 0 | 0 | 0 | 0 | 0 | 0 | 0 | 0 | 0 | 0 | 0 | 0 | 0 | 0 | 0 | 0 | 0 | 0 | 0 | 0 | 0 | 0 | 0 | 0 | 0 | 0 | 0 | 0 | 0 | 0 | 0 | 0 | 0
New capacity | MW | 0 | 101.5 | 0 | 0 | 0 | 0 | 42 | 0 | 0 | 0 | 0 | 0 | 2.5 | 0.1 | 0 | 0 | 0 | 0 | 0 | 0 | 0 | 0 | 0 | 0 | 0 | 0 | 0 | 0 | 0 | 0 | 0 | 0 | 0 | 0 | 0 | 0 | 0 | 0 | 0 | 0 | 0 | 0 | 0 | 0 | 0 | 0 | 0 | 0 | 0 | 0 | 0
GAP due to annual new cap limit | TWh | 2 2021: 0; 3 2022: 0; 4 2023: 0; 5 2024: 0; 6 2025: 0; 7 2026: 0; 8 2027: 0; 9 2028: 0; 10 2029: 0; 11 2030: 0; 12 2031: 0; 13 2032: 0; 14 2033: 0; 15 2034: 0; 16 2035: 0; 17 2036: 0; 18 2037: 0; 19 2038: 0; 20 2039: 0; 21 2040: 0; 22 2041: 0; 23 2042: 0; 24 2043: 0; 25 2044: 0; 26 2045: 0; 27 2046: 0; 28 2047: 0; 29 2048: 0; 30 2049: 0; 30 2050: 0
CAPEX | $billion | 0.067216 | 0 | 0 | 0.0098356 | 0.010031 | 0.010231 | 0 | 0 | 0 | 0.00065891 | 0.0006989 | 0.0007128 | 2.7961e-05 | 0 | 0 | 0 | 0 | 0 | 0 | 0 | 0 | 0 | 0 | 0 | 0 | 0 | 0 | 0 | 0 | 0 | 0 | 0 | 0 | 0 | 0 | 0 | 0 | 0 | 0 | 0 | 0 | 0 | 0 | 0 | 0 | 0 | 0 | 0 | 0 | 0 | 0
0
0.067216
|  | 0 | 0
|  | 0 | 0 | 0
|  |  | 0 | 0 | 0
|  |  |  | 0 | 0 | 0
[5 empty] | 0.0098356 | 0.010031 | 0.010231
[6 empty] | 0 | 0 | 0
[7 empty] | 0 | 0 | 0
[8 empty] | 0 | 0 | 0
[9 empty] | 0 | 0 | 0
[10 empty] | 0 | 0 | 0
[11 empty] | 0.00065891 | 0.00067201 | 0.00068538
[12 empty] | 2.6881e-05 | 2.7415e-05 | 2.7961e-05
[13 empty] | 0 | 0 | 0
[14 empty] | 0 | 0 | 0
[15 empty] | 0 | 0 | 0
[16 empty] | 0 | 0 | 0
[17 empty] | 0 | 0 | 0
[18 empty] | 0 | 0 | 0
[19 empty] | 0 | 0 | 0
[20 empty] | 0 | 0 | 0
[21 empty] | 0 | 0 | 0
[22 empty] | 0 | 0 | 0
[23 empty] | 0 | 0 | 0
[24 empty] | 0 | 0 | 0
[25 empty] | 0 | 0 | 0
[26 empty] | 0 | 0 | 0
[27 empty] | 0 | 0 | 0
[28 empty] | 0 | 0 | 0
[29 empty] | 0 | 0 | 0
[30 empty] | 0 | 0 | 0
[31 empty] | 0 | 0 | 0
[32 empty] | 0 | 0 | 0
[33 empty] | 0 | 0 | 0
[34 empty] | 0 | 0 | 0
[35 empty] | 0 | 0 | 0
[36 empty] | 0 | 0 | 0
[37 empty] | 0 | 0 | 0
[38 empty] | 0 | 0 | 0
[39 empty] | 0 | 0 | 0
[40 empty] | 0 | 0 | 0
[41 empty] | 0 | 0 | 0
[42 empty] | 0 | 0 | 0
[43 empty] | 0 | 0 | 0
[44 empty] | 0 | 0 | 0
[45 empty] | 0 | 0 | 0
[46 empty] | 0 | 0 | 0
[47 empty] | 0 | 0 | 0
[48 empty] | 0 | 0 | 0
[49 empty] | 0 | 0 | 0
Debt | $billion | 0.04033 | 0 | 0 | 0.0059014 | 0.0060188 | 0.0061385 | 0 | 0 | 0 | 0.00039534 | 0.00041934 | 0.00042768 | 1.6776e-05 | 0 | 0 | 0 | 0 | 0 | 0 | 0 | 0 | 0 | 0 | 0 | 0 | 0 | 0 | 0 | 0 | 0 | 0 | 0 | 0 | 0 | 0 | 0 | 0 | 0 | 0 | 0 | 0 | 0 | 0 | 0 | 0 | 0 | 0 | 0 | 0 | 0 | 0
Equity | $billion | 0.026887 | 0 | 0 | 0.0039343 | 0.0040125 | 0.0040923 | 0 | 0 | 0 | 0.00026356 | 0.00027956 | 0.00028512 | 1.1184e-05 | 0 | 0 | 0 | 0 | 0 | 0 | 0 | 0 | 0 | 0 | 0 | 0 | 0 | 0 | 0 | 0 | 0 | 0 | 0 | 0 | 0 | 0 | 0 | 0 | 0 | 0 | 0 | 0 | 0 | 0 | 0 | 0 | 0 | 0 | 0 | 0 | 0 | 0
Principal | $billion | 0 | -0.0019044 | -0.0019949 | -0.0020896 | -0.0021889 | -0.0022929 | -0.0032545 | -0.0034091 | -0.0035711 | -0.0037407 | -0.0039184 | -0.0041045 | -0.0043566 | -0.0045658 | -0.0047827 | -0.0050099 | -0.0014278 | -0.0014956 | -0.0015666 | -0.0016411 | -0.001719 | -9.012e-05 | -9.4401e-05 | -9.8885e-05 | -0.00010358 | -0.0001085 | -0.00011366 | -4.4629e-06 | 0 | 0 | 0 | 0 | 0 | 0 | 0 | 0 | 0 | 0 | 0 | 0 | 0 | 0 | 0 | 0 | 0 | 0 | 0 | 0 | 0 | 0 | 0 | 0 | 0 | 0 | 0 | 0 | 0 | 0 | 0 | 0 | 0 | 0 | 0 | 0 | 0
|  | 0 | 0 | 0 | 0 | 0 | 0 | 0 | 0 | 0 | 0 | 0 | 0 | 0 | 0 | 0
|  |  | -0.0019044 | -0.0019949 | -0.0020896 | -0.0021889 | -0.0022929 | -0.0024018 | -0.0025159 | -0.0026354 | -0.0027605 | -0.0028917 | -0.003029 | -0.0031729 | -0.0033236 | -0.0034815 | -0.0036469
|  |  |  | 0 | 0 | 0 | 0 | 0 | 0 | 0 | 0 | 0 | 0 | 0 | 0 | 0 | 0 | 0
[5 empty] | 0 | 0 | 0 | 0 | 0 | 0 | 0 | 0 | 0 | 0 | 0 | 0 | 0 | 0 | 0
[6 empty] | 0 | 0 | 0 | 0 | 0 | 0 | 0 | 0 | 0 | 0 | 0 | 0 | 0 | 0 | 0
[7 empty] | 0 | 0 | 0 | 0 | 0 | 0 | 0 | 0 | 0 | 0 | 0 | 0 | 0 | 0 | 0
[8 empty] | -0.00085275 | -0.00089326 | -0.00093569 | -0.00098013 | -0.0010267 | -0.0010755 | -0.0011265 | -0.0011801 | -0.0012361 | -0.0012948 | -0.0013563 | -0.0014207 | -0.0014882 | -0.0015589 | -0.001633
[9 empty] | 0 | 0 | 0 | 0 | 0 | 0 | 0 | 0 | 0 | 0 | 0 | 0 | 0 | 0 | 0
[10 empty] | 0 | 0 | 0 | 0 | 0 | 0 | 0 | 0 | 0 | 0 | 0 | 0 | 0 | 0 | 0
[11 empty] | 0 | 0 | 0 | 0 | 0 | 0 | 0 | 0 | 0 | 0 | 0 | 0 | 0 | 0 | 0
[12 empty] | 0 | 0 | 0 | 0 | 0 | 0 | 0 | 0 | 0 | 0 | 0 | 0 | 0 | 0 | 0
[13 empty] | 0 | 0 | 0 | 0 | 0 | 0 | 0 | 0 | 0 | 0 | 0 | 0 | 0 | 0 | 0
[14 empty] | -5.7127e-05 | -5.9841e-05 | -6.2683e-05 | -6.5661e-05 | -6.878e-05 | -7.2047e-05 | -7.5469e-05 | -7.9054e-05 | -8.2809e-05 | -8.6742e-05 | -9.0862e-05 | -9.5178e-05 | -9.9699e-05 | -0.00010444 | -0.0001094
[15 empty] | -2.3306e-06 | -2.4413e-06 | -2.5572e-06 | -2.6787e-06 | -2.8059e-06 | -2.9392e-06 | -3.0788e-06 | -3.2251e-06 | -3.3782e-06 | -3.5387e-06 | -3.7068e-06 | -3.8829e-06 | -4.0673e-06 | -4.2605e-06 | -4.4629e-06
[16 empty] | 0 | 0 | 0 | 0 | 0 | 0 | 0 | 0 | 0 | 0 | 0 | 0 | 0 | 0 | 0
[17 empty] | 0 | 0 | 0 | 0 | 0 | 0 | 0 | 0 | 0 | 0 | 0 | 0 | 0 | 0 | 0
[18 empty] | 0 | 0 | 0 | 0 | 0 | 0 | 0 | 0 | 0 | 0 | 0 | 0 | 0 | 0 | 0
[19 empty] | 0 | 0 | 0 | 0 | 0 | 0 | 0 | 0 | 0 | 0 | 0 | 0 | 0 | 0 | 0
[20 empty] | 0 | 0 | 0 | 0 | 0 | 0 | 0 | 0 | 0 | 0 | 0 | 0 | 0 | 0 | 0
[21 empty] | 0 | 0 | 0 | 0 | 0 | 0 | 0 | 0 | 0 | 0 | 0 | 0 | 0 | 0 | 0
[22 empty] | 0 | 0 | 0 | 0 | 0 | 0 | 0 | 0 | 0 | 0 | 0 | 0 | 0 | 0 | 0
[23 empty] | 0 | 0 | 0 | 0 | 0 | 0 | 0 | 0 | 0 | 0 | 0 | 0 | 0 | 0 | 0
[24 empty] | 0 | 0 | 0 | 0 | 0 | 0 | 0 | 0 | 0 | 0 | 0 | 0 | 0 | 0 | 0
[25 empty] | 0 | 0 | 0 | 0 | 0 | 0 | 0 | 0 | 0 | 0 | 0 | 0 | 0 | 0 | 0
[26 empty] | 0 | 0 | 0 | 0 | 0 | 0 | 0 | 0 | 0 | 0 | 0 | 0 | 0 | 0 | 0
[27 empty] | 0 | 0 | 0 | 0 | 0 | 0 | 0 | 0 | 0 | 0 | 0 | 0 | 0 | 0 | 0
[28 empty] | 0 | 0 | 0 | 0 | 0 | 0 | 0 | 0 | 0 | 0 | 0 | 0 | 0 | 0 | 0
[29 empty] | 0 | 0 | 0 | 0 | 0 | 0 | 0 | 0 | 0 | 0 | 0 | 0 | 0 | 0 | 0
[30 empty] | 0 | 0 | 0 | 0 | 0 | 0 | 0 | 0 | 0 | 0 | 0 | 0 | 0 | 0 | 0
[31 empty] | 0 | 0 | 0 | 0 | 0 | 0 | 0 | 0 | 0 | 0 | 0 | 0 | 0 | 0 | 0
[32 empty] | 0 | 0 | 0 | 0 | 0 | 0 | 0 | 0 | 0 | 0 | 0 | 0 | 0 | 0 | 0
[33 empty] | 0 | 0 | 0 | 0 | 0 | 0 | 0 | 0 | 0 | 0 | 0 | 0 | 0 | 0 | 0
[34 empty] | 0 | 0 | 0 | 0 | 0 | 0 | 0 | 0 | 0 | 0 | 0 | 0 | 0 | 0 | 0
[35 empty] | 0 | 0 | 0 | 0 | 0 | 0 | 0 | 0 | 0 | 0 | 0 | 0 | 0 | 0 | 0
[36 empty] | 0 | 0 | 0 | 0 | 0 | 0 | 0 | 0 | 0 | 0 | 0 | 0 | 0 | 0 | 0
[37 empty] | 0 | 0 | 0 | 0 | 0 | 0 | 0 | 0 | 0 | 0 | 0 | 0 | 0 | 0 | 0
[38 empty] | 0 | 0 | 0 | 0 | 0 | 0 | 0 | 0 | 0 | 0 | 0 | 0 | 0 | 0 | 0
[39 empty] | 0 | 0 | 0 | 0 | 0 | 0 | 0 | 0 | 0 | 0 | 0 | 0 | 0 | 0 | 0
[40 empty] | 0 | 0 | 0 | 0 | 0 | 0 | 0 | 0 | 0 | 0 | 0 | 0 | 0 | 0 | 0
[41 empty] | 0 | 0 | 0 | 0 | 0 | 0 | 0 | 0 | 0 | 0 | 0 | 0 | 0 | 0 | 0
[42 empty] | 0 | 0 | 0 | 0 | 0 | 0 | 0 | 0 | 0 | 0 | 0 | 0 | 0 | 0 | 0
[43 empty] | 0 | 0 | 0 | 0 | 0 | 0 | 0 | 0 | 0 | 0 | 0 | 0 | 0 | 0 | 0
[44 empty] | 0 | 0 | 0 | 0 | 0 | 0 | 0 | 0 | 0 | 0 | 0 | 0 | 0 | 0 | 0
[45 empty] | 0 | 0 | 0 | 0 | 0 | 0 | 0 | 0 | 0 | 0 | 0 | 0 | 0 | 0 | 0
[46 empty] | 0 | 0 | 0 | 0 | 0 | 0 | 0 | 0 | 0 | 0 | 0 | 0 | 0 | 0 | 0
[47 empty] | 0 | 0 | 0 | 0 | 0 | 0 | 0 | 0 | 0 | 0 | 0 | 0 | 0 | 0 | 0
[48 empty] | 0 | 0 | 0 | 0 | 0 | 0 | 0 | 0 | 0 | 0 | 0 | 0 | 0 | 0 | 0
[49 empty] | 0 | 0 | 0 | 0 | 0 | 0 | 0 | 0 | 0 | 0 | 0 | 0 | 0 | 0 | 0
[50 empty] | 0 | 0 | 0 | 0 | 0 | 0 | 0 | 0 | 0 | 0 | 0 | 0 | 0 | 0 | 0
[51 empty] | 0 | 0 | 0 | 0 | 0 | 0 | 0 | 0 | 0 | 0 | 0 | 0 | 0 | 0 | 0
[52 empty] | 0 | 0 | 0 | 0 | 0 | 0 | 0 | 0 | 0 | 0 | 0 | 0 | 0 | 0 | 0
Interest | $billion | 0 | -0.0019157 | -0.0018252 | -0.0017304 | -0.0016312 | -0.0015272 | -0.0022761 | -0.0021215 | -0.0019596 | -0.0017899 | -0.0016123 | -0.0014261 | -0.0012886 | -0.0010841 | -0.00086717 | -0.00064 | -0.00040203 | -0.00033421 | -0.00026316 | -0.00018875 | -0.0001108 | -2.9146e-05 | -2.4866e-05 | -2.0382e-05 | -1.5685e-05 | -1.0765e-05 | -5.6107e-06 | -2.1199e-07 | 0 | 0 | 0 | 0 | 0 | 0 | 0 | 0 | 0 | 0 | 0 | 0 | 0 | 0 | 0 | 0 | 0 | 0 | 0 | 0 | 0 | 0 | 0 | 0 | 0 | 0 | 0 | 0 | 0 | 0 | 0 | 0 | 0 | 0 | 0 | 0 | 0
|  | 0 | 0 | 0 | 0 | 0 | 0 | 0 | 0 | 0 | 0 | 0 | 0 | 0 | 0 | 0
|  |  | -0.0019157 | -0.0018252 | -0.0017304 | -0.0016312 | -0.0015272 | -0.0014183 | -0.0013042 | -0.0011847 | -0.0010595 | -0.00092841 | -0.00079106 | -0.00064718 | -0.00049647 | -0.0003386 | -0.00017323
|  |  |  | 0 | 0 | 0 | 0 | 0 | 0 | 0 | 0 | 0 | 0 | 0 | 0 | 0 | 0 | 0
[5 empty] | 0 | 0 | 0 | 0 | 0 | 0 | 0 | 0 | 0 | 0 | 0 | 0 | 0 | 0 | 0
[6 empty] | 0 | 0 | 0 | 0 | 0 | 0 | 0 | 0 | 0 | 0 | 0 | 0 | 0 | 0 | 0
[7 empty] | 0 | 0 | 0 | 0 | 0 | 0 | 0 | 0 | 0 | 0 | 0 | 0 | 0 | 0 | 0
[8 empty] | -0.00085779 | -0.00081728 | -0.00077485 | -0.00073041 | -0.00068385 | -0.00063508 | -0.000584 | -0.00053049 | -0.00047444 | -0.00041572 | -0.00035422 | -0.00028979 | -0.00022231 | -0.00015162 | -7.7566e-05
[9 empty] | 0 | 0 | 0 | 0 | 0 | 0 | 0 | 0 | 0 | 0 | 0 | 0 | 0 | 0 | 0
[10 empty] | 0 | 0 | 0 | 0 | 0 | 0 | 0 | 0 | 0 | 0 | 0 | 0 | 0 | 0 | 0
[11 empty] | 0 | 0 | 0 | 0 | 0 | 0 | 0 | 0 | 0 | 0 | 0 | 0 | 0 | 0 | 0
[12 empty] | 0 | 0 | 0 | 0 | 0 | 0 | 0 | 0 | 0 | 0 | 0 | 0 | 0 | 0 | 0
[13 empty] | 0 | 0 | 0 | 0 | 0 | 0 | 0 | 0 | 0 | 0 | 0 | 0 | 0 | 0 | 0
[14 empty] | -5.7465e-05 | -5.4751e-05 | -5.1909e-05 | -4.8931e-05 | -4.5812e-05 | -4.2545e-05 | -3.9123e-05 | -3.5538e-05 | -3.1783e-05 | -2.785e-05 | -2.373e-05 | -1.9414e-05 | -1.4893e-05 | -1.0157e-05 | -5.1963e-06
[15 empty] | -2.3443e-06 | -2.2336e-06 | -2.1177e-06 | -1.9962e-06 | -1.869e-06 | -1.7357e-06 | -1.5961e-06 | -1.4498e-06 | -1.2966e-06 | -1.1362e-06 | -9.6807e-07 | -7.92e-07 | -6.0756e-07 | -4.1436e-07 | -2.1199e-07
[16 empty] | 0 | 0 | 0 | 0 | 0 | 0 | 0 | 0 | 0 | 0 | 0 | 0 | 0 | 0 | 0
[17 empty] | 0 | 0 | 0 | 0 | 0 | 0 | 0 | 0 | 0 | 0 | 0 | 0 | 0 | 0 | 0
[18 empty] | 0 | 0 | 0 | 0 | 0 | 0 | 0 | 0 | 0 | 0 | 0 | 0 | 0 | 0 | 0
[19 empty] | 0 | 0 | 0 | 0 | 0 | 0 | 0 | 0 | 0 | 0 | 0 | 0 | 0 | 0 | 0
[20 empty] | 0 | 0 | 0 | 0 | 0 | 0 | 0 | 0 | 0 | 0 | 0 | 0 | 0 | 0 | 0
[21 empty] | 0 | 0 | 0 | 0 | 0 | 0 | 0 | 0 | 0 | 0 | 0 | 0 | 0 | 0 | 0
[22 empty] | 0 | 0 | 0 | 0 | 0 | 0 | 0 | 0 | 0 | 0 | 0 | 0 | 0 | 0 | 0
[23 empty] | 0 | 0 | 0 | 0 | 0 | 0 | 0 | 0 | 0 | 0 | 0 | 0 | 0 | 0 | 0
[24 empty] | 0 | 0 | 0 | 0 | 0 | 0 | 0 | 0 | 0 | 0 | 0 | 0 | 0 | 0 | 0
[25 empty] | 0 | 0 | 0 | 0 | 0 | 0 | 0 | 0 | 0 | 0 | 0 | 0 | 0 | 0 | 0
[26 empty] | 0 | 0 | 0 | 0 | 0 | 0 | 0 | 0 | 0 | 0 | 0 | 0 | 0 | 0 | 0
[27 empty] | 0 | 0 | 0 | 0 | 0 | 0 | 0 | 0 | 0 | 0 | 0 | 0 | 0 | 0 | 0
[28 empty] | 0 | 0 | 0 | 0 | 0 | 0 | 0 | 0 | 0 | 0 | 0 | 0 | 0 | 0 | 0
[29 empty] | 0 | 0 | 0 | 0 | 0 | 0 | 0 | 0 | 0 | 0 | 0 | 0 | 0 | 0 | 0
[30 empty] | 0 | 0 | 0 | 0 | 0 | 0 | 0 | 0 | 0 | 0 | 0 | 0 | 0 | 0 | 0
[31 empty] | 0 | 0 | 0 | 0 | 0 | 0 | 0 | 0 | 0 | 0 | 0 | 0 | 0 | 0 | 0
[32 empty] | 0 | 0 | 0 | 0 | 0 | 0 | 0 | 0 | 0 | 0 | 0 | 0 | 0 | 0 | 0
[33 empty] | 0 | 0 | 0 | 0 | 0 | 0 | 0 | 0 | 0 | 0 | 0 | 0 | 0 | 0 | 0
[34 empty] | 0 | 0 | 0 | 0 | 0 | 0 | 0 | 0 | 0 | 0 | 0 | 0 | 0 | 0 | 0
[35 empty] | 0 | 0 | 0 | 0 | 0 | 0 | 0 | 0 | 0 | 0 | 0 | 0 | 0 | 0 | 0
[36 empty] | 0 | 0 | 0 | 0 | 0 | 0 | 0 | 0 | 0 | 0 | 0 | 0 | 0 | 0 | 0
[37 empty] | 0 | 0 | 0 | 0 | 0 | 0 | 0 | 0 | 0 | 0 | 0 | 0 | 0 | 0 | 0
[38 empty] | 0 | 0 | 0 | 0 | 0 | 0 | 0 | 0 | 0 | 0 | 0 | 0 | 0 | 0 | 0
[39 empty] | 0 | 0 | 0 | 0 | 0 | 0 | 0 | 0 | 0 | 0 | 0 | 0 | 0 | 0 | 0
[40 empty] | 0 | 0 | 0 | 0 | 0 | 0 | 0 | 0 | 0 | 0 | 0 | 0 | 0 | 0 | 0
[41 empty] | 0 | 0 | 0 | 0 | 0 | 0 | 0 | 0 | 0 | 0 | 0 | 0 | 0 | 0 | 0
[42 empty] | 0 | 0 | 0 | 0 | 0 | 0 | 0 | 0 | 0 | 0 | 0 | 0 | 0 | 0 | 0
[43 empty] | 0 | 0 | 0 | 0 | 0 | 0 | 0 | 0 | 0 | 0 | 0 | 0 | 0 | 0 | 0
[44 empty] | 0 | 0 | 0 | 0 | 0 | 0 | 0 | 0 | 0 | 0 | 0 | 0 | 0 | 0 | 0
[45 empty] | 0 | 0 | 0 | 0 | 0 | 0 | 0 | 0 | 0 | 0 | 0 | 0 | 0 | 0 | 0
[46 empty] | 0 | 0 | 0 | 0 | 0 | 0 | 0 | 0 | 0 | 0 | 0 | 0 | 0 | 0 | 0
[47 empty] | 0 | 0 | 0 | 0 | 0 | 0 | 0 | 0 | 0 | 0 | 0 | 0 | 0 | 0 | 0
[48 empty] | 0 | 0 | 0 | 0 | 0 | 0 | 0 | 0 | 0 | 0 | 0 | 0 | 0 | 0 | 0
[49 empty] | 0 | 0 | 0 | 0 | 0 | 0 | 0 | 0 | 0 | 0 | 0 | 0 | 0 | 0 | 0
[50 empty] | 0 | 0 | 0 | 0 | 0 | 0 | 0 | 0 | 0 | 0 | 0 | 0 | 0 | 0 | 0
[51 empty] | 0 | 0 | 0 | 0 | 0 | 0 | 0 | 0 | 0 | 0 | 0 | 0 | 0 | 0 | 0
[52 empty] | 0 | 0 | 0 | 0 | 0 | 0 | 0 | 0 | 0 | 0 | 0 | 0 | 0 | 0 | 0
Depreciation | $billion | 0 | 0.0033608 | 0.0063856 | 0.005747 | 0.0051757 | 0.0046581 | 0.0056925 | 0.0068251 | 0.0065391 | 0.00629 | 0.0060515 | 0.0058476 | 0.0058423 | 0.0059439 | 0.0059248 | 0.0059105 | 0.0039077 | 0.0019071 | 0.0019029 | 0.0018996 | 0.0019028 | 0.0010117 | 0.00012402 | 0.00012382 | 0.00012402 | 0.00012382 | 0.00012402 | 6.4342e-05 | 2.4266e-06 | 0 | 0 | 0 | 0 | 0 | 0 | 0 | 0 | 0 | 0 | 0 | 0 | 0 | 0 | 0 | 0 | 0 | 0 | 0 | 0 | 0 | 0 | 0 | 0 | 0 | 0 | 0 | 0 | 0 | 0 | 0 | 0 | 0 | 0 | 0 | 0 | 0
|  | 0 | 0 | 0 | 0 | 0 | 0 | 0 | 0 | 0 | 0 | 0 | 0 | 0 | 0 | 0 | 0
|  |  | 0.0033608 | 0.0063856 | 0.005747 | 0.0051757 | 0.0046581 | 0.0041876 | 0.0039658 | 0.0039658 | 0.0039725 | 0.0039658 | 0.0039725 | 0.0039658 | 0.0039725 | 0.0039658 | 0.0039725 | 0.0019829
|  |  |  | 0 | 0 | 0 | 0 | 0 | 0 | 0 | 0 | 0 | 0 | 0 | 0 | 0 | 0 | 0 | 0
[5 empty] | 0 | 0 | 0 | 0 | 0 | 0 | 0 | 0 | 0 | 0 | 0 | 0 | 0 | 0 | 0 | 0
[6 empty] | 0 | 0 | 0 | 0 | 0 | 0 | 0 | 0 | 0 | 0 | 0 | 0 | 0 | 0 | 0 | 0
[7 empty] | 0 | 0 | 0 | 0 | 0 | 0 | 0 | 0 | 0 | 0 | 0 | 0 | 0 | 0 | 0 | 0
[8 empty] | 0.0015049 | 0.0028593 | 0.0025734 | 0.0023175 | 0.0020858 | 0.0018751 | 0.0017758 | 0.0017758 | 0.0017788 | 0.0017758 | 0.0017788 | 0.0017758 | 0.0017788 | 0.0017758 | 0.0017788 | 0.00088789
[9 empty] | 0 | 0 | 0 | 0 | 0 | 0 | 0 | 0 | 0 | 0 | 0 | 0 | 0 | 0 | 0 | 0
[10 empty] | 0 | 0 | 0 | 0 | 0 | 0 | 0 | 0 | 0 | 0 | 0 | 0 | 0 | 0 | 0 | 0
[11 empty] | 0 | 0 | 0 | 0 | 0 | 0 | 0 | 0 | 0 | 0 | 0 | 0 | 0 | 0 | 0 | 0
[12 empty] | 0 | 0 | 0 | 0 | 0 | 0 | 0 | 0 | 0 | 0 | 0 | 0 | 0 | 0 | 0 | 0
[13 empty] | 0 | 0 | 0 | 0 | 0 | 0 | 0 | 0 | 0 | 0 | 0 | 0 | 0 | 0 | 0 | 0
[14 empty] | 0.00010082 | 0.00019155 | 0.00017239 | 0.00015526 | 0.00013973 | 0.00012562 | 0.00011896 | 0.00011896 | 0.00011916 | 0.00011896 | 0.00011916 | 0.00011896 | 0.00011916 | 0.00011896 | 0.00011916 | 5.9481e-05
[15 empty] | 4.1128e-06 | 7.8144e-06 | 7.033e-06 | 6.3338e-06 | 5.7004e-06 | 5.1246e-06 | 4.8531e-06 | 4.8531e-06 | 4.8614e-06 | 4.8531e-06 | 4.8614e-06 | 4.8531e-06 | 4.8614e-06 | 4.8531e-06 | 4.8614e-06 | 2.4266e-06
[16 empty] | 0 | 0 | 0 | 0 | 0 | 0 | 0 | 0 | 0 | 0 | 0 | 0 | 0 | 0 | 0 | 0
[17 empty] | 0 | 0 | 0 | 0 | 0 | 0 | 0 | 0 | 0 | 0 | 0 | 0 | 0 | 0 | 0 | 0
[18 empty] | 0 | 0 | 0 | 0 | 0 | 0 | 0 | 0 | 0 | 0 | 0 | 0 | 0 | 0 | 0 | 0
[19 empty] | 0 | 0 | 0 | 0 | 0 | 0 | 0 | 0 | 0 | 0 | 0 | 0 | 0 | 0 | 0 | 0
[20 empty] | 0 | 0 | 0 | 0 | 0 | 0 | 0 | 0 | 0 | 0 | 0 | 0 | 0 | 0 | 0 | 0
[21 empty] | 0 | 0 | 0 | 0 | 0 | 0 | 0 | 0 | 0 | 0 | 0 | 0 | 0 | 0 | 0 | 0
[22 empty] | 0 | 0 | 0 | 0 | 0 | 0 | 0 | 0 | 0 | 0 | 0 | 0 | 0 | 0 | 0 | 0
[23 empty] | 0 | 0 | 0 | 0 | 0 | 0 | 0 | 0 | 0 | 0 | 0 | 0 | 0 | 0 | 0 | 0 | 0
[24 empty] | 0 | 0 | 0 | 0 | 0 | 0 | 0 | 0 | 0 | 0 | 0 | 0 | 0 | 0 | 0 | 0
[25 empty] | 0 | 0 | 0 | 0 | 0 | 0 | 0 | 0 | 0 | 0 | 0 | 0 | 0 | 0 | 0 | 0
[26 empty] | 0 | 0 | 0 | 0 | 0 | 0 | 0 | 0 | 0 | 0 | 0 | 0 | 0 | 0 | 0 | 0
[27 empty] | 0 | 0 | 0 | 0 | 0 | 0 | 0 | 0 | 0 | 0 | 0 | 0 | 0 | 0 | 0 | 0
[28 empty] | 0 | 0 | 0 | 0 | 0 | 0 | 0 | 0 | 0 | 0 | 0 | 0 | 0 | 0 | 0 | 0
[29 empty] | 0 | 0 | 0 | 0 | 0 | 0 | 0 | 0 | 0 | 0 | 0 | 0 | 0 | 0 | 0 | 0
[30 empty] | 0 | 0 | 0 | 0 | 0 | 0 | 0 | 0 | 0 | 0 | 0 | 0 | 0 | 0 | 0 | 0
[31 empty] | 0 | 0 | 0 | 0 | 0 | 0 | 0 | 0 | 0 | 0 | 0 | 0 | 0 | 0 | 0 | 0
[32 empty] | 0 | 0 | 0 | 0 | 0 | 0 | 0 | 0 | 0 | 0 | 0 | 0 | 0 | 0 | 0 | 0
[33 empty] | 0 | 0 | 0 | 0 | 0 | 0 | 0 | 0 | 0 | 0 | 0 | 0 | 0 | 0 | 0 | 0
[34 empty] | 0 | 0 | 0 | 0 | 0 | 0 | 0 | 0 | 0 | 0 | 0 | 0 | 0 | 0 | 0 | 0
[35 empty] | 0 | 0 | 0 | 0 | 0 | 0 | 0 | 0 | 0 | 0 | 0 | 0 | 0 | 0 | 0 | 0
[36 empty] | 0 | 0 | 0 | 0 | 0 | 0 | 0 | 0 | 0 | 0 | 0 | 0 | 0 | 0 | 0 | 0
[37 empty] | 0 | 0 | 0 | 0 | 0 | 0 | 0 | 0 | 0 | 0 | 0 | 0 | 0 | 0 | 0 | 0
[38 empty] | 0 | 0 | 0 | 0 | 0 | 0 | 0 | 0 | 0 | 0 | 0 | 0 | 0 | 0 | 0 | 0
[39 empty] | 0 | 0 | 0 | 0 | 0 | 0 | 0 | 0 | 0 | 0 | 0 | 0 | 0 | 0 | 0 | 0
[40 empty] | 0 | 0 | 0 | 0 | 0 | 0 | 0 | 0 | 0 | 0 | 0 | 0 | 0 | 0 | 0 | 0
[41 empty] | 0 | 0 | 0 | 0 | 0 | 0 | 0 | 0 | 0 | 0 | 0 | 0 | 0 | 0 | 0 | 0
[42 empty] | 0 | 0 | 0 | 0 | 0 | 0 | 0 | 0 | 0 | 0 | 0 | 0 | 0 | 0 | 0 | 0
[43 empty] | 0 | 0 | 0 | 0 | 0 | 0 | 0 | 0 | 0 | 0 | 0 | 0 | 0 | 0 | 0 | 0
[44 empty] | 0 | 0 | 0 | 0 | 0 | 0 | 0 | 0 | 0 | 0 | 0 | 0 | 0 | 0 | 0 | 0
[45 empty] | 0 | 0 | 0 | 0 | 0 | 0 | 0 | 0 | 0 | 0 | 0 | 0 | 0 | 0 | 0 | 0
[46 empty] | 0 | 0 | 0 | 0 | 0 | 0 | 0 | 0 | 0 | 0 | 0 | 0 | 0 | 0 | 0 | 0
[47 empty] | 0 | 0 | 0 | 0 | 0 | 0 | 0 | 0 | 0 | 0 | 0 | 0 | 0 | 0 | 0 | 0
[48 empty] | 0 | 0 | 0 | 0 | 0 | 0 | 0 | 0 | 0 | 0 | 0 | 0 | 0 | 0 | 0 | 0
[49 empty] | 0 | 0 | 0 | 0 | 0 | 0 | 0 | 0 | 0 | 0 | 0 | 0 | 0 | 0 | 0 | 0
[50 empty] | 0 | 0 | 0 | 0 | 0 | 0 | 0 | 0 | 0 | 0 | 0 | 0 | 0 | 0 | 0 | 0
[51 empty] | 0 | 0 | 0 | 0 | 0 | 0 | 0 | 0 | 0 | 0 | 0 | 0 | 0 | 0 | 0 | 0
[52 empty] | 0 | 0 | 0 | 0 | 0 | 0 | 0 | 0 | 0 | 0 | 0 | 0 | 0 | 0 | 0 | 0
Cash Flow | $billion | 1.4157 | 1.6848 | 1.2435 | 1.6976 | 1.7899 | 2.1881 | 1.18 | 1.0505 | 0.7036 | 0.34534 | 0.35846 | 0.088315 | -0.0025371 | 0.061728 | 0.038146 | 0.032268 | 0.072238 | 0.015633 | 0.065235 | 0.065947 | 0.069786 | 0.069002 | 0.066683 | 0.06525 | 0.06403 | 0.063638 | 0.061979 | 0.060688 | 0.059017 | 0.057355 | 0.055619 | 0.053926 | 0.051796 | 0.049555 | 0.047252 | 0.044987 | 0.042903 | 0.040642 | 0.038436 | 0.036092 | 0.033509 | 0.03076 | 0.027865 | 0.024878 | 0.021789 | 0.018556 | 0.01512 | 0.01161 | 0.008095 | 0.0041729 | 0
Net tax revenues to government | $billion | 0.77679 | 0.90642 | 0.6672 | 0.91423 | 0.96433 | 1.1791 | 0.6341 | 0.56383 | 0.37727 | 0.18472 | 0.19202 | 0.046769 | 0 | 0.032496 | 0.019925 | 0.01689 | 0.037562 | 0.0081962 | 0.017252 | 0.017462 | 0.018502 | 0.018097 | 0.017718 | 0.017338 | 0.017015 | 0.016912 | 0.016473 | 0.016116 | 0.015687 | 0.015246 | 0.014785 | 0.014335 | 0.013769 | 0.013173 | 0.012561 | 0.011959 | 0.011405 | 0.010803 | 0.010217 | 0.0095941 | 0.0089075 | 0.0081766 | 0.0074072 | 0.0066132 | 0.005792 | 0.0049326 | 0.0040193 | 0.0030861 | 0.0021518 | 0.0011092 | 0
GHG emissions (embodied in PP) | million mt CO2-eq | 0 | 0.01624 | 0 | 0 | 0 | 0 | 0.00672 | 0 | 0 | 0 | 0 | 0 | 0.0004 | 1.6e-05 | 0 | 0 | 0 | 0 | 0 | 0 | 0 | 0 | 0 | 0 | 0 | 0 | 0 | 0 | 0 | 0 | 0 | 0 | 0 | 0 | 0 | 0 | 0 | 0 | 0 | 0 | 0 | 0 | 0 | 0 | 0 | 0 | 0 | 0 | 0 | 0 | 0
GHG emissions (petro consumed in PP) | million mt CO2-eq | 34.3369 | 38.9835 | 32.3563 | 35.7409 | 35.7898 | 35.7375 | 22.003 | 19.4081 | 11.4998 | 8.8583 | 8.7636 | 3.1519 | 1.3123 | 2.4597 | 1.804 | 2.065 | 2.7093 | 1.4053 | 1.9956 | 1.9956 | 1.9956 | 1.9291 | 1.8626 | 1.7961 | 1.7295 | 1.663 | 1.5965 | 1.53 | 1.4635 | 1.3969 | 1.3304 | 1.2639 | 1.1974 | 1.1309 | 1.0643 | 0.99782 | 0.93129 | 0.86477 | 0.79825 | 0.73173 | 0.66521 | 0.59869 | 0.53217 | 0.46565 | 0.39913 | 0.33261 | 0.26608 | 0.19956 | 0.13304 | 0.066521 | 0
| Annual Retirements (TWh): | 2 2021: 0; 3 2022: 0; 4 2023: 0; 5 2024: 0; 6 2025: 0; 7 2026: 0; 8 2027: 0; 9 2028: 0; 10 2029: 0; 11 2030: 0; 12 2031: 0; 13 2032: 0; 14 2033: 0; 15 2034: 0; 16 2035: 0; 17 2036: 0; 18 2037: 0; 19 2038: 3.7043; 20 2039: 3.7043; 21 2040: 3.7043; 22 2041: 3.7043; 23 2042: 3.7043; 24 2043: 3.7043; 25 2044: 3.7043; 26 2045: 3.7043; 27 2046: 3.7043; 28 2047: 3.7043; 29 2048: 3.7043; 30 2049: 3.7043; 30 2050: 3.7043
| 2020 Operating Capacity - Cumulative Retired Capacity to year T (Twh) = "Total Available Capacity (TWh)" | 2 2021: 5.6e-05; 3 2022: 3.7043; 4 2023: 7.4086; 5 2024: 11.1129; 6 2025: 14.8172; 7 2026: 18.5215; 8 2027: 22.2258; 9 2028: 25.9301; 10 2029: 29.6343; 11 2030: 33.3386; 12 2031: 37.0429; 13 2032: 40.7472; 14 2033: 44.4515; 15 2034: 48.1558; 16 2035: 51.8601; 17 2036: 55.5643; 18 2037: 59.2686; 19 2038: 59.2686; 20 2039: 62.9729; 21 2040: 66.6772; 22 2041: 70.3815; 23 2042: 74.0858; 24 2043: 77.79; 25 2044: 81.4943; 26 2045: 85.1986; 27 2046: 88.9029; 28 2047: 92.6072; 29 2048: 96.3115; 30 2049: 100.0158; 30 2050: 103.72
| Annual Retirements (MW): | 2 2021: 0; 3 2022: 0; 4 2023: 0; 5 2024: 0; 6 2025: 0; 7 2026: 0; 8 2027: 0; 9 2028: 0; 10 2029: 0; 11 2030: 0; 12 2031: 0; 13 2032: 0; 14 2033: 0; 15 2034: 0; 16 2035: 14; 17 2036: 0; 18 2037: 0; 19 2038: 3076.6332; 20 2039: 3076.6332; 21 2040: 3076.6332; 22 2041: 3076.6332; 23 2042: 3076.6332; 24 2043: 3076.6332; 25 2044: 3076.6332; 26 2045: 3076.6332; 27 2046: 3076.6332; 28 2047: 3076.6332; 29 2048: 3076.6332; 30 2049: 3076.6332; 30 2050: 3076.6332
Battery Storage | 2020 Operating Capacity - Cumulative Retired Capacity to year T (MW) = "Total Available Capacity (MW)" | 2 2021: 14; 3 2022: 3090.6332; 4 2023: 6167.2665; 5 2024: 9243.8997; 6 2025: 12320.5329; 7 2026: 15397.1662; 8 2027: 18473.7994; 9 2028: 21550.4326; 10 2029: 24627.0659; 11 2030: 27703.6991; 12 2031: 30780.3323; 13 2032: 33856.9656; 14 2033: 36933.5988; 15 2034: 40010.232; 16 2035: 43072.8653; 17 2036: 46163.4985; 18 2037: 49240.1318; 19 2038: 49240.1318; 20 2039: 52316.765; 21 2040: 55393.3982; 22 2041: 58470.0315; 23 2042: 61546.6647; 24 2043: 64623.2979; 25 2044: 67699.9312; 26 2045: 70776.5644; 27 2046: 73853.1976; 28 2047: 76929.8309; 29 2048: 80006.4641; 30 2049: 83083.0973; 30 2050: 86159.7306
(historical pre-2020; user desired post-2020) Storage Capacity (power) | MW | 0 | 0 | 0 | 0 | 0 | 0 | 0 | 0 | 0 | 0 | 0 | 0 | 0 | 0 | 0 | 0 | 0 | 0 | 14 | 14 | 14 | 3090.6332 | 6167.2665 | 9243.8997 | 12320.5329 | 15397.1662 | 18473.7994 | 21550.4326 | 24627.0659 | 27703.6991 | 30780.3323 | 33856.9656 | 36933.5988 | 40010.232 | 43086.8653 | 46163.4985 | 49240.1318 | 52316.765 | 55393.3982 | 58470.0315 | 61546.6647 | 64623.2979 | 67699.9312 | 70776.5644 | 73853.1976 | 76929.8309 | 80006.4641 | 83083.0973 | 86159.7306 | 89236.3638 | 92312.997
Storage Capacity (energy) | TWh | 0 | 0 | 0 | 0 | 0 | 0 | 0 | 0 | 0 | 0 | 0 | 0 | 0 | 0 | 0 | 0 | 0 | 0 | 5.6e-05 | 5.6e-05 | 5.6e-05 | 3.7043 | 7.4086 | 11.1129 | 14.8172 | 18.5215 | 22.2258 | 25.9301 | 29.6343 | 33.3386 | 37.0429 | 40.7472 | 44.4515 | 48.1558 | 51.8601 | 55.5643 | 59.2686 | 62.9729 | 66.6772 | 70.3815 | 74.0858 | 77.79 | 81.4943 | 85.1986 | 88.9029 | 92.6072 | 96.3115 | 100.0158 | 103.72 | 107.4243 | 111.1286
O&M | $billion | 0 | 0 | 0 | 0 | 0 | 0 | 0 | 0 | 0 | 0 | 0 | 0 | 0 | 0 | 0 | 0 | 0 | 0 | 0.0005712 | 0.00055094 | 0.00052968 | 27.4978 | 52.4636 | 74.4123 | 93.659 | 109.2783 | 128.5008 | 147.4381 | 164.5926 | 180.5272 | 196.3182 | 217.5417 | 239.0326 | 259.1766 | 281.0232 | 303.1087 | 325.424 | 347.9595 | 370.7048 | 393.6511 | 416.7823 | 440.0882 | 463.5552 | 487.1695 | 507.246 | 530.8815 | 554.6094 | 578.4118 | 602.2699 | 626.1639 | 650.0773
Energy Revenues | $billion | 0 | 0 | 0 | 0 | 0 | 0 | 0 | 0 | 0 | 0 | 0 | 0 | 0 | 0 | 0 | 0 | 0 | 0 | 3.5952e-06 | 3.645e-06 | 3.802e-06 | 0.25341 | 0.51149 | 0.77975 | 1.0594 | 1.3616 | 1.6603 | 1.9751 | 2.2969 | 2.6317 | 2.9781 | 3.3412 | 3.7023 | 4.0717 | 4.4518 | 4.8498 | 5.2803 | 5.7208 | 6.1933 | 6.6835 | 7.1788 | 7.6851 | 8.2044 | 8.7473 | 9.3169 | 9.9072 | 10.496 | 11.1392 | 11.9682 | 12.7258 | 13.4332
Capacity Revenues | $billion | 0 | 0 | 0 | 0 | 0 | 0 | 0 | 0 | 0 | 0 | 0 | 0 | 0 | 0 | 0 | 0 | 0 | 0 | 0 | 0 | 0 | 0 | 0 | 0 | 0 | 0 | 0 | 0 | 0 | 0 | 0 | 0 | 0 | 0 | 0 | 0 | 0 | 0 | 0 | 0 | 0 | 0 | 0 | 0 | 0 | 0 | 0 | 0 | 0 | 0 | 0
New capacity (power) | MW | 0 | 0 | 0 | 0 | 0 | 0 | 0 | 0 | 0 | 0 | 0 | 0 | 0 | 0 | 0 | 0 | 0 | 0 | 14 | 0 | 0 | 3076.6332 | 3076.6332 | 3076.6332 | 3076.6332 | 3076.6332 | 3076.6332 | 3076.6332 | 3076.6332 | 3076.6332 | 3076.6332 | 3076.6332 | 3076.6332 | 3076.6332 | 3076.6332 | 3090.6332 | 3076.6332 | 3076.6332 | 6153.2665 | 6153.2665 | 6153.2665 | 6153.2665 | 6153.2665 | 6153.2665 | 6153.2665 | 6153.2665 | 6153.2665 | 6153.2665 | 6153.2665 | 6153.2665 | 6153.2665
New capacity (energy) | TWh | 0 | 0 | 0 | 0 | 0 | 0 | 0 | 0 | 0 | 0 | 0 | 0 | 0 | 0 | 0 | 0 | 0 | 0 | 5.6e-05 | 0 | 0 | 3.7043 | 3.7043 | 3.7043 | 3.7043 | 3.7043 | 3.7043 | 3.7043 | 3.7043 | 3.7043 | 3.7043 | 3.7043 | 3.7043 | 3.7043 | 3.7043 | 3.7043 | 3.7043 | 3.7043 | 7.4086 | 7.4086 | 7.4086 | 7.4086 | 7.4086 | 7.4086 | 7.4086 | 7.4086 | 7.4086 | 7.4086 | 7.4086 | 7.4086 | 7.4086
CAPEX | $billion | 0 | 0 | 0 | 0 | 0 | 0 | 0 | 0 | 0 | 0 | 0 | 0 | 0 | 0 | 0 | 0 | 0 | 0.024053 | 0 | 0 | 1152.0499 | 1099.8915 | 1049.2615 | 992.1573 | 936.5854 | 874.2232 | 856.6691 | 842.5015 | 822.9612 | 802.3416 | 785.2713 | 791.0592 | 796.7742 | 797.4655 | 802.9252 | 808.2889 | 813.5592 | 1637.4548 | 1647.5753 | 1657.4766 | 1667.1279 | 1676.5248 | 1685.6539 | 1694.5011 | 1690.8188 | 1698.8197 | 1706.4892 | 1713.8115 | 1720.7699 | 1727.3476 | 0
0
0
0
0
0
0
0
0
0
0
0
0
0
0
0
0
0
0
0.024053
0
0
1152.0499
1099.8915
1049.2615
992.1573
936.5854
874.2232
856.6691
842.5015
822.9612
802.3416
785.2713
791.0592
796.7742
797.4655
802.9252
808.2889
813.5592
1637.4548
1647.5753
1657.4766
1667.1279
1676.5248
1685.6539
1694.5011
1690.8188
1698.8197
1706.4892
1713.8115
1720.7699
1727.3476
Debt | $billion | 0 | 0 | 0 | 0 | 0 | 0 | 0 | 0 | 0 | 0 | 0 | 0 | 0 | 0 | 0 | 0 | 0 | 0.0048106 | 0 | 0 | 230.41 | 219.9783 | 209.8523 | 198.4315 | 187.3171 | 174.8446 | 171.3338 | 168.5003 | 164.5922 | 160.4683 | 157.0543 | 158.2118 | 159.3548 | 159.4931 | 160.585 | 161.6578 | 162.7118 | 327.491 | 329.5151 | 331.4953 | 333.4256 | 335.305 | 337.1308 | 338.9002 | 338.1638 | 339.7639 | 341.2978 | 342.7623 | 344.154 | 345.4695 | 0
Equity | $billion | 0 | 0 | 0 | 0 | 0 | 0 | 0 | 0 | 0 | 0 | 0 | 0 | 0 | 0 | 0 | 0 | 0 | 0.019243 | 0 | 0 | 921.6399 | 879.9132 | 839.4092 | 793.7259 | 749.2683 | 699.3786 | 685.3353 | 674.0012 | 658.3689 | 641.8733 | 628.217 | 632.8474 | 637.4193 | 637.9724 | 642.3401 | 646.6312 | 650.8473 | 1309.9638 | 1318.0602 | 1325.9813 | 1333.7023 | 1341.2199 | 1348.5231 | 1355.6009 | 1352.655 | 1359.0557 | 1365.1914 | 1371.0492 | 1376.6159 | 1381.8781 | 0
Principal | $billion | 0 | 0 | 0 | 0 | 0 | 0 | 0 | 0 | 0 | 0 | 0 | 0 | 0 | 0 | 0 | 0 | 0 | 0 | 0 | 0 | 0 | -15.185 | -30.8858 | -47.0543 | -63.749 | -80.9184 | -99.2189 | -118.7879 | -139.6527 | -161.9019 | -185.6955 | -178.6891 | -172.7103 | -167.9647 | -164.5712 | -162.839 | -161.5643 | -171.9844 | -183.9604 | -197.6456 | -213.0678 | -229.6809 | -247.5787 | -267.01 | -287.7821 | -310.1667 | -334.2908 | -335.8889 | -337.4093 | -338.8471 | -316.2646 | -291.5955 | -264.6807 | -235.349 | -203.7806 | -169.4482 | -132.1406 | -91.6301 | -47.6714 | 0 | 0 | 0 | 0 | 0 | 0
|  | 0 | 0 | 0 | 0 | 0 | 0 | 0 | 0 | 0 | 0
|  |  | 0 | 0 | 0 | 0 | 0 | 0 | 0 | 0 | 0 | 0
|  |  |  | 0 | 0 | 0 | 0 | 0 | 0 | 0 | 0 | 0 | 0
[5 empty] | 0 | 0 | 0 | 0 | 0 | 0 | 0 | 0 | 0 | 0
[6 empty] | 0 | 0 | 0 | 0 | 0 | 0 | 0 | 0 | 0 | 0
[7 empty] | 0 | 0 | 0 | 0 | 0 | 0 | 0 | 0 | 0 | 0
[8 empty] | 0 | 0 | 0 | 0 | 0 | 0 | 0 | 0 | 0 | 0
[9 empty] | 0 | 0 | 0 | 0 | 0 | 0 | 0 | 0 | 0 | 0
[10 empty] | 0 | 0 | 0 | 0 | 0 | 0 | 0 | 0 | 0 | 0
[11 empty] | 0 | 0 | 0 | 0 | 0 | 0 | 0 | 0 | 0 | 0
[12 empty] | 0 | 0 | 0 | 0 | 0 | 0 | 0 | 0 | 0 | 0
[13 empty] | 0 | 0 | 0 | 0 | 0 | 0 | 0 | 0 | 0 | 0
[14 empty] | 0 | 0 | 0 | 0 | 0 | 0 | 0 | 0 | 0 | 0
[15 empty] | 0 | 0 | 0 | 0 | 0 | 0 | 0 | 0 | 0 | 0
[16 empty] | 0 | 0 | 0 | 0 | 0 | 0 | 0 | 0 | 0 | 0
[17 empty] | 0 | 0 | 0 | 0 | 0 | 0 | 0 | 0 | 0 | 0
[18 empty] | 0 | 0 | 0 | 0 | 0 | 0 | 0 | 0 | 0 | 0
[19 empty] | 0 | 0 | 0 | 0 | 0 | 0 | 0 | 0 | 0 | 0
[20 empty] | 0 | 0 | 0 | 0 | 0 | 0 | 0 | 0 | 0 | 0
[21 empty] | 0 | 0 | 0 | 0 | 0 | 0 | 0 | 0 | 0 | 0
[22 empty] | 0 | 0 | 0 | 0 | 0 | 0 | 0 | 0 | 0 | 0
[23 empty] | -15.185 | -16.3998 | -17.7118 | -19.1287 | -20.659 | -22.3117 | -24.0967 | -26.0244 | -28.1064 | -30.3549
[24 empty] | -14.486 | -15.6449 | -16.8965 | -18.2482 | -19.708 | -21.2847 | -22.9875 | -24.8265 | -26.8126 | -28.9576
[25 empty] | -13.6976 | -14.7934 | -15.9769 | -17.2551 | -18.6355 | -20.1263 | -21.7364 | -23.4753 | -25.3533 | -27.3816
[26 empty] | -12.9304 | -13.9648 | -15.082 | -16.2886 | -17.5917 | -18.999 | -20.5189 | -22.1604 | -23.9333 | -25.8479
[27 empty] | -12.0694 | -13.035 | -14.0778 | -15.204 | -16.4203 | -17.734 | -19.1527 | -20.6849 | -22.3397 | -24.1269
[28 empty] | -11.8271 | -12.7733 | -13.7951 | -14.8987 | -16.0906 | -17.3779 | -18.7681 | -20.2695 | -21.8911 | -23.6424
[29 empty] | -11.6315 | -12.562 | -13.567 | -14.6523 | -15.8245 | -17.0905 | -18.4577 | -19.9343 | -21.5291 | -23.2514
[30 empty] | -11.3617 | -12.2707 | -13.2523 | -14.3125 | -15.4575 | -16.6941 | -18.0296 | -19.472 | -21.0297 | -22.7121
[31 empty] | -11.077 | -11.9632 | -12.9203 | -13.9539 | -15.0702 | -16.2758 | -17.5779 | -18.9841 | -20.5028 | -22.1431
[32 empty] | -10.8414 | -11.7087 | -12.6454 | -13.657 | -14.7496 | -15.9295 | -17.2039 | -18.5802 | -20.0666 | -21.672
[33 empty] | -10.9213 | -11.795 | -12.7386 | -13.7577 | -14.8583 | -16.0469 | -17.3307 | -18.7172 | -20.2145 | -21.8317
[34 empty] | -11.0002 | -11.8802 | -12.8306 | -13.8571 | -14.9656 | -16.1629 | -17.4559 | -18.8524 | -20.3606 | -21.9894
[35 empty] | -11.0097 | -11.8905 | -12.8417 | -13.8691 | -14.9786 | -16.1769 | -17.4711 | -18.8687 | -20.3782 | -22.0085
[36 empty] | -11.0851 | -11.9719 | -12.9297 | -13.964 | -15.0812 | -16.2877 | -17.5907 | -18.9979 | -20.5178 | -22.1592
[37 empty] | -11.1592 | -12.0519 | -13.016 | -14.0573 | -15.1819 | -16.3965 | -17.7082 | -19.1248 | -20.6548 | -22.3072
[38 empty] | -11.2319 | -12.1305 | -13.1009 | -14.149 | -15.2809 | -16.5034 | -17.8236 | -19.2495 | -20.7895 | -22.4526
[39 empty] | -22.6065 | -24.4151 | -26.3683 | -28.4777 | -30.7559 | -33.2164 | -35.8737 | -38.7436 | -41.8431 | -45.1906
[40 empty] | -22.7463 | -24.566 | -26.5312 | -28.6537 | -30.946 | -33.4217 | -36.0954 | -38.9831 | -42.1017 | -45.4699
[41 empty] | -22.883 | -24.7136 | -26.6907 | -28.8259 | -31.132 | -33.6226 | -36.3124 | -39.2174 | -42.3547 | -45.7431
[42 empty] | -23.0162 | -24.8575 | -26.8461 | -28.9938 | -31.3133 | -33.8183 | -36.5238 | -39.4457 | -42.6014 | -46.0095
[43 empty] | -23.1459 | -24.9976 | -26.9974 | -29.1572 | -31.4898 | -34.009 | -36.7297 | -39.6681 | -42.8415 | -46.2688
[44 empty] | -23.272 | -25.1337 | -27.1444 | -29.316 | -31.6613 | -34.1942 | -36.9297 | -39.8841 | -43.0748 | -46.5208
[45 empty] | -23.3941 | -25.2656 | -27.2869 | -29.4698 | -31.8274 | -34.3736 | -37.1235 | -40.0934 | -43.3009 | -46.7649
[46 empty] | -23.3433 | -25.2107 | -27.2276 | -29.4058 | -31.7583 | -34.2989 | -37.0428 | -40.0063 | -43.2068 | -46.6633
[47 empty] | -23.4537 | -25.33 | -27.3564 | -29.5449 | -31.9085 | -34.4612 | -37.2181 | -40.1956 | -43.4112 | -46.8841
[48 empty] | -23.5596 | -25.4444 | -27.4799 | -29.6783 | -32.0526 | -34.6168 | -37.3861 | -40.377 | -43.6072 | -47.0958
[49 empty] | -23.6607 | -25.5536 | -27.5978 | -29.8057 | -32.1901 | -34.7653 | -37.5466 | -40.5503 | -43.7943 | -47.2979
[50 empty] | -23.7568 | -25.6573 | -27.7099 | -29.9267 | -32.3208 | -34.9065 | -37.699 | -40.7149 | -43.9721 | -47.4899
[51 empty] | -23.8476 | -25.7554 | -27.8158 | -30.0411 | -32.4444 | -35.0399 | -37.8431 | -40.8706 | -44.1402 | -47.6714
[52 empty] | 0 | 0 | 0 | 0 | 0 | 0 | 0 | 0 | 0 | 0
Interest | $billion | 0 | 0 | 0 | 0 | 0 | 0 | 0 | 0 | 0 | 0 | 0 | 0 | 0 | 0 | 0 | 0 | 0 | 0 | 0 | 0 | 0 | -17.5983 | -33.1716 | -46.5753 | -57.7963 | -66.684 | -73.9172 | -79.4597 | -83.1241 | -84.7893 | -84.4015 | -82.2028 | -80.6561 | -79.5987 | -79.0083 | -78.7752 | -78.7651 | -92.0392 | -104.6417 | -116.4445 | -127.3068 | -137.0858 | -145.6818 | -152.9875 | -158.6798 | -162.8384 | -165.3289 | -166.0066 | -166.6678 | -167.3126 | -140.2048 | -114.9037 | -91.576 | -70.4016 | -51.5737 | -35.2712 | -21.7154 | -11.1441 | -3.8137 | 0 | 0
|  | 0 | 0 | 0 | 0 | 0 | 0 | 0 | 0 | 0 | 0
|  |  | 0 | 0 | 0 | 0 | 0 | 0 | 0 | 0 | 0 | 0
|  |  |  | 0 | 0 | 0 | 0 | 0 | 0 | 0 | 0 | 0 | 0
[5 empty] | 0 | 0 | 0 | 0 | 0 | 0 | 0 | 0 | 0 | 0
[6 empty] | 0 | 0 | 0 | 0 | 0 | 0 | 0 | 0 | 0 | 0
[7 empty] | 0 | 0 | 0 | 0 | 0 | 0 | 0 | 0 | 0 | 0
[8 empty] | 0 | 0 | 0 | 0 | 0 | 0 | 0 | 0 | 0 | 0
[9 empty] | 0 | 0 | 0 | 0 | 0 | 0 | 0 | 0 | 0 | 0
[10 empty] | 0 | 0 | 0 | 0 | 0 | 0 | 0 | 0 | 0 | 0
[11 empty] | 0 | 0 | 0 | 0 | 0 | 0 | 0 | 0 | 0 | 0
[12 empty] | 0 | 0 | 0 | 0 | 0 | 0 | 0 | 0 | 0 | 0
[13 empty] | 0 | 0 | 0 | 0 | 0 | 0 | 0 | 0 | 0 | 0
[14 empty] | 0 | 0 | 0 | 0 | 0 | 0 | 0 | 0 | 0 | 0
[15 empty] | 0 | 0 | 0 | 0 | 0 | 0 | 0 | 0 | 0 | 0
[16 empty] | 0 | 0 | 0 | 0 | 0 | 0 | 0 | 0 | 0 | 0
[17 empty] | 0 | 0 | 0 | 0 | 0 | 0 | 0 | 0 | 0 | 0
[18 empty] | 0 | 0 | 0 | 0 | 0 | 0 | 0 | 0 | 0 | 0
[19 empty] | 0 | 0 | 0 | 0 | 0 | 0 | 0 | 0 | 0 | 0
[20 empty] | 0 | 0 | 0 | 0 | 0 | 0 | 0 | 0 | 0 | 0
[21 empty] | 0 | 0 | 0 | 0 | 0 | 0 | 0 | 0 | 0 | 0
[22 empty] | 0 | 0 | 0 | 0 | 0 | 0 | 0 | 0 | 0 | 0
[23 empty] | -17.5983 | -16.3835 | -15.0715 | -13.6545 | -12.1242 | -10.4715 | -8.6866 | -6.7588 | -4.6769 | -2.4284
[24 empty] | -16.7882 | -15.6293 | -14.3777 | -13.026 | -11.5661 | -9.9895 | -8.2867 | -6.4477 | -4.4616 | -2.3166
[25 empty] | -15.8745 | -14.7787 | -13.5952 | -12.3171 | -10.9367 | -9.4458 | -7.8357 | -6.0968 | -4.2188 | -2.1905
[26 empty] | -14.9854 | -13.9509 | -12.8337 | -11.6272 | -10.3241 | -8.9168 | -7.3968 | -5.7553 | -3.9825 | -2.0678
[27 empty] | -13.9876 | -13.022 | -11.9792 | -10.853 | -9.6367 | -8.323 | -6.9043 | -5.3721 | -3.7173 | -1.9301
[28 empty] | -13.7067 | -12.7605 | -11.7387 | -10.6351 | -9.4432 | -8.1559 | -6.7657 | -5.2642 | -3.6427 | -1.8914
[29 empty] | -13.48 | -12.5495 | -11.5445 | -10.4592 | -9.287 | -8.021 | -6.6538 | -5.1772 | -3.5824 | -1.8601
[30 empty] | -13.1674 | -12.2584 | -11.2768 | -10.2166 | -9.0716 | -7.835 | -6.4995 | -5.0571 | -3.4993 | -1.817
[31 empty] | -12.8375 | -11.9513 | -10.9942 | -9.9606 | -8.8443 | -7.6387 | -6.3366 | -4.9304 | -3.4117 | -1.7714
[32 empty] | -12.5643 | -11.697 | -10.7603 | -9.7487 | -8.6561 | -7.4762 | -6.2018 | -4.8255 | -3.3391 | -1.7338
[33 empty] | -12.6569 | -11.7832 | -10.8396 | -9.8206 | -8.7199 | -7.5313 | -6.2475 | -4.8611 | -3.3637 | -1.7465
[34 empty] | -12.7484 | -11.8684 | -10.918 | -9.8915 | -8.7829 | -7.5857 | -6.2927 | -4.8962 | -3.388 | -1.7592
[35 empty] | -12.7594 | -11.8787 | -10.9274 | -9.9001 | -8.7906 | -7.5923 | -6.2981 | -4.9004 | -3.3909 | -1.7607
[36 empty] | -12.8468 | -11.96 | -11.0022 | -9.9679 | -8.8507 | -7.6443 | -6.3412 | -4.934 | -3.4142 | -1.7727
[37 empty] | -12.9326 | -12.0399 | -11.0757 | -10.0345 | -8.9099 | -7.6953 | -6.3836 | -4.9669 | -3.437 | -1.7846
[38 empty] | -13.0169 | -12.1184 | -11.148 | -10.0999 | -8.968 | -7.7455 | -6.4252 | -4.9993 | -3.4594 | -1.7962
[39 empty] | -26.1993 | -24.3908 | -22.4375 | -20.3281 | -18.0499 | -15.5894 | -12.9321 | -10.0622 | -6.9627 | -3.6152
[40 empty] | -26.3612 | -24.5415 | -22.5762 | -20.4537 | -18.1614 | -15.6857 | -13.012 | -10.1244 | -7.0057 | -3.6376
[41 empty] | -26.5196 | -24.689 | -22.7119 | -20.5766 | -18.2706 | -15.78 | -13.0902 | -10.1852 | -7.0478 | -3.6595
[42 empty] | -26.674 | -24.8328 | -22.8442 | -20.6965 | -18.377 | -15.8719 | -13.1664 | -10.2445 | -7.0889 | -3.6808
[43 empty] | -26.8244 | -24.9727 | -22.9729 | -20.8131 | -18.4805 | -15.9614 | -13.2406 | -10.3023 | -7.1288 | -3.7015
[44 empty] | -26.9705 | -25.1087 | -23.098 | -20.9265 | -18.5812 | -16.0483 | -13.3127 | -10.3584 | -7.1676 | -3.7217
[45 empty] | -27.112 | -25.2405 | -23.2192 | -21.0363 | -18.6787 | -16.1325 | -13.3826 | -10.4127 | -7.2053 | -3.7412
[46 empty] | -27.0531 | -25.1856 | -23.1688 | -20.9906 | -18.6381 | -16.0974 | -13.3535 | -10.3901 | -7.1896 | -3.7331
[47 empty] | -27.1811 | -25.3048 | -23.2784 | -21.0899 | -18.7263 | -16.1736 | -13.4167 | -10.4393 | -7.2236 | -3.7507
[48 empty] | -27.3038 | -25.4191 | -23.3835 | -21.1851 | -18.8108 | -16.2466 | -13.4773 | -10.4864 | -7.2562 | -3.7677
[49 empty] | -27.421 | -25.5281 | -23.4838 | -21.276 | -18.8916 | -16.3163 | -13.5351 | -10.5314 | -7.2874 | -3.7838
[50 empty] | -27.5323 | -25.6318 | -23.5792 | -21.3624 | -18.9683 | -16.3826 | -13.5901 | -10.5742 | -7.317 | -3.7992
[51 empty] | -27.6376 | -25.7298 | -23.6693 | -21.4441 | -19.0408 | -16.4452 | -13.642 | -10.6146 | -7.3449 | -3.8137
[52 empty] | 0 | 0 | 0 | 0 | 0 | 0 | 0 | 0 | 0 | 0
Depreciation | $billion | 0 | 0 | 0 | 0 | 0 | 0 | 0 | 0 | 0 | 0 | 0 | 0 | 0 | 0 | 0 | 0 | 0 | 0 | 0 | 0 | 0 | 157.1745 | 419.3029 | 591.1144 | 697.7097 | 757.0976 | 816.0539 | 880.487 | 897.8434 | 867.5575 | 840.2416 | 819.9628 | 809.2783 | 804.0245 | 800.956 | 800.1756 | 801.8662 | 922.8386 | 1128.9663 | 1278.8999 | 1388.846 | 1470.3147 | 1551.9503 | 1633.8951 | 1677.7005 | 1683.6653 | 1690.1385 | 1696.8765 | 1703.6995 | 1710.1654 | 1468.5342 | 1049.4146 | 750.4393 | 536.8976 | 384.1802 | 230.9985 | 77.0397 | 0 | 0 | 0 | 0
|  | 0 | 0 | 0 | 0 | 0 | 0 | 0 | 0 | 0 | 0 | 0 | 0 | 0 | 0 | 0 | 0
|  |  | 0 | 0 | 0 | 0 | 0 | 0 | 0 | 0 | 0 | 0 | 0 | 0 | 0 | 0 | 0 | 0
|  |  |  | 0 | 0 | 0 | 0 | 0 | 0 | 0 | 0 | 0 | 0 | 0 | 0 | 0 | 0 | 0 | 0
[5 empty] | 0 | 0 | 0 | 0 | 0 | 0 | 0 | 0 | 0 | 0 | 0 | 0 | 0 | 0 | 0 | 0
[6 empty] | 0 | 0 | 0 | 0 | 0 | 0 | 0 | 0 | 0 | 0 | 0 | 0 | 0 | 0 | 0 | 0
[7 empty] | 0 | 0 | 0 | 0 | 0 | 0 | 0 | 0 | 0 | 0 | 0 | 0 | 0 | 0 | 0 | 0
[8 empty] | 0 | 0 | 0 | 0 | 0 | 0 | 0 | 0 | 0 | 0 | 0 | 0 | 0 | 0 | 0 | 0
[9 empty] | 0 | 0 | 0 | 0 | 0 | 0 | 0 | 0 | 0 | 0 | 0 | 0 | 0 | 0 | 0 | 0
[10 empty] | 0 | 0 | 0 | 0 | 0 | 0 | 0 | 0 | 0 | 0 | 0 | 0 | 0 | 0 | 0 | 0
[11 empty] | 0 | 0 | 0 | 0 | 0 | 0 | 0 | 0 | 0 | 0 | 0 | 0 | 0 | 0 | 0 | 0
[12 empty] | 0 | 0 | 0 | 0 | 0 | 0 | 0 | 0 | 0 | 0 | 0 | 0 | 0 | 0 | 0 | 0
[13 empty] | 0 | 0 | 0 | 0 | 0 | 0 | 0 | 0 | 0 | 0 | 0 | 0 | 0 | 0 | 0 | 0
[14 empty] | 0 | 0 | 0 | 0 | 0 | 0 | 0 | 0 | 0 | 0 | 0 | 0 | 0 | 0 | 0 | 0
[15 empty] | 0 | 0 | 0 | 0 | 0 | 0 | 0 | 0 | 0 | 0 | 0 | 0 | 0 | 0 | 0 | 0
[16 empty] | 0 | 0 | 0 | 0 | 0 | 0 | 0 | 0 | 0 | 0 | 0 | 0 | 0 | 0 | 0 | 0
[17 empty] | 0 | 0 | 0 | 0 | 0 | 0 | 0 | 0 | 0 | 0 | 0 | 0 | 0 | 0 | 0 | 0
[18 empty] | 0 | 0 | 0 | 0 | 0 | 0 | 0 | 0 | 0 | 0 | 0 | 0 | 0 | 0 | 0 | 0
[19 empty] | 0 | 0 | 0 | 0 | 0 | 0 | 0 | 0 | 0 | 0 | 0 | 0 | 0 | 0 | 0 | 0
[20 empty] | 0 | 0 | 0 | 0 | 0 | 0 | 0 | 0 | 0 | 0 | 0 | 0 | 0 | 0 | 0 | 0
[21 empty] | 0 | 0 | 0 | 0 | 0 | 0 | 0 | 0 | 0 | 0 | 0 | 0 | 0 | 0 | 0 | 0
[22 empty] | 0 | 0 | 0 | 0 | 0 | 0 | 0 | 0 | 0 | 0 | 0 | 0 | 0 | 0 | 0 | 0
[23 empty] | 157.1745 | 269.3634 | 192.371 | 137.3764 | 98.2203 | 98.1103 | 98.2203 | 49.0552 | 0 | 0 | 0 | 0 | 0 | 0 | 0 | 0
[24 empty] | 149.9395 | 256.9641 | 183.5158 | 131.0528 | 93.699 | 93.5941 | 93.699 | 46.7971 | 0 | 0 | 0 | 0 | 0 | 0 | 0 | 0
[25 empty] | 141.7793 | 242.9793 | 173.5283 | 123.9205 | 88.5997 | 88.5004 | 88.5997 | 44.2502 | 0 | 0 | 0 | 0 | 0 | 0 | 0 | 0
[26 empty] | 133.8381 | 229.3698 | 163.8088 | 116.9795 | 83.6371 | 83.5434 | 83.6371 | 41.7717 | 0 | 0 | 0 | 0 | 0 | 0 | 0 | 0
[27 empty] | 124.9265 | 214.0973 | 152.9016 | 109.1905 | 78.0681 | 77.9807 | 78.0681 | 38.9904 | 0 | 0 | 0 | 0 | 0 | 0 | 0 | 0
[28 empty] | 122.418 | 209.7983 | 149.8314 | 106.998 | 76.5006 | 76.4149 | 76.5006 | 38.2074 | 0 | 0 | 0 | 0 | 0 | 0 | 0 | 0
[29 empty] | 120.3935 | 206.3286 | 147.3535 | 105.2284 | 75.2354 | 75.1511 | 75.2354 | 37.5756 | 0 | 0 | 0 | 0 | 0 | 0 | 0 | 0
[30 empty] | 117.6012 | 201.5432 | 143.9359 | 102.7879 | 73.4904 | 73.4081 | 73.4904 | 36.7041 | 0 | 0 | 0 | 0 | 0 | 0 | 0 | 0
[31 empty] | 114.6546 | 196.4935 | 140.3295 | 100.2125 | 71.6491 | 71.5689 | 71.6491 | 35.7844 | 0 | 0 | 0 | 0 | 0 | 0 | 0 | 0
[32 empty] | 112.2153 | 192.3129 | 137.3439 | 98.0804 | 70.1247 | 70.0462 | 70.1247 | 35.0231 | 0 | 0 | 0 | 0 | 0 | 0 | 0 | 0
[33 empty] | 113.0424 | 193.7304 | 138.3563 | 98.8033 | 70.6416 | 70.5625 | 70.6416 | 35.2812 | 0 | 0 | 0 | 0 | 0 | 0 | 0 | 0
[34 empty] | 113.859 | 195.13 | 139.3558 | 99.5171 | 71.1519 | 71.0723 | 71.1519 | 35.5361 | 0 | 0 | 0 | 0 | 0 | 0 | 0 | 0
[35 empty] | 113.9578 | 195.2993 | 139.4767 | 99.6034 | 71.2137 | 71.1339 | 71.2137 | 35.567 | 0 | 0 | 0 | 0 | 0 | 0 | 0 | 0
[36 empty] | 114.738 | 196.6364 | 140.4316 | 100.2854 | 71.7012 | 71.6209 | 71.7012 | 35.8105 | 0 | 0 | 0 | 0 | 0 | 0 | 0 | 0
[37 empty] | 115.5045 | 197.95 | 141.3697 | 100.9553 | 72.1802 | 72.0994 | 72.1802 | 36.0497 | 0 | 0 | 0 | 0 | 0 | 0 | 0 | 0
[38 empty] | 116.2576 | 199.2406 | 142.2915 | 101.6135 | 72.6508 | 72.5695 | 72.6508 | 36.2847 | 0 | 0 | 0 | 0 | 0 | 0 | 0 | 0
[39 empty] | 233.9923 | 401.0127 | 286.3908 | 204.5181 | 146.2247 | 146.061 | 146.2247 | 73.0305 | 0 | 0 | 0 | 0 | 0 | 0 | 0 | 0
[40 empty] | 235.4385 | 403.4912 | 288.1609 | 205.7822 | 147.1285 | 146.9637 | 147.1285 | 73.4819 | 0 | 0 | 0 | 0 | 0 | 0 | 0 | 0
[41 empty] | 236.8534 | 405.916 | 289.8927 | 207.0188 | 148.0127 | 147.8469 | 148.0127 | 73.9235 | 0 | 0 | 0 | 0 | 0 | 0 | 0 | 0
[42 empty] | 238.2326 | 408.2796 | 291.5807 | 208.2243 | 148.8745 | 148.7078 | 148.8745 | 74.3539 | 0 | 0 | 0 | 0 | 0 | 0 | 0 | 0
[43 empty] | 239.5754 | 410.5809 | 293.2242 | 209.3979 | 149.7137 | 149.546 | 149.7137 | 74.773 | 0 | 0 | 0 | 0 | 0 | 0 | 0 | 0
[44 empty] | 240.8799 | 412.8166 | 294.8209 | 210.5382 | 150.5289 | 150.3603 | 150.5289 | 75.1802 | 0 | 0 | 0 | 0 | 0 | 0 | 0 | 0
[45 empty] | 242.1442 | 414.9833 | 296.3682 | 211.6432 | 151.319 | 151.1495 | 151.319 | 75.5748 | 0 | 0 | 0 | 0 | 0 | 0 | 0 | 0
[46 empty] | 241.618 | 414.0815 | 295.7242 | 211.1833 | 150.9901 | 150.821 | 150.9901 | 75.4105 | 0 | 0 | 0 | 0 | 0 | 0 | 0 | 0
[47 empty] | 242.7613 | 416.0409 | 297.1236 | 212.1826 | 151.7046 | 151.5347 | 151.7046 | 75.7674 | 0 | 0 | 0 | 0 | 0 | 0 | 0 | 0
[48 empty] | 243.8573 | 417.9192 | 298.465 | 213.1405 | 152.3895 | 152.2188 | 152.3895 | 76.1094 | 0 | 0 | 0 | 0 | 0 | 0 | 0 | 0
[49 empty] | 244.9037 | 419.7124 | 299.7456 | 214.0551 | 153.0434 | 152.872 | 153.0434 | 76.436 | 0 | 0 | 0 | 0 | 0 | 0 | 0 | 0
[50 empty] | 245.898 | 421.4166 | 300.9627 | 214.9242 | 153.6648 | 153.4927 | 153.6648 | 76.7463 | 0 | 0 | 0 | 0 | 0 | 0 | 0 | 0
[51 empty] | 246.838 | 423.0274 | 302.1131 | 215.7457 | 154.2521 | 154.0794 | 154.2521 | 77.0397 | 0 | 0 | 0 | 0 | 0 | 0 | 0 | 0
[52 empty] | 0 | 0 | 0 | 0 | 0 | 0 | 0 | 0 | 0 | 0 | 0 | 0 | 0 | 0 | 0 | 0
Cash Flow | $billion | 0 | 0 | 0 | 0 | 0 | 0 | 0 | 0 | 0 | 0 | 0 | 0 | 0 | 0 | 0 | 0 | 0 | -0.019243 | -0.0005676 | -0.0005473 | -921.6404 | -939.9408 | -955.4187 | -960.988 | -963.4132 | -954.8976 | -985.3118 | -1017.7118 | -1043.4414 | -1066.4601 | -1091.6541 | -1107.9398 | -1126.116 | -1140.6407 | -1162.4911 | -1186.5044 | -1211.3204 | -1916.2262 | -1971.1737 | -2027.039 | -2083.6805 | -2140.3896 | -2197.1345 | -2254.0206 | -2297.0462 | -2353.0351 | -2408.9244 | -2440.2172 | -2470.9948 | -2501.4759 | -1093.1136
Net tax revenues to government | $billion | 0 | 0 | 0 | 0 | 0 | 0 | 0 | 0 | 0 | 0 | 0 | 0 | 0 | 0 | 0 | 0 | 0 | 0 | 0 | 0 | 0 | 0 | 0 | 0 | 0 | 0 | 0 | 0 | 0 | 0 | 0 | 0 | 0 | 0 | 0 | 0 | 0 | 0 | 0 | 0 | 0 | 0 | 0 | 0 | 0 | 0 | 0 | 0 | 0 | 0 | 0
GHG emissions (embodied in PP) | million mt CO2-eq | 0 | 0 | 0 | 0 | 0 | 0 | 0 | 0 | 0 | 0 | 0 | 0 | 0 | 0 | 0 | 0 | 0 | 0 | 0.003864 | 0 | 0 | 255.5957 | 255.5957 | 255.5957 | 255.5957 | 255.5957 | 255.5957 | 255.5957 | 255.5957 | 255.5957 | 255.5957 | 255.5957 | 255.5957 | 255.5957 | 255.5957 | 255.5957 | 255.5957 | 255.5957 | 511.1914 | 511.1914 | 511.1914 | 511.1914 | 511.1914 | 511.1914 | 511.1914 | 511.1914 | 511.1914 | 511.1914 | 511.1914 | 511.1914 | 511.1914
Electricity Transmission
OPEX | $billion | 0.11666 | 0.11645 | 0.11903 | 0.11852 | 0.11708 | 0.12758 | 0.15334 | 0.14812 | 0.16004 | 0.15413 | 0.17967 | 0.20601 | 0.21916 | 0.2121 | 0.22456 | 0.23746 | 0.20399 | 0.24151 | 0.24467 | 0.26031 | 0.26713 | 0.27241 | 0.28055 | 0.28891 | 0.29749 | 0.3063 | 0.31534 | 0.32461 | 0.33413 | 0.3439 | 0.35393 | 0.36421 | 0.37477 | 0.3856 | 0.39671 | 0.40811 | 0.4198 | 0.4318 | 0.44411 | 0.45673 | 0.46968 | 0.48297 | 0.49659 | 0.51057 | 0.5249 | 0.53961 | 0.55468 | 0.57014 | 0.586 | 0.60226 | 0.61894
Beginning-Year Balance Before Dep | $billion | 91.6286 | 93.7393 | 93.2488 | 97.8444 | 101.2668 | 105.5702 | 110.036 | 116.9862 | 125.3085 | 135.9464 | 145.5711 | 156.9265 | 168.3524 | 186.9512 | 205.096 | 229.4995 | 256.2768 | 0 | 0 | 0 | 0 | 0 | 0 | 0 | 0 | 0 | 0 | 0 | 0 | 0 | 0 | 0 | 0 | 0 | 0 | 0 | 0 | 0 | 0 | 0 | 0 | 0 | 0 | 0 | 0 | 0 | 0 | 0 | 0 | 0 | 0
Retirement | $billion | 3.539 | 3.4648 | 3.4485 | 3.3816 | 3.3055 | 3.3887 | 3.3376 | 3.2545 | 3.3302 | 3.3745 | 3.2933 | 3.2473 | 3.1596 | 3.2238 | 3.0737 | 3.1261 | 3.2445 | 3.2297 | 3.2297 | 3.2297 | 3.2297 | 0 | 0 | 0 | 0 | 0 | 0 | 0 | 0 | 0 | 0 | 0 | 0 | 0 | 0 | 0 | 0 | 0 | 0 | 0 | 0 | 0 | 0 | 0 | 0 | 0 | 0 | 0 | 0 | 0 | 0
CAPEX | $billion | 0.16833 | 0.21803 | 0.26468 | 0.26977 | 0.25414 | 0.24242 | 0.47916 | 0.40066 | 0.63737 | 0.83749 | 0.47203 | 0.61872 | 0.56869 | 0.60909 | 0.71551 | 1.0139 | 1.0299 | 0.84878 | 0.8595 | 0.89088 | 0.90848 | 1.9628 | 2.0066 | 2.0513 | 2.097 | 2.1438 | 2.1915 | 2.2403 | 2.2902 | 2.3411 | 2.3932 | 2.4465 | 2.5009 | 2.5564 | 2.6133 | 2.6713 | 2.7307 | 2.7913 | 2.8533 | 2.9166 | 2.9813 | 3.0474 | 3.115 | 3.1841 | 3.2547 | 3.3268 | 3.4005 | 3.4758 | 3.5528 | 5.4064 | 5.5132
Debt | $billion | 0.067333 | 0.08721 | 0.10587 | 0.10791 | 0.10166 | 0.09697 | 0.19166 | 0.16026 | 0.25495 | 0.335 | 0.18881 | 0.24749 | 0.22747 | 0.24363 | 0.2862 | 0.40554 | 0.41198 | 0.33951 | 0.3438 | 0.35635 | 0.36339 | 0.78513 | 0.80263 | 0.82053 | 0.83881 | 0.8575 | 0.8766 | 0.89612 | 0.91607 | 0.93645 | 0.95729 | 0.97858 | 1.0003 | 1.0226 | 1.0453 | 1.0685 | 1.0923 | 1.1165 | 1.1413 | 1.1666 | 1.1925 | 1.219 | 1.246 | 1.2736 | 1.3019 | 1.3307 | 1.3602 | 1.3903 | 1.4211 | 2.1626 | 2.2053
Equity | $billion | 0.101 | 0.13082 | 0.15881 | 0.16186 | 0.15248 | 0.14545 | 0.2875 | 0.2404 | 0.38242 | 0.5025 | 0.28322 | 0.37123 | 0.34121 | 0.36545 | 0.4293 | 0.60831 | 0.61796 | 0.50927 | 0.5157 | 0.53453 | 0.54509 | 1.1777 | 1.204 | 1.2308 | 1.2582 | 1.2863 | 1.3149 | 1.3442 | 1.3741 | 1.4047 | 1.4359 | 1.4679 | 1.5005 | 1.5339 | 1.568 | 1.6028 | 1.6384 | 1.6748 | 1.712 | 1.75 | 1.7888 | 1.8285 | 1.869 | 1.9105 | 1.9528 | 1.9961 | 2.0403 | 2.0855 | 2.1317 | 3.2438 | 3.3079
Principal | $billion | -0.0031796 | -0.0074488 | -0.012802 | -0.018506 | -0.024185 | -0.029913 | -0.040384 | -0.04987 | -0.064278 | -0.08315 | -0.096016 | -0.11226 | -0.12834 | -0.14594 | -0.16638 | -0.18706 | -0.20714 | -0.22298 | -0.23959 | -0.25817 | -0.2784 | -0.31055 | -0.34802 | -0.37915 | -0.40504 | -0.44688 | -0.48606 | -0.52992 | -0.57527 | -0.61971 | -0.65593 | -0.69428 | -0.74233 | -0.79332 | -0.8466 | -0.90285 | -0.92295 | -0.94349 | -0.96448 | -0.98592 | -1.0078 | -1.0302 | -1.0531 | -1.0765 | -1.1004 | -1.1249 | -1.1498 | -1.1754 | -1.2014 | -1.2616 | -1.3245 | -1.2839 | -1.2391 | -1.1899 | -1.1359 | -1.0769 | -1.0126 | -0.94268 | -0.86681 | -0.78467 | -0.6959 | -0.60011 | -0.49693 | -0.38592 | -0.19941
|  | -0.0031796 | -0.0033306 | -0.0034888 | -0.0036545 | -0.0038281 | -0.0040099 | -0.0042004 | -0.0043999 | -0.0046089 | -0.0048278 | -0.0050572 | -0.0052974 | -0.005549 | -0.0058126 | -0.0060887
|  |  | -0.0041182 | -0.0043138 | -0.0045187 | -0.0047333 | -0.0049582 | -0.0051937 | -0.0054404 | -0.0056988 | -0.0059695 | -0.006253 | -0.0065501 | -0.0068612 | -0.0071871 | -0.0075285 | -0.0078861
|  |  |  | -0.0049994 | -0.0052369 | -0.0054856 | -0.0057462 | -0.0060191 | -0.006305 | -0.0066045 | -0.0069182 | -0.0072469 | -0.0075911 | -0.0079517 | -0.0083294 | -0.008725 | -0.0091395 | -0.0095736
[5 empty] | -0.0050955 | -0.0053375 | -0.0055911 | -0.0058566 | -0.0061348 | -0.0064262 | -0.0067315 | -0.0070512 | -0.0073861 | -0.007737 | -0.0081045 | -0.0084895 | -0.0088927 | -0.0093151 | -0.0097576
[6 empty] | -0.0048003 | -0.0050283 | -0.0052671 | -0.0055173 | -0.0057794 | -0.0060539 | -0.0063415 | -0.0066427 | -0.0069582 | -0.0072887 | -0.007635 | -0.0079976 | -0.0083775 | -0.0087754 | -0.0091923
[7 empty] | -0.004579 | -0.0047965 | -0.0050244 | -0.005263 | -0.005513 | -0.0057749 | -0.0060492 | -0.0063365 | -0.0066375 | -0.0069528 | -0.007283 | -0.007629 | -0.0079914 | -0.0083709 | -0.0087686
[8 empty] | -0.0090506 | -0.0094805 | -0.0099308 | -0.010403 | -0.010897 | -0.011414 | -0.011956 | -0.012524 | -0.013119 | -0.013742 | -0.014395 | -0.015079 | -0.015795 | -0.016545 | -0.017331
[9 empty] | -0.0075678 | -0.0079273 | -0.0083038 | -0.0086983 | -0.0091114 | -0.0095442 | -0.0099976 | -0.010472 | -0.01097 | -0.011491 | -0.012037 | -0.012609 | -0.013207 | -0.013835 | -0.014492
[10 empty] | -0.012039 | -0.012611 | -0.01321 | -0.013837 | -0.014495 | -0.015183 | -0.015904 | -0.01666 | -0.017451 | -0.01828 | -0.019148 | -0.020058 | -0.021011 | -0.022009 | -0.023054
[11 empty] | -0.015819 | -0.01657 | -0.017357 | -0.018182 | -0.019046 | -0.01995 | -0.020898 | -0.021891 | -0.02293 | -0.02402 | -0.02516 | -0.026356 | -0.027607 | -0.028919 | -0.030292
[12 empty] | -0.008916 | -0.0093395 | -0.0097831 | -0.010248 | -0.010735 | -0.011244 | -0.011779 | -0.012338 | -0.012924 | -0.013538 | -0.014181 | -0.014855 | -0.01556 | -0.016299 | -0.017074
[13 empty] | -0.011687 | -0.012242 | -0.012823 | -0.013432 | -0.01407 | -0.014739 | -0.015439 | -0.016172 | -0.01694 | -0.017745 | -0.018588 | -0.019471 | -0.020396 | -0.021364 | -0.022379
[14 empty] | -0.010742 | -0.011252 | -0.011786 | -0.012346 | -0.012933 | -0.013547 | -0.01419 | -0.014864 | -0.01557 | -0.01631 | -0.017085 | -0.017896 | -0.018746 | -0.019637 | -0.02057
[15 empty] | -0.011505 | -0.012051 | -0.012624 | -0.013223 | -0.013851 | -0.014509 | -0.015198 | -0.01592 | -0.016677 | -0.017469 | -0.018299 | -0.019168 | -0.020078 | -0.021032 | -0.022031
[16 empty] | -0.013515 | -0.014157 | -0.014829 | -0.015534 | -0.016271 | -0.017044 | -0.017854 | -0.018702 | -0.01959 | -0.020521 | -0.021496 | -0.022517 | -0.023586 | -0.024707 | -0.02588
[17 empty] | -0.01915 | -0.02006 | -0.021013 | -0.022011 | -0.023056 | -0.024151 | -0.025299 | -0.0265 | -0.027759 | -0.029078 | -0.030459 | -0.031906 | -0.033421 | -0.035009 | -0.036671
[18 empty] | -0.019454 | -0.020378 | -0.021346 | -0.02236 | -0.023422 | -0.024535 | -0.0257 | -0.026921 | -0.028199 | -0.029539 | -0.030942 | -0.032412 | -0.033951 | -0.035564 | -0.037253
[19 empty] | -0.016032 | -0.016794 | -0.017591 | -0.018427 | -0.019302 | -0.020219 | -0.02118 | -0.022186 | -0.023239 | -0.024343 | -0.0255 | -0.026711 | -0.02798 | -0.029309 | -0.030701
[20 empty] | -0.016235 | -0.017006 | -0.017814 | -0.01866 | -0.019546 | -0.020475 | -0.021447 | -0.022466 | -0.023533 | -0.024651 | -0.025822 | -0.027048 | -0.028333 | -0.029679 | -0.031089
[21 empty] | -0.016827 | -0.017627 | -0.018464 | -0.019341 | -0.02026 | -0.021222 | -0.02223 | -0.023286 | -0.024392 | -0.025551 | -0.026764 | -0.028036 | -0.029367 | -0.030762 | -0.032224
[22 empty] | -0.01716 | -0.017975 | -0.018829 | -0.019723 | -0.02066 | -0.021641 | -0.022669 | -0.023746 | -0.024874 | -0.026055 | -0.027293 | -0.028589 | -0.029947 | -0.03137 | -0.03286
[23 empty] | -0.037075 | -0.038836 | -0.04068 | -0.042613 | -0.044637 | -0.046757 | -0.048978 | -0.051304 | -0.053741 | -0.056294 | -0.058968 | -0.061769 | -0.064703 | -0.067776 | -0.070996
[24 empty] | -0.037901 | -0.039702 | -0.041587 | -0.043563 | -0.045632 | -0.0478 | -0.05007 | -0.052448 | -0.05494 | -0.057549 | -0.060283 | -0.063146 | -0.066146 | -0.069288 | -0.072579
[25 empty] | -0.038746 | -0.040587 | -0.042514 | -0.044534 | -0.046649 | -0.048865 | -0.051186 | -0.053618 | -0.056164 | -0.058832 | -0.061627 | -0.064554 | -0.06762 | -0.070832 | -0.074197
[26 empty] | -0.03961 | -0.041491 | -0.043462 | -0.045526 | -0.047689 | -0.049954 | -0.052327 | -0.054812 | -0.057416 | -0.060143 | -0.063 | -0.065993 | -0.069127 | -0.072411 | -0.07585
[27 empty] | -0.040492 | -0.042416 | -0.04443 | -0.046541 | -0.048751 | -0.051067 | -0.053493 | -0.056034 | -0.058695 | -0.061483 | -0.064404 | -0.067463 | -0.070667 | -0.074024 | -0.07754
[28 empty] | -0.041394 | -0.04336 | -0.04542 | -0.047577 | -0.049837 | -0.052205 | -0.054684 | -0.057282 | -0.060003 | -0.062853 | -0.065838 | -0.068966 | -0.072241 | -0.075673 | -0.079267
[29 empty] | -0.042316 | -0.044326 | -0.046431 | -0.048637 | -0.050947 | -0.053367 | -0.055902 | -0.058557 | -0.061339 | -0.064252 | -0.067304 | -0.070501 | -0.07385 | -0.077358 | -0.081032
[30 empty] | -0.043258 | -0.045312 | -0.047465 | -0.049719 | -0.052081 | -0.054555 | -0.057146 | -0.059861 | -0.062704 | -0.065683 | -0.068803 | -0.072071 | -0.075494 | -0.07908 | -0.082836
[31 empty] | -0.04422 | -0.046321 | -0.048521 | -0.050826 | -0.05324 | -0.055769 | -0.058418 | -0.061193 | -0.0641 | -0.067144 | -0.070334 | -0.073675 | -0.077174 | -0.08084 | -0.08468
[32 empty] | -0.045204 | -0.047351 | -0.049601 | -0.051957 | -0.054425 | -0.05701 | -0.059718 | -0.062554 | -0.065526 | -0.068638 | -0.071898 | -0.075314 | -0.078891 | -0.082638 | -0.086564
[33 empty] | -0.04621 | -0.048405 | -0.050704 | -0.053112 | -0.055635 | -0.058278 | -0.061046 | -0.063946 | -0.066983 | -0.070165 | -0.073498 | -0.076989 | -0.080646 | -0.084476 | -0.088489
[34 empty] | -0.047237 | -0.049481 | -0.051831 | -0.054293 | -0.056872 | -0.059574 | -0.062403 | -0.065368 | -0.068473 | -0.071725 | -0.075132 | -0.078701 | -0.082439 | -0.086355 | -0.090457
[35 empty] | -0.048287 | -0.050581 | -0.052984 | -0.0555 | -0.058137 | -0.060898 | -0.063791 | -0.066821 | -0.069995 | -0.07332 | -0.076802 | -0.08045 | -0.084272 | -0.088275 | -0.092468
[36 empty] | -0.04936 | -0.051705 | -0.054161 | -0.056734 | -0.059429 | -0.062251 | -0.065208 | -0.068306 | -0.07155 | -0.074949 | -0.078509 | -0.082238 | -0.086145 | -0.090236 | -0.094523
[37 empty] | -0.050457 | -0.052854 | -0.055364 | -0.057994 | -0.060749 | -0.063635 | -0.066657 | -0.069823 | -0.07314 | -0.076614 | -0.080253 | -0.084065 | -0.088059 | -0.092241 | -0.096623
[38 empty] | -0.051578 | -0.054028 | -0.056594 | -0.059282 | -0.062098 | -0.065048 | -0.068138 | -0.071374 | -0.074765 | -0.078316 | -0.082036 | -0.085933 | -0.090015 | -0.09429 | -0.098769
[39 empty] | -0.052723 | -0.055228 | -0.057851 | -0.060599 | -0.063477 | -0.066493 | -0.069651 | -0.072959 | -0.076425 | -0.080055 | -0.083858 | -0.087841 | -0.092013 | -0.096384 | -0.10096
[40 empty] | -0.053894 | -0.056454 | -0.059135 | -0.061944 | -0.064887 | -0.067969 | -0.071197 | -0.074579 | -0.078122 | -0.081832 | -0.085719 | -0.089791 | -0.094056 | -0.098524 | -0.1032
[41 empty] | -0.05509 | -0.057707 | -0.060448 | -0.063319 | -0.066327 | -0.069477 | -0.072777 | -0.076234 | -0.079855 | -0.083649 | -0.087622 | -0.091784 | -0.096144 | -0.10071 | -0.10549
[42 empty] | -0.056312 | -0.058987 | -0.061789 | -0.064724 | -0.067798 | -0.071019 | -0.074392 | -0.077926 | -0.081627 | -0.085505 | -0.089566 | -0.09382 | -0.098277 | -0.10295 | -0.10783
[43 empty] | -0.057561 | -0.060296 | -0.06316 | -0.06616 | -0.069302 | -0.072594 | -0.076042 | -0.079654 | -0.083438 | -0.087401 | -0.091553 | -0.095902 | -0.10046 | -0.10523 | -0.11023
[44 empty] | -0.058838 | -0.061633 | -0.06456 | -0.067627 | -0.070839 | -0.074204 | -0.077729 | -0.081421 | -0.085288 | -0.08934 | -0.093583 | -0.098028 | -0.10268 | -0.10756 | -0.11267
[45 empty] | -0.060143 | -0.062999 | -0.065992 | -0.069126 | -0.07241 | -0.075849 | -0.079452 | -0.083226 | -0.087179 | -0.09132 | -0.095658 | -0.1002 | -0.10496 | -0.10995 | -0.11517
[46 empty] | -0.061476 | -0.064396 | -0.067454 | -0.070659 | -0.074015 | -0.077531 | -0.081213 | -0.085071 | -0.089112 | -0.093345 | -0.097778 | -0.10242 | -0.10729 | -0.11238 | -0.11772
[47 empty] | -0.062838 | -0.065823 | -0.068949 | -0.072224 | -0.075655 | -0.079249 | -0.083013 | -0.086956 | -0.091086 | -0.095413 | -0.099945 | -0.10469 | -0.10967 | -0.11487 | -0.12033
[48 empty] | -0.06423 | -0.067281 | -0.070477 | -0.073824 | -0.077331 | -0.081004 | -0.084852 | -0.088882 | -0.093104 | -0.097527 | -0.10216 | -0.10701 | -0.11209 | -0.11742 | -0.123
[49 empty] | -0.065653 | -0.068771 | -0.072038 | -0.075459 | -0.079044 | -0.082798 | -0.086731 | -0.090851 | -0.095166 | -0.099687 | -0.10442 | -0.10938 | -0.11458 | -0.12002 | -0.12572
[50 empty] | -0.067106 | -0.070294 | -0.073633 | -0.07713 | -0.080794 | -0.084632 | -0.088652 | -0.092863 | -0.097274 | -0.10189 | -0.10673 | -0.1118 | -0.11711 | -0.12268 | -0.1285
[51 empty] | -0.10212 | -0.10697 | -0.11205 | -0.11737 | -0.12295 | -0.12879 | -0.13491 | -0.14131 | -0.14803 | -0.15506 | -0.16242 | -0.17014 | -0.17822 | -0.18668 | -0.19555
[52 empty] | -0.10414 | -0.10908 | -0.11426 | -0.11969 | -0.12538 | -0.13133 | -0.13757 | -0.1441 | -0.15095 | -0.15812 | -0.16563 | -0.1735 | -0.18174 | -0.19037 | -0.19941
Interest | $billion | -0.0031983 | -0.0071898 | -0.011865 | -0.016382 | -0.020332 | -0.023789 | -0.031472 | -0.037167 | -0.046908 | -0.059767 | -0.064786 | -0.071981 | -0.077454 | -0.08293 | -0.089593 | -0.10095 | -0.11164 | -0.11792 | -0.12366 | -0.12921 | -0.13421 | -0.15828 | -0.18165 | -0.20409 | -0.22593 | -0.24742 | -0.26783 | -0.28731 | -0.30565 | -0.32281 | -0.33884 | -0.35417 | -0.36871 | -0.38202 | -0.39399 | -0.40453 | -0.41353 | -0.42272 | -0.43212 | -0.44172 | -0.45153 | -0.46156 | -0.47181 | -0.48229 | -0.49299 | -0.50393 | -0.5151 | -0.52653 | -0.5382 | -0.58385 | -0.62868 | -0.56576 | -0.50478 | -0.44592 | -0.3894 | -0.33544 | -0.28429 | -0.23619 | -0.19141 | -0.15024 | -0.11297 | -0.079913 | -0.051407 | -0.027803 | -0.0094721
|  | -0.0031983 | -0.0030473 | -0.0028891 | -0.0027234 | -0.0025498 | -0.002368 | -0.0021775 | -0.001978 | -0.001769 | -0.00155 | -0.0013207 | -0.0010805 | -0.00082889 | -0.00056531 | -0.00028921
|  |  | -0.0041425 | -0.0039469 | -0.003742 | -0.0035273 | -0.0033025 | -0.003067 | -0.0028203 | -0.0025619 | -0.0022912 | -0.0020076 | -0.0017106 | -0.0013995 | -0.0010736 | -0.00073219 | -0.00037459
|  |  |  | -0.0050289 | -0.0047915 | -0.0045427 | -0.0042821 | -0.0040092 | -0.0037233 | -0.0034238 | -0.0031101 | -0.0027815 | -0.0024372 | -0.0020767 | -0.001699 | -0.0013033 | -0.00088887 | -0.00045474
[5 empty] | -0.0051256 | -0.0048835 | -0.00463 | -0.0043644 | -0.0040862 | -0.0037948 | -0.0034896 | -0.0031699 | -0.0028349 | -0.0024841 | -0.0021166 | -0.0017316 | -0.0013284 | -0.00090595 | -0.00046349
[6 empty] | -0.0048286 | -0.0046006 | -0.0043618 | -0.0041116 | -0.0038495 | -0.003575 | -0.0032874 | -0.0029862 | -0.0026707 | -0.0023402 | -0.0019939 | -0.0016313 | -0.0012514 | -0.00085347 | -0.00043663
[7 empty] | -0.0046061 | -0.0043886 | -0.0041607 | -0.0039221 | -0.0036721 | -0.0034102 | -0.0031359 | -0.0028486 | -0.0025476 | -0.0022323 | -0.001902 | -0.0015561 | -0.0011937 | -0.00081413 | -0.00041651
[8 empty] | -0.009104 | -0.0086741 | -0.0082238 | -0.0077521 | -0.007258 | -0.0067404 | -0.0061982 | -0.0056303 | -0.0050354 | -0.0044122 | -0.0037594 | -0.0030757 | -0.0023594 | -0.0016091 | -0.00082324
[9 empty] | -0.0076125 | -0.007253 | -0.0068765 | -0.0064821 | -0.0060689 | -0.0056361 | -0.0051828 | -0.0047079 | -0.0042104 | -0.0036894 | -0.0031435 | -0.0025718 | -0.0019729 | -0.0013455 | -0.00068837
[10 empty] | -0.01211 | -0.011538 | -0.010939 | -0.010312 | -0.0096545 | -0.008966 | -0.0082448 | -0.0074893 | -0.006698 | -0.0058691 | -0.0050008 | -0.0040912 | -0.0031385 | -0.0021405 | -0.0010951
[11 empty] | -0.015912 | -0.015161 | -0.014374 | -0.013549 | -0.012686 | -0.011781 | -0.010833 | -0.0098408 | -0.008801 | -0.0077118 | -0.0065709 | -0.0053758 | -0.0041239 | -0.0028125 | -0.0014389
[12 empty] | -0.0089686 | -0.0085451 | -0.0081015 | -0.0076368 | -0.00715 | -0.0066401 | -0.006106 | -0.0055465 | -0.0049605 | -0.0043466 | -0.0037035 | -0.0030299 | -0.0023243 | -0.0015852 | -0.000811
[13 empty] | -0.011756 | -0.011201 | -0.010619 | -0.01001 | -0.0093719 | -0.0087036 | -0.0080035 | -0.0072701 | -0.006502 | -0.0056973 | -0.0048544 | -0.0039715 | -0.0030466 | -0.0020778 | -0.001063
[14 empty] | -0.010805 | -0.010295 | -0.0097603 | -0.0092005 | -0.0086141 | -0.0079998 | -0.0073563 | -0.0066822 | -0.0059762 | -0.0052366 | -0.0044619 | -0.0036503 | -0.0028003 | -0.0019098 | -0.00097705
[15 empty] | -0.011573 | -0.011026 | -0.010454 | -0.0098541 | -0.009226 | -0.0085681 | -0.0078789 | -0.007157 | -0.0064008 | -0.0056086 | -0.0047788 | -0.0039097 | -0.0029992 | -0.0020455 | -0.0010465
[16 empty] | -0.013595 | -0.012953 | -0.01228 | -0.011576 | -0.010838 | -0.010065 | -0.0092555 | -0.0084074 | -0.0075191 | -0.0065885 | -0.0056138 | -0.0045928 | -0.0035232 | -0.0024029 | -0.0012293
[17 empty] | -0.019263 | -0.018354 | -0.017401 | -0.016403 | -0.015357 | -0.014262 | -0.013115 | -0.011913 | -0.010654 | -0.0093358 | -0.0079546 | -0.0065078 | -0.0049923 | -0.0034048 | -0.0017419
[18 empty] | -0.019569 | -0.018645 | -0.017677 | -0.016663 | -0.015601 | -0.014488 | -0.013323 | -0.012102 | -0.010823 | -0.0094839 | -0.0080808 | -0.0066111 | -0.0050715 | -0.0034588 | -0.0017695
[19 empty] | -0.016127 | -0.015365 | -0.014568 | -0.013732 | -0.012857 | -0.01194 | -0.01098 | -0.0099735 | -0.0089197 | -0.0078158 | -0.0066595 | -0.0054482 | -0.0041795 | -0.0028504 | -0.0014583
[20 empty] | -0.016331 | -0.015559 | -0.014752 | -0.013906 | -0.013019 | -0.012091 | -0.011118 | -0.010099 | -0.0090323 | -0.0079145 | -0.0067436 | -0.0055171 | -0.0042323 | -0.0028865 | -0.0014767
[21 empty] | -0.016927 | -0.016127 | -0.01529 | -0.014413 | -0.013494 | -0.012532 | -0.011524 | -0.010468 | -0.0093621 | -0.0082034 | -0.0069898 | -0.0057185 | -0.0043868 | -0.0029918 | -0.0015306
[22 empty] | -0.017261 | -0.016446 | -0.015592 | -0.014698 | -0.013761 | -0.01278 | -0.011752 | -0.010675 | -0.0095469 | -0.0083654 | -0.0071278 | -0.0058314 | -0.0044734 | -0.0030509 | -0.0015608
[23 empty] | -0.037294 | -0.035532 | -0.033688 | -0.031755 | -0.029731 | -0.027611 | -0.02539 | -0.023064 | -0.020627 | -0.018074 | -0.0154 | -0.012599 | -0.0096651 | -0.0065917 | -0.0033723
[24 empty] | -0.038125 | -0.036325 | -0.034439 | -0.032464 | -0.030394 | -0.028227 | -0.025956 | -0.023578 | -0.021087 | -0.018477 | -0.015743 | -0.01288 | -0.0098806 | -0.0067387 | -0.0034475
[25 empty] | -0.038975 | -0.037135 | -0.035207 | -0.033187 | -0.031072 | -0.028856 | -0.026535 | -0.024104 | -0.021557 | -0.018889 | -0.016094 | -0.013167 | -0.010101 | -0.0068889 | -0.0035243
[26 empty] | -0.039844 | -0.037962 | -0.035991 | -0.033927 | -0.031764 | -0.029499 | -0.027126 | -0.024641 | -0.022037 | -0.01931 | -0.016453 | -0.013461 | -0.010326 | -0.0070424 | -0.0036029
[27 empty] | -0.040731 | -0.038808 | -0.036793 | -0.034683 | -0.032472 | -0.030156 | -0.027731 | -0.02519 | -0.022528 | -0.01974 | -0.01682 | -0.013761 | -0.010556 | -0.0071993 | -0.0036832
[28 empty] | -0.041638 | -0.039672 | -0.037613 | -0.035455 | -0.033195 | -0.030828 | -0.028348 | -0.025751 | -0.02303 | -0.02018 | -0.017194 | -0.014067 | -0.010791 | -0.0073597 | -0.0037652
[29 empty] | -0.042566 | -0.040556 | -0.03845 | -0.036245 | -0.033934 | -0.031514 | -0.02898 | -0.026324 | -0.023543 | -0.020629 | -0.017577 | -0.01438 | -0.011031 | -0.0075235 | -0.003849
[30 empty] | -0.043513 | -0.041458 | -0.039306 | -0.037052 | -0.03469 | -0.032216 | -0.029625 | -0.02691 | -0.024067 | -0.021088 | -0.017968 | -0.0147 | -0.011277 | -0.007691 | -0.0039347
[31 empty] | -0.044482 | -0.042381 | -0.040181 | -0.037876 | -0.035462 | -0.032933 | -0.030284 | -0.027509 | -0.024602 | -0.021558 | -0.018368 | -0.015027 | -0.011528 | -0.0078622 | -0.0040223
[32 empty] | -0.045471 | -0.043324 | -0.041075 | -0.038719 | -0.036251 | -0.033666 | -0.030958 | -0.028121 | -0.02515 | -0.022037 | -0.018777 | -0.015362 | -0.011784 | -0.0080371 | -0.0041118
[33 empty] | -0.046483 | -0.044288 | -0.041988 | -0.03958 | -0.037057 | -0.034414 | -0.031646 | -0.028747 | -0.025709 | -0.022527 | -0.019195 | -0.015704 | -0.012047 | -0.0082159 | -0.0042032
[34 empty] | -0.047516 | -0.045272 | -0.042922 | -0.04046 | -0.037881 | -0.03518 | -0.03235 | -0.029386 | -0.026281 | -0.023028 | -0.019621 | -0.016053 | -0.012314 | -0.0083986 | -0.0042967
[35 empty] | -0.048573 | -0.046279 | -0.043876 | -0.04136 | -0.038723 | -0.035962 | -0.033069 | -0.030039 | -0.026865 | -0.02354 | -0.020058 | -0.01641 | -0.012588 | -0.0085853 | -0.0043922
[36 empty] | -0.049652 | -0.047307 | -0.044851 | -0.042279 | -0.039584 | -0.036761 | -0.033804 | -0.030707 | -0.027462 | -0.024063 | -0.020503 | -0.016774 | -0.012868 | -0.0087761 | -0.0044898
[37 empty] | -0.050755 | -0.048358 | -0.045848 | -0.043218 | -0.040463 | -0.037578 | -0.034555 | -0.031389 | -0.028072 | -0.024598 | -0.020959 | -0.017147 | -0.013154 | -0.008971 | -0.0045896
[38 empty] | -0.051883 | -0.049433 | -0.046866 | -0.044178 | -0.041362 | -0.038412 | -0.035323 | -0.032086 | -0.028696 | -0.025145 | -0.021425 | -0.017528 | -0.013446 | -0.0091703 | -0.0046915
[39 empty] | -0.053035 | -0.05053 | -0.047907 | -0.045159 | -0.042281 | -0.039265 | -0.036107 | -0.032799 | -0.029333 | -0.025703 | -0.0219 | -0.017917 | -0.013745 | -0.0093739 | -0.0047957
[40 empty] | -0.054212 | -0.051652 | -0.048971 | -0.046162 | -0.043219 | -0.040137 | -0.036909 | -0.033527 | -0.029984 | -0.026273 | -0.022386 | -0.018315 | -0.01405 | -0.0095821 | -0.0049022
[41 empty] | -0.055415 | -0.052798 | -0.050057 | -0.047186 | -0.044178 | -0.041028 | -0.037728 | -0.034271 | -0.03065 | -0.026857 | -0.022883 | -0.018721 | -0.014362 | -0.0097947 | -0.005011
[42 empty] | -0.056645 | -0.05397 | -0.051168 | -0.048233 | -0.045159 | -0.041938 | -0.038565 | -0.035031 | -0.03133 | -0.027453 | -0.023391 | -0.019137 | -0.01468 | -0.010012 | -0.0051222
[43 empty] | -0.057901 | -0.055167 | -0.052303 | -0.049303 | -0.046161 | -0.042869 | -0.03942 | -0.035808 | -0.032025 | -0.028062 | -0.02391 | -0.019561 | -0.015006 | -0.010234 | -0.0052358
[44 empty] | -0.059185 | -0.056391 | -0.053463 | -0.050396 | -0.047184 | -0.043819 | -0.040295 | -0.036603 | -0.032735 | -0.028684 | -0.02444 | -0.019995 | -0.015339 | -0.010461 | -0.0053519
[45 empty] | -0.060498 | -0.057641 | -0.054648 | -0.051514 | -0.04823 | -0.044791 | -0.041188 | -0.037414 | -0.033461 | -0.02932 | -0.024982 | -0.020438 | -0.015679 | -0.010693 | -0.0054706
[46 empty] | -0.061839 | -0.058919 | -0.05586 | -0.052656 | -0.049299 | -0.045784 | -0.042101 | -0.038243 | -0.034202 | -0.02997 | -0.025536 | -0.020891 | -0.016026 | -0.01093 | -0.0055918
[47 empty] | -0.063209 | -0.060224 | -0.057098 | -0.053823 | -0.050392 | -0.046798 | -0.043034 | -0.039091 | -0.03496 | -0.030634 | -0.026102 | -0.021354 | -0.016381 | -0.011172 | -0.0057157
[48 empty] | -0.064609 | -0.061558 | -0.058363 | -0.055015 | -0.051508 | -0.047835 | -0.043987 | -0.039957 | -0.035735 | -0.031312 | -0.02668 | -0.021827 | -0.016744 | -0.01142 | -0.0058424
[49 empty] | -0.06604 | -0.062922 | -0.059655 | -0.056233 | -0.052649 | -0.048894 | -0.044962 | -0.040842 | -0.036526 | -0.032006 | -0.027271 | -0.022311 | -0.017115 | -0.011673 | -0.0059718
[50 empty] | -0.067503 | -0.064315 | -0.060976 | -0.057479 | -0.053815 | -0.049977 | -0.045957 | -0.041746 | -0.037335 | -0.032715 | -0.027875 | -0.022805 | -0.017494 | -0.011931 | -0.006104
[51 empty] | -0.10272 | -0.097871 | -0.09279 | -0.087468 | -0.081892 | -0.076052 | -0.069935 | -0.063527 | -0.056815 | -0.049783 | -0.042418 | -0.034703 | -0.026622 | -0.018156 | -0.0092887
[52 empty] | -0.10475 | -0.099804 | -0.094622 | -0.089195 | -0.08351 | -0.077554 | -0.071316 | -0.064781 | -0.057936 | -0.050766 | -0.043256 | -0.035388 | -0.027147 | -0.018515 | -0.0094721
Depreciation Straight Line - 30 yrs | $billion | 0.0056055 | 0.012866 | 0.02168 | 0.030663 | 0.039126 | 0.047198 | 0.063154 | 0.076496 | 0.097721 | 0.12561 | 0.14133 | 0.16193 | 0.18087 | 0.20115 | 0.22498 | 0.25874 | 0.29304 | 0.3213 | 0.34992 | 0.37959 | 0.40984 | 0.4752 | 0.54202 | 0.61033 | 0.68016 | 0.75155 | 0.82453 | 0.89913 | 0.97539 | 1.0533 | 1.1274 | 1.2016 | 1.2761 | 1.3523 | 1.4308 | 1.5117 | 1.5867 | 1.6663 | 1.7401 | 1.8093 | 1.8929 | 1.9737 | 2.0585 | 2.1443 | 2.2288 | 2.3059 | 2.3848 | 2.4723 | 2.562 | 2.7123 | 2.8657 | 2.8003 | 2.7335 | 2.6652 | 2.5953 | 2.524 | 2.451 | 2.3764 | 2.3001 | 2.2222 | 2.1425 | 2.061 | 1.9777 | 1.8926 | 1.8056 | 1.7166 | 1.6257 | 1.5327 | 1.4377 | 1.3406 | 1.2413 | 1.1398 | 1.0361 | 0.93007 | 0.82169 | 0.71091 | 0.59767 | 0.48193 | 0.36362 | 0.18359
Depreciation MACRS - 20 yrs | $billion | 0.0063125 | 0.02033 | 0.036912 | 0.054193 | 0.069774 | 0.083171 | 0.104 | 0.1292 | 0.15891 | 0.20347 | 0.23935 | 0.26525 | 0.29367 | 0.3204 | 0.35215 | 0.39803 | 0.45428 | 0.50282 | 0.54311 | 0.58392 | 0.62171 | 0.69373 | 0.80106 | 0.90494 | 1.0072 | 1.1079 | 1.2017 | 1.2902 | 1.3739 | 1.4495 | 1.5312 | 1.6203 | 1.7097 | 1.8019 | 1.8935 | 1.9788 | 2.0598 | 2.1472 | 2.2414 | 2.3375 | 2.4356 | 2.5128 | 2.5686 | 2.6257 | 2.684 | 2.7437 | 2.8046 | 2.8668 | 2.9304 | 3.062 | 3.2576 | 3.2361 | 3.0099 | 2.8007 | 2.6077 | 2.4298 | 2.2652 | 2.1184 | 1.9892 | 1.8605 | 1.729 | 1.5946 | 1.4572 | 1.3167 | 1.1731 | 1.0263 | 0.87632 | 0.72298 | 0.56624 | 0.36645 | 0.12294
|  | 0.0063125 | 0.012154 | 0.011245 | 0.010403 | 0.0096118 | 0.0089048 | 0.0082315 | 0.0076087 | 0.0075077 | 0.0075077 | 0.0075077 | 0.0075077 | 0.0075077 | 0.0075077 | 0.0075077 | 0.0075077 | 0.0075077 | 0.0075077 | 0.0075077 | 0.0075077 | 0.0037538
|  |  | 0.008176 | 0.015741 | 0.014564 | 0.013474 | 0.012449 | 0.011534 | 0.010661 | 0.0098548 | 0.009724 | 0.009724 | 0.009724 | 0.009724 | 0.009724 | 0.009724 | 0.009724 | 0.009724 | 0.009724 | 0.009724 | 0.009724 | 0.009724 | 0.004862
|  |  |  | 0.0099255 | 0.01911 | 0.017681 | 0.016357 | 0.015113 | 0.014002 | 0.012943 | 0.011964 | 0.011805 | 0.011805 | 0.011805 | 0.011805 | 0.011805 | 0.011805 | 0.011805 | 0.011805 | 0.011805 | 0.011805 | 0.011805 | 0.011805 | 0.0059024
[5 empty] | 0.010116 | 0.019477 | 0.01802 | 0.016672 | 0.015404 | 0.014271 | 0.013192 | 0.012193 | 0.012032 | 0.012032 | 0.012032 | 0.012032 | 0.012032 | 0.012032 | 0.012032 | 0.012032 | 0.012032 | 0.012032 | 0.012032 | 0.012032 | 0.0060158
[6 empty] | 0.0095302 | 0.018349 | 0.016976 | 0.015706 | 0.014511 | 0.013444 | 0.012427 | 0.011487 | 0.011335 | 0.011335 | 0.011335 | 0.011335 | 0.011335 | 0.011335 | 0.011335 | 0.011335 | 0.011335 | 0.011335 | 0.011335 | 0.011335 | 0.0056673
[7 empty] | 0.0090909 | 0.017503 | 0.016194 | 0.014982 | 0.013842 | 0.012824 | 0.011855 | 0.010958 | 0.010812 | 0.010812 | 0.010812 | 0.010812 | 0.010812 | 0.010812 | 0.010812 | 0.010812 | 0.010812 | 0.010812 | 0.010812 | 0.010812 | 0.0054061
[8 empty] | 0.017968 | 0.034595 | 0.032008 | 0.029612 | 0.02736 | 0.025348 | 0.023431 | 0.021658 | 0.021371 | 0.021371 | 0.021371 | 0.021371 | 0.021371 | 0.021371 | 0.021371 | 0.021371 | 0.021371 | 0.021371 | 0.021371 | 0.021371 | 0.010685
[9 empty] | 0.015025 | 0.028928 | 0.026764 | 0.024761 | 0.022878 | 0.021195 | 0.019592 | 0.01811 | 0.017869 | 0.017869 | 0.017869 | 0.017869 | 0.017869 | 0.017869 | 0.017869 | 0.017869 | 0.017869 | 0.017869 | 0.017869 | 0.017869 | 0.0089347
[10 empty] | 0.023901 | 0.046018 | 0.042576 | 0.03939 | 0.036394 | 0.033717 | 0.031167 | 0.028809 | 0.028427 | 0.028427 | 0.028427 | 0.028427 | 0.028427 | 0.028427 | 0.028427 | 0.028427 | 0.028427 | 0.028427 | 0.028427 | 0.028427 | 0.014213
[11 empty] | 0.031406 | 0.060467 | 0.055945 | 0.051757 | 0.047821 | 0.044303 | 0.040953 | 0.037855 | 0.037352 | 0.037352 | 0.037352 | 0.037352 | 0.037352 | 0.037352 | 0.037352 | 0.037352 | 0.037352 | 0.037352 | 0.037352 | 0.037352 | 0.018676
[12 empty] | 0.017701 | 0.034081 | 0.031532 | 0.029172 | 0.026953 | 0.024971 | 0.023082 | 0.021336 | 0.021053 | 0.021053 | 0.021053 | 0.021053 | 0.021053 | 0.021053 | 0.021053 | 0.021053 | 0.021053 | 0.021053 | 0.021053 | 0.021053 | 0.010526
[13 empty] | 0.023202 | 0.044671 | 0.04133 | 0.038237 | 0.035329 | 0.03273 | 0.030255 | 0.027966 | 0.027595 | 0.027595 | 0.027595 | 0.027595 | 0.027595 | 0.027595 | 0.027595 | 0.027595 | 0.027595 | 0.027595 | 0.027595 | 0.027595 | 0.013797
[14 empty] | 0.021326 | 0.041059 | 0.037988 | 0.035145 | 0.032472 | 0.030083 | 0.027809 | 0.025705 | 0.025363 | 0.025363 | 0.025363 | 0.025363 | 0.025363 | 0.025363 | 0.025363 | 0.025363 | 0.025363 | 0.025363 | 0.025363 | 0.025363 | 0.012682
[15 empty] | 0.022841 | 0.043976 | 0.040687 | 0.037642 | 0.034779 | 0.032221 | 0.029784 | 0.027531 | 0.027165 | 0.027165 | 0.027165 | 0.027165 | 0.027165 | 0.027165 | 0.027165 | 0.027165 | 0.027165 | 0.027165 | 0.027165 | 0.027165 | 0.013583
[16 empty] | 0.026831 | 0.05166 | 0.047796 | 0.044218 | 0.040855 | 0.03785 | 0.034988 | 0.032341 | 0.031912 | 0.031912 | 0.031912 | 0.031912 | 0.031912 | 0.031912 | 0.031912 | 0.031912 | 0.031912 | 0.031912 | 0.031912 | 0.031912 | 0.015956
[17 empty] | 0.03802 | 0.0732 | 0.067725 | 0.062656 | 0.057891 | 0.053633 | 0.049577 | 0.045826 | 0.045218 | 0.045218 | 0.045218 | 0.045218 | 0.045218 | 0.045218 | 0.045218 | 0.045218 | 0.045218 | 0.045218 | 0.045218 | 0.045218 | 0.022609
[18 empty] | 0.038623 | 0.074362 | 0.0688 | 0.06365 | 0.05881 | 0.054484 | 0.050364 | 0.046553 | 0.045935 | 0.045935 | 0.045935 | 0.045935 | 0.045935 | 0.045935 | 0.045935 | 0.045935 | 0.045935 | 0.045935 | 0.045935 | 0.045935 | 0.022968
[19 empty] | 0.031829 | 0.061282 | 0.056699 | 0.052455 | 0.048466 | 0.044901 | 0.041505 | 0.038365 | 0.037856 | 0.037856 | 0.037856 | 0.037856 | 0.037856 | 0.037856 | 0.037856 | 0.037856 | 0.037856 | 0.037856 | 0.037856 | 0.037856 | 0.018928
[20 empty] | 0.032231 | 0.062056 | 0.057415 | 0.053117 | 0.049078 | 0.045468 | 0.04203 | 0.03885 | 0.038334 | 0.038334 | 0.038334 | 0.038334 | 0.038334 | 0.038334 | 0.038334 | 0.038334 | 0.038334 | 0.038334 | 0.038334 | 0.038334 | 0.019167
[21 empty] | 0.033408 | 0.064322 | 0.059511 | 0.055057 | 0.050869 | 0.047128 | 0.043564 | 0.040268 | 0.039733 | 0.039733 | 0.039733 | 0.039733 | 0.039733 | 0.039733 | 0.039733 | 0.039733 | 0.039733 | 0.039733 | 0.039733 | 0.039733 | 0.019867
[22 empty] | 0.034068 | 0.065592 | 0.060686 | 0.056144 | 0.051874 | 0.048058 | 0.044424 | 0.041063 | 0.040518 | 0.040518 | 0.040518 | 0.040518 | 0.040518 | 0.040518 | 0.040518 | 0.040518 | 0.040518 | 0.040518 | 0.040518 | 0.040518 | 0.020259
[23 empty] | 0.073606 | 0.14172 | 0.13112 | 0.1213 | 0.11208 | 0.10383 | 0.095982 | 0.088719 | 0.087542 | 0.087542 | 0.087542 | 0.087542 | 0.087542 | 0.087542 | 0.087542 | 0.087542 | 0.087542 | 0.087542 | 0.087542 | 0.087542 | 0.043771
[24 empty] | 0.075247 | 0.14488 | 0.13404 | 0.12401 | 0.11458 | 0.10615 | 0.098122 | 0.090698 | 0.089494 | 0.089494 | 0.089494 | 0.089494 | 0.089494 | 0.089494 | 0.089494 | 0.089494 | 0.089494 | 0.089494 | 0.089494 | 0.089494 | 0.044747
[25 empty] | 0.076924 | 0.1481 | 0.13703 | 0.12677 | 0.11713 | 0.10851 | 0.10031 | 0.092719 | 0.091489 | 0.091489 | 0.091489 | 0.091489 | 0.091489 | 0.091489 | 0.091489 | 0.091489 | 0.091489 | 0.091489 | 0.091489 | 0.091489 | 0.045744
[26 empty] | 0.078639 | 0.15141 | 0.14008 | 0.1296 | 0.11974 | 0.11093 | 0.10254 | 0.094786 | 0.093528 | 0.093528 | 0.093528 | 0.093528 | 0.093528 | 0.093528 | 0.093528 | 0.093528 | 0.093528 | 0.093528 | 0.093528 | 0.093528 | 0.046764
[27 empty] | 0.080391 | 0.15478 | 0.1432 | 0.13248 | 0.12241 | 0.1134 | 0.10483 | 0.096898 | 0.095611 | 0.095611 | 0.095611 | 0.095611 | 0.095611 | 0.095611 | 0.095611 | 0.095611 | 0.095611 | 0.095611 | 0.095611 | 0.095611 | 0.047806
[28 empty] | 0.082181 | 0.15823 | 0.14639 | 0.13543 | 0.12513 | 0.11593 | 0.10716 | 0.099056 | 0.097741 | 0.097741 | 0.097741 | 0.097741 | 0.097741 | 0.097741 | 0.097741 | 0.097741 | 0.097741 | 0.097741 | 0.097741 | 0.097741 | 0.04887
[29 empty] | 0.084011 | 0.16175 | 0.14965 | 0.13845 | 0.12792 | 0.11851 | 0.10955 | 0.10126 | 0.099917 | 0.099917 | 0.099917 | 0.099917 | 0.099917 | 0.099917 | 0.099917 | 0.099917 | 0.099917 | 0.099917 | 0.099917 | 0.099917 | 0.049959
[30 empty] | 0.085881 | 0.16535 | 0.15298 | 0.14153 | 0.13077 | 0.12115 | 0.11199 | 0.10352 | 0.10214 | 0.10214 | 0.10214 | 0.10214 | 0.10214 | 0.10214 | 0.10214 | 0.10214 | 0.10214 | 0.10214 | 0.10214 | 0.10214 | 0.051071
[31 empty] | 0.087793 | 0.16903 | 0.15639 | 0.14468 | 0.13368 | 0.12385 | 0.11448 | 0.10582 | 0.10441 | 0.10441 | 0.10441 | 0.10441 | 0.10441 | 0.10441 | 0.10441 | 0.10441 | 0.10441 | 0.10441 | 0.10441 | 0.10441 | 0.052207
[32 empty] | 0.089746 | 0.17279 | 0.15987 | 0.1479 | 0.13665 | 0.1266 | 0.11703 | 0.10817 | 0.10674 | 0.10674 | 0.10674 | 0.10674 | 0.10674 | 0.10674 | 0.10674 | 0.10674 | 0.10674 | 0.10674 | 0.10674 | 0.10674 | 0.053369
[33 empty] | 0.091742 | 0.17663 | 0.16342 | 0.15119 | 0.13969 | 0.12942 | 0.11963 | 0.11058 | 0.10911 | 0.10911 | 0.10911 | 0.10911 | 0.10911 | 0.10911 | 0.10911 | 0.10911 | 0.10911 | 0.10911 | 0.10911 | 0.10911 | 0.054556
[34 empty] | 0.093782 | 0.18056 | 0.16706 | 0.15455 | 0.1428 | 0.1323 | 0.12229 | 0.11304 | 0.11154 | 0.11154 | 0.11154 | 0.11154 | 0.11154 | 0.11154 | 0.11154 | 0.11154 | 0.11154 | 0.11154 | 0.11154 | 0.11154 | 0.055769
[35 empty] | 0.095867 | 0.18458 | 0.17077 | 0.15799 | 0.14597 | 0.13524 | 0.12501 | 0.11555 | 0.11402 | 0.11402 | 0.11402 | 0.11402 | 0.11402 | 0.11402 | 0.11402 | 0.11402 | 0.11402 | 0.11402 | 0.11402 | 0.11402 | 0.057009
[36 empty] | 0.097997 | 0.18868 | 0.17457 | 0.1615 | 0.14922 | 0.13824 | 0.12779 | 0.11812 | 0.11655 | 0.11655 | 0.11655 | 0.11655 | 0.11655 | 0.11655 | 0.11655 | 0.11655 | 0.11655 | 0.11655 | 0.11655 | 0.11655 | 0.058276
[37 empty] | 0.10017 | 0.19287 | 0.17844 | 0.16509 | 0.15253 | 0.14131 | 0.13063 | 0.12074 | 0.11914 | 0.11914 | 0.11914 | 0.11914 | 0.11914 | 0.11914 | 0.11914 | 0.11914 | 0.11914 | 0.11914 | 0.11914 | 0.11914 | 0.059571
[38 empty] | 0.1024 | 0.19715 | 0.18241 | 0.16875 | 0.15592 | 0.14445 | 0.13353 | 0.12343 | 0.12179 | 0.12179 | 0.12179 | 0.12179 | 0.12179 | 0.12179 | 0.12179 | 0.12179 | 0.12179 | 0.12179 | 0.12179 | 0.12179 | 0.060894
[39 empty] | 0.10467 | 0.20153 | 0.18646 | 0.1725 | 0.15938 | 0.14766 | 0.13649 | 0.12617 | 0.12449 | 0.12449 | 0.12449 | 0.12449 | 0.12449 | 0.12449 | 0.12449 | 0.12449 | 0.12449 | 0.12449 | 0.12449 | 0.12449 | 0.062246
[40 empty] | 0.107 | 0.20601 | 0.1906 | 0.17633 | 0.16292 | 0.15094 | 0.13952 | 0.12897 | 0.12726 | 0.12726 | 0.12726 | 0.12726 | 0.12726 | 0.12726 | 0.12726 | 0.12726 | 0.12726 | 0.12726 | 0.12726 | 0.12726 | 0.063628
[41 empty] | 0.10937 | 0.21058 | 0.19483 | 0.18025 | 0.16654 | 0.15429 | 0.14262 | 0.13183 | 0.13008 | 0.13008 | 0.13008 | 0.13008 | 0.13008 | 0.13008 | 0.13008 | 0.13008 | 0.13008 | 0.13008 | 0.13008 | 0.13008 | 0.06504
[42 empty] | 0.1118 | 0.21525 | 0.19915 | 0.18424 | 0.17023 | 0.15771 | 0.14579 | 0.13476 | 0.13297 | 0.13297 | 0.13297 | 0.13297 | 0.13297 | 0.13297 | 0.13297 | 0.13297 | 0.13297 | 0.13297 | 0.13297 | 0.13297 | 0.066483
[43 empty] | 0.11428 | 0.22003 | 0.20357 | 0.18833 | 0.17401 | 0.16121 | 0.14902 | 0.13774 | 0.13592 | 0.13592 | 0.13592 | 0.13592 | 0.13592 | 0.13592 | 0.13592 | 0.13592 | 0.13592 | 0.13592 | 0.13592 | 0.13592 | 0.067958
[44 empty] | 0.11681 | 0.2249 | 0.20808 | 0.19251 | 0.17787 | 0.16478 | 0.15232 | 0.1408 | 0.13893 | 0.13893 | 0.13893 | 0.13893 | 0.13893 | 0.13893 | 0.13893 | 0.13893 | 0.13893 | 0.13893 | 0.13893 | 0.13893 | 0.069465
[45 empty] | 0.1194 | 0.22989 | 0.2127 | 0.19678 | 0.18181 | 0.16844 | 0.1557 | 0.14392 | 0.14201 | 0.14201 | 0.14201 | 0.14201 | 0.14201 | 0.14201 | 0.14201 | 0.14201 | 0.14201 | 0.14201 | 0.14201 | 0.14201 | 0.071005
[46 empty] | 0.12205 | 0.23499 | 0.21741 | 0.20114 | 0.18584 | 0.17217 | 0.15915 | 0.14711 | 0.14516 | 0.14516 | 0.14516 | 0.14516 | 0.14516 | 0.14516 | 0.14516 | 0.14516 | 0.14516 | 0.14516 | 0.14516 | 0.14516 | 0.072579
[47 empty] | 0.12475 | 0.24019 | 0.22223 | 0.2056 | 0.18996 | 0.17599 | 0.16268 | 0.15037 | 0.14837 | 0.14837 | 0.14837 | 0.14837 | 0.14837 | 0.14837 | 0.14837 | 0.14837 | 0.14837 | 0.14837 | 0.14837 | 0.14837 | 0.074187
[48 empty] | 0.12752 | 0.24552 | 0.22715 | 0.21015 | 0.19417 | 0.17989 | 0.16628 | 0.1537 | 0.15166 | 0.15166 | 0.15166 | 0.15166 | 0.15166 | 0.15166 | 0.15166 | 0.15166 | 0.15166 | 0.15166 | 0.15166 | 0.15166 | 0.075831
[49 empty] | 0.13034 | 0.25095 | 0.23218 | 0.2148 | 0.19847 | 0.18387 | 0.16997 | 0.15711 | 0.15502 | 0.15502 | 0.15502 | 0.15502 | 0.15502 | 0.15502 | 0.15502 | 0.15502 | 0.15502 | 0.15502 | 0.15502 | 0.15502 | 0.07751
[50 empty] | 0.13323 | 0.25651 | 0.23732 | 0.21956 | 0.20286 | 0.18794 | 0.17373 | 0.16059 | 0.15845 | 0.15845 | 0.15845 | 0.15845 | 0.15845 | 0.15845 | 0.15845 | 0.15845 | 0.15845 | 0.15845 | 0.15845 | 0.15845 | 0.079227
[51 empty] | 0.20274 | 0.39034 | 0.36115 | 0.33412 | 0.30871 | 0.286 | 0.26437 | 0.24437 | 0.24113 | 0.24113 | 0.24113 | 0.24113 | 0.24113 | 0.24113 | 0.24113 | 0.24113 | 0.24113 | 0.24113 | 0.24113 | 0.24113 | 0.12056
[52 empty] | 0.20674 | 0.39805 | 0.36828 | 0.34071 | 0.3148 | 0.29165 | 0.26959 | 0.24919 | 0.24589 | 0.24589 | 0.24589 | 0.24589 | 0.24589 | 0.24589 | 0.24589 | 0.24589 | 0.24589 | 0.24589 | 0.24589 | 0.24589 | 0.12294
Revenue | $billion | 9.3178 | 9.5382 | 9.506 | 9.976 | 10.327 | 10.7835 | 11.291 | 11.9947 | 12.8728 | 13.9637 | 14.9846 | 16.1862 | 17.3722 | 19.2437 | 21.1051 | 23.6051 | 26.271 | 0.83274 | 0.72297 | 0.7778 | 0.82217 | 0.90604 | 0.99526 | 1.0865 | 1.1799 | 1.2753 | 1.3729 | 1.4728 | 1.5749 | 1.6793 | 1.7795 | 1.8802 | 1.9815 | 2.0851 | 2.192 | 2.3019 | 2.4053 | 2.5145 | 2.6172 | 2.715 | 2.83 | 2.9424 | 3.0598 | 3.1787 | 3.2967 | 3.4063 | 3.5186 | 3.6415 | 3.7675 | 3.9656 | 4.1678
Cash Flow | $billion | 5.8767 | 5.9883 | 5.9351 | 6.2353 | 6.471 | 6.7646 | 6.9276 | 7.4311 | 7.8417 | 8.423 | 9.2856 | 9.9497 | 10.7323 | 11.9174 | 13.0417 | 14.4673 | 16.2049 | -0.24861 | -0.36107 | -0.36333 | -0.36047 | -0.96702 | -0.96263 | -0.95102 | -0.93316 | -0.93042 | -0.92469 | -0.92307 | -0.92212 | -0.92002 | -0.91178 | -0.90407 | -0.90577 | -0.90794 | -0.90991 | -0.91357 | -0.88696 | -0.85598 | -0.83037 | -0.80996 | -0.7772 | -0.75274 | -0.73058 | -0.70876 | -0.68932 | -0.67821 | -0.66662 | -0.64841 | -0.62952 | -1.6666 | -1.6413
Tax revenues to government | $billion | 3.2171 | 3.288 | 3.2684 | 3.4254 | 3.5419 | 3.6921 | 3.8508 | 4.0881 | 4.3774 | 4.7412 | 5.0753 | 5.475 | 5.8737 | 6.5199 | 7.1536 | 8.004 | 8.9254 | -0.01033 | -0.039578 | -0.041084 | -0.042185 | -0.045859 | -0.05628 | -0.0654 | -0.073666 | -0.081126 | -0.086502 | -0.090169 | -0.092134 | -0.091738 | -0.093334 | -0.096279 | -0.099056 | -0.10173 | -0.10337 | -0.10279 | -0.10244 | -0.10233 | -0.10508 | -0.10942 | -0.11062 | -0.10814 | -0.10023 | -0.09237 | -0.085096 | -0.079988 | -0.074709 | -0.067622 | -0.060304 | -0.059322 | -0.070847
Electricity Distribution + Administration & General
OPEX | $billion | 1.666 | 1.5058 | 1.703 | 1.6985 | 1.6507 | 2.1262 | 2.2111 | 2.2426 | 2.0975 | 2.2524 | 2.4431 | 2.4247 | 2.6106 | 2.5052 | 2.4483 | 2.282 | 2.2997 | 2.6828 | 2.718 | 2.8917 | 2.9675 | 3.0261 | 3.1166 | 3.2095 | 3.3048 | 3.4026 | 3.503 | 3.6061 | 3.7118 | 3.8203 | 3.9317 | 4.046 | 4.1632 | 4.2835 | 4.407 | 4.5336 | 4.6635 | 4.7968 | 4.9335 | 5.0738 | 5.2176 | 5.3652 | 5.5166 | 5.6718 | 5.8311 | 5.9944 | 6.1619 | 6.3336 | 6.5098 | 6.6904 | 6.8756
Beginning-Year Balance Before Dep | $billion | 518.0261 | 545.8368 | 561.928 | 590.3252 | 619.2809 | 654.5677 | 686.2659 | 721.9511 | 756.8795 | 796.473 | 846.0421 | 875.9346 | 916.7777 | 957.1679 | 1002.5963 | 1050.1755 | 1099.0741 | 0 | 0 | 0 | 0 | 0 | 0 | 0 | 0 | 0 | 0 | 0 | 0 | 0 | 0 | 0 | 0 | 0 | 0 | 0 | 0 | 0 | 0 | 0 | 0 | 0 | 0 | 0 | 0 | 0 | 0 | 0 | 0 | 0 | 0
Retirement | $billion | 2.3564 | 2.5859 | 2.5021 | 2.9715 | 2.9679 | 3.3346 | 3.6154 | 3.858 | 3.8134 | 3.7859 | 5.0261 | 4.5714 | 4.8702 | 4.2327 | 4.5507 | 5.1729 | 5.3786 | 6.365 | 6.365 | 6.365 | 6.365 | 6.365 | 6.365 | 6.365 | 6.365 | 6.365 | 6.365 | 6.365 | 6.365 | 6.365 | 6.365 | 6.365 | 6.365 | 6.365 | 6.365 | 6.365 | 6.365 | 6.365 | 6.365 | 6.365 | 6.365 | 6.365 | 6.365 | 6.365 | 6.365 | 6.365 | 6.365 | 6.365 | 6.365 | 6.365 | 6.365
CAPEX | $billion | 1.187 | 1.0501 | 1.3319 | 1.7692 | 1.1139 | 1.26 | 1.5762 | 1.3974 | 1.2646 | 1.2685 | 1.2858 | 1.6375 | 1.8889 | 1.6918 | 1.8444 | 2.5833 | 2.9779 | 2.3745 | 2.4045 | 2.4922 | 2.5414 | 2.6191 | 2.6848 | 2.7521 | 2.821 | 2.8916 | 2.9639 | 3.0378 | 3.1136 | 3.1911 | 3.2705 | 3.3518 | 3.435 | 3.5202 | 3.6074 | 3.6967 | 3.7882 | 3.8817 | 3.9775 | 4.0756 | 4.176 | 4.2788 | 4.384 | 4.4917 | 4.6019 | 4.7148 | 4.8303 | 4.9485 | 5.0695 | 5.1934 | 5.2959
Debt | $billion | 0.47479 | 0.42005 | 0.53277 | 0.70766 | 0.44557 | 0.504 | 0.63049 | 0.55895 | 0.50583 | 0.50742 | 0.51433 | 0.65498 | 0.75556 | 0.67673 | 0.73775 | 1.0333 | 1.1912 | 0.94978 | 0.96178 | 0.99689 | 1.0166 | 1.0476 | 1.0739 | 1.1009 | 1.1284 | 1.1566 | 1.1855 | 1.2151 | 1.2454 | 1.2764 | 1.3082 | 1.3407 | 1.374 | 1.4081 | 1.443 | 1.4787 | 1.5153 | 1.5527 | 1.591 | 1.6302 | 1.6704 | 1.7115 | 1.7536 | 1.7967 | 1.8408 | 1.8859 | 1.9321 | 1.9794 | 2.0278 | 2.0773 | 2.1184
Equity | $billion | 0.71218 | 0.63008 | 0.79916 | 1.0615 | 0.66835 | 0.756 | 0.94573 | 0.83843 | 0.75874 | 0.76113 | 0.7715 | 0.98247 | 1.1333 | 1.0151 | 1.1066 | 1.55 | 1.7867 | 1.4247 | 1.4427 | 1.4953 | 1.5249 | 1.5715 | 1.6109 | 1.6513 | 1.6926 | 1.735 | 1.7783 | 1.8227 | 1.8681 | 1.9147 | 1.9623 | 2.0111 | 2.061 | 2.1121 | 2.1645 | 2.218 | 2.2729 | 2.329 | 2.3865 | 2.4454 | 2.5056 | 2.5673 | 2.6304 | 2.695 | 2.7612 | 2.8289 | 2.8982 | 2.9691 | 3.0417 | 3.116 | 3.1775
Principal | $billion | -0.02242 | -0.04332 | -0.070536 | -0.1073 | -0.13344 | -0.16358 | -0.20112 | -0.23707 | -0.27221 | -0.30911 | -0.34808 | -0.39554 | -0.45 | -0.50334 | -0.56208 | -0.5926 | -0.63721 | -0.66186 | -0.67169 | -0.70846 | -0.74238 | -0.76739 | -0.80161 | -0.84376 | -0.88906 | -0.93719 | -0.97565 | -1.0078 | -1.0504 | -1.0907 | -1.1064 | -1.1094 | -1.137 | -1.1664 | -1.1955 | -1.2259 | -1.2564 | -1.2877 | -1.3197 | -1.3525 | -1.3861 | -1.4204 | -1.4556 | -1.4916 | -1.5285 | -1.5662 | -1.6049 | -1.6444 | -1.6849 | -1.7263 | -1.7683 | -1.7088 | -1.6429 | -1.5702 | -1.4904 | -1.4029 | -1.3075 | -1.2035 | -1.0905 | -0.96789 | -0.83523 | -0.69189 | -0.53727 | -0.37071 | -0.19156
|  | -0.02242 | -0.023485 | -0.024601 | -0.025769 | -0.026993 | -0.028275 | -0.029618 | -0.031025 | -0.032499 | -0.034043 | -0.03566 | -0.037353 | -0.039128 | -0.040986 | -0.042933
|  |  | -0.019835 | -0.020778 | -0.021765 | -0.022798 | -0.023881 | -0.025016 | -0.026204 | -0.027449 | -0.028752 | -0.030118 | -0.031549 | -0.033047 | -0.034617 | -0.036261 | -0.037984
|  |  |  | -0.025158 | -0.026353 | -0.027605 | -0.028916 | -0.03029 | -0.031728 | -0.033236 | -0.034814 | -0.036468 | -0.0382 | -0.040015 | -0.041915 | -0.043906 | -0.045992 | -0.048176
[5 empty] | -0.033417 | -0.035004 | -0.036667 | -0.038408 | -0.040233 | -0.042144 | -0.044146 | -0.046242 | -0.048439 | -0.05074 | -0.05315 | -0.055675 | -0.058319 | -0.061089 | -0.063991
[6 empty] | -0.02104 | -0.02204 | -0.023087 | -0.024183 | -0.025332 | -0.026535 | -0.027795 | -0.029116 | -0.030499 | -0.031947 | -0.033465 | -0.035055 | -0.03672 | -0.038464 | -0.040291
[7 empty] | -0.0238 | -0.02493 | -0.026114 | -0.027355 | -0.028654 | -0.030015 | -0.031441 | -0.032934 | -0.034499 | -0.036137 | -0.037854 | -0.039652 | -0.041535 | -0.043508 | -0.045575
[8 empty] | -0.029772 | -0.031186 | -0.032668 | -0.03422 | -0.035845 | -0.037548 | -0.039331 | -0.041199 | -0.043156 | -0.045206 | -0.047354 | -0.049603 | -0.051959 | -0.054427 | -0.057012
[9 empty] | -0.026394 | -0.027648 | -0.028961 | -0.030337 | -0.031778 | -0.033287 | -0.034869 | -0.036525 | -0.03826 | -0.040077 | -0.041981 | -0.043975 | -0.046064 | -0.048252 | -0.050544
[10 empty] | -0.023886 | -0.02502 | -0.026209 | -0.027454 | -0.028758 | -0.030124 | -0.031555 | -0.033053 | -0.034623 | -0.036268 | -0.037991 | -0.039795 | -0.041686 | -0.043666 | -0.04574
[11 empty] | -0.023961 | -0.025099 | -0.026291 | -0.02754 | -0.028848 | -0.030219 | -0.031654 | -0.033157 | -0.034732 | -0.036382 | -0.03811 | -0.039921 | -0.041817 | -0.043803 | -0.045884
[12 empty] | -0.024287 | -0.025441 | -0.026649 | -0.027915 | -0.029241 | -0.03063 | -0.032085 | -0.033609 | -0.035206 | -0.036878 | -0.03863 | -0.040464 | -0.042387 | -0.0444 | -0.046509
[13 empty] | -0.030929 | -0.032398 | -0.033937 | -0.035549 | -0.037238 | -0.039006 | -0.040859 | -0.0428 | -0.044833 | -0.046962 | -0.049193 | -0.05153 | -0.053978 | -0.056541 | -0.059227
[14 empty] | -0.035678 | -0.037373 | -0.039148 | -0.041008 | -0.042956 | -0.044996 | -0.047134 | -0.049372 | -0.051718 | -0.054174 | -0.056747 | -0.059443 | -0.062267 | -0.065224 | -0.068322
[15 empty] | -0.031956 | -0.033474 | -0.035064 | -0.03673 | -0.038474 | -0.040302 | -0.042216 | -0.044221 | -0.046322 | -0.048522 | -0.050827 | -0.053241 | -0.05577 | -0.058419 | -0.061194
[16 empty] | -0.034837 | -0.036492 | -0.038225 | -0.040041 | -0.041943 | -0.043935 | -0.046022 | -0.048208 | -0.050498 | -0.052897 | -0.055409 | -0.058041 | -0.060798 | -0.063686 | -0.066711
[17 empty] | -0.048795 | -0.051113 | -0.053541 | -0.056084 | -0.058748 | -0.061539 | -0.064462 | -0.067524 | -0.070731 | -0.074091 | -0.07761 | -0.081297 | -0.085158 | -0.089203 | -0.09344
[18 empty] | -0.056248 | -0.058919 | -0.061718 | -0.06465 | -0.067721 | -0.070937 | -0.074307 | -0.077836 | -0.081534 | -0.085406 | -0.089463 | -0.093713 | -0.098164 | -0.10283 | -0.10771
[19 empty] | -0.04485 | -0.04698 | -0.049212 | -0.051549 | -0.053998 | -0.056563 | -0.05925 | -0.062064 | -0.065012 | -0.0681 | -0.071335 | -0.074723 | -0.078273 | -0.08199 | -0.085885
[20 empty] | -0.045416 | -0.047574 | -0.049833 | -0.0522 | -0.05468 | -0.057277 | -0.059998 | -0.062848 | -0.065833 | -0.06896 | -0.072236 | -0.075667 | -0.079261 | -0.083026 | -0.08697
[21 empty] | -0.047074 | -0.04931 | -0.051653 | -0.054106 | -0.056676 | -0.059368 | -0.062188 | -0.065142 | -0.068237 | -0.071478 | -0.074873 | -0.078429 | -0.082155 | -0.086057 | -0.090145
[22 empty] | -0.048004 | -0.050284 | -0.052673 | -0.055175 | -0.057795 | -0.060541 | -0.063416 | -0.066429 | -0.069584 | -0.072889 | -0.076352 | -0.079978 | -0.083777 | -0.087757 | -0.091925
[23 empty] | -0.049471 | -0.051821 | -0.054282 | -0.056861 | -0.059561 | -0.062391 | -0.065354 | -0.068458 | -0.07171 | -0.075116 | -0.078684 | -0.082422 | -0.086337 | -0.090438 | -0.094734
[24 empty] | -0.050712 | -0.053121 | -0.055644 | -0.058287 | -0.061056 | -0.063956 | -0.066994 | -0.070176 | -0.07351 | -0.077002 | -0.080659 | -0.08449 | -0.088504 | -0.092708 | -0.097111
[25 empty] | -0.051983 | -0.054453 | -0.057039 | -0.059749 | -0.062587 | -0.065559 | -0.068674 | -0.071936 | -0.075352 | -0.078932 | -0.082681 | -0.086608 | -0.090722 | -0.095032 | -0.099546
[26 empty] | -0.053285 | -0.055816 | -0.058467 | -0.061245 | -0.064154 | -0.067201 | -0.070393 | -0.073737 | -0.077239 | -0.080908 | -0.084751 | -0.088777 | -0.092994 | -0.097411 | -0.10204
[27 empty] | -0.054618 | -0.057212 | -0.05993 | -0.062777 | -0.065758 | -0.068882 | -0.072154 | -0.075581 | -0.079171 | -0.082932 | -0.086871 | -0.090997 | -0.09532 | -0.099848 | -0.10459
[28 empty] | -0.055983 | -0.058642 | -0.061427 | -0.064345 | -0.067401 | -0.070603 | -0.073957 | -0.07747 | -0.081149 | -0.085004 | -0.089042 | -0.093271 | -0.097701 | -0.10234 | -0.1072
[29 empty] | -0.05738 | -0.060105 | -0.06296 | -0.065951 | -0.069084 | -0.072365 | -0.075802 | -0.079403 | -0.083175 | -0.087125 | -0.091264 | -0.095599 | -0.10014 | -0.1049 | -0.10988
[30 empty] | -0.05881 | -0.061604 | -0.06453 | -0.067595 | -0.070806 | -0.074169 | -0.077692 | -0.081383 | -0.085248 | -0.089298 | -0.093539 | -0.097982 | -0.10264 | -0.10751 | -0.11262
[31 empty] | -0.060275 | -0.063138 | -0.066137 | -0.069279 | -0.072569 | -0.076017 | -0.079627 | -0.08341 | -0.087372 | -0.091522 | -0.095869 | -0.10042 | -0.10519 | -0.11019 | -0.11542
[32 empty] | -0.061775 | -0.064709 | -0.067783 | -0.071002 | -0.074375 | -0.077908 | -0.081608 | -0.085485 | -0.089545 | -0.093799 | -0.098254 | -0.10292 | -0.10781 | -0.11293 | -0.1183
[33 empty] | -0.06331 | -0.066317 | -0.069467 | -0.072767 | -0.076224 | -0.079844 | -0.083637 | -0.08761 | -0.091771 | -0.09613 | -0.1007 | -0.10548 | -0.11049 | -0.11574 | -0.12124
[34 empty] | -0.064882 | -0.067964 | -0.071192 | -0.074574 | -0.078116 | -0.081827 | -0.085713 | -0.089785 | -0.09405 | -0.098517 | -0.1032 | -0.1081 | -0.11323 | -0.11861 | -0.12425
[35 empty] | -0.066491 | -0.06965 | -0.072958 | -0.076424 | -0.080054 | -0.083856 | -0.087839 | -0.092012 | -0.096382 | -0.10096 | -0.10576 | -0.11078 | -0.11604 | -0.12155 | -0.12733
[36 empty] | -0.068139 | -0.071375 | -0.074766 | -0.078317 | -0.082037 | -0.085934 | -0.090016 | -0.094292 | -0.09877 | -0.10346 | -0.10838 | -0.11352 | -0.11892 | -0.12457 | -0.13048
[37 empty] | -0.069826 | -0.073142 | -0.076617 | -0.080256 | -0.084068 | -0.088061 | -0.092244 | -0.096626 | -0.10122 | -0.10602 | -0.11106 | -0.11633 | -0.12186 | -0.12765 | -0.13371
[38 empty] | -0.071552 | -0.074951 | -0.078511 | -0.082241 | -0.086147 | -0.090239 | -0.094525 | -0.099015 | -0.10372 | -0.10865 | -0.11381 | -0.11921 | -0.12487 | -0.13081 | -0.13702
[39 empty] | -0.07332 | -0.076803 | -0.080451 | -0.084272 | -0.088275 | -0.092468 | -0.096861 | -0.10146 | -0.10628 | -0.11133 | -0.11662 | -0.12216 | -0.12796 | -0.13404 | -0.1404
[40 empty] | -0.07513 | -0.078698 | -0.082436 | -0.086352 | -0.090454 | -0.094751 | -0.099251 | -0.10397 | -0.1089 | -0.11408 | -0.1195 | -0.12517 | -0.13112 | -0.13735 | -0.14387
[41 empty] | -0.076982 | -0.080639 | -0.084469 | -0.088481 | -0.092684 | -0.097087 | -0.1017 | -0.10653 | -0.11159 | -0.11689 | -0.12244 | -0.12826 | -0.13435 | -0.14073 | -0.14742
[42 empty] | -0.078879 | -0.082625 | -0.08655 | -0.090661 | -0.094968 | -0.099478 | -0.1042 | -0.10915 | -0.11434 | -0.11977 | -0.12546 | -0.13142 | -0.13766 | -0.1442 | -0.15105
[43 empty] | -0.08082 | -0.084659 | -0.08868 | -0.092892 | -0.097305 | -0.10193 | -0.10677 | -0.11184 | -0.11715 | -0.12272 | -0.12855 | -0.13465 | -0.14105 | -0.14775 | -0.15477
[44 empty] | -0.082807 | -0.08674 | -0.09086 | -0.095176 | -0.099697 | -0.10443 | -0.10939 | -0.11459 | -0.12003 | -0.12573 | -0.13171 | -0.13796 | -0.14452 | -0.15138 | -0.15857
[45 empty] | -0.084841 | -0.088871 | -0.093092 | -0.097514 | -0.10215 | -0.107 | -0.11208 | -0.1174 | -0.12298 | -0.12882 | -0.13494 | -0.14135 | -0.14807 | -0.1551 | -0.16247
[46 empty] | -0.086923 | -0.091052 | -0.095377 | -0.099908 | -0.10465 | -0.10962 | -0.11483 | -0.12029 | -0.126 | -0.13198 | -0.13825 | -0.14482 | -0.1517 | -0.15891 | -0.16645
[47 empty] | -0.089055 | -0.093285 | -0.097716 | -0.10236 | -0.10722 | -0.11231 | -0.11765 | -0.12324 | -0.12909 | -0.13522 | -0.14164 | -0.14837 | -0.15542 | -0.1628 | -0.17053
[48 empty] | -0.091236 | -0.09557 | -0.10011 | -0.10486 | -0.10985 | -0.11506 | -0.12053 | -0.12625 | -0.13225 | -0.13853 | -0.14511 | -0.15201 | -0.15923 | -0.16679 | -0.17471
[49 empty] | -0.093469 | -0.097909 | -0.10256 | -0.10743 | -0.11253 | -0.11788 | -0.12348 | -0.12934 | -0.13549 | -0.14192 | -0.14867 | -0.15573 | -0.16312 | -0.17087 | -0.17899
[50 empty] | -0.095755 | -0.1003 | -0.10507 | -0.11006 | -0.11529 | -0.12076 | -0.1265 | -0.13251 | -0.1388 | -0.14539 | -0.1523 | -0.15953 | -0.16711 | -0.17505 | -0.18337
[51 empty] | -0.098094 | -0.10275 | -0.10763 | -0.11275 | -0.1181 | -0.12371 | -0.12959 | -0.13574 | -0.14219 | -0.14895 | -0.15602 | -0.16343 | -0.1712 | -0.17933 | -0.18785
[52 empty] | -0.10003 | -0.10478 | -0.10976 | -0.11497 | -0.12044 | -0.12616 | -0.13215 | -0.13843 | -0.145 | -0.15189 | -0.1591 | -0.16666 | -0.17458 | -0.18287 | -0.19156
Interest | $billion | -0.022552 | -0.04144 | -0.064689 | -0.094953 | -0.11102 | -0.12862 | -0.1508 | -0.1678 | -0.18056 | -0.19174 | -0.20148 | -0.21606 | -0.23316 | -0.24393 | -0.25507 | -0.27745 | -0.30588 | -0.32073 | -0.33498 | -0.35042 | -0.36506 | -0.37956 | -0.39412 | -0.40833 | -0.42185 | -0.43456 | -0.44636 | -0.45774 | -0.46902 | -0.47976 | -0.49009 | -0.50122 | -0.51379 | -0.52667 | -0.5398 | -0.55325 | -0.567 | -0.58107 | -0.59548 | -0.61023 | -0.62533 | -0.64079 | -0.65662 | -0.67282 | -0.6894 | -0.70638 | -0.72376 | -0.74155 | -0.75976 | -0.7784 | -0.79703 | -0.71303 | -0.63186 | -0.55383 | -0.47924 | -0.40845 | -0.34181 | -0.2797 | -0.22254 | -0.17074 | -0.12477 | -0.085093 | -0.052228 | -0.026708 | -0.0090989
|  | -0.022552 | -0.021487 | -0.020372 | -0.019203 | -0.017979 | -0.016697 | -0.015354 | -0.013947 | -0.012474 | -0.01093 | -0.0093129 | -0.007619 | -0.0058447 | -0.0039862 | -0.0020393
|  |  | -0.019953 | -0.01901 | -0.018023 | -0.01699 | -0.015907 | -0.014772 | -0.013584 | -0.012339 | -0.011036 | -0.0096699 | -0.0082393 | -0.0067407 | -0.005171 | -0.0035266 | -0.0018042
|  |  |  | -0.025307 | -0.024112 | -0.02286 | -0.021549 | -0.020175 | -0.018736 | -0.017229 | -0.015651 | -0.013997 | -0.012265 | -0.01045 | -0.0085495 | -0.0065585 | -0.004473 | -0.0022884
[5 empty] | -0.033614 | -0.032027 | -0.030364 | -0.028622 | -0.026798 | -0.024887 | -0.022885 | -0.020788 | -0.018592 | -0.016291 | -0.013881 | -0.011356 | -0.0087115 | -0.0059413 | -0.0030396
[6 empty] | -0.021164 | -0.020165 | -0.019118 | -0.018022 | -0.016873 | -0.01567 | -0.014409 | -0.013089 | -0.011706 | -0.010257 | -0.0087397 | -0.0071501 | -0.005485 | -0.0037408 | -0.0019138
[7 empty] | -0.02394 | -0.02281 | -0.021625 | -0.020385 | -0.019086 | -0.017725 | -0.016299 | -0.014805 | -0.013241 | -0.011602 | -0.0098859 | -0.0080878 | -0.0062044 | -0.0042314 | -0.0021648
[8 empty] | -0.029948 | -0.028534 | -0.027053 | -0.025501 | -0.023875 | -0.022173 | -0.020389 | -0.018521 | -0.016564 | -0.014514 | -0.012367 | -0.010118 | -0.0077614 | -0.0052934 | -0.0027081
[9 empty] | -0.02655 | -0.025296 | -0.023983 | -0.022608 | -0.021167 | -0.019657 | -0.018076 | -0.01642 | -0.014685 | -0.012867 | -0.010964 | -0.0089696 | -0.0068808 | -0.0046928 | -0.0024008
[10 empty] | -0.024027 | -0.022892 | -0.021704 | -0.020459 | -0.019155 | -0.017789 | -0.016358 | -0.014859 | -0.013289 | -0.011644 | -0.0099217 | -0.0081171 | -0.0062268 | -0.0042468 | -0.0021726
[11 empty] | -0.024102 | -0.022964 | -0.021772 | -0.020523 | -0.019215 | -0.017845 | -0.016409 | -0.014906 | -0.013331 | -0.011681 | -0.0099529 | -0.0081427 | -0.0062464 | -0.0042601 | -0.0021795
[12 empty] | -0.024431 | -0.023277 | -0.022069 | -0.020803 | -0.019477 | -0.018088 | -0.016633 | -0.015109 | -0.013512 | -0.01184 | -0.010089 | -0.0082536 | -0.0063315 | -0.0043182 | -0.0022092
[13 empty] | -0.031112 | -0.029642 | -0.028104 | -0.026492 | -0.024803 | -0.023034 | -0.021181 | -0.019241 | -0.017208 | -0.015078 | -0.012847 | -0.010511 | -0.0080629 | -0.005499 | -0.0028133
[14 empty] | -0.035889 | -0.034194 | -0.032419 | -0.03056 | -0.028612 | -0.026571 | -0.024434 | -0.022195 | -0.01985 | -0.017393 | -0.01482 | -0.012125 | -0.0093011 | -0.0063435 | -0.0032453
[15 empty] | -0.032145 | -0.030627 | -0.029037 | -0.027371 | -0.025627 | -0.023799 | -0.021885 | -0.01988 | -0.017779 | -0.015579 | -0.013274 | -0.01086 | -0.0083307 | -0.0056816 | -0.0029067
[16 empty] | -0.035043 | -0.033388 | -0.031655 | -0.029839 | -0.027937 | -0.025945 | -0.023858 | -0.021672 | -0.019382 | -0.016983 | -0.014471 | -0.011839 | -0.0090818 | -0.0061939 | -0.0031688
[17 empty] | -0.049084 | -0.046766 | -0.044338 | -0.041795 | -0.039131 | -0.03634 | -0.033417 | -0.030355 | -0.027148 | -0.023788 | -0.020269 | -0.016582 | -0.012721 | -0.0086756 | -0.0044384
[18 empty] | -0.05658 | -0.053908 | -0.051109 | -0.048178 | -0.045107 | -0.04189 | -0.038521 | -0.034991 | -0.031294 | -0.027421 | -0.023364 | -0.019115 | -0.014663 | -0.010001 | -0.0051163
[19 empty] | -0.045115 | -0.042984 | -0.040753 | -0.038415 | -0.035967 | -0.033402 | -0.030715 | -0.027901 | -0.024953 | -0.021865 | -0.01863 | -0.015241 | -0.011692 | -0.0079741 | -0.0040795
[20 empty] | -0.045685 | -0.043527 | -0.041268 | -0.0389 | -0.036421 | -0.033824 | -0.031103 | -0.028253 | -0.025268 | -0.022141 | -0.018865 | -0.015434 | -0.01184 | -0.0080748 | -0.0041311
[21 empty] | -0.047352 | -0.045116 | -0.042774 | -0.040321 | -0.037751 | -0.035058 | -0.032238 | -0.029284 | -0.02619 | -0.022949 | -0.019554 | -0.015997 | -0.012272 | -0.0083696 | -0.0042819
[22 empty] | -0.048287 | -0.046007 | -0.043619 | -0.041117 | -0.038496 | -0.035751 | -0.032875 | -0.029863 | -0.026707 | -0.023402 | -0.01994 | -0.016313 | -0.012514 | -0.0085349 | -0.0043664
[23 empty] | -0.049763 | -0.047413 | -0.044952 | -0.042373 | -0.039672 | -0.036843 | -0.03388 | -0.030775 | -0.027523 | -0.024117 | -0.020549 | -0.016812 | -0.012897 | -0.0087957 | -0.0044999
[24 empty] | -0.051012 | -0.048603 | -0.04608 | -0.043437 | -0.040668 | -0.037768 | -0.03473 | -0.031548 | -0.028214 | -0.024722 | -0.021065 | -0.017234 | -0.01322 | -0.0090164 | -0.0046128
[25 empty] | -0.05229 | -0.049821 | -0.047235 | -0.044525 | -0.041687 | -0.038714 | -0.0356 | -0.032338 | -0.028921 | -0.025342 | -0.021593 | -0.017666 | -0.013552 | -0.0092424 | -0.0047284
[26 empty] | -0.0536 | -0.051069 | -0.048417 | -0.04564 | -0.042731 | -0.039684 | -0.036492 | -0.033148 | -0.029646 | -0.025977 | -0.022134 | -0.018108 | -0.013891 | -0.0094738 | -0.0048468
[27 empty] | -0.05494 | -0.052346 | -0.049629 | -0.046782 | -0.0438 | -0.040676 | -0.037405 | -0.033977 | -0.030387 | -0.026627 | -0.022687 | -0.018561 | -0.014238 | -0.0097108 | -0.004968
[28 empty] | -0.056313 | -0.053654 | -0.050869 | -0.047951 | -0.044894 | -0.041693 | -0.038339 | -0.034826 | -0.031146 | -0.027292 | -0.023254 | -0.019025 | -0.014594 | -0.0099534 | -0.0050922
[29 empty] | -0.057719 | -0.054993 | -0.052138 | -0.049147 | -0.046015 | -0.042733 | -0.039296 | -0.035695 | -0.031924 | -0.027973 | -0.023834 | -0.019499 | -0.014958 | -0.010202 | -0.0052193
[30 empty] | -0.059158 | -0.056364 | -0.053438 | -0.050373 | -0.047162 | -0.043799 | -0.040276 | -0.036585 | -0.03272 | -0.02867 | -0.024429 | -0.019986 | -0.015331 | -0.010456 | -0.0053494
[31 empty] | -0.060631 | -0.057768 | -0.054769 | -0.051627 | -0.048337 | -0.04489 | -0.041279 | -0.037497 | -0.033535 | -0.029384 | -0.025037 | -0.020483 | -0.015713 | -0.010717 | -0.0054826
[32 empty] | -0.06214 | -0.059205 | -0.056132 | -0.052912 | -0.049539 | -0.046006 | -0.042306 | -0.038429 | -0.034369 | -0.030116 | -0.02566 | -0.020993 | -0.016104 | -0.010983 | -0.005619
[33 empty] | -0.063684 | -0.060677 | -0.057527 | -0.054227 | -0.050771 | -0.04715 | -0.043357 | -0.039385 | -0.035223 | -0.030864 | -0.026298 | -0.021515 | -0.016504 | -0.011256 | -0.0057587
[34 empty] | -0.065265 | -0.062183 | -0.058955 | -0.055573 | -0.052031 | -0.048321 | -0.044434 | -0.040362 | -0.036098 | -0.03163 | -0.026951 | -0.022049 | -0.016914 | -0.011536 | -0.0059017
[35 empty] | -0.066884 | -0.063726 | -0.060417 | -0.056952 | -0.053322 | -0.049519 | -0.045536 | -0.041364 | -0.036993 | -0.032415 | -0.027619 | -0.022596 | -0.017334 | -0.011822 | -0.006048
[36 empty] | -0.068541 | -0.065305 | -0.061914 | -0.058363 | -0.054643 | -0.050746 | -0.046664 | -0.042389 | -0.03791 | -0.033218 | -0.028304 | -0.023156 | -0.017763 | -0.012115 | -0.0061979
[37 empty] | -0.070238 | -0.066921 | -0.063447 | -0.059808 | -0.055996 | -0.052002 | -0.047819 | -0.043438 | -0.038848 | -0.03404 | -0.029004 | -0.023729 | -0.018203 | -0.012415 | -0.0063513
[38 empty] | -0.071975 | -0.068576 | -0.065016 | -0.061287 | -0.05738 | -0.053288 | -0.049002 | -0.044512 | -0.039809 | -0.034882 | -0.029721 | -0.024316 | -0.018653 | -0.012722 | -0.0065084
[39 empty] | -0.073753 | -0.07027 | -0.066622 | -0.062801 | -0.058798 | -0.054605 | -0.050213 | -0.045612 | -0.040792 | -0.035744 | -0.030456 | -0.024916 | -0.019114 | -0.013036 | -0.0066692
[40 empty] | -0.075573 | -0.072005 | -0.068267 | -0.064351 | -0.060249 | -0.055952 | -0.051452 | -0.046737 | -0.041799 | -0.036626 | -0.031207 | -0.025531 | -0.019586 | -0.013358 | -0.0068338
[41 empty] | -0.077437 | -0.07378 | -0.06995 | -0.065938 | -0.061735 | -0.057332 | -0.052721 | -0.04789 | -0.04283 | -0.037529 | -0.031977 | -0.026161 | -0.020069 | -0.013687 | -0.0070023
[42 empty] | -0.079344 | -0.075598 | -0.071673 | -0.067562 | -0.063255 | -0.058744 | -0.054019 | -0.04907 | -0.043885 | -0.038454 | -0.032765 | -0.026805 | -0.020563 | -0.014024 | -0.0071748
[43 empty] | -0.081297 | -0.077458 | -0.073437 | -0.069225 | -0.064812 | -0.06019 | -0.055349 | -0.050277 | -0.044965 | -0.0394 | -0.033571 | -0.027465 | -0.021069 | -0.014369 | -0.0073514
[44 empty] | -0.083296 | -0.079363 | -0.075242 | -0.070927 | -0.066406 | -0.06167 | -0.05671 | -0.051513 | -0.04607 | -0.040369 | -0.034396 | -0.02814 | -0.021587 | -0.014723 | -0.0075321
[45 empty] | -0.085342 | -0.081312 | -0.077091 | -0.072669 | -0.068037 | -0.063185 | -0.058103 | -0.052779 | -0.047202 | -0.04136 | -0.035241 | -0.028832 | -0.022117 | -0.015084 | -0.0077171
[46 empty] | -0.087437 | -0.083308 | -0.078983 | -0.074452 | -0.069707 | -0.064736 | -0.059529 | -0.054074 | -0.048361 | -0.042376 | -0.036106 | -0.029539 | -0.02266 | -0.015455 | -0.0079065
[47 empty] | -0.089581 | -0.08535 | -0.080919 | -0.076278 | -0.071416 | -0.066323 | -0.060988 | -0.0554 | -0.049546 | -0.043415 | -0.036992 | -0.030264 | -0.023216 | -0.015833 | -0.0081004
[48 empty] | -0.091775 | -0.087441 | -0.082902 | -0.078147 | -0.073165 | -0.067948 | -0.062482 | -0.056757 | -0.05076 | -0.044478 | -0.037898 | -0.031005 | -0.023785 | -0.016221 | -0.0082988
[49 empty] | -0.094021 | -0.089581 | -0.084931 | -0.080059 | -0.074956 | -0.069611 | -0.064012 | -0.058146 | -0.052002 | -0.045567 | -0.038825 | -0.031764 | -0.024367 | -0.016618 | -0.008502
[50 empty] | -0.09632 | -0.091772 | -0.087008 | -0.082017 | -0.076789 | -0.071313 | -0.065577 | -0.059568 | -0.053274 | -0.046681 | -0.039775 | -0.032541 | -0.024963 | -0.017025 | -0.0087099
[51 empty] | -0.098674 | -0.094014 | -0.089133 | -0.084021 | -0.078665 | -0.073055 | -0.067179 | -0.061024 | -0.054576 | -0.047822 | -0.040747 | -0.033336 | -0.025573 | -0.017441 | -0.0089227
[52 empty] | -0.10062 | -0.095871 | -0.090894 | -0.08568 | -0.080219 | -0.074498 | -0.068506 | -0.062229 | -0.055653 | -0.048766 | -0.041551 | -0.033994 | -0.026078 | -0.017785 | -0.0090989
Depreciation Straight Line - 30 yrs | $billion | 0.039526 | 0.074496 | 0.11885 | 0.17776 | 0.21486 | 0.25681 | 0.3093 | 0.35583 | 0.39794 | 0.44019 | 0.48301 | 0.53753 | 0.60043 | 0.65677 | 0.71819 | 0.80421 | 0.90338 | 0.98245 | 1.0625 | 1.1455 | 1.2301 | 1.3174 | 1.4068 | 1.4984 | 1.5923 | 1.6886 | 1.7873 | 1.8885 | 1.9922 | 2.0984 | 2.2073 | 2.319 | 2.4333 | 2.5506 | 2.6707 | 2.7938 | 2.9199 | 3.0492 | 3.1817 | 3.3174 | 3.4564 | 3.5989 | 3.7449 | 3.8945 | 4.0477 | 4.2047 | 4.3656 | 4.5304 | 4.6992 | 4.8721 | 5.0485 | 5.0485 | 5.0485 | 5.0485 | 5.0485 | 5.0485 | 5.0485 | 5.0485 | 5.0485 | 5.0485 | 5.0485 | 5.0485 | 5.0485 | 5.0485 | 5.0485 | 5.0485 | 5.0485 | 5.0485 | 5.0485 | 5.0485 | 5.0485 | 5.0485 | 5.0485 | 5.0485 | 5.0485 | 5.0485 | 5.0485 | 5.0485 | 5.0485 | 5.0485
Depreciation MACRS - 20 yrs | $billion | 0.044511 | 0.12508 | 0.20506 | 0.30601 | 0.39115 | 0.45092 | 0.52347 | 0.59569 | 0.6542 | 0.70699 | 0.76091 | 0.83035 | 0.92127 | 1.0115 | 1.0985 | 1.2171 | 1.3736 | 1.5149 | 1.6283 | 1.7428 | 1.8337 | 1.9029 | 1.9713 | 2.0278 | 2.0946 | 2.1764 | 2.2512 | 2.3263 | 2.4119 | 2.5039 | 2.5992 | 2.69 | 2.7712 | 2.8552 | 2.9442 | 3.0175 | 3.0698 | 3.131 | 3.2095 | 3.29 | 3.372 | 3.456 | 3.5417 | 3.6294 | 3.7192 | 3.8111 | 3.9052 | 4.0015 | 4.1002 | 4.2011 | 4.3035 | 4.2041 | 3.9141 | 3.6463 | 3.3992 | 3.1715 | 2.9612 | 2.7674 | 2.589 | 2.4094 | 2.2254 | 2.0369 | 1.8437 | 1.6457 | 1.443 | 1.2352 | 1.0223 | 0.80427 | 0.58087 | 0.35201 | 0.1181
|  | 0.044511 | 0.085699 | 0.07929 | 0.073355 | 0.067776 | 0.062791 | 0.058043 | 0.053651 | 0.052939 | 0.052939 | 0.052939 | 0.052939 | 0.052939 | 0.052939 | 0.052939 | 0.052939 | 0.052939 | 0.052939 | 0.052939 | 0.052939 | 0.026469
|  |  | 0.03938 | 0.07582 | 0.070149 | 0.064898 | 0.059963 | 0.055552 | 0.051352 | 0.047466 | 0.046836 | 0.046836 | 0.046836 | 0.046836 | 0.046836 | 0.046836 | 0.046836 | 0.046836 | 0.046836 | 0.046836 | 0.046836 | 0.046836 | 0.023418
|  |  |  | 0.049947 | 0.096165 | 0.088973 | 0.082313 | 0.076053 | 0.070459 | 0.065131 | 0.060203 | 0.059404 | 0.059404 | 0.059404 | 0.059404 | 0.059404 | 0.059404 | 0.059404 | 0.059404 | 0.059404 | 0.059404 | 0.059404 | 0.059404 | 0.029702
[5 empty] | 0.066343 | 0.12773 | 0.11818 | 0.10933 | 0.10102 | 0.093588 | 0.086512 | 0.079966 | 0.078904 | 0.078904 | 0.078904 | 0.078904 | 0.078904 | 0.078904 | 0.078904 | 0.078904 | 0.078904 | 0.078904 | 0.078904 | 0.078904 | 0.039452
[6 empty] | 0.041772 | 0.080425 | 0.07441 | 0.06884 | 0.063605 | 0.058926 | 0.054471 | 0.050349 | 0.049681 | 0.049681 | 0.049681 | 0.049681 | 0.049681 | 0.049681 | 0.049681 | 0.049681 | 0.049681 | 0.049681 | 0.049681 | 0.049681 | 0.02484
[7 empty] | 0.04725 | 0.090972 | 0.084168 | 0.077868 | 0.071946 | 0.066654 | 0.061614 | 0.056952 | 0.056196 | 0.056196 | 0.056196 | 0.056196 | 0.056196 | 0.056196 | 0.056196 | 0.056196 | 0.056196 | 0.056196 | 0.056196 | 0.056196 | 0.028098
[8 empty] | 0.059108 | 0.1138 | 0.10529 | 0.09741 | 0.090002 | 0.083382 | 0.077077 | 0.071245 | 0.070299 | 0.070299 | 0.070299 | 0.070299 | 0.070299 | 0.070299 | 0.070299 | 0.070299 | 0.070299 | 0.070299 | 0.070299 | 0.070299 | 0.03515
[9 empty] | 0.052402 | 0.10089 | 0.093345 | 0.086358 | 0.07979 | 0.073921 | 0.068332 | 0.063161 | 0.062323 | 0.062323 | 0.062323 | 0.062323 | 0.062323 | 0.062323 | 0.062323 | 0.062323 | 0.062323 | 0.062323 | 0.062323 | 0.062323 | 0.031162
[10 empty] | 0.047421 | 0.091302 | 0.084473 | 0.07815 | 0.072207 | 0.066896 | 0.061837 | 0.057158 | 0.0564 | 0.0564 | 0.0564 | 0.0564 | 0.0564 | 0.0564 | 0.0564 | 0.0564 | 0.0564 | 0.0564 | 0.0564 | 0.0564 | 0.0282
[11 empty] | 0.047571 | 0.091589 | 0.084739 | 0.078396 | 0.072434 | 0.067106 | 0.062032 | 0.057338 | 0.056577 | 0.056577 | 0.056577 | 0.056577 | 0.056577 | 0.056577 | 0.056577 | 0.056577 | 0.056577 | 0.056577 | 0.056577 | 0.056577 | 0.028289
[12 empty] | 0.048219 | 0.092837 | 0.085893 | 0.079464 | 0.073421 | 0.06802 | 0.062877 | 0.058119 | 0.057348 | 0.057348 | 0.057348 | 0.057348 | 0.057348 | 0.057348 | 0.057348 | 0.057348 | 0.057348 | 0.057348 | 0.057348 | 0.057348 | 0.028674
[13 empty] | 0.061404 | 0.11822 | 0.10938 | 0.10119 | 0.093498 | 0.086621 | 0.080071 | 0.074013 | 0.07303 | 0.07303 | 0.07303 | 0.07303 | 0.07303 | 0.07303 | 0.07303 | 0.07303 | 0.07303 | 0.07303 | 0.07303 | 0.07303 | 0.036515
[14 empty] | 0.070834 | 0.13638 | 0.12618 | 0.11673 | 0.10786 | 0.099923 | 0.092367 | 0.085378 | 0.084245 | 0.084245 | 0.084245 | 0.084245 | 0.084245 | 0.084245 | 0.084245 | 0.084245 | 0.084245 | 0.084245 | 0.084245 | 0.084245 | 0.042123
[15 empty] | 0.063444 | 0.12215 | 0.11301 | 0.10456 | 0.096604 | 0.089498 | 0.082731 | 0.076471 | 0.075456 | 0.075456 | 0.075456 | 0.075456 | 0.075456 | 0.075456 | 0.075456 | 0.075456 | 0.075456 | 0.075456 | 0.075456 | 0.075456 | 0.037728
[16 empty] | 0.069164 | 0.13316 | 0.1232 | 0.11398 | 0.10531 | 0.097567 | 0.090189 | 0.083365 | 0.082259 | 0.082259 | 0.082259 | 0.082259 | 0.082259 | 0.082259 | 0.082259 | 0.082259 | 0.082259 | 0.082259 | 0.082259 | 0.082259 | 0.041129
[17 empty] | 0.096875 | 0.18652 | 0.17257 | 0.15965 | 0.14751 | 0.13666 | 0.12633 | 0.11677 | 0.11522 | 0.11522 | 0.11522 | 0.11522 | 0.11522 | 0.11522 | 0.11522 | 0.11522 | 0.11522 | 0.11522 | 0.11522 | 0.11522 | 0.057609
[18 empty] | 0.11167 | 0.215 | 0.19892 | 0.18403 | 0.17004 | 0.15753 | 0.14562 | 0.1346 | 0.13281 | 0.13281 | 0.13281 | 0.13281 | 0.13281 | 0.13281 | 0.13281 | 0.13281 | 0.13281 | 0.13281 | 0.13281 | 0.13281 | 0.066407
[19 empty] | 0.089042 | 0.17144 | 0.15861 | 0.14674 | 0.13558 | 0.12561 | 0.11611 | 0.10733 | 0.1059 | 0.1059 | 0.1059 | 0.1059 | 0.1059 | 0.1059 | 0.1059 | 0.1059 | 0.1059 | 0.1059 | 0.1059 | 0.1059 | 0.05295
[20 empty] | 0.090167 | 0.1736 | 0.16062 | 0.1486 | 0.13729 | 0.1272 | 0.11758 | 0.10868 | 0.10724 | 0.10724 | 0.10724 | 0.10724 | 0.10724 | 0.10724 | 0.10724 | 0.10724 | 0.10724 | 0.10724 | 0.10724 | 0.10724 | 0.053619
[21 empty] | 0.093459 | 0.17994 | 0.16648 | 0.15402 | 0.14231 | 0.13184 | 0.12187 | 0.11265 | 0.11115 | 0.11115 | 0.11115 | 0.11115 | 0.11115 | 0.11115 | 0.11115 | 0.11115 | 0.11115 | 0.11115 | 0.11115 | 0.11115 | 0.055577
[22 empty] | 0.095304 | 0.18349 | 0.16977 | 0.15706 | 0.14512 | 0.13444 | 0.12428 | 0.11487 | 0.11335 | 0.11335 | 0.11335 | 0.11335 | 0.11335 | 0.11335 | 0.11335 | 0.11335 | 0.11335 | 0.11335 | 0.11335 | 0.11335 | 0.056674
[23 empty] | 0.098216 | 0.1891 | 0.17496 | 0.16186 | 0.14955 | 0.13855 | 0.12807 | 0.11838 | 0.11681 | 0.11681 | 0.11681 | 0.11681 | 0.11681 | 0.11681 | 0.11681 | 0.11681 | 0.11681 | 0.11681 | 0.11681 | 0.11681 | 0.058406
[24 empty] | 0.10068 | 0.19384 | 0.17935 | 0.16592 | 0.1533 | 0.14203 | 0.13129 | 0.12135 | 0.11974 | 0.11974 | 0.11974 | 0.11974 | 0.11974 | 0.11974 | 0.11974 | 0.11974 | 0.11974 | 0.11974 | 0.11974 | 0.11974 | 0.059872
[25 empty] | 0.1032 | 0.1987 | 0.18384 | 0.17008 | 0.15715 | 0.14559 | 0.13458 | 0.1244 | 0.12274 | 0.12274 | 0.12274 | 0.12274 | 0.12274 | 0.12274 | 0.12274 | 0.12274 | 0.12274 | 0.12274 | 0.12274 | 0.12274 | 0.061372
[26 empty] | 0.10579 | 0.20368 | 0.18845 | 0.17434 | 0.16108 | 0.14923 | 0.13795 | 0.12751 | 0.12582 | 0.12582 | 0.12582 | 0.12582 | 0.12582 | 0.12582 | 0.12582 | 0.12582 | 0.12582 | 0.12582 | 0.12582 | 0.12582 | 0.062909
[27 empty] | 0.10844 | 0.20877 | 0.19316 | 0.1787 | 0.16511 | 0.15297 | 0.1414 | 0.1307 | 0.12897 | 0.12897 | 0.12897 | 0.12897 | 0.12897 | 0.12897 | 0.12897 | 0.12897 | 0.12897 | 0.12897 | 0.12897 | 0.12897 | 0.064483
[28 empty] | 0.11114 | 0.21399 | 0.19799 | 0.18317 | 0.16924 | 0.15679 | 0.14493 | 0.13397 | 0.13219 | 0.13219 | 0.13219 | 0.13219 | 0.13219 | 0.13219 | 0.13219 | 0.13219 | 0.13219 | 0.13219 | 0.13219 | 0.13219 | 0.066094
[29 empty] | 0.11392 | 0.21933 | 0.20293 | 0.18774 | 0.17346 | 0.1607 | 0.14855 | 0.13731 | 0.13549 | 0.13549 | 0.13549 | 0.13549 | 0.13549 | 0.13549 | 0.13549 | 0.13549 | 0.13549 | 0.13549 | 0.13549 | 0.13549 | 0.067743
[30 empty] | 0.11676 | 0.2248 | 0.20799 | 0.19242 | 0.17778 | 0.16471 | 0.15225 | 0.14073 | 0.13886 | 0.13886 | 0.13886 | 0.13886 | 0.13886 | 0.13886 | 0.13886 | 0.13886 | 0.13886 | 0.13886 | 0.13886 | 0.13886 | 0.069432
[31 empty] | 0.11967 | 0.2304 | 0.21317 | 0.19721 | 0.18221 | 0.16881 | 0.15605 | 0.14424 | 0.14232 | 0.14232 | 0.14232 | 0.14232 | 0.14232 | 0.14232 | 0.14232 | 0.14232 | 0.14232 | 0.14232 | 0.14232 | 0.14232 | 0.071162
[32 empty] | 0.12264 | 0.23613 | 0.21847 | 0.20212 | 0.18675 | 0.17301 | 0.15993 | 0.14783 | 0.14586 | 0.14586 | 0.14586 | 0.14586 | 0.14586 | 0.14586 | 0.14586 | 0.14586 | 0.14586 | 0.14586 | 0.14586 | 0.14586 | 0.072932
[33 empty] | 0.12569 | 0.242 | 0.2239 | 0.20714 | 0.19139 | 0.17731 | 0.1639 | 0.1515 | 0.14949 | 0.14949 | 0.14949 | 0.14949 | 0.14949 | 0.14949 | 0.14949 | 0.14949 | 0.14949 | 0.14949 | 0.14949 | 0.14949 | 0.074745
[34 empty] | 0.12881 | 0.24801 | 0.22946 | 0.21228 | 0.19614 | 0.18171 | 0.16797 | 0.15526 | 0.1532 | 0.1532 | 0.1532 | 0.1532 | 0.1532 | 0.1532 | 0.1532 | 0.1532 | 0.1532 | 0.1532 | 0.1532 | 0.1532 | 0.076601
[35 empty] | 0.13201 | 0.25416 | 0.23515 | 0.21755 | 0.201 | 0.18622 | 0.17214 | 0.15911 | 0.157 | 0.157 | 0.157 | 0.157 | 0.157 | 0.157 | 0.157 | 0.157 | 0.157 | 0.157 | 0.157 | 0.157 | 0.078501
[36 empty] | 0.13528 | 0.26046 | 0.24098 | 0.22294 | 0.20598 | 0.19083 | 0.1764 | 0.16306 | 0.16089 | 0.16089 | 0.16089 | 0.16089 | 0.16089 | 0.16089 | 0.16089 | 0.16089 | 0.16089 | 0.16089 | 0.16089 | 0.16089 | 0.080446
[37 empty] | 0.13863 | 0.2669 | 0.24694 | 0.22846 | 0.21108 | 0.19556 | 0.18077 | 0.16709 | 0.16487 | 0.16487 | 0.16487 | 0.16487 | 0.16487 | 0.16487 | 0.16487 | 0.16487 | 0.16487 | 0.16487 | 0.16487 | 0.16487 | 0.082437
[38 empty] | 0.14206 | 0.2735 | 0.25305 | 0.23411 | 0.2163 | 0.20039 | 0.18524 | 0.17122 | 0.16895 | 0.16895 | 0.16895 | 0.16895 | 0.16895 | 0.16895 | 0.16895 | 0.16895 | 0.16895 | 0.16895 | 0.16895 | 0.16895 | 0.084476
[39 empty] | 0.14557 | 0.28026 | 0.2593 | 0.23989 | 0.22165 | 0.20534 | 0.18982 | 0.17545 | 0.17313 | 0.17313 | 0.17313 | 0.17313 | 0.17313 | 0.17313 | 0.17313 | 0.17313 | 0.17313 | 0.17313 | 0.17313 | 0.17313 | 0.086563
[40 empty] | 0.14916 | 0.28718 | 0.2657 | 0.24581 | 0.22712 | 0.21041 | 0.1945 | 0.17979 | 0.1774 | 0.1774 | 0.1774 | 0.1774 | 0.1774 | 0.1774 | 0.1774 | 0.1774 | 0.1774 | 0.1774 | 0.1774 | 0.1774 | 0.088699
[41 empty] | 0.15284 | 0.29426 | 0.27225 | 0.25187 | 0.23272 | 0.2156 | 0.1993 | 0.18422 | 0.18177 | 0.18177 | 0.18177 | 0.18177 | 0.18177 | 0.18177 | 0.18177 | 0.18177 | 0.18177 | 0.18177 | 0.18177 | 0.18177 | 0.090886
[42 empty] | 0.1566 | 0.30151 | 0.27896 | 0.25808 | 0.23845 | 0.22091 | 0.20421 | 0.18876 | 0.18625 | 0.18625 | 0.18625 | 0.18625 | 0.18625 | 0.18625 | 0.18625 | 0.18625 | 0.18625 | 0.18625 | 0.18625 | 0.18625 | 0.093125
[43 empty] | 0.16045 | 0.30893 | 0.28582 | 0.26443 | 0.24432 | 0.22635 | 0.20923 | 0.1934 | 0.19083 | 0.19083 | 0.19083 | 0.19083 | 0.19083 | 0.19083 | 0.19083 | 0.19083 | 0.19083 | 0.19083 | 0.19083 | 0.19083 | 0.095417
[44 empty] | 0.1644 | 0.31652 | 0.29285 | 0.27093 | 0.25033 | 0.23191 | 0.21438 | 0.19816 | 0.19553 | 0.19553 | 0.19553 | 0.19553 | 0.19553 | 0.19553 | 0.19553 | 0.19553 | 0.19553 | 0.19553 | 0.19553 | 0.19553 | 0.097763
[45 empty] | 0.16844 | 0.3243 | 0.30004 | 0.27759 | 0.25648 | 0.23761 | 0.21964 | 0.20302 | 0.20033 | 0.20033 | 0.20033 | 0.20033 | 0.20033 | 0.20033 | 0.20033 | 0.20033 | 0.20033 | 0.20033 | 0.20033 | 0.20033 | 0.10016
[46 empty] | 0.17257 | 0.33226 | 0.30741 | 0.2844 | 0.26277 | 0.24344 | 0.22503 | 0.20801 | 0.20525 | 0.20525 | 0.20525 | 0.20525 | 0.20525 | 0.20525 | 0.20525 | 0.20525 | 0.20525 | 0.20525 | 0.20525 | 0.20525 | 0.10262
[47 empty] | 0.1768 | 0.34041 | 0.31495 | 0.29137 | 0.26921 | 0.24941 | 0.23055 | 0.21311 | 0.21028 | 0.21028 | 0.21028 | 0.21028 | 0.21028 | 0.21028 | 0.21028 | 0.21028 | 0.21028 | 0.21028 | 0.21028 | 0.21028 | 0.10514
[48 empty] | 0.18113 | 0.34875 | 0.32266 | 0.29851 | 0.27581 | 0.25552 | 0.2362 | 0.21833 | 0.21543 | 0.21543 | 0.21543 | 0.21543 | 0.21543 | 0.21543 | 0.21543 | 0.21543 | 0.21543 | 0.21543 | 0.21543 | 0.21543 | 0.10771
[49 empty] | 0.18557 | 0.35728 | 0.33056 | 0.30582 | 0.28256 | 0.26177 | 0.24198 | 0.22367 | 0.2207 | 0.2207 | 0.2207 | 0.2207 | 0.2207 | 0.2207 | 0.2207 | 0.2207 | 0.2207 | 0.2207 | 0.2207 | 0.2207 | 0.11035
[50 empty] | 0.19011 | 0.36602 | 0.33864 | 0.31329 | 0.28947 | 0.26818 | 0.2479 | 0.22914 | 0.2261 | 0.2261 | 0.2261 | 0.2261 | 0.2261 | 0.2261 | 0.2261 | 0.2261 | 0.2261 | 0.2261 | 0.2261 | 0.2261 | 0.11305
[51 empty] | 0.19475 | 0.37496 | 0.34692 | 0.32095 | 0.29654 | 0.27473 | 0.25395 | 0.23474 | 0.23162 | 0.23162 | 0.23162 | 0.23162 | 0.23162 | 0.23162 | 0.23162 | 0.23162 | 0.23162 | 0.23162 | 0.23162 | 0.23162 | 0.11581
[52 empty] | 0.1986 | 0.38236 | 0.35377 | 0.32729 | 0.3024 | 0.28015 | 0.25897 | 0.23938 | 0.2362 | 0.2362 | 0.2362 | 0.2362 | 0.2362 | 0.2362 | 0.2362 | 0.2362 | 0.2362 | 0.2362 | 0.2362 | 0.2362 | 0.1181
Revenue | $billion | 54.2382 | 56.8132 | 58.7837 | 61.6908 | 64.5559 | 68.8638 | 72.2282 | 75.8994 | 79.217 | 83.4612 | 88.7553 | 91.7838 | 96.23 | 100.1734 | 104.7007 | 109.3093 | 114.3513 | 5.5376 | 4.6954 | 5.0133 | 5.2092 | 5.3863 | 5.6065 | 5.8322 | 6.0638 | 6.3014 | 6.5451 | 6.795 | 7.0513 | 7.3142 | 7.5837 | 7.8602 | 8.1437 | 8.4344 | 8.7326 | 9.0382 | 9.3517 | 9.673 | 10.0025 | 10.3404 | 10.6867 | 11.0418 | 11.4058 | 11.779 | 12.1615 | 12.5537 | 12.9556 | 13.3677 | 13.79 | 14.2229 | 14.6656
Cash Flow | $billion | 33.4383 | 35.2932 | 36.2624 | 37.8716 | 40.1513 | 42.5341 | 44.4495 | 46.9008 | 49.2083 | 51.8383 | 55.1187 | 56.8556 | 59.4401 | 62.1614 | 65.014 | 67.6708 | 70.6916 | 0.090807 | -0.47494 | -0.43862 | -0.39968 | -0.37453 | -0.34291 | -0.31979 | -0.29543 | -0.26837 | -0.23062 | -0.18434 | -0.14437 | -0.098407 | -0.024909 | 0.061693 | 0.12262 | 0.1842 | 0.24906 | 0.31137 | 0.37106 | 0.43397 | 0.50186 | 0.57155 | 0.643 | 0.71632 | 0.79151 | 0.86865 | 0.94781 | 1.029 | 1.1124 | 1.1979 | 1.2856 | 1.3756 | 1.4823
Tax revenues to government | $billion | 18.3768 | 19.2993 | 19.8838 | 20.857 | 21.841 | 23.1553 | 24.27 | 25.5126 | 26.6997 | 28.1085 | 29.8724 | 30.9095 | 32.3627 | 33.7444 | 35.3146 | 36.9365 | 38.6302 | 0.35672 | 0.0029613 | 0.0059412 | 0.0090111 | 0.016337 | 0.026137 | 0.039204 | 0.050956 | 0.060446 | 0.072345 | 0.085017 | 0.096294 | 0.10712 | 0.11818 | 0.13083 | 0.14605 | 0.1615 | 0.17673 | 0.19611 | 0.22079 | 0.24447 | 0.26544 | 0.28694 | 0.30906 | 0.33175 | 0.35509 | 0.37904 | 0.40359 | 0.42878 | 0.45461 | 0.4811 | 0.50826 | 0.53612 | 0.56478
Electricity Admin & General (no longer used as separate category)
OPEX | $billion | 0 | 0 | 0 | 0 | 0 | 0 | 0 | 0 | 0 | 0 | 0 | 0 | 0 | 0 | 0 | 0 | 0 | 0 | 0 | 0 | 0 | 0 | 0 | 0 | 0 | 0 | 0 | 0 | 0 | 0 | 0 | 0 | 0 | 0 | 0 | 0 | 0 | 0 | 0 | 0 | 0 | 0 | 0 | 0 | 0 | 0 | 0 | 0 | 0 | 0 | 0
Beginning-Year Balance Before Dep | $billion | 0 | 0 | 0 | 0 | 0 | 0 | 0 | 0 | 0 | 0 | 0 | 0 | 0 | 0 | 0 | 0 | 0 | 0 | 0 | 0 | 0 | 0 | 0 | 0 | 0 | 0 | 0 | 0 | 0 | 0 | 0 | 0 | 0 | 0 | 0 | 0 | 0 | 0 | 0 | 0 | 0 | 0 | 0 | 0 | 0 | 0 | 0 | 0 | 0 | 0 | 0
Retirement | $billion | 0 | 0 | 0 | 0 | 0 | 0 | 0 | 0 | 0 | 0 | 0 | 0 | 0 | 0 | 0 | 0 | 0 | 0 | 0 | 0 | 0 | 0 | 0 | 0 | 0 | 0 | 0 | 0 | 0 | 0 | 0 | 0 | 0 | 0 | 0 | 0 | 0 | 0 | 0 | 0 | 0 | 0 | 0 | 0 | 0 | 0 | 0 | 0 | 0 | 0 | 0
CAPEX | $billion | 0 | 0 | 0 | 0 | 0 | 0 | 0 | 0 | 0 | 0 | 0 | 0 | 0 | 0 | 0 | 0 | 0 | 0 | 0 | 0 | 0 | 0 | 0 | 0 | 0 | 0 | 0 | 0 | 0 | 0 | 0 | 0 | 0 | 0 | 0 | 0 | 0 | 0 | 0 | 0 | 0 | 0 | 0 | 0 | 0 | 0 | 0 | 0 | 0 | 0 | 0
Debt | $billion | 0 | 0 | 0 | 0 | 0 | 0 | 0 | 0 | 0 | 0 | 0 | 0 | 0 | 0 | 0 | 0 | 0 | 0 | 0 | 0 | 0 | 0 | 0 | 0 | 0 | 0 | 0 | 0 | 0 | 0 | 0 | 0 | 0 | 0 | 0 | 0 | 0 | 0 | 0 | 0 | 0 | 0 | 0 | 0 | 0 | 0 | 0 | 0 | 0 | 0 | 0
Equity | $billion | 0 | 0 | 0 | 0 | 0 | 0 | 0 | 0 | 0 | 0 | 0 | 0 | 0 | 0 | 0 | 0 | 0 | 0 | 0 | 0 | 0 | 0 | 0 | 0 | 0 | 0 | 0 | 0 | 0 | 0 | 0 | 0 | 0 | 0 | 0 | 0 | 0 | 0 | 0 | 0 | 0 | 0 | 0 | 0 | 0 | 0 | 0 | 0 | 0 | 0 | 0
Principal | $billion | 0 | 0 | 0 | 0 | 0 | 0 | 0 | 0 | 0 | 0 | 0 | 0 | 0 | 0 | 0 | 0 | 0 | 0 | 0 | 0 | 0 | 0 | 0 | 0 | 0 | 0 | 0 | 0 | 0 | 0 | 0 | 0 | 0 | 0 | 0 | 0 | 0 | 0 | 0 | 0 | 0 | 0 | 0 | 0 | 0 | 0 | 0 | 0 | 0 | 0 | 0 | 0 | 0 | 0 | 0 | 0 | 0 | 0 | 0 | 0 | 0 | 0 | 0 | 0 | 0
|  | 0 | 0 | 0 | 0 | 0 | 0 | 0 | 0 | 0 | 0 | 0 | 0 | 0 | 0 | 0 | 0 | 0 | 0 | 0 | 0 | 0 | 0 | 0 | 0 | 0 | 0 | 0 | 0 | 0 | 0 | 0 | 0 | 0 | 0 | 0 | 0 | 0 | 0 | 0 | 0 | 0 | 0 | 0 | 0 | 0 | 0 | 0 | 0 | 0 | 0 | 0
|  | 0 | 0 | 0 | 0 | 0 | 0 | 0 | 0 | 0 | 0 | 0 | 0 | 0 | 0 | 0 | 0 | 0 | 0 | 0 | 0 | 0 | 0 | 0 | 0 | 0 | 0 | 0 | 0 | 0 | 0 | 0 | 0 | 0 | 0 | 0 | 0 | 0 | 0 | 0 | 0 | 0 | 0 | 0 | 0 | 0 | 0 | 0 | 0 | 0 | 0 | 0
|  | 0 | 0 | 0 | 0 | 0 | 0 | 0 | 0 | 0 | 0 | 0 | 0 | 0 | 0 | 0 | 0 | 0 | 0 | 0 | 0 | 0 | 0 | 0 | 0 | 0 | 0 | 0 | 0 | 0 | 0 | 0 | 0 | 0 | 0 | 0 | 0 | 0 | 0 | 0 | 0 | 0 | 0 | 0 | 0 | 0 | 0 | 0 | 0 | 0 | 0 | 0
|  | 0 | 0 | 0 | 0 | 0 | 0 | 0 | 0 | 0 | 0 | 0 | 0 | 0 | 0 | 0 | 0 | 0 | 0 | 0 | 0 | 0 | 0 | 0 | 0 | 0 | 0 | 0 | 0 | 0 | 0 | 0 | 0 | 0 | 0 | 0 | 0 | 0 | 0 | 0 | 0 | 0 | 0 | 0 | 0 | 0 | 0 | 0 | 0 | 0 | 0 | 0
|  | 0 | 0 | 0 | 0 | 0 | 0 | 0 | 0 | 0 | 0 | 0 | 0 | 0 | 0 | 0 | 0 | 0 | 0 | 0 | 0 | 0 | 0 | 0 | 0 | 0 | 0 | 0 | 0 | 0 | 0 | 0 | 0 | 0 | 0 | 0 | 0 | 0 | 0 | 0 | 0 | 0 | 0 | 0 | 0 | 0 | 0 | 0 | 0 | 0 | 0 | 0
|  | 0 | 0 | 0 | 0 | 0 | 0 | 0 | 0 | 0 | 0 | 0 | 0 | 0 | 0 | 0 | 0 | 0 | 0 | 0 | 0 | 0 | 0 | 0 | 0 | 0 | 0 | 0 | 0 | 0 | 0 | 0 | 0 | 0 | 0 | 0 | 0 | 0 | 0 | 0 | 0 | 0 | 0 | 0 | 0 | 0 | 0 | 0 | 0 | 0 | 0 | 0
|  | 0 | 0 | 0 | 0 | 0 | 0 | 0 | 0 | 0 | 0 | 0 | 0 | 0 | 0 | 0 | 0 | 0 | 0 | 0 | 0 | 0 | 0 | 0 | 0 | 0 | 0 | 0 | 0 | 0 | 0 | 0 | 0 | 0 | 0 | 0 | 0 | 0 | 0 | 0 | 0 | 0 | 0 | 0 | 0 | 0 | 0 | 0 | 0 | 0 | 0 | 0
|  | 0 | 0 | 0 | 0 | 0 | 0 | 0 | 0 | 0 | 0 | 0 | 0 | 0 | 0 | 0 | 0 | 0 | 0 | 0 | 0 | 0 | 0 | 0 | 0 | 0 | 0 | 0 | 0 | 0 | 0 | 0 | 0 | 0 | 0 | 0 | 0 | 0 | 0 | 0 | 0 | 0 | 0 | 0 | 0 | 0 | 0 | 0 | 0 | 0 | 0 | 0
|  | 0 | 0 | 0 | 0 | 0 | 0 | 0 | 0 | 0 | 0 | 0 | 0 | 0 | 0 | 0 | 0 | 0 | 0 | 0 | 0 | 0 | 0 | 0 | 0 | 0 | 0 | 0 | 0 | 0 | 0 | 0 | 0 | 0 | 0 | 0 | 0 | 0 | 0 | 0 | 0 | 0 | 0 | 0 | 0 | 0 | 0 | 0 | 0 | 0 | 0 | 0
|  | 0 | 0 | 0 | 0 | 0 | 0 | 0 | 0 | 0 | 0 | 0 | 0 | 0 | 0 | 0 | 0 | 0 | 0 | 0 | 0 | 0 | 0 | 0 | 0 | 0 | 0 | 0 | 0 | 0 | 0 | 0 | 0 | 0 | 0 | 0 | 0 | 0 | 0 | 0 | 0 | 0 | 0 | 0 | 0 | 0 | 0 | 0 | 0 | 0 | 0 | 0
|  | 0 | 0 | 0 | 0 | 0 | 0 | 0 | 0 | 0 | 0 | 0 | 0 | 0 | 0 | 0 | 0 | 0 | 0 | 0 | 0 | 0 | 0 | 0 | 0 | 0 | 0 | 0 | 0 | 0 | 0 | 0 | 0 | 0 | 0 | 0 | 0 | 0 | 0 | 0 | 0 | 0 | 0 | 0 | 0 | 0 | 0 | 0 | 0 | 0 | 0 | 0
|  | 0 | 0 | 0 | 0 | 0 | 0 | 0 | 0 | 0 | 0 | 0 | 0 | 0 | 0 | 0 | 0 | 0 | 0 | 0 | 0 | 0 | 0 | 0 | 0 | 0 | 0 | 0 | 0 | 0 | 0 | 0 | 0 | 0 | 0 | 0 | 0 | 0 | 0 | 0 | 0 | 0 | 0 | 0 | 0 | 0 | 0 | 0 | 0 | 0 | 0 | 0
|  | 0 | 0 | 0 | 0 | 0 | 0 | 0 | 0 | 0 | 0 | 0 | 0 | 0 | 0 | 0 | 0 | 0 | 0 | 0 | 0 | 0 | 0 | 0 | 0 | 0 | 0 | 0 | 0 | 0 | 0 | 0 | 0 | 0 | 0 | 0 | 0 | 0 | 0 | 0 | 0 | 0 | 0 | 0 | 0 | 0 | 0 | 0 | 0 | 0 | 0 | 0
|  | 0 | 0 | 0 | 0 | 0 | 0 | 0 | 0 | 0 | 0 | 0 | 0 | 0 | 0 | 0 | 0 | 0 | 0 | 0 | 0 | 0 | 0 | 0 | 0 | 0 | 0 | 0 | 0 | 0 | 0 | 0 | 0 | 0 | 0 | 0 | 0 | 0 | 0 | 0 | 0 | 0 | 0 | 0 | 0 | 0 | 0 | 0 | 0 | 0 | 0 | 0
|  | 0 | 0 | 0 | 0 | 0 | 0 | 0 | 0 | 0 | 0 | 0 | 0 | 0 | 0 | 0 | 0 | 0 | 0 | 0 | 0 | 0 | 0 | 0 | 0 | 0 | 0 | 0 | 0 | 0 | 0 | 0 | 0 | 0 | 0 | 0 | 0 | 0 | 0 | 0 | 0 | 0 | 0 | 0 | 0 | 0 | 0 | 0 | 0 | 0 | 0 | 0
|  | 0 | 0 | 0 | 0 | 0 | 0 | 0 | 0 | 0 | 0 | 0 | 0 | 0 | 0 | 0 | 0 | 0 | 0 | 0 | 0 | 0 | 0 | 0 | 0 | 0 | 0 | 0 | 0 | 0 | 0 | 0 | 0 | 0 | 0 | 0 | 0 | 0 | 0 | 0 | 0 | 0 | 0 | 0 | 0 | 0 | 0 | 0 | 0 | 0 | 0 | 0
|  | 0 | 0 | 0 | 0 | 0 | 0 | 0 | 0 | 0 | 0 | 0 | 0 | 0 | 0 | 0 | 0 | 0 | 0 | 0 | 0 | 0 | 0 | 0 | 0 | 0 | 0 | 0 | 0 | 0 | 0 | 0 | 0 | 0 | 0 | 0 | 0 | 0 | 0 | 0 | 0 | 0 | 0 | 0 | 0 | 0 | 0 | 0 | 0 | 0 | 0 | 0
|  | 0 | 0 | 0 | 0 | 0 | 0 | 0 | 0 | 0 | 0 | 0 | 0 | 0 | 0 | 0 | 0 | 0 | 0 | 0 | 0 | 0 | 0 | 0 | 0 | 0 | 0 | 0 | 0 | 0 | 0 | 0 | 0 | 0 | 0 | 0 | 0 | 0 | 0 | 0 | 0 | 0 | 0 | 0 | 0 | 0 | 0 | 0 | 0 | 0 | 0 | 0
|  | 0 | 0 | 0 | 0 | 0 | 0 | 0 | 0 | 0 | 0 | 0 | 0 | 0 | 0 | 0 | 0 | 0 | 0 | 0 | 0 | 0 | 0 | 0 | 0 | 0 | 0 | 0 | 0 | 0 | 0 | 0 | 0 | 0 | 0 | 0 | 0 | 0 | 0 | 0 | 0 | 0 | 0 | 0 | 0 | 0 | 0 | 0 | 0 | 0 | 0 | 0
|  | 0 | 0 | 0 | 0 | 0 | 0 | 0 | 0 | 0 | 0 | 0 | 0 | 0 | 0 | 0 | 0 | 0 | 0 | 0 | 0 | 0 | 0 | 0 | 0 | 0 | 0 | 0 | 0 | 0 | 0 | 0 | 0 | 0 | 0 | 0 | 0 | 0 | 0 | 0 | 0 | 0 | 0 | 0 | 0 | 0 | 0 | 0 | 0 | 0 | 0 | 0
|  | 0 | 0 | 0 | 0 | 0 | 0 | 0 | 0 | 0 | 0 | 0 | 0 | 0 | 0 | 0 | 0 | 0 | 0 | 0 | 0 | 0 | 0 | 0 | 0 | 0 | 0 | 0 | 0 | 0 | 0 | 0 | 0 | 0 | 0 | 0 | 0 | 0 | 0 | 0 | 0 | 0 | 0 | 0 | 0 | 0 | 0 | 0 | 0 | 0 | 0 | 0
|  | 0 | 0 | 0 | 0 | 0 | 0 | 0 | 0 | 0 | 0 | 0 | 0 | 0 | 0 | 0 | 0 | 0 | 0 | 0 | 0 | 0 | 0 | 0 | 0 | 0 | 0 | 0 | 0 | 0 | 0 | 0 | 0 | 0 | 0 | 0 | 0 | 0 | 0 | 0 | 0 | 0 | 0 | 0 | 0 | 0 | 0 | 0 | 0 | 0 | 0 | 0
|  | 0 | 0 | 0 | 0 | 0 | 0 | 0 | 0 | 0 | 0 | 0 | 0 | 0 | 0 | 0 | 0 | 0 | 0 | 0 | 0 | 0 | 0 | 0 | 0 | 0 | 0 | 0 | 0 | 0 | 0 | 0 | 0 | 0 | 0 | 0 | 0 | 0 | 0 | 0 | 0 | 0 | 0 | 0 | 0 | 0 | 0 | 0 | 0 | 0 | 0 | 0
|  | 0 | 0 | 0 | 0 | 0 | 0 | 0 | 0 | 0 | 0 | 0 | 0 | 0 | 0 | 0 | 0 | 0 | 0 | 0 | 0 | 0 | 0 | 0 | 0 | 0 | 0 | 0 | 0 | 0 | 0 | 0 | 0 | 0 | 0 | 0 | 0 | 0 | 0 | 0 | 0 | 0 | 0 | 0 | 0 | 0 | 0 | 0 | 0 | 0 | 0 | 0
|  | 0 | 0 | 0 | 0 | 0 | 0 | 0 | 0 | 0 | 0 | 0 | 0 | 0 | 0 | 0 | 0 | 0 | 0 | 0 | 0 | 0 | 0 | 0 | 0 | 0 | 0 | 0 | 0 | 0 | 0 | 0 | 0 | 0 | 0 | 0 | 0 | 0 | 0 | 0 | 0 | 0 | 0 | 0 | 0 | 0 | 0 | 0 | 0 | 0 | 0 | 0
|  | 0 | 0 | 0 | 0 | 0 | 0 | 0 | 0 | 0 | 0 | 0 | 0 | 0 | 0 | 0 | 0 | 0 | 0 | 0 | 0 | 0 | 0 | 0 | 0 | 0 | 0 | 0 | 0 | 0 | 0 | 0 | 0 | 0 | 0 | 0 | 0 | 0 | 0 | 0 | 0 | 0 | 0 | 0 | 0 | 0 | 0 | 0 | 0 | 0 | 0 | 0
|  | 0 | 0 | 0 | 0 | 0 | 0 | 0 | 0 | 0 | 0 | 0 | 0 | 0 | 0 | 0 | 0 | 0 | 0 | 0 | 0 | 0 | 0 | 0 | 0 | 0 | 0 | 0 | 0 | 0 | 0 | 0 | 0 | 0 | 0 | 0 | 0 | 0 | 0 | 0 | 0 | 0 | 0 | 0 | 0 | 0 | 0 | 0 | 0 | 0 | 0 | 0
|  | 0 | 0 | 0 | 0 | 0 | 0 | 0 | 0 | 0 | 0 | 0 | 0 | 0 | 0 | 0 | 0 | 0 | 0 | 0 | 0 | 0 | 0 | 0 | 0 | 0 | 0 | 0 | 0 | 0 | 0 | 0 | 0 | 0 | 0 | 0 | 0 | 0 | 0 | 0 | 0 | 0 | 0 | 0 | 0 | 0 | 0 | 0 | 0 | 0 | 0 | 0
|  | 0 | 0 | 0 | 0 | 0 | 0 | 0 | 0 | 0 | 0 | 0 | 0 | 0 | 0 | 0 | 0 | 0 | 0 | 0 | 0 | 0 | 0 | 0 | 0 | 0 | 0 | 0 | 0 | 0 | 0 | 0 | 0 | 0 | 0 | 0 | 0 | 0 | 0 | 0 | 0 | 0 | 0 | 0 | 0 | 0 | 0 | 0 | 0 | 0 | 0 | 0
|  | 0 | 0 | 0 | 0 | 0 | 0 | 0 | 0 | 0 | 0 | 0 | 0 | 0 | 0 | 0 | 0 | 0 | 0 | 0 | 0 | 0 | 0 | 0 | 0 | 0 | 0 | 0 | 0 | 0 | 0 | 0 | 0 | 0 | 0 | 0 | 0 | 0 | 0 | 0 | 0 | 0 | 0 | 0 | 0 | 0 | 0 | 0 | 0 | 0 | 0 | 0
|  | 0 | 0 | 0 | 0 | 0 | 0 | 0 | 0 | 0 | 0 | 0 | 0 | 0 | 0 | 0 | 0 | 0 | 0 | 0 | 0 | 0 | 0 | 0 | 0 | 0 | 0 | 0 | 0 | 0 | 0 | 0 | 0 | 0 | 0 | 0 | 0 | 0 | 0 | 0 | 0 | 0 | 0 | 0 | 0 | 0 | 0 | 0 | 0 | 0 | 0 | 0
|  | 0 | 0 | 0 | 0 | 0 | 0 | 0 | 0 | 0 | 0 | 0 | 0 | 0 | 0 | 0 | 0 | 0 | 0 | 0 | 0 | 0 | 0 | 0 | 0 | 0 | 0 | 0 | 0 | 0 | 0 | 0 | 0 | 0 | 0 | 0 | 0 | 0 | 0 | 0 | 0 | 0 | 0 | 0 | 0 | 0 | 0 | 0 | 0 | 0 | 0 | 0
|  | 0 | 0 | 0 | 0 | 0 | 0 | 0 | 0 | 0 | 0 | 0 | 0 | 0 | 0 | 0 | 0 | 0 | 0 | 0 | 0 | 0 | 0 | 0 | 0 | 0 | 0 | 0 | 0 | 0 | 0 | 0 | 0 | 0 | 0 | 0 | 0 | 0 | 0 | 0 | 0 | 0 | 0 | 0 | 0 | 0 | 0 | 0 | 0 | 0 | 0 | 0
|  | 0 | 0 | 0 | 0 | 0 | 0 | 0 | 0 | 0 | 0 | 0 | 0 | 0 | 0 | 0 | 0 | 0 | 0 | 0 | 0 | 0 | 0 | 0 | 0 | 0 | 0 | 0 | 0 | 0 | 0 | 0 | 0 | 0 | 0 | 0 | 0 | 0 | 0 | 0 | 0 | 0 | 0 | 0 | 0 | 0 | 0 | 0 | 0 | 0 | 0 | 0
|  | 0 | 0 | 0 | 0 | 0 | 0 | 0 | 0 | 0 | 0 | 0 | 0 | 0 | 0 | 0 | 0 | 0 | 0 | 0 | 0 | 0 | 0 | 0 | 0 | 0 | 0 | 0 | 0 | 0 | 0 | 0 | 0 | 0 | 0 | 0 | 0 | 0 | 0 | 0 | 0 | 0 | 0 | 0 | 0 | 0 | 0 | 0 | 0 | 0 | 0 | 0
|  | 0 | 0 | 0 | 0 | 0 | 0 | 0 | 0 | 0 | 0 | 0 | 0 | 0 | 0 | 0 | 0 | 0 | 0 | 0 | 0 | 0 | 0 | 0 | 0 | 0 | 0 | 0 | 0 | 0 | 0 | 0 | 0 | 0 | 0 | 0 | 0 | 0 | 0 | 0 | 0 | 0 | 0 | 0 | 0 | 0 | 0 | 0 | 0 | 0 | 0 | 0
|  | 0 | 0 | 0 | 0 | 0 | 0 | 0 | 0 | 0 | 0 | 0 | 0 | 0 | 0 | 0 | 0 | 0 | 0 | 0 | 0 | 0 | 0 | 0 | 0 | 0 | 0 | 0 | 0 | 0 | 0 | 0 | 0 | 0 | 0 | 0 | 0 | 0 | 0 | 0 | 0 | 0 | 0 | 0 | 0 | 0 | 0 | 0 | 0 | 0 | 0 | 0
|  | 0 | 0 | 0 | 0 | 0 | 0 | 0 | 0 | 0 | 0 | 0 | 0 | 0 | 0 | 0 | 0 | 0 | 0 | 0 | 0 | 0 | 0 | 0 | 0 | 0 | 0 | 0 | 0 | 0 | 0 | 0 | 0 | 0 | 0 | 0 | 0 | 0 | 0 | 0 | 0 | 0 | 0 | 0 | 0 | 0 | 0 | 0 | 0 | 0 | 0 | 0 | 0
|  | 0 | 0 | 0 | 0 | 0 | 0 | 0 | 0 | 0 | 0 | 0 | 0 | 0 | 0 | 0 | 0 | 0 | 0 | 0 | 0 | 0 | 0 | 0 | 0 | 0 | 0 | 0 | 0 | 0 | 0 | 0 | 0 | 0 | 0 | 0 | 0 | 0 | 0 | 0 | 0 | 0 | 0 | 0 | 0 | 0 | 0 | 0 | 0 | 0 | 0 | 0 | 0 | 0
|  | 0 | 0 | 0 | 0 | 0 | 0 | 0 | 0 | 0 | 0 | 0 | 0 | 0 | 0 | 0 | 0 | 0 | 0 | 0 | 0 | 0 | 0 | 0 | 0 | 0 | 0 | 0 | 0 | 0 | 0 | 0 | 0 | 0 | 0 | 0 | 0 | 0 | 0 | 0 | 0 | 0 | 0 | 0 | 0 | 0 | 0 | 0 | 0 | 0 | 0 | 0 | 0 | 0 | 0
|  | 0 | 0 | 0 | 0 | 0 | 0 | 0 | 0 | 0 | 0 | 0 | 0 | 0 | 0 | 0 | 0 | 0 | 0 | 0 | 0 | 0 | 0 | 0 | 0 | 0 | 0 | 0 | 0 | 0 | 0 | 0 | 0 | 0 | 0 | 0 | 0 | 0 | 0 | 0 | 0 | 0 | 0 | 0 | 0 | 0 | 0 | 0 | 0 | 0 | 0 | 0 | 0 | 0 | 0 | 0
|  | 0 | 0 | 0 | 0 | 0 | 0 | 0 | 0 | 0 | 0 | 0 | 0 | 0 | 0 | 0 | 0 | 0 | 0 | 0 | 0 | 0 | 0 | 0 | 0 | 0 | 0 | 0 | 0 | 0 | 0 | 0 | 0 | 0 | 0 | 0 | 0 | 0 | 0 | 0 | 0 | 0 | 0 | 0 | 0 | 0 | 0 | 0 | 0 | 0 | 0 | 0 | 0 | 0 | 0 | 0 | 0
|  | 0 | 0 | 0 | 0 | 0 | 0 | 0 | 0 | 0 | 0 | 0 | 0 | 0 | 0 | 0 | 0 | 0 | 0 | 0 | 0 | 0 | 0 | 0 | 0 | 0 | 0 | 0 | 0 | 0 | 0 | 0 | 0 | 0 | 0 | 0 | 0 | 0 | 0 | 0 | 0 | 0 | 0 | 0 | 0 | 0 | 0 | 0 | 0 | 0 | 0 | 0 | 0 | 0 | 0 | 0 | 0 | 0
|  | 0 | 0 | 0 | 0 | 0 | 0 | 0 | 0 | 0 | 0 | 0 | 0 | 0 | 0 | 0 | 0 | 0 | 0 | 0 | 0 | 0 | 0 | 0 | 0 | 0 | 0 | 0 | 0 | 0 | 0 | 0 | 0 | 0 | 0 | 0 | 0 | 0 | 0 | 0 | 0 | 0 | 0 | 0 | 0 | 0 | 0 | 0 | 0 | 0 | 0 | 0 | 0 | 0 | 0 | 0 | 0 | 0 | 0
|  | 0 | 0 | 0 | 0 | 0 | 0 | 0 | 0 | 0 | 0 | 0 | 0 | 0 | 0 | 0 | 0 | 0 | 0 | 0 | 0 | 0 | 0 | 0 | 0 | 0 | 0 | 0 | 0 | 0 | 0 | 0 | 0 | 0 | 0 | 0 | 0 | 0 | 0 | 0 | 0 | 0 | 0 | 0 | 0 | 0 | 0 | 0 | 0 | 0 | 0 | 0 | 0 | 0 | 0 | 0 | 0 | 0 | 0 | 0
|  | 0 | 0 | 0 | 0 | 0 | 0 | 0 | 0 | 0 | 0 | 0 | 0 | 0 | 0 | 0 | 0 | 0 | 0 | 0 | 0 | 0 | 0 | 0 | 0 | 0 | 0 | 0 | 0 | 0 | 0 | 0 | 0 | 0 | 0 | 0 | 0 | 0 | 0 | 0 | 0 | 0 | 0 | 0 | 0 | 0 | 0 | 0 | 0 | 0 | 0 | 0 | 0 | 0 | 0 | 0 | 0 | 0 | 0 | 0 | 0
|  | 0 | 0 | 0 | 0 | 0 | 0 | 0 | 0 | 0 | 0 | 0 | 0 | 0 | 0 | 0 | 0 | 0 | 0 | 0 | 0 | 0 | 0 | 0 | 0 | 0 | 0 | 0 | 0 | 0 | 0 | 0 | 0 | 0 | 0 | 0 | 0 | 0 | 0 | 0 | 0 | 0 | 0 | 0 | 0 | 0 | 0 | 0 | 0 | 0 | 0 | 0 | 0 | 0 | 0 | 0 | 0 | 0 | 0 | 0 | 0 | 0
|  | 0 | 0 | 0 | 0 | 0 | 0 | 0 | 0 | 0 | 0 | 0 | 0 | 0 | 0 | 0 | 0 | 0 | 0 | 0 | 0 | 0 | 0 | 0 | 0 | 0 | 0 | 0 | 0 | 0 | 0 | 0 | 0 | 0 | 0 | 0 | 0 | 0 | 0 | 0 | 0 | 0 | 0 | 0 | 0 | 0 | 0 | 0 | 0 | 0 | 0 | 0 | 0 | 0 | 0 | 0 | 0 | 0 | 0 | 0 | 0 | 0 | 0
|  | 0 | 0 | 0 | 0 | 0 | 0 | 0 | 0 | 0 | 0 | 0 | 0 | 0 | 0 | 0 | 0 | 0 | 0 | 0 | 0 | 0 | 0 | 0 | 0 | 0 | 0 | 0 | 0 | 0 | 0 | 0 | 0 | 0 | 0 | 0 | 0 | 0 | 0 | 0 | 0 | 0 | 0 | 0 | 0 | 0 | 0 | 0 | 0 | 0 | 0 | 0 | 0 | 0 | 0 | 0 | 0 | 0 | 0 | 0 | 0 | 0 | 0 | 0
|  | 0 | 0 | 0 | 0 | 0 | 0 | 0 | 0 | 0 | 0 | 0 | 0 | 0 | 0 | 0 | 0 | 0 | 0 | 0 | 0 | 0 | 0 | 0 | 0 | 0 | 0 | 0 | 0 | 0 | 0 | 0 | 0 | 0 | 0 | 0 | 0 | 0 | 0 | 0 | 0 | 0 | 0 | 0 | 0 | 0 | 0 | 0 | 0 | 0 | 0 | 0 | 0 | 0 | 0 | 0 | 0 | 0 | 0 | 0 | 0 | 0 | 0 | 0 | 0
|  | 0 | 0 | 0 | 0 | 0 | 0 | 0 | 0 | 0 | 0 | 0 | 0 | 0 | 0 | 0 | 0 | 0 | 0 | 0 | 0 | 0 | 0 | 0 | 0 | 0 | 0 | 0 | 0 | 0 | 0 | 0 | 0 | 0 | 0 | 0 | 0 | 0 | 0 | 0 | 0 | 0 | 0 | 0 | 0 | 0 | 0 | 0 | 0 | 0 | 0 | 0 | 0 | 0 | 0 | 0 | 0 | 0 | 0 | 0 | 0 | 0 | 0 | 0 | 0 | 0
Interest | $billion | 0 | 0 | 0 | 0 | 0 | 0 | 0 | 0 | 0 | 0 | 0 | 0 | 0 | 0 | 0 | 0 | 0 | 0 | 0 | 0 | 0 | 0 | 0 | 0 | 0 | 0 | 0 | 0 | 0 | 0 | 0 | 0 | 0 | 0 | 0 | 0 | 0 | 0 | 0 | 0 | 0 | 0 | 0 | 0 | 0 | 0 | 0 | 0 | 0 | 0 | 0 | 0 | 0 | 0 | 0 | 0 | 0 | 0 | 0 | 0 | 0 | 0 | 0 | 0 | 0
|  | 0 | 0 | 0 | 0 | 0 | 0 | 0 | 0 | 0 | 0 | 0 | 0 | 0 | 0 | 0 | 0 | 0 | 0 | 0 | 0 | 0 | 0 | 0 | 0 | 0 | 0 | 0 | 0 | 0 | 0 | 0 | 0 | 0 | 0 | 0 | 0 | 0 | 0 | 0 | 0 | 0 | 0 | 0 | 0 | 0 | 0 | 0 | 0 | 0 | 0 | 0
|  | 0 | 0 | 0 | 0 | 0 | 0 | 0 | 0 | 0 | 0 | 0 | 0 | 0 | 0 | 0 | 0 | 0 | 0 | 0 | 0 | 0 | 0 | 0 | 0 | 0 | 0 | 0 | 0 | 0 | 0 | 0 | 0 | 0 | 0 | 0 | 0 | 0 | 0 | 0 | 0 | 0 | 0 | 0 | 0 | 0 | 0 | 0 | 0 | 0 | 0 | 0
|  | 0 | 0 | 0 | 0 | 0 | 0 | 0 | 0 | 0 | 0 | 0 | 0 | 0 | 0 | 0 | 0 | 0 | 0 | 0 | 0 | 0 | 0 | 0 | 0 | 0 | 0 | 0 | 0 | 0 | 0 | 0 | 0 | 0 | 0 | 0 | 0 | 0 | 0 | 0 | 0 | 0 | 0 | 0 | 0 | 0 | 0 | 0 | 0 | 0 | 0 | 0
|  | 0 | 0 | 0 | 0 | 0 | 0 | 0 | 0 | 0 | 0 | 0 | 0 | 0 | 0 | 0 | 0 | 0 | 0 | 0 | 0 | 0 | 0 | 0 | 0 | 0 | 0 | 0 | 0 | 0 | 0 | 0 | 0 | 0 | 0 | 0 | 0 | 0 | 0 | 0 | 0 | 0 | 0 | 0 | 0 | 0 | 0 | 0 | 0 | 0 | 0 | 0
|  | 0 | 0 | 0 | 0 | 0 | 0 | 0 | 0 | 0 | 0 | 0 | 0 | 0 | 0 | 0 | 0 | 0 | 0 | 0 | 0 | 0 | 0 | 0 | 0 | 0 | 0 | 0 | 0 | 0 | 0 | 0 | 0 | 0 | 0 | 0 | 0 | 0 | 0 | 0 | 0 | 0 | 0 | 0 | 0 | 0 | 0 | 0 | 0 | 0 | 0 | 0
|  | 0 | 0 | 0 | 0 | 0 | 0 | 0 | 0 | 0 | 0 | 0 | 0 | 0 | 0 | 0 | 0 | 0 | 0 | 0 | 0 | 0 | 0 | 0 | 0 | 0 | 0 | 0 | 0 | 0 | 0 | 0 | 0 | 0 | 0 | 0 | 0 | 0 | 0 | 0 | 0 | 0 | 0 | 0 | 0 | 0 | 0 | 0 | 0 | 0 | 0 | 0
|  | 0 | 0 | 0 | 0 | 0 | 0 | 0 | 0 | 0 | 0 | 0 | 0 | 0 | 0 | 0 | 0 | 0 | 0 | 0 | 0 | 0 | 0 | 0 | 0 | 0 | 0 | 0 | 0 | 0 | 0 | 0 | 0 | 0 | 0 | 0 | 0 | 0 | 0 | 0 | 0 | 0 | 0 | 0 | 0 | 0 | 0 | 0 | 0 | 0 | 0 | 0
|  | 0 | 0 | 0 | 0 | 0 | 0 | 0 | 0 | 0 | 0 | 0 | 0 | 0 | 0 | 0 | 0 | 0 | 0 | 0 | 0 | 0 | 0 | 0 | 0 | 0 | 0 | 0 | 0 | 0 | 0 | 0 | 0 | 0 | 0 | 0 | 0 | 0 | 0 | 0 | 0 | 0 | 0 | 0 | 0 | 0 | 0 | 0 | 0 | 0 | 0 | 0
|  | 0 | 0 | 0 | 0 | 0 | 0 | 0 | 0 | 0 | 0 | 0 | 0 | 0 | 0 | 0 | 0 | 0 | 0 | 0 | 0 | 0 | 0 | 0 | 0 | 0 | 0 | 0 | 0 | 0 | 0 | 0 | 0 | 0 | 0 | 0 | 0 | 0 | 0 | 0 | 0 | 0 | 0 | 0 | 0 | 0 | 0 | 0 | 0 | 0 | 0 | 0
|  | 0 | 0 | 0 | 0 | 0 | 0 | 0 | 0 | 0 | 0 | 0 | 0 | 0 | 0 | 0 | 0 | 0 | 0 | 0 | 0 | 0 | 0 | 0 | 0 | 0 | 0 | 0 | 0 | 0 | 0 | 0 | 0 | 0 | 0 | 0 | 0 | 0 | 0 | 0 | 0 | 0 | 0 | 0 | 0 | 0 | 0 | 0 | 0 | 0 | 0 | 0
|  | 0 | 0 | 0 | 0 | 0 | 0 | 0 | 0 | 0 | 0 | 0 | 0 | 0 | 0 | 0 | 0 | 0 | 0 | 0 | 0 | 0 | 0 | 0 | 0 | 0 | 0 | 0 | 0 | 0 | 0 | 0 | 0 | 0 | 0 | 0 | 0 | 0 | 0 | 0 | 0 | 0 | 0 | 0 | 0 | 0 | 0 | 0 | 0 | 0 | 0 | 0
|  | 0 | 0 | 0 | 0 | 0 | 0 | 0 | 0 | 0 | 0 | 0 | 0 | 0 | 0 | 0 | 0 | 0 | 0 | 0 | 0 | 0 | 0 | 0 | 0 | 0 | 0 | 0 | 0 | 0 | 0 | 0 | 0 | 0 | 0 | 0 | 0 | 0 | 0 | 0 | 0 | 0 | 0 | 0 | 0 | 0 | 0 | 0 | 0 | 0 | 0 | 0
|  | 0 | 0 | 0 | 0 | 0 | 0 | 0 | 0 | 0 | 0 | 0 | 0 | 0 | 0 | 0 | 0 | 0 | 0 | 0 | 0 | 0 | 0 | 0 | 0 | 0 | 0 | 0 | 0 | 0 | 0 | 0 | 0 | 0 | 0 | 0 | 0 | 0 | 0 | 0 | 0 | 0 | 0 | 0 | 0 | 0 | 0 | 0 | 0 | 0 | 0 | 0
|  | 0 | 0 | 0 | 0 | 0 | 0 | 0 | 0 | 0 | 0 | 0 | 0 | 0 | 0 | 0 | 0 | 0 | 0 | 0 | 0 | 0 | 0 | 0 | 0 | 0 | 0 | 0 | 0 | 0 | 0 | 0 | 0 | 0 | 0 | 0 | 0 | 0 | 0 | 0 | 0 | 0 | 0 | 0 | 0 | 0 | 0 | 0 | 0 | 0 | 0 | 0
|  | 0 | 0 | 0 | 0 | 0 | 0 | 0 | 0 | 0 | 0 | 0 | 0 | 0 | 0 | 0 | 0 | 0 | 0 | 0 | 0 | 0 | 0 | 0 | 0 | 0 | 0 | 0 | 0 | 0 | 0 | 0 | 0 | 0 | 0 | 0 | 0 | 0 | 0 | 0 | 0 | 0 | 0 | 0 | 0 | 0 | 0 | 0 | 0 | 0 | 0 | 0
|  | 0 | 0 | 0 | 0 | 0 | 0 | 0 | 0 | 0 | 0 | 0 | 0 | 0 | 0 | 0 | 0 | 0 | 0 | 0 | 0 | 0 | 0 | 0 | 0 | 0 | 0 | 0 | 0 | 0 | 0 | 0 | 0 | 0 | 0 | 0 | 0 | 0 | 0 | 0 | 0 | 0 | 0 | 0 | 0 | 0 | 0 | 0 | 0 | 0 | 0 | 0
|  | 0 | 0 | 0 | 0 | 0 | 0 | 0 | 0 | 0 | 0 | 0 | 0 | 0 | 0 | 0 | 0 | 0 | 0 | 0 | 0 | 0 | 0 | 0 | 0 | 0 | 0 | 0 | 0 | 0 | 0 | 0 | 0 | 0 | 0 | 0 | 0 | 0 | 0 | 0 | 0 | 0 | 0 | 0 | 0 | 0 | 0 | 0 | 0 | 0 | 0 | 0
|  | 0 | 0 | 0 | 0 | 0 | 0 | 0 | 0 | 0 | 0 | 0 | 0 | 0 | 0 | 0 | 0 | 0 | 0 | 0 | 0 | 0 | 0 | 0 | 0 | 0 | 0 | 0 | 0 | 0 | 0 | 0 | 0 | 0 | 0 | 0 | 0 | 0 | 0 | 0 | 0 | 0 | 0 | 0 | 0 | 0 | 0 | 0 | 0 | 0 | 0 | 0
|  | 0 | 0 | 0 | 0 | 0 | 0 | 0 | 0 | 0 | 0 | 0 | 0 | 0 | 0 | 0 | 0 | 0 | 0 | 0 | 0 | 0 | 0 | 0 | 0 | 0 | 0 | 0 | 0 | 0 | 0 | 0 | 0 | 0 | 0 | 0 | 0 | 0 | 0 | 0 | 0 | 0 | 0 | 0 | 0 | 0 | 0 | 0 | 0 | 0 | 0 | 0
|  | 0 | 0 | 0 | 0 | 0 | 0 | 0 | 0 | 0 | 0 | 0 | 0 | 0 | 0 | 0 | 0 | 0 | 0 | 0 | 0 | 0 | 0 | 0 | 0 | 0 | 0 | 0 | 0 | 0 | 0 | 0 | 0 | 0 | 0 | 0 | 0 | 0 | 0 | 0 | 0 | 0 | 0 | 0 | 0 | 0 | 0 | 0 | 0 | 0 | 0 | 0
|  | 0 | 0 | 0 | 0 | 0 | 0 | 0 | 0 | 0 | 0 | 0 | 0 | 0 | 0 | 0 | 0 | 0 | 0 | 0 | 0 | 0 | 0 | 0 | 0 | 0 | 0 | 0 | 0 | 0 | 0 | 0 | 0 | 0 | 0 | 0 | 0 | 0 | 0 | 0 | 0 | 0 | 0 | 0 | 0 | 0 | 0 | 0 | 0 | 0 | 0 | 0
|  | 0 | 0 | 0 | 0 | 0 | 0 | 0 | 0 | 0 | 0 | 0 | 0 | 0 | 0 | 0 | 0 | 0 | 0 | 0 | 0 | 0 | 0 | 0 | 0 | 0 | 0 | 0 | 0 | 0 | 0 | 0 | 0 | 0 | 0 | 0 | 0 | 0 | 0 | 0 | 0 | 0 | 0 | 0 | 0 | 0 | 0 | 0 | 0 | 0 | 0 | 0
|  | 0 | 0 | 0 | 0 | 0 | 0 | 0 | 0 | 0 | 0 | 0 | 0 | 0 | 0 | 0 | 0 | 0 | 0 | 0 | 0 | 0 | 0 | 0 | 0 | 0 | 0 | 0 | 0 | 0 | 0 | 0 | 0 | 0 | 0 | 0 | 0 | 0 | 0 | 0 | 0 | 0 | 0 | 0 | 0 | 0 | 0 | 0 | 0 | 0 | 0 | 0
|  | 0 | 0 | 0 | 0 | 0 | 0 | 0 | 0 | 0 | 0 | 0 | 0 | 0 | 0 | 0 | 0 | 0 | 0 | 0 | 0 | 0 | 0 | 0 | 0 | 0 | 0 | 0 | 0 | 0 | 0 | 0 | 0 | 0 | 0 | 0 | 0 | 0 | 0 | 0 | 0 | 0 | 0 | 0 | 0 | 0 | 0 | 0 | 0 | 0 | 0 | 0
|  | 0 | 0 | 0 | 0 | 0 | 0 | 0 | 0 | 0 | 0 | 0 | 0 | 0 | 0 | 0 | 0 | 0 | 0 | 0 | 0 | 0 | 0 | 0 | 0 | 0 | 0 | 0 | 0 | 0 | 0 | 0 | 0 | 0 | 0 | 0 | 0 | 0 | 0 | 0 | 0 | 0 | 0 | 0 | 0 | 0 | 0 | 0 | 0 | 0 | 0 | 0
|  | 0 | 0 | 0 | 0 | 0 | 0 | 0 | 0 | 0 | 0 | 0 | 0 | 0 | 0 | 0 | 0 | 0 | 0 | 0 | 0 | 0 | 0 | 0 | 0 | 0 | 0 | 0 | 0 | 0 | 0 | 0 | 0 | 0 | 0 | 0 | 0 | 0 | 0 | 0 | 0 | 0 | 0 | 0 | 0 | 0 | 0 | 0 | 0 | 0 | 0 | 0
|  | 0 | 0 | 0 | 0 | 0 | 0 | 0 | 0 | 0 | 0 | 0 | 0 | 0 | 0 | 0 | 0 | 0 | 0 | 0 | 0 | 0 | 0 | 0 | 0 | 0 | 0 | 0 | 0 | 0 | 0 | 0 | 0 | 0 | 0 | 0 | 0 | 0 | 0 | 0 | 0 | 0 | 0 | 0 | 0 | 0 | 0 | 0 | 0 | 0 | 0 | 0
|  | 0 | 0 | 0 | 0 | 0 | 0 | 0 | 0 | 0 | 0 | 0 | 0 | 0 | 0 | 0 | 0 | 0 | 0 | 0 | 0 | 0 | 0 | 0 | 0 | 0 | 0 | 0 | 0 | 0 | 0 | 0 | 0 | 0 | 0 | 0 | 0 | 0 | 0 | 0 | 0 | 0 | 0 | 0 | 0 | 0 | 0 | 0 | 0 | 0 | 0 | 0
|  | 0 | 0 | 0 | 0 | 0 | 0 | 0 | 0 | 0 | 0 | 0 | 0 | 0 | 0 | 0 | 0 | 0 | 0 | 0 | 0 | 0 | 0 | 0 | 0 | 0 | 0 | 0 | 0 | 0 | 0 | 0 | 0 | 0 | 0 | 0 | 0 | 0 | 0 | 0 | 0 | 0 | 0 | 0 | 0 | 0 | 0 | 0 | 0 | 0 | 0 | 0
|  | 0 | 0 | 0 | 0 | 0 | 0 | 0 | 0 | 0 | 0 | 0 | 0 | 0 | 0 | 0 | 0 | 0 | 0 | 0 | 0 | 0 | 0 | 0 | 0 | 0 | 0 | 0 | 0 | 0 | 0 | 0 | 0 | 0 | 0 | 0 | 0 | 0 | 0 | 0 | 0 | 0 | 0 | 0 | 0 | 0 | 0 | 0 | 0 | 0 | 0 | 0
|  | 0 | 0 | 0 | 0 | 0 | 0 | 0 | 0 | 0 | 0 | 0 | 0 | 0 | 0 | 0 | 0 | 0 | 0 | 0 | 0 | 0 | 0 | 0 | 0 | 0 | 0 | 0 | 0 | 0 | 0 | 0 | 0 | 0 | 0 | 0 | 0 | 0 | 0 | 0 | 0 | 0 | 0 | 0 | 0 | 0 | 0 | 0 | 0 | 0 | 0 | 0
|  | 0 | 0 | 0 | 0 | 0 | 0 | 0 | 0 | 0 | 0 | 0 | 0 | 0 | 0 | 0 | 0 | 0 | 0 | 0 | 0 | 0 | 0 | 0 | 0 | 0 | 0 | 0 | 0 | 0 | 0 | 0 | 0 | 0 | 0 | 0 | 0 | 0 | 0 | 0 | 0 | 0 | 0 | 0 | 0 | 0 | 0 | 0 | 0 | 0 | 0 | 0
|  | 0 | 0 | 0 | 0 | 0 | 0 | 0 | 0 | 0 | 0 | 0 | 0 | 0 | 0 | 0 | 0 | 0 | 0 | 0 | 0 | 0 | 0 | 0 | 0 | 0 | 0 | 0 | 0 | 0 | 0 | 0 | 0 | 0 | 0 | 0 | 0 | 0 | 0 | 0 | 0 | 0 | 0 | 0 | 0 | 0 | 0 | 0 | 0 | 0 | 0 | 0
|  | 0 | 0 | 0 | 0 | 0 | 0 | 0 | 0 | 0 | 0 | 0 | 0 | 0 | 0 | 0 | 0 | 0 | 0 | 0 | 0 | 0 | 0 | 0 | 0 | 0 | 0 | 0 | 0 | 0 | 0 | 0 | 0 | 0 | 0 | 0 | 0 | 0 | 0 | 0 | 0 | 0 | 0 | 0 | 0 | 0 | 0 | 0 | 0 | 0 | 0 | 0
|  | 0 | 0 | 0 | 0 | 0 | 0 | 0 | 0 | 0 | 0 | 0 | 0 | 0 | 0 | 0 | 0 | 0 | 0 | 0 | 0 | 0 | 0 | 0 | 0 | 0 | 0 | 0 | 0 | 0 | 0 | 0 | 0 | 0 | 0 | 0 | 0 | 0 | 0 | 0 | 0 | 0 | 0 | 0 | 0 | 0 | 0 | 0 | 0 | 0 | 0 | 0
|  | 0 | 0 | 0 | 0 | 0 | 0 | 0 | 0 | 0 | 0 | 0 | 0 | 0 | 0 | 0 | 0 | 0 | 0 | 0 | 0 | 0 | 0 | 0 | 0 | 0 | 0 | 0 | 0 | 0 | 0 | 0 | 0 | 0 | 0 | 0 | 0 | 0 | 0 | 0 | 0 | 0 | 0 | 0 | 0 | 0 | 0 | 0 | 0 | 0 | 0 | 0
|  | 0 | 0 | 0 | 0 | 0 | 0 | 0 | 0 | 0 | 0 | 0 | 0 | 0 | 0 | 0 | 0 | 0 | 0 | 0 | 0 | 0 | 0 | 0 | 0 | 0 | 0 | 0 | 0 | 0 | 0 | 0 | 0 | 0 | 0 | 0 | 0 | 0 | 0 | 0 | 0 | 0 | 0 | 0 | 0 | 0 | 0 | 0 | 0 | 0 | 0 | 0
|  | 0 | 0 | 0 | 0 | 0 | 0 | 0 | 0 | 0 | 0 | 0 | 0 | 0 | 0 | 0 | 0 | 0 | 0 | 0 | 0 | 0 | 0 | 0 | 0 | 0 | 0 | 0 | 0 | 0 | 0 | 0 | 0 | 0 | 0 | 0 | 0 | 0 | 0 | 0 | 0 | 0 | 0 | 0 | 0 | 0 | 0 | 0 | 0 | 0 | 0 | 0 | 0
|  | 0 | 0 | 0 | 0 | 0 | 0 | 0 | 0 | 0 | 0 | 0 | 0 | 0 | 0 | 0 | 0 | 0 | 0 | 0 | 0 | 0 | 0 | 0 | 0 | 0 | 0 | 0 | 0 | 0 | 0 | 0 | 0 | 0 | 0 | 0 | 0 | 0 | 0 | 0 | 0 | 0 | 0 | 0 | 0 | 0 | 0 | 0 | 0 | 0 | 0 | 0 | 0 | 0
|  | 0 | 0 | 0 | 0 | 0 | 0 | 0 | 0 | 0 | 0 | 0 | 0 | 0 | 0 | 0 | 0 | 0 | 0 | 0 | 0 | 0 | 0 | 0 | 0 | 0 | 0 | 0 | 0 | 0 | 0 | 0 | 0 | 0 | 0 | 0 | 0 | 0 | 0 | 0 | 0 | 0 | 0 | 0 | 0 | 0 | 0 | 0 | 0 | 0 | 0 | 0 | 0 | 0 | 0
|  | 0 | 0 | 0 | 0 | 0 | 0 | 0 | 0 | 0 | 0 | 0 | 0 | 0 | 0 | 0 | 0 | 0 | 0 | 0 | 0 | 0 | 0 | 0 | 0 | 0 | 0 | 0 | 0 | 0 | 0 | 0 | 0 | 0 | 0 | 0 | 0 | 0 | 0 | 0 | 0 | 0 | 0 | 0 | 0 | 0 | 0 | 0 | 0 | 0 | 0 | 0 | 0 | 0 | 0 | 0
|  | 0 | 0 | 0 | 0 | 0 | 0 | 0 | 0 | 0 | 0 | 0 | 0 | 0 | 0 | 0 | 0 | 0 | 0 | 0 | 0 | 0 | 0 | 0 | 0 | 0 | 0 | 0 | 0 | 0 | 0 | 0 | 0 | 0 | 0 | 0 | 0 | 0 | 0 | 0 | 0 | 0 | 0 | 0 | 0 | 0 | 0 | 0 | 0 | 0 | 0 | 0 | 0 | 0 | 0 | 0 | 0
|  | 0 | 0 | 0 | 0 | 0 | 0 | 0 | 0 | 0 | 0 | 0 | 0 | 0 | 0 | 0 | 0 | 0 | 0 | 0 | 0 | 0 | 0 | 0 | 0 | 0 | 0 | 0 | 0 | 0 | 0 | 0 | 0 | 0 | 0 | 0 | 0 | 0 | 0 | 0 | 0 | 0 | 0 | 0 | 0 | 0 | 0 | 0 | 0 | 0 | 0 | 0 | 0 | 0 | 0 | 0 | 0 | 0
|  | 0 | 0 | 0 | 0 | 0 | 0 | 0 | 0 | 0 | 0 | 0 | 0 | 0 | 0 | 0 | 0 | 0 | 0 | 0 | 0 | 0 | 0 | 0 | 0 | 0 | 0 | 0 | 0 | 0 | 0 | 0 | 0 | 0 | 0 | 0 | 0 | 0 | 0 | 0 | 0 | 0 | 0 | 0 | 0 | 0 | 0 | 0 | 0 | 0 | 0 | 0 | 0 | 0 | 0 | 0 | 0 | 0 | 0
|  | 0 | 0 | 0 | 0 | 0 | 0 | 0 | 0 | 0 | 0 | 0 | 0 | 0 | 0 | 0 | 0 | 0 | 0 | 0 | 0 | 0 | 0 | 0 | 0 | 0 | 0 | 0 | 0 | 0 | 0 | 0 | 0 | 0 | 0 | 0 | 0 | 0 | 0 | 0 | 0 | 0 | 0 | 0 | 0 | 0 | 0 | 0 | 0 | 0 | 0 | 0 | 0 | 0 | 0 | 0 | 0 | 0 | 0 | 0
|  | 0 | 0 | 0 | 0 | 0 | 0 | 0 | 0 | 0 | 0 | 0 | 0 | 0 | 0 | 0 | 0 | 0 | 0 | 0 | 0 | 0 | 0 | 0 | 0 | 0 | 0 | 0 | 0 | 0 | 0 | 0 | 0 | 0 | 0 | 0 | 0 | 0 | 0 | 0 | 0 | 0 | 0 | 0 | 0 | 0 | 0 | 0 | 0 | 0 | 0 | 0 | 0 | 0 | 0 | 0 | 0 | 0 | 0 | 0 | 0
|  | 0 | 0 | 0 | 0 | 0 | 0 | 0 | 0 | 0 | 0 | 0 | 0 | 0 | 0 | 0 | 0 | 0 | 0 | 0 | 0 | 0 | 0 | 0 | 0 | 0 | 0 | 0 | 0 | 0 | 0 | 0 | 0 | 0 | 0 | 0 | 0 | 0 | 0 | 0 | 0 | 0 | 0 | 0 | 0 | 0 | 0 | 0 | 0 | 0 | 0 | 0 | 0 | 0 | 0 | 0 | 0 | 0 | 0 | 0 | 0 | 0
|  | 0 | 0 | 0 | 0 | 0 | 0 | 0 | 0 | 0 | 0 | 0 | 0 | 0 | 0 | 0 | 0 | 0 | 0 | 0 | 0 | 0 | 0 | 0 | 0 | 0 | 0 | 0 | 0 | 0 | 0 | 0 | 0 | 0 | 0 | 0 | 0 | 0 | 0 | 0 | 0 | 0 | 0 | 0 | 0 | 0 | 0 | 0 | 0 | 0 | 0 | 0 | 0 | 0 | 0 | 0 | 0 | 0 | 0 | 0 | 0 | 0 | 0
|  | 0 | 0 | 0 | 0 | 0 | 0 | 0 | 0 | 0 | 0 | 0 | 0 | 0 | 0 | 0 | 0 | 0 | 0 | 0 | 0 | 0 | 0 | 0 | 0 | 0 | 0 | 0 | 0 | 0 | 0 | 0 | 0 | 0 | 0 | 0 | 0 | 0 | 0 | 0 | 0 | 0 | 0 | 0 | 0 | 0 | 0 | 0 | 0 | 0 | 0 | 0 | 0 | 0 | 0 | 0 | 0 | 0 | 0 | 0 | 0 | 0 | 0 | 0
|  | 0 | 0 | 0 | 0 | 0 | 0 | 0 | 0 | 0 | 0 | 0 | 0 | 0 | 0 | 0 | 0 | 0 | 0 | 0 | 0 | 0 | 0 | 0 | 0 | 0 | 0 | 0 | 0 | 0 | 0 | 0 | 0 | 0 | 0 | 0 | 0 | 0 | 0 | 0 | 0 | 0 | 0 | 0 | 0 | 0 | 0 | 0 | 0 | 0 | 0 | 0 | 0 | 0 | 0 | 0 | 0 | 0 | 0 | 0 | 0 | 0 | 0 | 0 | 0
|  | 0 | 0 | 0 | 0 | 0 | 0 | 0 | 0 | 0 | 0 | 0 | 0 | 0 | 0 | 0 | 0 | 0 | 0 | 0 | 0 | 0 | 0 | 0 | 0 | 0 | 0 | 0 | 0 | 0 | 0 | 0 | 0 | 0 | 0 | 0 | 0 | 0 | 0 | 0 | 0 | 0 | 0 | 0 | 0 | 0 | 0 | 0 | 0 | 0 | 0 | 0 | 0 | 0 | 0 | 0 | 0 | 0 | 0 | 0 | 0 | 0 | 0 | 0 | 0 | 0
Depreciation Straight Line - 30 yrs | $billion | 0 | 0 | 0 | 0 | 0 | 0 | 0 | 0 | 0 | 0 | 0 | 0 | 0 | 0 | 0 | 0 | 0 | 0 | 0 | 0 | 0 | 0 | 0 | 0 | 0 | 0 | 0 | 0 | 0 | 0 | 0 | 0 | 0 | 0 | 0 | 0 | 0 | 0 | 0 | 0 | 0 | 0 | 0 | 0 | 0 | 0 | 0 | 0 | 0 | 0 | 0 | 0 | 0 | 0 | 0 | 0 | 0 | 0 | 0 | 0 | 0 | 0 | 0 | 0 | 0 | 0 | 0 | 0 | 0 | 0 | 0 | 0 | 0 | 0 | 0 | 0 | 0 | 0 | 0 | 0
Depreciation MACRS - 20 yrs | $billion | 0 | 0 | 0 | 0 | 0 | 0 | 0 | 0 | 0 | 0 | 0 | 0 | 0 | 0 | 0 | 0 | 0 | 0 | 0 | 0 | 0 | 0 | 0 | 0 | 0 | 0 | 0 | 0 | 0 | 0 | 0 | 0 | 0 | 0 | 0 | 0 | 0 | 0 | 0 | 0 | 0 | 0 | 0 | 0 | 0 | 0 | 0 | 0 | 0 | 0 | 0 | 0 | 0 | 0 | 0 | 0 | 0 | 0 | 0 | 0 | 0 | 0 | 0 | 0 | 0 | 0 | 0 | 0 | 0 | 0 | 0
|  | 0 | 0 | 0 | 0 | 0 | 0 | 0 | 0 | 0 | 0 | 0 | 0 | 0 | 0 | 0 | 0 | 0 | 0 | 0 | 0 | 0 | 0 | 0 | 0 | 0 | 0 | 0 | 0 | 0 | 0 | 0 | 0 | 0 | 0 | 0 | 0 | 0 | 0 | 0 | 0 | 0 | 0 | 0 | 0 | 0 | 0 | 0 | 0 | 0 | 0 | 0
|  | 0 | 0 | 0 | 0 | 0 | 0 | 0 | 0 | 0 | 0 | 0 | 0 | 0 | 0 | 0 | 0 | 0 | 0 | 0 | 0 | 0 | 0 | 0 | 0 | 0 | 0 | 0 | 0 | 0 | 0 | 0 | 0 | 0 | 0 | 0 | 0 | 0 | 0 | 0 | 0 | 0 | 0 | 0 | 0 | 0 | 0 | 0 | 0 | 0 | 0 | 0
|  | 0 | 0 | 0 | 0 | 0 | 0 | 0 | 0 | 0 | 0 | 0 | 0 | 0 | 0 | 0 | 0 | 0 | 0 | 0 | 0 | 0 | 0 | 0 | 0 | 0 | 0 | 0 | 0 | 0 | 0 | 0 | 0 | 0 | 0 | 0 | 0 | 0 | 0 | 0 | 0 | 0 | 0 | 0 | 0 | 0 | 0 | 0 | 0 | 0 | 0 | 0
|  | 0 | 0 | 0 | 0 | 0 | 0 | 0 | 0 | 0 | 0 | 0 | 0 | 0 | 0 | 0 | 0 | 0 | 0 | 0 | 0 | 0 | 0 | 0 | 0 | 0 | 0 | 0 | 0 | 0 | 0 | 0 | 0 | 0 | 0 | 0 | 0 | 0 | 0 | 0 | 0 | 0 | 0 | 0 | 0 | 0 | 0 | 0 | 0 | 0 | 0 | 0
|  | 0 | 0 | 0 | 0 | 0 | 0 | 0 | 0 | 0 | 0 | 0 | 0 | 0 | 0 | 0 | 0 | 0 | 0 | 0 | 0 | 0 | 0 | 0 | 0 | 0 | 0 | 0 | 0 | 0 | 0 | 0 | 0 | 0 | 0 | 0 | 0 | 0 | 0 | 0 | 0 | 0 | 0 | 0 | 0 | 0 | 0 | 0 | 0 | 0 | 0 | 0
|  | 0 | 0 | 0 | 0 | 0 | 0 | 0 | 0 | 0 | 0 | 0 | 0 | 0 | 0 | 0 | 0 | 0 | 0 | 0 | 0 | 0 | 0 | 0 | 0 | 0 | 0 | 0 | 0 | 0 | 0 | 0 | 0 | 0 | 0 | 0 | 0 | 0 | 0 | 0 | 0 | 0 | 0 | 0 | 0 | 0 | 0 | 0 | 0 | 0 | 0 | 0
|  | 0 | 0 | 0 | 0 | 0 | 0 | 0 | 0 | 0 | 0 | 0 | 0 | 0 | 0 | 0 | 0 | 0 | 0 | 0 | 0 | 0 | 0 | 0 | 0 | 0 | 0 | 0 | 0 | 0 | 0 | 0 | 0 | 0 | 0 | 0 | 0 | 0 | 0 | 0 | 0 | 0 | 0 | 0 | 0 | 0 | 0 | 0 | 0 | 0 | 0 | 0
|  | 0 | 0 | 0 | 0 | 0 | 0 | 0 | 0 | 0 | 0 | 0 | 0 | 0 | 0 | 0 | 0 | 0 | 0 | 0 | 0 | 0 | 0 | 0 | 0 | 0 | 0 | 0 | 0 | 0 | 0 | 0 | 0 | 0 | 0 | 0 | 0 | 0 | 0 | 0 | 0 | 0 | 0 | 0 | 0 | 0 | 0 | 0 | 0 | 0 | 0 | 0
|  | 0 | 0 | 0 | 0 | 0 | 0 | 0 | 0 | 0 | 0 | 0 | 0 | 0 | 0 | 0 | 0 | 0 | 0 | 0 | 0 | 0 | 0 | 0 | 0 | 0 | 0 | 0 | 0 | 0 | 0 | 0 | 0 | 0 | 0 | 0 | 0 | 0 | 0 | 0 | 0 | 0 | 0 | 0 | 0 | 0 | 0 | 0 | 0 | 0 | 0 | 0
|  | 0 | 0 | 0 | 0 | 0 | 0 | 0 | 0 | 0 | 0 | 0 | 0 | 0 | 0 | 0 | 0 | 0 | 0 | 0 | 0 | 0 | 0 | 0 | 0 | 0 | 0 | 0 | 0 | 0 | 0 | 0 | 0 | 0 | 0 | 0 | 0 | 0 | 0 | 0 | 0 | 0 | 0 | 0 | 0 | 0 | 0 | 0 | 0 | 0 | 0 | 0
|  | 0 | 0 | 0 | 0 | 0 | 0 | 0 | 0 | 0 | 0 | 0 | 0 | 0 | 0 | 0 | 0 | 0 | 0 | 0 | 0 | 0 | 0 | 0 | 0 | 0 | 0 | 0 | 0 | 0 | 0 | 0 | 0 | 0 | 0 | 0 | 0 | 0 | 0 | 0 | 0 | 0 | 0 | 0 | 0 | 0 | 0 | 0 | 0 | 0 | 0 | 0
|  | 0 | 0 | 0 | 0 | 0 | 0 | 0 | 0 | 0 | 0 | 0 | 0 | 0 | 0 | 0 | 0 | 0 | 0 | 0 | 0 | 0 | 0 | 0 | 0 | 0 | 0 | 0 | 0 | 0 | 0 | 0 | 0 | 0 | 0 | 0 | 0 | 0 | 0 | 0 | 0 | 0 | 0 | 0 | 0 | 0 | 0 | 0 | 0 | 0 | 0 | 0
|  | 0 | 0 | 0 | 0 | 0 | 0 | 0 | 0 | 0 | 0 | 0 | 0 | 0 | 0 | 0 | 0 | 0 | 0 | 0 | 0 | 0 | 0 | 0 | 0 | 0 | 0 | 0 | 0 | 0 | 0 | 0 | 0 | 0 | 0 | 0 | 0 | 0 | 0 | 0 | 0 | 0 | 0 | 0 | 0 | 0 | 0 | 0 | 0 | 0 | 0 | 0
|  | 0 | 0 | 0 | 0 | 0 | 0 | 0 | 0 | 0 | 0 | 0 | 0 | 0 | 0 | 0 | 0 | 0 | 0 | 0 | 0 | 0 | 0 | 0 | 0 | 0 | 0 | 0 | 0 | 0 | 0 | 0 | 0 | 0 | 0 | 0 | 0 | 0 | 0 | 0 | 0 | 0 | 0 | 0 | 0 | 0 | 0 | 0 | 0 | 0 | 0 | 0
|  | 0 | 0 | 0 | 0 | 0 | 0 | 0 | 0 | 0 | 0 | 0 | 0 | 0 | 0 | 0 | 0 | 0 | 0 | 0 | 0 | 0 | 0 | 0 | 0 | 0 | 0 | 0 | 0 | 0 | 0 | 0 | 0 | 0 | 0 | 0 | 0 | 0 | 0 | 0 | 0 | 0 | 0 | 0 | 0 | 0 | 0 | 0 | 0 | 0 | 0 | 0
|  | 0 | 0 | 0 | 0 | 0 | 0 | 0 | 0 | 0 | 0 | 0 | 0 | 0 | 0 | 0 | 0 | 0 | 0 | 0 | 0 | 0 | 0 | 0 | 0 | 0 | 0 | 0 | 0 | 0 | 0 | 0 | 0 | 0 | 0 | 0 | 0 | 0 | 0 | 0 | 0 | 0 | 0 | 0 | 0 | 0 | 0 | 0 | 0 | 0 | 0 | 0
|  | 0 | 0 | 0 | 0 | 0 | 0 | 0 | 0 | 0 | 0 | 0 | 0 | 0 | 0 | 0 | 0 | 0 | 0 | 0 | 0 | 0 | 0 | 0 | 0 | 0 | 0 | 0 | 0 | 0 | 0 | 0 | 0 | 0 | 0 | 0 | 0 | 0 | 0 | 0 | 0 | 0 | 0 | 0 | 0 | 0 | 0 | 0 | 0 | 0 | 0 | 0
|  | 0 | 0 | 0 | 0 | 0 | 0 | 0 | 0 | 0 | 0 | 0 | 0 | 0 | 0 | 0 | 0 | 0 | 0 | 0 | 0 | 0 | 0 | 0 | 0 | 0 | 0 | 0 | 0 | 0 | 0 | 0 | 0 | 0 | 0 | 0 | 0 | 0 | 0 | 0 | 0 | 0 | 0 | 0 | 0 | 0 | 0 | 0 | 0 | 0 | 0 | 0
|  | 0 | 0 | 0 | 0 | 0 | 0 | 0 | 0 | 0 | 0 | 0 | 0 | 0 | 0 | 0 | 0 | 0 | 0 | 0 | 0 | 0 | 0 | 0 | 0 | 0 | 0 | 0 | 0 | 0 | 0 | 0 | 0 | 0 | 0 | 0 | 0 | 0 | 0 | 0 | 0 | 0 | 0 | 0 | 0 | 0 | 0 | 0 | 0 | 0 | 0 | 0
|  | 0 | 0 | 0 | 0 | 0 | 0 | 0 | 0 | 0 | 0 | 0 | 0 | 0 | 0 | 0 | 0 | 0 | 0 | 0 | 0 | 0 | 0 | 0 | 0 | 0 | 0 | 0 | 0 | 0 | 0 | 0 | 0 | 0 | 0 | 0 | 0 | 0 | 0 | 0 | 0 | 0 | 0 | 0 | 0 | 0 | 0 | 0 | 0 | 0 | 0 | 0
|  | 0 | 0 | 0 | 0 | 0 | 0 | 0 | 0 | 0 | 0 | 0 | 0 | 0 | 0 | 0 | 0 | 0 | 0 | 0 | 0 | 0 | 0 | 0 | 0 | 0 | 0 | 0 | 0 | 0 | 0 | 0 | 0 | 0 | 0 | 0 | 0 | 0 | 0 | 0 | 0 | 0 | 0 | 0 | 0 | 0 | 0 | 0 | 0 | 0 | 0 | 0
|  | 0 | 0 | 0 | 0 | 0 | 0 | 0 | 0 | 0 | 0 | 0 | 0 | 0 | 0 | 0 | 0 | 0 | 0 | 0 | 0 | 0 | 0 | 0 | 0 | 0 | 0 | 0 | 0 | 0 | 0 | 0 | 0 | 0 | 0 | 0 | 0 | 0 | 0 | 0 | 0 | 0 | 0 | 0 | 0 | 0 | 0 | 0 | 0 | 0 | 0 | 0
|  | 0 | 0 | 0 | 0 | 0 | 0 | 0 | 0 | 0 | 0 | 0 | 0 | 0 | 0 | 0 | 0 | 0 | 0 | 0 | 0 | 0 | 0 | 0 | 0 | 0 | 0 | 0 | 0 | 0 | 0 | 0 | 0 | 0 | 0 | 0 | 0 | 0 | 0 | 0 | 0 | 0 | 0 | 0 | 0 | 0 | 0 | 0 | 0 | 0 | 0 | 0
|  | 0 | 0 | 0 | 0 | 0 | 0 | 0 | 0 | 0 | 0 | 0 | 0 | 0 | 0 | 0 | 0 | 0 | 0 | 0 | 0 | 0 | 0 | 0 | 0 | 0 | 0 | 0 | 0 | 0 | 0 | 0 | 0 | 0 | 0 | 0 | 0 | 0 | 0 | 0 | 0 | 0 | 0 | 0 | 0 | 0 | 0 | 0 | 0 | 0 | 0 | 0
|  | 0 | 0 | 0 | 0 | 0 | 0 | 0 | 0 | 0 | 0 | 0 | 0 | 0 | 0 | 0 | 0 | 0 | 0 | 0 | 0 | 0 | 0 | 0 | 0 | 0 | 0 | 0 | 0 | 0 | 0 | 0 | 0 | 0 | 0 | 0 | 0 | 0 | 0 | 0 | 0 | 0 | 0 | 0 | 0 | 0 | 0 | 0 | 0 | 0 | 0 | 0
|  | 0 | 0 | 0 | 0 | 0 | 0 | 0 | 0 | 0 | 0 | 0 | 0 | 0 | 0 | 0 | 0 | 0 | 0 | 0 | 0 | 0 | 0 | 0 | 0 | 0 | 0 | 0 | 0 | 0 | 0 | 0 | 0 | 0 | 0 | 0 | 0 | 0 | 0 | 0 | 0 | 0 | 0 | 0 | 0 | 0 | 0 | 0 | 0 | 0 | 0 | 0
|  | 0 | 0 | 0 | 0 | 0 | 0 | 0 | 0 | 0 | 0 | 0 | 0 | 0 | 0 | 0 | 0 | 0 | 0 | 0 | 0 | 0 | 0 | 0 | 0 | 0 | 0 | 0 | 0 | 0 | 0 | 0 | 0 | 0 | 0 | 0 | 0 | 0 | 0 | 0 | 0 | 0 | 0 | 0 | 0 | 0 | 0 | 0 | 0 | 0 | 0 | 0
|  | 0 | 0 | 0 | 0 | 0 | 0 | 0 | 0 | 0 | 0 | 0 | 0 | 0 | 0 | 0 | 0 | 0 | 0 | 0 | 0 | 0 | 0 | 0 | 0 | 0 | 0 | 0 | 0 | 0 | 0 | 0 | 0 | 0 | 0 | 0 | 0 | 0 | 0 | 0 | 0 | 0 | 0 | 0 | 0 | 0 | 0 | 0 | 0 | 0 | 0 | 0
|  | 0 | 0 | 0 | 0 | 0 | 0 | 0 | 0 | 0 | 0 | 0 | 0 | 0 | 0 | 0 | 0 | 0 | 0 | 0 | 0 | 0 | 0 | 0 | 0 | 0 | 0 | 0 | 0 | 0 | 0 | 0 | 0 | 0 | 0 | 0 | 0 | 0 | 0 | 0 | 0 | 0 | 0 | 0 | 0 | 0 | 0 | 0 | 0 | 0 | 0 | 0
|  | 0 | 0 | 0 | 0 | 0 | 0 | 0 | 0 | 0 | 0 | 0 | 0 | 0 | 0 | 0 | 0 | 0 | 0 | 0 | 0 | 0 | 0 | 0 | 0 | 0 | 0 | 0 | 0 | 0 | 0 | 0 | 0 | 0 | 0 | 0 | 0 | 0 | 0 | 0 | 0 | 0 | 0 | 0 | 0 | 0 | 0 | 0 | 0 | 0 | 0 | 0
|  | 0 | 0 | 0 | 0 | 0 | 0 | 0 | 0 | 0 | 0 | 0 | 0 | 0 | 0 | 0 | 0 | 0 | 0 | 0 | 0 | 0 | 0 | 0 | 0 | 0 | 0 | 0 | 0 | 0 | 0 | 0 | 0 | 0 | 0 | 0 | 0 | 0 | 0 | 0 | 0 | 0 | 0 | 0 | 0 | 0 | 0 | 0 | 0 | 0 | 0 | 0
|  | 0 | 0 | 0 | 0 | 0 | 0 | 0 | 0 | 0 | 0 | 0 | 0 | 0 | 0 | 0 | 0 | 0 | 0 | 0 | 0 | 0 | 0 | 0 | 0 | 0 | 0 | 0 | 0 | 0 | 0 | 0 | 0 | 0 | 0 | 0 | 0 | 0 | 0 | 0 | 0 | 0 | 0 | 0 | 0 | 0 | 0 | 0 | 0 | 0 | 0 | 0 | 0
|  | 0 | 0 | 0 | 0 | 0 | 0 | 0 | 0 | 0 | 0 | 0 | 0 | 0 | 0 | 0 | 0 | 0 | 0 | 0 | 0 | 0 | 0 | 0 | 0 | 0 | 0 | 0 | 0 | 0 | 0 | 0 | 0 | 0 | 0 | 0 | 0 | 0 | 0 | 0 | 0 | 0 | 0 | 0 | 0 | 0 | 0 | 0 | 0 | 0 | 0 | 0 | 0 | 0
|  | 0 | 0 | 0 | 0 | 0 | 0 | 0 | 0 | 0 | 0 | 0 | 0 | 0 | 0 | 0 | 0 | 0 | 0 | 0 | 0 | 0 | 0 | 0 | 0 | 0 | 0 | 0 | 0 | 0 | 0 | 0 | 0 | 0 | 0 | 0 | 0 | 0 | 0 | 0 | 0 | 0 | 0 | 0 | 0 | 0 | 0 | 0 | 0 | 0 | 0 | 0 | 0 | 0 | 0
|  | 0 | 0 | 0 | 0 | 0 | 0 | 0 | 0 | 0 | 0 | 0 | 0 | 0 | 0 | 0 | 0 | 0 | 0 | 0 | 0 | 0 | 0 | 0 | 0 | 0 | 0 | 0 | 0 | 0 | 0 | 0 | 0 | 0 | 0 | 0 | 0 | 0 | 0 | 0 | 0 | 0 | 0 | 0 | 0 | 0 | 0 | 0 | 0 | 0 | 0 | 0 | 0 | 0 | 0 | 0
|  | 0 | 0 | 0 | 0 | 0 | 0 | 0 | 0 | 0 | 0 | 0 | 0 | 0 | 0 | 0 | 0 | 0 | 0 | 0 | 0 | 0 | 0 | 0 | 0 | 0 | 0 | 0 | 0 | 0 | 0 | 0 | 0 | 0 | 0 | 0 | 0 | 0 | 0 | 0 | 0 | 0 | 0 | 0 | 0 | 0 | 0 | 0 | 0 | 0 | 0 | 0 | 0 | 0 | 0 | 0 | 0
|  | 0 | 0 | 0 | 0 | 0 | 0 | 0 | 0 | 0 | 0 | 0 | 0 | 0 | 0 | 0 | 0 | 0 | 0 | 0 | 0 | 0 | 0 | 0 | 0 | 0 | 0 | 0 | 0 | 0 | 0 | 0 | 0 | 0 | 0 | 0 | 0 | 0 | 0 | 0 | 0 | 0 | 0 | 0 | 0 | 0 | 0 | 0 | 0 | 0 | 0 | 0 | 0 | 0 | 0 | 0 | 0 | 0
|  | 0 | 0 | 0 | 0 | 0 | 0 | 0 | 0 | 0 | 0 | 0 | 0 | 0 | 0 | 0 | 0 | 0 | 0 | 0 | 0 | 0 | 0 | 0 | 0 | 0 | 0 | 0 | 0 | 0 | 0 | 0 | 0 | 0 | 0 | 0 | 0 | 0 | 0 | 0 | 0 | 0 | 0 | 0 | 0 | 0 | 0 | 0 | 0 | 0 | 0 | 0 | 0 | 0 | 0 | 0 | 0 | 0 | 0
|  | 0 | 0 | 0 | 0 | 0 | 0 | 0 | 0 | 0 | 0 | 0 | 0 | 0 | 0 | 0 | 0 | 0 | 0 | 0 | 0 | 0 | 0 | 0 | 0 | 0 | 0 | 0 | 0 | 0 | 0 | 0 | 0 | 0 | 0 | 0 | 0 | 0 | 0 | 0 | 0 | 0 | 0 | 0 | 0 | 0 | 0 | 0 | 0 | 0 | 0 | 0 | 0 | 0 | 0 | 0 | 0 | 0 | 0 | 0
|  | 0 | 0 | 0 | 0 | 0 | 0 | 0 | 0 | 0 | 0 | 0 | 0 | 0 | 0 | 0 | 0 | 0 | 0 | 0 | 0 | 0 | 0 | 0 | 0 | 0 | 0 | 0 | 0 | 0 | 0 | 0 | 0 | 0 | 0 | 0 | 0 | 0 | 0 | 0 | 0 | 0 | 0 | 0 | 0 | 0 | 0 | 0 | 0 | 0 | 0 | 0 | 0 | 0 | 0 | 0 | 0 | 0 | 0 | 0 | 0
|  | 0 | 0 | 0 | 0 | 0 | 0 | 0 | 0 | 0 | 0 | 0 | 0 | 0 | 0 | 0 | 0 | 0 | 0 | 0 | 0 | 0 | 0 | 0 | 0 | 0 | 0 | 0 | 0 | 0 | 0 | 0 | 0 | 0 | 0 | 0 | 0 | 0 | 0 | 0 | 0 | 0 | 0 | 0 | 0 | 0 | 0 | 0 | 0 | 0 | 0 | 0 | 0 | 0 | 0 | 0 | 0 | 0 | 0 | 0 | 0 | 0
|  | 0 | 0 | 0 | 0 | 0 | 0 | 0 | 0 | 0 | 0 | 0 | 0 | 0 | 0 | 0 | 0 | 0 | 0 | 0 | 0 | 0 | 0 | 0 | 0 | 0 | 0 | 0 | 0 | 0 | 0 | 0 | 0 | 0 | 0 | 0 | 0 | 0 | 0 | 0 | 0 | 0 | 0 | 0 | 0 | 0 | 0 | 0 | 0 | 0 | 0 | 0 | 0 | 0 | 0 | 0 | 0 | 0 | 0 | 0 | 0 | 0 | 0
|  | 0 | 0 | 0 | 0 | 0 | 0 | 0 | 0 | 0 | 0 | 0 | 0 | 0 | 0 | 0 | 0 | 0 | 0 | 0 | 0 | 0 | 0 | 0 | 0 | 0 | 0 | 0 | 0 | 0 | 0 | 0 | 0 | 0 | 0 | 0 | 0 | 0 | 0 | 0 | 0 | 0 | 0 | 0 | 0 | 0 | 0 | 0 | 0 | 0 | 0 | 0 | 0 | 0 | 0 | 0 | 0 | 0 | 0 | 0 | 0 | 0 | 0 | 0
|  | 0 | 0 | 0 | 0 | 0 | 0 | 0 | 0 | 0 | 0 | 0 | 0 | 0 | 0 | 0 | 0 | 0 | 0 | 0 | 0 | 0 | 0 | 0 | 0 | 0 | 0 | 0 | 0 | 0 | 0 | 0 | 0 | 0 | 0 | 0 | 0 | 0 | 0 | 0 | 0 | 0 | 0 | 0 | 0 | 0 | 0 | 0 | 0 | 0 | 0 | 0 | 0 | 0 | 0 | 0 | 0 | 0 | 0 | 0 | 0 | 0 | 0 | 0 | 0
|  | 0 | 0 | 0 | 0 | 0 | 0 | 0 | 0 | 0 | 0 | 0 | 0 | 0 | 0 | 0 | 0 | 0 | 0 | 0 | 0 | 0 | 0 | 0 | 0 | 0 | 0 | 0 | 0 | 0 | 0 | 0 | 0 | 0 | 0 | 0 | 0 | 0 | 0 | 0 | 0 | 0 | 0 | 0 | 0 | 0 | 0 | 0 | 0 | 0 | 0 | 0 | 0 | 0 | 0 | 0 | 0 | 0 | 0 | 0 | 0 | 0 | 0 | 0 | 0 | 0
|  | 0 | 0 | 0 | 0 | 0 | 0 | 0 | 0 | 0 | 0 | 0 | 0 | 0 | 0 | 0 | 0 | 0 | 0 | 0 | 0 | 0 | 0 | 0 | 0 | 0 | 0 | 0 | 0 | 0 | 0 | 0 | 0 | 0 | 0 | 0 | 0 | 0 | 0 | 0 | 0 | 0 | 0 | 0 | 0 | 0 | 0 | 0 | 0 | 0 | 0 | 0 | 0 | 0 | 0 | 0 | 0 | 0 | 0 | 0 | 0 | 0 | 0 | 0 | 0 | 0 | 0
|  | 0 | 0 | 0 | 0 | 0 | 0 | 0 | 0 | 0 | 0 | 0 | 0 | 0 | 0 | 0 | 0 | 0 | 0 | 0 | 0 | 0 | 0 | 0 | 0 | 0 | 0 | 0 | 0 | 0 | 0 | 0 | 0 | 0 | 0 | 0 | 0 | 0 | 0 | 0 | 0 | 0 | 0 | 0 | 0 | 0 | 0 | 0 | 0 | 0 | 0 | 0 | 0 | 0 | 0 | 0 | 0 | 0 | 0 | 0 | 0 | 0 | 0 | 0 | 0 | 0 | 0 | 0
|  | 0 | 0 | 0 | 0 | 0 | 0 | 0 | 0 | 0 | 0 | 0 | 0 | 0 | 0 | 0 | 0 | 0 | 0 | 0 | 0 | 0 | 0 | 0 | 0 | 0 | 0 | 0 | 0 | 0 | 0 | 0 | 0 | 0 | 0 | 0 | 0 | 0 | 0 | 0 | 0 | 0 | 0 | 0 | 0 | 0 | 0 | 0 | 0 | 0 | 0 | 0 | 0 | 0 | 0 | 0 | 0 | 0 | 0 | 0 | 0 | 0 | 0 | 0 | 0 | 0 | 0 | 0 | 0
|  | 0 | 0 | 0 | 0 | 0 | 0 | 0 | 0 | 0 | 0 | 0 | 0 | 0 | 0 | 0 | 0 | 0 | 0 | 0 | 0 | 0 | 0 | 0 | 0 | 0 | 0 | 0 | 0 | 0 | 0 | 0 | 0 | 0 | 0 | 0 | 0 | 0 | 0 | 0 | 0 | 0 | 0 | 0 | 0 | 0 | 0 | 0 | 0 | 0 | 0 | 0 | 0 | 0 | 0 | 0 | 0 | 0 | 0 | 0 | 0 | 0 | 0 | 0 | 0 | 0 | 0 | 0 | 0 | 0
|  | 0 | 0 | 0 | 0 | 0 | 0 | 0 | 0 | 0 | 0 | 0 | 0 | 0 | 0 | 0 | 0 | 0 | 0 | 0 | 0 | 0 | 0 | 0 | 0 | 0 | 0 | 0 | 0 | 0 | 0 | 0 | 0 | 0 | 0 | 0 | 0 | 0 | 0 | 0 | 0 | 0 | 0 | 0 | 0 | 0 | 0 | 0 | 0 | 0 | 0 | 0 | 0 | 0 | 0 | 0 | 0 | 0 | 0 | 0 | 0 | 0 | 0 | 0 | 0 | 0 | 0 | 0 | 0 | 0 | 0
|  | 0 | 0 | 0 | 0 | 0 | 0 | 0 | 0 | 0 | 0 | 0 | 0 | 0 | 0 | 0 | 0 | 0 | 0 | 0 | 0 | 0 | 0 | 0 | 0 | 0 | 0 | 0 | 0 | 0 | 0 | 0 | 0 | 0 | 0 | 0 | 0 | 0 | 0 | 0 | 0 | 0 | 0 | 0 | 0 | 0 | 0 | 0 | 0 | 0 | 0 | 0 | 0 | 0 | 0 | 0 | 0 | 0 | 0 | 0 | 0 | 0 | 0 | 0 | 0 | 0 | 0 | 0 | 0 | 0 | 0 | 0
Revenue | $billion | 0 | 0 | 0 | 0 | 0 | 0 | 0 | 0 | 0 | 0 | 0 | 0 | 0 | 0 | 0 | 0 | 0 | 0 | 0 | 0 | 0 | 0 | 0 | 0 | 0 | 0 | 0 | 0 | 0 | 0 | 0 | 0 | 0 | 0 | 0 | 0 | 0 | 0 | 0 | 0 | 0 | 0 | 0 | 0 | 0 | 0 | 0 | 0 | 0 | 0 | 0
Cash Flow | $billion | 0 | 0 | 0 | 0 | 0 | 0 | 0 | 0 | 0 | 0 | 0 | 0 | 0 | 0 | 0 | 0 | 0 | 0 | 0 | 0 | 0 | 0 | 0 | 0 | 0 | 0 | 0 | 0 | 0 | 0 | 0 | 0 | 0 | 0 | 0 | 0 | 0 | 0 | 0 | 0 | 0 | 0 | 0 | 0 | 0 | 0 | 0 | 0 | 0 | 0 | 0
Tax revenues to government | $billion | 0 | 0 | 0 | 0 | 0 | 0 | 0 | 0 | 0 | 0 | 0 | 0 | 0 | 0 | 0 | 0 | 0 | 0 | 0 | 0 | 0 | 0 | 0 | 0 | 0 | 0 | 0 | 0 | 0 | 0 | 0 | 0 | 0 | 0 | 0 | 0 | 0 | 0 | 0 | 0 | 0 | 0 | 0 | 0 | 0 | 0 | 0 | 0 | 0 | 0 | 0
Oil G&T
OPEX | $billion | 5.378 | 5.8133 | 5.9311 | 5.9968 | 3.8218 | 3.787 | 4.6406 | 5.1433 | 4.7996 | 4.9599 | 6.3499 | 5.733 | 5.8912 | 7.3626 | 7.9465 | 8.7762 | 9.1683 | 9.0208 | 10.3347 | 11.3509 | 12.1491 | 12.5585 | 12.6427 | 12.6391 | 12.8426 | 12.94 | 13.1443 | 13.3908 | 13.4266 | 13.5324 | 13.6106 | 13.6677 | 13.631 | 13.566 | 13.5379 | 13.4467 | 13.3277 | 13.1915 | 13.1042 | 13.0279 | 12.9486 | 12.9258 | 12.8689 | 12.782 | 12.7 | 12.5532 | 12.4392 | 12.3493 | 12.2601 | 12.0976 | 12.0041
Beginning-Year Balance | $billion | 38.4576 | 36.2208 | 40.0615 | 35.6636 | 36.4145 | 38.0412 | 43.6278 | 42.7174 | 46.506 | 49.4691 | 53.5733 | 60.6084 | 66.4453 | 71.1376 | 88.4896 | 103.8709 | 112.0109 | 118.4198 | 129.0743 | 139.5411 | 149.6883 | 159.4872 | 169.0169 | 178.464 | 187.9617 | 197.3748 | 206.7423 | 216.0779 | 225.3163 | 234.5076 | 243.6836 | 252.8009 | 261.8722 | 271.2645 | 281.0658 | 290.9101 | 300.5334 | 310.2188 | 320.1653 | 330.2231 | 340.3652 | 350.5772 | 360.812 | 371.0838 | 381.4119 | 391.7958 | 402.2708 | 412.8182 | 423.4207 | 434.0771 | 444.8241
Sold/Abandoned/Retired | $billion | 1.1622 | 0.74143 | 0.72824 | 0.43396 | 0.83534 | 0.84234 | 0.73173 | 0.70912 | 0.62428 | 0.65663 | 0.66948 | 0.4274 | 0.40985 | 0.78806 | 0.85921 | 1.1167 | 1.2913 | 0.76032 | 0.77543 | 0.78863 | 0.80187 | 0.84348 | 0.89166 | 0.90317 | 0.90805 | 0.88487 | 0.83972 | 0.84854 | 0.85667 | 0.86423 | 0.87115 | 0.87423 | 0.87229 | 0.86886 | 0.86451 | 0.86224 | 0.86475 | 0.86655 | 0.86765 | 0.86803 | 0.86768 | 0.86695 | 0.86636 | 0.86608 | 0.86625 | 0.8667 | 0.86691 | 0.86696 | 0.86688 | 0.86675 | 0.86665
Other Adjustments | $billion | 0.1237 | -0.12141 | -0.60138 | -0.3133 | -0.38675 | 0.34747 | 0.22567 | -1.0353 | -1.3132 | -0.42174 | -1.2442 | -0.094804 | -1.74 | -0.76329 | -6.5229 | -6.6655 | -3.0781 | -5.3667 | -7.084 | -8.4122 | -9.4553 | -9.9904 | -10.1005 | -10.0957 | -10.3618 | -10.4891 | -10.756 | -11.0783 | -11.125 | -11.2633 | -11.3655 | -11.4402 | -11.3922 | -11.3072 | -11.2704 | -11.1513 | -10.9957 | -10.8177 | -10.7037 | -10.604 | -10.5002 | -10.4704 | -10.3961 | -10.2825 | -10.1753 | -9.9835 | -9.8345 | -9.7169 | -9.6005 | -9.388 | -9.2658
CAPEX | $billion | 1.9491 | 2.0521 | 2.0865 | 2.1116 | 3.4983 | 3.2033 | 2.8526 | 5.3993 | 5.7668 | 4.6618 | 8.4728 | 4.5753 | 8.092 | 17.6173 | 24.2628 | 18.3953 | 11.4508 | 17.7246 | 19.3128 | 20.3049 | 20.9832 | 21.3034 | 21.3673 | 21.3645 | 21.516 | 21.5872 | 21.7338 | 21.906 | 21.9306 | 22.0028 | 22.0555 | 22.0938 | 22.0692 | 22.0255 | 22.0065 | 21.9444 | 21.8624 | 21.7671 | 21.7053 | 21.6507 | 21.5934 | 21.5768 | 21.5353 | 21.4713 | 21.4102 | 21.2994 | 21.2119 | 21.1419 | 21.0718 | 20.9417 | 20.8655
Debt | $billion | 1.1694 | 1.2313 | 1.2519 | 1.267 | 2.099 | 1.922 | 1.7115 | 3.2396 | 3.4601 | 2.7971 | 5.0837 | 2.7452 | 4.8552 | 10.5704 | 14.5577 | 11.0372 | 6.8705 | 10.6348 | 11.5877 | 12.183 | 12.5899 | 12.782 | 12.8204 | 12.8187 | 12.9096 | 12.9523 | 13.0403 | 13.1436 | 13.1584 | 13.2017 | 13.2333 | 13.2563 | 13.2415 | 13.2153 | 13.2039 | 13.1666 | 13.1174 | 13.0603 | 13.0232 | 12.9904 | 12.956 | 12.9461 | 12.9212 | 12.8828 | 12.8461 | 12.7796 | 12.7271 | 12.6851 | 12.6431 | 12.565 | 12.5193
Equity | $billion | 0.77963 | 0.82085 | 0.83459 | 0.84464 | 1.3993 | 1.2813 | 1.141 | 2.1597 | 2.3067 | 1.8647 | 3.3891 | 1.8301 | 3.2368 | 7.0469 | 9.7051 | 7.3581 | 4.5803 | 7.0898 | 7.7251 | 8.122 | 8.3933 | 8.5214 | 8.5469 | 8.5458 | 8.6064 | 8.6349 | 8.6935 | 8.7624 | 8.7723 | 8.8011 | 8.8222 | 8.8375 | 8.8277 | 8.8102 | 8.8026 | 8.7778 | 8.745 | 8.7069 | 8.6821 | 8.6603 | 8.6374 | 8.6307 | 8.6141 | 8.5885 | 8.5641 | 8.5198 | 8.4847 | 8.4568 | 8.4287 | 8.3767 | 8.3462
Principal | $billion | -0.044775 | -0.095275 | -0.15035 | -0.21014 | -0.30626 | -0.40282 | -0.49856 | -0.65999 | -0.84196 | -1.0122 | -1.2828 | -1.4841 | -1.7813 | -2.3196 | -3.0509 | -3.5698 | -3.9611 | -4.5236 | -5.163 | -5.7789 | -6.4766 | -7.2578 | -7.926 | -8.6192 | -9.4431 | -10.0713 | -11.0149 | -11.7943 | -11.9851 | -11.7403 | -11.8771 | -12.4971 | -12.7366 | -12.8851 | -12.9768 | -13.0279 | -13.0592 | -13.0863 | -13.1142 | -13.1326 | -13.1463 | -13.1506 | -13.1426 | -13.1309 | -13.112 | -13.0855 | -13.0525 | -13.017 | -12.9802 | -12.939 | -12.8971 | -12.3783 | -11.8272 | -11.2388 | -10.6101 | -9.9381 | -9.2168 | -8.4443 | -7.6182 | -6.7342 | -5.7915 | -4.7841 | -3.7058 | -2.5514 | -1.3193 | 0 | 0 | 0 | 0 | 0 | 0 | 0 | 0 | 0 | 0
|  | -0.044775 | -0.048133 | -0.051743 | -0.055624 | -0.059795 | -0.06428 | -0.069101 | -0.074284 | -0.079855 | -0.085844 | -0.092282 | -0.099204 | -0.10664 | -0.11464 | -0.12324
|  |  | -0.047142 | -0.050678 | -0.054479 | -0.058565 | -0.062957 | -0.067679 | -0.072755 | -0.078211 | -0.084077 | -0.090383 | -0.097162 | -0.10445 | -0.11228 | -0.1207 | -0.12976
|  |  |  | -0.047931 | -0.051526 | -0.055391 | -0.059545 | -0.064011 | -0.068812 | -0.073973 | -0.079521 | -0.085485 | -0.091896 | -0.098788 | -0.1062 | -0.11416 | -0.12272 | -0.13193
[5 empty] | -0.048509 | -0.052147 | -0.056058 | -0.060262 | -0.064782 | -0.06964 | -0.074863 | -0.080478 | -0.086514 | -0.093002 | -0.099978 | -0.10748 | -0.11554 | -0.1242 | -0.13352
[6 empty] | -0.080363 | -0.08639 | -0.09287 | -0.099835 | -0.10732 | -0.11537 | -0.12402 | -0.13333 | -0.14333 | -0.15408 | -0.16563 | -0.17805 | -0.19141 | -0.20576 | -0.22119
[7 empty] | -0.073588 | -0.079107 | -0.08504 | -0.091418 | -0.098275 | -0.10565 | -0.11357 | -0.12209 | -0.13124 | -0.14109 | -0.15167 | -0.16304 | -0.17527 | -0.18842 | -0.20255
[8 empty] | -0.06553 | -0.070445 | -0.075728 | -0.081408 | -0.087514 | -0.094077 | -0.10113 | -0.10872 | -0.11687 | -0.12564 | -0.13506 | -0.14519 | -0.15608 | -0.16778 | -0.18037
[9 empty] | -0.12403 | -0.13334 | -0.14334 | -0.15409 | -0.16564 | -0.17807 | -0.19142 | -0.20578 | -0.22121 | -0.2378 | -0.25564 | -0.27481 | -0.29542 | -0.31758 | -0.3414
[10 empty] | -0.13248 | -0.14241 | -0.15309 | -0.16458 | -0.17692 | -0.19019 | -0.20445 | -0.21979 | -0.23627 | -0.25399 | -0.27304 | -0.29352 | -0.31553 | -0.3392 | -0.36464
[11 empty] | -0.10709 | -0.11512 | -0.12376 | -0.13304 | -0.14302 | -0.15375 | -0.16528 | -0.17767 | -0.191 | -0.20532 | -0.22072 | -0.23728 | -0.25507 | -0.2742 | -0.29477
[12 empty] | -0.19464 | -0.20924 | -0.22493 | -0.2418 | -0.25993 | -0.27943 | -0.30039 | -0.32292 | -0.34713 | -0.37317 | -0.40116 | -0.43124 | -0.46359 | -0.49836 | -0.53573
[13 empty] | -0.10511 | -0.11299 | -0.12146 | -0.13057 | -0.14037 | -0.15089 | -0.16221 | -0.17438 | -0.18745 | -0.20151 | -0.21663 | -0.23287 | -0.25034 | -0.26911 | -0.2893
[14 empty] | -0.18589 | -0.19983 | -0.21482 | -0.23093 | -0.24825 | -0.26687 | -0.28689 | -0.3084 | -0.33153 | -0.3564 | -0.38313 | -0.41186 | -0.44275 | -0.47596 | -0.51166
[15 empty] | -0.40471 | -0.43506 | -0.46769 | -0.50277 | -0.54048 | -0.58102 | -0.62459 | -0.67144 | -0.72179 | -0.77593 | -0.83412 | -0.89668 | -0.96393 | -1.0362 | -1.1139
[16 empty] | -0.55737 | -0.59918 | -0.64411 | -0.69242 | -0.74435 | -0.80018 | -0.8602 | -0.92471 | -0.99406 | -1.0686 | -1.1488 | -1.2349 | -1.3275 | -1.4271 | -1.5341
[17 empty] | -0.42258 | -0.45428 | -0.48835 | -0.52497 | -0.56435 | -0.60667 | -0.65217 | -0.70109 | -0.75367 | -0.81019 | -0.87096 | -0.93628 | -1.0065 | -1.082 | -1.1631
[18 empty] | -0.26305 | -0.28278 | -0.30399 | -0.32679 | -0.3513 | -0.37764 | -0.40597 | -0.43641 | -0.46915 | -0.50433 | -0.54216 | -0.58282 | -0.62653 | -0.67352 | -0.72403
[19 empty] | -0.40718 | -0.43771 | -0.47054 | -0.50583 | -0.54377 | -0.58455 | -0.62839 | -0.67552 | -0.72619 | -0.78065 | -0.8392 | -0.90214 | -0.9698 | -1.0425 | -1.1207
[20 empty] | -0.44366 | -0.47693 | -0.5127 | -0.55116 | -0.59249 | -0.63693 | -0.6847 | -0.73605 | -0.79126 | -0.8506 | -0.9144 | -0.98298 | -1.0567 | -1.136 | -1.2211
[21 empty] | -0.46645 | -0.50144 | -0.53904 | -0.57947 | -0.62293 | -0.66965 | -0.71988 | -0.77387 | -0.83191 | -0.8943 | -0.96137 | -1.0335 | -1.111 | -1.1943 | -1.2839
[22 empty] | -0.48203 | -0.51819 | -0.55705 | -0.59883 | -0.64374 | -0.69202 | -0.74392 | -0.79972 | -0.8597 | -0.92417 | -0.99349 | -1.068 | -1.1481 | -1.2342 | -1.3268
[23 empty] | -0.48939 | -0.52609 | -0.56555 | -0.60797 | -0.65356 | -0.70258 | -0.75527 | -0.81192 | -0.87281 | -0.93828 | -1.0086 | -1.0843 | -1.1656 | -1.253 | -1.347
[24 empty] | -0.49086 | -0.52767 | -0.56725 | -0.60979 | -0.65552 | -0.70469 | -0.75754 | -0.81435 | -0.87543 | -0.94109 | -1.0117 | -1.0875 | -1.1691 | -1.2568 | -1.3511
[25 empty] | -0.49079 | -0.5276 | -0.56717 | -0.60971 | -0.65544 | -0.7046 | -0.75744 | -0.81425 | -0.87532 | -0.94097 | -1.0115 | -1.0874 | -1.169 | -1.2566 | -1.3509
[26 empty] | -0.49427 | -0.53134 | -0.57119 | -0.61403 | -0.66009 | -0.70959 | -0.76281 | -0.82002 | -0.88153 | -0.94764 | -1.0187 | -1.0951 | -1.1773 | -1.2655 | -1.3605
[27 empty] | -0.49591 | -0.5331 | -0.57308 | -0.61607 | -0.66227 | -0.71194 | -0.76534 | -0.82274 | -0.88444 | -0.95077 | -1.0221 | -1.0987 | -1.1811 | -1.2697 | -1.365
[28 empty] | -0.49928 | -0.53672 | -0.57698 | -0.62025 | -0.66677 | -0.71677 | -0.77053 | -0.82832 | -0.89045 | -0.95723 | -1.029 | -1.1062 | -1.1892 | -1.2784 | -1.3742
[29 empty] | -0.50323 | -0.54098 | -0.58155 | -0.62516 | -0.67205 | -0.72246 | -0.77664 | -0.83489 | -0.8975 | -0.96482 | -1.0372 | -1.115 | -1.1986 | -1.2885 | -1.3851
[30 empty] | -0.5038 | -0.54158 | -0.5822 | -0.62587 | -0.67281 | -0.72327 | -0.77751 | -0.83583 | -0.89851 | -0.9659 | -1.0383 | -1.1162 | -1.1999 | -1.2899 | -1.3867
[31 empty] | -0.50546 | -0.54336 | -0.58412 | -0.62793 | -0.67502 | -0.72565 | -0.78007 | -0.83857 | -0.90147 | -0.96908 | -1.0418 | -1.1199 | -1.2039 | -1.2942 | -1.3912
[32 empty] | -0.50667 | -0.54467 | -0.58552 | -0.62943 | -0.67664 | -0.72739 | -0.78194 | -0.84059 | -0.90363 | -0.9714 | -1.0443 | -1.1226 | -1.2068 | -1.2973 | -1.3946
[33 empty] | -0.50755 | -0.54561 | -0.58653 | -0.63052 | -0.67781 | -0.72865 | -0.7833 | -0.84204 | -0.9052 | -0.97309 | -1.0461 | -1.1245 | -1.2089 | -1.2995 | -1.397
[34 empty] | -0.50698 | -0.54501 | -0.58588 | -0.62982 | -0.67706 | -0.72784 | -0.78243 | -0.84111 | -0.90419 | -0.972 | -1.0449 | -1.1233 | -1.2075 | -1.2981 | -1.3954
[35 empty] | -0.50598 | -0.54393 | -0.58472 | -0.62857 | -0.67572 | -0.7264 | -0.78088 | -0.83944 | -0.9024 | -0.97008 | -1.0428 | -1.121 | -1.2051 | -1.2955 | -1.3927
[36 empty] | -0.50554 | -0.54346 | -0.58421 | -0.62803 | -0.67513 | -0.72577 | -0.7802 | -0.83872 | -0.90162 | -0.96924 | -1.0419 | -1.1201 | -1.2041 | -1.2944 | -1.3915
[37 empty] | -0.50411 | -0.54192 | -0.58257 | -0.62626 | -0.67323 | -0.72372 | -0.778 | -0.83635 | -0.89908 | -0.96651 | -1.039 | -1.1169 | -1.2007 | -1.2907 | -1.3875
[38 empty] | -0.50223 | -0.5399 | -0.58039 | -0.62392 | -0.67071 | -0.72102 | -0.77509 | -0.83322 | -0.89572 | -0.9629 | -1.0351 | -1.1127 | -1.1962 | -1.2859 | -1.3824
[39 empty] | -0.50004 | -0.53755 | -0.57786 | -0.6212 | -0.66779 | -0.71787 | -0.77172 | -0.82959 | -0.89181 | -0.9587 | -1.0306 | -1.1079 | -1.191 | -1.2803 | -1.3763
[40 empty] | -0.49862 | -0.53602 | -0.57622 | -0.61944 | -0.66589 | -0.71584 | -0.76952 | -0.82724 | -0.88928 | -0.95598 | -1.0277 | -1.1048 | -1.1876 | -1.2767 | -1.3724
[41 empty] | -0.49737 | -0.53467 | -0.57477 | -0.61788 | -0.66422 | -0.71404 | -0.76759 | -0.82516 | -0.88704 | -0.95357 | -1.0251 | -1.102 | -1.1846 | -1.2735 | -1.369
[42 empty] | -0.49605 | -0.53325 | -0.57325 | -0.61624 | -0.66246 | -0.71215 | -0.76556 | -0.82297 | -0.8847 | -0.95105 | -1.0224 | -1.0991 | -1.1815 | -1.2701 | -1.3654
[43 empty] | -0.49567 | -0.53285 | -0.57281 | -0.61577 | -0.66195 | -0.7116 | -0.76497 | -0.82234 | -0.88402 | -0.95032 | -1.0216 | -1.0982 | -1.1806 | -1.2691 | -1.3643
[44 empty] | -0.49472 | -0.53182 | -0.57171 | -0.61458 | -0.66068 | -0.71023 | -0.7635 | -0.82076 | -0.88232 | -0.94849 | -1.0196 | -1.0961 | -1.1783 | -1.2667 | -1.3617
[45 empty] | -0.49325 | -0.53024 | -0.57001 | -0.61276 | -0.65871 | -0.70812 | -0.76123 | -0.81832 | -0.87969 | -0.94567 | -1.0166 | -1.0928 | -1.1748 | -1.2629 | -1.3576
[46 empty] | -0.49184 | -0.52873 | -0.56839 | -0.61102 | -0.65684 | -0.7061 | -0.75906 | -0.81599 | -0.87719 | -0.94298 | -1.0137 | -1.0897 | -1.1715 | -1.2593 | -1.3538
[47 empty] | -0.4893 | -0.52599 | -0.56544 | -0.60785 | -0.65344 | -0.70245 | -0.75513 | -0.81177 | -0.87265 | -0.9381 | -1.0085 | -1.0841 | -1.1654 | -1.2528 | -1.3468
[48 empty] | -0.48729 | -0.52383 | -0.56312 | -0.60535 | -0.65076 | -0.69956 | -0.75203 | -0.80843 | -0.86906 | -0.93424 | -1.0043 | -1.0796 | -1.1606 | -1.2477 | -1.3412
[49 empty] | -0.48568 | -0.52211 | -0.56126 | -0.60336 | -0.64861 | -0.69726 | -0.74955 | -0.80577 | -0.8662 | -0.93116 | -1.001 | -1.0761 | -1.1568 | -1.2435 | -1.3368
[50 empty] | -0.48407 | -0.52037 | -0.5594 | -0.60136 | -0.64646 | -0.69494 | -0.74706 | -0.80309 | -0.86332 | -0.92807 | -0.99768 | -1.0725 | -1.1529 | -1.2394 | -1.3324
[51 empty] | -0.48108 | -0.51716 | -0.55595 | -0.59764 | -0.64247 | -0.69065 | -0.74245 | -0.79813 | -0.85799 | -0.92234 | -0.99152 | -1.0659 | -1.1458 | -1.2318 | -1.3241
[52 empty] | -0.47933 | -0.51528 | -0.55393 | -0.59547 | -0.64013 | -0.68814 | -0.73975 | -0.79523 | -0.85488 | -0.91899 | -0.98792 | -1.062 | -1.1417 | -1.2273 | -1.3193
Interest | $billion | -0.087708 | -0.1767 | -0.26344 | -0.34719 | -0.48885 | -0.61003 | -0.70818 | -0.91376 | -1.1238 | -1.2704 | -1.5758 | -1.6854 | -1.9383 | -2.5975 | -3.5153 | -4.1143 | -4.3618 | -4.8624 | -5.3922 | -5.9187 | -6.4295 | -6.9024 | -7.3196 | -7.6866 | -8.0083 | -8.2715 | -8.4942 | -8.6538 | -8.7562 | -8.8474 | -8.9594 | -9.0628 | -9.1186 | -9.1545 | -9.1785 | -9.1927 | -9.1994 | -9.1995 | -9.1948 | -9.1855 | -9.1722 | -9.1572 | -9.14 | -9.1205 | -9.0992 | -9.0742 | -9.0473 | -9.0198 | -8.9918 | -8.9606 | -8.9291 | -7.9619 | -7.0335 | -6.1464 | -5.3035 | -4.5078 | -3.7624 | -3.0712 | -2.4378 | -1.8665 | -1.3614 | -0.92705 | -0.56824 | -0.29031 | -0.09895 | 0 | 0 | 0 | 0 | 0 | 0 | 0 | 0 | 0 | 0
|  | -0.087708 | -0.08435 | -0.08074 | -0.07686 | -0.072688 | -0.068203 | -0.063382 | -0.0582 | -0.052628 | -0.046639 | -0.040201 | -0.03328 | -0.025839 | -0.017841 | -0.009243
|  |  | -0.092346 | -0.08881 | -0.085009 | -0.080924 | -0.076531 | -0.071809 | -0.066733 | -0.061277 | -0.055411 | -0.049105 | -0.042326 | -0.035039 | -0.027206 | -0.018785 | -0.0097317
|  |  |  | -0.093892 | -0.090297 | -0.086433 | -0.082278 | -0.077812 | -0.073012 | -0.067851 | -0.062303 | -0.056339 | -0.049927 | -0.043035 | -0.035626 | -0.027661 | -0.019099 | -0.0098947
[5 empty] | -0.095022 | -0.091384 | -0.087473 | -0.083269 | -0.078749 | -0.073891 | -0.068668 | -0.063053 | -0.057017 | -0.050528 | -0.043553 | -0.036055 | -0.027994 | -0.019329 | -0.010014
[6 empty] | -0.15742 | -0.15139 | -0.14491 | -0.13795 | -0.13046 | -0.12241 | -0.11376 | -0.10446 | -0.094459 | -0.083709 | -0.072154 | -0.059731 | -0.046377 | -0.032022 | -0.01659
[7 empty] | -0.14415 | -0.13863 | -0.1327 | -0.12632 | -0.11946 | -0.11209 | -0.10417 | -0.095652 | -0.086496 | -0.076652 | -0.066071 | -0.054696 | -0.042468 | -0.029322 | -0.015191
[8 empty] | -0.12837 | -0.12345 | -0.11817 | -0.11249 | -0.10638 | -0.099819 | -0.092763 | -0.085178 | -0.077024 | -0.068259 | -0.058836 | -0.048707 | -0.037817 | -0.026111 | -0.013528
[9 empty] | -0.24297 | -0.23367 | -0.22367 | -0.21292 | -0.20136 | -0.18894 | -0.17558 | -0.16122 | -0.14579 | -0.1292 | -0.11136 | -0.092191 | -0.07158 | -0.049423 | -0.025605
[10 empty] | -0.25951 | -0.24957 | -0.23889 | -0.22741 | -0.21506 | -0.2018 | -0.18753 | -0.1722 | -0.15571 | -0.13799 | -0.11894 | -0.098466 | -0.076452 | -0.052787 | -0.027348
[11 empty] | -0.20978 | -0.20175 | -0.19312 | -0.18383 | -0.17386 | -0.16313 | -0.1516 | -0.1392 | -0.12588 | -0.11155 | -0.096153 | -0.079599 | -0.061803 | -0.042673 | -0.022107
[12 empty] | -0.38127 | -0.36668 | -0.35098 | -0.33411 | -0.31598 | -0.29648 | -0.27553 | -0.253 | -0.22878 | -0.20274 | -0.17476 | -0.14467 | -0.11233 | -0.077557 | -0.04018
[13 empty] | -0.20589 | -0.19801 | -0.18953 | -0.18042 | -0.17063 | -0.1601 | -0.14878 | -0.13662 | -0.12354 | -0.10948 | -0.094369 | -0.078122 | -0.060656 | -0.041881 | -0.021697
[14 empty] | -0.36414 | -0.3502 | -0.33521 | -0.3191 | -0.30178 | -0.28316 | -0.26314 | -0.24163 | -0.2185 | -0.19363 | -0.1669 | -0.13817 | -0.10728 | -0.074071 | -0.038374
[15 empty] | -0.79278 | -0.76243 | -0.7298 | -0.69472 | -0.65701 | -0.61648 | -0.5729 | -0.52606 | -0.4757 | -0.42156 | -0.36337 | -0.30081 | -0.23356 | -0.16126 | -0.083546
[16 empty] | -1.0918 | -1.05 | -1.0051 | -0.95678 | -0.90484 | -0.84902 | -0.789 | -0.72449 | -0.65514 | -0.58058 | -0.50044 | -0.41428 | -0.32166 | -0.22209 | -0.11506
[17 empty] | -0.82779 | -0.79609 | -0.76202 | -0.7254 | -0.68602 | -0.6437 | -0.5982 | -0.54929 | -0.4967 | -0.44018 | -0.37941 | -0.31409 | -0.24387 | -0.16838 | -0.087235
[18 empty] | -0.51528 | -0.49556 | -0.47435 | -0.45155 | -0.42704 | -0.40069 | -0.37237 | -0.34192 | -0.30919 | -0.274 | -0.23618 | -0.19552 | -0.15181 | -0.10482 | -0.054302
[19 empty] | -0.79761 | -0.76707 | -0.73424 | -0.69895 | -0.66101 | -0.62023 | -0.57639 | -0.52926 | -0.47859 | -0.42413 | -0.36558 | -0.30264 | -0.23498 | -0.16224 | -0.084055
[20 empty] | -0.86907 | -0.8358 | -0.80003 | -0.76158 | -0.72024 | -0.6758 | -0.62803 | -0.57668 | -0.52148 | -0.46213 | -0.39834 | -0.32976 | -0.25603 | -0.17678 | -0.091586
[21 empty] | -0.91372 | -0.87874 | -0.84113 | -0.8007 | -0.75724 | -0.71052 | -0.6603 | -0.60631 | -0.54827 | -0.48587 | -0.4188 | -0.3467 | -0.26919 | -0.18586 | -0.096291
[22 empty] | -0.94424 | -0.90809 | -0.86923 | -0.82745 | -0.78254 | -0.73426 | -0.68235 | -0.62656 | -0.56658 | -0.5021 | -0.43279 | -0.35828 | -0.27818 | -0.19207 | -0.099508
[23 empty] | -0.95865 | -0.92195 | -0.88249 | -0.84008 | -0.79448 | -0.74546 | -0.69277 | -0.63612 | -0.57523 | -0.50977 | -0.4394 | -0.36375 | -0.28243 | -0.195 | -0.10103
[24 empty] | -0.96153 | -0.92471 | -0.88514 | -0.84259 | -0.79686 | -0.7477 | -0.69484 | -0.63803 | -0.57695 | -0.51129 | -0.44071 | -0.36484 | -0.28327 | -0.19559 | -0.10133
[25 empty] | -0.9614 | -0.92459 | -0.88502 | -0.84249 | -0.79676 | -0.7476 | -0.69475 | -0.63795 | -0.57688 | -0.51123 | -0.44066 | -0.36479 | -0.28324 | -0.19556 | -0.10132
[26 empty] | -0.96822 | -0.93115 | -0.8913 | -0.84846 | -0.80241 | -0.7529 | -0.69968 | -0.64247 | -0.58097 | -0.51485 | -0.44378 | -0.36738 | -0.28524 | -0.19695 | -0.10203
[27 empty] | -0.97142 | -0.93423 | -0.89425 | -0.85127 | -0.80506 | -0.75539 | -0.702 | -0.6446 | -0.58289 | -0.51656 | -0.44525 | -0.36859 | -0.28619 | -0.1976 | -0.10237
[28 empty] | -0.97802 | -0.94057 | -0.90032 | -0.85705 | -0.81053 | -0.76052 | -0.70676 | -0.64897 | -0.58685 | -0.52006 | -0.44827 | -0.3711 | -0.28813 | -0.19894 | -0.10307
[29 empty] | -0.98577 | -0.94803 | -0.90746 | -0.86384 | -0.81695 | -0.76655 | -0.71236 | -0.65412 | -0.5915 | -0.52419 | -0.45183 | -0.37404 | -0.29041 | -0.20052 | -0.10388
[30 empty] | -0.98688 | -0.94909 | -0.90848 | -0.86481 | -0.81787 | -0.76741 | -0.71316 | -0.65485 | -0.59216 | -0.52478 | -0.45233 | -0.37446 | -0.29074 | -0.20075 | -0.104
[31 empty] | -0.99012 | -0.95222 | -0.91146 | -0.86765 | -0.82056 | -0.76993 | -0.71551 | -0.657 | -0.59411 | -0.5265 | -0.45382 | -0.37569 | -0.2917 | -0.20141 | -0.10434
[32 empty] | -0.9925 | -0.9545 | -0.91365 | -0.86973 | -0.82253 | -0.77178 | -0.71723 | -0.65858 | -0.59554 | -0.52776 | -0.45491 | -0.37659 | -0.2924 | -0.20189 | -0.10459
[33 empty] | -0.99422 | -0.95615 | -0.91523 | -0.87124 | -0.82395 | -0.77312 | -0.71847 | -0.65972 | -0.59657 | -0.52868 | -0.4557 | -0.37724 | -0.2929 | -0.20224 | -0.10477
[34 empty] | -0.99311 | -0.95509 | -0.91422 | -0.87027 | -0.82304 | -0.77226 | -0.71767 | -0.65899 | -0.59591 | -0.52809 | -0.45519 | -0.37682 | -0.29258 | -0.20201 | -0.10466
[35 empty] | -0.99115 | -0.9532 | -0.9124 | -0.86855 | -0.82141 | -0.77073 | -0.71625 | -0.65768 | -0.59473 | -0.52705 | -0.45429 | -0.37608 | -0.292 | -0.20161 | -0.10445
[36 empty] | -0.99029 | -0.95238 | -0.91162 | -0.8678 | -0.8207 | -0.77006 | -0.71563 | -0.65712 | -0.59421 | -0.52659 | -0.4539 | -0.37575 | -0.29175 | -0.20144 | -0.10436
[37 empty] | -0.9875 | -0.94969 | -0.90904 | -0.86535 | -0.81838 | -0.76789 | -0.71361 | -0.65526 | -0.59254 | -0.5251 | -0.45262 | -0.37469 | -0.29092 | -0.20087 | -0.10407
[38 empty] | -0.98381 | -0.94614 | -0.90565 | -0.86212 | -0.81532 | -0.76502 | -0.71095 | -0.65281 | -0.59032 | -0.52314 | -0.45093 | -0.37329 | -0.28984 | -0.20012 | -0.10368
[39 empty] | -0.97952 | -0.94202 | -0.9017 | -0.85836 | -0.81177 | -0.76169 | -0.70785 | -0.64997 | -0.58775 | -0.52086 | -0.44896 | -0.37167 | -0.28857 | -0.19925 | -0.10323
[40 empty] | -0.97674 | -0.93934 | -0.89914 | -0.85592 | -0.80947 | -0.75952 | -0.70584 | -0.64812 | -0.58608 | -0.51938 | -0.44769 | -0.37061 | -0.28775 | -0.19868 | -0.10293
[41 empty] | -0.97428 | -0.93698 | -0.89688 | -0.85377 | -0.80743 | -0.75761 | -0.70406 | -0.64649 | -0.58461 | -0.51808 | -0.44656 | -0.36968 | -0.28703 | -0.19818 | -0.10267
[42 empty] | -0.9717 | -0.9345 | -0.89451 | -0.85151 | -0.80529 | -0.75561 | -0.7022 | -0.64478 | -0.58306 | -0.51671 | -0.44538 | -0.3687 | -0.28627 | -0.19766 | -0.1024
[43 empty] | -0.97096 | -0.93378 | -0.89382 | -0.85086 | -0.80468 | -0.75503 | -0.70166 | -0.64429 | -0.58261 | -0.51631 | -0.44504 | -0.36842 | -0.28605 | -0.19751 | -0.10232
[44 empty] | -0.96909 | -0.93199 | -0.8921 | -0.84922 | -0.80313 | -0.75358 | -0.70031 | -0.64305 | -0.58149 | -0.51532 | -0.44418 | -0.36771 | -0.2855 | -0.19713 | -0.10213
[45 empty] | -0.96621 | -0.92921 | -0.88945 | -0.8467 | -0.80074 | -0.75133 | -0.69823 | -0.64113 | -0.57976 | -0.51378 | -0.44286 | -0.36661 | -0.28465 | -0.19654 | -0.10182
[46 empty] | -0.96346 | -0.92657 | -0.88692 | -0.84429 | -0.79846 | -0.7492 | -0.69624 | -0.63931 | -0.57811 | -0.51232 | -0.4416 | -0.36557 | -0.28384 | -0.19598 | -0.10153
[47 empty] | -0.95847 | -0.92178 | -0.88233 | -0.83992 | -0.79433 | -0.74532 | -0.69264 | -0.636 | -0.57512 | -0.50967 | -0.43931 | -0.36368 | -0.28237 | -0.19497 | -0.10101
[48 empty] | -0.95453 | -0.91799 | -0.8787 | -0.83647 | -0.79106 | -0.74226 | -0.68979 | -0.63339 | -0.57276 | -0.50758 | -0.43751 | -0.36218 | -0.28121 | -0.19417 | -0.10059
[49 empty] | -0.95139 | -0.91496 | -0.8758 | -0.83371 | -0.78846 | -0.73981 | -0.68752 | -0.6313 | -0.57087 | -0.5059 | -0.43606 | -0.36099 | -0.28028 | -0.19353 | -0.10026
[50 empty] | -0.94823 | -0.91192 | -0.8729 | -0.83094 | -0.78584 | -0.73736 | -0.68523 | -0.62921 | -0.56897 | -0.50422 | -0.43462 | -0.35979 | -0.27935 | -0.19288 | -0.099928
[51 empty] | -0.94238 | -0.90629 | -0.86751 | -0.82581 | -0.78099 | -0.7328 | -0.681 | -0.62532 | -0.56546 | -0.50111 | -0.43193 | -0.35757 | -0.27763 | -0.19169 | -0.099311
[52 empty] | -0.93895 | -0.903 | -0.86435 | -0.82281 | -0.77815 | -0.73014 | -0.67853 | -0.62305 | -0.5634 | -0.49929 | -0.43036 | -0.35627 | -0.27662 | -0.191 | -0.09895
Depreciation Straight Line - 30 yrs | $billion | 0.064969 | 0.13337 | 0.20292 | 0.27331 | 0.38992 | 0.4967 | 0.59178 | 0.77176 | 0.96399 | 1.1194 | 1.4018 | 1.5543 | 1.824 | 2.4113 | 3.2201 | 3.8332 | 4.2149 | 4.8057 | 5.4495 | 6.1263 | 6.8258 | 7.5359 | 8.2481 | 8.9603 | 9.6775 | 10.397 | 11.1215 | 11.8517 | 12.5827 | 13.3162 | 13.9864 | 14.6544 | 15.3205 | 15.9843 | 16.6013 | 17.226 | 17.8596 | 18.4052 | 18.9365 | 19.5028 | 19.9401 | 20.5069 | 20.955 | 21.0834 | 20.9884 | 21.0852 | 21.4105 | 21.5244 | 21.5831 | 21.6043 | 21.6004 | 20.8903 | 20.178 | 19.4659 | 18.7487 | 18.0291 | 17.3046 | 16.5744 | 15.8434 | 15.11 | 14.3748 | 13.6383 | 12.9027 | 12.1685 | 11.435 | 10.7035 | 9.9747 | 9.2492 | 8.5257 | 7.804 | 7.0842 | 6.365 | 5.6471 | 4.9314 | 4.2177 | 3.5078 | 2.8007 | 2.096 | 1.3936 | 0.69552
Depreciation MACRS - 20 yrs | $billion | 0.07309 | 0.21766 | 0.35653 | 0.48722 | 0.66105 | 0.86279 | 1.0252 | 1.2577 | 1.5876 | 1.8718 | 2.2432 | 2.5905 | 2.9084 | 3.7025 | 5.0531 | 6.3483 | 7.0849 | 7.7574 | 8.7005 | 9.687 | 10.644 | 11.5712 | 12.511 | 13.439 | 14.3068 | 15.1399 | 15.9856 | 16.7882 | 17.5289 | 18.2866 | 18.9858 | 19.6874 | 20.3954 | 20.8079 | 20.856 | 20.8832 | 21.1908 | 21.5073 | 21.6437 | 21.7199 | 21.7565 | 21.77 | 21.7746 | 21.7756 | 21.7702 | 21.755 | 21.7292 | 21.6922 | 21.6477 | 21.5957 | 21.5357 | 20.691 | 19.1247 | 17.6749 | 16.3323 | 15.0896 | 13.9401 | 12.8778 | 11.8954 | 10.9281 | 9.9636 | 9.0005 | 8.0388 | 7.0794 | 6.1229 | 5.17 | 4.2218 | 3.2769 | 2.3353 | 1.398 | 0.46551
|  | 0.07309 | 0.1407 | 0.13014 | 0.12039 | 0.11135 | 0.10301 | 0.095271 | 0.088137 | 0.086968 | 0.086948 | 0.086968 | 0.086948 | 0.086968 | 0.086948 | 0.086968 | 0.086948 | 0.086968 | 0.086948 | 0.086968 | 0.086948 | 0.043484
|  |  | 0.076955 | 0.14814 | 0.13702 | 0.12676 | 0.11724 | 0.10846 | 0.10031 | 0.092797 | 0.091566 | 0.091546 | 0.091566 | 0.091546 | 0.091566 | 0.091546 | 0.091566 | 0.091546 | 0.091566 | 0.091546 | 0.091566 | 0.091546 | 0.045783
|  |  |  | 0.078243 | 0.15062 | 0.13931 | 0.12888 | 0.1192 | 0.11027 | 0.10199 | 0.094351 | 0.093099 | 0.093078 | 0.093099 | 0.093078 | 0.093099 | 0.093078 | 0.093099 | 0.093078 | 0.093099 | 0.093078 | 0.093099 | 0.093078 | 0.04655
[5 empty] | 0.079185 | 0.15244 | 0.14099 | 0.13043 | 0.12064 | 0.1116 | 0.10322 | 0.095487 | 0.09422 | 0.094199 | 0.09422 | 0.094199 | 0.09422 | 0.094199 | 0.09422 | 0.094199 | 0.09422 | 0.094199 | 0.09422 | 0.094199 | 0.04711
[6 empty] | 0.13118 | 0.25254 | 0.23358 | 0.21609 | 0.19986 | 0.18488 | 0.17099 | 0.15819 | 0.15609 | 0.15606 | 0.15609 | 0.15606 | 0.15609 | 0.15606 | 0.15609 | 0.15606 | 0.15609 | 0.15606 | 0.15609 | 0.15606 | 0.078046
[7 empty] | 0.12013 | 0.23125 | 0.21389 | 0.19787 | 0.18301 | 0.1693 | 0.15658 | 0.14485 | 0.14293 | 0.1429 | 0.14293 | 0.1429 | 0.14293 | 0.1429 | 0.14293 | 0.1429 | 0.14293 | 0.1429 | 0.14293 | 0.1429 | 0.071466
[8 empty] | 0.10697 | 0.20593 | 0.19047 | 0.1762 | 0.16297 | 0.15076 | 0.13943 | 0.12899 | 0.12728 | 0.12725 | 0.12728 | 0.12725 | 0.12728 | 0.12725 | 0.12728 | 0.12725 | 0.12728 | 0.12725 | 0.12728 | 0.12725 | 0.063641
[9 empty] | 0.20247 | 0.38978 | 0.36051 | 0.33351 | 0.30846 | 0.28535 | 0.26392 | 0.24416 | 0.24092 | 0.24086 | 0.24092 | 0.24086 | 0.24092 | 0.24086 | 0.24092 | 0.24086 | 0.24092 | 0.24086 | 0.24092 | 0.24086 | 0.12046
[10 empty] | 0.21626 | 0.41631 | 0.38505 | 0.35622 | 0.32946 | 0.30478 | 0.28188 | 0.26078 | 0.25732 | 0.25726 | 0.25732 | 0.25726 | 0.25732 | 0.25726 | 0.25732 | 0.25726 | 0.25732 | 0.25726 | 0.25732 | 0.25726 | 0.12866
[11 empty] | 0.17482 | 0.33654 | 0.31127 | 0.28796 | 0.26633 | 0.24638 | 0.22787 | 0.21081 | 0.20801 | 0.20796 | 0.20801 | 0.20796 | 0.20801 | 0.20796 | 0.20801 | 0.20796 | 0.20801 | 0.20796 | 0.20801 | 0.20796 | 0.104
[12 empty] | 0.31773 | 0.61165 | 0.56573 | 0.52336 | 0.48405 | 0.44779 | 0.41415 | 0.38314 | 0.37805 | 0.37797 | 0.37805 | 0.37797 | 0.37805 | 0.37797 | 0.37805 | 0.37797 | 0.37805 | 0.37797 | 0.37805 | 0.37797 | 0.18903
[13 empty] | 0.17157 | 0.33029 | 0.30549 | 0.28262 | 0.26139 | 0.24181 | 0.22364 | 0.2069 | 0.20415 | 0.2041 | 0.20415 | 0.2041 | 0.20415 | 0.2041 | 0.20415 | 0.2041 | 0.20415 | 0.2041 | 0.20415 | 0.2041 | 0.10208
[14 empty] | 0.30345 | 0.58416 | 0.5403 | 0.49984 | 0.4623 | 0.42766 | 0.39554 | 0.36592 | 0.36106 | 0.36098 | 0.36106 | 0.36098 | 0.36106 | 0.36098 | 0.36106 | 0.36098 | 0.36106 | 0.36098 | 0.36106 | 0.36098 | 0.18053
[15 empty] | 0.66065 | 1.2718 | 1.1763 | 1.0882 | 1.0065 | 0.93108 | 0.86113 | 0.79666 | 0.78609 | 0.78591 | 0.78609 | 0.78591 | 0.78609 | 0.78591 | 0.78609 | 0.78591 | 0.78609 | 0.78591 | 0.78609 | 0.78591 | 0.39304
[16 empty] | 0.90985 | 1.7515 | 1.62 | 1.4987 | 1.3861 | 1.2823 | 1.186 | 1.0972 | 1.0826 | 1.0824 | 1.0826 | 1.0824 | 1.0826 | 1.0824 | 1.0826 | 1.0824 | 1.0826 | 1.0824 | 1.0826 | 1.0824 | 0.5413
[17 empty] | 0.68982 | 1.328 | 1.2283 | 1.1363 | 1.0509 | 0.97219 | 0.89916 | 0.83184 | 0.8208 | 0.82061 | 0.8208 | 0.82061 | 0.8208 | 0.82061 | 0.8208 | 0.82061 | 0.8208 | 0.82061 | 0.8208 | 0.82061 | 0.4104
[18 empty] | 0.4294 | 0.82663 | 0.76457 | 0.70731 | 0.65418 | 0.60517 | 0.55971 | 0.5178 | 0.51093 | 0.51082 | 0.51093 | 0.51082 | 0.51093 | 0.51082 | 0.51093 | 0.51082 | 0.51093 | 0.51082 | 0.51093 | 0.51082 | 0.25547
[19 empty] | 0.66467 | 1.2795 | 1.1835 | 1.0948 | 1.0126 | 0.93675 | 0.86638 | 0.80151 | 0.79087 | 0.79069 | 0.79087 | 0.79069 | 0.79087 | 0.79069 | 0.79087 | 0.79069 | 0.79087 | 0.79069 | 0.79087 | 0.79069 | 0.39544
[20 empty] | 0.72423 | 1.3942 | 1.2895 | 1.1929 | 1.1033 | 1.0207 | 0.94401 | 0.87332 | 0.86174 | 0.86154 | 0.86174 | 0.86154 | 0.86174 | 0.86154 | 0.86174 | 0.86154 | 0.86174 | 0.86154 | 0.86174 | 0.86154 | 0.43087
[21 empty] | 0.76143 | 1.4658 | 1.3558 | 1.2542 | 1.16 | 1.0731 | 0.99251 | 0.91819 | 0.90601 | 0.9058 | 0.90601 | 0.9058 | 0.90601 | 0.9058 | 0.90601 | 0.9058 | 0.90601 | 0.9058 | 0.90601 | 0.9058 | 0.453
[22 empty] | 0.78687 | 1.5148 | 1.401 | 1.2961 | 1.1988 | 1.109 | 1.0257 | 0.94886 | 0.93627 | 0.93606 | 0.93627 | 0.93606 | 0.93627 | 0.93606 | 0.93627 | 0.93606 | 0.93627 | 0.93606 | 0.93627 | 0.93606 | 0.46813
[23 empty] | 0.79888 | 1.5379 | 1.4224 | 1.3159 | 1.2171 | 1.1259 | 1.0413 | 0.96334 | 0.95056 | 0.95034 | 0.95056 | 0.95034 | 0.95056 | 0.95034 | 0.95056 | 0.95034 | 0.95056 | 0.95034 | 0.95056 | 0.95034 | 0.47528
[24 empty] | 0.80127 | 1.5425 | 1.4267 | 1.3199 | 1.2207 | 1.1293 | 1.0444 | 0.96623 | 0.95341 | 0.95319 | 0.95341 | 0.95319 | 0.95341 | 0.95319 | 0.95341 | 0.95319 | 0.95341 | 0.95319 | 0.95341 | 0.95319 | 0.4767
[25 empty] | 0.80117 | 1.5423 | 1.4265 | 1.3197 | 1.2206 | 1.1291 | 1.0443 | 0.9661 | 0.95328 | 0.95307 | 0.95328 | 0.95307 | 0.95328 | 0.95307 | 0.95328 | 0.95307 | 0.95328 | 0.95307 | 0.95328 | 0.95307 | 0.47664
[26 empty] | 0.80685 | 1.5532 | 1.4366 | 1.329 | 1.2292 | 1.1371 | 1.0517 | 0.97295 | 0.96005 | 0.95983 | 0.96005 | 0.95983 | 0.96005 | 0.95983 | 0.96005 | 0.95983 | 0.96005 | 0.95983 | 0.96005 | 0.95983 | 0.48002
[27 empty] | 0.80952 | 1.5584 | 1.4414 | 1.3334 | 1.2333 | 1.1409 | 1.0552 | 0.97617 | 0.96322 | 0.963 | 0.96322 | 0.963 | 0.96322 | 0.963 | 0.96322 | 0.963 | 0.96322 | 0.963 | 0.96322 | 0.963 | 0.48161
[28 empty] | 0.81502 | 1.569 | 1.4512 | 1.3425 | 1.2417 | 1.1486 | 1.0623 | 0.9828 | 0.96976 | 0.96954 | 0.96976 | 0.96954 | 0.96976 | 0.96954 | 0.96976 | 0.96954 | 0.96976 | 0.96954 | 0.96976 | 0.96954 | 0.48488
[29 empty] | 0.82148 | 1.5814 | 1.4627 | 1.3531 | 1.2515 | 1.1577 | 1.0708 | 0.99059 | 0.97745 | 0.97723 | 0.97745 | 0.97723 | 0.97745 | 0.97723 | 0.97745 | 0.97723 | 0.97745 | 0.97723 | 0.97745 | 0.97723 | 0.48872
[30 empty] | 0.8224 | 1.5832 | 1.4643 | 1.3547 | 1.2529 | 1.159 | 1.072 | 0.9917 | 0.97855 | 0.97833 | 0.97855 | 0.97833 | 0.97855 | 0.97833 | 0.97855 | 0.97833 | 0.97855 | 0.97833 | 0.97855 | 0.97833 | 0.48927
[31 empty] | 0.8251 | 1.5884 | 1.4691 | 1.3591 | 1.257 | 1.1628 | 1.0755 | 0.99497 | 0.98176 | 0.98154 | 0.98176 | 0.98154 | 0.98176 | 0.98154 | 0.98176 | 0.98154 | 0.98176 | 0.98154 | 0.98176 | 0.98154 | 0.49088
[32 empty] | 0.82708 | 1.5922 | 1.4726 | 1.3624 | 1.26 | 1.1656 | 1.0781 | 0.99735 | 0.98412 | 0.9839 | 0.98412 | 0.9839 | 0.98412 | 0.9839 | 0.98412 | 0.9839 | 0.98412 | 0.9839 | 0.98412 | 0.9839 | 0.49206
[33 empty] | 0.82852 | 1.595 | 1.4752 | 1.3647 | 1.2622 | 1.1677 | 1.0799 | 0.99908 | 0.98583 | 0.9856 | 0.98583 | 0.9856 | 0.98583 | 0.9856 | 0.98583 | 0.9856 | 0.98583 | 0.9856 | 0.98583 | 0.9856 | 0.49291
[34 empty] | 0.8276 | 1.5932 | 1.4736 | 1.3632 | 1.2608 | 1.1664 | 1.0787 | 0.99797 | 0.98473 | 0.98451 | 0.98473 | 0.98451 | 0.98473 | 0.98451 | 0.98473 | 0.98451 | 0.98473 | 0.98451 | 0.98473 | 0.98451 | 0.49236
[35 empty] | 0.82596 | 1.59 | 1.4706 | 1.3605 | 1.2583 | 1.164 | 1.0766 | 0.99599 | 0.98278 | 0.98256 | 0.98278 | 0.98256 | 0.98278 | 0.98256 | 0.98278 | 0.98256 | 0.98278 | 0.98256 | 0.98278 | 0.98256 | 0.49139
[36 empty] | 0.82524 | 1.5886 | 1.4694 | 1.3593 | 1.2572 | 1.163 | 1.0757 | 0.99513 | 0.98193 | 0.98171 | 0.98193 | 0.98171 | 0.98193 | 0.98171 | 0.98193 | 0.98171 | 0.98193 | 0.98171 | 0.98193 | 0.98171 | 0.49096
[37 empty] | 0.82291 | 1.5842 | 1.4652 | 1.3555 | 1.2537 | 1.1598 | 1.0726 | 0.99232 | 0.97916 | 0.97894 | 0.97916 | 0.97894 | 0.97916 | 0.97894 | 0.97916 | 0.97894 | 0.97916 | 0.97894 | 0.97916 | 0.97894 | 0.48958
[38 empty] | 0.81984 | 1.5782 | 1.4598 | 1.3504 | 1.249 | 1.1554 | 1.0686 | 0.98862 | 0.9755 | 0.97528 | 0.9755 | 0.97528 | 0.9755 | 0.97528 | 0.9755 | 0.97528 | 0.9755 | 0.97528 | 0.9755 | 0.97528 | 0.48775
[39 empty] | 0.81627 | 1.5714 | 1.4534 | 1.3446 | 1.2436 | 1.1504 | 1.064 | 0.98431 | 0.97125 | 0.97103 | 0.97125 | 0.97103 | 0.97125 | 0.97103 | 0.97125 | 0.97103 | 0.97125 | 0.97103 | 0.97125 | 0.97103 | 0.48562
[40 empty] | 0.81395 | 1.5669 | 1.4493 | 1.3407 | 1.24 | 1.1471 | 1.061 | 0.98151 | 0.96849 | 0.96827 | 0.96849 | 0.96827 | 0.96849 | 0.96827 | 0.96849 | 0.96827 | 0.96849 | 0.96827 | 0.96849 | 0.96827 | 0.48425
[41 empty] | 0.8119 | 1.563 | 1.4456 | 1.3374 | 1.2369 | 1.1442 | 1.0583 | 0.97905 | 0.96605 | 0.96584 | 0.96605 | 0.96584 | 0.96605 | 0.96584 | 0.96605 | 0.96584 | 0.96605 | 0.96584 | 0.96605 | 0.96584 | 0.48303
[42 empty] | 0.80975 | 1.5588 | 1.4418 | 1.3338 | 1.2336 | 1.1412 | 1.0555 | 0.97645 | 0.9635 | 0.96328 | 0.9635 | 0.96328 | 0.9635 | 0.96328 | 0.9635 | 0.96328 | 0.9635 | 0.96328 | 0.9635 | 0.96328 | 0.48175
[43 empty] | 0.80913 | 1.5576 | 1.4407 | 1.3328 | 1.2327 | 1.1403 | 1.0547 | 0.9757 | 0.96276 | 0.96254 | 0.96276 | 0.96254 | 0.96276 | 0.96254 | 0.96276 | 0.96254 | 0.96276 | 0.96254 | 0.96276 | 0.96254 | 0.48138
[44 empty] | 0.80757 | 1.5546 | 1.4379 | 1.3302 | 1.2303 | 1.1381 | 1.0526 | 0.97383 | 0.96091 | 0.96069 | 0.96091 | 0.96069 | 0.96091 | 0.96069 | 0.96091 | 0.96069 | 0.96091 | 0.96069 | 0.96091 | 0.96069 | 0.48045
[45 empty] | 0.80517 | 1.55 | 1.4336 | 1.3263 | 1.2267 | 1.1348 | 1.0495 | 0.97093 | 0.95805 | 0.95783 | 0.95805 | 0.95783 | 0.95805 | 0.95783 | 0.95805 | 0.95783 | 0.95805 | 0.95783 | 0.95805 | 0.95783 | 0.47902
[46 empty] | 0.80288 | 1.5456 | 1.4296 | 1.3225 | 1.2232 | 1.1315 | 1.0465 | 0.96817 | 0.95532 | 0.95511 | 0.95532 | 0.95511 | 0.95532 | 0.95511 | 0.95532 | 0.95511 | 0.95532 | 0.95511 | 0.95532 | 0.95511 | 0.47766
[47 empty] | 0.79873 | 1.5376 | 1.4222 | 1.3157 | 1.2168 | 1.1257 | 1.0411 | 0.96316 | 0.95038 | 0.95017 | 0.95038 | 0.95017 | 0.95038 | 0.95017 | 0.95038 | 0.95017 | 0.95038 | 0.95017 | 0.95038 | 0.95017 | 0.47519
[48 empty] | 0.79545 | 1.5313 | 1.4163 | 1.3103 | 1.2118 | 1.121 | 1.0368 | 0.9592 | 0.94647 | 0.94626 | 0.94647 | 0.94626 | 0.94647 | 0.94626 | 0.94647 | 0.94626 | 0.94647 | 0.94626 | 0.94647 | 0.94626 | 0.47324
[49 empty] | 0.79282 | 1.5262 | 1.4116 | 1.3059 | 1.2078 | 1.1173 | 1.0334 | 0.95604 | 0.94335 | 0.94314 | 0.94335 | 0.94314 | 0.94335 | 0.94314 | 0.94335 | 0.94314 | 0.94335 | 0.94314 | 0.94335 | 0.94314 | 0.47168
[50 empty] | 0.79019 | 1.5212 | 1.407 | 1.3016 | 1.2038 | 1.1136 | 1.03 | 0.95287 | 0.94022 | 0.94001 | 0.94022 | 0.94001 | 0.94022 | 0.94001 | 0.94022 | 0.94001 | 0.94022 | 0.94001 | 0.94022 | 0.94001 | 0.47011
[51 empty] | 0.78531 | 1.5118 | 1.3983 | 1.2936 | 1.1964 | 1.1068 | 1.0236 | 0.94698 | 0.93442 | 0.93421 | 0.93442 | 0.93421 | 0.93442 | 0.93421 | 0.93442 | 0.93421 | 0.93442 | 0.93421 | 0.93442 | 0.93421 | 0.46721
[52 empty] | 0.78246 | 1.5063 | 1.3932 | 1.2889 | 1.192 | 1.1027 | 1.0199 | 0.94354 | 0.93102 | 0.93081 | 0.93102 | 0.93081 | 0.93102 | 0.93081 | 0.93102 | 0.93081 | 0.93102 | 0.93081 | 0.93102 | 0.93081 | 0.46551
Revenue | $billion | 8.3746 | 8.9335 | 9.132 | 8.8906 | 8.8062 | 9.1471 | 9.8213 | 10.7069 | 10.6207 | 11.4757 | 12.8921 | 14.4501 | 16.1295 | 18.4277 | 22.2117 | 25.3811 | 26.5868 | 26.6438 | 32.2524 | 36.5905 | 39.9975 | 41.7451 | 42.1049 | 42.0893 | 42.9582 | 43.3739 | 44.2459 | 45.2983 | 45.4511 | 45.9027 | 46.2364 | 46.4804 | 46.3236 | 46.0462 | 45.926 | 45.5368 | 45.0288 | 44.4473 | 44.0748 | 43.7492 | 43.4104 | 43.3131 | 43.0703 | 42.6992 | 42.3492 | 41.7226 | 41.236 | 40.8521 | 40.4717 | 39.7777 | 39.3786
Cash Flow | $billion | 1.092 | 1.0734 | 1.0491 | 0.77104 | 1.4479 | 1.7054 | 1.6264 | 0.64288 | 0.46025 | 1.1877 | -0.65856 | 2.163 | 1.3949 | -2.5667 | -4 | -0.58719 | 2.4251 | -0.60394 | 1.9942 | 3.3969 | 4.2864 | 4.2553 | 3.647 | 2.8504 | 2.4196 | 1.9815 | 1.5084 | 1.3392 | 1.3057 | 1.8819 | 1.9842 | 1.5621 | 1.3422 | 1.1016 | 0.936 | 0.66875 | 0.42228 | 0.14793 | -0.048209 | -0.25713 | -0.494 | -0.55125 | -0.69534 | -0.92267 | -1.126 | -1.5101 | -1.7877 | -1.9907 | -2.1891 | -2.5961 | -2.7979
Tax revenues to government | $billion | 0.99254 | 0.95407 | 0.9033 | 0.72078 | 1.3421 | 1.3605 | 1.2066 | 1.1872 | 1.0884 | 1.1808 | 0.95314 | 1.5544 | 1.8871 | 1.6678 | 1.9939 | 2.1498 | 2.0901 | 1.7511 | 1.6433 | 2.0231 | 2.2627 | 2.2497 | 2.0226 | 1.7482 | 1.6381 | 1.4747 | 1.3906 | 1.3578 | 1.2053 | 1.0996 | 0.98294 | 0.85312 | 0.66749 | 0.52872 | 0.49427 | 0.42297 | 0.2753 | 0.11532 | 0.027755 | -0.038662 | -0.098038 | -0.11337 | -0.14976 | -0.20556 | -0.25623 | -0.34856 | -0.41573 | -0.46393 | -0.50987 | -0.604 | -0.64897
O&G Upstream
OPEX | $billion | 45.6051 | 45.911 | 45.0518 | 47.1993 | 49.5208 | 55.6395 | 56.9296 | 66.313 | 81.8636 | 78.0287 | 74.9594 | 87.6674 | 89.0125 | 99.2987 | 113.4537 | 110.2287 | 98.3393 | 104.2304 | 107.1196 | 120.1774 | 122.5773 | 123.7103 | 123.9362 | 123.9265 | 124.4626 | 124.7144 | 125.2331 | 125.8426 | 125.9297 | 126.1849 | 126.3715 | 126.507 | 126.42 | 126.2653 | 126.1979 | 125.9783 | 125.6882 | 125.3511 | 125.1323 | 124.9392 | 124.7364 | 124.6778 | 124.5308 | 124.3042 | 124.0883 | 123.6961 | 123.3864 | 123.1389 | 122.8907 | 122.4304 | 122.161
CAPEX | $billion | 31.1 | 41.7 | 33.8 | 44.7 | 51.7 | 71.7 | 98.8 | 108.1 | 125.3 | 87.2 | 103.1 | 130.2 | 162.7 | 170.6 | 203.9 | 149.6 | 79.9 | 112.3 | 168.5105 | 189.6637 | 206.5821 | 217.3514 | 220.1246 | 224.9104 | 235.1596 | 243.4061 | 252.5479 | 262.8188 | 269.175 | 277.0695 | 283.764 | 291.1473 | 296.0584 | 303.5992 | 308.1019 | 313.6108 | 319.7111 | 321.2983 | 326.7826 | 331.7565 | 338.3894 | 344.2856 | 351.5723 | 356.2649 | 361.8447 | 366.7062 | 371.8052 | 377.3723 | 383.2137 | 387.5942 | 392.9966
Debt | $billion | 18.66 | 25.02 | 20.28 | 26.82 | 31.02 | 43.02 | 59.28 | 64.86 | 75.18 | 52.32 | 61.86 | 78.12 | 97.62 | 102.36 | 122.34 | 89.76 | 47.94 | 67.38 | 101.1063 | 113.7982 | 123.9493 | 130.4109 | 132.0748 | 134.9462 | 141.0958 | 146.0437 | 151.5288 | 157.6913 | 161.505 | 166.2417 | 170.2584 | 174.6884 | 177.635 | 182.1595 | 184.8611 | 188.1665 | 191.8266 | 192.779 | 196.0696 | 199.0539 | 203.0336 | 206.5714 | 210.9434 | 213.759 | 217.1068 | 220.0237 | 223.0831 | 226.4234 | 229.9282 | 232.5565 | 235.798
Equity | $billion | 12.44 | 16.68 | 13.52 | 17.88 | 20.68 | 28.68 | 39.52 | 43.24 | 50.12 | 34.88 | 41.24 | 52.08 | 65.08 | 68.24 | 81.56 | 59.84 | 31.96 | 44.92 | 67.4042 | 75.8655 | 82.6328 | 86.9406 | 88.0499 | 89.9641 | 94.0638 | 97.3624 | 101.0192 | 105.1275 | 107.67 | 110.8278 | 113.5056 | 116.4589 | 118.4234 | 121.4397 | 123.2408 | 125.4443 | 127.8844 | 128.5193 | 130.713 | 132.7026 | 135.3558 | 137.7142 | 140.6289 | 142.506 | 144.7379 | 146.6825 | 148.7221 | 150.9489 | 153.2855 | 155.0377 | 157.1986
Principal | $billion | -1.319 | -3.1865 | -4.859 | -7.1192 | -9.8458 | -13.6252 | -18.8373 | -24.8348 | -32.0116 | -38.1107 | -42.6232 | -47.6968 | -55.2199 | -62.6896 | -71.5198 | -76.9612 | -77.4857 | -78.6107 | -80.7007 | -87.1748 | -93.4623 | -98.3092 | -100.7964 | -102.9825 | -102.8564 | -107.8171 | -119.6302 | -129.9327 | -136.364 | -141.7634 | -146.3729 | -150.6999 | -155.3172 | -160.1823 | -164.7074 | -169.0847 | -173.2499 | -176.897 | -180.4946 | -183.883 | -187.2215 | -190.4152 | -193.7281 | -196.8294 | -200.0064 | -203.1462 | -206.2046 | -209.5897 | -212.997 | -216.4109 | -219.7302 | -206.1154 | -190.8426 | -174.0141 | -155.4358 | -135.0391 | -112.667 | -88.1303 | -61.2428 | -31.9558 | 0 | 0 | 0 | 0 | 0 | 0 | 0 | 0 | 0 | 0 | 0 | 0 | 0 | 0 | 0
|  | -1.319 | -1.4179 | -1.5243 | -1.6386 | -1.7615 | -1.8936 | -2.0356 | -2.1883 | -2.3524 | -2.5288
|  |  | -1.7686 | -1.9012 | -2.0438 | -2.1971 | -2.3619 | -2.539 | -2.7294 | -2.9341 | -3.1542 | -3.3908
|  |  |  | -1.4335 | -1.541 | -1.6566 | -1.7808 | -1.9144 | -2.058 | -2.2123 | -2.3783 | -2.5566 | -2.7484
[5 empty] | -1.8958 | -2.038 | -2.1908 | -2.3551 | -2.5318 | -2.7217 | -2.9258 | -3.1452 | -3.3811 | -3.6347
[6 empty] | -2.1927 | -2.3571 | -2.5339 | -2.724 | -2.9283 | -3.1479 | -3.384 | -3.6378 | -3.9106 | -4.2039
[7 empty] | -3.0409 | -3.269 | -3.5141 | -3.7777 | -4.061 | -4.3656 | -4.693 | -5.045 | -5.4234 | -5.8301
[8 empty] | -4.1903 | -4.5045 | -4.8424 | -5.2055 | -5.596 | -6.0157 | -6.4668 | -6.9519 | -7.4732 | -8.0337
[9 empty] | -4.5847 | -4.9285 | -5.2982 | -5.6955 | -6.1227 | -6.5819 | -7.0756 | -7.6062 | -8.1767 | -8.7899
[10 empty] | -5.3142 | -5.7127 | -6.1412 | -6.6018 | -7.0969 | -7.6292 | -8.2014 | -8.8165 | -9.4777 | -10.1885
[11 empty] | -3.6983 | -3.9757 | -4.2738 | -4.5944 | -4.9389 | -5.3094 | -5.7076 | -6.1356 | -6.5958 | -7.0905
[12 empty] | -4.3726 | -4.7006 | -5.0531 | -5.4321 | -5.8395 | -6.2775 | -6.7483 | -7.2544 | -7.7985 | -8.3834
[13 empty] | -5.522 | -5.9361 | -6.3813 | -6.8599 | -7.3744 | -7.9275 | -8.5221 | -9.1612 | -9.8483 | -10.587
[14 empty] | -6.9004 | -7.4179 | -7.9742 | -8.5723 | -9.2152 | -9.9064 | -10.6493 | -11.448 | -12.3066 | -13.2296
[15 empty] | -7.2354 | -7.7781 | -8.3614 | -8.9885 | -9.6627 | -10.3874 | -11.1664 | -12.0039 | -12.9042 | -13.872
[16 empty] | -8.6477 | -9.2963 | -9.9935 | -10.743 | -11.5488 | -12.4149 | -13.346 | -14.347 | -15.423 | -16.5797
[17 empty] | -6.3448 | -6.8206 | -7.3322 | -7.8821 | -8.4732 | -9.1087 | -9.7919 | -10.5263 | -11.3158 | -12.1644
[18 empty] | -3.3887 | -3.6428 | -3.916 | -4.2098 | -4.5255 | -4.8649 | -5.2298 | -5.622 | -6.0436 | -6.4969
[19 empty] | -4.7628 | -5.12 | -5.504 | -5.9168 | -6.3606 | -6.8376 | -7.3505 | -7.9017 | -8.4944 | -9.1315
[20 empty] | -7.1468 | -7.6828 | -8.259 | -8.8784 | -9.5443 | -10.2601 | -11.0297 | -11.8569 | -12.7461 | -13.7021
[21 empty] | -8.0439 | -8.6472 | -9.2958 | -9.993 | -10.7424 | -11.5481 | -12.4142 | -13.3453 | -14.3462 | -15.4221
[22 empty] | -8.7615 | -9.4186 | -10.125 | -10.8843 | -11.7007 | -12.5782 | -13.5216 | -14.5357 | -15.6259 | -16.7978
[23 empty] | -9.2182 | -9.9096 | -10.6528 | -11.4518 | -12.3106 | -13.2339 | -14.2265 | -15.2935 | -16.4405 | -17.6735
[24 empty] | -9.3358 | -10.036 | -10.7887 | -11.5979 | -12.4677 | -13.4028 | -14.408 | -15.4886 | -16.6502 | -17.899
[25 empty] | -9.5388 | -10.2542 | -11.0233 | -11.85 | -12.7388 | -13.6942 | -14.7212 | -15.8253 | -17.0122 | -18.2882
[26 empty] | -9.9735 | -10.7215 | -11.5256 | -12.39 | -13.3193 | -14.3182 | -15.3921 | -16.5465 | -17.7875 | -19.1215
[27 empty] | -10.3232 | -11.0975 | -11.9298 | -12.8245 | -13.7864 | -14.8203 | -15.9319 | -17.1267 | -18.4113 | -19.7921
[28 empty] | -10.711 | -11.5143 | -12.3778 | -13.3062 | -14.3041 | -15.377 | -16.5302 | -17.77 | -19.1027 | -20.5355
[29 empty] | -11.1466 | -11.9825 | -12.8812 | -13.8473 | -14.8859 | -16.0023 | -17.2025 | -18.4927 | -19.8796 | -21.3706
[30 empty] | -11.4161 | -12.2723 | -13.1928 | -14.1822 | -15.2459 | -16.3893 | -17.6185 | -18.9399 | -20.3604 | -21.8874
[31 empty] | -11.751 | -12.6323 | -13.5797 | -14.5982 | -15.693 | -16.87 | -18.1353 | -19.4954 | -20.9576 | -22.5294
[32 empty] | -12.0349 | -12.9375 | -13.9078 | -14.9509 | -16.0722 | -17.2776 | -18.5734 | -19.9664 | -21.4639 | -23.0737
[33 empty] | -12.348 | -13.2741 | -14.2697 | -15.3399 | -16.4904 | -17.7272 | -19.0567 | -20.486 | -22.0224 | -23.6741
[34 empty] | -12.5563 | -13.498 | -14.5104 | -15.5986 | -16.7685 | -18.0262 | -19.3782 | -20.8315 | -22.3939 | -24.0734
[35 empty] | -12.8761 | -13.8418 | -14.88 | -15.996 | -17.1957 | -18.4853 | -19.8717 | -21.3621 | -22.9643 | -24.6866
[36 empty] | -13.0671 | -14.0471 | -15.1006 | -16.2332 | -17.4507 | -18.7595 | -20.1664 | -21.6789 | -23.3048 | -25.0527
[37 empty] | -13.3007 | -14.2983 | -15.3706 | -16.5234 | -17.7627 | -19.0949 | -20.527 | -22.0665 | -23.7215 | -25.5007
[38 empty] | -13.5594 | -14.5764 | -15.6696 | -16.8449 | -18.1082 | -19.4663 | -20.9263 | -22.4958 | -24.183 | -25.9967
[39 empty] | -13.6268 | -14.6488 | -15.7474 | -16.9285 | -18.1981 | -19.563 | -21.0302 | -22.6075 | -24.303 | -26.1258
[40 empty] | -13.8594 | -14.8988 | -16.0162 | -17.2174 | -18.5087 | -19.8969 | -21.3892 | -22.9934 | -24.7179 | -26.5717
[41 empty] | -14.0703 | -15.1256 | -16.26 | -17.4795 | -18.7905 | -20.1998 | -21.7147 | -23.3433 | -25.0941 | -26.9761
[42 empty] | -14.3516 | -15.428 | -16.5851 | -17.829 | -19.1661 | -20.6036 | -22.1489 | -23.81 | -25.5958 | -27.5155
[43 empty] | -14.6017 | -15.6968 | -16.8741 | -18.1396 | -19.5001 | -20.9626 | -22.5348 | -24.2249 | -26.0418 | -27.9949
[44 empty] | -14.9107 | -16.029 | -17.2312 | -18.5235 | -19.9128 | -21.4063 | -23.0117 | -24.7376 | -26.593 | -28.5874
[45 empty] | -15.1097 | -16.243 | -17.4612 | -18.7708 | -20.1786 | -21.692 | -23.3189 | -25.0678 | -26.9479 | -28.969
[46 empty] | -15.3464 | -16.4974 | -17.7347 | -19.0648 | -20.4946 | -22.0317 | -23.6841 | -25.4604 | -27.37 | -29.4227
[47 empty] | -15.5526 | -16.719 | -17.9729 | -19.3209 | -20.77 | -22.3277 | -24.0023 | -25.8025 | -27.7377 | -29.818
[48 empty] | -15.7688 | -16.9515 | -18.2229 | -19.5896 | -21.0588 | -22.6382 | -24.3361 | -26.1613 | -28.1234 | -30.2326
[49 empty] | -16.0049 | -17.2053 | -18.4957 | -19.8829 | -21.3741 | -22.9772 | -24.7005 | -26.553 | -28.5445 | -30.6853
[50 empty] | -16.2527 | -17.4716 | -18.782 | -20.1907 | -21.705 | -23.3328 | -25.0828 | -26.964 | -28.9863 | -31.1603
[51 empty] | -16.4385 | -17.6714 | -18.9967 | -20.4215 | -21.9531 | -23.5996 | -25.3695 | -27.2722 | -29.3177 | -31.5165
[52 empty] | -16.6676 | -17.9177 | -19.2615 | -20.7061 | -22.2591 | -23.9285 | -25.7231 | -27.6524 | -29.7263 | -31.9558
Interest | $billion | -1.3995 | -3.1771 | -4.4591 | -6.1062 | -7.8987 | -10.3868 | -13.8109 | -17.2626 | -21.0385 | -22.5616 | -24.3428 | -27.0051 | -30.7493 | -34.2848 | -38.7586 | -40.1266 | -37.95 | -37.1921 | -38.8793 | -41.3616 | -44.1197 | -46.8908 | -49.4232 | -51.9845 | -54.843 | -58.082 | -61.3604 | -64.215 | -66.5829 | -68.8237 | -70.9608 | -73.0845 | -75.1046 | -77.1178 | -78.9687 | -80.7282 | -82.4338 | -83.8985 | -85.3364 | -86.7284 | -88.1647 | -89.6159 | -91.1555 | -92.6578 | -94.1786 | -95.6799 | -97.1752 | -98.6916 | -100.217 | -101.684 | -103.138 | -86.6582 | -71.1996 | -56.8864 | -43.8353 | -32.1776 | -22.0497 | -13.5997 | -6.9899 | -2.3967 | 0 | 0 | 0 | 0 | 0 | 0 | 0 | 0 | 0 | 0 | 0 | 0 | 0 | 0 | 0
|  | -1.3995 | -1.3006 | -1.1942 | -1.0799 | -0.95702 | -0.82491 | -0.68289 | -0.53021 | -0.36609 | -0.18966
|  |  | -1.8765 | -1.7439 | -1.6013 | -1.448 | -1.2832 | -1.1061 | -0.91564 | -0.71093 | -0.49087 | -0.25431
|  |  |  | -1.521 | -1.4135 | -1.2979 | -1.1737 | -1.0401 | -0.89652 | -0.74217 | -0.57625 | -0.39788 | -0.20613
[5 empty] | -2.0115 | -1.8693 | -1.7165 | -1.5522 | -1.3755 | -1.1856 | -0.98151 | -0.76208 | -0.52619 | -0.2726
[6 empty] | -2.3265 | -2.162 | -1.9853 | -1.7952 | -1.5909 | -1.3713 | -1.1352 | -0.88142 | -0.60859 | -0.31529
[7 empty] | -3.2265 | -2.9984 | -2.7533 | -2.4897 | -2.2064 | -1.9018 | -1.5744 | -1.2224 | -0.84402 | -0.43726
[8 empty] | -4.446 | -4.1317 | -3.7939 | -3.4307 | -3.0403 | -2.6206 | -2.1694 | -1.6844 | -1.163 | -0.60253
[9 empty] | -4.8645 | -4.5206 | -4.151 | -3.7536 | -3.3265 | -2.8673 | -2.3736 | -1.843 | -1.2725 | -0.65925
[10 empty] | -5.6385 | -5.2399 | -4.8115 | -4.3509 | -3.8558 | -3.3235 | -2.7513 | -2.1362 | -1.475 | -0.76414
[11 empty] | -3.924 | -3.6466 | -3.3485 | -3.0279 | -2.6833 | -2.3129 | -1.9147 | -1.4866 | -1.0265 | -0.53179
[12 empty] | -4.6395 | -4.3116 | -3.959 | -3.58 | -3.1726 | -2.7347 | -2.2638 | -1.7577 | -1.2136 | -0.62875
[13 empty] | -5.859 | -5.4449 | -4.9996 | -4.521 | -4.0065 | -3.4535 | -2.8589 | -2.2197 | -1.5326 | -0.79402
[14 empty] | -7.3215 | -6.804 | -6.2476 | -5.6496 | -5.0066 | -4.3155 | -3.5725 | -2.7738 | -1.9152 | -0.99222
[15 empty] | -7.677 | -7.1343 | -6.551 | -5.9239 | -5.2497 | -4.525 | -3.746 | -2.9085 | -2.0082 | -1.0404
[16 empty] | -9.1755 | -8.5269 | -7.8297 | -7.0802 | -6.2745 | -5.4083 | -4.4772 | -3.4762 | -2.4002 | -1.2435
[17 empty] | -6.732 | -6.2561 | -5.7446 | -5.1947 | -4.6035 | -3.968 | -3.2849 | -2.5505 | -1.761 | -0.91233
[18 empty] | -3.5955 | -3.3413 | -3.0681 | -2.7744 | -2.4587 | -2.1193 | -1.7544 | -1.3622 | -0.94054 | -0.48727
[19 empty] | -5.0535 | -4.6963 | -4.3123 | -3.8995 | -3.4557 | -2.9787 | -2.4659 | -1.9146 | -1.3219 | -0.68486
[20 empty] | -7.583 | -7.047 | -6.4708 | -5.8513 | -5.1854 | -4.4696 | -3.7001 | -2.8729 | -1.9836 | -1.0277
[21 empty] | -8.5349 | -7.9316 | -7.283 | -6.5858 | -5.8364 | -5.0307 | -4.1646 | -3.2335 | -2.2326 | -1.1567
[22 empty] | -9.2962 | -8.6391 | -7.9327 | -7.1733 | -6.357 | -5.4794 | -4.5361 | -3.522 | -2.4318 | -1.2598
[23 empty] | -9.7808 | -9.0894 | -8.3462 | -7.5473 | -6.6884 | -5.7651 | -4.7725 | -3.7056 | -2.5585 | -1.3255
[24 empty] | -9.9056 | -9.2054 | -8.4527 | -7.6436 | -6.7737 | -5.8386 | -4.8334 | -3.7528 | -2.5912 | -1.3424
[25 empty] | -10.121 | -9.4056 | -8.6365 | -7.8097 | -6.921 | -5.9656 | -4.9385 | -3.8344 | -2.6475 | -1.3716
[26 empty] | -10.5822 | -9.8342 | -9.0301 | -8.1656 | -7.2364 | -6.2374 | -5.1636 | -4.0092 | -2.7682 | -1.4341
[27 empty] | -10.9533 | -10.179 | -9.3467 | -8.452 | -7.4901 | -6.4562 | -5.3446 | -4.1498 | -2.8653 | -1.4844
[28 empty] | -11.3647 | -10.5613 | -9.6978 | -8.7694 | -7.7715 | -6.6987 | -5.5454 | -4.3056 | -2.9729 | -1.5402
[29 empty] | -11.8268 | -10.9909 | -10.0922 | -9.1261 | -8.0875 | -6.9711 | -5.7709 | -4.4807 | -3.0938 | -1.6028
[30 empty] | -12.1129 | -11.2567 | -10.3362 | -9.3468 | -8.2831 | -7.1397 | -5.9105 | -4.5891 | -3.1686 | -1.6416
[31 empty] | -12.4681 | -11.5868 | -10.6394 | -9.6209 | -8.526 | -7.3491 | -6.0838 | -4.7237 | -3.2615 | -1.6897
[32 empty] | -12.7694 | -11.8668 | -10.8965 | -9.8534 | -8.7321 | -7.5266 | -6.2308 | -4.8378 | -3.3403 | -1.7305
[33 empty] | -13.1016 | -12.1755 | -11.18 | -10.1097 | -8.9593 | -7.7225 | -6.3929 | -4.9637 | -3.4272 | -1.7756
[34 empty] | -13.3226 | -12.3809 | -11.3686 | -10.2803 | -9.1104 | -7.8527 | -6.5008 | -5.0474 | -3.485 | -1.8055
[35 empty] | -13.662 | -12.6963 | -11.6581 | -10.5421 | -9.3424 | -8.0528 | -6.6664 | -5.176 | -3.5738 | -1.8515
[36 empty] | -13.8646 | -12.8846 | -11.831 | -10.6985 | -9.481 | -8.1722 | -6.7652 | -5.2527 | -3.6268 | -1.879
[37 empty] | -14.1125 | -13.1149 | -12.0426 | -10.8898 | -9.6505 | -8.3183 | -6.8862 | -5.3467 | -3.6917 | -1.9125
[38 empty] | -14.387 | -13.37 | -12.2768 | -11.1016 | -9.8382 | -8.4801 | -7.0201 | -5.4507 | -3.7635 | -1.9498
[39 empty] | -14.4584 | -13.4364 | -12.3378 | -11.1567 | -9.8871 | -8.5222 | -7.055 | -5.4777 | -3.7822 | -1.9594
[40 empty] | -14.7052 | -13.6658 | -12.5484 | -11.3471 | -10.0558 | -8.6677 | -7.1754 | -5.5712 | -3.8467 | -1.9929
[41 empty] | -14.929 | -13.8738 | -12.7394 | -11.5199 | -10.2089 | -8.7996 | -7.2846 | -5.656 | -3.9053 | -2.0232
[42 empty] | -15.2275 | -14.1512 | -12.9941 | -11.7502 | -10.413 | -8.9755 | -7.4303 | -5.7691 | -3.9833 | -2.0637
[43 empty] | -15.4929 | -14.3977 | -13.2205 | -11.9549 | -10.5944 | -9.1319 | -7.5597 | -5.8696 | -4.0528 | -2.0996
[44 empty] | -15.8208 | -14.7024 | -13.5003 | -12.2079 | -10.8187 | -9.3252 | -7.7197 | -5.9939 | -4.1385 | -2.1441
[45 empty] | -16.0319 | -14.8987 | -13.6805 | -12.3709 | -10.9631 | -9.4497 | -7.8228 | -6.0739 | -4.1938 | -2.1727
[46 empty] | -16.283 | -15.132 | -13.8947 | -12.5646 | -11.1348 | -9.5977 | -7.9453 | -6.169 | -4.2595 | -2.2067
[47 empty] | -16.5018 | -15.3353 | -14.0814 | -12.7334 | -11.2844 | -9.7266 | -8.052 | -6.2519 | -4.3167 | -2.2364
[48 empty] | -16.7312 | -15.5486 | -14.2772 | -12.9105 | -11.4413 | -9.8619 | -8.164 | -6.3388 | -4.3767 | -2.2674
[49 empty] | -16.9818 | -15.7814 | -14.491 | -13.1038 | -11.6126 | -10.0095 | -8.2862 | -6.4337 | -4.4422 | -2.3014
[50 empty] | -17.2446 | -16.0257 | -14.7153 | -13.3066 | -11.7923 | -10.1645 | -8.4145 | -6.5333 | -4.511 | -2.337
[51 empty] | -17.4417 | -16.2089 | -14.8835 | -13.4587 | -11.9271 | -10.2807 | -8.5107 | -6.608 | -4.5626 | -2.3637
[52 empty] | -17.6848 | -16.4348 | -15.091 | -13.6463 | -12.0934 | -10.424 | -8.6293 | -6.7001 | -4.6262 | -2.3967
Depreciation MACRS - 7 yrs | $billion | 4.4442 | 13.5753 | 20.4817 | 25.843 | 32.2321 | 41.4448 | 55.8184 | 70.7588 | 84.0967 | 90.9073 | 93.3338 | 101.9309 | 116.9117 | 132.8967 | 148.6311 | 155.6708 | 144.2637 | 133.2199 | 138.0038 | 152.0301 | 165.7644 | 175.4793 | 183.3778 | 195.4251 | 209.7542 | 221.4928 | 230.8716 | 239.6916 | 247.8142 | 255.6389 | 263.6041 | 271.3995 | 278.7342 | 285.7389 | 292.3379 | 298.405 | 304.4023 | 309.7184 | 314.4884 | 319.3678 | 324.4657 | 329.8663 | 335.5546 | 341.2166 | 346.7706 | 352.3696 | 357.8416 | 363.3245 | 368.8521 | 374.1951 | 379.3535 | 327.648 | 234.5855 | 168.162 | 120.7198 | 86.7588 | 52.3813 | 17.5276 | 0 | 0 | 0 | 0 | 0 | 0 | 0 | 0 | 0 | 0 | 0 | 0 | 0
|  | 4.4442 | 7.6164 | 5.4394 | 3.8844 | 2.7772 | 2.7741 | 2.7772 | 1.3871 | 0 | 0 | 0 | 0 | 0 | 0 | 0 | 0 | 0 | 0 | 0 | 0 | 0
|  |  | 5.9589 | 10.2123 | 7.2933 | 5.2083 | 3.7238 | 3.7196 | 3.7238 | 1.8598 | 0 | 0 | 0 | 0 | 0 | 0 | 0 | 0 | 0 | 0 | 0 | 0 | 0
|  |  |  | 4.83 | 8.2776 | 5.9116 | 4.2216 | 3.0183 | 3.015 | 3.0183 | 1.5075 | 0 | 0 | 0 | 0 | 0 | 0 | 0 | 0 | 0 | 0 | 0 | 0 | 0
[5 empty] | 6.3876 | 10.947 | 7.818 | 5.583 | 3.9917 | 3.9872 | 3.9917 | 1.9936 | 0 | 0 | 0 | 0 | 0 | 0 | 0 | 0 | 0 | 0 | 0 | 0 | 0
[6 empty] | 7.3879 | 12.6613 | 9.0423 | 6.4573 | 4.6168 | 4.6116 | 4.6168 | 2.3058 | 0 | 0 | 0 | 0 | 0 | 0 | 0 | 0 | 0 | 0 | 0 | 0 | 0
[7 empty] | 10.2459 | 17.5593 | 12.5403 | 8.9553 | 6.4028 | 6.3956 | 6.4028 | 3.1978 | 0 | 0 | 0 | 0 | 0 | 0 | 0 | 0 | 0 | 0 | 0 | 0 | 0
[8 empty] | 14.1185 | 24.1961 | 17.2801 | 12.3401 | 8.8228 | 8.813 | 8.8228 | 4.4065 | 0 | 0 | 0 | 0 | 0 | 0 | 0 | 0 | 0 | 0 | 0 | 0 | 0
[9 empty] | 15.4475 | 26.4737 | 18.9067 | 13.5017 | 9.6533 | 9.6425 | 9.6533 | 4.8213 | 0 | 0 | 0 | 0 | 0 | 0 | 0 | 0 | 0 | 0 | 0 | 0 | 0
[10 empty] | 17.9054 | 30.686 | 21.915 | 15.65 | 11.1893 | 11.1768 | 11.1893 | 5.5884 | 0 | 0 | 0 | 0 | 0 | 0 | 0 | 0 | 0 | 0 | 0 | 0 | 0
[11 empty] | 12.4609 | 21.3553 | 15.2513 | 10.8913 | 7.787 | 7.7782 | 7.787 | 3.8891 | 0 | 0 | 0 | 0 | 0 | 0 | 0 | 0 | 0 | 0 | 0 | 0 | 0
[12 empty] | 14.733 | 25.2492 | 18.0322 | 12.8772 | 9.2068 | 9.1965 | 9.2068 | 4.5983 | 0 | 0 | 0 | 0 | 0 | 0 | 0 | 0 | 0 | 0 | 0 | 0 | 0
[13 empty] | 18.6056 | 31.886 | 22.772 | 16.262 | 11.6269 | 11.6138 | 11.6269 | 5.8069 | 0 | 0 | 0 | 0 | 0 | 0 | 0 | 0 | 0 | 0 | 0 | 0 | 0
[14 empty] | 23.2498 | 39.8452 | 28.4562 | 20.3212 | 14.5291 | 14.5128 | 14.5291 | 7.2564 | 0 | 0 | 0 | 0 | 0 | 0 | 0 | 0 | 0 | 0 | 0 | 0 | 0
[15 empty] | 24.3787 | 41.7799 | 29.8379 | 21.3079 | 15.2346 | 15.2175 | 15.2346 | 7.6088 | 0 | 0 | 0 | 0 | 0 | 0 | 0 | 0 | 0 | 0 | 0 | 0 | 0
[16 empty] | 29.1373 | 49.9351 | 35.6621 | 25.4671 | 18.2083 | 18.1879 | 18.2083 | 9.0939 | 0 | 0 | 0 | 0 | 0 | 0 | 0 | 0 | 0 | 0 | 0 | 0 | 0
[17 empty] | 21.3778 | 36.637 | 26.165 | 18.685 | 13.3593 | 13.3443 | 13.3593 | 6.6722 | 0 | 0 | 0 | 0 | 0 | 0 | 0 | 0 | 0 | 0 | 0 | 0 | 0
[18 empty] | 11.4177 | 19.5675 | 13.9745 | 9.9795 | 7.1351 | 7.1271 | 7.1351 | 3.5635 | 0 | 0 | 0 | 0 | 0 | 0 | 0 | 0 | 0 | 0 | 0 | 0 | 0
[19 empty] | 16.0477 | 27.5023 | 19.6413 | 14.0263 | 10.0284 | 10.0172 | 10.0284 | 5.0086 | 0 | 0 | 0 | 0 | 0 | 0 | 0 | 0 | 0 | 0 | 0 | 0 | 0
[20 empty] | 24.0802 | 41.2682 | 29.4725 | 21.047 | 15.048 | 15.0311 | 15.048 | 7.5156 | 0 | 0 | 0 | 0 | 0 | 0 | 0 | 0 | 0 | 0 | 0 | 0 | 0
[21 empty] | 27.1029 | 46.4486 | 33.1722 | 23.689 | 16.937 | 16.918 | 16.937 | 8.459 | 0 | 0 | 0 | 0 | 0 | 0 | 0 | 0 | 0 | 0 | 0 | 0 | 0
[22 empty] | 29.5206 | 50.592 | 36.1312 | 25.8021 | 18.4478 | 18.4271 | 18.4478 | 9.2136 | 0 | 0 | 0 | 0 | 0 | 0 | 0 | 0 | 0 | 0 | 0 | 0 | 0
[23 empty] | 31.0595 | 53.2294 | 38.0148 | 27.1472 | 19.4095 | 19.3877 | 19.4095 | 9.6939 | 0 | 0 | 0 | 0 | 0 | 0 | 0 | 0 | 0 | 0 | 0 | 0 | 0
[24 empty] | 31.4558 | 53.9085 | 38.4998 | 27.4936 | 19.6571 | 19.6351 | 19.6571 | 9.8176 | 0 | 0 | 0 | 0 | 0 | 0 | 0 | 0 | 0 | 0 | 0 | 0 | 0
[25 empty] | 32.1397 | 55.0806 | 39.3368 | 28.0913 | 20.0845 | 20.062 | 20.0845 | 10.031 | 0 | 0 | 0 | 0 | 0 | 0 | 0 | 0 | 0 | 0 | 0 | 0 | 0
[26 empty] | 33.6043 | 57.5906 | 41.1294 | 29.3714 | 20.9998 | 20.9762 | 20.9998 | 10.4881 | 0 | 0 | 0 | 0 | 0 | 0 | 0 | 0 | 0 | 0 | 0 | 0 | 0
[27 empty] | 34.7827 | 59.6102 | 42.5717 | 30.4014 | 21.7362 | 21.7118 | 21.7362 | 10.8559 | 0 | 0 | 0 | 0 | 0 | 0 | 0 | 0 | 0 | 0 | 0 | 0 | 0
[28 empty] | 36.0891 | 61.849 | 44.1706 | 31.5432 | 22.5525 | 22.5273 | 22.5525 | 11.2636 | 0 | 0 | 0 | 0 | 0 | 0 | 0 | 0 | 0 | 0 | 0 | 0 | 0
[29 empty] | 37.5568 | 64.3643 | 45.967 | 32.8261 | 23.4697 | 23.4434 | 23.4697 | 11.7217 | 0 | 0 | 0 | 0 | 0 | 0 | 0 | 0 | 0 | 0 | 0 | 0 | 0
[30 empty] | 38.4651 | 65.921 | 47.0787 | 33.62 | 24.0373 | 24.0104 | 24.0373 | 12.0052 | 0 | 0 | 0 | 0 | 0 | 0 | 0 | 0 | 0 | 0 | 0 | 0 | 0
[31 empty] | 39.5932 | 67.8543 | 48.4595 | 34.606 | 24.7423 | 24.7146 | 24.7423 | 12.3573 | 0 | 0 | 0 | 0 | 0 | 0 | 0 | 0 | 0 | 0 | 0 | 0 | 0
[32 empty] | 40.5499 | 69.4938 | 49.6303 | 35.4421 | 25.3401 | 25.3118 | 25.3401 | 12.6559 | 0 | 0 | 0 | 0 | 0 | 0 | 0 | 0 | 0 | 0 | 0 | 0 | 0
[33 empty] | 41.6049 | 71.302 | 50.9217 | 36.3643 | 25.9995 | 25.9703 | 25.9995 | 12.9852 | 0 | 0 | 0 | 0 | 0 | 0 | 0 | 0 | 0 | 0 | 0 | 0 | 0
[34 empty] | 42.3067 | 72.5047 | 51.7806 | 36.9777 | 26.438 | 26.4084 | 26.438 | 13.2042 | 0 | 0 | 0 | 0 | 0 | 0 | 0 | 0 | 0 | 0 | 0 | 0 | 0
[35 empty] | 43.3843 | 74.3514 | 53.0995 | 37.9195 | 27.1114 | 27.081 | 27.1114 | 13.5405 | 0 | 0 | 0 | 0 | 0 | 0 | 0 | 0 | 0 | 0 | 0 | 0 | 0
[36 empty] | 44.0278 | 75.4542 | 53.887 | 38.4819 | 27.5135 | 27.4827 | 27.5135 | 13.7413 | 0 | 0 | 0 | 0 | 0 | 0 | 0 | 0 | 0 | 0 | 0 | 0 | 0
[37 empty] | 44.815 | 76.8033 | 54.8505 | 39.17 | 28.0054 | 27.9741 | 28.0054 | 13.987 | 0 | 0 | 0 | 0 | 0 | 0 | 0 | 0 | 0 | 0 | 0 | 0 | 0
[38 empty] | 45.6867 | 78.2972 | 55.9175 | 39.9319 | 28.5502 | 28.5182 | 28.5502 | 14.2591 | 0 | 0 | 0 | 0 | 0 | 0 | 0 | 0 | 0 | 0 | 0 | 0 | 0
[39 empty] | 45.9135 | 78.6859 | 56.1951 | 40.1302 | 28.6919 | 28.6598 | 28.6919 | 14.3299 | 0 | 0 | 0 | 0 | 0 | 0 | 0 | 0 | 0 | 0 | 0 | 0 | 0
[40 empty] | 46.6972 | 80.0291 | 57.1543 | 40.8151 | 29.1817 | 29.149 | 29.1817 | 14.5745 | 0 | 0 | 0 | 0 | 0 | 0 | 0 | 0 | 0 | 0 | 0 | 0 | 0
[41 empty] | 47.408 | 81.2472 | 58.0242 | 41.4364 | 29.6259 | 29.5927 | 29.6259 | 14.7963 | 0 | 0 | 0 | 0 | 0 | 0 | 0 | 0 | 0 | 0 | 0 | 0 | 0
[42 empty] | 48.3558 | 82.8716 | 59.1843 | 42.2648 | 30.2182 | 30.1843 | 30.2182 | 15.0922 | 0 | 0 | 0 | 0 | 0 | 0 | 0 | 0 | 0 | 0 | 0 | 0 | 0
[43 empty] | 49.1984 | 84.3155 | 60.2156 | 43.0013 | 30.7447 | 30.7103 | 30.7447 | 15.3551 | 0 | 0 | 0 | 0 | 0 | 0 | 0 | 0 | 0 | 0 | 0 | 0 | 0
[44 empty] | 50.2397 | 86.1 | 61.49 | 43.9114 | 31.3954 | 31.3602 | 31.3954 | 15.6801 | 0 | 0 | 0 | 0 | 0 | 0 | 0 | 0 | 0 | 0 | 0 | 0 | 0
[45 empty] | 50.9103 | 87.2493 | 62.3107 | 44.4975 | 31.8145 | 31.7788 | 31.8145 | 15.8894 | 0 | 0 | 0 | 0 | 0 | 0 | 0 | 0 | 0 | 0 | 0 | 0 | 0
[46 empty] | 51.7076 | 88.6158 | 63.2866 | 45.1944 | 32.3127 | 32.2765 | 32.3127 | 16.1383 | 0 | 0 | 0 | 0 | 0 | 0 | 0 | 0 | 0 | 0 | 0 | 0 | 0
[47 empty] | 52.4023 | 89.8063 | 64.1369 | 45.8016 | 32.7469 | 32.7102 | 32.7469 | 16.3551 | 0 | 0 | 0 | 0 | 0 | 0 | 0 | 0 | 0 | 0 | 0 | 0 | 0
[48 empty] | 53.131 | 91.0551 | 65.0287 | 46.4385 | 33.2022 | 33.165 | 33.2022 | 16.5825 | 0 | 0 | 0 | 0 | 0 | 0 | 0 | 0 | 0 | 0 | 0 | 0 | 0
[49 empty] | 53.9265 | 92.4185 | 66.0024 | 47.1338 | 33.6993 | 33.6616 | 33.6993 | 16.8308 | 0 | 0 | 0 | 0 | 0 | 0 | 0 | 0 | 0 | 0 | 0 | 0 | 0
[50 empty] | 54.7612 | 93.849 | 67.0241 | 47.8634 | 34.221 | 34.1827 | 34.221 | 17.0913 | 0 | 0 | 0 | 0 | 0 | 0 | 0 | 0 | 0 | 0 | 0 | 0 | 0
[51 empty] | 55.3872 | 94.9218 | 67.7902 | 48.4105 | 34.6122 | 34.5734 | 34.6122 | 17.2867 | 0 | 0 | 0 | 0 | 0 | 0 | 0 | 0 | 0 | 0 | 0 | 0 | 0
[52 empty] | 56.1592 | 96.2449 | 68.7351 | 49.0853 | 35.0946 | 35.0553 | 35.0946 | 17.5276 | 0 | 0 | 0 | 0 | 0 | 0 | 0 | 0 | 0 | 0 | 0 | 0 | 0
Revenue | $billion | 164.9813 | 147.5714 | 132.354 | 186.4813 | 214.1378 | 293.3764 | 275.6691 | 302.107 | 401.6465 | 227.5664 | 285.574 | 331.8388 | 328.7291 | 394.7354 | 454.7242 | 262.5777 | 231.5257 | 291.5673 | 404.7475 | 464.1896 | 526.8888 | 567.3263 | 588.9985 | 621.2521 | 672.0545 | 724.8319 | 776.7261 | 821.3633 | 856.1388 | 892.654 | 927.5841 | 967.6328 | 1006.4614 | 1055.1425 | 1085.6644 | 1121.9567 | 1167.6678 | 1188.6714 | 1226.8303 | 1261.8481 | 1307.6538 | 1337.3542 | 1375.536 | 1398.6999 | 1431.2153 | 1459.8868 | 1489.1371 | 1520.0058 | 1556.5139 | 1581.8928 | 1614.3078
Cash Flow | $billion | 31.7638 | 11.2771 | 2.7881 | 17.9125 | 21.2032 | 38.6343 | 5.3796 | 74.9299 | 14.6312 | -2.9062 | 31.0151 | 34.4298 | 6.485 | 31.5385 | 35.751 | -90.2233 | -72.0907 | -46.2778 | 9.4568 | 23.563 | 52.3745 | 69.6438 | 79.5432 | 97.0815 | 127.815 | 155.6479 | 175.3018 | 190.9047 | 3.7868 | 12.6146 | 21.2044 | 32.5908 | 45.2525 | 62.5395 | 71.2705 | 83.4311 | 100.9242 | 107.2347 | 121.7781 | 134.6971 | 152.8053 | 161.541 | 174.2385 | 179.7043 | 190.2087 | 198.9823 | 208.0027 | 217.6361 | 230.3726 | 237.7705 | 248.7218
Tax revenues to federal government | $billion | 17.1036 | 6.0723 | 1.5013 | 9.6452 | 11.4171 | 20.8031 | 2.8967 | 0 | 7.8784 | 0 | 0 | 0 | 0 | 0 | 0 | 0 | 0 | 0 | 0 | 0 | 0 | 0 | 0 | 0 | 0 | 0 | 0 | 0 | 1.0066 | 3.3532 | 5.6366 | 8.6634 | 12.0291 | 16.6244 | 18.9453 | 22.1779 | 26.828 | 28.5054 | 32.3714 | 35.8056 | 40.6191 | 42.9413 | 46.3166 | 47.7695 | 50.5618 | 52.894 | 55.2919 | 57.8526 | 61.2383 | 63.2048 | 66.1159
Production tax revenues to local gov | $billion | 8.2491 | 7.3786 | 6.6177 | 9.3241 | 10.7069 | 14.6688 | 13.7835 | 15.1054 | 20.0823 | 11.3783 | 14.2787 | 16.5919 | 16.4365 | 19.7368 | 22.7362 | 13.1289 | 11.5763 | 14.5784 | 20.2374 | 23.2095 | 26.3444 | 28.3663 | 29.4499 | 31.0626 | 33.6027 | 36.2416 | 38.8363 | 41.0682 | 42.8069 | 44.6327 | 46.3792 | 48.3816 | 50.3231 | 52.7571 | 54.2832 | 56.0978 | 58.3834 | 59.4336 | 61.3415 | 63.0924 | 65.3827 | 66.8677 | 68.7768 | 69.935 | 71.5608 | 72.9943 | 74.4569 | 76.0003 | 77.8257 | 79.0946 | 80.7154
Royalties to resource owners | $billion | 32.9963 | 29.5143 | 26.4708 | 37.2963 | 42.8276 | 58.6753 | 55.1338 | 60.4214 | 80.3293 | 45.5133 | 57.1148 | 66.3678 | 65.7458 | 78.9471 | 90.9448 | 52.5155 | 46.3051 | 58.3135 | 80.9495 | 92.8379 | 105.3778 | 113.4653 | 117.7997 | 124.2504 | 134.4109 | 144.9664 | 155.3452 | 164.2727 | 171.2278 | 178.5308 | 185.5168 | 193.5266 | 201.2923 | 211.0285 | 217.1329 | 224.3913 | 233.5336 | 237.7343 | 245.3661 | 252.3696 | 261.5308 | 267.4708 | 275.1072 | 279.74 | 286.2431 | 291.9774 | 297.8274 | 304.0012 | 311.3028 | 316.3786 | 322.8616
| Annual Retirements (MW): | 2 2021: 0; 3 2022: 0; 4 2023: 0; 5 2024: 0; 6 2025: 0; 7 2026: 0; 8 2027: 0; 9 2028: 0; 10 2029: 0; 11 2030: 0; 12 2031: 0; 13 2032: 0; 14 2033: 0; 15 2034: 0; 16 2035: 0; 17 2036: 0; 18 2037: 0; 19 2038: 0; 20 2039: 0; 21 2040: 0; 22 2041: 0; 23 2042: 0; 24 2043: 0; 25 2044: 0; 26 2045: 0; 27 2046: 0; 28 2047: 0; 29 2048: 0; 30 2049: 0; 30 2050: 0
CSP PowerGen | 2020 Operating Capacity - Cumulative Retired Capacity to year T (MW) = "Total Available Capacity (MW)" | 2 2021: 0; 3 2022: 0; 4 2023: 0; 5 2024: 0; 6 2025: 0; 7 2026: 0; 8 2027: 0; 9 2028: 0; 10 2029: 0; 11 2030: 0; 12 2031: 0; 13 2032: 0; 14 2033: 0; 15 2034: 0; 16 2035: 0; 17 2036: 0; 18 2037: 0; 19 2038: 0; 20 2039: 0; 21 2040: 0; 22 2041: 0; 23 2042: 0; 24 2043: 0; 25 2044: 0; 26 2045: 0; 27 2046: 0; 28 2047: 0; 29 2048: 0; 30 2049: 0; 30 2050: 0
(historical pre-2020; user desired post-2020) Operating Capacity | MW | 0 | 0 | 0 | 0 | 0 | 0 | 0 | 0 | 0 | 0 | 0 | 0 | 0 | 0 | 0 | 0 | 0 | 0 | 0 | 0 | 0 | 0 | 0 | 0 | 0 | 0 | 0 | 0 | 0 | 0 | 0 | 0 | 0 | 0 | 0 | 0 | 0 | 0 | 0 | 0 | 0 | 0 | 0 | 0 | 0 | 0 | 0 | 0 | 0 | 0 | 0
Generation | TWh | 0 | 0 | 0 | 0 | 0 | 0 | 0 | 0 | 0 | 0 | 0 | 0 | 0 | 0 | 0 | 0 | 0 | 0 | 0 | 0 | 0 | 0 | 0 | 0 | 0 | 0 | 0 | 0 | 0 | 0 | 0 | 0 | 0 | 0 | 0 | 0 | 0 | 0 | 0 | 0 | 0 | 0 | 0 | 0 | 0 | 0 | 0 | 0 | 0 | 0 | 0
FOM | $billion | 0 | 0 | 0 | 0 | 0 | 0 | 0 | 0 | 0 | 0 | 0 | 0 | 0 | 0 | 0 | 0 | 0 | 0 | 0 | 0 | 0 | 0 | 0 | 0 | 0 | 0 | 0 | 0 | 0 | 0 | 0 | 0 | 0 | 0 | 0 | 0 | 0 | 0 | 0 | 0 | 0 | 0 | 0 | 0 | 0 | 0 | 0 | 0 | 0 | 0 | 0
Energy Revenues | $billion | 0 | 0 | 0 | 0 | 0 | 0 | 0 | 0 | 0 | 0 | 0 | 0 | 0 | 0 | 0 | 0 | 0 | 0 | 0 | 0 | 0 | 0 | 0 | 0 | 0 | 0 | 0 | 0 | 0 | 0 | 0 | 0 | 0 | 0 | 0 | 0 | 0 | 0 | 0 | 0 | 0 | 0 | 0 | 0 | 0 | 0 | 0 | 0 | 0 | 0 | 0
Capacity Revenues | $billion | 0 | 0 | 0 | 0 | 0 | 0 | 0 | 0 | 0 | 0 | 0 | 0 | 0 | 0 | 0 | 0 | 0 | 0 | 0 | 0 | 0 | 0 | 0 | 0 | 0 | 0 | 0 | 0 | 0 | 0 | 0 | 0 | 0 | 0 | 0 | 0 | 0 | 0 | 0 | 0 | 0 | 0 | 0 | 0 | 0 | 0 | 0 | 0 | 0 | 0 | 0
New capacity | MW | 0 | 0 | 0 | 0 | 0 | 0 | 0 | 0 | 0 | 0 | 0 | 0 | 0 | 0 | 0 | 0 | 0 | 0 | 0 | 0 | 0 | 0 | 0 | 0 | 0 | 0 | 0 | 0 | 0 | 0 | 0 | 0 | 0 | 0 | 0 | 0 | 0 | 0 | 0 | 0 | 0 | 0 | 0 | 0 | 0 | 0 | 0 | 0 | 0 | 0 | 0
GAP due to annual new cap limit | TWh
CAPEX | $billion | 0 | 0 | 0 | 0 | 0 | 0 | 0 | 0 | 0 | 0 | 0 | 0 | 0 | 0 | 0 | 0 | 0 | 0 | 0 | 0 | 0 | 0 | 0 | 0 | 0 | 0 | 0 | 0 | 0 | 0 | 0 | 0 | 0 | 0 | 0 | 0 | 0 | 0 | 0 | 0 | 0 | 0 | 0 | 0 | 0 | 0 | 0 | 0 | 0 | 0 | 0
0
0
|  | 0 | 0
|  | 0 | 0 | 0
|  |  | 0 | 0 | 0
|  |  |  | 0 | 0 | 0
[5 empty] | 0 | 0 | 0
[6 empty] | 0 | 0 | 0
[7 empty] | 0 | 0 | 0
[8 empty] | 0 | 0 | 0
[9 empty] | 0 | 0 | 0
[10 empty] | 0 | 0 | 0
[11 empty] | 0 | 0 | 0
[12 empty] | 0 | 0 | 0
[13 empty] | 0 | 0 | 0
[14 empty] | 0 | 0 | 0
[15 empty] | 0 | 0 | 0
[16 empty] | 0 | 0 | 0
[17 empty] | 0 | 0 | 0
[18 empty] | 0 | 0 | 0
[19 empty] | 0 | 0 | 0
[20 empty] | 0 | 0 | 0
[21 empty] | 0 | 0 | 0
[22 empty] | 0 | 0 | 0
[23 empty] | 0 | 0 | 0
[24 empty] | 0 | 0 | 0
[25 empty] | 0 | 0 | 0
[26 empty] | 0 | 0 | 0
[27 empty] | 0 | 0 | 0
[28 empty] | 0 | 0 | 0
[29 empty] | 0 | 0 | 0
[30 empty] | 0 | 0 | 0
[31 empty] | 0 | 0 | 0
[32 empty] | 0 | 0 | 0
[33 empty] | 0 | 0 | 0
[34 empty] | 0 | 0 | 0
[35 empty] | 0 | 0 | 0
[36 empty] | 0 | 0 | 0
[37 empty] | 0 | 0 | 0
[38 empty] | 0 | 0 | 0
[39 empty] | 0 | 0 | 0
[40 empty] | 0 | 0 | 0
[41 empty] | 0 | 0 | 0
[42 empty] | 0 | 0 | 0
[43 empty] | 0 | 0 | 0
[44 empty] | 0 | 0 | 0
[45 empty] | 0 | 0 | 0
[46 empty] | 0 | 0 | 0
[47 empty] | 0 | 0 | 0
[48 empty] | 0 | 0 | 0
[49 empty] | 0 | 0 | 0
Debt | $billion | 0 | 0 | 0 | 0 | 0 | 0 | 0 | 0 | 0 | 0 | 0 | 0 | 0 | 0 | 0 | 0 | 0 | 0 | 0 | 0 | 0 | 0 | 0 | 0 | 0 | 0 | 0 | 0 | 0 | 0 | 0 | 0 | 0 | 0 | 0 | 0 | 0 | 0 | 0 | 0 | 0 | 0 | 0 | 0 | 0 | 0 | 0 | 0 | 0 | 0 | 0
Equity | $billion | 0 | 0 | 0 | 0 | 0 | 0 | 0 | 0 | 0 | 0 | 0 | 0 | 0 | 0 | 0 | 0 | 0 | 0 | 0 | 0 | 0 | 0 | 0 | 0 | 0 | 0 | 0 | 0 | 0 | 0 | 0 | 0 | 0 | 0 | 0 | 0 | 0 | 0 | 0 | 0 | 0 | 0 | 0 | 0 | 0 | 0 | 0 | 0 | 0 | 0 | 0
Principal | $billion | 0 | 0 | 0 | 0 | 0 | 0 | 0 | 0 | 0 | 0 | 0 | 0 | 0 | 0 | 0 | 0 | 0 | 0 | 0 | 0 | 0 | 0 | 0 | 0 | 0 | 0 | 0 | 0 | 0 | 0 | 0 | 0 | 0 | 0 | 0 | 0 | 0 | 0 | 0 | 0 | 0 | 0 | 0 | 0 | 0 | 0 | 0 | 0 | 0 | 0 | 0
|  | 0 | 0 | 0 | 0 | 0 | 0 | 0 | 0 | 0 | 0 | 0 | 0 | 0 | 0 | 0
|  |  | 0 | 0 | 0 | 0 | 0 | 0 | 0 | 0 | 0 | 0 | 0 | 0 | 0 | 0 | 0
|  |  |  | 0 | 0 | 0 | 0 | 0 | 0 | 0 | 0 | 0 | 0 | 0 | 0 | 0 | 0 | 0
[5 empty] | 0 | 0 | 0 | 0 | 0 | 0 | 0 | 0 | 0 | 0 | 0 | 0 | 0 | 0 | 0
[6 empty] | 0 | 0 | 0 | 0 | 0 | 0 | 0 | 0 | 0 | 0 | 0 | 0 | 0 | 0 | 0
[7 empty] | 0 | 0 | 0 | 0 | 0 | 0 | 0 | 0 | 0 | 0 | 0 | 0 | 0 | 0 | 0
[8 empty] | 0 | 0 | 0 | 0 | 0 | 0 | 0 | 0 | 0 | 0 | 0 | 0 | 0 | 0 | 0
[9 empty] | 0 | 0 | 0 | 0 | 0 | 0 | 0 | 0 | 0 | 0 | 0 | 0 | 0 | 0 | 0
[10 empty] | 0 | 0 | 0 | 0 | 0 | 0 | 0 | 0 | 0 | 0 | 0 | 0 | 0 | 0 | 0
[11 empty] | 0 | 0 | 0 | 0 | 0 | 0 | 0 | 0 | 0 | 0 | 0 | 0 | 0 | 0 | 0
[12 empty] | 0 | 0 | 0 | 0 | 0 | 0 | 0 | 0 | 0 | 0 | 0 | 0 | 0 | 0 | 0
[13 empty] | 0 | 0 | 0 | 0 | 0 | 0 | 0 | 0 | 0 | 0 | 0 | 0 | 0 | 0 | 0
[14 empty] | 0 | 0 | 0 | 0 | 0 | 0 | 0 | 0 | 0 | 0 | 0 | 0 | 0 | 0 | 0
[15 empty] | 0 | 0 | 0 | 0 | 0 | 0 | 0 | 0 | 0 | 0 | 0 | 0 | 0 | 0 | 0
[16 empty] | 0 | 0 | 0 | 0 | 0 | 0 | 0 | 0 | 0 | 0 | 0 | 0 | 0 | 0 | 0
[17 empty] | 0 | 0 | 0 | 0 | 0 | 0 | 0 | 0 | 0 | 0 | 0 | 0 | 0 | 0 | 0
[18 empty] | 0 | 0 | 0 | 0 | 0 | 0 | 0 | 0 | 0 | 0 | 0 | 0 | 0 | 0 | 0
[19 empty] | 0 | 0 | 0 | 0 | 0 | 0 | 0 | 0 | 0 | 0 | 0 | 0 | 0 | 0 | 0
[20 empty] | 0 | 0 | 0 | 0 | 0 | 0 | 0 | 0 | 0 | 0 | 0 | 0 | 0 | 0 | 0
[21 empty] | 0 | 0 | 0 | 0 | 0 | 0 | 0 | 0 | 0 | 0 | 0 | 0 | 0 | 0 | 0
[22 empty] | 0 | 0 | 0 | 0 | 0 | 0 | 0 | 0 | 0 | 0 | 0 | 0 | 0 | 0 | 0
[23 empty] | 0 | 0 | 0 | 0 | 0 | 0 | 0 | 0 | 0 | 0 | 0 | 0 | 0 | 0 | 0
[24 empty] | 0 | 0 | 0 | 0 | 0 | 0 | 0 | 0 | 0 | 0 | 0 | 0 | 0 | 0 | 0
[25 empty] | 0 | 0 | 0 | 0 | 0 | 0 | 0 | 0 | 0 | 0 | 0 | 0 | 0 | 0 | 0
[26 empty] | 0 | 0 | 0 | 0 | 0 | 0 | 0 | 0 | 0 | 0 | 0 | 0 | 0 | 0 | 0
[27 empty] | 0 | 0 | 0 | 0 | 0 | 0 | 0 | 0 | 0 | 0 | 0 | 0 | 0 | 0 | 0
[28 empty] | 0 | 0 | 0 | 0 | 0 | 0 | 0 | 0 | 0 | 0 | 0 | 0 | 0 | 0 | 0
[29 empty] | 0 | 0 | 0 | 0 | 0 | 0 | 0 | 0 | 0 | 0 | 0 | 0 | 0 | 0 | 0
[30 empty] | 0 | 0 | 0 | 0 | 0 | 0 | 0 | 0 | 0 | 0 | 0 | 0 | 0 | 0 | 0
[31 empty] | 0 | 0 | 0 | 0 | 0 | 0 | 0 | 0 | 0 | 0 | 0 | 0 | 0 | 0 | 0
[32 empty] | 0 | 0 | 0 | 0 | 0 | 0 | 0 | 0 | 0 | 0 | 0 | 0 | 0 | 0 | 0
[33 empty] | 0 | 0 | 0 | 0 | 0 | 0 | 0 | 0 | 0 | 0 | 0 | 0 | 0 | 0 | 0
[34 empty] | 0 | 0 | 0 | 0 | 0 | 0 | 0 | 0 | 0 | 0 | 0 | 0 | 0 | 0 | 0
[35 empty] | 0 | 0 | 0 | 0 | 0 | 0 | 0 | 0 | 0 | 0 | 0 | 0 | 0 | 0 | 0
[36 empty] | 0 | 0 | 0 | 0 | 0 | 0 | 0 | 0 | 0 | 0 | 0 | 0 | 0 | 0 | 0
[37 empty] | 0 | 0 | 0 | 0 | 0 | 0 | 0 | 0 | 0 | 0 | 0 | 0 | 0 | 0 | 0
[38 empty] | 0 | 0 | 0 | 0 | 0 | 0 | 0 | 0 | 0 | 0 | 0 | 0 | 0 | 0 | 0
[39 empty] | 0 | 0 | 0 | 0 | 0 | 0 | 0 | 0 | 0 | 0 | 0 | 0 | 0 | 0 | 0
[40 empty] | 0 | 0 | 0 | 0 | 0 | 0 | 0 | 0 | 0 | 0 | 0 | 0 | 0 | 0 | 0
[41 empty] | 0 | 0 | 0 | 0 | 0 | 0 | 0 | 0 | 0 | 0 | 0 | 0 | 0 | 0 | 0
[42 empty] | 0 | 0 | 0 | 0 | 0 | 0 | 0 | 0 | 0 | 0 | 0 | 0 | 0 | 0 | 0
[43 empty] | 0 | 0 | 0 | 0 | 0 | 0 | 0 | 0 | 0 | 0 | 0 | 0 | 0 | 0 | 0
[44 empty] | 0 | 0 | 0 | 0 | 0 | 0 | 0 | 0 | 0 | 0 | 0 | 0 | 0 | 0 | 0
[45 empty] | 0 | 0 | 0 | 0 | 0 | 0 | 0 | 0 | 0 | 0 | 0 | 0 | 0 | 0 | 0
[46 empty] | 0 | 0 | 0 | 0 | 0 | 0 | 0 | 0 | 0 | 0 | 0 | 0 | 0 | 0 | 0
[47 empty] | 0 | 0 | 0 | 0 | 0 | 0 | 0 | 0 | 0 | 0 | 0 | 0 | 0 | 0 | 0
[48 empty] | 0 | 0 | 0 | 0 | 0 | 0 | 0 | 0 | 0 | 0 | 0 | 0 | 0 | 0 | 0
[49 empty] | 0 | 0 | 0 | 0 | 0 | 0 | 0 | 0 | 0 | 0 | 0 | 0 | 0 | 0 | 0
[50 empty] | 0 | 0 | 0 | 0 | 0 | 0 | 0 | 0 | 0 | 0 | 0 | 0 | 0 | 0 | 0
[51 empty] | 0 | 0 | 0 | 0 | 0 | 0 | 0 | 0 | 0 | 0 | 0 | 0 | 0 | 0 | 0
[52 empty] | 0 | 0 | 0 | 0 | 0 | 0 | 0 | 0 | 0 | 0 | 0 | 0 | 0 | 0 | 0
Interest | $billion | 0 | 0 | 0 | 0 | 0 | 0 | 0 | 0 | 0 | 0 | 0 | 0 | 0 | 0 | 0 | 0 | 0 | 0 | 0 | 0 | 0 | 0 | 0 | 0 | 0 | 0 | 0 | 0 | 0 | 0 | 0 | 0 | 0 | 0 | 0 | 0 | 0 | 0 | 0 | 0 | 0 | 0 | 0 | 0 | 0 | 0 | 0 | 0 | 0 | 0 | 0
|  | 0 | 0 | 0 | 0 | 0 | 0 | 0 | 0 | 0 | 0 | 0 | 0 | 0 | 0 | 0
|  |  | 0 | 0 | 0 | 0 | 0 | 0 | 0 | 0 | 0 | 0 | 0 | 0 | 0 | 0 | 0
|  |  |  | 0 | 0 | 0 | 0 | 0 | 0 | 0 | 0 | 0 | 0 | 0 | 0 | 0 | 0 | 0
[5 empty] | 0 | 0 | 0 | 0 | 0 | 0 | 0 | 0 | 0 | 0 | 0 | 0 | 0 | 0 | 0
[6 empty] | 0 | 0 | 0 | 0 | 0 | 0 | 0 | 0 | 0 | 0 | 0 | 0 | 0 | 0 | 0
[7 empty] | 0 | 0 | 0 | 0 | 0 | 0 | 0 | 0 | 0 | 0 | 0 | 0 | 0 | 0 | 0
[8 empty] | 0 | 0 | 0 | 0 | 0 | 0 | 0 | 0 | 0 | 0 | 0 | 0 | 0 | 0 | 0
[9 empty] | 0 | 0 | 0 | 0 | 0 | 0 | 0 | 0 | 0 | 0 | 0 | 0 | 0 | 0 | 0
[10 empty] | 0 | 0 | 0 | 0 | 0 | 0 | 0 | 0 | 0 | 0 | 0 | 0 | 0 | 0 | 0
[11 empty] | 0 | 0 | 0 | 0 | 0 | 0 | 0 | 0 | 0 | 0 | 0 | 0 | 0 | 0 | 0
[12 empty] | 0 | 0 | 0 | 0 | 0 | 0 | 0 | 0 | 0 | 0 | 0 | 0 | 0 | 0 | 0
[13 empty] | 0 | 0 | 0 | 0 | 0 | 0 | 0 | 0 | 0 | 0 | 0 | 0 | 0 | 0 | 0
[14 empty] | 0 | 0 | 0 | 0 | 0 | 0 | 0 | 0 | 0 | 0 | 0 | 0 | 0 | 0 | 0
[15 empty] | 0 | 0 | 0 | 0 | 0 | 0 | 0 | 0 | 0 | 0 | 0 | 0 | 0 | 0 | 0
[16 empty] | 0 | 0 | 0 | 0 | 0 | 0 | 0 | 0 | 0 | 0 | 0 | 0 | 0 | 0 | 0
[17 empty] | 0 | 0 | 0 | 0 | 0 | 0 | 0 | 0 | 0 | 0 | 0 | 0 | 0 | 0 | 0
[18 empty] | 0 | 0 | 0 | 0 | 0 | 0 | 0 | 0 | 0 | 0 | 0 | 0 | 0 | 0 | 0
[19 empty] | 0 | 0 | 0 | 0 | 0 | 0 | 0 | 0 | 0 | 0 | 0 | 0 | 0 | 0 | 0
[20 empty] | 0 | 0 | 0 | 0 | 0 | 0 | 0 | 0 | 0 | 0 | 0 | 0 | 0 | 0 | 0
[21 empty] | 0 | 0 | 0 | 0 | 0 | 0 | 0 | 0 | 0 | 0 | 0 | 0 | 0 | 0 | 0
[22 empty] | 0 | 0 | 0 | 0 | 0 | 0 | 0 | 0 | 0 | 0 | 0 | 0 | 0 | 0 | 0
[23 empty] | 0 | 0 | 0 | 0 | 0 | 0 | 0 | 0 | 0 | 0 | 0 | 0 | 0 | 0 | 0
[24 empty] | 0 | 0 | 0 | 0 | 0 | 0 | 0 | 0 | 0 | 0 | 0 | 0 | 0 | 0 | 0
[25 empty] | 0 | 0 | 0 | 0 | 0 | 0 | 0 | 0 | 0 | 0 | 0 | 0 | 0 | 0 | 0
[26 empty] | 0 | 0 | 0 | 0 | 0 | 0 | 0 | 0 | 0 | 0 | 0 | 0 | 0 | 0 | 0
[27 empty] | 0 | 0 | 0 | 0 | 0 | 0 | 0 | 0 | 0 | 0 | 0 | 0 | 0 | 0 | 0
[28 empty] | 0 | 0 | 0 | 0 | 0 | 0 | 0 | 0 | 0 | 0 | 0 | 0 | 0 | 0 | 0
[29 empty] | 0 | 0 | 0 | 0 | 0 | 0 | 0 | 0 | 0 | 0 | 0 | 0 | 0 | 0 | 0
[30 empty] | 0 | 0 | 0 | 0 | 0 | 0 | 0 | 0 | 0 | 0 | 0 | 0 | 0 | 0 | 0
[31 empty] | 0 | 0 | 0 | 0 | 0 | 0 | 0 | 0 | 0 | 0 | 0 | 0 | 0 | 0 | 0
[32 empty] | 0 | 0 | 0 | 0 | 0 | 0 | 0 | 0 | 0 | 0 | 0 | 0 | 0 | 0 | 0
[33 empty] | 0 | 0 | 0 | 0 | 0 | 0 | 0 | 0 | 0 | 0 | 0 | 0 | 0 | 0 | 0
[34 empty] | 0 | 0 | 0 | 0 | 0 | 0 | 0 | 0 | 0 | 0 | 0 | 0 | 0 | 0 | 0
[35 empty] | 0 | 0 | 0 | 0 | 0 | 0 | 0 | 0 | 0 | 0 | 0 | 0 | 0 | 0 | 0
[36 empty] | 0 | 0 | 0 | 0 | 0 | 0 | 0 | 0 | 0 | 0 | 0 | 0 | 0 | 0 | 0
[37 empty] | 0 | 0 | 0 | 0 | 0 | 0 | 0 | 0 | 0 | 0 | 0 | 0 | 0 | 0 | 0
[38 empty] | 0 | 0 | 0 | 0 | 0 | 0 | 0 | 0 | 0 | 0 | 0 | 0 | 0 | 0 | 0
[39 empty] | 0 | 0 | 0 | 0 | 0 | 0 | 0 | 0 | 0 | 0 | 0 | 0 | 0 | 0 | 0
[40 empty] | 0 | 0 | 0 | 0 | 0 | 0 | 0 | 0 | 0 | 0 | 0 | 0 | 0 | 0 | 0
[41 empty] | 0 | 0 | 0 | 0 | 0 | 0 | 0 | 0 | 0 | 0 | 0 | 0 | 0 | 0 | 0
[42 empty] | 0 | 0 | 0 | 0 | 0 | 0 | 0 | 0 | 0 | 0 | 0 | 0 | 0 | 0 | 0
[43 empty] | 0 | 0 | 0 | 0 | 0 | 0 | 0 | 0 | 0 | 0 | 0 | 0 | 0 | 0 | 0
[44 empty] | 0 | 0 | 0 | 0 | 0 | 0 | 0 | 0 | 0 | 0 | 0 | 0 | 0 | 0 | 0
[45 empty] | 0 | 0 | 0 | 0 | 0 | 0 | 0 | 0 | 0 | 0 | 0 | 0 | 0 | 0 | 0
[46 empty] | 0 | 0 | 0 | 0 | 0 | 0 | 0 | 0 | 0 | 0 | 0 | 0 | 0 | 0 | 0
[47 empty] | 0 | 0 | 0 | 0 | 0 | 0 | 0 | 0 | 0 | 0 | 0 | 0 | 0 | 0 | 0
[48 empty] | 0 | 0 | 0 | 0 | 0 | 0 | 0 | 0 | 0 | 0 | 0 | 0 | 0 | 0 | 0
[49 empty] | 0 | 0 | 0 | 0 | 0 | 0 | 0 | 0 | 0 | 0 | 0 | 0 | 0 | 0 | 0
[50 empty] | 0 | 0 | 0 | 0 | 0 | 0 | 0 | 0 | 0 | 0 | 0 | 0 | 0 | 0 | 0
[51 empty] | 0 | 0 | 0 | 0 | 0 | 0 | 0 | 0 | 0 | 0 | 0 | 0 | 0 | 0 | 0
[52 empty] | 0 | 0 | 0 | 0 | 0 | 0 | 0 | 0 | 0 | 0 | 0 | 0 | 0 | 0 | 0
Depreciation | $billion | 0 | 0 | 0 | 0 | 0 | 0 | 0 | 0 | 0 | 0 | 0 | 0 | 0 | 0 | 0 | 0 | 0 | 0 | 0 | 0 | 0 | 0 | 0 | 0 | 0 | 0 | 0 | 0 | 0 | 0 | 0 | 0 | 0 | 0 | 0 | 0 | 0 | 0 | 0 | 0 | 0 | 0 | 0 | 0 | 0 | 0 | 0 | 0 | 0 | 0 | 0
|  | 0 | 0 | 0 | 0 | 0 | 0
|  |  | 0 | 0 | 0 | 0 | 0 | 0
|  |  |  | 0 | 0 | 0 | 0 | 0 | 0
[5 empty] | 0 | 0 | 0 | 0 | 0 | 0
[6 empty] | 0 | 0 | 0 | 0 | 0 | 0
[7 empty] | 0 | 0 | 0 | 0 | 0 | 0
[8 empty] | 0 | 0 | 0 | 0 | 0 | 0
[9 empty] | 0 | 0 | 0 | 0 | 0 | 0
[10 empty] | 0 | 0 | 0 | 0 | 0 | 0
[11 empty] | 0 | 0 | 0 | 0 | 0 | 0
[12 empty] | 0 | 0 | 0 | 0 | 0 | 0
[13 empty] | 0 | 0 | 0 | 0 | 0 | 0
[14 empty] | 0 | 0 | 0 | 0 | 0 | 0
[15 empty] | 0 | 0 | 0 | 0 | 0 | 0
[16 empty] | 0 | 0 | 0 | 0 | 0 | 0
[17 empty] | 0 | 0 | 0 | 0 | 0 | 0
[18 empty] | 0 | 0 | 0 | 0 | 0 | 0
[19 empty] | 0 | 0 | 0 | 0 | 0 | 0
[20 empty] | 0 | 0 | 0 | 0 | 0 | 0
[21 empty] | 0 | 0 | 0 | 0 | 0 | 0
[22 empty] | 0 | 0 | 0 | 0 | 0 | 0
[23 empty] | 0 | 0 | 0 | 0 | 0 | 0
[24 empty] | 0 | 0 | 0 | 0 | 0 | 0
[25 empty] | 0 | 0 | 0 | 0 | 0 | 0
[26 empty] | 0 | 0 | 0 | 0 | 0 | 0
[27 empty] | 0 | 0 | 0 | 0 | 0 | 0
[28 empty] | 0 | 0 | 0 | 0 | 0 | 0
[29 empty] | 0 | 0 | 0 | 0 | 0 | 0
[30 empty] | 0 | 0 | 0 | 0 | 0 | 0
[31 empty] | 0 | 0 | 0 | 0 | 0 | 0
[32 empty] | 0 | 0 | 0 | 0 | 0 | 0
[33 empty] | 0 | 0 | 0 | 0 | 0 | 0
[34 empty] | 0 | 0 | 0 | 0 | 0 | 0
[35 empty] | 0 | 0 | 0 | 0 | 0 | 0
[36 empty] | 0 | 0 | 0 | 0 | 0 | 0
[37 empty] | 0 | 0 | 0 | 0 | 0 | 0
[38 empty] | 0 | 0 | 0 | 0 | 0 | 0
[39 empty] | 0 | 0 | 0 | 0 | 0 | 0
[40 empty] | 0 | 0 | 0 | 0 | 0 | 0
[41 empty] | 0 | 0 | 0 | 0 | 0 | 0
[42 empty] | 0 | 0 | 0 | 0 | 0 | 0
[43 empty] | 0 | 0 | 0 | 0 | 0 | 0
[44 empty] | 0 | 0 | 0 | 0 | 0 | 0
[45 empty] | 0 | 0 | 0 | 0 | 0 | 0
[46 empty] | 0 | 0 | 0 | 0 | 0 | 0
[47 empty] | 0 | 0 | 0 | 0 | 0 | 0
[48 empty] | 0 | 0 | 0 | 0 | 0 | 0
[49 empty] | 0 | 0 | 0 | 0 | 0 | 0
[50 empty] | 0 | 0 | 0 | 0 | 0 | 0
[51 empty] | 0 | 0 | 0 | 0 | 0 | 0
[52 empty] | 0 | 0 | 0 | 0 | 0 | 0
Cash Flow | $billion | 0 | 0 | 0 | 0 | 0 | 0 | 0 | 0 | 0 | 0 | 0 | 0 | 0 | 0 | 0 | 0 | 0 | 0 | 0 | 0 | 0 | 0 | 0 | 0 | 0 | 0 | 0 | 0 | 0 | 0 | 0 | 0 | 0 | 0 | 0 | 0 | 0 | 0 | 0 | 0 | 0 | 0 | 0 | 0 | 0 | 0 | 0 | 0 | 0 | 0 | 0
Net tax revenues to government | $billion | 0 | 0 | 0 | 0 | 0 | 0 | 0 | 0 | 0 | 0 | 0 | 0 | 0 | 0 | 0 | 0 | 0 | 0 | 0 | 0 | 0 | 0 | 0 | 0 | 0 | 0 | 0 | 0 | 0 | 0 | 0 | 0 | 0 | 0 | 0 | 0 | 0 | 0 | 0 | 0 | 0 | 0 | 0 | 0 | 0 | 0 | 0 | 0 | 0 | 0 | 0
GHG emissions (embodied in PP) | million mt CO2-eq | 0 | 0 | 0 | 0 | 0 | 0 | 0 | 0 | 0 | 0 | 0 | 0 | 0 | 0 | 0 | 0 | 0 | 0 | 0 | 0 | 0 | 0 | 0 | 0 | 0 | 0 | 0 | 0 | 0 | 0 | 0 | 0 | 0 | 0 | 0 | 0 | 0 | 0 | 0 | 0 | 0 | 0 | 0 | 0 | 0 | 0 | 0 | 0 | 0 | 0 | 0

## Inflation GDP Population
| 2000 | 2001 | 2002 | 2003 | 2004 | 2005 | 2006 | 2007 | 2008 | 2009 | 2010 | 2011 | 2012 | 2013 | 2014 | 2015 | 2016 | 2017 | 2018 | 2019 | 2020 | 2021 | 2022 | 2023 | 2024 | 2025 | 2026 | 2027 | 2028 | 2029 | 2030 | 2031 | 2032 | 2033 | 2034 | 2035 | 2036 | 2037 | 2038 | 2039 | 2040 | 2041 | 2042 | 2043 | 2044 | 2045 | 2046 | 2047 | 2048 | 2049 | 2050
Avg energy price of electricity ($2017/MWh) | 96.9947 | 82.5618 | 92.423 | 85.6439 | 81.3248 | 82.2851 | 73.1324 | 75.1783 | 77.5669 | 67.3971 | 69.3593 | 69.1496 | 66.0774 | 68.6676 | 67.6134 | 63.5193 | 65.2 | 62.54 | 62.8 | 62.22 | 63.2455 | 62.1879 | 61.2839 | 60.7827 | 60.4701 | 60.7261 | 60.3235 | 60.1548 | 59.9186 | 59.7474 | 59.5717 | 59.4622 | 59.0982 | 58.6907 | 58.2797 | 57.9454 | 57.8223 | 57.6393 | 57.6182 | 57.5832 | 57.4287 | 57.2126 | 56.9574 | 56.726 | 56.5327 | 56.3299 | 56.0081 | 55.8533 | 56.4446 | 56.5239 | 56.2441
Avg energy price of electricity ($/MWh) | 66.9366 | 68.5627 | 61.9876 | 75.3499 | 79.1677 | 95.8529 | 86.2377 | 87.6517 | 101.4382 | 70.8251 | 73.2289 | 70.5423 | 60.9978 | 67.7143 | 72.6633 | 59.8666 | 64.07 | 62.54 | 64.2 | 65.09 | 67.8933 | 68.4082 | 69.0398 | 70.1659 | 71.4995 | 73.5166 | 74.7036 | 76.1716 | 77.5095 | 78.937 | 80.3948 | 81.9992 | 83.2882 | 84.5522 | 85.8426 | 87.2825 | 89.0916 | 90.8451 | 92.8849 | 94.9604 | 96.898 | 98.7929 | 100.6749 | 102.6698 | 104.7981 | 106.9811 | 108.9794 | 111.3746 | 115.3893 | 118.463 | 120.8794
Change in energy price of electricity ($2017/MWh) "inflation" |  | -14.88% | 11.94% | -7.335% | -5.043% | 1.181% | -11.12% | 2.798% | 3.177% | -13.11% | 2.911% | -0.3022% | -4.443% | 3.92% | -1.535% | -6.055% | 2.646% | -4.08% | 0.4157% | -0.9236% |  | -1.672% | -1.454% | -0.8178% | -0.5144% | 0.4234% | -0.6629% | -0.2798% | -0.3926% | -0.2858% | -0.294% | -0.1838% | -0.6122% | -0.6895% | -0.7003% | -0.5736% | -0.2125% | -0.3165% | -0.03657% | -0.06085% | -0.2683% | -0.3763% | -0.446% | -0.4062% | -0.3408% | -0.3587% | -0.5714% | -0.2764% | 1.059% | 0.1404% | -0.495%
Change in energy price of electricity ($/MWh) inflation |  | 2.429% | -9.59% | 21.56% | 5.067% | 21.08% | -10.03% | 1.64% | 15.73% | -30.18% | 3.394% | -3.669% | -13.53% | 11.01% | 7.309% | -17.61% | 7.021% | -2.388% | 2.654% | 1.386% |  | 0.7585% | 0.9233% | 1.631% | 1.901% | 2.821% | 1.615% | 1.965% | 1.756% | 1.842% | 1.847% | 1.996% | 1.572% | 1.518% | 1.526% | 1.677% | 2.073% | 1.968% | 2.245% | 2.234% | 2.041% | 1.956% | 1.905% | 1.982% | 2.073% | 2.083% | 1.868% | 2.198% | 3.605% | 2.664% | 2.04%
Avg capacity price of electricity ($2017/MW-day) | 249.4238 | 249.4238 | 212.3094 | 237.6676 | 220.235 | 209.1284 | 211.5977 | 188.0613 | 193.3227 | 199.4648 | 173.3129 | 178.3588 | 177.8197 | 169.9194 | 176.5803 | 173.8692 | 163.3412 | 167.6631 | 160.8229 | 161.4915 | 160 | 157.3245 | 155.0376 | 153.7697 | 152.9787 | 153.6263 | 152.608 | 152.181 | 151.5836 | 151.1504 | 150.7061 | 150.429 | 149.5081 | 148.4773 | 147.4374 | 146.5917 | 146.2803 | 145.8174 | 145.7641 | 145.6754 | 145.2845 | 144.7378 | 144.0922 | 143.507 | 143.0179 | 142.5049 | 141.6907 | 141.2991 | 142.7951 | 142.9956 | 142.2878
Avg capacity price of electricity ($/MW-day) | 164.5392 | 164.5392 | 168.5364 | 152.3739 | 185.2202 | 194.6049 | 235.6194 | 211.9839 | 215.4597 | 249.3488 | 174.0976 | 180.0065 | 173.4025 | 149.9408 | 166.4509 | 178.6162 | 147.1602 | 157.4927 | 153.7318 | 157.8123 | 160 | 161.2136 | 162.702 | 165.3558 | 168.4987 | 173.2521 | 176.0495 | 179.509 | 182.6619 | 186.0261 | 189.4615 | 193.2426 | 196.2802 | 199.259 | 202.3 | 205.6934 | 209.9567 | 214.0892 | 218.8962 | 223.7874 | 228.3538 | 232.8193 | 237.2545 | 241.9558 | 246.9715 | 252.116 | 256.8251 | 262.4699 | 271.931 | 279.1746 | 284.8692
Avg price of NG ($2017/MMBtu) | 6.3469 | 5.5513 | 5.4868 | 6.331 | 6.2765 | 7.2711 | 6.0295 | 6.2697 | 7.0809 | 4.6914 | 4.9915 | 4.7935 | 3.8348 | 4.5532 | 4.8293 | 3.5862 | 3.2313 | 3.52 | 3.7021 | 4.15 | 4.2986 | 4.2361 | 4.2767 | 4.3976 | 4.5026 | 4.6298 | 4.6663 | 4.7124 | 4.7187 | 4.7831 | 4.7796 | 4.7722 | 4.7877 | 4.7727 | 4.7803 | 4.7717 | 4.8809 | 4.8832 | 4.9508 | 5.0004 | 5.0289 | 5.0585 | 5.1168 | 5.1582 | 5.2137 | 5.2505 | 5.2969 | 5.3486 | 5.4427 | 5.5062 | 5.6016
Avg price of NG ($/MMBtu) | 4.38 | 4.61 | 3.68 | 5.57 | 6.11 | 8.47 | 7.11 | 7.31 | 9.26 | 4.93 | 5.27 | 4.89 | 3.54 | 4.49 | 5.19 | 3.38 | 2.99 | 3.52 | 3.67 | 3.3895 | 3.5205 | 3.4644 | 3.5221 | 3.696 | 3.9274 | 4.1603 | 4.2295 | 4.2377 | 4.3179 | 4.3116 | 4.3509 | 4.3409 | 4.4975 | 4.5546 | 4.5969 | 4.6353 | 4.712 | 4.7226 | 4.722 | 4.7411 | 4.8132 | 4.793 | 4.8376 | 4.9017 | 4.995 | 5.0695 | 5.126 | 5.2035 | 5.3523 | 5.4478 | 5.5391
BLS Utility natural gas, seasonally adjusted | 0.69011 | 0.83044 | 0.67069 | 0.8798 | 0.97348 | 1.1649 | 1.1792 | 1.1659 | 1.3078 | 1.0509 | 1.0558 | 1.0201 | 0.92313 | 0.98612 | 1.0747 | 0.94249 | 0.92531 | 1 | 0.99134
BLS PPI for T&D PCU22112 (not seasonally adjusted) | 0.67069 | 0.67069 | 0.67069 | 0.67069 | 0.68768 | 0.71831 | 0.77202 | 0.79723 | 0.83719 | 0.85658 | 0.87587 | 0.89828 | 0.90772 | 0.92036 | 0.95518 | 0.97138 | 0.96076 | 1 | 1.0126
ASSUMED Inflation index, annual % from Inputs tab (2000=100) | 100 | 101.9894 | 104.0184 | 106.0878 | 108.1983 | 110.3509 | 112.5462 | 114.7852 | 117.0688 | 119.3978 | 121.7731 | 124.1957 | 126.6665 | 129.1864 | 131.7565 | 134.3777 | 137.051 | 139.7775 | 142.5583 | 145.3944 | 148.2869 | 151.2369 | 154.2457 | 157.3143 | 160.4439 | 163.6358 | 166.8913 | 170.2114 | 173.5977 | 177.0513 | 180.5736 | 184.1659 | 187.8298 | 191.5665 | 195.3776 | 199.2645 | 203.2287 | 207.2717 | 211.3953 | 215.6008 | 219.89 | 224.2646 | 228.7261 | 233.2765 | 237.9173 | 242.6505 | 247.4779 | 252.4012 | 257.4226 | 262.5438 | 267.7669
Nominal US GDP change (%/yr) |  | 3.214% | 3.351% | 4.771% | 6.593% | 6.738% | 5.968% | 4.613% | 1.806% | -1.794% | 3.759% | 3.672% | 4.211% | 3.629% | 4.423% | 3.98% | 2.69% | 4.298% | 5.435% | 3.964% | 3.964% | 3.964% | 3.964% | 3.964% | 3.964% | 3.964% | 3.964% | 3.964% | 3.964% | 3.964% | 3.964% | 3.964% | 3.964% | 3.964% | 3.964% | 3.964% | 3.964% | 3.964% | 3.964% | 3.964% | 3.964% | 3.964% | 3.964% | 3.964% | 3.964% | 3.964% | 3.964% | 3.964% | 3.964% | 3.964% | 3.964%
Real $2012 chained US GDP change (%/yr) |  | 0.9983% | 1.742% | 2.861% | 3.799% | 3.513% | 2.855% | 1.876% | -0.1366% | -2.537% | 2.564% | 1.551% | 2.25% | 1.842% | 2.526% | 2.908% | 1.638% | 2.37% | 2.927% | 1.975% | 1.975% | 1.975% | 1.975% | 1.975% | 1.975% | 1.975% | 1.975% | 1.975% | 1.975% | 1.975% | 1.975% | 1.975% | 1.975% | 1.975% | 1.975% | 1.975% | 1.975% | 1.975% | 1.975% | 1.975% | 1.975% | 1.975% | 1.975% | 1.975% | 1.975% | 1.975% | 1.975% | 1.975% | 1.975% | 1.975% | 1.975%
GDP US 50 states (Millions chained $2012) | 13130987 | 13262079 | 13493064 | 13879129 | 14406382 | 14912509 | 15338257 | 15626029 | 15604687 | 15208834 | 15598753 | 15840664 | 16197007 | 16495369 | 16912038 | 17403843 | 17688890 | 18108082 | 18638164 | 19006229.91 | 19381564.37 | 19764310.93 | 20154615.96 | 20552628.72 | 20958501.42 | 21372389.28 | 21794450.59 | 22224846.76 | 22663742.37 | 23111305.28 | 23567706.65 | 24033121.02 | 24507726.38 | 24991704.24 | 25485239.67 | 25988521.43 | 26501741.98 | 27025097.59 | 27558788.42 | 28103018.55 | 28657996.13 | 29223933.39 | 29801046.76 | 30389556.95 | 30989689.01 | 31601672.47 | 32225741.36 | 32862134.35 | 33511094.8 | 34172870.91 | 34847715.75
GDP US 50 states (Millions $ nominal) | 10252347 | 10581822 | 10936418 | 11458246 | 12213730 | 13036637 | 13814609 | 14451860 | 14712845 | 14448932 | 14992052 | 15542582 | 16197007 | 16784851 | 17527258 | 18224780 | 18715040 | 19519424 | 20580223 | 21396068.47 | 22244255.87 | 23126067.28 | 24042835.64 | 24995946.72 | 25986841.24 | 27017016.99 | 28088031.19 | 29201502.76 | 30359114.8 | 31562617.13 | 32813828.96 | 34114641.58 | 35467021.29 | 36873012.31 | 38334739.93 | 39854413.65 | 41434330.59 | 43076878.93 | 44784541.51 | 46559899.61 | 48405636.82 | 50324543.13 | 52319519.12 | 54393580.37 | 56549861.98 | 58791623.35 | 61122253.1 | 63545274.15 | 66064349.11 | 68683285.76 | 71406042.84
GDP Deflator US 50 States ($ nominal/ chained $2012) | 0.78078 | 0.7979 | 0.81052 | 0.82557 | 0.8478 | 0.87421 | 0.90066 | 0.92486 | 0.94285 | 0.95004 | 0.96111 | 0.98118 | 1 | 1.0175 | 1.0364 | 1.0472 | 1.058 | 1.0779 | 1.1042 | 1.1257 | 1.1477 | 1.1701 | 1.1929 | 1.2162 | 1.2399 | 1.2641 | 1.2888 | 1.3139 | 1.3395 | 1.3657 | 1.3923 | 1.4195 | 1.4472 | 1.4754 | 1.5042 | 1.5335 | 1.5635 | 1.594 | 1.6251 | 1.6568 | 1.6891 | 1.722 | 1.7556 | 1.7899 | 1.8248 | 1.8604 | 1.8967 | 1.9337 | 1.9714 | 2.0099 | 2.0491
GDP Alaska state (Millions $ nominal) | 26778.3 | 28420.4 | 29605.3 | 31799.7 | 34970.7 | 39774.8 | 44435.3 | 48972.6 | 54752.4 | 49585.9 | 52882.5 | 56259.9 | 57670.1 | 56622.8 | 55523.4 | 50641.6 | 49363.4 | 51803.1 | 54734.1
GDP Hawai'i (Millions $ nominal) | 41500.2 | 42894.3 | 45447.1 | 48929.1 | 53761.8 | 58667.9 | 62365 | 65233.5 | 66864.7 | 65692 | 68196.9 | 70482.6 | 73582.7 | 75788.3 | 77854.3 | 82710 | 85843.8 | 89428.9 | 93797.9
GDP US 48 states (Millions $ nominal) | 10184.0685 | 10510.5073 | 10861.3656 | 11377.5172 | 12124.9975 | 12938.1943 | 13707.8087 | 14337.6539 | 14591.2279 | 14333.6541 | 14870.9726 | 15415.8395 | 16065.7542 | 16652.4399 | 17393.8803 | 18091.4284 | 18579.8328 | 19378.192 | 20431.691
GDP for EIoF Region (Millions $ nominal) | 489488.1 | 516689.6 | 548540.3 | 583725.7 | 635525.5 | 696741.1 | 744464.2 | 768661 | 750501.6 | 724582.2 | 737791.1 | 746787.5 | 769309.1 | 800704.1 | 839484.1 | 895146.2 | 938774.2 | 985665.4 | 1039236.4 | 1093350.7 | 1136693.536 | 1181754.577 | 1228601.937 | 1277306.43 | 1327941.677 | 1380584.217 | 1435313.623 | 1492212.624 | 1551367.227 | 1612866.849 | 1676804.451 | 1743276.682 | 1812384.018 | 1884230.922 | 1958925.995 | 2036582.146 | 2117316.759 | 2201251.87 | 2288514.353 | 2379236.115 | 2473554.287 | 2571611.44 | 2673555.795 | 2779541.449 | 2889728.608 | 3004283.83 | 3123380.274 | 3247197.963 | 3375924.059 | 3509753.142 | 3648887.505
GDP for EIoF Region (Millions $2017) | 675788.4393 | 698032.1475 | 729522.2874 | 762162.2432 | 808042.3772 | 859114.6426 | 890996.0453 | 895889.1403 | 858034.1439 | 822133.5642 | 827478.5767 | 820430.5058 | 829268.9701 | 848225.1447 | 873150.258 | 921449.1637 | 956457.1377 | 985665.4 | 1014523.118 | 1046926.112 | 1067600.778 | 1088683.727 | 1110183.021 | 1132106.882 | 1154463.695 | 1177262.01 | 1200510.545 | 1224218.192 | 1248394.016 | 1273047.264 | 1298187.364 | 1323823.929 | 1349966.765 | 1376625.869 | 1403811.435 | 1431533.862 | 1459803.75 | 1488631.911 | 1518029.37 | 1548007.369 | 1578577.373 | 1609751.072 | 1641540.388 | 1673957.479 | 1707014.742 | 1740724.818 | 1775100.6 | 1810155.234 | 1845902.126 | 1882354.947 | 1919527.636
Population US 50 States (Millions) | 282 | 285 | 288 | 290 | 293 | 296 | 298 | 301 | 304 | 307 | 309 | 312 | 314 | 316 | 318 | 321 | 323 | 325 | 327 | 329.7638 | 332.5275 | 335.0724 | 337.6172 | 340.162 | 342.7068 | 345.2516 | 347.7965 | 350.3413 | 352.8861 | 355.4309 | 357.9757 | 360.1174 | 362.2591 | 364.4008 | 366.5425 | 368.6842 | 370.826 | 372.9677 | 375.1094 | 377.2511 | 379.3928 | 381.7793 | 384.1658 | 386.5524 | 388.9389 | 391.3254 | 393.712 | 396.0985 | 398.485 | 400.8715 | 403.2581
Population Alaska (Millions) | 0.6275 | 0.63332 | 0.64269 | 0.65088 | 0.66157 | 0.66949 | 0.67732 | 0.6823 | 0.68812 | 0.69847 | 0.71391 | 0.72204 | 0.7304 | 0.73704 | 0.73631 | 0.73755 | 0.7415 | 0.73979 | 0.73744 | 0.74438 | 0.75133 | 0.75541 | 0.7595 | 0.76359 | 0.76767 | 0.77176 | 0.77584 | 0.77993 | 0.78402 | 0.7881 | 0.79219 | 0.79496 | 0.79774 | 0.80052 | 0.80329 | 0.80607 | 0.80885 | 0.81162 | 0.8144 | 0.81718 | 0.81995 | 0.82283 | 0.8257 | 0.82858 | 0.83145 | 0.83432 | 0.8372 | 0.84007 | 0.84295 | 0.84582 | 0.84869
Population Hawai'i (Millions) | 1.2116 | 1.2183 | 1.2281 | 1.2393 | 1.2528 | 1.2661 | 1.2756 | 1.2768 | 1.2875 | 1.2952 | 1.364 | 1.3793 | 1.3949 | 1.4085 | 1.4149 | 1.4225 | 1.4281 | 1.4242 | 1.4205 | 1.4372 | 1.4539 | 1.4634 | 1.4729 | 1.4824 | 1.4919 | 1.5014 | 1.5109 | 1.5204 | 1.5298 | 1.5393 | 1.5488 | 1.5559 | 1.563 | 1.5701 | 1.5772 | 1.5843 | 1.5914 | 1.5984 | 1.6055 | 1.6126 | 1.6197 | 1.6271 | 1.6345 | 1.6419 | 1.6493 | 1.6568 | 1.6642 | 1.6716 | 1.679 | 1.6864 | 1.6938
Population US 48 States (Millions) | 280.1609 | 283.1484 | 286.1292 | 288.1098 | 291.0856 | 294.0644 | 296.0471 | 299.0409 | 302.0244 | 305.0063 | 306.9221 | 309.8987 | 311.8747 | 313.8545 | 315.8488 | 318.84 | 320.8304 | 322.836 | 324.8421 | 327.5822 | 330.3223 | 332.8536 | 335.3848 | 337.916 | 340.4473 | 342.9785 | 345.5097 | 348.041 | 350.5722 | 353.1035 | 355.6347 | 357.7665 | 359.8984 | 362.0302 | 364.1621 | 366.2939 | 368.4258 | 370.5576 | 372.6894 | 374.8213 | 376.9531 | 379.3294 | 381.7056 | 384.0819 | 386.4581 | 388.8343 | 391.2106 | 393.5868 | 395.9631 | 398.3393 | 400.7156
Population EIoF Region (Millions) | 16.0475 | 16.357 | 16.6894 | 17.0041 | 17.4153 | 17.842 | 18.167 | 18.3678 | 18.5273 | 18.6526 | 18.8433 | 19.0934 | 19.3262 | 19.5632 | 19.8603 | 20.2242 | 20.63 | 20.9768 | 21.2993 | 21.5883 | 21.8773 | 22.2268 | 22.5763 | 22.9259 | 23.2754 | 23.625 | 23.9745 | 24.324 | 24.6736 | 25.0231 | 25.3727 | 25.7241 | 26.0755 | 26.427 | 26.7784 | 27.1298 | 27.4813 | 27.8327 | 28.1841 | 28.5356 | 28.887 | 29.2871 | 29.6872 | 30.0873 | 30.4874 | 30.8875 | 31.2876 | 31.6877 | 32.0878 | 32.488 | 32.8881

## Assumptions (NG non-electricity
| 2000 | 2001 | 2002 | 2003 | 2004 | 2005 | 2006 | 2007 | 2008 | 2009 | 2010 | 2011 | 2012 | 2013 | 2014 | 2015 | 2016 | 2017 | 2018 | 2019 | 2020 | 2021 | 2022 | 2023 | 2024 | 2025 | 2026 | 2027 | 2028 | 2029 | 2030 | 2031 | 2032 | 2033 | 2034 | 2035 | 2036 | 2037 | 2038 | 2039 | 2040 | 2041 | 2042 | 2043 | 2044 | 2045 | 2046 | 2047 | 2048 | 2049 | 2050
Commercial Consumption (quads) | 0.05309 | 0.05249 | 0.057802 | 0.056545 | 0.058332 | 0.059867 | 0.052221 | 0.052915 | 0.052508 | 0.051919 | 0.055374 | 0.054342 | 0.055683 | 0.061035 | 0.06446 | 0.061734 | 0.064199 | 0.063328 | 0.063868 | 0.064409 | 0.064949 | 0.065489 | 0.06603 | 0.06657 | 0.067111 | 0.067651 | 0.068191 | 0.068732 | 0.069272 | 0.069812 | 0.070353 | 0.070893 | 0.071434 | 0.071974 | 0.072514 | 0.073055 | 0.073595 | 0.074135 | 0.074676 | 0.075216 | 0.075757 | 0.076297 | 0.076837 | 0.077378 | 0.077918 | 0.078458 | 0.078999 | 0.079539 | 0.080079 | 0.08062 | 0.08116
Residential non-heating consumption (quads) | [16 empty] | 0.0067768 | 0.0068451 | 0.0069135 | 0.0069818 | 0.0070501 | 0.0071184 | 0.0071868 | 0.0072551 | 0.0073234 | 0.0073917 | 0.0074601 | 0.0075284 | 0.0075967 | 0.007665 | 0.0077334 | 0.0078017 | 0.00787 | 0.0079383 | 0.0080066 | 0.008075 | 0.0081433 | 0.0082116 | 0.0082799 | 0.0083483 | 0.0084166 | 0.0084849 | 0.0085532 | 0.0086216 | 0.0086899 | 0.0087582 | 0.0088265 | 0.0088949 | 0.0089632 | 0.0090315 | 0.0090998
Residential heating Consumption (quads) | [16 empty] | 0.0089862 | 0.0088114 | 0.0086366 | 0.0084618 | 0.008287 | 0.0081122 | 0.0079374 | 0.0077626 | 0.0075878 | 0.007413 | 0.0072382 | 0.0070634 | 0.0068886 | 0.0067138 | 0.006539 | 0.0063642 | 0.0061894 | 0.0060146 | 0.0058398 | 0.005665 | 0.0054902 | 0.0053154 | 0.0051406 | 0.0049658 | 0.004791 | 0.0046162 | 0.0044414 | 0.0042666 | 0.0040918 | 0.0039169 | 0.0037421 | 0.0035673 | 0.0033925 | 0.0032177 | 0.0030429
Total Residential Consumption (quads) | 0.016772 | 0.016558 | 0.015669 | 0.016527 | 0.01646 | 0.016732 | 0.016134 | 0.015602 | 0.016086 | 0.015682 | 0.019198 | 0.016648 | 0.014635 | 0.015593 | 0.017143 | 0.015791 | 0.015763 | 0.015657 | 0.01555 | 0.015444 | 0.015337 | 0.015231 | 0.015124 | 0.015018 | 0.014911 | 0.014805 | 0.014698 | 0.014592 | 0.014485 | 0.014379 | 0.014272 | 0.014166 | 0.014059 | 0.013953 | 0.013846 | 0.01374 | 0.013633 | 0.013527 | 0.013421 | 0.013314 | 0.013208 | 0.013101 | 0.012995 | 0.012888 | 0.012782 | 0.012675 | 0.012569 | 0.012462 | 0.012356 | 0.012249 | 0.012143
Industrial Consumption (quads) | 0.11875 | 0.1033 | 0.087997 | 0.077688 | 0.0672 | 0.066836 | 0.073663 | 0.070191 | 0.071442 | 0.06761 | 0.082997 | 0.091708 | 0.10618 | 0.10526 | 0.097547 | 0.098791 | 0.1067 | 0.10705 | 0.10844 | 0.10983 | 0.11122 | 0.11261 | 0.114 | 0.11539 | 0.11678 | 0.11817 | 0.11955 | 0.12094 | 0.12233 | 0.12372 | 0.12511 | 0.1265 | 0.12789 | 0.12928 | 0.13067 | 0.13206 | 0.13345 | 0.13484 | 0.13622 | 0.13761 | 0.139 | 0.14039 | 0.14178 | 0.14317 | 0.14456 | 0.14595 | 0.14734 | 0.14873 | 0.15012 | 0.1515 | 0.15289
Tranportation Consumption (quads) | 0.008323 | 0.007462 | 0.011999 | 0.010581 | 0.011643 | 0.00994 | 0.012557 | 0.010703 | 0.00999 | 0.010812 | 0.023412 | 0.013836 | 0.016751 | 0.012894 | 0.003872 | 0.017584 | 0.019824 | 0.018762 | 0.019454 | 0.020147 | 0.020839 | 0.021531 | 0.022224 | 0.022916 | 0.023608 | 0.024301 | 0.024993 | 0.025685 | 0.026378 | 0.02707 | 0.027762 | 0.028455 | 0.029147 | 0.029839 | 0.030531 | 0.031224 | 0.031916 | 0.032608 | 0.033301 | 0.033993 | 0.034685 | 0.035378 | 0.03607 | 0.036762 | 0.037455 | 0.038147 | 0.038839 | 0.039532 | 0.040224 | 0.040916 | 0.041609
Assumed share of industrial NG served through LDCs (need to calculate a generic avg.) | 50% | 50% | 50% | 50% | 50% | 50% | 50% | 50% | 50% | 50% | 50% | 50% | 50% | 50% | 50% | 50% | 50% | 50% | 50% | 50% | 50% | 50% | 50% | 50% | 50% | 50% | 50% | 50% | 50% | 50% | 50% | 50% | 50% | 50% | 50% | 50% | 50% | 50% | 50% | 50% | 50% | 50% | 50% | 50% | 50% | 50% | 50% | 50% | 50% | 50% | 50%
Residential Volumes from EIA-176 (TCF) | 4.48 | 3.93 | 4.77 | 4.75 | 4.68 | 4.32 | 3.92 | 4.19 | 4.48 | 4.2 | 4.39 | 4.11 | 3.45 | 3.85 | 4.67 | 4.43 | 4.22
Commercial Volumes from EIA-176 (TCF) | 2.78 | 2.51 | 3.05 | 2.92 | 3 | 2.68 | 2.49 | 2.65 | 2.83 | 2.67 | 2.75 | 2.71 | 2.3 | 2.67 | 3.16 | 3.05 | 2.98
Industrial Volumes from EIA-176 (TCF) | 4.1 | 3.37 | 7.41 | 3.76 | 6.93 | 3.6 | 3.46 | 3.58 | 3.51 | 2.98 | 3.42 | 3.37 | 3.21 | 3.34 | 3.71 | 3.74 | 3.86
Residential Volumes (EIA-176 share EIA) | 26711% | 23735% | 30442% | 28741% | 28433% | 25819% | 24297% | 26856% | 27850% | 26782% | 22867% | 24688% | 23574% | 24691% | 27241% | 28054% | 26772%
Commercial Volumes (EIA-176 share of EIA) | 5236% | 4782% | 5277% | 5164% | 5143% | 4477% | 4768% | 5008% | 5390% | 5143% | 4966% | 4987% | 4131% | 4375% | 4902% | 4941% | 4642%
Industrial Volumes (EIA-176 share of EIA) | 3453% | 3262% | 8421% | 4840% | 10312% | 5386% | 4697% | 5100% | 4913% | 4408% | 4121% | 3675% | 3023% | 3173% | 3803% | 3786% | 3617%
Residential Volumes from AGA (TCF) | 5.1116 | 4.7965 | 4.9926 | 5.083 | 4.8873 | 4.7984 | 4.3997 | 4.8593 | 5.0106 | 4.9116 | 4.9298 | 4.8439 | 4.2302 | 5.0352 | 5.2106 | 4.749 | 4.4942 | 4.5609
Commercial Volumes from AGA (TCF) | 3.246 | 3.0228 | 3.1432 | 3.1592 | 3.0963 | 3.0755 | 2.8329 | 3.0884 | 3.2082 | 3.1833 | 3.1148 | 3.2016 | 2.9186 | 3.3248 | 3.5186 | 3.2622 | 3.1657 | 3.2277
Industrial Volumes from AGA (TCF) | 4.7042 | 4.073 | 4.2054 | 3.9122 | 4.0054 | 3.8444 | 3.7948 | 3.9347 | 3.9344 | 3.5133 | 3.7409 | 3.7679 | 3.8333 | 4.0059 | 4.137 | 4.057 | 4.1588 | 4.1105
Residential Volumes ratio EIA-176 to AGA | 87.64% | 81.93% | 95.54% | 93.45% | 95.76% | 90.03% | 89.1% | 86.23% | 89.41% | 85.51% | 89.05% | 84.85% | 81.56% | 76.46% | 89.62% | 93.28% | 93.9%
Commercial Volumes ratio EIA-176 to AGA | 85.64% | 83.04% | 97.03% | 92.43% | 96.89% | 87.14% | 87.9% | 85.8% | 88.21% | 83.88% | 88.29% | 84.65% | 78.8% | 80.31% | 89.81% | 93.5% | 94.13%
Industrial Volumes ratio EIA-176 to AGA | 87.16% | 82.74% | 176.2% | 96.11% | 173% | 93.64% | 91.18% | 90.99% | 89.21% | 84.82% | 91.42% | 89.44% | 83.74% | 83.38% | 89.68% | 92.19% | 92.82%
Residential Volumes ratio AGA to EIA | 30477% | 28968% | 31863% | 30756% | 29692% | 28678% | 27270% | 31145% | 31149% | 31320% | 25679% | 29096% | 28905% | 32291% | 30395% | 30074% | 28511% | 29131%
Commercial Volumes ratio AGA to EIA | 6114% | 5759% | 5438% | 5587% | 5308% | 5137% | 5425% | 5837% | 6110% | 6131% | 5625% | 5892% | 5241% | 5447% | 5459% | 5284% | 4931% | 5097%
Industrial Volumes ratio AGA to EIA | 3961% | 3943% | 4779% | 5036% | 5960% | 5752% | 5152% | 5606% | 5507% | 5196% | 4507% | 4109% | 3610% | 3806% | 4241% | 4107% | 3898% | 46650% | 50% | 50% | 50% | 50% | 50% | 50% | 50% | 50% | 50% | 50% | 50% | 50% | 50% | 50% | 50% | 50% | 50% | 50% | 50% | 50% | 50% | 50% | 50% | 50% | 50% | 50% | 50% | 50% | 50% | 50% | 50% | 50% | 50%
Residential Customers (EIA-176) | 54054529 | 52023811 | 59637320 | 58580435 | 59636695 | 58329932 | 58615005 | 59091313 | 60012250 | 56845127 | 60923629 | 59354724 | 57284603 | 52862874 | 62328879 | 65930211 | 67101124
Commercial Customers (EIA-176) | 4466000 | 4279509 | 4929065 | 4842672 | 4857917 | 4778381 | 4747553 | 4816374 | 5024697 | 4703420 | 4867600 | 4785629 | 4509012 | 4495346 | 5012254 | 5288365 | 5367111
Industrial Customers (EIA-176) | 197187 | 171575 | 205155 | 197940 | 201334 | 190056 | 176064 | 178526 | 211642 | 175815 | 180505 | 171524 | 162814 | 146373 | 182438 | 182326 | 185255 | 0.6077%
Residential Customers (AGA) | 59253200 | 59070900 | 60782400 | 60344000 | 60805500 | 61463700 | 62862600 | 64820800 | 65000800 | 65180000 | 65387400 | 65804300 | 66487000 | 66574400 | 67068400 | 67712100 | 68303400 | 68869600 | 69288135.99 | 69709215.52 | 70132854.04 | 70559067.1 | 70987870.36 | 71419279.56 | 71853310.52 | 72289979.19 | 72729301.59 | 73171293.85 | 73615972.19 | 74063352.95 | 74513452.54 | 74966287.48 | 75421874.41 | 75880230.04 | 76341371.2 | 76805314.81 | 77272077.92 | 77741677.65 | 78214131.24 | 78689456.04 | 79167669.5 | 79648789.16 | 80132832.7 | 80619817.88 | 81109762.57 | 81602684.77 | 82098602.57 | 82597534.17 | 83099497.89 | 83604512.16 | 84112595.51
Commercial Customers (AGA) | 5059800 | 4889900 | 5016400 | 4993000 | 4964500 | 4984700 | 5119200 | 5296500 | 5285300 | 5307400 | 5285800 | 5307000 | 5342700 | 5347800 | 5403000 | 5433500 | 5460700 | 5445300 | 5460546.84 | 5475836.371 | 5491168.713 | 5506543.985 | 5521962.309 | 5537423.803 | 5552928.59 | 5568476.79 | 5584068.525 | 5599703.917 | 5615383.088 | 5631106.16 | 5646873.257 | 5662684.503 | 5678540.019 | 5694439.931 | 5710384.363 | 5726373.439 | 5742407.285 | 5758486.025 | 5774609.786 | 5790778.694 | 5806992.874 | 5823252.454 | 5839557.561 | 5855908.322 | 5872304.865 | 5888747.319 | 5905235.811 | 5921770.472 | 5938351.429 | 5954978.813 | 5971652.754
Industrial Customers (AGA) | 229100 | 210700 | 205500 | 197600 | 205300 | 197900 | 193700 | 191200 | 192700 | 198300 | 183400 | 182800 | 179600 | 182100 | 182500 | 180600 | 180600 | 177700 | 176313.94 | 174938.6913 | 173574.1695 | 172220.291 | 170876.9727 | 169544.1323 | 168221.6881 | 166909.5589 | 165607.6643 | 164315.9246 | 163034.2603 | 161762.5931 | 160500.8449 | 159248.9383 | 158006.7966 | 156774.3436 | 155551.5037 | 154338.202 | 153134.364 | 151939.9159 | 150754.7846 | 149578.8973 | 148412.1819 | 147254.5669 | 146105.9812 | 144966.3546 | 143835.617 | 142713.6992 | 141600.5324 | 140496.0482 | 139400.179 | 138312.8576 | 137234.0173
Residential customers ratio EIA-176 to AGA | 91.23% | 88.07% | 98.12% | 97.08% | 98.08% | 94.9% | 93.24% | 91.16% | 92.33% | 87.21% | 93.17% | 90.2% | 86.16% | 79.4% | 92.93% | 97.37% | 98.24%
Commercial customers ratio EIA-176 to AGA | 88.26% | 87.52% | 98.26% | 96.99% | 97.85% | 95.86% | 92.74% | 90.94% | 95.07% | 88.62% | 92.09% | 90.18% | 84.4% | 84.06% | 92.77% | 97.33% | 98.29%
Industrial customers ratio EIA-176 to AGA | 86.07% | 81.43% | 99.83% | 100.2% | 98.07% | 96.04% | 90.9% | 93.37% | 109.8% | 88.66% | 98.42% | 93.83% | 90.65% | 80.38% | 99.97% | 101% | 102.6%
Residential Revenues from EIA-176 ($billion) | 32.34 | 36.05 | 33.92 | 41.67 | 45.4 | 49.97 | 48.08 | 48.23 | 56.65 | 45.88 | 44.8 | 41.54 | 33.05 | 35.69 | 46.45 | 41.97 | 39.09
Commercial Revenues from EIA-176 ($billion) | 11.95 | 14.68 | 12.96 | 16.61 | 17.7 | 20.23 | 19.3 | 19 | 23.32 | 18.44 | 17.41 | 16.25 | 12.6 | 14.41 | 18.7 | 16.64 | 15.13
Industrial Revenues from EIA-176 ($billion) | 3.62 | 4.1 | 6.64 | 4.96 | 10.55 | 6.62 | 6.06 | 5.24 | 6.9 | 4.43 | 4.58 | 4.42 | 3.68 | 4.1 | 5.04 | 4.35 | 4.3
Residential Revenues from AGA ($billion) | 35.83 | 42.45 | 35.06 | 43.66 | 47.27 | 55.68 | 53.96 | 55.03 | 60.19 | 50.5 | 47.23 | 45.05 | 37.7 | 42.94 | 47.2 | 40.45 | 37.13 | 41.05
Commercial Revenues from AGA ($billion) | 13.34 | 16.85 | 13.51 | 14.35 | 18.69 | 22.65 | 21.56 | 21.25 | 23.59 | 18.45 | 16.58 | 15.63 | 12.65 | 14.68 | 16.99 | 14.06 | 12.44 | 13.91
Industrial Revenues from AGA ($billion) | 7.43 | 7.51 | 6.84 | 9.48 | 11.23 | 13.75 | 12.01 | 11.32 | 13.21 | 6.17 | 6.44 | 5.87 | 4.53 | 5.71 | 6.73 | 4.43 | 4 | 4.72
Residential revenues ratio EIA-176 to AGA | 90.26% | 84.92% | 96.75% | 95.44% | 96.04% | 89.74% | 89.1% | 87.64% | 94.12% | 90.85% | 94.85% | 92.21% | 87.67% | 83.12% | 98.41% | 103.8% | 105.3%
Commercial revenues ratio EIA-176 to AGA | 89.58% | 87.12% | 95.93% | 115.7% | 94.7% | 89.32% | 89.52% | 89.41% | 98.86% | 99.95% | 105% | 104% | 99.6% | 98.16% | 110.1% | 118.3% | 121.6%
Industrial revenues ratio EIA-176 to AGA | 48.72% | 54.59% | 97.08% | 52.32% | 93.94% | 48.15% | 50.46% | 46.29% | 52.23% | 71.8% | 71.12% | 75.3% | 81.24% | 71.8% | 74.89% | 98.19% | 107.5%
LDC Revenues from AGA ($billion) | 34.7 | 39.205 | 36.972 | 43.7598 | 44.8029 | 51.02 | 46.6827 | 47.1768 | 50.5598 | 39.1336 | 44.62 | 39.3468 | 34.0636 | 38.3614 | 40.5942 | 33.11 | 33.13 | 36.8 | 36.1676 | 35.8569 | 36.5076 | 36.4891 | 36.8564 | 37.7872 | 38.8835 | 40.1451 | 40.7458 | 41.1552 | 41.7722 | 42.147 | 42.5883 | 42.8332 | 43.6288 | 44.1451 | 44.6019 | 45.0556 | 45.6329 | 46.0131 | 46.3589 | 46.7451 | 47.2595 | 47.5351 | 47.9933 | 48.516 | 49.0989 | 49.6581 | 50.1468 | 50.6905 | 51.4116 | 52.0349 | 52.6129
LDC O&M Cost from AGA ($billion) | 27.09 | 28.3761 | 25.6839 | 33.8677 | 35.1254 | 42 | 37.3918 | 37.9875 | 42.0663 | 28.2901 | 32.22 | 28.547 | 22.1772 | 27.3589 | 30.051 | 21.83 | 20.84 | 23.32 | 24.5934 | 24.2188 | 25.0034 | 24.981 | 25.4239 | 26.5461 | 27.868 | 29.3889 | 30.1132 | 30.6069 | 31.3508 | 31.8027 | 32.3347 | 32.63 | 33.5891 | 34.2117 | 34.7624 | 35.3094 | 36.0055 | 36.4639 | 36.8808 | 37.3465 | 37.9666 | 38.2989 | 38.8513 | 39.4816 | 40.1843 | 40.8586 | 41.4478 | 42.1033 | 42.9727 | 43.7242 | 44.4211
LDC DD&A inc Retriements from AGA ($billion) | 2.09 | 1.8246 | 1.9515 | 1.5668 | 2.1743 | 1.58 | 2.046 | 1.937 | 2.1358 | 1.9729 | 2.81 | 2.5803 | 2.6711 | 2.8178 | 3.1515 | 3.26 | 3.75 | 4.02 | 3.7872 | 3.8658 | 3.9297 | 4.0008 | 4.0653 | 4.121 | 4.173 | 4.2207 | 4.2767 | 4.3342 | 4.3876 | 4.4434 | 4.4972 | 4.5529 | 4.5994 | 4.6491 | 4.6988 | 4.7477 | 4.7938 | 4.8421 | 4.8902 | 4.9369 | 4.9809 | 5.0279 | 5.0713 | 5.113 | 5.153 | 5.1927 | 5.2329 | 5.2716 | 5.3065 | 5.3424 | 5.3784
LDC Total Taxes from AGA ($billion) | 2.92 | 3.0515 | 3.1039 | 2.945 | 3.1959 | 3.23 | 3.143 | 3.0979 | 3.18 | 3.1128 | 3.36 | 3.3636 | 3.4011 | 3.4618 | 3.5996 | 3.74 | 3.75 | 3.98 | 3.8622 | 3.8947 | 3.921 | 3.9504 | 3.977 | 4.0001 | 4.0215 | 4.0413 | 4.0644 | 4.0881 | 4.1102 | 4.1332 | 4.1555 | 4.1785 | 4.1977 | 4.2182 | 4.2387 | 4.2589 | 4.278 | 4.2979 | 4.3178 | 4.3371 | 4.3552 | 4.3747 | 4.3926 | 4.4098 | 4.4263 | 4.4427 | 4.4594 | 4.4753 | 4.4897 | 4.5046 | 4.5195
LDC Total Interest Charges from AGA ($billion) | 1.38 | 1.41 | 1.44 | 1.47 | 1.5 | 1.53 | 1.518 | 1.506 | 1.494 | 1.482 | 1.47 | 1.454 | 1.438 | 1.422 | 1.406 | 1.39 | 1.52 | 1.71 | 1.5863 | 1.6283 | 1.6673 | 1.7165 | 1.7669 | 1.8153 | 1.8647 | 1.914 | 1.977 | 2.0479 | 2.1197 | 2.2016 | 2.2874 | 2.384 | 2.471 | 2.5708 | 2.6783 | 2.7918 | 2.9064 | 3.0351 | 3.1721 | 3.3144 | 3.4569 | 3.6193 | 3.779 | 3.9415 | 4.1064 | 4.2791 | 4.4637 | 4.6508 | 4.8281 | 5.0193 | 5.2207
LDC Construction Exp from AGA ($billion) | 5.44 | 4.55 | 4.89 | 3.93 | 5.55 | 5.02 | 5.16 | 4.85 | 5.43 | 4.95 | 5.67 | 6.99 | 7.36 | 8 | 9.67 | 11.61 | 13.43 | 14.88 | 13.8766 | 14.5111 | 15.047 | 15.6674 | 16.2521 | 16.7753 | 17.2776 | 17.7531 | 18.3263 | 18.9357 | 19.5182 | 20.1475 | 20.7729 | 21.4409 | 22.0147 | 22.6452 | 23.2939 | 23.9498 | 24.5852 | 25.2699 | 25.9701 | 26.6684 | 27.3426 | 28.0826 | 28.7839 | 29.4739 | 30.1518 | 30.8398 | 31.5528 | 32.2535 | 32.8993 | 33.577 | 34.2717
LDC Interest to Construction Expense | 25.37% | 30.99% | 29.45% | 37.4% | 27.03% | 30.48% | 29.42% | 31.05% | 27.51% | 29.94% | 25.93% | 20.8% | 19.54% | 17.77% | 14.54% | 11.97% | 11.32% | 11.49%
LDC O&M to Revenues | 78.07% | 72.38% | 69.47% | 77.39% | 78.4% | 82.32% | 80.1% | 80.52% | 83.2% | 72.29% | 72.21% | 72.55% | 65.11% | 71.32% | 74.03% | 65.93% | 62.9% | 63.37%
LDC Revenues to Residential Revenues | 96.85% | 92.36% | 105.5% | 100.2% | 94.78% | 91.63% | 86.51% | 85.73% | 84% | 77.49% | 94.47% | 87.34% | 90.35% | 89.34% | 86% | 81.85% | 89.23% | 89.65%
LDC Revenues to Commercial Revenues | 260.1% | 232.7% | 273.7% | 304.9% | 239.7% | 225.3% | 216.5% | 222% | 214.3% | 212.1% | 269.1% | 251.7% | 269.3% | 261.3% | 238.9% | 235.5% | 266.3% | 264.6%
LDC Revenues to Industrial Revenues | 467% | 522% | 540.5% | 461.6% | 399% | 371.1% | 388.7% | 416.8% | 382.7% | 634.3% | 692.9% | 670.3% | 752% | 671.8% | 603.2% | 747.4% | 828.3% | 779.7%
HH Spot Price ($/thousand cf) | 4.31 | 3.96 | 3.38 | 5.47 | 5.89 | 8.69 | 6.73 | 6.97 | 8.86 | 3.94 | 4.37 | 4 | 2.75 | 3.73 | 4.37 | 2.62 | 2.52 | 2.99 | 3.17 | 3.1009 | 3.2474 | 3.2431 | 3.3287 | 3.5558 | 3.8434 | 4.2031 | 4.386 | 4.5153 | 4.7172 | 4.8443 | 4.9983 | 5.0859 | 5.3811 | 5.5818 | 5.7656 | 5.9541 | 6.203 | 6.3725 | 6.5307 | 6.7121 | 6.9615 | 7.0989 | 7.3333 | 7.6103 | 7.9315 | 8.2524 | 8.5435 | 8.8793 | 9.3452 | 9.7676 | 10.1764
[14 empty] | LDC Construction Exp from AGA ($billion) | HH Spot Price ($/thousand cf) | Residential Customers (AGA) | Commercial Customers (AGA) | Industrial Customers (AGA) |  | SUMMARY OUTPUT
[14 empty] | 5.44 | 4.31 | 59253200 | 5059800 | 229100
[14 empty] | 4.55 | 3.96 | 59070900 | 4889900 | 210700 |  | Regression Statistics
[14 empty] | 4.89 | 3.38 | 60782400 | 5016400 | 205500 |  | Multiple R | 0.8796
[14 empty] | 3.93 | 5.47 | 60344000 | 4993000 | 197600 |  | R Square | 0.77369
[14 empty] | 5.55 | 5.89 | 60805500 | 4964500 | 205300 |  | Adjusted R Square | 0.70406
[14 empty] | 5.02 | 8.69 | 61463700 | 4984700 | 197900 |  | Standard Error | 1.7584
[14 empty] | 5.16 | 6.73 | 62862600 | 5119200 | 193700 |  | Observations | 18
[14 empty] | 4.85 | 6.97 | 64820800 | 5296500 | 191200
[14 empty] | 5.43 | 8.86 | 65000800 | 5285300 | 192700 |  | ANOVA
[14 empty] | 4.95 | 3.94 | 65180000 | 5307400 | 198300 |  |  | df | SS | MS | F | Significance F
[14 empty] | 5.67 | 4.37 | 65387400 | 5285800 | 183400 |  | Regression | 4 | 137.4269 | 34.3567 | 11.111 | 0.00038528
[14 empty] | 6.99 | 4 | 65804300 | 5307000 | 182800 |  | Residual | 13 | 40.1977 | 3.0921
[14 empty] | 7.36 | 2.75 | 66487000 | 5342700 | 179600 |  | Total | 17 | 177.6246
[14 empty] | 8 | 3.73 | 66574400 | 5347800 | 182100
[14 empty] | 9.67 | 4.37 | 67068400 | 5403000 | 182500 |  |  | Coefficients | Standard Error | t Stat | P-value | Lower 95% | Upper 95%
[14 empty] | 11.61 | 2.62 | 67712100 | 5433500 | 180600 |  | Intercept | -79.4661 | 34.7921 | -2.284 | 0.039821 | -154.6299 | -4.3023
[14 empty] | 13.43 | 2.52 | 68303400 | 5460700 | 180600 |  | HH Spot Price ($/thousand cf) | -0.50137 | 0.24025 | -2.0869 | 0.057156 | -1.0204 | 0.017655
[14 empty] | 14.88 | 2.99 | 68869600 | 5445300 | 177700 |  | Residential Customers (AGA) | 3.184e-06 | 1.1067e-06 | 2.8772 | 0.012963 | 7.9327e-07 | 5.5748e-06
| LDC Revenues from AGA ($billion) | HH Spot Price ($/thousand cf) | Residential Customers (AGA) | Commercial Customers (AGA) | Industrial Customers (AGA) |  | SUMMARY OUTPUT | [12 empty] | Commercial Customers (AGA) | -2.9903e-05 | 1.3872e-05 | -2.1556 | 0.050436 | -5.9872e-05 | 6.5863e-08
| 35.83 | 4.31 | 59253200 | 5059800 | 229100 | [14 empty] | Industrial Customers (AGA) | 0.00021022 | 0.00010012 | 2.0997 | 0.055847 | -6.0784e-06 | 0.00042652
| 42.45 | 3.96 | 59070900 | 4889900 | 210700 |  | Regression Statistics
| 35.06 | 3.38 | 60782400 | 5016400 | 205500 |  | Multiple R | 0.92597 | [10 empty] | SUMMARY OUTPUT
| 43.66 | 5.47 | 60344000 | 4993000 | 197600 |  | R Square | 0.85743
| 47.27 | 5.89 | 60805500 | 4964500 | 205300 |  | Adjusted R Square | 0.81356 | [10 empty] | Regression Statistics
| 55.68 | 8.69 | 61463700 | 4984700 | 197900 |  | Standard Error | 3.166 | [10 empty] | Multiple R | 0.83483
| 53.96 | 6.73 | 62862600 | 5119200 | 193700 |  | Observations | 18 | [10 empty] | R Square | 0.69695
| 55.03 | 6.97 | 64820800 | 5296500 | 191200 | [13 empty] | Adjusted R Square | 0.63201
| 60.19 | 8.86 | 65000800 | 5285300 | 192700 |  | ANOVA | [11 empty] | Standard Error | 1.9609
| 50.5 | 3.94 | 65180000 | 5307400 | 198300 |  |  | df | SS | MS | F | Significance F | [6 empty] | Observations | 18
| 47.23 | 4.37 | 65387400 | 5285800 | 183400 |  | Regression | 4 | 783.6581 | 195.9145 | 19.5455 | 2.0845e-05
| 45.05 | 4 | 65804300 | 5307000 | 182800 |  | Residual | 13 | 130.3059 | 10.0235 | [8 empty] | ANOVA
| 37.7 | 2.75 | 66487000 | 5342700 | 179600 |  | Total | 17 | 913.964 | [10 empty] | df | SS | MS | F | Significance F
| 42.94 | 3.73 | 66574400 | 5347800 | 182100 | [13 empty] | Regression | 3 | 123.7951 | 41.265 | 10.7322 | 0.00063215
| 47.2 | 4.37 | 67068400 | 5403000 | 182500 |  |  | Coefficients | Standard Error | t Stat | P-value | Lower 95% | Upper 95% | [5 empty] | Residual | 14 | 53.8295 | 3.845
| 40.45 | 2.62 | 67712100 | 5433500 | 180600 |  | Intercept | -18.9695 | 62.6416 | -0.30283 | 0.76681 | -154.2984 | 116.3594 | [5 empty] | Total | 17 | 177.6246
| 37.13 | 2.52 | 68303400 | 5460700 | 180600 |  | HH Spot Price ($/thousand cf) | 3.7218 | 0.43256 | 8.6041 | 9.9894e-07 | 2.7873 | 4.6562
| 41.05 | 2.99 | 68869600 | 5445300 | 177700 |  | Residential Customers (AGA) | 1.275e-06 | 1.9925e-06 | 0.6399 | 0.53335 | -3.0295e-06 | 5.5795e-06 | [6 empty] | Coefficients | Standard Error | t Stat | P-value | Lower 95% | Upper 95%
[7 empty] | Commercial Customers (AGA) | -7.2029e-06 | 2.4976e-05 | -0.28839 | 0.77759 | -6.116e-05 | 4.6755e-05 | [5 empty] | Intercept | -17.8589 | 20.8488 | -0.85659 | 0.4061 | -62.5751 | 26.8573
[7 empty] | Industrial Customers (AGA) | 1.2813e-05 | 0.00018026 | 0.071078 | 0.94442 | -0.00037662 | 0.00040225 | [5 empty] | HH Spot Price ($/thousand cf) | -0.5503 | 0.26664 | -2.0638 | 0.058082 | -1.1222 | 0.021582
[20 empty] | Residential Customers (AGA) | 1.2019e-06 | 6.4391e-07 | 1.8665 | 0.083057 | -1.7919e-07 | 2.5829e-06
[20 empty] | Commercial Customers (AGA) | -9.5077e-06 | 1.1044e-05 | -0.86093 | 0.40378 | -3.3194e-05 | 1.4178e-05
SUMMARY OUTPUT
Regression Statistics
[20 empty] | Multiple R | 0.82517
[20 empty] | R Square | 0.6809
[20 empty] | Adjusted R Square | 0.63836
[20 empty] | Standard Error | 1.9439
[20 empty] | Observations | 18
ANOVA
[21 empty] | df | SS | MS | F | Significance F
[20 empty] | Regression | 2 | 120.9453 | 60.4726 | 16.0039 | 0.00019029
[20 empty] | Residual | 15 | 56.6793 | 3.7786
[20 empty] | Total | 17 | 177.6246
[21 empty] | Coefficients | Standard Error | t Stat | P-value | Lower 95% | Upper 95%
[20 empty] | Intercept | -33.1959 | 10.7373 | -3.0916 | 0.0074433 | -56.0819 | -10.3098
[20 empty] | HH Spot Price ($/thousand cf) | -0.51 | 0.26022 | -1.9599 | 0.068863 | -1.0647 | 0.044654
[20 empty] | Residential Customers (AGA) | 6.6494e-07 | 1.5889e-07 | 4.185 | 0.00079671 | 3.2628e-07 | 1.0036e-06

## Assumptions (O&G Upstream)
Number of wells from EIA Publication: The Distribution of U.S. Oil and Natural Gas Wells by Production Rate, October 2018
Prod Brackets (BOE/day) | Categ. | 2000 | 2001 | 2002 | 2003 | 2004 | 2005 | 2006 | 2007 | 2008 | 2009 | 2010 | 2011 | 2012 | 2013 | 2014 | 2015 | 2016 | 2017
A_ 0 - 1 | Oil | 149019 | 149279 | 146564 | 144828 | 147599 | 149293 | 150587 | 147876 | 155198 | 157446 | 160934 | 165247 | 168314 | 174810 | 178912 | 180413 | 178761 | 169327
B_ 1 - 2 | Oil | 45210 | 44749 | 44844 | 44556 | 44747 | 45473 | 46682 | 46499 | 49656 | 48817 | 50287 | 51593 | 52782 | 53735 | 54608 | 53244 | 49988 | 50671
C_ 2 - 4 | Oil | 47546 | 47631 | 47505 | 48071 | 47682 | 48374 | 49165 | 49427 | 51036 | 50855 | 50806 | 53019 | 54366 | 54136 | 54656 | 52867 | 50098 | 50597
D_ 4 - 6 | Oil | 26739 | 26935 | 26731 | 25943 | 26315 | 26571 | 27592 | 27263 | 28385 | 28007 | 28229 | 28846 | 29233 | 29774 | 30638 | 29844 | 28397 | 28370
E_ 6 - 8 | Oil | 17442 | 17546 | 17157 | 17366 | 16987 | 17248 | 17936 | 17981 | 18566 | 18291 | 18414 | 18646 | 18979 | 19247 | 19831 | 19601 | 18505 | 18187
F_ 8 - 10 | Oil | 12854 | 13019 | 12790 | 12621 | 12695 | 12696 | 12696 | 13065 | 12994 | 12786 | 12928 | 13288 | 13541 | 13823 | 14365 | 13827 | 13323 | 13023
H_ 10 - 12 | Oil | 9988 | 9469 | 9456 | 9357 | 9089 | 9467 | 9538 | 9409 | 10107 | 9611 | 9834 | 9993 | 10589 | 10605 | 10781 | 10588 | 9987 | 10114
I_ 12 - 15 | Oil | 10641 | 10771 | 10404 | 10260 | 10362 | 10635 | 10717 | 10874 | 11062 | 10884 | 10908 | 11209 | 11593 | 11769 | 12058 | 11985 | 11600 | 11177
K_ 15 - 20 | Oil | 12896 | 12440 | 11982 | 11740 | 11901 | 11995 | 12070 | 12094 | 12387 | 12112 | 12239 | 12797 | 13215 | 13545 | 13887 | 13823 | 13198 | 13157
L_ 20 - 25 | Oil | 8518 | 8385 | 8033 | 8140 | 8063 | 7940 | 8054 | 8024 | 8415 | 8116 | 8281 | 8512 | 9131 | 8989 | 9531 | 9364 | 8957 | 8884
M_ 25 - 30 | Oil | 6110 | 5890 | 5844 | 5523 | 5796 | 5697 | 5647 | 5616 | 5877 | 5603 | 5693 | 6092 | 6294 | 6558 | 6987 | 6722 | 6451 | 6625
N_ 30 - 40 | Oil | 7809 | 7878 | 7611 | 7620 | 7370 | 7476 | 7423 | 7373 | 7569 | 7260 | 7477 | 7940 | 8583 | 8962 | 9324 | 9103 | 9213 | 9573
O_ 40 - 50 | Oil | 4763 | 4719 | 4681 | 4579 | 4466 | 4302 | 4175 | 4264 | 4412 | 4250 | 4597 | 4867 | 5326 | 5840 | 6337 | 6433 | 6431 | 6635
P_ 50 - 100 | Oil | 9359 | 9282 | 8524 | 8427 | 8019 | 7815 | 7530 | 7691 | 8119 | 7754 | 8782 | 10048 | 11659 | 13462 | 15528 | 16162 | 16308 | 16463
R_ 100 - 200 | Oil | 3672 | 3491 | 3269 | 3106 | 2969 | 2848 | 2763 | 3075 | 3280 | 3258 | 3891 | 5003 | 6918 | 9062 | 10912 | 11254 | 9600 | 8554
S_ 200 - 400 | Oil | 1399 | 1357 | 1268 | 1265 | 1211 | 1138 | 1142 | 1255 | 1273 | 1318 | 1892 | 2776 | 4584 | 6193 | 7788 | 7317 | 5213 | 5367
T_ 400 - 800 | Oil | 600 | 568 | 494 | 508 | 504 | 455 | 488 | 541 | 540 | 493 | 755 | 1187 | 1923 | 2742 | 3936 | 3816 | 3283 | 4387
U_ 800 - 1,600 | Oil | 289 | 257 | 235 | 222 | 210 | 205 | 192 | 186 | 212 | 204 | 213 | 319 | 472 | 558 | 816 | 962 | 996 | 1768
V_ 1,600 - 3,200 | Oil | 99 | 75 | 84 | 81 | 88 | 94 | 110 | 99 | 85 | 93 | 92 | 94 | 107 | 103 | 145 | 132 | 177 | 273
W_ 3,200 - 6,400 | Oil | 48 | 56 | 57 | 64 | 71 | 66 | 72 | 71 | 56 | 60 | 59 | 73 | 72 | 68 | 69 | 67 | 79 | 93
X_ 6,400 - 12,800 | Oil | 31 | 43 | 51 | 56 | 56 | 40 | 43 | 45 | 39 | 45 | 41 | 34 | 39 | 42 | 54 | 70 | 71 | 80
Y_ > 12,800 | Oil | 21 | 23 | 24 | 22 | 18 | 18 | 13 | 9 | 13 | 30 | 34 | 16 | 15 | 14 | 21 | 27 | 26 | 27
A_ 0 - 1 | Gas | 83288 | 93199 | 95638 | 99980 | 103703 | 108136 | 115250 | 116423 | 130632 | 133505 | 140246 | 146028 | 152187 | 153825 | 162384 | 166434 | 175202 | 167563
B_ 1 - 2 | Gas | 42587 | 46102 | 46827 | 48164 | 50166 | 52265 | 55552 | 56805 | 62633 | 64089 | 66459 | 68246 | 69570 | 69545 | 69867 | 68362 | 66296 | 63686
C_ 2 - 4 | Gas | 47661 | 51515 | 52451 | 54071 | 56703 | 59863 | 63924 | 66925 | 73380 | 75085 | 76583 | 78075 | 77695 | 77981 | 77312 | 75822 | 73125 | 70961
D_ 4 - 6 | Gas | 28796 | 30549 | 32134 | 33795 | 36105 | 38833 | 41494 | 44154 | 47449 | 47872 | 49030 | 49573 | 49201 | 48442 | 48392 | 46702 | 45636 | 44486
E_ 6 - 8 | Gas | 20736 | 22115 | 23269 | 24739 | 26399 | 27903 | 30235 | 32213 | 34400 | 35044 | 35136 | 34786 | 34085 | 33587 | 33212 | 32135 | 31063 | 29772
F_ 8 - 10 | Gas | 16215 | 16763 | 18004 | 19567 | 20417 | 21991 | 23443 | 24904 | 25504 | 25705 | 25699 | 25788 | 24630 | 24164 | 23955 | 23276 | 22414 | 21379
H_ 10 - 12 | Gas | 12448 | 13312 | 14574 | 15382 | 16352 | 17573 | 18403 | 19198 | 19524 | 19383 | 19363 | 19236 | 19066 | 18569 | 17989 | 17757 | 17009 | 17172
I_ 12 - 15 | Gas | 15183 | 16865 | 17161 | 18366 | 19486 | 19901 | 21085 | 21224 | 21674 | 21765 | 21691 | 21356 | 21045 | 20551 | 20057 | 20279 | 19364 | 18969
K_ 15 - 20 | Gas | 18681 | 19811 | 20659 | 21575 | 22014 | 22453 | 23016 | 23325 | 24247 | 24101 | 24321 | 24251 | 23944 | 23434 | 23171 | 22760 | 21818 | 21935
L_ 20 - 25 | Gas | 13005 | 13590 | 13901 | 13989 | 14204 | 14539 | 15005 | 15076 | 15972 | 16092 | 16283 | 16530 | 16022 | 15475 | 15495 | 15151 | 14471 | 14741
M_ 25 - 30 | Gas | 9142 | 9291 | 9639 | 9759 | 9829 | 10038 | 10556 | 10756 | 11429 | 11514 | 11808 | 11573 | 11422 | 10939 | 10840 | 10632 | 10209 | 10513
N_ 30 - 40 | Gas | 12027 | 12299 | 12272 | 12658 | 13056 | 13378 | 13863 | 14506 | 15237 | 15778 | 15611 | 15232 | 14890 | 14493 | 14467 | 13997 | 13601 | 14632
O_ 40 - 50 | Gas | 7218 | 7441 | 7404 | 7688 | 7969 | 8263 | 8740 | 9178 | 9973 | 9865 | 9878 | 9549 | 9276 | 9051 | 9329 | 9188 | 9276 | 10048
P_ 50 - 100 | Gas | 14320 | 15121 | 15404 | 15974 | 16738 | 17547 | 19166 | 20839 | 22636 | 22311 | 21440 | 20709 | 20503 | 20764 | 21798 | 22612 | 22510 | 23205
R_ 100 - 200 | Gas | 7686 | 8207 | 8092 | 8648 | 9556 | 10400 | 11500 | 12683 | 14183 | 12972 | 12393 | 12123 | 12552 | 13104 | 13643 | 13072 | 12084 | 12119
S_ 200 - 400 | Gas | 4163 | 4447 | 4465 | 4663 | 4819 | 4985 | 5174 | 5557 | 6338 | 5535 | 5728 | 6510 | 7338 | 7707 | 7218 | 6695 | 6589 | 6999
T_ 400 - 800 | Gas | 2593 | 2563 | 2214 | 2148 | 2092 | 1900 | 1746 | 1960 | 2031 | 1944 | 2509 | 3422 | 3660 | 3561 | 4038 | 3971 | 3819 | 3705
U_ 800 - 1,600 | Gas | 1232 | 1115 | 932 | 919 | 811 | 669 | 654 | 671 | 611 | 681 | 1227 | 1562 | 1294 | 1295 | 1558 | 1858 | 1597 | 1869
V_ 1,600 - 3,200 | Gas | 463 | 426 | 376 | 364 | 274 | 227 | 238 | 218 | 228 | 251 | 251 | 252 | 209 | 272 | 327 | 362 | 481 | 951
W_ 3,200 - 6,400 | Gas | 165 | 151 | 133 | 111 | 111 | 82 | 83 | 81 | 75 | 61 | 77 | 45 | 47 | 50 | 73 | 58 | 52 | 154
X_ 6,400 - 12,800 | Gas | 39 | 40 | 46 | 45 | 47 | 39 | 36 | 47 | 28 | 33 | 22 | 20 | 19 | 22 | 19 | 16 | 12 | 40
Y_ > 12,800 | Gas | 13 | 20 | 11 | 10 | 6 | 5 | 4 | 1 | 4 | 8 | 7 | 5 | 3 | 1 | 2 | 2 | 2 | 5
A_ 0 - 1 | Horizontal | 566 | 583 | 591 | 624 | 689 | 745 | 835 | 954 | 1069 | 1272 | 1387 | 1510 | 1730 | 2021 | 2325 | 2635 | 3106 | 3083
B_ 1 - 2 | Horizontal | 356 | 403 | 407 | 427 | 475 | 541 | 566 | 663 | 741 | 816 | 918 | 1017 | 1153 | 1243 | 1415 | 1633 | 1804 | 1686
C_ 2 - 4 | Horizontal | 547 | 600 | 645 | 647 | 783 | 897 | 952 | 1115 | 1162 | 1347 | 1520 | 1835 | 2118 | 2413 | 2668 | 2964 | 3112 | 3138
D_ 4 - 6 | Horizontal | 562 | 571 | 581 | 635 | 681 | 741 | 842 | 964 | 1095 | 1281 | 1445 | 1677 | 1896 | 2119 | 2406 | 2661 | 2845 | 2997
E_ 6 - 8 | Horizontal | 471 | 479 | 546 | 561 | 618 | 685 | 752 | 866 | 1085 | 1156 | 1315 | 1562 | 1829 | 2096 | 2337 | 2522 | 2732 | 2826
F_ 8 - 10 | Horizontal | 392 | 467 | 495 | 544 | 555 | 582 | 665 | 793 | 948 | 1009 | 1183 | 1460 | 1635 | 1870 | 2072 | 2375 | 2512 | 2624
H_ 10 - 12 | Horizontal | 408 | 393 | 425 | 484 | 468 | 551 | 586 | 714 | 805 | 955 | 1164 | 1356 | 1509 | 1768 | 2076 | 2190 | 2395 | 2667
I_ 12 - 15 | Horizontal | 493 | 525 | 545 | 556 | 617 | 676 | 844 | 940 | 1158 | 1296 | 1576 | 1862 | 2151 | 2436 | 2714 | 3065 | 3464 | 3827
K_ 15 - 20 | Horizontal | 687 | 732 | 723 | 766 | 820 | 990 | 1139 | 1309 | 1616 | 2000 | 2341 | 2738 | 3043 | 3390 | 4114 | 4893 | 5602 | 6427
L_ 20 - 25 | Horizontal | 583 | 559 | 602 | 701 | 738 | 819 | 929 | 1090 | 1504 | 1675 | 1968 | 2272 | 2692 | 3080 | 3843 | 4626 | 5253 | 6256
M_ 25 - 30 | Horizontal | 467 | 455 | 506 | 526 | 608 | 697 | 785 | 927 | 1134 | 1395 | 1727 | 2020 | 2345 | 2805 | 3484 | 4218 | 4905 | 5838
N_ 30 - 40 | Horizontal | 675 | 713 | 798 | 814 | 886 | 1006 | 1169 | 1428 | 1956 | 2443 | 2831 | 3294 | 4071 | 4866 | 6195 | 7343 | 9071 | 10860
O_ 40 - 50 | Horizontal | 486 | 552 | 512 | 569 | 649 | 693 | 864 | 1099 | 1474 | 1916 | 2233 | 2747 | 3270 | 4087 | 5321 | 6632 | 8017 | 9233
P_ 50 - 100 | Horizontal | 1063 | 1116 | 1184 | 1339 | 1455 | 1756 | 2423 | 3389 | 4701 | 5778 | 6717 | 8377 | 10639 | 14329 | 18498 | 22701 | 25763 | 27003
R_ 100 - 200 | Horizontal | 493 | 565 | 627 | 642 | 821 | 1263 | 1910 | 2926 | 4097 | 4730 | 5560 | 7303 | 10536 | 14342 | 17431 | 18717 | 17158 | 15795
S_ 200 - 400 | Horizontal | 227 | 275 | 260 | 326 | 527 | 738 | 988 | 1593 | 2501 | 2703 | 3858 | 5892 | 8984 | 11347 | 12605 | 11928 | 10017 | 10439
T_ 400 - 800 | Horizontal | 111 | 122 | 107 | 139 | 157 | 198 | 251 | 406 | 694 | 911 | 1875 | 3341 | 4570 | 5281 | 6947 | 6876 | 6390 | 7321
U_ 800 - 1,600 | Horizontal | 54 | 51 | 44 | 39 | 36 | 42 | 51 | 58 | 125 | 284 | 884 | 1404 | 1354 | 1466 | 1995 | 2460 | 2312 | 3352
V_ 1,600 - 3,200 | Horizontal | 12 | 13 | 6 | 7 | 6 | 11 | 13 | 9 | 19 | 83 | 140 | 145 | 130 | 207 | 298 | 347 | 523 | 1096
W_ 3,200 - 6,400 | Horizontal | 12 | 7 | 4 | 5 | 6 | 4 | 5 | 9 | 8 | 2 | 6 | 5 | 9 | 19 | 38 | 23 | 25 | 144
X_ 6,400 - 12,800 | Horizontal | 0 | 0 | 0 | 0 | 0 | 0 | 0 | 0 | 0 | 1 | 1 | 0 | 1 | 2 | 5 | 1 | 0 | 26
Y_ > 12,800 | Horizontal | 0 | 0 | 0 | 0 | 0 | 0 | 0 | 0 | 0 | 0 | 0 | 0 | 1 | 0 | 0 | 0 | 0 | 1
New Wells & Abandonments
Prod Brackets (BOE/day) | Categ. | 2000 | 2001 | 2002 | 2003 | 2004 | 2005 | 2006 | 2007 | 2008 | 2009 | 2010 | 2011 | 2012 | 2013 | 2014 | 2015 | 2016 | 2017
All | Oil |  | -1190 | -6255 | -3253 | 1863 | 3628 | 4789 | -1898 | 16544 | -1988 | 9093 | 15213 | 16136 | 16302 | 17147 | -3563 | -16959 | -7310
All | Gas |  | 27281 | 10664 | 17009 | 18242 | 20133 | 28177 | 17577 | 41444 | 5406 | 12168 | 9109 | 3787 | -1826 | 8314 | -4005 | -4511 | -11726
All | EIA Hor yr-yr |  | 516 | 427 | 743 | 1244 | 2040 | 2934 | 4683 | 6640 | 5161 | 7596 | 11168 | 13849 | 15521 | 17600 | 12023 | 6196 | 9633
Number of horizontal wells drilled from WoodMac North America Well Analysis Tool
|  | 2000 | 2001 | 2002 | 2003 | 2004 | 2005 | 2006 | 2007 | 2008 | 2009 | 2010 | 2011 | 2012 | 2013 | 2014 | 2015 | 2016 | 2017 | 2018
| Gas | 218 | 257 | 269 | 463 | 837 | 1448 | 2320 | 3910 | 5578 | 4569 | 6407 | 7253 | 6359 | 5916 | 6103 | 3735 | 1663 | 1972 | 1194
| Oil | 260 | 308 | 185 | 313 | 434 | 543 | 611 | 663 | 942 | 667 | 1674 | 3849 | 6296 | 8140 | 10067 | 6983 | 3688 | 5191 | 2528
| Oil&Gas |  |  |  |  | 101 | 153 |  | 307 | 569 | 540 | 893 | 1436 | 2277 | 2463 | 2836 | 2071 | 1684 | 2754 | 4083
| Undetermined | 2013: 156; 2014: 309; 2015: 801; 2016: 577; 2017: 1477; 2018: 1103
| WM Hor Well Total | 478 | 565 | 454 | 776 | 1372 | 2144 | 2931 | 4880 | 7089 | 5776 | 8974 | 12538 | 14932 | 16675 | 19315 | 13590 | 7612 | 11394 | 8908 | Good agreement between WM Hor Well count, yr-yr changes from EIA data. and JAS reporting
Use WM Hor Well Count for cost calculations
Annual Production from EIA Publication: The Distribution of U.S. Oil and Natural Gas Wells by Production Rate, October 2018
Prod Brackets (BOE/day) | Categ. | 2000 | 2001 | 2002 | 2003 | 2004 | 2005 | 2006 | 2007 | 2008 | 2009 | 2010 | 2011 | 2012 | 2013 | 2014 | 2015 | 2016 | 2017
A_ 0 - 1 | Oil:Oil (million bbl) | 17.063 | 16.831 | 16.635 | 16.458 | 16.884 | 16.928 | 17.307 | 17.242 | 17.955 | 18.071 | 18.451 | 19.157 | 19.692 | 20.198 | 20.442 | 20.067 | 19.561 | 17.87
B_ 1 - 2 | Oil:Oil (million bbl) | 22.058 | 21.832 | 21.714 | 21.687 | 21.962 | 22.174 | 22.702 | 22.688 | 23.997 | 23.588 | 24.319 | 24.823 | 25.676 | 25.936 | 26.357 | 25.533 | 24.049 | 23.34
C_ 2 - 4 | Oil:Oil (million bbl) | 45.739 | 45.795 | 45.581 | 46.253 | 46.031 | 46.414 | 46.961 | 47.235 | 48.662 | 48.266 | 48.054 | 49.311 | 51.153 | 50.903 | 51.151 | 49.42 | 47.123 | 46.202
D_ 4 - 6 | Oil:Oil (million bbl) | 43.172 | 43.378 | 42.816 | 41.682 | 42.452 | 42.449 | 43.558 | 43.265 | 44.834 | 44.348 | 44.436 | 45.168 | 46.159 | 46.981 | 48.058 | 46.821 | 44.472 | 43.508
E_ 6 - 8 | Oil:Oil (million bbl) | 39.241 | 39.311 | 38.537 | 38.879 | 38.013 | 38.432 | 39.694 | 39.783 | 41.209 | 40.559 | 40.566 | 40.584 | 41.839 | 42.156 | 43.351 | 42.874 | 40.563 | 38.965
F_ 8 - 10 | Oil:Oil (million bbl) | 36.906 | 37.392 | 36.916 | 36.344 | 36.568 | 36.335 | 35.941 | 37.315 | 36.895 | 36.297 | 36.339 | 37.206 | 38.08 | 38.812 | 40.306 | 39.031 | 37.516 | 35.93
H_ 10 - 12 | Oil:Oil (million bbl) | 35.163 | 33.163 | 33.266 | 32.826 | 31.847 | 32.948 | 33.006 | 32.604 | 34.994 | 33.604 | 33.908 | 33.764 | 36.234 | 36.103 | 36.669 | 36.351 | 34.32 | 34.051
I_ 12 - 15 | Oil:Oil (million bbl) | 45.891 | 46.604 | 44.722 | 44.4 | 44.611 | 44.99 | 45.575 | 46.408 | 47.054 | 46.602 | 45.707 | 46.56 | 48.269 | 49.037 | 50.026 | 50.19 | 48.693 | 45.746
K_ 15 - 20 | Oil:Oil (million bbl) | 71.609 | 68.889 | 66.531 | 65.002 | 65.861 | 65.884 | 66.05 | 66.334 | 67.084 | 66.237 | 65.808 | 67.338 | 69.899 | 71.662 | 73.79 | 74.099 | 71.011 | 68.961
L_ 20 - 25 | Oil:Oil (million bbl) | 60.972 | 59.73 | 57.502 | 57.868 | 57.031 | 55.599 | 56.02 | 55.77 | 58.291 | 56.649 | 56.546 | 57.016 | 61.323 | 60.839 | 64.353 | 63.722 | 61.663 | 58.953
M_ 25 - 30 | Oil:Oil (million bbl) | 53.39 | 50.962 | 50.959 | 47.68 | 49.193 | 48.701 | 47.595 | 47.22 | 48.905 | 47.423 | 46.678 | 48.938 | 50.784 | 53.09 | 57.025 | 55.937 | 53.692 | 53.741
N_ 30 - 40 | Oil:Oil (million bbl) | 85.54 | 85.273 | 83.193 | 82.174 | 79.577 | 79.042 | 77.594 | 76.866 | 78.081 | 76.028 | 75.588 | 78.254 | 85.674 | 89.428 | 93.254 | 94.025 | 95.186 | 95.806
O_ 40 - 50 | Oil:Oil (million bbl) | 66.524 | 65.3 | 64.717 | 62.27 | 60.883 | 57.487 | 55.028 | 56.059 | 57.362 | 56.256 | 58.65 | 60.143 | 66.119 | 74.042 | 80.825 | 84.379 | 84.746 | 84.141
P_ 50 - 100 | Oil:Oil (million bbl) | 193.431 | 190.621 | 176.125 | 172.731 | 162.693 | 156.429 | 150.02 | 151.815 | 155.587 | 153.363 | 163.757 | 183.891 | 213.826 | 254.712 | 297.73 | 325.08 | 330.828 | 318.903
R_ 100 - 200 | Oil:Oil (million bbl) | 143.721 | 135.347 | 130.017 | 121.483 | 116.112 | 111.202 | 107.084 | 115.748 | 119.506 | 124.559 | 139.195 | 172.78 | 236.613 | 318.512 | 387.446 | 428.486 | 361.389 | 304.192
S_ 200 - 400 | Oil:Oil (million bbl) | 103.347 | 100.302 | 95.606 | 95.557 | 91.104 | 84.466 | 85.288 | 95.86 | 89.722 | 96.871 | 118.404 | 163.064 | 263.024 | 351.889 | 450.423 | 476.717 | 344.622 | 325
T_ 400 - 800 | Oil:Oil (million bbl) | 86.649 | 83.004 | 72.514 | 72.385 | 73.344 | 65.892 | 69.931 | 79.686 | 76.553 | 67.018 | 86.675 | 108.226 | 172.183 | 246.421 | 342.343 | 387.639 | 347.036 | 439.903
U_ 800 - 1,600 | Oil:Oil (million bbl) | 82.238 | 70.621 | 67.272 | 64.501 | 57.786 | 61.693 | 56.898 | 55.37 | 59.741 | 59.15 | 55.919 | 69.211 | 87.973 | 99.736 | 129.528 | 159.041 | 162.524 | 267.511
V_ 1,600 - 3,200 | Oil:Oil (million bbl) | 56.526 | 43.632 | 47.572 | 46.405 | 52.588 | 56.006 | 69.148 | 60.28 | 50.839 | 58.523 | 54.132 | 59.854 | 60.015 | 61.796 | 68.817 | 64.94 | 70.795 | 85.149
W_ 3,200 - 6,400 | Oil:Oil (million bbl) | 53.648 | 50.586 | 63.614 | 73.7 | 86.797 | 76.441 | 87.858 | 82.22 | 72.481 | 80.583 | 80.313 | 96.27 | 93.236 | 85.707 | 86.016 | 75.789 | 103.183 | 109.765
X_ 6,400 - 12,800 | Oil:Oil (million bbl) | 71.69 | 110.828 | 117.025 | 133.575 | 131.137 | 99.06 | 102.689 | 110.389 | 86.758 | 107.727 | 101.314 | 89.129 | 104.536 | 106.239 | 131.066 | 163.2 | 180.486 | 199.397
Y_ > 12,800 | Oil:Oil (million bbl) | 112.326 | 109.382 | 118.511 | 103.298 | 75.572 | 81.236 | 66.251 | 44.48 | 60.864 | 176.487 | 183.927 | 93.727 | 71.911 | 69.168 | 96.734 | 124.645 | 119.034 | 141.542
A_ 0 - 1 | Oil:Gas (billion cf) | 5.108 | 5.52 | 5.378 | 5.412 | 5.516 | 5.801 | 5.932 | 5.491 | 6.417 | 6.46 | 7.413 | 7.431 | 7.538 | 7.582 | 7.991 | 7.543 | 7.229 | 6.285
B_ 1 - 2 | Oil:Gas (billion cf) | 8.833 | 9.004 | 9.38 | 9.041 | 9.141 | 9.251 | 9.45 | 9.25 | 10.891 | 10.257 | 10.616 | 11.031 | 11.309 | 11.253 | 11.467 | 10.877 | 10.253 | 9.534
C_ 2 - 4 | Oil:Gas (billion cf) | 20.67 | 20.628 | 20.786 | 21.333 | 21.28 | 22.064 | 22.138 | 22.591 | 24.636 | 24.697 | 24.659 | 25.865 | 26.635 | 26.444 | 27.064 | 26.607 | 25.64 | 24.849
D_ 4 - 6 | Oil:Gas (billion cf) | 23.052 | 23.441 | 24.402 | 23.716 | 24.235 | 25.192 | 26.895 | 27.253 | 29.003 | 28.811 | 29.703 | 29.658 | 30.32 | 30.628 | 31.629 | 31.775 | 31.145 | 29.995
E_ 6 - 8 | Oil:Gas (billion cf) | 24.818 | 25.788 | 24.846 | 25.666 | 25.645 | 26.108 | 27.586 | 27.498 | 27.888 | 27.636 | 29.147 | 29.492 | 29.771 | 30.654 | 31.793 | 32.073 | 31.304 | 30.603
F_ 8 - 10 | Oil:Gas (billion cf) | 24.838 | 25.094 | 24.857 | 24.15 | 24.371 | 24.769 | 24.569 | 25.385 | 25.875 | 26.663 | 26.269 | 27.526 | 28.595 | 29.026 | 30.261 | 30.441 | 31.2 | 29.061
H_ 10 - 12 | Oil:Gas (billion cf) | 22.634 | 22.528 | 22.287 | 22.139 | 21.935 | 22.75 | 23.436 | 23.062 | 24.127 | 23.058 | 24.941 | 25.731 | 27.486 | 27.984 | 28.666 | 28.884 | 29.393 | 28.48
I_ 12 - 15 | Oil:Gas (billion cf) | 28.791 | 28.812 | 29.067 | 27.738 | 28.712 | 29.813 | 30.653 | 30.916 | 31.465 | 31.976 | 33.908 | 35.073 | 37.96 | 38.558 | 40.442 | 41.9 | 42.603 | 40.814
K_ 15 - 20 | Oil:Gas (billion cf) | 43.903 | 43.714 | 42.3 | 41.255 | 42.739 | 43.185 | 42.605 | 43.78 | 45.85 | 46.756 | 47.737 | 52.578 | 56.967 | 60.43 | 62.921 | 65.275 | 64.769 | 64.651
L_ 20 - 25 | Oil:Gas (billion cf) | 37.047 | 36.946 | 37.259 | 37.125 | 37.103 | 36.96 | 38.049 | 38.4 | 40.47 | 41.653 | 42.276 | 45.48 | 51.333 | 51.188 | 56.891 | 62.18 | 60.684 | 62.161
M_ 25 - 30 | Oil:Gas (billion cf) | 30.942 | 31.395 | 32.072 | 30.384 | 33.295 | 32.467 | 32.966 | 33.778 | 35.253 | 34.892 | 36.637 | 41.192 | 45.279 | 48.339 | 52.38 | 55.185 | 57.227 | 57.617
N_ 30 - 40 | Oil:Gas (billion cf) | 51.461 | 53.658 | 51.732 | 51.446 | 51.119 | 54.242 | 55.019 | 54.986 | 58.918 | 59.762 | 60.869 | 68.23 | 78.343 | 86.688 | 97.147 | 103.094 | 112.705 | 118.184
O_ 40 - 50 | Oil:Gas (billion cf) | 42.276 | 44.772 | 44.003 | 42.956 | 41.753 | 41.468 | 41.722 | 44.3 | 44.522 | 44.766 | 50.338 | 54.819 | 64.154 | 74.897 | 86.124 | 101.596 | 109.527 | 114.241
P_ 50 - 100 | Oil:Gas (billion cf) | 141.203 | 143.62 | 133.341 | 127.727 | 122.7 | 120.209 | 116.122 | 121.424 | 132.217 | 132.625 | 153.714 | 183.732 | 232.163 | 305.176 | 384.34 | 445.898 | 491.24 | 491.869
R_ 100 - 200 | Oil:Gas (billion cf) | 128.895 | 124.841 | 112.793 | 106.226 | 101.875 | 95.464 | 95.466 | 108.852 | 110.969 | 116.573 | 128.468 | 181.048 | 282.237 | 420.329 | 554.741 | 658.032 | 615.198 | 532.448
S_ 200 - 400 | Oil:Gas (billion cf) | 117.356 | 116.051 | 97.641 | 98.458 | 94.933 | 84.29 | 86.334 | 97.338 | 94.538 | 93.209 | 122.224 | 195.234 | 354.162 | 529.039 | 719.955 | 836.792 | 663.502 | 615.569
T_ 400 - 800 | Oil:Gas (billion cf) | 108.461 | 107.516 | 96.699 | 94.738 | 83.199 | 73.359 | 71.804 | 90.362 | 83.058 | 71.841 | 98.094 | 152.863 | 269.826 | 408.371 | 574.468 | 740.846 | 681.508 | 822.579
U_ 800 - 1,600 | Oil:Gas (billion cf) | 110.413 | 101.679 | 87.551 | 79.23 | 71.412 | 78.219 | 75.443 | 67.27 | 77.147 | 78.146 | 72.984 | 107.875 | 149.662 | 157.588 | 218.649 | 306.016 | 295.507 | 523.589
V_ 1,600 - 3,200 | Oil:Gas (billion cf) | 70.077 | 52.831 | 61.53 | 68.268 | 76.762 | 81.703 | 94.893 | 81.798 | 65.912 | 75.985 | 60.569 | 69.085 | 66.874 | 67.888 | 73.976 | 69.624 | 88.78 | 127.246
W_ 3,200 - 6,400 | Oil:Gas (billion cf) | 78.895 | 81.321 | 91.925 | 100.596 | 134.003 | 104 | 114.875 | 105.751 | 89.941 | 83.072 | 85.485 | 106.718 | 101.919 | 94.309 | 98.202 | 96.061 | 123.68 | 124.346
X_ 6,400 - 12,800 | Oil:Gas (billion cf) | 116.421 | 164.797 | 178.363 | 197.25 | 171.311 | 132.16 | 130.629 | 143.802 | 97.925 | 126.56 | 134.676 | 128.728 | 151.634 | 131.359 | 154.229 | 192.091 | 207.546 | 214.32
Y_ > 12,800 | Oil:Gas (billion cf) | 228.562 | 230.165 | 201.832 | 162.224 | 130.578 | 124.04 | 94.482 | 53.922 | 50.886 | 136.845 | 141.261 | 64.526 | 58.631 | 69.705 | 111.154 | 155.621 | 129.325 | 122.105
A_ 0 - 1 | Gas:Gas (billion cf) | 71.792 | 80.178 | 81.83 | 85.392 | 86.904 | 89.549 | 95.925 | 97.951 | 107.734 | 110.499 | 115.724 | 120.451 | 125.473 | 126.082 | 130.463 | 130.024 | 131.631 | 125.51
B_ 1 - 2 | Gas:Gas (billion cf) | 125.664 | 135.901 | 138.759 | 143.002 | 148.645 | 154.972 | 164.33 | 168.881 | 186.362 | 190.84 | 198.83 | 204.333 | 208.029 | 208.139 | 208.713 | 202.923 | 197.234 | 183.816
C_ 2 - 4 | Gas:Gas (billion cf) | 275.588 | 297.472 | 304.933 | 315.989 | 332.311 | 349.77 | 373.641 | 393.679 | 432.898 | 446.174 | 456.88 | 464.778 | 461.854 | 463.57 | 458.262 | 447.739 | 431.322 | 403.475
D_ 4 - 6 | Gas:Gas (billion cf) | 281.877 | 297.67 | 315.38 | 334.476 | 357.858 | 384.733 | 409.969 | 438.925 | 473.59 | 481.123 | 493.814 | 500.463 | 496.11 | 487.242 | 485.932 | 467.326 | 456.468 | 426.835
E_ 6 - 8 | Gas:Gas (billion cf) | 284.326 | 303.794 | 322.508 | 344.041 | 367.614 | 388.307 | 420.355 | 450.356 | 484.835 | 496.514 | 497.749 | 493.148 | 484.048 | 476.004 | 469.55 | 454.381 | 438.649 | 398.921
F_ 8 - 10 | Gas:Gas (billion cf) | 288.844 | 298.829 | 321.759 | 351.866 | 368.237 | 395.617 | 420.149 | 448.631 | 462.731 | 470.074 | 468.491 | 471.517 | 450.022 | 440.476 | 436.774 | 424.785 | 408.228 | 368.286
H_ 10 - 12 | Gas:Gas (billion cf) | 272.466 | 290.767 | 320.689 | 337.669 | 360.991 | 386.315 | 405.76 | 423.87 | 433.972 | 432.607 | 431.684 | 429.203 | 426.939 | 414.282 | 401.912 | 395.57 | 378.871 | 362.014
I_ 12 - 15 | Gas:Gas (billion cf) | 408.321 | 452.299 | 464.156 | 496.838 | 527.503 | 537.029 | 567.719 | 572.089 | 586.22 | 595.538 | 593.409 | 584.44 | 576.138 | 562.359 | 548.819 | 553.411 | 530.474 | 488.833
K_ 15 - 20 | Gas:Gas (billion cf) | 652.624 | 687.482 | 721.689 | 753.003 | 766.189 | 776.053 | 795.49 | 807.482 | 841.842 | 848.647 | 854.919 | 855.198 | 845.652 | 829.822 | 817.856 | 802.241 | 767.927 | 723.591
L_ 20 - 25 | Gas:Gas (billion cf) | 583.195 | 609.278 | 625.835 | 626.83 | 634.017 | 645.161 | 665.675 | 671.932 | 715.104 | 731.196 | 740.345 | 752.996 | 731.221 | 706.308 | 703.063 | 687.635 | 656.117 | 623.141
M_ 25 - 30 | Gas:Gas (billion cf) | 499.027 | 504.262 | 528.719 | 531.028 | 534.708 | 544.106 | 570.175 | 583.186 | 621.106 | 638.651 | 655.844 | 644.436 | 639.629 | 611.244 | 602.348 | 589.417 | 564.196 | 543.803
N_ 30 - 40 | Gas:Gas (billion cf) | 825.094 | 835.275 | 841.171 | 859.924 | 886.694 | 905.596 | 938.081 | 984.552 | 1038.809 | 1103.58 | 1093.714 | 1070.525 | 1051.091 | 1018.609 | 1010.341 | 976.576 | 947.124 | 952.275
O_ 40 - 50 | Gas:Gas (billion cf) | 628.548 | 644.436 | 649.98 | 666.39 | 690.819 | 713.734 | 752.763 | 793.062 | 868.893 | 885.958 | 893.337 | 860.867 | 845.665 | 819.203 | 837.455 | 825.858 | 827.298 | 837.784
P_ 50 - 100 | Gas:Gas (billion cf) | 1864.917 | 1963.577 | 2028.275 | 2072.829 | 2181.676 | 2290.193 | 2491.571 | 2724.463 | 3005.747 | 3119.132 | 3004.398 | 2899.932 | 2891.565 | 2907.91 | 3050.098 | 3171.104 | 3110.753 | 2979.944
R_ 100 - 200 | Gas:Gas (billion cf) | 1900.341 | 2014.808 | 2045.363 | 2135.534 | 2330.519 | 2504.927 | 2758.893 | 3040.87 | 3423.456 | 3446.177 | 3218.072 | 3153.684 | 3361.558 | 3498.999 | 3583.822 | 3448.385 | 3148.208 | 2923.044
S_ 200 - 400 | Gas:Gas (billion cf) | 2009.875 | 2145.978 | 2213.764 | 2230.401 | 2287.644 | 2308.654 | 2332.034 | 2366.305 | 2710.702 | 2567.11 | 2590.167 | 2972.305 | 3497.519 | 3666.43 | 3429.724 | 3332.788 | 3380.451 | 3444.289
T_ 400 - 800 | Gas:Gas (billion cf) | 2458.026 | 2411.593 | 2102.902 | 1952.351 | 1855.405 | 1648.482 | 1469.164 | 1575.26 | 1579.426 | 1611.142 | 1982.953 | 2782.192 | 3239.311 | 3002.957 | 3414.131 | 3616.344 | 3840.587 | 3452.091
U_ 800 - 1,600 | Gas:Gas (billion cf) | 2136.091 | 1976.68 | 1657.86 | 1576.142 | 1396.76 | 1145.881 | 1121.9 | 1113.722 | 950.461 | 1057.064 | 1799.647 | 2416.236 | 2146.374 | 2033.359 | 2439.271 | 3096.305 | 3033.165 | 2963.345
V_ 1,600 - 3,200 | Gas:Gas (billion cf) | 1610.927 | 1489.273 | 1328.549 | 1292.41 | 1008.551 | 802.828 | 873.099 | 797.878 | 743.216 | 789.062 | 683.206 | 689.343 | 591.503 | 719.846 | 884.848 | 1078.614 | 1356.078 | 2509.277
W_ 3,200 - 6,400 | Gas:Gas (billion cf) | 1193.011 | 1119.182 | 952.775 | 871.248 | 793.435 | 639.377 | 633.595 | 607.595 | 605.847 | 505.437 | 617.5 | 365.099 | 367.142 | 368.349 | 523.153 | 423.735 | 348.554 | 564.553
X_ 6,400 - 12,800 | Gas:Gas (billion cf) | 568.924 | 566.844 | 626.583 | 690.566 | 758.851 | 648.501 | 550.922 | 583.793 | 471.113 | 476.411 | 398.301 | 355.96 | 296.367 | 340.547 | 246.181 | 279.617 | 218.196 | 322.318
Y_ > 12,800 | Gas:Gas (billion cf) | 240.022 | 388.836 | 288.363 | 302.678 | 205.747 | 148.648 | 131.301 | 45.14 | 101.755 | 200.605 | 183.726 | 134.436 | 63.22 | 34.05 | 59.845 | 79.403 | 105.52 | 92.678
A_ 0 - 1 | Gas:Oil (million bbl) | 0.748 | 0.797 | 0.844 | 0.821 | 0.872 | 0.88 | 0.897 | 0.859 | 1.044 | 0.991 | 1.089 | 1.145 | 1.269 | 1.22 | 1.284 | 1.275 | 1.236 | 1.035
B_ 1 - 2 | Gas:Oil (million bbl) | 1.354 | 1.369 | 1.36 | 1.353 | 1.425 | 1.44 | 1.455 | 1.501 | 1.62 | 1.649 | 1.661 | 1.689 | 1.761 | 1.798 | 1.791 | 1.705 | 1.616 | 1.344
C_ 2 - 4 | Gas:Oil (million bbl) | 3.405 | 3.451 | 3.357 | 3.251 | 3.355 | 3.457 | 3.586 | 3.659 | 4.043 | 4.016 | 4.082 | 4.249 | 4.365 | 4.496 | 4.533 | 4.49 | 4.197 | 3.623
D_ 4 - 6 | Gas:Oil (million bbl) | 3.658 | 3.655 | 3.56 | 3.626 | 3.854 | 3.951 | 4.164 | 4.28 | 4.615 | 4.638 | 4.735 | 4.801 | 5.091 | 5.106 | 5.139 | 5.083 | 4.918 | 4.245
E_ 6 - 8 | Gas:Oil (million bbl) | 3.789 | 3.576 | 3.541 | 3.744 | 3.971 | 3.949 | 4.174 | 4.315 | 4.402 | 4.623 | 4.779 | 4.869 | 4.953 | 5.076 | 5.021 | 4.922 | 4.703 | 4.311
F_ 8 - 10 | Gas:Oil (million bbl) | 3.346 | 3.229 | 3.432 | 3.618 | 3.607 | 3.781 | 3.916 | 4.056 | 4.24 | 4.257 | 4.562 | 4.571 | 4.699 | 4.697 | 4.681 | 4.491 | 4.453 | 4.22
H_ 10 - 12 | Gas:Oil (million bbl) | 2.895 | 2.979 | 3.207 | 3.391 | 3.35 | 3.572 | 3.614 | 3.768 | 3.887 | 4.068 | 4.237 | 4.457 | 4.389 | 4.479 | 4.264 | 4.337 | 4.262 | 4.095
I_ 12 - 15 | Gas:Oil (million bbl) | 4.022 | 4.276 | 4.28 | 4.452 | 4.706 | 4.802 | 5.104 | 5.135 | 5.466 | 5.586 | 5.607 | 5.692 | 5.893 | 6.009 | 5.789 | 5.876 | 5.751 | 5.486
K_ 15 - 20 | Gas:Oil (million bbl) | 5.594 | 5.748 | 5.933 | 6.287 | 6.501 | 6.779 | 7.047 | 7.08 | 7.534 | 7.894 | 8.187 | 8.181 | 8.498 | 8.138 | 8.334 | 8.537 | 8.729 | 8.546
L_ 20 - 25 | Gas:Oil (million bbl) | 5.009 | 4.93 | 5.068 | 5.193 | 5.28 | 5.455 | 5.726 | 5.905 | 6.396 | 6.625 | 6.451 | 6.879 | 6.911 | 6.942 | 7.324 | 7.698 | 7.726 | 8.098
M_ 25 - 30 | Gas:Oil (million bbl) | 4.175 | 4.224 | 4.317 | 4.453 | 4.535 | 4.508 | 4.644 | 5.002 | 5.464 | 5.592 | 5.697 | 5.812 | 5.738 | 5.865 | 6.202 | 6.732 | 7.184 | 7.264
N_ 30 - 40 | Gas:Oil (million bbl) | 6.735 | 6.816 | 6.945 | 7.233 | 7.565 | 7.455 | 7.94 | 8.564 | 8.769 | 9.249 | 9.246 | 8.78 | 9.332 | 9.841 | 11.21 | 12.043 | 12.46 | 13.387
O_ 40 - 50 | Gas:Oil (million bbl) | 5.011 | 5.856 | 5.525 | 5.51 | 5.74 | 5.721 | 6.567 | 6.793 | 7.422 | 7.379 | 7.017 | 6.972 | 7.135 | 8.31 | 9.775 | 10.966 | 12.216 | 13.439
P_ 50 - 100 | Gas:Oil (million bbl) | 18.017 | 18.777 | 19.085 | 19.315 | 19.537 | 18.488 | 20.303 | 21.943 | 23.034 | 22.227 | 20.236 | 21.244 | 25.983 | 31.92 | 40.894 | 47.52 | 52.989 | 53.758
R_ 100 - 200 | Gas:Oil (million bbl) | 18.949 | 19.469 | 18.771 | 17.948 | 19.514 | 20.533 | 21.269 | 22.207 | 23.181 | 21.94 | 21.711 | 24.941 | 33.444 | 45.078 | 57.296 | 65.08 | 70.274 | 64.321
S_ 200 - 400 | Gas:Oil (million bbl) | 20.207 | 22.726 | 21.222 | 20.37 | 22.595 | 20.748 | 21.078 | 22.596 | 22.586 | 21.489 | 20.542 | 27.679 | 40.855 | 55.364 | 63.738 | 70.016 | 71.053 | 63.816
T_ 400 - 800 | Gas:Oil (million bbl) | 27.134 | 26.835 | 24.553 | 26.096 | 25.259 | 21.218 | 18.567 | 19.541 | 19.056 | 17.478 | 19.357 | 28.847 | 34.065 | 42.022 | 56.596 | 68.21 | 55.369 | 51.454
U_ 800 - 1,600 | Gas:Oil (million bbl) | 30.372 | 28.434 | 27.299 | 25.655 | 20.304 | 17.246 | 16.66 | 16.043 | 14.831 | 14.87 | 17.286 | 19.462 | 15.686 | 17.675 | 23.708 | 27.375 | 23.824 | 39.214
V_ 1,600 - 3,200 | Gas:Oil (million bbl) | 26.062 | 25.158 | 22.533 | 22.682 | 17.156 | 11.796 | 13.924 | 12.078 | 10.187 | 12.207 | 9.646 | 8.845 | 6.751 | 5.689 | 5.566 | 6.341 | 5.442 | 14.345
W_ 3,200 - 6,400 | Gas:Oil (million bbl) | 19.293 | 18.091 | 16.711 | 12.822 | 12.532 | 8.775 | 8.602 | 7.437 | 7.519 | 6.018 | 9.098 | 2.913 | 3.76 | 3.006 | 4.149 | 3.646 | 3.289 | 2.175
X_ 6,400 - 12,800 | Gas:Oil (million bbl) | 7.234 | 11.692 | 16.879 | 9.879 | 10.785 | 7.959 | 7.977 | 8.853 | 4.339 | 1.964 | 3.284 | 2.161 | 1.168 | 1.251 | 2.553 | 0.956 | 1.113 | 1.742
Y_ > 12,800 | Gas:Oil (million bbl) | 16.144 | 27.556 | 12.041 | 5.786 | 2.777 | 2.977 | 1.883 | 0.07 | 1.832 | 2.324 | 2.083 | 0.388 | 0.005 | 0.003 | 0.004 | 0.565 | 0.658 | 0.41
|  | 2000 | 2001 | 2002 | 2003 | 2004 | 2005 | 2006 | 2007 | 2008 | 2009 | 2010 | 2011 | 2012 | 2013 | 2014 | 2015 | 2016 | 2017
| Total Oil:Oil (million bbl) | 1526.844 | 1508.783 | 1491.345 | 1477.158 | 1438.046 | 1379.808 | 1382.198 | 1384.637 | 1377.374 | 1518.209 | 1578.686 | 1644.414 | 1944.218 | 2253.367 | 2675.71 | 2887.986 | 2682.492 | 2838.576
| Total Oil:Gas (billion cf) | 1464.656 | 1494.121 | 1430.044 | 1397.078 | 1353.617 | 1267.514 | 1261.068 | 1257.209 | 1207.908 | 1322.243 | 1421.988 | 1643.915 | 2162.798 | 2707.435 | 3454.49 | 4098.411 | 3909.965 | 4190.546
| Total Gas:Gas (billion cf) | 19179.5 | 19514.414 | 18881.842 | 18970.607 | 18881.078 | 18408.433 | 18942.511 | 19689.622 | 20845.819 | 21203.541 | 21972.71 | 23221.542 | 23796.43 | 23735.787 | 24742.561 | 25484.181 | 25277.051 | 25689.823
| Total Gas:Oil (million bbl) | 233.153 | 249.644 | 230.463 | 213.485 | 205.22 | 185.49 | 189.097 | 191.685 | 191.467 | 187.084 | 190.593 | 204.577 | 231.751 | 273.985 | 329.851 | 367.864 | 363.462 | 370.328
Cash OPEX CEE financial data |  | 2010: 12.4502; 2011: 11.4001; 2012: 12.8995; 2013: 12.2075; 2014: 13.2353; 2015: 12.1436; 2016: 10.4323; 2017: 11.2199 | 11.7111
Liquids-heavy companies | Cash OPEX ($/BOE) | 2009: 16.05; 2010: 14.9; 2011: 17.09; 2012: 15.86; 2013: 16.15; 2014: 16.91; 2015: 14.81; 2016: 13.62; 2017: 13.3
All companies | Cash OPEX ($/BOE) | 7.1564 | 7.1564 | 7.1564 | 7.4995 | 7.9897 | 9.2641 | 9.5092 | 10.7346 | 12.9403 | 11.96 | 11.18 | 12.42 | 11.77 | 12.56 | 13.03 | 11.96 | 10.99 | 11.25 | 10.21
Gas-heavy companies | Cash OPEX ($/MCFE) | 2009: 1.67; 2010: 1.62; 2011: 1.73; 2012: 1.74; 2013: 1.89; 2014: 1.9; 2015: 1.86; 2016: 1.71; 2017: 1.82
All companies | Cash OPEX ($/MCFE) | 2009: 2.06; 2010: 1.93; 2011: 2.14; 2012: 2.02; 2013: 2.15; 2014: 2.23; 2015: 2.04; 2016: 1.88; 2017: 1.92
| Crude Oil Prod (million bbl/day) | 5.84 | 5.8 | 5.74 | 5.65 | 5.46 | 5.18 | 5.09 | 5.07 | 5.01 | 5.35 | 5.48 | 5.65 | 6.52 | 7.47 | 8.76 | 9.43 | 8.85 | 9.35 | 10.96
5.7 | Gas Prod (billion cf/d) | 66.2298 | 67.1254 | 65.5926 | 66.0794 | 65.6703 | 64.2653 | 64.4795 | 67.5717 | 70.2363 | 71.3888 | 73.4687 | 78.0247 | 80.9378 | 80.8837 | 86.0421 | 90.1771 | 89.292 | 91.3901 | 101.37
| Total annual O&G (billion BOE) | 6.3726 | 6.4154 | 6.2953 | 6.2936 | 6.1981 | 6.0059 | 5.9868 | 6.1775 | 6.3262 | 6.5241 | 6.7048 | 7.0586 | 7.5627 | 7.9059 | 8.7071 | 9.2164 | 8.9481 | 9.2649 | 10.4916
| Total OPEX ($billion) | 45.6051 | 45.911 | 45.0518 | 47.1993 | 49.5208 | 55.6395 | 56.9296 | 66.313 | 81.8636 | 78.0287 | 74.9594 | 87.6674 | 89.0125 | 99.2987 | 113.4537 | 110.2287 | 98.3393 | 104.2304 | 107.1196 | 120.1774 | 122.5773 | 123.7103 | 123.9362 | 123.9265 | 124.4626 | 124.7144 | 125.2331 | 125.8426 | 125.9297 | 126.1849 | 126.3715 | 126.507 | 126.42 | 126.2653 | 126.1979 | 125.9783 | 125.6882 | 125.3511 | 125.1323 | 124.9392 | 124.7364 | 124.6778 | 124.5308 | 124.3042 | 124.0883 | 123.6961 | 123.3864 | 123.1389 | 122.8907 | 122.4304 | 122.161
CAPEX from various shale plays (horizontal wells) |  | 2000 | 2001 | 2002 | 2003 | 2004 | 2005 | 2006 | 2007 | 2008 | 2009 | 2010 | 2011 | 2012 | 2013 | 2014 | 2015 | 2016 | 2017 | 2018
Drilling ($million)
| Permian - Midland | 2009: 2.2; 2010: 2.4; 2011: 2.5; 2012: 2.5; 2013: 2.5; 2014: 2.6; 2018: 2.7
| Permian - Delaware | 2009: 2.5; 2010: 2.7; 2011: 2.8; 2012: 2.7; 2013: 2.6; 2014: 2.9; 2018: 2.8
| Bakken | 2008: 4; 2009: 3.2; 2010: 3.5; 2011: 3.75; 2012: 3.7; 2013: 3.6; 2014: 3.6; 2018: 3.3
| Eagle Ford | 2008: 3.3; 2009: 2.9; 2010: 3; 2011: 3.3; 2012: 3.15; 2013: 2.9; 2014: 2.9; 2015: 2.5; 2018: 1.65
| Marcellus | 2008: 2.7; 2009: 2.5; 2010: 2.5; 2011: 2.7; 2012: 2.6; 2013: 2.6; 2014: 2.6; 2015: 2.1; 2018: 3.5
| Haynesville | 2009: 4.5; 2010: 4.3; 2011: 4; 2012: 3.8; 2013: 3.6; 2014: 3.4; 2015: 3.3; 2016: 3; 2018: 3
Completion ($million)
| Permian - Midland | 2009: 1.5; 2010: 2.4; 2011: 4.9; 2012: 6.7; 2013: 6; 2014: 4.5; 2018: 4.1
| Permian - Delaware | 2009: 1.15; 2010: 1.3; 2011: 1.9; 2012: 2.7; 2013: 2.5; 2014: 3.3; 2018: 4.4
| Bakken | 2008: 0.4; 2009: 0.75; 2010: 1.25; 2011: 2.7; 2012: 4.1; 2013: 3; 2014: 3.15; 2018: 4.2
| Eagle Ford | 2008: 0.75; 2009: 2.1; 2010: 2.5; 2011: 3.6; 2012: 4.5; 2013: 4; 2014: 4.3; 2015: 4; 2018: 4.85
| Marcellus | 2008: 0.8; 2009: 1.45; 2010: 2.4; 2011: 3.4; 2012: 4.75; 2013: 4.5; 2014: 3.5; 2015: 4.5; 2018: 3.25
| Haynesville | 2009: 6.8; 2010: 6.4; 2011: 6; 2012: 5.7; 2013: 5.4; 2014: 5.1; 2015: 4.9; 2016: 4.5; 2018: 4.5
D&C ($million)
| Permian - Midland | 2009: 3.7; 2010: 4.8; 2011: 7.4; 2012: 9.2; 2013: 8.5; 2014: 7.1; 2018: 6.8
| Permian - Delaware | 2009: 3.65; 2010: 4; 2011: 4.7; 2012: 5.4; 2013: 5.1; 2014: 6.2; 2018: 7.2
| Bakken | 2008: 4.4; 2009: 3.95; 2010: 4.75; 2011: 6.45; 2012: 7.8; 2013: 6.6; 2014: 6.75; 2018: 7.5
| Eagle Ford | 2008: 4.05; 2009: 5; 2010: 5.5; 2011: 6.9; 2012: 7.65; 2013: 6.9; 2014: 7.2; 2015: 6.5; 2018: 6.5
| Marcellus | 2008: 3.5; 2009: 3.95; 2010: 4.9; 2011: 6.1; 2012: 7.35; 2013: 7.1; 2014: 6.1; 2015: 6.6; 2018: 6.75
| Haynesville | 2009: 11.3; 2010: 10.7; 2011: 10; 2012: 9.5; 2013: 9; 2014: 8.5; 2015: 8.2; 2016: 7.5; 2018: 7.5
| Avg D&C | 2009: 5.2583; 2010: 5.775; 2011: 6.925; 2012: 7.8167; 2013: 7.2; 2014: 6.975; 2018: 7.0417
Prod Facilities ($million)
| Permian - Midland | 2009: 0.4625; 2010: 0.6; 2011: 0.925; 2012: 1.15; 2013: 1.0625; 2014: 0.8875; 2018: 0.85 | 12.5%
| Permian - Delaware | 2009: 0.55764; 2010: 0.61111; 2011: 0.71806; 2012: 0.825; 2013: 0.77917; 2014: 0.94722; 2018: 1.1 | 15.28%
| Bakken | 2008: 0.58667; 2009: 0.52667; 2010: 0.63333; 2011: 0.86; 2012: 1.04; 2013: 0.88; 2014: 0.9; 2018: 1 | 13.33%
| Eagle Ford | 2008: 0.31154; 2009: 0.38462; 2010: 0.42308; 2011: 0.53077; 2012: 0.58846; 2013: 0.53077; 2014: 0.55385; 2015: 0.5; 2018: 0.5 | 7.692%
| Marcellus | 2008: 0.46667; 2009: 0.52667; 2010: 0.65333; 2011: 0.81333; 2012: 0.98; 2013: 0.94667; 2014: 0.81333; 2015: 0.88; 2018: 0.9 | 13.33%
| Haynesville | 2009: 1.356; 2010: 1.284; 2011: 1.2; 2012: 1.14; 2013: 1.08; 2014: 1.02; 2015: 0.984; 2016: 0.9; 2018: 0.9 | 12%
Total CWC ($million)
| Permian - Midland | 2009: 4.1625; 2010: 5.4; 2011: 8.325; 2012: 10.35; 2013: 9.5625; 2014: 7.9875; 2018: 7.65
| Permian - Delaware | 2009: 4.2076; 2010: 4.6111; 2011: 5.4181; 2012: 6.225; 2013: 5.8792; 2014: 7.1472; 2018: 8.3
| Bakken | 2008: 4.9867; 2009: 4.4767; 2010: 5.3833; 2011: 7.31; 2012: 8.84; 2013: 7.48; 2014: 7.65; 2018: 8.5
| Eagle Ford | 2008: 4.3615; 2009: 5.3846; 2010: 5.9231; 2011: 7.4308; 2012: 8.2385; 2013: 7.4308; 2014: 7.7538; 2015: 7; 2018: 7
| Marcellus | 2008: 3.9667; 2009: 4.4767; 2010: 5.5533; 2011: 6.9133; 2012: 8.33; 2013: 8.0467; 2014: 6.9133; 2015: 7.48; 2018: 7.65
| Haynesville | 2009: 12.656; 2010: 11.984; 2011: 11.2; 2012: 10.64; 2013: 10.08; 2014: 9.52; 2015: 9.184; 2016: 8.4; 2018: 8.4 | Comment for chart below
| Avg CWC | 2.4687 | 3.138 | 2.7365 | 2.7334 | 3.0046 | 4.6907 | 6.8514 | 6.5093 | 6.6311 | 5.894 | 6.4758 | 7.7662 | 8.7706 | 8.0799 | 7.8287 | 6.429 | 5.3557 | 5.5185 | 7.9167
Average D&C costs from EIA Upstream Costs report by IHS March 2016 (Figure 3)
| Permian - Midland | 2006: 6.53; 2007: 6.67; 2008: 7.39; 2009: 7.01; 2010: 7.6; 2011: 9.2; 2012: 9.87; 2013: 8.32; 2014: 7.33; 2015: 6.8
| Permian - Delaware | 2006: 5.52; 2007: 5.52; 2008: 6.53; 2009: 5.73; 2010: 6.24; 2011: 7.52; 2012: 8.32; 2013: 6.99; 2014: 6.27; 2015: 5.71
| EF | 2006: 6.32; 2007: 6.48; 2008: 7.33; 2009: 6.75; 2010: 7.28; 2011: 8.67; 2012: 9.15; 2013: 7.87; 2014: 7.31; 2015: 6.8
| Bakken | 2006: 5.79; 2007: 5.97; 2008: 6.85; 2009: 6.24; 2010: 6.77; 2011: 8.05; 2012: 8.4; 2013: 7.36; 2014: 7.07; 2015: 6.27
| Marcellus | 2006: 5.73; 2007: 5.73; 2008: 6.56; 2009: 6; 2010: 6.53; 2011: 7.81; 2012: 7.92; 2013: 6.99; 2014: 6.4; 2015: 5.97
| EIA Fig3 Avg CWC | 2.154 | 2.738 | 2.3877 | 2.3849 | 2.6216 | 4.0928 | 5.978 | 6.074 | 6.932 | 6.346 | 6.884 | 8.25 | 8.732 | 7.506 | 6.876 | 6.31 | 5.2566 | 5.4164 | 5.5665
EIA Costs of Crude Oil and Natural Gas Wells Drilled (based on API Joint Association Survey of Drilling Costs. JAS)
|  | 2000 | 2001 | 2002 | 2003 | 2004 | 2005 | 2006 | 2007 | 2008 | 2009 | 2010 | 2011 | 2012 | 2013 | 2014 | 2015 | 2016 | 2017 | 2018
| All wells ($million) | 0.7546 | 0.9432 | 1.0542 | 1.1995 | 1.6731 | 1.7207 | 2.1017 | 4.1717 |  |  |  | 2.8261 | 3.2887 | 3.2794 | 3.6289 | 4.2626 | 4.2509 | <= avg(conv'l,shale), hence lower than values above
| Oil ($million) | 2000: 0.5934; 2001: 0.7291; 2002: 0.8828; 2003: 1.0373; 2004: 1.4418; 2005: 1.9204; 2006: 2.2386; 2007: 4.0004
| Gas ($million) | 2000: 0.7569; 2001: 0.8965; 2002: 0.9919; 2003: 1.106; 2004: 1.7164; 2005: 1.4976; 2006: 1.9362; 2007: 3.9069
| Dry ($million) | 2000: 1.0754; 2001: 1.6204; 2002: 1.6734; 2003: 2.0651; 2004: 1.9773; 2005: 2.3929; 2006: 2.6646; 2007: 6.1312
| Cushing OK WTI Spot Price FOB ($/bbl) | 30.3008 | 25.9475 | 26.115 | 31.1208 | 41.4433 | 56.4925 | 66.0183 | 72.3183 | 99.5717 | 61.6542 | 79.395 | 94.8742 | 94.1108 | 97.9058 | 93.2583 | 48.6883 | 43.1442 | 50.8842
API Joint Association Survey (JAS) Press Releases |  | 2011: 1.7448; 2012: <= conventional wells. much lower cost
| Drilling ($billion) | 2011: 124.8; 2012: 153.7; 2013: 147.7; 2014: 168.7; 2015: 122.8; 2016: 67.6
| O&G wells drilled | 2011: 44160; 2012: 46736; 2013: 45039; 2014: 46488; 2015: 28809; 2016: 15902.568
| Shale drilling ($billion) | 2011: 65.5; 2012: 53.1802; 2013: 93.7895; 2014: 81.9882; 2015: 58.5756
| Shale wells | 2009: 5531; 2010: 7077; 2011: 10173
[13 empty] | 6.4386 | <= shale wells, much higher cost but still lower than Fig 3 costs above
not clear whether JAS costs include completion but they include prod facilities
IHS Upstream Cost Indices |  | 2000 | 2001 | 2002 | 2003 | 2004 | 2005 | 2006 | 2007 | 2008 | 2009 | 2010 | 2011 | 2012 | 2013 | 2014 | 2015 | 2016 | 2017 | 2018
| North American CAPEX | 100 | 103.125 | 100 | 106.25 | 123.75 | 132.5 | 168.75 | 181.25 | 192.5 | 168.75 | 175 | 187.5 | 190.625 | 193.75 | 181.25 | 168.75 | 156.25 | 159.375 | 165
| IHS Upstream OPEX index | 100 | 100 | 100 | 104.7945 | 111.6438 | 129.4521 | 132.8767 | 150 | 180.8219 | 167.1233 | 173.9726 | 177.3973 | 184.2466 | 191.0959 | 201.3699 | 187.6712 | 163.6986 | 167.1233 | 173.9726
| IHS applied to JAS All Wells |  | 0.77818 | 0.7546 | 0.80176 | 0.93382 | 0.99984 | 1.2734 | 1.3677 | 1.4526 | 1.2734 | 1.3205 | 1.4149 | 1.4385 | 1.462 | 1.3677 | 1.2734 | 1.1791 | 1.2026 | 1.2451 | doesn't match the JAS data.
BLS PPI O&G Drilling (1985Dec=100) |  | 138.1917 | 175.6583 | 153.1833 | 153.0083 | 168.1917 | 262.575 | 383.525 | 364.375 | 371.1917 | 329.9333 | 325.125 | 361.9167 | 392.475 | 436.7917 | 456.075 | 374.5333 | 312.0083 | 321.4917 | 330.4
| BLS applied to JAS All Wells |  | 0.95919 | 0.83646 | 0.83551 | 0.91842 | 1.4338 | 2.0942 | 1.9897 | 2.0269 | 1.8016 | 1.7754 | 1.9763 | 2.1431 | 2.3851 | 2.4904 | 2.0452 | 1.7037 | 1.7555 | 1.8042 | much better match than IHS index
EIA Oil and Natural Gas Exploratory and Development wells
|  | 2000 | 2001 | 2002 | 2003 | 2004 | 2005 | 2006 | 2007 | 2008 | 2009 | 2010
| All wells | 29287 | 35558 | 27871 | 32833 | 37057 | 44022 | 51429 | 51071 | 54302 | 32803 | 36611
| Oil | 8090 | 8888 | 6775 | 8129 | 8789 | 10779 | 13385 | 13371 | 16633 | 11190 | 15753
| Gas | 17051 | 22072 | 17342 | 20722 | 24186 | 28590 | 32838 | 32719 | 32246 | 18088 | 16696
| Dry | 4146 | 4598 | 3754 | 3982 | 4082 | 4653 | 5206 | 4981 | 5423 | 3525 | 4162
| WM Hor Well Total | 478 | 565 | 454 | 776 | 1372 | 2144 | 2931 | 4880 | 7089 | 5776 | 8974 | 12538 | 14932 | 16675 | 19315 | 13590 | 7612 | 11394 | 8908
Baker Hughes North America Rotary Rig Count (Jan 2000 - Current) last downloaded in March 2019
Lower 48 (excl Alaska) |  | 2000 | 2001 | 2002 | 2003 | 2004 | 2005 | 2006 | 2007 | 2008 | 2009 | 2010 | 2011 | 2012 | 2013 | 2014 | 2015 | 2016 | 2017 | 2018
| Land | 770.4038 | 991.5 | 707.3077 | 915.2453 | 1085.1731 | 1279.9231 | 1550.7885 | 1686.75 | 1806.8462 | 1037.7547 | 1506.3846 | 1840.3654 | 1864.7115 | 1696.7308 | 1794.9615 | 931.434 | 478.5 | 850.5385 | 1007.4423
| Offshore | 139.5385 | 151.5192 | 111.1538 | 107 | 96.6923 | 93.3269 | 89.9038 | 72.5 | 63.9423 | 43.3585 | 31.1538 | 31.7308 | 46.5 | 55.5385 | 56.8846 | 35.1887 | 22.1923 | 19.8846 | 18.1538
| TOTAL | 909.9423 | 1143.0192 | 818.4615 | 1022.2453 | 1181.8654 | 1373.25 | 1640.6923 | 1759.25 | 1870.7885 | 1081.1132 | 1537.5385 | 1872.0962 | 1911.2115 | 1752.2692 | 1851.8462 | 966.6226 | 500.6923 | 870.4231 | 1025.5962
| Share of Oil | 20.76% | 17.74% | 15.32% | 14.47% | 13.1% | 13.37% | 16.12% | 16.39% | 19.79% | 25.02% | 37.59% | 52.03% | 70.89% | 77.81% | 81.88% | 75.91% | 79.87% | 80.09% | 81.35%
| Share of Gas | 79.15% | 82.16% | 84.4% | 85.2% | 86.73% | 86.44% | 83.67% | 83.33% | 79.7% | 73.96% | 61.66% | 47.56% | 28.91% | 21.88% | 17.99% | 23.94% | 19.93% | 19.82% | 18.55%
| Percent drilling Directional | 23.71% | 24.35% | 27.3% | 25.45% | 26.08% | 24.67% | 23.33% | 21.27% | 19.79% | 18.41% | 14.5% | 12.3% | 11.25% | 12.74% | 11.33% | 9.721% | 9.654% | 8.013% | 6.662%
| Percent drilling Horizontal | 6.073% | 6.665% | 7.259% | 7.77% | 9.976% | 12.99% | 17.21% | 22.2% | 29.38% | 42.16% | 52.97% | 57.17% | 60.01% | 62.56% | 68.43% | 76.32% | 78.55% | 83.94% | 87.19%
| Percent drilling Vertical | 70.21% | 68.99% | 65.44% | 66.78% | 63.95% | 62.34% | 59.46% | 56.52% | 50.83% | 39.43% | 32.53% | 30.52% | 28.74% | 24.7% | 20.24% | 13.95% | 11.8% | 8.048% | 6.152%
| Horizontal well per horizontal land rig | 10.2159 | 8.5499 | 8.842 | 10.9119 | 12.6732 | 12.8965 | 10.9829 | 13.0306 | 13.3547 | 13.2026 | 11.2472 | 11.916 | 13.3433 | 15.7097 | 15.7247 | 19.1163 | 20.252 | 15.9594 | 10.1417
Average day rate of rigs ($)
| Land |  |  |  | 12200 | 12400 |  | 14650 | 13400 | 13530 | 10500 | 11700 | 13270 | 13825 | 13945 | 14410 | 13840 | 13500 | 14175 | 15592.5
| Offshore | 2003: 45000; 2004: 46000
100000
50000
55000
| deepwater <3000-ft. TVD 15000-ft | 2015: 300000
| deepwater 7500-ft, TVD 30000-ft | 2015: 600000
| Jackup |  |  | 30000 | 35000 | 55000 | 75000 | 90000 | 100000 | 110000 | 125000 | 110000 | 90000 | 100000 | 110000 | 120000 | 115000 | 115000 | 120750 | 132825
| semis/floaters | [6 empty] | 175000 | 230000 | 275000 | 350000 | 350000 | 350000 | 350000 | 350000 | 375000 | 375000 | 375000 | 393750 | 433125
| deepwater dayrates | 135000 | 145000 | 125000 | 110000 | 115000 | 150000 | 350000 | 365000 | 425000 | 375000 | 315000 | 300000 | 350000 | 350000 | 375000 | 375000 | 375000 | 393750 | 433125
| Share of rigs <5000-ft | 2011: 5.33%; 2012: 3.4%; 2013: 3.12%; 2014: 1.06%; 2015: 0.28%; 2016: 1.02%; 2017: 2%; 2018: 2.26%
average # of days a year a rig operates
300
| Upstream CAPEX ($billion) | 2011: 10.0757; 2012: 12.4978; 2013: 12.8051; 2014: 14.113; 2015: 7.8184; 2016: 4.4169; 2017: 5.9332; 2018: 7.0345
based on rig count & day rates
| Upstream CAPEX ($billion) | 22.1651 | 33.7184 | 29.4644 | 39.574 | 62.2562 | 74.6505 | 107.4165 | 211.8587 |  |  |  | 124.8 | 153.7 | 147.7 | 168.7 | 122.8 | 67.6
Based on EIA cost & well data + JAS (2011-16)
| Shale CAPEX ($billion) | 1.18 | 1.773 | 1.2424 | 2.1211 | 4.1223 | 10.0569 | 20.0814 | 31.7653 | 47.0076 | 34.0438 | 58.1139 | 97.3725 | 130.9623 | 134.7315 | 151.2104 | 87.3696 | 40.7676 | 62.8777 | 70.5217
based on WM Hor well count x Avg CWC
|  | 2000 | 2001 | 2002 | 2003 | 2004 | 2005 | 2006 | 2007 | 2008 | 2009 | 2010 | 2011 | 2012 | 2013 | 2014 | 2015 | 2016 | 2017 | 2018 | 2019 | 2020 | 2021 | 2022 | 2023 | 2024 | 2025 | 2026 | 2027 | 2028 | 2029 | 2030 | 2031 | 2032 | 2033 | 2034 | 2035 | 2036 | 2037 | 2038 | 2039 | 2040 | 2041 | 2042 | 2043 | 2044 | 2045 | 2046 | 2047 | 2048 | 2049 | 2050
| BEA Investment in fixed assets ($billion) | 31.1 | 41.7 | 33.8 | 44.7 | 51.7 | 71.7 | 98.8 | 108.1 | 125.3 | 87.2 | 103.1 | 130.2 | 162.7 | 170.6 | 203.9 | 149.6 | 79.9 | 112.3 | 168.5105 | 189.6637 | 206.5821 | 217.3514 | 220.1246 | 224.9104 | 235.1596 | 243.4061 | 252.5479 | 262.8188 | 269.175 | 277.0695 | 283.764 | 291.1473 | 296.0584 | 303.5992 | 308.1019 | 313.6108 | 319.7111 | 321.2983 | 326.7826 | 331.7565 | 338.3894 | 344.2856 | 351.5723 | 356.2649 | 361.8447 | 366.7062 | 371.8052 | 377.3723 | 383.2137 | 387.5942 | 392.9966
oil & gas extraction
| Crude Oil Prod (million bbl/d) | 5.84 | 5.8 | 5.74 | 5.65 | 5.46 | 5.18 | 5.09 | 5.07 | 5.01 | 5.35 | 5.48 | 5.65 | 6.52 | 7.47 | 8.76 | 9.43 | 8.85 | 9.35 | 10.96 | 11.9695 | 13.0859 | 13.6654 | 13.9778 | 13.9179 | 14.0121 | 14.0942 | 14.375 | 14.5062 | 14.4146 | 14.4134 | 14.4603 | 14.5341 | 14.5105 | 14.4825 | 14.4344 | 14.3293 | 14.2692 | 14.1743 | 14.1383 | 14.1013 | 14.0501 | 13.9422 | 13.7827 | 13.5242 | 13.2996 | 13.0304 | 12.815 | 12.6149 | 12.3741 | 12.0793 | 11.8609
| U.S. Tight Oil Production (million bbl/d) | 0.39678 | 0.38715 | 0.37683 | 0.37247 | 0.38246 | 0.40982 | 0.42802 | 0.46227 | 0.55365 | 0.63217 | 0.82444 | 1.2923 | 2.1435 | 3.0491 | 4.105 | 4.7745 | 4.4292 | 4.9594 | 6.4647 | 7.629 | 8.5434 | 9.0124 | 9.1089 | 9.1047 | 9.3379 | 9.4495 | 9.6835 | 9.966 | 10.007 | 10.1282 | 10.2178 | 10.2833 | 10.2412 | 10.1667 | 10.1345 | 10.03 | 9.8937 | 9.7376 | 9.6376 | 9.5502 | 9.4593 | 9.4332 | 9.368 | 9.2684 | 9.1745 | 9.0063 | 8.8757 | 8.7727 | 8.6706 | 8.4844 | 8.3772
| Cushing OK WTI Spot Price FOB ($/bbl) | 30.3008 | 25.9475 | 26.115 | 31.1208 | 41.4433 | 56.4925 | 66.0183 | 72.3183 | 99.5717 | 61.6542 | 79.395 | 94.8742 | 94.1108 | 97.9058 | 93.2583 | 48.6883 | 43.1442 | 50.8842 | 64.94 | 69.557 | 73.4179 | 77.0083 | 78.1755 | 81.9016 | 87.4549 | 92.6851 | 97.3775 | 102.4537 | 106.9359 | 111.7988 | 116.0549 | 121.0823 | 125.2848 | 131.8361 | 135.6256 | 140.9133 | 146.9755 | 149.7613 | 154.9852 | 159.69 | 165.7071 | 170.508 | 176.7704 | 181.381 | 186.6178 | 192.0455 | 197.2795 | 202.5978 | 208.1177 | 213.3564 | 218.5887
| Dry Gas Prod (trillion cf) | 19.182 | 19.6163 | 18.9278 | 19.0985 | 18.5909 | 18.0506 | 18.5036 | 19.266 | 20.1586 | 20.6239 | 21.3155 | 22.9019 | 24.0333 | 24.2055 | 25.8896 | 27.0655 | 26.5921 | 27.2912 | 30.4392 | 32.2559 | 33.5519 | 34.1044 | 34.6103 | 35.2658 | 35.8782 | 36.6201 | 37.3588 | 37.824 | 38.2642 | 38.4093 | 38.4939 | 38.7559 | 39.0818 | 39.1641 | 39.3989 | 39.5841 | 39.8246 | 40.057 | 40.2744 | 40.4377 | 40.7163 | 40.9353 | 41.2072 | 41.3785 | 41.7726 | 42.0933 | 42.3356 | 42.5594 | 42.9147 | 43.0995 | 43.4074
| U.S. Shale Gas Production (trillion cf) | 1.3173 | 1.3183 | 1.3646 | 1.4333 | 1.5032 | 1.663 | 1.9649 | 2.5217 | 3.374 | 4.3585 | 6.1238 | 8.8755 | 11.0555 | 12.4054 | 14.361 | 15.9883 | 16.6316 | 18.0361 | 21.6847 | 21.5455 | 22.8075 | 23.335 | 23.7189 | 24.4585 | 25.3588 | 26.2841 | 27.1023 | 27.6174 | 28.0759 | 28.3216 | 28.4685 | 28.8029 | 29.1981 | 29.3596 | 29.7099 | 29.9449 | 30.1972 | 30.3388 | 30.544 | 30.6797 | 30.8687 | 30.9813 | 31.1895 | 31.3602 | 31.7286 | 31.975 | 32.1391 | 32.4344 | 32.8354 | 33.0468 | 33.3458
| HH Spot Price ($/thousand cf) | 4.31 | 3.96 | 3.38 | 5.47 | 5.89 | 8.69 | 6.73 | 6.97 | 8.86 | 3.94 | 4.37 | 4 | 2.75 | 3.73 | 4.37 | 2.62 | 2.52 | 2.99 | 3.17 | 3.1009 | 3.2474 | 3.2431 | 3.3287 | 3.5558 | 3.8434 | 4.2031 | 4.386 | 4.5153 | 4.7172 | 4.8443 | 4.9983 | 5.0859 | 5.3811 | 5.5818 | 5.7656 | 5.9541 | 6.203 | 6.3725 | 6.5307 | 6.7121 | 6.9615 | 7.0989 | 7.3333 | 7.6103 | 7.9315 | 8.2524 | 8.5435 | 8.8793 | 9.3452 | 9.7676 | 10.1764
| NGPL Production (billion bbl) | 0.72189 | 0.68287 | 0.68165 | 0.62229 | 0.65703 | 0.61988 | 0.63763 | 0.65829 | 0.67368 | 0.72061 | 0.74909 | 0.79248 | 0.87356 | 0.93759 | 1.1244 | 1.2102 | 1.272 | 1.3399 | 1.5918 | 1.7793 | 1.8855 | 1.9689 | 1.9954 | 2.0161 | 2.0485 | 2.0738 | 2.1427 | 2.174 | 2.1767 | 2.1934 | 2.1921 | 2.2123 | 2.1974 | 2.2081 | 2.2102 | 2.2096 | 2.2028 | 2.2046 | 2.2093 | 2.2046 | 2.1993 | 2.2001 | 2.1838 | 2.1716 | 2.1647 | 2.1523 | 2.1487 | 2.1315 | 2.1212 | 2.1022 | 2.097
| NGPL Composite Price ($/bbl) | 24.5433 | 21.9074 | 20.0465 | 28.6575 | 33.5524 | 47.9224 | 44.6771 | 51.64 | 60.8 | 35.96 | 44.88 | 56.25 | 44.27 | 40 | 38.6 | 19.9 | 19.77 | 27.1 | 30.45 | 33.8792 | 35.6749 | 36.8803 | 37.5598 | 39.5764 | 42.4134 | 45.3793 | 47.578 | 49.7295 | 51.9198 | 53.9917 | 55.9466 | 57.9438 | 60.3473 | 63.2362 | 65.1311 | 67.5505 | 70.4324 | 71.9392 | 74.2366 | 76.4344 | 79.3028 | 81.3879 | 84.2902 | 86.7721 | 89.6128 | 92.5175 | 95.2577 | 98.1746 | 101.5902 | 104.7661 | 107.8948
| Ultra-Low-Sulfur No. 2 Diesel Fuel price ($/gallon) | 2001: 0.817; 2002: 0.751; 2003: 0.913; 2004: 1.319; 2005: 1.796; 2006: 2.085; 2007: 2.249; 2008: 2.911; 2009: 1.702; 2010: 2.207; 2011: 3.051; 2012: 3.107; 2013: 3.01; 2014: 2.782; 2015: 1.656; 2016: 1.39; 2017: 1.704; 2018: 2.137; 2019: 2.011
| Ultra-Low-Sulfur No. 2 Diesel Fuel price ($/MMBtu) | 2000: 5.9635; 2001: 5.9635; 2002: 5.4818; 2003: 6.6642; 2004: 9.6277; 2005: 13.1095; 2006: 15.219; 2007: 16.4161; 2008: 21.2482; 2009: 12.4234; 2010: 16.1095; 2011: 22.2701; 2012: 22.6788; 2013: 21.9708; 2014: 20.3066; 2015: 12.0876; 2016: 10.146; 2017: 12.438; 2018: 15.5985; 2019: 14.6788
| Distillate fuel oil price to Elec. ($2018/MMBtu) | 8.8872 | 8.8872 | 8.1693 | 9.9315 | 14.3479 | 19.5366 | 22.6803 | 24.4642 | 31.6654 | 18.5141 | 24.0074 | 33.1883 | 33.7974 | 32.7423 | 30.2621 | 18.0137 | 15.1202 | 18.69 | 22.24 | 22.64 | 22.17 | 21.4 | 20.43 | 19.92 | 19.75 | 20.1 | 20.5 | 21.12 | 21.2 | 21.72 | 21.84 | 21.91 | 22.17 | 22.5 | 22.53 | 22.76 | 23.13 | 23.06 | 23.17 | 23.35 | 23.53 | 23.61 | 23.84 | 23.88 | 23.86 | 23.93 | 23.94 | 23.97 | 24.04 | 23.98 | 23.95
| Distillate fuel oil price to Elec. ($/MMBtu) | 6.2841 | 6.4219 | 5.9965 | 7.4254 | 11.0162 | 15.4674 | 18.4997 | 20.4909 | 27.0383 | 15.9292 | 20.8963 | 29.4909 | 30.6081 | 30.1729 | 28.4034 | 17.0833 | 14.4877 | 18.2455 | 22.24 | 23.0817 | 23.0435 | 22.6771 | 22.0715 | 21.9404 | 22.1775 | 23.0109 | 23.9267 | 25.1312 | 25.7185 | 26.8634 | 27.5388 | 28.1661 | 29.0563 | 30.0641 | 30.6915 | 31.6097 | 32.7502 | 33.2881 | 34.0994 | 35.0347 | 35.9936 | 36.8205 | 37.9046 | 38.7089 | 39.431 | 40.3182 | 41.1219 | 41.9767 | 42.9206 | 43.6488 | 44.4446
| MMBtu per BBL of oil production | 5.8 | 5.8 | 5.8 | 5.8 | 5.8 | 5.8 | 5.8 | 5.8 | 5.8 | 5.8 | 5.8 | 5.8 | 5.8 | 5.8 | 5.8 | 5.717 | 5.722 | 5.723 | 5.706 | 5.698 | 5.698 | 5.698 | 5.698 | 5.698 | 5.698 | 5.698 | 5.698 | 5.698 | 5.698 | 5.698 | 5.698 | 5.698 | 5.698 | 5.698 | 5.698 | 5.698 | 5.698 | 5.698 | 5.698 | 5.698 | 5.698 | 5.698 | 5.698 | 5.698 | 5.698 | 5.698 | 5.698 | 5.698 | 5.698 | 5.698 | 5.698
| Btu per cf (cubic foot) of NG | 1025 | 1028 | 1024 | 1028 | 1026 | 1028 | 1028 | 1027 | 1027 | 1025 | 1023 | 1022 | 1024 | 1027 | 1032 | 1037 | 1037 | 1036 | 1036 | 1037 | 1037 | 1037 | 1037 | 1037 | 1037 | 1037 | 1037 | 1037 | 1037 | 1037 | 1037 | 1037 | 1037 | 1037 | 1037 | 1037 | 1037 | 1037 | 1037 | 1037 | 1037 | 1037 | 1037 | 1037 | 1037 | 1037 | 1037 | 1037 | 1037 | 1037 | 1037
| $/MMBtu of WTI | 2000: 5.2243; 2001: 4.4737; 2002: 4.5026; 2003: 5.3657; 2004: 7.1454; 2005: 9.7401; 2006: 11.3825; 2007: 12.4687; 2008: 17.1675; 2009: 10.63; 2010: 13.6888; 2011: 16.3576; 2012: 16.226; 2027: SUMMARY OUTPUT; 2030: Both WTI and HH influence NGPL prices.
[10 empty] | 1- it is consistent with EIA & JAS data (yellow line) with the exception of 2007. EIA well costs spike that year. | [14 empty] | NGPL Composite P | WTI | HH |  |  |  |  | A simple regression should be better for projecting into the future.
[10 empty] | 2- Shale CAPEX (green line) accounts for an increasing % of Total CAPEX, esp after 2008, consistent with increasing share of shale drilling (rig counts) | [14 empty] | 51.64 | 72.3183 | 6.97 |  | Regression Statistics
[10 empty] | 3- all series correlate with the oil P as one would expect. | [14 empty] | 60.8 | 99.5717 | 8.86 |  | Multiple R | 0.99272
[10 empty] | 4- very close to 2015-17 investment data reported in an OGJ article (030617): $146B, $88B, and $122B | [14 empty] | 35.96 | 61.6542 | 3.94 |  | R Square | 0.98548
[25 empty] | 44.88 | 79.395 | 4.37 |  | Adjusted R Square | 0.98258
[25 empty] | 56.25 | 94.8742 | 4 |  | Standard Error | 5.4329
[25 empty] | 44.27 | 94.1108 | 2.75 |  | Observations | 12
[25 empty] | 40 | 97.9058 | 3.73
[25 empty] | 38.6 | 93.2583 | 4.37 |  | ANOVA
[25 empty] | 19.9 | 48.6883 | 2.62 |  |  | df | SS | MS | F | Significance F
[25 empty] | 19.77 | 43.1442 | 2.52 |  | Regression | 2 | 20037.8292 | 10018.9146 | 339.4319 | 6.4466e-10
[25 empty] | 27.1 | 50.8842 | 2.99 |  | Residual | 10 | 295.1672 | 29.5167
[25 empty] | 30.45 | 64.94 | 3.17 |  | Total | 12 | 20332.9964
[30 empty] | Coefficients | Standard Error | t Stat | P-value | Lower 95% | Upper 95% | Lower 95% | Upper 95%
[29 empty] | Intercept | 0 | #N/A | #N/A | #N/A | #N/A | #N/A | #N/A | #N/A
[29 empty] | WTI | 0.33966 | 0.056825 | 5.9774 | 0.00013616 | 0.21305 | 0.46627 | 0.21305 | 0.46627
[29 empty] | HH | 3.3066 | 0.96629 | 3.4219 | 0.0065262 | 1.1535 | 5.4596 | 1.1535 | 5.4596
Share of debt (%) | 60%
Share of equity (%) | 40%
Interest rate on debt (%) | 7.5%
Return on equity (%) | 9%
Avg WACC (%) | 8.1%
Avg loan term (yrs) | 10
Intangible CAPEX | 70%
Depreciation (MACRS - 7 yrs) | 14.29% | 2000: 24.49%; 2001: 17.49%; 2002: 12.49%; 2003: 8.93%; 2004: 8.92%; 2005: 8.93%; 2006: 4.46%
Avg tax | 35% | 35% | 35% | 35% | 35% | 35% | 35% | 35% | 35% | 35% | 35% | 35% | 35% | 35% | 35% | 35% | 35% | 35% | 21% | 21% | 21% | 21% | 21% | 21% | 21% | 21% | 21% | 21% | 21% | 21% | 21% | 21% | 21% | 21% | 21% | 21% | 21% | 21% | 21% | 21% | 21% | 21% | 21% | 21% | 21% | 21% | 21% | 21% | 21% | 21% | 21%
Avg Production tax | 5%
Avg Royalty rate | 20%
Avg Depletion (% of net rev) | 1%
[11 empty] | BEA Investment in fixed assets ($billion) | U.S. Tight Oil Production (million bbl/d) | Cushing OK WTI Spot Price FOB ($/bbl) | U.S. Shale Gas Production (trillion cf) | HH Spot Price ($/thousand cf) |  | SUMMARY OUTPUT
[11 empty] | 31.1 | 0.39678 | 30.3008 | 1.3173 | 4.31
[11 empty] | 41.7 | 0.38715 | 25.9475 | 1.3183 | 3.96 |  | Regression Statistics
[11 empty] | 33.8 | 0.37683 | 26.115 | 1.3646 | 3.38 |  | Multiple R | 0.98319
[11 empty] | 44.7 | 0.37247 | 31.1208 | 1.4333 | 5.47 |  | R Square | 0.96667
[11 empty] | 51.7 | 0.38246 | 41.4433 | 1.5032 | 5.89 |  | Adjusted R Square | 0.95642
[11 empty] | 71.7 | 0.40982 | 56.4925 | 1.663 | 8.69 |  | Standard Error | 10.5284
[11 empty] | 98.8 | 0.42802 | 66.0183 | 1.9649 | 6.73 |  | Observations | 18
[11 empty] | 108.1 | 0.46227 | 72.3183 | 2.5217 | 6.97
[11 empty] | 125.3 | 0.55365 | 99.5717 | 3.374 | 8.86 |  | ANOVA
[11 empty] | 87.2 | 0.63217 | 61.6542 | 4.3585 | 3.94 |  |  | df | SS | MS | F | Significance F
[11 empty] | 103.1 | 0.82444 | 79.395 | 6.1238 | 4.37 |  | Regression | 4 | 41796.0725 | 10449.0181 | 94.2652 | 1.8222e-09
[11 empty] | 130.2 | 1.2923 | 94.8742 | 8.8755 | 4 |  | Residual | 13 | 1441.012 | 110.8471
[11 empty] | 162.7 | 2.1435 | 94.1108 | 11.0555 | 2.75 |  | Total | 17 | 43237.0844
[11 empty] | 170.6 | 3.0491 | 97.9058 | 12.4054 | 3.73
[11 empty] | 203.9 | 4.105 | 93.2583 | 14.361 | 4.37 |  |  | Coefficients | Standard Error | t Stat | P-value | Lower 95% | Upper 95%
[11 empty] | 149.6 | 4.7745 | 48.6883 | 15.9883 | 2.62 |  | Intercept | 9.3653 | 11.3041 | 0.82849 | 0.42234 | -15.0557 | 33.7862
[11 empty] | 79.9 | 4.4292 | 43.1442 | 16.6316 | 2.52 |  | U.S. Tight Oil Production (million bbl/d) | 57.7176 | 10.4421 | 5.5274 | 9.7512e-05 | 35.1587 | 80.2765
[11 empty] | 112.3 | 4.9594 | 50.8842 | 18.0361 | 2.99 |  | Cushing OK WTI Spot Price FOB ($/bbl) | 2.1526 | 0.19192 | 11.2161 | 4.6787e-08 | 1.738 | 2.5672
[17 empty] | U.S. Shale Gas Production (trillion cf) | -14.7937 | 3.4214 | -4.3238 | 0.00082603 | -22.1853 | -7.4021
[17 empty] | HH Spot Price ($/thousand cf) | -7.5987 | 2.3969 | -3.1702 | 0.0073787 | -12.7769 | -2.4205
SUMMARY OUTPUT
Regression Statistics
[17 empty] | Multiple R | 0.99662
[17 empty] | R Square | 0.99324
[17 empty] | Adjusted R Square | 0.99131
[17 empty] | Standard Error | 10.4098
[17 empty] | Observations | 18
ANOVA
[18 empty] | df | SS | MS | F | Significance F
[17 empty] | Regression | 4 | 223002.2635 | 55750.5659 | 514.4748 | 5.107e-15
[17 empty] | Residual | 14 | 1517.0965 | 108.364
[17 empty] | Total | 18 | 224519.36
[18 empty] | Coefficients | Standard Error | t Stat | P-value | Lower 95% | Upper 95%
[17 empty] | Intercept | 0 | #N/A | #N/A | #N/A | #N/A | #N/A
[17 empty] | U.S. Tight Oil Production (million bbl/d) | 55.1901 | 9.8741 | 5.5894 | 6.6708e-05 | 34.0123 | 76.3678
[17 empty] | Cushing OK WTI Spot Price FOB ($/bbl) | 2.1189 | 0.18546 | 11.4254 | 1.7513e-08 | 1.7212 | 2.5167
[17 empty] | U.S. Shale Gas Production (trillion cf) | -13.6625 | 3.1018 | -4.4046 | 0.00059946 | -20.3153 | -7.0097
[17 empty] | HH Spot Price ($/thousand cf) | -6.043 | 1.4729 | -4.1027 | 0.0010764 | -9.2022 | -2.8839
SUMMARY OUTPUT
Regression Statistics
[17 empty] | Multiple R | 0.95845
[17 empty] | R Square | 0.91862
[17 empty] | Adjusted R Square | 0.90777
[17 empty] | Standard Error | 15.3158
[17 empty] | Observations | 18
ANOVA
[18 empty] | df | SS | MS | F | Significance F
[17 empty] | Regression | 2 | 39718.4931 | 19859.2465 | 84.6614 | 6.7428e-09
[17 empty] | Residual | 15 | 3518.5914 | 234.5728
[17 empty] | Total | 17 | 43237.0844
[18 empty] | Coefficients | Standard Error | t Stat | P-value | Lower 95% | Upper 95%
[17 empty] | Intercept | -11.8731 | 9.6478 | -1.2307 | 0.2374 | -32.4369 | 8.6906
[17 empty] | U.S. Tight Oil Production (million bbl/d) | 13.5965 | 2.1504 | 6.3227 | 1.3679e-05 | 9.0129 | 18.18
[17 empty] | Cushing OK WTI Spot Price FOB ($/bbl) | 1.4485 | 0.14257 | 10.1594 | 4.0565e-08 | 1.1446 | 1.7524
SUMMARY OUTPUT
Regression Statistics
[17 empty] | Multiple R | 0.99134
[17 empty] | R Square | 0.98275
[17 empty] | Adjusted R Square | 0.98059
[17 empty] | Standard Error | 15.5601
[17 empty] | Observations | 18
ANOVA
[18 empty] | df | SS | MS | F | Significance F
[17 empty] | Regression | 2 | 220645.5023 | 110322.7512 | 455.6605 | 7.8826e-15
[17 empty] | Residual | 16 | 3873.8577 | 242.1161
[17 empty] | Total | 18 | 224519.36
[18 empty] | Coefficients | Standard Error | t Stat | P-value | Lower 95% | Upper 95%
[17 empty] | Intercept | 0 | #N/A | #N/A | #N/A | #N/A | #N/A
[17 empty] | U.S. Tight Oil Production (million bbl/d) | 13.0174 | 2.1318 | 6.1063 | 1.5162e-05 | 8.4982 | 17.5366
[17 empty] | Cushing OK WTI Spot Price FOB ($/bbl) | 1.299 | 0.075819 | 17.1325 | 1.025e-11 | 1.1382 | 1.4597

## Transportation and Industrial G
Year | 2000 | 2001 | 2002 | 2003 | 2004 | 2005 | 2006 | 2007 | 2008 | 2009 | 2010 | 2011 | 2012 | 2013 | 2014 | 2015 | 2016 | 2017 | 2018 | 2019 | 2020 | 2021 | 2022 | 2023 | 2024 | 2025 | 2026 | 2027 | 2028 | 2029 | 2030 | 2031 | 2032 | 2033 | 2034 | 2035 | 2036 | 2037 | 2038 | 2039 | 2040 | 2041 | 2042 | 2043 | 2044 | 2045 | 2046 | 2047 | 2048 | 2049 | 2050
Fuel or Feedstock for CO2 Emissions Factors: | Value | year of emission factor | Values from EPA
NG kg CO2 per mmBTU | 53.06 | 2014 | 53.06
Mixed Coal Industrial kg CO2 per mmBTU | 94.67 | 2014 | 94.67
Mixed Coal Commercial kg CO2 per mmBTU | 94.27 | 2014 | 94.27
Petroleum (Diesel) kg CO2 per gallon | 10.21 | 2014 | 10.21
Petrochemical feedstocks kg CO2 per mmBTU | 71.02 | 2014 | 71.02 | Assume this for industrial petroleum consumption
Crude oil kg CO2 per mmBTU | 74.54 | 2014 | 74.54 | NOTE: Distiallate Fuel Oils (1, 2 & 4) and Residual Fuel oils (5 & 6) are between about 73 and 76 kg CO2 per MMBtu
Propane kg CO2 per mmBTU | 62.87 | 2014 | 62.87
Motor Gasoline kg CO2 per mmBTU | 70.22 | 2014 | 70.22
Distillate Fuel Oil No. 2 kg CO2 per mmBTU | 73.96 | 2014 | 73.96
Residual Fuel Oil No. 6 kg CO2 per mmBTU | 75.1 | 2014 | 75.1
Natural Gas CO2 Emissions (not electricity)
Industrial NG (million mtCO2), historical to 2017 | 6.158 | 5.348 | 4.537 | 3.993 | 3.431 | 3.42 | 3.811 | 3.627 | 3.695 | 3.505 | 4.296 | 4.758 | 5.519 | 5.472 | 5.059 | 5.123 | 5.538 | 5.553 | 5.6282 | 5.7003 | 5.7724 | 5.8445 | 5.9166 | 5.9886 | 6.0607 | 6.1328 | 6.2049 | 6.277 | 6.3491 | 6.4212 | 6.4933 | 6.5654 | 6.6375 | 6.7096 | 6.7817 | 6.8538 | 6.9259 | 6.998 | 7.0701 | 7.1422 | 7.2143 | 7.2864 | 7.3585 | 7.4306 | 7.5027 | 7.5748 | 7.6469 | 7.719 | 7.7911 | 7.8632 | 7.9353
Commercial NG (million mtCO2), historical to 2017 | 2.817 | 2.785 | 3.067 | 3 | 3.095 | 3.176 | 2.771 | 2.807 | 2.786 | 2.755 | 2.938 | 2.883 | 2.954 | 3.238 | 3.42 | 3.275 | 3.406 | 3.36 | 3.3885 | 3.4171 | 3.4458 | 3.4745 | 3.5031 | 3.5318 | 3.5605 | 3.5891 | 3.6178 | 3.6465 | 3.6751 | 3.7038 | 3.7325 | 3.7612 | 3.7898 | 3.8185 | 3.8472 | 3.8758 | 3.9045 | 3.9332 | 3.9618 | 3.9905 | 4.0192 | 4.0478 | 4.0765 | 4.1052 | 4.1338 | 4.1625 | 4.1912 | 4.2199 | 4.2485 | 4.2772 | 4.3059
Residential NG (million mtCO2), historical to 2017 | 0.89 | 0.879 | 0.831 | 0.877 | 0.873 | 0.888 | 0.856 | 0.828 | 0.853 | 0.832 | 1.019 | 0.883 | 0.776 | 0.827 | 0.91 | 0.838 | 0.836 | 0.818 | 0.82471 | 0.81906 | 0.81341 | 0.80776 | 0.80212 | 0.79647 | 0.79082 | 0.78518 | 0.77953 | 0.77388 | 0.76824 | 0.76259 | 0.75694 | 0.75129 | 0.74565 | 0.74 | 0.73435 | 0.72871 | 0.72306 | 0.71741 | 0.71176 | 0.70612 | 0.70047 | 0.69482 | 0.68918 | 0.68353 | 0.67788 | 0.67223 | 0.66659 | 0.66094 | 0.65529 | 0.64965 | 0.644
Transportation NG (million mtCO2), historical to 2017 | 0.442 | 0.396 | 0.637 | 0.561 | 0.618 | 0.527 | 0.666 | 0.568 | 0.53 | 0.574 | 1.242 | 0.734 | 0.889 | 0.684 | 0.205 | 0.933 | 1.052 | 0.995 | 1.0324 | 1.0691 | 1.1059 | 1.1426 | 1.1793 | 1.2161 | 1.2528 | 1.2896 | 1.3263 | 1.363 | 1.3998 | 1.4365 | 1.4733 | 1.51 | 1.5467 | 1.5835 | 1.6202 | 1.657 | 1.6937 | 1.7304 | 1.7672 | 1.8039 | 1.8406 | 1.8774 | 1.9141 | 1.9509 | 1.9876 | 2.0243 | 2.0611 | 2.0978 | 2.1346 | 2.1713 | 2.208
Coal Energy & CO2 (not electricity)
Coal consumption Ind.+Commer.+Res. (quads), historical to 2016, calculated after 2016 | 0.032291 | 0.03154 | 0.030876 | 0.028537 | 0.027021 | 0.027589 | 0.028671 | 0.027954 | 0.027306 | 0.024051 | 0.021718 | 0.012622 | 0.012772 | 0.014996 | 0.01601 | 0.014984 | 0.013097 | 0.01307 | 0.013043 | 0.013016 | 0.012989 | 0.012962 | 0.012934 | 0.012907 | 0.01288 | 0.012853 | 0.012826 | 0.012799 | 0.012772 | 0.012745 | 0.012718 | 0.012691 | 0.012664 | 0.012637 | 0.012609 | 0.012582 | 0.012555 | 0.012528 | 0.012501 | 0.012474 | 0.012447 | 0.01242 | 0.012393 | 0.012366 | 0.012339 | 0.012312 | 0.012284 | 0.012257 | 0.01223 | 0.012203 | 0.012176
Coal Ind.+Comm.+Res. emimssions (million mtCO2), historical to 2016, calculated after 2016 | 3.047 | 2.968 | 2.895 | 2.673 | 2.532 | 2.61 | 2.716 | 2.646 | 2.585 | 2.277 | 2.056 | 1.195 | 1.209 | 1.42 | 1.516 | 1.418 | 1.24 | 1.342 | 1.2349 | 1.2323 | 1.2297 | 1.2272 | 1.2246 | 1.222 | 1.2195 | 1.2169 | 1.2144 | 1.2118 | 1.2092 | 1.2067 | 1.2041 | 1.2015 | 1.199 | 1.1964 | 1.1938 | 1.1913 | 1.1887 | 1.1861 | 1.1836 | 1.181 | 1.1785 | 1.1759 | 1.1733 | 1.1708 | 1.1682 | 1.1656 | 1.1631 | 1.1605 | 1.1579 | 1.1554 | 1.1528
Coal "industrial" price ($/short ton) | 31.46 | 32.26 | 35.49 | 34.7 | 39.3 | 47.63 | 51.67 | 54.42 | 63.36 | 64.87 | 64.38 | 70.66 | 70.33 | 69.16 | 68.2 | 65.44 | 60.49 | 58.67 | 59.01
Coal "industrial" heat content (Btu/lb) | 11897 | 11897 | 11897 | 12008 | 11972 | 11942 | 11887 | 12027 | 11152 | 10911 | 10923 | 10858 | 10724 | 10800 | 10763 | 10629 | 10535 | 10401 | 10365
Coal "coke plants" price ($/short ton) | 44.38 | 46.42 | 50.67 | 50.63 | 61.5 | 83.79 | 92.87 | 94.97 | 118.09 | 143.01 | 153.59 | 184.44 | 190.55 | 156.99 | 131.41 | 118.69 | 102 | 122.14 | 128.75
Coal "coke plants" heat content (Btu/lb) | 13131 | 13131 | 13131 | 13214 | 13167 | 13139 | 13135 | 13164 | 13140 | 13166 | 13148 | 13150 | 14318 | 14352 | 14229 | 14263 | 14304 | 14336 | 14304
Coal price, metallurgical for industry ($/MMBtu), from AEO2019 | [17 empty] | 4.57 | 5.23 | 5.03 | 5.05 | 4.98 | 5.03 | 5.12 | 5.26 | 5.41 | 5.58 | 5.75 | 5.91 | 6.1 | 6.26 | 6.44 | 6.63 | 6.79 | 6.96 | 7.15 | 7.34 | 7.52 | 7.71 | 7.9 | 8.09 | 8.3 | 8.51 | 8.73 | 8.96 | 9.23 | 9.46 | 9.72 | 9.98 | 10.25 | 10.53
Coal price, metallurgical for industry ($2018/MMBtu), from AEO2019 | [17 empty] | 4.65 | 5.23 | 4.91 | 4.8 | 4.61 | 4.54 | 4.51 | 4.53 | 4.55 | 4.58 | 4.62 | 4.64 | 4.69 | 4.71 | 4.75 | 4.78 | 4.79 | 4.8 | 4.83 | 4.85 | 4.86 | 4.88 | 4.88 | 4.89 | 4.91 | 4.92 | 4.93 | 4.95 | 4.98 | 4.98 | 5 | 5.01 | 5.02 | 5.03
Coal price assumed for non-electriicty ($2017/MMBtu) | 2.3331 | 2.3879 | 2.566 | 2.5014 | 2.9693 | 3.9317 | 4.231 | 4.2042 | 5.1374 | 6.1622 | 6.5508 | 7.7045 | 7.1728 | 5.7939 | 4.8029 | 4.283 | 3.6326 | 4.5394 | 5.1056 | 4.7932 | 4.6859 | 4.5004 | 4.432 | 4.4028 | 4.4223 | 4.4418 | 4.4711 | 4.5101 | 4.5297 | 4.5785 | 4.598 | 4.637 | 4.6663 | 4.6761 | 4.6859 | 4.7151 | 4.7347 | 4.7444 | 4.764 | 4.764 | 4.7737 | 4.7932 | 4.803 | 4.8128 | 4.8323 | 4.8616 | 4.8616 | 4.8811 | 4.8909 | 4.9006 | 4.9104
Petroleum Energy & CO2 (not electricity)
Petroleum Transportation - LDVs (quads), 2016 data (and projections after 2016) for LDV only | [16 empty] | 0.88974 | 0.88478 | 0.87981 | 0.87485 | 0.86989 | 0.86492 | 0.85996 | 0.855 | 0.85004 | 0.84507 | 0.84011 | 0.83515 | 0.83019 | 0.82522 | 0.82026 | 0.8153 | 0.81034 | 0.80537 | 0.80041 | 0.79545 | 0.79049 | 0.78552 | 0.78056 | 0.7756 | 0.77063 | 0.76567 | 0.76071 | 0.75575 | 0.75078 | 0.74582 | 0.74086 | 0.7359 | 0.73093 | 0.72597 | 0.72101
Petroleum Transportation - non-LDVs (quads), (all vechicles for HISTORICAL to 2015), 2016 data and later projections are for non-LDV only | 1.3952 | 1.3757 | 1.4027 | 1.3869 | 1.5338 | 1.579 | 1.6082 | 1.5845 | 1.4849 | 1.4066 | 1.49 | 1.4753 | 1.4373 | 1.4503 | 1.4721 | 1.5139 | 0.60689 | 0.60408 | 0.60128 | 0.59847 | 0.59566 | 0.59285 | 0.59004 | 0.58723 | 0.58443 | 0.58162 | 0.57881 | 0.576 | 0.57319 | 0.57038 | 0.56758 | 0.56477 | 0.56196 | 0.55915 | 0.55634 | 0.55353 | 0.55073 | 0.54792 | 0.54511 | 0.5423 | 0.53949 | 0.53668 | 0.53387 | 0.53107 | 0.52826 | 0.52545 | 0.52264 | 0.51983 | 0.51702 | 0.51422 | 0.51141
Petroleum Residential (quads), HISTORICAL to 2017 | 0.00978 | 0.008342 | 0.008608 | 0.008284 | 0.010545 | 0.009526 | 0.008935 | 0.007738 | 0.00756 | 0.009536 | 0.009461 | 0.007326 | 0.005305 | 0.005055 | 0.005558 | 0.005293 | 0.005664 | 0.006316 | 0.006244 | 0.006172 | 0.0061 | 0.006028 | 0.005956 | 0.005884 | 0.005812 | 0.00574 | 0.005668 | 0.0055961 | 0.0055241 | 0.0054521 | 0.0053801 | 0.0053081 | 0.0052361 | 0.0051641 | 0.0050921 | 0.0050201 | 0.0049481 | 0.0048761 | 0.0048041 | 0.0047321 | 0.0046601 | 0.0045881 | 0.0045161 | 0.0044441 | 0.0043721 | 0.0043001 | 0.0042282 | 0.0041562 | 0.0040842 | 0.0040122 | 0.0039402
Petroleum Commerical (quads), HISTORICAL to 2017 | 0.028497 | 0.028599 | 0.027752 | 0.027951 | 0.039662 | 0.035301 | 0.034253 | 0.027105 | 0.028932 | 0.029367 | 0.033774 | 0.026367 | 0.024858 | 0.027275 | 0.026498 | 0.050259 | 0.055979 | 0.050829 | 0.051197 | 0.051565 | 0.051933 | 0.052301 | 0.05267 | 0.053038 | 0.053406 | 0.053774 | 0.054142 | 0.05451 | 0.054878 | 0.055246 | 0.055614 | 0.055982 | 0.056351 | 0.056719 | 0.057087 | 0.057455 | 0.057823 | 0.058191 | 0.058559 | 0.058927 | 0.059295 | 0.059663 | 0.060032 | 0.0604 | 0.060768 | 0.061136 | 0.061504 | 0.061872 | 0.06224 | 0.062608 | 0.062976
Petroleum Industrial (quads), HISTORICAL to 2017 | 0.10906 | 0.12168 | 0.11334 | 0.13207 | 0.13763 | 0.136 | 0.14252 | 0.12598 | 0.11719 | 0.096814 | 0.10495 | 0.088818 | 0.080431 | 0.081705 | 0.085341 | 0.099323 | 0.1021 | 0.10546 | 0.10653 | 0.10759 | 0.10866 | 0.10973 | 0.1108 | 0.11186 | 0.11293 | 0.114 | 0.11507 | 0.11613 | 0.1172 | 0.11827 | 0.11934 | 0.1204 | 0.12147 | 0.12254 | 0.12361 | 0.12467 | 0.12574 | 0.12681 | 0.12788 | 0.12894 | 0.13001 | 0.13108 | 0.13215 | 0.13321 | 0.13428 | 0.13535 | 0.13642 | 0.13748 | 0.13855 | 0.13962 | 0.14069
Petroleum Transportation (million mt CO2) historical data to 2017, CALCULATED after 2017 | 99.651 | 98.267 | 100.428 | 98.986 | 109.956 | 112.852 | 115.227 | 113.661 | 102.937 | 96.448 | 102.766 | 101.619 | 98.532 | 99.289 | 100.851 | 103.83 | 102.461 | 104.557 | 104.0113 | 103.4655 | 102.9198 | 102.3741 | 101.8284 | 101.2826 | 100.7369 | 100.1912 | 99.6455 | 99.0997 | 98.554 | 98.0083 | 97.4626 | 96.9168 | 96.3711 | 95.8254 | 95.2796 | 94.7339 | 94.1882 | 93.6425 | 93.0967 | 92.551 | 92.0053 | 91.4596 | 90.9138 | 90.3681 | 89.8224 | 89.2767 | 88.7309 | 88.1852 | 87.6395 | 87.0937 | 86.548
Petroleum Residential (million mt CO2) historical data to 2017, CALCULATED after 2017 | 0.622 | 0.533 | 0.546 | 0.529 | 0.67 | 0.604 | 0.565 | 0.486 | 0.473 | 0.597 | 0.591 | 0.454 | 0.329 | 0.314 | 0.345 | 0.329 | 0.351 | 0.391 | 0.38654 | 0.38209 | 0.37763 | 0.37317 | 0.36872 | 0.36426 | 0.3598 | 0.35534 | 0.35089 | 0.34643 | 0.34197 | 0.33752 | 0.33306 | 0.3286 | 0.32415 | 0.31969 | 0.31523 | 0.31078 | 0.30632 | 0.30186 | 0.2974 | 0.29295 | 0.28849 | 0.28403 | 0.27958 | 0.27512 | 0.27066 | 0.26621 | 0.26175 | 0.25729 | 0.25284 | 0.24838 | 0.24392
Petroleum Commercial (million mt CO2), historical data to 2017, CALCULATED after 2017 | 1.958 | 1.987 | 1.917 | 1.929 | 2.748 | 2.479 | 2.398 | 1.869 | 2.001 | 2.041 | 2.326 | 1.819 | 1.711 | 1.884 | 1.841 | 3.54 | 3.932 | 3.58 | 3.6059 | 3.6319 | 3.6578 | 3.6837 | 3.7096 | 3.7356 | 3.7615 | 3.7874 | 3.8133 | 3.8393 | 3.8652 | 3.8911 | 3.917 | 3.943 | 3.9689 | 3.9948 | 4.0207 | 4.0467 | 4.0726 | 4.0985 | 4.1245 | 4.1504 | 4.1763 | 4.2022 | 4.2282 | 4.2541 | 4.28 | 4.3059 | 4.3319 | 4.3578 | 4.3837 | 4.4096 | 4.4356
Petroleum Industrial (million mt CO2) historical data to 2017, CALCULATED after 2017 | 4.656 | 4.988 | 4.098 | 5.736 | 5.063 | 5.371 | 5.117 | 4.233 | 4.132 | 3.341 | 4.094 | 3.048 | 2.641 | 2.848 | 3.112 | 4.001 | 4.045 | 4.209 | 4.2516 | 4.2942 | 4.3368 | 4.3794 | 4.422 | 4.4646 | 4.5072 | 4.5498 | 4.5924 | 4.635 | 4.6776 | 4.7203 | 4.7629 | 4.8055 | 4.8481 | 4.8907 | 4.9333 | 4.9759 | 5.0185 | 5.0611 | 5.1037 | 5.1463 | 5.1889 | 5.2315 | 5.2741 | 5.3167 | 5.3593 | 5.4019 | 5.4445 | 5.4871 | 5.5297 | 5.5723 | 5.6149
Petroleum Transportation (tCO2/MMBtu) From HISTORICAL DATA | 0.071426 | 0.071433 | 0.071595 | 0.071372 | 0.071687 | 0.071473 | 0.071648 | 0.071732 | 0.069324 | 0.06857 | 0.068972 | 0.068881 | 0.068555 | 0.068461 | 0.06851 | 0.068586 | 0.068461 | 0.070226
Petroleum Residential (tCO2/MMBtu) From HISTORICAL DATA | 0.063599 | 0.063894 | 0.063429 | 0.063858 | 0.063537 | 0.063405 | 0.063234 | 0.062807 | 0.062566 | 0.062605 | 0.062467 | 0.061971 | 0.062017 | 0.062117 | 0.062073 | 0.062158 | 0.06197 | 0.061906
Petroleum Commercial (tCO2/MMBtu) From HISTORICAL DATA | 0.068709 | 0.069478 | 0.069076 | 0.069014 | 0.069285 | 0.070225 | 0.070008 | 0.068954 | 0.069162 | 0.0695 | 0.06887 | 0.068988 | 0.068831 | 0.069074 | 0.069477 | 0.070435 | 0.070241 | 0.070432
Petroleum Industrial (tCO2/MMBtu) From HISTORICAL DATA | 0.042691 | 0.040991 | 0.036156 | 0.043431 | 0.036787 | 0.039493 | 0.035904 | 0.0336 | 0.035259 | 0.034509 | 0.039008 | 0.034317 | 0.032836 | 0.034857 | 0.036465 | 0.040283 | 0.039618 | 0.039911

## Assumptions (T&D)
|  | 2000 | 2001 | 2002 | 2003 | 2004 | 2005 | 2006 | 2007 | 2008 | 2009 | 2010 | 2011 | 2012 | 2013 | 2014 | 2015 | 2016 | 2017 | 2018 | 2019 | 2020 | 2021 | 2022 | 2023 | 2024 | 2025 | 2026 | 2027 | 2028 | 2029 | 2030 | 2031 | 2032 | 2033 | 2034 | 2035 | 2036 | 2037 | 2038 | 2039 | 2040 | 2041 | 2042 | 2043 | 2044 | 2045 | 2046 | 2047 | 2048 | 2049 | 2050
Generation (TWh) |  | 186.1249 | 185.9368 | 198.213 | 206.6251 | 212.3914 | 214.3588 | 218.1223 | 219.7917 | 214.4655 | 212.8361 | 223.8669 | 216.1683 | 215.6237 | 216.9988 | 224.8266 | 231.8855 | 232.4356 | 232.5455 | 238.6942 | 240.2068 | 240.2068 | 242.5976 | 244.9885 | 247.3794 | 249.7703 | 252.1612 | 254.552 | 256.9429 | 259.3338 | 261.7247 | 264.1155 | 266.5064 | 268.8973 | 271.2882 | 273.679 | 276.0699 | 278.4608 | 280.8517 | 283.2425 | 285.6334 | 288.0243 | 290.4152 | 292.8061 | 295.1969 | 297.5878 | 299.9787 | 302.3696 | 304.7604 | 307.1513 | 309.5422 | 311.9331
Annual Peak Generation (MW) (for 2000-2016) assumed to decline at same average rate as TWh ..) |  | 43468.0976 | 44144.0686 | 44820.0397 | 45496.0107 | 46171.9818 | 46847.9528 | 47523.9239 | 48199.895 | 48875.866 | 49551.8371 | 50227.8081 | 50903.7792 | 51579.7502 | 52255.7213 | 52931.6923 | 53607.6634 | 54283.6344 | 54283.6344 | 54283.6344 | 54283.6344 | 54283.6344 | 54858.9522 | 55146.611 | 55434.2699 | 55721.9288 | 56009.5877 | 56297.2466 | 56584.9054 | 56872.5643 | 57160.2232 | 57447.8821 | 57735.541 | 58023.1999 | 58310.8587 | 58598.5176 | 58886.1765 | 59173.8354 | 59461.4943 | 59749.1531 | 60036.812 | 60324.4709 | 60612.1298 | 60899.7887 | 61187.4475 | 61475.1064 | 61762.7653 | 62050.4242 | 62338.0831 | 62625.742 | 62913.4008 | 62913.4008
Distance of transmission from wind farms to city (miles) | Transmission | 2020: 637.5
Distance of transmission from CSP farms to city (miles) | Transmission | 2020: 50
number of customers in FERC1 data (total for EIoF REgion) |  | 2000: 6147922; 2001: 6301008; 2002: 6436868; 2003: 6591041; 2004: 6789085; 2005: 6912166; 2006: 7065068; 2007: 7188009; 2008: 7209194; 2009: 7187551; 2010: 7225066; 2011: 7260159; 2012: 7307306; 2013: 7403504; 2014: 7518161; 2015: 7624961; 2016: 7728106
number of customers (extrapolation based on population, 2000-2007; directly from EIA-861 data, 2008-2019) |  | 8325825.971 | 8486376.385 | 8658835.351 | 8822116.851 | 9035474.146 | 9256866.459 | 9425459.154 | 9529665.867 | 9612399 | 9615444 | 9606876 | 9620125 | 9618470 | 9792654 | 9831321 | 10011011 | 10237966 | 10454446 | 10444733 | 10628123 | 10770383.67 | 10942465.93 | 11114548.19 | 11286630.45 | 11458712.72 | 11630794.98 | 11802877.24 | 11974959.5 | 12147041.76 | 12319124.02 | 12491206.28 | 12664219.6 | 12837232.91 | 13010246.23 | 13183259.54 | 13356272.85 | 13529286.17 | 13702299.48 | 13875312.79 | 14048326.11 | 14221339.42 | 14418316.48 | 14615293.54 | 14812270.59 | 15009247.65 | 15206224.71 | 15403201.77 | 15600178.82 | 15797155.88 | 15994132.94 | 16191110
% of customers in FERC 1 data/EIA-861 data (data-based calculations only 2007-2016) |  | 73.84% | 74.25% | 74.34% | 74.71% | 75.14% | 74.67% | 74.96% | 75.43% | 75% | 74.75% | 75.21% | 75.47% | 75.97% | 75.6% | 76.47% | 76.17% | 75.48% | 75.57% | 75.57% | 75.57% | 75.57% | 75.57% | 75.57% | 75.57% | 75.57% | 75.57% | 75.57% | 75.57% | 75.57% | 75.57% | 75.57% | 75.57% | 75.57% | 75.57% | 75.57% | 75.57% | 75.57% | 75.57% | 75.57% | 75.57% | 75.57% | 75.57% | 75.57% | 75.57% | 75.57% | 75.57% | 75.57% | 75.57% | 75.57% | 75.57% | 75.57%
wind-specific transmission (CAPEX) ($2017 billions) | Transmission | 0 | 0 | 0 | 0 | 0 | 0 | 0 | 0 | 0 | 0 | 0 | 0 | 0 | 0 | 0 | 0 | 0 | 0 | 0 | 0 | 0 | 0.94056 | 0.94056 | 0.94056 | 0.94056 | 0.94056 | 0.94056 | 0.94056 | 0.94056 | 0.94056 | 0.94056 | 0.94056 | 0.94056 | 0.94056 | 0.94056 | 0.94056 | 0.94056 | 0.94056 | 0.94056 | 0.94056 | 0.94056 | 0.94056 | 0.94056 | 0.94056 | 0.94056 | 0.94056 | 0.94056 | 0.94056 | 0.94056 | 1.8811 | 1.8811
CSP-specific transmission (CAPEX) ($2017 billions) | Transmission | 0 | 0 | 0 | 0 | 0 | 0 | 0 | 0 | 0 | 0 | 0 | 0 | 0 | 0 | 0 | 0 | 0 | 0 | 0 | 0 | 0 | 0 | 0 | 0 | 0 | 0 | 0 | 0 | 0 | 0 | 0 | 0 | 0 | 0 | 0 | 0 | 0 | 0 | 0 | 0 | 0 | 0 | 0 | 0 | 0 | 0 | 0 | 0 | 0 | 0 | 0
Coefficent for added transmission (CSP & wind) $2017/(MW-mile) | Transmission | 1072.0439 | 1072.0439 | 1072.0439 | 1598.4175 | 1598.4175 | 1598.4175 | 1598.4175 | 1598.4175 | 1598.4175 | 1598.4175 | 1598.4175 | 1598.4175 | 1598.4175 | 1598.4175 | 1598.4175 | 1598.4175 | 1598.4175 | 1598.4175 | 1598.4175 | 1598.4175 | 1598.4175 | 1598.4175 | 1598.4175 | 1598.4175 | 1598.4175 | 1598.4175 | 1598.4175 | 1598.4175 | 1598.4175 | 1598.4175 | 1598.4175 | 1598.4175 | 1598.4175 | 1598.4175 | 1598.4175 | 1598.4175 | 1598.4175 | 1598.4175 | 1598.4175 | 1598.4175 | 1598.4175 | 1598.4175 | 1598.4175 | 1598.4175 | 1598.4175 | 1598.4175 | 1598.4175 | 1598.4175 | 1598.4175 | 1598.4175 | 1598.4175
Coefficent for added transmission (CSP & wind) $nominal/(MW-mile) |  | 1072.0439 | 1072.0439 | 1072.0439 | 1072.0439 | 1099.2023 | 1148.159 | 1234.0119 | 1274.3029 | 1338.1788 | 1369.1787 | 1400 | 1435.8241 | 1450.9221 | 1471.1122 | 1526.7692 | 1552.6769 | 1535.7029 | 1598.4175 | 1618.6076 | 1639.8149 | 1671.806 | 1704.4213 | 1737.6728 | 1771.573 | 1806.1346 | 1841.3704 | 1877.2936 | 1913.9177 | 1951.2563 | 1989.3233 | 2028.133 | 2067.6998 | 2108.0385 | 2149.1641 | 2191.0921 | 2233.8381 | 2277.418 | 2321.8481 | 2367.1449 | 2413.3255 | 2460.407 | 2508.407 | 2557.3435 | 2607.2346 | 2658.0991 | 2709.9559 | 2762.8243 | 2816.7242 | 2871.6756 | 2927.6991 | 2984.8155
Coefficent for CAPEX ($2017 billion/Peak TW) | Distribution and Admin | 2000: 11.93
Coefficent for O&M ($2017 billion/(PWh/yr)) | Distribution and Admin | 2000: 11.86
Coefficent for CAPEX ($2017 billion/Peak TW) | Transmission | 2000: 7
Coefficent for O&M ($2017 billion/(PWh/yr)) | Transmission | 2000: 2.61
Share of debt (%) |  | 2000: 40%
Share of equity (%) |  | 2000: 60%
Interest rate on debt (%) |  | 2000: 4.75%
Return on equity (%) | bar: 2000
Avg WACC (%) |  | 2000: 6.7%
Avg loan term (yrs) |  | 2000: 15
Depreciation (MACRS - 20 yrs) |  | 2000: 3.75%; 2001: 7.22%; 2002: 6.68%; 2003: 6.18%; 2004: 5.71%; 2005: 5.29%; 2006: 4.89%; 2007: 4.52%; 2008: 4.46%; 2009: 4.46%; 2010: 4.46%; 2011: 4.46%; 2012: 4.46%; 2013: 4.46%; 2014: 4.46%; 2015: 4.46%; 2016: 4.46%; 2017: 4.46%; 2018: 4.46%; 2019: 4.46%; 2020: 2.23%
Depreciation (Straight Line - 30 yrs) |  | 2000: 3.33%
Avg tax |  | 35% | 35% | 35% | 35% | 35% | 35% | 35% | 35% | 35% | 35% | 35% | 35% | 35% | 35% | 35% | 35% | 35% | 35% | 21% | 21% | 21% | 21% | 21% | 21% | 21% | 21% | 21% | 21% | 21% | 21% | 21% | 21% | 21% | 21% | 21% | 21% | 21% | 21% | 21% | 21% | 21% | 21% | 21% | 21% | 21% | 21% | 21% | 21% | 21% | 21% | 21%
Total Peak MW in FERC 1 data | TD&A total | 2000: 32461; 2001: 34084; 2002: 34360; 2003: 36702; 2004: 36095; 2005: 39116; 2006: 38530; 2007: 39232; 2008: 37852; 2009: 40150; 2010: 42911; 2011: 37465; 2012: 36457; 2013: 36327; 2014: 38599; 2015: 38709; 2016: 40013
Total MWh consumption in FERC 1 data | TD&A total | 2000: 144660471; 2001: 147935822; 2002: 156200585; 2003: 161462987; 2004: 162177966; 2005: 166192947; 2006: 168011558; 2007: 170023325; 2008: 166301309; 2009: 164600387; 2010: 168406114; 2011: 164896405; 2012: 162032285; 2013: 162844095; 2014: 165635114; 2015: 172827634; 2016: 173139744
Coefficient for total TD&A spending ($2017 in FERC1/customer-year in FERC1) |  | 2000: 561.949; 2001: 507.8322; 2002: 588.675; 2003: 651.6781; 2004: 504.6814; 2005: 564.9049; 2006: 607.3932; 2007: 551.3486; 2008: 516.8735; 2009: 547.8799; 2010: 520.6133; 2011: 565.5042; 2012: 605.5912; 2013: 556.7954; 2014: 557.2281; 2015: 628.9906; 2016: 661.9859
Coefficient for totoal TD&A spending ($2017/peak kW) |  | 2000: 106.4298; 2001: 93.8814; 2002: 110.2801; 2003: 117.0301; 2004: 94.9252; 2005: 99.824; 2006: 111.3749; 2007: 101.017; 2008: 98.4424; 2009: 98.0801; 2010: 87.6574; 2011: 109.5863; 2012: 121.3825; 2013: 113.4758; 2014: 108.5347; 2015: 123.8996; 2016: 127.8559
Coefficient for tootal TD&A spending (cents 2017/kWh) |  | 2000: 2.3882; 2001: 2.163; 2002: 2.4259; 2003: 2.6602; 2004: 2.1127; 2005: 2.3495; 2006: 2.5542; 2007: 2.3309; 2008: 2.2407; 2009: 2.3924; 2010: 2.2336; 2011: 2.4898; 2012: 2.7311; 2013: 2.5314; 2014: 2.5293; 2015: 2.775; 2016: 2.9548
CAPEX ($2017 billion) from FERC 1 data | Transmission | 2000: 0.18533; 2001: 0.24136; 2002: 0.29337; 2003: 0.3005; 2004: 0.27768; 2005: 0.25201; 2006: 0.46523; 2007: 0.37907; 2008: 0.57098; 2009: 0.73084; 2010: 0.40532; 2011: 0.51981; 2012: 0.47596; 2013: 0.50034; 2014: 0.57284; 2015: 0.79496; 2016: 0.8092
CAPEX ($2017 billion) from FERC 1 data | Distribution | 2000: 1.011; 2001: 0.96013; 2002: 1.0974; 2003: 1.0808; 2004: 1.0721; 2005: 1.1416; 2006: 1.3733; 2007: 1.1247; 2008: 0.98133; 2009: 0.89698; 2010: 0.90843; 2011: 0.99134; 2012: 1.1036; 2013: 1.029; 2014: 1.1702; 2015: 1.6442; 2016: 1.8036
CAPEX ($2017 billion) from FERC 1 data | "General" or Admin | 2000: 0.29585; 2001: 0.20242; 2002: 0.37892; 2003: 0.88995; 2004: 0.14501; 2005: 0.16824; 2006: 0.15708; 2007: 0.19737; 2008: 0.15152; 2009: 0.21002; 2010: 0.19566; 2011: 0.38436; 2012: 0.47734; 2013: 0.36078; 2014: 0.30643; 2015: 0.38137; 2016: 0.53606
O&M ($2017 billion) from FERC 1 data | Transmission | 2000: 0.12844; 2001: 0.12892; 2002: 0.13193; 2003: 0.13203; 2004: 0.12792; 2005: 0.13262; 2006: 0.14888; 2007: 0.14014; 2008: 0.14337; 2009: 0.1345; 2010: 0.15428; 2011: 0.17308; 2012: 0.18343; 2013: 0.17423; 2014: 0.17978; 2015: 0.18619; 2016: 0.16027
O&M ($2017 billion) from FERC 1 data | Distribution | 2000: 0.53211; 2001: 0.51415; 2002: 0.53196; 2003: 0.53313; 2004: 0.52268; 2005: 0.53389; 2006: 0.60744; 2007: 0.60281; 2008: 0.57; 2009: 0.52654; 2010: 0.55288; 2011: 0.54917; 2012: 0.53446; 2013: 0.51788; 2014: 0.52968; 2015: 0.54146; 2016: 0.5289
O&M ($2017 billion) from FERC 1 data | "General" or Admin | 2000: 1.3021; 2001: 1.1529; 2002: 1.3557; 2003: 1.3589; 2004: 1.2809; 2005: 1.6764; 2006: 1.5393; 2007: 1.519; 2008: 1.309; 2009: 1.439; 2010: 1.5449; 2011: 1.4879; 2012: 1.6505; 2013: 1.54; 2014: 1.4304; 2015: 1.2478; 2016: 1.2779
CAPEX ($2017 billion) scaled up by customers | Transmission | 2000: 0.25098; 2001: 0.32508; 2002: 0.39464; 2003: 0.40222; 2004: 0.36956; 2005: 0.33749; 2006: 0.62066; 2007: 0.50257; 2008: 0.76132; 2009: 0.97771; 2010: 0.53893; 2011: 0.68878; 2012: 0.6265; 2013: 0.6618; 2014: 0.74908; 2015: 1.0437; 2016: 1.072
CAPEX ($2017 billion) scaled up by customers | Dist. + Admin | 2000: 1.7698; 2001: 1.5658; 2002: 1.9859; 2003: 2.6378; 2004: 1.6198; 2005: 1.7541; 2006: 2.0417; 2007: 1.7528; 2008: 1.5105; 2009: 1.4809; 2010: 1.4681; 2011: 1.8229; 2012: 2.0809; 2013: 1.8382; 2014: 1.9309; 2015: 2.6594; 2016: 3.0995
O&M ($2017 billion) scaled up by customers | Transmission | 2000: 0.17394; 2001: 0.17363; 2002: 0.17747; 2003: 0.17672; 2004: 0.17025; 2005: 0.17761; 2006: 0.19862; 2007: 0.1858; 2008: 0.19116; 2009: 0.17993; 2010: 0.20514; 2011: 0.22934; 2012: 0.24144; 2013: 0.23046; 2014: 0.2351; 2015: 0.24445; 2016: 0.21232
O&M ($2017 billion) scaled up by customers | Dist. + Admin | 2000: 2.484; 2001: 2.2452; 2002: 2.5392; 2003: 2.5324; 2004: 2.4004; 2005: 2.96; 2006: 2.864; 2007: 2.813; 2008: 2.5054; 2009: 2.6295; 2010: 2.7893; 2011: 2.6992; 2012: 2.876; 2013: 2.722; 2014: 2.5632; 2015: 2.3492; 2016: 2.3936
CAPEX ($2017/kW peak) from scaled up by customers | Transmission | 2000: 5.774; 2001: 7.364; 2002: 8.8049; 2003: 8.8408; 2004: 8.0039; 2005: 7.204; 2006: 13.0599; 2007: 10.4267; 2008: 15.5767; 2009: 19.7311; 2010: 10.7298; 2011: 13.5311; 2012: 12.1462; 2013: 12.6646; 2014: 14.1519; 2015: 19.4696; 2016: 19.7481
CAPEX ($2017/kW peak) from scaled up by customers | Dist. + Admin | 2000: 40.7143; 2001: 35.4692; 2002: 44.3085; 2003: 57.9789; 2004: 35.0823; 2005: 37.4429; 2006: 42.961; 2007: 36.3652; 2008: 30.9046; 2009: 29.8866; 2010: 29.2282; 2011: 35.8102; 2012: 40.3438; 2013: 35.1777; 2014: 36.4794; 2015: 49.6094; 2016: 57.0982
O&M (cents 2017/kWh) from scaled up by customers | Transmission | 2000: 0.093453; 2001: 0.093384; 2002: 0.089536; 2003: 0.085526; 2004: 0.08016; 2005: 0.082856; 2006: 0.09106; 2007: 0.084534; 2008: 0.089133; 2009: 0.08454; 2010: 0.091634; 2011: 0.10609; 2012: 0.11197; 2013: 0.1062; 2014: 0.10457; 2015: 0.10542; 2016: 0.091345
O&M (cents 2017/kWh) from scaled up by customers | Dist. + Admin | 2000: 1.3346; 2001: 1.2075; 2002: 1.2811; 2003: 1.2256; 2004: 1.1302; 2005: 1.3809; 2006: 1.313; 2007: 1.2799; 2008: 1.1682; 2009: 1.2355; 2010: 1.246; 2011: 1.2487; 2012: 1.3338; 2013: 1.2544; 2014: 1.1401; 2015: 1.0131; 2016: 1.0298
CAPEX ($2017/kW peak) from FERC 1 data | Transmission | 2000: 5.7093; 2001: 7.0815; 2002: 8.5381; 2003: 8.1876; 2004: 7.693; 2005: 6.4426; 2006: 12.0744; 2007: 9.6624; 2008: 15.0846; 2009: 18.2028; 2010: 9.4455; 2011: 13.8746; 2012: 13.0554; 2013: 13.7731; 2014: 14.8407; 2015: 20.5368; 2016: 20.2234
CAPEX ($2017/kW peak) from FERC 1 data | Distribution | 2000: 31.1444; 2001: 28.1696; 2002: 31.9378; 2003: 29.4471; 2004: 29.702; 2005: 29.1843; 2006: 35.6425; 2007: 28.6687; 2008: 25.9254; 2009: 22.3408; 2010: 21.1701; 2011: 26.4604; 2012: 30.2706; 2013: 28.3255; 2014: 30.3162; 2015: 42.4762; 2016: 45.075
CAPEX ($2017/kW peak) from FERC 1 data | "General" or Admin | 2000: 9.114; 2001: 5.9388; 2002: 11.0279; 2003: 24.2481; 2004: 4.0174; 2005: 4.3011; 2006: 4.0768; 2007: 5.0307; 2008: 4.0031; 2009: 5.2309; 2010: 4.5597; 2011: 10.2591; 2012: 13.0931; 2013: 9.9313; 2014: 7.9387; 2015: 9.8523; 2016: 13.3972
O&M (cents 2017/kWh) from FERC 1 data | Transmission | 2000: 0.088787; 2001: 0.087147; 2002: 0.084462; 2003: 0.08177; 2004: 0.078879; 2005: 0.0798; 2006: 0.088614; 2007: 0.082426; 2008: 0.086209; 2009: 0.081713; 2010: 0.091611; 2011: 0.10496; 2012: 0.1132; 2013: 0.10699; 2014: 0.10854; 2015: 0.10773; 2016: 0.092566
O&M (cents 2017/kWh) from FERC 1 data | Distribution | 2000: 0.36783; 2001: 0.34755; 2002: 0.34056; 2003: 0.33018; 2004: 0.32229; 2005: 0.32125; 2006: 0.36155; 2007: 0.35455; 2008: 0.34275; 2009: 0.31989; 2010: 0.3283; 2011: 0.33304; 2012: 0.32985; 2013: 0.31802; 2014: 0.31979; 2015: 0.3133; 2016: 0.30548
O&M (cents 2017/kWh) from FERC 1 data | "General" or Admin | 2000: 0.90012; 2001: 0.7793; 2002: 0.8679; 2003: 0.84159; 2004: 0.78984; 2005: 1.0087; 2006: 0.91621; 2007: 0.89339; 2008: 0.78715; 2009: 0.87426; 2010: 0.91737; 2011: 0.90232; 2012: 1.0186; 2013: 0.94571; 2014: 0.86361; 2015: 0.72201; 2016: 0.73806
CAPEX ($2017/kW peak) | TD&A Total | 2000: 45.9677; 2001: 41.1898; 2002: 51.5037; 2003: 61.8828; 2004: 41.4124; 2005: 39.928; 2006: 51.7937; 2007: 43.3617; 2008: 45.0131; 2009: 45.7744; 2010: 35.1753; 2011: 50.5942; 2012: 56.4191; 2013: 52.0299; 2014: 53.0956; 2015: 72.8653; 2016: 78.6955
O&M (cents 2017/kWh) | TD&A Total | 2000: 1.3567; 2001: 1.214; 2002: 1.2929; 2003: 1.2535; 2004: 1.191; 2005: 1.4097; 2006: 1.3664; 2007: 1.3304; 2008: 1.2161; 2009: 1.2759; 2010: 1.3373; 2011: 1.3403; 2012: 1.4617; 2013: 1.3707; 2014: 1.2919; 2015: 1.143; 2016: 1.1361
CAPEX ($2017 billions), scaled up history and future | Transmission | 0.25098 | 0.32508 | 0.39464 | 0.40222 | 0.36956 | 0.33749 | 0.62066 | 0.50257 | 0.76132 | 0.97771 | 0.53893 | 0.68878 | 0.6265 | 0.6618 | 0.74908 | 1.0437 | 1.072 | 0.84878 | 0.84878 | 0.84878 | 0.84878 | 1.7983 | 1.8028 | 1.8073 | 1.8118 | 1.8163 | 1.8208 | 1.8253 | 1.8298 | 1.8343 | 1.8388 | 1.8433 | 1.8478 | 1.8523 | 1.8568 | 1.8613 | 1.8658 | 1.8703 | 1.8748 | 1.8793 | 1.8838 | 1.8883 | 1.8928 | 1.8973 | 1.9018 | 1.9063 | 1.9108 | 1.9153 | 1.9198 | 2.8648 | 2.8648
CAPEX ($2017 billions), scaled up history and future | Dist. + Admin | 1.7698 | 1.5658 | 1.9859 | 2.6378 | 1.6198 | 1.7541 | 2.0417 | 1.7528 | 1.5105 | 1.4809 | 1.4681 | 1.8229 | 2.0809 | 1.8382 | 1.9309 | 2.6594 | 3.0995 | 2.3745 | 2.3745 | 2.3745 | 2.3745 | 2.3996 | 2.4122 | 2.4248 | 2.4374 | 2.45 | 2.4625 | 2.4751 | 2.4877 | 2.5003 | 2.5129 | 2.5255 | 2.538 | 2.5506 | 2.5632 | 2.5758 | 2.5884 | 2.6009 | 2.6135 | 2.6261 | 2.6387 | 2.6513 | 2.6639 | 2.6764 | 2.689 | 2.7016 | 2.7142 | 2.7268 | 2.7394 | 2.7519 | 2.7519
O&M ($2017 billions), scaled up history and future | Transmission | 0.17394 | 0.17363 | 0.17747 | 0.17672 | 0.17025 | 0.17761 | 0.19862 | 0.1858 | 0.19116 | 0.17993 | 0.20514 | 0.22934 | 0.24144 | 0.23046 | 0.2351 | 0.24445 | 0.21232 | 0.24151 | 0.24162 | 0.24801 | 0.24958 | 0.24958 | 0.25206 | 0.25455 | 0.25703 | 0.25952 | 0.262 | 0.26448 | 0.26697 | 0.26945 | 0.27194 | 0.27442 | 0.27691 | 0.27939 | 0.28187 | 0.28436 | 0.28684 | 0.28933 | 0.29181 | 0.29429 | 0.29678 | 0.29926 | 0.30175 | 0.30423 | 0.30672 | 0.3092 | 0.31168 | 0.31417 | 0.31665 | 0.31914 | 0.32162
O&M ($2017 billions), scaled up history and future | Dist. + Admin | 2.484 | 2.2452 | 2.5392 | 2.5324 | 2.4004 | 2.96 | 2.864 | 2.813 | 2.5054 | 2.6295 | 2.7893 | 2.6992 | 2.876 | 2.722 | 2.5632 | 2.3492 | 2.3936 | 2.6828 | 2.6841 | 2.7551 | 2.7725 | 2.7725 | 2.8001 | 2.8277 | 2.8553 | 2.8829 | 2.9105 | 2.9381 | 2.9657 | 2.9933 | 3.0209 | 3.0485 | 3.0761 | 3.1037 | 3.1313 | 3.1589 | 3.1865 | 3.2141 | 3.2417 | 3.2693 | 3.2969 | 3.3245 | 3.3521 | 3.3797 | 3.4072 | 3.4348 | 3.4624 | 3.49 | 3.5176 | 3.5452 | 3.5728
|  | CAPEX, Trans ($2017/kW) | OPEX, Trans ($2017/MWh) | CAPEX, Dist + Admin ($2017/kW) | OPEX, Dist + Admin ($2017/MWh)
T and D&A Coeffients to paste into documentation | -- | 2000: 15.6361; 2001: 10.3902; 2002: 43.7417; 2003: 115.4228
Capital Additions in FERC form 1 | US wide FERC 1 data | 9.99 | 9.99 | 9.99 | 9.99 | 9.99 | 9.99 | 9.99 | 9.99 | 9.99 | 9.99 | 9.99 | 9.99 | 9.99 | 9.99 | 9.99 | 9.99 | 9.99 | 9.99 | 9.99 | 9.99 | 9.99 | 9.99 | 9.99 | 9.99 | 9.99 | 9.99 | 9.99 | 9.99 | 9.99 | 9.99 | 9.99 | 9.99 | 9.99 | 9.99 | 9.99 | 9.99 | 9.99 | 9.99 | 9.99 | 9.99 | 9.99 | 9.99 | 9.99 | 9.99 | 9.99 | 9.99 | 9.99 | 9.99 | 9.99 | 9.99 | 9.99
T Beginning Year Balance from FERC1 ($billion) | US wide FERC 1 data | 2000: 67.66; 2001: 69.6; 2002: 69.32; 2003: 73.1; 2004: 76.09; 2005: 78.83; 2006: 82.48; 2007: 88.24; 2008: 93.98; 2009: 101.62; 2010: 109.48; 2011: 118.43; 2012: 127.9; 2013: 141.34; 2014: 156.84; 2015: 174.8; 2016: 193.45
T Retirement from FERC1 ($billion) | US wide FERC 1 data | 0.35 | 1.1 | 0.42 | 0.43 | 0.41 | 0.58 | 0.42 | 1.37 | 0.59 | 0.66 | 0.71 | 0.79 | 0.85 | 0.98 | 0.92 | 1.13 | 1.2 | 1.05 | 1.05 | 1.05 | 1.05 | 1.05 | 1.05 | 1.05 | 1.05 | 1.05 | 1.05 | 1.05 | 1.05 | 1.05 | 1.05 | 1.05 | 1.05 | 1.05 | 1.05 | 1.05 | 1.05 | 1.05 | 1.05 | 1.05 | 1.05 | 1.05 | 1.05 | 1.05 | 1.05 | 1.05 | 1.05 | 1.05 | 1.05 | 1.05 | 1.05
T Capital Additions from non-FERC utilities ($billion) |  | 2000: 2.6132; 2001: 2.5726; 2002: 2.5636; 2003: 2.5264; 2004: 2.4837; 2005: 2.5304; 2006: 2.5018; 2007: 2.4548; 2008: 2.4976; 2009: 2.5225; 2010: 2.4768; 2011: 2.4507; 2012: 2.4004; 2013: 2.4373; 2014: 2.3505; 2015: 2.381; 2016: 2.4491; 2017: 2.4407; 2018: 2.4407; 2019: 2.4407; 2020: 2.4407
D Beginning Year Balance from FERC1 ($billion) | US wide FERC 1 data | 2000: 189.17; 2001: 199.03; 2002: 204.83; 2003: 214.89; 2004: 225.08; 2005: 238.31; 2006: 249.59; 2007: 262.12; 2008: 275.23; 2009: 289.89; 2010: 307.42; 2011: 317.98; 2012: 332.2; 2013: 347.3; 2014: 362.64; 2015: 380.27; 2016: 398.96
Percent of Distribution not reported in FERC 1 |  | 26.16% | 25.75% | 25.66% | 25.29% | 24.86% | 25.33% | 25.04% | 24.57% | 25% | 25.25% | 24.79% | 24.53% | 24.03% | 24.4% | 23.53% | 23.83% | 24.52% | 24.43% | 24.43% | 24.43% | 24.43% | 24.43% | 24.43% | 24.43% | 24.43% | 24.43% | 24.43% | 24.43% | 24.43% | 24.43% | 24.43% | 24.43% | 24.43% | 24.43% | 24.43% | 24.43% | 24.43% | 24.43% | 24.43% | 24.43% | 24.43% | 24.43% | 24.43% | 24.43% | 24.43% | 24.43% | 24.43% | 24.43% | 24.43% | 24.43% | 24.43%
D Retirement from FERC1 ($billion) | US wide FERC 1 data | 1.74 | 1.92 | 1.86 | 2.22 | 2.23 | 2.49 | 2.71 | 2.91 | 2.86 | 2.83 | 3.78 | 3.45 | 3.7 | 3.2 | 3.48 | 3.94 | 4.06 | 4.81 | 4.81 | 4.81 | 4.81 | 4.81 | 4.81 | 4.81 | 4.81 | 4.81 | 4.81 | 4.81 | 4.81 | 4.81 | 4.81 | 4.81 | 4.81 | 4.81 | 4.81 | 4.81 | 4.81 | 4.81 | 4.81 | 4.81 | 4.81 | 4.81 | 4.81 | 4.81 | 4.81 | 4.81 | 4.81 | 4.81 | 4.81 | 4.81 | 4.81
General Beginning Year Balance from FERC1 ($billion) | US wide FERC 1 data | 2000: 24.33; 2001: 24.19; 2002: 23.66; 2003: 23.41; 2004: 23.8; 2005: 23.92; 2006: 23.97; 2007: 24; 2008: 24.19; 2009: 25.25; 2010: 26.59; 2011: 27.27; 2012: 28.62; 2013: 30.57; 2014: 32.28; 2015: 34.07; 2016: 35.57
General Retirement from FERC1 ($billion) | US wide FERC 1 data | 1.41 | 1.33 | 1.27 | 1.13 | 1.19 | 1.44 | 1.34 | 1.02 | 1.16 | 1.14 | 1.12 | 1.17 | 1.22 | 1.12 | 1.12 | 1.63 | 1.61 | 1.26 | 1.25 | 1.25 | 1.25 | 1.25 | 1.26 | 1.24 | 1.24 | 1.25 | 1.26 | 1.26 | 1.27 | 1.28 | 1.28 | 1.29 | 1.3 | 1.28 | 1.26 | 1.26 | 1.26 | 1.27 | 1.27 | 1.27 | 1.27 | 1.27 | 1.27 | 1.27 | 1.27 | 1.27 | 1.27 | 1.27 | 1.27 | 1.27 | 1.27

## Assumptions (T&D) old
ALL FUTURE YEARS ARE BASED ON HISTORICAL CORRELATION WITH RESIDENTIAL CUSTOMERS. USED LOGARITHMIC FITS ALTHOUGH IT IS NOT ALWAYS THE BEST FIT BASED ON R2. OTHERWISE, INCREASES WOULD BE EVEN LARGER. I FIND THESE RESULTS UNREALISTIC BUT IN THE ABSENCE OF A BETTER ALTERNATIVE, IT IS AT LEAST A CONSISTENT APPROACH.
0 | 2000 | 2001 | 2002 | 2003 | 2004 | 2005 | 2006 | 2007 | 2008 | 2009 | 2010 | 2011 | 2012 | 2013 | 2014 | 2015 | 2016 | 2017 | 2018 | 2019 | 2020 | 2021 | 2022 | 2023 | 2024 | 2025 | 2026 | 2027 | 2028 | 2029 | 2030 | 2031 | 2032 | 2033 | 2034 | 2035 | 2036 | 2037 | 2038 | 2039 | 2040 | 2041 | 2042 | 2043 | 2044 | 2045 | 2046 | 2047 | 2048 | 2049 | 2050
T Maintenance from FERC 1 ($billion) | 0.83291 | 0.80615 | 0.75008 | 0.78259 | 0.86945 | 0.93979 | 1.0768 | 1.1373 | 1.2679 | 1.3101 | 1.3877 | 1.4144 | 1.4858 | 1.5237 | 1.647 | 1.6431 | 1.7447 | 1.3199 | 1.3199 | 1.3199 | 1.3199 | 1.3199 | 1.3199 | 1.3199 | 1.3199 | 1.3199 | 1.3199 | 1.3199 | 1.3199 | 1.3199 | 1.3199 | 1.3199 | 1.3199 | 1.3199 | 1.3199 | 1.3199 | 1.3199 | 1.3199 | 1.3199 | 1.3199 | 1.3199 | 1.3199 | 1.3199 | 1.3199 | 1.3199 | 1.3199 | 1.3199 | 1.3199 | 1.3199 | 1.3199 | 1.3199
T Operation from FERC 1 ($billion) | 2.8809 | 3.5546 | 3.7083 | 3.9827 | 4.7131 | 6.0143 | 6.483 | 6.4271 | 7.2794 | 7.0595 | 7.5825 | 7.5518 | 7.899 | 8.7223 | 9.8685 | 10.7238 | 11.557 | 11.6942 | 11.6942 | 11.6942 | 11.6942 | 11.6942 | 11.6942 | 11.6942 | 11.6942 | 11.6942 | 11.6942 | 11.6942 | 11.6942 | 11.6942 | 11.6942 | 11.6942 | 11.6942 | 11.6942 | 11.6942 | 11.6942 | 11.6942 | 11.6942 | 11.6942 | 11.6942 | 11.6942 | 11.6942 | 11.6942 | 11.6942 | 11.6942 | 11.6942 | 11.6942 | 11.6942 | 11.6942 | 11.6942 | 11.6942
T Regional Market Maintenance from FERC 1 ($billion) | 0 | 0 | 0 | 0 | 0 | 0 | 0.037439 | 0.032471 | 0.029168 | 0.037279 | 0.045085 | 0.050421 | 0.051822 | 0.052836 | 0.0589 | 0.056491 | 0.059686 | 0.055947 | 0.056772 | 0.057559 | 0.057291 | 0.057451 | 0.057004 | 0.057216 | 0.057304 | 0.057253 | 0.057246 | 0.057205 | 0.057245 | 0.057251 | 0.05724 | 0.057237 | 0.057235 | 0.057241 | 0.057241 | 0.057239 | 0.057239 | 0.057239 | 0.05724 | 0.057239 | 0.057239 | 0.057239 | 0.057239 | 0.057239 | 0.057239 | 0.057239 | 0.057239 | 0.057239 | 0.057239 | 0.057239 | 0.057239
T Regional Market Operation from FERC 1 ($billion) | 0 | 0 | 0 | 0 | 0 | 0 | 0.21186 | 0.25544 | 0.25824 | 0.3023 | 0.30296 | 0.29827 | 0.31894 | 0.32081 | 0.3472 | 0.35631 | 0.35153 | 0.33896 | 0.34296 | 0.34739 | 0.34743 | 0.34565 | 0.34448 | 0.34558 | 0.34611 | 0.34585 | 0.34553 | 0.34551 | 0.34572 | 0.34574 | 0.34567 | 0.34564 | 0.34566 | 0.34568 | 0.34568 | 0.34567 | 0.34566 | 0.34567 | 0.34567 | 0.34567 | 0.34567 | 0.34567 | 0.34567 | 0.34567 | 0.34567 | 0.34567 | 0.34567 | 0.34567 | 0.34567 | 0.34567 | 0.34567
T Beginning Year Balance from FERC1 ($billion) | 67.655 | 69.5995 | 69.3249 | 73.0971 | 76.0892 | 78.834 | 82.4761 | 88.2383 | 93.9786 | 101.6209 | 109.4761 | 118.4273 | 127.898 | 141.3442 | 156.8374 | 174.7983 | 193.4535
T Retirement from FERC1 ($billion) | 0.35192 | 1.1044 | 0.41667 | 0.42968 | 0.40771 | 0.58206 | 0.42315 | 1.3698 | 0.5934 | 0.65728 | 0.71078 | 0.78659 | 0.85292 | 0.97776 | 0.92404 | 1.1263 | 1.2042 | 1.0542 | 1.0542 | 1.0542 | 1.0542 | 1.0542 | 1.0542 | 1.0542 | 1.0542 | 1.0542 | 1.0542 | 1.0542 | 1.0542 | 1.0542 | 1.0542 | 1.0542 | 1.0542 | 1.0542 | 1.0542 | 1.0542 | 1.0542 | 1.0542 | 1.0542 | 1.0542 | 1.0542 | 1.0542 | 1.0542 | 1.0542 | 1.0542 | 1.0542 | 1.0542 | 1.0542 | 1.0542 | 1.0542 | 1.0542
T Capital Additions from FERC 1 ($billion) | 2.5901 | 3.3228 | 3.1745 | 3.7843 | 3.8652 | 4.1659 | 6.3165 | 6.2626 | 8.257 | 8.0832 | 10.054 | 10.2705 | 13.5274 | 16.5653 | 18.945 | 19.2537 | 20.0397
TX from FERC 1 | 0.17568 | 0.52486 | 0.43538 | 0.35721 | 0.37693 | 0.37716 | 0.5582 | 0.5494 | 0.64377 | 0.60197 | 0.64633 | 0.96872 | 0.99304 | 1.9398 | 1.8103 | 1.3367 | 1.7921
T Capital Additions FERC1-TX(FERC1)+TPIT ($billion) | 2.8104 | 3.3753 | 3.4392 | 4.4961 | 4.4058 | 4.9576 | 6.5472 | 6.865 | 8.159 | 8.2045 | 10.2478 | 10.4809 | 13.5511 | 19.9086 | 17.9995 | 18.8397 | 20.2475
T Capital Additions from ERCOT TPIT ($billion) | 0.39588 | 0.57734 | 0.70001 | 1.069 | 0.91752 | 1.1689 | 0.78889 | 1.1518 | 0.54571 | 0.72328 | 0.84017 | 1.1791 | 1.0168 | 5.283 | 0.86482 | 0.92274 | 2 | 1.0929 | 2.314 | 2.1241 | 1.772 | 0.8172 | 0.13036 | 0.15745
Percent share of non-FERC 1 | 30% | 25% | 31% | 30% | 32% | 32% | 32% | 32% | 32% | 32% | 32% | 32% | 32% | 32% | 32% | 32% | 32% | 32% | 32% | 32% | 32% | 32% | 32% | 32% | 32% | 32% | 32% | 32% | 32% | 32% | 32% | 32% | 32% | 32% | 32% | 32% | 32% | 32% | 32% | 32% | 32% | 32% | 32% | 32% | 32% | 32% | 32% | 32% | 32% | 32% | 32%
T Capital Additions from non-FERC utilities ($billion) | 0.84311 | 0.84382 | 1.0661 | 1.3488 | 1.4098 | 1.5864 | 2.0951 | 2.1968 | 2.6109 | 2.6254 | 3.2793 | 3.3539 | 4.3364 | 6.3708 | 5.7598 | 6.0287 | 6.4792
TOTAL T (Orginal FERC+non-FERC if A1=1,TPIT-adjusted+non-FERC, otherwise) | 3.6535 | 4.2191 | 4.5053 | 5.845 | 5.8156 | 6.5441 | 8.6423 | 9.0618 | 10.7698 | 10.83 | 13.5271 | 13.8347 | 17.8875 | 26.2793 | 23.7593 | 24.8684 | 26.7268 | 23.4532 | 24.1595 | 24.4266 | 25.1372 | 24.3474 | 23.9446 | 25.6491 | 25.5625 | 23.3471 | 24.8804 | 26.8172 | 27.0808 | 26.2415 | 29.0812 | 27.4892 | 25.447 | 26.9246 | 27.5432 | 24.194 | 24.4703 | 27.4877 | 27.5128 | 26.4485 | 28.7083 | 26.9059 | 25.9409 | 21.6672 | 21.6674 | 21.6677 | 21.6677 | 21.6676 | 21.6675 | 21.6675 | 21.6676
TOTAL T CAPEX | 3.6535 | 4.2191 | 4.5053 | 5.845 | 5.8156 | 6.5441 | 8.6423 | 9.0618 | 10.7698 | 10.83 | 13.5271 | 13.8347 | 17.8875 | 26.2793 | 23.7593 | 24.8684 | 26.7268 | 21.7725 | 21.7725 | 21.7725 | 21.7725 | 21.7725 | 21.7725 | 21.7725 | 21.7725 | 21.7725 | 21.7725 | 21.7725 | 21.7725 | 21.7725 | 21.7725 | 21.7725 | 21.7725 | 21.7725 | 21.7725 | 21.7725 | 21.7725 | 21.7725 | 21.7725 | 21.7725 | 21.7725 | 21.7725 | 21.7725 | 21.7725 | 21.7725 | 21.7725 | 21.7725 | 21.7725 | 21.7725 | 21.7725 | 21.7725
Upgrading/replacing aging T lines ($billion) | 1.9035 | 2.0812 | 2.2842 | 2.4619 | 2.6649 | 2.8679 | 3.0456 | 3.2486 | 3.4263 | 3.6293 | 4.4669 | 5.609 | 4.5176 | 6.5988 | 6.142 | 5.6597 | 7.5125 | 9.3145 | 9.0353 | 9.0099 | 10.4312 | 10.1266 | 9.4414 | 10.9642 | 10.7865 | 8.6292 | 10.2789 | 12.2332 | 12.4362 | 11.5733 | 14.4158 | 12.8423 | 10.8119 | 12.2839 | 12.893 | 9.5429 | 9.8221 | 12.8423 | 12.8677 | 11.8017 | 14.0605 | 12.2585 | 11.2941 | 7.0207 | 7.0207 | 7.0207 | 7.0207 | 7.0207 | 7.0207 | 7.0207 | 7.0207
Percent share of upgrade/replace in total | 52.1% | 49.33% | 50.7% | 42.12% | 45.82% | 43.83% | 35.24% | 35.85% | 31.81% | 33.51% | 33.02% | 40.54% | 25.26% | 25.11% | 25.85% | 22.76% | 28.11% | 23.19% | 22.17% | 21.2% | 20.26% | 19.37% | 18.52% | 17.7% | 16.93% | 16.18% | 15.47% | 14.79% | 14.14% | 13.52% | 12.92% | 12.35% | 11.81% | 11.29% | 10.79% | 10.32% | 9.863% | 9.429% | 9.014% | 8.618% | 8.238% | 7.876% | 7.529% | 7.198% | 6.881% | 6.579% | 6.289% | 6.012% | 5.748% | 5.495% | 5.253%
Renewable Integration as a driver of new T mileage | [9 empty] | 35% | 27% | 6% | 24% | 18% | 16%
Estimate of T CAPEX for Renewable Integration | [9 empty] | 3.7905 | 3.6523 | 0.83008 | 4.293 | 4.7303 | 3.8015 | 3.5163 | 3.4706 | 3.4403 | 3.8753 | 3.8057 | 3.6516 | 3.6266 | 3.645 | 3.6741 | 3.7131 | 3.686 | 3.6661 | 3.6685 | 3.6755 | 3.6805 | 3.6816 | 3.6764 | 3.6748 | 3.6762 | 3.6775 | 3.6778 | 3.6774 | 3.6767 | 3.6767 | 3.677 | 3.6772 | 3.6771 | 3.677 | 3.677 | 3.677 | 3.6771 | 3.6771 | 3.677 | 3.677 | 3.677 | 3.677
T investment due to wind and solar | [8 empty] | 8.3 | 8.3 | 8.3 | 8.3 | 8.3 | 8.3 | 8.3 | 8.3 | 8.3 | 8.3 | 8.3 | 8.3 | 8.3 | 8.3 | 8.3 | 8.3 | 8.3 | 8.3 | 8.3 | 8.3 | 8.3 | 8.3 | 8.3 | 8.3 | 8.3 | 8.3 | 8.3 | 8.3 | 8.3 | 8.3 | 8.3 | 8.3 | 8.3 | 8.3 | 8.3 | 8.3 | 8.3 | 8.3 | 8.3 | 8.3 | 8.3 | 8.3 | 8.3
Wind + Solar Generation from the Model (share of total) | 0% | 0% | 0% | 0% | 0% | 0% | 0% | 0% | 0% | 0.004696% | 0.03781% | 0.05968% | 0.09124% | 0.09887% | 0.1097% | 0.09851% | 0.09839% | 0.383% | 1.03% | 1.666% | 1.666% | 5.957% | 10.16% | 14.27% | 18.3% | 22.24% | 26.11% | 29.9% | 33.61% | 37.25% | 40.81% | 44.31% | 47.75% | 51.11% | 54.42% | 57.66% | 60.84% | 63.97% | 67.04% | 70.05% | 73.01% | 75.92% | 78.78% | 81.58% | 84.34% | 87.06% | 89.72% | 92.35% | 94.92% | 97.46% | 99.96%
IMPLIED T inv for reasons other than upgrade & rens (ver1) | 1.75 | 2.1379 | 2.2211 | 3.3831 | 3.1507 | 3.6761 | 5.5967 | 5.8131 | -0.95647 | -1.0994 | 0.76024 | -0.07425 | 5.0699 | 11.3805 | 9.3174 | 10.9087 | 10.9143 | 7.9194 | 9.2517 | 9.9487 | 9.71 | 9.7755 | 9.5866 | 9.3653 | 9.6063 | 9.6654 | 9.6182 | 9.6029 | 9.5741 | 9.572 | 9.6065 | 9.6065 | 9.5967 | 9.5931 | 9.5915 | 9.5944 | 9.5981 | 9.5967 | 9.5951 | 9.5948 | 9.5951 | 9.5957 | 9.5959 | 9.5956 | 9.5954 | 9.5954 | 9.5955 | 9.5956 | 9.5956 | 9.5955 | 9.5955
IMPLIED T inv for reasons other than upgrade & rens (ver2) | [9 empty] | 3.4101 | 5.4079 | 7.3957 | 9.0769 | 14.9503 | 13.8159 | 9.0095 | 9.9427 | 10.6985 | 11.2489 | 11.6109 | 11.0544 | 10.5941 | 10.8583 | 11.0109 | 11.0629 | 11.0319 | 10.9354 | 10.9156 | 10.9692 | 10.9876 | 10.9838 | 10.9706 | 10.9604 | 10.9645 | 10.9727 | 10.9733 | 10.9709 | 10.9687 | 10.9684 | 10.9697 | 10.9706 | 10.9703 | 10.9698 | 10.9696 | 10.9697 | 10.9699 | 10.97 | 10.9699 | 10.9698 | 10.9698 | 10.9699
Solar PV capacity from the model (MW)
Solar CSP capacity from the model (MW)
Wind capacity from the model (MW) | 0 | 0 | 0 | 0 | 0 | 0 | 0 | 0 | 0 | 0 | 0 | 0 | 0 | 0 | 0 | 0 | 0 | 0 | 0 | 0 | 0 | 923.0267 | 1846.0534 | 2769.0801 | 3692.1068 | 4615.1335 | 5538.1602 | 6461.1869 | 7384.2136 | 8307.2403 | 9230.267 | 10153.2936 | 11076.3203 | 11999.347 | 12922.3737 | 13845.4004 | 14768.4271 | 15691.4538 | 16614.4805 | 17537.5072 | 18460.5339 | 19383.5606 | 20306.5873 | 21229.614 | 22152.6407 | 23075.6674 | 23998.6941 | 24921.7208 | 25844.7475 | 26767.7742 | 27690.8009
| 2050 W+S share | Avg annual T cost ($billion) | Total MW-mile additions needed (millions)
NREL Renewable Electricity Futures Study Baseline | 6% | 1.8 | 5
NREL Renewable Electricity Futures Study 30% | 13% | 2 | 11
NREL Renewable Electricity Futures Study 40% | 21% | 2.6 | 25
NREL Renewable Electricity Futures Study 50% | 30% | 3.5 | 35
NREL Renewable Electricity Futures Study 60% | 35% | 4.3 | 45
NREL Renewable Electricity Futures Study 70% | 42% | 5.2 | 70
NREL Renewable Electricity Futures Study 80% | 50% | 6.5 | 110
NREL Renewable Electricity Futures Study 90% | 60% | 8.3 | 197
ERCOT T Miles New
69 kV | 24.09 | 7.7 | 0 | 13.51 | 24.82 | 2.51 | 2.6 | 12.2 | 0.02 | 1 | 26.5
138 kV | 95.05 | 114.8 | 153.63 | 544.23 | 656.378 | 65.48 | 94.36 | 80.52 | 52.18 | 52.76 | 106.07
345 kV | 155.14 | 262.75 | 312.68 | 217.5 | 24.63 | 27.5 | 204.1 | 173.82 | 21.6 | 107.14 | 308.45
ERCOT T Miles Refurbished
69 kV | [5 empty] | 16.29 | 68.01 | 189.47 | 146.52 | 119.3 | 52.55
138 kV | [5 empty] | 562.46 | 404.07 | 437.99 | 295.22 | 350.15 | 258.08
345 kV | [5 empty] | 39.92 | 32.24 | 52.6 | 13.42 | 0.5 | 115.5
ERCOT T Project Costs
69 kV | 0.02409 | 0.0077 | 0 | 0.01351 | 0.02482 | 0.010871 | 0.053814 | 0.14462 | 0.12191 | 0.098207 | 0.048051 | 0.20425 | 0.044546 | 0.12941 | 0.15271 | 0.18217 | 0.16665 | 0.19689 | 0.41613 | 0.77392 | 0.25047 | 0.0742 | 0.0066 | 0.00195
138 kV | 0.12356 | 0.14924 | 0.19972 | 0.7075 | 0.85329 | 0.89356 | 0.23374 | 0.44108 | 0.31536 | 0.45279 | 0.35835 | 0.3259 | 0.16791 | 0.34125 | 0.49132 | 0.5862 | 0.72756 | 0.63471 | 1.344 | 1.0812 | 0.85748 | 0.28135 | 0.060959 | 0.0843
345 kV | 0.24822 | 0.4204 | 0.50029 | 0.348 | 0.039408 | 0.26442 | 0.50134 | 0.56609 | 0.10844 | 0.17228 | 0.43378 | 0.64893 | 0.8043 | 4.8123 | 0.22079 | 0.15436 | 1.1058 | 0.2613 | 0.55384 | 0.26905 | 0.66406 | 0.46165 | 0.0628 | 0.0712
A&G Maintenance from FERC 1 ($billion) | 0.43 | 0.38 | 0.39 | 0.4 | 0.37 | 0.37 | 5.93 | 0.45 | 0.46 | 0.46 | 0.48 | 0.49 | 0.49 | 0.49 | 0.52 | 0.54 | 0.55 | 0.60607 | 0.60607 | 0.60607 | 0.60607 | 0.60607 | 0.60607 | 0.60607 | 0.60607 | 0.60607 | 0.60607 | 0.60607 | 0.60607 | 0.60607 | 0.60607 | 0.60607 | 0.60607 | 0.60607 | 0.60607 | 0.60607 | 0.60607 | 0.60607 | 0.60607 | 0.60607 | 0.60607 | 0.60607 | 0.60607 | 0.60607 | 0.60607 | 0.60607 | 0.60607 | 0.60607 | 0.60607 | 0.60607 | 0.60607
A&G Operation from FERC 1 ($billion) | 13.2 | 12.83 | 13.46 | 14.49 | 13.91 | 14.86 | 15.02 | 15.36 | 15.17 | 16.61 | 18.01 | 18.06 | 19.17 | 18.49 | 18.23 | 17.89 | 18.41 | 19.7638 | 19.7638 | 19.7638 | 19.7638 | 19.7638 | 19.7638 | 19.7638 | 19.7638 | 19.7638 | 19.7638 | 19.7638 | 19.7638 | 19.7638 | 19.7638 | 19.7638 | 19.7638 | 19.7638 | 19.7638 | 19.7638 | 19.7638 | 19.7638 | 19.7638 | 19.7638 | 19.7638 | 19.7638 | 19.7638 | 19.7638 | 19.7638 | 19.7638 | 19.7638 | 19.7638 | 19.7638 | 19.7638 | 19.7638
General Beginning Year Balance from FERC1 ($billion) | 24.33 | 24.19 | 23.66 | 23.41 | 23.8 | 23.92 | 23.97 | 24 | 24.19 | 25.25 | 26.59 | 27.27 | 28.62 | 30.57 | 32.28 | 34.07 | 35.57
General Retirement from FERC1 ($billion) | 1.41 | 1.33 | 1.27 | 1.13 | 1.19 | 1.44 | 1.34 | 1.02 | 1.16 | 1.14 | 1.12 | 1.17 | 1.22 | 1.12 | 1.12 | 1.63 | 1.61 | 1.26 | 1.2512 | 1.2465 | 1.2452 | 1.2519 | 1.2556 | 1.2447 | 1.2391 | 1.252 | 1.2574 | 1.2643 | 1.2728 | 1.2789 | 1.2823 | 1.2919 | 1.302 | 1.2827 | 1.2634 | 1.2637 | 1.2644 | 1.2654 | 1.2666 | 1.2675 | 1.2682 | 1.2696 | 1.2714 | 1.2725 | 1.2734 | 1.2739 | 1.274 | 1.2737 | 1.2732 | 1.2721 | 1.2703
General Plant Additions from FERC 1 ($billion) | 1.66 | 1.29 | 1.4 | 1.54 | 1.38 | 1.88 | 1.52 | 1.72 | 2.11 | 2.19 | 2.12 | 2.71 | 3.18 | 2.9 | 3 | 3.27 | 3.67 | 2.6314 | 2.6314 | 2.6314 | 2.6314 | 2.6314 | 2.6314 | 2.6314 | 2.6314 | 2.6314 | 2.6314 | 2.6314 | 2.6314 | 2.6314 | 2.6314 | 2.6314 | 2.6314 | 2.6314 | 2.6314 | 2.6314 | 2.6314 | 2.6314 | 2.6314 | 2.6314 | 2.6314 | 2.6314 | 2.6314 | 2.6314 | 2.6314 | 2.6314 | 2.6314 | 2.6314 | 2.6314 | 2.6314 | 2.6314
D Maintenance from FERC 1 ($billion) | 4.0573 | 4.0683 | 4.1875 | 4.6328 | 4.5916 | 4.7801 | 5.2543 | 5.5275 | 5.6113 | 5.4971 | 5.9134 | 6.4886 | 6.2835 | 6.3943 | 6.8309 | 6.836 | 7.1096 | 6.1214 | 6.1214 | 6.1214 | 6.1214 | 6.1214 | 6.1214 | 6.1214 | 6.1214 | 6.1214 | 6.1214 | 6.1214 | 6.1214 | 6.1214 | 6.1214 | 6.1214 | 6.1214 | 6.1214 | 6.1214 | 6.1214 | 6.1214 | 6.1214 | 6.1214 | 6.1214 | 6.1214 | 6.1214 | 6.1214 | 6.1214 | 6.1214 | 6.1214 | 6.1214 | 6.1214 | 6.1214 | 6.1214 | 6.1214
D Operation from FERC 1 ($billion) | 3.1293 | 3.2507 | 3.1221 | 3.1964 | 3.2833 | 3.5205 | 3.6596 | 3.8565 | 4.0137 | 3.98 | 4.161 | 4.1679 | 4.3145 | 4.302 | 4.4373 | 4.5477 | 4.8469 | 4.1488 | 4.1488 | 4.1488 | 4.1488 | 4.1488 | 4.1488 | 4.1488 | 4.1488 | 4.1488 | 4.1488 | 4.1488 | 4.1488 | 4.1488 | 4.1488 | 4.1488 | 4.1488 | 4.1488 | 4.1488 | 4.1488 | 4.1488 | 4.1488 | 4.1488 | 4.1488 | 4.1488 | 4.1488 | 4.1488 | 4.1488 | 4.1488 | 4.1488 | 4.1488 | 4.1488 | 4.1488 | 4.1488 | 4.1488
Customer Account Expenses from FERC 1 ($billion) | 4.2849 | 4.4813 | 4.1573 | 4.2571 | 4.0838 | 4.2581 | 4.4424 | 4.8664 | 5.3188 | 5.2438 | 5.161 | 5.224 | 5.1382 | 5.1459 | 5.3361 | 5.277 | 5.1262 | 5.2838 | 5.2838 | 5.2838 | 5.2838 | 5.2838 | 5.2838 | 5.2838 | 5.2838 | 5.2838 | 5.2838 | 5.2838 | 5.2838 | 5.2838 | 5.2838 | 5.2838 | 5.2838 | 5.2838 | 5.2838 | 5.2838 | 5.2838 | 5.2838 | 5.2838 | 5.2838 | 5.2838 | 5.2838 | 5.2838 | 5.2838 | 5.2838 | 5.2838 | 5.2838 | 5.2838 | 5.2838 | 5.2838 | 5.2838
Customer Service and Info Expenses from FERC 1 ($billion) | 1.843 | 1.8688 | 1.8253 | 1.9179 | 2.0358 | 2.3107 | 2.5393 | 2.9569 | 3.5553 | 3.8842 | 4.8114 | 5.3699 | 5.6985 | 5.9795 | 6.4579 | 6.5261 | 6.2478 | 6.5803 | 6.5803 | 6.5803 | 6.5803 | 6.5803 | 6.5803 | 6.5803 | 6.5803 | 6.5803 | 6.5803 | 6.5803 | 6.5803 | 6.5803 | 6.5803 | 6.5803 | 6.5803 | 6.5803 | 6.5803 | 6.5803 | 6.5803 | 6.5803 | 6.5803 | 6.5803 | 6.5803 | 6.5803 | 6.5803 | 6.5803 | 6.5803 | 6.5803 | 6.5803 | 6.5803 | 6.5803 | 6.5803 | 6.5803
D Beginning Year Balance from FERC1 ($billion) | 189.1709 | 199.0271 | 204.8258 | 214.889 | 225.0757 | 238.3147 | 249.5884 | 262.119 | 275.2299 | 289.892 | 307.4188 | 317.9779 | 332.2022 | 347.3024 | 362.6436 | 380.2703 | 398.9625
D Retirement from FERC1 ($billion) | 1.7424 | 1.9171 | 1.8636 | 2.2183 | 2.2349 | 2.4853 | 2.7071 | 2.9135 | 2.8602 | 2.8322 | 3.7787 | 3.4517 | 3.7014 | 3.2 | 3.4776 | 3.9397 | 4.0563 | 4.8075 | 4.8075 | 4.8075 | 4.8075 | 4.8075 | 4.8075 | 4.8075 | 4.8075 | 4.8075 | 4.8075 | 4.8075 | 4.8075 | 4.8075 | 4.8075 | 4.8075 | 4.8075 | 4.8075 | 4.8075 | 4.8075 | 4.8075 | 4.8075 | 4.8075 | 4.8075 | 4.8075 | 4.8075 | 4.8075 | 4.8075 | 4.8075 | 4.8075 | 4.8075 | 4.8075 | 4.8075 | 4.8075 | 4.8075
D Capital Additions from FERC 1 ($billion) | 10.8499 | 11.4599 | 11.3475 | 12.0465 | 13.071 | 13.7986 | 16.613 | 15.9043 | 17.6305 | 17.3646 | 16.9336 | 17.3862 | 19.7582 | 18.6472 | 20.9894 | 23.1593 | 24.6356 | 26 | 23.9717 | 23.9717 | 23.9717 | 23.9717 | 23.9717 | 23.9717 | 23.9717 | 23.9717 | 23.9717 | 23.9717 | 23.9717 | 23.9717 | 23.9717 | 23.9717 | 23.9717 | 23.9717 | 23.9717 | 23.9717 | 23.9717 | 23.9717 | 23.9717 | 23.9717 | 23.9717 | 23.9717 | 23.9717 | 23.9717 | 23.9717 | 23.9717 | 23.9717 | 23.9717 | 23.9717 | 23.9717 | 23.9717
Percent of Distribution not reported in FERC 1 | 30% | 30% | 30% | 30% | 30% | 30% | 30% | 30% | 30% | 30% | 30% | 30% | 30% | 30% | 30% | 30% | 30% | 30% | 30% | 30% | 30% | 30% | 30% | 30% | 30% | 30% | 30% | 30% | 30% | 30% | 30% | 30% | 30% | 30% | 30% | 30% | 30% | 30% | 30% | 30% | 30% | 30% | 30% | 30% | 30% | 30% | 30% | 30% | 30% | 30% | 30%
D Capital Additions from all else ($billion) | 4.65 | 4.9114 | 4.8632 | 5.1628 | 5.6019 | 4.1396 | 4.9839 | 4.7713 | 5.2892 | 5.2094 | 5.0801 | 5.2159 | 5.9275 | 5.5942 | 6.2968 | 6.9478 | 7.3907 | 7.8 | 7.1915 | 7.1915 | 7.1915 | 7.1915 | 7.1915 | 7.1915 | 7.1915 | 7.1915 | 7.1915 | 7.1915 | 7.1915 | 7.1915 | 7.1915 | 7.1915 | 7.1915 | 7.1915 | 7.1915 | 7.1915 | 7.1915 | 7.1915 | 7.1915 | 7.1915 | 7.1915 | 7.1915 | 7.1915 | 7.1915 | 7.1915 | 7.1915 | 7.1915 | 7.1915 | 7.1915 | 7.1915 | 7.1915
TOTAL D Capital | 15.4999 | 16.3713 | 16.2108 | 17.2093 | 18.6729 | 19.7123 | 23.7328 | 22.7205 | 25.1864 | 24.8066 | 24.1909 | 24.8374 | 28.226 | 26.6389 | 29.9848 | 33.0847 | 35.1938 | 37.1429 | 34.2453 | 34.2453 | 34.2453 | 34.2453 | 34.2453 | 34.2453 | 34.2453 | 34.2453 | 34.2453 | 34.2453 | 34.2453 | 34.2453 | 34.2453 | 34.2453 | 34.2453 | 34.2453 | 34.2453 | 34.2453 | 34.2453 | 34.2453 | 34.2453 | 34.2453 | 34.2453 | 34.2453 | 34.2453 | 34.2453 | 34.2453 | 34.2453 | 34.2453 | 34.2453 | 34.2453 | 34.2453 | 34.2453
Delta Total Capital |  | 0.87137 | -0.16049 | 0.99851 | 1.4636 | 1.0394 | 4.0205 | -1.0123 | 2.466 | -0.37986 | -0.61571 | 0.64654 | 3.3886 | -1.5871 | 3.3459 | 3.0999 | 2.1091
[19 empty] | 25.6357 | 25.6357 | 25.6357 | 25.6357 | 25.6357 | 25.6357 | 25.6357 | 25.6357 | 25.6357 | 25.6357 | 25.6357 | 25.6357 | 25.6357 | 25.6357 | 25.6357 | 25.6357 | 25.6357 | 25.6357 | 25.6357 | 25.6357 | 25.6357 | 25.6357 | 25.6357 | 25.6357 | 25.6357 | 25.6357 | 25.6357 | 25.6357 | 25.6357 | 25.6357 | 25.6357 | 25.6357 | 25.6357
Delta Residential Customers |  | 3161757 | 1725974 | 641186 | 1475426 | 1985884 | 1698934 | 1469344 | 1082024 | 166896 | 505170 | 420275 | 685640 | 940166 | 896318 | 1127287 | 1253462 | 1506539 | 0 | 0 | 0 | 0 | 0 | 0 | 0 | 0 | 0 | 0 | 0 | 0 | 0 | 0 | 0 | 0 | 0 | 0 | 0 | 0 | 0 | 0 | 0 | 0 | 0 | 0 | 0 | 0 | 0 | 0 | 0 | 0 | 0
Residential Customers | 111118816 | 114280573 | 116006547 | 116647733 | 118123159 | 120109043 | 121807977 | 123277321 | 124359345 | 124526241 | 125031411 | 125451686 | 126137326 | 127077492 | 127973810 | 129101097 | 130354559 | 131861098 | 131861098 | 131861098 | 131861098 | 131861098 | 131861098 | 131861098 | 131861098 | 131861098 | 131861098 | 131861098 | 131861098 | 131861098 | 131861098 | 131861098 | 131861098 | 131861098 | 131861098 | 131861098 | 131861098 | 131861098 | 131861098 | 131861098 | 131861098 | 131861098 | 131861098 | 131861098 | 131861098 | 131861098 | 131861098 | 131861098 | 131861098 | 131861098 | 131861098
Share of debt (%) | 40%
Share of equity (%) | 60%
Interest rate on debt (%) | 4.75%
Return on equity (%) | 8%
Avg WACC (%) | 6.7%
Avg loan term (yrs) | 15
Depreciation (MACRS - 20 yrs) | 3.75% | 7.219% | 6.677% | 6.177% | 5.713% | 5.285% | 4.888% | 4.522% | 4.462% | 4.461% | 4.462% | 4.461% | 4.462% | 4.461% | 4.462% | 4.461% | 4.462% | 4.461% | 4.462% | 4.461% | 2.231%
Depreciation (Straight Line - 30 yrs) | 3.333%
Avg tax | 35% | 35% | 35% | 35% | 35% | 35% | 35% | 35% | 35% | 35% | 35% | 35% | 35% | 35% | 35% | 35% | 35% | 35% | 21% | 21% | 21% | 21% | 21% | 21% | 21% | 21% | 21% | 21% | 21% | 21% | 21% | 21% | 21% | 21% | 21% | 21% | 21% | 21% | 21% | 21% | 21% | 21% | 21% | 21% | 21% | 21% | 21% | 21% | 21% | 21% | 21%
| 9.8896 | 10.171 | 10.3246 | 10.3816 | 10.513 | 10.6897 | 10.8409 | 10.9717 | 11.068 | 11.0828 | 11.1278 | 11.1652 | 11.2262 | 11.3099 | 11.3897 | 11.49 | 11.6016 | 11.7356

## Assumptions (Oil G&T)
| 2000 | 2001 | 2002 | 2003 | 2004 | 2005 | 2006 | 2007 | 2008 | 2009 | 2010 | 2011 | 2012 | 2013 | 2014 | 2015 | 2016 | 2017 | 2018 | 2019 | 2020 | 2021 | 2022 | 2023 | 2024 | 2025 | 2026 | 2027 | 2028 | 2029 | 2030 | 2031 | 2032 | 2033 | 2034 | 2035 | 2036 | 2037 | 2038 | 2039 | 2040 | 2041 | 2042 | 2043 | 2044 | 2045 | 2046 | 2047 | 2048 | 2049 | 2050
|  | 0.76693 | 0.82357 | 0.83844 | 0.77501 | 0.80299 | 0.82175 | 0.85719 | 0.9623 | 1.038 | 1.142 | 1.1272 | 1.2727 | 1.9267 | 2.2593 | 2.7569 | 3.2247 | this calculated row is nearly perfectly correlated with next year's beginning balance.
Gathering Beginning Year Balance FERC 6 ($billion) | 0.78195 | 0.77089 | 0.8726 | 0.82531 | 0.68492 | 0.79746 | 0.83444 | 0.85335 | 0.96015 | 1.0381 | 1.1396 | 1.1511 | 1.3803 | 1.9262 | 2.244 | 2.5831 | 3.2969
Gathering Capital Expenditures FERC 6 ($billion) | 0.028816 | 0.087579 | 0.056818 | 0.024539 | 0.19839 | 0.041421 | 0.042916 | 0.11051 | 0.10491 | 0.11064 | 0.11376 | 0.10911 | 0.42048 | 0.49969 | 0.47733 | 0.82451 | 0.55728
Gathering Sold/Abandoned/Retired FERC 6 ($billion) | 0.038592 | 0.038571 | 0.057065 | 0.071832 | 0.039987 | 0.016865 | 0.021786 | 0.05585 | 0.027151 | 0.009588 | 0.12688 | 0.023699 | 0.007794 | 0.018077 | 0.006806 | 0.15177 | 0.050451 | [6 empty] | Best correlation is between Gathering CAPEX and US tight oil production
Gathering Other Adjustments FERC 6 ($billion) | -0.00524 | 0.003674 | -0.03391 | -0.003 | -0.04033 | -0.00026 | 0.001623 | 0.054283 | 0.00011 | 0.002838 | 0.000647 | 0.036168 | 0.13374 | -0.14861 | 0.042286 | -0.03113 | 0.009742
Gathering Revenues Crude Oil FERC 6 ($billion) | 0.17487 | 0.18772 | 0.1736 | 0.15571 | 0.11892 | 0.11786 | 0.11573 | 0.13967 | 0.14817 | 0.18416 | 0.18565 | 0.22657 | 0.33054 | 0.38839 | 0.49041 | 0.48027 | 0.54267
Gathering Revenues Products FERC 6 ($billion) | 0.0051798 | 0.052272 | 0.013497 | 0.056672 | 0.011772 | 0.69345 | 0.011003 | 0.00048965 | 0.0012651 | 0.0095694 | 0.035347 | 0.00080987 | 0.00088715 | 0.0068258 | 0.0020851 | 0.0023268 | 0.0048571
Gathering O&M Expenses Crude Oil FERC 6 ($billion) | 0.078428 | 0.098152 | 0.087351 | 0.084485 | 0.03127 | 0.034692 | 0.44375 | 2.3471 | 7.5263 | 0.091641 | 0.063429 | 0.080416 | 0.090647 | 0.11636 | 0.12134 | 0.086348 | 0.096359
Gathering O&M Expenses Products FERC 6 ($billion) | 0.0015303 | 0 | 0 | 0 | 0 | 0 | 0 | 0 | 0 | 0 | 0 | 0 | 0 | 0 | 0 | 0 | 0
Gathering General Expenses Crude Oil FERC 6 ($billion) | 0.075911 | 0.089139 | 0.08411 | 0.073912 | 0.041929 | 0.050944 | 0.043742 | 0.076229 | 0.067245 | 0.041569 | 0.065388 | 0.083086 | 0.070053 | 0.11651 | 0.10207 | 0.11504 | 0.66425
Gathering General Expenses Products FERC 6 ($billion) | 0.0057848 | 0 | 0 | 0 | 0 | 0 | 0 | 0 | 0 | 0 | 0 | 0 | 0 | 0 | 0 | 0 | 0
|  | 32.574 | 30.9088 | 33.9215 | 30.9239 | 32.3323 | 33.8067 | 37.853 | 37.2506 | 40.8956 | 43.6298 | 49.4046 | 52.5399 | 56.8966 | 63.5811 | 82.9087 | 94.4555 | this calculated row is nearly perfectly correlated with next year's beginning balance.
Trunk Lines Beginning Year Balance FERC 6 ($billion) | 31.69 | 29.9832 | 33.0306 | 29.5721 | 30.6366 | 31.9432 | 36.4685 | 35.2203 | 37.3748 | 40.3996 | 44.4071 | 49.9081 | 54.2511 | 55.7649 | 65.3351 | 82.8939 | 92.439
Trunk Lines Capital Expenditures FERC 6 ($billion) | 1.5745 | 1.4495 | 1.8281 | 1.5832 | 2.4413 | 2.105 | 1.4468 | 2.3896 | 2.147 | 2.8889 | 4.4059 | 2.6034 | 2.7497 | 6.2521 | 12.978 | 11.8577 | 8.1343
Trunk Lines Sold/Abandoned/Retired FERC 6 ($billion) | 0.91032 | 0.5303 | 0.51207 | 0.21592 | 0.64196 | 0.68231 | 0.57977 | 0.42641 | 0.42148 | 0.37692 | 0.40957 | 0.28728 | 0.24702 | 0.55791 | 0.6452 | 0.6289 | 0.85889
Trunk Lines Other Adjustments FERC 6 ($billion) | 0.21983 | 0.0064151 | -0.42512 | -0.01545 | -0.10363 | 0.44083 | 0.51739 | 0.067193 | 1.7952 | 0.71817 | 1.0011 | 0.31565 | 0.14279 | 2.1219 | 5.2407 | 0.33281 | 1.4651
Trunk Lines Revenues Crude Oil FERC 6 ($billion) | 3.2553 | 3.5398 | 3.6025 | 3.325 | 3.1931 | 3.3769 | 3.5458 | 3.9124 | 3.4978 | 4.0638 | 4.9105 | 5.7027 | 6.633 | 7.8152 | 9.4367 | 11.1891 | 11.3776
Trunk Lines Revenues Products FERC 6 ($billion) | 3.3305 | 3.5217 | 3.6387 | 3.6812 | 3.7894 | 3.1972 | 4.1725 | 4.48 | 4.6328 | 4.8602 | 5.1051 | 5.4133 | 5.7677 | 6.3514 | 7.2581 | 8.0486 | 8.7709
Trunk Lines O&M Expenses Crude Oil FERC 6 ($billion) | 1.1128 | 1.2758 | 1.1955 | 1.1745 | 0.71904 | 0.74047 | 0.63229 | -1.3718 | -6.3277 | 1.17 | 0.88291 | 1.5374 | 1.2771 | 1.6858 | 2.0473 | 2.1258 | 1.7823
Trunk Lines O&M Expenses Products FERC 6 ($billion) | 0.90485 | 1.008 | 1.093 | 1.1755 | 0.78993 | 0.90815 | 0.99233 | 1.0254 | 0.8141 | 0.9357 | 1.2154 | 1.3559 | 1.0719 | 1.4928 | 1.4254 | 1.401 | 1.6752
Trunk Lines General Expenses Crude Oil FERC 6 ($billion) | 1.324 | 1.3189 | 1.3858 | 1.3695 | 0.99872 | 0.78795 | 0.78397 | 1.2713 | 1.2181 | 0.96223 | 2.1192 | 0.97647 | 1.4436 | 1.5437 | 1.5769 | 2.0767 | 1.7077
Trunk Lines General Expenses Products FERC 6 ($billion) | 0.74592 | 0.85393 | 0.91656 | 0.93115 | 0.60891 | 0.56716 | 0.56127 | 0.67727 | 0.58439 | 0.81341 | 0.79928 | 0.69682 | 0.86251 | 0.91536 | 1.1362 | 1.1492 | 1.1173
|  | 0.95583 | 0.98734 | 1.0443 | 0.92291 | 1.0836 | 1.5563 | 2.159 | 3.2044 | 3.2168 | 2.9886 | 3.7078 | 4.6674 | 6.6514 | 13.2084 | 10.3549 | 7.3914 | this calculated row is nearly perfectly correlated with next year's beginning balance.
General Beginning Year Balance FERC 6 ($billion) | 1.033 | 0.93151 | 1.243 | 1.0381 | 0.91805 | 1.0889 | 1.5257 | 2.1656 | 3.4855 | 3.2066 | 2.9893 | 3.8963 | 4.6762 | 7.3872 | 13.7623 | 10.3659 | 7.8258
General Capital Expenditures FERC 6 ($billion) | 0.091492 | 0.24734 | -0.070626 | 0.22844 | 0.40231 | 0.63909 | 0.99079 | 2.1949 | 2.7627 | 1.0542 | 2.848 | 1.2661 | 3.8664 | 8.5676 | 7.6428 | 3.3137 | 1.2656
General Sold/Abandoned/Retired FERC 6 ($billion) | 0.061656 | 0.075846 | 0.064111 | 0.089604 | 0.044435 | 0.033288 | 0.034731 | 0.13437 | 0.094217 | 0.18448 | 0.045709 | 0.060674 | 0.10158 | 0.10928 | 0.095134 | 0.19033 | 0.2135 | [6 empty] | Though much lower than Gathering & Trunk Line, best correlation is between General CAPEX and US tight oil production
General Other Adjustments FERC 6 ($billion) | -0.10702 | -0.11566 | -0.063914 | -0.25399 | -0.19234 | -0.13842 | -0.32278 | -1.0218 | -2.9372 | -1.0877 | -2.0837 | -0.43426 | -1.7896 | -2.637 | -10.9551 | -6.0978 | -4.1515
Delivery&Other Revenues Crude Oil FERC 6 ($billion) | 0.32245 | 0.2469 | 0.27141 | 0.28672 | 0.31049 | 0.34313 | 0.41331 | 0.47267 | 0.61101 | 0.52229 | 0.61262 | 0.77238 | 0.79991 | 0.93238 | 1.4947 | 1.6667 | 1.7152
Delivery&Other Revenues Products FERC 6 ($billion) | 0.19391 | 0.21987 | 0.24113 | 0.2256 | 0.23391 | 0.22542 | 0.28198 | 0.3052 | 0.34439 | 0.33879 | 0.36138 | 0.44956 | 0.4937 | 0.5298 | 0.63259 | 0.68348 | 0.70766
Delivery&Other O&M Expenses Crude Oil FERC 6 ($billion) | 0.018945 | 0.018104 | 0.022744 | 0.02705 | 0.017951 | 0.010736 | 0.016139 | 0.023891 | 0.014936 | 0.013177 | 0.0093368 | 0.019139 | 0.012227 | 0.019016 | 0.029091 | 0.025458 | 0.03549
Delivery&Other O&M Expenses Products FERC 6 ($billion) | 0.20112 | 0.20583 | 0.19096 | 0.19942 | 0.039837 | 0.097125 | 0.28118 | 0.20557 | 0.14706 | 0.16526 | 0.23468 | 0.10307 | 0.10337 | 0.21646 | 0.23772 | 0.46407 | 0.5962
Delivery&Other General Expenses Crude Oil FERC 6 ($billion) | 0.020392 | 0.014581 | 0.022233 | 0.026151 | 0.017541 | 0.030641 | 0.068234 | 0.067245 | 0.027558 | 0.031023 | 0.026534 | 0.0072979 | 0.014686 | 0.030635 | 0.016542 | 0.037234 | 0.039253
Delivery&Other General Expenses Products FERC 6 ($billion) | 0.18685 | 0.17255 | 0.15927 | 0.15293 | 0.058166 | 0.065194 | 0.21238 | 0.15032 | 0.10151 | 0.088906 | 0.10558 | 0.12567 | 0.17676 | 0.26564 | 0.21747 | 0.15056 | 0.2584
Again, tight oil production explains Total CAPEX pretty well.
Total Beginning Year Balance FERC 6 ($billion) | 33.5049 | 31.6856 | 35.1461 | 31.4355 | 32.2396 | 33.8295 | 38.8287 | 38.2392 | 41.8205 | 44.6443 | 48.5361 | 54.9556 | 60.3076 | 65.0783 | 81.3415 | 95.8428 | 103.5616 | 109.7193 | 119.8042 | 129.7636 | 139.4194 | 148.7464 | 157.8503 | 166.8721 | 175.8857 | 184.7954 | 193.6765 | 202.4922 | 211.1698 | 219.821 | 228.4082 | 236.9463 | 245.4501 | 253.976 | 262.5407 | 271.1246 | 279.7602 | 288.4575 | 297.2252 | 306.0373 | 314.8884 | 323.7801 | 332.684 | 341.6169 | 350.5932 | 359.6094 | 368.6956 | 377.8352 | 387.0161 | 396.2373 | 405.5303
Total Capital Expenditures FERC 6 ($billion) | 1.6948 | 1.7845 | 1.8143 | 1.8362 | 3.042 | 2.7855 | 2.4805 | 4.695 | 5.0146 | 4.0537 | 7.3676 | 3.9785 | 7.0365 | 15.3194 | 21.0981 | 15.9959 | 9.9572 | 15.4127 | 16.7937 | 17.6565 | 18.2463 | 18.5247 | 18.5802 | 18.5778 | 18.7096 | 18.7715 | 18.8989 | 19.0487 | 19.0701 | 19.1328 | 19.1787 | 19.212 | 19.1906 | 19.1526 | 19.1361 | 19.0821 | 19.0108 | 18.9279 | 18.8742 | 18.8267 | 18.7769 | 18.7625 | 18.7264 | 18.6707 | 18.6176 | 18.5212 | 18.4451 | 18.3843 | 18.3233 | 18.2101 | 18.144
Total Sold/Abandoned/Retired FERC 6 ($billion) | 1.0106 | 0.64472 | 0.63325 | 0.37736 | 0.72638 | 0.73247 | 0.63629 | 0.61663 | 0.54285 | 0.57098 | 0.58216 | 0.37166 | 0.35639 | 0.68527 | 0.74714 | 0.971 | 1.1228 | 0.66114 | 0.67429 | 0.68577 | 0.69728 | 0.73346 | 0.77535 | 0.78536 | 0.78961 | 0.76946 | 0.73019 | 0.73786 | 0.74493 | 0.7515 | 0.75752 | 0.7602 | 0.75852 | 0.75553 | 0.75175 | 0.74978 | 0.75195 | 0.75352 | 0.75447 | 0.7548 | 0.7545 | 0.75387 | 0.75335 | 0.75311 | 0.75326 | 0.75365 | 0.75384 | 0.75387 | 0.75381 | 0.7537 | 0.75361
Total Other Adjustments FERC 6 ($billion) | 0.10757 | -0.10558 | -0.52294 | -0.27244 | -0.33631 | 0.30215 | 0.19624 | -0.90029 | -1.1419 | -0.36673 | -1.0819 | -0.082438 | -1.513 | -0.66373 | -5.6721 | -5.7961 | -2.6766 | -4.6667 | -6.16 | -7.3149 | -8.222 | -8.6873 | -8.7831 | -8.7789 | -9.0102 | -9.1209 | -9.3531 | -9.6333 | -9.674 | -9.7942 | -9.883 | -9.948 | -9.9062 | -9.8324 | -9.8004 | -9.6968 | -9.5615 | -9.4067 | -9.3075 | -9.2208 | -9.1307 | -9.1047 | -9.0401 | -8.9413 | -8.8481 | -8.6813 | -8.5517 | -8.4495 | -8.3482 | -8.1635 | -8.0572
Aggregate Revenues FERC 6 ($billion) | 7.2823 | 7.7683 | 7.9408 | 7.7309 | 7.6576 | 7.954 | 8.5403 | 9.3104 | 9.2354 | 9.9788 | 11.2106 | 12.5653 | 14.0257 | 16.024 | 19.3145 | 22.0705 | 23.119 | 23.1685 | 28.0456 | 31.8178 | 34.7805 | 36.3001 | 36.6129 | 36.5994 | 37.3549 | 37.7165 | 38.4747 | 39.3898 | 39.5227 | 39.9154 | 40.2056 | 40.4178 | 40.2814 | 40.0401 | 39.9356 | 39.5972 | 39.1555 | 38.6499 | 38.3259 | 38.0428 | 37.7482 | 37.6636 | 37.4525 | 37.1298 | 36.8254 | 36.2805 | 35.8574 | 35.5235 | 35.1928 | 34.5893 | 34.2423
Aggregate OPEX FERC 6 ($billion) | 4.6765 | 5.055 | 5.1575 | 5.2146 | 3.3233 | 3.2931 | 4.0353 | 4.4725 | 4.1736 | 4.3129 | 5.5217 | 4.9853 | 5.1228 | 6.4023 | 6.91 | 7.6315 | 7.9725 | 7.8442 | 8.9867 | 9.8704 | 10.5644 | 10.9204 | 10.9937 | 10.9905 | 11.1675 | 11.2522 | 11.4298 | 11.6442 | 11.6753 | 11.7673 | 11.8353 | 11.885 | 11.853 | 11.7965 | 11.7721 | 11.6928 | 11.5893 | 11.4708 | 11.395 | 11.3286 | 11.2596 | 11.2398 | 11.1903 | 11.1147 | 11.0434 | 10.9158 | 10.8167 | 10.7385 | 10.661 | 10.5196 | 10.4383
Intrastate multiplier | 15% | 15% | 15% | 15% | 15% | 15% | 15% | 15% | 15% | 15% | 15% | 15% | 15% | 15% | 15% | 15% | 15% | 15% | 15% | 15% | 15% | 15% | 15% | 15% | 15% | 15% | 15% | 15% | 15% | 15% | 15% | 15% | 15% | 15% | 15% | 15% | 15% | 15% | 15% | 15% | 15% | 15% | 15% | 15% | 15% | 15% | 15% | 15% | 15% | 15% | 15%
VARIOUS SERIES THAT MIGHT DRIVE CAPEX IN G&T
U.S. Crude Oil Production (thousand bbl) | 2130707 | 2117511 | 2096588 | 2061995 | 1991394 | 1892095 | 1856340 | 1851974 | 1829880 | 1952420 | 1999352 | 2063809 | 2379555 | 2725431 | 3196889 | 3442188 | 3232025 | 3413376
U.S. Crude Oil Production (million bbl per day) | 5.8376 | 5.8014 | 5.7441 | 5.6493 | 5.4559 | 5.1838 | 5.0859 | 5.0739 | 5.0134 | 5.3491 | 5.4777 | 5.6543 | 6.5193 | 7.4669 | 8.7586 | 9.4307 | 8.8549 | 9.3517 | 10.7387 | 11.9695 | 13.0859 | 13.6654 | 13.9778 | 13.9179 | 14.0121 | 14.0942 | 14.375 | 14.5062 | 14.4146 | 14.4134 | 14.4603 | 14.5341 | 14.5105 | 14.4825 | 14.4344 | 14.3293 | 14.2692 | 14.1743 | 14.1383 | 14.1013 | 14.0501 | 13.9422 | 13.7827 | 13.5242 | 13.2996 | 13.0304 | 12.815 | 12.6149 | 12.3741 | 12.0793 | 11.8609
U.S. Tight Oil Production (million bbl per day) | 0.39678 | 0.38715 | 0.37683 | 0.37247 | 0.38246 | 0.40982 | 0.42802 | 0.46227 | 0.55365 | 0.63217 | 0.82444 | 1.2923 | 2.1435 | 3.0491 | 4.105 | 4.7745 | 4.4292 | 4.9594 | 6.4647 | 7.629 | 8.5434 | 9.0124 | 9.1089 | 9.1047 | 9.3379 | 9.4495 | 9.6835 | 9.966 | 10.007 | 10.1282 | 10.2178 | 10.2833 | 10.2412 | 10.1667 | 10.1345 | 10.03 | 9.8937 | 9.7376 | 9.6376 | 9.5502 | 9.4593 | 9.4332 | 9.368 | 9.2684 | 9.1745 | 9.0063 | 8.8757 | 8.7727 | 8.6706 | 8.4844 | 8.3772
Share of Tight Oil in Total Production | 6.797% | 6.673% | 6.56% | 6.593% | 7.01% | 7.906% | 8.416% | 9.111% | 11.04% | 11.82% | 15.05% | 22.86% | 32.88% | 40.83% | 46.87% | 50.63% | 50.02% | 53.03% | 60.2% | 63.74% | 65.29% | 65.95% | 65.17% | 65.42% | 66.64% | 67.05% | 67.36% | 68.7% | 69.42% | 70.27% | 70.66% | 70.75% | 70.58% | 70.2% | 70.21% | 70% | 69.34% | 68.7% | 68.17% | 67.73% | 67.33% | 67.66% | 67.97% | 68.53% | 68.98% | 69.12% | 69.26% | 69.54% | 70.07% | 70.24% | 70.63%
U.S. Refinery&Blender Net Production of Crude and Products (Thousand Barrels) | 6310904 | 6309000 | 6304620 | 6382794 | 6519753 | 6497015 | 6560912 | 6567929 | 6641293 | 6527069 | 6735067 | 6815590 | 6794407 | 6973710 | 7173730 | 7258314 | 7348911 | 7408771
U.S. Refinery&Blender Net Production of HGLs (Thousand Barrels) | 257984 | 243322 | 244900 | 240082 | 235975 | 209029 | 228960 | 238904 | 230431 | 227470 | 240454 | 225992 | 230413 | 227349 | 238485 | 224329 | 231136 | 229391 | [14 empty] | Total/aggregate values smooth spikes observed in gathering,
U.S. Refinery&Blender Net Production of LPGs (Thousand Barrels) | 257984 | 243322 | 244900 | 240082 | 235975 | 209029 | 228960 | 238904 | 230431 | 227470 | 240454 | 225992 | 230413 | 227349 | 238485 | 224329 | 231136 | 229391 | [14 empty] | trunk lines or general (e.g., 2008 Gathering O&M Expenses)
U.S. Refinery&Blender Net Production of Gasoline (Thousand Barrels) | 2910056 | 2928050 | 2986747 | 2990949 | 3025128 | 3035889 | 3052754 | 3050614 | 3128673 | 3206726 | 3306400 | 3306028 | 3267022 | 3370460 | 3493224 | 3560117 | 3658204 | 3633123 | [14 empty] | U.S. Tight Oil production correlates pretty well with all of these series
U.S. Refinery&Blender Net Production of Jet Fuel (Thousand Barrels) | 587899 | 558230 | 552511 | 543345 | 566164 | 564226 | 540556 | 528476 | 546410 | 509684 | 517475 | 528811 | 538319 | 547275 | 562600 | 580431 | 603899 | 621176 | [14 empty] | Except Sold/Abandoned/Retired, which is small: a 2-yr MA should be a good enough to extrapolate
U.S. Refinery&Blender Net Production of Distillate (Thousand Barrels) | 1310158 | 1348525 | 1311151 | 1353138 | 1396037 | 1443348 | 1474741 | 1508530 | 1571539 | 1477534 | 1541503 | 1639606 | 1665256 | 1727493 | 1794433 | 1818780 | 1769335 | 1833879
U.S. Refinery&Blender Net Production of Residual Fuel Oil (Thousand Barrels) | 254843 | 263017 | 219445 | 240871 | 239907 | 229074 | 231888 | 245521 | 226867 | 218339 | 213493 | 196168 | 183222 | 170445 | 158897 | 152266 | 152855 | 155851
VARIOUS SERIES THAT MIGHT DRIVE G&T REVENUES AND COSTS
Cushing OK WTI Spot Price FOB ($/bbl) | 30.3008 | 25.9475 | 26.115 | 31.1208 | 41.4433 | 56.4925 | 66.0183 | 72.3183 | 99.5717 | 61.6542 | 79.395 | 94.8742 | 94.1108 | 97.9058 | 93.2583 | 48.6883 | 43.1442 | 50.8842 | 68.464 | 69.557 | 73.4179 | 77.0083 | 78.1755 | 81.9016 | 87.4549 | 92.6851 | 97.3775 | 102.4537 | 106.9359 | 111.7988 | 116.0549 | 121.0823 | 125.2848 | 131.8361 | 135.6256 | 140.9133 | 146.9755 | 149.7613 | 154.9852 | 159.69 | 165.7071 | 170.508 | 176.7704 | 181.381 | 186.6178 | 192.0455 | 197.2795 | 202.5978 | 208.1177 | 213.3564 | 218.5887
TOTAL tight oil revenue ($billion) | 4.3883 | 3.6666 | 3.5919 | 4.2309 | 5.7854 | 8.4503 | 10.3139 | 12.2021 | 20.1216 | 14.2262 | 23.8915 | 44.7511 | 73.6299 | 108.9616 | 139.7316 | 84.8484 | 69.7489 | 92.1097 | 161.5485 | 193.6862 | 228.9408 | 253.32 | 259.9149 | 272.1782 | 298.0767 | 319.6778 | 344.1802 | 372.6846 | 390.5898 | 413.2972 | 432.8249 | 454.4693 | 468.3181 | 489.2238 | 501.6893 | 515.8761 | 530.7564 | 532.2857 | 545.1966 | 556.6531 | 572.1294 | 587.0791 | 604.4372 | 613.6086 | 624.9259 | 631.3136 | 639.1158 | 648.7254 | 658.645 | 660.7202 | 668.3772
Somewhat surprisingly, tight oil production correlates better with revenues & expenses than oil price or total tight oil revenues.
Share of debt (%) | 60%
Share of equity (%) | 40%
Interest rate on debt (%) | 7.5%
Return on equity (%) | 9%
Avg WACC (%) | 8.1%
Avg loan term (yrs) | 15
Depreciation (MACRS - 20 yrs) | 3.75% | 7.219% | 6.677% | 6.177% | 5.713% | 5.285% | 4.888% | 4.522% | 4.462% | 4.461% | 4.462% | 4.461% | 4.462% | 4.461% | 4.462% | 4.461% | 4.462% | 4.461% | 4.462% | 4.461% | 2.231%
Depreciation (Straight Line - 30 yrs) | 3.333%
Avg tax | 35% | 35% | 35% | 35% | 35% | 35% | 35% | 35% | 35% | 35% | 35% | 35% | 35% | 35% | 35% | 35% | 35% | 35% | 21% | 21% | 21% | 21% | 21% | 21% | 21% | 21% | 21% | 21% | 21% | 21% | 21% | 21% | 21% | 21% | 21% | 21% | 21% | 21% | 21% | 21% | 21% | 21% | 21% | 21% | 21% | 21% | 21% | 21% | 21% | 21% | 21%

## Assumptions (NG Midstream)
| 2000 | 2001 | 2002 | 2003 | 2004 | 2005 | 2006 | 2007 | 2008 | 2009 | 2010 | 2011 | 2012 | 2013 | 2014 | 2015 | 2016 | 2017 | 2018 | 2019 | 2020 | 2021 | 2022 | 2023 | 2024 | 2025 | 2026 | 2027 | 2028 | 2029 | 2030 | 2031 | 2032 | 2033 | 2034 | 2035 | 2036 | 2037 | 2038 | 2039 | 2040 | 2041 | 2042 | 2043 | 2044 | 2045 | 2046 | 2047 | 2048 | 2049 | 2050
Prod&Gather Beginning Year Balance FERC 2 ($billion) | $- | $- | $- | 1.17 | 1.15 | 1.14 | 1.12 | 1.17 | 1.45 | 1.48 | 1.83 | 1.58 | 1.52 | 1.97 | 1.79 | 1.82 | 1.82
Prod&Gather Additions FERC 2 ($billion) | $- | $- | $- | 0.03 | 0.02 | 0.03 | 0.03 | 0.07 | 0.12 | 0.23 | 0.03 | 0.07 | 0.1 | 0.06 | 0.04 | 0.03 | 0.02
Prod&Gather Retirements FERC 2 ($billion) | $- | $- | $- | 0.09 | 0.05 | 0.07 | 0.02 | 0.05 | 0.1 | 0.08 | 0.2 | 0.17 | 0.08 | 0.21 | 0.02 | 0.04 | 0.4
Prod&Gather Adjustments FERC 2 ($billion) | $- | $- | $- | 0 | 0 | 0 | 0 | 0 | 0 | 0 | -0.09 | 0.01 | -0.01 | 0 | 0 | 0 | 0.01
Prod&Gather Transfers FERC 2 ($billion) | $- | $- | $- | 0 | 0.03 | 0.02 | 0.05 | 0.25 | 0.01 | 0.21 | 0.01 | 0.03 | 0.43 | -0.03 | 0 | 0 | -0.23
Prod&Gather End Year Balance FERC 2 ($billion) | $- | $- | $- | 1.11 | 1.14 | 1.12 | 1.17 | 1.45 | 1.48 | 1.83 | 1.58 | 1.52 | 1.97 | 1.79 | 1.82 | 1.8 | 1.21
Extraction Beginning Year Balance FERC 2 ($billion) | 0 | 0 | 0 | 0.07 | 0.13 | 0.13 | 0.15 | 0.16 | 0.17 | 0.17 | 0.16 | 0.16 | 0.25 | 0.3 | 0.3 | 0.3 | 0.31
Extraction Additions FERC 2 ($billion) | 0 | $- | 0 | 0.08 | 0.01 | 0.01 | 0.01 | 0 | 0 | 0.01 | 0 | 0.09 | 0.04 | 0 | 0 | 0.01 | 0
Extraction Retirements FERC 2 ($billion) | 0 | $- | 0 | 0.02 | 0 | 0 | 0 | 0 | 0 | 0.02 | 0 | 0 | 0 | 0 | 0 | 0 | 0.28
Extraction Adjustments FERC 2 ($billion) | $- | $- | $- | 0 | $- | 0.01 | 0 | $- | 0 | 0 | 0 | $- | $- | $- | $- | $- | $-
Extraction Transfers FERC 2 ($billion) | $- | $- | $- | 0 | $- | 0 | 0 | $- | 0 | 0 | 0 | 0 | 0 | 0 | 0 | $- | 0
Extraction End Year Balance FERC 2 ($billion) | 0 | 0 | 0 | 0.13 | 0.13 | 0.15 | 0.16 | 0.17 | 0.17 | 0.16 | 0.16 | 0.25 | 0.3 | 0.3 | 0.3 | 0.31 | 0.03
Base Load LNG Beginning Year Balance FERC 2 ($billion) | 1.77 | 1.81 | 1.88 | 0.81 | 1.18 | 1.23 | 1.33 | 1.66 | 1.69 | 1.47 | 1.94 | 2.76 | 2.82 | 2.82 | 2.84 | 2.85 | 2.85
Base Load LNG Additions FERC 2 ($billion) | 0.06 | 0.08 | 0.13 | 0.19 | 0.04 | 0.1 | 0.33 | 0.03 | 0.07 | 0.47 | 0.83 | 0.06 | 0.01 | 0.01 | 0.02 | 0.01 | 0.01
Base Load LNG Retirements FERC 2 ($billion) | 0.01 | 0.01 | 0.01 | 0 | 0 | 0 | 0.01 | 0 | 0 | 0 | 0 | 0.01 | 0 | 0 | 0 | 0.01 | 0
Base Load LNG Adjustments FERC 2 ($billion) | 0 | 0 | 0 | $- | $- | $- | $- | 0 | 0 | 0 | 0 | $- | 0 | $- | $- | $- | $-
Base Load LNG Transfers FERC 2 ($billion) | 0 | 0 | 0 | 0.18 | 0 | 0.01 | $- | 0 | 0 | $- | $- | $- | 0 | 0 | $- | 0 | 0
Base Load LNG End Year Balance FERC 2 ($billion) | 1.82 | 1.89 | 1.99 | 1.18 | 1.23 | 1.33 | 1.66 | 1.69 | 1.76 | 1.94 | 2.76 | 2.82 | 2.82 | 2.84 | 2.85 | 2.85 | 2.85
Underground Storage Beginning Year Balance FERC 2 ($billion) | 4.49 | 4.73 | 4.88 | 5.07 | 5.28 | 5.37 | 5.55 | 5.84 | 6.31 | 6.82 | 7.23 | 7.46 | 7.81 | 8.04 | 8.33 | 8.64 | 8.97
Underground Storage Additions FERC 2 ($billion) | 0.17 | 0.21 | 0.27 | 0.2 | 0.26 | 0.22 | 0.32 | 0.52 | 0.5 | 0.46 | 0.27 | 0.37 | 0.3 | 0.45 | 0.38 | 0.33 | 0.26
Underground Storage Retirements FERC 2 ($billion) | 0.05 | 0.05 | 0.04 | 0.03 | 0.08 | 0.03 | 0.03 | 0.03 | 0.02 | 0.03 | 0.04 | 0.03 | 0.05 | 0.17 | 0.04 | 0.05 | 0.05
Underground Storage Adjustments FERC 2 ($billion) | 0 | 0 | 0 | 0 | -0.11 | 0 | 0 | -0.03 | 0 | -0.01 | 0 | 0.01 | 0 | 0 | 0 | -0.01 | -0.08
Underground Storage Transfers FERC 2 ($billion) | 0 | 0 | 0 | 0 | 0.02 | -0.01 | 0.01 | 0 | 0.03 | -0.01 | 0 | 0 | 0.02 | 0.01 | -0.03 | 0.06 | 0.1
Underground Storage End Year Balance FERC 2 ($billion) | 4.6 | 4.89 | 5.1 | 5.24 | 5.37 | 5.55 | 5.84 | 6.31 | 6.82 | 7.23 | 7.46 | 7.81 | 8.07 | 8.33 | 8.64 | 8.97 | 9.2
Other Storage Beginning Year Balance FERC 2 ($billion) | 0.5 | 0.5 | 0.56 | 0.4 | 0.39 | 0.41 | 0.41 | 0.43 | 0.43 | 0.43 | 0.43 | 0.44 | 0.45 | 0.41 | 0.47 | 0.49 | 0.52
Other Storage Additions FERC 2 ($billion) | 0 | 0.08 | 0.01 | 0 | 0 | 0.01 | 0.02 | 0 | 0 | 0 | 0 | 0.01 | 0.01 | 0.02 | 0.02 | 0.04 | 0.03
Other Storage Retirements FERC 2 ($billion) | $- | 0.02 | $- | 0 | 0 | 0 | 0 | 0 | 0 | 0 | 0 | 0 | 0 | 0 | 0.01 | 0.01 | 0
Other Storage Adjustments FERC 2 ($billion) | $- | $- | $- | 0 | 0.01 | 0 | $- | 0 | $- | $- | $- | $- | $- | $- | $- | $- | 0
Other Storage Transfers FERC 2 ($billion) | $- | $- | 0.01 | -0.01 | 0 | 0 | 0 | 0 | 0 | 0 | $- | 0 | 0 | 0 | 0 | 0 | 0
Other Storage End Year Balance FERC 2 ($billion) | 0.5 | 0.56 | 0.58 | 0.39 | 0.4 | 0.41 | 0.43 | 0.43 | 0.43 | 0.43 | 0.44 | 0.45 | 0.46 | 0.42 | 0.49 | 0.52 | 0.54
Transmission Beginning Year Balance FERC 2 ($billion) | 59.49 | 62.62 | 64.64 | 65.44 | 69.74 | 71.75 | 73.4 | 76.16 | 80.54 | 91.79 | 105.03 | 109.11 | 121.56 | 124.21 | 128.55 | 131.73 | 136.99
Transmission Additions FERC 2 ($billion) | 2.23 | 2.8 | 3.6 | 4.43 | 2.53 | 2.34 | 2.95 | 5.46 | 11.24 | 14.26 | 3.76 | 13.45 | 4.34 | 5.79 | 3.82 | 5.8 | 5.48
Transmission Retirements FERC 2 ($billion) | 0.68 | 0.62 | 0.56 | 0.39 | 0.52 | 0.57 | 0.56 | 0.44 | 0.48 | 0.5 | 0.45 | 0.71 | 1.18 | 1.3 | 0.48 | 0.69 | 0.55
Transmission Adjustments FERC 2 ($billion) | -0.04 | 0 | -0.03 | -0.01 | 0.03 | -0.04 | 0.03 | 0 | 0.04 | 0.01 | -0.09 | -0.26 | -0.03 | -0.01 | 0.03 | 0.05 | -0.08
Transmission Transfers FERC 2 ($billion) | 0.03 | 0.04 | -0.02 | 0 | -0.04 | -0.03 | -0.03 | -0.7 | -0.11 | -0.21 | -0.06 | 0.03 | -0.49 | -0.14 | -0.01 | -0.01 | 0.07
Transmission End Year Balance FERC 2 ($billion) | 61.02 | 64.83 | 67.62 | 69.48 | 71.75 | 73.44 | 75.78 | 80.48 | 91.23 | 105.35 | 108.18 | 121.62 | 124.21 | 128.55 | 131.92 | 136.87 | 141.91
Distribution Beginning Year Balance FERC 2 ($billion) | 0.29 | 0.29 | 0.25 | 0.05 | 0.07 | 0.07 | 0.08 | 0.33 | 0.11 | 0.1 | 0.11 | 0.12 | 0.12 | 0.12 | 0.57 | 0.59 | $-
Distribution Additions FERC 2 ($billion) | 0.02 | 0.02 | 0.02 | 0.01 | 0.01 | 0.01 | 0.01 | 0.02 | 0.01 | 0.01 | 0.01 | 0.01 | 0.01 | 0 | 0.03 | 0.03 | $-
Distribution Retirements FERC 2 ($billion) | 0 | 0 | 0 | 0 | 0 | 0 | 0 | 0 | 0 | 0 | 0 | 0 | 0 | 0 | 0 | 0.01 | $-
Distribution Adjustments FERC 2 ($billion) | 0 | 0 | $- | $- | $- | $- | $- | $- | $- | $- | $- | 0 | 0 | $- | $- | $- | $-
Distribution Transfers FERC 2 ($billion) | -0.01 | 0 | 0 | $- | 0 | 0 | 0 | $- | $- | $- | $- | $- | $- | $- | $- | $- | $-
Distribution End Year Balance FERC 2 ($billion) | 0.29 | 0.31 | 0.27 | 0.06 | 0.08 | 0.07 | 0.09 | 0.35 | 0.12 | 0.11 | 0.12 | 0.12 | 0.13 | 0.12 | 0.59 | 0.62 | $-
Intangible Beginning Year Balance FERC 2 ($billion) | 1.07 | 1.06 | 1.13 | 1.2 | 1.24 | 1.42 | 1.54 | 1.56 | 1.57 | 1.63 | 1.75 | 1.85 | 1.78 | 1.77 | 1.84 | 1.82 | 1.86
Intangible Additions FERC 2 ($billion) | 0.12 | 0.09 | 0.07 | 0.11 | 0.19 | 0.11 | 0.09 | 0.15 | 0.17 | 0.18 | 0.14 | 0.18 | 0.08 | 0.08 | 0.06 | 0.08 | 0.09
Intangible Retirements FERC 2 ($billion) | 0.13 | 0.02 | 0.02 | 0.08 | 0.02 | 0.02 | 0.07 | 0.14 | 0.1 | 0.05 | 0.05 | 0.26 | 0.09 | 0.03 | 0.08 | 0.04 | 0.1
Intangible Adjustments FERC 2 ($billion) | 0 | 0 | 0 | 0.01 | 0 | 0 | 0 | 0 | -0.01 | 0 | 0 | 0 | 0 | 0 | 0 | 0 | 0
Intangible Transfers FERC 2 ($billion) | 0.01 | -0.01 | 0.02 | 0 | 0.01 | 0 | 0 | 0 | 0 | 0 | 0.02 | -0.01 | 0.01 | 0 | 0 | 0.01 | 0.03
Intangible End Year Balance FERC 2 ($billion) | 1.07 | 1.13 | 1.2 | 1.24 | 1.42 | 1.52 | 1.55 | 1.57 | 1.63 | 1.75 | 1.85 | 1.78 | 1.77 | 1.82 | 1.82 | 1.88 | 1.88
General Beginning Year Balance FERC 2 ($billion) | 1.66 | 1.75 | 1.81 | 1.94 | 1.95 | 1.91 | 1.92 | 1.97 | 2.03 | 2.06 | 2.12 | 2.02 | 2.15 | 2.12 | 2.13 | 2.08 | 2.23
General Additions FERC 2 ($billion) | 0.06 | 0.08 | 0.1 | 0.25 | 0.12 | 0.17 | 0.14 | 0.16 | 0.17 | 0.14 | 0.13 | 0.14 | 0.12 | 0.12 | 0.14 | 0.21 | 0.14
General Retirements FERC 2 ($billion) | 0.02 | 0.02 | 0.02 | 0.24 | 0.14 | 0.17 | 0.11 | 0.11 | 0.13 | 0.1 | 0.15 | 0.1 | 0.15 | 0.13 | 0.09 | 0.09 | 0.15
General Adjustments FERC 2 ($billion) | 0 | 0 | 0 | 0 | 0 | 0 | 0 | 0 | 0 | 0 | 0.01 | 0 | 0 | 0 | 0 | 0 | 0
General Transfers FERC 2 ($billion) | 0 | 0 | 0 | 0 | -0.02 | 0.01 | 0 | 0.01 | 0 | 0.01 | 0.03 | -0.01 | -0.01 | -0.04 | -0.01 | 0 | 0.01
General End Year Balance FERC 2 ($billion) | 1.7 | 1.81 | 1.89 | 1.94 | 1.92 | 1.91 | 1.95 | 2.04 | 2.07 | 2.12 | 2.14 | 2.04 | 2.11 | 2.07 | 2.17 | 2.2 | 2.23
Total
Total Beginning Year Balance FERC 2 ($billion) | 69.27 | 72.76 | 75.15 | 76.15 | 81.13 | 83.43 | 85.5 | 89.28 | 94.3 | 105.95 | 120.6 | 125.5 | 138.46 | 141.76 | 146.82 | 150.32 | 155.55 | 152.8852 | 158.5595 | 158.3611 | 160.1144 | 160.8186 | 161.3212 | 162.2669 | 163.3803 | 164.4841 | 165.4282 | 166.0081 | 166.5153 | 166.7837 | 166.943 | 167.3027 | 167.7224 | 167.8922 | 168.2576 | 168.5002 | 168.7587 | 168.9027 | 169.1104 | 169.2469 | 169.4361 | 169.5482 | 169.7545 | 169.9226 | 170.2824 | 170.5206 | 170.6783 | 170.9599 | 171.3384 | 171.536 | 171.8135
Total Additions FERC 2 ($billion) | 2.66 | 3.36 | 4.2 | 5.3 | 3.18 | 3 | 3.9 | 6.41 | 12.28 | 15.76 | 5.17 | 14.38 | 5.01 | 6.53 | 4.51 | 6.54 | 6.03 | 6.7576 | 0.91251 | 2.8929 | 1.8612 | 1.6772 | 2.1495 | 2.3147 | 2.3272 | 2.197 | 1.8456 | 1.7587 | 1.4946 | 1.3307 | 1.5598 | 1.6438 | 1.3623 | 1.565 | 1.4482 | 1.4684 | 1.3576 | 1.4238 | 1.3534 | 1.4071 | 1.3298 | 1.4215 | 1.38 | 1.569 | 1.4463 | 1.3683 | 1.4929 | 1.5889 | 1.4092 | 1.4898 | 1.4898
Total Retirements FERC 2 ($billion) | 0.89 | 0.74 | 0.65 | 0.85 | 0.81 | 0.86 | 0.8 | 0.77 | 0.83 | 0.78 | 0.89 | 1.28 | 1.55 | 1.84 | 0.72 | 0.94 | 1.53 | 1.0067 | 1.0304 | 1.0425 | 1.058 | 1.0712 | 1.0892 | 1.1105 | 1.1292 | 1.1525 | 1.17 | 1.1627 | 1.1369 | 1.09 | 1.1147 | 1.1263 | 1.0994 | 1.1056 | 1.1106 | 1.1151 | 1.1189 | 1.1221 | 1.1243 | 1.1252 | 1.1249 | 1.1231 | 1.12 | 1.1171 | 1.1158 | 1.1175 | 1.1177 | 1.1172 | 1.1183 | 1.1192 | 1.1198
Total Adjustments FERC 2 ($billion) | -0.04 | 0 | -0.03 | 0 | -0.07 | -0.03 | 0.03 | -0.03 | 0.03 | 0 | -0.17 | -0.24 | -0.04 | -0.01 | 0.03 | 0.04 | -0.15 | -0.042667 | -0.043511 | -0.046412 | -0.044839 | -0.045829 | -0.050884 | -0.052276 | -0.057761 | -0.061612 | -0.054386 | -0.042012 | -0.042146 | -0.044289 | -0.049242 | -0.055191 | -0.04887 | -0.049284 | -0.049669 | -0.049886 | -0.050222 | -0.050515 | -0.050491 | -0.050372 | -0.049879 | -0.049097 | -0.048744 | -0.049193 | -0.049663 | -0.050021 | -0.050073 | -0.049732 | -0.049789 | -0.049823 | -0.049833
Total Transfers FERC 2 ($billion) | 0.03 | 0.03 | 0.01 | 0.17 | 0 | 0 | 0.03 | -0.44 | -0.07 | 0 | 0 | 0.04 | -0.04 | -0.2 | -0.05 | 0.06 | -0.02 | -0.034 | -0.036933 | -0.050729 | -0.054111 | -0.057718 | -0.063566 | -0.03847 | -0.036369 | -0.038793 | -0.041379 | -0.046805 | -0.047258 | -0.037075 | -0.036214 | -0.042628 | -0.044137 | -0.044812 | -0.045338 | -0.044978 | -0.044369 | -0.043479 | -0.04214 | -0.042385 | -0.042786 | -0.043052 | -0.043164 | -0.042921 | -0.042632 | -0.043002 | -0.043455 | -0.04351 | -0.043468 | -0.043379 | -0.043248
Total End Year Balance FERC 2 ($billion) | 71 | 75.42 | 78.65 | 80.77 | 83.44 | 85.5 | 88.63 | 94.49 | 105.71 | 120.92 | 124.69 | 138.41 | 141.84 | 146.24 | 150.6 | 156.02 | 159.85
Total Gas Operating Revenues FERC 2 ($billion) | 14.97 | 14.32 | 13.89 | 14.91 | 15.85 | 16.73 | 17.23 | 21.89 | 20.3 | 19.01 | 19.85 | 20.87 | 20.96 | 21.27 | 24.65 | 24.09 | 22.4 | 23.7531 | 24.3298 | 24.3096 | 24.4878 | 24.5594 | 24.6104 | 24.7065 | 24.8197 | 24.9319 | 25.0278 | 25.0867 | 25.1383 | 25.1655 | 25.1817 | 25.2183 | 25.2609 | 25.2782 | 25.3153 | 25.34 | 25.3663 | 25.3809 | 25.402 | 25.4159 | 25.4351 | 25.4465 | 25.4675 | 25.4845 | 25.5211 | 25.5453 | 25.5613 | 25.59 | 25.6284 | 25.6485 | 25.6767
Total Utility Operating Expenses FERC 2 ($billion) | 11.47 | 10.72 | 10.09 | 10.84 | 11.16 | 12.05 | 12.46 | 16.34 | 14.59 | 13.24 | 13.91 | 14.64 | 14.6 | 14.8 | 17.41 | 17.3 | 15.23 | 16.5401 | 16.8994 | 16.8868 | 16.9978 | 17.0424 | 17.0742 | 17.1341 | 17.2046 | 17.2745 | 17.3343 | 17.371 | 17.4031 | 17.4201 | 17.4302 | 17.4529 | 17.4795 | 17.4903 | 17.5134 | 17.5287 | 17.5451 | 17.5542 | 17.5674 | 17.576 | 17.588 | 17.5951 | 17.6082 | 17.6188 | 17.6416 | 17.6567 | 17.6666 | 17.6845 | 17.7084 | 17.721 | 17.7385
| 71.03 | 75.41 | 78.68 | 80.77 | 83.43 | 85.54 | 88.66 | 94.45 | 105.71 | 120.93 | 124.71 | 138.4 | 141.84 | 146.24 | 150.59 | 156.02 | 159.88 | 158.5595 | 158.3611 | 160.1144 | 160.8186 | 161.3212 | 162.2669 | 163.3803 | 164.4841 | 165.4282
Intrastate multiplier (based on volume delivered) | 14.36% | 18.02% | 15.28% | 14.92% | 13.86% | 19.87% | 16.69% | 19.66% | 14.6% | 14.76% | 15.88% | 18.67% | 23.98% | 20.3% | 17.08% | 16.25% | 16.36% | 17.09% | 17.25% | 17.21% | 17.32% | 17.46% | 17.67% | 17.54% | 17.59% | 17.47% | 17.64% | 17.81% | 17.92% | 17.88% | 17.52% | 17.36% | 17.37% | 17.44% | 17.5% | 17.53% | 17.54% | 17.56% | 17.58% | 17.58% | 17.58% | 17.58% | 17.58% | 17.59% | 17.58% | 17.57% | 17.55% | 17.53% | 17.53% | 17.54% | 17.55%
Intrastate multiplier (based on mileage) | 35.35% | 35.35% | 35.35% | 35.35% | 35.35% | 35.35% | 35.35% | 35.35% | 35.35% | 35.35% | 35.7% | 35.6% | 35.3% | 35.1% | 35.3% | 35.4% | 35.3% | 35.1% | 35.35% | 35.31% | 35.27% | 35.27% | 35.29% | 35.28% | 35.27% | 35.27% | 35.29% | 35.28% | 35.28% | 35.28% | 35.28% | 35.28% | 35.28% | 35.28% | 35.28% | 35.28% | 35.28% | 35.28% | 35.28% | 35.28% | 35.28% | 35.28% | 35.28% | 35.28% | 35.28% | 35.28% | 35.28% | 35.28% | 35.28% | 35.28% | 35.28%
Share of debt (%) | 60%
Share of equity (%) | 40%
Interest rate on debt (%) | 7.5%
Return on equity (%) | 9%
Avg WACC (%) | 8.1%
Avg loan term (yrs) | 15
Depreciation (MACRS - 20 yrs) | 3.75% | 7.219% | 6.677% | 6.177% | 5.713% | 5.285% | 4.888% | 4.522% | 4.462% | 4.461% | 4.462% | 4.461% | 4.462% | 4.461% | 4.462% | 4.461% | 4.462% | 4.461% | 4.462% | 4.461% | 2.231%
Depreciation (Straight Line - 30 yrs) | 3.333%
Avg tax | 35% | 35% | 35% | 35% | 35% | 35% | 35% | 35% | 35% | 35% | 35% | 35% | 35% | 35% | 35% | 35% | 35% | 35% | 21% | 21% | 21% | 21% | 21% | 21% | 21% | 21% | 21% | 21% | 21% | 21% | 21% | 21% | 21% | 21% | 21% | 21% | 21% | 21% | 21% | 21% | 21% | 21% | 21% | 21% | 21% | 21% | 21% | 21% | 21% | 21% | 21%
| 2000 | 2001 | 2002 | 2003 | 2004 | 2005 | 2006 | 2007 | 2008 | 2009 | 2010 | 2011 | 2012 | 2013 | 2014 | 2015 | 2016 | 2017 | 2018 | 2019 | 2020 | 2021 | 2022 | 2023 | 2024 | 2025 | 2026 | 2027 | 2028 | 2029 | 2030 | 2031 | 2032 | 2033 | 2034 | 2035 | 2036 | 2037 | 2038 | 2039 | 2040 | 2041 | 2042 | 2043 | 2044 | 2045 | 2046 | 2047 | 2048 | 2049 | 2050
Crude Oil Prod (million bbl/d) | 5.84 | 5.8 | 5.74 | 5.65 | 5.46 | 5.18 | 5.09 | 5.07 | 5.01 | 5.35 | 5.48 | 5.65 | 6.52 | 7.47 | 8.76 | 9.43 | 8.85 | 9.35 | 10.96 | 11.9695 | 13.0859 | 13.6654 | 13.9778 | 13.9179 | 14.0121 | 14.0942 | 14.375 | 14.5062 | 14.4146 | 14.4134 | 14.4603 | 14.5341 | 14.5105 | 14.4825 | 14.4344 | 14.3293 | 14.2692 | 14.1743 | 14.1383 | 14.1013 | 14.0501 | 13.9422 | 13.7827 | 13.5242 | 13.2996 | 13.0304 | 12.815 | 12.6149 | 12.3741 | 12.0793 | 11.8609
U.S. Tight Oil Production (million bbl/d) | 0.39678 | 0.38715 | 0.37683 | 0.37247 | 0.38246 | 0.40982 | 0.42802 | 0.46227 | 0.55365 | 0.63217 | 0.82444 | 1.2923 | 2.1435 | 3.0491 | 4.105 | 4.7745 | 4.4292 | 4.9594 | 6.4647 | 7.629 | 8.5434 | 9.0124 | 9.1089 | 9.1047 | 9.3379 | 9.4495 | 9.6835 | 9.966 | 10.007 | 10.1282 | 10.2178 | 10.2833 | 10.2412 | 10.1667 | 10.1345 | 10.03 | 9.8937 | 9.7376 | 9.6376 | 9.5502 | 9.4593 | 9.4332 | 9.368 | 9.2684 | 9.1745 | 9.0063 | 8.8757 | 8.7727 | 8.6706 | 8.4844 | 8.3772
Cushing OK WTI Spot Price FOB ($/bbl) | 30.3008 | 25.9475 | 26.115 | 31.1208 | 41.4433 | 56.4925 | 66.0183 | 72.3183 | 99.5717 | 61.6542 | 79.395 | 94.8742 | 94.1108 | 97.9058 | 93.2583 | 48.6883 | 43.1442 | 50.8842 | 64.94 | 69.557 | 73.4179 | 77.0083 | 78.1755 | 81.9016 | 87.4549 | 92.6851 | 97.3775 | 102.4537 | 106.9359 | 111.7988 | 116.0549 | 121.0823 | 125.2848 | 131.8361 | 135.6256 | 140.9133 | 146.9755 | 149.7613 | 154.9852 | 159.69 | 165.7071 | 170.508 | 176.7704 | 181.381 | 186.6178 | 192.0455 | 197.2795 | 202.5978 | 208.1177 | 213.3564 | 218.5887
Dry Gas Prod (trillion cf) | 19.182 | 19.6163 | 18.9278 | 19.0985 | 18.5909 | 18.0506 | 18.5036 | 19.266 | 20.1586 | 20.6239 | 21.3155 | 22.9019 | 24.0333 | 24.2055 | 25.8896 | 27.0655 | 26.5921 | 27.2912 | 30.4392 | 32.2559 | 33.5519 | 34.1044 | 34.6103 | 35.2658 | 35.8782 | 36.6201 | 37.3588 | 37.824 | 38.2642 | 38.4093 | 38.4939 | 38.7559 | 39.0818 | 39.1641 | 39.3989 | 39.5841 | 39.8246 | 40.057 | 40.2744 | 40.4377 | 40.7163 | 40.9353 | 41.2072 | 41.3785 | 41.7726 | 42.0933 | 42.3356 | 42.5594 | 42.9147 | 43.0995 | 43.4074
U.S. Shale Gas Production (trillion cf) | 1.3173 | 1.3183 | 1.3646 | 1.4333 | 1.5032 | 1.663 | 1.9649 | 2.5217 | 3.374 | 4.3585 | 6.1238 | 8.8755 | 11.0555 | 12.4054 | 14.361 | 15.9883 | 16.6316 | 18.0361 | 21.6847 | 21.5455 | 22.8075 | 23.335 | 23.7189 | 24.4585 | 25.3588 | 26.2841 | 27.1023 | 27.6174 | 28.0759 | 28.3216 | 28.4685 | 28.8029 | 29.1981 | 29.3596 | 29.7099 | 29.9449 | 30.1972 | 30.3388 | 30.544 | 30.6797 | 30.8687 | 30.9813 | 31.1895 | 31.3602 | 31.7286 | 31.975 | 32.1391 | 32.4344 | 32.8354 | 33.0468 | 33.3458
HH Spot Price ($/thousand cf) | 4.31 | 3.96 | 3.38 | 5.47 | 5.89 | 8.69 | 6.73 | 6.97 | 8.86 | 3.94 | 4.37 | 4 | 2.75 | 3.73 | 4.37 | 2.62 | 2.52 | 2.99 | 3.17 | 3.1009 | 3.2474 | 3.2431 | 3.3287 | 3.5558 | 3.8434 | 4.2031 | 4.386 | 4.5153 | 4.7172 | 4.8443 | 4.9983 | 5.0859 | 5.3811 | 5.5818 | 5.7656 | 5.9541 | 6.203 | 6.3725 | 6.5307 | 6.7121 | 6.9615 | 7.0989 | 7.3333 | 7.6103 | 7.9315 | 8.2524 | 8.5435 | 8.8793 | 9.3452 | 9.7676 | 10.1764

## Assumptions (Coal)
| 2000 | 2001 | 2002 | 2003 | 2004 | 2005 | 2006 | 2007 | 2008 | 2009 | 2010 | 2011 | 2012 | 2013 | 2014 | 2015 | 2016 | 2017 | 2018 | 2019 | 2020 | 2021 | 2022 | 2023 | 2024 | 2025 | 2026 | 2027 | 2028 | 2029 | 2030 | 2031 | 2032 | 2033 | 2034 | 2035 | 2036 | 2037 | 2038 | 2039 | 2040 | 2041 | 2042 | 2043 | 2044 | 2045 | 2046 | 2047 | 2048 | 2049 | 2050 | 2051
Avg CAPEX ($/MW) | 2934452.437 | 2998817.182 | 3046250.896 | 3102823.549 | 3186357.773 | 3285609.937 | 3385039.465 | 3475971.997 | 3543584.121 | 3570598.159 | 3612204.654 | 3687660.525 | 3758383.988 | 3824340.956 | 3895105.121 | 3935666.47 | 3976411.56 | 4051312.04 | 4150000 | 4230962.245 | 5466196.972 | 5552703.024 | 5639423.58 | 5727414.435 | 5816692.148 | 5892390.773 | 5981667.872 | 6067426.038 | 6157893.104 | 6247107.135 | 6331153.745 | 6418673.101 | 6503265.804 | 6590052.376 | 6683199.038 | 6776083.091 | 6860136.218 | 6954994.756 | 7049471.804 | 7138986.412 | 7226251.288 | 7329799.28 | 7421917.536 | 7521324.237 | 7621784.8 | 7726672.19 | 7819009.55 | 7922516.268 | 8025300.307 | 8130899.673 | 8165191.59
Avg CAPEX ($2018/kW) | 4150 | 4150 | 4150 | 4150 | 4150 | 4150 | 4150 | 4150 | 4150 | 4150 | 4150 | 4150 | 4150 | 4150 | 4150 | 4150 | 4150 | 4150 | 4150 | 4150 | 5259 | 5240 | 5220 | 5200 | 5180 | 5147 | 5125 | 5099 | 5076 | 5051 | 5021 | 4993 | 4962 | 4932 | 4906 | 4879 | 4845 | 4818 | 4790 | 4758 | 4724 | 4700 | 4668 | 4640 | 4612 | 4586 | 4552 | 4524 | 4495 | 4467 | 4400
Annual CAPEX improve (%) | 0% | 0% | 0% | 0% | 0% | 0% | 0% | 0% | 0% | 0% | 0% | 0% | 0% | 0% | 0% | 0% | 0% | 0% | 0% | 0% | 0% | 0.3613% | 0.3817% | 0.3831% | 0.3846% | 0.6371% | 0.4274% | 0.5073% | 0.4511% | 0.4925% | 0.5939% | 0.5577% | 0.6209% | 0.6046% | 0.5272% | 0.5503% | 0.6969% | 0.5573% | 0.5812% | 0.6681% | 0.7146% | 0.508% | 0.6809% | 0.5998% | 0.6034% | 0.5637% | 0.7414% | 0.6151% | 0.641% | 0.6229% | 1.5%
Share of debt (%) | [20 empty] | 40%
Share of equity (%) | [20 empty] | 60%
Interest rate on debt (%) | [20 empty] | 4.75%
Return on equity (%) | [20 empty] | 8%
Avg WACC (%) | [20 empty] | 6.7%
Avg loan term (yrs) | [20 empty] | 15
Depreciation (MACRS - 20 yrs) | [20 empty] | 3.75% | 7.219% | 6.677% | 6.177% | 5.713% | 5.285% | 4.888% | 4.522% | 4.462% | 4.461% | 4.462% | 4.461% | 4.462% | 4.461% | 4.462% | 4.461% | 4.462% | 4.461% | 4.462% | 4.461% | 2.231%
Annual max capacity build (MW) | [20 empty] | 2211
Avg # of years to build | [20 empty] | 6
CAPEX per year | [20 empty] | 16.67%
Avg utilization (calculated per user input and SolveGEN) | [20 empty] | 40.02% | 40.02% | 40.02% | 40.02% | 40.02% | 40.02% | 40.02% | 40.02% | 40.02% | 40.02% | 40.02% | 40.02% | 40.02% | 40.02% | 40.02% | 40.02% | 40.02% | 40.02% | 40.02% | 40.02% | 40.02% | 40.02% | 40.02% | 40.02% | 40.02% | 40.02% | 40.02% | 40.02% | 40.02% | 40.02% | 0%
Max utilization | [20 empty] | 70% | 70% | 70% | 70% | 70% | 70% | 70% | 70% | 70% | 70% | 70% | 70% | 70% | 70% | 70% | 70% | 70% | 70% | 70% | 70% | 70% | 70% | 70% | 70% | 70% | 70% | 70% | 70% | 70% | 70% | 70%
Avg annual utilization change | [20 empty] | 0% | 0% | 0% | 0% | 0% | 0% | 0% | 0% | 0% | 0% | 0% | 0% | 0% | 0% | 0% | 0% | 0% | 0% | 0% | 0% | 0% | 0% | 0% | 0% | 0% | 0% | 0% | 0% | 0% | 0% | 0%
Avg annual FOM - NEW ($/MW-yr) | [20 empty] | 70700 | 71894.4226 | 73109.024 | 74344.1452 | 75600.1329 | 76877.3395 | 78176.1235 | 79496.8495 | 80839.8881 | 82205.6164 | 83594.4176 | 85006.6815 | 86442.8046 | 87903.1898 | 89388.2472 | 90898.3934 | 92434.0525 | 93995.6553 | 95583.6402 | 97198.4529 | 98840.5467 | 100510.3823 | 102208.4286 | 103935.162 | 105691.0673 | 107476.6373 | 109292.3731 | 111138.7844 | 113016.3894 | 114925.7152 | 116867.2975
Avg annual VOM - NEW ($/MWh) | [20 empty] | 7.17 | 7.2911 | 7.4143 | 7.5396 | 7.6669 | 7.7965 | 7.9282 | 8.0621 | 8.1983 | 8.3368 | 8.4777 | 8.6209 | 8.7665 | 8.9147 | 9.0653 | 9.2184 | 9.3741 | 9.5325 | 9.6936 | 9.8573 | 10.0239 | 10.1932 | 10.3654 | 10.5405 | 10.7186 | 10.8997 | 11.0838 | 11.2711 | 11.4615 | 11.6551 | 11.852
Avg OPEX - NEW ($/MWh) | [20 empty] | 27.3359 | 27.7977 | 28.2673 | 28.7449 | 29.2305 | 29.7243 | 30.2265 | 30.7372 | 31.2565 | 31.7845 | 32.3215 | 32.8675 | 33.4228 | 33.9875 | 34.5616 | 35.1455 | 35.7393 | 36.3431 | 36.9571 | 37.5814 | 38.2163 | 38.862 | 39.5185 | 40.1862 | 40.8651 | 41.5555 | 42.2575 | 42.9714 | 43.6974 | 44.4356 | 45.1863
Annual OPEX improve - NEW (%) | [20 empty] | 0.3% | 0.3% | 0.3% | 0.3% | 0.3% | 0.3% | 0.3% | 0.3% | 0.3% | 0.3% | 0.3% | 0.3% | 0.3% | 0.3% | 0.3% | 0.3% | 0.3% | 0.3% | 0.3% | 0.3% | 0.3% | 0.3% | 0.3% | 0.3% | 0.3% | 0.3% | 0.3% | 0.3% | 0.3% | 0.3% | 0.3%
Heat rate - NEW (MMBtu/MWh) | [20 empty] | 9.75 | 9.695 | 9.64 | 9.585 | 9.53 | 9.475 | 9.42 | 9.365 | 9.31 | 9.255 | 9.2 | 9.2 | 9.2 | 9.2 | 9.2 | 9.2 | 9.2 | 9.2 | 9.2 | 9.2 | 9.2 | 9.2 | 9.2 | 9.2 | 9.2 | 9.2 | 9.2 | 9.2 | 9.2 | 9.2 | 9.2
Avg annual fuel cost - NEW ($/MWh) | [20 empty] | 23.3956 | 23.8974 | 24.2231 | 24.7726 | 25.5033 | 26.1297 | 26.6461 | 27.1429 | 27.5807 | 28.0891 | 28.6365 | 29.3039 | 29.994 | 30.8085 | 31.6206 | 32.5453 | 33.4483 | 34.4388 | 35.3961 | 36.457 | 37.3956 | 38.4128 | 39.4367 | 40.4601 | 41.5382 | 42.6147 | 43.754 | 44.8956 | 46.0835 | 47.4098 | 48.7024
Avg GHG emission - NEW (mt/MWh) | [20 empty] | 0.00070147 | 0.00070147 | 0.00070147 | 0.00070147 | 0.00070147 | 0.00070147 | 0.00070147 | 0.00070147 | 0.00070147 | 0.00070147 | 0.00070147 | 0.00070147 | 0.00070147 | 0.00070147 | 0.00070147 | 0.00070147 | 0.00070147 | 0.00070147 | 0.00070147 | 0.00070147 | 0.00070147 | 0.00070147 | 0.00070147 | 0.00070147 | 0.00070147 | 0.00070147 | 0.00070147 | 0.00070147 | 0.00070147 | 0.00070147 | 0.00070147
Avg annual FOM - EXISTING ($/MW-yr) | 17680.0682 | 17653.5481 | 17627.0677 | 17600.6271 | 17873.2755 | 18393.8921 | 19354.2585 | 19813.086 | 20575.1367 | 20943.3112 | 21315.7327 | 21761.4927 | 21934.3999 | 22178.5593 | 22917.5496 | 23254.6292 | 22972.8 | 23839.6881 | 24105.0559 | 24548.45 | 25000 | 25459.8559 | 25928.1706 | 26405.0995 | 26890.8012 | 27385.4369 | 27889.1712 | 28402.1712 | 28924.6075 | 29456.6536 | 29998.4863 | 30550.2855 | 31112.2347 | 31684.5206 | 32267.3332 | 32860.8662 | 33465.3167 | 34080.8857 | 34707.7776 | 35346.2007 | 35996.3671 | 36658.4928 | 37332.7979 | 38019.5062 | 38718.846 | 39431.0497 | 40156.3538 | 40894.9993 | 41647.2316 | 42413.3006 | 43193.461
Avg annual VOM - EXISTING ($/MWh) | 3.8896 | 3.8838 | 3.878 | 3.8721 | 3.9321 | 4.0467 | 4.2579 | 4.3589 | 4.5265 | 4.6075 | 4.6895 | 4.7875 | 4.8256 | 4.8793 | 5.0419 | 5.116 | 5.054 | 5.2447 | 5.3031 | 5.4007 | 5.5 | 5.6012 | 5.7042 | 5.8091 | 5.916 | 6.0248 | 6.1356 | 6.2485 | 6.3634 | 6.4805 | 6.5997 | 6.7211 | 6.8447 | 6.9706 | 7.0988 | 7.2294 | 7.3624 | 7.4978 | 7.6357 | 7.7762 | 7.9192 | 8.0649 | 8.2132 | 8.3643 | 8.5181 | 8.6748 | 8.8344 | 8.9969 | 9.1624 | 9.3309 | 9.5026
Avg OPEX - EXISTING ($/MWh) | [20 empty] | 12.6308 | 12.8631 | 13.0997 | 13.3407 | 13.5861 | 13.836 | 14.0905 | 14.3497 | 14.6136 | 14.8824 | 15.1562 | 15.435 | 15.7189 | 16.008 | 16.3025 | 16.6024 | 16.9077 | 17.2188 | 17.5355 | 17.858 | 18.1865 | 18.521 | 18.8617 | 19.2087 | 19.562 | 19.9218 | 20.2883 | 20.6615 | 21.0415 | 21.4286 | 21.8227
Annual OPEX improve - EXISTING (%) | 0.15% | 0.15% | 0.15% | 0.15% | 0.15% | 0.15% | 0.15% | 0.15% | 0.15% | 0.15% | 0.15% | 0.15% | 0.15% | 0.15% | 0.15% | 0.15% | 0.15% | 0.15% | 0.15% | 0.15% | 0.15% | 0.15% | 0.15% | 0.15% | 0.15% | 0.15% | 0.15% | 0.15% | 0.15% | 0.15% | 0.15% | 0.15% | 0.15% | 0.15% | 0.15% | 0.15% | 0.15% | 0.15% | 0.15% | 0.15% | 0.15% | 0.15% | 0.15% | 0.15% | 0.15% | 0.15% | 0.15% | 0.15% | 0.15% | 0.15% | 0.15%
Heat Rate - EXISTING (MMBtu/MWh) | [20 empty] | 10.1
Avg annual fuel cost - EXISTING ($/MWh) | 17.877 | 17.877 | 17.877 | 17.877 | 17.877 | 17.877 | 17.877 | 17.877 | 20.907 | 22.321 | 22.927 | 24.139 | 24.038 | 23.634 | 23.937 | 22.422 | 21.311 | 20.806 | 20.806 | 20.806 | 24.2354 | 24.8956 | 25.379 | 26.1036 | 27.0287 | 27.8533 | 28.5695 | 29.2732 | 29.9211 | 30.6537 | 31.4379 | 32.1706 | 32.9282 | 33.8224 | 34.7139 | 35.7291 | 36.7204 | 37.8078 | 38.8587 | 40.0234 | 41.0539 | 42.1706 | 43.2946 | 44.4182 | 45.6017 | 46.7836 | 48.0343 | 49.2875 | 50.5917 | 52.0477 | 53.4668
Avg GHG emission - EXISTING (mt/kWh) | [19 empty] | 0.0010021 | 0.0010021 | 0.0010021 | 0.0010021 | 0.0010021 | 0.0010021 | 0.0010021 | 0.0010021 | 0.0010021 | 0.0010021 | 0.0010021 | 0.0010021 | 0.0010021 | 0.0010021 | 0.0010021 | 0.0010021 | 0.0010021 | 0.0010021 | 0.0010021 | 0.0010021 | 0.0010021 | 0.0010021 | 0.0010021 | 0.0010021 | 0.0010021 | 0.0010021 | 0.0010021 | 0.0010021 | 0.0010021 | 0.0010021 | 0.0010021 | 0.0010021
Heat Content of Coal (MMBtu/short ton) | [20 empty] | 18.915
CO2 Emissions from coal in electricity sector in 2018 (million metric tonnes) | [20 empty] | 1151
Coal consumed in electric sector in 2018 (million short ton) | [20 empty] | 633.533
One Time Upstream CO2 (and CO2 equivilant) Emissions (g/KW) | [20 empty] | 257000
Avg tax | 35% | 35% | 35% | 35% | 35% | 35% | 35% | 35% | 35% | 35% | 35% | 35% | 35% | 35% | 35% | 35% | 35% | 35% | 21% | 21% | 21% | 21% | 21% | 21% | 21% | 21% | 21% | 21% | 21% | 21% | 21% | 21% | 21% | 21% | 21% | 21% | 21% | 21% | 21% | 21% | 21% | 21% | 21% | 21% | 21% | 21% | 21% | 21% | 21% | 21% | 21%
Avg subsidy per unit of output ($/MWh) | 0.56727 | 0.56727 | 0.56727 | 0.56727 | 0.56727 | 0.5769 | 0.59457 | 0.62651 | 0.6423 | 0.66797 | 0.68092 | 0.69405 | 0.70961 | 0.71631 | 0.72536 | 0.75062 | 0.76278 | 0.75468 | 0.78429 | 0.7942 | 0.81 | 0.82611 | 0.84255 | 0.85931 | 0.87641 | 0.89384 | 0.91162 | 0.92976 | 0.94826 | 0.96712 | 0.98636 | 1.006 | 1.026 | 1.0464 | 1.0672 | 1.0885 | 1.1101 | 1.1322 | 1.1547 | 1.1777 | 1.2011 | 1.225 | 1.2494 | 1.2742 | 1.2996 | 1.3255 | 1.3518 | 1.3787 | 1.4061 | 1.4341 | 1.4626
Avg Lifetime (years) | [20 empty] | 50
Max Lifetime | [20 empty] | 61
Min Lifetime | [20 empty] | 47
Avg Age (years) | [20 empty] | 40
CAPEX to extend the life of plant to Max Lifetime ($/MW) | [20 empty] | 1500000
Avg energy price of electricity ($2017/MWh) | 96.9947 | 82.5618 | 92.423 | 85.6439 | 81.3248 | 82.2851 | 73.1324 | 75.1783 | 77.5669 | 67.3971 | 69.3593 | 69.1496 | 66.0774 | 68.6676 | 67.6134 | 63.5193 | 65.2 | 62.54 | 62.8 | 62.22 | 63.2455 | 62.1879 | 61.2839 | 60.7827 | 60.4701 | 60.7261 | 60.3235 | 60.1547 | 59.9186 | 59.7474 | 59.5717 | 59.4622 | 59.0982 | 58.6907 | 58.2797 | 57.9454 | 57.8223 | 57.6393 | 57.6182 | 57.5832 | 57.4286 | 57.2126 | 56.9574 | 56.726 | 56.5327 | 56.3299 | 56.0081 | 55.8533 | 56.4446 | 56.5239 | 56.2441
Avg energy price of electricity ($/MWh) | 66.9366 | 68.5627 | 61.9876 | 75.3499 | 79.1677 | 95.8529 | 86.2377 | 87.6517 | 101.4382 | 70.8251 | 73.2289 | 70.5423 | 60.9978 | 67.7143 | 72.6633 | 59.8666 | 64.07 | 62.54 | 64.2 | 65.09 | 67.8933 | 68.4082 | 69.0398 | 70.1659 | 71.4995 | 73.5166 | 74.7036 | 76.1716 | 77.5095 | 78.937 | 80.3948 | 81.9992 | 83.2882 | 84.5522 | 85.8426 | 87.2825 | 89.0916 | 90.8451 | 92.8849 | 94.9604 | 96.898 | 98.7929 | 100.6749 | 102.6698 | 104.7981 | 106.9811 | 108.9794 | 111.3746 | 115.3893 | 118.463 | 120.8794
Avg capacity price of electricity ($2017/MW-day) | 249.4238 | 249.4238 | 212.3094 | 237.6676 | 220.235 | 209.1284 | 211.5977 | 188.0613 | 193.3227 | 199.4648 | 173.3129 | 178.3588 | 177.8197 | 169.9194 | 176.5803 | 173.8692 | 163.3412 | 167.6631 | 160.8229 | 161.4915 | 160 | 157.3245 | 155.0376 | 153.7697 | 152.9787 | 153.6263 | 152.608 | 152.181 | 151.5836 | 151.1504 | 150.7061 | 150.429 | 149.5081 | 148.4773 | 147.4374 | 146.5917 | 146.2803 | 145.8174 | 145.7641 | 145.6754 | 145.2845 | 144.7378 | 144.0922 | 143.507 | 143.0179 | 142.5049 | 141.6907 | 141.2991 | 142.7951 | 142.9956 | 142.2878
Avg capacity price of electricity ($/MW-day) | 164.5392 | 164.5392 | 168.5364 | 152.3739 | 185.2202 | 194.6049 | 235.6194 | 211.9839 | 215.4597 | 249.3488 | 174.0976 | 180.0065 | 173.4025 | 149.9408 | 166.4509 | 178.6162 | 147.1602 | 157.4927 | 153.7318 | 157.8123 | 160 | 161.2136 | 162.702 | 165.3558 | 168.4987 | 173.2521 | 176.0495 | 179.509 | 182.6619 | 186.0261 | 189.4615 | 193.2426 | 196.2802 | 199.259 | 202.3 | 205.6934 | 209.9567 | 214.0892 | 218.8962 | 223.7874 | 228.3538 | 232.8193 | 237.2545 | 241.9558 | 246.9715 | 252.116 | 256.8251 | 262.4699 | 271.931 | 279.1746 | 284.8692
Share of coal capacity receiving capacity payments | 0% | 0% | 0% | 0% | 0% | 0% | 0% | 47% | 47% | 47% | 47% | 47% | 47% | 47% | 47% | 47% | 47% | 47% | 47% | 47% | 47% | 47% | 47% | 47% | 47% | 47% | 47% | 47% | 47% | 47% | 47% | 47% | 47% | 47% | 47% | 47% | 47% | 47% | 47% | 47% | 47% | 47% | 47% | 47% | 47% | 47% | 47% | 47% | 47% | 47% | 47%
Avg price of coal ($2017/MMBtu) | [20 empty] | 2.2353 | 2.2408 | 2.2305 | 2.2389 | 2.2633 | 2.278 | 2.2842 | 2.2889 | 2.2901 | 2.2972 | 2.3065 | 2.3098 | 2.3133 | 2.3245 | 2.3334 | 2.3485 | 2.3596 | 2.3751 | 2.3866 | 2.403 | 2.4091 | 2.418 | 2.4252 | 2.4298 | 2.4356 | 2.439 | 2.4442 | 2.4472 | 2.4503 | 2.4588 | 2.4631
Avg price of coal ($/MMBtu) | 1.77 | 1.77 | 1.77 | 1.77 | 1.77 | 1.77 | 1.77 | 1.77 | 2.07 | 2.21 | 2.27 | 2.39 | 2.38 | 2.34 | 2.37 | 2.22 | 2.11 | 2.06 | 2.06 | 2.06 | 2.3995 | 2.4649 | 2.5128 | 2.5845 | 2.6761 | 2.7577 | 2.8287 | 2.8983 | 2.9625 | 3.035 | 3.1127 | 3.1852 | 3.2602 | 3.3488 | 3.437 | 3.5375 | 3.6357 | 3.7433 | 3.8474 | 3.9627 | 4.0647 | 4.1753 | 4.2866 | 4.3978 | 4.515 | 4.632 | 4.7559 | 4.88 | 5.0091 | 5.1532 | 5.2937
Avg inflation (BLS PPI for Power) | 0% | 0% | 0% | 0% | 1.699% | 3.063% | 5.371% | 2.521% | 3.996% | 1.939% | 1.928% | 2.241% | 0.9446% | 1.263% | 3.482% | 1.621% | -1.062% | 3.924% | 1.263% | 1.989% | 1.989% | 1.989% | 1.989% | 1.989% | 1.989% | 1.989% | 1.989% | 1.989% | 1.989% | 1.989% | 1.989% | 1.989% | 1.989% | 1.989% | 1.989% | 1.989% | 1.989% | 1.989% | 1.989% | 1.989% | 1.989% | 1.989% | 1.989% | 1.989% | 1.989% | 1.989% | 1.989% | 1.989% | 1.989% | 1.989% | 1.989%
Coal price inflation | [8 empty] | 16.95% | 6.763% | 2.715% | 5.286% | -0.4184% | -1.681% | 1.282% | -6.329% | -4.955% | -2.37% | 0% | 0% | 16.48% | 2.724% | 1.941% | 2.855% | 3.544% | 3.051% | 2.572% | 2.463% | 2.213% | 2.449% | 2.558% | 2.331% | 2.355% | 2.716% | 2.636% | 2.924% | 2.775% | 2.961% | 2.78% | 2.997% | 2.575% | 2.72% | 2.665% | 2.595% | 2.665% | 2.592% | 2.673% | 2.609% | 2.646% | 2.878% | 2.727%
Expected Retirement Profile | [21 empty] | 484.9 | 815.2 | 0 | 297.5 | 1023.5 | 0 | 0 | 445.5 | 0 | 0 | 0 | 0 | 250.7 | 1103 | 0 | 2211 | 486 | 0 | 464.5 | 0 | 0 | 0 | 0 | 0 | 0 | 0 | 395.4 | 657.4 | 0 | 0 | 0 | 0
Operating Year | [17 empty] | Operating Year (legacy GG inputs for entire US) | Capacity (legacy GG inputs for entire US) |  | Capacity Installed in given Operating Year | 2020 | 2021 | 2022 | 2023 | 2024 | 2025 | 2026 | 2027 | 2028 | 2029 | 2030 | 2031 | 2032 | 2033 | 2034 | 2035 | 2036 | 2037 | 2038 | 2039 | 2040 | 2041 | 2042 | 2043 | 2044 | 2045 | 2046 | 2047 | 2048 | 2049 | 2050 | 2051
1930 | [16 empty] | 0 | 1930 | 5.8 |  | 0 | 0 | 0 | 0 | 0 | 0 | 0 | 0 | 0 | 0 | 0 | 0 | 0 | 0 | 0 | 0 | 0 | 0 | 0 | 0 | 0 | 0 | 0 | 0 | 0 | 0 | 0 | 0 | 0 | 0 | 0 | 0 | 0
1931 | [16 empty] | 0 | 1936 | 6 |  | 0 | 0 | 0 | 0 | 0 | 0 | 0 | 0 | 0 | 0 | 0 | 0 | 0 | 0 | 0 | 0 | 0 | 0 | 0 | 0 | 0 | 0 | 0 | 0 | 0 | 0 | 0 | 0 | 0 | 0 | 0 | 0 | 0
1932 | [16 empty] | 0 | 1937 | 7.5 |  | 0 | 0 | 0 | 0 | 0 | 0 | 0 | 0 | 0 | 0 | 0 | 0 | 0 | 0 | 0 | 0 | 0 | 0 | 0 | 0 | 0 | 0 | 0 | 0 | 0 | 0 | 0 | 0 | 0 | 0 | 0 | 0 | 0
1933 | [16 empty] | 0 | 1939 | 6 |  | 0 | 0 | 0 | 0 | 0 | 0 | 0 | 0 | 0 | 0 | 0 | 0 | 0 | 0 | 0 | 0 | 0 | 0 | 0 | 0 | 0 | 0 | 0 | 0 | 0 | 0 | 0 | 0 | 0 | 0 | 0 | 0 | 0
1934 | [16 empty] | 0 | 1941 | 13.5 |  | 0 | 0 | 0 | 0 | 0 | 0 | 0 | 0 | 0 | 0 | 0 | 0 | 0 | 0 | 0 | 0 | 0 | 0 | 0 | 0 | 0 | 0 | 0 | 0 | 0 | 0 | 0 | 0 | 0 | 0 | 0 | 0 | 0
1935 | [16 empty] | 0 | 1946 | 13.5 |  | 0 | 0 | 0 | 0 | 0 | 0 | 0 | 0 | 0 | 0 | 0 | 0 | 0 | 0 | 0 | 0 | 0 | 0 | 0 | 0 | 0 | 0 | 0 | 0 | 0 | 0 | 0 | 0 | 0 | 0 | 0 | 0 | 0
1936 | [16 empty] | 0 | 1947 | 20.5 |  | 0 | 0 | 0 | 0 | 0 | 0 | 0 | 0 | 0 | 0 | 0 | 0 | 0 | 0 | 0 | 0 | 0 | 0 | 0 | 0 | 0 | 0 | 0 | 0 | 0 | 0 | 0 | 0 | 0 | 0 | 0 | 0 | 0
1937 | [16 empty] | 0 | 1948 | 15.5 |  | 0 | 0 | 0 | 0 | 0 | 0 | 0 | 0 | 0 | 0 | 0 | 0 | 0 | 0 | 0 | 0 | 0 | 0 | 0 | 0 | 0 | 0 | 0 | 0 | 0 | 0 | 0 | 0 | 0 | 0 | 0 | 0 | 0
1938 | [16 empty] | 0 | 1949 | 20.5 |  | 0 | 0 | 0 | 0 | 0 | 0 | 0 | 0 | 0 | 0 | 0 | 0 | 0 | 0 | 0 | 0 | 0 | 0 | 0 | 0 | 0 | 0 | 0 | 0 | 0 | 0 | 0 | 0 | 0 | 0 | 0 | 0 | 0
1939 | [16 empty] | 0 | 1950 | 4 |  | 0 | 0 | 0 | 0 | 0 | 0 | 0 | 0 | 0 | 0 | 0 | 0 | 0 | 0 | 0 | 0 | 0 | 0 | 0 | 0 | 0 | 0 | 0 | 0 | 0 | 0 | 0 | 0 | 0 | 0 | 0 | 0 | 0
1940 | [16 empty] | 0 | 1951 | 10.5 |  | 0 | 0 | 0 | 0 | 0 | 0 | 0 | 0 | 0 | 0 | 0 | 0 | 0 | 0 | 0 | 0 | 0 | 0 | 0 | 0 | 0 | 0 | 0 | 0 | 0 | 0 | 0 | 0 | 0 | 0 | 0 | 0 | 0
1941 | [16 empty] | 0 | 1952 | 155 |  | 0 | 0 | 0 | 0 | 0 | 0 | 0 | 0 | 0 | 0 | 0 | 0 | 0 | 0 | 0 | 0 | 0 | 0 | 0 | 0 | 0 | 0 | 0 | 0 | 0 | 0 | 0 | 0 | 0 | 0 | 0 | 0 | 0
1942 | [16 empty] | 0 | 1953 | 1230 |  | 0 | 0 | 0 | 0 | 0 | 0 | 0 | 0 | 0 | 0 | 0 | 0 | 0 | 0 | 0 | 0 | 0 | 0 | 0 | 0 | 0 | 0 | 0 | 0 | 0 | 0 | 0 | 0 | 0 | 0 | 0 | 0 | 0
1943 | [16 empty] | 0 | 1954 | 1922 |  | 0 | 0 | 0 | 0 | 0 | 0 | 0 | 0 | 0 | 0 | 0 | 0 | 0 | 0 | 0 | 0 | 0 | 0 | 0 | 0 | 0 | 0 | 0 | 0 | 0 | 0 | 0 | 0 | 0 | 0 | 0 | 0 | 0
1944 | [16 empty] | 0 | 1955 | 3734.6 |  | 0 | 0 | 0 | 0 | 0 | 0 | 0 | 0 | 0 | 0 | 0 | 0 | 0 | 0 | 0 | 0 | 0 | 0 | 0 | 0 | 0 | 0 | 0 | 0 | 0 | 0 | 0 | 0 | 0 | 0 | 0 | 0 | 0
1945 | [16 empty] | 0 | 1956 | 586.5 |  | 0 | 0 | 0 | 0 | 0 | 0 | 0 | 0 | 0 | 0 | 0 | 0 | 0 | 0 | 0 | 0 | 0 | 0 | 0 | 0 | 0 | 0 | 0 | 0 | 0 | 0 | 0 | 0 | 0 | 0 | 0 | 0 | 0
1946 | [16 empty] | 0 | 1957 | 1143.8 |  | 0 | 0 | 0 | 0 | 0 | 0 | 0 | 0 | 0 | 0 | 0 | 0 | 0 | 0 | 0 | 0 | 0 | 0 | 0 | 0 | 0 | 0 | 0 | 0 | 0 | 0 | 0 | 0 | 0 | 0 | 0 | 0 | 0
1947 | [16 empty] | 0 | 1958 | 1937.7 |  | 0 | 0 | 0 | 0 | 0 | 0 | 0 | 0 | 0 | 0 | 0 | 0 | 0 | 0 | 0 | 0 | 0 | 0 | 0 | 0 | 0 | 0 | 0 | 0 | 0 | 0 | 0 | 0 | 0 | 0 | 0 | 0 | 0
1948 | [16 empty] | 0 | 1959 | 3700 |  | 0 | 0 | 0 | 0 | 0 | 0 | 0 | 0 | 0 | 0 | 0 | 0 | 0 | 0 | 0 | 0 | 0 | 0 | 0 | 0 | 0 | 0 | 0 | 0 | 0 | 0 | 0 | 0 | 0 | 0 | 0 | 0 | 0
1949 | [16 empty] | 0 | 1960 | 1381.2 |  | 0 | 0 | 0 | 0 | 0 | 0 | 0 | 0 | 0 | 0 | 0 | 0 | 0 | 0 | 0 | 0 | 0 | 0 | 0 | 0 | 0 | 0 | 0 | 0 | 0 | 0 | 0 | 0 | 0 | 0 | 0 | 0 | 0
1950 | [16 empty] | 0 | 1961 | 2208 |  | 0 | 0 | 0 | 0 | 0 | 0 | 0 | 0 | 0 | 0 | 0 | 0 | 0 | 0 | 0 | 0 | 0 | 0 | 0 | 0 | 0 | 0 | 0 | 0 | 0 | 0 | 0 | 0 | 0 | 0 | 0 | 0 | 0
1951 | [16 empty] | 0 | 1962 | 1400.3 |  | 0 | 0 | 0 | 0 | 0 | 0 | 0 | 0 | 0 | 0 | 0 | 0 | 0 | 0 | 0 | 0 | 0 | 0 | 0 | 0 | 0 | 0 | 0 | 0 | 0 | 0 | 0 | 0 | 0 | 0 | 0 | 0 | 0
1952 | [16 empty] | 0 | 1963 | 1369.2 |  | 0 | 0 | 0 | 0 | 0 | 0 | 0 | 0 | 0 | 0 | 0 | 0 | 0 | 0 | 0 | 0 | 0 | 0 | 0 | 0 | 0 | 0 | 0 | 0 | 0 | 0 | 0 | 0 | 0 | 0 | 0 | 0 | 0
1953 | [16 empty] | 0 | 1964 | 2006.7 |  | 0 | 0 | 0 | 0 | 0 | 0 | 0 | 0 | 0 | 0 | 0 | 0 | 0 | 0 | 0 | 0 | 0 | 0 | 0 | 0 | 0 | 0 | 0 | 0 | 0 | 0 | 0 | 0 | 0 | 0 | 0 | 0 | 0
1954 | [16 empty] | 0 | 1965 | 3012.1 |  | 0 | 0 | 0 | 0 | 0 | 0 | 0 | 0 | 0 | 0 | 0 | 0 | 0 | 0 | 0 | 0 | 0 | 0 | 0 | 0 | 0 | 0 | 0 | 0 | 0 | 0 | 0 | 0 | 0 | 0 | 0 | 0 | 0
1955 | [16 empty] | 0 | 1966 | 3232.4 |  | 0 | 0 | 0 | 0 | 0 | 0 | 0 | 0 | 0 | 0 | 0 | 0 | 0 | 0 | 0 | 0 | 0 | 0 | 0 | 0 | 0 | 0 | 0 | 0 | 0 | 0 | 0 | 0 | 0 | 0 | 0 | 0 | 0
1956 | [16 empty] | 0 | 1967 | 5685.1 |  | 0 | 0 | 0 | 0 | 0 | 0 | 0 | 0 | 0 | 0 | 0 | 0 | 0 | 0 | 0 | 0 | 0 | 0 | 0 | 0 | 0 | 0 | 0 | 0 | 0 | 0 | 0 | 0 | 0 | 0 | 0 | 0 | 0
1957 | [16 empty] | 0 | 1968 | 5819.6 |  | 0 | 0 | 0 | 0 | 0 | 0 | 0 | 0 | 0 | 0 | 0 | 0 | 0 | 0 | 0 | 0 | 0 | 0 | 0 | 0 | 0 | 0 | 0 | 0 | 0 | 0 | 0 | 0 | 0 | 0 | 0 | 0 | 0
1958 | [16 empty] | 0 | 1969 | 7781.2 |  | 0 | 0 | 0 | 0 | 0 | 0 | 0 | 0 | 0 | 0 | 0 | 0 | 0 | 0 | 0 | 0 | 0 | 0 | 0 | 0 | 0 | 0 | 0 | 0 | 0 | 0 | 0 | 0 | 0 | 0 | 0 | 0 | 0
1959 | [16 empty] | 0 | 1970 | 9634.1 |  | 93.7 | 93.7 | 0 | 0 | 0 | 0 | 0 | 0 | 0 | 0 | 0 | 0 | 0 | 0 | 0 | 0 | 0 | 0 | 0 | 0 | 0 | 0 | 0 | 0 | 0 | 0 | 0 | 0 | 0 | 0 | 0 | 0 | 0
1960 | [16 empty] | 0 | 1971 | 9647.5 |  | 0 | 0 | 0 | 0 | 0 | 0 | 0 | 0 | 0 | 0 | 0 | 0 | 0 | 0 | 0 | 0 | 0 | 0 | 0 | 0 | 0 | 0 | 0 | 0 | 0 | 0 | 0 | 0 | 0 | 0 | 0 | 0 | 0
1961 | [16 empty] | 0 | 1972 | 9028.6 |  | 93.7 | 93.7 | 0 | 0 | 0 | 0 | 0 | 0 | 0 | 0 | 0 | 0 | 0 | 0 | 0 | 0 | 0 | 0 | 0 | 0 | 0 | 0 | 0 | 0 | 0 | 0 | 0 | 0 | 0 | 0 | 0 | 0 | 0
1962 | [16 empty] | 0 | 1973 | 14100.1 |  | 0 | 0 | 0 | 0 | 0 | 0 | 0 | 0 | 0 | 0 | 0 | 0 | 0 | 0 | 0 | 0 | 0 | 0 | 0 | 0 | 0 | 0 | 0 | 0 | 0 | 0 | 0 | 0 | 0 | 0 | 0 | 0 | 0
1963 | [16 empty] | 0 | 1974 | 9729 |  | 0 | 0 | 0 | 0 | 0 | 0 | 0 | 0 | 0 | 0 | 0 | 0 | 0 | 0 | 0 | 0 | 0 | 0 | 0 | 0 | 0 | 0 | 0 | 0 | 0 | 0 | 0 | 0 | 0 | 0 | 0 | 0 | 0
1964 | [16 empty] | 0 | 1975 | 9482.1 |  | 0 | 0 | 0 | 0 | 0 | 0 | 0 | 0 | 0 | 0 | 0 | 0 | 0 | 0 | 0 | 0 | 0 | 0 | 0 | 0 | 0 | 0 | 0 | 0 | 0 | 0 | 0 | 0 | 0 | 0 | 0 | 0 | 0
1965 | [16 empty] | 0 | 1976 | 8007.5 |  | 0 | 0 | 0 | 0 | 0 | 0 | 0 | 0 | 0 | 0 | 0 | 0 | 0 | 0 | 0 | 0 | 0 | 0 | 0 | 0 | 0 | 0 | 0 | 0 | 0 | 0 | 0 | 0 | 0 | 0 | 0 | 0 | 0
1966 | [16 empty] | 0 | 1977 | 11379.2 |  | 297.5 | 297.5 | 0 | 0 | 0 | 0 | 0 | 0 | 0 | 0 | 0 | 0 | 0 | 0 | 0 | 0 | 0 | 0 | 0 | 0 | 0 | 0 | 0 | 0 | 0 | 0 | 0 | 0 | 0 | 0 | 0 | 0 | 0
1967 | [16 empty] | 0 | 1978 | 11123.3 |  | 0 | 0 | 0 | 0 | 0 | 0 | 0 | 0 | 0 | 0 | 0 | 0 | 0 | 0 | 0 | 0 | 0 | 0 | 0 | 0 | 0 | 0 | 0 | 0 | 0 | 0 | 0 | 0 | 0 | 0 | 0 | 0 | 0
1968 | [16 empty] | 0 | 1979 | 9478.6 |  | 0 | 0 | 0 | 0 | 0 | 0 | 0 | 0 | 0 | 0 | 0 | 0 | 0 | 0 | 0 | 0 | 0 | 0 | 0 | 0 | 0 | 0 | 0 | 0 | 0 | 0 | 0 | 0 | 0 | 0 | 0 | 0 | 0
1969 | [16 empty] | 0 | 1980 | 14231.1 |  | 0 | 0 | 0 | 0 | 0 | 0 | 0 | 0 | 0 | 0 | 0 | 0 | 0 | 0 | 0 | 0 | 0 | 0 | 0 | 0 | 0 | 0 | 0 | 0 | 0 | 0 | 0 | 0 | 0 | 0 | 0 | 0 | 0
1970 | [16 empty] | 0 | 1981 | 9029.4 |  | 815.2 | 0 | 815.2 | 0 | 0 | 0 | 0 | 0 | 0 | 0 | 0 | 0 | 0 | 0 | 0 | 0 | 0 | 0 | 0 | 0 | 0 | 0 | 0 | 0 | 0 | 0 | 0 | 0 | 0 | 0 | 0 | 0 | 0
1971 | [16 empty] | 0 | 1982 | 10244.2 |  | 0 | 0 | 0 | 0 | 0 | 0 | 0 | 0 | 0 | 0 | 0 | 0 | 0 | 0 | 0 | 0 | 0 | 0 | 0 | 0 | 0 | 0 | 0 | 0 | 0 | 0 | 0 | 0 | 0 | 0 | 0 | 0 | 0
1972 | [16 empty] | 0 | 1983 | 6015.2 |  | 297.5 | 0 | 0 | 0 | 297.5 | 0 | 0 | 0 | 0 | 0 | 0 | 0 | 0 | 0 | 0 | 0 | 0 | 0 | 0 | 0 | 0 | 0 | 0 | 0 | 0 | 0 | 0 | 0 | 0 | 0 | 0 | 0 | 0
1973 | [16 empty] | 0 | 1984 | 11111.9 |  | 1023.5 | 0 | 0 | 0 | 0 | 1023.5 | 0 | 0 | 0 | 0 | 0 | 0 | 0 | 0 | 0 | 0 | 0 | 0 | 0 | 0 | 0 | 0 | 0 | 0 | 0 | 0 | 0 | 0 | 0 | 0 | 0 | 0 | 0
1974 | [16 empty] | 0 | 1985 | 6033.8 |  | 0 | 0 | 0 | 0 | 0 | 0 | 0 | 0 | 0 | 0 | 0 | 0 | 0 | 0 | 0 | 0 | 0 | 0 | 0 | 0 | 0 | 0 | 0 | 0 | 0 | 0 | 0 | 0 | 0 | 0 | 0 | 0 | 0
1975 | [16 empty] | 0 | 1986 | 5860.4 |  | 0 | 0 | 0 | 0 | 0 | 0 | 0 | 0 | 0 | 0 | 0 | 0 | 0 | 0 | 0 | 0 | 0 | 0 | 0 | 0 | 0 | 0 | 0 | 0 | 0 | 0 | 0 | 0 | 0 | 0 | 0 | 0 | 0
1976 | [16 empty] | 360 | 1987 | 3283.8 |  | 445.5 | 0 | 0 | 0 | 0 | 0 | 0 | 0 | 445.5 | 0 | 0 | 0 | 0 | 0 | 0 | 0 | 0 | 0 | 0 | 0 | 0 | 0 | 0 | 0 | 0 | 0 | 0 | 0 | 0 | 0 | 0 | 0 | 0
1977 | [16 empty] | 2571.3 | 1988 | 803.2 |  | 0 | 0 | 0 | 0 | 0 | 0 | 0 | 0 | 0 | 0 | 0 | 0 | 0 | 0 | 0 | 0 | 0 | 0 | 0 | 0 | 0 | 0 | 0 | 0 | 0 | 0 | 0 | 0 | 0 | 0 | 0 | 0 | 0
1978 | [16 empty] | 2333.3 | 1989 | 3027.6 |  | 0 | 0 | 0 | 0 | 0 | 0 | 0 | 0 | 0 | 0 | 0 | 0 | 0 | 0 | 0 | 0 | 0 | 0 | 0 | 0 | 0 | 0 | 0 | 0 | 0 | 0 | 0 | 0 | 0 | 0 | 0 | 0 | 0
1979 | [16 empty] | 1408.2 | 1990 | 1816.9 |  | 0 | 0 | 0 | 0 | 0 | 0 | 0 | 0 | 0 | 0 | 0 | 0 | 0 | 0 | 0 | 0 | 0 | 0 | 0 | 0 | 0 | 0 | 0 | 0 | 0 | 0 | 0 | 0 | 0 | 0 | 0 | 0 | 0
1980 | [16 empty] | 2212 | 1991 | 3074.3 |  | 0 | 0 | 0 | 0 | 0 | 0 | 0 | 0 | 0 | 0 | 0 | 0 | 0 | 0 | 0 | 0 | 0 | 0 | 0 | 0 | 0 | 0 | 0 | 0 | 0 | 0 | 0 | 0 | 0 | 0 | 0 | 0 | 0
1981 | [16 empty] | 0 | 1992 | 1051 |  | 250.7 | 0 | 0 | 0 | 0 | 0 | 0 | 0 | 0 | 0 | 0 | 0 | 0 | 250.7 | 0 | 0 | 0 | 0 | 0 | 0 | 0 | 0 | 0 | 0 | 0 | 0 | 0 | 0 | 0 | 0 | 0 | 0 | 0
1982 | [16 empty] | 2189.9 | 1993 | 137.2 |  | 1103 | 0 | 0 | 0 | 0 | 0 | 0 | 0 | 0 | 0 | 0 | 0 | 0 | 0 | 1103 | 0 | 0 | 0 | 0 | 0 | 0 | 0 | 0 | 0 | 0 | 0 | 0 | 0 | 0 | 0 | 0 | 0 | 0
1983 | [16 empty] | 453.5 | 1994 | 533.6 |  | 0 | 0 | 0 | 0 | 0 | 0 | 0 | 0 | 0 | 0 | 0 | 0 | 0 | 0 | 0 | 0 | 0 | 0 | 0 | 0 | 0 | 0 | 0 | 0 | 0 | 0 | 0 | 0 | 0 | 0 | 0 | 0 | 0
1984 | [16 empty] | 0 | 1995 | 1683 |  | 2211 | 0 | 0 | 0 | 0 | 0 | 0 | 0 | 0 | 0 | 0 | 0 | 0 | 0 | 0 | 0 | 2211 | 0 | 0 | 0 | 0 | 0 | 0 | 0 | 0 | 0 | 0 | 0 | 0 | 0 | 0 | 0 | 0
1985 | [16 empty] | 2181.9 | 1996 | 1767.4 |  | 486 | 0 | 0 | 0 | 0 | 0 | 0 | 0 | 0 | 0 | 0 | 0 | 0 | 0 | 0 | 0 | 0 | 486 | 0 | 0 | 0 | 0 | 0 | 0 | 0 | 0 | 0 | 0 | 0 | 0 | 0 | 0 | 0
1986 | [16 empty] | 1676.8 | 1997 | 78.7 |  | 0 | 0 | 0 | 0 | 0 | 0 | 0 | 0 | 0 | 0 | 0 | 0 | 0 | 0 | 0 | 0 | 0 | 0 | 0 | 0 | 0 | 0 | 0 | 0 | 0 | 0 | 0 | 0 | 0 | 0 | 0 | 0 | 0
1987 | [16 empty] | 0 | 1998 | 2.8 |  | 464.5 | 0 | 0 | 0 | 0 | 0 | 0 | 0 | 0 | 0 | 0 | 0 | 0 | 0 | 0 | 0 | 0 | 0 | 0 | 464.5 | 0 | 0 | 0 | 0 | 0 | 0 | 0 | 0 | 0 | 0 | 0 | 0 | 0
1988 | [16 empty] | 460 | 1999 | 180 |  | 0 | 0 | 0 | 0 | 0 | 0 | 0 | 0 | 0 | 0 | 0 | 0 | 0 | 0 | 0 | 0 | 0 | 0 | 0 | 0 | 0 | 0 | 0 | 0 | 0 | 0 | 0 | 0 | 0 | 0 | 0 | 0 | 0
1989 | [16 empty] | 0 | 2000 | 133.2 |  | 0 | 0 | 0 | 0 | 0 | 0 | 0 | 0 | 0 | 0 | 0 | 0 | 0 | 0 | 0 | 0 | 0 | 0 | 0 | 0 | 0 | 0 | 0 | 0 | 0 | 0 | 0 | 0 | 0 | 0 | 0 | 0 | 0
1990 | [16 empty] | 174.6 | 2001 | 440 |  | 0 | 0 | 0 | 0 | 0 | 0 | 0 | 0 | 0 | 0 | 0 | 0 | 0 | 0 | 0 | 0 | 0 | 0 | 0 | 0 | 0 | 0 | 0 | 0 | 0 | 0 | 0 | 0 | 0 | 0 | 0 | 0 | 0
1991 | [16 empty] | 174.6 | 2003 | 85 |  | 0 | 0 | 0 | 0 | 0 | 0 | 0 | 0 | 0 | 0 | 0 | 0 | 0 | 0 | 0 | 0 | 0 | 0 | 0 | 0 | 0 | 0 | 0 | 0 | 0 | 0 | 0 | 0 | 0 | 0 | 0 | 0 | 0
1992 | [16 empty] | 566 | 2004 | 521 |  | 0 | 0 | 0 | 0 | 0 | 0 | 0 | 0 | 0 | 0 | 0 | 0 | 0 | 0 | 0 | 0 | 0 | 0 | 0 | 0 | 0 | 0 | 0 | 0 | 0 | 0 | 0 | 0 | 0 | 0 | 0 | 0 | 0
1993 | [16 empty] | 0 | 2005 | 388.1 |  | 0 | 0 | 0 | 0 | 0 | 0 | 0 | 0 | 0 | 0 | 0 | 0 | 0 | 0 | 0 | 0 | 0 | 0 | 0 | 0 | 0 | 0 | 0 | 0 | 0 | 0 | 0 | 0 | 0 | 0 | 0 | 0 | 0
1994 | [16 empty] | 0 | 2006 | 524 |  | 0 | 0 | 0 | 0 | 0 | 0 | 0 | 0 | 0 | 0 | 0 | 0 | 0 | 0 | 0 | 0 | 0 | 0 | 0 | 0 | 0 | 0 | 0 | 0 | 0 | 0 | 0 | 0 | 0 | 0 | 0 | 0 | 0
1995 | [16 empty] | 0 | 2007 | 1413.6 |  | 395.4 | 0 | 0 | 0 | 0 | 0 | 0 | 0 | 0 | 0 | 0 | 0 | 0 | 0 | 0 | 0 | 0 | 0 | 0 | 0 | 0 | 0 | 0 | 0 | 0 | 0 | 0 | 395.4 | 0 | 0 | 0 | 0 | 0
1996 | [16 empty] | 0 | 2008 | 1456.8 |  | 657.4 | 0 | 0 | 0 | 0 | 0 | 0 | 0 | 0 | 0 | 0 | 0 | 0 | 0 | 0 | 0 | 0 | 0 | 0 | 0 | 0 | 0 | 0 | 0 | 0 | 0 | 0 | 0 | 657.4 | 0 | 0 | 0 | 0
1997 | [16 empty] | 0 | 2009 | 1735.2 |  | 0 | 0 | 0 | 0 | 0 | 0 | 0 | 0 | 0 | 0 | 0 | 0 | 0 | 0 | 0 | 0 | 0 | 0 | 0 | 0 | 0 | 0 | 0 | 0 | 0 | 0 | 0 | 0 | 0 | 0 | 0 | 0 | 0
1998 | [16 empty] | 0 | 2010 | 4721.5 |  | 0 | 0 | 0 | 0 | 0 | 0 | 0 | 0 | 0 | 0 | 0 | 0 | 0 | 0 | 0 | 0 | 0 | 0 | 0 | 0 | 0 | 0 | 0 | 0 | 0 | 0 | 0 | 0 | 0 | 0 | 0 | 0 | 0
1999 | [16 empty] | 0 | 2011 | 3778 |  | 0 | 0 | 0 | 0 | 0 | 0 | 0 | 0 | 0 | 0 | 0 | 0 | 0 | 0 | 0 | 0 | 0 | 0 | 0 | 0 | 0 | 0 | 0 | 0 | 0 | 0 | 0 | 0 | 0 | 0 | 0 | 0 | 0
2000 | [16 empty] | 0 | 2012 | 3690 |  | 0 | 0 | 0 | 0 | 0 | 0 | 0 | 0 | 0 | 0 | 0 | 0 | 0 | 0 | 0 | 0 | 0 | 0 | 0 | 0 | 0 | 0 | 0 | 0 | 0 | 0 | 0 | 0 | 0 | 0 | 0 | 0 | 0
2001 | [16 empty] | 0 | 2013 | 1535 |  | 0 | 0 | 0 | 0 | 0 | 0 | 0 | 0 | 0 | 0 | 0 | 0 | 0 | 0 | 0 | 0 | 0 | 0 | 0 | 0 | 0 | 0 | 0 | 0 | 0 | 0 | 0 | 0 | 0 | 0 | 0 | 0 | 0
2002 | [16 empty] | 0 | 2014 | 90 |  | 0 | 0 | 0 | 0 | 0 | 0 | 0 | 0 | 0 | 0 | 0 | 0 | 0 | 0 | 0 | 0 | 0 | 0 | 0 | 0 | 0 | 0 | 0 | 0 | 0 | 0 | 0 | 0 | 0 | 0 | 0 | 0 | 0
2003 | [16 empty] | 0 | 2015 | 2.2 |  | 0 | 0 | 0 | 0 | 0 | 0 | 0 | 0 | 0 | 0 | 0 | 0 | 0 | 0 | 0 | 0 | 0 | 0 | 0 | 0 | 0 | 0 | 0 | 0 | 0 | 0 | 0 | 0 | 0 | 0 | 0 | 0 | 0
2004 | [16 empty] | 0 |  |  |  | 0 | 0 | 0 | 0 | 0 | 0 | 0 | 0 | 0 | 0 | 0 | 0 | 0 | 0 | 0 | 0 | 0 | 0 | 0 | 0 | 0 | 0 | 0 | 0 | 0 | 0 | 0 | 0 | 0 | 0 | 0 | 0 | 0
2005 | [16 empty] | 0 |  |  |  | 0 | 0 | 0 | 0 | 0 | 0 | 0 | 0 | 0 | 0 | 0 | 0 | 0 | 0 | 0 | 0 | 0 | 0 | 0 | 0 | 0 | 0 | 0 | 0 | 0 | 0 | 0 | 0 | 0 | 0 | 0 | 0 | 0
2006 | [16 empty] | 0 |  |  |  | 0 | 0 | 0 | 0 | 0 | 0 | 0 | 0 | 0 | 0 | 0 | 0 | 0 | 0 | 0 | 0 | 0 | 0 | 0 | 0 | 0 | 0 | 0 | 0 | 0 | 0 | 0 | 0 | 0 | 0 | 0 | 0 | 0
2007 | [16 empty] | 0 |  |  |  | 0 | 0 | 0 | 0 | 0 | 0 | 0 | 0 | 0 | 0 | 0 | 0 | 0 | 0 | 0 | 0 | 0 | 0 | 0 | 0 | 0 | 0 | 0 | 0 | 0 | 0 | 0 | 0 | 0 | 0 | 0 | 0 | 0
2008 | [16 empty] | 0 |  |  |  | 0 | 0 | 0 | 0 | 0 | 0 | 0 | 0 | 0 | 0 | 0 | 0 | 0 | 0 | 0 | 0 | 0 | 0 | 0 | 0 | 0 | 0 | 0 | 0 | 0 | 0 | 0 | 0 | 0 | 0 | 0 | 0 | 0
2009 | [16 empty] | 0 |  |  |  | 0 | 0 | 0 | 0 | 0 | 0 | 0 | 0 | 0 | 0 | 0 | 0 | 0 | 0 | 0 | 0 | 0 | 0 | 0 | 0 | 0 | 0 | 0 | 0 | 0 | 0 | 0 | 0 | 0 | 0 | 0 | 0 | 0
2010 | [16 empty] | 1794.8 |  |  |  | 0 | 0 | 0 | 0 | 0 | 0 | 0 | 0 | 0 | 0 | 0 | 0 | 0 | 0 | 0 | 0 | 0 | 0 | 0 | 0 | 0 | 0 | 0 | 0 | 0 | 0 | 0 | 0 | 0 | 0 | 0 | 0 | 0
2011 | [16 empty] | 878.6 |  |  |  | 0 | 0 | 0 | 0 | 0 | 0 | 0 | 0 | 0 | 0 | 0 | 0 | 0 | 0 | 0 | 0 | 0 | 0 | 0 | 0 | 0 | 0 | 0 | 0 | 0 | 0 | 0 | 0 | 0 | 0 | 0 | 0 | 0
2012 | [16 empty] | 0 |  |  |  | 0 | 0 | 0 | 0 | 0 | 0 | 0 | 0 | 0 | 0 | 0 | 0 | 0 | 0 | 0 | 0 | 0 | 0 | 0 | 0 | 0 | 0 | 0 | 0 | 0 | 0 | 0 | 0 | 0 | 0 | 0 | 0 | 0
2013 | [16 empty] | 1008 |  |  |  | 0 | 0 | 0 | 0 | 0 | 0 | 0 | 0 | 0 | 0 | 0 | 0 | 0 | 0 | 0 | 0 | 0 | 0 | 0 | 0 | 0 | 0 | 0 | 0 | 0 | 0 | 0 | 0 | 0 | 0 | 0 | 0 | 0
2014 | [16 empty] | 0 |  |  |  | 0 | 0 | 0 | 0 | 0 | 0 | 0 | 0 | 0 | 0 | 0 | 0 | 0 | 0 | 0 | 0 | 0 | 0 | 0 | 0 | 0 | 0 | 0 | 0 | 0 | 0 | 0 | 0 | 0 | 0 | 0 | 0 | 0
2015 | [16 empty] | 0 |  |  |  | 0 | 0 | 0 | 0 | 0 | 0 | 0 | 0 | 0 | 0 | 0 | 0 | 0 | 0 | 0 | 0 | 0 | 0 | 0 | 0 | 0 | 0 | 0 | 0 | 0 | 0 | 0 | 0 | 0 | 0 | 0 | 0 | 0
2016 | [16 empty] | 0 |  |  |  | 0 | 0 | 0 | 0 | 0 | 0 | 0 | 0 | 0 | 0 | 0 | 0 | 0 | 0 | 0 | 0 | 0 | 0 | 0 | 0 | 0 | 0 | 0 | 0 | 0 | 0 | 0 | 0 | 0 | 0 | 0 | 0 | 0
2017 | [16 empty] | 0 |  |  |  | 0 | 0 | 0 | 0 | 0 | 0 | 0 | 0 | 0 | 0 | 0 | 0 | 0 | 0 | 0 | 0 | 0 | 0 | 0 | 0 | 0 | 0 | 0 | 0 | 0 | 0 | 0 | 0 | 0 | 0 | 0 | 0 | 0
2018 | [16 empty] | 0 |  |  |  | 0 | 0 | 0 | 0 | 0 | 0 | 0 | 0 | 0 | 0 | 0 | 0 | 0 | 0 | 0 | 0 | 0 | 0 | 0 | 0 | 0 | 0 | 0 | 0 | 0 | 0 | 0 | 0 | 0 | 0 | 0 | 0 | 0
2019 | [16 empty] | 0 |  |  |  | 0 | 0 | 0 | 0 | 0 | 0 | 0 | 0 | 0 | 0 | 0 | 0 | 0 | 0 | 0 | 0 | 0 | 0 | 0 | 0 | 0 | 0 | 0 | 0 | 0 | 0 | 0 | 0 | 0 | 0 | 0 | 0 | 0
2020 | [19 empty] | NOTE: We copy annual installed power plants from the "Model" tab here | 0 | 0 | 0 | 0 | 0 | 0 | 0 | 0 | 0 | 0 | 0 | 0 | 0 | 0 | 0 | 0 | 0 | 0 | 0 | 0 | 0 | 0 | 0 | 0 | 0 | 0 | 0 | 0 | 0 | 0 | 0 | 0 | 0
2021 | [19 empty] | in case the lifetime of a power plant is < 30 years such that a power plant | 197.08 | 0 | 0 | 0 | 0 | 0 | 0 | 0 | 0 | 0 | 0 | 0 | 0 | 0 | 0 | 0 | 0 | 0 | 0 | 0 | 0 | 0 | 0 | 0 | 0 | 0 | 0 | 0 | 0 | 0 | 0 | 0 | 0
2022 | [19 empty] | (for example) built in 2022 needs to retire before 2050 and | 527.38 | 0 | 0 | 0 | 0 | 0 | 0 | 0 | 0 | 0 | 0 | 0 | 0 | 0 | 0 | 0 | 0 | 0 | 0 | 0 | 0 | 0 | 0 | 0 | 0 | 0 | 0 | 0 | 0 | 0 | 0 | 0 | 0
2023 | [19 empty] | thus a new power plant would have to fill its place (as needed). | 0 | 0 | 0 | 0 | 0 | 0 | 0 | 0 | 0 | 0 | 0 | 0 | 0 | 0 | 0 | 0 | 0 | 0 | 0 | 0 | 0 | 0 | 0 | 0 | 0 | 0 | 0 | 0 | 0 | 0 | 0 | 0 | 0
2024 | [20 empty] | 0 | 0 | 0 | 0 | 0 | 0 | 0 | 0 | 0 | 0 | 0 | 0 | 0 | 0 | 0 | 0 | 0 | 0 | 0 | 0 | 0 | 0 | 0 | 0 | 0 | 0 | 0 | 0 | 0 | 0 | 0 | 0 | 0
2025 | [20 empty] | 457.54 | 0 | 0 | 0 | 0 | 0 | 0 | 0 | 0 | 0 | 0 | 0 | 0 | 0 | 0 | 0 | 0 | 0 | 0 | 0 | 0 | 0 | 0 | 0 | 0 | 0 | 0 | 0 | 0 | 0 | 0 | 0 | 0
2026 | [20 empty] | 0 | 0 | 0 | 0 | 0 | 0 | 0 | 0 | 0 | 0 | 0 | 0 | 0 | 0 | 0 | 0 | 0 | 0 | 0 | 0 | 0 | 0 | 0 | 0 | 0 | 0 | 0 | 0 | 0 | 0 | 0 | 0 | 0
2027 | [20 empty] | 0 | 0 | 0 | 0 | 0 | 0 | 0 | 0 | 0 | 0 | 0 | 0 | 0 | 0 | 0 | 0 | 0 | 0 | 0 | 0 | 0 | 0 | 0 | 0 | 0 | 0 | 0 | 0 | 0 | 0 | 0 | 0 | 0
2028 | [20 empty] | 0 | 0 | 0 | 0 | 0 | 0 | 0 | 0 | 0 | 0 | 0 | 0 | 0 | 0 | 0 | 0 | 0 | 0 | 0 | 0 | 0 | 0 | 0 | 0 | 0 | 0 | 0 | 0 | 0 | 0 | 0 | 0 | 0
2029 | [20 empty] | 0 | 0 | 0 | 0 | 0 | 0 | 0 | 0 | 0 | 0 | 0 | 0 | 0 | 0 | 0 | 0 | 0 | 0 | 0 | 0 | 0 | 0 | 0 | 0 | 0 | 0 | 0 | 0 | 0 | 0 | 0 | 0 | 0
2030 | [20 empty] | 0 | 0 | 0 | 0 | 0 | 0 | 0 | 0 | 0 | 0 | 0 | 0 | 0 | 0 | 0 | 0 | 0 | 0 | 0 | 0 | 0 | 0 | 0 | 0 | 0 | 0 | 0 | 0 | 0 | 0 | 0 | 0 | 0
2031 | [20 empty] | 0 | 0 | 0 | 0 | 0 | 0 | 0 | 0 | 0 | 0 | 0 | 0 | 0 | 0 | 0 | 0 | 0 | 0 | 0 | 0 | 0 | 0 | 0 | 0 | 0 | 0 | 0 | 0 | 0 | 0 | 0 | 0 | 0
2032 | [20 empty] | 0 | 0 | 0 | 0 | 0 | 0 | 0 | 0 | 0 | 0 | 0 | 0 | 0 | 0 | 0 | 0 | 0 | 0 | 0 | 0 | 0 | 0 | 0 | 0 | 0 | 0 | 0 | 0 | 0 | 0 | 0 | 0 | 0
2033 | [20 empty] | 0 | 0 | 0 | 0 | 0 | 0 | 0 | 0 | 0 | 0 | 0 | 0 | 0 | 0 | 0 | 0 | 0 | 0 | 0 | 0 | 0 | 0 | 0 | 0 | 0 | 0 | 0 | 0 | 0 | 0 | 0 | 0 | 0
2034 | [20 empty] | 0 | 0 | 0 | 0 | 0 | 0 | 0 | 0 | 0 | 0 | 0 | 0 | 0 | 0 | 0 | 0 | 0 | 0 | 0 | 0 | 0 | 0 | 0 | 0 | 0 | 0 | 0 | 0 | 0 | 0 | 0 | 0 | 0
2035 | [20 empty] | 0 | 0 | 0 | 0 | 0 | 0 | 0 | 0 | 0 | 0 | 0 | 0 | 0 | 0 | 0 | 0 | 0 | 0 | 0 | 0 | 0 | 0 | 0 | 0 | 0 | 0 | 0 | 0 | 0 | 0 | 0 | 0 | 0
2036 | [20 empty] | 844.18 | 0 | 0 | 0 | 0 | 0 | 0 | 0 | 0 | 0 | 0 | 0 | 0 | 0 | 0 | 0 | 0 | 0 | 0 | 0 | 0 | 0 | 0 | 0 | 0 | 0 | 0 | 0 | 0 | 0 | 0 | 0 | 0
2037 | [20 empty] | 198.18 | 0 | 0 | 0 | 0 | 0 | 0 | 0 | 0 | 0 | 0 | 0 | 0 | 0 | 0 | 0 | 0 | 0 | 0 | 0 | 0 | 0 | 0 | 0 | 0 | 0 | 0 | 0 | 0 | 0 | 0 | 0 | 0
2038 | [20 empty] | 0 | 0 | 0 | 0 | 0 | 0 | 0 | 0 | 0 | 0 | 0 | 0 | 0 | 0 | 0 | 0 | 0 | 0 | 0 | 0 | 0 | 0 | 0 | 0 | 0 | 0 | 0 | 0 | 0 | 0 | 0 | 0 | 0
2039 | [20 empty] | 0 | 0 | 0 | 0 | 0 | 0 | 0 | 0 | 0 | 0 | 0 | 0 | 0 | 0 | 0 | 0 | 0 | 0 | 0 | 0 | 0 | 0 | 0 | 0 | 0 | 0 | 0 | 0 | 0 | 0 | 0 | 0 | 0
2040 | [20 empty] | 0 | 0 | 0 | 0 | 0 | 0 | 0 | 0 | 0 | 0 | 0 | 0 | 0 | 0 | 0 | 0 | 0 | 0 | 0 | 0 | 0 | 0 | 0 | 0 | 0 | 0 | 0 | 0 | 0 | 0 | 0 | 0 | 0
2041 | [20 empty] | 0 | 0 | 0 | 0 | 0 | 0 | 0 | 0 | 0 | 0 | 0 | 0 | 0 | 0 | 0 | 0 | 0 | 0 | 0 | 0 | 0 | 0 | 0 | 0 | 0 | 0 | 0 | 0 | 0 | 0 | 0 | 0 | 0
2042 | [20 empty] | 0 | 0 | 0 | 0 | 0 | 0 | 0 | 0 | 0 | 0 | 0 | 0 | 0 | 0 | 0 | 0 | 0 | 0 | 0 | 0 | 0 | 0 | 0 | 0 | 0 | 0 | 0 | 0 | 0 | 0 | 0 | 0 | 0
2043 | [20 empty] | 0 | 0 | 0 | 0 | 0 | 0 | 0 | 0 | 0 | 0 | 0 | 0 | 0 | 0 | 0 | 0 | 0 | 0 | 0 | 0 | 0 | 0 | 0 | 0 | 0 | 0 | 0 | 0 | 0 | 0 | 0 | 0 | 0
2044 | [20 empty] | 0 | 0 | 0 | 0 | 0 | 0 | 0 | 0 | 0 | 0 | 0 | 0 | 0 | 0 | 0 | 0 | 0 | 0 | 0 | 0 | 0 | 0 | 0 | 0 | 0 | 0 | 0 | 0 | 0 | 0 | 0 | 0 | 0
2045 | [20 empty] | 0 | 0 | 0 | 0 | 0 | 0 | 0 | 0 | 0 | 0 | 0 | 0 | 0 | 0 | 0 | 0 | 0 | 0 | 0 | 0 | 0 | 0 | 0 | 0 | 0 | 0 | 0 | 0 | 0 | 0 | 0 | 0 | 0
2046 | [20 empty] | 0 | 0 | 0 | 0 | 0 | 0 | 0 | 0 | 0 | 0 | 0 | 0 | 0 | 0 | 0 | 0 | 0 | 0 | 0 | 0 | 0 | 0 | 0 | 0 | 0 | 0 | 0 | 0 | 0 | 0 | 0 | 0 | 0
2047 | [20 empty] | 0 | 0 | 0 | 0 | 0 | 0 | 0 | 0 | 0 | 0 | 0 | 0 | 0 | 0 | 0 | 0 | 0 | 0 | 0 | 0 | 0 | 0 | 0 | 0 | 0 | 0 | 0 | 0 | 0 | 0 | 0 | 0 | 0
2048 | [20 empty] | 0 | 0 | 0 | 0 | 0 | 0 | 0 | 0 | 0 | 0 | 0 | 0 | 0 | 0 | 0 | 0 | 0 | 0 | 0 | 0 | 0 | 0 | 0 | 0 | 0 | 0 | 0 | 0 | 0 | 0 | 0 | 0 | 0
2049 | [20 empty] | 0 | 0 | 0 | 0 | 0 | 0 | 0 | 0 | 0 | 0 | 0 | 0 | 0 | 0 | 0 | 0 | 0 | 0 | 0 | 0 | 0 | 0 | 0 | 0 | 0 | 0 | 0 | 0 | 0 | 0 | 0 | 0 | 0
2050 | [20 empty] | 0 | 0 | 0 | 0 | 0 | 0 | 0 | 0 | 0 | 0 | 0 | 0 | 0 | 0 | 0 | 0 | 0 | 0 | 0 | 0 | 0 | 0 | 0 | 0 | 0 | 0 | 0 | 0 | 0 | 0 | 0 | 0 | 0
Coal and NG are real $2017 for electricity gen from the AEO 2018 Reference case. Electricity price is the Generation price. Several issues to consider:
1- National average prices may not be best for accuracy.
2- these reflect AEO 2018 Ref Case assumptions, which presumably takes some interaction among fuels. But, they need to change in response to user choices or scenarios.

## Assumptions (NG)
| 2000 | 2001 | 2002 | 2003 | 2004 | 2005 | 2006 | 2007 | 2008 | 2009 | 2010 | 2011 | 2012 | 2013 | 2014 | 2015 | 2016 | 2017 | 2018 | 2019 | 2020 | 2021 | 2022 | 2023 | 2024 | 2025 | 2026 | 2027 | 2028 | 2029 | 2030 | 2031 | 2032 | 2033 | 2034 | 2035 | 2036 | 2037 | 2038 | 2039 | 2040 | 2041 | 2042 | 2043 | 2044 | 2045 | 2046 | 2047 | 2048 | 2049 | 2050
Avg CAPEX CC ($/MW) | 775964.2927 | 775964.2927 | 775964.2927 | 775964.2927 | 775964.2927 | 789148.5731 | 813318.7843 | 857003.0762 | 878605.3782 | 913716.2013 | 931436.9436 | 949397.2468 | 970675.3765 | 979843.9512 | 992220.6968 | 1026769.853 | 1043412.109 | 1032331.833 | 1072835.798 | 1086387.156 | 1108000 | 1130042.815 | 1152524.155 | 1175452.744 | 1198837.48 | 1222687.437 | 1247011.872 | 1271820.222 | 1297122.115 | 1322927.37 | 1349246.002 | 1376088.222 | 1403464.448 | 1431385.302 | 1459861.621 | 1488904.455 | 1518525.074 | 1548734.972 | 1579545.873 | 1610969.734 | 1643018.748 | 1675705.353 | 1709042.233 | 1743042.325 | 1777718.823 | 1813085.183 | 1849155.13 | 1885942.661 | 1923462.052 | 1961727.863 | 2000754.943
Avg CAPEX CT ($/MW) | 476223.5731 | 476223.5731 | 476223.5731 | 476223.5731 | 476223.5731 | 484315.0088 | 499148.7124 | 525958.5666 | 539216.2971 | 560764.4556 | 571640.0015 | 582662.5703 | 595721.3502 | 601348.2733 | 608944.11 | 630147.5629 | 640361.2223 | 633561.0528 | 658419.0821 | 666735.7997 | 680000 | 693528.0814 | 707325.2937 | 721396.991 | 735748.634 | 750385.792 | 765314.145 | 780539.4863 | 796067.7241 | 811904.8844 | 828057.1129 | 844530.6777 | 861331.9715 | 878467.5142 | 895943.9554 | 913768.0772 | 931946.7962 | 950487.167 | 969396.3843 | 988681.7861 | 1008350.856 | 1028411.228 | 1048870.685 | 1069737.167 | 1091018.772 | 1112723.759 | 1134860.549 | 1157437.734 | 1180464.075 | 1203948.508 | 1227900.145
Avg CAPEX CC ($2018/hW) | [18 empty] | 1088 | 1077 | 1066 | 1055 | 1044 | 1032 | 1018 | 1008 | 1002 | 995 | 991 | 988 | 983 | 979 | 975 | 970 | 967 | 964 | 961 | 958 | 955 | 952 | 948 | 946 | 943 | 940 | 938 | 936 | 932 | 929 | 926 | 924 | 913
Avg CAPEX CT ($2018/kW) | [18 empty] | 983 | 978 | 974 | 969 | 964 | 953 | 936 | 925 | 918 | 911 | 906 | 902 | 898 | 894 | 890 | 885 | 882 | 879 | 876 | 874 | 872 | 869 | 865 | 864 | 861 | 859 | 856 | 854 | 851 | 849 | 846 | 844 | 834
Annual CAPEX improve (%) | 0% | 0% | 0% | 0% | 0% | 0% | 0% | 0% | 0% | 0% | 0% | 0% | 0% | 0% | 0% | 0% | 0% | 0% | 0% | 0% | 0% | 0% | 0% | 0% | 0% | 0% | 0% | 0% | 0% | 0% | 0% | 0% | 0% | 0% | 0% | 0% | 0% | 0% | 0% | 0% | 0% | 0% | 0% | 0% | 0% | 0% | 0% | 0% | 0% | 0% | 0%
Share of debt (%) | [20 empty] | 65%
Share of equity (%) | [20 empty] | 35%
Interest rate on debt (%) | [20 empty] | 7.5%
Return on equity (%) | [20 empty] | 9%
Avg WACC (%) | [20 empty] | 8.025%
Avg loan term (yrs) | [20 empty] | 10
Depreciation (MACRS - 15 yrs) | [20 empty] | 5% | 9.5% | 8.55% | 7.7% | 6.93% | 6.23% | 5.9% | 5.9% | 5.91% | 5.9% | 5.91% | 5.9% | 5.91% | 5.9% | 5.91% | 2.95%
Annual max capacity build (MW) | [20 empty] | 5445.3
Avg # of years to build | [20 empty] | 3
CAPEX per year | [20 empty] | 33.33%
Share of CC in NG Fleet | 29.81% | 33.02% | 40.63% | 47.21% | 49.78% | 51% | 51.88% | 52.21% | 52.36% | 52.82% | 53.06% | 53.77% | 54.2% | 54.1% | 54.86% | 55.15% | 55.19% | 55.85% | 57.23% | 57.36% | 57% | 58.43% | 59.87% | 61.3% | 62.73% | 64.17% | 65.6% | 67.03% | 68.47% | 69.9% | 71.33% | 72.77% | 74.2% | 75.63% | 77.07% | 78.5% | 79.93% | 81.37% | 82.8% | 84.23% | 85.67% | 87.1% | 88.53% | 89.97% | 91.4% | 92.83% | 94.27% | 95.7% | 97.13% | 98.57% | 100%
Share of CT in NG Fleet | 70.19% | 66.98% | 59.37% | 52.79% | 50.22% | 49% | 48.12% | 47.79% | 47.64% | 47.18% | 46.94% | 46.23% | 45.8% | 45.9% | 45.14% | 44.85% | 44.81% | 44.15% | 42.77% | 42.64% | 43% | 41.57% | 40.13% | 38.7% | 37.27% | 35.83% | 34.4% | 32.97% | 31.53% | 30.1% | 28.67% | 27.23% | 25.8% | 24.37% | 22.93% | 21.5% | 20.07% | 18.63% | 17.2% | 15.77% | 14.33% | 12.9% | 11.47% | 10.03% | 8.6% | 7.167% | 5.733% | 4.3% | 2.867% | 1.433% | 0%
Avg annual change in CC share
Avg utilization CC | 52.05% | 52.05% | 52.05% | 52.05% | 52.05% | 52.05% | 52.05% | 52.05% | 52.05% | 52.05% | 52.05% | 52.05% | 52.05% | 52.05% | 52.05% | 52.05% | 52.05% | 52.05% | 52.05% | 52.05% | 52.05% | 52.28% | 52.5% | 52.73% | 52.96% | 53.18% | 53.41% | 53.64% | 53.86% | 54.09% | 54.32% | 54.54% | 54.77% | 54.99% | 55.22% | 55.45% | 55.67% | 55.9% | 56.13% | 56.35% | 56.58% | 56.81% | 57.03% | 57.26% | 57.49% | 57.71% | 57.94% | 58.17% | 58.39% | 58.62% | 58.85%
Max utilization CC | 55% | 55% | 55% | 55% | 55% | 55% | 55% | 55% | 55% | 55% | 55% | 55% | 55% | 55% | 55% | 55% | 55% | 55% | 55% | 55% | 55%
Avg utilization CT | 9% | 9% | 9% | 9% | 9% | 9% | 9% | 9% | 9% | 9% | 9% | 9% | 9% | 9% | 9% | 9% | 9% | 9% | 9% | 9% | 9% | 8.7% | 8.4% | 8.1% | 7.8% | 7.5% | 7.2% | 6.9% | 6.6% | 6.3% | 6% | 5.7% | 5.4% | 5.1% | 4.8% | 4.5% | 4.2% | 3.9% | 3.6% | 3.3% | 3% | 2.7% | 2.4% | 2.1% | 1.8% | 1.5% | 1.2% | 0.9% | 0.6% | 0.3% | 0%
Max utilization CT | 11% | 11% | 11% | 11% | 11% | 11% | 11% | 11% | 11% | 11% | 11% | 11% | 11% | 11% | 11% | 11% | 11% | 11% | 11% | 11% | 11%
Avg annual utilization change | 0% | 0% | 0% | 0% | 0% | 0% | 0% | 0% | 0% | 0% | 0% | 0% | 0% | 0% | 0% | 0% | 0% | 0% | 0% | 0% | 0%
Avg annual FOM - CC ($/MW-yr) | 7429.9099 | 7411.3352 | 7392.8068 | 7374.3248 | 7355.889 | 7462.482 | 7672.3883 | 8065.3001 | 8248.4373 | 8557.4402 | 8702.0108 | 8848.0511 | 9024.2357 | 9086.9141 | 9178.9767 | 9475.6415 | 9605.5371 | 9479.5194 | 9827.7535 | 9927.3218 | 10100 | 10275.6818 | 10454.4194 | 10636.2661 | 10821.2758 | 11009.5037 | 11201.0056 | 11395.8386 | 11594.0605 | 11795.7303 | 12000.908 | 12209.6547 | 12422.0323 | 12638.1041 | 12857.9343 | 13081.5882 | 13309.1325 | 13540.6347 | 13776.1637 | 14015.7896 | 14259.5835 | 14507.6181 | 14759.9671 | 15016.7054 | 15277.9096 | 15543.6572 | 15814.0272 | 16089.1002 | 16368.9578 | 16653.6833 | 16943.3615
Avg annual VOM - CC ($/MWh) | 1.486 | 1.4823 | 1.4786 | 1.4749 | 1.4712 | 1.4925 | 1.5345 | 1.6131 | 1.6497 | 1.7115 | 1.7404 | 1.7696 | 1.8048 | 1.8174 | 1.8358 | 1.8951 | 1.9211 | 1.8959 | 1.9656 | 1.9855 | 2.02 | 2.0551 | 2.0909 | 2.1273 | 2.1643 | 2.2019 | 2.2402 | 2.2792 | 2.3188 | 2.3591 | 2.4002 | 2.4419 | 2.4844 | 2.5276 | 2.5716 | 2.6163 | 2.6618 | 2.7081 | 2.7552 | 2.8032 | 2.8519 | 2.9015 | 2.952 | 3.0033 | 3.0556 | 3.1087 | 3.1628 | 3.2178 | 3.2738 | 3.3307 | 3.3887
Avg OPEX - CC ($/MWh) | 3.1155 | 3.1077 | 3.1 | 3.0922 | 3.0845 | 3.1292 | 3.2172 | 3.382 | 3.4588 | 3.5883 | 3.6489 | 3.7102 | 3.7841 | 3.8103 | 3.8489 | 3.9733 | 4.0278 | 3.975 | 4.121 | 4.1627 | 4.2352 | 4.3088 | 4.3838 | 4.46 | 4.5376 | 4.6165 | 4.6968 | 4.7785 | 4.8616 | 4.9462 | 5.0322 | 5.1198 | 5.2088 | 5.2994 | 5.3916 | 5.4854 | 5.5808 | 5.6779 | 5.7766 | 5.8771 | 5.9794 | 6.0834 | 6.1892 | 6.2968 | 6.4064 | 6.5178 | 6.6312 | 6.7465 | 6.8639 | 6.9833 | 7.1047
Avg annual FOM - CT ($/MW-yr) | 5053.81 | 5041.1755 | 5028.5726 | 5016.0011 | 5003.4611 | 5075.9655 | 5218.7433 | 5486.0012 | 5610.5707 | 5820.7539 | 5919.0905 | 6018.4268 | 6138.2672 | 6180.901 | 6243.5218 | 6445.3126 | 6533.6673 | 6447.9503 | 6684.8184 | 6752.5446 | 6870 | 6989.4984 | 7111.0754 | 7234.7671 | 7360.6104 | 7488.6426 | 7618.9018 | 7751.4268 | 7886.257 | 8023.4324 | 8162.9939 | 8304.9829 | 8449.4418 | 8596.4134 | 8745.9414 | 8898.0704 | 9052.8456 | 9210.3129 | 9370.5193 | 9533.5123 | 9699.3405 | 9868.0531 | 10039.7004 | 10214.3333 | 10392.0038 | 10572.7648 | 10756.67 | 10943.7741 | 11134.1327 | 11327.8024 | 11524.8409
Avg annual VOM - CT ($/MWh) | 7.9522 | 7.9323 | 7.9125 | 7.8927 | 7.873 | 7.9871 | 8.2117 | 8.6323 | 8.8283 | 9.159 | 9.3137 | 9.47 | 9.6586 | 9.7257 | 9.8242 | 10.1418 | 10.2808 | 10.1459 | 10.5186 | 10.6252 | 10.81 | 10.998 | 11.1893 | 11.384 | 11.582 | 11.7834 | 11.9884 | 12.1969 | 12.4091 | 12.6249 | 12.8445 | 13.068 | 13.2953 | 13.5265 | 13.7618 | 14.0012 | 14.2447 | 14.4925 | 14.7446 | 15.0011 | 15.262 | 15.5275 | 15.7975 | 16.0723 | 16.3519 | 16.6363 | 16.9257 | 17.2201 | 17.5196 | 17.8244 | 18.1344
Avg OPEX - CT ($/MWh) | 14.3624 | 14.3265 | 14.2907 | 14.255 | 14.2193 | 14.4254 | 14.8311 | 15.5907 | 15.9447 | 16.542 | 16.8215 | 17.1038 | 17.4443 | 17.5655 | 17.7435 | 18.3169 | 18.568 | 18.3244 | 18.9976 | 19.1901 | 19.5239 | 19.8635 | 20.209 | 20.5605 | 20.9181 | 21.282 | 21.6522 | 22.0288 | 22.412 | 22.8018 | 23.1984 | 23.6019 | 24.0125 | 24.4301 | 24.8551 | 25.2874 | 25.7273 | 26.1748 | 26.6301 | 27.0933 | 27.5646 | 28.044 | 28.5318 | 29.0281 | 29.533 | 30.0467 | 30.5694 | 31.1011 | 31.6421 | 32.1925 | 32.7524
Annual OPEX improve (%) | 0.25% | 0.25% | 0.25% | 0.25% | 0.25% | 0.25% | 0.25% | 0.25% | 0.25% | 0.25% | 0.25% | 0.25% | 0.25% | 0.25% | 0.25% | 0.25% | 0.25% | 0.25% | 0.25% | 0.25% | 0.25% | 0.25% | 0.25% | 0.25% | 0.25% | 0.25% | 0.25% | 0.25% | 0.25% | 0.25% | 0.25% | 0.25% | 0.25% | 0.25% | 0.25% | 0.25% | 0.25% | 0.25% | 0.25% | 0.25% | 0.25% | 0.25% | 0.25% | 0.25% | 0.25% | 0.25% | 0.25% | 0.25% | 0.25% | 0.25% | 0.25%
Heat rate CC (MMBtu/MWh) | 7.577 | 7.577 | 7.577 | 7.577 | 7.577 | 7.577 | 7.577 | 7.577 | 7.642 | 7.605 | 7.619 | 7.603 | 7.615 | 7.667 | 7.658 | 7.655 | 7.652 | 7.655 | 7.5095 | 7.364 | 7.2185 | 7.073 | 6.9275 | 6.782 | 6.6365 | 6.491 | 6.3455 | 6.2 | 6.2 | 6.2 | 6.2 | 6.2 | 6.2 | 6.2 | 6.2 | 6.2 | 6.2 | 6.2 | 6.2 | 6.2 | 6.2 | 6.2 | 6.2 | 6.2 | 6.2 | 6.2 | 6.2 | 6.2 | 6.2 | 6.2 | 6.2
Heat rate CT (MMBtu/MWh) | 11.632 | 11.632 | 11.632 | 11.632 | 11.632 | 11.632 | 11.632 | 11.632 | 11.576 | 11.56 | 11.59 | 11.569 | 11.499 | 11.371 | 11.378 | 11.302 | 11.214 | 11.15 | 10.89 | 10.63 | 10.37 | 10.11 | 9.85 | 9.59 | 9.33 | 9.07 | 8.81 | 8.55 | 8.55 | 8.55 | 8.55 | 8.55 | 8.55 | 8.55 | 8.55 | 8.55 | 8.55 | 8.55 | 8.55 | 8.55 | 8.55 | 8.55 | 8.55 | 8.55 | 8.55 | 8.55 | 8.55 | 8.55 | 8.55 | 8.55 | 8.55
Heat Content (BTU/CF) | [20 empty] | 1010
Avg annual fuel cost per unit of output CC ($/MWh) | 33.1873 | 34.93 | 27.8834 | 42.2039 | 46.2955 | 64.1772 | 53.8725 | 55.3879 | 70.7649 | 37.4926 | 40.1521 | 37.1787 | 26.9571 | 34.4248 | 39.745 | 25.8739 | 22.8795 | 26.9456 | 27.5599 | 24.9603 | 25.413 | 24.5036 | 24.3992 | 25.0665 | 26.0642 | 27.0046 | 26.8382 | 26.274 | 26.7711 | 26.7322 | 26.9753 | 26.9135 | 27.8843 | 28.2386 | 28.5009 | 28.7388 | 29.2144 | 29.2802 | 29.2763 | 29.3948 | 29.8421 | 29.7164 | 29.9932 | 30.3908 | 30.9687 | 31.4306 | 31.781 | 32.2615 | 33.1845 | 33.7763 | 34.3427
Avg annual fuel cost per unit of output CT ($/MWh) | 50.9482 | 53.6235 | 42.8058 | 64.7902 | 71.0715 | 98.523 | 82.7035 | 85.0299 | 107.1938 | 56.9908 | 61.0793 | 56.5724 | 40.7065 | 51.0558 | 59.0518 | 38.2008 | 33.5299 | 39.248 | 39.9663 | 36.0304 | 36.508 | 35.0249 | 34.6925 | 35.445 | 36.6426 | 37.734 | 37.2617 | 36.2326 | 36.9182 | 36.8646 | 37.1998 | 37.1146 | 38.4533 | 38.9419 | 39.3036 | 39.6317 | 40.2876 | 40.3784 | 40.373 | 40.5364 | 41.1533 | 40.9798 | 41.3615 | 41.9099 | 42.7069 | 43.3438 | 43.827 | 44.4896 | 45.7625 | 46.5786 | 47.3597
Avg GHG emission per unit of output 2018 (mt/KWh) | [19 empty] | 0.00041946 | 0.00041946 | 0.00041946 | 0.00041946 | 0.00041946 | 0.00041946 | 0.00041946 | 0.00041946 | 0.00041946 | 0.00041946 | 0.00041946 | 0.00041946 | 0.00041946 | 0.00041946 | 0.00041946 | 0.00041946 | 0.00041946 | 0.00041946 | 0.00041946 | 0.00041946 | 0.00041946 | 0.00041946 | 0.00041946 | 0.00041946 | 0.00041946 | 0.00041946 | 0.00041946 | 0.00041946 | 0.00041946 | 0.00041946 | 0.00041946 | 0.00041946
Avg CO2 per unit of NG fuel (mt CO2/cubic foot NG) | [20 empty] | 5.1205e-05
One Time Upstream CO2 equivilant Emissions CC (g/KW) | [20 empty] | 160000
One Time Upstream CO2 equivilant Emissions CT(g/KW) | [20 empty] | 6800
Avg tax | 35% | 35% | 35% | 35% | 35% | 35% | 35% | 35% | 35% | 35% | 35% | 35% | 35% | 35% | 35% | 35% | 35% | 35% | 21% | 21% | 21% | 21% | 21% | 21% | 21% | 21% | 21% | 21% | 21% | 21% | 21% | 21% | 21% | 21% | 21% | 21% | 21% | 21% | 21% | 21% | 21% | 21% | 21% | 21% | 21% | 21% | 21% | 21% | 21% | 21% | 21%
Avg subsidy per unit of output ($/MWh) | 0.89 | 0.89 | 0.89 | 0.89 | 0.89 | 0.89 | 0.89 | 0.89 | 0.89 | 0.89 | 0.89 | 0.89 | 0.89 | 0.89 | 0.89 | 0.89 | 0.89 | 0.89 | 0.89 | 0.89 | 0.89 | 0.90771 | 0.92576 | 0.94418 | 0.96297 | 0.98212 | 1.0017 | 1.0216 | 1.0419 | 1.0626 | 1.0838 | 1.1053 | 1.1273 | 1.1498 | 1.1726 | 1.196 | 1.2198 | 1.244 | 1.2688 | 1.294 | 1.3198 | 1.346 | 1.3728 | 1.4001 | 1.428 | 1.4564 | 1.4853 | 1.5149 | 1.545 | 1.5758 | 1.6071
Avg Lifetime CC (years) | [20 empty] | 27
Max Lifetime CC | [20 empty] | 34
Min Lifetime CC | [20 empty] | 13
Avg Age CC | [20 empty] | 15
Avg Lifetime CT (years) | [20 empty] | 29
Max Lifetime CT | [20 empty] | 48
Min Lifetime CT | [20 empty] | 10
Avg Age CT | [20 empty] | 19
CAPEX to extend the life of plant to Max Lifetime ($/MW)
Avg energy price of electricity ($2017/MWh) | 96.9947 | 82.5618 | 92.423 | 85.6439 | 81.3248 | 82.2851 | 73.1324 | 75.1783 | 77.5669 | 67.3971 | 69.3593 | 69.1496 | 66.0774 | 68.6676 | 67.6134 | 63.5193 | 65.2 | 62.54 | 62.8 | 62.22 | 63.2455 | 62.1879 | 61.2839 | 60.7827 | 60.4701 | 60.7261 | 60.3235 | 60.1547 | 59.9186 | 59.7474 | 59.5717 | 59.4622 | 59.0982 | 58.6907 | 58.2797 | 57.9454 | 57.8223 | 57.6393 | 57.6182 | 57.5832 | 57.4286 | 57.2126 | 56.9574 | 56.726 | 56.5327 | 56.3299 | 56.0081 | 55.8533 | 56.4446 | 56.5239 | 56.2441
Avg energy price of electricity ($/MWh) | 66.9366 | 68.5627 | 61.9876 | 75.3499 | 79.1677 | 95.8529 | 86.2377 | 87.6517 | 101.4382 | 70.8251 | 73.2289 | 70.5423 | 60.9978 | 67.7143 | 72.6633 | 59.8666 | 64.07 | 62.54 | 64.2 | 65.09 | 67.8933 | 68.4082 | 69.0398 | 70.1659 | 71.4995 | 73.5166 | 74.7036 | 76.1716 | 77.5095 | 78.937 | 80.3948 | 81.9992 | 83.2882 | 84.5522 | 85.8426 | 87.2825 | 89.0916 | 90.8451 | 92.8849 | 94.9604 | 96.898 | 98.7929 | 100.6749 | 102.6698 | 104.7981 | 106.9811 | 108.9794 | 111.3746 | 115.3893 | 118.463 | 120.8794
Avg capacity price of electricity ($2017/MW-day) | 249.4238 | 249.4238 | 212.3094 | 237.6676 | 220.235 | 209.1284 | 211.5977 | 188.0613 | 193.3227 | 199.4648 | 173.3129 | 178.3588 | 177.8197 | 169.9194 | 176.5803 | 173.8692 | 163.3412 | 167.6631 | 160.8229 | 161.4915 | 160 | 157.3245 | 155.0376 | 153.7697 | 152.9787 | 153.6263 | 152.608 | 152.181 | 151.5836 | 151.1504 | 150.7061 | 150.429 | 149.5081 | 148.4773 | 147.4374 | 146.5917 | 146.2803 | 145.8174 | 145.7641 | 145.6754 | 145.2845 | 144.7378 | 144.0922 | 143.507 | 143.0179 | 142.5049 | 141.6907 | 141.2991 | 142.7951 | 142.9956 | 142.2878
Avg capacity price of electricity ($/MW-day) | 164.5392 | 164.5392 | 168.5364 | 152.3739 | 185.2202 | 194.6049 | 235.6194 | 211.9839 | 215.4597 | 249.3488 | 174.0976 | 180.0065 | 173.4025 | 149.9408 | 166.4509 | 178.6162 | 147.1602 | 157.4927 | 153.7318 | 157.8123 | 160 | 161.2136 | 162.702 | 165.3558 | 168.4987 | 173.2521 | 176.0495 | 179.509 | 182.6619 | 186.0261 | 189.4615 | 193.2426 | 196.2802 | 199.259 | 202.3 | 205.6934 | 209.9567 | 214.0892 | 218.8962 | 223.7874 | 228.3538 | 232.8193 | 237.2545 | 241.9558 | 246.9715 | 252.116 | 256.8251 | 262.4699 | 271.931 | 279.1746 | 284.8692
Share of NG capacity receiving capacity payments | 0% | 0% | 0% | 0% | 0% | 0% | 0% | 44% | 44% | 44% | 44% | 44% | 44% | 44% | 44% | 44% | 44% | 44% | 44% | 44% | 44% | 44% | 44% | 44% | 44% | 44% | 44% | 44% | 44% | 44% | 44% | 44% | 44% | 44% | 44% | 44% | 44% | 44% | 44% | 44% | 44% | 44% | 44% | 44% | 44% | 44% | 44% | 44% | 44% | 44% | 44%
Avg price of NG ($2017/MMBtu) | 6.3469 | 5.5513 | 5.4868 | 6.331 | 6.2765 | 7.2711 | 6.0295 | 6.2697 | 7.0809 | 4.6914 | 4.9915 | 4.7935 | 3.8348 | 4.5532 | 4.8293 | 3.5862 | 3.2313 | 3.52 | 3.7021 | 4.15 | 4.2986 | 4.2361 | 4.2767 | 4.3976 | 4.5026 | 4.6298 | 4.6663 | 4.7124 | 4.7187 | 4.7831 | 4.7796 | 4.7722 | 4.7877 | 4.7727 | 4.7803 | 4.7717 | 4.8809 | 4.8832 | 4.9508 | 5.0004 | 5.0289 | 5.0585 | 5.1168 | 5.1582 | 5.2137 | 5.2505 | 5.2969 | 5.3486 | 5.4427 | 5.5062 | 5.6016
Avg price of NG ($/MMBtu) | 4.38 | 4.61 | 3.68 | 5.57 | 6.11 | 8.47 | 7.11 | 7.31 | 9.26 | 4.93 | 5.27 | 4.89 | 3.54 | 4.49 | 5.19 | 3.38 | 2.99 | 3.52 | 3.67 | 3.3895 | 3.5205 | 3.4644 | 3.5221 | 3.696 | 3.9274 | 4.1603 | 4.2295 | 4.2377 | 4.3179 | 4.3116 | 4.3509 | 4.3409 | 4.4975 | 4.5546 | 4.5969 | 4.6353 | 4.712 | 4.7226 | 4.722 | 4.7411 | 4.8132 | 4.793 | 4.8376 | 4.9017 | 4.995 | 5.0695 | 5.126 | 5.2035 | 5.3523 | 5.4478 | 5.5391
Avg inflation (BLS PPI for Power) | 0% | 0% | 0% | 0% | 1.699% | 3.063% | 5.371% | 2.521% | 3.996% | 1.939% | 1.928% | 2.241% | 0.9446% | 1.263% | 3.482% | 1.621% | -1.062% | 3.924% | 1.263% | 1.989% | 1.989% | 1.989% | 1.989% | 1.989% | 1.989% | 1.989% | 1.989% | 1.989% | 1.989% | 1.989% | 1.989% | 1.989% | 1.989% | 1.989% | 1.989% | 1.989% | 1.989% | 1.989% | 1.989% | 1.989% | 1.989% | 1.989% | 1.989% | 1.989% | 1.989% | 1.989% | 1.989% | 1.989% | 1.989% | 1.989% | 1.989%
CC + CT | [21 empty] | 3161.4 | 195.8 | 26.6 | 873.2 | 78.8 | 175.2 | 563.7 | 642.4 | 551.4 | 1481.1 | 269.4 | 0 | 280.6 | 0 | 546.5 | 1013.5 | 1664.7 | 3073.2 | 2323 | 1450.6 | 2861.8 | 570.5 | 2776.1 | 706.5 | 4096 | 429.1 | 1744.5 | 14.1 | 1295 | 1877.7 | 0 | 1352
Expected Retirement Profile CC | [21 empty] | 2515.2 | 0 | 0 | 0 | 70 | 0 | 0 | 86.2 | 551.4 | 1349.3 | 256.6 | 0 | 278.1 | 0 | 546.5 | 1010.5 | 1656.1 | 3069.9 | 2236.7 | 1403.8 | 2861.8 | 0 | 2186.1 | 610.3 | 4096 | 333 | 1744.5 | 0 | 1295 | 1295 | 0 | 1352
Operating Year | [17 empty] | Operating Year (legacy GG inputs for entire US) | Capacity (legacy GG inputs for entire US) |  | Capacity (NGCC) Installed in given Operating Year | 2020 | 2021 | 2022 | 2023 | 2024 | 2025 | 2026 | 2027 | 2028 | 2029 | 2030 | 2031 | 2032 | 2033 | 2034 | 2035 | 2036 | 2037 | 2038 | 2039 | 2040 | 2041 | 2042 | 2043 | 2044 | 2045 | 2046 | 2047 | 2048 | 2049 | 2050
1930 | [17 empty] | 1930 | 5.8 |  | 0 | 0 | 0 | 0 | 0 | 0 | 0 | 0 | 0 | 0 | 0 | 0 | 0 | 0 | 0 | 0 | 0 | 0 | 0 | 0 | 0 | 0 | 0 | 0 | 0 | 0 | 0 | 0 | 0 | 0 | 0 | 0 | 0
1931 | [17 empty] | 1936 | 6 |  | 0 | 0 | 0 | 0 | 0 | 0 | 0 | 0 | 0 | 0 | 0 | 0 | 0 | 0 | 0 | 0 | 0 | 0 | 0 | 0 | 0 | 0 | 0 | 0 | 0 | 0 | 0 | 0 | 0 | 0 | 0 | 0 | 0
1932 | [17 empty] | 1937 | 7.5 |  | 0 | 0 | 0 | 0 | 0 | 0 | 0 | 0 | 0 | 0 | 0 | 0 | 0 | 0 | 0 | 0 | 0 | 0 | 0 | 0 | 0 | 0 | 0 | 0 | 0 | 0 | 0 | 0 | 0 | 0 | 0 | 0 | 0
1933 | [17 empty] | 1939 | 6 |  | 0 | 0 | 0 | 0 | 0 | 0 | 0 | 0 | 0 | 0 | 0 | 0 | 0 | 0 | 0 | 0 | 0 | 0 | 0 | 0 | 0 | 0 | 0 | 0 | 0 | 0 | 0 | 0 | 0 | 0 | 0 | 0 | 0
1934 | [17 empty] | 1941 | 13.5 |  | 0 | 0 | 0 | 0 | 0 | 0 | 0 | 0 | 0 | 0 | 0 | 0 | 0 | 0 | 0 | 0 | 0 | 0 | 0 | 0 | 0 | 0 | 0 | 0 | 0 | 0 | 0 | 0 | 0 | 0 | 0 | 0 | 0
1935 | [17 empty] | 1946 | 13.5 |  | 0 | 0 | 0 | 0 | 0 | 0 | 0 | 0 | 0 | 0 | 0 | 0 | 0 | 0 | 0 | 0 | 0 | 0 | 0 | 0 | 0 | 0 | 0 | 0 | 0 | 0 | 0 | 0 | 0 | 0 | 0 | 0 | 0
1936 | [17 empty] | 1947 | 20.5 |  | 0 | 0 | 0 | 0 | 0 | 0 | 0 | 0 | 0 | 0 | 0 | 0 | 0 | 0 | 0 | 0 | 0 | 0 | 0 | 0 | 0 | 0 | 0 | 0 | 0 | 0 | 0 | 0 | 0 | 0 | 0 | 0 | 0
1937 | [17 empty] | 1948 | 15.5 |  | 0 | 0 | 0 | 0 | 0 | 0 | 0 | 0 | 0 | 0 | 0 | 0 | 0 | 0 | 0 | 0 | 0 | 0 | 0 | 0 | 0 | 0 | 0 | 0 | 0 | 0 | 0 | 0 | 0 | 0 | 0 | 0 | 0
1938 | [17 empty] | 1949 | 20.5 |  | 0 | 0 | 0 | 0 | 0 | 0 | 0 | 0 | 0 | 0 | 0 | 0 | 0 | 0 | 0 | 0 | 0 | 0 | 0 | 0 | 0 | 0 | 0 | 0 | 0 | 0 | 0 | 0 | 0 | 0 | 0 | 0 | 0
1939 | [17 empty] | 1950 | 4 |  | 0 | 0 | 0 | 0 | 0 | 0 | 0 | 0 | 0 | 0 | 0 | 0 | 0 | 0 | 0 | 0 | 0 | 0 | 0 | 0 | 0 | 0 | 0 | 0 | 0 | 0 | 0 | 0 | 0 | 0 | 0 | 0 | 0
1940 | [17 empty] | 1951 | 10.5 |  | 0 | 0 | 0 | 0 | 0 | 0 | 0 | 0 | 0 | 0 | 0 | 0 | 0 | 0 | 0 | 0 | 0 | 0 | 0 | 0 | 0 | 0 | 0 | 0 | 0 | 0 | 0 | 0 | 0 | 0 | 0 | 0 | 0
1941 | [17 empty] | 1952 | 155 |  | 0 | 0 | 0 | 0 | 0 | 0 | 0 | 0 | 0 | 0 | 0 | 0 | 0 | 0 | 0 | 0 | 0 | 0 | 0 | 0 | 0 | 0 | 0 | 0 | 0 | 0 | 0 | 0 | 0 | 0 | 0 | 0 | 0
1942 | [17 empty] | 1953 | 1230 |  | 0 | 0 | 0 | 0 | 0 | 0 | 0 | 0 | 0 | 0 | 0 | 0 | 0 | 0 | 0 | 0 | 0 | 0 | 0 | 0 | 0 | 0 | 0 | 0 | 0 | 0 | 0 | 0 | 0 | 0 | 0 | 0 | 0
1943 | [17 empty] | 1954 | 1922 |  | 0 | 0 | 0 | 0 | 0 | 0 | 0 | 0 | 0 | 0 | 0 | 0 | 0 | 0 | 0 | 0 | 0 | 0 | 0 | 0 | 0 | 0 | 0 | 0 | 0 | 0 | 0 | 0 | 0 | 0 | 0 | 0 | 0
1944 | [17 empty] | 1955 | 3734.6 |  | 0 | 0 | 0 | 0 | 0 | 0 | 0 | 0 | 0 | 0 | 0 | 0 | 0 | 0 | 0 | 0 | 0 | 0 | 0 | 0 | 0 | 0 | 0 | 0 | 0 | 0 | 0 | 0 | 0 | 0 | 0 | 0 | 0
1945 | [17 empty] | 1956 | 586.5 |  | 0 | 0 | 0 | 0 | 0 | 0 | 0 | 0 | 0 | 0 | 0 | 0 | 0 | 0 | 0 | 0 | 0 | 0 | 0 | 0 | 0 | 0 | 0 | 0 | 0 | 0 | 0 | 0 | 0 | 0 | 0 | 0 | 0
1946 | [17 empty] | 1957 | 1143.8 |  | 0 | 0 | 0 | 0 | 0 | 0 | 0 | 0 | 0 | 0 | 0 | 0 | 0 | 0 | 0 | 0 | 0 | 0 | 0 | 0 | 0 | 0 | 0 | 0 | 0 | 0 | 0 | 0 | 0 | 0 | 0 | 0 | 0
1947 | [17 empty] | 1958 | 1937.7 |  | 0 | 0 | 0 | 0 | 0 | 0 | 0 | 0 | 0 | 0 | 0 | 0 | 0 | 0 | 0 | 0 | 0 | 0 | 0 | 0 | 0 | 0 | 0 | 0 | 0 | 0 | 0 | 0 | 0 | 0 | 0 | 0 | 0
1948 | [17 empty] | 1959 | 3700 |  | 0 | 0 | 0 | 0 | 0 | 0 | 0 | 0 | 0 | 0 | 0 | 0 | 0 | 0 | 0 | 0 | 0 | 0 | 0 | 0 | 0 | 0 | 0 | 0 | 0 | 0 | 0 | 0 | 0 | 0 | 0 | 0 | 0
1949 | [17 empty] | 1960 | 1381.2 |  | 0 | 0 | 0 | 0 | 0 | 0 | 0 | 0 | 0 | 0 | 0 | 0 | 0 | 0 | 0 | 0 | 0 | 0 | 0 | 0 | 0 | 0 | 0 | 0 | 0 | 0 | 0 | 0 | 0 | 0 | 0 | 0 | 0
1950 | [17 empty] | 1961 | 2208 |  | 0 | 0 | 0 | 0 | 0 | 0 | 0 | 0 | 0 | 0 | 0 | 0 | 0 | 0 | 0 | 0 | 0 | 0 | 0 | 0 | 0 | 0 | 0 | 0 | 0 | 0 | 0 | 0 | 0 | 0 | 0 | 0 | 0
1951 | [17 empty] | 1962 | 1400.3 |  | 0 | 0 | 0 | 0 | 0 | 0 | 0 | 0 | 0 | 0 | 0 | 0 | 0 | 0 | 0 | 0 | 0 | 0 | 0 | 0 | 0 | 0 | 0 | 0 | 0 | 0 | 0 | 0 | 0 | 0 | 0 | 0 | 0
1952 | [17 empty] | 1963 | 1369.2 |  | 0 | 0 | 0 | 0 | 0 | 0 | 0 | 0 | 0 | 0 | 0 | 0 | 0 | 0 | 0 | 0 | 0 | 0 | 0 | 0 | 0 | 0 | 0 | 0 | 0 | 0 | 0 | 0 | 0 | 0 | 0 | 0 | 0
1953 | [17 empty] | 1964 | 2006.7 |  | 0 | 0 | 0 | 0 | 0 | 0 | 0 | 0 | 0 | 0 | 0 | 0 | 0 | 0 | 0 | 0 | 0 | 0 | 0 | 0 | 0 | 0 | 0 | 0 | 0 | 0 | 0 | 0 | 0 | 0 | 0 | 0 | 0
1954 | [17 empty] | 1965 | 3012.1 |  | 0 | 0 | 0 | 0 | 0 | 0 | 0 | 0 | 0 | 0 | 0 | 0 | 0 | 0 | 0 | 0 | 0 | 0 | 0 | 0 | 0 | 0 | 0 | 0 | 0 | 0 | 0 | 0 | 0 | 0 | 0 | 0 | 0
1955 | [17 empty] | 1966 | 3232.4 |  | 0 | 0 | 0 | 0 | 0 | 0 | 0 | 0 | 0 | 0 | 0 | 0 | 0 | 0 | 0 | 0 | 0 | 0 | 0 | 0 | 0 | 0 | 0 | 0 | 0 | 0 | 0 | 0 | 0 | 0 | 0 | 0 | 0
1956 | [17 empty] | 1967 | 5685.1 |  | 25 | 25 | 0 | 0 | 0 | 0 | 0 | 0 | 0 | 0 | 0 | 0 | 0 | 0 | 0 | 0 | 0 | 0 | 0 | 0 | 0 | 0 | 0 | 0 | 0 | 0 | 0 | 0 | 0 | 0 | 0 | 0 | 0
1957 | [17 empty] | 1968 | 5819.6 |  | 0 | 0 | 0 | 0 | 0 | 0 | 0 | 0 | 0 | 0 | 0 | 0 | 0 | 0 | 0 | 0 | 0 | 0 | 0 | 0 | 0 | 0 | 0 | 0 | 0 | 0 | 0 | 0 | 0 | 0 | 0 | 0 | 0
1958 | [17 empty] | 1969 | 7781.2 |  | 156.2 | 156.2 | 0 | 0 | 0 | 0 | 0 | 0 | 0 | 0 | 0 | 0 | 0 | 0 | 0 | 0 | 0 | 0 | 0 | 0 | 0 | 0 | 0 | 0 | 0 | 0 | 0 | 0 | 0 | 0 | 0 | 0 | 0
1959 | [17 empty] | 1970 | 9634.1 |  | 0 | 0 | 0 | 0 | 0 | 0 | 0 | 0 | 0 | 0 | 0 | 0 | 0 | 0 | 0 | 0 | 0 | 0 | 0 | 0 | 0 | 0 | 0 | 0 | 0 | 0 | 0 | 0 | 0 | 0 | 0 | 0 | 0
1960 | [17 empty] | 1971 | 9647.5 |  | 0 | 0 | 0 | 0 | 0 | 0 | 0 | 0 | 0 | 0 | 0 | 0 | 0 | 0 | 0 | 0 | 0 | 0 | 0 | 0 | 0 | 0 | 0 | 0 | 0 | 0 | 0 | 0 | 0 | 0 | 0 | 0 | 0
1961 | [17 empty] | 1972 | 9028.6 |  | 0 | 0 | 0 | 0 | 0 | 0 | 0 | 0 | 0 | 0 | 0 | 0 | 0 | 0 | 0 | 0 | 0 | 0 | 0 | 0 | 0 | 0 | 0 | 0 | 0 | 0 | 0 | 0 | 0 | 0 | 0 | 0 | 0
1962 | [17 empty] | 1973 | 14100.1 |  | 0 | 0 | 0 | 0 | 0 | 0 | 0 | 0 | 0 | 0 | 0 | 0 | 0 | 0 | 0 | 0 | 0 | 0 | 0 | 0 | 0 | 0 | 0 | 0 | 0 | 0 | 0 | 0 | 0 | 0 | 0 | 0 | 0
1963 | [17 empty] | 1974 | 9729 |  | 0 | 0 | 0 | 0 | 0 | 0 | 0 | 0 | 0 | 0 | 0 | 0 | 0 | 0 | 0 | 0 | 0 | 0 | 0 | 0 | 0 | 0 | 0 | 0 | 0 | 0 | 0 | 0 | 0 | 0 | 0 | 0 | 0
1964 | [17 empty] | 1975 | 9482.1 |  | 0 | 0 | 0 | 0 | 0 | 0 | 0 | 0 | 0 | 0 | 0 | 0 | 0 | 0 | 0 | 0 | 0 | 0 | 0 | 0 | 0 | 0 | 0 | 0 | 0 | 0 | 0 | 0 | 0 | 0 | 0 | 0 | 0
1965 | [17 empty] | 1976 | 8007.5 |  | 289.4 | 289.4 | 0 | 0 | 0 | 0 | 0 | 0 | 0 | 0 | 0 | 0 | 0 | 0 | 0 | 0 | 0 | 0 | 0 | 0 | 0 | 0 | 0 | 0 | 0 | 0 | 0 | 0 | 0 | 0 | 0 | 0 | 0
1966 | [17 empty] | 1977 | 11379.2 |  | 0 | 0 | 0 | 0 | 0 | 0 | 0 | 0 | 0 | 0 | 0 | 0 | 0 | 0 | 0 | 0 | 0 | 0 | 0 | 0 | 0 | 0 | 0 | 0 | 0 | 0 | 0 | 0 | 0 | 0 | 0 | 0 | 0
1967 | [17 empty] | 1978 | 11123.3 |  | 445.7 | 445.7 | 0 | 0 | 0 | 0 | 0 | 0 | 0 | 0 | 0 | 0 | 0 | 0 | 0 | 0 | 0 | 0 | 0 | 0 | 0 | 0 | 0 | 0 | 0 | 0 | 0 | 0 | 0 | 0 | 0 | 0 | 0
1968 | [17 empty] | 1979 | 9478.6 |  | 0 | 0 | 0 | 0 | 0 | 0 | 0 | 0 | 0 | 0 | 0 | 0 | 0 | 0 | 0 | 0 | 0 | 0 | 0 | 0 | 0 | 0 | 0 | 0 | 0 | 0 | 0 | 0 | 0 | 0 | 0 | 0 | 0
1969 | [17 empty] | 1980 | 14231.1 |  | 872.2 | 872.2 | 0 | 0 | 0 | 0 | 0 | 0 | 0 | 0 | 0 | 0 | 0 | 0 | 0 | 0 | 0 | 0 | 0 | 0 | 0 | 0 | 0 | 0 | 0 | 0 | 0 | 0 | 0 | 0 | 0 | 0 | 0
1970 | [17 empty] | 1981 | 9029.4 |  | 0 | 0 | 0 | 0 | 0 | 0 | 0 | 0 | 0 | 0 | 0 | 0 | 0 | 0 | 0 | 0 | 0 | 0 | 0 | 0 | 0 | 0 | 0 | 0 | 0 | 0 | 0 | 0 | 0 | 0 | 0 | 0 | 0
1971 | [17 empty] | 1982 | 10244.2 |  | 0 | 0 | 0 | 0 | 0 | 0 | 0 | 0 | 0 | 0 | 0 | 0 | 0 | 0 | 0 | 0 | 0 | 0 | 0 | 0 | 0 | 0 | 0 | 0 | 0 | 0 | 0 | 0 | 0 | 0 | 0 | 0 | 0
1972 | [17 empty] | 1983 | 6015.2 |  | 0 | 0 | 0 | 0 | 0 | 0 | 0 | 0 | 0 | 0 | 0 | 0 | 0 | 0 | 0 | 0 | 0 | 0 | 0 | 0 | 0 | 0 | 0 | 0 | 0 | 0 | 0 | 0 | 0 | 0 | 0 | 0 | 0
1973 | [17 empty] | 1984 | 11111.9 |  | 0 | 0 | 0 | 0 | 0 | 0 | 0 | 0 | 0 | 0 | 0 | 0 | 0 | 0 | 0 | 0 | 0 | 0 | 0 | 0 | 0 | 0 | 0 | 0 | 0 | 0 | 0 | 0 | 0 | 0 | 0 | 0 | 0
1974 | [17 empty] | 1985 | 6033.8 |  | 436.1 | 436.1 | 0 | 0 | 0 | 0 | 0 | 0 | 0 | 0 | 0 | 0 | 0 | 0 | 0 | 0 | 0 | 0 | 0 | 0 | 0 | 0 | 0 | 0 | 0 | 0 | 0 | 0 | 0 | 0 | 0 | 0 | 0
1975 | [17 empty] | 1986 | 5860.4 |  | 0 | 0 | 0 | 0 | 0 | 0 | 0 | 0 | 0 | 0 | 0 | 0 | 0 | 0 | 0 | 0 | 0 | 0 | 0 | 0 | 0 | 0 | 0 | 0 | 0 | 0 | 0 | 0 | 0 | 0 | 0 | 0 | 0
1976 | [17 empty] | 1987 | 3283.8 |  | 0 | 0 | 0 | 0 | 0 | 0 | 0 | 0 | 0 | 0 | 0 | 0 | 0 | 0 | 0 | 0 | 0 | 0 | 0 | 0 | 0 | 0 | 0 | 0 | 0 | 0 | 0 | 0 | 0 | 0 | 0 | 0 | 0
1977 | [17 empty] | 1988 | 803.2 |  | 259.2 | 259.2 | 0 | 0 | 0 | 0 | 0 | 0 | 0 | 0 | 0 | 0 | 0 | 0 | 0 | 0 | 0 | 0 | 0 | 0 | 0 | 0 | 0 | 0 | 0 | 0 | 0 | 0 | 0 | 0 | 0 | 0 | 0
1978 | [17 empty] | 1989 | 3027.6 |  | 31.4 | 31.4 | 0 | 0 | 0 | 0 | 0 | 0 | 0 | 0 | 0 | 0 | 0 | 0 | 0 | 0 | 0 | 0 | 0 | 0 | 0 | 0 | 0 | 0 | 0 | 0 | 0 | 0 | 0 | 0 | 0 | 0 | 0
1979 | [17 empty] | 1990 | 1816.9 |  | 0 | 0 | 0 | 0 | 0 | 0 | 0 | 0 | 0 | 0 | 0 | 0 | 0 | 0 | 0 | 0 | 0 | 0 | 0 | 0 | 0 | 0 | 0 | 0 | 0 | 0 | 0 | 0 | 0 | 0 | 0 | 0 | 0
1980 | [17 empty] | 1991 | 3074.3 |  | 0 | 0 | 0 | 0 | 0 | 0 | 0 | 0 | 0 | 0 | 0 | 0 | 0 | 0 | 0 | 0 | 0 | 0 | 0 | 0 | 0 | 0 | 0 | 0 | 0 | 0 | 0 | 0 | 0 | 0 | 0 | 0 | 0
1981 | [17 empty] | 1992 | 1051 |  | 0 | 0 | 0 | 0 | 0 | 0 | 0 | 0 | 0 | 0 | 0 | 0 | 0 | 0 | 0 | 0 | 0 | 0 | 0 | 0 | 0 | 0 | 0 | 0 | 0 | 0 | 0 | 0 | 0 | 0 | 0 | 0 | 0
1982 | [17 empty] | 1993 | 137.2 |  | 0 | 0 | 0 | 0 | 0 | 0 | 0 | 0 | 0 | 0 | 0 | 0 | 0 | 0 | 0 | 0 | 0 | 0 | 0 | 0 | 0 | 0 | 0 | 0 | 0 | 0 | 0 | 0 | 0 | 0 | 0 | 0 | 0
1983 | [17 empty] | 1994 | 533.6 |  | 0 | 0 | 0 | 0 | 0 | 0 | 0 | 0 | 0 | 0 | 0 | 0 | 0 | 0 | 0 | 0 | 0 | 0 | 0 | 0 | 0 | 0 | 0 | 0 | 0 | 0 | 0 | 0 | 0 | 0 | 0 | 0 | 0
1984 | [17 empty] | 1995 | 1683 |  | 0 | 0 | 0 | 0 | 0 | 0 | 0 | 0 | 0 | 0 | 0 | 0 | 0 | 0 | 0 | 0 | 0 | 0 | 0 | 0 | 0 | 0 | 0 | 0 | 0 | 0 | 0 | 0 | 0 | 0 | 0 | 0 | 0
1985 | [17 empty] | 1996 | 1767.4 |  | 0 | 0 | 0 | 0 | 0 | 0 | 0 | 0 | 0 | 0 | 0 | 0 | 0 | 0 | 0 | 0 | 0 | 0 | 0 | 0 | 0 | 0 | 0 | 0 | 0 | 0 | 0 | 0 | 0 | 0 | 0 | 0 | 0
1986 | [17 empty] | 1997 | 78.7 |  | 0 | 0 | 0 | 0 | 0 | 0 | 0 | 0 | 0 | 0 | 0 | 0 | 0 | 0 | 0 | 0 | 0 | 0 | 0 | 0 | 0 | 0 | 0 | 0 | 0 | 0 | 0 | 0 | 0 | 0 | 0 | 0 | 0
1987 | [17 empty] | 1998 | 2.8 |  | 0 | 0 | 0 | 0 | 0 | 0 | 0 | 0 | 0 | 0 | 0 | 0 | 0 | 0 | 0 | 0 | 0 | 0 | 0 | 0 | 0 | 0 | 0 | 0 | 0 | 0 | 0 | 0 | 0 | 0 | 0 | 0 | 0
1988 | [17 empty] | 1999 | 180 |  | 0 | 0 | 0 | 0 | 0 | 0 | 0 | 0 | 0 | 0 | 0 | 0 | 0 | 0 | 0 | 0 | 0 | 0 | 0 | 0 | 0 | 0 | 0 | 0 | 0 | 0 | 0 | 0 | 0 | 0 | 0 | 0 | 0
1989 | [17 empty] | 2000 | 133.2 |  | 70 | 0 | 0 | 0 | 0 | 70 | 0 | 0 | 0 | 0 | 0 | 0 | 0 | 0 | 0 | 0 | 0 | 0 | 0 | 0 | 0 | 0 | 0 | 0 | 0 | 0 | 0 | 0 | 0 | 0 | 0 | 0 | 0
1990 | [17 empty] | 2001 | 440 |  | 0 | 0 | 0 | 0 | 0 | 0 | 0 | 0 | 0 | 0 | 0 | 0 | 0 | 0 | 0 | 0 | 0 | 0 | 0 | 0 | 0 | 0 | 0 | 0 | 0 | 0 | 0 | 0 | 0 | 0 | 0 | 0 | 0
1991 | [17 empty] | 2003 | 85 |  | 0 | 0 | 0 | 0 | 0 | 0 | 0 | 0 | 0 | 0 | 0 | 0 | 0 | 0 | 0 | 0 | 0 | 0 | 0 | 0 | 0 | 0 | 0 | 0 | 0 | 0 | 0 | 0 | 0 | 0 | 0 | 0 | 0
1992 | [17 empty] | 2004 | 521 |  | 86.2 | 0 | 0 | 0 | 0 | 0 | 0 | 0 | 86.2 | 0 | 0 | 0 | 0 | 0 | 0 | 0 | 0 | 0 | 0 | 0 | 0 | 0 | 0 | 0 | 0 | 0 | 0 | 0 | 0 | 0 | 0 | 0 | 0
1993 | [17 empty] | 2005 | 388.1 |  | 551.4 | 0 | 0 | 0 | 0 | 0 | 0 | 0 | 0 | 551.4 | 0 | 0 | 0 | 0 | 0 | 0 | 0 | 0 | 0 | 0 | 0 | 0 | 0 | 0 | 0 | 0 | 0 | 0 | 0 | 0 | 0 | 0 | 0
1994 | [17 empty] | 2006 | 524 |  | 1349.3 | 0 | 0 | 0 | 0 | 0 | 0 | 0 | 0 | 0 | 1349.3 | 0 | 0 | 0 | 0 | 0 | 0 | 0 | 0 | 0 | 0 | 0 | 0 | 0 | 0 | 0 | 0 | 0 | 0 | 0 | 0 | 0 | 0
1995 | [17 empty] | 2007 | 1413.6 |  | 256.6 | 0 | 0 | 0 | 0 | 0 | 0 | 0 | 0 | 0 | 0 | 256.6 | 0 | 0 | 0 | 0 | 0 | 0 | 0 | 0 | 0 | 0 | 0 | 0 | 0 | 0 | 0 | 0 | 0 | 0 | 0 | 0 | 0
1996 | [17 empty] | 2008 | 1456.8 |  | 0 | 0 | 0 | 0 | 0 | 0 | 0 | 0 | 0 | 0 | 0 | 0 | 0 | 0 | 0 | 0 | 0 | 0 | 0 | 0 | 0 | 0 | 0 | 0 | 0 | 0 | 0 | 0 | 0 | 0 | 0 | 0 | 0
1997 | [17 empty] | 2009 | 1735.2 |  | 278.1 | 0 | 0 | 0 | 0 | 0 | 0 | 0 | 0 | 0 | 0 | 0 | 0 | 278.1 | 0 | 0 | 0 | 0 | 0 | 0 | 0 | 0 | 0 | 0 | 0 | 0 | 0 | 0 | 0 | 0 | 0 | 0 | 0
1998 | [17 empty] | 2010 | 4721.5 |  | 0 | 0 | 0 | 0 | 0 | 0 | 0 | 0 | 0 | 0 | 0 | 0 | 0 | 0 | 0 | 0 | 0 | 0 | 0 | 0 | 0 | 0 | 0 | 0 | 0 | 0 | 0 | 0 | 0 | 0 | 0 | 0 | 0
1999 | [17 empty] | 2011 | 3778 |  | 546.5 | 0 | 0 | 0 | 0 | 0 | 0 | 0 | 0 | 0 | 0 | 0 | 0 | 0 | 0 | 546.5 | 0 | 0 | 0 | 0 | 0 | 0 | 0 | 0 | 0 | 0 | 0 | 0 | 0 | 0 | 0 | 0 | 0
2000 | [17 empty] | 2012 | 3690 |  | 1010.5 | 0 | 0 | 0 | 0 | 0 | 0 | 0 | 0 | 0 | 0 | 0 | 0 | 0 | 0 | 0 | 1010.5 | 0 | 0 | 0 | 0 | 0 | 0 | 0 | 0 | 0 | 0 | 0 | 0 | 0 | 0 | 0 | 0
2001 | [17 empty] | 2013 | 1535 |  | 1656.1 | 0 | 0 | 0 | 0 | 0 | 0 | 0 | 0 | 0 | 0 | 0 | 0 | 0 | 0 | 0 | 0 | 1656.1 | 0 | 0 | 0 | 0 | 0 | 0 | 0 | 0 | 0 | 0 | 0 | 0 | 0 | 0 | 0
2002 | [17 empty] | 2014 | 90 |  | 3069.9 | 0 | 0 | 0 | 0 | 0 | 0 | 0 | 0 | 0 | 0 | 0 | 0 | 0 | 0 | 0 | 0 | 0 | 3069.9 | 0 | 0 | 0 | 0 | 0 | 0 | 0 | 0 | 0 | 0 | 0 | 0 | 0 | 0
2003 | [17 empty] | 2015 | 2.2 |  | 2236.7 | 0 | 0 | 0 | 0 | 0 | 0 | 0 | 0 | 0 | 0 | 0 | 0 | 0 | 0 | 0 | 0 | 0 | 0 | 2236.7 | 0 | 0 | 0 | 0 | 0 | 0 | 0 | 0 | 0 | 0 | 0 | 0 | 0
2004 | [20 empty] | 1403.8 | 0 | 0 | 0 | 0 | 0 | 0 | 0 | 0 | 0 | 0 | 0 | 0 | 0 | 0 | 0 | 0 | 0 | 0 | 0 | 1403.8 | 0 | 0 | 0 | 0 | 0 | 0 | 0 | 0 | 0 | 0 | 0 | 0
2005 | [20 empty] | 2861.8 | 0 | 0 | 0 | 0 | 0 | 0 | 0 | 0 | 0 | 0 | 0 | 0 | 0 | 0 | 0 | 0 | 0 | 0 | 0 | 0 | 2861.8 | 0 | 0 | 0 | 0 | 0 | 0 | 0 | 0 | 0 | 0 | 0
2006 | [20 empty] | 0 | 0 | 0 | 0 | 0 | 0 | 0 | 0 | 0 | 0 | 0 | 0 | 0 | 0 | 0 | 0 | 0 | 0 | 0 | 0 | 0 | 0 | 0 | 0 | 0 | 0 | 0 | 0 | 0 | 0 | 0 | 0 | 0
2007 | [20 empty] | 2186.1 | 0 | 0 | 0 | 0 | 0 | 0 | 0 | 0 | 0 | 0 | 0 | 0 | 0 | 0 | 0 | 0 | 0 | 0 | 0 | 0 | 0 | 0 | 2186.1 | 0 | 0 | 0 | 0 | 0 | 0 | 0 | 0 | 0
2008 | [20 empty] | 610.3 | 0 | 0 | 0 | 0 | 0 | 0 | 0 | 0 | 0 | 0 | 0 | 0 | 0 | 0 | 0 | 0 | 0 | 0 | 0 | 0 | 0 | 0 | 0 | 610.3 | 0 | 0 | 0 | 0 | 0 | 0 | 0 | 0
2009 | [20 empty] | 4096 | 0 | 0 | 0 | 0 | 0 | 0 | 0 | 0 | 0 | 0 | 0 | 0 | 0 | 0 | 0 | 0 | 0 | 0 | 0 | 0 | 0 | 0 | 0 | 0 | 4096 | 0 | 0 | 0 | 0 | 0 | 0 | 0
2010 | [20 empty] | 333 | 0 | 0 | 0 | 0 | 0 | 0 | 0 | 0 | 0 | 0 | 0 | 0 | 0 | 0 | 0 | 0 | 0 | 0 | 0 | 0 | 0 | 0 | 0 | 0 | 0 | 333 | 0 | 0 | 0 | 0 | 0 | 0
2011 | [20 empty] | 1744.5 | 0 | 0 | 0 | 0 | 0 | 0 | 0 | 0 | 0 | 0 | 0 | 0 | 0 | 0 | 0 | 0 | 0 | 0 | 0 | 0 | 0 | 0 | 0 | 0 | 0 | 0 | 1744.5 | 0 | 0 | 0 | 0 | 0
2012 | [20 empty] | 0 | 0 | 0 | 0 | 0 | 0 | 0 | 0 | 0 | 0 | 0 | 0 | 0 | 0 | 0 | 0 | 0 | 0 | 0 | 0 | 0 | 0 | 0 | 0 | 0 | 0 | 0 | 0 | 0 | 0 | 0 | 0 | 0
2013 | [20 empty] | 1295 | 0 | 0 | 0 | 0 | 0 | 0 | 0 | 0 | 0 | 0 | 0 | 0 | 0 | 0 | 0 | 0 | 0 | 0 | 0 | 0 | 0 | 0 | 0 | 0 | 0 | 0 | 0 | 0 | 1295 | 0 | 0 | 0
2014 | [20 empty] | 1295 | 0 | 0 | 0 | 0 | 0 | 0 | 0 | 0 | 0 | 0 | 0 | 0 | 0 | 0 | 0 | 0 | 0 | 0 | 0 | 0 | 0 | 0 | 0 | 0 | 0 | 0 | 0 | 0 | 0 | 1295 | 0 | 0
2015 | [20 empty] | 0 | 0 | 0 | 0 | 0 | 0 | 0 | 0 | 0 | 0 | 0 | 0 | 0 | 0 | 0 | 0 | 0 | 0 | 0 | 0 | 0 | 0 | 0 | 0 | 0 | 0 | 0 | 0 | 0 | 0 | 0 | 0 | 0
2016 | [20 empty] | 1352 | 0 | 0 | 0 | 0 | 0 | 0 | 0 | 0 | 0 | 0 | 0 | 0 | 0 | 0 | 0 | 0 | 0 | 0 | 0 | 0 | 0 | 0 | 0 | 0 | 0 | 0 | 0 | 0 | 0 | 0 | 0 | 1352
2017 | [20 empty] | 463 | 0 | 0 | 0 | 0 | 0 | 0 | 0 | 0 | 0 | 0 | 0 | 0 | 0 | 0 | 0 | 0 | 0 | 0 | 0 | 0 | 0 | 0 | 0 | 0 | 0 | 0 | 0 | 0 | 0 | 0 | 0 | 0
2018 | [20 empty] | 1970.6 | 0 | 0 | 0 | 0 | 0 | 0 | 0 | 0 | 0 | 0 | 0 | 0 | 0 | 0 | 0 | 0 | 0 | 0 | 0 | 0 | 0 | 0 | 0 | 0 | 0 | 0 | 0 | 0 | 0 | 0 | 0 | 0
2019 | [20 empty] | 0 | 0 | 0 | 0 | 0 | 0 | 0 | 0 | 0 | 0 | 0 | 0 | 0 | 0 | 0 | 0 | 0 | 0 | 0 | 0 | 0 | 0 | 0 | 0 | 0 | 0 | 0 | 0 | 0 | 0 | 0 | 0 | 0
2020 | [20 empty] | 0 | 0 | 0 | 0 | 0 | 0 | 0 | 0 | 0 | 0 | 0 | 0 | 0 | 0 | 0 | 0 | 0 | 0 | 0 | 0 | 0 | 0 | 0 | 0 | 0 | 0 | 0 | 0 | 0 | 0 | 0 | 0 | 0
2021 | [20 empty] | 1408.164 | 0 | 0 | 0 | 0 | 0 | 0 | 0 | 0 | 0 | 0 | 0 | 0 | 0 | 0 | 0 | 0 | 0 | 0 | 0 | 0 | 0 | 0 | 0 | 0 | 0 | 0 | 0 | 0 | 0 | 0 | 0 | 0
2022 | [20 empty] | 0 | 0 | 0 | 0 | 0 | 0 | 0 | 0 | 0 | 0 | 0 | 0 | 0 | 0 | 0 | 0 | 0 | 0 | 0 | 0 | 0 | 0 | 0 | 0 | 0 | 0 | 0 | 0 | 0 | 0 | 0 | 0 | 0
2023 | [20 empty] | 0 | 0 | 0 | 0 | 0 | 0 | 0 | 0 | 0 | 0 | 0 | 0 | 0 | 0 | 0 | 0 | 0 | 0 | 0 | 0 | 0 | 0 | 0 | 0 | 0 | 0 | 0 | 0 | 0 | 0 | 0 | 0 | 0
2024 | [20 empty] | 0 | 0 | 0 | 0 | 0 | 0 | 0 | 0 | 0 | 0 | 0 | 0 | 0 | 0 | 0 | 0 | 0 | 0 | 0 | 0 | 0 | 0 | 0 | 0 | 0 | 0 | 0 | 0 | 0 | 0 | 0 | 0 | 0
2025 | [20 empty] | 0 | 0 | 0 | 0 | 0 | 0 | 0 | 0 | 0 | 0 | 0 | 0 | 0 | 0 | 0 | 0 | 0 | 0 | 0 | 0 | 0 | 0 | 0 | 0 | 0 | 0 | 0 | 0 | 0 | 0 | 0 | 0 | 0
2026 | [20 empty] | 0 | 0 | 0 | 0 | 0 | 0 | 0 | 0 | 0 | 0 | 0 | 0 | 0 | 0 | 0 | 0 | 0 | 0 | 0 | 0 | 0 | 0 | 0 | 0 | 0 | 0 | 0 | 0 | 0 | 0 | 0 | 0 | 0
2027 | [20 empty] | 0 | 0 | 0 | 0 | 0 | 0 | 0 | 0 | 0 | 0 | 0 | 0 | 0 | 0 | 0 | 0 | 0 | 0 | 0 | 0 | 0 | 0 | 0 | 0 | 0 | 0 | 0 | 0 | 0 | 0 | 0 | 0 | 0
2028 | [20 empty] | 0 | 0 | 0 | 0 | 0 | 0 | 0 | 0 | 0 | 0 | 0 | 0 | 0 | 0 | 0 | 0 | 0 | 0 | 0 | 0 | 0 | 0 | 0 | 0 | 0 | 0 | 0 | 0 | 0 | 0 | 0 | 0 | 0
2029 | [20 empty] | 0 | 0 | 0 | 0 | 0 | 0 | 0 | 0 | 0 | 0 | 0 | 0 | 0 | 0 | 0 | 0 | 0 | 0 | 0 | 0 | 0 | 0 | 0 | 0 | 0 | 0 | 0 | 0 | 0 | 0 | 0 | 0 | 0
2030 | [20 empty] | 0 | 0 | 0 | 0 | 0 | 0 | 0 | 0 | 0 | 0 | 0 | 0 | 0 | 0 | 0 | 0 | 0 | 0 | 0 | 0 | 0 | 0 | 0 | 0 | 0 | 0 | 0 | 0 | 0 | 0 | 0 | 0 | 0
2031 | [20 empty] | 0 | 0 | 0 | 0 | 0 | 0 | 0 | 0 | 0 | 0 | 0 | 0 | 0 | 0 | 0 | 0 | 0 | 0 | 0 | 0 | 0 | 0 | 0 | 0 | 0 | 0 | 0 | 0 | 0 | 0 | 0 | 0 | 0
2032 | [20 empty] | 0 | 0 | 0 | 0 | 0 | 0 | 0 | 0 | 0 | 0 | 0 | 0 | 0 | 0 | 0 | 0 | 0 | 0 | 0 | 0 | 0 | 0 | 0 | 0 | 0 | 0 | 0 | 0 | 0 | 0 | 0 | 0 | 0
2033 | [20 empty] | 0 | 0 | 0 | 0 | 0 | 0 | 0 | 0 | 0 | 0 | 0 | 0 | 0 | 0 | 0 | 0 | 0 | 0 | 0 | 0 | 0 | 0 | 0 | 0 | 0 | 0 | 0 | 0 | 0 | 0 | 0 | 0 | 0
2034 | [20 empty] | 0 | 0 | 0 | 0 | 0 | 0 | 0 | 0 | 0 | 0 | 0 | 0 | 0 | 0 | 0 | 0 | 0 | 0 | 0 | 0 | 0 | 0 | 0 | 0 | 0 | 0 | 0 | 0 | 0 | 0 | 0 | 0 | 0
2035 | [20 empty] | 0 | 0 | 0 | 0 | 0 | 0 | 0 | 0 | 0 | 0 | 0 | 0 | 0 | 0 | 0 | 0 | 0 | 0 | 0 | 0 | 0 | 0 | 0 | 0 | 0 | 0 | 0 | 0 | 0 | 0 | 0 | 0 | 0
2036 | [20 empty] | 0 | 0 | 0 | 0 | 0 | 0 | 0 | 0 | 0 | 0 | 0 | 0 | 0 | 0 | 0 | 0 | 0 | 0 | 0 | 0 | 0 | 0 | 0 | 0 | 0 | 0 | 0 | 0 | 0 | 0 | 0 | 0 | 0
2037 | [20 empty] | 0 | 0 | 0 | 0 | 0 | 0 | 0 | 0 | 0 | 0 | 0 | 0 | 0 | 0 | 0 | 0 | 0 | 0 | 0 | 0 | 0 | 0 | 0 | 0 | 0 | 0 | 0 | 0 | 0 | 0 | 0 | 0 | 0
2038 | [20 empty] | 0 | 0 | 0 | 0 | 0 | 0 | 0 | 0 | 0 | 0 | 0 | 0 | 0 | 0 | 0 | 0 | 0 | 0 | 0 | 0 | 0 | 0 | 0 | 0 | 0 | 0 | 0 | 0 | 0 | 0 | 0 | 0 | 0
2039 | [20 empty] | 0 | 0 | 0 | 0 | 0 | 0 | 0 | 0 | 0 | 0 | 0 | 0 | 0 | 0 | 0 | 0 | 0 | 0 | 0 | 0 | 0 | 0 | 0 | 0 | 0 | 0 | 0 | 0 | 0 | 0 | 0 | 0 | 0
2040 | [20 empty] | 0 | 0 | 0 | 0 | 0 | 0 | 0 | 0 | 0 | 0 | 0 | 0 | 0 | 0 | 0 | 0 | 0 | 0 | 0 | 0 | 0 | 0 | 0 | 0 | 0 | 0 | 0 | 0 | 0 | 0 | 0 | 0 | 0
2041 | [20 empty] | 0 | 0 | 0 | 0 | 0 | 0 | 0 | 0 | 0 | 0 | 0 | 0 | 0 | 0 | 0 | 0 | 0 | 0 | 0 | 0 | 0 | 0 | 0 | 0 | 0 | 0 | 0 | 0 | 0 | 0 | 0 | 0 | 0
2042 | [20 empty] | 0 | 0 | 0 | 0 | 0 | 0 | 0 | 0 | 0 | 0 | 0 | 0 | 0 | 0 | 0 | 0 | 0 | 0 | 0 | 0 | 0 | 0 | 0 | 0 | 0 | 0 | 0 | 0 | 0 | 0 | 0 | 0 | 0
2043 | [20 empty] | 0 | 0 | 0 | 0 | 0 | 0 | 0 | 0 | 0 | 0 | 0 | 0 | 0 | 0 | 0 | 0 | 0 | 0 | 0 | 0 | 0 | 0 | 0 | 0 | 0 | 0 | 0 | 0 | 0 | 0 | 0 | 0 | 0
2044 | [20 empty] | 0 | 0 | 0 | 0 | 0 | 0 | 0 | 0 | 0 | 0 | 0 | 0 | 0 | 0 | 0 | 0 | 0 | 0 | 0 | 0 | 0 | 0 | 0 | 0 | 0 | 0 | 0 | 0 | 0 | 0 | 0 | 0 | 0
2045 | [20 empty] | 0 | 0 | 0 | 0 | 0 | 0 | 0 | 0 | 0 | 0 | 0 | 0 | 0 | 0 | 0 | 0 | 0 | 0 | 0 | 0 | 0 | 0 | 0 | 0 | 0 | 0 | 0 | 0 | 0 | 0 | 0 | 0 | 0
2046 | [20 empty] | 0 | 0 | 0 | 0 | 0 | 0 | 0 | 0 | 0 | 0 | 0 | 0 | 0 | 0 | 0 | 0 | 0 | 0 | 0 | 0 | 0 | 0 | 0 | 0 | 0 | 0 | 0 | 0 | 0 | 0 | 0 | 0 | 0
2047 | [20 empty] | 0 | 0 | 0 | 0 | 0 | 0 | 0 | 0 | 0 | 0 | 0 | 0 | 0 | 0 | 0 | 0 | 0 | 0 | 0 | 0 | 0 | 0 | 0 | 0 | 0 | 0 | 0 | 0 | 0 | 0 | 0 | 0 | 0
2048 | [20 empty] | 0 | 0 | 0 | 0 | 0 | 0 | 0 | 0 | 0 | 0 | 0 | 0 | 0 | 0 | 0 | 0 | 0 | 0 | 0 | 0 | 0 | 0 | 0 | 0 | 0 | 0 | 0 | 0 | 0 | 0 | 0 | 0 | 0
2049 | [20 empty] | 0 | 0 | 0 | 0 | 0 | 0 | 0 | 0 | 0 | 0 | 0 | 0 | 0 | 0 | 0 | 0 | 0 | 0 | 0 | 0 | 0 | 0 | 0 | 0 | 0 | 0 | 0 | 0 | 0 | 0 | 0 | 0 | 0
2050 | [20 empty] | 0 | 0 | 0 | 0 | 0 | 0 | 0 | 0 | 0 | 0 | 0 | 0 | 0 | 0 | 0 | 0 | 0 | 0 | 0 | 0 | 0 | 0 | 0 | 0 | 0 | 0 | 0 | 0 | 0 | 0 | 0 | 0 | 0
Expected Retirement Profile CT | [21 empty] | 646.2 | 195.8 | 26.6 | 873.2 | 8.8 | 175.2 | 563.7 | 556.2 | 0 | 131.8 | 12.8 | 0 | 2.5 | 0 | 0 | 3 | 8.6 | 3.3 | 86.3 | 46.8 | 0 | 570.5 | 590 | 96.2 | 0 | 96.1 | 0 | 14.1 | 0 | 582.7 | 585 | 2264.8
Operating Year | [17 empty] | Operating Year (legacy GG inputs for entire US) | Capacity (legacy GG inputs for entire US) |  | Capacity (NGCT and Steam turbines) Installed in given Operating Year | 2020 | 2021 | 2022 | 2023 | 2024 | 2025 | 2026 | 2027 | 2028 | 2029 | 2030 | 2031 | 2032 | 2033 | 2034 | 2035 | 2036 | 2037 | 2038 | 2039 | 2040 | 2041 | 2042 | 2043 | 2044 | 2045 | 2046 | 2047 | 2048 | 2049 | 2050 | 2051
1930 | [17 empty] | 1930 | 5.8 |  | 0 | 0 | 0 | 0 | 0 | 0 | 0 | 0 | 0 | 0 | 0 | 0 | 0 | 0 | 0 | 0 | 0 | 0 | 0 | 0 | 0 | 0 | 0 | 0 | 0 | 0 | 0 | 0 | 0 | 0 | 0 | 0 | 0
1931 | [17 empty] | 1936 | 6 |  | 0 | 0 | 0 | 0 | 0 | 0 | 0 | 0 | 0 | 0 | 0 | 0 | 0 | 0 | 0 | 0 | 0 | 0 | 0 | 0 | 0 | 0 | 0 | 0 | 0 | 0 | 0 | 0 | 0 | 0 | 0 | 0 | 0
1932 | [17 empty] | 1937 | 7.5 |  | 0 | 0 | 0 | 0 | 0 | 0 | 0 | 0 | 0 | 0 | 0 | 0 | 0 | 0 | 0 | 0 | 0 | 0 | 0 | 0 | 0 | 0 | 0 | 0 | 0 | 0 | 0 | 0 | 0 | 0 | 0 | 0 | 0
1933 | [17 empty] | 1939 | 6 |  | 0 | 0 | 0 | 0 | 0 | 0 | 0 | 0 | 0 | 0 | 0 | 0 | 0 | 0 | 0 | 0 | 0 | 0 | 0 | 0 | 0 | 0 | 0 | 0 | 0 | 0 | 0 | 0 | 0 | 0 | 0 | 0 | 0
1934 | [17 empty] | 1941 | 13.5 |  | 0 | 0 | 0 | 0 | 0 | 0 | 0 | 0 | 0 | 0 | 0 | 0 | 0 | 0 | 0 | 0 | 0 | 0 | 0 | 0 | 0 | 0 | 0 | 0 | 0 | 0 | 0 | 0 | 0 | 0 | 0 | 0 | 0
1935 | [17 empty] | 1946 | 13.5 |  | 0 | 0 | 0 | 0 | 0 | 0 | 0 | 0 | 0 | 0 | 0 | 0 | 0 | 0 | 0 | 0 | 0 | 0 | 0 | 0 | 0 | 0 | 0 | 0 | 0 | 0 | 0 | 0 | 0 | 0 | 0 | 0 | 0
1936 | [17 empty] | 1947 | 20.5 |  | 0 | 0 | 0 | 0 | 0 | 0 | 0 | 0 | 0 | 0 | 0 | 0 | 0 | 0 | 0 | 0 | 0 | 0 | 0 | 0 | 0 | 0 | 0 | 0 | 0 | 0 | 0 | 0 | 0 | 0 | 0 | 0 | 0
1937 | [17 empty] | 1948 | 15.5 |  | 0 | 0 | 0 | 0 | 0 | 0 | 0 | 0 | 0 | 0 | 0 | 0 | 0 | 0 | 0 | 0 | 0 | 0 | 0 | 0 | 0 | 0 | 0 | 0 | 0 | 0 | 0 | 0 | 0 | 0 | 0 | 0 | 0
1938 | [17 empty] | 1949 | 20.5 |  | 0 | 0 | 0 | 0 | 0 | 0 | 0 | 0 | 0 | 0 | 0 | 0 | 0 | 0 | 0 | 0 | 0 | 0 | 0 | 0 | 0 | 0 | 0 | 0 | 0 | 0 | 0 | 0 | 0 | 0 | 0 | 0 | 0
1939 | [17 empty] | 1950 | 4 |  | 0 | 0 | 0 | 0 | 0 | 0 | 0 | 0 | 0 | 0 | 0 | 0 | 0 | 0 | 0 | 0 | 0 | 0 | 0 | 0 | 0 | 0 | 0 | 0 | 0 | 0 | 0 | 0 | 0 | 0 | 0 | 0 | 0
1940 | [17 empty] | 1951 | 10.5 |  | 0 | 0 | 0 | 0 | 0 | 0 | 0 | 0 | 0 | 0 | 0 | 0 | 0 | 0 | 0 | 0 | 0 | 0 | 0 | 0 | 0 | 0 | 0 | 0 | 0 | 0 | 0 | 0 | 0 | 0 | 0 | 0 | 0
1941 | [17 empty] | 1952 | 155 |  | 0 | 0 | 0 | 0 | 0 | 0 | 0 | 0 | 0 | 0 | 0 | 0 | 0 | 0 | 0 | 0 | 0 | 0 | 0 | 0 | 0 | 0 | 0 | 0 | 0 | 0 | 0 | 0 | 0 | 0 | 0 | 0 | 0
1942 | [17 empty] | 1953 | 1230 |  | 0 | 0 | 0 | 0 | 0 | 0 | 0 | 0 | 0 | 0 | 0 | 0 | 0 | 0 | 0 | 0 | 0 | 0 | 0 | 0 | 0 | 0 | 0 | 0 | 0 | 0 | 0 | 0 | 0 | 0 | 0 | 0 | 0
1943 | [17 empty] | 1954 | 1922 |  | 0 | 0 | 0 | 0 | 0 | 0 | 0 | 0 | 0 | 0 | 0 | 0 | 0 | 0 | 0 | 0 | 0 | 0 | 0 | 0 | 0 | 0 | 0 | 0 | 0 | 0 | 0 | 0 | 0 | 0 | 0 | 0 | 0
1944 | [17 empty] | 1955 | 3734.6 |  | 0 | 0 | 0 | 0 | 0 | 0 | 0 | 0 | 0 | 0 | 0 | 0 | 0 | 0 | 0 | 0 | 0 | 0 | 0 | 0 | 0 | 0 | 0 | 0 | 0 | 0 | 0 | 0 | 0 | 0 | 0 | 0 | 0
1945 | [17 empty] | 1956 | 586.5 |  | 0 | 0 | 0 | 0 | 0 | 0 | 0 | 0 | 0 | 0 | 0 | 0 | 0 | 0 | 0 | 0 | 0 | 0 | 0 | 0 | 0 | 0 | 0 | 0 | 0 | 0 | 0 | 0 | 0 | 0 | 0 | 0 | 0
1946 | [17 empty] | 1957 | 1143.8 |  | 0 | 0 | 0 | 0 | 0 | 0 | 0 | 0 | 0 | 0 | 0 | 0 | 0 | 0 | 0 | 0 | 0 | 0 | 0 | 0 | 0 | 0 | 0 | 0 | 0 | 0 | 0 | 0 | 0 | 0 | 0 | 0 | 0
1947 | [17 empty] | 1958 | 1937.7 |  | 0 | 0 | 0 | 0 | 0 | 0 | 0 | 0 | 0 | 0 | 0 | 0 | 0 | 0 | 0 | 0 | 0 | 0 | 0 | 0 | 0 | 0 | 0 | 0 | 0 | 0 | 0 | 0 | 0 | 0 | 0 | 0 | 0
1948 | [17 empty] | 1959 | 3700 |  | 0 | 0 | 0 | 0 | 0 | 0 | 0 | 0 | 0 | 0 | 0 | 0 | 0 | 0 | 0 | 0 | 0 | 0 | 0 | 0 | 0 | 0 | 0 | 0 | 0 | 0 | 0 | 0 | 0 | 0 | 0 | 0 | 0
1949 | [17 empty] | 1960 | 1381.2 |  | 0 | 0 | 0 | 0 | 0 | 0 | 0 | 0 | 0 | 0 | 0 | 0 | 0 | 0 | 0 | 0 | 0 | 0 | 0 | 0 | 0 | 0 | 0 | 0 | 0 | 0 | 0 | 0 | 0 | 0 | 0 | 0 | 0
1950 | [17 empty] | 1961 | 2208 |  | 0 | 0 | 0 | 0 | 0 | 0 | 0 | 0 | 0 | 0 | 0 | 0 | 0 | 0 | 0 | 0 | 0 | 0 | 0 | 0 | 0 | 0 | 0 | 0 | 0 | 0 | 0 | 0 | 0 | 0 | 0 | 0 | 0
1951 | [17 empty] | 1962 | 1400.3 |  | 0 | 0 | 0 | 0 | 0 | 0 | 0 | 0 | 0 | 0 | 0 | 0 | 0 | 0 | 0 | 0 | 0 | 0 | 0 | 0 | 0 | 0 | 0 | 0 | 0 | 0 | 0 | 0 | 0 | 0 | 0 | 0 | 0
1952 | [17 empty] | 1963 | 1369.2 |  | 0 | 0 | 0 | 0 | 0 | 0 | 0 | 0 | 0 | 0 | 0 | 0 | 0 | 0 | 0 | 0 | 0 | 0 | 0 | 0 | 0 | 0 | 0 | 0 | 0 | 0 | 0 | 0 | 0 | 0 | 0 | 0 | 0
1953 | [17 empty] | 1964 | 2006.7 |  | 5 | 5 | 0 | 0 | 0 | 0 | 0 | 0 | 0 | 0 | 0 | 0 | 0 | 0 | 0 | 0 | 0 | 0 | 0 | 0 | 0 | 0 | 0 | 0 | 0 | 0 | 0 | 0 | 0 | 0 | 0 | 0 | 0
1954 | [17 empty] | 1965 | 3012.1 |  | 0 | 0 | 0 | 0 | 0 | 0 | 0 | 0 | 0 | 0 | 0 | 0 | 0 | 0 | 0 | 0 | 0 | 0 | 0 | 0 | 0 | 0 | 0 | 0 | 0 | 0 | 0 | 0 | 0 | 0 | 0 | 0 | 0
1955 | [17 empty] | 1966 | 3232.4 |  | 0 | 0 | 0 | 0 | 0 | 0 | 0 | 0 | 0 | 0 | 0 | 0 | 0 | 0 | 0 | 0 | 0 | 0 | 0 | 0 | 0 | 0 | 0 | 0 | 0 | 0 | 0 | 0 | 0 | 0 | 0 | 0 | 0
1956 | [17 empty] | 1967 | 5685.1 |  | 0 | 0 | 0 | 0 | 0 | 0 | 0 | 0 | 0 | 0 | 0 | 0 | 0 | 0 | 0 | 0 | 0 | 0 | 0 | 0 | 0 | 0 | 0 | 0 | 0 | 0 | 0 | 0 | 0 | 0 | 0 | 0 | 0
1957 | [17 empty] | 1968 | 5819.6 |  | 35 | 35 | 0 | 0 | 0 | 0 | 0 | 0 | 0 | 0 | 0 | 0 | 0 | 0 | 0 | 0 | 0 | 0 | 0 | 0 | 0 | 0 | 0 | 0 | 0 | 0 | 0 | 0 | 0 | 0 | 0 | 0 | 0
1958 | [17 empty] | 1969 | 7781.2 |  | 6 | 6 | 0 | 0 | 0 | 0 | 0 | 0 | 0 | 0 | 0 | 0 | 0 | 0 | 0 | 0 | 0 | 0 | 0 | 0 | 0 | 0 | 0 | 0 | 0 | 0 | 0 | 0 | 0 | 0 | 0 | 0 | 0
1959 | [17 empty] | 1970 | 9634.1 |  | 0 | 0 | 0 | 0 | 0 | 0 | 0 | 0 | 0 | 0 | 0 | 0 | 0 | 0 | 0 | 0 | 0 | 0 | 0 | 0 | 0 | 0 | 0 | 0 | 0 | 0 | 0 | 0 | 0 | 0 | 0 | 0 | 0
1960 | [17 empty] | 1971 | 9647.5 |  | 79 | 79 | 0 | 0 | 0 | 0 | 0 | 0 | 0 | 0 | 0 | 0 | 0 | 0 | 0 | 0 | 0 | 0 | 0 | 0 | 0 | 0 | 0 | 0 | 0 | 0 | 0 | 0 | 0 | 0 | 0 | 0 | 0
1961 | [17 empty] | 1972 | 9028.6 |  | 0 | 0 | 0 | 0 | 0 | 0 | 0 | 0 | 0 | 0 | 0 | 0 | 0 | 0 | 0 | 0 | 0 | 0 | 0 | 0 | 0 | 0 | 0 | 0 | 0 | 0 | 0 | 0 | 0 | 0 | 0 | 0 | 0
1962 | [17 empty] | 1973 | 14100.1 |  | 22.4 | 22.4 | 0 | 0 | 0 | 0 | 0 | 0 | 0 | 0 | 0 | 0 | 0 | 0 | 0 | 0 | 0 | 0 | 0 | 0 | 0 | 0 | 0 | 0 | 0 | 0 | 0 | 0 | 0 | 0 | 0 | 0 | 0
1963 | [17 empty] | 1974 | 9729 |  | 0 | 0 | 0 | 0 | 0 | 0 | 0 | 0 | 0 | 0 | 0 | 0 | 0 | 0 | 0 | 0 | 0 | 0 | 0 | 0 | 0 | 0 | 0 | 0 | 0 | 0 | 0 | 0 | 0 | 0 | 0 | 0 | 0
1964 | [17 empty] | 1975 | 9482.1 |  | 213 | 213 | 0 | 0 | 0 | 0 | 0 | 0 | 0 | 0 | 0 | 0 | 0 | 0 | 0 | 0 | 0 | 0 | 0 | 0 | 0 | 0 | 0 | 0 | 0 | 0 | 0 | 0 | 0 | 0 | 0 | 0 | 0
1965 | [17 empty] | 1976 | 8007.5 |  | 0 | 0 | 0 | 0 | 0 | 0 | 0 | 0 | 0 | 0 | 0 | 0 | 0 | 0 | 0 | 0 | 0 | 0 | 0 | 0 | 0 | 0 | 0 | 0 | 0 | 0 | 0 | 0 | 0 | 0 | 0 | 0 | 0
1966 | [17 empty] | 1977 | 11379.2 |  | 0 | 0 | 0 | 0 | 0 | 0 | 0 | 0 | 0 | 0 | 0 | 0 | 0 | 0 | 0 | 0 | 0 | 0 | 0 | 0 | 0 | 0 | 0 | 0 | 0 | 0 | 0 | 0 | 0 | 0 | 0 | 0 | 0
1967 | [17 empty] | 1978 | 11123.3 |  | 26.5 | 26.5 | 0 | 0 | 0 | 0 | 0 | 0 | 0 | 0 | 0 | 0 | 0 | 0 | 0 | 0 | 0 | 0 | 0 | 0 | 0 | 0 | 0 | 0 | 0 | 0 | 0 | 0 | 0 | 0 | 0 | 0 | 0
1968 | [17 empty] | 1979 | 9478.6 |  | 33.7 | 33.7 | 0 | 0 | 0 | 0 | 0 | 0 | 0 | 0 | 0 | 0 | 0 | 0 | 0 | 0 | 0 | 0 | 0 | 0 | 0 | 0 | 0 | 0 | 0 | 0 | 0 | 0 | 0 | 0 | 0 | 0 | 0
1969 | [17 empty] | 1980 | 14231.1 |  | 67.4 | 67.4 | 0 | 0 | 0 | 0 | 0 | 0 | 0 | 0 | 0 | 0 | 0 | 0 | 0 | 0 | 0 | 0 | 0 | 0 | 0 | 0 | 0 | 0 | 0 | 0 | 0 | 0 | 0 | 0 | 0 | 0 | 0
1970 | [17 empty] | 1981 | 9029.4 |  | 115.3 | 115.3 | 0 | 0 | 0 | 0 | 0 | 0 | 0 | 0 | 0 | 0 | 0 | 0 | 0 | 0 | 0 | 0 | 0 | 0 | 0 | 0 | 0 | 0 | 0 | 0 | 0 | 0 | 0 | 0 | 0 | 0 | 0
1971 | [17 empty] | 1982 | 10244.2 |  | 42.9 | 42.9 | 0 | 0 | 0 | 0 | 0 | 0 | 0 | 0 | 0 | 0 | 0 | 0 | 0 | 0 | 0 | 0 | 0 | 0 | 0 | 0 | 0 | 0 | 0 | 0 | 0 | 0 | 0 | 0 | 0 | 0 | 0
1972 | [17 empty] | 1983 | 6015.2 |  | 195.8 | 0 | 195.8 | 0 | 0 | 0 | 0 | 0 | 0 | 0 | 0 | 0 | 0 | 0 | 0 | 0 | 0 | 0 | 0 | 0 | 0 | 0 | 0 | 0 | 0 | 0 | 0 | 0 | 0 | 0 | 0 | 0 | 0
1973 | [17 empty] | 1984 | 11111.9 |  | 26.6 | 0 | 0 | 26.6 | 0 | 0 | 0 | 0 | 0 | 0 | 0 | 0 | 0 | 0 | 0 | 0 | 0 | 0 | 0 | 0 | 0 | 0 | 0 | 0 | 0 | 0 | 0 | 0 | 0 | 0 | 0 | 0 | 0
1974 | [17 empty] | 1985 | 6033.8 |  | 873.2 | 0 | 0 | 0 | 873.2 | 0 | 0 | 0 | 0 | 0 | 0 | 0 | 0 | 0 | 0 | 0 | 0 | 0 | 0 | 0 | 0 | 0 | 0 | 0 | 0 | 0 | 0 | 0 | 0 | 0 | 0 | 0 | 0
1975 | [17 empty] | 1986 | 5860.4 |  | 8.8 | 0 | 0 | 0 | 0 | 8.8 | 0 | 0 | 0 | 0 | 0 | 0 | 0 | 0 | 0 | 0 | 0 | 0 | 0 | 0 | 0 | 0 | 0 | 0 | 0 | 0 | 0 | 0 | 0 | 0 | 0 | 0 | 0
1976 | [17 empty] | 1987 | 3283.8 |  | 175.2 | 0 | 0 | 0 | 0 | 0 | 175.2 | 0 | 0 | 0 | 0 | 0 | 0 | 0 | 0 | 0 | 0 | 0 | 0 | 0 | 0 | 0 | 0 | 0 | 0 | 0 | 0 | 0 | 0 | 0 | 0 | 0 | 0
1977 | [17 empty] | 1988 | 803.2 |  | 563.7 | 0 | 0 | 0 | 0 | 0 | 0 | 563.7 | 0 | 0 | 0 | 0 | 0 | 0 | 0 | 0 | 0 | 0 | 0 | 0 | 0 | 0 | 0 | 0 | 0 | 0 | 0 | 0 | 0 | 0 | 0 | 0 | 0
1978 | [17 empty] | 1989 | 3027.6 |  | 556.2 | 0 | 0 | 0 | 0 | 0 | 0 | 0 | 556.2 | 0 | 0 | 0 | 0 | 0 | 0 | 0 | 0 | 0 | 0 | 0 | 0 | 0 | 0 | 0 | 0 | 0 | 0 | 0 | 0 | 0 | 0 | 0 | 0
1979 | [17 empty] | 1990 | 1816.9 |  | 0 | 0 | 0 | 0 | 0 | 0 | 0 | 0 | 0 | 0 | 0 | 0 | 0 | 0 | 0 | 0 | 0 | 0 | 0 | 0 | 0 | 0 | 0 | 0 | 0 | 0 | 0 | 0 | 0 | 0 | 0 | 0 | 0
1980 | [17 empty] | 1991 | 3074.3 |  | 131.8 | 0 | 0 | 0 | 0 | 0 | 0 | 0 | 0 | 0 | 131.8 | 0 | 0 | 0 | 0 | 0 | 0 | 0 | 0 | 0 | 0 | 0 | 0 | 0 | 0 | 0 | 0 | 0 | 0 | 0 | 0 | 0 | 0
1981 | [17 empty] | 1992 | 1051 |  | 12.8 | 0 | 0 | 0 | 0 | 0 | 0 | 0 | 0 | 0 | 0 | 12.8 | 0 | 0 | 0 | 0 | 0 | 0 | 0 | 0 | 0 | 0 | 0 | 0 | 0 | 0 | 0 | 0 | 0 | 0 | 0 | 0 | 0
1982 | [17 empty] | 1993 | 137.2 |  | 0 | 0 | 0 | 0 | 0 | 0 | 0 | 0 | 0 | 0 | 0 | 0 | 0 | 0 | 0 | 0 | 0 | 0 | 0 | 0 | 0 | 0 | 0 | 0 | 0 | 0 | 0 | 0 | 0 | 0 | 0 | 0 | 0
1983 | [17 empty] | 1994 | 533.6 |  | 2.5 | 0 | 0 | 0 | 0 | 0 | 0 | 0 | 0 | 0 | 0 | 0 | 0 | 2.5 | 0 | 0 | 0 | 0 | 0 | 0 | 0 | 0 | 0 | 0 | 0 | 0 | 0 | 0 | 0 | 0 | 0 | 0 | 0
1984 | [17 empty] | 1995 | 1683 |  | 0 | 0 | 0 | 0 | 0 | 0 | 0 | 0 | 0 | 0 | 0 | 0 | 0 | 0 | 0 | 0 | 0 | 0 | 0 | 0 | 0 | 0 | 0 | 0 | 0 | 0 | 0 | 0 | 0 | 0 | 0 | 0 | 0
1985 | [17 empty] | 1996 | 1767.4 |  | 0 | 0 | 0 | 0 | 0 | 0 | 0 | 0 | 0 | 0 | 0 | 0 | 0 | 0 | 0 | 0 | 0 | 0 | 0 | 0 | 0 | 0 | 0 | 0 | 0 | 0 | 0 | 0 | 0 | 0 | 0 | 0 | 0
1986 | [17 empty] | 1997 | 78.7 |  | 3 | 0 | 0 | 0 | 0 | 0 | 0 | 0 | 0 | 0 | 0 | 0 | 0 | 0 | 0 | 0 | 3 | 0 | 0 | 0 | 0 | 0 | 0 | 0 | 0 | 0 | 0 | 0 | 0 | 0 | 0 | 0 | 0
1987 | [17 empty] | 1998 | 2.8 |  | 8.6 | 0 | 0 | 0 | 0 | 0 | 0 | 0 | 0 | 0 | 0 | 0 | 0 | 0 | 0 | 0 | 0 | 8.6 | 0 | 0 | 0 | 0 | 0 | 0 | 0 | 0 | 0 | 0 | 0 | 0 | 0 | 0 | 0
1988 | [17 empty] | 1999 | 180 |  | 3.3 | 0 | 0 | 0 | 0 | 0 | 0 | 0 | 0 | 0 | 0 | 0 | 0 | 0 | 0 | 0 | 0 | 0 | 3.3 | 0 | 0 | 0 | 0 | 0 | 0 | 0 | 0 | 0 | 0 | 0 | 0 | 0 | 0
1989 | [17 empty] | 2000 | 133.2 |  | 86.3 | 0 | 0 | 0 | 0 | 0 | 0 | 0 | 0 | 0 | 0 | 0 | 0 | 0 | 0 | 0 | 0 | 0 | 0 | 86.3 | 0 | 0 | 0 | 0 | 0 | 0 | 0 | 0 | 0 | 0 | 0 | 0 | 0
1990 | [17 empty] | 2001 | 440 |  | 46.8 | 0 | 0 | 0 | 0 | 0 | 0 | 0 | 0 | 0 | 0 | 0 | 0 | 0 | 0 | 0 | 0 | 0 | 0 | 0 | 46.8 | 0 | 0 | 0 | 0 | 0 | 0 | 0 | 0 | 0 | 0 | 0 | 0
1991 | [17 empty] | 2003 | 85 |  | 0 | 0 | 0 | 0 | 0 | 0 | 0 | 0 | 0 | 0 | 0 | 0 | 0 | 0 | 0 | 0 | 0 | 0 | 0 | 0 | 0 | 0 | 0 | 0 | 0 | 0 | 0 | 0 | 0 | 0 | 0 | 0 | 0
1992 | [17 empty] | 2004 | 521 |  | 570.5 | 0 | 0 | 0 | 0 | 0 | 0 | 0 | 0 | 0 | 0 | 0 | 0 | 0 | 0 | 0 | 0 | 0 | 0 | 0 | 0 | 0 | 570.5 | 0 | 0 | 0 | 0 | 0 | 0 | 0 | 0 | 0 | 0
1993 | [17 empty] | 2005 | 388.1 |  | 590 | 0 | 0 | 0 | 0 | 0 | 0 | 0 | 0 | 0 | 0 | 0 | 0 | 0 | 0 | 0 | 0 | 0 | 0 | 0 | 0 | 0 | 0 | 590 | 0 | 0 | 0 | 0 | 0 | 0 | 0 | 0 | 0
1994 | [17 empty] | 2006 | 524 |  | 96.2 | 0 | 0 | 0 | 0 | 0 | 0 | 0 | 0 | 0 | 0 | 0 | 0 | 0 | 0 | 0 | 0 | 0 | 0 | 0 | 0 | 0 | 0 | 0 | 96.2 | 0 | 0 | 0 | 0 | 0 | 0 | 0 | 0
1995 | [17 empty] | 2007 | 1413.6 |  | 0 | 0 | 0 | 0 | 0 | 0 | 0 | 0 | 0 | 0 | 0 | 0 | 0 | 0 | 0 | 0 | 0 | 0 | 0 | 0 | 0 | 0 | 0 | 0 | 0 | 0 | 0 | 0 | 0 | 0 | 0 | 0 | 0
1996 | [17 empty] | 2008 | 1456.8 |  | 96.1 | 0 | 0 | 0 | 0 | 0 | 0 | 0 | 0 | 0 | 0 | 0 | 0 | 0 | 0 | 0 | 0 | 0 | 0 | 0 | 0 | 0 | 0 | 0 | 0 | 0 | 96.1 | 0 | 0 | 0 | 0 | 0 | 0
1997 | [17 empty] | 2009 | 1735.2 |  | 0 | 0 | 0 | 0 | 0 | 0 | 0 | 0 | 0 | 0 | 0 | 0 | 0 | 0 | 0 | 0 | 0 | 0 | 0 | 0 | 0 | 0 | 0 | 0 | 0 | 0 | 0 | 0 | 0 | 0 | 0 | 0 | 0
1998 | [17 empty] | 2010 | 4721.5 |  | 14.1 | 0 | 0 | 0 | 0 | 0 | 0 | 0 | 0 | 0 | 0 | 0 | 0 | 0 | 0 | 0 | 0 | 0 | 0 | 0 | 0 | 0 | 0 | 0 | 0 | 0 | 0 | 0 | 14.1 | 0 | 0 | 0 | 0
1999 | [17 empty] | 2011 | 3778 |  | 0 | 0 | 0 | 0 | 0 | 0 | 0 | 0 | 0 | 0 | 0 | 0 | 0 | 0 | 0 | 0 | 0 | 0 | 0 | 0 | 0 | 0 | 0 | 0 | 0 | 0 | 0 | 0 | 0 | 0 | 0 | 0 | 0
2000 | [17 empty] | 2012 | 3690 |  | 582.7 | 0 | 0 | 0 | 0 | 0 | 0 | 0 | 0 | 0 | 0 | 0 | 0 | 0 | 0 | 0 | 0 | 0 | 0 | 0 | 0 | 0 | 0 | 0 | 0 | 0 | 0 | 0 | 0 | 0 | 582.7 | 0 | 0
2001 | [17 empty] | 2013 | 1535 |  | 585 | 0 | 0 | 0 | 0 | 0 | 0 | 0 | 0 | 0 | 0 | 0 | 0 | 0 | 0 | 0 | 0 | 0 | 0 | 0 | 0 | 0 | 0 | 0 | 0 | 0 | 0 | 0 | 0 | 0 | 0 | 585 | 0
2002 | [17 empty] | 2014 | 90 |  | 2264.8 | 0 | 0 | 0 | 0 | 0 | 0 | 0 | 0 | 0 | 0 | 0 | 0 | 0 | 0 | 0 | 0 | 0 | 0 | 0 | 0 | 0 | 0 | 0 | 0 | 0 | 0 | 0 | 0 | 0 | 0 | 0 | 2264.8
2003 | [17 empty] | 2015 | 2.2 |  | 376.4 | 0 | 0 | 0 | 0 | 0 | 0 | 0 | 0 | 0 | 0 | 0 | 0 | 0 | 0 | 0 | 0 | 0 | 0 | 0 | 0 | 0 | 0 | 0 | 0 | 0 | 0 | 0 | 0 | 0 | 0 | 0 | 0
2004 | [20 empty] | 0 | 0 | 0 | 0 | 0 | 0 | 0 | 0 | 0 | 0 | 0 | 0 | 0 | 0 | 0 | 0 | 0 | 0 | 0 | 0 | 0 | 0 | 0 | 0 | 0 | 0 | 0 | 0 | 0 | 0 | 0 | 0 | 0
2005 | [20 empty] | 121 | 0 | 0 | 0 | 0 | 0 | 0 | 0 | 0 | 0 | 0 | 0 | 0 | 0 | 0 | 0 | 0 | 0 | 0 | 0 | 0 | 0 | 0 | 0 | 0 | 0 | 0 | 0 | 0 | 0 | 0 | 0 | 0
2006 | [20 empty] | 320.4 | 0 | 0 | 0 | 0 | 0 | 0 | 0 | 0 | 0 | 0 | 0 | 0 | 0 | 0 | 0 | 0 | 0 | 0 | 0 | 0 | 0 | 0 | 0 | 0 | 0 | 0 | 0 | 0 | 0 | 0 | 0 | 0
2007 | [20 empty] | 198.8 | 0 | 0 | 0 | 0 | 0 | 0 | 0 | 0 | 0 | 0 | 0 | 0 | 0 | 0 | 0 | 0 | 0 | 0 | 0 | 0 | 0 | 0 | 0 | 0 | 0 | 0 | 0 | 0 | 0 | 0 | 0 | 0
2008 | [20 empty] | 0 | 0 | 0 | 0 | 0 | 0 | 0 | 0 | 0 | 0 | 0 | 0 | 0 | 0 | 0 | 0 | 0 | 0 | 0 | 0 | 0 | 0 | 0 | 0 | 0 | 0 | 0 | 0 | 0 | 0 | 0 | 0 | 0
2009 | [20 empty] | 530.7 | 0 | 0 | 0 | 0 | 0 | 0 | 0 | 0 | 0 | 0 | 0 | 0 | 0 | 0 | 0 | 0 | 0 | 0 | 0 | 0 | 0 | 0 | 0 | 0 | 0 | 0 | 0 | 0 | 0 | 0 | 0 | 0
2010 | [20 empty] | 0 | 0 | 0 | 0 | 0 | 0 | 0 | 0 | 0 | 0 | 0 | 0 | 0 | 0 | 0 | 0 | 0 | 0 | 0 | 0 | 0 | 0 | 0 | 0 | 0 | 0 | 0 | 0 | 0 | 0 | 0 | 0 | 0
2011 | [20 empty] | 380.8 | 0 | 0 | 0 | 0 | 0 | 0 | 0 | 0 | 0 | 0 | 0 | 0 | 0 | 0 | 0 | 0 | 0 | 0 | 0 | 0 | 0 | 0 | 0 | 0 | 0 | 0 | 0 | 0 | 0 | 0 | 0 | 0
2012 | [20 empty] | 0 | 0 | 0 | 0 | 0 | 0 | 0 | 0 | 0 | 0 | 0 | 0 | 0 | 0 | 0 | 0 | 0 | 0 | 0 | 0 | 0 | 0 | 0 | 0 | 0 | 0 | 0 | 0 | 0 | 0 | 0 | 0 | 0
2013 | [20 empty] | 0 | 0 | 0 | 0 | 0 | 0 | 0 | 0 | 0 | 0 | 0 | 0 | 0 | 0 | 0 | 0 | 0 | 0 | 0 | 0 | 0 | 0 | 0 | 0 | 0 | 0 | 0 | 0 | 0 | 0 | 0 | 0 | 0
2014 | [20 empty] | 0 | 0 | 0 | 0 | 0 | 0 | 0 | 0 | 0 | 0 | 0 | 0 | 0 | 0 | 0 | 0 | 0 | 0 | 0 | 0 | 0 | 0 | 0 | 0 | 0 | 0 | 0 | 0 | 0 | 0 | 0 | 0 | 0
2015 | [20 empty] | 8.2 | 0 | 0 | 0 | 0 | 0 | 0 | 0 | 0 | 0 | 0 | 0 | 0 | 0 | 0 | 0 | 0 | 0 | 0 | 0 | 0 | 0 | 0 | 0 | 0 | 0 | 0 | 0 | 0 | 0 | 0 | 0 | 0
2016 | [20 empty] | 1631.6 | 0 | 0 | 0 | 0 | 0 | 0 | 0 | 0 | 0 | 0 | 0 | 0 | 0 | 0 | 0 | 0 | 0 | 0 | 0 | 0 | 0 | 0 | 0 | 0 | 0 | 0 | 0 | 0 | 0 | 0 | 0 | 0
2017 | [20 empty] | 7.4 | 0 | 0 | 0 | 0 | 0 | 0 | 0 | 0 | 0 | 0 | 0 | 0 | 0 | 0 | 0 | 0 | 0 | 0 | 0 | 0 | 0 | 0 | 0 | 0 | 0 | 0 | 0 | 0 | 0 | 0 | 0 | 0
2018 | [20 empty] | 18.6 | 0 | 0 | 0 | 0 | 0 | 0 | 0 | 0 | 0 | 0 | 0 | 0 | 0 | 0 | 0 | 0 | 0 | 0 | 0 | 0 | 0 | 0 | 0 | 0 | 0 | 0 | 0 | 0 | 0 | 0 | 0 | 0
2019 | [20 empty] | 0 | 0 | 0 | 0 | 0 | 0 | 0 | 0 | 0 | 0 | 0 | 0 | 0 | 0 | 0 | 0 | 0 | 0 | 0 | 0 | 0 | 0 | 0 | 0 | 0 | 0 | 0 | 0 | 0 | 0 | 0 | 0 | 0
2020 | [20 empty] | 0 | 0 | 0 | 0 | 0 | 0 | 0 | 0 | 0 | 0 | 0 | 0 | 0 | 0 | 0 | 0 | 0 | 0 | 0 | 0 | 0 | 0 | 0 | 0 | 0 | 0 | 0 | 0 | 0 | 0 | 0 | 0 | 0
2021 | [20 empty] | 255.0633 | 0 | 0 | 0 | 0 | 0 | 0 | 0 | 0 | 0 | 0 | 0 | 0 | 0 | 0 | 0 | 0 | 0 | 0 | 0 | 0 | 0 | 0 | 0 | 0 | 0 | 0 | 0 | 0 | 0 | 0 | 0 | 0
2022 | [20 empty] | 0 | 0 | 0 | 0 | 0 | 0 | 0 | 0 | 0 | 0 | 0 | 0 | 0 | 0 | 0 | 0 | 0 | 0 | 0 | 0 | 0 | 0 | 0 | 0 | 0 | 0 | 0 | 0 | 0 | 0 | 0 | 0 | 0
2023 | [20 empty] | 0 | 0 | 0 | 0 | 0 | 0 | 0 | 0 | 0 | 0 | 0 | 0 | 0 | 0 | 0 | 0 | 0 | 0 | 0 | 0 | 0 | 0 | 0 | 0 | 0 | 0 | 0 | 0 | 0 | 0 | 0 | 0 | 0
2024 | [20 empty] | 0 | 0 | 0 | 0 | 0 | 0 | 0 | 0 | 0 | 0 | 0 | 0 | 0 | 0 | 0 | 0 | 0 | 0 | 0 | 0 | 0 | 0 | 0 | 0 | 0 | 0 | 0 | 0 | 0 | 0 | 0 | 0 | 0
2025 | [20 empty] | 0 | 0 | 0 | 0 | 0 | 0 | 0 | 0 | 0 | 0 | 0 | 0 | 0 | 0 | 0 | 0 | 0 | 0 | 0 | 0 | 0 | 0 | 0 | 0 | 0 | 0 | 0 | 0 | 0 | 0 | 0 | 0 | 0
2026 | [20 empty] | 0 | 0 | 0 | 0 | 0 | 0 | 0 | 0 | 0 | 0 | 0 | 0 | 0 | 0 | 0 | 0 | 0 | 0 | 0 | 0 | 0 | 0 | 0 | 0 | 0 | 0 | 0 | 0 | 0 | 0 | 0 | 0 | 0
2027 | [20 empty] | 0 | 0 | 0 | 0 | 0 | 0 | 0 | 0 | 0 | 0 | 0 | 0 | 0 | 0 | 0 | 0 | 0 | 0 | 0 | 0 | 0 | 0 | 0 | 0 | 0 | 0 | 0 | 0 | 0 | 0 | 0 | 0 | 0
2028 | [20 empty] | 0 | 0 | 0 | 0 | 0 | 0 | 0 | 0 | 0 | 0 | 0 | 0 | 0 | 0 | 0 | 0 | 0 | 0 | 0 | 0 | 0 | 0 | 0 | 0 | 0 | 0 | 0 | 0 | 0 | 0 | 0 | 0 | 0
2029 | [20 empty] | 0 | 0 | 0 | 0 | 0 | 0 | 0 | 0 | 0 | 0 | 0 | 0 | 0 | 0 | 0 | 0 | 0 | 0 | 0 | 0 | 0 | 0 | 0 | 0 | 0 | 0 | 0 | 0 | 0 | 0 | 0 | 0 | 0
2030 | [20 empty] | 0 | 0 | 0 | 0 | 0 | 0 | 0 | 0 | 0 | 0 | 0 | 0 | 0 | 0 | 0 | 0 | 0 | 0 | 0 | 0 | 0 | 0 | 0 | 0 | 0 | 0 | 0 | 0 | 0 | 0 | 0 | 0 | 0
2031 | [20 empty] | 0 | 0 | 0 | 0 | 0 | 0 | 0 | 0 | 0 | 0 | 0 | 0 | 0 | 0 | 0 | 0 | 0 | 0 | 0 | 0 | 0 | 0 | 0 | 0 | 0 | 0 | 0 | 0 | 0 | 0 | 0 | 0 | 0
2032 | [20 empty] | 0 | 0 | 0 | 0 | 0 | 0 | 0 | 0 | 0 | 0 | 0 | 0 | 0 | 0 | 0 | 0 | 0 | 0 | 0 | 0 | 0 | 0 | 0 | 0 | 0 | 0 | 0 | 0 | 0 | 0 | 0 | 0 | 0
2033 | [20 empty] | 0 | 0 | 0 | 0 | 0 | 0 | 0 | 0 | 0 | 0 | 0 | 0 | 0 | 0 | 0 | 0 | 0 | 0 | 0 | 0 | 0 | 0 | 0 | 0 | 0 | 0 | 0 | 0 | 0 | 0 | 0 | 0 | 0
2034 | [20 empty] | 0 | 0 | 0 | 0 | 0 | 0 | 0 | 0 | 0 | 0 | 0 | 0 | 0 | 0 | 0 | 0 | 0 | 0 | 0 | 0 | 0 | 0 | 0 | 0 | 0 | 0 | 0 | 0 | 0 | 0 | 0 | 0 | 0
2035 | [20 empty] | 0 | 0 | 0 | 0 | 0 | 0 | 0 | 0 | 0 | 0 | 0 | 0 | 0 | 0 | 0 | 0 | 0 | 0 | 0 | 0 | 0 | 0 | 0 | 0 | 0 | 0 | 0 | 0 | 0 | 0 | 0 | 0 | 0
2036 | [20 empty] | 0 | 0 | 0 | 0 | 0 | 0 | 0 | 0 | 0 | 0 | 0 | 0 | 0 | 0 | 0 | 0 | 0 | 0 | 0 | 0 | 0 | 0 | 0 | 0 | 0 | 0 | 0 | 0 | 0 | 0 | 0 | 0 | 0
2037 | [20 empty] | 0 | 0 | 0 | 0 | 0 | 0 | 0 | 0 | 0 | 0 | 0 | 0 | 0 | 0 | 0 | 0 | 0 | 0 | 0 | 0 | 0 | 0 | 0 | 0 | 0 | 0 | 0 | 0 | 0 | 0 | 0 | 0 | 0
2038 | [20 empty] | 0 | 0 | 0 | 0 | 0 | 0 | 0 | 0 | 0 | 0 | 0 | 0 | 0 | 0 | 0 | 0 | 0 | 0 | 0 | 0 | 0 | 0 | 0 | 0 | 0 | 0 | 0 | 0 | 0 | 0 | 0 | 0 | 0
2039 | [20 empty] | 0 | 0 | 0 | 0 | 0 | 0 | 0 | 0 | 0 | 0 | 0 | 0 | 0 | 0 | 0 | 0 | 0 | 0 | 0 | 0 | 0 | 0 | 0 | 0 | 0 | 0 | 0 | 0 | 0 | 0 | 0 | 0 | 0
2040 | [20 empty] | 0 | 0 | 0 | 0 | 0 | 0 | 0 | 0 | 0 | 0 | 0 | 0 | 0 | 0 | 0 | 0 | 0 | 0 | 0 | 0 | 0 | 0 | 0 | 0 | 0 | 0 | 0 | 0 | 0 | 0 | 0 | 0 | 0
2041 | [20 empty] | 0 | 0 | 0 | 0 | 0 | 0 | 0 | 0 | 0 | 0 | 0 | 0 | 0 | 0 | 0 | 0 | 0 | 0 | 0 | 0 | 0 | 0 | 0 | 0 | 0 | 0 | 0 | 0 | 0 | 0 | 0 | 0 | 0
2042 | [20 empty] | 0 | 0 | 0 | 0 | 0 | 0 | 0 | 0 | 0 | 0 | 0 | 0 | 0 | 0 | 0 | 0 | 0 | 0 | 0 | 0 | 0 | 0 | 0 | 0 | 0 | 0 | 0 | 0 | 0 | 0 | 0 | 0 | 0
2043 | [20 empty] | 0 | 0 | 0 | 0 | 0 | 0 | 0 | 0 | 0 | 0 | 0 | 0 | 0 | 0 | 0 | 0 | 0 | 0 | 0 | 0 | 0 | 0 | 0 | 0 | 0 | 0 | 0 | 0 | 0 | 0 | 0 | 0 | 0
2044 | [20 empty] | 0 | 0 | 0 | 0 | 0 | 0 | 0 | 0 | 0 | 0 | 0 | 0 | 0 | 0 | 0 | 0 | 0 | 0 | 0 | 0 | 0 | 0 | 0 | 0 | 0 | 0 | 0 | 0 | 0 | 0 | 0 | 0 | 0
2045 | [20 empty] | 0 | 0 | 0 | 0 | 0 | 0 | 0 | 0 | 0 | 0 | 0 | 0 | 0 | 0 | 0 | 0 | 0 | 0 | 0 | 0 | 0 | 0 | 0 | 0 | 0 | 0 | 0 | 0 | 0 | 0 | 0 | 0 | 0
2046 | [20 empty] | 0 | 0 | 0 | 0 | 0 | 0 | 0 | 0 | 0 | 0 | 0 | 0 | 0 | 0 | 0 | 0 | 0 | 0 | 0 | 0 | 0 | 0 | 0 | 0 | 0 | 0 | 0 | 0 | 0 | 0 | 0 | 0 | 0
2047 | [20 empty] | 0 | 0 | 0 | 0 | 0 | 0 | 0 | 0 | 0 | 0 | 0 | 0 | 0 | 0 | 0 | 0 | 0 | 0 | 0 | 0 | 0 | 0 | 0 | 0 | 0 | 0 | 0 | 0 | 0 | 0 | 0 | 0 | 0
2048 | [20 empty] | 0 | 0 | 0 | 0 | 0 | 0 | 0 | 0 | 0 | 0 | 0 | 0 | 0 | 0 | 0 | 0 | 0 | 0 | 0 | 0 | 0 | 0 | 0 | 0 | 0 | 0 | 0 | 0 | 0 | 0 | 0 | 0 | 0
2049 | [20 empty] | 0 | 0 | 0 | 0 | 0 | 0 | 0 | 0 | 0 | 0 | 0 | 0 | 0 | 0 | 0 | 0 | 0 | 0 | 0 | 0 | 0 | 0 | 0 | 0 | 0 | 0 | 0 | 0 | 0 | 0 | 0 | 0 | 0
2050 | [20 empty] | 0 | 0 | 0 | 0 | 0 | 0 | 0 | 0 | 0 | 0 | 0 | 0 | 0 | 0 | 0 | 0 | 0 | 0 | 0 | 0 | 0 | 0 | 0 | 0 | 0 | 0 | 0 | 0 | 0 | 0 | 0 | 0 | 0

## Assumptions (Wind)
| 2000 | 2001 | 2002 | 2003 | 2004 | 2005 | 2006 | 2007 | 2008 | 2009 | 2010 | 2011 | 2012 | 2013 | 2014 | 2015 | 2016 | 2017 | 2018 | 2019 | 2020 | 2021 | 2022 | 2023 | 2024 | 2025 | 2026 | 2027 | 2028 | 2029 | 2030 | 2031 | 2032 | 2033 | 2034 | 2035 | 2036 | 2037 | 2038 | 2039 | 2040 | 2041 | 2042 | 2043 | 2044 | 2045 | 2046 | 2047 | 2048 | 2049 | 2050
Avg CAPEX - Onshore ($/MW) | 1284088.103 | 1031159.547 | 1223638.613 | 1133465.181 | 1072612.484 | 1299201.423 | 1495127.07 | 1689406.149 | 1925489.685 | 2120849.268 | 2143821.702 | 2097079.238 | 1929907.537 | 1847663.522 | 1735433.583 | 1596078.715 | 1648054.912 | 1609786.398 | 1468000 | 1748457.892 | 1745150.165 | 1739988.238 | 1733960.698 | 1727035.737 | 1718057.719 | 1708072.087 | 1697042.944 | 1684933.373 | 1670492.278 | 1654846.436 | 1636693.4 | 1651911.663 | 1665790.173 | 1680917.658 | 1694639.136 | 1709645.068 | 1723175.599 | 1738026.917 | 1751330.156 | 1765991.384 | 1779028.418 | 1793461.526 | 1806190.729 | 1818734.007 | 1832731.861 | 1844898.833 | 1858560.706 | 1870302.249 | 1881794.555 | 1893023.429 | 1905829.946
Avg CAPEX - Offshore ($/MW) | [20 empty] | 3650000 | 3692971.381 | 3605125.764 | 3528968.433 | 3460819.536 | 3402406.33 | 3352068.318 | 3309180.587 | 3274261.916 | 3246615.765 | 3226732.212 | 3212550.387 | 3204450.804 | 3202829.591 | 3206736.758 | 3215132.682 | 3229715.318 | 3247973.89 | 3270130.762 | 3296417.223 | 3325544.094 | 3357671.883 | 3389787.53 | 3423499.308 | 3458888.896 | 3492671.489 | 3524738.048 | 3553224.029 | 3579694.575 | 3600384.946 | 3616808.729
Avg CAPEX - Onshore ($2018/kW) | 1816 | 1427 | 1667 | 1516 | 1397 | 1641 | 1833 | 2017 | 2255 | 2465 | 2463 | 2360 | 2131 | 2005 | 1849 | 1683 | 1720 | 1649 | 1468 | 1715 | 1679 | 1642 | 1605 | 1568 | 1530 | 1492 | 1454 | 1416 | 1377 | 1338 | 1298 | 1285 | 1271 | 1258 | 1244 | 1231 | 1217 | 1204 | 1190 | 1177 | 1163 | 1150 | 1136 | 1122 | 1109 | 1095 | 1082 | 1068 | 1054 | 1040 | 1027
Avg CAPEX - Offshore ($2018/kW) | [19 empty] | 3838 | 3650 | 3485 | 3337 | 3204 | 3082 | 2972 | 2872 | 2781 | 2699 | 2625 | 2559 | 2499 | 2445 | 2397 | 2354 | 2315 | 2281 | 2250 | 2222 | 2197 | 2174 | 2153 | 2132 | 2112 | 2093 | 2073 | 2052 | 2029 | 2005 | 1978 | 1949
Annual CAPEX improve - Onshore (%) | 2.5% | 2.5% | 2.5% | 2.5% | 2.5% | 2.5% | 2.5% | 2.5% | 2.5% | 2.5% | 2.5% | 2.5% | 2.5% | 2.5% | 2.5% | 2.5% | 2.5% | 2.5% | 2.5% | 0% | 3% | 2.204% | 2.253% | 2.305% | 2.423% | 2.484% | 2.547% | 2.613% | 2.754% | 2.832% | 2.99% | 1.002% | 1.089% | 1.023% | 1.113% | 1.045% | 1.137% | 1.068% | 1.163% | 1.092% | 1.189% | 1.118% | 1.217% | 1.232% | 1.159% | 1.262% | 1.187% | 1.294% | 1.311% | 1.328% | 1.25%
Annual CAPEX improve - Offshore (%) | [20 empty] | 4% | 4.521% | 4.247% | 3.986% | 3.808% | 3.569% | 3.365% | 3.169% | 2.949% | 2.742% | 2.514% | 2.345% | 2.161% | 1.963% | 1.794% | 1.657% | 1.469% | 1.359% | 1.244% | 1.125% | 1.047% | 0.966% | 0.9754% | 0.9381% | 0.8996% | 0.9556% | 1.013% | 1.121% | 1.183% | 1.347% | 1.466%
Share of debt (%) | [20 empty] | 60%
Share of equity (%) | [20 empty] | 40%
Interest rate on debt (%) | [20 empty] | 8%
Return on equity (%) | [20 empty] | 12%
Avg WACC (%) | [20 empty] | 9.6%
Avg loan term (yrs) | [20 empty] | 10
Depreciation (MACRS - 5 yrs) | [20 empty] | 20% | 32% | 19.2% | 11.52% | 11.52% | 5.76%
Annual max capacity build (MW) | [20 empty] | 13100
Avg # of years to build - Onshore | [20 empty] | 2
Avg # of years to build - Offshore | [20 empty] | 3
CAPEX per year - Onshore | [20 empty] | 50%
CAPEX per year - Offshore | [20 empty] | 33.33%
Avg utilization | [20 empty] | 32.83% | 32.83% | 32.83% | 32.83% | 32.83% | 32.83% | 32.83% | 32.83% | 32.83% | 32.83% | 32.83% | 32.83% | 32.83% | 32.83% | 32.83% | 32.83% | 32.83% | 32.83% | 32.83% | 32.83% | 32.83% | 32.83% | 32.83% | 32.83% | 32.83% | 32.83% | 32.83% | 32.83% | 32.83% | 32.83% | 32.83%
Max utilization | [20 empty] | 36.8% | 36.8% | 36.8% | 36.8% | 36.8% | 36.8% | 36.8% | 36.8% | 36.8% | 36.8% | 36.8% | 36.8% | 36.8% | 36.8% | 36.8% | 36.8% | 36.8% | 36.8% | 36.8% | 36.8% | 36.8% | 36.8% | 36.8% | 36.8% | 36.8% | 36.8% | 36.8% | 36.8% | 36.8% | 36.8% | 36.8%
Avg annual utilization change | [20 empty] | 0% | 0% | 0% | 0% | 0% | 0% | 0% | 0% | 0% | 0% | 0% | 0% | 0% | 0% | 0% | 0% | 0% | 0% | 0% | 0% | 0% | 0% | 0% | 0% | 0% | 0% | 0% | 0% | 0% | 0% | 0%
Avg annual FOM - Onshore ($/MW-yr) | 30405.1698 | 31072.0816 | 31563.5635 | 32149.738 | 33015.2733 | 34043.6692 | 35073.9029 | 36016.0954 | 36716.6548 | 36996.5592 | 37427.6627 | 38209.4946 | 38942.2919 | 39625.7015 | 40358.9205 | 40779.1948 | 41201.3728 | 41977.45 | 43000 | 43838.8859 | 43654.7391 | 44506.3983 | 45374.6725 | 45158.46 | 46039.4552 | 46937.6378 | 46686.1883 | 47596.9879 | 48525.5564 | 48235.4342 | 49176.4581 | 50135.8404 | 49803.3254 | 50774.9372 | 51765.5042 | 51386.5699 | 52389.0692 | 53411.1262 | 54453.1225 | 54015.0296 | 55068.8075 | 56143.1434 | 55648.482 | 56734.1268 | 57840.9514 | 58969.3691 | 58402.0924 | 59541.4574 | 60703.0502 | 60067.0896 | 61238.9369
Avg annual FOM - Onshore ($2018/kW-yr) | [18 empty] | 43 | 43 | 42 | 42 | 42 | 41 | 41 | 41 | 40 | 40 | 40 | 39 | 39 | 39 | 38 | 38 | 38 | 37 | 37 | 37 | 37 | 36 | 36 | 36 | 35 | 35 | 35 | 35 | 34 | 34 | 34 | 33 | 33
Avg annual FOM - Offshore ($/MW-yr) | [20 empty] | 78560 | 77931.52 | 77308.0678 | 76689.6033 | 76076.0865 | 75467.4778 | 74863.738 | 74264.828 | 73670.7094 | 73081.3438 | 72496.693 | 71916.7195 | 71341.3857 | 70770.6546 | 70204.4894 | 69642.8535 | 69085.7106 | 68533.025 | 67984.7608 | 67440.8827 | 66901.3556 | 66366.1448 | 65835.2156 | 65308.5339 | 64786.0656 | 64267.7771 | 63753.6349 | 63243.6058 | 62737.6569 | 62235.7557 | 61737.8696
Annual OPEX improve (%) | 1.989% | 1.989% | 1.989% | 1.989% | 1.989% | 1.989% | 1.989% | 1.989% | 1.989% | 1.989% | 1.989% | 1.989% | 1.989% | 1.989% | 1.989% | 1.989% | 1.989% | 1.989% | 1.989% | 1.989% | 2.789% | 2.789% | 2.789% | 2.789% | 2.789% | 2.789% | 2.789% | 2.789% | 2.789% | 2.789% | 2.789% | 2.789% | 2.789% | 2.789% | 2.789% | 2.789% | 2.789% | 2.789% | 2.789% | 2.789% | 2.789% | 2.789% | 2.789% | 2.789% | 2.789% | 2.789% | 2.789% | 2.789% | 2.789% | 2.789% | 2.789%
One Time Upstream CO2 (and CO2 equivilant) Emissions (g/KW) | [20 empty] | 619000
Avg tax | 35% | 35% | 35% | 35% | 35% | 35% | 35% | 35% | 35% | 35% | 35% | 35% | 35% | 35% | 35% | 35% | 35% | 35% | 21% | 21% | 21% | 21% | 21% | 21% | 21% | 21% | 21% | 21% | 21% | 21% | 21% | 21% | 21% | 21% | 21% | 21% | 21% | 21% | 21% | 21% | 21% | 21% | 21% | 21% | 21% | 21% | 21% | 21% | 21% | 21% | 21%
Avg subsidy per unit of output ($/MWh) | 10.4699 | 10.4699 | 10.4699 | 10.4699 | 10.4699 | 10.6478 | 10.9739 | 11.5634 | 11.8548 | 12.3286 | 12.5677 | 12.81 | 13.0971 | 13.2208 | 13.3878 | 13.854 | 14.0785 | 13.929 | 14.4755 | 14.6584 | 14.95 | 15.2474 | 15.5508 | 15.8601 | 16.1757 | 16.4975 | 16.8257 | 17.1604 | 17.5018 | 17.85 | 18.2051 | 18.5673 | 18.9366 | 19.3134 | 19.6976 | 20.0895 | 20.4891 | 20.8967 | 21.3125 | 21.7365 | 22.1689 | 22.6099 | 23.0597 | 23.5185 | 23.9864 | 24.4636 | 24.9502 | 25.4466 | 25.9528 | 26.4692 | 26.9957
Avg Lifetime (years) | [20 empty] | 26
Max Lifetime | [20 empty] | 30
Min Lifetime | [20 empty] | 9
Avg Age | [20 empty] | 7
CAPEX to extend the life of plant to Max Lifetime ($/MW)
Avg energy price of electricity ($2017/MWh) | 96.9947 | 82.5618 | 92.423 | 85.6439 | 81.3248 | 82.2851 | 73.1324 | 75.1783 | 77.5669 | 67.3971 | 69.3593 | 69.1496 | 66.0774 | 68.6676 | 67.6134 | 63.5193 | 65.2 | 62.54 | 62.8 | 62.22 | 63.2455 | 62.1879 | 61.2839 | 60.7827 | 60.4701 | 60.7261 | 60.3235 | 60.1547 | 59.9186 | 59.7474 | 59.5717 | 59.4622 | 59.0982 | 58.6907 | 58.2797 | 57.9454 | 57.8223 | 57.6393 | 57.6182 | 57.5832 | 57.4286 | 57.2126 | 56.9574 | 56.726 | 56.5327 | 56.3299 | 56.0081 | 55.8533 | 56.4446 | 56.5239 | 56.2441
Avg energy price of electricity ($/MWh) | 66.9366 | 68.5627 | 61.9876 | 75.3499 | 79.1677 | 95.8529 | 86.2377 | 87.6517 | 101.4382 | 70.8251 | 73.2289 | 70.5423 | 60.9978 | 67.7143 | 72.6633 | 59.8666 | 64.07 | 62.54 | 64.2 | 65.09 | 67.8933 | 68.4082 | 69.0398 | 70.1659 | 71.4995 | 73.5166 | 74.7036 | 76.1716 | 77.5095 | 78.937 | 80.3948 | 81.9992 | 83.2882 | 84.5522 | 85.8426 | 87.2825 | 89.0916 | 90.8451 | 92.8849 | 94.9604 | 96.898 | 98.7929 | 100.6749 | 102.6698 | 104.7981 | 106.9811 | 108.9794 | 111.3746 | 115.3893 | 118.463 | 120.8794
Avg capacity price of electricity ($2017/MW-day) | 249.4238 | 249.4238 | 212.3094 | 237.6676 | 220.235 | 209.1284 | 211.5977 | 188.0613 | 193.3227 | 199.4648 | 173.3129 | 178.3588 | 177.8197 | 169.9194 | 176.5803 | 173.8692 | 163.3412 | 167.6631 | 160.8229 | 161.4915 | 160 | 157.3245 | 155.0376 | 153.7697 | 152.9787 | 153.6263 | 152.608 | 152.181 | 151.5836 | 151.1504 | 150.7061 | 150.429 | 149.5081 | 148.4773 | 147.4374 | 146.5917 | 146.2803 | 145.8174 | 145.7641 | 145.6754 | 145.2845 | 144.7378 | 144.0922 | 143.507 | 143.0179 | 142.5049 | 141.6907 | 141.2991 | 142.7951 | 142.9956 | 142.2878
Avg capacity price of electricity ($/MW-day) | 164.5392 | 164.5392 | 168.5364 | 152.3739 | 185.2202 | 194.6049 | 235.6194 | 211.9839 | 215.4597 | 249.3488 | 174.0976 | 180.0065 | 173.4025 | 149.9408 | 166.4509 | 178.6162 | 147.1602 | 157.4927 | 153.7318 | 157.8123 | 160 | 161.2136 | 162.702 | 165.3558 | 168.4987 | 173.2521 | 176.0495 | 179.509 | 182.6619 | 186.0261 | 189.4615 | 193.2426 | 196.2802 | 199.259 | 202.3 | 205.6934 | 209.9567 | 214.0892 | 218.8962 | 223.7874 | 228.3538 | 232.8193 | 237.2545 | 241.9558 | 246.9715 | 252.116 | 256.8251 | 262.4699 | 271.931 | 279.1746 | 284.8692
Share of Wind capacity receiving capacity payments | 0% | 0% | 0% | 0% | 0% | 0% | 0% | 38% | 38% | 38% | 38% | 38% | 38% | 38% | 38% | 38% | 38% | 38% | 38% | 38% | 38% | 38% | 38% | 38% | 38% | 38% | 38% | 38% | 38% | 38% | 38% | 38% | 38% | 38% | 38% | 38% | 38% | 38% | 38% | 38% | 38% | 38% | 38% | 38% | 38% | 38% | 38% | 38% | 38% | 38% | 38%
Avg inflation (BLS PPI for Power) | 0% | 0% | 0% | 0% | 1.699% | 3.063% | 5.371% | 2.521% | 3.996% | 1.939% | 1.928% | 2.241% | 0.9446% | 1.263% | 3.482% | 1.621% | -1.062% | 3.924% | 1.263% | 1.989% | 1.989% | 1.989% | 1.989% | 1.989% | 1.989% | 1.989% | 1.989% | 1.989% | 1.989% | 1.989% | 1.989% | 1.989% | 1.989% | 1.989% | 1.989% | 1.989% | 1.989% | 1.989% | 1.989% | 1.989% | 1.989% | 1.989% | 1.989% | 1.989% | 1.989% | 1.989% | 1.989% | 1.989% | 1.989% | 1.989% | 1.989%
Avg CAPEX - Onshore ($2018/kW) historical | 1816 | 1427 | 1667 | 1516 | 1397 | 1641 | 1833 | 2017 | 2255 | 2465 | 2463 | 2360 | 2131 | 2005 | 1849 | 1683 | 1720 | 1649 | 1468
Expected Retirement Profile | [21 empty] | 0 | 0 | 0 | 0 | 0 | 0 | 0 | 0 | 0 | 0 | 0 | 0 | 0 | 0 | 0 | 0 | 0 | 0 | 0 | 0 | 0 | 0 | 0 | 0 | 0 | 0 | 0 | 0 | 923.0267 | 923.0267 | 923.0267
Operating Year | [20 empty] | Capacity Installed in given Operating Year | 2020 | 2021 | 2022 | 2023 | 2024 | 2025 | 2026 | 2027 | 2028 | 2029 | 2030 | 2031 | 2032 | 2033 | 2034 | 2035 | 2036 | 2037 | 2038 | 2039 | 2040 | 2041 | 2042 | 2043 | 2044 | 2045 | 2046 | 2047 | 2048 | 2049 | 2050
1930 | [20 empty] | 0 | 0 | 0 | 0 | 0 | 0 | 0 | 0 | 0 | 0 | 0 | 0 | 0 | 0 | 0 | 0 | 0 | 0 | 0 | 0 | 0 | 0 | 0 | 0 | 0 | 0 | 0 | 0 | 0 | 0 | 0 | 0
1931 | [20 empty] | 0 | 0 | 0 | 0 | 0 | 0 | 0 | 0 | 0 | 0 | 0 | 0 | 0 | 0 | 0 | 0 | 0 | 0 | 0 | 0 | 0 | 0 | 0 | 0 | 0 | 0 | 0 | 0 | 0 | 0 | 0 | 0
1932 | [20 empty] | 0 | 0 | 0 | 0 | 0 | 0 | 0 | 0 | 0 | 0 | 0 | 0 | 0 | 0 | 0 | 0 | 0 | 0 | 0 | 0 | 0 | 0 | 0 | 0 | 0 | 0 | 0 | 0 | 0 | 0 | 0 | 0
1933 | [20 empty] | 0 | 0 | 0 | 0 | 0 | 0 | 0 | 0 | 0 | 0 | 0 | 0 | 0 | 0 | 0 | 0 | 0 | 0 | 0 | 0 | 0 | 0 | 0 | 0 | 0 | 0 | 0 | 0 | 0 | 0 | 0 | 0
1934 | [20 empty] | 0 | 0 | 0 | 0 | 0 | 0 | 0 | 0 | 0 | 0 | 0 | 0 | 0 | 0 | 0 | 0 | 0 | 0 | 0 | 0 | 0 | 0 | 0 | 0 | 0 | 0 | 0 | 0 | 0 | 0 | 0 | 0
1935 | [20 empty] | 0 | 0 | 0 | 0 | 0 | 0 | 0 | 0 | 0 | 0 | 0 | 0 | 0 | 0 | 0 | 0 | 0 | 0 | 0 | 0 | 0 | 0 | 0 | 0 | 0 | 0 | 0 | 0 | 0 | 0 | 0 | 0
1936 | [20 empty] | 0 | 0 | 0 | 0 | 0 | 0 | 0 | 0 | 0 | 0 | 0 | 0 | 0 | 0 | 0 | 0 | 0 | 0 | 0 | 0 | 0 | 0 | 0 | 0 | 0 | 0 | 0 | 0 | 0 | 0 | 0 | 0
1937 | [20 empty] | 0 | 0 | 0 | 0 | 0 | 0 | 0 | 0 | 0 | 0 | 0 | 0 | 0 | 0 | 0 | 0 | 0 | 0 | 0 | 0 | 0 | 0 | 0 | 0 | 0 | 0 | 0 | 0 | 0 | 0 | 0 | 0
1938 | [20 empty] | 0 | 0 | 0 | 0 | 0 | 0 | 0 | 0 | 0 | 0 | 0 | 0 | 0 | 0 | 0 | 0 | 0 | 0 | 0 | 0 | 0 | 0 | 0 | 0 | 0 | 0 | 0 | 0 | 0 | 0 | 0 | 0
1939 | [20 empty] | 0 | 0 | 0 | 0 | 0 | 0 | 0 | 0 | 0 | 0 | 0 | 0 | 0 | 0 | 0 | 0 | 0 | 0 | 0 | 0 | 0 | 0 | 0 | 0 | 0 | 0 | 0 | 0 | 0 | 0 | 0 | 0
1940 | [20 empty] | 0 | 0 | 0 | 0 | 0 | 0 | 0 | 0 | 0 | 0 | 0 | 0 | 0 | 0 | 0 | 0 | 0 | 0 | 0 | 0 | 0 | 0 | 0 | 0 | 0 | 0 | 0 | 0 | 0 | 0 | 0 | 0
1941 | [20 empty] | 0 | 0 | 0 | 0 | 0 | 0 | 0 | 0 | 0 | 0 | 0 | 0 | 0 | 0 | 0 | 0 | 0 | 0 | 0 | 0 | 0 | 0 | 0 | 0 | 0 | 0 | 0 | 0 | 0 | 0 | 0 | 0
1942 | [20 empty] | 0 | 0 | 0 | 0 | 0 | 0 | 0 | 0 | 0 | 0 | 0 | 0 | 0 | 0 | 0 | 0 | 0 | 0 | 0 | 0 | 0 | 0 | 0 | 0 | 0 | 0 | 0 | 0 | 0 | 0 | 0 | 0
1943 | [20 empty] | 0 | 0 | 0 | 0 | 0 | 0 | 0 | 0 | 0 | 0 | 0 | 0 | 0 | 0 | 0 | 0 | 0 | 0 | 0 | 0 | 0 | 0 | 0 | 0 | 0 | 0 | 0 | 0 | 0 | 0 | 0 | 0
1944 | [20 empty] | 0 | 0 | 0 | 0 | 0 | 0 | 0 | 0 | 0 | 0 | 0 | 0 | 0 | 0 | 0 | 0 | 0 | 0 | 0 | 0 | 0 | 0 | 0 | 0 | 0 | 0 | 0 | 0 | 0 | 0 | 0 | 0
1945 | [20 empty] | 0 | 0 | 0 | 0 | 0 | 0 | 0 | 0 | 0 | 0 | 0 | 0 | 0 | 0 | 0 | 0 | 0 | 0 | 0 | 0 | 0 | 0 | 0 | 0 | 0 | 0 | 0 | 0 | 0 | 0 | 0 | 0
1946 | [20 empty] | 0 | 0 | 0 | 0 | 0 | 0 | 0 | 0 | 0 | 0 | 0 | 0 | 0 | 0 | 0 | 0 | 0 | 0 | 0 | 0 | 0 | 0 | 0 | 0 | 0 | 0 | 0 | 0 | 0 | 0 | 0 | 0
1947 | [20 empty] | 0 | 0 | 0 | 0 | 0 | 0 | 0 | 0 | 0 | 0 | 0 | 0 | 0 | 0 | 0 | 0 | 0 | 0 | 0 | 0 | 0 | 0 | 0 | 0 | 0 | 0 | 0 | 0 | 0 | 0 | 0 | 0
1948 | [20 empty] | 0 | 0 | 0 | 0 | 0 | 0 | 0 | 0 | 0 | 0 | 0 | 0 | 0 | 0 | 0 | 0 | 0 | 0 | 0 | 0 | 0 | 0 | 0 | 0 | 0 | 0 | 0 | 0 | 0 | 0 | 0 | 0
1949 | [20 empty] | 0 | 0 | 0 | 0 | 0 | 0 | 0 | 0 | 0 | 0 | 0 | 0 | 0 | 0 | 0 | 0 | 0 | 0 | 0 | 0 | 0 | 0 | 0 | 0 | 0 | 0 | 0 | 0 | 0 | 0 | 0 | 0
1950 | [20 empty] | 0 | 0 | 0 | 0 | 0 | 0 | 0 | 0 | 0 | 0 | 0 | 0 | 0 | 0 | 0 | 0 | 0 | 0 | 0 | 0 | 0 | 0 | 0 | 0 | 0 | 0 | 0 | 0 | 0 | 0 | 0 | 0
1951 | [20 empty] | 0 | 0 | 0 | 0 | 0 | 0 | 0 | 0 | 0 | 0 | 0 | 0 | 0 | 0 | 0 | 0 | 0 | 0 | 0 | 0 | 0 | 0 | 0 | 0 | 0 | 0 | 0 | 0 | 0 | 0 | 0 | 0
1952 | [20 empty] | 0 | 0 | 0 | 0 | 0 | 0 | 0 | 0 | 0 | 0 | 0 | 0 | 0 | 0 | 0 | 0 | 0 | 0 | 0 | 0 | 0 | 0 | 0 | 0 | 0 | 0 | 0 | 0 | 0 | 0 | 0 | 0
1953 | [20 empty] | 0 | 0 | 0 | 0 | 0 | 0 | 0 | 0 | 0 | 0 | 0 | 0 | 0 | 0 | 0 | 0 | 0 | 0 | 0 | 0 | 0 | 0 | 0 | 0 | 0 | 0 | 0 | 0 | 0 | 0 | 0 | 0
1954 | [20 empty] | 0 | 0 | 0 | 0 | 0 | 0 | 0 | 0 | 0 | 0 | 0 | 0 | 0 | 0 | 0 | 0 | 0 | 0 | 0 | 0 | 0 | 0 | 0 | 0 | 0 | 0 | 0 | 0 | 0 | 0 | 0 | 0
1955 | [20 empty] | 0 | 0 | 0 | 0 | 0 | 0 | 0 | 0 | 0 | 0 | 0 | 0 | 0 | 0 | 0 | 0 | 0 | 0 | 0 | 0 | 0 | 0 | 0 | 0 | 0 | 0 | 0 | 0 | 0 | 0 | 0 | 0
1956 | [20 empty] | 0 | 0 | 0 | 0 | 0 | 0 | 0 | 0 | 0 | 0 | 0 | 0 | 0 | 0 | 0 | 0 | 0 | 0 | 0 | 0 | 0 | 0 | 0 | 0 | 0 | 0 | 0 | 0 | 0 | 0 | 0 | 0
1957 | [20 empty] | 0 | 0 | 0 | 0 | 0 | 0 | 0 | 0 | 0 | 0 | 0 | 0 | 0 | 0 | 0 | 0 | 0 | 0 | 0 | 0 | 0 | 0 | 0 | 0 | 0 | 0 | 0 | 0 | 0 | 0 | 0 | 0
1958 | [20 empty] | 0 | 0 | 0 | 0 | 0 | 0 | 0 | 0 | 0 | 0 | 0 | 0 | 0 | 0 | 0 | 0 | 0 | 0 | 0 | 0 | 0 | 0 | 0 | 0 | 0 | 0 | 0 | 0 | 0 | 0 | 0 | 0
1959 | [20 empty] | 0 | 0 | 0 | 0 | 0 | 0 | 0 | 0 | 0 | 0 | 0 | 0 | 0 | 0 | 0 | 0 | 0 | 0 | 0 | 0 | 0 | 0 | 0 | 0 | 0 | 0 | 0 | 0 | 0 | 0 | 0 | 0
1960 | [20 empty] | 0 | 0 | 0 | 0 | 0 | 0 | 0 | 0 | 0 | 0 | 0 | 0 | 0 | 0 | 0 | 0 | 0 | 0 | 0 | 0 | 0 | 0 | 0 | 0 | 0 | 0 | 0 | 0 | 0 | 0 | 0 | 0
1961 | [20 empty] | 0 | 0 | 0 | 0 | 0 | 0 | 0 | 0 | 0 | 0 | 0 | 0 | 0 | 0 | 0 | 0 | 0 | 0 | 0 | 0 | 0 | 0 | 0 | 0 | 0 | 0 | 0 | 0 | 0 | 0 | 0 | 0
1962 | [20 empty] | 0 | 0 | 0 | 0 | 0 | 0 | 0 | 0 | 0 | 0 | 0 | 0 | 0 | 0 | 0 | 0 | 0 | 0 | 0 | 0 | 0 | 0 | 0 | 0 | 0 | 0 | 0 | 0 | 0 | 0 | 0 | 0
1963 | [20 empty] | 0 | 0 | 0 | 0 | 0 | 0 | 0 | 0 | 0 | 0 | 0 | 0 | 0 | 0 | 0 | 0 | 0 | 0 | 0 | 0 | 0 | 0 | 0 | 0 | 0 | 0 | 0 | 0 | 0 | 0 | 0 | 0
1964 | [20 empty] | 0 | 0 | 0 | 0 | 0 | 0 | 0 | 0 | 0 | 0 | 0 | 0 | 0 | 0 | 0 | 0 | 0 | 0 | 0 | 0 | 0 | 0 | 0 | 0 | 0 | 0 | 0 | 0 | 0 | 0 | 0 | 0
1965 | [20 empty] | 0 | 0 | 0 | 0 | 0 | 0 | 0 | 0 | 0 | 0 | 0 | 0 | 0 | 0 | 0 | 0 | 0 | 0 | 0 | 0 | 0 | 0 | 0 | 0 | 0 | 0 | 0 | 0 | 0 | 0 | 0 | 0
1966 | [20 empty] | 0 | 0 | 0 | 0 | 0 | 0 | 0 | 0 | 0 | 0 | 0 | 0 | 0 | 0 | 0 | 0 | 0 | 0 | 0 | 0 | 0 | 0 | 0 | 0 | 0 | 0 | 0 | 0 | 0 | 0 | 0 | 0
1967 | [20 empty] | 0 | 0 | 0 | 0 | 0 | 0 | 0 | 0 | 0 | 0 | 0 | 0 | 0 | 0 | 0 | 0 | 0 | 0 | 0 | 0 | 0 | 0 | 0 | 0 | 0 | 0 | 0 | 0 | 0 | 0 | 0 | 0
1968 | [20 empty] | 0 | 0 | 0 | 0 | 0 | 0 | 0 | 0 | 0 | 0 | 0 | 0 | 0 | 0 | 0 | 0 | 0 | 0 | 0 | 0 | 0 | 0 | 0 | 0 | 0 | 0 | 0 | 0 | 0 | 0 | 0 | 0
1969 | [20 empty] | 0 | 0 | 0 | 0 | 0 | 0 | 0 | 0 | 0 | 0 | 0 | 0 | 0 | 0 | 0 | 0 | 0 | 0 | 0 | 0 | 0 | 0 | 0 | 0 | 0 | 0 | 0 | 0 | 0 | 0 | 0 | 0
1970 | [20 empty] | 0 | 0 | 0 | 0 | 0 | 0 | 0 | 0 | 0 | 0 | 0 | 0 | 0 | 0 | 0 | 0 | 0 | 0 | 0 | 0 | 0 | 0 | 0 | 0 | 0 | 0 | 0 | 0 | 0 | 0 | 0 | 0
1971 | [20 empty] | 0 | 0 | 0 | 0 | 0 | 0 | 0 | 0 | 0 | 0 | 0 | 0 | 0 | 0 | 0 | 0 | 0 | 0 | 0 | 0 | 0 | 0 | 0 | 0 | 0 | 0 | 0 | 0 | 0 | 0 | 0 | 0
1972 | [20 empty] | 0 | 0 | 0 | 0 | 0 | 0 | 0 | 0 | 0 | 0 | 0 | 0 | 0 | 0 | 0 | 0 | 0 | 0 | 0 | 0 | 0 | 0 | 0 | 0 | 0 | 0 | 0 | 0 | 0 | 0 | 0 | 0
1973 | [20 empty] | 0 | 0 | 0 | 0 | 0 | 0 | 0 | 0 | 0 | 0 | 0 | 0 | 0 | 0 | 0 | 0 | 0 | 0 | 0 | 0 | 0 | 0 | 0 | 0 | 0 | 0 | 0 | 0 | 0 | 0 | 0 | 0
1974 | [20 empty] | 0 | 0 | 0 | 0 | 0 | 0 | 0 | 0 | 0 | 0 | 0 | 0 | 0 | 0 | 0 | 0 | 0 | 0 | 0 | 0 | 0 | 0 | 0 | 0 | 0 | 0 | 0 | 0 | 0 | 0 | 0 | 0
1975 | [20 empty] | 0 | 0 | 0 | 0 | 0 | 0 | 0 | 0 | 0 | 0 | 0 | 0 | 0 | 0 | 0 | 0 | 0 | 0 | 0 | 0 | 0 | 0 | 0 | 0 | 0 | 0 | 0 | 0 | 0 | 0 | 0 | 0
1976 | [20 empty] | 0 | 0 | 0 | 0 | 0 | 0 | 0 | 0 | 0 | 0 | 0 | 0 | 0 | 0 | 0 | 0 | 0 | 0 | 0 | 0 | 0 | 0 | 0 | 0 | 0 | 0 | 0 | 0 | 0 | 0 | 0 | 0
1977 | [20 empty] | 0 | 0 | 0 | 0 | 0 | 0 | 0 | 0 | 0 | 0 | 0 | 0 | 0 | 0 | 0 | 0 | 0 | 0 | 0 | 0 | 0 | 0 | 0 | 0 | 0 | 0 | 0 | 0 | 0 | 0 | 0 | 0
1978 | [20 empty] | 0 | 0 | 0 | 0 | 0 | 0 | 0 | 0 | 0 | 0 | 0 | 0 | 0 | 0 | 0 | 0 | 0 | 0 | 0 | 0 | 0 | 0 | 0 | 0 | 0 | 0 | 0 | 0 | 0 | 0 | 0 | 0
1979 | [20 empty] | 0 | 0 | 0 | 0 | 0 | 0 | 0 | 0 | 0 | 0 | 0 | 0 | 0 | 0 | 0 | 0 | 0 | 0 | 0 | 0 | 0 | 0 | 0 | 0 | 0 | 0 | 0 | 0 | 0 | 0 | 0 | 0
1980 | [20 empty] | 0 | 0 | 0 | 0 | 0 | 0 | 0 | 0 | 0 | 0 | 0 | 0 | 0 | 0 | 0 | 0 | 0 | 0 | 0 | 0 | 0 | 0 | 0 | 0 | 0 | 0 | 0 | 0 | 0 | 0 | 0 | 0
1981 | [20 empty] | 0 | 0 | 0 | 0 | 0 | 0 | 0 | 0 | 0 | 0 | 0 | 0 | 0 | 0 | 0 | 0 | 0 | 0 | 0 | 0 | 0 | 0 | 0 | 0 | 0 | 0 | 0 | 0 | 0 | 0 | 0 | 0
1982 | [20 empty] | 0 | 0 | 0 | 0 | 0 | 0 | 0 | 0 | 0 | 0 | 0 | 0 | 0 | 0 | 0 | 0 | 0 | 0 | 0 | 0 | 0 | 0 | 0 | 0 | 0 | 0 | 0 | 0 | 0 | 0 | 0 | 0
1983 | [20 empty] | 0 | 0 | 0 | 0 | 0 | 0 | 0 | 0 | 0 | 0 | 0 | 0 | 0 | 0 | 0 | 0 | 0 | 0 | 0 | 0 | 0 | 0 | 0 | 0 | 0 | 0 | 0 | 0 | 0 | 0 | 0 | 0
1984 | [20 empty] | 0 | 0 | 0 | 0 | 0 | 0 | 0 | 0 | 0 | 0 | 0 | 0 | 0 | 0 | 0 | 0 | 0 | 0 | 0 | 0 | 0 | 0 | 0 | 0 | 0 | 0 | 0 | 0 | 0 | 0 | 0 | 0
1985 | [20 empty] | 0 | 0 | 0 | 0 | 0 | 0 | 0 | 0 | 0 | 0 | 0 | 0 | 0 | 0 | 0 | 0 | 0 | 0 | 0 | 0 | 0 | 0 | 0 | 0 | 0 | 0 | 0 | 0 | 0 | 0 | 0 | 0
1986 | [20 empty] | 0 | 0 | 0 | 0 | 0 | 0 | 0 | 0 | 0 | 0 | 0 | 0 | 0 | 0 | 0 | 0 | 0 | 0 | 0 | 0 | 0 | 0 | 0 | 0 | 0 | 0 | 0 | 0 | 0 | 0 | 0 | 0
1987 | [20 empty] | 0 | 0 | 0 | 0 | 0 | 0 | 0 | 0 | 0 | 0 | 0 | 0 | 0 | 0 | 0 | 0 | 0 | 0 | 0 | 0 | 0 | 0 | 0 | 0 | 0 | 0 | 0 | 0 | 0 | 0 | 0 | 0
1988 | [20 empty] | 0 | 0 | 0 | 0 | 0 | 0 | 0 | 0 | 0 | 0 | 0 | 0 | 0 | 0 | 0 | 0 | 0 | 0 | 0 | 0 | 0 | 0 | 0 | 0 | 0 | 0 | 0 | 0 | 0 | 0 | 0 | 0
1989 | [20 empty] | 0 | 0 | 0 | 0 | 0 | 0 | 0 | 0 | 0 | 0 | 0 | 0 | 0 | 0 | 0 | 0 | 0 | 0 | 0 | 0 | 0 | 0 | 0 | 0 | 0 | 0 | 0 | 0 | 0 | 0 | 0 | 0
1990 | [20 empty] | 0 | 0 | 0 | 0 | 0 | 0 | 0 | 0 | 0 | 0 | 0 | 0 | 0 | 0 | 0 | 0 | 0 | 0 | 0 | 0 | 0 | 0 | 0 | 0 | 0 | 0 | 0 | 0 | 0 | 0 | 0 | 0
1991 | [20 empty] | 0 | 0 | 0 | 0 | 0 | 0 | 0 | 0 | 0 | 0 | 0 | 0 | 0 | 0 | 0 | 0 | 0 | 0 | 0 | 0 | 0 | 0 | 0 | 0 | 0 | 0 | 0 | 0 | 0 | 0 | 0 | 0
1992 | [20 empty] | 0 | 0 | 0 | 0 | 0 | 0 | 0 | 0 | 0 | 0 | 0 | 0 | 0 | 0 | 0 | 0 | 0 | 0 | 0 | 0 | 0 | 0 | 0 | 0 | 0 | 0 | 0 | 0 | 0 | 0 | 0 | 0
1993 | [20 empty] | 0 | 0 | 0 | 0 | 0 | 0 | 0 | 0 | 0 | 0 | 0 | 0 | 0 | 0 | 0 | 0 | 0 | 0 | 0 | 0 | 0 | 0 | 0 | 0 | 0 | 0 | 0 | 0 | 0 | 0 | 0 | 0
1994 | [20 empty] | 0 | 0 | 0 | 0 | 0 | 0 | 0 | 0 | 0 | 0 | 0 | 0 | 0 | 0 | 0 | 0 | 0 | 0 | 0 | 0 | 0 | 0 | 0 | 0 | 0 | 0 | 0 | 0 | 0 | 0 | 0 | 0
1995 | [20 empty] | 0 | 0 | 0 | 0 | 0 | 0 | 0 | 0 | 0 | 0 | 0 | 0 | 0 | 0 | 0 | 0 | 0 | 0 | 0 | 0 | 0 | 0 | 0 | 0 | 0 | 0 | 0 | 0 | 0 | 0 | 0 | 0
1996 | [20 empty] | 0 | 0 | 0 | 0 | 0 | 0 | 0 | 0 | 0 | 0 | 0 | 0 | 0 | 0 | 0 | 0 | 0 | 0 | 0 | 0 | 0 | 0 | 0 | 0 | 0 | 0 | 0 | 0 | 0 | 0 | 0 | 0
1997 | [20 empty] | 0 | 0 | 0 | 0 | 0 | 0 | 0 | 0 | 0 | 0 | 0 | 0 | 0 | 0 | 0 | 0 | 0 | 0 | 0 | 0 | 0 | 0 | 0 | 0 | 0 | 0 | 0 | 0 | 0 | 0 | 0 | 0
1998 | [20 empty] | 0 | 0 | 0 | 0 | 0 | 0 | 0 | 0 | 0 | 0 | 0 | 0 | 0 | 0 | 0 | 0 | 0 | 0 | 0 | 0 | 0 | 0 | 0 | 0 | 0 | 0 | 0 | 0 | 0 | 0 | 0 | 0
1999 | [20 empty] | 0 | 0 | 0 | 0 | 0 | 0 | 0 | 0 | 0 | 0 | 0 | 0 | 0 | 0 | 0 | 0 | 0 | 0 | 0 | 0 | 0 | 0 | 0 | 0 | 0 | 0 | 0 | 0 | 0 | 0 | 0 | 0
2000 | [20 empty] | 0 | 0 | 0 | 0 | 0 | 0 | 0 | 0 | 0 | 0 | 0 | 0 | 0 | 0 | 0 | 0 | 0 | 0 | 0 | 0 | 0 | 0 | 0 | 0 | 0 | 0 | 0 | 0 | 0 | 0 | 0 | 0
2001 | [20 empty] | 0 | 0 | 0 | 0 | 0 | 0 | 0 | 0 | 0 | 0 | 0 | 0 | 0 | 0 | 0 | 0 | 0 | 0 | 0 | 0 | 0 | 0 | 0 | 0 | 0 | 0 | 0 | 0 | 0 | 0 | 0 | 0
2002 | [20 empty] | 0 | 0 | 0 | 0 | 0 | 0 | 0 | 0 | 0 | 0 | 0 | 0 | 0 | 0 | 0 | 0 | 0 | 0 | 0 | 0 | 0 | 0 | 0 | 0 | 0 | 0 | 0 | 0 | 0 | 0 | 0 | 0
2003 | [20 empty] | 0 | 0 | 0 | 0 | 0 | 0 | 0 | 0 | 0 | 0 | 0 | 0 | 0 | 0 | 0 | 0 | 0 | 0 | 0 | 0 | 0 | 0 | 0 | 0 | 0 | 0 | 0 | 0 | 0 | 0 | 0 | 0
2004 | [20 empty] | 0 | 0 | 0 | 0 | 0 | 0 | 0 | 0 | 0 | 0 | 0 | 0 | 0 | 0 | 0 | 0 | 0 | 0 | 0 | 0 | 0 | 0 | 0 | 0 | 0 | 0 | 0 | 0 | 0 | 0 | 0 | 0
2005 | [20 empty] | 0 | 0 | 0 | 0 | 0 | 0 | 0 | 0 | 0 | 0 | 0 | 0 | 0 | 0 | 0 | 0 | 0 | 0 | 0 | 0 | 0 | 0 | 0 | 0 | 0 | 0 | 0 | 0 | 0 | 0 | 0 | 0
2006 | [20 empty] | 0 | 0 | 0 | 0 | 0 | 0 | 0 | 0 | 0 | 0 | 0 | 0 | 0 | 0 | 0 | 0 | 0 | 0 | 0 | 0 | 0 | 0 | 0 | 0 | 0 | 0 | 0 | 0 | 0 | 0 | 0 | 0
2007 | [20 empty] | 0 | 0 | 0 | 0 | 0 | 0 | 0 | 0 | 0 | 0 | 0 | 0 | 0 | 0 | 0 | 0 | 0 | 0 | 0 | 0 | 0 | 0 | 0 | 0 | 0 | 0 | 0 | 0 | 0 | 0 | 0 | 0
2008 | [20 empty] | 0 | 0 | 0 | 0 | 0 | 0 | 0 | 0 | 0 | 0 | 0 | 0 | 0 | 0 | 0 | 0 | 0 | 0 | 0 | 0 | 0 | 0 | 0 | 0 | 0 | 0 | 0 | 0 | 0 | 0 | 0 | 0
2009 | [20 empty] | 0 | 0 | 0 | 0 | 0 | 0 | 0 | 0 | 0 | 0 | 0 | 0 | 0 | 0 | 0 | 0 | 0 | 0 | 0 | 0 | 0 | 0 | 0 | 0 | 0 | 0 | 0 | 0 | 0 | 0 | 0 | 0
2010 | [20 empty] | 0 | 0 | 0 | 0 | 0 | 0 | 0 | 0 | 0 | 0 | 0 | 0 | 0 | 0 | 0 | 0 | 0 | 0 | 0 | 0 | 0 | 0 | 0 | 0 | 0 | 0 | 0 | 0 | 0 | 0 | 0 | 0
2011 | [20 empty] | 0 | 0 | 0 | 0 | 0 | 0 | 0 | 0 | 0 | 0 | 0 | 0 | 0 | 0 | 0 | 0 | 0 | 0 | 0 | 0 | 0 | 0 | 0 | 0 | 0 | 0 | 0 | 0 | 0 | 0 | 0 | 0
2012 | [20 empty] | 0 | 0 | 0 | 0 | 0 | 0 | 0 | 0 | 0 | 0 | 0 | 0 | 0 | 0 | 0 | 0 | 0 | 0 | 0 | 0 | 0 | 0 | 0 | 0 | 0 | 0 | 0 | 0 | 0 | 0 | 0 | 0
2013 | [20 empty] | 0 | 0 | 0 | 0 | 0 | 0 | 0 | 0 | 0 | 0 | 0 | 0 | 0 | 0 | 0 | 0 | 0 | 0 | 0 | 0 | 0 | 0 | 0 | 0 | 0 | 0 | 0 | 0 | 0 | 0 | 0 | 0
2014 | [20 empty] | 0 | 0 | 0 | 0 | 0 | 0 | 0 | 0 | 0 | 0 | 0 | 0 | 0 | 0 | 0 | 0 | 0 | 0 | 0 | 0 | 0 | 0 | 0 | 0 | 0 | 0 | 0 | 0 | 0 | 0 | 0 | 0
2015 | [20 empty] | 0 | 0 | 0 | 0 | 0 | 0 | 0 | 0 | 0 | 0 | 0 | 0 | 0 | 0 | 0 | 0 | 0 | 0 | 0 | 0 | 0 | 0 | 0 | 0 | 0 | 0 | 0 | 0 | 0 | 0 | 0 | 0
2016 | [20 empty] | 0 | 0 | 0 | 0 | 0 | 0 | 0 | 0 | 0 | 0 | 0 | 0 | 0 | 0 | 0 | 0 | 0 | 0 | 0 | 0 | 0 | 0 | 0 | 0 | 0 | 0 | 0 | 0 | 0 | 0 | 0 | 0
2017 | [20 empty] | 0 | 0 | 0 | 0 | 0 | 0 | 0 | 0 | 0 | 0 | 0 | 0 | 0 | 0 | 0 | 0 | 0 | 0 | 0 | 0 | 0 | 0 | 0 | 0 | 0 | 0 | 0 | 0 | 0 | 0 | 0 | 0
2018 | [20 empty] | 0 | 0 | 0 | 0 | 0 | 0 | 0 | 0 | 0 | 0 | 0 | 0 | 0 | 0 | 0 | 0 | 0 | 0 | 0 | 0 | 0 | 0 | 0 | 0 | 0 | 0 | 0 | 0 | 0 | 0 | 0 | 0
2019 | [20 empty] | 0 | 0 | 0 | 0 | 0 | 0 | 0 | 0 | 0 | 0 | 0 | 0 | 0 | 0 | 0 | 0 | 0 | 0 | 0 | 0 | 0 | 0 | 0 | 0 | 0 | 0 | 0 | 0 | 0 | 0 | 0 | 0
2020 | [19 empty] | NOTE: We copy annual installed power plants from the "Model" tab here | 0 | 0 | 0 | 0 | 0 | 0 | 0 | 0 | 0 | 0 | 0 | 0 | 0 | 0 | 0 | 0 | 0 | 0 | 0 | 0 | 0 | 0 | 0 | 0 | 0 | 0 | 0 | 0 | 0 | 0 | 0 | 0
2021 | [19 empty] | in case the lifetime of a power plant is < 30 years such that a power plant | 923.0267 | 0 | 0 | 0 | 0 | 0 | 0 | 0 | 0 | 0 | 0 | 0 | 0 | 0 | 0 | 0 | 0 | 0 | 0 | 0 | 0 | 0 | 0 | 0 | 0 | 0 | 0 | 0 | 0 | 923.0267 | 0 | 0
2022 | [19 empty] | (for example) built in 2022 needs to retire before 2050 and | 923.0267 | 0 | 0 | 0 | 0 | 0 | 0 | 0 | 0 | 0 | 0 | 0 | 0 | 0 | 0 | 0 | 0 | 0 | 0 | 0 | 0 | 0 | 0 | 0 | 0 | 0 | 0 | 0 | 0 | 0 | 923.0267 | 0
2023 | [19 empty] | thus a new power plant would have to fill its place (as needed). | 923.0267 | 0 | 0 | 0 | 0 | 0 | 0 | 0 | 0 | 0 | 0 | 0 | 0 | 0 | 0 | 0 | 0 | 0 | 0 | 0 | 0 | 0 | 0 | 0 | 0 | 0 | 0 | 0 | 0 | 0 | 0 | 923.0267
2024 | [20 empty] | 923.0267 | 0 | 0 | 0 | 0 | 0 | 0 | 0 | 0 | 0 | 0 | 0 | 0 | 0 | 0 | 0 | 0 | 0 | 0 | 0 | 0 | 0 | 0 | 0 | 0 | 0 | 0 | 0 | 0 | 0 | 0 | 0
2025 | [20 empty] | 923.0267 | 0 | 0 | 0 | 0 | 0 | 0 | 0 | 0 | 0 | 0 | 0 | 0 | 0 | 0 | 0 | 0 | 0 | 0 | 0 | 0 | 0 | 0 | 0 | 0 | 0 | 0 | 0 | 0 | 0 | 0 | 0
2026 | [20 empty] | 923.0267 | 0 | 0 | 0 | 0 | 0 | 0 | 0 | 0 | 0 | 0 | 0 | 0 | 0 | 0 | 0 | 0 | 0 | 0 | 0 | 0 | 0 | 0 | 0 | 0 | 0 | 0 | 0 | 0 | 0 | 0 | 0
2027 | [20 empty] | 923.0267 | 0 | 0 | 0 | 0 | 0 | 0 | 0 | 0 | 0 | 0 | 0 | 0 | 0 | 0 | 0 | 0 | 0 | 0 | 0 | 0 | 0 | 0 | 0 | 0 | 0 | 0 | 0 | 0 | 0 | 0 | 0
2028 | [20 empty] | 923.0267 | 0 | 0 | 0 | 0 | 0 | 0 | 0 | 0 | 0 | 0 | 0 | 0 | 0 | 0 | 0 | 0 | 0 | 0 | 0 | 0 | 0 | 0 | 0 | 0 | 0 | 0 | 0 | 0 | 0 | 0 | 0
2029 | [20 empty] | 923.0267 | 0 | 0 | 0 | 0 | 0 | 0 | 0 | 0 | 0 | 0 | 0 | 0 | 0 | 0 | 0 | 0 | 0 | 0 | 0 | 0 | 0 | 0 | 0 | 0 | 0 | 0 | 0 | 0 | 0 | 0 | 0
2030 | [20 empty] | 923.0267 | 0 | 0 | 0 | 0 | 0 | 0 | 0 | 0 | 0 | 0 | 0 | 0 | 0 | 0 | 0 | 0 | 0 | 0 | 0 | 0 | 0 | 0 | 0 | 0 | 0 | 0 | 0 | 0 | 0 | 0 | 0
2031 | [20 empty] | 923.0267 | 0 | 0 | 0 | 0 | 0 | 0 | 0 | 0 | 0 | 0 | 0 | 0 | 0 | 0 | 0 | 0 | 0 | 0 | 0 | 0 | 0 | 0 | 0 | 0 | 0 | 0 | 0 | 0 | 0 | 0 | 0
2032 | [20 empty] | 923.0267 | 0 | 0 | 0 | 0 | 0 | 0 | 0 | 0 | 0 | 0 | 0 | 0 | 0 | 0 | 0 | 0 | 0 | 0 | 0 | 0 | 0 | 0 | 0 | 0 | 0 | 0 | 0 | 0 | 0 | 0 | 0
2033 | [20 empty] | 923.0267 | 0 | 0 | 0 | 0 | 0 | 0 | 0 | 0 | 0 | 0 | 0 | 0 | 0 | 0 | 0 | 0 | 0 | 0 | 0 | 0 | 0 | 0 | 0 | 0 | 0 | 0 | 0 | 0 | 0 | 0 | 0
2034 | [20 empty] | 923.0267 | 0 | 0 | 0 | 0 | 0 | 0 | 0 | 0 | 0 | 0 | 0 | 0 | 0 | 0 | 0 | 0 | 0 | 0 | 0 | 0 | 0 | 0 | 0 | 0 | 0 | 0 | 0 | 0 | 0 | 0 | 0
2035 | [20 empty] | 923.0267 | 0 | 0 | 0 | 0 | 0 | 0 | 0 | 0 | 0 | 0 | 0 | 0 | 0 | 0 | 0 | 0 | 0 | 0 | 0 | 0 | 0 | 0 | 0 | 0 | 0 | 0 | 0 | 0 | 0 | 0 | 0
2036 | [20 empty] | 923.0267 | 0 | 0 | 0 | 0 | 0 | 0 | 0 | 0 | 0 | 0 | 0 | 0 | 0 | 0 | 0 | 0 | 0 | 0 | 0 | 0 | 0 | 0 | 0 | 0 | 0 | 0 | 0 | 0 | 0 | 0 | 0
2037 | [20 empty] | 923.0267 | 0 | 0 | 0 | 0 | 0 | 0 | 0 | 0 | 0 | 0 | 0 | 0 | 0 | 0 | 0 | 0 | 0 | 0 | 0 | 0 | 0 | 0 | 0 | 0 | 0 | 0 | 0 | 0 | 0 | 0 | 0
2038 | [20 empty] | 923.0267 | 0 | 0 | 0 | 0 | 0 | 0 | 0 | 0 | 0 | 0 | 0 | 0 | 0 | 0 | 0 | 0 | 0 | 0 | 0 | 0 | 0 | 0 | 0 | 0 | 0 | 0 | 0 | 0 | 0 | 0 | 0
2039 | [20 empty] | 923.0267 | 0 | 0 | 0 | 0 | 0 | 0 | 0 | 0 | 0 | 0 | 0 | 0 | 0 | 0 | 0 | 0 | 0 | 0 | 0 | 0 | 0 | 0 | 0 | 0 | 0 | 0 | 0 | 0 | 0 | 0 | 0
2040 | [20 empty] | 923.0267 | 0 | 0 | 0 | 0 | 0 | 0 | 0 | 0 | 0 | 0 | 0 | 0 | 0 | 0 | 0 | 0 | 0 | 0 | 0 | 0 | 0 | 0 | 0 | 0 | 0 | 0 | 0 | 0 | 0 | 0 | 0
2041 | [20 empty] | 923.0267 | 0 | 0 | 0 | 0 | 0 | 0 | 0 | 0 | 0 | 0 | 0 | 0 | 0 | 0 | 0 | 0 | 0 | 0 | 0 | 0 | 0 | 0 | 0 | 0 | 0 | 0 | 0 | 0 | 0 | 0 | 0
2042 | [20 empty] | 923.0267 | 0 | 0 | 0 | 0 | 0 | 0 | 0 | 0 | 0 | 0 | 0 | 0 | 0 | 0 | 0 | 0 | 0 | 0 | 0 | 0 | 0 | 0 | 0 | 0 | 0 | 0 | 0 | 0 | 0 | 0 | 0
2043 | [20 empty] | 923.0267 | 0 | 0 | 0 | 0 | 0 | 0 | 0 | 0 | 0 | 0 | 0 | 0 | 0 | 0 | 0 | 0 | 0 | 0 | 0 | 0 | 0 | 0 | 0 | 0 | 0 | 0 | 0 | 0 | 0 | 0 | 0
2044 | [20 empty] | 923.0267 | 0 | 0 | 0 | 0 | 0 | 0 | 0 | 0 | 0 | 0 | 0 | 0 | 0 | 0 | 0 | 0 | 0 | 0 | 0 | 0 | 0 | 0 | 0 | 0 | 0 | 0 | 0 | 0 | 0 | 0 | 0
2045 | [20 empty] | 923.0267 | 0 | 0 | 0 | 0 | 0 | 0 | 0 | 0 | 0 | 0 | 0 | 0 | 0 | 0 | 0 | 0 | 0 | 0 | 0 | 0 | 0 | 0 | 0 | 0 | 0 | 0 | 0 | 0 | 0 | 0 | 0
2046 | [20 empty] | 923.0267 | 0 | 0 | 0 | 0 | 0 | 0 | 0 | 0 | 0 | 0 | 0 | 0 | 0 | 0 | 0 | 0 | 0 | 0 | 0 | 0 | 0 | 0 | 0 | 0 | 0 | 0 | 0 | 0 | 0 | 0 | 0
2047 | [20 empty] | 923.0267 | 0 | 0 | 0 | 0 | 0 | 0 | 0 | 0 | 0 | 0 | 0 | 0 | 0 | 0 | 0 | 0 | 0 | 0 | 0 | 0 | 0 | 0 | 0 | 0 | 0 | 0 | 0 | 0 | 0 | 0 | 0
2048 | [20 empty] | 923.0267 | 0 | 0 | 0 | 0 | 0 | 0 | 0 | 0 | 0 | 0 | 0 | 0 | 0 | 0 | 0 | 0 | 0 | 0 | 0 | 0 | 0 | 0 | 0 | 0 | 0 | 0 | 0 | 0 | 0 | 0 | 0
2049 | [20 empty] | 1846.0534 | 0 | 0 | 0 | 0 | 0 | 0 | 0 | 0 | 0 | 0 | 0 | 0 | 0 | 0 | 0 | 0 | 0 | 0 | 0 | 0 | 0 | 0 | 0 | 0 | 0 | 0 | 0 | 0 | 0 | 0 | 0
2050 | [20 empty] | 1846.0534 | 0 | 0 | 0 | 0 | 0 | 0 | 0 | 0 | 0 | 0 | 0 | 0 | 0 | 0 | 0 | 0 | 0 | 0 | 0 | 0 | 0 | 0 | 0 | 0 | 0 | 0 | 0 | 0 | 0 | 0 | 0

## Assumptions (Solar)
| 2000 | 2001 | 2002 | 2003 | 2004 | 2005 | 2006 | 2007 | 2008 | 2009 | 2010 | 2011 | 2012 | 2013 | 2014 | 2015 | 2016 | 2017 | 2018 | 2019 | 2020 | 2021 | 2022 | 2023 | 2024 | 2025 | 2026 | 2027 | 2028 | 2029 | 2030 | 2031 | 2032 | 2033 | 2034 | 2035 | 2036 | 2037 | 2038 | 2039 | 2040 | 2041 | 2042 | 2043 | 2044 | 2045 | 2046 | 2047 | 2048 | 2049 | 2050
Avg CAPEX - Utility PV ($/MW) | 4597945.477 | 4670673.362 | 4757413.552 | 4885492.653 | 5037671.333 | 5190121.956 | 5329544.534 | 5433211.027 | 5474630.382 | 5538423.666 | 4299012.439 | 4137844.926 | 3423476.301 | 3790922.792 | 3683404.475 | 3064232.33 | 2380023.796 | 2230000 | 1631214.36 | 1460354.962 | 1407345.636 | 1379698.347 | 1350436.681 | 1319508.172 | 1287981.833 | 1253578.375 | 1217342.359 | 1180405.301 | 1140350.575 | 1098283.733 | 1054141.512 | 1065707.991 | 1077324.565 | 1087652.602 | 1099335.838 | 1109672.144 | 1121409.264 | 1131738.458 | 1143515.572 | 1155321.466 | 1165623.091 | 1177446.48 | 1187697.601 | 1199521.538 | 1209702.184 | 1221508.36 | 1233314.775 | 1243365.727 | 1255124.831 | 1265049.311 | 1276739.049
Avg CAPEX - DER PV ($/MW) | 12049435 | 11811167 | 12022747 | 10696056 | 9985036 | 9569627 | 9643581 | 9776878 | 9349794 | 8882553 | 7527058 | 6712657 | 5637344 | 4854435 | 4466753 | 4360440 | 4174194 | 3926465 | 3113580.409 | 2906158.345 | 2748169.765 | 2640712.965 | 2528017.467 | 2409919.766 | 2286251.972 | 2156841.697 | 2021511.952 | 1881270.948 | 1733575.501 | 1579401.269 | 1418551.676 | 1428228.683 | 1439053.981 | 1449758.075 | 1458969.867 | 1469378.133 | 1479637.224 | 1488293.813 | 1498196.722 | 1506419.159 | 1515921.894 | 1525222.063 | 1532718.189 | 1541547.274 | 1550137.498 | 1556791.344 | 1564832.535 | 1572594.962 | 1578279.304 | 1585407.122 | 1592212.36
Avg CAPEX - Utility PV ($2018/kW) | 6363 | 6363 | 6363 | 6363 | 6363 | 6363 | 6363 | 6363 | 6363 | 6363 | 4838 | 4569 | 3715 | 4039 | 3884 | 3198 | 2438 | 2230 | 1600 | 1405 | 1354 | 1302 | 1250 | 1198 | 1147 | 1095 | 1043 | 992 | 940 | 888 | 836 | 829 | 822 | 814 | 807 | 799 | 792 | 784 | 777 | 770 | 762 | 755 | 747 | 740 | 732 | 725 | 718 | 710 | 703 | 695 | 688
Avg CAPEX - DER PV ($2018/kW) | [18 empty] | 3054 | 2796 | 2644 | 2492 | 2340 | 2188 | 2036 | 1884 | 1732 | 1581 | 1429 | 1277 | 1125 | 1111 | 1098 | 1085 | 1071 | 1058 | 1045 | 1031 | 1018 | 1004 | 991 | 978 | 964 | 951 | 938 | 924 | 911 | 898 | 884 | 871 | 858
Annual CAPEX improve - Utility PV (%) | [20 empty] | 0% | 3.84% | 3.994% | 4.16% | 4.257% | 4.534% | 4.749% | 4.89% | 5.242% | 5.532% | 5.856% | 0.8373% | 0.8444% | 0.9732% | 0.86% | 0.9913% | 0.8761% | 1.01% | 0.8929% | 0.9009% | 1.039% | 0.9186% | 1.06% | 0.9371% | 1.081% | 0.9563% | 0.9655% | 1.114% | 0.9859% | 1.138% | 1.007%
Annual CAPEX improve - DER PV (%) | [20 empty] | 0% | 5.749% | 6.1% | 6.496% | 6.947% | 7.466% | 8.068% | 8.718% | 9.614% | 10.64% | 11.9% | 1.244% | 1.17% | 1.184% | 1.29% | 1.214% | 1.229% | 1.34% | 1.261% | 1.375% | 1.295% | 1.312% | 1.431% | 1.349% | 1.367% | 1.493% | 1.407% | 1.427% | 1.559% | 1.471% | 1.493%
Share of debt (%) | [20 empty] | 60%
Share of equity (%) | [20 empty] | 40%
Interest rate on debt (%) | [20 empty] | 8%
Return on equity (%) | [20 empty] | 12%
Avg WACC (%) | [20 empty] | 9.6%
Avg loan term (yrs) | [20 empty] | 10
Depreciation (MACRS - 5 yrs) | [20 empty] | 20% | 32% | 19.2% | 11.52% | 11.52% | 5.76%
Annual max capacity build (MW) | [20 empty] | 20000
Avg # of years to build - Utility PV | [20 empty] | 1
Avg # of years to build - DER PV | [20 empty] | 1
CAPEX per year - Utility PV | [20 empty] | 100%
CAPEX per year - DER PV | [20 empty] | 100%
Share of Utility PV in Solar Fleet | 58.06% | 58.06% | 58.06% | 58.06% | 58.06% | 58.06% | 58.06% | 58.06% | 58.06% | 58.06% | 58.06% | 58.06% | 58.06% | 58.06% | 58.06% | 58.06% | 58.06% | 57.13% | 55.15% | 58.57% | 57.67% | 100% | 100% | 100% | 100% | 100% | 100% | 100% | 100% | 100% | 100% | 100% | 100% | 100% | 100% | 100% | 100% | 100% | 100% | 100% | 100% | 100% | 100% | 100% | 100% | 100% | 100% | 100% | 100% | 100% | 100%
Share of DER PV in Solar Fleet | 41.94% | 41.94% | 41.94% | 41.94% | 41.94% | 41.94% | 41.94% | 41.94% | 41.94% | 41.94% | 41.94% | 41.94% | 41.94% | 41.94% | 41.94% | 41.94% | 41.94% | 42.87% | 44.85% | 41.43% | 42.33% | 0% | 0% | 0% | 0% | 0% | 0% | 0% | 0% | 0% | 0% | 0% | 0% | 0% | 0% | 0% | 0% | 0% | 0% | 0% | 0% | 0% | 0% | 0% | 0% | 0% | 0% | 0% | 0% | 0% | 0%
Avg utilization - Utility PV | 18.72% | 18.72% | 18.72% | 18.72% | 18.72% | 18.72% | 18.72% | 18.72% | 18.72% | 18.72% | 18.72% | 18.72% | 18.72% | 18.72% | 18.72% | 18.72% | 18.72% | 19.79% | 19.83% | 20.79% | 22.87% | 23.61% | 23.93% | 23.93% | 23.92% | 24.02% | 24.32% | 24.52% | 24.61% | 24.79% | 24.93% | 25.32% | 25.62% | 25.89% | 26.09% | 26.36% | 26.89% | 26.94% | 27.07% | 27.2% | 27.18% | 27.03% | 27.01% | 27.05% | 26.9% | 26.88% | 26.77% | 26.68% | 26.97% | 27% | 27%
Max utilization - Utility PV | 27% | 27% | 27% | 27% | 27% | 27% | 27% | 27% | 27% | 27% | 27% | 27% | 27% | 27% | 27% | 27% | 27% | 27% | 27% | 27% | 27% | 27% | 27% | 27% | 27% | 27% | 27% | 27% | 27% | 27% | 27% | 27% | 27% | 27% | 27% | 27% | 27% | 27% | 27% | 27% | 27% | 27% | 27% | 27% | 27% | 27% | 27% | 27% | 27% | 27% | 27%
Avg utilization - DER PV | 15.79% | 15.79% | 15.79% | 15.79% | 15.79% | 15.79% | 15.79% | 15.79% | 15.79% | 15.79% | 15.79% | 15.79% | 15.79% | 15.79% | 15.79% | 15.79% | 15.79% | 15.84% | 15.85% | 15.87% | 15.89% | 15.9% | 15.91% | 15.93% | 15.95% | 15.98% | 16.01% | 16.04% | 16.07% | 16.1% | 16.14% | 16.18% | 16.21% | 16.24% | 16.28% | 16.31% | 16.34% | 16.36% | 16.39% | 16.42% | 16.44% | 16.47% | 16.49% | 16.52% | 16.54% | 16.56% | 16.59% | 16.61% | 16.63% | 16.65% | 16.67%
Max utilization - DER PV | 18% | 18% | 18% | 18% | 18% | 18% | 18% | 18% | 18% | 18% | 18% | 18% | 18% | 18% | 18% | 18% | 18% | 18% | 18% | 18% | 18% | 18% | 18% | 18% | 18% | 18% | 18% | 18% | 18% | 18% | 18% | 18% | 18% | 18% | 18% | 18% | 18% | 18% | 18% | 18% | 18% | 18% | 18% | 18% | 18% | 18% | 18% | 18% | 18% | 18% | 18%
Avg annual utilization change | [20 empty] | 0% | 0% | 0% | 0% | 0% | 0% | 0% | 0% | 0% | 0% | 0% | 0% | 0% | 0% | 0% | 0% | 0% | 0% | 0% | 0% | 0% | 0% | 0% | 0% | 0% | 0% | 0% | 0% | 0% | 0% | 0%
Avg annual FOM - Utility PV ($/MW-yr) | 23950.7299 | 23685.6729 | 23283.3499 | 22949.9072 | 22806.7001 | 22757.6794 | 22689.2305 | 22546.3559 | 22242.6688 | 21688.4834 | 21232.6702 | 20976.2215 | 20688.1441 | 20371.408 | 20078.3345 | 19632.2849 | 19194.9925 | 18925.0211 | 18760 | 16393.7043 | 16476.5458 | 16155.8226 | 15817.3948 | 15458.5119 | 15079.606 | 14681.1772 | 14260.2962 | 13817.4056 | 13353.02 | 12864.0193 | 12350.8566 | 12479.9677 | 12609.4156 | 12739.1645 | 12869.1768 | 12999.4134 | 13129.8335 | 13260.3947 | 13391.053 | 13521.7624 | 13652.4752 | 13783.1417 | 13913.7105 | 14044.1278 | 14174.3383 | 14304.2841 | 14433.9054 | 14563.14 | 14691.9235 | 14820.1892 | 14947.8678
Avg annual FOM - DER PV ($/MW-yr) | 28087.2099 | 27776.3755 | 27304.5682 | 26913.5372 | 26745.5971 | 26688.1102 | 26607.8396 | 26440.2895 | 26084.1532 | 25434.2556 | 24899.7199 | 24598.9804 | 24261.1499 | 23889.7109 | 23546.0213 | 23022.9354 | 22510.1192 | 22193.5216 | 22000 | 21409.6885 | 20613.352 | 19807.4666 | 18963.3721 | 18077.7025 | 17150.2585 | 16179.7472 | 15166.0083 | 14105.3674 | 12997.5703 | 11841.1807 | 10635.9852 | 10714.929 | 10791.5942 | 10868.5089 | 10944.3174 | 11018.9472 | 11092.3234 | 11164.3689 | 11235.0037 | 11304.1454 | 11371.7087 | 11436.0464 | 11500.1563 | 11562.415 | 11622.726 | 11680.9896 | 11737.1029 | 11790.9598 | 11842.4509 | 11891.4635 | 11936.0255
Avg annual FOM - Utility PV ($2018/kW-yr) | 33.8719 | 32.7781 | 31.7196 | 30.6953 | 29.7041 | 28.7449 | 27.8166 | 26.9183 | 26.0491 | 25.2079 | 24.3939 | 23.6061 | 22.8438 | 22.1061 | 21.3923 | 20.7014 | 20.0329 | 19.386 | 18.76 | 16.08 | 15.852 | 15.246 | 14.641 | 14.035 | 13.429 | 12.824 | 12.218 | 11.612 | 11.007 | 10.401 | 9.795 | 9.708 | 9.621 | 9.534 | 9.447 | 9.36 | 9.273 | 9.186 | 9.099 | 9.012 | 8.925 | 8.838 | 8.751 | 8.664 | 8.577 | 8.49 | 8.403 | 8.316 | 8.229 | 8.142 | 8.055
Avg annual FOM - DER PV ($2018/kW-yr) | 39.7219 | 38.4391 | 37.1978 | 35.9966 | 34.8342 | 33.7093 | 32.6208 | 31.5673 | 30.548 | 29.5615 | 28.6069 | 27.6831 | 26.7891 | 25.924 | 25.0869 | 24.2767 | 23.4928 | 22.7341 | 22 | 21 | 19.832 | 18.692 | 17.553 | 16.413 | 15.273 | 14.133 | 12.994 | 11.854 | 10.714 | 9.574 | 8.435 | 8.335 | 8.234 | 8.134 | 8.034 | 7.934 | 7.834 | 7.734 | 7.634 | 7.534 | 7.434 | 7.333 | 7.233 | 7.133 | 7.033 | 6.933 | 6.833 | 6.733 | 6.633 | 6.533 | 6.432
Annual OPEX improve (%) | 3.337% | 3.337% | 3.337% | 3.337% | 3.337% | 3.337% | 3.337% | 3.337% | 3.337% | 3.337% | 3.337% | 3.337% | 3.337% | 3.337% | 3.337% | 3.337% | 3.337% | 3.337% | 3.337% | 3.337% | 1.418% | 3.823% | 3.968% | 4.139% | 4.318% | 4.505% | 4.726% | 4.96% | 5.21% | 5.506% | 5.826% | 0.8882% | 0.8962% | 0.9043% | 0.9125% | 0.9209% | 0.9295% | 0.9382% | 0.9471% | 0.9561% | 0.9654% | 0.9748% | 0.9844% | 0.9942% | 1.004% | 1.014% | 1.025% | 1.035% | 1.046% | 1.057% | 1.069%
One Time Upstream CO2 (and CO2 equilivant) Emissions (g/KW) | [20 empty] | 1630000
Avg tax | [20 empty] | 21% | 21% | 21% | 21% | 21% | 21% | 21% | 21% | 21% | 21% | 21% | 21% | 21% | 21% | 21% | 21% | 21% | 21% | 21% | 21% | 21% | 21% | 21% | 21% | 21% | 21% | 21% | 21% | 21% | 21% | 21%
Avg subsidy per unit of output ($/MWh) | [20 empty] | 38.59 | 39.3577 | 40.1407 | 40.9393 | 41.7537 | 42.5844 | 43.4316 | 44.2956 | 45.1768 | 46.0756 | 46.9922 | 47.9271 | 48.8806 | 49.853 | 50.8448 | 51.8563 | 52.888 | 53.9401 | 55.0132 | 56.1077 | 57.2239 | 58.3623 | 59.5234 | 60.7076 | 61.9153 | 63.1471 | 64.4033 | 65.6846 | 66.9913 | 68.3241 | 69.6833
Avg Lifetime Utility PV (years) | [20 empty] | 24
Max Lifetime Utility PV | [20 empty] | 30
Min Lifetime Utility PV | [20 empty] | 3
Avg Age Utility PV | [20 empty] | 4
Avg Lifetime DER PV (years) | [20 empty] | 20
Max Lifetime DER PV | [20 empty] | 30
Min Lifetime DER PV | [20 empty] | 10
Avg Age DER PV | [20 empty] | 5
CAPEX to extend the life of plant to Max Lifetime ($/MW)
Avg energy price of electricity ($2017/MWh) | 96.9947 | 82.5618 | 92.423 | 85.6439 | 81.3248 | 82.2851 | 73.1324 | 75.1783 | 77.5669 | 67.3971 | 69.3593 | 69.1496 | 66.0774 | 68.6676 | 67.6134 | 63.5193 | 65.2 | 62.54 | 62.8 | 62.22 | 63.2455 | 62.1879 | 61.2839 | 60.7827 | 60.4701 | 60.7261 | 60.3235 | 60.1547 | 59.9186 | 59.7474 | 59.5717 | 59.4622 | 59.0982 | 58.6907 | 58.2797 | 57.9454 | 57.8223 | 57.6393 | 57.6182 | 57.5832 | 57.4286 | 57.2126 | 56.9574 | 56.726 | 56.5327 | 56.3299 | 56.0081 | 55.8533 | 56.4446 | 56.5239 | 56.2441
Avg energy price of electricity ($/MWh) | 66.9366 | 68.5627 | 61.9876 | 75.3499 | 79.1677 | 95.8529 | 86.2377 | 87.6517 | 101.4382 | 70.8251 | 73.2289 | 70.5423 | 60.9978 | 67.7143 | 72.6633 | 59.8666 | 64.07 | 62.54 | 64.2 | 65.09 | 67.8933 | 68.4082 | 69.0398 | 70.1659 | 71.4995 | 73.5166 | 74.7036 | 76.1716 | 77.5095 | 78.937 | 80.3948 | 81.9992 | 83.2882 | 84.5522 | 85.8426 | 87.2825 | 89.0916 | 90.8451 | 92.8849 | 94.9604 | 96.898 | 98.7929 | 100.6749 | 102.6698 | 104.7981 | 106.9811 | 108.9794 | 111.3746 | 115.3893 | 118.463 | 120.8794
Avg capacity price of electricity ($2017/MW-day) | 249.4238 | 249.4238 | 212.3094 | 237.6676 | 220.235 | 209.1284 | 211.5977 | 188.0613 | 193.3227 | 199.4648 | 173.3129 | 178.3588 | 177.8197 | 169.9194 | 176.5803 | 173.8692 | 163.3412 | 167.6631 | 160.8229 | 161.4915 | 160 | 157.3245 | 155.0376 | 153.7697 | 152.9787 | 153.6263 | 152.608 | 152.181 | 151.5836 | 151.1504 | 150.7061 | 150.429 | 149.5081 | 148.4773 | 147.4374 | 146.5917 | 146.2803 | 145.8174 | 145.7641 | 145.6754 | 145.2845 | 144.7378 | 144.0922 | 143.507 | 143.0179 | 142.5049 | 141.6907 | 141.2991 | 142.7951 | 142.9956 | 142.2878
Avg capacity price of electricity ($/MW-day) | 164.5392 | 164.5392 | 168.5364 | 152.3739 | 185.2202 | 194.6049 | 235.6194 | 211.9839 | 215.4597 | 249.3488 | 174.0976 | 180.0065 | 173.4025 | 149.9408 | 166.4509 | 178.6162 | 147.1602 | 157.4927 | 153.7318 | 157.8123 | 160 | 161.2136 | 162.702 | 165.3558 | 168.4987 | 173.2521 | 176.0495 | 179.509 | 182.6619 | 186.0261 | 189.4615 | 193.2426 | 196.2802 | 199.259 | 202.3 | 205.6934 | 209.9567 | 214.0892 | 218.8962 | 223.7874 | 228.3538 | 232.8193 | 237.2545 | 241.9558 | 246.9715 | 252.116 | 256.8251 | 262.4699 | 271.931 | 279.1746 | 284.8692
Share of Solar capacity receiving capacity payments | 0% | 0% | 0% | 0% | 0% | 0% | 0% | 55% | 55% | 55% | 55% | 55% | 55% | 55% | 55% | 55% | 55% | 55% | 55% | 55% | 55% | 55% | 55% | 55% | 55% | 55% | 55% | 55% | 55% | 55% | 55% | 55% | 55% | 55% | 55% | 55% | 55% | 55% | 55% | 55% | 55% | 55% | 55% | 55% | 55% | 55% | 55% | 55% | 55% | 55% | 55%
Avg inflation (BLS PPI for Power) | 0% | 0% | 0% | 0% | 1.699% | 3.063% | 5.371% | 2.521% | 3.996% | 1.939% | 1.928% | 2.241% | 0.9446% | 1.263% | 3.482% | 1.621% | -1.062% | 3.924% | 1.263% | 1.989% | 1.989% | 1.989% | 1.989% | 1.989% | 1.989% | 1.989% | 1.989% | 1.989% | 1.989% | 1.989% | 1.989% | 1.989% | 1.989% | 1.989% | 1.989% | 1.989% | 1.989% | 1.989% | 1.989% | 1.989% | 1.989% | 1.989% | 1.989% | 1.989% | 1.989% | 1.989% | 1.989% | 1.989% | 1.989% | 1.989% | 1.989%
Expected Retirement Profile | [21 empty] | 0 | 0 | 0 | 0 | 0 | 0 | 0 | 0 | 0 | 0 | 0 | 0 | 0 | 0 | 25 | 26.2 | 19.4 | 4.5 | 0 | 0 | 10.5 | 245 | 192.1 | 878.9 | 0 | 0 | 4293.9699 | 4293.9699 | 4293.9699 | 4293.9699 | 4293.9699
Operating Year | [20 empty] | Capacity Installed in given Operating Year | 2020 | 2021 | 2022 | 2023 | 2024 | 2025 | 2026 | 2027 | 2028 | 2029 | 2030 | 2031 | 2032 | 2033 | 2034 | 2035 | 2036 | 2037 | 2038 | 2039 | 2040 | 2041 | 2042 | 2043 | 2044 | 2045 | 2046 | 2047 | 2048 | 2049 | 2050
1930 | [20 empty] | 0 | 0 | 0 | 0 | 0 | 0 | 0 | 0 | 0 | 0 | 0 | 0 | 0 | 0 | 0 | 0 | 0 | 0 | 0 | 0 | 0 | 0 | 0 | 0 | 0 | 0 | 0 | 0 | 0 | 0 | 0 | 0
1931 | [20 empty] | 0 | 0 | 0 | 0 | 0 | 0 | 0 | 0 | 0 | 0 | 0 | 0 | 0 | 0 | 0 | 0 | 0 | 0 | 0 | 0 | 0 | 0 | 0 | 0 | 0 | 0 | 0 | 0 | 0 | 0 | 0 | 0
1932 | [20 empty] | 0 | 0 | 0 | 0 | 0 | 0 | 0 | 0 | 0 | 0 | 0 | 0 | 0 | 0 | 0 | 0 | 0 | 0 | 0 | 0 | 0 | 0 | 0 | 0 | 0 | 0 | 0 | 0 | 0 | 0 | 0 | 0
1933 | [20 empty] | 0 | 0 | 0 | 0 | 0 | 0 | 0 | 0 | 0 | 0 | 0 | 0 | 0 | 0 | 0 | 0 | 0 | 0 | 0 | 0 | 0 | 0 | 0 | 0 | 0 | 0 | 0 | 0 | 0 | 0 | 0 | 0
1934 | [20 empty] | 0 | 0 | 0 | 0 | 0 | 0 | 0 | 0 | 0 | 0 | 0 | 0 | 0 | 0 | 0 | 0 | 0 | 0 | 0 | 0 | 0 | 0 | 0 | 0 | 0 | 0 | 0 | 0 | 0 | 0 | 0 | 0
1935 | [20 empty] | 0 | 0 | 0 | 0 | 0 | 0 | 0 | 0 | 0 | 0 | 0 | 0 | 0 | 0 | 0 | 0 | 0 | 0 | 0 | 0 | 0 | 0 | 0 | 0 | 0 | 0 | 0 | 0 | 0 | 0 | 0 | 0
1936 | [20 empty] | 0 | 0 | 0 | 0 | 0 | 0 | 0 | 0 | 0 | 0 | 0 | 0 | 0 | 0 | 0 | 0 | 0 | 0 | 0 | 0 | 0 | 0 | 0 | 0 | 0 | 0 | 0 | 0 | 0 | 0 | 0 | 0
1937 | [20 empty] | 0 | 0 | 0 | 0 | 0 | 0 | 0 | 0 | 0 | 0 | 0 | 0 | 0 | 0 | 0 | 0 | 0 | 0 | 0 | 0 | 0 | 0 | 0 | 0 | 0 | 0 | 0 | 0 | 0 | 0 | 0 | 0
1938 | [20 empty] | 0 | 0 | 0 | 0 | 0 | 0 | 0 | 0 | 0 | 0 | 0 | 0 | 0 | 0 | 0 | 0 | 0 | 0 | 0 | 0 | 0 | 0 | 0 | 0 | 0 | 0 | 0 | 0 | 0 | 0 | 0 | 0
1939 | [20 empty] | 0 | 0 | 0 | 0 | 0 | 0 | 0 | 0 | 0 | 0 | 0 | 0 | 0 | 0 | 0 | 0 | 0 | 0 | 0 | 0 | 0 | 0 | 0 | 0 | 0 | 0 | 0 | 0 | 0 | 0 | 0 | 0
1940 | [20 empty] | 0 | 0 | 0 | 0 | 0 | 0 | 0 | 0 | 0 | 0 | 0 | 0 | 0 | 0 | 0 | 0 | 0 | 0 | 0 | 0 | 0 | 0 | 0 | 0 | 0 | 0 | 0 | 0 | 0 | 0 | 0 | 0
1941 | [20 empty] | 0 | 0 | 0 | 0 | 0 | 0 | 0 | 0 | 0 | 0 | 0 | 0 | 0 | 0 | 0 | 0 | 0 | 0 | 0 | 0 | 0 | 0 | 0 | 0 | 0 | 0 | 0 | 0 | 0 | 0 | 0 | 0
1942 | [20 empty] | 0 | 0 | 0 | 0 | 0 | 0 | 0 | 0 | 0 | 0 | 0 | 0 | 0 | 0 | 0 | 0 | 0 | 0 | 0 | 0 | 0 | 0 | 0 | 0 | 0 | 0 | 0 | 0 | 0 | 0 | 0 | 0
1943 | [20 empty] | 0 | 0 | 0 | 0 | 0 | 0 | 0 | 0 | 0 | 0 | 0 | 0 | 0 | 0 | 0 | 0 | 0 | 0 | 0 | 0 | 0 | 0 | 0 | 0 | 0 | 0 | 0 | 0 | 0 | 0 | 0 | 0
1944 | [20 empty] | 0 | 0 | 0 | 0 | 0 | 0 | 0 | 0 | 0 | 0 | 0 | 0 | 0 | 0 | 0 | 0 | 0 | 0 | 0 | 0 | 0 | 0 | 0 | 0 | 0 | 0 | 0 | 0 | 0 | 0 | 0 | 0
1945 | [20 empty] | 0 | 0 | 0 | 0 | 0 | 0 | 0 | 0 | 0 | 0 | 0 | 0 | 0 | 0 | 0 | 0 | 0 | 0 | 0 | 0 | 0 | 0 | 0 | 0 | 0 | 0 | 0 | 0 | 0 | 0 | 0 | 0
1946 | [20 empty] | 0 | 0 | 0 | 0 | 0 | 0 | 0 | 0 | 0 | 0 | 0 | 0 | 0 | 0 | 0 | 0 | 0 | 0 | 0 | 0 | 0 | 0 | 0 | 0 | 0 | 0 | 0 | 0 | 0 | 0 | 0 | 0
1947 | [20 empty] | 0 | 0 | 0 | 0 | 0 | 0 | 0 | 0 | 0 | 0 | 0 | 0 | 0 | 0 | 0 | 0 | 0 | 0 | 0 | 0 | 0 | 0 | 0 | 0 | 0 | 0 | 0 | 0 | 0 | 0 | 0 | 0
1948 | [20 empty] | 0 | 0 | 0 | 0 | 0 | 0 | 0 | 0 | 0 | 0 | 0 | 0 | 0 | 0 | 0 | 0 | 0 | 0 | 0 | 0 | 0 | 0 | 0 | 0 | 0 | 0 | 0 | 0 | 0 | 0 | 0 | 0
1949 | [20 empty] | 0 | 0 | 0 | 0 | 0 | 0 | 0 | 0 | 0 | 0 | 0 | 0 | 0 | 0 | 0 | 0 | 0 | 0 | 0 | 0 | 0 | 0 | 0 | 0 | 0 | 0 | 0 | 0 | 0 | 0 | 0 | 0
1950 | [20 empty] | 0 | 0 | 0 | 0 | 0 | 0 | 0 | 0 | 0 | 0 | 0 | 0 | 0 | 0 | 0 | 0 | 0 | 0 | 0 | 0 | 0 | 0 | 0 | 0 | 0 | 0 | 0 | 0 | 0 | 0 | 0 | 0
1951 | [20 empty] | 0 | 0 | 0 | 0 | 0 | 0 | 0 | 0 | 0 | 0 | 0 | 0 | 0 | 0 | 0 | 0 | 0 | 0 | 0 | 0 | 0 | 0 | 0 | 0 | 0 | 0 | 0 | 0 | 0 | 0 | 0 | 0
1952 | [20 empty] | 0 | 0 | 0 | 0 | 0 | 0 | 0 | 0 | 0 | 0 | 0 | 0 | 0 | 0 | 0 | 0 | 0 | 0 | 0 | 0 | 0 | 0 | 0 | 0 | 0 | 0 | 0 | 0 | 0 | 0 | 0 | 0
1953 | [20 empty] | 0 | 0 | 0 | 0 | 0 | 0 | 0 | 0 | 0 | 0 | 0 | 0 | 0 | 0 | 0 | 0 | 0 | 0 | 0 | 0 | 0 | 0 | 0 | 0 | 0 | 0 | 0 | 0 | 0 | 0 | 0 | 0
1954 | [20 empty] | 0 | 0 | 0 | 0 | 0 | 0 | 0 | 0 | 0 | 0 | 0 | 0 | 0 | 0 | 0 | 0 | 0 | 0 | 0 | 0 | 0 | 0 | 0 | 0 | 0 | 0 | 0 | 0 | 0 | 0 | 0 | 0
1955 | [20 empty] | 0 | 0 | 0 | 0 | 0 | 0 | 0 | 0 | 0 | 0 | 0 | 0 | 0 | 0 | 0 | 0 | 0 | 0 | 0 | 0 | 0 | 0 | 0 | 0 | 0 | 0 | 0 | 0 | 0 | 0 | 0 | 0
1956 | [20 empty] | 0 | 0 | 0 | 0 | 0 | 0 | 0 | 0 | 0 | 0 | 0 | 0 | 0 | 0 | 0 | 0 | 0 | 0 | 0 | 0 | 0 | 0 | 0 | 0 | 0 | 0 | 0 | 0 | 0 | 0 | 0 | 0
1957 | [20 empty] | 0 | 0 | 0 | 0 | 0 | 0 | 0 | 0 | 0 | 0 | 0 | 0 | 0 | 0 | 0 | 0 | 0 | 0 | 0 | 0 | 0 | 0 | 0 | 0 | 0 | 0 | 0 | 0 | 0 | 0 | 0 | 0
1958 | [20 empty] | 0 | 0 | 0 | 0 | 0 | 0 | 0 | 0 | 0 | 0 | 0 | 0 | 0 | 0 | 0 | 0 | 0 | 0 | 0 | 0 | 0 | 0 | 0 | 0 | 0 | 0 | 0 | 0 | 0 | 0 | 0 | 0
1959 | [20 empty] | 0 | 0 | 0 | 0 | 0 | 0 | 0 | 0 | 0 | 0 | 0 | 0 | 0 | 0 | 0 | 0 | 0 | 0 | 0 | 0 | 0 | 0 | 0 | 0 | 0 | 0 | 0 | 0 | 0 | 0 | 0 | 0
1960 | [20 empty] | 0 | 0 | 0 | 0 | 0 | 0 | 0 | 0 | 0 | 0 | 0 | 0 | 0 | 0 | 0 | 0 | 0 | 0 | 0 | 0 | 0 | 0 | 0 | 0 | 0 | 0 | 0 | 0 | 0 | 0 | 0 | 0
1961 | [20 empty] | 0 | 0 | 0 | 0 | 0 | 0 | 0 | 0 | 0 | 0 | 0 | 0 | 0 | 0 | 0 | 0 | 0 | 0 | 0 | 0 | 0 | 0 | 0 | 0 | 0 | 0 | 0 | 0 | 0 | 0 | 0 | 0
1962 | [20 empty] | 0 | 0 | 0 | 0 | 0 | 0 | 0 | 0 | 0 | 0 | 0 | 0 | 0 | 0 | 0 | 0 | 0 | 0 | 0 | 0 | 0 | 0 | 0 | 0 | 0 | 0 | 0 | 0 | 0 | 0 | 0 | 0
1963 | [20 empty] | 0 | 0 | 0 | 0 | 0 | 0 | 0 | 0 | 0 | 0 | 0 | 0 | 0 | 0 | 0 | 0 | 0 | 0 | 0 | 0 | 0 | 0 | 0 | 0 | 0 | 0 | 0 | 0 | 0 | 0 | 0 | 0
1964 | [20 empty] | 0 | 0 | 0 | 0 | 0 | 0 | 0 | 0 | 0 | 0 | 0 | 0 | 0 | 0 | 0 | 0 | 0 | 0 | 0 | 0 | 0 | 0 | 0 | 0 | 0 | 0 | 0 | 0 | 0 | 0 | 0 | 0
1965 | [20 empty] | 0 | 0 | 0 | 0 | 0 | 0 | 0 | 0 | 0 | 0 | 0 | 0 | 0 | 0 | 0 | 0 | 0 | 0 | 0 | 0 | 0 | 0 | 0 | 0 | 0 | 0 | 0 | 0 | 0 | 0 | 0 | 0
1966 | [20 empty] | 0 | 0 | 0 | 0 | 0 | 0 | 0 | 0 | 0 | 0 | 0 | 0 | 0 | 0 | 0 | 0 | 0 | 0 | 0 | 0 | 0 | 0 | 0 | 0 | 0 | 0 | 0 | 0 | 0 | 0 | 0 | 0
1967 | [20 empty] | 0 | 0 | 0 | 0 | 0 | 0 | 0 | 0 | 0 | 0 | 0 | 0 | 0 | 0 | 0 | 0 | 0 | 0 | 0 | 0 | 0 | 0 | 0 | 0 | 0 | 0 | 0 | 0 | 0 | 0 | 0 | 0
1968 | [20 empty] | 0 | 0 | 0 | 0 | 0 | 0 | 0 | 0 | 0 | 0 | 0 | 0 | 0 | 0 | 0 | 0 | 0 | 0 | 0 | 0 | 0 | 0 | 0 | 0 | 0 | 0 | 0 | 0 | 0 | 0 | 0 | 0
1969 | [20 empty] | 0 | 0 | 0 | 0 | 0 | 0 | 0 | 0 | 0 | 0 | 0 | 0 | 0 | 0 | 0 | 0 | 0 | 0 | 0 | 0 | 0 | 0 | 0 | 0 | 0 | 0 | 0 | 0 | 0 | 0 | 0 | 0
1970 | [20 empty] | 0 | 0 | 0 | 0 | 0 | 0 | 0 | 0 | 0 | 0 | 0 | 0 | 0 | 0 | 0 | 0 | 0 | 0 | 0 | 0 | 0 | 0 | 0 | 0 | 0 | 0 | 0 | 0 | 0 | 0 | 0 | 0
1971 | [20 empty] | 0 | 0 | 0 | 0 | 0 | 0 | 0 | 0 | 0 | 0 | 0 | 0 | 0 | 0 | 0 | 0 | 0 | 0 | 0 | 0 | 0 | 0 | 0 | 0 | 0 | 0 | 0 | 0 | 0 | 0 | 0 | 0
1972 | [20 empty] | 0 | 0 | 0 | 0 | 0 | 0 | 0 | 0 | 0 | 0 | 0 | 0 | 0 | 0 | 0 | 0 | 0 | 0 | 0 | 0 | 0 | 0 | 0 | 0 | 0 | 0 | 0 | 0 | 0 | 0 | 0 | 0
1973 | [20 empty] | 0 | 0 | 0 | 0 | 0 | 0 | 0 | 0 | 0 | 0 | 0 | 0 | 0 | 0 | 0 | 0 | 0 | 0 | 0 | 0 | 0 | 0 | 0 | 0 | 0 | 0 | 0 | 0 | 0 | 0 | 0 | 0
1974 | [20 empty] | 0 | 0 | 0 | 0 | 0 | 0 | 0 | 0 | 0 | 0 | 0 | 0 | 0 | 0 | 0 | 0 | 0 | 0 | 0 | 0 | 0 | 0 | 0 | 0 | 0 | 0 | 0 | 0 | 0 | 0 | 0 | 0
1975 | [20 empty] | 0 | 0 | 0 | 0 | 0 | 0 | 0 | 0 | 0 | 0 | 0 | 0 | 0 | 0 | 0 | 0 | 0 | 0 | 0 | 0 | 0 | 0 | 0 | 0 | 0 | 0 | 0 | 0 | 0 | 0 | 0 | 0
1976 | [20 empty] | 0 | 0 | 0 | 0 | 0 | 0 | 0 | 0 | 0 | 0 | 0 | 0 | 0 | 0 | 0 | 0 | 0 | 0 | 0 | 0 | 0 | 0 | 0 | 0 | 0 | 0 | 0 | 0 | 0 | 0 | 0 | 0
1977 | [20 empty] | 0 | 0 | 0 | 0 | 0 | 0 | 0 | 0 | 0 | 0 | 0 | 0 | 0 | 0 | 0 | 0 | 0 | 0 | 0 | 0 | 0 | 0 | 0 | 0 | 0 | 0 | 0 | 0 | 0 | 0 | 0 | 0
1978 | [20 empty] | 0 | 0 | 0 | 0 | 0 | 0 | 0 | 0 | 0 | 0 | 0 | 0 | 0 | 0 | 0 | 0 | 0 | 0 | 0 | 0 | 0 | 0 | 0 | 0 | 0 | 0 | 0 | 0 | 0 | 0 | 0 | 0
1979 | [20 empty] | 0 | 0 | 0 | 0 | 0 | 0 | 0 | 0 | 0 | 0 | 0 | 0 | 0 | 0 | 0 | 0 | 0 | 0 | 0 | 0 | 0 | 0 | 0 | 0 | 0 | 0 | 0 | 0 | 0 | 0 | 0 | 0
1980 | [20 empty] | 0 | 0 | 0 | 0 | 0 | 0 | 0 | 0 | 0 | 0 | 0 | 0 | 0 | 0 | 0 | 0 | 0 | 0 | 0 | 0 | 0 | 0 | 0 | 0 | 0 | 0 | 0 | 0 | 0 | 0 | 0 | 0
1981 | [20 empty] | 0 | 0 | 0 | 0 | 0 | 0 | 0 | 0 | 0 | 0 | 0 | 0 | 0 | 0 | 0 | 0 | 0 | 0 | 0 | 0 | 0 | 0 | 0 | 0 | 0 | 0 | 0 | 0 | 0 | 0 | 0 | 0
1982 | [20 empty] | 0 | 0 | 0 | 0 | 0 | 0 | 0 | 0 | 0 | 0 | 0 | 0 | 0 | 0 | 0 | 0 | 0 | 0 | 0 | 0 | 0 | 0 | 0 | 0 | 0 | 0 | 0 | 0 | 0 | 0 | 0 | 0
1983 | [20 empty] | 0 | 0 | 0 | 0 | 0 | 0 | 0 | 0 | 0 | 0 | 0 | 0 | 0 | 0 | 0 | 0 | 0 | 0 | 0 | 0 | 0 | 0 | 0 | 0 | 0 | 0 | 0 | 0 | 0 | 0 | 0 | 0
1984 | [20 empty] | 0 | 0 | 0 | 0 | 0 | 0 | 0 | 0 | 0 | 0 | 0 | 0 | 0 | 0 | 0 | 0 | 0 | 0 | 0 | 0 | 0 | 0 | 0 | 0 | 0 | 0 | 0 | 0 | 0 | 0 | 0 | 0
1985 | [20 empty] | 0 | 0 | 0 | 0 | 0 | 0 | 0 | 0 | 0 | 0 | 0 | 0 | 0 | 0 | 0 | 0 | 0 | 0 | 0 | 0 | 0 | 0 | 0 | 0 | 0 | 0 | 0 | 0 | 0 | 0 | 0 | 0
1986 | [20 empty] | 0 | 0 | 0 | 0 | 0 | 0 | 0 | 0 | 0 | 0 | 0 | 0 | 0 | 0 | 0 | 0 | 0 | 0 | 0 | 0 | 0 | 0 | 0 | 0 | 0 | 0 | 0 | 0 | 0 | 0 | 0 | 0
1987 | [20 empty] | 0 | 0 | 0 | 0 | 0 | 0 | 0 | 0 | 0 | 0 | 0 | 0 | 0 | 0 | 0 | 0 | 0 | 0 | 0 | 0 | 0 | 0 | 0 | 0 | 0 | 0 | 0 | 0 | 0 | 0 | 0 | 0
1988 | [20 empty] | 0 | 0 | 0 | 0 | 0 | 0 | 0 | 0 | 0 | 0 | 0 | 0 | 0 | 0 | 0 | 0 | 0 | 0 | 0 | 0 | 0 | 0 | 0 | 0 | 0 | 0 | 0 | 0 | 0 | 0 | 0 | 0
1989 | [20 empty] | 0 | 0 | 0 | 0 | 0 | 0 | 0 | 0 | 0 | 0 | 0 | 0 | 0 | 0 | 0 | 0 | 0 | 0 | 0 | 0 | 0 | 0 | 0 | 0 | 0 | 0 | 0 | 0 | 0 | 0 | 0 | 0
1990 | [20 empty] | 0 | 0 | 0 | 0 | 0 | 0 | 0 | 0 | 0 | 0 | 0 | 0 | 0 | 0 | 0 | 0 | 0 | 0 | 0 | 0 | 0 | 0 | 0 | 0 | 0 | 0 | 0 | 0 | 0 | 0 | 0 | 0
1991 | [20 empty] | 0 | 0 | 0 | 0 | 0 | 0 | 0 | 0 | 0 | 0 | 0 | 0 | 0 | 0 | 0 | 0 | 0 | 0 | 0 | 0 | 0 | 0 | 0 | 0 | 0 | 0 | 0 | 0 | 0 | 0 | 0 | 0
1992 | [20 empty] | 0 | 0 | 0 | 0 | 0 | 0 | 0 | 0 | 0 | 0 | 0 | 0 | 0 | 0 | 0 | 0 | 0 | 0 | 0 | 0 | 0 | 0 | 0 | 0 | 0 | 0 | 0 | 0 | 0 | 0 | 0 | 0
1993 | [20 empty] | 0 | 0 | 0 | 0 | 0 | 0 | 0 | 0 | 0 | 0 | 0 | 0 | 0 | 0 | 0 | 0 | 0 | 0 | 0 | 0 | 0 | 0 | 0 | 0 | 0 | 0 | 0 | 0 | 0 | 0 | 0 | 0
1994 | [20 empty] | 0 | 0 | 0 | 0 | 0 | 0 | 0 | 0 | 0 | 0 | 0 | 0 | 0 | 0 | 0 | 0 | 0 | 0 | 0 | 0 | 0 | 0 | 0 | 0 | 0 | 0 | 0 | 0 | 0 | 0 | 0 | 0
1995 | [20 empty] | 0 | 0 | 0 | 0 | 0 | 0 | 0 | 0 | 0 | 0 | 0 | 0 | 0 | 0 | 0 | 0 | 0 | 0 | 0 | 0 | 0 | 0 | 0 | 0 | 0 | 0 | 0 | 0 | 0 | 0 | 0 | 0
1996 | [20 empty] | 0 | 0 | 0 | 0 | 0 | 0 | 0 | 0 | 0 | 0 | 0 | 0 | 0 | 0 | 0 | 0 | 0 | 0 | 0 | 0 | 0 | 0 | 0 | 0 | 0 | 0 | 0 | 0 | 0 | 0 | 0 | 0
1997 | [20 empty] | 0 | 0 | 0 | 0 | 0 | 0 | 0 | 0 | 0 | 0 | 0 | 0 | 0 | 0 | 0 | 0 | 0 | 0 | 0 | 0 | 0 | 0 | 0 | 0 | 0 | 0 | 0 | 0 | 0 | 0 | 0 | 0
1998 | [20 empty] | 0 | 0 | 0 | 0 | 0 | 0 | 0 | 0 | 0 | 0 | 0 | 0 | 0 | 0 | 0 | 0 | 0 | 0 | 0 | 0 | 0 | 0 | 0 | 0 | 0 | 0 | 0 | 0 | 0 | 0 | 0 | 0
1999 | [20 empty] | 0 | 0 | 0 | 0 | 0 | 0 | 0 | 0 | 0 | 0 | 0 | 0 | 0 | 0 | 0 | 0 | 0 | 0 | 0 | 0 | 0 | 0 | 0 | 0 | 0 | 0 | 0 | 0 | 0 | 0 | 0 | 0
2000 | [20 empty] | 0 | 0 | 0 | 0 | 0 | 0 | 0 | 0 | 0 | 0 | 0 | 0 | 0 | 0 | 0 | 0 | 0 | 0 | 0 | 0 | 0 | 0 | 0 | 0 | 0 | 0 | 0 | 0 | 0 | 0 | 0 | 0
2001 | [20 empty] | 0 | 0 | 0 | 0 | 0 | 0 | 0 | 0 | 0 | 0 | 0 | 0 | 0 | 0 | 0 | 0 | 0 | 0 | 0 | 0 | 0 | 0 | 0 | 0 | 0 | 0 | 0 | 0 | 0 | 0 | 0 | 0
2002 | [20 empty] | 0 | 0 | 0 | 0 | 0 | 0 | 0 | 0 | 0 | 0 | 0 | 0 | 0 | 0 | 0 | 0 | 0 | 0 | 0 | 0 | 0 | 0 | 0 | 0 | 0 | 0 | 0 | 0 | 0 | 0 | 0 | 0
2003 | [20 empty] | 0 | 0 | 0 | 0 | 0 | 0 | 0 | 0 | 0 | 0 | 0 | 0 | 0 | 0 | 0 | 0 | 0 | 0 | 0 | 0 | 0 | 0 | 0 | 0 | 0 | 0 | 0 | 0 | 0 | 0 | 0 | 0
2004 | [20 empty] | 0 | 0 | 0 | 0 | 0 | 0 | 0 | 0 | 0 | 0 | 0 | 0 | 0 | 0 | 0 | 0 | 0 | 0 | 0 | 0 | 0 | 0 | 0 | 0 | 0 | 0 | 0 | 0 | 0 | 0 | 0 | 0
2005 | [20 empty] | 0 | 0 | 0 | 0 | 0 | 0 | 0 | 0 | 0 | 0 | 0 | 0 | 0 | 0 | 0 | 0 | 0 | 0 | 0 | 0 | 0 | 0 | 0 | 0 | 0 | 0 | 0 | 0 | 0 | 0 | 0 | 0
2006 | [20 empty] | 0 | 0 | 0 | 0 | 0 | 0 | 0 | 0 | 0 | 0 | 0 | 0 | 0 | 0 | 0 | 0 | 0 | 0 | 0 | 0 | 0 | 0 | 0 | 0 | 0 | 0 | 0 | 0 | 0 | 0 | 0 | 0
2007 | [20 empty] | 0 | 0 | 0 | 0 | 0 | 0 | 0 | 0 | 0 | 0 | 0 | 0 | 0 | 0 | 0 | 0 | 0 | 0 | 0 | 0 | 0 | 0 | 0 | 0 | 0 | 0 | 0 | 0 | 0 | 0 | 0 | 0
2008 | [20 empty] | 0 | 0 | 0 | 0 | 0 | 0 | 0 | 0 | 0 | 0 | 0 | 0 | 0 | 0 | 0 | 0 | 0 | 0 | 0 | 0 | 0 | 0 | 0 | 0 | 0 | 0 | 0 | 0 | 0 | 0 | 0 | 0
2009 | [20 empty] | 25 | 0 | 0 | 0 | 0 | 0 | 0 | 0 | 0 | 0 | 0 | 0 | 0 | 0 | 0 | 25 | 0 | 0 | 0 | 0 | 0 | 0 | 0 | 0 | 0 | 0 | 0 | 0 | 0 | 0 | 0 | 0
2010 | [20 empty] | 26.2 | 0 | 0 | 0 | 0 | 0 | 0 | 0 | 0 | 0 | 0 | 0 | 0 | 0 | 0 | 0 | 26.2 | 0 | 0 | 0 | 0 | 0 | 0 | 0 | 0 | 0 | 0 | 0 | 0 | 0 | 0 | 0
2011 | [20 empty] | 19.4 | 0 | 0 | 0 | 0 | 0 | 0 | 0 | 0 | 0 | 0 | 0 | 0 | 0 | 0 | 0 | 0 | 19.4 | 0 | 0 | 0 | 0 | 0 | 0 | 0 | 0 | 0 | 0 | 0 | 0 | 0 | 0
2012 | [20 empty] | 4.5 | 0 | 0 | 0 | 0 | 0 | 0 | 0 | 0 | 0 | 0 | 0 | 0 | 0 | 0 | 0 | 0 | 0 | 4.5 | 0 | 0 | 0 | 0 | 0 | 0 | 0 | 0 | 0 | 0 | 0 | 0 | 0
2013 | [20 empty] | 0 | 0 | 0 | 0 | 0 | 0 | 0 | 0 | 0 | 0 | 0 | 0 | 0 | 0 | 0 | 0 | 0 | 0 | 0 | 0 | 0 | 0 | 0 | 0 | 0 | 0 | 0 | 0 | 0 | 0 | 0 | 0
2014 | [20 empty] | 0 | 0 | 0 | 0 | 0 | 0 | 0 | 0 | 0 | 0 | 0 | 0 | 0 | 0 | 0 | 0 | 0 | 0 | 0 | 0 | 0 | 0 | 0 | 0 | 0 | 0 | 0 | 0 | 0 | 0 | 0 | 0
2015 | [20 empty] | 10.5 | 0 | 0 | 0 | 0 | 0 | 0 | 0 | 0 | 0 | 0 | 0 | 0 | 0 | 0 | 0 | 0 | 0 | 0 | 0 | 0 | 10.5 | 0 | 0 | 0 | 0 | 0 | 0 | 0 | 0 | 0 | 0
2016 | [20 empty] | 245 | 0 | 0 | 0 | 0 | 0 | 0 | 0 | 0 | 0 | 0 | 0 | 0 | 0 | 0 | 0 | 0 | 0 | 0 | 0 | 0 | 0 | 245 | 0 | 0 | 0 | 0 | 0 | 0 | 0 | 0 | 0
2017 | [20 empty] | 192.1 | 0 | 0 | 0 | 0 | 0 | 0 | 0 | 0 | 0 | 0 | 0 | 0 | 0 | 0 | 0 | 0 | 0 | 0 | 0 | 0 | 0 | 0 | 192.1 | 0 | 0 | 0 | 0 | 0 | 0 | 0 | 0
2018 | [20 empty] | 878.9 | 0 | 0 | 0 | 0 | 0 | 0 | 0 | 0 | 0 | 0 | 0 | 0 | 0 | 0 | 0 | 0 | 0 | 0 | 0 | 0 | 0 | 0 | 0 | 878.9 | 0 | 0 | 0 | 0 | 0 | 0 | 0
2019 | [20 empty] | 0 | 0 | 0 | 0 | 0 | 0 | 0 | 0 | 0 | 0 | 0 | 0 | 0 | 0 | 0 | 0 | 0 | 0 | 0 | 0 | 0 | 0 | 0 | 0 | 0 | 0 | 0 | 0 | 0 | 0 | 0 | 0
2020 | [19 empty] | NOTE: We copy annual installed power plants from the "Model" tab here | 0 | 0 | 0 | 0 | 0 | 0 | 0 | 0 | 0 | 0 | 0 | 0 | 0 | 0 | 0 | 0 | 0 | 0 | 0 | 0 | 0 | 0 | 0 | 0 | 0 | 0 | 0 | 0 | 0 | 0 | 0 | 0
2021 | [19 empty] | in case the lifetime of a power plant is < 30 years such that a power plant | 4293.9699 | 0 | 0 | 0 | 0 | 0 | 0 | 0 | 0 | 0 | 0 | 0 | 0 | 0 | 0 | 0 | 0 | 0 | 0 | 0 | 0 | 0 | 0 | 0 | 0 | 0 | 0 | 4293.9699 | 0 | 0 | 0 | 0
2022 | [19 empty] | (for example) built in 2022 needs to retire before 2050 and | 4293.9699 | 0 | 0 | 0 | 0 | 0 | 0 | 0 | 0 | 0 | 0 | 0 | 0 | 0 | 0 | 0 | 0 | 0 | 0 | 0 | 0 | 0 | 0 | 0 | 0 | 0 | 0 | 0 | 4293.9699 | 0 | 0 | 0
2023 | [19 empty] | thus a new power plant would have to fill its place (as needed). | 4293.9699 | 0 | 0 | 0 | 0 | 0 | 0 | 0 | 0 | 0 | 0 | 0 | 0 | 0 | 0 | 0 | 0 | 0 | 0 | 0 | 0 | 0 | 0 | 0 | 0 | 0 | 0 | 0 | 0 | 4293.9699 | 0 | 0
2024 | [20 empty] | 4293.9699 | 0 | 0 | 0 | 0 | 0 | 0 | 0 | 0 | 0 | 0 | 0 | 0 | 0 | 0 | 0 | 0 | 0 | 0 | 0 | 0 | 0 | 0 | 0 | 0 | 0 | 0 | 0 | 0 | 0 | 4293.9699 | 0
2025 | [20 empty] | 4293.9699 | 0 | 0 | 0 | 0 | 0 | 0 | 0 | 0 | 0 | 0 | 0 | 0 | 0 | 0 | 0 | 0 | 0 | 0 | 0 | 0 | 0 | 0 | 0 | 0 | 0 | 0 | 0 | 0 | 0 | 0 | 4293.9699
2026 | [20 empty] | 4293.9699 | 0 | 0 | 0 | 0 | 0 | 0 | 0 | 0 | 0 | 0 | 0 | 0 | 0 | 0 | 0 | 0 | 0 | 0 | 0 | 0 | 0 | 0 | 0 | 0 | 0 | 0 | 0 | 0 | 0 | 0 | 0
2027 | [20 empty] | 4293.9699 | 0 | 0 | 0 | 0 | 0 | 0 | 0 | 0 | 0 | 0 | 0 | 0 | 0 | 0 | 0 | 0 | 0 | 0 | 0 | 0 | 0 | 0 | 0 | 0 | 0 | 0 | 0 | 0 | 0 | 0 | 0
2028 | [20 empty] | 4293.9699 | 0 | 0 | 0 | 0 | 0 | 0 | 0 | 0 | 0 | 0 | 0 | 0 | 0 | 0 | 0 | 0 | 0 | 0 | 0 | 0 | 0 | 0 | 0 | 0 | 0 | 0 | 0 | 0 | 0 | 0 | 0
2029 | [20 empty] | 4293.9699 | 0 | 0 | 0 | 0 | 0 | 0 | 0 | 0 | 0 | 0 | 0 | 0 | 0 | 0 | 0 | 0 | 0 | 0 | 0 | 0 | 0 | 0 | 0 | 0 | 0 | 0 | 0 | 0 | 0 | 0 | 0
2030 | [20 empty] | 4293.9699 | 0 | 0 | 0 | 0 | 0 | 0 | 0 | 0 | 0 | 0 | 0 | 0 | 0 | 0 | 0 | 0 | 0 | 0 | 0 | 0 | 0 | 0 | 0 | 0 | 0 | 0 | 0 | 0 | 0 | 0 | 0
2031 | [20 empty] | 4293.9699 | 0 | 0 | 0 | 0 | 0 | 0 | 0 | 0 | 0 | 0 | 0 | 0 | 0 | 0 | 0 | 0 | 0 | 0 | 0 | 0 | 0 | 0 | 0 | 0 | 0 | 0 | 0 | 0 | 0 | 0 | 0
2032 | [20 empty] | 4293.9699 | 0 | 0 | 0 | 0 | 0 | 0 | 0 | 0 | 0 | 0 | 0 | 0 | 0 | 0 | 0 | 0 | 0 | 0 | 0 | 0 | 0 | 0 | 0 | 0 | 0 | 0 | 0 | 0 | 0 | 0 | 0
2033 | [20 empty] | 4293.9699 | 0 | 0 | 0 | 0 | 0 | 0 | 0 | 0 | 0 | 0 | 0 | 0 | 0 | 0 | 0 | 0 | 0 | 0 | 0 | 0 | 0 | 0 | 0 | 0 | 0 | 0 | 0 | 0 | 0 | 0 | 0
2034 | [20 empty] | 4293.9699 | 0 | 0 | 0 | 0 | 0 | 0 | 0 | 0 | 0 | 0 | 0 | 0 | 0 | 0 | 0 | 0 | 0 | 0 | 0 | 0 | 0 | 0 | 0 | 0 | 0 | 0 | 0 | 0 | 0 | 0 | 0
2035 | [20 empty] | 4318.9699 | 0 | 0 | 0 | 0 | 0 | 0 | 0 | 0 | 0 | 0 | 0 | 0 | 0 | 0 | 0 | 0 | 0 | 0 | 0 | 0 | 0 | 0 | 0 | 0 | 0 | 0 | 0 | 0 | 0 | 0 | 0
2036 | [20 empty] | 4320.1699 | 0 | 0 | 0 | 0 | 0 | 0 | 0 | 0 | 0 | 0 | 0 | 0 | 0 | 0 | 0 | 0 | 0 | 0 | 0 | 0 | 0 | 0 | 0 | 0 | 0 | 0 | 0 | 0 | 0 | 0 | 0
2037 | [20 empty] | 4313.3699 | 0 | 0 | 0 | 0 | 0 | 0 | 0 | 0 | 0 | 0 | 0 | 0 | 0 | 0 | 0 | 0 | 0 | 0 | 0 | 0 | 0 | 0 | 0 | 0 | 0 | 0 | 0 | 0 | 0 | 0 | 0
2038 | [20 empty] | 4298.4699 | 0 | 0 | 0 | 0 | 0 | 0 | 0 | 0 | 0 | 0 | 0 | 0 | 0 | 0 | 0 | 0 | 0 | 0 | 0 | 0 | 0 | 0 | 0 | 0 | 0 | 0 | 0 | 0 | 0 | 0 | 0
2039 | [20 empty] | 4293.9699 | 0 | 0 | 0 | 0 | 0 | 0 | 0 | 0 | 0 | 0 | 0 | 0 | 0 | 0 | 0 | 0 | 0 | 0 | 0 | 0 | 0 | 0 | 0 | 0 | 0 | 0 | 0 | 0 | 0 | 0 | 0
2040 | [20 empty] | 4293.9699 | 0 | 0 | 0 | 0 | 0 | 0 | 0 | 0 | 0 | 0 | 0 | 0 | 0 | 0 | 0 | 0 | 0 | 0 | 0 | 0 | 0 | 0 | 0 | 0 | 0 | 0 | 0 | 0 | 0 | 0 | 0
2041 | [20 empty] | 4304.4699 | 0 | 0 | 0 | 0 | 0 | 0 | 0 | 0 | 0 | 0 | 0 | 0 | 0 | 0 | 0 | 0 | 0 | 0 | 0 | 0 | 0 | 0 | 0 | 0 | 0 | 0 | 0 | 0 | 0 | 0 | 0
2042 | [20 empty] | 4538.9699 | 0 | 0 | 0 | 0 | 0 | 0 | 0 | 0 | 0 | 0 | 0 | 0 | 0 | 0 | 0 | 0 | 0 | 0 | 0 | 0 | 0 | 0 | 0 | 0 | 0 | 0 | 0 | 0 | 0 | 0 | 0
2043 | [20 empty] | 4486.0699 | 0 | 0 | 0 | 0 | 0 | 0 | 0 | 0 | 0 | 0 | 0 | 0 | 0 | 0 | 0 | 0 | 0 | 0 | 0 | 0 | 0 | 0 | 0 | 0 | 0 | 0 | 0 | 0 | 0 | 0 | 0
2044 | [20 empty] | 5172.8699 | 0 | 0 | 0 | 0 | 0 | 0 | 0 | 0 | 0 | 0 | 0 | 0 | 0 | 0 | 0 | 0 | 0 | 0 | 0 | 0 | 0 | 0 | 0 | 0 | 0 | 0 | 0 | 0 | 0 | 0 | 0
2045 | [20 empty] | 4293.9699 | 0 | 0 | 0 | 0 | 0 | 0 | 0 | 0 | 0 | 0 | 0 | 0 | 0 | 0 | 0 | 0 | 0 | 0 | 0 | 0 | 0 | 0 | 0 | 0 | 0 | 0 | 0 | 0 | 0 | 0 | 0
2046 | [20 empty] | 4293.9699 | 0 | 0 | 0 | 0 | 0 | 0 | 0 | 0 | 0 | 0 | 0 | 0 | 0 | 0 | 0 | 0 | 0 | 0 | 0 | 0 | 0 | 0 | 0 | 0 | 0 | 0 | 0 | 0 | 0 | 0 | 0
2047 | [20 empty] | 8587.9398 | 0 | 0 | 0 | 0 | 0 | 0 | 0 | 0 | 0 | 0 | 0 | 0 | 0 | 0 | 0 | 0 | 0 | 0 | 0 | 0 | 0 | 0 | 0 | 0 | 0 | 0 | 0 | 0 | 0 | 0 | 0
2048 | [20 empty] | 8587.9398 | 0 | 0 | 0 | 0 | 0 | 0 | 0 | 0 | 0 | 0 | 0 | 0 | 0 | 0 | 0 | 0 | 0 | 0 | 0 | 0 | 0 | 0 | 0 | 0 | 0 | 0 | 0 | 0 | 0 | 0 | 0
2049 | [20 empty] | 8587.9398 | 0 | 0 | 0 | 0 | 0 | 0 | 0 | 0 | 0 | 0 | 0 | 0 | 0 | 0 | 0 | 0 | 0 | 0 | 0 | 0 | 0 | 0 | 0 | 0 | 0 | 0 | 0 | 0 | 0 | 0 | 0
2050 | [20 empty] | 8587.9398 | 0 | 0 | 0 | 0 | 0 | 0 | 0 | 0 | 0 | 0 | 0 | 0 | 0 | 0 | 0 | 0 | 0 | 0 | 0 | 0 | 0 | 0 | 0 | 0 | 0 | 0 | 0 | 0 | 0 | 0 | 0

## Assumptions (CSP)
| 2000 | 2001 | 2002 | 2003 | 2004 | 2005 | 2006 | 2007 | 2008 | 2009 | 2010 | 2011 | 2012 | 2013 | 2014 | 2015 | 2016 | 2017 | 2018 | 2019 | 2020 | 2021 | 2022 | 2023 | 2024 | 2025 | 2026 | 2027 | 2028 | 2029 | 2030 | 2031 | 2032 | 2033 | 2034 | 2035 | 2036 | 2037 | 2038 | 2039 | 2040 | 2041 | 2042 | 2043 | 2044 | 2045 | 2046 | 2047 | 2048 | 2049 | 2050
Avg CAPEX ($/MW) | 6477328.292 | 6201697.301 | 5937795.288 | 5685123.149 | 5443203.015 | 5304061.913 | 5240811.092 | 5299287.875 | 5207364.334 | 5193871.026 | 5073585.913 | 4955519.354 | 4855710.535 | 4694949.471 | 4554467.907 | 4519247.477 | 4400188.67 | 4166219.802 | 4152397.205 | 4053261.272 | 3874176.003 | 3694031.057 | 3628893.449 | 3542185.543 | 3449590.401 | 3395537.407 | 3334560.997 | 3275862.695 | 3231802.055 | 3172407.405 | 3132162.1 | 3119991.912 | 3121882.133 | 3132011.916 | 3131813.002 | 3148469.024 | 3167414.803 | 3196006.307 | 3233338.111 | 3278412.213 | 3319425.338 | 3363910.01 | 3413636.879 | 3470507.584 | 3526645.439 | 3585337.641 | 3646695.359 | 3709082.55 | 3770730.645 | 3831552.23 | 3887744.632
Annual CAPEX improve (%) | 4.255% | 4.255% | 4.255% | 4.255% | 4.255% | 4.255% | 4.255% | 4.255% | 4.255% | 4.255% | 4.255% | 4.255% | 4.255% | 4.255% | 4.255% | 4.255% | 4.255% | 4.255% | 4.255% | 4.255% | 4.418% | 4.65% | 3.643% | 4.257% | 4.478% | 3.451% | 3.675% | 3.64% | 3.233% | 3.716% | 3.158% | 2.295% | 1.854% | 1.595% | 1.92% | 1.392% | 1.323% | 1.028% | 0.7678% | 0.5462% | 0.6865% | 0.5991% | 0.4636% | 0.2795% | 0.327% | 0.2812% | 0.235% | 0.2355% | 0.2833% | 0.3314% | 0.4751%
Avg CAPEX ($2018/kW) | [18 empty] | 3995 | 3825 | 3656 | 3486 | 3359 | 3216 | 3072 | 2966 | 2857 | 2753 | 2664 | 2565 | 2484 | 2427 | 2382 | 2344 | 2299 | 2267 | 2237 | 2214 | 2197 | 2185 | 2170 | 2157 | 2147 | 2141 | 2134 | 2128 | 2123 | 2118 | 2112 | 2105 | 2095
Share of debt (%) | [19 empty] | the debt to equity ratio is inconsistent per fuel type | 60%
Share of equity (%) | [20 empty] | 40%
Interest rate on debt (%) | [20 empty] | 4.75%
Return on equity (%) | [20 empty] | 8%
Avg WACC (%) | [20 empty] | 6.05%
Avg loan term (yrs) | [20 empty] | 15
Depreciation (MACRS - 5 yrs) | [20 empty] | 20% | 32% | 19.2% | 11.52% | 11.52% | 5.76%
Annual max capacity build (MW)
Avg # of years to build | [20 empty] | 3
CAPEX per year | [20 empty] | 0.33333
Avg utilization | [20 empty] | 42.42% | 42.42% | 42.42% | 42.42% | 42.42% | 42.42% | 42.42% | 42.42% | 42.42% | 42.42% | 42.42% | 42.42% | 42.42% | 42.42% | 42.42% | 42.42% | 42.42% | 42.42% | 42.42% | 42.42% | 42.42% | 42.42% | 42.42% | 42.42% | 42.42% | 42.42% | 42.42% | 42.42% | 42.42% | 42.42% | 42.42%
Max utilization | [20 empty] | 46% | 46% | 46% | 46% | 46% | 46% | 46% | 46% | 46% | 46% | 46% | 46% | 46% | 46% | 46% | 46% | 46% | 46% | 46% | 46% | 46% | 46% | 46% | 46% | 46% | 46% | 46% | 46% | 46% | 46% | 46%
Avg annual utilization change | [20 empty] | 0 | 0 | 0 | 0 | 0 | 0 | 0 | 0 | 0 | 0 | 0 | 0 | 0 | 0 | 0 | 0 | 0 | 0 | 0 | 0 | 0 | 0 | 0 | 0 | 0 | 0 | 0 | 0 | 0 | 0 | 0
Avg annual FOM ($/MW-yr) | 47806.8263 | 48855.4288 | 49628.1983 | 50549.8555 | 51910.7588 | 53527.732 | 55147.5948 | 56629.0281 | 57730.5355 | 58170.6365 | 58848.4715 | 60077.7658 | 61229.9618 | 62304.5041 | 63457.3632 | 64118.1711 | 64781.9724 | 66002.2186 | 67610 | 68929.0018 | 70273.7359 | 71644.7045 | 71227.4323 | 70755.5968 | 70249.4712 | 69685.2198 | 69083.8871 | 68420.6702 | 67717.4139 | 66948.3091 | 66136.0315 | 67426.2776 | 68741.6952 | 70082.7752 | 71450.0182 | 72843.9349 | 74265.0453 | 75713.8802 | 77190.9804 | 78696.8973 | 80232.1931 | 81797.4409 | 83393.2251 | 85020.1414 | 86678.7972 | 88369.8117 | 90093.8161 | 91851.4541 | 93643.3818 | 95470.2682 | 97332.7952
Avg annual VOM ($/MWh) | 2.9698 | 3.0349 | 3.083 | 3.1402 | 3.2247 | 3.3252 | 3.4258 | 3.5179 | 3.5863 | 3.6136 | 3.6557 | 3.7321 | 3.8037 | 3.8704 | 3.942 | 3.9831 | 4.0243 | 4.1001 | 4.2 | 4.2819 | 4.3655 | 4.4506 | 3.8785 | 3.9541 | 4.0313 | 4.1099 | 4.1901 | 4.2718 | 4.3552 | 4.4401 | 4.5268 | 4.6151 | 4.7051 | 4.7969 | 4.8905 | 4.9859 | 5.0832 | 5.1823 | 5.2834 | 5.3865 | 5.4916 | 5.5987 | 5.7079 | 5.8193 | 5.9328 | 6.0486 | 6.1666 | 6.2869 | 6.4095 | 6.5346 | 6.6621
Avg annual FOM ($2018/kW-yr) | 67.61 | 67.61 | 67.61 | 67.61 | 67.61 | 67.61 | 67.61 | 67.61 | 67.61 | 67.61 | 67.61 | 67.61 | 67.61 | 67.61 | 67.61 | 67.61 | 67.61 | 67.61 | 67.61 | 67.61 | 67.61 | 67.61 | 65.93 | 64.24 | 62.56 | 60.87 | 59.19 | 57.5 | 55.82 | 54.13 | 52.45 | 52.45 | 52.45 | 52.45 | 52.45 | 52.45 | 52.45 | 52.45 | 52.45 | 52.45 | 52.45 | 52.45 | 52.45 | 52.45 | 52.45 | 52.45 | 52.45 | 52.45 | 52.45 | 52.45 | 52.45
Avg annual VOM ($2018/MWh) | 4.2 | 4.2 | 4.2 | 4.2 | 4.2 | 4.2 | 4.2 | 4.2 | 4.2 | 4.2 | 4.2 | 4.2 | 4.2 | 4.2 | 4.2 | 4.2 | 4.2 | 4.2 | 4.2 | 4.2 | 4.2 | 4.2 | 3.59 | 3.59 | 3.59 | 3.59 | 3.59 | 3.59 | 3.59 | 3.59 | 3.59 | 3.59 | 3.59 | 3.59 | 3.59 | 3.59 | 3.59 | 3.59 | 3.59 | 3.59 | 3.59 | 3.59 | 3.59 | 3.59 | 3.59 | 3.59 | 3.59 | 3.59 | 3.59 | 3.59 | 3.59
Avg OPEX ($/MWh) | [20 empty] | 4.3655 | 4.4506 | 3.8785 | 3.9541 | 4.0313 | 4.1099 | 4.1901 | 4.2718 | 4.3552 | 4.4401 | 4.5268 | 4.6151 | 4.7051 | 4.7969 | 4.8905 | 4.9859 | 5.0832 | 5.1823 | 5.2834 | 5.3865 | 5.4916 | 5.5987 | 5.7079 | 5.8193 | 5.9328 | 6.0486 | 6.1666 | 6.2869 | 6.4095 | 6.5346 | 6.6621
Annual OPEX improve (%) | [20 empty] | 0.25% | 0.25% | 0.25% | 0.25% | 0.25% | 0.25% | 0.25% | 0.25% | 0.25% | 0.25% | 0.25% | 0.25% | 0.25% | 0.25% | 0.25% | 0.25% | 0.25% | 0.25% | 0.25% | 0.25% | 0.25% | 0.25% | 0.25% | 0.25% | 0.25% | 0.25% | 0.25% | 0.25% | 0.25% | 0.25% | 0.25%
One Time Upstream CO2 (and CO2 equilivant) Emissions (g/KW) | [20 empty] | 2970000
Avg tax | [20 empty] | 21% | 21% | 21% | 21% | 21% | 21% | 21% | 21% | 21% | 21% | 21% | 21% | 21% | 21% | 21% | 21% | 21% | 21% | 21% | 21% | 21% | 21% | 21% | 21% | 21% | 21% | 21% | 21% | 21% | 21% | 21%
Avg subsidy per unit of output ($/MWh) | [20 empty] | 0 | 0 | 0 | 0 | 0 | 0 | 0 | 0 | 0 | 0 | 0 | 0 | 0 | 0 | 0 | 0 | 0 | 0 | 0 | 0 | 0 | 0 | 0 | 0 | 0 | 0 | 0 | 0 | 0 | 0 | 0
Avg Lifetime (years) | [20 empty] | 30
Max Lifetime
Min Lifetime
Avg Age (years)
CAPEX to extend the life of plant to Max Lifetime ($/MW)
Avg energy price of electricity ($2017/MWh) | 96.9947 | 82.5618 | 92.423 | 85.6439 | 81.3248 | 82.2851 | 73.1324 | 75.1783 | 77.5669 | 67.3971 | 69.3593 | 69.1496 | 66.0774 | 68.6676 | 67.6134 | 63.5193 | 65.2 | 62.54 | 62.8 | 62.22 | 63.2455 | 62.1879 | 61.2839 | 60.7827 | 60.4701 | 60.7261 | 60.3235 | 60.1547 | 59.9186 | 59.7474 | 59.5717 | 59.4622 | 59.0982 | 58.6907 | 58.2797 | 57.9454 | 57.8223 | 57.6393 | 57.6182 | 57.5832 | 57.4286 | 57.2126 | 56.9574 | 56.726 | 56.5327 | 56.3299 | 56.0081 | 55.8533 | 56.4446 | 56.5239 | 56.2441
Avg energy price of electricity ($/MWh) | 66.9366 | 68.5627 | 61.9876 | 75.3499 | 79.1677 | 95.8529 | 86.2377 | 87.6517 | 101.4382 | 70.8251 | 73.2289 | 70.5423 | 60.9978 | 67.7143 | 72.6633 | 59.8666 | 64.07 | 62.54 | 64.2 | 65.09 | 67.8933 | 68.4082 | 69.0398 | 70.1659 | 71.4995 | 73.5166 | 74.7036 | 76.1716 | 77.5095 | 78.937 | 80.3948 | 81.9992 | 83.2882 | 84.5522 | 85.8426 | 87.2825 | 89.0916 | 90.8451 | 92.8849 | 94.9604 | 96.898 | 98.7929 | 100.6749 | 102.6698 | 104.7981 | 106.9811 | 108.9794 | 111.3746 | 115.3893 | 118.463 | 120.8794
Avg capacity price of electricity ($2017/MW-day) | 249.4238 | 249.4238 | 212.3094 | 237.6676 | 220.235 | 209.1284 | 211.5977 | 188.0613 | 193.3227 | 199.4648 | 173.3129 | 178.3588 | 177.8197 | 169.9194 | 176.5803 | 173.8692 | 163.3412 | 167.6631 | 160.8229 | 161.4915 | 160 | 157.3245 | 155.0376 | 153.7697 | 152.9787 | 153.6263 | 152.608 | 152.181 | 151.5836 | 151.1504 | 150.7061 | 150.429 | 149.5081 | 148.4773 | 147.4374 | 146.5917 | 146.2803 | 145.8174 | 145.7641 | 145.6754 | 145.2845 | 144.7378 | 144.0922 | 143.507 | 143.0179 | 142.5049 | 141.6907 | 141.2991 | 142.7951 | 142.9956 | 142.2878
Avg capacity price of electricity ($/MW-day) | 164.5392 | 164.5392 | 168.5364 | 152.3739 | 185.2202 | 194.6049 | 235.6194 | 211.9839 | 215.4597 | 249.3488 | 174.0976 | 180.0065 | 173.4025 | 149.9408 | 166.4509 | 178.6162 | 147.1602 | 157.4927 | 153.7318 | 157.8123 | 160 | 161.2136 | 162.702 | 165.3558 | 168.4987 | 173.2521 | 176.0495 | 179.509 | 182.6619 | 186.0261 | 189.4615 | 193.2426 | 196.2802 | 199.259 | 202.3 | 205.6934 | 209.9567 | 214.0892 | 218.8962 | 223.7874 | 228.3538 | 232.8193 | 237.2545 | 241.9558 | 246.9715 | 252.116 | 256.8251 | 262.4699 | 271.931 | 279.1746 | 284.8692
Share of CSP capacity receiving capacity payments | [20 empty] | 55% | 55% | 55% | 55% | 55% | 55% | 55% | 55% | 55% | 55% | 55% | 55% | 55% | 55% | 55% | 55% | 55% | 55% | 55% | 55% | 55% | 55% | 55% | 55% | 55% | 55% | 55% | 55% | 55% | 55% | 55%
Avg inflation (BLS PPI for Power) | 0% | 0% | 0% | 0% | 1.699% | 3.063% | 5.371% | 2.521% | 3.996% | 1.939% | 1.928% | 2.241% | 0.9446% | 1.263% | 3.482% | 1.621% | -1.062% | 3.924% | 1.263% | 1.989% | 1.989% | 1.989% | 1.989% | 1.989% | 1.989% | 1.989% | 1.989% | 1.989% | 1.989% | 1.989% | 1.989% | 1.989% | 1.989% | 1.989% | 1.989% | 1.989% | 1.989% | 1.989% | 1.989% | 1.989% | 1.989% | 1.989% | 1.989% | 1.989% | 1.989% | 1.989% | 1.989% | 1.989% | 1.989% | 1.989% | 1.989%
Expected Retirement Profile | [21 empty] | 0 | 0 | 0 | 0 | 0 | 0 | 0 | 0 | 0 | 0 | 0 | 0 | 0 | 0 | 0 | 0 | 0 | 0 | 0 | 0 | 0 | 0 | 0 | 0 | 0 | 0 | 0 | 0 | 0 | 0 | 0
Operating Year | [20 empty] | Capacity Installed in given Operating Year | 2020 | 2021 | 2022 | 2023 | 2024 | 2025 | 2026 | 2027 | 2028 | 2029 | 2030 | 2031 | 2032 | 2033 | 2034 | 2035 | 2036 | 2037 | 2038 | 2039 | 2040 | 2041 | 2042 | 2043 | 2044 | 2045 | 2046 | 2047 | 2048 | 2049 | 2050
1930 | [20 empty] | 0 | 0 | 0 | 0 | 0 | 0 | 0 | 0 | 0 | 0 | 0 | 0 | 0 | 0 | 0 | 0 | 0 | 0 | 0 | 0 | 0 | 0 | 0 | 0 | 0 | 0 | 0 | 0 | 0 | 0 | 0 | 0
1931 | [20 empty] | 0 | 0 | 0 | 0 | 0 | 0 | 0 | 0 | 0 | 0 | 0 | 0 | 0 | 0 | 0 | 0 | 0 | 0 | 0 | 0 | 0 | 0 | 0 | 0 | 0 | 0 | 0 | 0 | 0 | 0 | 0 | 0
1932 | [20 empty] | 0 | 0 | 0 | 0 | 0 | 0 | 0 | 0 | 0 | 0 | 0 | 0 | 0 | 0 | 0 | 0 | 0 | 0 | 0 | 0 | 0 | 0 | 0 | 0 | 0 | 0 | 0 | 0 | 0 | 0 | 0 | 0
1933 | [20 empty] | 0 | 0 | 0 | 0 | 0 | 0 | 0 | 0 | 0 | 0 | 0 | 0 | 0 | 0 | 0 | 0 | 0 | 0 | 0 | 0 | 0 | 0 | 0 | 0 | 0 | 0 | 0 | 0 | 0 | 0 | 0 | 0
1934 | [20 empty] | 0 | 0 | 0 | 0 | 0 | 0 | 0 | 0 | 0 | 0 | 0 | 0 | 0 | 0 | 0 | 0 | 0 | 0 | 0 | 0 | 0 | 0 | 0 | 0 | 0 | 0 | 0 | 0 | 0 | 0 | 0 | 0
1935 | [20 empty] | 0 | 0 | 0 | 0 | 0 | 0 | 0 | 0 | 0 | 0 | 0 | 0 | 0 | 0 | 0 | 0 | 0 | 0 | 0 | 0 | 0 | 0 | 0 | 0 | 0 | 0 | 0 | 0 | 0 | 0 | 0 | 0
1936 | [20 empty] | 0 | 0 | 0 | 0 | 0 | 0 | 0 | 0 | 0 | 0 | 0 | 0 | 0 | 0 | 0 | 0 | 0 | 0 | 0 | 0 | 0 | 0 | 0 | 0 | 0 | 0 | 0 | 0 | 0 | 0 | 0 | 0
1937 | [20 empty] | 0 | 0 | 0 | 0 | 0 | 0 | 0 | 0 | 0 | 0 | 0 | 0 | 0 | 0 | 0 | 0 | 0 | 0 | 0 | 0 | 0 | 0 | 0 | 0 | 0 | 0 | 0 | 0 | 0 | 0 | 0 | 0
1938 | [20 empty] | 0 | 0 | 0 | 0 | 0 | 0 | 0 | 0 | 0 | 0 | 0 | 0 | 0 | 0 | 0 | 0 | 0 | 0 | 0 | 0 | 0 | 0 | 0 | 0 | 0 | 0 | 0 | 0 | 0 | 0 | 0 | 0
1939 | [20 empty] | 0 | 0 | 0 | 0 | 0 | 0 | 0 | 0 | 0 | 0 | 0 | 0 | 0 | 0 | 0 | 0 | 0 | 0 | 0 | 0 | 0 | 0 | 0 | 0 | 0 | 0 | 0 | 0 | 0 | 0 | 0 | 0
1940 | [20 empty] | 0 | 0 | 0 | 0 | 0 | 0 | 0 | 0 | 0 | 0 | 0 | 0 | 0 | 0 | 0 | 0 | 0 | 0 | 0 | 0 | 0 | 0 | 0 | 0 | 0 | 0 | 0 | 0 | 0 | 0 | 0 | 0
1941 | [20 empty] | 0 | 0 | 0 | 0 | 0 | 0 | 0 | 0 | 0 | 0 | 0 | 0 | 0 | 0 | 0 | 0 | 0 | 0 | 0 | 0 | 0 | 0 | 0 | 0 | 0 | 0 | 0 | 0 | 0 | 0 | 0 | 0
1942 | [20 empty] | 0 | 0 | 0 | 0 | 0 | 0 | 0 | 0 | 0 | 0 | 0 | 0 | 0 | 0 | 0 | 0 | 0 | 0 | 0 | 0 | 0 | 0 | 0 | 0 | 0 | 0 | 0 | 0 | 0 | 0 | 0 | 0
1943 | [20 empty] | 0 | 0 | 0 | 0 | 0 | 0 | 0 | 0 | 0 | 0 | 0 | 0 | 0 | 0 | 0 | 0 | 0 | 0 | 0 | 0 | 0 | 0 | 0 | 0 | 0 | 0 | 0 | 0 | 0 | 0 | 0 | 0
1944 | [20 empty] | 0 | 0 | 0 | 0 | 0 | 0 | 0 | 0 | 0 | 0 | 0 | 0 | 0 | 0 | 0 | 0 | 0 | 0 | 0 | 0 | 0 | 0 | 0 | 0 | 0 | 0 | 0 | 0 | 0 | 0 | 0 | 0
1945 | [20 empty] | 0 | 0 | 0 | 0 | 0 | 0 | 0 | 0 | 0 | 0 | 0 | 0 | 0 | 0 | 0 | 0 | 0 | 0 | 0 | 0 | 0 | 0 | 0 | 0 | 0 | 0 | 0 | 0 | 0 | 0 | 0 | 0
1946 | [20 empty] | 0 | 0 | 0 | 0 | 0 | 0 | 0 | 0 | 0 | 0 | 0 | 0 | 0 | 0 | 0 | 0 | 0 | 0 | 0 | 0 | 0 | 0 | 0 | 0 | 0 | 0 | 0 | 0 | 0 | 0 | 0 | 0
1947 | [20 empty] | 0 | 0 | 0 | 0 | 0 | 0 | 0 | 0 | 0 | 0 | 0 | 0 | 0 | 0 | 0 | 0 | 0 | 0 | 0 | 0 | 0 | 0 | 0 | 0 | 0 | 0 | 0 | 0 | 0 | 0 | 0 | 0
1948 | [20 empty] | 0 | 0 | 0 | 0 | 0 | 0 | 0 | 0 | 0 | 0 | 0 | 0 | 0 | 0 | 0 | 0 | 0 | 0 | 0 | 0 | 0 | 0 | 0 | 0 | 0 | 0 | 0 | 0 | 0 | 0 | 0 | 0
1949 | [20 empty] | 0 | 0 | 0 | 0 | 0 | 0 | 0 | 0 | 0 | 0 | 0 | 0 | 0 | 0 | 0 | 0 | 0 | 0 | 0 | 0 | 0 | 0 | 0 | 0 | 0 | 0 | 0 | 0 | 0 | 0 | 0 | 0
1950 | [20 empty] | 0 | 0 | 0 | 0 | 0 | 0 | 0 | 0 | 0 | 0 | 0 | 0 | 0 | 0 | 0 | 0 | 0 | 0 | 0 | 0 | 0 | 0 | 0 | 0 | 0 | 0 | 0 | 0 | 0 | 0 | 0 | 0
1951 | [20 empty] | 0 | 0 | 0 | 0 | 0 | 0 | 0 | 0 | 0 | 0 | 0 | 0 | 0 | 0 | 0 | 0 | 0 | 0 | 0 | 0 | 0 | 0 | 0 | 0 | 0 | 0 | 0 | 0 | 0 | 0 | 0 | 0
1952 | [20 empty] | 0 | 0 | 0 | 0 | 0 | 0 | 0 | 0 | 0 | 0 | 0 | 0 | 0 | 0 | 0 | 0 | 0 | 0 | 0 | 0 | 0 | 0 | 0 | 0 | 0 | 0 | 0 | 0 | 0 | 0 | 0 | 0
1953 | [20 empty] | 0 | 0 | 0 | 0 | 0 | 0 | 0 | 0 | 0 | 0 | 0 | 0 | 0 | 0 | 0 | 0 | 0 | 0 | 0 | 0 | 0 | 0 | 0 | 0 | 0 | 0 | 0 | 0 | 0 | 0 | 0 | 0
1954 | [20 empty] | 0 | 0 | 0 | 0 | 0 | 0 | 0 | 0 | 0 | 0 | 0 | 0 | 0 | 0 | 0 | 0 | 0 | 0 | 0 | 0 | 0 | 0 | 0 | 0 | 0 | 0 | 0 | 0 | 0 | 0 | 0 | 0
1955 | [20 empty] | 0 | 0 | 0 | 0 | 0 | 0 | 0 | 0 | 0 | 0 | 0 | 0 | 0 | 0 | 0 | 0 | 0 | 0 | 0 | 0 | 0 | 0 | 0 | 0 | 0 | 0 | 0 | 0 | 0 | 0 | 0 | 0
1956 | [20 empty] | 0 | 0 | 0 | 0 | 0 | 0 | 0 | 0 | 0 | 0 | 0 | 0 | 0 | 0 | 0 | 0 | 0 | 0 | 0 | 0 | 0 | 0 | 0 | 0 | 0 | 0 | 0 | 0 | 0 | 0 | 0 | 0
1957 | [20 empty] | 0 | 0 | 0 | 0 | 0 | 0 | 0 | 0 | 0 | 0 | 0 | 0 | 0 | 0 | 0 | 0 | 0 | 0 | 0 | 0 | 0 | 0 | 0 | 0 | 0 | 0 | 0 | 0 | 0 | 0 | 0 | 0
1958 | [20 empty] | 0 | 0 | 0 | 0 | 0 | 0 | 0 | 0 | 0 | 0 | 0 | 0 | 0 | 0 | 0 | 0 | 0 | 0 | 0 | 0 | 0 | 0 | 0 | 0 | 0 | 0 | 0 | 0 | 0 | 0 | 0 | 0
1959 | [20 empty] | 0 | 0 | 0 | 0 | 0 | 0 | 0 | 0 | 0 | 0 | 0 | 0 | 0 | 0 | 0 | 0 | 0 | 0 | 0 | 0 | 0 | 0 | 0 | 0 | 0 | 0 | 0 | 0 | 0 | 0 | 0 | 0
1960 | [20 empty] | 0 | 0 | 0 | 0 | 0 | 0 | 0 | 0 | 0 | 0 | 0 | 0 | 0 | 0 | 0 | 0 | 0 | 0 | 0 | 0 | 0 | 0 | 0 | 0 | 0 | 0 | 0 | 0 | 0 | 0 | 0 | 0
1961 | [20 empty] | 0 | 0 | 0 | 0 | 0 | 0 | 0 | 0 | 0 | 0 | 0 | 0 | 0 | 0 | 0 | 0 | 0 | 0 | 0 | 0 | 0 | 0 | 0 | 0 | 0 | 0 | 0 | 0 | 0 | 0 | 0 | 0
1962 | [20 empty] | 0 | 0 | 0 | 0 | 0 | 0 | 0 | 0 | 0 | 0 | 0 | 0 | 0 | 0 | 0 | 0 | 0 | 0 | 0 | 0 | 0 | 0 | 0 | 0 | 0 | 0 | 0 | 0 | 0 | 0 | 0 | 0
1963 | [20 empty] | 0 | 0 | 0 | 0 | 0 | 0 | 0 | 0 | 0 | 0 | 0 | 0 | 0 | 0 | 0 | 0 | 0 | 0 | 0 | 0 | 0 | 0 | 0 | 0 | 0 | 0 | 0 | 0 | 0 | 0 | 0 | 0
1964 | [20 empty] | 0 | 0 | 0 | 0 | 0 | 0 | 0 | 0 | 0 | 0 | 0 | 0 | 0 | 0 | 0 | 0 | 0 | 0 | 0 | 0 | 0 | 0 | 0 | 0 | 0 | 0 | 0 | 0 | 0 | 0 | 0 | 0
1965 | [20 empty] | 0 | 0 | 0 | 0 | 0 | 0 | 0 | 0 | 0 | 0 | 0 | 0 | 0 | 0 | 0 | 0 | 0 | 0 | 0 | 0 | 0 | 0 | 0 | 0 | 0 | 0 | 0 | 0 | 0 | 0 | 0 | 0
1966 | [20 empty] | 0 | 0 | 0 | 0 | 0 | 0 | 0 | 0 | 0 | 0 | 0 | 0 | 0 | 0 | 0 | 0 | 0 | 0 | 0 | 0 | 0 | 0 | 0 | 0 | 0 | 0 | 0 | 0 | 0 | 0 | 0 | 0
1967 | [20 empty] | 0 | 0 | 0 | 0 | 0 | 0 | 0 | 0 | 0 | 0 | 0 | 0 | 0 | 0 | 0 | 0 | 0 | 0 | 0 | 0 | 0 | 0 | 0 | 0 | 0 | 0 | 0 | 0 | 0 | 0 | 0 | 0
1968 | [20 empty] | 0 | 0 | 0 | 0 | 0 | 0 | 0 | 0 | 0 | 0 | 0 | 0 | 0 | 0 | 0 | 0 | 0 | 0 | 0 | 0 | 0 | 0 | 0 | 0 | 0 | 0 | 0 | 0 | 0 | 0 | 0 | 0
1969 | [20 empty] | 0 | 0 | 0 | 0 | 0 | 0 | 0 | 0 | 0 | 0 | 0 | 0 | 0 | 0 | 0 | 0 | 0 | 0 | 0 | 0 | 0 | 0 | 0 | 0 | 0 | 0 | 0 | 0 | 0 | 0 | 0 | 0
1970 | [20 empty] | 0 | 0 | 0 | 0 | 0 | 0 | 0 | 0 | 0 | 0 | 0 | 0 | 0 | 0 | 0 | 0 | 0 | 0 | 0 | 0 | 0 | 0 | 0 | 0 | 0 | 0 | 0 | 0 | 0 | 0 | 0 | 0
1971 | [20 empty] | 0 | 0 | 0 | 0 | 0 | 0 | 0 | 0 | 0 | 0 | 0 | 0 | 0 | 0 | 0 | 0 | 0 | 0 | 0 | 0 | 0 | 0 | 0 | 0 | 0 | 0 | 0 | 0 | 0 | 0 | 0 | 0
1972 | [20 empty] | 0 | 0 | 0 | 0 | 0 | 0 | 0 | 0 | 0 | 0 | 0 | 0 | 0 | 0 | 0 | 0 | 0 | 0 | 0 | 0 | 0 | 0 | 0 | 0 | 0 | 0 | 0 | 0 | 0 | 0 | 0 | 0
1973 | [20 empty] | 0 | 0 | 0 | 0 | 0 | 0 | 0 | 0 | 0 | 0 | 0 | 0 | 0 | 0 | 0 | 0 | 0 | 0 | 0 | 0 | 0 | 0 | 0 | 0 | 0 | 0 | 0 | 0 | 0 | 0 | 0 | 0
1974 | [20 empty] | 0 | 0 | 0 | 0 | 0 | 0 | 0 | 0 | 0 | 0 | 0 | 0 | 0 | 0 | 0 | 0 | 0 | 0 | 0 | 0 | 0 | 0 | 0 | 0 | 0 | 0 | 0 | 0 | 0 | 0 | 0 | 0
1975 | [20 empty] | 0 | 0 | 0 | 0 | 0 | 0 | 0 | 0 | 0 | 0 | 0 | 0 | 0 | 0 | 0 | 0 | 0 | 0 | 0 | 0 | 0 | 0 | 0 | 0 | 0 | 0 | 0 | 0 | 0 | 0 | 0 | 0
1976 | [20 empty] | 0 | 0 | 0 | 0 | 0 | 0 | 0 | 0 | 0 | 0 | 0 | 0 | 0 | 0 | 0 | 0 | 0 | 0 | 0 | 0 | 0 | 0 | 0 | 0 | 0 | 0 | 0 | 0 | 0 | 0 | 0 | 0
1977 | [20 empty] | 0 | 0 | 0 | 0 | 0 | 0 | 0 | 0 | 0 | 0 | 0 | 0 | 0 | 0 | 0 | 0 | 0 | 0 | 0 | 0 | 0 | 0 | 0 | 0 | 0 | 0 | 0 | 0 | 0 | 0 | 0 | 0
1978 | [20 empty] | 0 | 0 | 0 | 0 | 0 | 0 | 0 | 0 | 0 | 0 | 0 | 0 | 0 | 0 | 0 | 0 | 0 | 0 | 0 | 0 | 0 | 0 | 0 | 0 | 0 | 0 | 0 | 0 | 0 | 0 | 0 | 0
1979 | [20 empty] | 0 | 0 | 0 | 0 | 0 | 0 | 0 | 0 | 0 | 0 | 0 | 0 | 0 | 0 | 0 | 0 | 0 | 0 | 0 | 0 | 0 | 0 | 0 | 0 | 0 | 0 | 0 | 0 | 0 | 0 | 0 | 0
1980 | [20 empty] | 0 | 0 | 0 | 0 | 0 | 0 | 0 | 0 | 0 | 0 | 0 | 0 | 0 | 0 | 0 | 0 | 0 | 0 | 0 | 0 | 0 | 0 | 0 | 0 | 0 | 0 | 0 | 0 | 0 | 0 | 0 | 0
1981 | [20 empty] | 0 | 0 | 0 | 0 | 0 | 0 | 0 | 0 | 0 | 0 | 0 | 0 | 0 | 0 | 0 | 0 | 0 | 0 | 0 | 0 | 0 | 0 | 0 | 0 | 0 | 0 | 0 | 0 | 0 | 0 | 0 | 0 | 1
1982 | [20 empty] | 0 | 0 | 0 | 0 | 0 | 0 | 0 | 0 | 0 | 0 | 0 | 0 | 0 | 0 | 0 | 0 | 0 | 0 | 0 | 0 | 0 | 0 | 0 | 0 | 0 | 0 | 0 | 0 | 0 | 0 | 0 | 0 | 0
1983 | [20 empty] | 0 | 0 | 0 | 0 | 0 | 0 | 0 | 0 | 0 | 0 | 0 | 0 | 0 | 0 | 0 | 0 | 0 | 0 | 0 | 0 | 0 | 0 | 0 | 0 | 0 | 0 | 0 | 0 | 0 | 0 | 0 | 0
1984 | [20 empty] | 0 | 0 | 0 | 0 | 0 | 0 | 0 | 0 | 0 | 0 | 0 | 0 | 0 | 0 | 0 | 0 | 0 | 0 | 0 | 0 | 0 | 0 | 0 | 0 | 0 | 0 | 0 | 0 | 0 | 0 | 0 | 0
1985 | [20 empty] | 0 | 0 | 0 | 0 | 0 | 0 | 0 | 0 | 0 | 0 | 0 | 0 | 0 | 0 | 0 | 0 | 0 | 0 | 0 | 0 | 0 | 0 | 0 | 0 | 0 | 0 | 0 | 0 | 0 | 0 | 0 | 0
1986 | [20 empty] | 0 | 0 | 0 | 0 | 0 | 0 | 0 | 0 | 0 | 0 | 0 | 0 | 0 | 0 | 0 | 0 | 0 | 0 | 0 | 0 | 0 | 0 | 0 | 0 | 0 | 0 | 0 | 0 | 0 | 0 | 0 | 0
1987 | [20 empty] | 0 | 0 | 0 | 0 | 0 | 0 | 0 | 0 | 0 | 0 | 0 | 0 | 0 | 0 | 0 | 0 | 0 | 0 | 0 | 0 | 0 | 0 | 0 | 0 | 0 | 0 | 0 | 0 | 0 | 0 | 0 | 0
1988 | [20 empty] | 0 | 0 | 0 | 0 | 0 | 0 | 0 | 0 | 0 | 0 | 0 | 0 | 0 | 0 | 0 | 0 | 0 | 0 | 0 | 0 | 0 | 0 | 0 | 0 | 0 | 0 | 0 | 0 | 0 | 0 | 0 | 0
1989 | [20 empty] | 0 | 0 | 0 | 0 | 0 | 0 | 0 | 0 | 0 | 0 | 0 | 0 | 0 | 0 | 0 | 0 | 0 | 0 | 0 | 0 | 0 | 0 | 0 | 0 | 0 | 0 | 0 | 0 | 0 | 0 | 0 | 0
1990 | [20 empty] | 0 | 0 | 0 | 0 | 0 | 0 | 0 | 0 | 0 | 0 | 0 | 0 | 0 | 0 | 0 | 0 | 0 | 0 | 0 | 0 | 0 | 0 | 0 | 0 | 0 | 0 | 0 | 0 | 0 | 0 | 0 | 0
1991 | [20 empty] | 0 | 0 | 0 | 0 | 0 | 0 | 0 | 0 | 0 | 0 | 0 | 0 | 0 | 0 | 0 | 0 | 0 | 0 | 0 | 0 | 0 | 0 | 0 | 0 | 0 | 0 | 0 | 0 | 0 | 0 | 0 | 0
1992 | [20 empty] | 0 | 0 | 0 | 0 | 0 | 0 | 0 | 0 | 0 | 0 | 0 | 0 | 0 | 0 | 0 | 0 | 0 | 0 | 0 | 0 | 0 | 0 | 0 | 0 | 0 | 0 | 0 | 0 | 0 | 0 | 0 | 0
1993 | [20 empty] | 0 | 0 | 0 | 0 | 0 | 0 | 0 | 0 | 0 | 0 | 0 | 0 | 0 | 0 | 0 | 0 | 0 | 0 | 0 | 0 | 0 | 0 | 0 | 0 | 0 | 0 | 0 | 0 | 0 | 0 | 0 | 0
1994 | [20 empty] | 0 | 0 | 0 | 0 | 0 | 0 | 0 | 0 | 0 | 0 | 0 | 0 | 0 | 0 | 0 | 0 | 0 | 0 | 0 | 0 | 0 | 0 | 0 | 0 | 0 | 0 | 0 | 0 | 0 | 0 | 0 | 0
1995 | [20 empty] | 0 | 0 | 0 | 0 | 0 | 0 | 0 | 0 | 0 | 0 | 0 | 0 | 0 | 0 | 0 | 0 | 0 | 0 | 0 | 0 | 0 | 0 | 0 | 0 | 0 | 0 | 0 | 0 | 0 | 0 | 0 | 0
1996 | [20 empty] | 0 | 0 | 0 | 0 | 0 | 0 | 0 | 0 | 0 | 0 | 0 | 0 | 0 | 0 | 0 | 0 | 0 | 0 | 0 | 0 | 0 | 0 | 0 | 0 | 0 | 0 | 0 | 0 | 0 | 0 | 0 | 0
1997 | [20 empty] | 0 | 0 | 0 | 0 | 0 | 0 | 0 | 0 | 0 | 0 | 0 | 0 | 0 | 0 | 0 | 0 | 0 | 0 | 0 | 0 | 0 | 0 | 0 | 0 | 0 | 0 | 0 | 0 | 0 | 0 | 0 | 0
1998 | [20 empty] | 0 | 0 | 0 | 0 | 0 | 0 | 0 | 0 | 0 | 0 | 0 | 0 | 0 | 0 | 0 | 0 | 0 | 0 | 0 | 0 | 0 | 0 | 0 | 0 | 0 | 0 | 0 | 0 | 0 | 0 | 0 | 0
1999 | [20 empty] | 0 | 0 | 0 | 0 | 0 | 0 | 0 | 0 | 0 | 0 | 0 | 0 | 0 | 0 | 0 | 0 | 0 | 0 | 0 | 0 | 0 | 0 | 0 | 0 | 0 | 0 | 0 | 0 | 0 | 0 | 0 | 0
2000 | [20 empty] | 0 | 0 | 0 | 0 | 0 | 0 | 0 | 0 | 0 | 0 | 0 | 0 | 0 | 0 | 0 | 0 | 0 | 0 | 0 | 0 | 0 | 0 | 0 | 0 | 0 | 0 | 0 | 0 | 0 | 0 | 0 | 0
2001 | [20 empty] | 0 | 0 | 0 | 0 | 0 | 0 | 0 | 0 | 0 | 0 | 0 | 0 | 0 | 0 | 0 | 0 | 0 | 0 | 0 | 0 | 0 | 0 | 0 | 0 | 0 | 0 | 0 | 0 | 0 | 0 | 0 | 0
2002 | [20 empty] | 0 | 0 | 0 | 0 | 0 | 0 | 0 | 0 | 0 | 0 | 0 | 0 | 0 | 0 | 0 | 0 | 0 | 0 | 0 | 0 | 0 | 0 | 0 | 0 | 0 | 0 | 0 | 0 | 0 | 0 | 0 | 0
2003 | [20 empty] | 0 | 0 | 0 | 0 | 0 | 0 | 0 | 0 | 0 | 0 | 0 | 0 | 0 | 0 | 0 | 0 | 0 | 0 | 0 | 0 | 0 | 0 | 0 | 0 | 0 | 0 | 0 | 0 | 0 | 0 | 0 | 0
2004 | [20 empty] | 0 | 0 | 0 | 0 | 0 | 0 | 0 | 0 | 0 | 0 | 0 | 0 | 0 | 0 | 0 | 0 | 0 | 0 | 0 | 0 | 0 | 0 | 0 | 0 | 0 | 0 | 0 | 0 | 0 | 0 | 0 | 0
2005 | [20 empty] | 0 | 0 | 0 | 0 | 0 | 0 | 0 | 0 | 0 | 0 | 0 | 0 | 0 | 0 | 0 | 0 | 0 | 0 | 0 | 0 | 0 | 0 | 0 | 0 | 0 | 0 | 0 | 0 | 0 | 0 | 0 | 0
2006 | [20 empty] | 0 | 0 | 0 | 0 | 0 | 0 | 0 | 0 | 0 | 0 | 0 | 0 | 0 | 0 | 0 | 0 | 0 | 0 | 0 | 0 | 0 | 0 | 0 | 0 | 0 | 0 | 0 | 0 | 0 | 0 | 0 | 0
2007 | [20 empty] | 0 | 0 | 0 | 0 | 0 | 0 | 0 | 0 | 0 | 0 | 0 | 0 | 0 | 0 | 0 | 0 | 0 | 0 | 0 | 0 | 0 | 0 | 0 | 0 | 0 | 0 | 0 | 0 | 0 | 0 | 0 | 0
2008 | [20 empty] | 0 | 0 | 0 | 0 | 0 | 0 | 0 | 0 | 0 | 0 | 0 | 0 | 0 | 0 | 0 | 0 | 0 | 0 | 0 | 0 | 0 | 0 | 0 | 0 | 0 | 0 | 0 | 0 | 0 | 0 | 0 | 0
2009 | [20 empty] | 0 | 0 | 0 | 0 | 0 | 0 | 0 | 0 | 0 | 0 | 0 | 0 | 0 | 0 | 0 | 0 | 0 | 0 | 0 | 0 | 0 | 0 | 0 | 0 | 0 | 0 | 0 | 0 | 0 | 0 | 0 | 0
2010 | [20 empty] | 0 | 0 | 0 | 0 | 0 | 0 | 0 | 0 | 0 | 0 | 0 | 0 | 0 | 0 | 0 | 0 | 0 | 0 | 0 | 0 | 0 | 0 | 0 | 0 | 0 | 0 | 0 | 0 | 0 | 0 | 0 | 0
2011 | [20 empty] | 0 | 0 | 0 | 0 | 0 | 0 | 0 | 0 | 0 | 0 | 0 | 0 | 0 | 0 | 0 | 0 | 0 | 0 | 0 | 0 | 0 | 0 | 0 | 0 | 0 | 0 | 0 | 0 | 0 | 0 | 0 | 0
2012 | [20 empty] | 0 | 0 | 0 | 0 | 0 | 0 | 0 | 0 | 0 | 0 | 0 | 0 | 0 | 0 | 0 | 0 | 0 | 0 | 0 | 0 | 0 | 0 | 0 | 0 | 0 | 0 | 0 | 0 | 0 | 0 | 0 | 0
2013 | [20 empty] | 0 | 0 | 0 | 0 | 0 | 0 | 0 | 0 | 0 | 0 | 0 | 0 | 0 | 0 | 0 | 0 | 0 | 0 | 0 | 0 | 0 | 0 | 0 | 0 | 0 | 0 | 0 | 0 | 0 | 0 | 0 | 0
2014 | [20 empty] | 0 | 0 | 0 | 0 | 0 | 0 | 0 | 0 | 0 | 0 | 0 | 0 | 0 | 0 | 0 | 0 | 0 | 0 | 0 | 0 | 0 | 0 | 0 | 0 | 0 | 0 | 0 | 0 | 0 | 0 | 0 | 0
2015 | [20 empty] | 0 | 0 | 0 | 0 | 0 | 0 | 0 | 0 | 0 | 0 | 0 | 0 | 0 | 0 | 0 | 0 | 0 | 0 | 0 | 0 | 0 | 0 | 0 | 0 | 0 | 0 | 0 | 0 | 0 | 0 | 0 | 0
2016 | [20 empty] | 0 | 0 | 0 | 0 | 0 | 0 | 0 | 0 | 0 | 0 | 0 | 0 | 0 | 0 | 0 | 0 | 0 | 0 | 0 | 0 | 0 | 0 | 0 | 0 | 0 | 0 | 0 | 0 | 0 | 0 | 0 | 0
2017 | [20 empty] | 0 | 0 | 0 | 0 | 0 | 0 | 0 | 0 | 0 | 0 | 0 | 0 | 0 | 0 | 0 | 0 | 0 | 0 | 0 | 0 | 0 | 0 | 0 | 0 | 0 | 0 | 0 | 0 | 0 | 0 | 0 | 0
2018 | [20 empty] | 0 | 0 | 0 | 0 | 0 | 0 | 0 | 0 | 0 | 0 | 0 | 0 | 0 | 0 | 0 | 0 | 0 | 0 | 0 | 0 | 0 | 0 | 0 | 0 | 0 | 0 | 0 | 0 | 0 | 0 | 0 | 0
2019 | [20 empty] | 0 | 0 | 0 | 0 | 0 | 0 | 0 | 0 | 0 | 0 | 0 | 0 | 0 | 0 | 0 | 0 | 0 | 0 | 0 | 0 | 0 | 0 | 0 | 0 | 0 | 0 | 0 | 0 | 0 | 0 | 0 | 0
2020 | [19 empty] | NOTE: We copy annual installed power plants from the "Model" tab here | 0 | 0 | 0 | 0 | 0 | 0 | 0 | 0 | 0 | 0 | 0 | 0 | 0 | 0 | 0 | 0 | 0 | 0 | 0 | 0 | 0 | 0 | 0 | 0 | 0 | 0 | 0 | 0 | 0 | 0 | 0 | 0
2021 | [19 empty] | in case the lifetime of a power plant is < 30 years such that a power plant | 0 | 0 | 0 | 0 | 0 | 0 | 0 | 0 | 0 | 0 | 0 | 0 | 0 | 0 | 0 | 0 | 0 | 0 | 0 | 0 | 0 | 0 | 0 | 0 | 0 | 0 | 0 | 0 | 0 | 0 | 0 | 0
2022 | [19 empty] | (for example) built in 2022 needs to retire before 2050 and | 0 | 0 | 0 | 0 | 0 | 0 | 0 | 0 | 0 | 0 | 0 | 0 | 0 | 0 | 0 | 0 | 0 | 0 | 0 | 0 | 0 | 0 | 0 | 0 | 0 | 0 | 0 | 0 | 0 | 0 | 0 | 0
2023 | [19 empty] | thus a new power plant would have to fill its place (as needed). | 0 | 0 | 0 | 0 | 0 | 0 | 0 | 0 | 0 | 0 | 0 | 0 | 0 | 0 | 0 | 0 | 0 | 0 | 0 | 0 | 0 | 0 | 0 | 0 | 0 | 0 | 0 | 0 | 0 | 0 | 0 | 0
2024 | [20 empty] | 0 | 0 | 0 | 0 | 0 | 0 | 0 | 0 | 0 | 0 | 0 | 0 | 0 | 0 | 0 | 0 | 0 | 0 | 0 | 0 | 0 | 0 | 0 | 0 | 0 | 0 | 0 | 0 | 0 | 0 | 0 | 0
2025 | [20 empty] | 0 | 0 | 0 | 0 | 0 | 0 | 0 | 0 | 0 | 0 | 0 | 0 | 0 | 0 | 0 | 0 | 0 | 0 | 0 | 0 | 0 | 0 | 0 | 0 | 0 | 0 | 0 | 0 | 0 | 0 | 0 | 0
2026 | [20 empty] | 0 | 0 | 0 | 0 | 0 | 0 | 0 | 0 | 0 | 0 | 0 | 0 | 0 | 0 | 0 | 0 | 0 | 0 | 0 | 0 | 0 | 0 | 0 | 0 | 0 | 0 | 0 | 0 | 0 | 0 | 0 | 0
2027 | [20 empty] | 0 | 0 | 0 | 0 | 0 | 0 | 0 | 0 | 0 | 0 | 0 | 0 | 0 | 0 | 0 | 0 | 0 | 0 | 0 | 0 | 0 | 0 | 0 | 0 | 0 | 0 | 0 | 0 | 0 | 0 | 0 | 0
2028 | [20 empty] | 0 | 0 | 0 | 0 | 0 | 0 | 0 | 0 | 0 | 0 | 0 | 0 | 0 | 0 | 0 | 0 | 0 | 0 | 0 | 0 | 0 | 0 | 0 | 0 | 0 | 0 | 0 | 0 | 0 | 0 | 0 | 0
2029 | [20 empty] | 0 | 0 | 0 | 0 | 0 | 0 | 0 | 0 | 0 | 0 | 0 | 0 | 0 | 0 | 0 | 0 | 0 | 0 | 0 | 0 | 0 | 0 | 0 | 0 | 0 | 0 | 0 | 0 | 0 | 0 | 0 | 0
2030 | [20 empty] | 0 | 0 | 0 | 0 | 0 | 0 | 0 | 0 | 0 | 0 | 0 | 0 | 0 | 0 | 0 | 0 | 0 | 0 | 0 | 0 | 0 | 0 | 0 | 0 | 0 | 0 | 0 | 0 | 0 | 0 | 0 | 0
2031 | [20 empty] | 0 | 0 | 0 | 0 | 0 | 0 | 0 | 0 | 0 | 0 | 0 | 0 | 0 | 0 | 0 | 0 | 0 | 0 | 0 | 0 | 0 | 0 | 0 | 0 | 0 | 0 | 0 | 0 | 0 | 0 | 0 | 0
2032 | [20 empty] | 0 | 0 | 0 | 0 | 0 | 0 | 0 | 0 | 0 | 0 | 0 | 0 | 0 | 0 | 0 | 0 | 0 | 0 | 0 | 0 | 0 | 0 | 0 | 0 | 0 | 0 | 0 | 0 | 0 | 0 | 0 | 0
2033 | [20 empty] | 0 | 0 | 0 | 0 | 0 | 0 | 0 | 0 | 0 | 0 | 0 | 0 | 0 | 0 | 0 | 0 | 0 | 0 | 0 | 0 | 0 | 0 | 0 | 0 | 0 | 0 | 0 | 0 | 0 | 0 | 0 | 0
2034 | [20 empty] | 0 | 0 | 0 | 0 | 0 | 0 | 0 | 0 | 0 | 0 | 0 | 0 | 0 | 0 | 0 | 0 | 0 | 0 | 0 | 0 | 0 | 0 | 0 | 0 | 0 | 0 | 0 | 0 | 0 | 0 | 0 | 0
2035 | [20 empty] | 0 | 0 | 0 | 0 | 0 | 0 | 0 | 0 | 0 | 0 | 0 | 0 | 0 | 0 | 0 | 0 | 0 | 0 | 0 | 0 | 0 | 0 | 0 | 0 | 0 | 0 | 0 | 0 | 0 | 0 | 0 | 0
2036 | [20 empty] | 0 | 0 | 0 | 0 | 0 | 0 | 0 | 0 | 0 | 0 | 0 | 0 | 0 | 0 | 0 | 0 | 0 | 0 | 0 | 0 | 0 | 0 | 0 | 0 | 0 | 0 | 0 | 0 | 0 | 0 | 0 | 0
2037 | [20 empty] | 0 | 0 | 0 | 0 | 0 | 0 | 0 | 0 | 0 | 0 | 0 | 0 | 0 | 0 | 0 | 0 | 0 | 0 | 0 | 0 | 0 | 0 | 0 | 0 | 0 | 0 | 0 | 0 | 0 | 0 | 0 | 0
2038 | [20 empty] | 0 | 0 | 0 | 0 | 0 | 0 | 0 | 0 | 0 | 0 | 0 | 0 | 0 | 0 | 0 | 0 | 0 | 0 | 0 | 0 | 0 | 0 | 0 | 0 | 0 | 0 | 0 | 0 | 0 | 0 | 0 | 0
2039 | [20 empty] | 0 | 0 | 0 | 0 | 0 | 0 | 0 | 0 | 0 | 0 | 0 | 0 | 0 | 0 | 0 | 0 | 0 | 0 | 0 | 0 | 0 | 0 | 0 | 0 | 0 | 0 | 0 | 0 | 0 | 0 | 0 | 0
2040 | [20 empty] | 0 | 0 | 0 | 0 | 0 | 0 | 0 | 0 | 0 | 0 | 0 | 0 | 0 | 0 | 0 | 0 | 0 | 0 | 0 | 0 | 0 | 0 | 0 | 0 | 0 | 0 | 0 | 0 | 0 | 0 | 0 | 0
2041 | [20 empty] | 0 | 0 | 0 | 0 | 0 | 0 | 0 | 0 | 0 | 0 | 0 | 0 | 0 | 0 | 0 | 0 | 0 | 0 | 0 | 0 | 0 | 0 | 0 | 0 | 0 | 0 | 0 | 0 | 0 | 0 | 0 | 0
2042 | [20 empty] | 0 | 0 | 0 | 0 | 0 | 0 | 0 | 0 | 0 | 0 | 0 | 0 | 0 | 0 | 0 | 0 | 0 | 0 | 0 | 0 | 0 | 0 | 0 | 0 | 0 | 0 | 0 | 0 | 0 | 0 | 0 | 0
2043 | [20 empty] | 0 | 0 | 0 | 0 | 0 | 0 | 0 | 0 | 0 | 0 | 0 | 0 | 0 | 0 | 0 | 0 | 0 | 0 | 0 | 0 | 0 | 0 | 0 | 0 | 0 | 0 | 0 | 0 | 0 | 0 | 0 | 0
2044 | [20 empty] | 0 | 0 | 0 | 0 | 0 | 0 | 0 | 0 | 0 | 0 | 0 | 0 | 0 | 0 | 0 | 0 | 0 | 0 | 0 | 0 | 0 | 0 | 0 | 0 | 0 | 0 | 0 | 0 | 0 | 0 | 0 | 0
2045 | [20 empty] | 0 | 0 | 0 | 0 | 0 | 0 | 0 | 0 | 0 | 0 | 0 | 0 | 0 | 0 | 0 | 0 | 0 | 0 | 0 | 0 | 0 | 0 | 0 | 0 | 0 | 0 | 0 | 0 | 0 | 0 | 0 | 0
2046 | [20 empty] | 0 | 0 | 0 | 0 | 0 | 0 | 0 | 0 | 0 | 0 | 0 | 0 | 0 | 0 | 0 | 0 | 0 | 0 | 0 | 0 | 0 | 0 | 0 | 0 | 0 | 0 | 0 | 0 | 0 | 0 | 0 | 0
2047 | [20 empty] | 0 | 0 | 0 | 0 | 0 | 0 | 0 | 0 | 0 | 0 | 0 | 0 | 0 | 0 | 0 | 0 | 0 | 0 | 0 | 0 | 0 | 0 | 0 | 0 | 0 | 0 | 0 | 0 | 0 | 0 | 0 | 0
2048 | [20 empty] | 0 | 0 | 0 | 0 | 0 | 0 | 0 | 0 | 0 | 0 | 0 | 0 | 0 | 0 | 0 | 0 | 0 | 0 | 0 | 0 | 0 | 0 | 0 | 0 | 0 | 0 | 0 | 0 | 0 | 0 | 0 | 0
2049 | [20 empty] | 0 | 0 | 0 | 0 | 0 | 0 | 0 | 0 | 0 | 0 | 0 | 0 | 0 | 0 | 0 | 0 | 0 | 0 | 0 | 0 | 0 | 0 | 0 | 0 | 0 | 0 | 0 | 0 | 0 | 0 | 0 | 0
2050 | [20 empty] | 0 | 0 | 0 | 0 | 0 | 0 | 0 | 0 | 0 | 0 | 0 | 0 | 0 | 0 | 0 | 0 | 0 | 0 | 0 | 0 | 0 | 0 | 0 | 0 | 0 | 0 | 0 | 0 | 0 | 0 | 0 | 0

## Assumptions (Nuclear)
| 2000 | 2001 | 2002 | 2003 | 2004 | 2005 | 2006 | 2007 | 2008 | 2009 | 2010 | 2011 | 2012 | 2013 | 2014 | 2015 | 2016 | 2017 | 2018 | 2019 | 2020 | 2021 | 2022 | 2023 | 2024 | 2025 | 2026 | 2027 | 2028 | 2029 | 2030 | 2031 | 2032 | 2033 | 2034 | 2035 | 2036 | 2037 | 2038 | 2039 | 2040 | 2041 | 2042 | 2043 | 2044 | 2045 | 2046 | 2047 | 2048 | 2049 | 2050
Avg CAPEX ($/MW) | 5081198.847 | 5192650.667 | 5274785.287 | 5372744.584 | 5517389.629 | 5689251.328 | 5861420.144 | 6018875.848 | 6135950.722 | 6182727.318 | 6254771.722 | 6385428.563 | 6507890.925 | 6622099.785 | 6744632.627 | 6814867.29 | 6885420.113 | 7015115.257 | 7186000 | 7288469.66 | 7392202.484 | 7498268.434 | 7604579.038 | 7712183.822 | 7822215.734 | 7932460.787 | 8044030.239 | 8152174.109 | 8266328.528 | 8378123.883 | 8483569.488 | 8591226.184 | 8697233.349 | 8804106.874 | 8920013.718 | 9034314.513 | 9136936.846 | 9254560.27 | 9368880.481 | 9478137.277 | 9585031.874 | 9709644.748 | 9822752.044 | 9943060.963 | 10062672.95 | 10189906.98 | 10299380.77 | 10423257.48 | 10546262.27 | 10671919.58 | 10703823.88
Annual CAPEX improve (%) | 0% | 0% | 0% | 0% | 0% | 0% | 0% | 0% | 0% | 0% | 0% | 0% | 0% | 0% | 0% | 0% | 0% | 0% | 0% | 0.5149% | 0.5176% | 0.5062% | 0.5229% | 0.5256% | 0.5141% | 0.5312% | 0.534% | 0.5949% | 0.5401% | 0.587% | 0.6791% | 0.6688% | 0.7033% | 0.7083% | 0.6222% | 0.6567% | 0.7994% | 0.6509% | 0.7019% | 0.7697% | 0.8073% | 0.6384% | 0.771% | 0.7122% | 0.7336% | 0.6733% | 0.8598% | 0.7338% | 0.756% | 0.7449% | 1.62%
Avg CAPEX ($2018/kW) | 7186 | 7186 | 7186 | 7186 | 7186 | 7186 | 7186 | 7186 | 7186 | 7186 | 7186 | 7186 | 7186 | 7186 | 7186 | 7186 | 7186 | 7186 | 7186 | 7149 | 7112 | 7076 | 7039 | 7002 | 6966 | 6929 | 6892 | 6851 | 6814 | 6774 | 6728 | 6683 | 6636 | 6589 | 6548 | 6505 | 6453 | 6411 | 6366 | 6317 | 6266 | 6226 | 6178 | 6134 | 6089 | 6048 | 5996 | 5952 | 5907 | 5863 | 5768
Share of debt (%) | [20 empty] | 40%
Share of equity (%) | [20 empty] | 60%
Interest rate on debt (%) | [20 empty] | 4.75%
Return on equity (%) | [20 empty] | 8%
Avg WACC (%) | [20 empty] | 6.7%
Avg loan term (yrs) | [20 empty] | 15
Depreciation (MACRS - 15 yrs) | [20 empty] | 5% | 9.5% | 8.55% | 7.7% | 6.93% | 6.23% | 5.9% | 5.9% | 5.91% | 5.9% | 5.91% | 5.9% | 5.91% | 5.9% | 5.91% | 2.95%
Annual max capacity build (MW) | [20 empty] | 5000
Avg # of years to build | [20 empty] | 6
CAPEX per year | [20 empty] | 16.67%
Avg utilization | [20 empty] | 92.04% | 92.04% | 92.04% | 92.04% | 92.04% | 92.04% | 92.04% | 92.04% | 92.04% | 92.04% | 92.04% | 92.04% | 92.04% | 92.04% | 92.04% | 92.04% | 92.04% | 92.04% | 92.04% | 92.04% | 92.04% | 92.04% | 92.04% | 92.04% | 92.04% | 92.04% | 92.04% | 92.04% | 92.04% | 92.04% | 92.04%
Max utilization | [20 empty] | 96% | 96% | 96% | 96% | 96% | 96% | 96% | 96% | 96% | 96% | 96% | 96% | 96% | 96% | 96% | 96% | 96% | 96% | 96% | 96% | 96% | 96% | 96% | 96% | 96% | 96% | 96% | 96% | 96% | 96% | 96%
Avg annual utilization change | [20 empty] | 0% | 0% | 0% | 0% | 0% | 0% | 0% | 0% | 0% | 0% | 0% | 0% | 0% | 0% | 0% | 0% | 0% | 0% | 0% | 0% | 0% | 0% | 0% | 0% | 0% | 0% | 0% | 0% | 0% | 0% | 0%
Avg annual FOM ($/MW-yr) | [20 empty] | 101280 | 98960.1044 | 96693.3477 | 94478.5128 | 92314.4104 | 90199.8785 | 88133.7815 | 87948.1926 | 87762.9946 | 87578.1866 | 87393.7677 | 87209.7372 | 87026.0942 | 86842.8379 | 86659.9675 | 86477.4822 | 86295.3811 | 86113.6635 | 85932.3286 | 85751.3755 | 85570.8035 | 85390.6117 | 85210.7993 | 85031.3656 | 84852.3097 | 84673.6309 | 84495.3283 | 84317.4012 | 84139.8488 | 83962.6703 | 83785.8648
Avg annual VOM ($/MWh) | [20 empty] | 2.32 | 2.2669 | 2.2149 | 2.1642 | 2.1146 | 2.0662 | 2.0189 | 2.0146 | 2.0104 | 2.0061 | 2.0019 | 1.9977 | 1.9935 | 1.9893 | 1.9851 | 1.9809 | 1.9768 | 1.9726 | 1.9684 | 1.9643 | 1.9602 | 1.956 | 1.9519 | 1.9478 | 1.9437 | 1.9396 | 1.9355 | 1.9314 | 1.9274 | 1.9233 | 1.9193
Avg OPEX ($/MWh) | 17.0678 | 16.9603 | 16.8534 | 16.7472 | 16.6417 | 16.8196 | 17.2288 | 18.0457 | 18.3869 | 19.0058 | 19.2547 | 19.5046 | 19.8189 | 19.8812 | 20.0071 | 20.5777 | 20.7816 | 20.43 | 21.1029 | 21.2365 | 21.5252 | 21.8178 | 22.1144 | 22.415 | 22.7197 | 23.0286 | 23.3416 | 23.659 | 23.9806 | 24.3066 | 24.637 | 24.9719 | 25.3114 | 25.6555 | 26.0043 | 26.3578 | 26.7161 | 27.0793 | 27.4474 | 27.8205 | 28.1987 | 28.5821 | 28.9706 | 29.3644 | 29.7636 | 30.1682 | 30.5784 | 30.994 | 31.4154 | 31.8425 | 32.2753
Annual OPEX improve (%) | 0.63% | 0.63% | 0.63% | 0.63% | 0.63% | 0.63% | 0.63% | 0.63% | 0.63% | 0.63% | 0.63% | 0.63% | 0.63% | 0.63% | 0.63% | 0.63% | 0.63% | 0.63% | 0.63% | 0.63% | 0.63% | 0.63% | 0.63% | 0.63% | 0.63% | 0.63% | 0.63% | 0.63% | 0.63% | 0.63% | 0.63% | 0.63% | 0.63% | 0.63% | 0.63% | 0.63% | 0.63% | 0.63% | 0.63% | 0.63% | 0.63% | 0.63% | 0.63% | 0.63% | 0.63% | 0.63% | 0.63% | 0.63% | 0.63% | 0.63% | 0.63%
Avg annual CAPEX on existing Capacity ($/MWh) | 4.991 | 4.991 | 4.991 | 4.991 | 4.991 | 5.0758 | 5.2313 | 5.5123 | 5.6512 | 5.8771 | 5.991 | 6.1066 | 6.2434 | 6.3024 | 6.382 | 6.6042 | 6.7113 | 6.64 | 6.9005 | 6.6923 | 6.5391 | 6.3893 | 6.2429 | 6.0999 | 5.9602 | 5.8237 | 5.6903 | 5.6783 | 5.6663 | 5.6544 | 5.6425 | 5.6306 | 5.6188 | 5.6069 | 5.5951 | 5.5833 | 5.5716 | 5.5598 | 5.5481 | 5.5365 | 5.5248 | 5.5132 | 5.5016 | 5.49 | 5.4784 | 5.4669 | 5.4554 | 5.4439 | 5.4324 | 5.421 | 5.4096
Annual CAPEX improve (%) | [18 empty] | 4.28% | 4.28% | 4.28% | 4.28% | 4.28% | 4.28% | 4.28% | 4.28% | 2.2% | 2.2% | 2.2% | 2.2% | 2.2% | 2.2% | 2.2% | 2.2% | 2.2% | 2.2% | 2.2% | 2.2% | 2.2% | 2.2% | 2.2% | 2.2% | 2.2% | 2.2% | 2.2% | 2.2% | 2.2% | 2.2% | 2.2% | 2.2% | 2.2%
Heat rate (MMBtu/MWh) | [20 empty] | 10.46 | 10.46 | 10.46 | 10.46 | 10.46 | 10.46 | 10.46 | 10.46 | 10.46 | 10.46 | 10.46 | 10.46 | 10.46 | 10.46 | 10.46 | 10.46 | 10.46 | 10.46 | 10.46 | 10.46 | 10.46 | 10.46 | 10.46 | 10.46 | 10.46 | 10.46 | 10.46 | 10.46 | 10.46 | 10.46 | 10.46
Avg annual fuel cost ($/MWh) | 5.8634 | 5.7966 | 5.7305 | 5.6652 | 5.6006 | 5.6319 | 5.7402 | 5.9831 | 6.0657 | 6.2389 | 6.2888 | 6.3384 | 6.4082 | 6.3956 | 6.4035 | 6.5535 | 6.585 | 6.44 | 6.6193 | 6.6274 | 6.6837 | 6.7405 | 6.7977 | 6.8555 | 6.9137 | 6.9724 | 7.0317 | 7.0914 | 7.1516 | 7.2124 | 7.2736 | 7.3354 | 7.3977 | 7.4606 | 7.5239 | 7.5878 | 7.6523 | 7.7173 | 7.7829 | 7.849 | 7.9156 | 7.9829 | 8.0507 | 8.1191 | 8.188 | 8.2576 | 8.3277 | 8.3985 | 8.4698 | 8.5417 | 8.6143
Fuel cost improve (%) | 1.14% | 1.14% | 1.14% | 1.14% | 1.14% | 1.14% | 1.14% | 1.14% | 1.14% | 1.14% | 1.14% | 1.14% | 1.14% | 1.14% | 1.14% | 1.14% | 1.14% | 1.14% | 1.14% | 1.14% | 1.14% | 1.14% | 1.14% | 1.14% | 1.14% | 1.14% | 1.14% | 1.14% | 1.14% | 1.14% | 1.14% | 1.14% | 1.14% | 1.14% | 1.14% | 1.14% | 1.14% | 1.14% | 1.14% | 1.14% | 1.14% | 1.14% | 1.14% | 1.14% | 1.14% | 1.14% | 1.14% | 1.14% | 1.14% | 1.14% | 1.14%
Avg GHG emission (mt/MWh)
One Time Upstream CO2 (and CO2 equivilant) Emissions (g/KW) | [20 empty] | 350000
Avg tax | 35% | 35% | 35% | 35% | 35% | 35% | 35% | 35% | 35% | 35% | 35% | 35% | 35% | 35% | 35% | 35% | 35% | 35% | 21% | 21% | 21% | 21% | 21% | 21% | 21% | 21% | 21% | 21% | 21% | 21% | 21% | 21% | 21% | 21% | 21% | 21% | 21% | 21% | 21% | 21% | 21% | 21% | 21% | 21% | 21% | 21% | 21% | 21% | 21% | 21% | 21%
Avg subsidy per unit of output ($/MWh) | [20 empty] | 1.07 | 1.0913 | 1.113 | 1.1351 | 1.1577 | 1.1808 | 1.2042 | 1.2282 | 1.2526 | 1.2776 | 1.303 | 1.3289 | 1.3553 | 1.3823 | 1.4098 | 1.4378 | 1.4664 | 1.4956 | 1.5254 | 1.5557 | 1.5867 | 1.6182 | 1.6504 | 1.6833 | 1.7168 | 1.7509 | 1.7857 | 1.8213 | 1.8575 | 1.8944 | 1.9321
Avg Lifetime (years) | [20 empty] | 35
Max Lifetime | [20 empty] | 60
Min Lifetime | [20 empty] | 33
Avg Age (years) | [20 empty] | 37
CAPEX to extend the life of plant to Max Lifetime ($/MW)
Avg energy price of electricity ($2017/MWh) | 96.9947 | 82.5618 | 92.423 | 85.6439 | 81.3248 | 82.2851 | 73.1324 | 75.1783 | 77.5669 | 67.3971 | 69.3593 | 69.1496 | 66.0774 | 68.6676 | 67.6134 | 63.5193 | 65.2 | 62.54 | 62.8 | 62.22 | 63.2455 | 62.1879 | 61.2839 | 60.7827 | 60.4701 | 60.7261 | 60.3235 | 60.1547 | 59.9186 | 59.7474 | 59.5717 | 59.4622 | 59.0982 | 58.6907 | 58.2797 | 57.9454 | 57.8223 | 57.6393 | 57.6182 | 57.5832 | 57.4286 | 57.2126 | 56.9574 | 56.726 | 56.5327 | 56.3299 | 56.0081 | 55.8533 | 56.4446 | 56.5239 | 56.2441
Avg energy price of electricity ($/MWh) | 66.9366 | 68.5627 | 61.9876 | 75.3499 | 79.1677 | 95.8529 | 86.2377 | 87.6517 | 101.4382 | 70.8251 | 73.2289 | 70.5423 | 60.9978 | 67.7143 | 72.6633 | 59.8666 | 64.07 | 62.54 | 64.2 | 65.09 | 67.8933 | 68.4082 | 69.0398 | 70.1659 | 71.4995 | 73.5166 | 74.7036 | 76.1716 | 77.5095 | 78.937 | 80.3948 | 81.9992 | 83.2882 | 84.5522 | 85.8426 | 87.2825 | 89.0916 | 90.8451 | 92.8849 | 94.9604 | 96.898 | 98.7929 | 100.6749 | 102.6698 | 104.7981 | 106.9811 | 108.9794 | 111.3746 | 115.3893 | 118.463 | 120.8794
Avg capacity price of electricity ($2017/MW-day) | 249.4238 | 249.4238 | 212.3094 | 237.6676 | 220.235 | 209.1284 | 211.5977 | 188.0613 | 193.3227 | 199.4648 | 173.3129 | 178.3588 | 177.8197 | 169.9194 | 176.5803 | 173.8692 | 163.3412 | 167.6631 | 160.8229 | 161.4915 | 160 | 157.3245 | 155.0376 | 153.7697 | 152.9787 | 153.6263 | 152.608 | 152.181 | 151.5836 | 151.1504 | 150.7061 | 150.429 | 149.5081 | 148.4773 | 147.4374 | 146.5917 | 146.2803 | 145.8174 | 145.7641 | 145.6754 | 145.2845 | 144.7378 | 144.0922 | 143.507 | 143.0179 | 142.5049 | 141.6907 | 141.2991 | 142.7951 | 142.9956 | 142.2878
Avg capacity price of electricity ($/MW-day) | 164.5392 | 164.5392 | 168.5364 | 152.3739 | 185.2202 | 194.6049 | 235.6194 | 211.9839 | 215.4597 | 249.3488 | 174.0976 | 180.0065 | 173.4025 | 149.9408 | 166.4509 | 178.6162 | 147.1602 | 157.4927 | 153.7318 | 157.8123 | 160 | 161.2136 | 162.702 | 165.3558 | 168.4987 | 173.2521 | 176.0495 | 179.509 | 182.6619 | 186.0261 | 189.4615 | 193.2426 | 196.2802 | 199.259 | 202.3 | 205.6934 | 209.9567 | 214.0892 | 218.8962 | 223.7874 | 228.3538 | 232.8193 | 237.2545 | 241.9558 | 246.9715 | 252.116 | 256.8251 | 262.4699 | 271.931 | 279.1746 | 284.8692
Share of nuclear capacity receiving capacity payments | 0% | 0% | 0% | 0% | 0% | 0% | 0% | 56% | 56% | 56% | 56% | 56% | 56% | 56% | 56% | 56% | 56% | 56% | 56% | 56% | 56% | 56% | 56% | 56% | 56% | 56% | 56% | 56% | 56% | 56% | 56% | 56% | 56% | 56% | 56% | 56% | 56% | 56% | 56% | 56% | 56% | 56% | 56% | 56% | 56% | 56% | 56% | 56% | 56% | 56% | 56%
Avg price of uranium ($2017/MMBtu)
Avg price of uranium ($/MMBtu)
Avg inflation (BLS PPI for Power) | 0% | 0% | 0% | 0% | 1.699% | 3.063% | 5.371% | 2.521% | 3.996% | 1.939% | 1.928% | 2.241% | 0.9446% | 1.263% | 3.482% | 1.621% | -1.062% | 3.924% | 1.263% | 1.989% | 1.989% | 1.989% | 1.989% | 1.989% | 1.989% | 1.989% | 1.989% | 1.989% | 1.989% | 1.989% | 1.989% | 1.989% | 1.989% | 1.989% | 1.989% | 1.989% | 1.989% | 1.989% | 1.989% | 1.989% | 1.989% | 1.989% | 1.989% | 1.989% | 1.989% | 1.989% | 1.989% | 1.989% | 1.989% | 1.989% | 1.989%
Uranium Fuel price inflation | [21 empty] | 2% | 2% | 2% | 2% | 2% | 2% | 2% | 2% | 2% | 2% | 2% | 2% | 2% | 2% | 2% | 2% | 2% | 2% | 2% | 2% | 2% | 2% | 2% | 2% | 2% | 2% | 2% | 2% | 2% | 2%
Expected Retirement Profile | [21 empty] | 0 | 0 | 0 | 0 | 0 | 0 | 0 | 0 | 0 | 0 | 0 | 0 | 0 | 877.2 | 760 | 0 | 0 | 1080 | 0 | 0 | 0 | 0 | 0 | 0 | 1080 | 0 | 0 | 0 | 0 | 0 | 0
Operating Year | [20 empty] | Capacity Installed in given Operating Year | 2020 | 2021 | 2022 | 2023 | 2024 | 2025 | 2026 | 2027 | 2028 | 2029 | 2030 | 2031 | 2032 | 2033 | 2034 | 2035 | 2036 | 2037 | 2038 | 2039 | 2040 | 2041 | 2042 | 2043 | 2044 | 2045 | 2046 | 2047 | 2048 | 2049 | 2050
1930 | [20 empty] | 0 | 0 | 0 | 0 | 0 | 0 | 0 | 0 | 0 | 0 | 0 | 0 | 0 | 0 | 0 | 0 | 0 | 0 | 0 | 0 | 0 | 0 | 0 | 0 | 0 | 0 | 0 | 0 | 0 | 0 | 0 | 0
1931 | [20 empty] | 0 | 0 | 0 | 0 | 0 | 0 | 0 | 0 | 0 | 0 | 0 | 0 | 0 | 0 | 0 | 0 | 0 | 0 | 0 | 0 | 0 | 0 | 0 | 0 | 0 | 0 | 0 | 0 | 0 | 0 | 0 | 0
1932 | [20 empty] | 0 | 0 | 0 | 0 | 0 | 0 | 0 | 0 | 0 | 0 | 0 | 0 | 0 | 0 | 0 | 0 | 0 | 0 | 0 | 0 | 0 | 0 | 0 | 0 | 0 | 0 | 0 | 0 | 0 | 0 | 0 | 0
1933 | [20 empty] | 0 | 0 | 0 | 0 | 0 | 0 | 0 | 0 | 0 | 0 | 0 | 0 | 0 | 0 | 0 | 0 | 0 | 0 | 0 | 0 | 0 | 0 | 0 | 0 | 0 | 0 | 0 | 0 | 0 | 0 | 0 | 0
1934 | [20 empty] | 0 | 0 | 0 | 0 | 0 | 0 | 0 | 0 | 0 | 0 | 0 | 0 | 0 | 0 | 0 | 0 | 0 | 0 | 0 | 0 | 0 | 0 | 0 | 0 | 0 | 0 | 0 | 0 | 0 | 0 | 0 | 0
1935 | [20 empty] | 0 | 0 | 0 | 0 | 0 | 0 | 0 | 0 | 0 | 0 | 0 | 0 | 0 | 0 | 0 | 0 | 0 | 0 | 0 | 0 | 0 | 0 | 0 | 0 | 0 | 0 | 0 | 0 | 0 | 0 | 0 | 0
1936 | [20 empty] | 0 | 0 | 0 | 0 | 0 | 0 | 0 | 0 | 0 | 0 | 0 | 0 | 0 | 0 | 0 | 0 | 0 | 0 | 0 | 0 | 0 | 0 | 0 | 0 | 0 | 0 | 0 | 0 | 0 | 0 | 0 | 0
1937 | [20 empty] | 0 | 0 | 0 | 0 | 0 | 0 | 0 | 0 | 0 | 0 | 0 | 0 | 0 | 0 | 0 | 0 | 0 | 0 | 0 | 0 | 0 | 0 | 0 | 0 | 0 | 0 | 0 | 0 | 0 | 0 | 0 | 0
1938 | [20 empty] | 0 | 0 | 0 | 0 | 0 | 0 | 0 | 0 | 0 | 0 | 0 | 0 | 0 | 0 | 0 | 0 | 0 | 0 | 0 | 0 | 0 | 0 | 0 | 0 | 0 | 0 | 0 | 0 | 0 | 0 | 0 | 0
1939 | [20 empty] | 0 | 0 | 0 | 0 | 0 | 0 | 0 | 0 | 0 | 0 | 0 | 0 | 0 | 0 | 0 | 0 | 0 | 0 | 0 | 0 | 0 | 0 | 0 | 0 | 0 | 0 | 0 | 0 | 0 | 0 | 0 | 0
1940 | [20 empty] | 0 | 0 | 0 | 0 | 0 | 0 | 0 | 0 | 0 | 0 | 0 | 0 | 0 | 0 | 0 | 0 | 0 | 0 | 0 | 0 | 0 | 0 | 0 | 0 | 0 | 0 | 0 | 0 | 0 | 0 | 0 | 0
1941 | [20 empty] | 0 | 0 | 0 | 0 | 0 | 0 | 0 | 0 | 0 | 0 | 0 | 0 | 0 | 0 | 0 | 0 | 0 | 0 | 0 | 0 | 0 | 0 | 0 | 0 | 0 | 0 | 0 | 0 | 0 | 0 | 0 | 0
1942 | [20 empty] | 0 | 0 | 0 | 0 | 0 | 0 | 0 | 0 | 0 | 0 | 0 | 0 | 0 | 0 | 0 | 0 | 0 | 0 | 0 | 0 | 0 | 0 | 0 | 0 | 0 | 0 | 0 | 0 | 0 | 0 | 0 | 0
1943 | [20 empty] | 0 | 0 | 0 | 0 | 0 | 0 | 0 | 0 | 0 | 0 | 0 | 0 | 0 | 0 | 0 | 0 | 0 | 0 | 0 | 0 | 0 | 0 | 0 | 0 | 0 | 0 | 0 | 0 | 0 | 0 | 0 | 0
1944 | [20 empty] | 0 | 0 | 0 | 0 | 0 | 0 | 0 | 0 | 0 | 0 | 0 | 0 | 0 | 0 | 0 | 0 | 0 | 0 | 0 | 0 | 0 | 0 | 0 | 0 | 0 | 0 | 0 | 0 | 0 | 0 | 0 | 0
1945 | [20 empty] | 0 | 0 | 0 | 0 | 0 | 0 | 0 | 0 | 0 | 0 | 0 | 0 | 0 | 0 | 0 | 0 | 0 | 0 | 0 | 0 | 0 | 0 | 0 | 0 | 0 | 0 | 0 | 0 | 0 | 0 | 0 | 0
1946 | [20 empty] | 0 | 0 | 0 | 0 | 0 | 0 | 0 | 0 | 0 | 0 | 0 | 0 | 0 | 0 | 0 | 0 | 0 | 0 | 0 | 0 | 0 | 0 | 0 | 0 | 0 | 0 | 0 | 0 | 0 | 0 | 0 | 0
1947 | [20 empty] | 0 | 0 | 0 | 0 | 0 | 0 | 0 | 0 | 0 | 0 | 0 | 0 | 0 | 0 | 0 | 0 | 0 | 0 | 0 | 0 | 0 | 0 | 0 | 0 | 0 | 0 | 0 | 0 | 0 | 0 | 0 | 0
1948 | [20 empty] | 0 | 0 | 0 | 0 | 0 | 0 | 0 | 0 | 0 | 0 | 0 | 0 | 0 | 0 | 0 | 0 | 0 | 0 | 0 | 0 | 0 | 0 | 0 | 0 | 0 | 0 | 0 | 0 | 0 | 0 | 0 | 0
1949 | [20 empty] | 0 | 0 | 0 | 0 | 0 | 0 | 0 | 0 | 0 | 0 | 0 | 0 | 0 | 0 | 0 | 0 | 0 | 0 | 0 | 0 | 0 | 0 | 0 | 0 | 0 | 0 | 0 | 0 | 0 | 0 | 0 | 0
1950 | [20 empty] | 0 | 0 | 0 | 0 | 0 | 0 | 0 | 0 | 0 | 0 | 0 | 0 | 0 | 0 | 0 | 0 | 0 | 0 | 0 | 0 | 0 | 0 | 0 | 0 | 0 | 0 | 0 | 0 | 0 | 0 | 0 | 0
1951 | [20 empty] | 0 | 0 | 0 | 0 | 0 | 0 | 0 | 0 | 0 | 0 | 0 | 0 | 0 | 0 | 0 | 0 | 0 | 0 | 0 | 0 | 0 | 0 | 0 | 0 | 0 | 0 | 0 | 0 | 0 | 0 | 0 | 0
1952 | [20 empty] | 0 | 0 | 0 | 0 | 0 | 0 | 0 | 0 | 0 | 0 | 0 | 0 | 0 | 0 | 0 | 0 | 0 | 0 | 0 | 0 | 0 | 0 | 0 | 0 | 0 | 0 | 0 | 0 | 0 | 0 | 0 | 0
1953 | [20 empty] | 0 | 0 | 0 | 0 | 0 | 0 | 0 | 0 | 0 | 0 | 0 | 0 | 0 | 0 | 0 | 0 | 0 | 0 | 0 | 0 | 0 | 0 | 0 | 0 | 0 | 0 | 0 | 0 | 0 | 0 | 0 | 0
1954 | [20 empty] | 0 | 0 | 0 | 0 | 0 | 0 | 0 | 0 | 0 | 0 | 0 | 0 | 0 | 0 | 0 | 0 | 0 | 0 | 0 | 0 | 0 | 0 | 0 | 0 | 0 | 0 | 0 | 0 | 0 | 0 | 0 | 0
1955 | [20 empty] | 0 | 0 | 0 | 0 | 0 | 0 | 0 | 0 | 0 | 0 | 0 | 0 | 0 | 0 | 0 | 0 | 0 | 0 | 0 | 0 | 0 | 0 | 0 | 0 | 0 | 0 | 0 | 0 | 0 | 0 | 0 | 0
1956 | [20 empty] | 0 | 0 | 0 | 0 | 0 | 0 | 0 | 0 | 0 | 0 | 0 | 0 | 0 | 0 | 0 | 0 | 0 | 0 | 0 | 0 | 0 | 0 | 0 | 0 | 0 | 0 | 0 | 0 | 0 | 0 | 0 | 0
1957 | [20 empty] | 0 | 0 | 0 | 0 | 0 | 0 | 0 | 0 | 0 | 0 | 0 | 0 | 0 | 0 | 0 | 0 | 0 | 0 | 0 | 0 | 0 | 0 | 0 | 0 | 0 | 0 | 0 | 0 | 0 | 0 | 0 | 0
1958 | [20 empty] | 0 | 0 | 0 | 0 | 0 | 0 | 0 | 0 | 0 | 0 | 0 | 0 | 0 | 0 | 0 | 0 | 0 | 0 | 0 | 0 | 0 | 0 | 0 | 0 | 0 | 0 | 0 | 0 | 0 | 0 | 0 | 0
1959 | [20 empty] | 0 | 0 | 0 | 0 | 0 | 0 | 0 | 0 | 0 | 0 | 0 | 0 | 0 | 0 | 0 | 0 | 0 | 0 | 0 | 0 | 0 | 0 | 0 | 0 | 0 | 0 | 0 | 0 | 0 | 0 | 0 | 0
1960 | [20 empty] | 0 | 0 | 0 | 0 | 0 | 0 | 0 | 0 | 0 | 0 | 0 | 0 | 0 | 0 | 0 | 0 | 0 | 0 | 0 | 0 | 0 | 0 | 0 | 0 | 0 | 0 | 0 | 0 | 0 | 0 | 0 | 0
1961 | [20 empty] | 0 | 0 | 0 | 0 | 0 | 0 | 0 | 0 | 0 | 0 | 0 | 0 | 0 | 0 | 0 | 0 | 0 | 0 | 0 | 0 | 0 | 0 | 0 | 0 | 0 | 0 | 0 | 0 | 0 | 0 | 0 | 0
1962 | [20 empty] | 0 | 0 | 0 | 0 | 0 | 0 | 0 | 0 | 0 | 0 | 0 | 0 | 0 | 0 | 0 | 0 | 0 | 0 | 0 | 0 | 0 | 0 | 0 | 0 | 0 | 0 | 0 | 0 | 0 | 0 | 0 | 0
1963 | [20 empty] | 0 | 0 | 0 | 0 | 0 | 0 | 0 | 0 | 0 | 0 | 0 | 0 | 0 | 0 | 0 | 0 | 0 | 0 | 0 | 0 | 0 | 0 | 0 | 0 | 0 | 0 | 0 | 0 | 0 | 0 | 0 | 0
1964 | [20 empty] | 0 | 0 | 0 | 0 | 0 | 0 | 0 | 0 | 0 | 0 | 0 | 0 | 0 | 0 | 0 | 0 | 0 | 0 | 0 | 0 | 0 | 0 | 0 | 0 | 0 | 0 | 0 | 0 | 0 | 0 | 0 | 0
1965 | [20 empty] | 0 | 0 | 0 | 0 | 0 | 0 | 0 | 0 | 0 | 0 | 0 | 0 | 0 | 0 | 0 | 0 | 0 | 0 | 0 | 0 | 0 | 0 | 0 | 0 | 0 | 0 | 0 | 0 | 0 | 0 | 0 | 0
1966 | [20 empty] | 0 | 0 | 0 | 0 | 0 | 0 | 0 | 0 | 0 | 0 | 0 | 0 | 0 | 0 | 0 | 0 | 0 | 0 | 0 | 0 | 0 | 0 | 0 | 0 | 0 | 0 | 0 | 0 | 0 | 0 | 0 | 0
1967 | [20 empty] | 0 | 0 | 0 | 0 | 0 | 0 | 0 | 0 | 0 | 0 | 0 | 0 | 0 | 0 | 0 | 0 | 0 | 0 | 0 | 0 | 0 | 0 | 0 | 0 | 0 | 0 | 0 | 0 | 0 | 0 | 0 | 0
1968 | [20 empty] | 0 | 0 | 0 | 0 | 0 | 0 | 0 | 0 | 0 | 0 | 0 | 0 | 0 | 0 | 0 | 0 | 0 | 0 | 0 | 0 | 0 | 0 | 0 | 0 | 0 | 0 | 0 | 0 | 0 | 0 | 0 | 0
1969 | [20 empty] | 0 | 0 | 0 | 0 | 0 | 0 | 0 | 0 | 0 | 0 | 0 | 0 | 0 | 0 | 0 | 0 | 0 | 0 | 0 | 0 | 0 | 0 | 0 | 0 | 0 | 0 | 0 | 0 | 0 | 0 | 0 | 0
1970 | [20 empty] | 0 | 0 | 0 | 0 | 0 | 0 | 0 | 0 | 0 | 0 | 0 | 0 | 0 | 0 | 0 | 0 | 0 | 0 | 0 | 0 | 0 | 0 | 0 | 0 | 0 | 0 | 0 | 0 | 0 | 0 | 0 | 0
1971 | [20 empty] | 0 | 0 | 0 | 0 | 0 | 0 | 0 | 0 | 0 | 0 | 0 | 0 | 0 | 0 | 0 | 0 | 0 | 0 | 0 | 0 | 0 | 0 | 0 | 0 | 0 | 0 | 0 | 0 | 0 | 0 | 0 | 0
1972 | [20 empty] | 877.2 | 0 | 0 | 0 | 0 | 0 | 0 | 0 | 0 | 0 | 0 | 0 | 0 | 0 | 877.2 | 0 | 0 | 0 | 0 | 0 | 0 | 0 | 0 | 0 | 0 | 0 | 0 | 0 | 0 | 0 | 0 | 0
1973 | [20 empty] | 760 | 0 | 0 | 0 | 0 | 0 | 0 | 0 | 0 | 0 | 0 | 0 | 0 | 0 | 0 | 760 | 0 | 0 | 0 | 0 | 0 | 0 | 0 | 0 | 0 | 0 | 0 | 0 | 0 | 0 | 0 | 0
1974 | [20 empty] | 0 | 0 | 0 | 0 | 0 | 0 | 0 | 0 | 0 | 0 | 0 | 0 | 0 | 0 | 0 | 0 | 0 | 0 | 0 | 0 | 0 | 0 | 0 | 0 | 0 | 0 | 0 | 0 | 0 | 0 | 0 | 0
1975 | [20 empty] | 0 | 0 | 0 | 0 | 0 | 0 | 0 | 0 | 0 | 0 | 0 | 0 | 0 | 0 | 0 | 0 | 0 | 0 | 0 | 0 | 0 | 0 | 0 | 0 | 0 | 0 | 0 | 0 | 0 | 0 | 0 | 0
1976 | [20 empty] | 1080 | 0 | 0 | 0 | 0 | 0 | 0 | 0 | 0 | 0 | 0 | 0 | 0 | 0 | 0 | 0 | 0 | 0 | 1080 | 0 | 0 | 0 | 0 | 0 | 0 | 0 | 0 | 0 | 0 | 0 | 0 | 0
1977 | [20 empty] | 0 | 0 | 0 | 0 | 0 | 0 | 0 | 0 | 0 | 0 | 0 | 0 | 0 | 0 | 0 | 0 | 0 | 0 | 0 | 0 | 0 | 0 | 0 | 0 | 0 | 0 | 0 | 0 | 0 | 0 | 0 | 0
1978 | [20 empty] | 0 | 0 | 0 | 0 | 0 | 0 | 0 | 0 | 0 | 0 | 0 | 0 | 0 | 0 | 0 | 0 | 0 | 0 | 0 | 0 | 0 | 0 | 0 | 0 | 0 | 0 | 0 | 0 | 0 | 0 | 0 | 0
1979 | [20 empty] | 0 | 0 | 0 | 0 | 0 | 0 | 0 | 0 | 0 | 0 | 0 | 0 | 0 | 0 | 0 | 0 | 0 | 0 | 0 | 0 | 0 | 0 | 0 | 0 | 0 | 0 | 0 | 0 | 0 | 0 | 0 | 0
1980 | [20 empty] | 0 | 0 | 0 | 0 | 0 | 0 | 0 | 0 | 0 | 0 | 0 | 0 | 0 | 0 | 0 | 0 | 0 | 0 | 0 | 0 | 0 | 0 | 0 | 0 | 0 | 0 | 0 | 0 | 0 | 0 | 0 | 0
1981 | [20 empty] | 0 | 0 | 0 | 0 | 0 | 0 | 0 | 0 | 0 | 0 | 0 | 0 | 0 | 0 | 0 | 0 | 0 | 0 | 0 | 0 | 0 | 0 | 0 | 0 | 0 | 0 | 0 | 0 | 0 | 0 | 0 | 0
1982 | [20 empty] | 0 | 0 | 0 | 0 | 0 | 0 | 0 | 0 | 0 | 0 | 0 | 0 | 0 | 0 | 0 | 0 | 0 | 0 | 0 | 0 | 0 | 0 | 0 | 0 | 0 | 0 | 0 | 0 | 0 | 0 | 0 | 0
1983 | [20 empty] | 1080 | 0 | 0 | 0 | 0 | 0 | 0 | 0 | 0 | 0 | 0 | 0 | 0 | 0 | 0 | 0 | 0 | 0 | 0 | 0 | 0 | 0 | 0 | 0 | 0 | 1080 | 0 | 0 | 0 | 0 | 0 | 0
1984 | [20 empty] | 0 | 0 | 0 | 0 | 0 | 0 | 0 | 0 | 0 | 0 | 0 | 0 | 0 | 0 | 0 | 0 | 0 | 0 | 0 | 0 | 0 | 0 | 0 | 0 | 0 | 0 | 0 | 0 | 0 | 0 | 0 | 0
1985 | [20 empty] | 0 | 0 | 0 | 0 | 0 | 0 | 0 | 0 | 0 | 0 | 0 | 0 | 0 | 0 | 0 | 0 | 0 | 0 | 0 | 0 | 0 | 0 | 0 | 0 | 0 | 0 | 0 | 0 | 0 | 0 | 0 | 0
1986 | [20 empty] | 0 | 0 | 0 | 0 | 0 | 0 | 0 | 0 | 0 | 0 | 0 | 0 | 0 | 0 | 0 | 0 | 0 | 0 | 0 | 0 | 0 | 0 | 0 | 0 | 0 | 0 | 0 | 0 | 0 | 0 | 0 | 0
1987 | [20 empty] | 0 | 0 | 0 | 0 | 0 | 0 | 0 | 0 | 0 | 0 | 0 | 0 | 0 | 0 | 0 | 0 | 0 | 0 | 0 | 0 | 0 | 0 | 0 | 0 | 0 | 0 | 0 | 0 | 0 | 0 | 0 | 0
1988 | [20 empty] | 0 | 0 | 0 | 0 | 0 | 0 | 0 | 0 | 0 | 0 | 0 | 0 | 0 | 0 | 0 | 0 | 0 | 0 | 0 | 0 | 0 | 0 | 0 | 0 | 0 | 0 | 0 | 0 | 0 | 0 | 0 | 0
1989 | [20 empty] | 0 | 0 | 0 | 0 | 0 | 0 | 0 | 0 | 0 | 0 | 0 | 0 | 0 | 0 | 0 | 0 | 0 | 0 | 0 | 0 | 0 | 0 | 0 | 0 | 0 | 0 | 0 | 0 | 0 | 0 | 0 | 0
1990 | [20 empty] | 0 | 0 | 0 | 0 | 0 | 0 | 0 | 0 | 0 | 0 | 0 | 0 | 0 | 0 | 0 | 0 | 0 | 0 | 0 | 0 | 0 | 0 | 0 | 0 | 0 | 0 | 0 | 0 | 0 | 0 | 0 | 0
1991 | [20 empty] | 0 | 0 | 0 | 0 | 0 | 0 | 0 | 0 | 0 | 0 | 0 | 0 | 0 | 0 | 0 | 0 | 0 | 0 | 0 | 0 | 0 | 0 | 0 | 0 | 0 | 0 | 0 | 0 | 0 | 0 | 0 | 0
1992 | [20 empty] | 0 | 0 | 0 | 0 | 0 | 0 | 0 | 0 | 0 | 0 | 0 | 0 | 0 | 0 | 0 | 0 | 0 | 0 | 0 | 0 | 0 | 0 | 0 | 0 | 0 | 0 | 0 | 0 | 0 | 0 | 0 | 0
1993 | [20 empty] | 0 | 0 | 0 | 0 | 0 | 0 | 0 | 0 | 0 | 0 | 0 | 0 | 0 | 0 | 0 | 0 | 0 | 0 | 0 | 0 | 0 | 0 | 0 | 0 | 0 | 0 | 0 | 0 | 0 | 0 | 0 | 0
1994 | [20 empty] | 0 | 0 | 0 | 0 | 0 | 0 | 0 | 0 | 0 | 0 | 0 | 0 | 0 | 0 | 0 | 0 | 0 | 0 | 0 | 0 | 0 | 0 | 0 | 0 | 0 | 0 | 0 | 0 | 0 | 0 | 0 | 0
1995 | [20 empty] | 0 | 0 | 0 | 0 | 0 | 0 | 0 | 0 | 0 | 0 | 0 | 0 | 0 | 0 | 0 | 0 | 0 | 0 | 0 | 0 | 0 | 0 | 0 | 0 | 0 | 0 | 0 | 0 | 0 | 0 | 0 | 0
1996 | [20 empty] | 0 | 0 | 0 | 0 | 0 | 0 | 0 | 0 | 0 | 0 | 0 | 0 | 0 | 0 | 0 | 0 | 0 | 0 | 0 | 0 | 0 | 0 | 0 | 0 | 0 | 0 | 0 | 0 | 0 | 0 | 0 | 0
1997 | [20 empty] | 0 | 0 | 0 | 0 | 0 | 0 | 0 | 0 | 0 | 0 | 0 | 0 | 0 | 0 | 0 | 0 | 0 | 0 | 0 | 0 | 0 | 0 | 0 | 0 | 0 | 0 | 0 | 0 | 0 | 0 | 0 | 0
1998 | [20 empty] | 0 | 0 | 0 | 0 | 0 | 0 | 0 | 0 | 0 | 0 | 0 | 0 | 0 | 0 | 0 | 0 | 0 | 0 | 0 | 0 | 0 | 0 | 0 | 0 | 0 | 0 | 0 | 0 | 0 | 0 | 0 | 0
1999 | [20 empty] | 0 | 0 | 0 | 0 | 0 | 0 | 0 | 0 | 0 | 0 | 0 | 0 | 0 | 0 | 0 | 0 | 0 | 0 | 0 | 0 | 0 | 0 | 0 | 0 | 0 | 0 | 0 | 0 | 0 | 0 | 0 | 0
2000 | [20 empty] | 0 | 0 | 0 | 0 | 0 | 0 | 0 | 0 | 0 | 0 | 0 | 0 | 0 | 0 | 0 | 0 | 0 | 0 | 0 | 0 | 0 | 0 | 0 | 0 | 0 | 0 | 0 | 0 | 0 | 0 | 0 | 0
2001 | [20 empty] | 0 | 0 | 0 | 0 | 0 | 0 | 0 | 0 | 0 | 0 | 0 | 0 | 0 | 0 | 0 | 0 | 0 | 0 | 0 | 0 | 0 | 0 | 0 | 0 | 0 | 0 | 0 | 0 | 0 | 0 | 0 | 0
2002 | [20 empty] | 0 | 0 | 0 | 0 | 0 | 0 | 0 | 0 | 0 | 0 | 0 | 0 | 0 | 0 | 0 | 0 | 0 | 0 | 0 | 0 | 0 | 0 | 0 | 0 | 0 | 0 | 0 | 0 | 0 | 0 | 0 | 0
2003 | [20 empty] | 0 | 0 | 0 | 0 | 0 | 0 | 0 | 0 | 0 | 0 | 0 | 0 | 0 | 0 | 0 | 0 | 0 | 0 | 0 | 0 | 0 | 0 | 0 | 0 | 0 | 0 | 0 | 0 | 0 | 0 | 0 | 0
2004 | [20 empty] | 0 | 0 | 0 | 0 | 0 | 0 | 0 | 0 | 0 | 0 | 0 | 0 | 0 | 0 | 0 | 0 | 0 | 0 | 0 | 0 | 0 | 0 | 0 | 0 | 0 | 0 | 0 | 0 | 0 | 0 | 0 | 0
2005 | [20 empty] | 0 | 0 | 0 | 0 | 0 | 0 | 0 | 0 | 0 | 0 | 0 | 0 | 0 | 0 | 0 | 0 | 0 | 0 | 0 | 0 | 0 | 0 | 0 | 0 | 0 | 0 | 0 | 0 | 0 | 0 | 0 | 0
2006 | [20 empty] | 0 | 0 | 0 | 0 | 0 | 0 | 0 | 0 | 0 | 0 | 0 | 0 | 0 | 0 | 0 | 0 | 0 | 0 | 0 | 0 | 0 | 0 | 0 | 0 | 0 | 0 | 0 | 0 | 0 | 0 | 0 | 0
2007 | [20 empty] | 0 | 0 | 0 | 0 | 0 | 0 | 0 | 0 | 0 | 0 | 0 | 0 | 0 | 0 | 0 | 0 | 0 | 0 | 0 | 0 | 0 | 0 | 0 | 0 | 0 | 0 | 0 | 0 | 0 | 0 | 0 | 0
2008 | [20 empty] | 0 | 0 | 0 | 0 | 0 | 0 | 0 | 0 | 0 | 0 | 0 | 0 | 0 | 0 | 0 | 0 | 0 | 0 | 0 | 0 | 0 | 0 | 0 | 0 | 0 | 0 | 0 | 0 | 0 | 0 | 0 | 0
2009 | [20 empty] | 0 | 0 | 0 | 0 | 0 | 0 | 0 | 0 | 0 | 0 | 0 | 0 | 0 | 0 | 0 | 0 | 0 | 0 | 0 | 0 | 0 | 0 | 0 | 0 | 0 | 0 | 0 | 0 | 0 | 0 | 0 | 0
2010 | [20 empty] | 0 | 0 | 0 | 0 | 0 | 0 | 0 | 0 | 0 | 0 | 0 | 0 | 0 | 0 | 0 | 0 | 0 | 0 | 0 | 0 | 0 | 0 | 0 | 0 | 0 | 0 | 0 | 0 | 0 | 0 | 0 | 0
2011 | [20 empty] | 0 | 0 | 0 | 0 | 0 | 0 | 0 | 0 | 0 | 0 | 0 | 0 | 0 | 0 | 0 | 0 | 0 | 0 | 0 | 0 | 0 | 0 | 0 | 0 | 0 | 0 | 0 | 0 | 0 | 0 | 0 | 0
2012 | [20 empty] | 0 | 0 | 0 | 0 | 0 | 0 | 0 | 0 | 0 | 0 | 0 | 0 | 0 | 0 | 0 | 0 | 0 | 0 | 0 | 0 | 0 | 0 | 0 | 0 | 0 | 0 | 0 | 0 | 0 | 0 | 0 | 0
2013 | [20 empty] | 0 | 0 | 0 | 0 | 0 | 0 | 0 | 0 | 0 | 0 | 0 | 0 | 0 | 0 | 0 | 0 | 0 | 0 | 0 | 0 | 0 | 0 | 0 | 0 | 0 | 0 | 0 | 0 | 0 | 0 | 0 | 0
2014 | [20 empty] | 0 | 0 | 0 | 0 | 0 | 0 | 0 | 0 | 0 | 0 | 0 | 0 | 0 | 0 | 0 | 0 | 0 | 0 | 0 | 0 | 0 | 0 | 0 | 0 | 0 | 0 | 0 | 0 | 0 | 0 | 0 | 0
2015 | [20 empty] | 0 | 0 | 0 | 0 | 0 | 0 | 0 | 0 | 0 | 0 | 0 | 0 | 0 | 0 | 0 | 0 | 0 | 0 | 0 | 0 | 0 | 0 | 0 | 0 | 0 | 0 | 0 | 0 | 0 | 0 | 0 | 0
2016 | [20 empty] | 0 | 0 | 0 | 0 | 0 | 0 | 0 | 0 | 0 | 0 | 0 | 0 | 0 | 0 | 0 | 0 | 0 | 0 | 0 | 0 | 0 | 0 | 0 | 0 | 0 | 0 | 0 | 0 | 0 | 0 | 0 | 0
2017 | [20 empty] | 0 | 0 | 0 | 0 | 0 | 0 | 0 | 0 | 0 | 0 | 0 | 0 | 0 | 0 | 0 | 0 | 0 | 0 | 0 | 0 | 0 | 0 | 0 | 0 | 0 | 0 | 0 | 0 | 0 | 0 | 0 | 0
2018 | [20 empty] | 0 | 0 | 0 | 0 | 0 | 0 | 0 | 0 | 0 | 0 | 0 | 0 | 0 | 0 | 0 | 0 | 0 | 0 | 0 | 0 | 0 | 0 | 0 | 0 | 0 | 0 | 0 | 0 | 0 | 0 | 0 | 0
2019 | [20 empty] | 0 | 0 | 0 | 0 | 0 | 0 | 0 | 0 | 0 | 0 | 0 | 0 | 0 | 0 | 0 | 0 | 0 | 0 | 0 | 0 | 0 | 0 | 0 | 0 | 0 | 0 | 0 | 0 | 0 | 0 | 0 | 0

## Assumptions (Hydro)
| 2000 | 2001 | 2002 | 2003 | 2004 | 2005 | 2006 | 2007 | 2008 | 2009 | 2010 | 2011 | 2012 | 2013 | 2014 | 2015 | 2016 | 2017 | 2018 | 2019 | 2020 | 2021 | 2022 | 2023 | 2024 | 2025 | 2026 | 2027 | 2028 | 2029 | 2030 | 2031 | 2032 | 2033 | 2034 | 2035 | 2036 | 2037 | 2038 | 2039 | 2040 | 2041 | 2042 | 2043 | 2044 | 2045 | 2046 | 2047 | 2048 | 2049 | 2050
Avg CAPEX ($/MW) | 2029552.816 | 2029552.816 | 2029552.816 | 2029552.816 | 2029552.816 | 2064036.611 | 2127254.365 | 2241511.656 | 2298012.984 | 2389846.165 | 2436195.183 | 2483170.777 | 2538824.225 | 2562804.847 | 2595176.516 | 2685540.643 | 2729068.856 | 2700088.134 | 2806027.206 | 2841471.099 | 2898000 | 2955653.5 | 3014453.972 | 3074424.235 | 3135587.561 | 3197967.684 | 3261588.812 | 3326475.634 | 3392653.33 | 3460147.581 | 3528984.578 | 3599191.035 | 3670794.196 | 3743821.847 | 3818302.328 | 3894264.541 | 3971737.964 | 4050752.662 | 4131339.297 | 4213529.141 | 4297354.09 | 4382846.673 | 4470040.065 | 4558968.103 | 4649665.297 | 4742166.842 | 4836508.635 | 4932727.285 | 5030860.133 | 5130945.259 | 5233021.502
Annual CAPEX improve (%) | 0% | 0% | 0% | 0% | 0% | 0% | 0% | 0% | 0% | 0% | 0% | 0% | 0% | 0% | 0% | 0% | 0% | 0% | 0% | 0% | 0% | 0% | 0% | 0% | 0% | 0% | 0% | 0% | 0% | 0% | 0% | 0% | 0% | 0% | 0% | 0% | 0% | 0% | 0% | 0% | 0% | 0% | 0% | 0% | 0% | 0% | 0% | 0% | 0% | 0% | 0%
Share of debt (%) | [20 empty] | 60%
Share of equity (%) | [20 empty] | 40%
Interest rate on debt (%) | [20 empty] | 4.75%
Return on equity (%) | [20 empty] | 8%
Avg WACC (%) | [20 empty] | 6.05%
Avg loan term (yrs) | [20 empty] | 15
Depreciation (MACRS - 15 yrs) | [20 empty] | 5% | 9.5% | 8.55% | 7.7% | 6.93% | 6.23% | 5.9% | 5.9% | 5.91% | 5.9% | 5.91% | 5.9% | 5.91% | 5.9% | 5.91% | 2.95%
Annual max capacity build (MW) | [20 empty] | 1500
Avg # of years to build | [20 empty] | 3
CAPEX per year | [20 empty] | 33.33%
Avg utilization | [20 empty] | 42.42% | 42.42% | 42.42% | 42.42% | 42.42% | 42.42% | 42.42% | 42.42% | 42.42% | 42.42% | 42.42% | 42.42% | 42.42% | 42.42% | 42.42% | 42.42% | 42.42% | 42.42% | 42.42% | 42.42% | 42.42% | 42.42% | 42.42% | 42.42% | 42.42% | 42.42% | 42.42% | 42.42% | 42.42% | 42.42% | 42.42%
Max utilization | [20 empty] | 46% | 46% | 46% | 46% | 46% | 46% | 46% | 46% | 46% | 46% | 46% | 46% | 46% | 46% | 46% | 46% | 46% | 46% | 46% | 46% | 46% | 46% | 46% | 46% | 46% | 46% | 46% | 46% | 46% | 46% | 46%
Avg annual utilization change | [20 empty] | 0% | 0% | 0% | 0% | 0% | 0% | 0% | 0% | 0% | 0% | 0% | 0% | 0% | 0% | 0% | 0% | 0% | 0% | 0% | 0% | 0% | 0% | 0% | 0% | 0% | 0% | 0% | 0% | 0% | 0% | 0%
Avg annual FOM ($/MW-yr) | 28048.1678 | 28048.1678 | 28048.1678 | 28048.1678 | 28048.1678 | 28524.7296 | 29398.3911 | 30977.4126 | 31758.254 | 33027.3771 | 33667.9148 | 34317.1117 | 35086.2354 | 35417.6446 | 35865.0171 | 37113.8381 | 37715.3926 | 37314.8826 | 38778.9474 | 39268.7776 | 40050 | 40846.7642 | 41659.3794 | 42488.161 | 43333.4306 | 44195.5161 | 45074.7522 | 45971.48 | 46886.0476 | 47818.8097 | 48770.1285 | 49740.373 | 50729.9198 | 51739.1529 | 52768.4639 | 53818.2522 | 54888.9253 | 55980.8986 | 57094.5959 | 58230.4493 | 59388.8997 | 60570.3966 | 61775.3984 | 63004.3728 | 64257.7968 | 65536.1567 | 66839.9485 | 68169.6783 | 69525.8621 | 70909.0261 | 72319.7071
Avg annual VOM ($/MWh) | 0.93144 | 0.93144 | 0.93144 | 0.93144 | 0.93144 | 0.94726 | 0.97628 | 1.0287 | 1.0546 | 1.0968 | 1.1181 | 1.1396 | 1.1652 | 1.1762 | 1.191 | 1.2325 | 1.2525 | 1.2392 | 1.2878 | 1.3041 | 1.33 | 1.3565 | 1.3834 | 1.411 | 1.439 | 1.4677 | 1.4969 | 1.5266 | 1.557 | 1.588 | 1.6196 | 1.6518 | 1.6847 | 1.7182 | 1.7524 | 1.7872 | 1.8228 | 1.859 | 1.896 | 1.9337 | 1.9722 | 2.0115 | 2.0515 | 2.0923 | 2.1339 | 2.1764 | 2.2197 | 2.2638 | 2.3088 | 2.3548 | 2.4016
Avg OPEX ($/MWh) | 8.4799 | 8.4799 | 8.4799 | 8.4799 | 8.4799 | 8.624 | 8.8881 | 9.3655 | 9.6016 | 9.9853 | 10.179 | 10.3752 | 10.6078 | 10.708 | 10.8432 | 11.2208 | 11.4027 | 11.2816 | 11.7242 | 11.8723 | 12.1085 | 12.3494 | 12.5951 | 12.8456 | 13.1012 | 13.3618 | 13.6276 | 13.8988 | 14.1753 | 14.4573 | 14.7449 | 15.0382 | 15.3374 | 15.6425 | 15.9537 | 16.2711 | 16.5948 | 16.925 | 17.2617 | 17.6051 | 17.9553 | 18.3125 | 18.6768 | 19.0484 | 19.4273 | 19.8138 | 20.208 | 20.61 | 21.0201 | 21.4382 | 21.8647
Annual OPEX improve (%) | 0% | 0% | 0% | 0% | 0% | 0% | 0% | 0% | 0% | 0% | 0% | 0% | 0% | 0% | 0% | 0% | 0% | 0% | 0% | 0% | 0% | 0% | 0% | 0% | 0% | 0% | 0% | 0% | 0% | 0% | 0% | 0% | 0% | 0% | 0% | 0% | 0% | 0% | 0% | 0% | 0% | 0% | 0% | 0% | 0% | 0% | 0% | 0% | 0% | 0% | 0%
Avg GHG emission (mt/MWh)
Avg tax | 35% | 35% | 35% | 35% | 35% | 35% | 35% | 35% | 35% | 35% | 35% | 35% | 35% | 35% | 35% | 35% | 35% | 35% | 21% | 21% | 21% | 21% | 21% | 21% | 21% | 21% | 21% | 21% | 21% | 21% | 21% | 21% | 21% | 21% | 21% | 21% | 21% | 21% | 21% | 21% | 21% | 21% | 21% | 21% | 21% | 21% | 21% | 21% | 21% | 21% | 21%
Avg subsidy per unit of output ($/MWh) | [20 empty] | 0 | 0 | 0 | 0 | 0 | 0 | 0 | 0 | 0 | 0 | 0 | 0 | 0 | 0 | 0 | 0 | 0 | 0 | 0 | 0 | 0 | 0 | 0 | 0 | 0 | 0 | 0 | 0 | 0 | 0 | 0
Avg Lifetime (years) | [20 empty] | 61
Max Lifetime | [20 empty] | 90
Min Lifetime | [20 empty] | 52
Avg Age (years) | [20 empty] | 37
CAPEX to extend the life of plant to Max Lifetime ($/MW)
Avg energy price of electricity ($2017/MWh) | 96.9947 | 82.5618 | 92.423 | 85.6439 | 81.3248 | 82.2851 | 73.1324 | 75.1783 | 77.5669 | 67.3971 | 69.3593 | 69.1496 | 66.0774 | 68.6676 | 67.6134 | 63.5193 | 65.2 | 62.54 | 62.8 | 62.22 | 63.2455 | 62.1879 | 61.2839 | 60.7827 | 60.4701 | 60.7261 | 60.3235 | 60.1547 | 59.9186 | 59.7474 | 59.5717 | 59.4622 | 59.0982 | 58.6907 | 58.2797 | 57.9454 | 57.8223 | 57.6393 | 57.6182 | 57.5832 | 57.4286 | 57.2126 | 56.9574 | 56.726 | 56.5327 | 56.3299 | 56.0081 | 55.8533 | 56.4446 | 56.5239 | 56.2441
Avg energy price of electricity ($/MWh) | 66.9366 | 68.5627 | 61.9876 | 75.3499 | 79.1677 | 95.8529 | 86.2377 | 87.6517 | 101.4382 | 70.8251 | 73.2289 | 70.5423 | 60.9978 | 67.7143 | 72.6633 | 59.8666 | 64.07 | 62.54 | 64.2 | 65.09 | 67.8933 | 68.4082 | 69.0398 | 70.1659 | 71.4995 | 73.5166 | 74.7036 | 76.1716 | 77.5095 | 78.937 | 80.3948 | 81.9992 | 83.2882 | 84.5522 | 85.8426 | 87.2825 | 89.0916 | 90.8451 | 92.8849 | 94.9604 | 96.898 | 98.7929 | 100.6749 | 102.6698 | 104.7981 | 106.9811 | 108.9794 | 111.3746 | 115.3893 | 118.463 | 120.8794
Avg capacity price of electricity ($2017/MW-day) | 249.4238 | 249.4238 | 212.3094 | 237.6676 | 220.235 | 209.1284 | 211.5977 | 188.0613 | 193.3227 | 199.4648 | 173.3129 | 178.3588 | 177.8197 | 169.9194 | 176.5803 | 173.8692 | 163.3412 | 167.6631 | 160.8229 | 161.4915 | 160 | 157.3245 | 155.0376 | 153.7697 | 152.9787 | 153.6263 | 152.608 | 152.181 | 151.5836 | 151.1504 | 150.7061 | 150.429 | 149.5081 | 148.4773 | 147.4374 | 146.5917 | 146.2803 | 145.8174 | 145.7641 | 145.6754 | 145.2845 | 144.7378 | 144.0922 | 143.507 | 143.0179 | 142.5049 | 141.6907 | 141.2991 | 142.7951 | 142.9956 | 142.2878
Avg capacity price of electricity ($/MW-day) | 164.5392 | 164.5392 | 168.5364 | 152.3739 | 185.2202 | 194.6049 | 235.6194 | 211.9839 | 215.4597 | 249.3488 | 174.0976 | 180.0065 | 173.4025 | 149.9408 | 166.4509 | 178.6162 | 147.1602 | 157.4927 | 153.7318 | 157.8123 | 160 | 161.2136 | 162.702 | 165.3558 | 168.4987 | 173.2521 | 176.0495 | 179.509 | 182.6619 | 186.0261 | 189.4615 | 193.2426 | 196.2802 | 199.259 | 202.3 | 205.6934 | 209.9567 | 214.0892 | 218.8962 | 223.7874 | 228.3538 | 232.8193 | 237.2545 | 241.9558 | 246.9715 | 252.116 | 256.8251 | 262.4699 | 271.931 | 279.1746 | 284.8692
Share of hydro capacity receiving capacity payments | 0% | 0% | 0% | 0% | 0% | 0% | 0% | 19% | 19% | 19% | 19% | 19% | 19% | 19% | 19% | 19% | 19% | 19% | 19% | 19% | 19% | 19% | 19% | 19% | 19% | 19% | 19% | 19% | 19% | 19% | 19% | 19% | 19% | 19% | 19% | 19% | 19% | 19% | 19% | 19% | 19% | 19% | 19% | 19% | 19% | 19% | 19% | 19% | 19% | 19% | 19%
Avg inflation (BLS PPI for Power) | 0% | 0% | 0% | 0% | 1.699% | 3.063% | 5.371% | 2.521% | 3.996% | 1.939% | 1.928% | 2.241% | 0.9446% | 1.263% | 3.482% | 1.621% | -1.062% | 3.924% | 1.263% | 1.989% | 1.989% | 1.989% | 1.989% | 1.989% | 1.989% | 1.989% | 1.989% | 1.989% | 1.989% | 1.989% | 1.989% | 1.989% | 1.989% | 1.989% | 1.989% | 1.989% | 1.989% | 1.989% | 1.989% | 1.989% | 1.989% | 1.989% | 1.989% | 1.989% | 1.989% | 1.989% | 1.989% | 1.989% | 1.989% | 1.989% | 1.989%
Expected Retirement Profile | [21 empty] | 0 | 0 | 0 | 0 | 0 | 0 | 0 | 0 | 0 | 0 | 0 | 0 | 0 | 0 | 0 | 0 | 0 | 0 | 0 | 0 | 0 | 0 | 0 | 0 | 0 | 0 | 0 | 0 | 0 | 0 | 0
Operating Year | [20 empty] | Capacity Installed in given Operating Year | 2020 | 2021 | 2022 | 2023 | 2024 | 2025 | 2026 | 2027 | 2028 | 2029 | 2030 | 2031 | 2032 | 2033 | 2034 | 2035 | 2036 | 2037 | 2038 | 2039 | 2040 | 2041 | 2042 | 2043 | 2044 | 2045 | 2046 | 2047 | 2048 | 2049 | 2050
1930 | [20 empty] | 0 | 0 | 0 | 0 | 0 | 0 | 0 | 0 | 0 | 0 | 0 | 0 | 0 | 0 | 0 | 0 | 0 | 0 | 0 | 0 | 0 | 0 | 0 | 0 | 0 | 0 | 0 | 0 | 0 | 0 | 0 | 0
1931 | [20 empty] | 0 | 0 | 0 | 0 | 0 | 0 | 0 | 0 | 0 | 0 | 0 | 0 | 0 | 0 | 0 | 0 | 0 | 0 | 0 | 0 | 0 | 0 | 0 | 0 | 0 | 0 | 0 | 0 | 0 | 0 | 0 | 0
1932 | [20 empty] | 0 | 0 | 0 | 0 | 0 | 0 | 0 | 0 | 0 | 0 | 0 | 0 | 0 | 0 | 0 | 0 | 0 | 0 | 0 | 0 | 0 | 0 | 0 | 0 | 0 | 0 | 0 | 0 | 0 | 0 | 0 | 0
1933 | [20 empty] | 0 | 0 | 0 | 0 | 0 | 0 | 0 | 0 | 0 | 0 | 0 | 0 | 0 | 0 | 0 | 0 | 0 | 0 | 0 | 0 | 0 | 0 | 0 | 0 | 0 | 0 | 0 | 0 | 0 | 0 | 0 | 0
1934 | [20 empty] | 0 | 0 | 0 | 0 | 0 | 0 | 0 | 0 | 0 | 0 | 0 | 0 | 0 | 0 | 0 | 0 | 0 | 0 | 0 | 0 | 0 | 0 | 0 | 0 | 0 | 0 | 0 | 0 | 0 | 0 | 0 | 0
1935 | [20 empty] | 0 | 0 | 0 | 0 | 0 | 0 | 0 | 0 | 0 | 0 | 0 | 0 | 0 | 0 | 0 | 0 | 0 | 0 | 0 | 0 | 0 | 0 | 0 | 0 | 0 | 0 | 0 | 0 | 0 | 0 | 0 | 0
1936 | [20 empty] | 0 | 0 | 0 | 0 | 0 | 0 | 0 | 0 | 0 | 0 | 0 | 0 | 0 | 0 | 0 | 0 | 0 | 0 | 0 | 0 | 0 | 0 | 0 | 0 | 0 | 0 | 0 | 0 | 0 | 0 | 0 | 0
1937 | [20 empty] | 0 | 0 | 0 | 0 | 0 | 0 | 0 | 0 | 0 | 0 | 0 | 0 | 0 | 0 | 0 | 0 | 0 | 0 | 0 | 0 | 0 | 0 | 0 | 0 | 0 | 0 | 0 | 0 | 0 | 0 | 0 | 0
1938 | [20 empty] | 0 | 0 | 0 | 0 | 0 | 0 | 0 | 0 | 0 | 0 | 0 | 0 | 0 | 0 | 0 | 0 | 0 | 0 | 0 | 0 | 0 | 0 | 0 | 0 | 0 | 0 | 0 | 0 | 0 | 0 | 0 | 0
1939 | [20 empty] | 0 | 0 | 0 | 0 | 0 | 0 | 0 | 0 | 0 | 0 | 0 | 0 | 0 | 0 | 0 | 0 | 0 | 0 | 0 | 0 | 0 | 0 | 0 | 0 | 0 | 0 | 0 | 0 | 0 | 0 | 0 | 0
1940 | [20 empty] | 0 | 0 | 0 | 0 | 0 | 0 | 0 | 0 | 0 | 0 | 0 | 0 | 0 | 0 | 0 | 0 | 0 | 0 | 0 | 0 | 0 | 0 | 0 | 0 | 0 | 0 | 0 | 0 | 0 | 0 | 0 | 0
1941 | [20 empty] | 0 | 0 | 0 | 0 | 0 | 0 | 0 | 0 | 0 | 0 | 0 | 0 | 0 | 0 | 0 | 0 | 0 | 0 | 0 | 0 | 0 | 0 | 0 | 0 | 0 | 0 | 0 | 0 | 0 | 0 | 0 | 0
1942 | [20 empty] | 0 | 0 | 0 | 0 | 0 | 0 | 0 | 0 | 0 | 0 | 0 | 0 | 0 | 0 | 0 | 0 | 0 | 0 | 0 | 0 | 0 | 0 | 0 | 0 | 0 | 0 | 0 | 0 | 0 | 0 | 0 | 0
1943 | [20 empty] | 0 | 0 | 0 | 0 | 0 | 0 | 0 | 0 | 0 | 0 | 0 | 0 | 0 | 0 | 0 | 0 | 0 | 0 | 0 | 0 | 0 | 0 | 0 | 0 | 0 | 0 | 0 | 0 | 0 | 0 | 0 | 0
1944 | [20 empty] | 0 | 0 | 0 | 0 | 0 | 0 | 0 | 0 | 0 | 0 | 0 | 0 | 0 | 0 | 0 | 0 | 0 | 0 | 0 | 0 | 0 | 0 | 0 | 0 | 0 | 0 | 0 | 0 | 0 | 0 | 0 | 0
1945 | [20 empty] | 0 | 0 | 0 | 0 | 0 | 0 | 0 | 0 | 0 | 0 | 0 | 0 | 0 | 0 | 0 | 0 | 0 | 0 | 0 | 0 | 0 | 0 | 0 | 0 | 0 | 0 | 0 | 0 | 0 | 0 | 0 | 0
1946 | [20 empty] | 0 | 0 | 0 | 0 | 0 | 0 | 0 | 0 | 0 | 0 | 0 | 0 | 0 | 0 | 0 | 0 | 0 | 0 | 0 | 0 | 0 | 0 | 0 | 0 | 0 | 0 | 0 | 0 | 0 | 0 | 0 | 0
1947 | [20 empty] | 0 | 0 | 0 | 0 | 0 | 0 | 0 | 0 | 0 | 0 | 0 | 0 | 0 | 0 | 0 | 0 | 0 | 0 | 0 | 0 | 0 | 0 | 0 | 0 | 0 | 0 | 0 | 0 | 0 | 0 | 0 | 0
1948 | [20 empty] | 0 | 0 | 0 | 0 | 0 | 0 | 0 | 0 | 0 | 0 | 0 | 0 | 0 | 0 | 0 | 0 | 0 | 0 | 0 | 0 | 0 | 0 | 0 | 0 | 0 | 0 | 0 | 0 | 0 | 0 | 0 | 0
1949 | [20 empty] | 0 | 0 | 0 | 0 | 0 | 0 | 0 | 0 | 0 | 0 | 0 | 0 | 0 | 0 | 0 | 0 | 0 | 0 | 0 | 0 | 0 | 0 | 0 | 0 | 0 | 0 | 0 | 0 | 0 | 0 | 0 | 0
1950 | [20 empty] | 0 | 0 | 0 | 0 | 0 | 0 | 0 | 0 | 0 | 0 | 0 | 0 | 0 | 0 | 0 | 0 | 0 | 0 | 0 | 0 | 0 | 0 | 0 | 0 | 0 | 0 | 0 | 0 | 0 | 0 | 0 | 0
1951 | [20 empty] | 0 | 0 | 0 | 0 | 0 | 0 | 0 | 0 | 0 | 0 | 0 | 0 | 0 | 0 | 0 | 0 | 0 | 0 | 0 | 0 | 0 | 0 | 0 | 0 | 0 | 0 | 0 | 0 | 0 | 0 | 0 | 0
1952 | [20 empty] | 0 | 0 | 0 | 0 | 0 | 0 | 0 | 0 | 0 | 0 | 0 | 0 | 0 | 0 | 0 | 0 | 0 | 0 | 0 | 0 | 0 | 0 | 0 | 0 | 0 | 0 | 0 | 0 | 0 | 0 | 0 | 0
1953 | [20 empty] | 0 | 0 | 0 | 0 | 0 | 0 | 0 | 0 | 0 | 0 | 0 | 0 | 0 | 0 | 0 | 0 | 0 | 0 | 0 | 0 | 0 | 0 | 0 | 0 | 0 | 0 | 0 | 0 | 0 | 0 | 0 | 0
1954 | [20 empty] | 0 | 0 | 0 | 0 | 0 | 0 | 0 | 0 | 0 | 0 | 0 | 0 | 0 | 0 | 0 | 0 | 0 | 0 | 0 | 0 | 0 | 0 | 0 | 0 | 0 | 0 | 0 | 0 | 0 | 0 | 0 | 0
1955 | [20 empty] | 0 | 0 | 0 | 0 | 0 | 0 | 0 | 0 | 0 | 0 | 0 | 0 | 0 | 0 | 0 | 0 | 0 | 0 | 0 | 0 | 0 | 0 | 0 | 0 | 0 | 0 | 0 | 0 | 0 | 0 | 0 | 0
1956 | [20 empty] | 0 | 0 | 0 | 0 | 0 | 0 | 0 | 0 | 0 | 0 | 0 | 0 | 0 | 0 | 0 | 0 | 0 | 0 | 0 | 0 | 0 | 0 | 0 | 0 | 0 | 0 | 0 | 0 | 0 | 0 | 0 | 0
1957 | [20 empty] | 0 | 0 | 0 | 0 | 0 | 0 | 0 | 0 | 0 | 0 | 0 | 0 | 0 | 0 | 0 | 0 | 0 | 0 | 0 | 0 | 0 | 0 | 0 | 0 | 0 | 0 | 0 | 0 | 0 | 0 | 0 | 0
1958 | [20 empty] | 0 | 0 | 0 | 0 | 0 | 0 | 0 | 0 | 0 | 0 | 0 | 0 | 0 | 0 | 0 | 0 | 0 | 0 | 0 | 0 | 0 | 0 | 0 | 0 | 0 | 0 | 0 | 0 | 0 | 0 | 0 | 0
1959 | [20 empty] | 0 | 0 | 0 | 0 | 0 | 0 | 0 | 0 | 0 | 0 | 0 | 0 | 0 | 0 | 0 | 0 | 0 | 0 | 0 | 0 | 0 | 0 | 0 | 0 | 0 | 0 | 0 | 0 | 0 | 0 | 0 | 0
1960 | [20 empty] | 0 | 0 | 0 | 0 | 0 | 0 | 0 | 0 | 0 | 0 | 0 | 0 | 0 | 0 | 0 | 0 | 0 | 0 | 0 | 0 | 0 | 0 | 0 | 0 | 0 | 0 | 0 | 0 | 0 | 0 | 0 | 0
1961 | [20 empty] | 0 | 0 | 0 | 0 | 0 | 0 | 0 | 0 | 0 | 0 | 0 | 0 | 0 | 0 | 0 | 0 | 0 | 0 | 0 | 0 | 0 | 0 | 0 | 0 | 0 | 0 | 0 | 0 | 0 | 0 | 0 | 0
1962 | [20 empty] | 0 | 0 | 0 | 0 | 0 | 0 | 0 | 0 | 0 | 0 | 0 | 0 | 0 | 0 | 0 | 0 | 0 | 0 | 0 | 0 | 0 | 0 | 0 | 0 | 0 | 0 | 0 | 0 | 0 | 0 | 0 | 0
1963 | [20 empty] | 0 | 0 | 0 | 0 | 0 | 0 | 0 | 0 | 0 | 0 | 0 | 0 | 0 | 0 | 0 | 0 | 0 | 0 | 0 | 0 | 0 | 0 | 0 | 0 | 0 | 0 | 0 | 0 | 0 | 0 | 0 | 0
1964 | [20 empty] | 0 | 0 | 0 | 0 | 0 | 0 | 0 | 0 | 0 | 0 | 0 | 0 | 0 | 0 | 0 | 0 | 0 | 0 | 0 | 0 | 0 | 0 | 0 | 0 | 0 | 0 | 0 | 0 | 0 | 0 | 0 | 0
1965 | [20 empty] | 0 | 0 | 0 | 0 | 0 | 0 | 0 | 0 | 0 | 0 | 0 | 0 | 0 | 0 | 0 | 0 | 0 | 0 | 0 | 0 | 0 | 0 | 0 | 0 | 0 | 0 | 0 | 0 | 0 | 0 | 0 | 0
1966 | [20 empty] | 0 | 0 | 0 | 0 | 0 | 0 | 0 | 0 | 0 | 0 | 0 | 0 | 0 | 0 | 0 | 0 | 0 | 0 | 0 | 0 | 0 | 0 | 0 | 0 | 0 | 0 | 0 | 0 | 0 | 0 | 0 | 0
1967 | [20 empty] | 0 | 0 | 0 | 0 | 0 | 0 | 0 | 0 | 0 | 0 | 0 | 0 | 0 | 0 | 0 | 0 | 0 | 0 | 0 | 0 | 0 | 0 | 0 | 0 | 0 | 0 | 0 | 0 | 0 | 0 | 0 | 0
1968 | [20 empty] | 0 | 0 | 0 | 0 | 0 | 0 | 0 | 0 | 0 | 0 | 0 | 0 | 0 | 0 | 0 | 0 | 0 | 0 | 0 | 0 | 0 | 0 | 0 | 0 | 0 | 0 | 0 | 0 | 0 | 0 | 0 | 0
1969 | [20 empty] | 0 | 0 | 0 | 0 | 0 | 0 | 0 | 0 | 0 | 0 | 0 | 0 | 0 | 0 | 0 | 0 | 0 | 0 | 0 | 0 | 0 | 0 | 0 | 0 | 0 | 0 | 0 | 0 | 0 | 0 | 0 | 0
1970 | [20 empty] | 0 | 0 | 0 | 0 | 0 | 0 | 0 | 0 | 0 | 0 | 0 | 0 | 0 | 0 | 0 | 0 | 0 | 0 | 0 | 0 | 0 | 0 | 0 | 0 | 0 | 0 | 0 | 0 | 0 | 0 | 0 | 0
1971 | [20 empty] | 0 | 0 | 0 | 0 | 0 | 0 | 0 | 0 | 0 | 0 | 0 | 0 | 0 | 0 | 0 | 0 | 0 | 0 | 0 | 0 | 0 | 0 | 0 | 0 | 0 | 0 | 0 | 0 | 0 | 0 | 0 | 0
1972 | [20 empty] | 0 | 0 | 0 | 0 | 0 | 0 | 0 | 0 | 0 | 0 | 0 | 0 | 0 | 0 | 0 | 0 | 0 | 0 | 0 | 0 | 0 | 0 | 0 | 0 | 0 | 0 | 0 | 0 | 0 | 0 | 0 | 0
1973 | [20 empty] | 0 | 0 | 0 | 0 | 0 | 0 | 0 | 0 | 0 | 0 | 0 | 0 | 0 | 0 | 0 | 0 | 0 | 0 | 0 | 0 | 0 | 0 | 0 | 0 | 0 | 0 | 0 | 0 | 0 | 0 | 0 | 0
1974 | [20 empty] | 0 | 0 | 0 | 0 | 0 | 0 | 0 | 0 | 0 | 0 | 0 | 0 | 0 | 0 | 0 | 0 | 0 | 0 | 0 | 0 | 0 | 0 | 0 | 0 | 0 | 0 | 0 | 0 | 0 | 0 | 0 | 0
1975 | [20 empty] | 0 | 0 | 0 | 0 | 0 | 0 | 0 | 0 | 0 | 0 | 0 | 0 | 0 | 0 | 0 | 0 | 0 | 0 | 0 | 0 | 0 | 0 | 0 | 0 | 0 | 0 | 0 | 0 | 0 | 0 | 0 | 0
1976 | [20 empty] | 0 | 0 | 0 | 0 | 0 | 0 | 0 | 0 | 0 | 0 | 0 | 0 | 0 | 0 | 0 | 0 | 0 | 0 | 0 | 0 | 0 | 0 | 0 | 0 | 0 | 0 | 0 | 0 | 0 | 0 | 0 | 0
1977 | [20 empty] | 0 | 0 | 0 | 0 | 0 | 0 | 0 | 0 | 0 | 0 | 0 | 0 | 0 | 0 | 0 | 0 | 0 | 0 | 0 | 0 | 0 | 0 | 0 | 0 | 0 | 0 | 0 | 0 | 0 | 0 | 0 | 0
1978 | [20 empty] | 0 | 0 | 0 | 0 | 0 | 0 | 0 | 0 | 0 | 0 | 0 | 0 | 0 | 0 | 0 | 0 | 0 | 0 | 0 | 0 | 0 | 0 | 0 | 0 | 0 | 0 | 0 | 0 | 0 | 0 | 0 | 0
1979 | [20 empty] | 0 | 0 | 0 | 0 | 0 | 0 | 0 | 0 | 0 | 0 | 0 | 0 | 0 | 0 | 0 | 0 | 0 | 0 | 0 | 0 | 0 | 0 | 0 | 0 | 0 | 0 | 0 | 0 | 0 | 0 | 0 | 0
1980 | [20 empty] | 0 | 0 | 0 | 0 | 0 | 0 | 0 | 0 | 0 | 0 | 0 | 0 | 0 | 0 | 0 | 0 | 0 | 0 | 0 | 0 | 0 | 0 | 0 | 0 | 0 | 0 | 0 | 0 | 0 | 0 | 0 | 0
1981 | [20 empty] | 0 | 0 | 0 | 0 | 0 | 0 | 0 | 0 | 0 | 0 | 0 | 0 | 0 | 0 | 0 | 0 | 0 | 0 | 0 | 0 | 0 | 0 | 0 | 0 | 0 | 0 | 0 | 0 | 0 | 0 | 0 | 0
1982 | [20 empty] | 0 | 0 | 0 | 0 | 0 | 0 | 0 | 0 | 0 | 0 | 0 | 0 | 0 | 0 | 0 | 0 | 0 | 0 | 0 | 0 | 0 | 0 | 0 | 0 | 0 | 0 | 0 | 0 | 0 | 0 | 0 | 0
1983 | [20 empty] | 0 | 0 | 0 | 0 | 0 | 0 | 0 | 0 | 0 | 0 | 0 | 0 | 0 | 0 | 0 | 0 | 0 | 0 | 0 | 0 | 0 | 0 | 0 | 0 | 0 | 0 | 0 | 0 | 0 | 0 | 0 | 0
1984 | [20 empty] | 0 | 0 | 0 | 0 | 0 | 0 | 0 | 0 | 0 | 0 | 0 | 0 | 0 | 0 | 0 | 0 | 0 | 0 | 0 | 0 | 0 | 0 | 0 | 0 | 0 | 0 | 0 | 0 | 0 | 0 | 0 | 0
1985 | [20 empty] | 8.8 | 0 | 0 | 0 | 0 | 0 | 0 | 0 | 0 | 0 | 0 | 0 | 0 | 0 | 0 | 0 | 0 | 0 | 0 | 0 | 0 | 0 | 0 | 0 | 0 | 0 | 0 | 0 | 0 | 0 | 0 | 0
1986 | [20 empty] | 3.4 | 0 | 0 | 0 | 0 | 0 | 0 | 0 | 0 | 0 | 0 | 0 | 0 | 0 | 0 | 0 | 0 | 0 | 0 | 0 | 0 | 0 | 0 | 0 | 0 | 0 | 0 | 0 | 0 | 0 | 0 | 0
1987 | [20 empty] | 0 | 0 | 0 | 0 | 0 | 0 | 0 | 0 | 0 | 0 | 0 | 0 | 0 | 0 | 0 | 0 | 0 | 0 | 0 | 0 | 0 | 0 | 0 | 0 | 0 | 0 | 0 | 0 | 0 | 0 | 0 | 0
1988 | [20 empty] | 0 | 0 | 0 | 0 | 0 | 0 | 0 | 0 | 0 | 0 | 0 | 0 | 0 | 0 | 0 | 0 | 0 | 0 | 0 | 0 | 0 | 0 | 0 | 0 | 0 | 0 | 0 | 0 | 0 | 0 | 0 | 0
1989 | [20 empty] | 0 | 0 | 0 | 0 | 0 | 0 | 0 | 0 | 0 | 0 | 0 | 0 | 0 | 0 | 0 | 0 | 0 | 0 | 0 | 0 | 0 | 0 | 0 | 0 | 0 | 0 | 0 | 0 | 0 | 0 | 0 | 0
1990 | [20 empty] | 0 | 0 | 0 | 0 | 0 | 0 | 0 | 0 | 0 | 0 | 0 | 0 | 0 | 0 | 0 | 0 | 0 | 0 | 0 | 0 | 0 | 0 | 0 | 0 | 0 | 0 | 0 | 0 | 0 | 0 | 0 | 0
1991 | [20 empty] | 0 | 0 | 0 | 0 | 0 | 0 | 0 | 0 | 0 | 0 | 0 | 0 | 0 | 0 | 0 | 0 | 0 | 0 | 0 | 0 | 0 | 0 | 0 | 0 | 0 | 0 | 0 | 0 | 0 | 0 | 0 | 0
1992 | [20 empty] | 0 | 0 | 0 | 0 | 0 | 0 | 0 | 0 | 0 | 0 | 0 | 0 | 0 | 0 | 0 | 0 | 0 | 0 | 0 | 0 | 0 | 0 | 0 | 0 | 0 | 0 | 0 | 0 | 0 | 0 | 0 | 0
1993 | [20 empty] | 0 | 0 | 0 | 0 | 0 | 0 | 0 | 0 | 0 | 0 | 0 | 0 | 0 | 0 | 0 | 0 | 0 | 0 | 0 | 0 | 0 | 0 | 0 | 0 | 0 | 0 | 0 | 0 | 0 | 0 | 0 | 0
1994 | [20 empty] | 0 | 0 | 0 | 0 | 0 | 0 | 0 | 0 | 0 | 0 | 0 | 0 | 0 | 0 | 0 | 0 | 0 | 0 | 0 | 0 | 0 | 0 | 0 | 0 | 0 | 0 | 0 | 0 | 0 | 0 | 0 | 0
1995 | [20 empty] | 0 | 0 | 0 | 0 | 0 | 0 | 0 | 0 | 0 | 0 | 0 | 0 | 0 | 0 | 0 | 0 | 0 | 0 | 0 | 0 | 0 | 0 | 0 | 0 | 0 | 0 | 0 | 0 | 0 | 0 | 0 | 0
1996 | [20 empty] | 0 | 0 | 0 | 0 | 0 | 0 | 0 | 0 | 0 | 0 | 0 | 0 | 0 | 0 | 0 | 0 | 0 | 0 | 0 | 0 | 0 | 0 | 0 | 0 | 0 | 0 | 0 | 0 | 0 | 0 | 0 | 0
1997 | [20 empty] | 0 | 0 | 0 | 0 | 0 | 0 | 0 | 0 | 0 | 0 | 0 | 0 | 0 | 0 | 0 | 0 | 0 | 0 | 0 | 0 | 0 | 0 | 0 | 0 | 0 | 0 | 0 | 0 | 0 | 0 | 0 | 0
1998 | [20 empty] | 0 | 0 | 0 | 0 | 0 | 0 | 0 | 0 | 0 | 0 | 0 | 0 | 0 | 0 | 0 | 0 | 0 | 0 | 0 | 0 | 0 | 0 | 0 | 0 | 0 | 0 | 0 | 0 | 0 | 0 | 0 | 0
1999 | [20 empty] | 0 | 0 | 0 | 0 | 0 | 0 | 0 | 0 | 0 | 0 | 0 | 0 | 0 | 0 | 0 | 0 | 0 | 0 | 0 | 0 | 0 | 0 | 0 | 0 | 0 | 0 | 0 | 0 | 0 | 0 | 0 | 0
2000 | [20 empty] | 0 | 0 | 0 | 0 | 0 | 0 | 0 | 0 | 0 | 0 | 0 | 0 | 0 | 0 | 0 | 0 | 0 | 0 | 0 | 0 | 0 | 0 | 0 | 0 | 0 | 0 | 0 | 0 | 0 | 0 | 0 | 0
2001 | [20 empty] | 14.5 | 0 | 0 | 0 | 0 | 0 | 0 | 0 | 0 | 0 | 0 | 0 | 0 | 0 | 0 | 0 | 0 | 0 | 0 | 0 | 0 | 0 | 0 | 0 | 0 | 0 | 0 | 0 | 0 | 0 | 0 | 0
2002 | [20 empty] | 14.5 | 0 | 0 | 0 | 0 | 0 | 0 | 0 | 0 | 0 | 0 | 0 | 0 | 0 | 0 | 0 | 0 | 0 | 0 | 0 | 0 | 0 | 0 | 0 | 0 | 0 | 0 | 0 | 0 | 0 | 0 | 0
2003 | [20 empty] | 14.5 | 0 | 0 | 0 | 0 | 0 | 0 | 0 | 0 | 0 | 0 | 0 | 0 | 0 | 0 | 0 | 0 | 0 | 0 | 0 | 0 | 0 | 0 | 0 | 0 | 0 | 0 | 0 | 0 | 0 | 0 | 0
2004 | [20 empty] | 0 | 0 | 0 | 0 | 0 | 0 | 0 | 0 | 0 | 0 | 0 | 0 | 0 | 0 | 0 | 0 | 0 | 0 | 0 | 0 | 0 | 0 | 0 | 0 | 0 | 0 | 0 | 0 | 0 | 0 | 0 | 0
2005 | [20 empty] | 0 | 0 | 0 | 0 | 0 | 0 | 0 | 0 | 0 | 0 | 0 | 0 | 0 | 0 | 0 | 0 | 0 | 0 | 0 | 0 | 0 | 0 | 0 | 0 | 0 | 0 | 0 | 0 | 0 | 0 | 0 | 0
2006 | [20 empty] | 0 | 0 | 0 | 0 | 0 | 0 | 0 | 0 | 0 | 0 | 0 | 0 | 0 | 0 | 0 | 0 | 0 | 0 | 0 | 0 | 0 | 0 | 0 | 0 | 0 | 0 | 0 | 0 | 0 | 0 | 0 | 0
2007 | [20 empty] | 0 | 0 | 0 | 0 | 0 | 0 | 0 | 0 | 0 | 0 | 0 | 0 | 0 | 0 | 0 | 0 | 0 | 0 | 0 | 0 | 0 | 0 | 0 | 0 | 0 | 0 | 0 | 0 | 0 | 0 | 0 | 0
2008 | [20 empty] | 0 | 0 | 0 | 0 | 0 | 0 | 0 | 0 | 0 | 0 | 0 | 0 | 0 | 0 | 0 | 0 | 0 | 0 | 0 | 0 | 0 | 0 | 0 | 0 | 0 | 0 | 0 | 0 | 0 | 0 | 0 | 0
2009 | [20 empty] | 0 | 0 | 0 | 0 | 0 | 0 | 0 | 0 | 0 | 0 | 0 | 0 | 0 | 0 | 0 | 0 | 0 | 0 | 0 | 0 | 0 | 0 | 0 | 0 | 0 | 0 | 0 | 0 | 0 | 0 | 0 | 0
2010 | [20 empty] | 0 | 0 | 0 | 0 | 0 | 0 | 0 | 0 | 0 | 0 | 0 | 0 | 0 | 0 | 0 | 0 | 0 | 0 | 0 | 0 | 0 | 0 | 0 | 0 | 0 | 0 | 0 | 0 | 0 | 0 | 0 | 0
2011 | [20 empty] | 0 | 0 | 0 | 0 | 0 | 0 | 0 | 0 | 0 | 0 | 0 | 0 | 0 | 0 | 0 | 0 | 0 | 0 | 0 | 0 | 0 | 0 | 0 | 0 | 0 | 0 | 0 | 0 | 0 | 0 | 0 | 0
2012 | [20 empty] | 0 | 0 | 0 | 0 | 0 | 0 | 0 | 0 | 0 | 0 | 0 | 0 | 0 | 0 | 0 | 0 | 0 | 0 | 0 | 0 | 0 | 0 | 0 | 0 | 0 | 0 | 0 | 0 | 0 | 0 | 0 | 0
2013 | [20 empty] | 0 | 0 | 0 | 0 | 0 | 0 | 0 | 0 | 0 | 0 | 0 | 0 | 0 | 0 | 0 | 0 | 0 | 0 | 0 | 0 | 0 | 0 | 0 | 0 | 0 | 0 | 0 | 0 | 0 | 0 | 0 | 0
2014 | [20 empty] | 0 | 0 | 0 | 0 | 0 | 0 | 0 | 0 | 0 | 0 | 0 | 0 | 0 | 0 | 0 | 0 | 0 | 0 | 0 | 0 | 0 | 0 | 0 | 0 | 0 | 0 | 0 | 0 | 0 | 0 | 0 | 0
2015 | [20 empty] | 0 | 0 | 0 | 0 | 0 | 0 | 0 | 0 | 0 | 0 | 0 | 0 | 0 | 0 | 0 | 0 | 0 | 0 | 0 | 0 | 0 | 0 | 0 | 0 | 0 | 0 | 0 | 0 | 0 | 0 | 0 | 0
2016 | [20 empty] | 0 | 0 | 0 | 0 | 0 | 0 | 0 | 0 | 0 | 0 | 0 | 0 | 0 | 0 | 0 | 0 | 0 | 0 | 0 | 0 | 0 | 0 | 0 | 0 | 0 | 0 | 0 | 0 | 0 | 0 | 0 | 0
2017 | [20 empty] | 0 | 0 | 0 | 0 | 0 | 0 | 0 | 0 | 0 | 0 | 0 | 0 | 0 | 0 | 0 | 0 | 0 | 0 | 0 | 0 | 0 | 0 | 0 | 0 | 0 | 0 | 0 | 0 | 0 | 0 | 0 | 0
2018 | [20 empty] | 0 | 0 | 0 | 0 | 0 | 0 | 0 | 0 | 0 | 0 | 0 | 0 | 0 | 0 | 0 | 0 | 0 | 0 | 0 | 0 | 0 | 0 | 0 | 0 | 0 | 0 | 0 | 0 | 0 | 0 | 0 | 0
2019 | [20 empty] | 0 | 0 | 0 | 0 | 0 | 0 | 0 | 0 | 0 | 0 | 0 | 0 | 0 | 0 | 0 | 0 | 0 | 0 | 0 | 0 | 0 | 0 | 0 | 0 | 0 | 0 | 0 | 0 | 0 | 0 | 0 | 0
2020 | [19 empty] | NOTE: We copy annual installed power plants from the "Model" tab here | 0 | 0 | 0 | 0 | 0 | 0 | 0 | 0 | 0 | 0 | 0 | 0 | 0 | 0 | 0 | 0 | 0 | 0 | 0 | 0 | 0 | 0 | 0 | 0 | 0 | 0 | 0 | 0 | 0 | 0 | 0 | 0
2021 | [19 empty] | in case the lifetime of a power plant is < 30 years such that a power plant | 0 | 0 | 0 | 0 | 0 | 0 | 0 | 0 | 0 | 0 | 0 | 0 | 0 | 0 | 0 | 0 | 0 | 0 | 0 | 0 | 0 | 0 | 0 | 0 | 0 | 0 | 0 | 0 | 0 | 0 | 0 | 0
2022 | [19 empty] | (for example) built in 2022 needs to retire before 2050 and | 0 | 0 | 0 | 0 | 0 | 0 | 0 | 0 | 0 | 0 | 0 | 0 | 0 | 0 | 0 | 0 | 0 | 0 | 0 | 0 | 0 | 0 | 0 | 0 | 0 | 0 | 0 | 0 | 0 | 0 | 0 | 0
2023 | [19 empty] | thus a new power plant would have to fill its place (as needed). | 0 | 0 | 0 | 0 | 0 | 0 | 0 | 0 | 0 | 0 | 0 | 0 | 0 | 0 | 0 | 0 | 0 | 0 | 0 | 0 | 0 | 0 | 0 | 0 | 0 | 0 | 0 | 0 | 0 | 0 | 0 | 0
2024 | [20 empty] | 0 | 0 | 0 | 0 | 0 | 0 | 0 | 0 | 0 | 0 | 0 | 0 | 0 | 0 | 0 | 0 | 0 | 0 | 0 | 0 | 0 | 0 | 0 | 0 | 0 | 0 | 0 | 0 | 0 | 0 | 0 | 0
2025 | [20 empty] | 0 | 0 | 0 | 0 | 0 | 0 | 0 | 0 | 0 | 0 | 0 | 0 | 0 | 0 | 0 | 0 | 0 | 0 | 0 | 0 | 0 | 0 | 0 | 0 | 0 | 0 | 0 | 0 | 0 | 0 | 0 | 0
2026 | [20 empty] | 0 | 0 | 0 | 0 | 0 | 0 | 0 | 0 | 0 | 0 | 0 | 0 | 0 | 0 | 0 | 0 | 0 | 0 | 0 | 0 | 0 | 0 | 0 | 0 | 0 | 0 | 0 | 0 | 0 | 0 | 0 | 0
2027 | [20 empty] | 0 | 0 | 0 | 0 | 0 | 0 | 0 | 0 | 0 | 0 | 0 | 0 | 0 | 0 | 0 | 0 | 0 | 0 | 0 | 0 | 0 | 0 | 0 | 0 | 0 | 0 | 0 | 0 | 0 | 0 | 0 | 0
2028 | [20 empty] | 0 | 0 | 0 | 0 | 0 | 0 | 0 | 0 | 0 | 0 | 0 | 0 | 0 | 0 | 0 | 0 | 0 | 0 | 0 | 0 | 0 | 0 | 0 | 0 | 0 | 0 | 0 | 0 | 0 | 0 | 0 | 0
2029 | [20 empty] | 0 | 0 | 0 | 0 | 0 | 0 | 0 | 0 | 0 | 0 | 0 | 0 | 0 | 0 | 0 | 0 | 0 | 0 | 0 | 0 | 0 | 0 | 0 | 0 | 0 | 0 | 0 | 0 | 0 | 0 | 0 | 0
2030 | [20 empty] | 0 | 0 | 0 | 0 | 0 | 0 | 0 | 0 | 0 | 0 | 0 | 0 | 0 | 0 | 0 | 0 | 0 | 0 | 0 | 0 | 0 | 0 | 0 | 0 | 0 | 0 | 0 | 0 | 0 | 0 | 0 | 0
2031 | [20 empty] | 0 | 0 | 0 | 0 | 0 | 0 | 0 | 0 | 0 | 0 | 0 | 0 | 0 | 0 | 0 | 0 | 0 | 0 | 0 | 0 | 0 | 0 | 0 | 0 | 0 | 0 | 0 | 0 | 0 | 0 | 0 | 0
2032 | [20 empty] | 0 | 0 | 0 | 0 | 0 | 0 | 0 | 0 | 0 | 0 | 0 | 0 | 0 | 0 | 0 | 0 | 0 | 0 | 0 | 0 | 0 | 0 | 0 | 0 | 0 | 0 | 0 | 0 | 0 | 0 | 0 | 0
2033 | [20 empty] | 0 | 0 | 0 | 0 | 0 | 0 | 0 | 0 | 0 | 0 | 0 | 0 | 0 | 0 | 0 | 0 | 0 | 0 | 0 | 0 | 0 | 0 | 0 | 0 | 0 | 0 | 0 | 0 | 0 | 0 | 0 | 0
2034 | [20 empty] | 0 | 0 | 0 | 0 | 0 | 0 | 0 | 0 | 0 | 0 | 0 | 0 | 0 | 0 | 0 | 0 | 0 | 0 | 0 | 0 | 0 | 0 | 0 | 0 | 0 | 0 | 0 | 0 | 0 | 0 | 0 | 0
2035 | [20 empty] | 0 | 0 | 0 | 0 | 0 | 0 | 0 | 0 | 0 | 0 | 0 | 0 | 0 | 0 | 0 | 0 | 0 | 0 | 0 | 0 | 0 | 0 | 0 | 0 | 0 | 0 | 0 | 0 | 0 | 0 | 0 | 0
2036 | [20 empty] | 0 | 0 | 0 | 0 | 0 | 0 | 0 | 0 | 0 | 0 | 0 | 0 | 0 | 0 | 0 | 0 | 0 | 0 | 0 | 0 | 0 | 0 | 0 | 0 | 0 | 0 | 0 | 0 | 0 | 0 | 0 | 0
2037 | [20 empty] | 0 | 0 | 0 | 0 | 0 | 0 | 0 | 0 | 0 | 0 | 0 | 0 | 0 | 0 | 0 | 0 | 0 | 0 | 0 | 0 | 0 | 0 | 0 | 0 | 0 | 0 | 0 | 0 | 0 | 0 | 0 | 0
2038 | [20 empty] | 0 | 0 | 0 | 0 | 0 | 0 | 0 | 0 | 0 | 0 | 0 | 0 | 0 | 0 | 0 | 0 | 0 | 0 | 0 | 0 | 0 | 0 | 0 | 0 | 0 | 0 | 0 | 0 | 0 | 0 | 0 | 0
2039 | [20 empty] | 0 | 0 | 0 | 0 | 0 | 0 | 0 | 0 | 0 | 0 | 0 | 0 | 0 | 0 | 0 | 0 | 0 | 0 | 0 | 0 | 0 | 0 | 0 | 0 | 0 | 0 | 0 | 0 | 0 | 0 | 0 | 0
2040 | [20 empty] | 0 | 0 | 0 | 0 | 0 | 0 | 0 | 0 | 0 | 0 | 0 | 0 | 0 | 0 | 0 | 0 | 0 | 0 | 0 | 0 | 0 | 0 | 0 | 0 | 0 | 0 | 0 | 0 | 0 | 0 | 0 | 0
2041 | [20 empty] | 0 | 0 | 0 | 0 | 0 | 0 | 0 | 0 | 0 | 0 | 0 | 0 | 0 | 0 | 0 | 0 | 0 | 0 | 0 | 0 | 0 | 0 | 0 | 0 | 0 | 0 | 0 | 0 | 0 | 0 | 0 | 0
2042 | [20 empty] | 0 | 0 | 0 | 0 | 0 | 0 | 0 | 0 | 0 | 0 | 0 | 0 | 0 | 0 | 0 | 0 | 0 | 0 | 0 | 0 | 0 | 0 | 0 | 0 | 0 | 0 | 0 | 0 | 0 | 0 | 0 | 0
2043 | [20 empty] | 0 | 0 | 0 | 0 | 0 | 0 | 0 | 0 | 0 | 0 | 0 | 0 | 0 | 0 | 0 | 0 | 0 | 0 | 0 | 0 | 0 | 0 | 0 | 0 | 0 | 0 | 0 | 0 | 0 | 0 | 0 | 0
2044 | [20 empty] | 0 | 0 | 0 | 0 | 0 | 0 | 0 | 0 | 0 | 0 | 0 | 0 | 0 | 0 | 0 | 0 | 0 | 0 | 0 | 0 | 0 | 0 | 0 | 0 | 0 | 0 | 0 | 0 | 0 | 0 | 0 | 0
2045 | [20 empty] | 0 | 0 | 0 | 0 | 0 | 0 | 0 | 0 | 0 | 0 | 0 | 0 | 0 | 0 | 0 | 0 | 0 | 0 | 0 | 0 | 0 | 0 | 0 | 0 | 0 | 0 | 0 | 0 | 0 | 0 | 0 | 0
2046 | [20 empty] | 0 | 0 | 0 | 0 | 0 | 0 | 0 | 0 | 0 | 0 | 0 | 0 | 0 | 0 | 0 | 0 | 0 | 0 | 0 | 0 | 0 | 0 | 0 | 0 | 0 | 0 | 0 | 0 | 0 | 0 | 0 | 0
2047 | [20 empty] | 0 | 0 | 0 | 0 | 0 | 0 | 0 | 0 | 0 | 0 | 0 | 0 | 0 | 0 | 0 | 0 | 0 | 0 | 0 | 0 | 0 | 0 | 0 | 0 | 0 | 0 | 0 | 0 | 0 | 0 | 0 | 0
2048 | [20 empty] | 0 | 0 | 0 | 0 | 0 | 0 | 0 | 0 | 0 | 0 | 0 | 0 | 0 | 0 | 0 | 0 | 0 | 0 | 0 | 0 | 0 | 0 | 0 | 0 | 0 | 0 | 0 | 0 | 0 | 0 | 0 | 0
2049 | [20 empty] | 0 | 0 | 0 | 0 | 0 | 0 | 0 | 0 | 0 | 0 | 0 | 0 | 0 | 0 | 0 | 0 | 0 | 0 | 0 | 0 | 0 | 0 | 0 | 0 | 0 | 0 | 0 | 0 | 0 | 0 | 0 | 0
2050 | [20 empty] | 0 | 0 | 0 | 0 | 0 | 0 | 0 | 0 | 0 | 0 | 0 | 0 | 0 | 0 | 0 | 0 | 0 | 0 | 0 | 0 | 0 | 0 | 0 | 0 | 0 | 0 | 0 | 0 | 0 | 0 | 0 | 0

## Assumptions (Geo)
| 2000 | 2001 | 2002 | 2003 | 2004 | 2005 | 2006 | 2007 | 2008 | 2009 | 2010 | 2011 | 2012 | 2013 | 2014 | 2015 | 2016 | 2017 | 2018 | 2019 | 2020 | 2021 | 2022 | 2023 | 2024 | 2025 | 2026 | 2027 | 2028 | 2029 | 2030 | 2031 | 2032 | 2033 | 2034 | 2035 | 2036 | 2037 | 2038 | 2039 | 2040 | 2041 | 2042 | 2043 | 2044 | 2045 | 2046 | 2047 | 2048 | 2049 | 2050
Avg CAPEX ($/MW) | 50379240.67 | 51484266.91 | 52298617.99 | 53269868.11 | 54703999.65 | 56407979.79 | 58115004.93 | 59676152.03 | 60836929.91 | 61300712.07 | 62015020.35 | 63310461.17 | 64524655.11 | 65657016.94 | 66871909.67 | 67568274.66 | 68267794.16 | 69553699.92 | 71247993.7 | 72637969 | 74055061.31 | 75499799.63 | 76972723.31 | 78474382.22 | 80005336.96 | 81566159.06 | 83157431.19 | 84779747.42 | 86433713.37 | 88119946.5 | 89839076.31 | 91591744.57 | 93378605.6 | 95200326.46 | 97057587.22 | 98951081.24 | 100881515.4 | 102849610.3 | 104856100.8 | 106901735.8 | 108987279 | 111113509.1 | 113281219.8 | 115491220.2 | 117744335.5 | 120041406.8 | 122383291.5 | 124770864.1 | 127205015.7 | 129686655.2 | 132216708.8
Avg CAPEX ($2017/kW) | 69553.6999 | 69553.6999 | 69553.6999 | 69553.6999 | 69553.6999 | 69553.6999 | 69553.6999 | 69553.6999 | 69553.6999 | 69553.6999 | 69553.6999 | 69553.6999 | 69553.6999 | 69553.6999 | 69553.6999 | 69553.6999 | 69553.6999 | 69553.6999 | 69553.6999 | 69553.6999 | 69553.6999 | 69553.6999 | 69553.6999 | 69553.6999 | 69553.6999 | 69553.6999 | 69553.6999 | 69553.6999 | 69553.6999 | 69553.6999 | 69553.6999 | 69553.6999 | 69553.6999 | 69553.6999 | 69553.6999 | 69553.6999 | 69553.6999 | 69553.6999 | 69553.6999 | 69553.6999 | 69553.6999 | 69553.6999 | 69553.6999 | 69553.6999 | 69553.6999 | 69553.6999 | 69553.6999 | 69553.6999 | 69553.6999 | 69553.6999 | 69553.6999
Annual CAPEX improve (%) | 0% | 0% | 0% | 0% | 0% | 0% | 0% | 0% | 0% | 0% | 0% | 0% | 0% | 0% | 0% | 0% | 0% | 0% | 0% | 0% | 0% | 0% | 0% | 0% | 0% | 0% | 0% | 0% | 0% | 0% | 0% | 0% | 0% | 0% | 0% | 0% | 0% | 0% | 0% | 0% | 0% | 0% | 0% | 0% | 0% | 0% | 0% | 0% | 0% | 0% | 0%
Share of debt (%) | [20 empty] | 60%
Share of equity (%) | [20 empty] | 40%
Interest rate on debt (%) | [20 empty] | 4.75%
Return on equity (%) | [20 empty] | 8%
Avg WACC (%) | [20 empty] | 6.05%
Avg loan term (yrs) | [20 empty] | 15
Depreciation (MACRS - 15 yrs) | [20 empty] | 5% | 9.5% | 8.55% | 7.7% | 6.93% | 6.23% | 5.9% | 5.9% | 5.91% | 5.9% | 5.91% | 5.9% | 5.91% | 5.9% | 5.91% | 2.95%
Annual max capacity build (MW) | [20 empty] | 250
Avg # of years to build | [20 empty] | 3
CAPEX per year | [20 empty] | 33.33%
Avg utilization | [20 empty] | 0% | 0% | 0% | 0% | 0% | 0% | 0% | 0% | 0% | 0% | 0% | 0% | 0% | 0% | 0% | 0% | 0% | 0% | 0% | 0% | 0% | 0% | 0% | 0% | 0% | 0% | 0% | 0% | 0% | 0% | 0%
Max utilization | [20 empty] | 89% | 89% | 89% | 89% | 89% | 89% | 89% | 89% | 89% | 89% | 89% | 89% | 89% | 89% | 89% | 89% | 89% | 89% | 89% | 89% | 89% | 89% | 89% | 89% | 89% | 89% | 89% | 89% | 89% | 89% | 89%
Avg annual utilization change | [20 empty] | 0% | 0% | 0% | 0% | 0% | 0% | 0% | 0% | 0% | 0% | 0% | 0% | 0% | 0% | 0% | 0% | 0% | 0% | 0% | 0% | 0% | 0% | 0% | 0% | 0% | 0% | 0% | 0% | 0% | 0% | 0%
Avg annual FOM ($/MW-yr) | 772169.8311 | 789106.7264 | 801588.4019 | 816474.8916 | 838456.0309 | 864573.1783 | 890736.997 | 914664.922 | 932456.3307 | 939564.7863 | 950513.0914 | 970368.4983 | 988978.6225 | 1006334.494 | 1024955.329 | 1035628.615 | 1046350.25 | 1066059.512 | 1092028.195 | 1113332.546 | 1135052.522 | 1157196.233 | 1179771.945 | 1202788.086 | 1226253.249 | 1250176.192 | 1274565.848 | 1299431.321 | 1324781.894 | 1350627.03 | 1376976.379 | 1403839.776 | 1431227.251 | 1459149.027 | 1487615.529 | 1516637.382 | 1546225.423 | 1576390.695 | 1607144.462 | 1638498.202 | 1670463.622 | 1703052.655 | 1736277.466 | 1770150.459 | 1804684.28 | 1839891.82 | 1875786.223 | 1912380.889 | 1949689.479 | 1987725.922 | 2026504.417
Avg annual FOM ($2017/kW-yr) | 1066.0595 | 1066.0595 | 1066.0595 | 1066.0595 | 1066.0595 | 1066.0595 | 1066.0595 | 1066.0595 | 1066.0595 | 1066.0595 | 1066.0595 | 1066.0595 | 1066.0595 | 1066.0595 | 1066.0595 | 1066.0595 | 1066.0595 | 1066.0595 | 1066.0595 | 1066.0595 | 1066.0595 | 1066.0595 | 1066.0595 | 1066.0595 | 1066.0595 | 1066.0595 | 1066.0595 | 1066.0595 | 1066.0595 | 1066.0595 | 1066.0595 | 1066.0595 | 1066.0595 | 1066.0595 | 1066.0595 | 1066.0595 | 1066.0595 | 1066.0595 | 1066.0595 | 1066.0595 | 1066.0595 | 1066.0595 | 1066.0595 | 1066.0595 | 1066.0595 | 1066.0595 | 1066.0595 | 1066.0595 | 1066.0595 | 1066.0595 | 1066.0595
Avg annual VOM ($/MWh) | 0 | 0 | 0 | 0 | 0 | 0 | 0 | 0 | 0 | 0 | 0 | 0 | 0 | 0 | 0 | 0 | 0 | 0 | 0 | 0 | 0 | 0 | 0 | 0 | 0 | 0 | 0 | 0 | 0 | 0 | 0 | 0 | 0 | 0 | 0 | 0 | 0 | 0 | 0 | 0 | 0 | 0 | 0 | 0 | 0 | 0 | 0 | 0 | 0 | 0 | 0
Avg OPEX ($/MWh) | 0 | 0 | 0 | 0 | 0 | 0 | 0 | 0 | 0 | 0 | 0 | 0 | 0 | 0 | 0 | 0 | 0 | 0 | 0 | 0 | 0 | 0 | 0 | 0 | 0 | 0 | 0 | 0 | 0 | 0 | 0 | 0 | 0 | 0 | 0 | 0 | 0 | 0 | 0 | 0 | 0 | 0 | 0 | 0 | 0 | 0 | 0 | 0 | 0 | 0 | 0
Annual OPEX improve (%) | 0.1% | 0.1% | 0.1% | 0.1% | 0.1% | 0.1% | 0.1% | 0.1% | 0.1% | 0.1% | 0.1% | 0.1% | 0.1% | 0.1% | 0.1% | 0.1% | 0.1% | 0.1% | 0.1% | 0.1% | 0.1% | 0.1% | 0.1% | 0.1% | 0.1% | 0.1% | 0.1% | 0.1% | 0.1% | 0.1% | 0.1% | 0.1% | 0.1% | 0.1% | 0.1% | 0.1% | 0.1% | 0.1% | 0.1% | 0.1% | 0.1% | 0.1% | 0.1% | 0.1% | 0.1% | 0.1% | 0.1% | 0.1% | 0.1% | 0.1% | 0.1%
Avg GHG emission (mt/MWh) | [20 empty] | 0
One Time Upstream CO2 (and CO2 equilivant) Emissions (g/KW) | [20 empty] | 836000
Avg tax | 35% | 35% | 35% | 35% | 35% | 35% | 35% | 35% | 35% | 35% | 35% | 35% | 35% | 35% | 35% | 35% | 35% | 35% | 21% | 21% | 21% | 21% | 21% | 21% | 21% | 21% | 21% | 21% | 21% | 21% | 21% | 21% | 21% | 21% | 21% | 21% | 21% | 21% | 21% | 21% | 21% | 21% | 21% | 21% | 21% | 21% | 21% | 21% | 21% | 21% | 21%
Avg subsidy per unit of output ($/MWh) | [20 empty] | 0 | 0 | 0 | 0 | 0 | 0 | 0 | 0 | 0 | 0 | 0 | 0 | 0 | 0 | 0 | 0 | 0 | 0 | 0 | 0 | 0 | 0 | 0 | 0 | 0 | 0 | 0 | 0 | 0 | 0 | 0
Avg Lifetime (years) | [20 empty] | 29
Max Lifetime | [20 empty] | 50
Min Lifetime | [20 empty] | 4
Avg Age (years) | [20 empty] | 27
CAPEX to extend the life of plant to Max Lifetime ($/MW)
Avg energy price of electricity ($2017/MWh) | 96.9947 | 82.5618 | 92.423 | 85.6439 | 81.3248 | 82.2851 | 73.1324 | 75.1783 | 77.5669 | 67.3971 | 69.3593 | 69.1496 | 66.0774 | 68.6676 | 67.6134 | 63.5193 | 65.2 | 62.54 | 62.8 | 62.22 | 63.2455 | 62.1879 | 61.2839 | 60.7827 | 60.4701 | 60.7261 | 60.3235 | 60.1547 | 59.9186 | 59.7474 | 59.5717 | 59.4622 | 59.0982 | 58.6907 | 58.2797 | 57.9454 | 57.8223 | 57.6393 | 57.6182 | 57.5832 | 57.4286 | 57.2126 | 56.9574 | 56.726 | 56.5327 | 56.3299 | 56.0081 | 55.8533 | 56.4446 | 56.5239 | 56.2441
Avg energy price of electricity ($/MWh) | 66.9366 | 68.5627 | 61.9876 | 75.3499 | 79.1677 | 95.8529 | 86.2377 | 87.6517 | 101.4382 | 70.8251 | 73.2289 | 70.5423 | 60.9978 | 67.7143 | 72.6633 | 59.8666 | 64.07 | 62.54 | 64.2 | 65.09 | 67.8933 | 68.4082 | 69.0398 | 70.1659 | 71.4995 | 73.5166 | 74.7036 | 76.1716 | 77.5095 | 78.937 | 80.3948 | 81.9992 | 83.2882 | 84.5522 | 85.8426 | 87.2825 | 89.0916 | 90.8451 | 92.8849 | 94.9604 | 96.898 | 98.7929 | 100.6749 | 102.6698 | 104.7981 | 106.9811 | 108.9794 | 111.3746 | 115.3893 | 118.463 | 120.8794
Avg capacity price of electricity ($2017/MW-day) | 249.4238 | 249.4238 | 212.3094 | 237.6676 | 220.235 | 209.1284 | 211.5977 | 188.0613 | 193.3227 | 199.4648 | 173.3129 | 178.3588 | 177.8197 | 169.9194 | 176.5803 | 173.8692 | 163.3412 | 167.6631 | 160.8229 | 161.4915 | 160 | 157.3245 | 155.0376 | 153.7697 | 152.9787 | 153.6263 | 152.608 | 152.181 | 151.5836 | 151.1504 | 150.7061 | 150.429 | 149.5081 | 148.4773 | 147.4374 | 146.5917 | 146.2803 | 145.8174 | 145.7641 | 145.6754 | 145.2845 | 144.7378 | 144.0922 | 143.507 | 143.0179 | 142.5049 | 141.6907 | 141.2991 | 142.7951 | 142.9956 | 142.2878
Avg capacity price of electricity ($/MW-day) | 164.5392 | 164.5392 | 168.5364 | 152.3739 | 185.2202 | 194.6049 | 235.6194 | 211.9839 | 215.4597 | 249.3488 | 174.0976 | 180.0065 | 173.4025 | 149.9408 | 166.4509 | 178.6162 | 147.1602 | 157.4927 | 153.7318 | 157.8123 | 160 | 161.2136 | 162.702 | 165.3558 | 168.4987 | 173.2521 | 176.0495 | 179.509 | 182.6619 | 186.0261 | 189.4615 | 193.2426 | 196.2802 | 199.259 | 202.3 | 205.6934 | 209.9567 | 214.0892 | 218.8962 | 223.7874 | 228.3538 | 232.8193 | 237.2545 | 241.9558 | 246.9715 | 252.116 | 256.8251 | 262.4699 | 271.931 | 279.1746 | 284.8692
Share of GEO capacity receiving capacity payments | 0% | 0% | 0% | 0% | 0% | 0% | 0% | 0% | 0% | 0% | 0% | 0% | 0% | 0% | 0% | 0% | 0% | 0% | 0% | 0% | 0% | 0% | 0% | 0% | 0% | 0% | 0% | 0% | 0% | 0% | 0% | 0% | 0% | 0% | 0% | 0% | 0% | 0% | 0% | 0% | 0% | 0% | 0% | 0% | 0% | 0% | 0% | 0% | 0% | 0% | 0%
Avg inflation (BLS PPI for Power) | 1.989% | 1.989% | 1.989% | 1.989% | 1.989% | 1.989% | 1.989% | 1.989% | 1.989% | 1.989% | 1.989% | 1.989% | 1.989% | 1.989% | 1.989% | 1.989% | 1.989% | 1.989% | 1.989% | 1.989% | 1.989% | 1.989% | 1.989% | 1.989% | 1.989% | 1.989% | 1.989% | 1.989% | 1.989% | 1.989% | 1.989% | 1.989% | 1.989% | 1.989% | 1.989% | 1.989% | 1.989% | 1.989% | 1.989% | 1.989% | 1.989% | 1.989% | 1.989% | 1.989% | 1.989% | 1.989% | 1.989% | 1.989% | 1.989% | 1.989% | 1.989%
Expected Retirement Profile | [21 empty] | 0 | 0 | 0 | 0 | 0 | 0 | 0 | 0 | 0 | 0 | 0 | 0 | 0 | 0 | 0 | 0 | 0 | 0 | 0 | 0 | 0 | 0 | 0 | 0 | 0 | 0 | 0 | 0 | 0 | 0 | 0
Operating Year | [20 empty] | Capacity | 2020 | 2021 | 2022 | 2023 | 2024 | 2025 | 2026 | 2027 | 2028 | 2029 | 2030 | 2031 | 2032 | 2033 | 2034 | 2035 | 2036 | 2037 | 2038 | 2039 | 2040 | 2041 | 2042 | 2043 | 2044 | 2045 | 2046 | 2047 | 2048 | 2049 | 2050
1930 | [20 empty] | 0 | 0 | 0 | 0 | 0 | 0 | 0 | 0 | 0 | 0 | 0 | 0 | 0 | 0 | 0 | 0 | 0 | 0 | 0 | 0 | 0 | 0 | 0 | 0 | 0 | 0 | 0 | 0 | 0 | 0 | 0 | 0
1931 | [20 empty] | 0 | 0 | 0 | 0 | 0 | 0 | 0 | 0 | 0 | 0 | 0 | 0 | 0 | 0 | 0 | 0 | 0 | 0 | 0 | 0 | 0 | 0 | 0 | 0 | 0 | 0 | 0 | 0 | 0 | 0 | 0 | 0
1932 | [20 empty] | 0 | 0 | 0 | 0 | 0 | 0 | 0 | 0 | 0 | 0 | 0 | 0 | 0 | 0 | 0 | 0 | 0 | 0 | 0 | 0 | 0 | 0 | 0 | 0 | 0 | 0 | 0 | 0 | 0 | 0 | 0 | 0
1933 | [20 empty] | 0 | 0 | 0 | 0 | 0 | 0 | 0 | 0 | 0 | 0 | 0 | 0 | 0 | 0 | 0 | 0 | 0 | 0 | 0 | 0 | 0 | 0 | 0 | 0 | 0 | 0 | 0 | 0 | 0 | 0 | 0 | 0
1934 | [20 empty] | 0 | 0 | 0 | 0 | 0 | 0 | 0 | 0 | 0 | 0 | 0 | 0 | 0 | 0 | 0 | 0 | 0 | 0 | 0 | 0 | 0 | 0 | 0 | 0 | 0 | 0 | 0 | 0 | 0 | 0 | 0 | 0
1935 | [20 empty] | 0 | 0 | 0 | 0 | 0 | 0 | 0 | 0 | 0 | 0 | 0 | 0 | 0 | 0 | 0 | 0 | 0 | 0 | 0 | 0 | 0 | 0 | 0 | 0 | 0 | 0 | 0 | 0 | 0 | 0 | 0 | 0
1936 | [20 empty] | 0 | 0 | 0 | 0 | 0 | 0 | 0 | 0 | 0 | 0 | 0 | 0 | 0 | 0 | 0 | 0 | 0 | 0 | 0 | 0 | 0 | 0 | 0 | 0 | 0 | 0 | 0 | 0 | 0 | 0 | 0 | 0
1937 | [20 empty] | 0 | 0 | 0 | 0 | 0 | 0 | 0 | 0 | 0 | 0 | 0 | 0 | 0 | 0 | 0 | 0 | 0 | 0 | 0 | 0 | 0 | 0 | 0 | 0 | 0 | 0 | 0 | 0 | 0 | 0 | 0 | 0
1938 | [20 empty] | 0 | 0 | 0 | 0 | 0 | 0 | 0 | 0 | 0 | 0 | 0 | 0 | 0 | 0 | 0 | 0 | 0 | 0 | 0 | 0 | 0 | 0 | 0 | 0 | 0 | 0 | 0 | 0 | 0 | 0 | 0 | 0
1939 | [20 empty] | 0 | 0 | 0 | 0 | 0 | 0 | 0 | 0 | 0 | 0 | 0 | 0 | 0 | 0 | 0 | 0 | 0 | 0 | 0 | 0 | 0 | 0 | 0 | 0 | 0 | 0 | 0 | 0 | 0 | 0 | 0 | 0
1940 | [20 empty] | 0 | 0 | 0 | 0 | 0 | 0 | 0 | 0 | 0 | 0 | 0 | 0 | 0 | 0 | 0 | 0 | 0 | 0 | 0 | 0 | 0 | 0 | 0 | 0 | 0 | 0 | 0 | 0 | 0 | 0 | 0 | 0
1941 | [20 empty] | 0 | 0 | 0 | 0 | 0 | 0 | 0 | 0 | 0 | 0 | 0 | 0 | 0 | 0 | 0 | 0 | 0 | 0 | 0 | 0 | 0 | 0 | 0 | 0 | 0 | 0 | 0 | 0 | 0 | 0 | 0 | 0
1942 | [20 empty] | 0 | 0 | 0 | 0 | 0 | 0 | 0 | 0 | 0 | 0 | 0 | 0 | 0 | 0 | 0 | 0 | 0 | 0 | 0 | 0 | 0 | 0 | 0 | 0 | 0 | 0 | 0 | 0 | 0 | 0 | 0 | 0
1943 | [20 empty] | 0 | 0 | 0 | 0 | 0 | 0 | 0 | 0 | 0 | 0 | 0 | 0 | 0 | 0 | 0 | 0 | 0 | 0 | 0 | 0 | 0 | 0 | 0 | 0 | 0 | 0 | 0 | 0 | 0 | 0 | 0 | 0
1944 | [20 empty] | 0 | 0 | 0 | 0 | 0 | 0 | 0 | 0 | 0 | 0 | 0 | 0 | 0 | 0 | 0 | 0 | 0 | 0 | 0 | 0 | 0 | 0 | 0 | 0 | 0 | 0 | 0 | 0 | 0 | 0 | 0 | 0
1945 | [20 empty] | 0 | 0 | 0 | 0 | 0 | 0 | 0 | 0 | 0 | 0 | 0 | 0 | 0 | 0 | 0 | 0 | 0 | 0 | 0 | 0 | 0 | 0 | 0 | 0 | 0 | 0 | 0 | 0 | 0 | 0 | 0 | 0
1946 | [20 empty] | 0 | 0 | 0 | 0 | 0 | 0 | 0 | 0 | 0 | 0 | 0 | 0 | 0 | 0 | 0 | 0 | 0 | 0 | 0 | 0 | 0 | 0 | 0 | 0 | 0 | 0 | 0 | 0 | 0 | 0 | 0 | 0
1947 | [20 empty] | 0 | 0 | 0 | 0 | 0 | 0 | 0 | 0 | 0 | 0 | 0 | 0 | 0 | 0 | 0 | 0 | 0 | 0 | 0 | 0 | 0 | 0 | 0 | 0 | 0 | 0 | 0 | 0 | 0 | 0 | 0 | 0
1948 | [20 empty] | 0 | 0 | 0 | 0 | 0 | 0 | 0 | 0 | 0 | 0 | 0 | 0 | 0 | 0 | 0 | 0 | 0 | 0 | 0 | 0 | 0 | 0 | 0 | 0 | 0 | 0 | 0 | 0 | 0 | 0 | 0 | 0
1949 | [20 empty] | 0 | 0 | 0 | 0 | 0 | 0 | 0 | 0 | 0 | 0 | 0 | 0 | 0 | 0 | 0 | 0 | 0 | 0 | 0 | 0 | 0 | 0 | 0 | 0 | 0 | 0 | 0 | 0 | 0 | 0 | 0 | 0
1950 | [20 empty] | 0 | 0 | 0 | 0 | 0 | 0 | 0 | 0 | 0 | 0 | 0 | 0 | 0 | 0 | 0 | 0 | 0 | 0 | 0 | 0 | 0 | 0 | 0 | 0 | 0 | 0 | 0 | 0 | 0 | 0 | 0 | 0
1951 | [20 empty] | 0 | 0 | 0 | 0 | 0 | 0 | 0 | 0 | 0 | 0 | 0 | 0 | 0 | 0 | 0 | 0 | 0 | 0 | 0 | 0 | 0 | 0 | 0 | 0 | 0 | 0 | 0 | 0 | 0 | 0 | 0 | 0
1952 | [20 empty] | 0 | 0 | 0 | 0 | 0 | 0 | 0 | 0 | 0 | 0 | 0 | 0 | 0 | 0 | 0 | 0 | 0 | 0 | 0 | 0 | 0 | 0 | 0 | 0 | 0 | 0 | 0 | 0 | 0 | 0 | 0 | 0
1953 | [20 empty] | 0 | 0 | 0 | 0 | 0 | 0 | 0 | 0 | 0 | 0 | 0 | 0 | 0 | 0 | 0 | 0 | 0 | 0 | 0 | 0 | 0 | 0 | 0 | 0 | 0 | 0 | 0 | 0 | 0 | 0 | 0 | 0
1954 | [20 empty] | 0 | 0 | 0 | 0 | 0 | 0 | 0 | 0 | 0 | 0 | 0 | 0 | 0 | 0 | 0 | 0 | 0 | 0 | 0 | 0 | 0 | 0 | 0 | 0 | 0 | 0 | 0 | 0 | 0 | 0 | 0 | 0
1955 | [20 empty] | 0 | 0 | 0 | 0 | 0 | 0 | 0 | 0 | 0 | 0 | 0 | 0 | 0 | 0 | 0 | 0 | 0 | 0 | 0 | 0 | 0 | 0 | 0 | 0 | 0 | 0 | 0 | 0 | 0 | 0 | 0 | 0
1956 | [20 empty] | 0 | 0 | 0 | 0 | 0 | 0 | 0 | 0 | 0 | 0 | 0 | 0 | 0 | 0 | 0 | 0 | 0 | 0 | 0 | 0 | 0 | 0 | 0 | 0 | 0 | 0 | 0 | 0 | 0 | 0 | 0 | 0
1957 | [20 empty] | 0 | 0 | 0 | 0 | 0 | 0 | 0 | 0 | 0 | 0 | 0 | 0 | 0 | 0 | 0 | 0 | 0 | 0 | 0 | 0 | 0 | 0 | 0 | 0 | 0 | 0 | 0 | 0 | 0 | 0 | 0 | 0
1958 | [20 empty] | 0 | 0 | 0 | 0 | 0 | 0 | 0 | 0 | 0 | 0 | 0 | 0 | 0 | 0 | 0 | 0 | 0 | 0 | 0 | 0 | 0 | 0 | 0 | 0 | 0 | 0 | 0 | 0 | 0 | 0 | 0 | 0
1959 | [20 empty] | 0 | 0 | 0 | 0 | 0 | 0 | 0 | 0 | 0 | 0 | 0 | 0 | 0 | 0 | 0 | 0 | 0 | 0 | 0 | 0 | 0 | 0 | 0 | 0 | 0 | 0 | 0 | 0 | 0 | 0 | 0 | 0
1960 | [20 empty] | 0 | 0 | 0 | 0 | 0 | 0 | 0 | 0 | 0 | 0 | 0 | 0 | 0 | 0 | 0 | 0 | 0 | 0 | 0 | 0 | 0 | 0 | 0 | 0 | 0 | 0 | 0 | 0 | 0 | 0 | 0 | 0
1961 | [20 empty] | 0 | 0 | 0 | 0 | 0 | 0 | 0 | 0 | 0 | 0 | 0 | 0 | 0 | 0 | 0 | 0 | 0 | 0 | 0 | 0 | 0 | 0 | 0 | 0 | 0 | 0 | 0 | 0 | 0 | 0 | 0 | 0
1962 | [20 empty] | 0 | 0 | 0 | 0 | 0 | 0 | 0 | 0 | 0 | 0 | 0 | 0 | 0 | 0 | 0 | 0 | 0 | 0 | 0 | 0 | 0 | 0 | 0 | 0 | 0 | 0 | 0 | 0 | 0 | 0 | 0 | 0
1963 | [20 empty] | 0 | 0 | 0 | 0 | 0 | 0 | 0 | 0 | 0 | 0 | 0 | 0 | 0 | 0 | 0 | 0 | 0 | 0 | 0 | 0 | 0 | 0 | 0 | 0 | 0 | 0 | 0 | 0 | 0 | 0 | 0 | 0
1964 | [20 empty] | 0 | 0 | 0 | 0 | 0 | 0 | 0 | 0 | 0 | 0 | 0 | 0 | 0 | 0 | 0 | 0 | 0 | 0 | 0 | 0 | 0 | 0 | 0 | 0 | 0 | 0 | 0 | 0 | 0 | 0 | 0 | 0
1965 | [20 empty] | 0 | 0 | 0 | 0 | 0 | 0 | 0 | 0 | 0 | 0 | 0 | 0 | 0 | 0 | 0 | 0 | 0 | 0 | 0 | 0 | 0 | 0 | 0 | 0 | 0 | 0 | 0 | 0 | 0 | 0 | 0 | 0
1966 | [20 empty] | 0 | 0 | 0 | 0 | 0 | 0 | 0 | 0 | 0 | 0 | 0 | 0 | 0 | 0 | 0 | 0 | 0 | 0 | 0 | 0 | 0 | 0 | 0 | 0 | 0 | 0 | 0 | 0 | 0 | 0 | 0 | 0
1967 | [20 empty] | 0 | 0 | 0 | 0 | 0 | 0 | 0 | 0 | 0 | 0 | 0 | 0 | 0 | 0 | 0 | 0 | 0 | 0 | 0 | 0 | 0 | 0 | 0 | 0 | 0 | 0 | 0 | 0 | 0 | 0 | 0 | 0
1968 | [20 empty] | 0 | 0 | 0 | 0 | 0 | 0 | 0 | 0 | 0 | 0 | 0 | 0 | 0 | 0 | 0 | 0 | 0 | 0 | 0 | 0 | 0 | 0 | 0 | 0 | 0 | 0 | 0 | 0 | 0 | 0 | 0 | 0
1969 | [20 empty] | 0 | 0 | 0 | 0 | 0 | 0 | 0 | 0 | 0 | 0 | 0 | 0 | 0 | 0 | 0 | 0 | 0 | 0 | 0 | 0 | 0 | 0 | 0 | 0 | 0 | 0 | 0 | 0 | 0 | 0 | 0 | 0
1970 | [20 empty] | 0 | 0 | 0 | 0 | 0 | 0 | 0 | 0 | 0 | 0 | 0 | 0 | 0 | 0 | 0 | 0 | 0 | 0 | 0 | 0 | 0 | 0 | 0 | 0 | 0 | 0 | 0 | 0 | 0 | 0 | 0 | 0
1971 | [20 empty] | 0 | 0 | 0 | 0 | 0 | 0 | 0 | 0 | 0 | 0 | 0 | 0 | 0 | 0 | 0 | 0 | 0 | 0 | 0 | 0 | 0 | 0 | 0 | 0 | 0 | 0 | 0 | 0 | 0 | 0 | 0 | 0
1972 | [20 empty] | 0 | 0 | 0 | 0 | 0 | 0 | 0 | 0 | 0 | 0 | 0 | 0 | 0 | 0 | 0 | 0 | 0 | 0 | 0 | 0 | 0 | 0 | 0 | 0 | 0 | 0 | 0 | 0 | 0 | 0 | 0 | 0
1973 | [20 empty] | 0 | 0 | 0 | 0 | 0 | 0 | 0 | 0 | 0 | 0 | 0 | 0 | 0 | 0 | 0 | 0 | 0 | 0 | 0 | 0 | 0 | 0 | 0 | 0 | 0 | 0 | 0 | 0 | 0 | 0 | 0 | 0
1974 | [20 empty] | 0 | 0 | 0 | 0 | 0 | 0 | 0 | 0 | 0 | 0 | 0 | 0 | 0 | 0 | 0 | 0 | 0 | 0 | 0 | 0 | 0 | 0 | 0 | 0 | 0 | 0 | 0 | 0 | 0 | 0 | 0 | 0
1975 | [20 empty] | 0 | 0 | 0 | 0 | 0 | 0 | 0 | 0 | 0 | 0 | 0 | 0 | 0 | 0 | 0 | 0 | 0 | 0 | 0 | 0 | 0 | 0 | 0 | 0 | 0 | 0 | 0 | 0 | 0 | 0 | 0 | 0
1976 | [20 empty] | 0 | 0 | 0 | 0 | 0 | 0 | 0 | 0 | 0 | 0 | 0 | 0 | 0 | 0 | 0 | 0 | 0 | 0 | 0 | 0 | 0 | 0 | 0 | 0 | 0 | 0 | 0 | 0 | 0 | 0 | 0 | 0
1977 | [20 empty] | 0 | 0 | 0 | 0 | 0 | 0 | 0 | 0 | 0 | 0 | 0 | 0 | 0 | 0 | 0 | 0 | 0 | 0 | 0 | 0 | 0 | 0 | 0 | 0 | 0 | 0 | 0 | 0 | 0 | 0 | 0 | 0
1978 | [20 empty] | 0 | 0 | 0 | 0 | 0 | 0 | 0 | 0 | 0 | 0 | 0 | 0 | 0 | 0 | 0 | 0 | 0 | 0 | 0 | 0 | 0 | 0 | 0 | 0 | 0 | 0 | 0 | 0 | 0 | 0 | 0 | 0
1979 | [20 empty] | 0 | 0 | 0 | 0 | 0 | 0 | 0 | 0 | 0 | 0 | 0 | 0 | 0 | 0 | 0 | 0 | 0 | 0 | 0 | 0 | 0 | 0 | 0 | 0 | 0 | 0 | 0 | 0 | 0 | 0 | 0 | 0
1980 | [20 empty] | 0 | 0 | 0 | 0 | 0 | 0 | 0 | 0 | 0 | 0 | 0 | 0 | 0 | 0 | 0 | 0 | 0 | 0 | 0 | 0 | 0 | 0 | 0 | 0 | 0 | 0 | 0 | 0 | 0 | 0 | 0 | 0
1981 | [20 empty] | 0 | 0 | 0 | 0 | 0 | 0 | 0 | 0 | 0 | 0 | 0 | 0 | 0 | 0 | 0 | 0 | 0 | 0 | 0 | 0 | 0 | 0 | 0 | 0 | 0 | 0 | 0 | 0 | 0 | 0 | 0 | 0
1982 | [20 empty] | 0 | 0 | 0 | 0 | 0 | 0 | 0 | 0 | 0 | 0 | 0 | 0 | 0 | 0 | 0 | 0 | 0 | 0 | 0 | 0 | 0 | 0 | 0 | 0 | 0 | 0 | 0 | 0 | 0 | 0 | 0 | 0
1983 | [20 empty] | 0 | 0 | 0 | 0 | 0 | 0 | 0 | 0 | 0 | 0 | 0 | 0 | 0 | 0 | 0 | 0 | 0 | 0 | 0 | 0 | 0 | 0 | 0 | 0 | 0 | 0 | 0 | 0 | 0 | 0 | 0 | 0
1984 | [20 empty] | 0 | 0 | 0 | 0 | 0 | 0 | 0 | 0 | 0 | 0 | 0 | 0 | 0 | 0 | 0 | 0 | 0 | 0 | 0 | 0 | 0 | 0 | 0 | 0 | 0 | 0 | 0 | 0 | 0 | 0 | 0 | 0
1985 | [20 empty] | 0 | 0 | 0 | 0 | 0 | 0 | 0 | 0 | 0 | 0 | 0 | 0 | 0 | 0 | 0 | 0 | 0 | 0 | 0 | 0 | 0 | 0 | 0 | 0 | 0 | 0 | 0 | 0 | 0 | 0 | 0 | 0
1986 | [20 empty] | 0 | 0 | 0 | 0 | 0 | 0 | 0 | 0 | 0 | 0 | 0 | 0 | 0 | 0 | 0 | 0 | 0 | 0 | 0 | 0 | 0 | 0 | 0 | 0 | 0 | 0 | 0 | 0 | 0 | 0 | 0 | 0
1987 | [20 empty] | 0 | 0 | 0 | 0 | 0 | 0 | 0 | 0 | 0 | 0 | 0 | 0 | 0 | 0 | 0 | 0 | 0 | 0 | 0 | 0 | 0 | 0 | 0 | 0 | 0 | 0 | 0 | 0 | 0 | 0 | 0 | 0
1988 | [20 empty] | 0 | 0 | 0 | 0 | 0 | 0 | 0 | 0 | 0 | 0 | 0 | 0 | 0 | 0 | 0 | 0 | 0 | 0 | 0 | 0 | 0 | 0 | 0 | 0 | 0 | 0 | 0 | 0 | 0 | 0 | 0 | 0
1989 | [20 empty] | 0 | 0 | 0 | 0 | 0 | 0 | 0 | 0 | 0 | 0 | 0 | 0 | 0 | 0 | 0 | 0 | 0 | 0 | 0 | 0 | 0 | 0 | 0 | 0 | 0 | 0 | 0 | 0 | 0 | 0 | 0 | 0
1990 | [20 empty] | 0 | 0 | 0 | 0 | 0 | 0 | 0 | 0 | 0 | 0 | 0 | 0 | 0 | 0 | 0 | 0 | 0 | 0 | 0 | 0 | 0 | 0 | 0 | 0 | 0 | 0 | 0 | 0 | 0 | 0 | 0 | 0
1991 | [20 empty] | 0 | 0 | 0 | 0 | 0 | 0 | 0 | 0 | 0 | 0 | 0 | 0 | 0 | 0 | 0 | 0 | 0 | 0 | 0 | 0 | 0 | 0 | 0 | 0 | 0 | 0 | 0 | 0 | 0 | 0 | 0 | 0
1992 | [20 empty] | 0 | 0 | 0 | 0 | 0 | 0 | 0 | 0 | 0 | 0 | 0 | 0 | 0 | 0 | 0 | 0 | 0 | 0 | 0 | 0 | 0 | 0 | 0 | 0 | 0 | 0 | 0 | 0 | 0 | 0 | 0 | 0
1993 | [20 empty] | 0 | 0 | 0 | 0 | 0 | 0 | 0 | 0 | 0 | 0 | 0 | 0 | 0 | 0 | 0 | 0 | 0 | 0 | 0 | 0 | 0 | 0 | 0 | 0 | 0 | 0 | 0 | 0 | 0 | 0 | 0 | 0
1994 | [20 empty] | 0 | 0 | 0 | 0 | 0 | 0 | 0 | 0 | 0 | 0 | 0 | 0 | 0 | 0 | 0 | 0 | 0 | 0 | 0 | 0 | 0 | 0 | 0 | 0 | 0 | 0 | 0 | 0 | 0 | 0 | 0 | 0
1995 | [20 empty] | 0 | 0 | 0 | 0 | 0 | 0 | 0 | 0 | 0 | 0 | 0 | 0 | 0 | 0 | 0 | 0 | 0 | 0 | 0 | 0 | 0 | 0 | 0 | 0 | 0 | 0 | 0 | 0 | 0 | 0 | 0 | 0
1996 | [20 empty] | 0 | 0 | 0 | 0 | 0 | 0 | 0 | 0 | 0 | 0 | 0 | 0 | 0 | 0 | 0 | 0 | 0 | 0 | 0 | 0 | 0 | 0 | 0 | 0 | 0 | 0 | 0 | 0 | 0 | 0 | 0 | 0
1997 | [20 empty] | 0 | 0 | 0 | 0 | 0 | 0 | 0 | 0 | 0 | 0 | 0 | 0 | 0 | 0 | 0 | 0 | 0 | 0 | 0 | 0 | 0 | 0 | 0 | 0 | 0 | 0 | 0 | 0 | 0 | 0 | 0 | 0
1998 | [20 empty] | 0 | 0 | 0 | 0 | 0 | 0 | 0 | 0 | 0 | 0 | 0 | 0 | 0 | 0 | 0 | 0 | 0 | 0 | 0 | 0 | 0 | 0 | 0 | 0 | 0 | 0 | 0 | 0 | 0 | 0 | 0 | 0
1999 | [20 empty] | 0 | 0 | 0 | 0 | 0 | 0 | 0 | 0 | 0 | 0 | 0 | 0 | 0 | 0 | 0 | 0 | 0 | 0 | 0 | 0 | 0 | 0 | 0 | 0 | 0 | 0 | 0 | 0 | 0 | 0 | 0 | 0
2000 | [20 empty] | 0 | 0 | 0 | 0 | 0 | 0 | 0 | 0 | 0 | 0 | 0 | 0 | 0 | 0 | 0 | 0 | 0 | 0 | 0 | 0 | 0 | 0 | 0 | 0 | 0 | 0 | 0 | 0 | 0 | 0 | 0 | 0
2001 | [20 empty] | 0 | 0 | 0 | 0 | 0 | 0 | 0 | 0 | 0 | 0 | 0 | 0 | 0 | 0 | 0 | 0 | 0 | 0 | 0 | 0 | 0 | 0 | 0 | 0 | 0 | 0 | 0 | 0 | 0 | 0 | 0 | 0
2002 | [20 empty] | 0 | 0 | 0 | 0 | 0 | 0 | 0 | 0 | 0 | 0 | 0 | 0 | 0 | 0 | 0 | 0 | 0 | 0 | 0 | 0 | 0 | 0 | 0 | 0 | 0 | 0 | 0 | 0 | 0 | 0 | 0 | 0
2003 | [20 empty] | 0 | 0 | 0 | 0 | 0 | 0 | 0 | 0 | 0 | 0 | 0 | 0 | 0 | 0 | 0 | 0 | 0 | 0 | 0 | 0 | 0 | 0 | 0 | 0 | 0 | 0 | 0 | 0 | 0 | 0 | 0 | 0
2004 | [20 empty] | 0 | 0 | 0 | 0 | 0 | 0 | 0 | 0 | 0 | 0 | 0 | 0 | 0 | 0 | 0 | 0 | 0 | 0 | 0 | 0 | 0 | 0 | 0 | 0 | 0 | 0 | 0 | 0 | 0 | 0 | 0 | 0
2005 | [20 empty] | 0 | 0 | 0 | 0 | 0 | 0 | 0 | 0 | 0 | 0 | 0 | 0 | 0 | 0 | 0 | 0 | 0 | 0 | 0 | 0 | 0 | 0 | 0 | 0 | 0 | 0 | 0 | 0 | 0 | 0 | 0 | 0
2006 | [20 empty] | 0 | 0 | 0 | 0 | 0 | 0 | 0 | 0 | 0 | 0 | 0 | 0 | 0 | 0 | 0 | 0 | 0 | 0 | 0 | 0 | 0 | 0 | 0 | 0 | 0 | 0 | 0 | 0 | 0 | 0 | 0 | 0
2007 | [20 empty] | 0 | 0 | 0 | 0 | 0 | 0 | 0 | 0 | 0 | 0 | 0 | 0 | 0 | 0 | 0 | 0 | 0 | 0 | 0 | 0 | 0 | 0 | 0 | 0 | 0 | 0 | 0 | 0 | 0 | 0 | 0 | 0
2008 | [20 empty] | 0 | 0 | 0 | 0 | 0 | 0 | 0 | 0 | 0 | 0 | 0 | 0 | 0 | 0 | 0 | 0 | 0 | 0 | 0 | 0 | 0 | 0 | 0 | 0 | 0 | 0 | 0 | 0 | 0 | 0 | 0 | 0
2009 | [20 empty] | 0 | 0 | 0 | 0 | 0 | 0 | 0 | 0 | 0 | 0 | 0 | 0 | 0 | 0 | 0 | 0 | 0 | 0 | 0 | 0 | 0 | 0 | 0 | 0 | 0 | 0 | 0 | 0 | 0 | 0 | 0 | 0
2010 | [20 empty] | 0 | 0 | 0 | 0 | 0 | 0 | 0 | 0 | 0 | 0 | 0 | 0 | 0 | 0 | 0 | 0 | 0 | 0 | 0 | 0 | 0 | 0 | 0 | 0 | 0 | 0 | 0 | 0 | 0 | 0 | 0 | 0
2011 | [20 empty] | 0 | 0 | 0 | 0 | 0 | 0 | 0 | 0 | 0 | 0 | 0 | 0 | 0 | 0 | 0 | 0 | 0 | 0 | 0 | 0 | 0 | 0 | 0 | 0 | 0 | 0 | 0 | 0 | 0 | 0 | 0 | 0
2012 | [20 empty] | 0 | 0 | 0 | 0 | 0 | 0 | 0 | 0 | 0 | 0 | 0 | 0 | 0 | 0 | 0 | 0 | 0 | 0 | 0 | 0 | 0 | 0 | 0 | 0 | 0 | 0 | 0 | 0 | 0 | 0 | 0 | 0
2013 | [20 empty] | 0 | 0 | 0 | 0 | 0 | 0 | 0 | 0 | 0 | 0 | 0 | 0 | 0 | 0 | 0 | 0 | 0 | 0 | 0 | 0 | 0 | 0 | 0 | 0 | 0 | 0 | 0 | 0 | 0 | 0 | 0 | 0
2014 | [20 empty] | 0 | 0 | 0 | 0 | 0 | 0 | 0 | 0 | 0 | 0 | 0 | 0 | 0 | 0 | 0 | 0 | 0 | 0 | 0 | 0 | 0 | 0 | 0 | 0 | 0 | 0 | 0 | 0 | 0 | 0 | 0 | 0
2015 | [20 empty] | 0 | 0 | 0 | 0 | 0 | 0 | 0 | 0 | 0 | 0 | 0 | 0 | 0 | 0 | 0 | 0 | 0 | 0 | 0 | 0 | 0 | 0 | 0 | 0 | 0 | 0 | 0 | 0 | 0 | 0 | 0 | 0
2016 | [20 empty] | 0 | 0 | 0 | 0 | 0 | 0 | 0 | 0 | 0 | 0 | 0 | 0 | 0 | 0 | 0 | 0 | 0 | 0 | 0 | 0 | 0 | 0 | 0 | 0 | 0 | 0 | 0 | 0 | 0 | 0 | 0 | 0
2017 | [20 empty] | 0 | 0 | 0 | 0 | 0 | 0 | 0 | 0 | 0 | 0 | 0 | 0 | 0 | 0 | 0 | 0 | 0 | 0 | 0 | 0 | 0 | 0 | 0 | 0 | 0 | 0 | 0 | 0 | 0 | 0 | 0 | 0
2018 | [20 empty] | 0 | 0 | 0 | 0 | 0 | 0 | 0 | 0 | 0 | 0 | 0 | 0 | 0 | 0 | 0 | 0 | 0 | 0 | 0 | 0 | 0 | 0 | 0 | 0 | 0 | 0 | 0 | 0 | 0 | 0 | 0 | 0
2019 | [20 empty] | 0 | 0 | 0 | 0 | 0 | 0 | 0 | 0 | 0 | 0 | 0 | 0 | 0 | 0 | 0 | 0 | 0 | 0 | 0 | 0 | 0 | 0 | 0 | 0 | 0 | 0 | 0 | 0 | 0 | 0 | 0 | 0
2020 | [19 empty] | NOTE: We copy annual installed power plants from the "Model" tab here | 0 | 0 | 0 | 0 | 0 | 0 | 0 | 0 | 0 | 0 | 0 | 0 | 0 | 0 | 0 | 0 | 0 | 0 | 0 | 0 | 0 | 0 | 0 | 0 | 0 | 0 | 0 | 0 | 0 | 0 | 0 | 0
2021 | [19 empty] | in case the lifetime of a power plant is < 30 years such that a power plant | 0 | 0 | 0 | 0 | 0 | 0 | 0 | 0 | 0 | 0 | 0 | 0 | 0 | 0 | 0 | 0 | 0 | 0 | 0 | 0 | 0 | 0 | 0 | 0 | 0 | 0 | 0 | 0 | 0 | 0 | 0 | 0
2022 | [19 empty] | (for example) built in 2022 needs to retire before 2050 and | 0 | 0 | 0 | 0 | 0 | 0 | 0 | 0 | 0 | 0 | 0 | 0 | 0 | 0 | 0 | 0 | 0 | 0 | 0 | 0 | 0 | 0 | 0 | 0 | 0 | 0 | 0 | 0 | 0 | 0 | 0 | 0
2023 | [19 empty] | thus a new power plant would have to fill its place (as needed). | 0 | 0 | 0 | 0 | 0 | 0 | 0 | 0 | 0 | 0 | 0 | 0 | 0 | 0 | 0 | 0 | 0 | 0 | 0 | 0 | 0 | 0 | 0 | 0 | 0 | 0 | 0 | 0 | 0 | 0 | 0 | 0
2024 | [20 empty] | 0 | 0 | 0 | 0 | 0 | 0 | 0 | 0 | 0 | 0 | 0 | 0 | 0 | 0 | 0 | 0 | 0 | 0 | 0 | 0 | 0 | 0 | 0 | 0 | 0 | 0 | 0 | 0 | 0 | 0 | 0 | 0
2025 | [20 empty] | 0 | 0 | 0 | 0 | 0 | 0 | 0 | 0 | 0 | 0 | 0 | 0 | 0 | 0 | 0 | 0 | 0 | 0 | 0 | 0 | 0 | 0 | 0 | 0 | 0 | 0 | 0 | 0 | 0 | 0 | 0 | 0
2026 | [20 empty] | 0 | 0 | 0 | 0 | 0 | 0 | 0 | 0 | 0 | 0 | 0 | 0 | 0 | 0 | 0 | 0 | 0 | 0 | 0 | 0 | 0 | 0 | 0 | 0 | 0 | 0 | 0 | 0 | 0 | 0 | 0 | 0
2027 | [20 empty] | 0 | 0 | 0 | 0 | 0 | 0 | 0 | 0 | 0 | 0 | 0 | 0 | 0 | 0 | 0 | 0 | 0 | 0 | 0 | 0 | 0 | 0 | 0 | 0 | 0 | 0 | 0 | 0 | 0 | 0 | 0 | 0
2028 | [20 empty] | 0 | 0 | 0 | 0 | 0 | 0 | 0 | 0 | 0 | 0 | 0 | 0 | 0 | 0 | 0 | 0 | 0 | 0 | 0 | 0 | 0 | 0 | 0 | 0 | 0 | 0 | 0 | 0 | 0 | 0 | 0 | 0
2029 | [20 empty] | 0 | 0 | 0 | 0 | 0 | 0 | 0 | 0 | 0 | 0 | 0 | 0 | 0 | 0 | 0 | 0 | 0 | 0 | 0 | 0 | 0 | 0 | 0 | 0 | 0 | 0 | 0 | 0 | 0 | 0 | 0 | 0
2030 | [20 empty] | 0 | 0 | 0 | 0 | 0 | 0 | 0 | 0 | 0 | 0 | 0 | 0 | 0 | 0 | 0 | 0 | 0 | 0 | 0 | 0 | 0 | 0 | 0 | 0 | 0 | 0 | 0 | 0 | 0 | 0 | 0 | 0
2031 | [20 empty] | 0 | 0 | 0 | 0 | 0 | 0 | 0 | 0 | 0 | 0 | 0 | 0 | 0 | 0 | 0 | 0 | 0 | 0 | 0 | 0 | 0 | 0 | 0 | 0 | 0 | 0 | 0 | 0 | 0 | 0 | 0 | 0
2032 | [20 empty] | 0 | 0 | 0 | 0 | 0 | 0 | 0 | 0 | 0 | 0 | 0 | 0 | 0 | 0 | 0 | 0 | 0 | 0 | 0 | 0 | 0 | 0 | 0 | 0 | 0 | 0 | 0 | 0 | 0 | 0 | 0 | 0
2033 | [20 empty] | 0 | 0 | 0 | 0 | 0 | 0 | 0 | 0 | 0 | 0 | 0 | 0 | 0 | 0 | 0 | 0 | 0 | 0 | 0 | 0 | 0 | 0 | 0 | 0 | 0 | 0 | 0 | 0 | 0 | 0 | 0 | 0
2034 | [20 empty] | 0 | 0 | 0 | 0 | 0 | 0 | 0 | 0 | 0 | 0 | 0 | 0 | 0 | 0 | 0 | 0 | 0 | 0 | 0 | 0 | 0 | 0 | 0 | 0 | 0 | 0 | 0 | 0 | 0 | 0 | 0 | 0
2035 | [20 empty] | 0 | 0 | 0 | 0 | 0 | 0 | 0 | 0 | 0 | 0 | 0 | 0 | 0 | 0 | 0 | 0 | 0 | 0 | 0 | 0 | 0 | 0 | 0 | 0 | 0 | 0 | 0 | 0 | 0 | 0 | 0 | 0
2036 | [20 empty] | 0 | 0 | 0 | 0 | 0 | 0 | 0 | 0 | 0 | 0 | 0 | 0 | 0 | 0 | 0 | 0 | 0 | 0 | 0 | 0 | 0 | 0 | 0 | 0 | 0 | 0 | 0 | 0 | 0 | 0 | 0 | 0
2037 | [20 empty] | 0 | 0 | 0 | 0 | 0 | 0 | 0 | 0 | 0 | 0 | 0 | 0 | 0 | 0 | 0 | 0 | 0 | 0 | 0 | 0 | 0 | 0 | 0 | 0 | 0 | 0 | 0 | 0 | 0 | 0 | 0 | 0
2038 | [20 empty] | 0 | 0 | 0 | 0 | 0 | 0 | 0 | 0 | 0 | 0 | 0 | 0 | 0 | 0 | 0 | 0 | 0 | 0 | 0 | 0 | 0 | 0 | 0 | 0 | 0 | 0 | 0 | 0 | 0 | 0 | 0 | 0
2039 | [20 empty] | 0 | 0 | 0 | 0 | 0 | 0 | 0 | 0 | 0 | 0 | 0 | 0 | 0 | 0 | 0 | 0 | 0 | 0 | 0 | 0 | 0 | 0 | 0 | 0 | 0 | 0 | 0 | 0 | 0 | 0 | 0 | 0
2040 | [20 empty] | 0 | 0 | 0 | 0 | 0 | 0 | 0 | 0 | 0 | 0 | 0 | 0 | 0 | 0 | 0 | 0 | 0 | 0 | 0 | 0 | 0 | 0 | 0 | 0 | 0 | 0 | 0 | 0 | 0 | 0 | 0 | 0
2041 | [20 empty] | 0 | 0 | 0 | 0 | 0 | 0 | 0 | 0 | 0 | 0 | 0 | 0 | 0 | 0 | 0 | 0 | 0 | 0 | 0 | 0 | 0 | 0 | 0 | 0 | 0 | 0 | 0 | 0 | 0 | 0 | 0 | 0
2042 | [20 empty] | 0 | 0 | 0 | 0 | 0 | 0 | 0 | 0 | 0 | 0 | 0 | 0 | 0 | 0 | 0 | 0 | 0 | 0 | 0 | 0 | 0 | 0 | 0 | 0 | 0 | 0 | 0 | 0 | 0 | 0 | 0 | 0
2043 | [20 empty] | 0 | 0 | 0 | 0 | 0 | 0 | 0 | 0 | 0 | 0 | 0 | 0 | 0 | 0 | 0 | 0 | 0 | 0 | 0 | 0 | 0 | 0 | 0 | 0 | 0 | 0 | 0 | 0 | 0 | 0 | 0 | 0
2044 | [20 empty] | 0 | 0 | 0 | 0 | 0 | 0 | 0 | 0 | 0 | 0 | 0 | 0 | 0 | 0 | 0 | 0 | 0 | 0 | 0 | 0 | 0 | 0 | 0 | 0 | 0 | 0 | 0 | 0 | 0 | 0 | 0 | 0
2045 | [20 empty] | 0 | 0 | 0 | 0 | 0 | 0 | 0 | 0 | 0 | 0 | 0 | 0 | 0 | 0 | 0 | 0 | 0 | 0 | 0 | 0 | 0 | 0 | 0 | 0 | 0 | 0 | 0 | 0 | 0 | 0 | 0 | 0
2046 | [20 empty] | 0 | 0 | 0 | 0 | 0 | 0 | 0 | 0 | 0 | 0 | 0 | 0 | 0 | 0 | 0 | 0 | 0 | 0 | 0 | 0 | 0 | 0 | 0 | 0 | 0 | 0 | 0 | 0 | 0 | 0 | 0 | 0
2047 | [20 empty] | 0 | 0 | 0 | 0 | 0 | 0 | 0 | 0 | 0 | 0 | 0 | 0 | 0 | 0 | 0 | 0 | 0 | 0 | 0 | 0 | 0 | 0 | 0 | 0 | 0 | 0 | 0 | 0 | 0 | 0 | 0 | 0
2048 | [20 empty] | 0 | 0 | 0 | 0 | 0 | 0 | 0 | 0 | 0 | 0 | 0 | 0 | 0 | 0 | 0 | 0 | 0 | 0 | 0 | 0 | 0 | 0 | 0 | 0 | 0 | 0 | 0 | 0 | 0 | 0 | 0 | 0
2049 | [20 empty] | 0 | 0 | 0 | 0 | 0 | 0 | 0 | 0 | 0 | 0 | 0 | 0 | 0 | 0 | 0 | 0 | 0 | 0 | 0 | 0 | 0 | 0 | 0 | 0 | 0 | 0 | 0 | 0 | 0 | 0 | 0 | 0
2050 | [20 empty] | 0 | 0 | 0 | 0 | 0 | 0 | 0 | 0 | 0 | 0 | 0 | 0 | 0 | 0 | 0 | 0 | 0 | 0 | 0 | 0 | 0 | 0 | 0 | 0 | 0 | 0 | 0 | 0 | 0 | 0 | 0 | 0

## Assumptions (MSW)
| 2000 | 2001 | 2002 | 2003 | 2004 | 2005 | 2006 | 2007 | 2008 | 2009 | 2010 | 2011 | 2012 | 2013 | 2014 | 2015 | 2016 | 2017 | 2018 | 2019 | 2020 | 2021 | 2022 | 2023 | 2024 | 2025 | 2026 | 2027 | 2028 | 2029 | 2030 | 2031 | 2032 | 2033 | 2034 | 2035 | 2036 | 2037 | 2038 | 2039 | 2040 | 2041 | 2042 | 2043 | 2044 | 2045 | 2046 | 2047 | 2048 | 2049 | 2050
Avg CAPEX ($/MW) | 5895328.955 | 6012612.029 | 6132228.36 | 6254224.367 | 6378647.391 | 6505545.716 | 6634968.587 | 6766966.227 | 6901589.86 | 7038891.727 | 7178925.11 | 7321744.35 | 7467404.87 | 7615963.195 | 7767476.975 | 7922005.006 | 8079607.254 | 8240344.878 | 8404280.255 | 8571477.002 | 8742000 | 8915915.423 | 9093290.761 | 9274194.846 | 9458697.88 | 9646871.461 | 9838788.612 | 10034523.81 | 10234153.01 | 10437753.68 | 10645404.83 | 10857187.04 | 11073182.49 | 11293475.01 | 11518150.09 | 11747294.9 | 11980998.37 | 12219351.2 | 12462445.87 | 12710376.73 | 12963239.98 | 13221133.75 | 13484158.12 | 13752415.17 | 14026008.98 | 14305045.73 | 14589633.71 | 14879883.34 | 15175907.27 | 15477820.38 | 15785739.81
Annual CAPEX improve (%) | 0% | 0% | 0% | 0% | 0% | 0% | 0% | 0% | 0% | 0% | 0% | 0% | 0% | 0% | 0% | 0% | 0% | 0% | 0% | 0% | 0% | 0% | 0% | 0% | 0% | 0% | 0% | 0% | 0% | 0% | 0% | 0% | 0% | 0% | 0% | 0% | 0% | 0% | 0% | 0% | 0% | 0% | 0% | 0% | 0% | 0% | 0% | 0% | 0% | 0% | 0%
Share of debt (%) | [20 empty] | 60%
Share of equity (%) | [20 empty] | 40%
Interest rate on debt (%) | [20 empty] | 4.75%
Return on equity (%) | [20 empty] | 8%
Avg WACC (%) | [20 empty] | 6.05%
Avg loan term (yrs) | [20 empty] | 15
Depreciation (MACRS - 15 yrs) | [20 empty] | 5% | 9.5% | 8.55% | 7.7% | 6.93% | 6.23% | 5.9% | 5.9% | 5.91% | 5.9% | 5.91% | 5.9% | 5.91% | 5.9% | 5.91% | 2.95%
Annual max capacity build (MW) | [20 empty] | 250
Avg # of years to build | [20 empty] | 3
CAPEX per year | [20 empty] | 33.33%
Avg utilization | [20 empty] | 65% | 65% | 65% | 65% | 65% | 65% | 65% | 65% | 65% | 65% | 65% | 65% | 65% | 65% | 65% | 65% | 65% | 65% | 65% | 65% | 65% | 65% | 65% | 65% | 65% | 65% | 65% | 65% | 65% | 65% | 65%
Max utilization | [20 empty] | 73% | 73% | 73% | 73% | 73% | 73% | 73% | 73% | 73% | 73% | 73% | 73% | 73% | 73% | 73% | 73% | 73% | 73% | 73% | 73% | 73% | 73% | 73% | 73% | 73% | 73% | 73% | 73% | 73% | 73% | 73%
Avg annual utilization change | [20 empty] | 0% | 0% | 0% | 0% | 0% | 0% | 0% | 0% | 0% | 0% | 0% | 0% | 0% | 0% | 0% | 0% | 0% | 0% | 0% | 0% | 0% | 0% | 0% | 0% | 0% | 0% | 0% | 0% | 0% | 0% | 0%
Avg annual FOM ($/MW-yr) | 286797.1057 | 292215.9183 | 297737.1153 | 303362.631 | 309094.4366 | 314934.5402 | 320884.9882 | 326947.8653 | 333125.2959 | 339419.4443 | 345832.5159 | 352366.7575 | 359024.4587 | 365807.952 | 372719.6143 | 379761.8672 | 386937.1781 | 394248.061 | 401697.0774 | 409286.8373 | 417020 | 424899.2749 | 432927.4226 | 441107.2561 | 449441.6413 | 457933.4984 | 466585.8026 | 475401.5855 | 484383.9359 | 493536.001 | 502860.9874 | 512362.1622 | 522042.8546 | 531906.4562 | 541956.423 | 552196.2763 | 562629.6039 | 573260.0611 | 584091.3728 | 595127.3339 | 606371.811 | 617828.7439 | 629502.1469 | 641396.1099 | 653514.8002 | 665862.464 | 678443.4275 | 691262.0986 | 704322.9688 | 717630.6142 | 731189.6973
Avg annual VOM ($/MWh) | 6.389 | 6.5097 | 6.6327 | 6.758 | 6.8857 | 7.0158 | 7.1484 | 7.2835 | 7.4211 | 7.5613 | 7.7041 | 7.8497 | 7.998 | 8.1491 | 8.3031 | 8.46 | 8.6198 | 8.7827 | 8.9486 | 9.1177 | 9.29 | 9.4655 | 9.6444 | 9.8266 | 10.0123 | 10.2014 | 10.3942 | 10.5906 | 10.7907 | 10.9946 | 11.2023 | 11.4139 | 11.6296 | 11.8493 | 12.0732 | 12.3013 | 12.5338 | 12.7706 | 13.0119 | 13.2577 | 13.5082 | 13.7634 | 14.0235 | 14.2885 | 14.5584 | 14.8335 | 15.1138 | 15.3993 | 15.6903 | 15.9867 | 16.2888
Avg OPEX ($/MWh) | #DIV/0! | #DIV/0! | #DIV/0! | #DIV/0! | #DIV/0! | #DIV/0! | #DIV/0! | #DIV/0! | #DIV/0! | #DIV/0! | #DIV/0! | #DIV/0! | #DIV/0! | #DIV/0! | #DIV/0! | #DIV/0! | #DIV/0! | #DIV/0! | #DIV/0! | #DIV/0! | #DIV/0! | #DIV/0! | #DIV/0! | #DIV/0! | #DIV/0! | #DIV/0! | #DIV/0! | #DIV/0! | #DIV/0! | #DIV/0! | #DIV/0! | #DIV/0! | #DIV/0! | #DIV/0! | #DIV/0! | #DIV/0! | #DIV/0! | #DIV/0! | #DIV/0! | #DIV/0! | #DIV/0! | #DIV/0! | #DIV/0! | #DIV/0! | #DIV/0! | #DIV/0! | #DIV/0! | #DIV/0! | #DIV/0! | #DIV/0! | #DIV/0!
Annual OPEX improve (%) | 0.1% | 0.1% | 0.1% | 0.1% | 0.1% | 0.1% | 0.1% | 0.1% | 0.1% | 0.1% | 0.1% | 0.1% | 0.1% | 0.1% | 0.1% | 0.1% | 0.1% | 0.1% | 0.1% | 0.1% | 0.1% | 0.1% | 0.1% | 0.1% | 0.1% | 0.1% | 0.1% | 0.1% | 0.1% | 0.1% | 0.1% | 0.1% | 0.1% | 0.1% | 0.1% | 0.1% | 0.1% | 0.1% | 0.1% | 0.1% | 0.1% | 0.1% | 0.1% | 0.1% | 0.1% | 0.1% | 0.1% | 0.1% | 0.1% | 0.1% | 0.1%
Avg GHG emission (mt/MWh)
Avg tax | 35% | 35% | 35% | 35% | 35% | 35% | 35% | 35% | 35% | 35% | 35% | 35% | 35% | 35% | 35% | 35% | 35% | 35% | 21% | 21% | 21% | 21% | 21% | 21% | 21% | 21% | 21% | 21% | 21% | 21% | 21% | 21% | 21% | 21% | 21% | 21% | 21% | 21% | 21% | 21% | 21% | 21% | 21% | 21% | 21% | 21% | 21% | 21% | 21% | 21% | 21%
Avg subsidy per unit of output ($/MWh) | [20 empty] | 0 | 0 | 0 | 0 | 0 | 0 | 0 | 0 | 0 | 0 | 0 | 0 | 0 | 0 | 0 | 0 | 0 | 0 | 0 | 0 | 0 | 0 | 0 | 0 | 0 | 0 | 0 | 0 | 0 | 0 | 0
Avg Lifetime (years) | [20 empty] | 16
Max Lifetime | [20 empty] | 70
Min Lifetime | [20 empty] | 2
Avg Age (years) | [20 empty] | 22
CAPEX to extend the life of plant to Max Lifetime ($/MW)
Avg energy price of electricity ($2017/MWh) | 96.9947 | 82.5618 | 92.423 | 85.6439 | 81.3248 | 82.2851 | 73.1324 | 75.1783 | 77.5669 | 67.3971 | 69.3593 | 69.1496 | 66.0774 | 68.6676 | 67.6134 | 63.5193 | 65.2 | 62.54 | 62.8 | 62.22 | 63.2455 | 62.1879 | 61.2839 | 60.7827 | 60.4701 | 60.7261 | 60.3235 | 60.1547 | 59.9186 | 59.7474 | 59.5717 | 59.4622 | 59.0982 | 58.6907 | 58.2797 | 57.9454 | 57.8223 | 57.6393 | 57.6182 | 57.5832 | 57.4286 | 57.2126 | 56.9574 | 56.726 | 56.5327 | 56.3299 | 56.0081 | 55.8533 | 56.4446 | 56.5239 | 56.2441
Avg energy price of electricity ($/MWh) | 66.9366 | 68.5627 | 61.9876 | 75.3499 | 79.1677 | 95.8529 | 86.2377 | 87.6517 | 101.4382 | 70.8251 | 73.2289 | 70.5423 | 60.9978 | 67.7143 | 72.6633 | 59.8666 | 64.07 | 62.54 | 64.2 | 65.09 | 67.8933 | 68.4082 | 69.0398 | 70.1659 | 71.4995 | 73.5166 | 74.7036 | 76.1716 | 77.5095 | 78.937 | 80.3948 | 81.9992 | 83.2882 | 84.5522 | 85.8426 | 87.2825 | 89.0916 | 90.8451 | 92.8849 | 94.9604 | 96.898 | 98.7929 | 100.6749 | 102.6698 | 104.7981 | 106.9811 | 108.9794 | 111.3746 | 115.3893 | 118.463 | 120.8794
Avg capacity price of electricity ($2017/MW-day) | 249.4238 | 249.4238 | 212.3094 | 237.6676 | 220.235 | 209.1284 | 211.5977 | 188.0613 | 193.3227 | 199.4648 | 173.3129 | 178.3588 | 177.8197 | 169.9194 | 176.5803 | 173.8692 | 163.3412 | 167.6631 | 160.8229 | 161.4915 | 160 | 157.3245 | 155.0376 | 153.7697 | 152.9787 | 153.6263 | 152.608 | 152.181 | 151.5836 | 151.1504 | 150.7061 | 150.429 | 149.5081 | 148.4773 | 147.4374 | 146.5917 | 146.2803 | 145.8174 | 145.7641 | 145.6754 | 145.2845 | 144.7378 | 144.0922 | 143.507 | 143.0179 | 142.5049 | 141.6907 | 141.2991 | 142.7951 | 142.9956 | 142.2878
Avg capacity price of electricity ($/MW-day) | 164.5392 | 164.5392 | 168.5364 | 152.3739 | 185.2202 | 194.6049 | 235.6194 | 211.9839 | 215.4597 | 249.3488 | 174.0976 | 180.0065 | 173.4025 | 149.9408 | 166.4509 | 178.6162 | 147.1602 | 157.4927 | 153.7318 | 157.8123 | 160 | 161.2136 | 162.702 | 165.3558 | 168.4987 | 173.2521 | 176.0495 | 179.509 | 182.6619 | 186.0261 | 189.4615 | 193.2426 | 196.2802 | 199.259 | 202.3 | 205.6934 | 209.9567 | 214.0892 | 218.8962 | 223.7874 | 228.3538 | 232.8193 | 237.2545 | 241.9558 | 246.9715 | 252.116 | 256.8251 | 262.4699 | 271.931 | 279.1746 | 284.8692
Share of MSW capacity receiving capacity payments | 0% | 0% | 0% | 0% | 0% | 0% | 0% | 0% | 0% | 0% | 0% | 0% | 0% | 0% | 0% | 0% | 0% | 0% | 0% | 0% | 0% | 0% | 0% | 0% | 0% | 0% | 0% | 0% | 0% | 0% | 0% | 0% | 0% | 0% | 0% | 0% | 0% | 0% | 0% | 0% | 0% | 0% | 0% | 0% | 0% | 0% | 0% | 0% | 0% | 0% | 0%
Avg inflation (BLS PPI for Power) | 1.989% | 1.989% | 1.989% | 1.989% | 1.989% | 1.989% | 1.989% | 1.989% | 1.989% | 1.989% | 1.989% | 1.989% | 1.989% | 1.989% | 1.989% | 1.989% | 1.989% | 1.989% | 1.989% | 1.989% | 1.989% | 1.989% | 1.989% | 1.989% | 1.989% | 1.989% | 1.989% | 1.989% | 1.989% | 1.989% | 1.989% | 1.989% | 1.989% | 1.989% | 1.989% | 1.989% | 1.989% | 1.989% | 1.989% | 1.989% | 1.989% | 1.989% | 1.989% | 1.989% | 1.989% | 1.989% | 1.989% | 1.989% | 1.989% | 1.989% | 1.989%
Expected Retirement Profile | [21 empty] | 27 | 0 | 26.9 | 0 | 18 | 0 | 0 | 0 | 0 | 0 | 16.9 | 0 | 10.6 | 0 | 0 | 0 | 0 | 0 | 0 | 0 | 2.9 | 0 | 0 | 0 | 0 | 0 | 0 | 0 | 1.6 | 0 | 0
Operating Year | [20 empty] | Capacity | 2020 | 2021 | 2022 | 2023 | 2024 | 2025 | 2026 | 2027 | 2028 | 2029 | 2030 | 2031 | 2032 | 2033 | 2034 | 2035 | 2036 | 2037 | 2038 | 2039 | 2040 | 2041 | 2042 | 2043 | 2044 | 2045 | 2046 | 2047 | 2048 | 2049 | 2050
1948 | [20 empty] | 9 | 9 | 0 | 0 | 0 | 0 | 0 | 0 | 0 | 0 | 0 | 0 | 0 | 0 | 0 | 0 | 0 | 0 | 0 | 0 | 0 | 0 | 0 | 0 | 0 | 0 | 0 | 0 | 0 | 0 | 0 | 0
1949 | [20 empty] | 18 | 18 | 0 | 0 | 0 | 0 | 0 | 0 | 0 | 0 | 0 | 0 | 0 | 0 | 0 | 0 | 0 | 0 | 0 | 0 | 0 | 0 | 0 | 0 | 0 | 0 | 0 | 0 | 0 | 0 | 0 | 0
1951 | [20 empty] | 26.9 | 0 | 0 | 26.9 | 0 | 0 | 0 | 0 | 0 | 0 | 0 | 0 | 0 | 0 | 0 | 0 | 0 | 0 | 0 | 0 | 0 | 0 | 0 | 0 | 0 | 0 | 0 | 0 | 0 | 0 | 0 | 0
1953 | [20 empty] | 18 | 0 | 0 | 0 | 0 | 18 | 0 | 0 | 0 | 0 | 0 | 0 | 0 | 0 | 0 | 0 | 0 | 0 | 0 | 0 | 0 | 0 | 0 | 0 | 0 | 0 | 0 | 0 | 0 | 0 | 0 | 0
1959 | [20 empty] | 16.9 | 0 | 0 | 0 | 0 | 0 | 0 | 0 | 0 | 0 | 0 | 16.9 | 0 | 0 | 0 | 0 | 0 | 0 | 0 | 0 | 0 | 0 | 0 | 0 | 0 | 0 | 0 | 0 | 0 | 0 | 0 | 0
1961 | [20 empty] | 10.6 | 0 | 0 | 0 | 0 | 0 | 0 | 0 | 0 | 0 | 0 | 0 | 0 | 10.6 | 0 | 0 | 0 | 0 | 0 | 0 | 0 | 0 | 0 | 0 | 0 | 0 | 0 | 0 | 0 | 0 | 0 | 0
1969 | [20 empty] | 2.9 | 0 | 0 | 0 | 0 | 0 | 0 | 0 | 0 | 0 | 0 | 0 | 0 | 0 | 0 | 0 | 0 | 0 | 0 | 0 | 0 | 2.9 | 0 | 0 | 0 | 0 | 0 | 0 | 0 | 0 | 0 | 0
1977 | [20 empty] | 1.6 | 0 | 0 | 0 | 0 | 0 | 0 | 0 | 0 | 0 | 0 | 0 | 0 | 0 | 0 | 0 | 0 | 0 | 0 | 0 | 0 | 0 | 0 | 0 | 0 | 0 | 0 | 0 | 0 | 1.6 | 0 | 0
1980 | [20 empty] | 36 | 0 | 0 | 0 | 0 | 0 | 0 | 0 | 0 | 0 | 0 | 0 | 0 | 0 | 0 | 0 | 0 | 0 | 0 | 0 | 0 | 0 | 0 | 0 | 0 | 0 | 0 | 0 | 0 | 0 | 0 | 0
1981 | [20 empty] | 71.6 | 0 | 0 | 0 | 0 | 0 | 0 | 0 | 0 | 0 | 0 | 0 | 0 | 0 | 0 | 0 | 0 | 0 | 0 | 0 | 0 | 0 | 0 | 0 | 0 | 0 | 0 | 0 | 0 | 0 | 0 | 0
1983 | [20 empty] | 41.1 | 0 | 0 | 0 | 0 | 0 | 0 | 0 | 0 | 0 | 0 | 0 | 0 | 0 | 0 | 0 | 0 | 0 | 0 | 0 | 0 | 0 | 0 | 0 | 0 | 0 | 0 | 0 | 0 | 0 | 0 | 0
1984 | [20 empty] | 108 | 0 | 0 | 0 | 0 | 0 | 0 | 0 | 0 | 0 | 0 | 0 | 0 | 0 | 0 | 0 | 0 | 0 | 0 | 0 | 0 | 0 | 0 | 0 | 0 | 0 | 0 | 0 | 0 | 0 | 0 | 0
1985 | [20 empty] | 98.7 | 0 | 0 | 0 | 0 | 0 | 0 | 0 | 0 | 0 | 0 | 0 | 0 | 0 | 0 | 0 | 0 | 0 | 0 | 0 | 0 | 0 | 0 | 0 | 0 | 0 | 0 | 0 | 0 | 0 | 0 | 0
1986 | [20 empty] | 78.4 | 0 | 0 | 0 | 0 | 0 | 0 | 0 | 0 | 0 | 0 | 0 | 0 | 0 | 0 | 0 | 0 | 0 | 0 | 0 | 0 | 0 | 0 | 0 | 0 | 0 | 0 | 0 | 0 | 0 | 0 | 0
1987 | [20 empty] | 199.2 | 0 | 0 | 0 | 0 | 0 | 0 | 0 | 0 | 0 | 0 | 0 | 0 | 0 | 0 | 0 | 0 | 0 | 0 | 0 | 0 | 0 | 0 | 0 | 0 | 0 | 0 | 0 | 0 | 0 | 0 | 0
1988 | [20 empty] | 352.1 | 0 | 0 | 0 | 0 | 0 | 0 | 0 | 0 | 0 | 0 | 0 | 0 | 0 | 0 | 0 | 0 | 0 | 0 | 0 | 0 | 0 | 0 | 0 | 0 | 0 | 0 | 0 | 0 | 0 | 0 | 0
1989 | [20 empty] | 301 | 0 | 0 | 0 | 0 | 0 | 0 | 0 | 0 | 0 | 0 | 0 | 0 | 0 | 0 | 0 | 0 | 0 | 0 | 0 | 0 | 0 | 0 | 0 | 0 | 0 | 0 | 0 | 0 | 0 | 0 | 0
1990 | [20 empty] | 227.4 | 0 | 0 | 0 | 0 | 0 | 0 | 0 | 0 | 0 | 0 | 0 | 0 | 0 | 0 | 0 | 0 | 0 | 0 | 0 | 0 | 0 | 0 | 0 | 0 | 0 | 0 | 0 | 0 | 0 | 0 | 0
1991 | [20 empty] | 302.3 | 0 | 0 | 0 | 0 | 0 | 0 | 0 | 0 | 0 | 0 | 0 | 0 | 0 | 0 | 0 | 0 | 0 | 0 | 0 | 0 | 0 | 0 | 0 | 0 | 0 | 0 | 0 | 0 | 0 | 0 | 0
1992 | [20 empty] | 27.5 | 0 | 0 | 0 | 0 | 0 | 0 | 0 | 0 | 0 | 0 | 0 | 0 | 0 | 0 | 0 | 0 | 0 | 0 | 0 | 0 | 0 | 0 | 0 | 0 | 0 | 0 | 0 | 0 | 0 | 0 | 0
1993 | [20 empty] | 50.1 | 0 | 0 | 0 | 0 | 0 | 0 | 0 | 0 | 0 | 0 | 0 | 0 | 0 | 0 | 0 | 0 | 0 | 0 | 0 | 0 | 0 | 0 | 0 | 0 | 0 | 0 | 0 | 0 | 0 | 0 | 0
1994 | [20 empty] | 172.2 | 0 | 0 | 0 | 0 | 0 | 0 | 0 | 0 | 0 | 0 | 0 | 0 | 0 | 0 | 0 | 0 | 0 | 0 | 0 | 0 | 0 | 0 | 0 | 0 | 0 | 0 | 0 | 0 | 0 | 0 | 0
1995 | [20 empty] | 78.1 | 0 | 0 | 0 | 0 | 0 | 0 | 0 | 0 | 0 | 0 | 0 | 0 | 0 | 0 | 0 | 0 | 0 | 0 | 0 | 0 | 0 | 0 | 0 | 0 | 0 | 0 | 0 | 0 | 0 | 0 | 0
1996 | [20 empty] | 115 | 0 | 0 | 0 | 0 | 0 | 0 | 0 | 0 | 0 | 0 | 0 | 0 | 0 | 0 | 0 | 0 | 0 | 0 | 0 | 0 | 0 | 0 | 0 | 0 | 0 | 0 | 0 | 0 | 0 | 0 | 0
1997 | [20 empty] | 31.2 | 0 | 0 | 0 | 0 | 0 | 0 | 0 | 0 | 0 | 0 | 0 | 0 | 0 | 0 | 0 | 0 | 0 | 0 | 0 | 0 | 0 | 0 | 0 | 0 | 0 | 0 | 0 | 0 | 0 | 0 | 0
1998 | [20 empty] | 42.9 | 0 | 0 | 0 | 0 | 0 | 0 | 0 | 0 | 0 | 0 | 0 | 0 | 0 | 0 | 0 | 0 | 0 | 0 | 0 | 0 | 0 | 0 | 0 | 0 | 0 | 0 | 0 | 0 | 0 | 0
1999 | [20 empty] | 45.7 | 0 | 0 | 0 | 0 | 0 | 0 | 0 | 0 | 0 | 0 | 0 | 0 | 0 | 0 | 0 | 0 | 0 | 0 | 0 | 0 | 0 | 0 | 0 | 0 | 0 | 0 | 0 | 0 | 0 | 0
2000 | [20 empty] | 24.6 | 0 | 0 | 0 | 0 | 0 | 0 | 0 | 0 | 0 | 0 | 0 | 0 | 0 | 0 | 0 | 0 | 0 | 0 | 0 | 0 | 0 | 0 | 0 | 0 | 0 | 0 | 0 | 0 | 0 | 0
2001 | [20 empty] | 91.1 | 0 | 0 | 0 | 0 | 0 | 0 | 0 | 0 | 0 | 0 | 0 | 0 | 0 | 0 | 0 | 0 | 0 | 0 | 0 | 0 | 0 | 0 | 0 | 0 | 0 | 0 | 0 | 0 | 0 | 0
2002 | [20 empty] | 24.5 | 0 | 0 | 0 | 0 | 0 | 0 | 0 | 0 | 0 | 0 | 0 | 0 | 0 | 0 | 0 | 0 | 0 | 0 | 0 | 0 | 0 | 0 | 0 | 0 | 0 | 0 | 0 | 0 | 0 | 0
2003 | [20 empty] | 82.3 | 0 | 0 | 0 | 0 | 0 | 0 | 0 | 0 | 0 | 0 | 0 | 0 | 0 | 0 | 0 | 0 | 0 | 0 | 0 | 0 | 0 | 0 | 0 | 0 | 0 | 0 | 0 | 0 | 0 | 0
2004 | [20 empty] | 41.1 | 0 | 0 | 0 | 0 | 0 | 0 | 0 | 0 | 0 | 0 | 0 | 0 | 0 | 0 | 0 | 0 | 0 | 0 | 0 | 0 | 0 | 0 | 0 | 0 | 0 | 0 | 0 | 0 | 0 | 0
2005 | [20 empty] | 44.2 | 0 | 0 | 0 | 0 | 0 | 0 | 0 | 0 | 0 | 0 | 0 | 0 | 0 | 0 | 0 | 0 | 0 | 0 | 0 | 0 | 0 | 0 | 0 | 0 | 0 | 0 | 0 | 0 | 0 | 0
2006 | [20 empty] | 123.7 | 0 | 0 | 0 | 0 | 0 | 0 | 0 | 0 | 0 | 0 | 0 | 0 | 0 | 0 | 0 | 0 | 0 | 0 | 0 | 0 | 0 | 0 | 0 | 0 | 0 | 0 | 0 | 0 | 0 | 0
2007 | [20 empty] | 130.3 | 0 | 0 | 0 | 0 | 0 | 0 | 0 | 0 | 0 | 0 | 0 | 0 | 0 | 0 | 0 | 0 | 0 | 0 | 0 | 0 | 0 | 0 | 0 | 0 | 0 | 0 | 0 | 0 | 0 | 0
2008 | [20 empty] | 131.5 | 0 | 0 | 0 | 0 | 0 | 0 | 0 | 0 | 0 | 0 | 0 | 0 | 0 | 0 | 0 | 0 | 0 | 0 | 0 | 0 | 0 | 0 | 0 | 0 | 0 | 0 | 0 | 0 | 0 | 0
2009 | [20 empty] | 132 | 0 | 0 | 0 | 0 | 0 | 0 | 0 | 0 | 0 | 0 | 0 | 0 | 0 | 0 | 0 | 0 | 0 | 0 | 0 | 0 | 0 | 0 | 0 | 0 | 0 | 0 | 0 | 0 | 0 | 0
2010 | [20 empty] | 142.7 | 0 | 0 | 0 | 0 | 0 | 0 | 0 | 0 | 0 | 0 | 0 | 0 | 0 | 0 | 0 | 0 | 0 | 0 | 0 | 0 | 0 | 0 | 0 | 0 | 0 | 0 | 0 | 0 | 0 | 0
2011 | [20 empty] | 143.5 | 0 | 0 | 0 | 0 | 0 | 0 | 0 | 0 | 0 | 0 | 0 | 0 | 0 | 0 | 0 | 0 | 0 | 0 | 0 | 0 | 0 | 0 | 0 | 0 | 0 | 0 | 0 | 0 | 0 | 0
2012 | [20 empty] | 173.7 | 0 | 0 | 0 | 0 | 0 | 0 | 0 | 0 | 0 | 0 | 0 | 0 | 0 | 0 | 0 | 0 | 0 | 0 | 0 | 0 | 0 | 0 | 0 | 0 | 0 | 0 | 0 | 0 | 0 | 0
2013 | [20 empty] | 140 | 0 | 0 | 0 | 0 | 0 | 0 | 0 | 0 | 0 | 0 | 0 | 0 | 0 | 0 | 0 | 0 | 0 | 0 | 0 | 0 | 0 | 0 | 0 | 0 | 0 | 0 | 0 | 0 | 0 | 0
2014 | [20 empty] | 88.3 | 0 | 0 | 0 | 0 | 0 | 0 | 0 | 0 | 0 | 0 | 0 | 0 | 0 | 0 | 0 | 0 | 0 | 0 | 0 | 0 | 0 | 0 | 0 | 0 | 0 | 0 | 0 | 0 | 0 | 0
2015 | [20 empty] | 100.8 | 0 | 0 | 0 | 0 | 0 | 0 | 0 | 0 | 0 | 0 | 0 | 0 | 0 | 0 | 0 | 0 | 0 | 0 | 0 | 0 | 0 | 0 | 0 | 0 | 0 | 0 | 0 | 0 | 0 | 0
2016 | [20 empty] | 82.3 | 0 | 0 | 0 | 0 | 0 | 0 | 0 | 0 | 0 | 0 | 0 | 0 | 0 | 0 | 0 | 0 | 0 | 0 | 0 | 0 | 0 | 0 | 0 | 0 | 0 | 0 | 0 | 0 | 0 | 0
2017 | [20 empty] | 31.5 | 0 | 0 | 0 | 0 | 0 | 0 | 0 | 0 | 0 | 0 | 0 | 0 | 0 | 0 | 0 | 0 | 0 | 0 | 0 | 0 | 0 | 0 | 0 | 0 | 0 | 0 | 0 | 0 | 0 | 0

## Assumptions (Biomass)
| 2000 | 2001 | 2002 | 2003 | 2004 | 2005 | 2006 | 2007 | 2008 | 2009 | 2010 | 2011 | 2012 | 2013 | 2014 | 2015 | 2016 | 2017 | 2018 | 2019 | 2020 | 2021 | 2022 | 2023 | 2024 | 2025 | 2026 | 2027 | 2028 | 2029 | 2030 | 2031 | 2032 | 2033 | 2034 | 2035 | 2036 | 2037 | 2038 | 2039 | 2040 | 2041 | 2042 | 2043 | 2044 | 2045 | 2046 | 2047 | 2048 | 2049 | 2050
Avg CAPEX ($/MW) | 3074457.638 | 3141893.279 | 3191590.095 | 3250861.877 | 3338381.59 | 3442369.159 | 3546542.553 | 3641813.552 | 3712651.508 | 3740954.408 | 3784545.985 | 3863601.919 | 3937699.658 | 4006803.488 | 4080943.872 | 4123440.436 | 4166129.509 | 4244603.554 | 4348000 | 4419571.405 | 3837000 | 3913334.189 | 3991186.988 | 4070588.61 | 4151569.866 | 4234162.182 | 4318397.61 | 4404308.837 | 4491929.202 | 4581292.708 | 4672434.033 | 4765388.545 | 4860192.315 | 4956882.135 | 5055495.525 | 5156070.753 | 5258646.848 | 5363263.617 | 5469961.657 | 5578782.372 | 5689767.993 | 5802961.588 | 5918407.084 | 6036149.279 | 6156233.866 | 6278707.444 | 6403617.54 | 6531012.627 | 6660942.143 | 6793456.507 | 6928607.144
Avg CAPEX ($2018/kW) | 4348 | 4348 | 4348 | 4348 | 4348 | 4348 | 4348 | 4348 | 4348 | 4348 | 4348 | 4348 | 4348 | 4348 | 4348 | 4348 | 4348 | 4348 | 4348 | 4335 | 4322 | 4309 | 4296 | 4284 | 4271 | 4247 | 4232 | 4214 | 4198 | 4181 | 4160 | 4140 | 4119 | 4097 | 4079 | 4060 | 4036 | 4017 | 3997 | 3974 | 3950 | 3933 | 3911 | 3891 | 3871 | 3853 | 3828 | 3809 | 3789 | 3769 | 3716 | 3769 | 3716
Annual CAPEX improve (%) | 0% | 0% | 0% | 0% | 0% | 0% | 0% | 0% | 0% | 0% | 0% | 0% | 0% | 0% | 0% | 0% | 0% | 0% | 0% | 0% | 0% | 0% | 0% | 0% | 0% | 0% | 0% | 0% | 0% | 0% | 0% | 0% | 0% | 0% | 0% | 0% | 0% | 0% | 0% | 0% | 0% | 0% | 0% | 0% | 0% | 0% | 0% | 0% | 0% | 0% | 0%
Share of debt (%) | [20 empty] | 60%
Share of equity (%) | [20 empty] | 40%
Interest rate on debt (%) | [20 empty] | 4.75%
Return on equity (%) | [20 empty] | 8%
Avg WACC (%) | [20 empty] | 6.05%
Avg loan term (yrs) | [20 empty] | 15
Depreciation (MACRS - 15 yrs) | [20 empty] | 5% | 9.5% | 8.55% | 7.7% | 6.93% | 6.23% | 5.9% | 5.9% | 5.91% | 5.9% | 5.91% | 5.9% | 5.91% | 5.9% | 5.91% | 2.95%
Annual max capacity build (MW) | [20 empty] | 600
Avg # of years to build | [20 empty] | 3
CAPEX per year | [20 empty] | 33.33%
Avg utilization | [20 empty] | 44% | 44% | 44% | 44% | 44% | 44% | 44% | 44% | 44% | 44% | 44% | 44% | 44% | 44% | 44% | 44% | 44% | 44% | 44% | 44% | 44% | 44% | 44% | 44% | 44% | 44% | 44% | 44% | 44% | 44% | 44%
Max utilization | [20 empty] | 53% | 53% | 53% | 53% | 53% | 53% | 53% | 53% | 53% | 53% | 53% | 53% | 53% | 53% | 53% | 53% | 53% | 53% | 53% | 53% | 53% | 53% | 53% | 53% | 53% | 53% | 53% | 53% | 53% | 53% | 53%
Avg annual utilization change | [20 empty] | 0% | 0% | 0% | 0% | 0% | 0% | 0% | 0% | 0% | 0% | 0% | 0% | 0% | 0% | 0% | 0% | 0% | 0% | 0% | 0% | 0% | 0% | 0% | 0% | 0% | 0% | 0% | 0% | 0% | 0% | 0%
Avg annual FOM ($/MW-yr) | 77128.9037 | 78586.1955 | 80071.0217 | 81583.9026 | 83125.3682 | 84695.9587 | 86296.2242 | 87926.7256 | 89588.034 | 91280.7316 | 93005.4114 | 94762.6777 | 96553.1462 | 98377.4443 | 100236.2111 | 102130.0979 | 104059.7682 | 106025.8981 | 108029.1766 | 110070.3055 | 112150 | 114268.9887 | 116428.0141 | 118627.8327 | 120869.2151 | 123152.9467 | 125479.8277 | 127850.6734 | 130266.3144 | 132727.597 | 135235.3838 | 137790.5532 | 140394.0006 | 143046.6382 | 145749.3953 | 148503.219 | 151309.0741 | 154167.9436 | 157080.8294 | 160048.7518 | 163072.751 | 166153.8862 | 169293.2372 | 172491.9038 | 175751.0068 | 179071.688 | 182455.111 | 185902.4612 | 189414.9464 | 192993.7974 | 196640.268
Avg annual VOM ($/MWh) | 3.8375 | 3.91 | 3.9839 | 4.0592 | 4.1359 | 4.214 | 4.2937 | 4.3748 | 4.4574 | 4.5417 | 4.6275 | 4.7149 | 4.804 | 4.8947 | 4.9872 | 5.0815 | 5.1775 | 5.2753 | 5.375 | 5.4765 | 5.58 | 5.6854 | 5.7929 | 5.9023 | 6.0138 | 6.1274 | 6.2432 | 6.3612 | 6.4814 | 6.6038 | 6.7286 | 6.8557 | 6.9853 | 7.1173 | 7.2517 | 7.3887 | 7.5284 | 7.6706 | 7.8155 | 7.9632 | 8.1137 | 8.267 | 8.4231 | 8.5823 | 8.7445 | 8.9097 | 9.078 | 9.2495 | 9.4243 | 9.6024 | 9.7838
Avg OPEX ($/MWh) | 47.2698 | 48.163 | 49.073 | 50.0002 | 50.9449 | 51.9074 | 52.8882 | 53.8875 | 54.9056 | 55.943 | 57 | 58.077 | 59.1743 | 60.2924 | 61.4316 | 62.5923 | 63.7749 | 64.9799 | 66.2076 | 67.4586 | 68.7331 | 70.0318 | 71.355 | 72.7032 | 74.0769 | 75.4765 | 76.9026 | 78.3556 | 79.8361 | 81.3445 | 82.8814 | 84.4474 | 86.043 | 87.6687 | 89.3251 | 91.0129 | 92.7325 | 94.4846 | 96.2698 | 98.0888 | 99.9421 | 101.8304 | 103.7544 | 105.7148 | 107.7122 | 109.7473 | 111.8209 | 113.9337 | 116.0864 | 118.2797 | 120.5145
Annual OPEX improve (%) | 0.1% | 0.1% | 0.1% | 0.1% | 0.1% | 0.1% | 0.1% | 0.1% | 0.1% | 0.1% | 0.1% | 0.1% | 0.1% | 0.1% | 0.1% | 0.1% | 0.1% | 0.1% | 0.1% | 0.1% | 0.1% | 0.1% | 0.1% | 0.1% | 0.1% | 0.1% | 0.1% | 0.1% | 0.1% | 0.1% | 0.1% | 0.1% | 0.1% | 0.1% | 0.1% | 0.1% | 0.1% | 0.1% | 0.1% | 0.1% | 0.1% | 0.1% | 0.1% | 0.1% | 0.1% | 0.1% | 0.1% | 0.1% | 0.1% | 0.1% | 0.1%
Heat Rate (Btu/kWh) | 8420.2327 | 8420.2327 | 8420.2327 | 8420.2327 | 8420.2327 | 8420.2327 | 8420.2327 | 8420.2327 | 8420.2327 | 8420.2327 | 8420.2327 | 8420.2327 | 8420.2327 | 8420.2327 | 8420.2327 | 8420.2327 | 8420.2327 | 8420.2327 | 8625.6086 | 8681.6398 | 8710.1885 | 8683.8579 | 8653.1552 | 8621.7738 | 8593.9739 | 8554.7993 | 8522.4753 | 8514.4989 | 8486.022 | 8526.2341 | 8479.3171 | 8457.1408 | 8410.6266 | 8382.6541 | 8338.2155 | 8267.0255 | 8279.8994 | 8186.7472 | 8141.3794 | 8102.9867 | 8060.0262 | 8027.0134 | 7997.5741 | 7977.3414 | 7930.6493 | 7912.3634 | 7876.2257 | 7891.504 | 7838.0021 | 7847.7688 | 7845.0407
Fuel Cost ($/MMBtu) | 3 | 3 | 3 | 3 | 3 | 3 | 3 | 3 | 3 | 3 | 3 | 3 | 3 | 3 | 3 | 3 | 3 | 3 | 3.0731 | 3.133 | 3.1942 | 3.2283 | 3.2625 | 3.2968 | 3.3312 | 3.3657 | 3.4003 | 3.435 | 3.4697 | 3.5044 | 3.5392 | 3.574 | 3.6089 | 3.6437 | 3.6785 | 3.7133 | 3.748 | 3.7827 | 3.8173 | 3.8519 | 3.8863 | 3.9206 | 3.9547 | 3.9887 | 4.0225 | 4.0561 | 4.0895 | 4.1227 | 4.1556 | 4.1882 | 4.2205
Assumed real increase in Fuel Cost (%/yr) | 0% | 0% | 0% | 0% | 0% | 0% | 0% | 0% | 0% | 0% | 0% | 0% | 0% | 0% | 0% | 0% | 0% | 0% | 0% | 0% | 0% | 0% | 0% | 0% | 0% | 0% | 0% | 0% | 0% | 0% | 0% | 0% | 0% | 0% | 0% | 0% | 0% | 0% | 0% | 0% | 0% | 0% | 0% | 0% | 0% | 0% | 0% | 0% | 0% | 0% | 0%
Fuel Cost w/o any cost escalation ($2017/MMBtu) | 3 | 3 | 3 | 3 | 3 | 3 | 3 | 3 | 3 | 3 | 3 | 3 | 3 | 3 | 3 | 3 | 3 | 3 | 3 | 3 | 3 | 2.974 | 2.948 | 2.922 | 2.896 | 2.87 | 2.844 | 2.8181 | 2.7921 | 2.7661 | 2.7401 | 2.7141 | 2.6881 | 2.6621 | 2.6361 | 2.6101 | 2.5841 | 2.5581 | 2.5321 | 2.5061 | 2.4802 | 2.4542 | 2.4282 | 2.4022 | 2.3762 | 2.3502 | 2.3242 | 2.2982 | 2.2722 | 2.2462 | 2.2202
Avg GHG emission (mt/MWh) | [20 empty] | 0
One Time Upstream CO2 (and CO2 equivilant) Emissions (g/KW) | [20 empty] | 258000
Avg tax | 35% | 35% | 35% | 35% | 35% | 35% | 35% | 35% | 35% | 35% | 35% | 35% | 35% | 35% | 35% | 35% | 35% | 35% | 21% | 21% | 21% | 21% | 21% | 21% | 21% | 21% | 21% | 21% | 21% | 21% | 21% | 21% | 21% | 21% | 21% | 21% | 21% | 21% | 21% | 21% | 21% | 21% | 21% | 21% | 21% | 21% | 21% | 21% | 21% | 21% | 21%
Avg subsidy per unit of output ($/MWh) | [20 empty] | 0 | 0 | 0 | 0 | 0 | 0 | 0 | 0 | 0 | 0 | 0 | 0 | 0 | 0 | 0 | 0 | 0 | 0 | 0 | 0 | 0 | 0 | 0 | 0 | 0 | 0 | 0 | 0 | 0 | 0 | 0
Avg Lifetime (years) | [20 empty] | 31
Max Lifetime | [20 empty] | 80
Min Lifetime | [20 empty] | 5
Avg Age (years) | [20 empty] | 32
CAPEX to extend the life of plant to Max Lifetime ($/MW)
Avg energy price of electricity ($2017/MWh) | 96.9947 | 82.5618 | 92.423 | 85.6439 | 81.3248 | 82.2851 | 73.1324 | 75.1783 | 77.5669 | 67.3971 | 69.3593 | 69.1496 | 66.0774 | 68.6676 | 67.6134 | 63.5193 | 65.2 | 62.54 | 62.8 | 62.22 | 63.2455 | 62.1879 | 61.2839 | 60.7827 | 60.4701 | 60.7261 | 60.3235 | 60.1547 | 59.9186 | 59.7474 | 59.5717 | 59.4622 | 59.0982 | 58.6907 | 58.2797 | 57.9454 | 57.8223 | 57.6393 | 57.6182 | 57.5832 | 57.4286 | 57.2126 | 56.9574 | 56.726 | 56.5327 | 56.3299 | 56.0081 | 55.8533 | 56.4446 | 56.5239 | 56.2441
Avg energy price of electricity ($/MWh) | 66.9366 | 68.5627 | 61.9876 | 75.3499 | 79.1677 | 95.8529 | 86.2377 | 87.6517 | 101.4382 | 70.8251 | 73.2289 | 70.5423 | 60.9978 | 67.7143 | 72.6633 | 59.8666 | 64.07 | 62.54 | 64.2 | 65.09 | 67.8933 | 68.4082 | 69.0398 | 70.1659 | 71.4995 | 73.5166 | 74.7036 | 76.1716 | 77.5095 | 78.937 | 80.3948 | 81.9992 | 83.2882 | 84.5522 | 85.8426 | 87.2825 | 89.0916 | 90.8451 | 92.8849 | 94.9604 | 96.898 | 98.7929 | 100.6749 | 102.6698 | 104.7981 | 106.9811 | 108.9794 | 111.3746 | 115.3893 | 118.463 | 120.8794
Avg capacity price of electricity ($2017/MW-day) | 249.4238 | 249.4238 | 212.3094 | 237.6676 | 220.235 | 209.1284 | 211.5977 | 188.0613 | 193.3227 | 199.4648 | 173.3129 | 178.3588 | 177.8197 | 169.9194 | 176.5803 | 173.8692 | 163.3412 | 167.6631 | 160.8229 | 161.4915 | 160 | 157.3245 | 155.0376 | 153.7697 | 152.9787 | 153.6263 | 152.608 | 152.181 | 151.5836 | 151.1504 | 150.7061 | 150.429 | 149.5081 | 148.4773 | 147.4374 | 146.5917 | 146.2803 | 145.8174 | 145.7641 | 145.6754 | 145.2845 | 144.7378 | 144.0922 | 143.507 | 143.0179 | 142.5049 | 141.6907 | 141.2991 | 142.7951 | 142.9956 | 142.2878
Avg capacity price of electricity ($/MW-day) | 164.5392 | 164.5392 | 168.5364 | 152.3739 | 185.2202 | 194.6049 | 235.6194 | 211.9839 | 215.4597 | 249.3488 | 174.0976 | 180.0065 | 173.4025 | 149.9408 | 166.4509 | 178.6162 | 147.1602 | 157.4927 | 153.7318 | 157.8123 | 160 | 161.2136 | 162.702 | 165.3558 | 168.4987 | 173.2521 | 176.0495 | 179.509 | 182.6619 | 186.0261 | 189.4615 | 193.2426 | 196.2802 | 199.259 | 202.3 | 205.6934 | 209.9567 | 214.0892 | 218.8962 | 223.7874 | 228.3538 | 232.8193 | 237.2545 | 241.9558 | 246.9715 | 252.116 | 256.8251 | 262.4699 | 271.931 | 279.1746 | 284.8692
Share of Biomass capacity receiving capacity payments | 0% | 0% | 0% | 0% | 0% | 0% | 0% | 0% | 0% | 0% | 0% | 0% | 0% | 0% | 0% | 0% | 0% | 0% | 0% | 0% | 0% | 0% | 0% | 0% | 0% | 0% | 0% | 0% | 0% | 0% | 0% | 0% | 0% | 0% | 0% | 0% | 0% | 0% | 0% | 0% | 0% | 0% | 0% | 0% | 0% | 0% | 0% | 0% | 0% | 0% | 0%
Avg inflation (BLS PPI for Power) | 1.989% | 1.989% | 1.989% | 1.989% | 1.989% | 1.989% | 1.989% | 1.989% | 1.989% | 1.989% | 1.989% | 1.989% | 1.989% | 1.989% | 1.989% | 1.989% | 1.989% | 1.989% | 1.989% | 1.989% | 1.989% | 1.989% | 1.989% | 1.989% | 1.989% | 1.989% | 1.989% | 1.989% | 1.989% | 1.989% | 1.989% | 1.989% | 1.989% | 1.989% | 1.989% | 1.989% | 1.989% | 1.989% | 1.989% | 1.989% | 1.989% | 1.989% | 1.989% | 1.989% | 1.989% | 1.989% | 1.989% | 1.989% | 1.989% | 1.989% | 1.989%
Expected Retirement Profile | [21 empty] | 0 | 0 | 0 | 0 | 0 | 0 | 0 | 0 | 0 | 0 | 0 | 0 | 0 | 0 | 0 | 0 | 0 | 0 | 0 | 0 | 0 | 0 | 0 | 0 | 0 | 0 | 0 | 0 | 0 | 0 | 0
Operating Year | [20 empty] | Capacity Installed in given Operating Year | 2020 | 2021 | 2022 | 2023 | 2024 | 2025 | 2026 | 2027 | 2028 | 2029 | 2030 | 2031 | 2032 | 2033 | 2034 | 2035 | 2036 | 2037 | 2038 | 2039 | 2040 | 2041 | 2042 | 2043 | 2044 | 2045 | 2046 | 2047 | 2048 | 2049 | 2050
1930 | [20 empty] | 4 | 0 | 0 | 0 | 0 | 0 | 0 | 0 | 0 | 0 | 0 | 0 | 0 | 0 | 0 | 0 | 0 | 0 | 0 | 0 | 0 | 0 | 0 | 0 | 0 | 0 | 0 | 0 | 0 | 0 | 0 | 0
1931 | [20 empty] | 0 | 0 | 0 | 0 | 0 | 0 | 0 | 0 | 0 | 0 | 0 | 0 | 0 | 0 | 0 | 0 | 0 | 0 | 0 | 0 | 0 | 0 | 0 | 0 | 0 | 0 | 0 | 0 | 0 | 0 | 0 | 0
1932 | [20 empty] | 0 | 0 | 0 | 0 | 0 | 0 | 0 | 0 | 0 | 0 | 0 | 0 | 0 | 0 | 0 | 0 | 0 | 0 | 0 | 0 | 0 | 0 | 0 | 0 | 0 | 0 | 0 | 0 | 0 | 0 | 0 | 0
1933 | [20 empty] | 0 | 0 | 0 | 0 | 0 | 0 | 0 | 0 | 0 | 0 | 0 | 0 | 0 | 0 | 0 | 0 | 0 | 0 | 0 | 0 | 0 | 0 | 0 | 0 | 0 | 0 | 0 | 0 | 0 | 0 | 0 | 0
1934 | [20 empty] | 0 | 0 | 0 | 0 | 0 | 0 | 0 | 0 | 0 | 0 | 0 | 0 | 0 | 0 | 0 | 0 | 0 | 0 | 0 | 0 | 0 | 0 | 0 | 0 | 0 | 0 | 0 | 0 | 0 | 0 | 0 | 0
1935 | [20 empty] | 0 | 0 | 0 | 0 | 0 | 0 | 0 | 0 | 0 | 0 | 0 | 0 | 0 | 0 | 0 | 0 | 0 | 0 | 0 | 0 | 0 | 0 | 0 | 0 | 0 | 0 | 0 | 0 | 0 | 0 | 0 | 0
1936 | [20 empty] | 0 | 0 | 0 | 0 | 0 | 0 | 0 | 0 | 0 | 0 | 0 | 0 | 0 | 0 | 0 | 0 | 0 | 0 | 0 | 0 | 0 | 0 | 0 | 0 | 0 | 0 | 0 | 0 | 0 | 0 | 0 | 0
1937 | [20 empty] | 0 | 0 | 0 | 0 | 0 | 0 | 0 | 0 | 0 | 0 | 0 | 0 | 0 | 0 | 0 | 0 | 0 | 0 | 0 | 0 | 0 | 0 | 0 | 0 | 0 | 0 | 0 | 0 | 0 | 0 | 0 | 0
1938 | [20 empty] | 0 | 0 | 0 | 0 | 0 | 0 | 0 | 0 | 0 | 0 | 0 | 0 | 0 | 0 | 0 | 0 | 0 | 0 | 0 | 0 | 0 | 0 | 0 | 0 | 0 | 0 | 0 | 0 | 0 | 0 | 0 | 0
1939 | [20 empty] | 0 | 0 | 0 | 0 | 0 | 0 | 0 | 0 | 0 | 0 | 0 | 0 | 0 | 0 | 0 | 0 | 0 | 0 | 0 | 0 | 0 | 0 | 0 | 0 | 0 | 0 | 0 | 0 | 0 | 0 | 0 | 0
1940 | [20 empty] | 0 | 0 | 0 | 0 | 0 | 0 | 0 | 0 | 0 | 0 | 0 | 0 | 0 | 0 | 0 | 0 | 0 | 0 | 0 | 0 | 0 | 0 | 0 | 0 | 0 | 0 | 0 | 0 | 0 | 0 | 0 | 0
1941 | [20 empty] | 0 | 0 | 0 | 0 | 0 | 0 | 0 | 0 | 0 | 0 | 0 | 0 | 0 | 0 | 0 | 0 | 0 | 0 | 0 | 0 | 0 | 0 | 0 | 0 | 0 | 0 | 0 | 0 | 0 | 0 | 0 | 0
1942 | [20 empty] | 0 | 0 | 0 | 0 | 0 | 0 | 0 | 0 | 0 | 0 | 0 | 0 | 0 | 0 | 0 | 0 | 0 | 0 | 0 | 0 | 0 | 0 | 0 | 0 | 0 | 0 | 0 | 0 | 0 | 0 | 0 | 0
1943 | [20 empty] | 0 | 0 | 0 | 0 | 0 | 0 | 0 | 0 | 0 | 0 | 0 | 0 | 0 | 0 | 0 | 0 | 0 | 0 | 0 | 0 | 0 | 0 | 0 | 0 | 0 | 0 | 0 | 0 | 0 | 0 | 0 | 0
1944 | [20 empty] | 0 | 0 | 0 | 0 | 0 | 0 | 0 | 0 | 0 | 0 | 0 | 0 | 0 | 0 | 0 | 0 | 0 | 0 | 0 | 0 | 0 | 0 | 0 | 0 | 0 | 0 | 0 | 0 | 0 | 0 | 0 | 0
1945 | [20 empty] | 0 | 0 | 0 | 0 | 0 | 0 | 0 | 0 | 0 | 0 | 0 | 0 | 0 | 0 | 0 | 0 | 0 | 0 | 0 | 0 | 0 | 0 | 0 | 0 | 0 | 0 | 0 | 0 | 0 | 0 | 0 | 0
1946 | [20 empty] | 0 | 0 | 0 | 0 | 0 | 0 | 0 | 0 | 0 | 0 | 0 | 0 | 0 | 0 | 0 | 0 | 0 | 0 | 0 | 0 | 0 | 0 | 0 | 0 | 0 | 0 | 0 | 0 | 0 | 0 | 0 | 0
1947 | [20 empty] | 0 | 0 | 0 | 0 | 0 | 0 | 0 | 0 | 0 | 0 | 0 | 0 | 0 | 0 | 0 | 0 | 0 | 0 | 0 | 0 | 0 | 0 | 0 | 0 | 0 | 0 | 0 | 0 | 0 | 0 | 0 | 0
1948 | [20 empty] | 0 | 0 | 0 | 0 | 0 | 0 | 0 | 0 | 0 | 0 | 0 | 0 | 0 | 0 | 0 | 0 | 0 | 0 | 0 | 0 | 0 | 0 | 0 | 0 | 0 | 0 | 0 | 0 | 0 | 0 | 0 | 0
1949 | [20 empty] | 10 | 0 | 0 | 0 | 0 | 0 | 0 | 0 | 0 | 0 | 0 | 0 | 0 | 0 | 0 | 0 | 0 | 0 | 0 | 0 | 0 | 0 | 0 | 0 | 0 | 0 | 0 | 0 | 0 | 0 | 0 | 0
1950 | [20 empty] | 20 | 0 | 0 | 0 | 0 | 0 | 0 | 0 | 0 | 0 | 0 | 0 | 0 | 0 | 0 | 0 | 0 | 0 | 0 | 0 | 0 | 0 | 0 | 0 | 0 | 0 | 0 | 0 | 0 | 0 | 0 | 0
1951 | [20 empty] | 0 | 0 | 0 | 0 | 0 | 0 | 0 | 0 | 0 | 0 | 0 | 0 | 0 | 0 | 0 | 0 | 0 | 0 | 0 | 0 | 0 | 0 | 0 | 0 | 0 | 0 | 0 | 0 | 0 | 0 | 0 | 0
1952 | [20 empty] | 0 | 0 | 0 | 0 | 0 | 0 | 0 | 0 | 0 | 0 | 0 | 0 | 0 | 0 | 0 | 0 | 0 | 0 | 0 | 0 | 0 | 0 | 0 | 0 | 0 | 0 | 0 | 0 | 0 | 0 | 0 | 0
1953 | [20 empty] | 8.2 | 0 | 0 | 0 | 0 | 0 | 0 | 0 | 0 | 0 | 0 | 0 | 0 | 0 | 0 | 0 | 0 | 0 | 0 | 0 | 0 | 0 | 0 | 0 | 0 | 0 | 0 | 0 | 0 | 0 | 0 | 0
1954 | [20 empty] | 0 | 0 | 0 | 0 | 0 | 0 | 0 | 0 | 0 | 0 | 0 | 0 | 0 | 0 | 0 | 0 | 0 | 0 | 0 | 0 | 0 | 0 | 0 | 0 | 0 | 0 | 0 | 0 | 0 | 0 | 0 | 0
1955 | [20 empty] | 0 | 0 | 0 | 0 | 0 | 0 | 0 | 0 | 0 | 0 | 0 | 0 | 0 | 0 | 0 | 0 | 0 | 0 | 0 | 0 | 0 | 0 | 0 | 0 | 0 | 0 | 0 | 0 | 0 | 0 | 0 | 0
1956 | [20 empty] | 34.8 | 0 | 0 | 0 | 0 | 0 | 0 | 0 | 0 | 0 | 0 | 0 | 0 | 0 | 0 | 0 | 0 | 0 | 0 | 0 | 0 | 0 | 0 | 0 | 0 | 0 | 0 | 0 | 0 | 0 | 0 | 0
1957 | [20 empty] | 0 | 0 | 0 | 0 | 0 | 0 | 0 | 0 | 0 | 0 | 0 | 0 | 0 | 0 | 0 | 0 | 0 | 0 | 0 | 0 | 0 | 0 | 0 | 0 | 0 | 0 | 0 | 0 | 0 | 0 | 0 | 0
1958 | [20 empty] | 0 | 0 | 0 | 0 | 0 | 0 | 0 | 0 | 0 | 0 | 0 | 0 | 0 | 0 | 0 | 0 | 0 | 0 | 0 | 0 | 0 | 0 | 0 | 0 | 0 | 0 | 0 | 0 | 0 | 0 | 0 | 0
1959 | [20 empty] | 0 | 0 | 0 | 0 | 0 | 0 | 0 | 0 | 0 | 0 | 0 | 0 | 0 | 0 | 0 | 0 | 0 | 0 | 0 | 0 | 0 | 0 | 0 | 0 | 0 | 0 | 0 | 0 | 0 | 0 | 0 | 0
1960 | [20 empty] | 0 | 0 | 0 | 0 | 0 | 0 | 0 | 0 | 0 | 0 | 0 | 0 | 0 | 0 | 0 | 0 | 0 | 0 | 0 | 0 | 0 | 0 | 0 | 0 | 0 | 0 | 0 | 0 | 0 | 0 | 0 | 0
1961 | [20 empty] | 0 | 0 | 0 | 0 | 0 | 0 | 0 | 0 | 0 | 0 | 0 | 0 | 0 | 0 | 0 | 0 | 0 | 0 | 0 | 0 | 0 | 0 | 0 | 0 | 0 | 0 | 0 | 0 | 0 | 0 | 0 | 0
1962 | [20 empty] | 0 | 0 | 0 | 0 | 0 | 0 | 0 | 0 | 0 | 0 | 0 | 0 | 0 | 0 | 0 | 0 | 0 | 0 | 0 | 0 | 0 | 0 | 0 | 0 | 0 | 0 | 0 | 0 | 0 | 0 | 0 | 0
1963 | [20 empty] | 0 | 0 | 0 | 0 | 0 | 0 | 0 | 0 | 0 | 0 | 0 | 0 | 0 | 0 | 0 | 0 | 0 | 0 | 0 | 0 | 0 | 0 | 0 | 0 | 0 | 0 | 0 | 0 | 0 | 0 | 0 | 0
1964 | [20 empty] | 11 | 0 | 0 | 0 | 0 | 0 | 0 | 0 | 0 | 0 | 0 | 0 | 0 | 0 | 0 | 0 | 0 | 0 | 0 | 0 | 0 | 0 | 0 | 0 | 0 | 0 | 0 | 0 | 0 | 0 | 0 | 0
1965 | [20 empty] | 58.2 | 0 | 0 | 0 | 0 | 0 | 0 | 0 | 0 | 0 | 0 | 0 | 0 | 0 | 0 | 0 | 0 | 0 | 0 | 0 | 0 | 0 | 0 | 0 | 0 | 0 | 0 | 0 | 0 | 0 | 0 | 0
1966 | [20 empty] | 0 | 0 | 0 | 0 | 0 | 0 | 0 | 0 | 0 | 0 | 0 | 0 | 0 | 0 | 0 | 0 | 0 | 0 | 0 | 0 | 0 | 0 | 0 | 0 | 0 | 0 | 0 | 0 | 0 | 0 | 0 | 0
1967 | [20 empty] | 0 | 0 | 0 | 0 | 0 | 0 | 0 | 0 | 0 | 0 | 0 | 0 | 0 | 0 | 0 | 0 | 0 | 0 | 0 | 0 | 0 | 0 | 0 | 0 | 0 | 0 | 0 | 0 | 0 | 0 | 0 | 0
1968 | [20 empty] | 0 | 0 | 0 | 0 | 0 | 0 | 0 | 0 | 0 | 0 | 0 | 0 | 0 | 0 | 0 | 0 | 0 | 0 | 0 | 0 | 0 | 0 | 0 | 0 | 0 | 0 | 0 | 0 | 0 | 0 | 0 | 0
1969 | [20 empty] | 0 | 0 | 0 | 0 | 0 | 0 | 0 | 0 | 0 | 0 | 0 | 0 | 0 | 0 | 0 | 0 | 0 | 0 | 0 | 0 | 0 | 0 | 0 | 0 | 0 | 0 | 0 | 0 | 0 | 0 | 0 | 0
1970 | [20 empty] | 0 | 0 | 0 | 0 | 0 | 0 | 0 | 0 | 0 | 0 | 0 | 0 | 0 | 0 | 0 | 0 | 0 | 0 | 0 | 0 | 0 | 0 | 0 | 0 | 0 | 0 | 0 | 0 | 0 | 0 | 0 | 0
1971 | [20 empty] | 0 | 0 | 0 | 0 | 0 | 0 | 0 | 0 | 0 | 0 | 0 | 0 | 0 | 0 | 0 | 0 | 0 | 0 | 0 | 0 | 0 | 0 | 0 | 0 | 0 | 0 | 0 | 0 | 0 | 0 | 0 | 0
1972 | [20 empty] | 0 | 0 | 0 | 0 | 0 | 0 | 0 | 0 | 0 | 0 | 0 | 0 | 0 | 0 | 0 | 0 | 0 | 0 | 0 | 0 | 0 | 0 | 0 | 0 | 0 | 0 | 0 | 0 | 0 | 0 | 0 | 0
1973 | [20 empty] | 0 | 0 | 0 | 0 | 0 | 0 | 0 | 0 | 0 | 0 | 0 | 0 | 0 | 0 | 0 | 0 | 0 | 0 | 0 | 0 | 0 | 0 | 0 | 0 | 0 | 0 | 0 | 0 | 0 | 0 | 0 | 0
1974 | [20 empty] | 0 | 0 | 0 | 0 | 0 | 0 | 0 | 0 | 0 | 0 | 0 | 0 | 0 | 0 | 0 | 0 | 0 | 0 | 0 | 0 | 0 | 0 | 0 | 0 | 0 | 0 | 0 | 0 | 0 | 0 | 0 | 0
1975 | [20 empty] | 0 | 0 | 0 | 0 | 0 | 0 | 0 | 0 | 0 | 0 | 0 | 0 | 0 | 0 | 0 | 0 | 0 | 0 | 0 | 0 | 0 | 0 | 0 | 0 | 0 | 0 | 0 | 0 | 0 | 0 | 0 | 0
1976 | [20 empty] | 0 | 0 | 0 | 0 | 0 | 0 | 0 | 0 | 0 | 0 | 0 | 0 | 0 | 0 | 0 | 0 | 0 | 0 | 0 | 0 | 0 | 0 | 0 | 0 | 0 | 0 | 0 | 0 | 0 | 0 | 0 | 0
1977 | [20 empty] | 0 | 0 | 0 | 0 | 0 | 0 | 0 | 0 | 0 | 0 | 0 | 0 | 0 | 0 | 0 | 0 | 0 | 0 | 0 | 0 | 0 | 0 | 0 | 0 | 0 | 0 | 0 | 0 | 0 | 0 | 0 | 0
1978 | [20 empty] | 0 | 0 | 0 | 0 | 0 | 0 | 0 | 0 | 0 | 0 | 0 | 0 | 0 | 0 | 0 | 0 | 0 | 0 | 0 | 0 | 0 | 0 | 0 | 0 | 0 | 0 | 0 | 0 | 0 | 0 | 0 | 0
1979 | [20 empty] | 0 | 0 | 0 | 0 | 0 | 0 | 0 | 0 | 0 | 0 | 0 | 0 | 0 | 0 | 0 | 0 | 0 | 0 | 0 | 0 | 0 | 0 | 0 | 0 | 0 | 0 | 0 | 0 | 0 | 0 | 0 | 0
1980 | [20 empty] | 0 | 0 | 0 | 0 | 0 | 0 | 0 | 0 | 0 | 0 | 0 | 0 | 0 | 0 | 0 | 0 | 0 | 0 | 0 | 0 | 0 | 0 | 0 | 0 | 0 | 0 | 0 | 0 | 0 | 0 | 0 | 0
1981 | [20 empty] | 159.8 | 0 | 0 | 0 | 0 | 0 | 0 | 0 | 0 | 0 | 0 | 0 | 0 | 0 | 0 | 0 | 0 | 0 | 0 | 0 | 0 | 0 | 0 | 0 | 0 | 0 | 0 | 0 | 0 | 0 | 0 | 0
1982 | [20 empty] | 59.5 | 0 | 0 | 0 | 0 | 0 | 0 | 0 | 0 | 0 | 0 | 0 | 0 | 0 | 0 | 0 | 0 | 0 | 0 | 0 | 0 | 0 | 0 | 0 | 0 | 0 | 0 | 0 | 0 | 0 | 0 | 0
1983 | [20 empty] | 50.5 | 0 | 0 | 0 | 0 | 0 | 0 | 0 | 0 | 0 | 0 | 0 | 0 | 0 | 0 | 0 | 0 | 0 | 0 | 0 | 0 | 0 | 0 | 0 | 0 | 0 | 0 | 0 | 0 | 0 | 0 | 0
1984 | [20 empty] | 0 | 0 | 0 | 0 | 0 | 0 | 0 | 0 | 0 | 0 | 0 | 0 | 0 | 0 | 0 | 0 | 0 | 0 | 0 | 0 | 0 | 0 | 0 | 0 | 0 | 0 | 0 | 0 | 0 | 0 | 0 | 0
1985 | [20 empty] | 22.1 | 0 | 0 | 0 | 0 | 0 | 0 | 0 | 0 | 0 | 0 | 0 | 0 | 0 | 0 | 0 | 0 | 0 | 0 | 0 | 0 | 0 | 0 | 0 | 0 | 0 | 0 | 0 | 0 | 0 | 0 | 0
1986 | [20 empty] | 41.5 | 0 | 0 | 0 | 0 | 0 | 0 | 0 | 0 | 0 | 0 | 0 | 0 | 0 | 0 | 0 | 0 | 0 | 0 | 0 | 0 | 0 | 0 | 0 | 0 | 0 | 0 | 0 | 0 | 0 | 0 | 0
1987 | [20 empty] | 42.6 | 0 | 0 | 0 | 0 | 0 | 0 | 0 | 0 | 0 | 0 | 0 | 0 | 0 | 0 | 0 | 0 | 0 | 0 | 0 | 0 | 0 | 0 | 0 | 0 | 0 | 0 | 0 | 0 | 0 | 0 | 0
1988 | [20 empty] | 37.4 | 0 | 0 | 0 | 0 | 0 | 0 | 0 | 0 | 0 | 0 | 0 | 0 | 0 | 0 | 0 | 0 | 0 | 0 | 0 | 0 | 0 | 0 | 0 | 0 | 0 | 0 | 0 | 0 | 0 | 0 | 0
1989 | [20 empty] | 72.3 | 0 | 0 | 0 | 0 | 0 | 0 | 0 | 0 | 0 | 0 | 0 | 0 | 0 | 0 | 0 | 0 | 0 | 0 | 0 | 0 | 0 | 0 | 0 | 0 | 0 | 0 | 0 | 0 | 0 | 0 | 0
1990 | [20 empty] | 15.5 | 0 | 0 | 0 | 0 | 0 | 0 | 0 | 0 | 0 | 0 | 0 | 0 | 0 | 0 | 0 | 0 | 0 | 0 | 0 | 0 | 0 | 0 | 0 | 0 | 0 | 0 | 0 | 0 | 0 | 0 | 0
1991 | [20 empty] | 97.2 | 0 | 0 | 0 | 0 | 0 | 0 | 0 | 0 | 0 | 0 | 0 | 0 | 0 | 0 | 0 | 0 | 0 | 0 | 0 | 0 | 0 | 0 | 0 | 0 | 0 | 0 | 0 | 0 | 0 | 0 | 0
1992 | [20 empty] | 0 | 0 | 0 | 0 | 0 | 0 | 0 | 0 | 0 | 0 | 0 | 0 | 0 | 0 | 0 | 0 | 0 | 0 | 0 | 0 | 0 | 0 | 0 | 0 | 0 | 0 | 0 | 0 | 0 | 0 | 0 | 0
1993 | [20 empty] | 32 | 0 | 0 | 0 | 0 | 0 | 0 | 0 | 0 | 0 | 0 | 0 | 0 | 0 | 0 | 0 | 0 | 0 | 0 | 0 | 0 | 0 | 0 | 0 | 0 | 0 | 0 | 0 | 0 | 0 | 0 | 0
1994 | [20 empty] | 84.5 | 0 | 0 | 0 | 0 | 0 | 0 | 0 | 0 | 0 | 0 | 0 | 0 | 0 | 0 | 0 | 0 | 0 | 0 | 0 | 0 | 0 | 0 | 0 | 0 | 0 | 0 | 0 | 0 | 0 | 0 | 0
1995 | [20 empty] | 0 | 0 | 0 | 0 | 0 | 0 | 0 | 0 | 0 | 0 | 0 | 0 | 0 | 0 | 0 | 0 | 0 | 0 | 0 | 0 | 0 | 0 | 0 | 0 | 0 | 0 | 0 | 0 | 0 | 0 | 0 | 0
1996 | [20 empty] | 74.9 | 0 | 0 | 0 | 0 | 0 | 0 | 0 | 0 | 0 | 0 | 0 | 0 | 0 | 0 | 0 | 0 | 0 | 0 | 0 | 0 | 0 | 0 | 0 | 0 | 0 | 0 | 0 | 0 | 0 | 0 | 0
1997 | [20 empty] | 0 | 0 | 0 | 0 | 0 | 0 | 0 | 0 | 0 | 0 | 0 | 0 | 0 | 0 | 0 | 0 | 0 | 0 | 0 | 0 | 0 | 0 | 0 | 0 | 0 | 0 | 0 | 0 | 0 | 0 | 0 | 0
1998 | [20 empty] | 0 | 0 | 0 | 0 | 0 | 0 | 0 | 0 | 0 | 0 | 0 | 0 | 0 | 0 | 0 | 0 | 0 | 0 | 0 | 0 | 0 | 0 | 0 | 0 | 0 | 0 | 0 | 0 | 0 | 0 | 0 | 0
1999 | [20 empty] | 0 | 0 | 0 | 0 | 0 | 0 | 0 | 0 | 0 | 0 | 0 | 0 | 0 | 0 | 0 | 0 | 0 | 0 | 0 | 0 | 0 | 0 | 0 | 0 | 0 | 0 | 0 | 0 | 0 | 0 | 0 | 0
2000 | [20 empty] | 2.2 | 0 | 0 | 0 | 0 | 0 | 0 | 0 | 0 | 0 | 0 | 0 | 0 | 0 | 0 | 0 | 0 | 0 | 0 | 0 | 0 | 0 | 0 | 0 | 0 | 0 | 0 | 0 | 0 | 0 | 0 | 0
2001 | [20 empty] | 0 | 0 | 0 | 0 | 0 | 0 | 0 | 0 | 0 | 0 | 0 | 0 | 0 | 0 | 0 | 0 | 0 | 0 | 0 | 0 | 0 | 0 | 0 | 0 | 0 | 0 | 0 | 0 | 0 | 0 | 0 | 0
2002 | [20 empty] | 0 | 0 | 0 | 0 | 0 | 0 | 0 | 0 | 0 | 0 | 0 | 0 | 0 | 0 | 0 | 0 | 0 | 0 | 0 | 0 | 0 | 0 | 0 | 0 | 0 | 0 | 0 | 0 | 0 | 0 | 0 | 0
2003 | [20 empty] | 0 | 0 | 0 | 0 | 0 | 0 | 0 | 0 | 0 | 0 | 0 | 0 | 0 | 0 | 0 | 0 | 0 | 0 | 0 | 0 | 0 | 0 | 0 | 0 | 0 | 0 | 0 | 0 | 0 | 0 | 0 | 0
2004 | [20 empty] | 15 | 0 | 0 | 0 | 0 | 0 | 0 | 0 | 0 | 0 | 0 | 0 | 0 | 0 | 0 | 0 | 0 | 0 | 0 | 0 | 0 | 0 | 0 | 0 | 0 | 0 | 0 | 0 | 0 | 0 | 0 | 0
2005 | [20 empty] | 0 | 0 | 0 | 0 | 0 | 0 | 0 | 0 | 0 | 0 | 0 | 0 | 0 | 0 | 0 | 0 | 0 | 0 | 0 | 0 | 0 | 0 | 0 | 0 | 0 | 0 | 0 | 0 | 0 | 0 | 0 | 0
2006 | [20 empty] | 78.8 | 0 | 0 | 0 | 0 | 0 | 0 | 0 | 0 | 0 | 0 | 0 | 0 | 0 | 0 | 0 | 0 | 0 | 0 | 0 | 0 | 0 | 0 | 0 | 0 | 0 | 0 | 0 | 0 | 0 | 0 | 0
2007 | [20 empty] | 40.4 | 0 | 0 | 0 | 0 | 0 | 0 | 0 | 0 | 0 | 0 | 0 | 0 | 0 | 0 | 0 | 0 | 0 | 0 | 0 | 0 | 0 | 0 | 0 | 0 | 0 | 0 | 0 | 0 | 0 | 0 | 0
2008 | [20 empty] | 19.2 | 0 | 0 | 0 | 0 | 0 | 0 | 0 | 0 | 0 | 0 | 0 | 0 | 0 | 0 | 0 | 0 | 0 | 0 | 0 | 0 | 0 | 0 | 0 | 0 | 0 | 0 | 0 | 0 | 0 | 0 | 0
2009 | [20 empty] | 21.2 | 0 | 0 | 0 | 0 | 0 | 0 | 0 | 0 | 0 | 0 | 0 | 0 | 0 | 0 | 0 | 0 | 0 | 0 | 0 | 0 | 0 | 0 | 0 | 0 | 0 | 0 | 0 | 0 | 0 | 0 | 0
2010 | [20 empty] | 5.6 | 0 | 0 | 0 | 0 | 0 | 0 | 0 | 0 | 0 | 0 | 0 | 0 | 0 | 0 | 0 | 0 | 0 | 0 | 0 | 0 | 0 | 0 | 0 | 0 | 0 | 0 | 0 | 0 | 0 | 0 | 0
2011 | [20 empty] | 32 | 0 | 0 | 0 | 0 | 0 | 0 | 0 | 0 | 0 | 0 | 0 | 0 | 0 | 0 | 0 | 0 | 0 | 0 | 0 | 0 | 0 | 0 | 0 | 0 | 0 | 0 | 0 | 0 | 0 | 0 | 0
2012 | [20 empty] | 22 | 0 | 0 | 0 | 0 | 0 | 0 | 0 | 0 | 0 | 0 | 0 | 0 | 0 | 0 | 0 | 0 | 0 | 0 | 0 | 0 | 0 | 0 | 0 | 0 | 0 | 0 | 0 | 0 | 0 | 0 | 0
2013 | [20 empty] | 123.3 | 0 | 0 | 0 | 0 | 0 | 0 | 0 | 0 | 0 | 0 | 0 | 0 | 0 | 0 | 0 | 0 | 0 | 0 | 0 | 0 | 0 | 0 | 0 | 0 | 0 | 0 | 0 | 0 | 0 | 0 | 0
2014 | [20 empty] | 8 | 0 | 0 | 0 | 0 | 0 | 0 | 0 | 0 | 0 | 0 | 0 | 0 | 0 | 0 | 0 | 0 | 0 | 0 | 0 | 0 | 0 | 0 | 0 | 0 | 0 | 0 | 0 | 0 | 0 | 0 | 0
2015 | [20 empty] | 103.2 | 0 | 0 | 0 | 0 | 0 | 0 | 0 | 0 | 0 | 0 | 0 | 0 | 0 | 0 | 0 | 0 | 0 | 0 | 0 | 0 | 0 | 0 | 0 | 0 | 0 | 0 | 0 | 0 | 0 | 0 | 0
2016 | [20 empty] | 0 | 0 | 0 | 0 | 0 | 0 | 0 | 0 | 0 | 0 | 0 | 0 | 0 | 0 | 0 | 0 | 0 | 0 | 0 | 0 | 0 | 0 | 0 | 0 | 0 | 0 | 0 | 0 | 0 | 0 | 0 | 0
2017 | [20 empty] | 9.6 | 0 | 0 | 0 | 0 | 0 | 0 | 0 | 0 | 0 | 0 | 0 | 0 | 0 | 0 | 0 | 0 | 0 | 0 | 0 | 0 | 0 | 0 | 0 | 0 | 0 | 0 | 0 | 0 | 0 | 0 | 0
2018 | [20 empty] | 0 | 0 | 0 | 0 | 0 | 0 | 0 | 0 | 0 | 0 | 0 | 0 | 0 | 0 | 0 | 0 | 0 | 0 | 0 | 0 | 0 | 0 | 0 | 0 | 0 | 0 | 0 | 0 | 0 | 0 | 0 | 0
2019 | [20 empty] | 0 | 0 | 0 | 0 | 0 | 0 | 0 | 0 | 0 | 0 | 0 | 0 | 0 | 0 | 0 | 0 | 0 | 0 | 0 | 0 | 0 | 0 | 0 | 0 | 0 | 0 | 0 | 0 | 0 | 0 | 0 | 0
2020 | [19 empty] | NOTE: We copy annual installed power plants from the "Model" tab here | 0 | 0 | 0 | 0 | 0 | 0 | 0 | 0 | 0 | 0 | 0 | 0 | 0 | 0 | 0 | 0 | 0 | 0 | 0 | 0 | 0 | 0 | 0 | 0 | 0 | 0 | 0 | 0 | 0 | 0 | 0 | 0
2021 | [19 empty] | in case the lifetime of a power plant is < 30 years such that a power plant | 0 | 0 | 0 | 0 | 0 | 0 | 0 | 0 | 0 | 0 | 0 | 0 | 0 | 0 | 0 | 0 | 0 | 0 | 0 | 0 | 0 | 0 | 0 | 0 | 0 | 0 | 0 | 0 | 0 | 0 | 0 | 0
2022 | [19 empty] | (for example) built in 2022 needs to retire before 2050 and | 0 | 0 | 0 | 0 | 0 | 0 | 0 | 0 | 0 | 0 | 0 | 0 | 0 | 0 | 0 | 0 | 0 | 0 | 0 | 0 | 0 | 0 | 0 | 0 | 0 | 0 | 0 | 0 | 0 | 0 | 0 | 0
2023 | [19 empty] | thus a new power plant would have to fill its place (as needed). | 0 | 0 | 0 | 0 | 0 | 0 | 0 | 0 | 0 | 0 | 0 | 0 | 0 | 0 | 0 | 0 | 0 | 0 | 0 | 0 | 0 | 0 | 0 | 0 | 0 | 0 | 0 | 0 | 0 | 0 | 0 | 0
2024 | [20 empty] | 0 | 0 | 0 | 0 | 0 | 0 | 0 | 0 | 0 | 0 | 0 | 0 | 0 | 0 | 0 | 0 | 0 | 0 | 0 | 0 | 0 | 0 | 0 | 0 | 0 | 0 | 0 | 0 | 0 | 0 | 0 | 0
2025 | [20 empty] | 0 | 0 | 0 | 0 | 0 | 0 | 0 | 0 | 0 | 0 | 0 | 0 | 0 | 0 | 0 | 0 | 0 | 0 | 0 | 0 | 0 | 0 | 0 | 0 | 0 | 0 | 0 | 0 | 0 | 0 | 0 | 0
2026 | [20 empty] | 0 | 0 | 0 | 0 | 0 | 0 | 0 | 0 | 0 | 0 | 0 | 0 | 0 | 0 | 0 | 0 | 0 | 0 | 0 | 0 | 0 | 0 | 0 | 0 | 0 | 0 | 0 | 0 | 0 | 0 | 0 | 0
2027 | [20 empty] | 0 | 0 | 0 | 0 | 0 | 0 | 0 | 0 | 0 | 0 | 0 | 0 | 0 | 0 | 0 | 0 | 0 | 0 | 0 | 0 | 0 | 0 | 0 | 0 | 0 | 0 | 0 | 0 | 0 | 0 | 0 | 0
2028 | [20 empty] | 0 | 0 | 0 | 0 | 0 | 0 | 0 | 0 | 0 | 0 | 0 | 0 | 0 | 0 | 0 | 0 | 0 | 0 | 0 | 0 | 0 | 0 | 0 | 0 | 0 | 0 | 0 | 0 | 0 | 0 | 0 | 0
2029 | [20 empty] | 0 | 0 | 0 | 0 | 0 | 0 | 0 | 0 | 0 | 0 | 0 | 0 | 0 | 0 | 0 | 0 | 0 | 0 | 0 | 0 | 0 | 0 | 0 | 0 | 0 | 0 | 0 | 0 | 0 | 0 | 0 | 0
2030 | [20 empty] | 0 | 0 | 0 | 0 | 0 | 0 | 0 | 0 | 0 | 0 | 0 | 0 | 0 | 0 | 0 | 0 | 0 | 0 | 0 | 0 | 0 | 0 | 0 | 0 | 0 | 0 | 0 | 0 | 0 | 0 | 0 | 0
2031 | [20 empty] | 0 | 0 | 0 | 0 | 0 | 0 | 0 | 0 | 0 | 0 | 0 | 0 | 0 | 0 | 0 | 0 | 0 | 0 | 0 | 0 | 0 | 0 | 0 | 0 | 0 | 0 | 0 | 0 | 0 | 0 | 0 | 0
2032 | [20 empty] | 0 | 0 | 0 | 0 | 0 | 0 | 0 | 0 | 0 | 0 | 0 | 0 | 0 | 0 | 0 | 0 | 0 | 0 | 0 | 0 | 0 | 0 | 0 | 0 | 0 | 0 | 0 | 0 | 0 | 0 | 0 | 0
2033 | [20 empty] | 0 | 0 | 0 | 0 | 0 | 0 | 0 | 0 | 0 | 0 | 0 | 0 | 0 | 0 | 0 | 0 | 0 | 0 | 0 | 0 | 0 | 0 | 0 | 0 | 0 | 0 | 0 | 0 | 0 | 0 | 0 | 0
2034 | [20 empty] | 0 | 0 | 0 | 0 | 0 | 0 | 0 | 0 | 0 | 0 | 0 | 0 | 0 | 0 | 0 | 0 | 0 | 0 | 0 | 0 | 0 | 0 | 0 | 0 | 0 | 0 | 0 | 0 | 0 | 0 | 0 | 0
2035 | [20 empty] | 0 | 0 | 0 | 0 | 0 | 0 | 0 | 0 | 0 | 0 | 0 | 0 | 0 | 0 | 0 | 0 | 0 | 0 | 0 | 0 | 0 | 0 | 0 | 0 | 0 | 0 | 0 | 0 | 0 | 0 | 0 | 0
2036 | [20 empty] | 0 | 0 | 0 | 0 | 0 | 0 | 0 | 0 | 0 | 0 | 0 | 0 | 0 | 0 | 0 | 0 | 0 | 0 | 0 | 0 | 0 | 0 | 0 | 0 | 0 | 0 | 0 | 0 | 0 | 0 | 0 | 0
2037 | [20 empty] | 0 | 0 | 0 | 0 | 0 | 0 | 0 | 0 | 0 | 0 | 0 | 0 | 0 | 0 | 0 | 0 | 0 | 0 | 0 | 0 | 0 | 0 | 0 | 0 | 0 | 0 | 0 | 0 | 0 | 0 | 0 | 0
2038 | [20 empty] | 0 | 0 | 0 | 0 | 0 | 0 | 0 | 0 | 0 | 0 | 0 | 0 | 0 | 0 | 0 | 0 | 0 | 0 | 0 | 0 | 0 | 0 | 0 | 0 | 0 | 0 | 0 | 0 | 0 | 0 | 0 | 0
2039 | [20 empty] | 0 | 0 | 0 | 0 | 0 | 0 | 0 | 0 | 0 | 0 | 0 | 0 | 0 | 0 | 0 | 0 | 0 | 0 | 0 | 0 | 0 | 0 | 0 | 0 | 0 | 0 | 0 | 0 | 0 | 0 | 0 | 0
2040 | [20 empty] | 0 | 0 | 0 | 0 | 0 | 0 | 0 | 0 | 0 | 0 | 0 | 0 | 0 | 0 | 0 | 0 | 0 | 0 | 0 | 0 | 0 | 0 | 0 | 0 | 0 | 0 | 0 | 0 | 0 | 0 | 0 | 0
2041 | [20 empty] | 0 | 0 | 0 | 0 | 0 | 0 | 0 | 0 | 0 | 0 | 0 | 0 | 0 | 0 | 0 | 0 | 0 | 0 | 0 | 0 | 0 | 0 | 0 | 0 | 0 | 0 | 0 | 0 | 0 | 0 | 0 | 0
2042 | [20 empty] | 0 | 0 | 0 | 0 | 0 | 0 | 0 | 0 | 0 | 0 | 0 | 0 | 0 | 0 | 0 | 0 | 0 | 0 | 0 | 0 | 0 | 0 | 0 | 0 | 0 | 0 | 0 | 0 | 0 | 0 | 0 | 0
2043 | [20 empty] | 0 | 0 | 0 | 0 | 0 | 0 | 0 | 0 | 0 | 0 | 0 | 0 | 0 | 0 | 0 | 0 | 0 | 0 | 0 | 0 | 0 | 0 | 0 | 0 | 0 | 0 | 0 | 0 | 0 | 0 | 0 | 0
2044 | [20 empty] | 0 | 0 | 0 | 0 | 0 | 0 | 0 | 0 | 0 | 0 | 0 | 0 | 0 | 0 | 0 | 0 | 0 | 0 | 0 | 0 | 0 | 0 | 0 | 0 | 0 | 0 | 0 | 0 | 0 | 0 | 0 | 0
2045 | [20 empty] | 0 | 0 | 0 | 0 | 0 | 0 | 0 | 0 | 0 | 0 | 0 | 0 | 0 | 0 | 0 | 0 | 0 | 0 | 0 | 0 | 0 | 0 | 0 | 0 | 0 | 0 | 0 | 0 | 0 | 0 | 0 | 0
2046 | [20 empty] | 0 | 0 | 0 | 0 | 0 | 0 | 0 | 0 | 0 | 0 | 0 | 0 | 0 | 0 | 0 | 0 | 0 | 0 | 0 | 0 | 0 | 0 | 0 | 0 | 0 | 0 | 0 | 0 | 0 | 0 | 0 | 0
2047 | [20 empty] | 0 | 0 | 0 | 0 | 0 | 0 | 0 | 0 | 0 | 0 | 0 | 0 | 0 | 0 | 0 | 0 | 0 | 0 | 0 | 0 | 0 | 0 | 0 | 0 | 0 | 0 | 0 | 0 | 0 | 0 | 0 | 0
2048 | [20 empty] | 0 | 0 | 0 | 0 | 0 | 0 | 0 | 0 | 0 | 0 | 0 | 0 | 0 | 0 | 0 | 0 | 0 | 0 | 0 | 0 | 0 | 0 | 0 | 0 | 0 | 0 | 0 | 0 | 0 | 0 | 0 | 0
2049 | [20 empty] | 0 | 0 | 0 | 0 | 0 | 0 | 0 | 0 | 0 | 0 | 0 | 0 | 0 | 0 | 0 | 0 | 0 | 0 | 0 | 0 | 0 | 0 | 0 | 0 | 0 | 0 | 0 | 0 | 0 | 0 | 0 | 0
2050 | [20 empty] | 0 | 0 | 0 | 0 | 0 | 0 | 0 | 0 | 0 | 0 | 0 | 0 | 0 | 0 | 0 | 0 | 0 | 0 | 0 | 0 | 0 | 0 | 0 | 0 | 0 | 0 | 0 | 0 | 0 | 0 | 0 | 0

## Assumptions (Petroleum)
| 2000 | 2001 | 2002 | 2003 | 2004 | 2005 | 2006 | 2007 | 2008 | 2009 | 2010 | 2011 | 2012 | 2013 | 2014 | 2015 | 2016 | 2017 | 2018 | 2019 | 2020 | 2021 | 2022 | 2023 | 2024 | 2025 | 2026 | 2027 | 2028 | 2029 | 2030 | 2031 | 2032 | 2033 | 2034 | 2035 | 2036 | 2037 | 2038 | 2039 | 2040 | 2041 | 2042 | 2043 | 2044 | 2045 | 2046 | 2047 | 2048 | 2049 | 2050
Avg CAPEX ($/MW) | 662229.814 | 675404.3711 | 688841.026 | 702544.9929 | 716521.5898 | 730776.2404 | 745314.4764 | 760141.9395 | 775264.3837 | 790687.6774 | 806417.8057 | 822460.873 | 838823.1048 | 855510.8508 | 872530.5867 | 889888.9173 | 907592.5787 | 925648.4409 | 944063.5107 | 962844.9343 | 982000 | 1001536.141 | 1021460.939 | 1041782.125 | 1062507.586 | 1083645.364 | 1105203.662 | 1127190.846 | 1149615.449 | 1172486.171 | 1195811.89 | 1219601.655 | 1243864.7 | 1268610.44 | 1293848.477 | 1319588.606 | 1345840.814 | 1372615.291 | 1399922.426 | 1427772.815 | 1456177.266 | 1485146.802 | 1514692.665 | 1544826.321 | 1575559.462 | 1606904.016 | 1638872.146 | 1671476.258 | 1704729.003 | 1738643.286 | 1773232.269
Annual CAPEX improve (%) | 0% | 0% | 0% | 0% | 0% | 0% | 0% | 0% | 0% | 0% | 0% | 0% | 0% | 0% | 0% | 0% | 0% | 0% | 0% | 0% | 0% | 0% | 0% | 0% | 0% | 0% | 0% | 0% | 0% | 0% | 0% | 0% | 0% | 0% | 0% | 0% | 0% | 0% | 0% | 0% | 0% | 0% | 0% | 0% | 0% | 0% | 0% | 0% | 0% | 0% | 0%
Share of debt (%) | [20 empty] | 60%
Share of equity (%) | [20 empty] | 40%
Interest rate on debt (%) | [20 empty] | 4.75%
Return on equity (%) | [20 empty] | 8%
Avg WACC (%) | [20 empty] | 6.05%
Avg loan term (yrs) | [20 empty] | 15
Depreciation (MACRS - 15 yrs) | [20 empty] | 5% | 9.5% | 8.55% | 7.7% | 6.93% | 6.23% | 5.9% | 5.9% | 5.91% | 5.9% | 5.91% | 5.9% | 5.91% | 5.9% | 5.91% | 2.95%
Annual max capacity build (MW) | [20 empty] | 600
Avg # of years to build | [20 empty] | 3
CAPEX per year | [20 empty] | 33.33%
Avg utilization | [20 empty] | 9% | 9% | 9% | 9% | 9% | 9% | 9% | 9% | 9% | 9% | 9% | 9% | 9% | 9% | 9% | 9% | 9% | 9% | 9% | 9% | 9% | 9% | 9% | 9% | 9% | 9% | 9% | 9% | 9% | 9% | 9%
Max utilization | [20 empty] | 11% | 11% | 11% | 11% | 11% | 11% | 11% | 11% | 11% | 11% | 11% | 11% | 11% | 11% | 11% | 11% | 11% | 11% | 11% | 11% | 11% | 11% | 11% | 11% | 11% | 11% | 11% | 11% | 11% | 11% | 11%
Avg annual utilization change | [20 empty] | 0% | 0% | 0% | 0% | 0% | 0% | 0% | 0% | 0% | 0% | 0% | 0% | 0% | 0% | 0% | 0% | 0% | 0% | 0% | 0% | 0% | 0% | 0% | 0% | 0% | 0% | 0% | 0% | 0% | 0% | 0%
Avg annual FOM ($/MW-yr) | 7640.6787 | 7785.0435 | 7932.136 | 8082.0077 | 8234.711 | 8390.2996 | 8548.8279 | 8710.3515 | 8874.927 | 9042.6119 | 9213.4652 | 9387.5466 | 9564.9171 | 9745.6389 | 9929.7753 | 10117.3909 | 10308.5513 | 10503.3235 | 10701.7758 | 10903.9777 | 11110 | 11319.915 | 11533.7961 | 11751.7184 | 11973.7582 | 12199.9932 | 12430.5028 | 12665.3676 | 12904.6701 | 13148.494 | 13396.9248 | 13650.0495 | 13907.9567 | 14170.737 | 14438.4822 | 14711.2863 | 14989.2449 | 15272.4552 | 15561.0166 | 15855.0302 | 16154.5989 | 16459.8277 | 16770.8236 | 17087.6955 | 17410.5545 | 17739.5136 | 18074.6882 | 18416.1957 | 18764.1556 | 19118.6901 | 19479.9231
Avg annual VOM ($/MWh) | 2.4346 | 2.4806 | 2.5274 | 2.5752 | 2.6238 | 2.6734 | 2.7239 | 2.7754 | 2.8278 | 2.8813 | 2.9357 | 2.9912 | 3.0477 | 3.1053 | 3.1639 | 3.2237 | 3.2846 | 3.3467 | 3.4099 | 3.4744 | 3.54 | 3.6069 | 3.675 | 3.7445 | 3.8152 | 3.8873 | 3.9608 | 4.0356 | 4.1118 | 4.1895 | 4.2687 | 4.3493 | 4.4315 | 4.5152 | 4.6006 | 4.6875 | 4.7761 | 4.8663 | 4.9582 | 5.0519 | 5.1474 | 5.2446 | 5.3437 | 5.4447 | 5.5476 | 5.6524 | 5.7592 | 5.868 | 5.9789 | 6.0918 | 6.2069
Avg OPEX ($/MWh) | 2.4346 | 2.4806 | 2.5274 | 2.5752 | 2.6238 | 2.6734 | 2.7239 | 2.7754 | 2.8278 | 2.8813 | 2.9357 | 2.9912 | 3.0477 | 3.1053 | 3.1639 | 3.2237 | 3.2846 | 3.3467 | 3.4099 | 3.4744 | 3.54 | 3.6069 | 3.675 | 3.7445 | 3.8152 | 3.8873 | 3.9608 | 4.0356 | 4.1118 | 4.1895 | 4.2687 | 4.3493 | 4.4315 | 4.5152 | 4.6006 | 4.6875 | 4.7761 | 4.8663 | 4.9582 | 5.0519 | 5.1474 | 5.2446 | 5.3437 | 5.4447 | 5.5476 | 5.6524 | 5.7592 | 5.868 | 5.9789 | 6.0918 | 6.2069
Annual OPEX improve (%) | 0.1% | 0.1% | 0.1% | 0.1% | 0.1% | 0.1% | 0.1% | 0.1% | 0.1% | 0.1% | 0.1% | 0.1% | 0.1% | 0.1% | 0.1% | 0.1% | 0.1% | 0.1% | 0.1% | 0.1% | 0.1% | 0.1% | 0.1% | 0.1% | 0.1% | 0.1% | 0.1% | 0.1% | 0.1% | 0.1% | 0.1% | 0.1% | 0.1% | 0.1% | 0.1% | 0.1% | 0.1% | 0.1% | 0.1% | 0.1% | 0.1% | 0.1% | 0.1% | 0.1% | 0.1% | 0.1% | 0.1% | 0.1% | 0.1% | 0.1% | 0.1%
Heat Rate of power plant (MMBtu/MWh) | 10.6 | 10.6 | 10.6 | 10.6 | 10.6 | 10.6 | 10.6 | 10.6 | 10.6 | 10.6 | 10.6 | 10.6 | 10.6 | 10.6 | 10.6 | 10.6 | 10.6 | 10.6 | 10.6 | 10.6 | 10.6 | 10.6 | 10.6 | 10.6 | 10.6 | 10.6 | 10.6 | 10.6 | 10.6 | 10.6 | 10.6 | 10.6 | 10.6 | 10.6 | 10.6 | 10.6 | 10.6 | 10.6 | 10.6 | 10.6 | 10.6 | 10.6 | 10.6 | 10.6 | 10.6 | 10.6 | 10.6 | 10.6 | 10.6 | 10.6 | 10.6
Annual fuel (DFO) cost per MWh ($/MWh) | 66.6115 | 68.0726 | 63.5632 | 78.7097 | 116.7722 | 163.9542 | 196.0966 | 217.2031 | 286.6059 | 168.8499 | 221.5006 | 312.6032 | 324.4461 | 319.833 | 301.0763 | 181.0835 | 153.57 | 193.4028 | 235.744 | 244.6658 | 244.2607 | 240.3769 | 233.9583 | 232.5683 | 235.082 | 243.9154 | 253.6227 | 266.3908 | 272.6166 | 284.7523 | 291.9115 | 298.5602 | 307.9969 | 318.6795 | 325.3298 | 335.0627 | 347.1526 | 352.8541 | 361.4539 | 371.3683 | 381.532 | 390.2978 | 401.7884 | 410.3142 | 417.9686 | 427.3729 | 435.8926 | 444.9533 | 454.9586 | 462.6768 | 471.113
Avg GHG emission (metric tCO2/MWh) | [20 empty] | 0.96066
Avg tax | 35% | 35% | 35% | 35% | 35% | 35% | 35% | 35% | 35% | 35% | 35% | 35% | 35% | 35% | 35% | 35% | 35% | 35% | 21% | 21% | 21% | 21% | 21% | 21% | 21% | 21% | 21% | 21% | 21% | 21% | 21% | 21% | 21% | 21% | 21% | 21% | 21% | 21% | 21% | 21% | 21% | 21% | 21% | 21% | 21% | 21% | 21% | 21% | 21% | 21% | 21%
Avg subsidy per unit of output ($/MWh) | [20 empty] | 0 | 0 | 0 | 0 | 0 | 0 | 0 | 0 | 0 | 0 | 0 | 0 | 0 | 0 | 0 | 0 | 0 | 0 | 0 | 0 | 0 | 0 | 0 | 0 | 0 | 0 | 0 | 0 | 0 | 0 | 0
Avg Lifetime (years) | [20 empty] | 30
Max Lifetime | [20 empty] | 90
Min Lifetime | [20 empty] | 4
Avg Age (years) | [20 empty] | 40
CAPEX to extend the life of plant to Max Lifetime ($/MW)
Avg energy price of electricity ($2017/MWh) | 96.9947 | 82.5618 | 92.423 | 85.6439 | 81.3248 | 82.2851 | 73.1324 | 75.1783 | 77.5669 | 67.3971 | 69.3593 | 69.1496 | 66.0774 | 68.6676 | 67.6134 | 63.5193 | 65.2 | 62.54 | 62.8 | 62.22 | 63.2455 | 62.1879 | 61.2839 | 60.7827 | 60.4701 | 60.7261 | 60.3235 | 60.1547 | 59.9186 | 59.7474 | 59.5717 | 59.4622 | 59.0982 | 58.6907 | 58.2797 | 57.9454 | 57.8223 | 57.6393 | 57.6182 | 57.5832 | 57.4286 | 57.2126 | 56.9574 | 56.726 | 56.5327 | 56.3299 | 56.0081 | 55.8533 | 56.4446 | 56.5239 | 56.2441
Avg energy price of electricity ($/MWh) | 66.9366 | 68.5627 | 61.9876 | 75.3499 | 79.1677 | 95.8529 | 86.2377 | 87.6517 | 101.4382 | 70.8251 | 73.2289 | 70.5423 | 60.9978 | 67.7143 | 72.6633 | 59.8666 | 64.07 | 62.54 | 64.2 | 65.09 | 67.8933 | 68.4082 | 69.0398 | 70.1659 | 71.4995 | 73.5166 | 74.7036 | 76.1716 | 77.5095 | 78.937 | 80.3948 | 81.9992 | 83.2882 | 84.5522 | 85.8426 | 87.2825 | 89.0916 | 90.8451 | 92.8849 | 94.9604 | 96.898 | 98.7929 | 100.6749 | 102.6698 | 104.7981 | 106.9811 | 108.9794 | 111.3746 | 115.3893 | 118.463 | 120.8794
Avg capacity price of electricity ($2017/MW-day) | 249.4238 | 249.4238 | 212.3094 | 237.6676 | 220.235 | 209.1284 | 211.5977 | 188.0613 | 193.3227 | 199.4648 | 173.3129 | 178.3588 | 177.8197 | 169.9194 | 176.5803 | 173.8692 | 163.3412 | 167.6631 | 160.8229 | 161.4915 | 160 | 157.3245 | 155.0376 | 153.7697 | 152.9787 | 153.6263 | 152.608 | 152.181 | 151.5836 | 151.1504 | 150.7061 | 150.429 | 149.5081 | 148.4773 | 147.4374 | 146.5917 | 146.2803 | 145.8174 | 145.7641 | 145.6754 | 145.2845 | 144.7378 | 144.0922 | 143.507 | 143.0179 | 142.5049 | 141.6907 | 141.2991 | 142.7951 | 142.9956 | 142.2878
Avg capacity price of electricity ($/MW-day) | 164.5392 | 164.5392 | 168.5364 | 152.3739 | 185.2202 | 194.6049 | 235.6194 | 211.9839 | 215.4597 | 249.3488 | 174.0976 | 180.0065 | 173.4025 | 149.9408 | 166.4509 | 178.6162 | 147.1602 | 157.4927 | 153.7318 | 157.8123 | 160 | 161.2136 | 162.702 | 165.3558 | 168.4987 | 173.2521 | 176.0495 | 179.509 | 182.6619 | 186.0261 | 189.4615 | 193.2426 | 196.2802 | 199.259 | 202.3 | 205.6934 | 209.9567 | 214.0892 | 218.8962 | 223.7874 | 228.3538 | 232.8193 | 237.2545 | 241.9558 | 246.9715 | 252.116 | 256.8251 | 262.4699 | 271.931 | 279.1746 | 284.8692
Share of Petroleum capacity receiving capacity payments | 0% | 0% | 0% | 0% | 0% | 0% | 0% | 0% | 0% | 0% | 0% | 0% | 0% | 0% | 0% | 0% | 0% | 0% | 0% | 0% | 0% | 0% | 0% | 0% | 0% | 0% | 0% | 0% | 0% | 0% | 0% | 0% | 0% | 0% | 0% | 0% | 0% | 0% | 0% | 0% | 0% | 0% | 0% | 0% | 0% | 0% | 0% | 0% | 0% | 0% | 0%
Avg inflation (BLS PPI for Power) | 1.989% | 1.989% | 1.989% | 1.989% | 1.989% | 1.989% | 1.989% | 1.989% | 1.989% | 1.989% | 1.989% | 1.989% | 1.989% | 1.989% | 1.989% | 1.989% | 1.989% | 1.989% | 1.989% | 1.989% | 1.989% | 1.989% | 1.989% | 1.989% | 1.989% | 1.989% | 1.989% | 1.989% | 1.989% | 1.989% | 1.989% | 1.989% | 1.989% | 1.989% | 1.989% | 1.989% | 1.989% | 1.989% | 1.989% | 1.989% | 1.989% | 1.989% | 1.989% | 1.989% | 1.989% | 1.989% | 1.989% | 1.989% | 1.989% | 1.989% | 1.989%
Expected Retirement Profile | [21 empty] | 3325.4 | 0 | 19.2 | 103.5 | 2.4 | 0 | 0 | 133.4 | 148.5 | 3.5 | 39.4 | 0 | 101.5 | 0 | 0 | 0 | 0 | 42 | 0 | 0 | 0 | 0 | 0 | 2.5 | 0.1 | 0 | 0 | 0 | 0 | 0 | 0
Operating Year | [20 empty] | Capacity Installed in given Operating Year | 2020 | 2021 | 2022 | 2023 | 2024 | 2025 | 2026 | 2027 | 2028 | 2029 | 2030 | 2031 | 2032 | 2033 | 2034 | 2035 | 2036 | 2037 | 2038 | 2039 | 2040 | 2041 | 2042 | 2043 | 2044 | 2045 | 2046 | 2047 | 2048 | 2049 | 2050
1930 | [20 empty] | 0 | 0 | 0 | 0 | 0 | 0 | 0 | 0 | 0 | 0 | 0 | 0 | 0 | 0 | 0 | 0 | 0 | 0 | 0 | 0 | 0 | 0 | 0 | 0 | 0 | 0 | 0 | 0 | 0 | 0 | 0 | 0
1931 | [20 empty] | 0 | 0 | 0 | 0 | 0 | 0 | 0 | 0 | 0 | 0 | 0 | 0 | 0 | 0 | 0 | 0 | 0 | 0 | 0 | 0 | 0 | 0 | 0 | 0 | 0 | 0 | 0 | 0 | 0 | 0 | 0 | 0
1932 | [20 empty] | 0 | 0 | 0 | 0 | 0 | 0 | 0 | 0 | 0 | 0 | 0 | 0 | 0 | 0 | 0 | 0 | 0 | 0 | 0 | 0 | 0 | 0 | 0 | 0 | 0 | 0 | 0 | 0 | 0 | 0 | 0 | 0
1933 | [20 empty] | 0 | 0 | 0 | 0 | 0 | 0 | 0 | 0 | 0 | 0 | 0 | 0 | 0 | 0 | 0 | 0 | 0 | 0 | 0 | 0 | 0 | 0 | 0 | 0 | 0 | 0 | 0 | 0 | 0 | 0 | 0 | 0
1934 | [20 empty] | 0 | 0 | 0 | 0 | 0 | 0 | 0 | 0 | 0 | 0 | 0 | 0 | 0 | 0 | 0 | 0 | 0 | 0 | 0 | 0 | 0 | 0 | 0 | 0 | 0 | 0 | 0 | 0 | 0 | 0 | 0 | 0
1935 | [20 empty] | 0 | 0 | 0 | 0 | 0 | 0 | 0 | 0 | 0 | 0 | 0 | 0 | 0 | 0 | 0 | 0 | 0 | 0 | 0 | 0 | 0 | 0 | 0 | 0 | 0 | 0 | 0 | 0 | 0 | 0 | 0 | 0
1936 | [20 empty] | 0 | 0 | 0 | 0 | 0 | 0 | 0 | 0 | 0 | 0 | 0 | 0 | 0 | 0 | 0 | 0 | 0 | 0 | 0 | 0 | 0 | 0 | 0 | 0 | 0 | 0 | 0 | 0 | 0 | 0 | 0 | 0
1937 | [20 empty] | 0 | 0 | 0 | 0 | 0 | 0 | 0 | 0 | 0 | 0 | 0 | 0 | 0 | 0 | 0 | 0 | 0 | 0 | 0 | 0 | 0 | 0 | 0 | 0 | 0 | 0 | 0 | 0 | 0 | 0 | 0 | 0
1938 | [20 empty] | 0 | 0 | 0 | 0 | 0 | 0 | 0 | 0 | 0 | 0 | 0 | 0 | 0 | 0 | 0 | 0 | 0 | 0 | 0 | 0 | 0 | 0 | 0 | 0 | 0 | 0 | 0 | 0 | 0 | 0 | 0 | 0
1939 | [20 empty] | 0 | 0 | 0 | 0 | 0 | 0 | 0 | 0 | 0 | 0 | 0 | 0 | 0 | 0 | 0 | 0 | 0 | 0 | 0 | 0 | 0 | 0 | 0 | 0 | 0 | 0 | 0 | 0 | 0 | 0 | 0 | 0
1940 | [20 empty] | 0 | 0 | 0 | 0 | 0 | 0 | 0 | 0 | 0 | 0 | 0 | 0 | 0 | 0 | 0 | 0 | 0 | 0 | 0 | 0 | 0 | 0 | 0 | 0 | 0 | 0 | 0 | 0 | 0 | 0 | 0 | 0
1941 | [20 empty] | 0 | 0 | 0 | 0 | 0 | 0 | 0 | 0 | 0 | 0 | 0 | 0 | 0 | 0 | 0 | 0 | 0 | 0 | 0 | 0 | 0 | 0 | 0 | 0 | 0 | 0 | 0 | 0 | 0 | 0 | 0 | 0
1942 | [20 empty] | 0 | 0 | 0 | 0 | 0 | 0 | 0 | 0 | 0 | 0 | 0 | 0 | 0 | 0 | 0 | 0 | 0 | 0 | 0 | 0 | 0 | 0 | 0 | 0 | 0 | 0 | 0 | 0 | 0 | 0 | 0 | 0
1943 | [20 empty] | 0 | 0 | 0 | 0 | 0 | 0 | 0 | 0 | 0 | 0 | 0 | 0 | 0 | 0 | 0 | 0 | 0 | 0 | 0 | 0 | 0 | 0 | 0 | 0 | 0 | 0 | 0 | 0 | 0 | 0 | 0 | 0
1944 | [20 empty] | 0 | 0 | 0 | 0 | 0 | 0 | 0 | 0 | 0 | 0 | 0 | 0 | 0 | 0 | 0 | 0 | 0 | 0 | 0 | 0 | 0 | 0 | 0 | 0 | 0 | 0 | 0 | 0 | 0 | 0 | 0 | 0
1945 | [20 empty] | 0 | 0 | 0 | 0 | 0 | 0 | 0 | 0 | 0 | 0 | 0 | 0 | 0 | 0 | 0 | 0 | 0 | 0 | 0 | 0 | 0 | 0 | 0 | 0 | 0 | 0 | 0 | 0 | 0 | 0 | 0 | 0
1946 | [20 empty] | 0 | 0 | 0 | 0 | 0 | 0 | 0 | 0 | 0 | 0 | 0 | 0 | 0 | 0 | 0 | 0 | 0 | 0 | 0 | 0 | 0 | 0 | 0 | 0 | 0 | 0 | 0 | 0 | 0 | 0 | 0 | 0
1947 | [20 empty] | 0 | 0 | 0 | 0 | 0 | 0 | 0 | 0 | 0 | 0 | 0 | 0 | 0 | 0 | 0 | 0 | 0 | 0 | 0 | 0 | 0 | 0 | 0 | 0 | 0 | 0 | 0 | 0 | 0 | 0 | 0 | 0
1948 | [20 empty] | 0 | 0 | 0 | 0 | 0 | 0 | 0 | 0 | 0 | 0 | 0 | 0 | 0 | 0 | 0 | 0 | 0 | 0 | 0 | 0 | 0 | 0 | 0 | 0 | 0 | 0 | 0 | 0 | 0 | 0 | 0 | 0
1949 | [20 empty] | 0 | 0 | 0 | 0 | 0 | 0 | 0 | 0 | 0 | 0 | 0 | 0 | 0 | 0 | 0 | 0 | 0 | 0 | 0 | 0 | 0 | 0 | 0 | 0 | 0 | 0 | 0 | 0 | 0 | 0 | 0 | 0
1950 | [20 empty] | 0 | 0 | 0 | 0 | 0 | 0 | 0 | 0 | 0 | 0 | 0 | 0 | 0 | 0 | 0 | 0 | 0 | 0 | 0 | 0 | 0 | 0 | 0 | 0 | 0 | 0 | 0 | 0 | 0 | 0 | 0 | 0
1951 | [20 empty] | 0 | 0 | 0 | 0 | 0 | 0 | 0 | 0 | 0 | 0 | 0 | 0 | 0 | 0 | 0 | 0 | 0 | 0 | 0 | 0 | 0 | 0 | 0 | 0 | 0 | 0 | 0 | 0 | 0 | 0 | 0 | 0
1952 | [20 empty] | 0 | 0 | 0 | 0 | 0 | 0 | 0 | 0 | 0 | 0 | 0 | 0 | 0 | 0 | 0 | 0 | 0 | 0 | 0 | 0 | 0 | 0 | 0 | 0 | 0 | 0 | 0 | 0 | 0 | 0 | 0 | 0
1953 | [20 empty] | 0 | 0 | 0 | 0 | 0 | 0 | 0 | 0 | 0 | 0 | 0 | 0 | 0 | 0 | 0 | 0 | 0 | 0 | 0 | 0 | 0 | 0 | 0 | 0 | 0 | 0 | 0 | 0 | 0 | 0 | 0 | 0
1954 | [20 empty] | 0 | 0 | 0 | 0 | 0 | 0 | 0 | 0 | 0 | 0 | 0 | 0 | 0 | 0 | 0 | 0 | 0 | 0 | 0 | 0 | 0 | 0 | 0 | 0 | 0 | 0 | 0 | 0 | 0 | 0 | 0 | 0
1955 | [20 empty] | 0 | 0 | 0 | 0 | 0 | 0 | 0 | 0 | 0 | 0 | 0 | 0 | 0 | 0 | 0 | 0 | 0 | 0 | 0 | 0 | 0 | 0 | 0 | 0 | 0 | 0 | 0 | 0 | 0 | 0 | 0 | 0
1956 | [20 empty] | 0 | 0 | 0 | 0 | 0 | 0 | 0 | 0 | 0 | 0 | 0 | 0 | 0 | 0 | 0 | 0 | 0 | 0 | 0 | 0 | 0 | 0 | 0 | 0 | 0 | 0 | 0 | 0 | 0 | 0 | 0 | 0
1957 | [20 empty] | 0 | 0 | 0 | 0 | 0 | 0 | 0 | 0 | 0 | 0 | 0 | 0 | 0 | 0 | 0 | 0 | 0 | 0 | 0 | 0 | 0 | 0 | 0 | 0 | 0 | 0 | 0 | 0 | 0 | 0 | 0 | 0
1958 | [20 empty] | 0 | 0 | 0 | 0 | 0 | 0 | 0 | 0 | 0 | 0 | 0 | 0 | 0 | 0 | 0 | 0 | 0 | 0 | 0 | 0 | 0 | 0 | 0 | 0 | 0 | 0 | 0 | 0 | 0 | 0 | 0 | 0
1959 | [20 empty] | 0 | 0 | 0 | 0 | 0 | 0 | 0 | 0 | 0 | 0 | 0 | 0 | 0 | 0 | 0 | 0 | 0 | 0 | 0 | 0 | 0 | 0 | 0 | 0 | 0 | 0 | 0 | 0 | 0 | 0 | 0 | 0
1960 | [20 empty] | 0 | 0 | 0 | 0 | 0 | 0 | 0 | 0 | 0 | 0 | 0 | 0 | 0 | 0 | 0 | 0 | 0 | 0 | 0 | 0 | 0 | 0 | 0 | 0 | 0 | 0 | 0 | 0 | 0 | 0 | 0 | 0
1961 | [20 empty] | 0 | 0 | 0 | 0 | 0 | 0 | 0 | 0 | 0 | 0 | 0 | 0 | 0 | 0 | 0 | 0 | 0 | 0 | 0 | 0 | 0 | 0 | 0 | 0 | 0 | 0 | 0 | 0 | 0 | 0 | 0 | 0
1962 | [20 empty] | 0 | 0 | 0 | 0 | 0 | 0 | 0 | 0 | 0 | 0 | 0 | 0 | 0 | 0 | 0 | 0 | 0 | 0 | 0 | 0 | 0 | 0 | 0 | 0 | 0 | 0 | 0 | 0 | 0 | 0 | 0 | 0
1963 | [20 empty] | 0 | 0 | 0 | 0 | 0 | 0 | 0 | 0 | 0 | 0 | 0 | 0 | 0 | 0 | 0 | 0 | 0 | 0 | 0 | 0 | 0 | 0 | 0 | 0 | 0 | 0 | 0 | 0 | 0 | 0 | 0 | 0
1964 | [20 empty] | 0 | 0 | 0 | 0 | 0 | 0 | 0 | 0 | 0 | 0 | 0 | 0 | 0 | 0 | 0 | 0 | 0 | 0 | 0 | 0 | 0 | 0 | 0 | 0 | 0 | 0 | 0 | 0 | 0 | 0 | 0 | 0
1965 | [20 empty] | 10 | 10 | 0 | 0 | 0 | 0 | 0 | 0 | 0 | 0 | 0 | 0 | 0 | 0 | 0 | 0 | 0 | 0 | 0 | 0 | 0 | 0 | 0 | 0 | 0 | 0 | 0 | 0 | 0 | 0 | 0 | 0
1966 | [20 empty] | 0 | 0 | 0 | 0 | 0 | 0 | 0 | 0 | 0 | 0 | 0 | 0 | 0 | 0 | 0 | 0 | 0 | 0 | 0 | 0 | 0 | 0 | 0 | 0 | 0 | 0 | 0 | 0 | 0 | 0 | 0 | 0
1967 | [20 empty] | 0 | 0 | 0 | 0 | 0 | 0 | 0 | 0 | 0 | 0 | 0 | 0 | 0 | 0 | 0 | 0 | 0 | 0 | 0 | 0 | 0 | 0 | 0 | 0 | 0 | 0 | 0 | 0 | 0 | 0 | 0 | 0
1968 | [20 empty] | 33.7 | 33.7 | 0 | 0 | 0 | 0 | 0 | 0 | 0 | 0 | 0 | 0 | 0 | 0 | 0 | 0 | 0 | 0 | 0 | 0 | 0 | 0 | 0 | 0 | 0 | 0 | 0 | 0 | 0 | 0 | 0 | 0
1969 | [20 empty] | 0 | 0 | 0 | 0 | 0 | 0 | 0 | 0 | 0 | 0 | 0 | 0 | 0 | 0 | 0 | 0 | 0 | 0 | 0 | 0 | 0 | 0 | 0 | 0 | 0 | 0 | 0 | 0 | 0 | 0 | 0 | 0
1970 | [20 empty] | 5 | 5 | 0 | 0 | 0 | 0 | 0 | 0 | 0 | 0 | 0 | 0 | 0 | 0 | 0 | 0 | 0 | 0 | 0 | 0 | 0 | 0 | 0 | 0 | 0 | 0 | 0 | 0 | 0 | 0 | 0 | 0
1971 | [20 empty] | 41.8 | 41.8 | 0 | 0 | 0 | 0 | 0 | 0 | 0 | 0 | 0 | 0 | 0 | 0 | 0 | 0 | 0 | 0 | 0 | 0 | 0 | 0 | 0 | 0 | 0 | 0 | 0 | 0 | 0 | 0 | 0 | 0
1972 | [20 empty] | 110.8 | 110.8 | 0 | 0 | 0 | 0 | 0 | 0 | 0 | 0 | 0 | 0 | 0 | 0 | 0 | 0 | 0 | 0 | 0 | 0 | 0 | 0 | 0 | 0 | 0 | 0 | 0 | 0 | 0 | 0 | 0 | 0
1973 | [20 empty] | 226.8 | 226.8 | 0 | 0 | 0 | 0 | 0 | 0 | 0 | 0 | 0 | 0 | 0 | 0 | 0 | 0 | 0 | 0 | 0 | 0 | 0 | 0 | 0 | 0 | 0 | 0 | 0 | 0 | 0 | 0 | 0 | 0
1974 | [20 empty] | 588.4 | 588.4 | 0 | 0 | 0 | 0 | 0 | 0 | 0 | 0 | 0 | 0 | 0 | 0 | 0 | 0 | 0 | 0 | 0 | 0 | 0 | 0 | 0 | 0 | 0 | 0 | 0 | 0 | 0 | 0 | 0 | 0
1975 | [20 empty] | 257.8 | 257.8 | 0 | 0 | 0 | 0 | 0 | 0 | 0 | 0 | 0 | 0 | 0 | 0 | 0 | 0 | 0 | 0 | 0 | 0 | 0 | 0 | 0 | 0 | 0 | 0 | 0 | 0 | 0 | 0 | 0 | 0
1976 | [20 empty] | 1094.5 | 1094.5 | 0 | 0 | 0 | 0 | 0 | 0 | 0 | 0 | 0 | 0 | 0 | 0 | 0 | 0 | 0 | 0 | 0 | 0 | 0 | 0 | 0 | 0 | 0 | 0 | 0 | 0 | 0 | 0 | 0 | 0
1977 | [20 empty] | 863.3 | 863.3 | 0 | 0 | 0 | 0 | 0 | 0 | 0 | 0 | 0 | 0 | 0 | 0 | 0 | 0 | 0 | 0 | 0 | 0 | 0 | 0 | 0 | 0 | 0 | 0 | 0 | 0 | 0 | 0 | 0 | 0
1978 | [20 empty] | 23.4 | 23.4 | 0 | 0 | 0 | 0 | 0 | 0 | 0 | 0 | 0 | 0 | 0 | 0 | 0 | 0 | 0 | 0 | 0 | 0 | 0 | 0 | 0 | 0 | 0 | 0 | 0 | 0 | 0 | 0 | 0 | 0
1979 | [20 empty] | 0 | 0 | 0 | 0 | 0 | 0 | 0 | 0 | 0 | 0 | 0 | 0 | 0 | 0 | 0 | 0 | 0 | 0 | 0 | 0 | 0 | 0 | 0 | 0 | 0 | 0 | 0 | 0 | 0 | 0 | 0 | 0
1980 | [20 empty] | 65.9 | 65.9 | 0 | 0 | 0 | 0 | 0 | 0 | 0 | 0 | 0 | 0 | 0 | 0 | 0 | 0 | 0 | 0 | 0 | 0 | 0 | 0 | 0 | 0 | 0 | 0 | 0 | 0 | 0 | 0 | 0 | 0
1981 | [20 empty] | 0 | 0 | 0 | 0 | 0 | 0 | 0 | 0 | 0 | 0 | 0 | 0 | 0 | 0 | 0 | 0 | 0 | 0 | 0 | 0 | 0 | 0 | 0 | 0 | 0 | 0 | 0 | 0 | 0 | 0 | 0 | 0
1982 | [20 empty] | 0 | 0 | 0 | 0 | 0 | 0 | 0 | 0 | 0 | 0 | 0 | 0 | 0 | 0 | 0 | 0 | 0 | 0 | 0 | 0 | 0 | 0 | 0 | 0 | 0 | 0 | 0 | 0 | 0 | 0 | 0 | 0
1983 | [20 empty] | 0 | 0 | 0 | 0 | 0 | 0 | 0 | 0 | 0 | 0 | 0 | 0 | 0 | 0 | 0 | 0 | 0 | 0 | 0 | 0 | 0 | 0 | 0 | 0 | 0 | 0 | 0 | 0 | 0 | 0 | 0 | 0
1984 | [20 empty] | 0 | 0 | 0 | 0 | 0 | 0 | 0 | 0 | 0 | 0 | 0 | 0 | 0 | 0 | 0 | 0 | 0 | 0 | 0 | 0 | 0 | 0 | 0 | 0 | 0 | 0 | 0 | 0 | 0 | 0 | 0 | 0
1985 | [20 empty] | 0 | 0 | 0 | 0 | 0 | 0 | 0 | 0 | 0 | 0 | 0 | 0 | 0 | 0 | 0 | 0 | 0 | 0 | 0 | 0 | 0 | 0 | 0 | 0 | 0 | 0 | 0 | 0 | 0 | 0 | 0 | 0
1986 | [20 empty] | 0 | 0 | 0 | 0 | 0 | 0 | 0 | 0 | 0 | 0 | 0 | 0 | 0 | 0 | 0 | 0 | 0 | 0 | 0 | 0 | 0 | 0 | 0 | 0 | 0 | 0 | 0 | 0 | 0 | 0 | 0 | 0
1987 | [20 empty] | 0 | 0 | 0 | 0 | 0 | 0 | 0 | 0 | 0 | 0 | 0 | 0 | 0 | 0 | 0 | 0 | 0 | 0 | 0 | 0 | 0 | 0 | 0 | 0 | 0 | 0 | 0 | 0 | 0 | 0 | 0 | 0
1988 | [20 empty] | 0 | 0 | 0 | 0 | 0 | 0 | 0 | 0 | 0 | 0 | 0 | 0 | 0 | 0 | 0 | 0 | 0 | 0 | 0 | 0 | 0 | 0 | 0 | 0 | 0 | 0 | 0 | 0 | 0 | 0 | 0 | 0
1989 | [20 empty] | 4 | 4 | 0 | 0 | 0 | 0 | 0 | 0 | 0 | 0 | 0 | 0 | 0 | 0 | 0 | 0 | 0 | 0 | 0 | 0 | 0 | 0 | 0 | 0 | 0 | 0 | 0 | 0 | 0 | 0 | 0 | 0
1990 | [20 empty] | 0 | 0 | 0 | 0 | 0 | 0 | 0 | 0 | 0 | 0 | 0 | 0 | 0 | 0 | 0 | 0 | 0 | 0 | 0 | 0 | 0 | 0 | 0 | 0 | 0 | 0 | 0 | 0 | 0 | 0 | 0 | 0
1991 | [20 empty] | 19.2 | 0 | 0 | 19.2 | 0 | 0 | 0 | 0 | 0 | 0 | 0 | 0 | 0 | 0 | 0 | 0 | 0 | 0 | 0 | 0 | 0 | 0 | 0 | 0 | 0 | 0 | 0 | 0 | 0 | 0 | 0 | 0
1992 | [20 empty] | 103.5 | 0 | 0 | 0 | 103.5 | 0 | 0 | 0 | 0 | 0 | 0 | 0 | 0 | 0 | 0 | 0 | 0 | 0 | 0 | 0 | 0 | 0 | 0 | 0 | 0 | 0 | 0 | 0 | 0 | 0 | 0 | 0
1993 | [20 empty] | 2.4 | 0 | 0 | 0 | 0 | 2.4 | 0 | 0 | 0 | 0 | 0 | 0 | 0 | 0 | 0 | 0 | 0 | 0 | 0 | 0 | 0 | 0 | 0 | 0 | 0 | 0 | 0 | 0 | 0 | 0 | 0 | 0
1994 | [20 empty] | 0 | 0 | 0 | 0 | 0 | 0 | 0 | 0 | 0 | 0 | 0 | 0 | 0 | 0 | 0 | 0 | 0 | 0 | 0 | 0 | 0 | 0 | 0 | 0 | 0 | 0 | 0 | 0 | 0 | 0 | 0 | 0
1995 | [20 empty] | 0 | 0 | 0 | 0 | 0 | 0 | 0 | 0 | 0 | 0 | 0 | 0 | 0 | 0 | 0 | 0 | 0 | 0 | 0 | 0 | 0 | 0 | 0 | 0 | 0 | 0 | 0 | 0 | 0 | 0 | 0 | 0
1996 | [20 empty] | 133.4 | 0 | 0 | 0 | 0 | 0 | 0 | 0 | 133.4 | 0 | 0 | 0 | 0 | 0 | 0 | 0 | 0 | 0 | 0 | 0 | 0 | 0 | 0 | 0 | 0 | 0 | 0 | 0 | 0 | 0 | 0 | 0
1997 | [20 empty] | 148.5 | 0 | 0 | 0 | 0 | 0 | 0 | 0 | 0 | 148.5 | 0 | 0 | 0 | 0 | 0 | 0 | 0 | 0 | 0 | 0 | 0 | 0 | 0 | 0 | 0 | 0 | 0 | 0 | 0 | 0 | 0 | 0
1998 | [20 empty] | 3.5 | 0 | 0 | 0 | 0 | 0 | 0 | 0 | 0 | 0 | 3.5 | 0 | 0 | 0 | 0 | 0 | 0 | 0 | 0 | 0 | 0 | 0 | 0 | 0 | 0 | 0 | 0 | 0 | 0 | 0 | 0 | 0
1999 | [20 empty] | 39.4 | 0 | 0 | 0 | 0 | 0 | 0 | 0 | 0 | 0 | 0 | 39.4 | 0 | 0 | 0 | 0 | 0 | 0 | 0 | 0 | 0 | 0 | 0 | 0 | 0 | 0 | 0 | 0 | 0 | 0 | 0 | 0
2000 | [20 empty] | 0 | 0 | 0 | 0 | 0 | 0 | 0 | 0 | 0 | 0 | 0 | 0 | 0 | 0 | 0 | 0 | 0 | 0 | 0 | 0 | 0 | 0 | 0 | 0 | 0 | 0 | 0 | 0 | 0 | 0 | 0 | 0
2001 | [20 empty] | 101.5 | 0 | 0 | 0 | 0 | 0 | 0 | 0 | 0 | 0 | 0 | 0 | 0 | 101.5 | 0 | 0 | 0 | 0 | 0 | 0 | 0 | 0 | 0 | 0 | 0 | 0 | 0 | 0 | 0 | 0 | 0 | 0
2002 | [20 empty] | 0 | 0 | 0 | 0 | 0 | 0 | 0 | 0 | 0 | 0 | 0 | 0 | 0 | 0 | 0 | 0 | 0 | 0 | 0 | 0 | 0 | 0 | 0 | 0 | 0 | 0 | 0 | 0 | 0 | 0 | 0 | 0
2003 | [20 empty] | 0 | 0 | 0 | 0 | 0 | 0 | 0 | 0 | 0 | 0 | 0 | 0 | 0 | 0 | 0 | 0 | 0 | 0 | 0 | 0 | 0 | 0 | 0 | 0 | 0 | 0 | 0 | 0 | 0 | 0 | 0 | 0
2004 | [20 empty] | 0 | 0 | 0 | 0 | 0 | 0 | 0 | 0 | 0 | 0 | 0 | 0 | 0 | 0 | 0 | 0 | 0 | 0 | 0 | 0 | 0 | 0 | 0 | 0 | 0 | 0 | 0 | 0 | 0 | 0 | 0 | 0
2005 | [20 empty] | 0 | 0 | 0 | 0 | 0 | 0 | 0 | 0 | 0 | 0 | 0 | 0 | 0 | 0 | 0 | 0 | 0 | 0 | 0 | 0 | 0 | 0 | 0 | 0 | 0 | 0 | 0 | 0 | 0 | 0 | 0 | 0
2006 | [20 empty] | 42 | 0 | 0 | 0 | 0 | 0 | 0 | 0 | 0 | 0 | 0 | 0 | 0 | 0 | 0 | 0 | 0 | 0 | 42 | 0 | 0 | 0 | 0 | 0 | 0 | 0 | 0 | 0 | 0 | 0 | 0 | 0
2007 | [20 empty] | 0 | 0 | 0 | 0 | 0 | 0 | 0 | 0 | 0 | 0 | 0 | 0 | 0 | 0 | 0 | 0 | 0 | 0 | 0 | 0 | 0 | 0 | 0 | 0 | 0 | 0 | 0 | 0 | 0 | 0 | 0 | 0
2008 | [20 empty] | 0 | 0 | 0 | 0 | 0 | 0 | 0 | 0 | 0 | 0 | 0 | 0 | 0 | 0 | 0 | 0 | 0 | 0 | 0 | 0 | 0 | 0 | 0 | 0 | 0 | 0 | 0 | 0 | 0 | 0 | 0 | 0
2009 | [20 empty] | 0 | 0 | 0 | 0 | 0 | 0 | 0 | 0 | 0 | 0 | 0 | 0 | 0 | 0 | 0 | 0 | 0 | 0 | 0 | 0 | 0 | 0 | 0 | 0 | 0 | 0 | 0 | 0 | 0 | 0 | 0 | 0
2010 | [20 empty] | 0 | 0 | 0 | 0 | 0 | 0 | 0 | 0 | 0 | 0 | 0 | 0 | 0 | 0 | 0 | 0 | 0 | 0 | 0 | 0 | 0 | 0 | 0 | 0 | 0 | 0 | 0 | 0 | 0 | 0 | 0 | 0
2011 | [20 empty] | 0 | 0 | 0 | 0 | 0 | 0 | 0 | 0 | 0 | 0 | 0 | 0 | 0 | 0 | 0 | 0 | 0 | 0 | 0 | 0 | 0 | 0 | 0 | 0 | 0 | 0 | 0 | 0 | 0 | 0 | 0 | 0
2012 | [20 empty] | 2.5 | 0 | 0 | 0 | 0 | 0 | 0 | 0 | 0 | 0 | 0 | 0 | 0 | 0 | 0 | 0 | 0 | 0 | 0 | 0 | 0 | 0 | 0 | 0 | 2.5 | 0 | 0 | 0 | 0 | 0 | 0 | 0
2013 | [20 empty] | 0.1 | 0 | 0 | 0 | 0 | 0 | 0 | 0 | 0 | 0 | 0 | 0 | 0 | 0 | 0 | 0 | 0 | 0 | 0 | 0 | 0 | 0 | 0 | 0 | 0 | 0.1 | 0 | 0 | 0 | 0 | 0 | 0
2014 | [20 empty] | 0 | 0 | 0 | 0 | 0 | 0 | 0 | 0 | 0 | 0 | 0 | 0 | 0 | 0 | 0 | 0 | 0 | 0 | 0 | 0 | 0 | 0 | 0 | 0 | 0 | 0 | 0 | 0 | 0 | 0 | 0 | 0
2015 | [20 empty] | 0 | 0 | 0 | 0 | 0 | 0 | 0 | 0 | 0 | 0 | 0 | 0 | 0 | 0 | 0 | 0 | 0 | 0 | 0 | 0 | 0 | 0 | 0 | 0 | 0 | 0 | 0 | 0 | 0 | 0 | 0 | 0
2016 | [20 empty] | 0 | 0 | 0 | 0 | 0 | 0 | 0 | 0 | 0 | 0 | 0 | 0 | 0 | 0 | 0 | 0 | 0 | 0 | 0 | 0 | 0 | 0 | 0 | 0 | 0 | 0 | 0 | 0 | 0 | 0 | 0 | 0
2017 | [20 empty] | 0 | 0 | 0 | 0 | 0 | 0 | 0 | 0 | 0 | 0 | 0 | 0 | 0 | 0 | 0 | 0 | 0 | 0 | 0 | 0 | 0 | 0 | 0 | 0 | 0 | 0 | 0 | 0 | 0 | 0 | 0 | 0
2018 | [20 empty] | 0 | 0 | 0 | 0 | 0 | 0 | 0 | 0 | 0 | 0 | 0 | 0 | 0 | 0 | 0 | 0 | 0 | 0 | 0 | 0 | 0 | 0 | 0 | 0 | 0 | 0 | 0 | 0 | 0 | 0 | 0 | 0
2019 | [20 empty] | 0 | 0 | 0 | 0 | 0 | 0 | 0 | 0 | 0 | 0 | 0 | 0 | 0 | 0 | 0 | 0 | 0 | 0 | 0 | 0 | 0 | 0 | 0 | 0 | 0 | 0 | 0 | 0 | 0 | 0 | 0 | 0
2020 | [19 empty] | NOTE: We copy annual installed power plants from the "Model" tab here | 0 | 0 | 0 | 0 | 0 | 0 | 0 | 0 | 0 | 0 | 0 | 0 | 0 | 0 | 0 | 0 | 0 | 0 | 0 | 0 | 0 | 0 | 0 | 0 | 0 | 0 | 0 | 0 | 0 | 0 | 0 | 0
2021 | [19 empty] | in case the lifetime of a power plant is < 30 years such that a power plant | 0 | 0 | 0 | 0 | 0 | 0 | 0 | 0 | 0 | 0 | 0 | 0 | 0 | 0 | 0 | 0 | 0 | 0 | 0 | 0 | 0 | 0 | 0 | 0 | 0 | 0 | 0 | 0 | 0 | 0 | 0 | 0
2022 | [19 empty] | (for example) built in 2022 needs to retire before 2050 and | 0 | 0 | 0 | 0 | 0 | 0 | 0 | 0 | 0 | 0 | 0 | 0 | 0 | 0 | 0 | 0 | 0 | 0 | 0 | 0 | 0 | 0 | 0 | 0 | 0 | 0 | 0 | 0 | 0 | 0 | 0 | 0
2023 | [19 empty] | thus a new power plant would have to fill its place (as needed). | 0 | 0 | 0 | 0 | 0 | 0 | 0 | 0 | 0 | 0 | 0 | 0 | 0 | 0 | 0 | 0 | 0 | 0 | 0 | 0 | 0 | 0 | 0 | 0 | 0 | 0 | 0 | 0 | 0 | 0 | 0 | 0
2024 | [20 empty] | 0 | 0 | 0 | 0 | 0 | 0 | 0 | 0 | 0 | 0 | 0 | 0 | 0 | 0 | 0 | 0 | 0 | 0 | 0 | 0 | 0 | 0 | 0 | 0 | 0 | 0 | 0 | 0 | 0 | 0 | 0 | 0
2025 | [20 empty] | 0 | 0 | 0 | 0 | 0 | 0 | 0 | 0 | 0 | 0 | 0 | 0 | 0 | 0 | 0 | 0 | 0 | 0 | 0 | 0 | 0 | 0 | 0 | 0 | 0 | 0 | 0 | 0 | 0 | 0 | 0 | 0
2026 | [20 empty] | 0 | 0 | 0 | 0 | 0 | 0 | 0 | 0 | 0 | 0 | 0 | 0 | 0 | 0 | 0 | 0 | 0 | 0 | 0 | 0 | 0 | 0 | 0 | 0 | 0 | 0 | 0 | 0 | 0 | 0 | 0 | 0
2027 | [20 empty] | 0 | 0 | 0 | 0 | 0 | 0 | 0 | 0 | 0 | 0 | 0 | 0 | 0 | 0 | 0 | 0 | 0 | 0 | 0 | 0 | 0 | 0 | 0 | 0 | 0 | 0 | 0 | 0 | 0 | 0 | 0 | 0
2028 | [20 empty] | 0 | 0 | 0 | 0 | 0 | 0 | 0 | 0 | 0 | 0 | 0 | 0 | 0 | 0 | 0 | 0 | 0 | 0 | 0 | 0 | 0 | 0 | 0 | 0 | 0 | 0 | 0 | 0 | 0 | 0 | 0 | 0
2029 | [20 empty] | 0 | 0 | 0 | 0 | 0 | 0 | 0 | 0 | 0 | 0 | 0 | 0 | 0 | 0 | 0 | 0 | 0 | 0 | 0 | 0 | 0 | 0 | 0 | 0 | 0 | 0 | 0 | 0 | 0 | 0 | 0 | 0
2030 | [20 empty] | 0 | 0 | 0 | 0 | 0 | 0 | 0 | 0 | 0 | 0 | 0 | 0 | 0 | 0 | 0 | 0 | 0 | 0 | 0 | 0 | 0 | 0 | 0 | 0 | 0 | 0 | 0 | 0 | 0 | 0 | 0 | 0
2031 | [20 empty] | 0 | 0 | 0 | 0 | 0 | 0 | 0 | 0 | 0 | 0 | 0 | 0 | 0 | 0 | 0 | 0 | 0 | 0 | 0 | 0 | 0 | 0 | 0 | 0 | 0 | 0 | 0 | 0 | 0 | 0 | 0 | 0
2032 | [20 empty] | 0 | 0 | 0 | 0 | 0 | 0 | 0 | 0 | 0 | 0 | 0 | 0 | 0 | 0 | 0 | 0 | 0 | 0 | 0 | 0 | 0 | 0 | 0 | 0 | 0 | 0 | 0 | 0 | 0 | 0 | 0 | 0
2033 | [20 empty] | 0 | 0 | 0 | 0 | 0 | 0 | 0 | 0 | 0 | 0 | 0 | 0 | 0 | 0 | 0 | 0 | 0 | 0 | 0 | 0 | 0 | 0 | 0 | 0 | 0 | 0 | 0 | 0 | 0 | 0 | 0 | 0
2034 | [20 empty] | 0 | 0 | 0 | 0 | 0 | 0 | 0 | 0 | 0 | 0 | 0 | 0 | 0 | 0 | 0 | 0 | 0 | 0 | 0 | 0 | 0 | 0 | 0 | 0 | 0 | 0 | 0 | 0 | 0 | 0 | 0 | 0
2035 | [20 empty] | 0 | 0 | 0 | 0 | 0 | 0 | 0 | 0 | 0 | 0 | 0 | 0 | 0 | 0 | 0 | 0 | 0 | 0 | 0 | 0 | 0 | 0 | 0 | 0 | 0 | 0 | 0 | 0 | 0 | 0 | 0 | 0
2036 | [20 empty] | 0 | 0 | 0 | 0 | 0 | 0 | 0 | 0 | 0 | 0 | 0 | 0 | 0 | 0 | 0 | 0 | 0 | 0 | 0 | 0 | 0 | 0 | 0 | 0 | 0 | 0 | 0 | 0 | 0 | 0 | 0 | 0
2037 | [20 empty] | 0 | 0 | 0 | 0 | 0 | 0 | 0 | 0 | 0 | 0 | 0 | 0 | 0 | 0 | 0 | 0 | 0 | 0 | 0 | 0 | 0 | 0 | 0 | 0 | 0 | 0 | 0 | 0 | 0 | 0 | 0 | 0
2038 | [20 empty] | 0 | 0 | 0 | 0 | 0 | 0 | 0 | 0 | 0 | 0 | 0 | 0 | 0 | 0 | 0 | 0 | 0 | 0 | 0 | 0 | 0 | 0 | 0 | 0 | 0 | 0 | 0 | 0 | 0 | 0 | 0 | 0
2039 | [20 empty] | 0 | 0 | 0 | 0 | 0 | 0 | 0 | 0 | 0 | 0 | 0 | 0 | 0 | 0 | 0 | 0 | 0 | 0 | 0 | 0 | 0 | 0 | 0 | 0 | 0 | 0 | 0 | 0 | 0 | 0 | 0 | 0
2040 | [20 empty] | 0 | 0 | 0 | 0 | 0 | 0 | 0 | 0 | 0 | 0 | 0 | 0 | 0 | 0 | 0 | 0 | 0 | 0 | 0 | 0 | 0 | 0 | 0 | 0 | 0 | 0 | 0 | 0 | 0 | 0 | 0 | 0
2041 | [20 empty] | 0 | 0 | 0 | 0 | 0 | 0 | 0 | 0 | 0 | 0 | 0 | 0 | 0 | 0 | 0 | 0 | 0 | 0 | 0 | 0 | 0 | 0 | 0 | 0 | 0 | 0 | 0 | 0 | 0 | 0 | 0 | 0
2042 | [20 empty] | 0 | 0 | 0 | 0 | 0 | 0 | 0 | 0 | 0 | 0 | 0 | 0 | 0 | 0 | 0 | 0 | 0 | 0 | 0 | 0 | 0 | 0 | 0 | 0 | 0 | 0 | 0 | 0 | 0 | 0 | 0 | 0
2043 | [20 empty] | 0 | 0 | 0 | 0 | 0 | 0 | 0 | 0 | 0 | 0 | 0 | 0 | 0 | 0 | 0 | 0 | 0 | 0 | 0 | 0 | 0 | 0 | 0 | 0 | 0 | 0 | 0 | 0 | 0 | 0 | 0 | 0
2044 | [20 empty] | 0 | 0 | 0 | 0 | 0 | 0 | 0 | 0 | 0 | 0 | 0 | 0 | 0 | 0 | 0 | 0 | 0 | 0 | 0 | 0 | 0 | 0 | 0 | 0 | 0 | 0 | 0 | 0 | 0 | 0 | 0 | 0
2045 | [20 empty] | 0 | 0 | 0 | 0 | 0 | 0 | 0 | 0 | 0 | 0 | 0 | 0 | 0 | 0 | 0 | 0 | 0 | 0 | 0 | 0 | 0 | 0 | 0 | 0 | 0 | 0 | 0 | 0 | 0 | 0 | 0 | 0
2046 | [20 empty] | 0 | 0 | 0 | 0 | 0 | 0 | 0 | 0 | 0 | 0 | 0 | 0 | 0 | 0 | 0 | 0 | 0 | 0 | 0 | 0 | 0 | 0 | 0 | 0 | 0 | 0 | 0 | 0 | 0 | 0 | 0 | 0
2047 | [20 empty] | 0 | 0 | 0 | 0 | 0 | 0 | 0 | 0 | 0 | 0 | 0 | 0 | 0 | 0 | 0 | 0 | 0 | 0 | 0 | 0 | 0 | 0 | 0 | 0 | 0 | 0 | 0 | 0 | 0 | 0 | 0 | 0
2048 | [20 empty] | 0 | 0 | 0 | 0 | 0 | 0 | 0 | 0 | 0 | 0 | 0 | 0 | 0 | 0 | 0 | 0 | 0 | 0 | 0 | 0 | 0 | 0 | 0 | 0 | 0 | 0 | 0 | 0 | 0 | 0 | 0 | 0
2049 | [20 empty] | 0 | 0 | 0 | 0 | 0 | 0 | 0 | 0 | 0 | 0 | 0 | 0 | 0 | 0 | 0 | 0 | 0 | 0 | 0 | 0 | 0 | 0 | 0 | 0 | 0 | 0 | 0 | 0 | 0 | 0 | 0 | 0
2050 | [20 empty] | 0 | 0 | 0 | 0 | 0 | 0 | 0 | 0 | 0 | 0 | 0 | 0 | 0 | 0 | 0 | 0 | 0 | 0 | 0 | 0 | 0 | 0 | 0 | 0 | 0 | 0 | 0 | 0 | 0 | 0 | 0 | 0

## Assumptions (Battery)
| 2000 | 2001 | 2002 | 2003 | 2004 | 2005 | 2006 | 2007 | 2008 | 2009 | 2010 | 2011 | 2012 | 2013 | 2014 | 2015 | 2016 | 2017 | 2018 | 2019 | 2020 | 2021 | 2022 | 2023 | 2024 | 2025 | 2026 | 2027 | 2028 | 2029 | 2030 | 2031 | 2032 | 2033 | 2034 | 2035 | 2036 | 2037 | 2038 | 2039 | 2040 | 2041 | 2042 | 2043 | 2044 | 2045 | 2046 | 2047 | 2048 | 2049 | 2050
Avg CAPEX ($/MW of storage capacity) | 736594.2045 | 699686.5902 | 664628.26 | 631326.5541 | 599693.4557 | 569645.3578 | 541102.8427 | 513990.4721 | 488236.5875 | 463773.121 | 440535.415 | 418462.0521 | 397494.6919 | 377577.9172 | 358659.0877 | 340688.2006 | 323617.7585 | 307402.6439 | 292000 | 281384.477 | 270243.6229 | 258560.9805 | 246319.6506 | 233502.2808 | 220091.0542 | 204922.8577 | 201917.7643 | 197527.5 | 192889.0866 | 189231.3189 | 184096.4841 | 185116.949 | 186107.1633 | 188401.7407 | 189352.7652 | 190269.1911 | 191149.3064 | 191991.3455 | 192793.4878 | 195054.2736 | 195800.2043 | 196501.002 | 197154.6218 | 197758.9562 | 199964.4321 | 200495.8549 | 200971.9063 | 201390.2234 | 201748.3726 | 202043.8468 | 204129.7897
Avg CAPEX ($/MWh of storage capacity) | 845065.2689 | 802722.6291 | 762501.5996 | 724295.8755 | 688004.4783 | 653531.4892 | 620785.7955 | 589680.8498 | 560134.4412 | 532068.4778 | 505408.781 | 480084.8886 | 456029.8691 | 433180.1447 | 411475.3232 | 390858.0384 | 371273.7983 | 352670.8415 | 335000 | 323184.345 | 310780.1663 | 296709.3219 | 283051.5283 | 267646.4822 | 252655.5469 | 235833.0094 | 231096.632 | 227275.6174 | 222004.4204 | 216441.051 | 211837.0502 | 213398.7052 | 214940.6674 | 215125.3918 | 216597.7674 | 218045.7154 | 219467.7222 | 220862.2245 | 222227.608 | 223562.2058 | 224864.2971 | 226132.1054 | 227363.7977 | 228557.4822 | 228058.6085 | 229138.1199 | 230172.9525 | 231160.9521 | 232099.8976 | 232987.499 | 233821.3955
Avg CAPEX ($2018/kW of storage capacity) | 986.9402 | 922.374 | 862.0318 | 805.6372 | 752.932 | 703.6747 | 657.6399 | 614.6168 | 574.4082 | 536.8301 | 501.7104 | 468.8882 | 438.2133 | 409.5451 | 382.7524 | 357.7126 | 334.3108 | 312.44 | 292 | 276 | 260 | 244 | 228 | 212 | 196 | 179 | 173 | 166 | 159 | 153 | 146 | 144 | 142 | 141 | 139 | 137 | 135 | 133 | 131 | 130 | 128 | 126 | 124 | 122 | 121 | 119 | 117 | 115 | 113 | 111 | 110
Avg CAPEX ($2018/kWh of storage capacity) | 1132.2773 | 1058.2031 | 988.9749 | 924.2756 | 863.8089 | 807.2981 | 754.4842 | 705.1254 | 658.9957 | 615.8838 | 575.5924 | 537.9368 | 502.7447 | 469.8548 | 439.1167 | 410.3894 | 383.5415 | 358.45 | 335 | 317 | 299 | 280 | 262 | 243 | 225 | 206 | 198 | 191 | 183 | 175 | 168 | 166 | 164 | 161 | 159 | 157 | 155 | 153 | 151 | 149 | 147 | 145 | 143 | 141 | 138 | 136 | 134 | 132 | 130 | 128 | 126
Annual CAPEX improve (%) | 7% | 7% | 7% | 7% | 7% | 7% | 7% | 7% | 7% | 7% | 7% | 7% | 7% | 7% | 7% | 7% | 7% | 7% | 7% | 7% | 7% | 7% | 7% | 7% | 7% | 7% | 7% | 7% | 7% | 7% | 7% | 2.333% | 2.333% | 2.333% | 2.333% | 2.333% | 2.333% | 2.333% | 2.333% | 2.333% | 2.333% | 2.333% | 2.333% | 2.333% | 2.333% | 2.333% | 2.333% | 2.333% | 2.333% | 2.333% | 2.333%
Share of debt (%) | [20 empty] | 20%
Share of equity (%) | [20 empty] | 80%
Interest rate on debt (%) | [20 empty] | 8%
Cost of equity (%) | [20 empty] | 12%
Avg WACC (%) | [20 empty] | 11.2%
Avg loan term (yrs) | [20 empty] | 10
Depreciation (MACRS - 7 yrs) | [20 empty] | 14.29% | 24.49% | 17.49% | 12.49% | 8.93% | 8.92% | 8.93% | 4.46%
Annual max capacity build (MW)
Avg # of years to build | [20 empty] | 1
CAPEX per year | [20 empty] | 100%
Duration (hours) | [8 empty] | 4 | 4 | 4 | 4 | 4 | 4 | 4 | 4 | 4 | 4 | 4 | 4 | 4 | 4 | 4 | 4 | 4 | 4 | 4 | 4 | 4 | 4 | 4 | 4 | 4 | 4 | 4 | 4 | 4 | 4 | 4 | 4 | 4 | 4 | 4 | 4 | 4 | 4 | 4 | 4 | 4 | 4 | 4
Usable energy | [8 empty] | 100% | 100% | 100% | 100% | 100% | 100% | 100% | 100% | 100% | 100% | 100% | 100% | 100% | 100% | 100% | 100% | 100% | 100% | 100% | 100% | 100% | 100% | 100% | 100% | 100% | 100% | 100% | 100% | 100% | 100% | 100% | 100% | 100% | 100% | 100% | 100% | 100% | 100% | 100% | 100% | 100% | 100% | 100%
Cycle per day | [8 empty] | 1 | 1 | 1 | 1 | 1 | 1 | 1 | 1 | 1 | 1 | 1 | 1 | 1 | 1 | 1 | 1 | 1 | 1 | 1 | 1 | 1 | 1 | 1 | 1 | 1 | 1 | 1 | 1 | 1 | 1 | 1 | 1 | 1 | 1 | 1 | 1 | 1 | 1 | 1 | 1 | 1 | 1 | 1
Operating days/year | [8 empty] | 350 | 350 | 350 | 350 | 350 | 350 | 350 | 350 | 350 | 350 | 350 | 350 | 350 | 350 | 350 | 350 | 350 | 350 | 350 | 350 | 350 | 350 | 350 | 350 | 350 | 350 | 350 | 350 | 350 | 350 | 350 | 350 | 350 | 350 | 350 | 350 | 350 | 350 | 350 | 350 | 350 | 350 | 350
Avg annual duration change | [8 empty] | 0% | 0% | 0% | 0% | 0% | 0% | 0% | 0% | 0% | 0% | 0% | 0% | 0% | 0% | 0% | 0% | 0% | 0% | 0% | 0% | 0% | 0% | 0% | 0% | 0% | 0% | 0% | 0% | 0% | 0% | 0% | 0% | 0% | 0% | 0% | 0% | 0% | 0% | 0% | 0% | 0% | 0% | 0%
Avg annual FOM ($/MW-yr) | [20 empty] | 37834.1072
Avg annual FOM ($2018/kW-yr) | THESE FOM COSTS ARE CALCULATED IN THE "MODEL" TAB | [5 empty] | THESE FOM COSTS ARE CALCULATED IN THE "MODEL" TAB | [5 empty] | THESE FOM COSTS ARE CALCULATED IN THE "MODEL" TAB | [7 empty] | 36.4 | THESE FOM COSTS ARE CALCULATED IN THE "MODEL" TAB | [5 empty] | THESE FOM COSTS ARE CALCULATED IN THE "MODEL" TAB |  |  |  |  | THESE FOM COSTS ARE CALCULATED IN THE "MODEL" TAB |  |  |  |  | THESE FOM COSTS ARE CALCULATED IN THE "MODEL" TAB |  |  |  |  | THESE FOM COSTS ARE CALCULATED IN THE "MODEL" TAB |  |  |  |  | THESE FOM COSTS ARE CALCULATED IN THE "MODEL" TAB
Avg O&M ($/MWh) | 5.0106 | 5.0101 | 5.0095 | 5.009 | 5.0085 | 5.0079 | 5.0074 | 5.0069 | 5.0064 | 5.0058 | 5.0053 | 5.0048 | 5.0042 | 5.0037 | 5.0032 | 5.0026 | 5.0021 | 5.0016 | 5.0011 | 5.0005 | 5 | 4.9995 | 4.9989 | 4.9984 | 4.9979 | 4.9974 | 4.9968 | 4.9963 | 4.9958 | 4.9952 | 4.9947 | 4.9942 | 4.9937 | 4.9931 | 4.9926 | 4.9921 | 4.9915 | 4.991 | 4.9905 | 4.99 | 4.9894 | 4.9889 | 4.9884 | 4.9879 | 4.9873 | 4.9868 | 4.9863 | 4.9857 | 4.9852 | 4.9847 | 4.9842
Avg cost of stored electricity??? ($/MWh) | [8 empty] | 30.8979 | 31.0678 | 31.2387 | 31.4105 | 31.5833 | 31.757 | 31.9317 | 32.1073 | 32.2839 | 32.4614 | 32.64 | 32.8195 | 33 | 33.1815 | 33.364 | 33.5475 | 33.732 | 33.9175 | 34.1041 | 34.2917 | 34.4803 | 34.6699 | 34.8606 | 35.0523 | 35.2451 | 35.439 | 35.6339 | 35.8299 | 36.0269 | 36.2251 | 36.4243 | 36.6246 | 36.8261 | 37.0286 | 37.2323 | 37.4371 | 37.643 | 37.85 | 38.0582 | 38.2675 | 38.478 | 38.6896 | 38.9024
Annual charging cost escalator | [20 empty] | 0.55%
Cycle efficiency | [8 empty] | 90.25% | 90.25% | 90.25% | 90.25% | 90.25% | 90.25% | 90.25% | 90.25% | 90.25% | 90.25% | 90.25% | 90.25% | 90.25% | 90.25% | 90.25% | 90.25% | 90.25% | 90.25% | 90.25% | 90.25% | 90.25% | 90.25% | 90.25% | 90.25% | 90.25% | 90.25% | 90.25% | 90.25% | 90.25% | 90.25% | 90.25% | 90.25% | 90.25% | 90.25% | 90.25% | 90.25% | 90.25% | 90.25% | 90.25% | 90.25% | 90.25% | 90.25% | 90.25%
Avg VOM ($/MWh) | 0 | 0 | 0 | 0 | 0 | 0 | 0 | 0 | 0 | 0 | 0 | 0 | 0 | 0 | 0 | 0 | 0 | 0 | 0 | 0 | 0 | 0 | 0 | 0 | 0 | 0 | 0 | 0 | 0 | 0 | 0 | 0 | 0 | 0 | 0 | 0 | 0 | 0 | 0 | 0 | 0 | 0 | 0 | 0 | 0 | 0 | 0 | 0 | 0 | 0 | 0
Annual OPEX improve (%) | 2% | 2% | 2% | 2% | 2% | 2% | 2% | 2% | 2% | 2% | 2% | 2% | 2% | 2% | 2% | 2% | 2% | 2% | 2% | 2% | 2% | 2% | 2% | 2% | 2% | 2% | 2% | 2% | 2% | 2% | 2% | 2% | 2% | 2% | 2% | 2% | 2% | 2% | 2% | 2% | 2% | 2% | 2% | 2% | 2% | 2% | 2% | 2% | 2% | 2% | 2%
Avg GHG emission (mt/MWh)
one time up-stream emissions (g CO2-eq/kWh capacity) | [20 empty] | 69000
Avg tax | 35% | 35% | 35% | 35% | 35% | 35% | 35% | 35% | 35% | 35% | 35% | 35% | 35% | 35% | 35% | 35% | 35% | 35% | 21% | 21% | 21% | 21% | 21% | 21% | 21% | 21% | 21% | 21% | 21% | 21% | 21% | 21% | 21% | 21% | 21% | 21% | 21% | 21% | 21% | 21% | 21% | 21% | 21% | 21% | 21% | 21% | 21% | 21% | 21% | 21% | 21%
Avg subsidy per unit of output ($/MWh) | [20 empty] | 0 | 0 | 0 | 0 | 0 | 0 | 0 | 0 | 0 | 0 | 0 | 0 | 0 | 0 | 0 | 0 | 0 | 0 | 0 | 0 | 0 | 0 | 0 | 0 | 0 | 0 | 0 | 0 | 0 | 0 | 0
Avg Lifetime (years) | [20 empty] | 15
Max Lifetime | [20 empty] | 15
Min Lifetime | [20 empty] | 15
Avg Age (years)
CAPEX to extend the life of plant to Max Lifetime ($/MW)
Avg energy price of electricity ($2017/MWh) | 96.9947 | 82.5618 | 92.423 | 85.6439 | 81.3248 | 82.2851 | 73.1324 | 75.1783 | 77.5669 | 67.3971 | 69.3593 | 69.1496 | 66.0774 | 68.6676 | 67.6134 | 63.5193 | 65.2 | 62.54 | 62.8 | 62.22 | 63.2455 | 62.1879 | 61.2839 | 60.7827 | 60.4701 | 60.7261 | 60.3235 | 60.1547 | 59.9186 | 59.7474 | 59.5717 | 59.4622 | 59.0982 | 58.6907 | 58.2797 | 57.9454 | 57.8223 | 57.6393 | 57.6182 | 57.5832 | 57.4286 | 57.2126 | 56.9574 | 56.726 | 56.5327 | 56.3299 | 56.0081 | 55.8533 | 56.4446 | 56.5239 | 56.2441
Avg energy price of electricity ($/MWh) | 66.9366 | 68.5627 | 61.9876 | 75.3499 | 79.1677 | 95.8529 | 86.2377 | 87.6517 | 101.4382 | 70.8251 | 73.2289 | 70.5423 | 60.9978 | 67.7143 | 72.6633 | 59.8666 | 64.07 | 62.54 | 64.2 | 65.09 | 67.8933 | 68.4082 | 69.0398 | 70.1659 | 71.4995 | 73.5166 | 74.7036 | 76.1716 | 77.5095 | 78.937 | 80.3948 | 81.9992 | 83.2882 | 84.5522 | 85.8426 | 87.2825 | 89.0916 | 90.8451 | 92.8849 | 94.9604 | 96.898 | 98.7929 | 100.6749 | 102.6698 | 104.7981 | 106.9811 | 108.9794 | 111.3746 | 115.3893 | 118.463 | 120.8794
Avg capacity price of electricity ($2017/MW-day) | 249.4238 | 249.4238 | 212.3094 | 237.6676 | 220.235 | 209.1284 | 211.5977 | 188.0613 | 193.3227 | 199.4648 | 173.3129 | 178.3588 | 177.8197 | 169.9194 | 176.5803 | 173.8692 | 163.3412 | 167.6631 | 160.8229 | 161.4915 | 160 | 157.3245 | 155.0376 | 153.7697 | 152.9787 | 153.6263 | 152.608 | 152.181 | 151.5836 | 151.1504 | 150.7061 | 150.429 | 149.5081 | 148.4773 | 147.4374 | 146.5917 | 146.2803 | 145.8174 | 145.7641 | 145.6754 | 145.2845 | 144.7378 | 144.0922 | 143.507 | 143.0179 | 142.5049 | 141.6907 | 141.2991 | 142.7951 | 142.9956 | 142.2878
Avg capacity price of electricity ($/MW-day) | 164.5392 | 164.5392 | 168.5364 | 152.3739 | 185.2202 | 194.6049 | 235.6194 | 211.9839 | 215.4597 | 249.3488 | 174.0976 | 180.0065 | 173.4025 | 149.9408 | 166.4509 | 178.6162 | 147.1602 | 157.4927 | 153.7318 | 157.8123 | 160 | 161.2136 | 162.702 | 165.3558 | 168.4987 | 173.2521 | 176.0495 | 179.509 | 182.6619 | 186.0261 | 189.4615 | 193.2426 | 196.2802 | 199.259 | 202.3 | 205.6934 | 209.9567 | 214.0892 | 218.8962 | 223.7874 | 228.3538 | 232.8193 | 237.2545 | 241.9558 | 246.9715 | 252.116 | 256.8251 | 262.4699 | 271.931 | 279.1746 | 284.8692
Share of battery capacity receiving capacity payments | 0% | 0% | 0% | 0% | 0% | 0% | 0% | 0% | 0% | 0% | 0% | 0% | 0% | 0% | 0% | 0% | 0% | 0% | 0% | 0% | 0% | 0% | 0% | 0% | 0% | 0% | 0% | 0% | 0% | 0% | 0% | 0% | 0% | 0% | 0% | 0% | 0% | 0% | 0% | 0% | 0% | 0% | 0% | 0% | 0% | 0% | 0% | 0% | 0% | 0% | 0%
Avg inflation (BLS PPI for Power) | 1.989% | 1.989% | 1.989% | 1.989% | 1.989% | 1.989% | 1.989% | 1.989% | 1.989% | 1.989% | 1.989% | 1.989% | 1.989% | 1.989% | 1.989% | 1.989% | 1.989% | 1.989% | 1.989% | 1.989% | 1.989% | 1.989% | 1.989% | 1.989% | 1.989% | 1.989% | 1.989% | 1.989% | 1.989% | 1.989% | 1.989% | 1.989% | 1.989% | 1.989% | 1.989% | 1.989% | 1.989% | 1.989% | 1.989% | 1.989% | 1.989% | 1.989% | 1.989% | 1.989% | 1.989% | 1.989% | 1.989% | 1.989% | 1.989% | 1.989% | 1.989%
Expected Retirement Profile (MW capacity) | [21 empty] | 0 | 0 | 0 | 0 | 0 | 0 | 0 | 0 | 0 | 0 | 0 | 0 | 0 | 0 | 14 | 0 | 0 | 3076.6332 | 3076.6332 | 3076.6332 | 3076.6332 | 3076.6332 | 3076.6332 | 3076.6332 | 3076.6332 | 3076.6332 | 3076.6332 | 3076.6332 | 3076.6332 | 3076.6332 | 3076.6332
Expected Retirement Profile (TWh capacity) | [21 empty] | 0 | 0 | 0 | 0 | 0 | 0 | 0 | 0 | 0 | 0 | 0 | 0 | 0 | 0 | 0 | 0 | 0 | 3.7043 | 3.7043 | 3.7043 | 3.7043 | 3.7043 | 3.7043 | 3.7043 | 3.7043 | 3.7043 | 3.7043 | 3.7043 | 3.7043 | 3.7043 | 3.7043
Operating Year (of Power Capacity, MW) | [20 empty] | Capacity (MW) Installed in given Operating Year | 2020 | 2021 | 2022 | 2023 | 2024 | 2025 | 2026 | 2027 | 2028 | 2029 | 2030 | 2031 | 2032 | 2033 | 2034 | 2035 | 2036 | 2037 | 2038 | 2039 | 2040 | 2041 | 2042 | 2043 | 2044 | 2045 | 2046 | 2047 | 2048 | 2049 | 2050
1930 | [20 empty] | 0 | 0 | 0 | 0 | 0 | 0 | 0 | 0 | 0 | 0 | 0 | 0 | 0 | 0 | 0 | 0 | 0 | 0 | 0 | 0 | 0 | 0 | 0 | 0 | 0 | 0 | 0 | 0 | 0 | 0 | 0 | 0
1931 | [20 empty] | 0 | 0 | 0 | 0 | 0 | 0 | 0 | 0 | 0 | 0 | 0 | 0 | 0 | 0 | 0 | 0 | 0 | 0 | 0 | 0 | 0 | 0 | 0 | 0 | 0 | 0 | 0 | 0 | 0 | 0 | 0 | 0
1932 | [20 empty] | 0 | 0 | 0 | 0 | 0 | 0 | 0 | 0 | 0 | 0 | 0 | 0 | 0 | 0 | 0 | 0 | 0 | 0 | 0 | 0 | 0 | 0 | 0 | 0 | 0 | 0 | 0 | 0 | 0 | 0 | 0 | 0
1933 | [20 empty] | 0 | 0 | 0 | 0 | 0 | 0 | 0 | 0 | 0 | 0 | 0 | 0 | 0 | 0 | 0 | 0 | 0 | 0 | 0 | 0 | 0 | 0 | 0 | 0 | 0 | 0 | 0 | 0 | 0 | 0 | 0 | 0
1934 | [20 empty] | 0 | 0 | 0 | 0 | 0 | 0 | 0 | 0 | 0 | 0 | 0 | 0 | 0 | 0 | 0 | 0 | 0 | 0 | 0 | 0 | 0 | 0 | 0 | 0 | 0 | 0 | 0 | 0 | 0 | 0 | 0 | 0
1935 | [20 empty] | 0 | 0 | 0 | 0 | 0 | 0 | 0 | 0 | 0 | 0 | 0 | 0 | 0 | 0 | 0 | 0 | 0 | 0 | 0 | 0 | 0 | 0 | 0 | 0 | 0 | 0 | 0 | 0 | 0 | 0 | 0 | 0
1936 | [20 empty] | 0 | 0 | 0 | 0 | 0 | 0 | 0 | 0 | 0 | 0 | 0 | 0 | 0 | 0 | 0 | 0 | 0 | 0 | 0 | 0 | 0 | 0 | 0 | 0 | 0 | 0 | 0 | 0 | 0 | 0 | 0 | 0
1937 | [20 empty] | 0 | 0 | 0 | 0 | 0 | 0 | 0 | 0 | 0 | 0 | 0 | 0 | 0 | 0 | 0 | 0 | 0 | 0 | 0 | 0 | 0 | 0 | 0 | 0 | 0 | 0 | 0 | 0 | 0 | 0 | 0 | 0
1938 | [20 empty] | 0 | 0 | 0 | 0 | 0 | 0 | 0 | 0 | 0 | 0 | 0 | 0 | 0 | 0 | 0 | 0 | 0 | 0 | 0 | 0 | 0 | 0 | 0 | 0 | 0 | 0 | 0 | 0 | 0 | 0 | 0 | 0
1939 | [20 empty] | 0 | 0 | 0 | 0 | 0 | 0 | 0 | 0 | 0 | 0 | 0 | 0 | 0 | 0 | 0 | 0 | 0 | 0 | 0 | 0 | 0 | 0 | 0 | 0 | 0 | 0 | 0 | 0 | 0 | 0 | 0 | 0
1940 | [20 empty] | 0 | 0 | 0 | 0 | 0 | 0 | 0 | 0 | 0 | 0 | 0 | 0 | 0 | 0 | 0 | 0 | 0 | 0 | 0 | 0 | 0 | 0 | 0 | 0 | 0 | 0 | 0 | 0 | 0 | 0 | 0 | 0
1941 | [20 empty] | 0 | 0 | 0 | 0 | 0 | 0 | 0 | 0 | 0 | 0 | 0 | 0 | 0 | 0 | 0 | 0 | 0 | 0 | 0 | 0 | 0 | 0 | 0 | 0 | 0 | 0 | 0 | 0 | 0 | 0 | 0 | 0
1942 | [20 empty] | 0 | 0 | 0 | 0 | 0 | 0 | 0 | 0 | 0 | 0 | 0 | 0 | 0 | 0 | 0 | 0 | 0 | 0 | 0 | 0 | 0 | 0 | 0 | 0 | 0 | 0 | 0 | 0 | 0 | 0 | 0 | 0
1943 | [20 empty] | 0 | 0 | 0 | 0 | 0 | 0 | 0 | 0 | 0 | 0 | 0 | 0 | 0 | 0 | 0 | 0 | 0 | 0 | 0 | 0 | 0 | 0 | 0 | 0 | 0 | 0 | 0 | 0 | 0 | 0 | 0 | 0
1944 | [20 empty] | 0 | 0 | 0 | 0 | 0 | 0 | 0 | 0 | 0 | 0 | 0 | 0 | 0 | 0 | 0 | 0 | 0 | 0 | 0 | 0 | 0 | 0 | 0 | 0 | 0 | 0 | 0 | 0 | 0 | 0 | 0 | 0
1945 | [20 empty] | 0 | 0 | 0 | 0 | 0 | 0 | 0 | 0 | 0 | 0 | 0 | 0 | 0 | 0 | 0 | 0 | 0 | 0 | 0 | 0 | 0 | 0 | 0 | 0 | 0 | 0 | 0 | 0 | 0 | 0 | 0 | 0
1946 | [20 empty] | 0 | 0 | 0 | 0 | 0 | 0 | 0 | 0 | 0 | 0 | 0 | 0 | 0 | 0 | 0 | 0 | 0 | 0 | 0 | 0 | 0 | 0 | 0 | 0 | 0 | 0 | 0 | 0 | 0 | 0 | 0 | 0
1947 | [20 empty] | 0 | 0 | 0 | 0 | 0 | 0 | 0 | 0 | 0 | 0 | 0 | 0 | 0 | 0 | 0 | 0 | 0 | 0 | 0 | 0 | 0 | 0 | 0 | 0 | 0 | 0 | 0 | 0 | 0 | 0 | 0 | 0
1948 | [20 empty] | 0 | 0 | 0 | 0 | 0 | 0 | 0 | 0 | 0 | 0 | 0 | 0 | 0 | 0 | 0 | 0 | 0 | 0 | 0 | 0 | 0 | 0 | 0 | 0 | 0 | 0 | 0 | 0 | 0 | 0 | 0 | 0
1949 | [20 empty] | 0 | 0 | 0 | 0 | 0 | 0 | 0 | 0 | 0 | 0 | 0 | 0 | 0 | 0 | 0 | 0 | 0 | 0 | 0 | 0 | 0 | 0 | 0 | 0 | 0 | 0 | 0 | 0 | 0 | 0 | 0 | 0
1950 | [20 empty] | 0 | 0 | 0 | 0 | 0 | 0 | 0 | 0 | 0 | 0 | 0 | 0 | 0 | 0 | 0 | 0 | 0 | 0 | 0 | 0 | 0 | 0 | 0 | 0 | 0 | 0 | 0 | 0 | 0 | 0 | 0 | 0
1951 | [20 empty] | 0 | 0 | 0 | 0 | 0 | 0 | 0 | 0 | 0 | 0 | 0 | 0 | 0 | 0 | 0 | 0 | 0 | 0 | 0 | 0 | 0 | 0 | 0 | 0 | 0 | 0 | 0 | 0 | 0 | 0 | 0 | 0
1952 | [20 empty] | 0 | 0 | 0 | 0 | 0 | 0 | 0 | 0 | 0 | 0 | 0 | 0 | 0 | 0 | 0 | 0 | 0 | 0 | 0 | 0 | 0 | 0 | 0 | 0 | 0 | 0 | 0 | 0 | 0 | 0 | 0 | 0
1953 | [20 empty] | 0 | 0 | 0 | 0 | 0 | 0 | 0 | 0 | 0 | 0 | 0 | 0 | 0 | 0 | 0 | 0 | 0 | 0 | 0 | 0 | 0 | 0 | 0 | 0 | 0 | 0 | 0 | 0 | 0 | 0 | 0 | 0
1954 | [20 empty] | 0 | 0 | 0 | 0 | 0 | 0 | 0 | 0 | 0 | 0 | 0 | 0 | 0 | 0 | 0 | 0 | 0 | 0 | 0 | 0 | 0 | 0 | 0 | 0 | 0 | 0 | 0 | 0 | 0 | 0 | 0 | 0
1955 | [20 empty] | 0 | 0 | 0 | 0 | 0 | 0 | 0 | 0 | 0 | 0 | 0 | 0 | 0 | 0 | 0 | 0 | 0 | 0 | 0 | 0 | 0 | 0 | 0 | 0 | 0 | 0 | 0 | 0 | 0 | 0 | 0 | 0
1956 | [20 empty] | 0 | 0 | 0 | 0 | 0 | 0 | 0 | 0 | 0 | 0 | 0 | 0 | 0 | 0 | 0 | 0 | 0 | 0 | 0 | 0 | 0 | 0 | 0 | 0 | 0 | 0 | 0 | 0 | 0 | 0 | 0 | 0
1957 | [20 empty] | 0 | 0 | 0 | 0 | 0 | 0 | 0 | 0 | 0 | 0 | 0 | 0 | 0 | 0 | 0 | 0 | 0 | 0 | 0 | 0 | 0 | 0 | 0 | 0 | 0 | 0 | 0 | 0 | 0 | 0 | 0 | 0
1958 | [20 empty] | 0 | 0 | 0 | 0 | 0 | 0 | 0 | 0 | 0 | 0 | 0 | 0 | 0 | 0 | 0 | 0 | 0 | 0 | 0 | 0 | 0 | 0 | 0 | 0 | 0 | 0 | 0 | 0 | 0 | 0 | 0 | 0
1959 | [20 empty] | 0 | 0 | 0 | 0 | 0 | 0 | 0 | 0 | 0 | 0 | 0 | 0 | 0 | 0 | 0 | 0 | 0 | 0 | 0 | 0 | 0 | 0 | 0 | 0 | 0 | 0 | 0 | 0 | 0 | 0 | 0 | 0
1960 | [20 empty] | 0 | 0 | 0 | 0 | 0 | 0 | 0 | 0 | 0 | 0 | 0 | 0 | 0 | 0 | 0 | 0 | 0 | 0 | 0 | 0 | 0 | 0 | 0 | 0 | 0 | 0 | 0 | 0 | 0 | 0 | 0 | 0
1961 | [20 empty] | 0 | 0 | 0 | 0 | 0 | 0 | 0 | 0 | 0 | 0 | 0 | 0 | 0 | 0 | 0 | 0 | 0 | 0 | 0 | 0 | 0 | 0 | 0 | 0 | 0 | 0 | 0 | 0 | 0 | 0 | 0 | 0
1962 | [20 empty] | 0 | 0 | 0 | 0 | 0 | 0 | 0 | 0 | 0 | 0 | 0 | 0 | 0 | 0 | 0 | 0 | 0 | 0 | 0 | 0 | 0 | 0 | 0 | 0 | 0 | 0 | 0 | 0 | 0 | 0 | 0 | 0
1963 | [20 empty] | 0 | 0 | 0 | 0 | 0 | 0 | 0 | 0 | 0 | 0 | 0 | 0 | 0 | 0 | 0 | 0 | 0 | 0 | 0 | 0 | 0 | 0 | 0 | 0 | 0 | 0 | 0 | 0 | 0 | 0 | 0 | 0
1964 | [20 empty] | 0 | 0 | 0 | 0 | 0 | 0 | 0 | 0 | 0 | 0 | 0 | 0 | 0 | 0 | 0 | 0 | 0 | 0 | 0 | 0 | 0 | 0 | 0 | 0 | 0 | 0 | 0 | 0 | 0 | 0 | 0 | 0
1965 | [20 empty] | 0 | 0 | 0 | 0 | 0 | 0 | 0 | 0 | 0 | 0 | 0 | 0 | 0 | 0 | 0 | 0 | 0 | 0 | 0 | 0 | 0 | 0 | 0 | 0 | 0 | 0 | 0 | 0 | 0 | 0 | 0 | 0
1966 | [20 empty] | 0 | 0 | 0 | 0 | 0 | 0 | 0 | 0 | 0 | 0 | 0 | 0 | 0 | 0 | 0 | 0 | 0 | 0 | 0 | 0 | 0 | 0 | 0 | 0 | 0 | 0 | 0 | 0 | 0 | 0 | 0 | 0
1967 | [20 empty] | 0 | 0 | 0 | 0 | 0 | 0 | 0 | 0 | 0 | 0 | 0 | 0 | 0 | 0 | 0 | 0 | 0 | 0 | 0 | 0 | 0 | 0 | 0 | 0 | 0 | 0 | 0 | 0 | 0 | 0 | 0 | 0
1968 | [20 empty] | 0 | 0 | 0 | 0 | 0 | 0 | 0 | 0 | 0 | 0 | 0 | 0 | 0 | 0 | 0 | 0 | 0 | 0 | 0 | 0 | 0 | 0 | 0 | 0 | 0 | 0 | 0 | 0 | 0 | 0 | 0 | 0
1969 | [20 empty] | 0 | 0 | 0 | 0 | 0 | 0 | 0 | 0 | 0 | 0 | 0 | 0 | 0 | 0 | 0 | 0 | 0 | 0 | 0 | 0 | 0 | 0 | 0 | 0 | 0 | 0 | 0 | 0 | 0 | 0 | 0 | 0
1970 | [20 empty] | 0 | 0 | 0 | 0 | 0 | 0 | 0 | 0 | 0 | 0 | 0 | 0 | 0 | 0 | 0 | 0 | 0 | 0 | 0 | 0 | 0 | 0 | 0 | 0 | 0 | 0 | 0 | 0 | 0 | 0 | 0 | 0
1971 | [20 empty] | 0 | 0 | 0 | 0 | 0 | 0 | 0 | 0 | 0 | 0 | 0 | 0 | 0 | 0 | 0 | 0 | 0 | 0 | 0 | 0 | 0 | 0 | 0 | 0 | 0 | 0 | 0 | 0 | 0 | 0 | 0 | 0
1972 | [20 empty] | 0 | 0 | 0 | 0 | 0 | 0 | 0 | 0 | 0 | 0 | 0 | 0 | 0 | 0 | 0 | 0 | 0 | 0 | 0 | 0 | 0 | 0 | 0 | 0 | 0 | 0 | 0 | 0 | 0 | 0 | 0 | 0
1973 | [20 empty] | 0 | 0 | 0 | 0 | 0 | 0 | 0 | 0 | 0 | 0 | 0 | 0 | 0 | 0 | 0 | 0 | 0 | 0 | 0 | 0 | 0 | 0 | 0 | 0 | 0 | 0 | 0 | 0 | 0 | 0 | 0 | 0
1974 | [20 empty] | 0 | 0 | 0 | 0 | 0 | 0 | 0 | 0 | 0 | 0 | 0 | 0 | 0 | 0 | 0 | 0 | 0 | 0 | 0 | 0 | 0 | 0 | 0 | 0 | 0 | 0 | 0 | 0 | 0 | 0 | 0 | 0
1975 | [20 empty] | 0 | 0 | 0 | 0 | 0 | 0 | 0 | 0 | 0 | 0 | 0 | 0 | 0 | 0 | 0 | 0 | 0 | 0 | 0 | 0 | 0 | 0 | 0 | 0 | 0 | 0 | 0 | 0 | 0 | 0 | 0 | 0
1976 | [20 empty] | 0 | 0 | 0 | 0 | 0 | 0 | 0 | 0 | 0 | 0 | 0 | 0 | 0 | 0 | 0 | 0 | 0 | 0 | 0 | 0 | 0 | 0 | 0 | 0 | 0 | 0 | 0 | 0 | 0 | 0 | 0 | 0
1977 | [20 empty] | 0 | 0 | 0 | 0 | 0 | 0 | 0 | 0 | 0 | 0 | 0 | 0 | 0 | 0 | 0 | 0 | 0 | 0 | 0 | 0 | 0 | 0 | 0 | 0 | 0 | 0 | 0 | 0 | 0 | 0 | 0 | 0
1978 | [20 empty] | 0 | 0 | 0 | 0 | 0 | 0 | 0 | 0 | 0 | 0 | 0 | 0 | 0 | 0 | 0 | 0 | 0 | 0 | 0 | 0 | 0 | 0 | 0 | 0 | 0 | 0 | 0 | 0 | 0 | 0 | 0 | 0
1979 | [20 empty] | 0 | 0 | 0 | 0 | 0 | 0 | 0 | 0 | 0 | 0 | 0 | 0 | 0 | 0 | 0 | 0 | 0 | 0 | 0 | 0 | 0 | 0 | 0 | 0 | 0 | 0 | 0 | 0 | 0 | 0 | 0 | 0
1980 | [20 empty] | 0 | 0 | 0 | 0 | 0 | 0 | 0 | 0 | 0 | 0 | 0 | 0 | 0 | 0 | 0 | 0 | 0 | 0 | 0 | 0 | 0 | 0 | 0 | 0 | 0 | 0 | 0 | 0 | 0 | 0 | 0 | 0
1981 | [20 empty] | 0 | 0 | 0 | 0 | 0 | 0 | 0 | 0 | 0 | 0 | 0 | 0 | 0 | 0 | 0 | 0 | 0 | 0 | 0 | 0 | 0 | 0 | 0 | 0 | 0 | 0 | 0 | 0 | 0 | 0 | 0 | 0
1982 | [20 empty] | 0 | 0 | 0 | 0 | 0 | 0 | 0 | 0 | 0 | 0 | 0 | 0 | 0 | 0 | 0 | 0 | 0 | 0 | 0 | 0 | 0 | 0 | 0 | 0 | 0 | 0 | 0 | 0 | 0 | 0 | 0 | 0
1983 | [20 empty] | 0 | 0 | 0 | 0 | 0 | 0 | 0 | 0 | 0 | 0 | 0 | 0 | 0 | 0 | 0 | 0 | 0 | 0 | 0 | 0 | 0 | 0 | 0 | 0 | 0 | 0 | 0 | 0 | 0 | 0 | 0 | 0
1984 | [20 empty] | 0 | 0 | 0 | 0 | 0 | 0 | 0 | 0 | 0 | 0 | 0 | 0 | 0 | 0 | 0 | 0 | 0 | 0 | 0 | 0 | 0 | 0 | 0 | 0 | 0 | 0 | 0 | 0 | 0 | 0 | 0 | 0
1985 | [20 empty] | 0 | 0 | 0 | 0 | 0 | 0 | 0 | 0 | 0 | 0 | 0 | 0 | 0 | 0 | 0 | 0 | 0 | 0 | 0 | 0 | 0 | 0 | 0 | 0 | 0 | 0 | 0 | 0 | 0 | 0 | 0 | 0
1986 | [20 empty] | 0 | 0 | 0 | 0 | 0 | 0 | 0 | 0 | 0 | 0 | 0 | 0 | 0 | 0 | 0 | 0 | 0 | 0 | 0 | 0 | 0 | 0 | 0 | 0 | 0 | 0 | 0 | 0 | 0 | 0 | 0 | 0
1987 | [20 empty] | 0 | 0 | 0 | 0 | 0 | 0 | 0 | 0 | 0 | 0 | 0 | 0 | 0 | 0 | 0 | 0 | 0 | 0 | 0 | 0 | 0 | 0 | 0 | 0 | 0 | 0 | 0 | 0 | 0 | 0 | 0 | 0
1988 | [20 empty] | 0 | 0 | 0 | 0 | 0 | 0 | 0 | 0 | 0 | 0 | 0 | 0 | 0 | 0 | 0 | 0 | 0 | 0 | 0 | 0 | 0 | 0 | 0 | 0 | 0 | 0 | 0 | 0 | 0 | 0 | 0 | 0
1989 | [20 empty] | 0 | 0 | 0 | 0 | 0 | 0 | 0 | 0 | 0 | 0 | 0 | 0 | 0 | 0 | 0 | 0 | 0 | 0 | 0 | 0 | 0 | 0 | 0 | 0 | 0 | 0 | 0 | 0 | 0 | 0 | 0 | 0
1990 | [20 empty] | 0 | 0 | 0 | 0 | 0 | 0 | 0 | 0 | 0 | 0 | 0 | 0 | 0 | 0 | 0 | 0 | 0 | 0 | 0 | 0 | 0 | 0 | 0 | 0 | 0 | 0 | 0 | 0 | 0 | 0 | 0 | 0
1991 | [20 empty] | 0 | 0 | 0 | 0 | 0 | 0 | 0 | 0 | 0 | 0 | 0 | 0 | 0 | 0 | 0 | 0 | 0 | 0 | 0 | 0 | 0 | 0 | 0 | 0 | 0 | 0 | 0 | 0 | 0 | 0 | 0 | 0
1992 | [20 empty] | 0 | 0 | 0 | 0 | 0 | 0 | 0 | 0 | 0 | 0 | 0 | 0 | 0 | 0 | 0 | 0 | 0 | 0 | 0 | 0 | 0 | 0 | 0 | 0 | 0 | 0 | 0 | 0 | 0 | 0 | 0 | 0
1993 | [20 empty] | 0 | 0 | 0 | 0 | 0 | 0 | 0 | 0 | 0 | 0 | 0 | 0 | 0 | 0 | 0 | 0 | 0 | 0 | 0 | 0 | 0 | 0 | 0 | 0 | 0 | 0 | 0 | 0 | 0 | 0 | 0 | 0
1994 | [20 empty] | 0 | 0 | 0 | 0 | 0 | 0 | 0 | 0 | 0 | 0 | 0 | 0 | 0 | 0 | 0 | 0 | 0 | 0 | 0 | 0 | 0 | 0 | 0 | 0 | 0 | 0 | 0 | 0 | 0 | 0 | 0 | 0
1995 | [20 empty] | 0 | 0 | 0 | 0 | 0 | 0 | 0 | 0 | 0 | 0 | 0 | 0 | 0 | 0 | 0 | 0 | 0 | 0 | 0 | 0 | 0 | 0 | 0 | 0 | 0 | 0 | 0 | 0 | 0 | 0 | 0 | 0
1996 | [20 empty] | 0 | 0 | 0 | 0 | 0 | 0 | 0 | 0 | 0 | 0 | 0 | 0 | 0 | 0 | 0 | 0 | 0 | 0 | 0 | 0 | 0 | 0 | 0 | 0 | 0 | 0 | 0 | 0 | 0 | 0 | 0 | 0
1997 | [20 empty] | 0 | 0 | 0 | 0 | 0 | 0 | 0 | 0 | 0 | 0 | 0 | 0 | 0 | 0 | 0 | 0 | 0 | 0 | 0 | 0 | 0 | 0 | 0 | 0 | 0 | 0 | 0 | 0 | 0 | 0 | 0 | 0
1998 | [20 empty] | 0 | 0 | 0 | 0 | 0 | 0 | 0 | 0 | 0 | 0 | 0 | 0 | 0 | 0 | 0 | 0 | 0 | 0 | 0 | 0 | 0 | 0 | 0 | 0 | 0 | 0 | 0 | 0 | 0 | 0 | 0 | 0
1999 | [20 empty] | 0 | 0 | 0 | 0 | 0 | 0 | 0 | 0 | 0 | 0 | 0 | 0 | 0 | 0 | 0 | 0 | 0 | 0 | 0 | 0 | 0 | 0 | 0 | 0 | 0 | 0 | 0 | 0 | 0 | 0 | 0 | 0
2000 | [20 empty] | 0 | 0 | 0 | 0 | 0 | 0 | 0 | 0 | 0 | 0 | 0 | 0 | 0 | 0 | 0 | 0 | 0 | 0 | 0 | 0 | 0 | 0 | 0 | 0 | 0 | 0 | 0 | 0 | 0 | 0 | 0 | 0
2001 | [20 empty] | 0 | 0 | 0 | 0 | 0 | 0 | 0 | 0 | 0 | 0 | 0 | 0 | 0 | 0 | 0 | 0 | 0 | 0 | 0 | 0 | 0 | 0 | 0 | 0 | 0 | 0 | 0 | 0 | 0 | 0 | 0 | 0
2002 | [20 empty] | 0 | 0 | 0 | 0 | 0 | 0 | 0 | 0 | 0 | 0 | 0 | 0 | 0 | 0 | 0 | 0 | 0 | 0 | 0 | 0 | 0 | 0 | 0 | 0 | 0 | 0 | 0 | 0 | 0 | 0 | 0 | 0
2003 | [20 empty] | 0 | 0 | 0 | 0 | 0 | 0 | 0 | 0 | 0 | 0 | 0 | 0 | 0 | 0 | 0 | 0 | 0 | 0 | 0 | 0 | 0 | 0 | 0 | 0 | 0 | 0 | 0 | 0 | 0 | 0 | 0 | 0
2004 | [20 empty] | 0 | 0 | 0 | 0 | 0 | 0 | 0 | 0 | 0 | 0 | 0 | 0 | 0 | 0 | 0 | 0 | 0 | 0 | 0 | 0 | 0 | 0 | 0 | 0 | 0 | 0 | 0 | 0 | 0 | 0 | 0 | 0
2005 | [20 empty] | 0 | 0 | 0 | 0 | 0 | 0 | 0 | 0 | 0 | 0 | 0 | 0 | 0 | 0 | 0 | 0 | 0 | 0 | 0 | 0 | 0 | 0 | 0 | 0 | 0 | 0 | 0 | 0 | 0 | 0 | 0 | 0
2006 | [20 empty] | 0 | 0 | 0 | 0 | 0 | 0 | 0 | 0 | 0 | 0 | 0 | 0 | 0 | 0 | 0 | 0 | 0 | 0 | 0 | 0 | 0 | 0 | 0 | 0 | 0 | 0 | 0 | 0 | 0 | 0 | 0 | 0
2007 | [20 empty] | 0 | 0 | 0 | 0 | 0 | 0 | 0 | 0 | 0 | 0 | 0 | 0 | 0 | 0 | 0 | 0 | 0 | 0 | 0 | 0 | 0 | 0 | 0 | 0 | 0 | 0 | 0 | 0 | 0 | 0 | 0 | 0
2008 | [20 empty] | 0 | 0 | 0 | 0 | 0 | 0 | 0 | 0 | 0 | 0 | 0 | 0 | 0 | 0 | 0 | 0 | 0 | 0 | 0 | 0 | 0 | 0 | 0 | 0 | 0 | 0 | 0 | 0 | 0 | 0 | 0 | 0
2009 | [20 empty] | 0 | 0 | 0 | 0 | 0 | 0 | 0 | 0 | 0 | 0 | 0 | 0 | 0 | 0 | 0 | 0 | 0 | 0 | 0 | 0 | 0 | 0 | 0 | 0 | 0 | 0 | 0 | 0 | 0 | 0 | 0 | 0
2010 | [20 empty] | 0 | 0 | 0 | 0 | 0 | 0 | 0 | 0 | 0 | 0 | 0 | 0 | 0 | 0 | 0 | 0 | 0 | 0 | 0 | 0 | 0 | 0 | 0 | 0 | 0 | 0 | 0 | 0 | 0 | 0 | 0 | 0
2011 | [20 empty] | 0 | 0 | 0 | 0 | 0 | 0 | 0 | 0 | 0 | 0 | 0 | 0 | 0 | 0 | 0 | 0 | 0 | 0 | 0 | 0 | 0 | 0 | 0 | 0 | 0 | 0 | 0 | 0 | 0 | 0 | 0 | 0
2012 | [20 empty] | 0 | 0 | 0 | 0 | 0 | 0 | 0 | 0 | 0 | 0 | 0 | 0 | 0 | 0 | 0 | 0 | 0 | 0 | 0 | 0 | 0 | 0 | 0 | 0 | 0 | 0 | 0 | 0 | 0 | 0 | 0 | 0
2013 | [20 empty] | 0 | 0 | 0 | 0 | 0 | 0 | 0 | 0 | 0 | 0 | 0 | 0 | 0 | 0 | 0 | 0 | 0 | 0 | 0 | 0 | 0 | 0 | 0 | 0 | 0 | 0 | 0 | 0 | 0 | 0 | 0 | 0
2014 | [20 empty] | 0 | 0 | 0 | 0 | 0 | 0 | 0 | 0 | 0 | 0 | 0 | 0 | 0 | 0 | 0 | 0 | 0 | 0 | 0 | 0 | 0 | 0 | 0 | 0 | 0 | 0 | 0 | 0 | 0 | 0 | 0 | 0
2015 | [20 empty] | 0 | 0 | 0 | 0 | 0 | 0 | 0 | 0 | 0 | 0 | 0 | 0 | 0 | 0 | 0 | 0 | 0 | 0 | 0 | 0 | 0 | 0 | 0 | 0 | 0 | 0 | 0 | 0 | 0 | 0 | 0 | 0
2016 | [20 empty] | 0 | 0 | 0 | 0 | 0 | 0 | 0 | 0 | 0 | 0 | 0 | 0 | 0 | 0 | 0 | 0 | 0 | 0 | 0 | 0 | 0 | 0 | 0 | 0 | 0 | 0 | 0 | 0 | 0 | 0 | 0 | 0
2017 | [20 empty] | 0 | 0 | 0 | 0 | 0 | 0 | 0 | 0 | 0 | 0 | 0 | 0 | 0 | 0 | 0 | 0 | 0 | 0 | 0 | 0 | 0 | 0 | 0 | 0 | 0 | 0 | 0 | 0 | 0 | 0 | 0 | 0
2018 | [20 empty] | 14 | 0 | 0 | 0 | 0 | 0 | 0 | 0 | 0 | 0 | 0 | 0 | 0 | 0 | 0 | 14 | 0 | 0 | 0 | 0 | 0 | 0 | 0 | 0 | 0 | 0 | 0 | 0 | 0 | 0 | 0 | 0
2019 | [20 empty] | 0 | 0 | 0 | 0 | 0 | 0 | 0 | 0 | 0 | 0 | 0 | 0 | 0 | 0 | 0 | 0 | 0 | 0 | 0 | 0 | 0 | 0 | 0 | 0 | 0 | 0 | 0 | 0 | 0 | 0 | 0 | 0
2020 | [19 empty] | NOTE: We copy annual installed power plants from the "Model" tab here | 0 | 0 | 0 | 0 | 0 | 0 | 0 | 0 | 0 | 0 | 0 | 0 | 0 | 0 | 0 | 0 | 0 | 0 | 0 | 0 | 0 | 0 | 0 | 0 | 0 | 0 | 0 | 0 | 0 | 0 | 0 | 0
2021 | [19 empty] | in case the lifetime of a power plant is < 30 years such that a power plant | 3076.6332 | 0 | 0 | 0 | 0 | 0 | 0 | 0 | 0 | 0 | 0 | 0 | 0 | 0 | 0 | 0 | 0 | 0 | 3076.6332 | 0 | 0 | 0 | 0 | 0 | 0 | 0 | 0 | 0 | 0 | 0 | 0 | 0
2022 | [19 empty] | (for example) built in 2022 needs to retire before 2050 and | 3076.6332 | 0 | 0 | 0 | 0 | 0 | 0 | 0 | 0 | 0 | 0 | 0 | 0 | 0 | 0 | 0 | 0 | 0 | 0 | 3076.6332 | 0 | 0 | 0 | 0 | 0 | 0 | 0 | 0 | 0 | 0 | 0 | 0
2023 | [19 empty] | thus a new power plant would have to fill its place (as needed). | 3076.6332 | 0 | 0 | 0 | 0 | 0 | 0 | 0 | 0 | 0 | 0 | 0 | 0 | 0 | 0 | 0 | 0 | 0 | 0 | 0 | 3076.6332 | 0 | 0 | 0 | 0 | 0 | 0 | 0 | 0 | 0 | 0 | 0
2024 | [20 empty] | 3076.6332 | 0 | 0 | 0 | 0 | 0 | 0 | 0 | 0 | 0 | 0 | 0 | 0 | 0 | 0 | 0 | 0 | 0 | 0 | 0 | 0 | 3076.6332 | 0 | 0 | 0 | 0 | 0 | 0 | 0 | 0 | 0 | 0
2025 | [20 empty] | 3076.6332 | 0 | 0 | 0 | 0 | 0 | 0 | 0 | 0 | 0 | 0 | 0 | 0 | 0 | 0 | 0 | 0 | 0 | 0 | 0 | 0 | 0 | 3076.6332 | 0 | 0 | 0 | 0 | 0 | 0 | 0 | 0 | 0
2026 | [20 empty] | 3076.6332 | 0 | 0 | 0 | 0 | 0 | 0 | 0 | 0 | 0 | 0 | 0 | 0 | 0 | 0 | 0 | 0 | 0 | 0 | 0 | 0 | 0 | 0 | 3076.6332 | 0 | 0 | 0 | 0 | 0 | 0 | 0 | 0
2027 | [20 empty] | 3076.6332 | 0 | 0 | 0 | 0 | 0 | 0 | 0 | 0 | 0 | 0 | 0 | 0 | 0 | 0 | 0 | 0 | 0 | 0 | 0 | 0 | 0 | 0 | 0 | 3076.6332 | 0 | 0 | 0 | 0 | 0 | 0 | 0
2028 | [20 empty] | 3076.6332 | 0 | 0 | 0 | 0 | 0 | 0 | 0 | 0 | 0 | 0 | 0 | 0 | 0 | 0 | 0 | 0 | 0 | 0 | 0 | 0 | 0 | 0 | 0 | 0 | 3076.6332 | 0 | 0 | 0 | 0 | 0 | 0
2029 | [20 empty] | 3076.6332 | 0 | 0 | 0 | 0 | 0 | 0 | 0 | 0 | 0 | 0 | 0 | 0 | 0 | 0 | 0 | 0 | 0 | 0 | 0 | 0 | 0 | 0 | 0 | 0 | 0 | 3076.6332 | 0 | 0 | 0 | 0 | 0
2030 | [20 empty] | 3076.6332 | 0 | 0 | 0 | 0 | 0 | 0 | 0 | 0 | 0 | 0 | 0 | 0 | 0 | 0 | 0 | 0 | 0 | 0 | 0 | 0 | 0 | 0 | 0 | 0 | 0 | 0 | 3076.6332 | 0 | 0 | 0 | 0
2031 | [20 empty] | 3076.6332 | 0 | 0 | 0 | 0 | 0 | 0 | 0 | 0 | 0 | 0 | 0 | 0 | 0 | 0 | 0 | 0 | 0 | 0 | 0 | 0 | 0 | 0 | 0 | 0 | 0 | 0 | 0 | 3076.6332 | 0 | 0 | 0
2032 | [20 empty] | 3076.6332 | 0 | 0 | 0 | 0 | 0 | 0 | 0 | 0 | 0 | 0 | 0 | 0 | 0 | 0 | 0 | 0 | 0 | 0 | 0 | 0 | 0 | 0 | 0 | 0 | 0 | 0 | 0 | 0 | 3076.6332 | 0 | 0
2033 | [20 empty] | 3076.6332 | 0 | 0 | 0 | 0 | 0 | 0 | 0 | 0 | 0 | 0 | 0 | 0 | 0 | 0 | 0 | 0 | 0 | 0 | 0 | 0 | 0 | 0 | 0 | 0 | 0 | 0 | 0 | 0 | 0 | 3076.6332 | 0
2034 | [20 empty] | 3076.6332 | 0 | 0 | 0 | 0 | 0 | 0 | 0 | 0 | 0 | 0 | 0 | 0 | 0 | 0 | 0 | 0 | 0 | 0 | 0 | 0 | 0 | 0 | 0 | 0 | 0 | 0 | 0 | 0 | 0 | 0 | 3076.6332
2035 | [20 empty] | 3090.6332 | 0 | 0 | 0 | 0 | 0 | 0 | 0 | 0 | 0 | 0 | 0 | 0 | 0 | 0 | 0 | 0 | 0 | 0 | 0 | 0 | 0 | 0 | 0 | 0 | 0 | 0 | 0 | 0 | 0 | 0 | 0
2036 | [20 empty] | 3076.6332 | 0 | 0 | 0 | 0 | 0 | 0 | 0 | 0 | 0 | 0 | 0 | 0 | 0 | 0 | 0 | 0 | 0 | 0 | 0 | 0 | 0 | 0 | 0 | 0 | 0 | 0 | 0 | 0 | 0 | 0 | 0
2037 | [20 empty] | 3076.6332 | 0 | 0 | 0 | 0 | 0 | 0 | 0 | 0 | 0 | 0 | 0 | 0 | 0 | 0 | 0 | 0 | 0 | 0 | 0 | 0 | 0 | 0 | 0 | 0 | 0 | 0 | 0 | 0 | 0 | 0 | 0
2038 | [20 empty] | 6153.2665 | 0 | 0 | 0 | 0 | 0 | 0 | 0 | 0 | 0 | 0 | 0 | 0 | 0 | 0 | 0 | 0 | 0 | 0 | 0 | 0 | 0 | 0 | 0 | 0 | 0 | 0 | 0 | 0 | 0 | 0 | 0
2039 | [20 empty] | 6153.2665 | 0 | 0 | 0 | 0 | 0 | 0 | 0 | 0 | 0 | 0 | 0 | 0 | 0 | 0 | 0 | 0 | 0 | 0 | 0 | 0 | 0 | 0 | 0 | 0 | 0 | 0 | 0 | 0 | 0 | 0 | 0
2040 | [20 empty] | 6153.2665 | 0 | 0 | 0 | 0 | 0 | 0 | 0 | 0 | 0 | 0 | 0 | 0 | 0 | 0 | 0 | 0 | 0 | 0 | 0 | 0 | 0 | 0 | 0 | 0 | 0 | 0 | 0 | 0 | 0 | 0 | 0
2041 | [20 empty] | 6153.2665 | 0 | 0 | 0 | 0 | 0 | 0 | 0 | 0 | 0 | 0 | 0 | 0 | 0 | 0 | 0 | 0 | 0 | 0 | 0 | 0 | 0 | 0 | 0 | 0 | 0 | 0 | 0 | 0 | 0 | 0 | 0
2042 | [20 empty] | 6153.2665 | 0 | 0 | 0 | 0 | 0 | 0 | 0 | 0 | 0 | 0 | 0 | 0 | 0 | 0 | 0 | 0 | 0 | 0 | 0 | 0 | 0 | 0 | 0 | 0 | 0 | 0 | 0 | 0 | 0 | 0 | 0
2043 | [20 empty] | 6153.2665 | 0 | 0 | 0 | 0 | 0 | 0 | 0 | 0 | 0 | 0 | 0 | 0 | 0 | 0 | 0 | 0 | 0 | 0 | 0 | 0 | 0 | 0 | 0 | 0 | 0 | 0 | 0 | 0 | 0 | 0 | 0
2044 | [20 empty] | 6153.2665 | 0 | 0 | 0 | 0 | 0 | 0 | 0 | 0 | 0 | 0 | 0 | 0 | 0 | 0 | 0 | 0 | 0 | 0 | 0 | 0 | 0 | 0 | 0 | 0 | 0 | 0 | 0 | 0 | 0 | 0 | 0
2045 | [20 empty] | 6153.2665 | 0 | 0 | 0 | 0 | 0 | 0 | 0 | 0 | 0 | 0 | 0 | 0 | 0 | 0 | 0 | 0 | 0 | 0 | 0 | 0 | 0 | 0 | 0 | 0 | 0 | 0 | 0 | 0 | 0 | 0 | 0
2046 | [20 empty] | 6153.2665 | 0 | 0 | 0 | 0 | 0 | 0 | 0 | 0 | 0 | 0 | 0 | 0 | 0 | 0 | 0 | 0 | 0 | 0 | 0 | 0 | 0 | 0 | 0 | 0 | 0 | 0 | 0 | 0 | 0 | 0 | 0
2047 | [20 empty] | 6153.2665 | 0 | 0 | 0 | 0 | 0 | 0 | 0 | 0 | 0 | 0 | 0 | 0 | 0 | 0 | 0 | 0 | 0 | 0 | 0 | 0 | 0 | 0 | 0 | 0 | 0 | 0 | 0 | 0 | 0 | 0 | 0
2048 | [20 empty] | 6153.2665 | 0 | 0 | 0 | 0 | 0 | 0 | 0 | 0 | 0 | 0 | 0 | 0 | 0 | 0 | 0 | 0 | 0 | 0 | 0 | 0 | 0 | 0 | 0 | 0 | 0 | 0 | 0 | 0 | 0 | 0 | 0
2049 | [20 empty] | 6153.2665 | 0 | 0 | 0 | 0 | 0 | 0 | 0 | 0 | 0 | 0 | 0 | 0 | 0 | 0 | 0 | 0 | 0 | 0 | 0 | 0 | 0 | 0 | 0 | 0 | 0 | 0 | 0 | 0 | 0 | 0 | 0
2050 | [20 empty] | 6153.2665 | 0 | 0 | 0 | 0 | 0 | 0 | 0 | 0 | 0 | 0 | 0 | 0 | 0 | 0 | 0 | 0 | 0 | 0 | 0 | 0 | 0 | 0 | 0 | 0 | 0 | 0 | 0 | 0 | 0 | 0 | 0
Operating Year (of Energy Capacity, TWh) | [20 empty] | Capacity (TWh) Installed in given Operating Year | 2020 | 2021 | 2022 | 2023 | 2024 | 2025 | 2026 | 2027 | 2028 | 2029 | 2030 | 2031 | 2032 | 2033 | 2034 | 2035 | 2036 | 2037 | 2038 | 2039 | 2040 | 2041 | 2042 | 2043 | 2044 | 2045 | 2046 | 2047 | 2048 | 2049 | 2050
2000 | [20 empty] | 0 | 0 | 0 | 0 | 0 | 0 | 0 | 0 | 0 | 0 | 0 | 0 | 0 | 0 | 0 | 0 | 0 | 0 | 0 | 0 | 0 | 0 | 0 | 0 | 0 | 0 | 0 | 0 | 0 | 0 | 0 | 0
2001 | [20 empty] | 0 | 0 | 0 | 0 | 0 | 0 | 0 | 0 | 0 | 0 | 0 | 0 | 0 | 0 | 0 | 0 | 0 | 0 | 0 | 0 | 0 | 0 | 0 | 0 | 0 | 0 | 0 | 0 | 0 | 0 | 0 | 0
2002 | [20 empty] | 0 | 0 | 0 | 0 | 0 | 0 | 0 | 0 | 0 | 0 | 0 | 0 | 0 | 0 | 0 | 0 | 0 | 0 | 0 | 0 | 0 | 0 | 0 | 0 | 0 | 0 | 0 | 0 | 0 | 0 | 0 | 0
2003 | [20 empty] | 0 | 0 | 0 | 0 | 0 | 0 | 0 | 0 | 0 | 0 | 0 | 0 | 0 | 0 | 0 | 0 | 0 | 0 | 0 | 0 | 0 | 0 | 0 | 0 | 0 | 0 | 0 | 0 | 0 | 0 | 0 | 0
2004 | [20 empty] | 0 | 0 | 0 | 0 | 0 | 0 | 0 | 0 | 0 | 0 | 0 | 0 | 0 | 0 | 0 | 0 | 0 | 0 | 0 | 0 | 0 | 0 | 0 | 0 | 0 | 0 | 0 | 0 | 0 | 0 | 0 | 0
2005 | [20 empty] | 0 | 0 | 0 | 0 | 0 | 0 | 0 | 0 | 0 | 0 | 0 | 0 | 0 | 0 | 0 | 0 | 0 | 0 | 0 | 0 | 0 | 0 | 0 | 0 | 0 | 0 | 0 | 0 | 0 | 0 | 0 | 0
2006 | [20 empty] | 0 | 0 | 0 | 0 | 0 | 0 | 0 | 0 | 0 | 0 | 0 | 0 | 0 | 0 | 0 | 0 | 0 | 0 | 0 | 0 | 0 | 0 | 0 | 0 | 0 | 0 | 0 | 0 | 0 | 0 | 0 | 0
2007 | [20 empty] | 0 | 0 | 0 | 0 | 0 | 0 | 0 | 0 | 0 | 0 | 0 | 0 | 0 | 0 | 0 | 0 | 0 | 0 | 0 | 0 | 0 | 0 | 0 | 0 | 0 | 0 | 0 | 0 | 0 | 0 | 0 | 0
2008 | [20 empty] | 0 | 0 | 0 | 0 | 0 | 0 | 0 | 0 | 0 | 0 | 0 | 0 | 0 | 0 | 0 | 0 | 0 | 0 | 0 | 0 | 0 | 0 | 0 | 0 | 0 | 0 | 0 | 0 | 0 | 0 | 0 | 0
2009 | [20 empty] | 0 | 0 | 0 | 0 | 0 | 0 | 0 | 0 | 0 | 0 | 0 | 0 | 0 | 0 | 0 | 0 | 0 | 0 | 0 | 0 | 0 | 0 | 0 | 0 | 0 | 0 | 0 | 0 | 0 | 0 | 0 | 0
2010 | [20 empty] | 0 | 0 | 0 | 0 | 0 | 0 | 0 | 0 | 0 | 0 | 0 | 0 | 0 | 0 | 0 | 0 | 0 | 0 | 0 | 0 | 0 | 0 | 0 | 0 | 0 | 0 | 0 | 0 | 0 | 0 | 0 | 0
2011 | [20 empty] | 0 | 0 | 0 | 0 | 0 | 0 | 0 | 0 | 0 | 0 | 0 | 0 | 0 | 0 | 0 | 0 | 0 | 0 | 0 | 0 | 0 | 0 | 0 | 0 | 0 | 0 | 0 | 0 | 0 | 0 | 0 | 0
2012 | [20 empty] | 0 | 0 | 0 | 0 | 0 | 0 | 0 | 0 | 0 | 0 | 0 | 0 | 0 | 0 | 0 | 0 | 0 | 0 | 0 | 0 | 0 | 0 | 0 | 0 | 0 | 0 | 0 | 0 | 0 | 0 | 0 | 0
2013 | [20 empty] | 0 | 0 | 0 | 0 | 0 | 0 | 0 | 0 | 0 | 0 | 0 | 0 | 0 | 0 | 0 | 0 | 0 | 0 | 0 | 0 | 0 | 0 | 0 | 0 | 0 | 0 | 0 | 0 | 0 | 0 | 0 | 0
2014 | [20 empty] | 0 | 0 | 0 | 0 | 0 | 0 | 0 | 0 | 0 | 0 | 0 | 0 | 0 | 0 | 0 | 0 | 0 | 0 | 0 | 0 | 0 | 0 | 0 | 0 | 0 | 0 | 0 | 0 | 0 | 0 | 0 | 0
2015 | [20 empty] | 0 | 0 | 0 | 0 | 0 | 0 | 0 | 0 | 0 | 0 | 0 | 0 | 0 | 0 | 0 | 0 | 0 | 0 | 0 | 0 | 0 | 0 | 0 | 0 | 0 | 0 | 0 | 0 | 0 | 0 | 0 | 0
2016 | [20 empty] | 0 | 0 | 0 | 0 | 0 | 0 | 0 | 0 | 0 | 0 | 0 | 0 | 0 | 0 | 0 | 0 | 0 | 0 | 0 | 0 | 0 | 0 | 0 | 0 | 0 | 0 | 0 | 0 | 0 | 0 | 0 | 0
2017 | [20 empty] | 0 | 0 | 0 | 0 | 0 | 0 | 0 | 0 | 0 | 0 | 0 | 0 | 0 | 0 | 0 | 0 | 0 | 0 | 0 | 0 | 0 | 0 | 0 | 0 | 0 | 0 | 0 | 0 | 0 | 0 | 0 | 0
2018 | [20 empty] | 0 | 0 | 0 | 0 | 0 | 0 | 0 | 0 | 0 | 0 | 0 | 0 | 0 | 0 | 0 | 0 | 0 | 0 | 0 | 0 | 0 | 0 | 0 | 0 | 0 | 0 | 0 | 0 | 0 | 0 | 0 | 0
2019 | [20 empty] | 0 | 0 | 0 | 0 | 0 | 0 | 0 | 0 | 0 | 0 | 0 | 0 | 0 | 0 | 0 | 0 | 0 | 0 | 0 | 0 | 0 | 0 | 0 | 0 | 0 | 0 | 0 | 0 | 0 | 0 | 0 | 0
2020 | [20 empty] | 0 | 0 | 0 | 0 | 0 | 0 | 0 | 0 | 0 | 0 | 0 | 0 | 0 | 0 | 0 | 0 | 0 | 0 | 0 | 0 | 0 | 0 | 0 | 0 | 0 | 0 | 0 | 0 | 0 | 0 | 0 | 0
2021 | [20 empty] | 3.7043 | 0 | 0 | 0 | 0 | 0 | 0 | 0 | 0 | 0 | 0 | 0 | 0 | 0 | 0 | 0 | 0 | 0 | 3.7043 | 0 | 0 | 0 | 0 | 0 | 0 | 0 | 0 | 0 | 0 | 0 | 0 | 0
2022 | [20 empty] | 3.7043 | 0 | 0 | 0 | 0 | 0 | 0 | 0 | 0 | 0 | 0 | 0 | 0 | 0 | 0 | 0 | 0 | 0 | 0 | 3.7043 | 0 | 0 | 0 | 0 | 0 | 0 | 0 | 0 | 0 | 0 | 0 | 0
2023 | [20 empty] | 3.7043 | 0 | 0 | 0 | 0 | 0 | 0 | 0 | 0 | 0 | 0 | 0 | 0 | 0 | 0 | 0 | 0 | 0 | 0 | 0 | 3.7043 | 0 | 0 | 0 | 0 | 0 | 0 | 0 | 0 | 0 | 0 | 0
2024 | [20 empty] | 3.7043 | 0 | 0 | 0 | 0 | 0 | 0 | 0 | 0 | 0 | 0 | 0 | 0 | 0 | 0 | 0 | 0 | 0 | 0 | 0 | 0 | 3.7043 | 0 | 0 | 0 | 0 | 0 | 0 | 0 | 0 | 0 | 0
2025 | [20 empty] | 3.7043 | 0 | 0 | 0 | 0 | 0 | 0 | 0 | 0 | 0 | 0 | 0 | 0 | 0 | 0 | 0 | 0 | 0 | 0 | 0 | 0 | 0 | 3.7043 | 0 | 0 | 0 | 0 | 0 | 0 | 0 | 0 | 0
2026 | [20 empty] | 3.7043 | 0 | 0 | 0 | 0 | 0 | 0 | 0 | 0 | 0 | 0 | 0 | 0 | 0 | 0 | 0 | 0 | 0 | 0 | 0 | 0 | 0 | 0 | 3.7043 | 0 | 0 | 0 | 0 | 0 | 0 | 0 | 0
2027 | [20 empty] | 3.7043 | 0 | 0 | 0 | 0 | 0 | 0 | 0 | 0 | 0 | 0 | 0 | 0 | 0 | 0 | 0 | 0 | 0 | 0 | 0 | 0 | 0 | 0 | 0 | 3.7043 | 0 | 0 | 0 | 0 | 0 | 0 | 0
2028 | [20 empty] | 3.7043 | 0 | 0 | 0 | 0 | 0 | 0 | 0 | 0 | 0 | 0 | 0 | 0 | 0 | 0 | 0 | 0 | 0 | 0 | 0 | 0 | 0 | 0 | 0 | 0 | 3.7043 | 0 | 0 | 0 | 0 | 0 | 0
2029 | [20 empty] | 3.7043 | 0 | 0 | 0 | 0 | 0 | 0 | 0 | 0 | 0 | 0 | 0 | 0 | 0 | 0 | 0 | 0 | 0 | 0 | 0 | 0 | 0 | 0 | 0 | 0 | 0 | 3.7043 | 0 | 0 | 0 | 0 | 0
2030 | [20 empty] | 3.7043 | 0 | 0 | 0 | 0 | 0 | 0 | 0 | 0 | 0 | 0 | 0 | 0 | 0 | 0 | 0 | 0 | 0 | 0 | 0 | 0 | 0 | 0 | 0 | 0 | 0 | 0 | 3.7043 | 0 | 0 | 0 | 0
2031 | [20 empty] | 3.7043 | 0 | 0 | 0 | 0 | 0 | 0 | 0 | 0 | 0 | 0 | 0 | 0 | 0 | 0 | 0 | 0 | 0 | 0 | 0 | 0 | 0 | 0 | 0 | 0 | 0 | 0 | 0 | 3.7043 | 0 | 0 | 0
2032 | [20 empty] | 3.7043 | 0 | 0 | 0 | 0 | 0 | 0 | 0 | 0 | 0 | 0 | 0 | 0 | 0 | 0 | 0 | 0 | 0 | 0 | 0 | 0 | 0 | 0 | 0 | 0 | 0 | 0 | 0 | 0 | 3.7043 | 0 | 0
2033 | [20 empty] | 3.7043 | 0 | 0 | 0 | 0 | 0 | 0 | 0 | 0 | 0 | 0 | 0 | 0 | 0 | 0 | 0 | 0 | 0 | 0 | 0 | 0 | 0 | 0 | 0 | 0 | 0 | 0 | 0 | 0 | 0 | 3.7043 | 0
2034 | [20 empty] | 3.7043 | 0 | 0 | 0 | 0 | 0 | 0 | 0 | 0 | 0 | 0 | 0 | 0 | 0 | 0 | 0 | 0 | 0 | 0 | 0 | 0 | 0 | 0 | 0 | 0 | 0 | 0 | 0 | 0 | 0 | 0 | 3.7043
2035 | [20 empty] | 3.7043 | 0 | 0 | 0 | 0 | 0 | 0 | 0 | 0 | 0 | 0 | 0 | 0 | 0 | 0 | 0 | 0 | 0 | 0 | 0 | 0 | 0 | 0 | 0 | 0 | 0 | 0 | 0 | 0 | 0 | 0 | 0
2036 | [20 empty] | 3.7043 | 0 | 0 | 0 | 0 | 0 | 0 | 0 | 0 | 0 | 0 | 0 | 0 | 0 | 0 | 0 | 0 | 0 | 0 | 0 | 0 | 0 | 0 | 0 | 0 | 0 | 0 | 0 | 0 | 0 | 0 | 0
2037 | [20 empty] | 3.7043 | 0 | 0 | 0 | 0 | 0 | 0 | 0 | 0 | 0 | 0 | 0 | 0 | 0 | 0 | 0 | 0 | 0 | 0 | 0 | 0 | 0 | 0 | 0 | 0 | 0 | 0 | 0 | 0 | 0 | 0 | 0
2038 | [20 empty] | 7.4086 | 0 | 0 | 0 | 0 | 0 | 0 | 0 | 0 | 0 | 0 | 0 | 0 | 0 | 0 | 0 | 0 | 0 | 0 | 0 | 0 | 0 | 0 | 0 | 0 | 0 | 0 | 0 | 0 | 0 | 0 | 0
2039 | [20 empty] | 7.4086 | 0 | 0 | 0 | 0 | 0 | 0 | 0 | 0 | 0 | 0 | 0 | 0 | 0 | 0 | 0 | 0 | 0 | 0 | 0 | 0 | 0 | 0 | 0 | 0 | 0 | 0 | 0 | 0 | 0 | 0 | 0
2040 | [20 empty] | 7.4086 | 0 | 0 | 0 | 0 | 0 | 0 | 0 | 0 | 0 | 0 | 0 | 0 | 0 | 0 | 0 | 0 | 0 | 0 | 0 | 0 | 0 | 0 | 0 | 0 | 0 | 0 | 0 | 0 | 0 | 0 | 0
2041 | [20 empty] | 7.4086 | 0 | 0 | 0 | 0 | 0 | 0 | 0 | 0 | 0 | 0 | 0 | 0 | 0 | 0 | 0 | 0 | 0 | 0 | 0 | 0 | 0 | 0 | 0 | 0 | 0 | 0 | 0 | 0 | 0 | 0 | 0
2042 | [20 empty] | 7.4086 | 0 | 0 | 0 | 0 | 0 | 0 | 0 | 0 | 0 | 0 | 0 | 0 | 0 | 0 | 0 | 0 | 0 | 0 | 0 | 0 | 0 | 0 | 0 | 0 | 0 | 0 | 0 | 0 | 0 | 0 | 0
2043 | [20 empty] | 7.4086 | 0 | 0 | 0 | 0 | 0 | 0 | 0 | 0 | 0 | 0 | 0 | 0 | 0 | 0 | 0 | 0 | 0 | 0 | 0 | 0 | 0 | 0 | 0 | 0 | 0 | 0 | 0 | 0 | 0 | 0 | 0
2044 | [20 empty] | 7.4086 | 0 | 0 | 0 | 0 | 0 | 0 | 0 | 0 | 0 | 0 | 0 | 0 | 0 | 0 | 0 | 0 | 0 | 0 | 0 | 0 | 0 | 0 | 0 | 0 | 0 | 0 | 0 | 0 | 0 | 0 | 0
2045 | [20 empty] | 7.4086 | 0 | 0 | 0 | 0 | 0 | 0 | 0 | 0 | 0 | 0 | 0 | 0 | 0 | 0 | 0 | 0 | 0 | 0 | 0 | 0 | 0 | 0 | 0 | 0 | 0 | 0 | 0 | 0 | 0 | 0 | 0
2046 | [20 empty] | 7.4086 | 0 | 0 | 0 | 0 | 0 | 0 | 0 | 0 | 0 | 0 | 0 | 0 | 0 | 0 | 0 | 0 | 0 | 0 | 0 | 0 | 0 | 0 | 0 | 0 | 0 | 0 | 0 | 0 | 0 | 0 | 0
2047 | [20 empty] | 7.4086 | 0 | 0 | 0 | 0 | 0 | 0 | 0 | 0 | 0 | 0 | 0 | 0 | 0 | 0 | 0 | 0 | 0 | 0 | 0 | 0 | 0 | 0 | 0 | 0 | 0 | 0 | 0 | 0 | 0 | 0 | 0
2048 | [20 empty] | 7.4086 | 0 | 0 | 0 | 0 | 0 | 0 | 0 | 0 | 0 | 0 | 0 | 0 | 0 | 0 | 0 | 0 | 0 | 0 | 0 | 0 | 0 | 0 | 0 | 0 | 0 | 0 | 0 | 0 | 0 | 0 | 0
2049 | [20 empty] | 7.4086 | 0 | 0 | 0 | 0 | 0 | 0 | 0 | 0 | 0 | 0 | 0 | 0 | 0 | 0 | 0 | 0 | 0 | 0 | 0 | 0 | 0 | 0 | 0 | 0 | 0 | 0 | 0 | 0 | 0 | 0 | 0
2050 | [20 empty] | 7.4086 | 0 | 0 | 0 | 0 | 0 | 0 | 0 | 0 | 0 | 0 | 0 | 0 | 0 | 0 | 0 | 0 | 0 | 0 | 0 | 0 | 0 | 0 | 0 | 0 | 0 | 0 | 0 | 0 | 0 | 0 | 0