## To Do
Should I connect electricity generation to natural gas upstream and/or midstream? This could matter in agressive renewables scenarios. All expected (e.g., AEO 2019) NG production may be too much for exports.
Should coal be connected? 1- power gen is the main consumer of coal; 2- the US coal exports will likely remain small. Alternatively, we can assume coal mines closing as it has been happening.
Connection between EVs and oil?
New capacity decision function: should it be more forward-looking in sufficiency of capacity? NO. IMPLICITLY IT IS FORWARD-LOOKING AS CONSTRUCTION STARTS YEARS EARLIER.
Add ST to the NG setup? Probably not; STs are going away. Plus, solveGen doesn't distinguish STs.
stranded costs? Nondepreciated part of the asset if it is retired before its book life? Or something else?
CAPEX improvements in Assumptions tabs?
Add intrastate values to Oil G&T (FERC 6) and NG Midstream (FERC 2)
Add heating demand for NG.
Retirement decisions are based on historical max age. Should that be switched to average lifetime?

## MANUAL
Overview: User inputs for NG Heating and SolveGen results for 2050 are to be copied into green highlighted cells in the Inputs tab. These values are linked to the Model tab. 2020 values in the model are "set" (see below). There are no 2050 user inputs for NG Midstream, Electricity T, D, and A&G, Oil G&T and Oil&Gas Upstream. The model connects 2020 and 2050 values via linear interpolation. The model calculates new capacity builds based on retirements estimated in the Assumptions (...) tabs for each technology, which also include all cost, finance, construction, and operational assumptions (see below for details & comments). In addition to CAPEX associated with new builds, the model calculates operating and fuel costs for each year. We assume debt-equity financing: principal and interest payments associated with CAPEX of new and capacities built before 2020 with outstanding payments are captured as well as depreciation of all of these assets. With all these costs and financing calculations, cash flow is calculated assuming a tax rate.
Tab | Variable | Purpose | Comment
Inputs |  | Inputs from SolveGen and user entries for NG heating demand | 2020 and 2050 AEO Ref percentages are provided for comparison. See comments on conversion of Biomass from SolveGen into MSW and other biomass, and storage.
Dashboard |  | Quick visual summary of model results when user inputs change. | $ values are reported in nominal terms, which leads to large values in the future.
Aggregation |  | Summary of key results from Model & Assumptions tabs | More data for generation. Only OPEX and CAPEX for Oil&Gas midstream and upstream, electricity T&D. Total NG Consumption section is intended as a check on user assumptions on NG Heating. It is not likely for user inputs to lead to import levels that are above historical values. And, export capacity can increase. As such, no need to connect O&G Upstream to NG Demand. Currently, O&G Upstream is based on AEO 2018 Ref gas production.
Model
| Operating Capacity | 2020 value is hardwired. | Mostly from AEO 2018 but for coal and NG, there are adjustments based on more recent data on new builds and retirements.
| Generation | 2020 value is indirectly hardwired. | Calculation=2020 Operating Capacity*Avg Utilization from Assumptions (…). The 2020 Avg Utilization (or capacity factor) is calculated via the Goal Seek tool to yield TWh reported in AEO18. They are realistic based on recent fleet performances. Years 2021-2049 are calculated as a linear trend to connect the 2020 value to user-input-determined 2050 value.
| FOM&VOM | Annual flow to be used in other calculations or to depict trends. | Calculated=FOM*Operating Capacity+VOM*Generation. Special Cases: (1) For coal, new capacity is assumed to be CCS 30% per AEO18 with higher FOM and VOM. For existing capacity, separate assumptions have been used. (2) For NG, the costs are calculated as average of CC and CTs weighted by capacity shares. (3) Nuclear cost data are from NEI and classified as Operating, Fuel, and Annual Capital. (4) For wind, solar, and hydro, there is no fuel costs. (5) For wind and solar, there is no VOM.
| Fuel Costs | Annual flow to be used in other calculations or to depict trends. | Calculated=Avg fuel cost per MWh*Generation. Special Cases: (1) For coal, new capacity is assumed to be CCS 30% per AEO18 with different HR than existing caapcity, hence fuel cost. (2) For NG, the costs are calculated as average of CC and CTs weighted by capacity shares. (3) No fuel costs for wind, solar, and hydro.
| Energy Revenues | Annual flow to be used in other calculations or to depict trends. | Calculated=Avg wholesale electricity price*Generation. CAUTION: Currently, wholesale electricity prices from AEO18 Reference Case are used. When user inputs change generation shares significantly, these prices should change. Linking these prices, albeit in rudimentary fashion, to dispatch economics appears desirable.
| Capacity Revenues | Annual flow to be used in other calculations or to depict trends. | Calculated=Avg capacity price in MW-day*share of capacity in capacity markets*Operating Capacity*365. CAUTION: Currently, the price from the most recent PJM auction is used. The share of capacity in states with capacity markets is used. Two improvements should be pursued: a more accurate calculation of capacity receiving capacity payments and of the capacity price.
| Principal - Built <2020 | Annual flow to be used in other calculations or to depict trends. | Calculated with PPMT formula for capacities built before 2020 based on EIA860 data. Financing assumptions (share of debt, interest rate, loan term) for each type of plants should be confirmed.
| Interest - Built <2020 | Annual flow to be used in other calculations or to depict trends. | Calculated with IPMT formula for capacities built before 2020 based on EIA860 data. Financing assumptions (share of debt, interest rate, loan term) for each type of plants should be confirmed.
| Depreciation - Built <2020 | Annual flow to be used in other calculations or to depict trends. | Calculated given the MACRS schedule for each type of plant from NREL ATB model.
| New capacity | Annual flow to be used in other calculations or to depict trends. | Calculated=If Operating Capacity at max CF in Assumptions (…) is not sufficient to generate TWh in Generation, build enough new capacity as long as it is < Annual Max Build-Out in Assumptions (…)
| GAP due to annual new cap limit | Annual flow to be used in other calculations or to depict trends. | Calculated=TWh in Generation but not generated because insufficient New capacity was built the year before due to Annual Max Build-Out in Assumptions (…). Based on historical values, the Annual Max is not likely to be an issue for any technology but for nuclear, wind and solar. However, restricting wind and solar capacities annual maximum build-outs of the past seems unfair since these are growing industries. Currently, much large values are used for Annual Max Build-Out for widn and solar, but there are still some GAPs.
| New CAPEX | Annual flow to be used in other calculations or to depict trends. | Calculated=total capital cost for New capacity in any given year is Avg CAPEX (per-MW, row 2 of the Assumptions (…) tab) of the previous Avg # of years to build a particular type of plant (also in Assumptions tabs). There is a separate row for each year since Avg CAPEX change over the years as a function of inflation and cost improvement factors. CAUTION: currently, we assume CAPEX is spent uniformly across the Avg # of years to build. This can be changed to NREL ATB or other assumptions.
| Debt | Annual flow to be used in other calculations or to depict trends. | Calculated=Share of Debt from Assumptions (…) tabs x New CAPEX.
| Equity | Annual flow to be used in other calculations or to depict trends. | Calculated=Share of Equity from Assumptions (…) tabs x New CAPEX.
| Principal - New Debt | Annual flow to be used in other calculations or to depict trends. | Calculated with PPMT formula for the debt portion of New CAPEX. Separate row for each year. Financing assumptions (share of debt, interest rate, loan term) for each type of plants should be confirmed.
| Interest - New Debt | Annual flow to be used in other calculations or to depict trends. | Calculated with IPMT formula for the debt portion of New CAPEX. Separate row for each year. Financing assumptions (share of debt, interest rate, loan term) for each type of plants should be confirmed.
| Depreciation - New CAPEX | Annual flow to be used in other calculations or to depict trends. | Calculated given the MACRS schedule for each type of plant from NREL ATB model. Separate row for each year.
| Cash Flow | Annual flow to be used in other calculations or to depict trends. | Calculated=if(Energy Revenues+Capacity Revenues-FOM&VOM-Fuel Costs-Depreciation<2020-DepreciationNew-Interest<2020-InterestNew)>0, CF=(1-tax rate)*(Energy Revenues+Capacity Revenues-FOM&VOM-Fuel Costs-Depreciation<2020-DepreciationNew-Interest<2020-InterestNew)+Depreciation<2020+DepreciationNew-Equity-Principal<2020-PrincipalNew. Otherwise, CF=Energy Revenues+Capacity Revenues-FOM&VOM-Fuel Costs-Interest<2020-InterestNew-Equity-Principal<2020-PrincipalNew.
| Net tax revenues to government | Annual flow to be used in other calculations or to depict trends. | Calculated=if(Energy Revenues+Capacity Revenues-FOM&VOM-Fuel Costs-Depreciation<2020-DepreciationNew-Interest<2020-InterestNew)>0, Net Tax=tax rate*(Energy Revenues+Capacity Revenues-FOM&VOM-Fuel Costs-Depreciation<2020-DepreciationNew-Interest<2020-InterestNew)-Avg subsidy per MWh from Assumptions (...)*Generation. Otherwise, -Avg subsidy per MWh from Assumptions (...)*Generation. Avg subsidy per MWh are taken from the FCe subsidies report, Table 7, Tax Expenditures subtotal column for 2019. The future years needs confirmation. Especially wind and solar subsidies are likely to decline along with PTC and ITC.
| GHG emissions | Annual flow to be used in other calculations or to depict trends. | Need inputs on per-MWh GHG emissions.
Assumptions (…) |  |  | Each fuel / technology has its own tab of assumptions. Each has roughly the same list of variables with some adjustments (see below for details).
| Avg CAPEX ($/MW) |  | 2020 is the "seed" year. AEO18 assumptions are used. Future (and past) years are calculated per inflation (BLS PPI for the power sector) and Annunal CAPEX improve (see next). Separate inputs for NGCC & NGCT, Onshore & Offshore Wind, Utility & DER PV. CAUTION: (1) Although Offshore Wind CAPEX as well as other inputs are available, they are not currently used since the AEO18 Reference Case doesn't build any. This needs to be fixed to allow for other scenarios. (2) the Model calculations ignores For coal, AEO18 only reports CCS 30%. So, implictly, we assume no other type of coal plants can be built in the future. For existing coal plants finished within the last 15 years or so, Principal, Interest, Depreciation are based on PC supercritical plant costs. Needs confirmation.
| Annual CAPEX improve (%) |  | Currently, guesstimates. Needs some justified values.
| Share of debt (%) |  | Used the FCe Dispatch Report estimates. CAUTION: these are different from NREL ATB assumptions, more so for some technologies than others. GG found some of the NREL ATB assumptions inconsistent with other sources. Needs confirmation.
| Share of equity (%) |  | Used the FCe Dispatch Report estimates. CAUTION: these are different from NREL ATB assumptions, more so for some technologies than others. GG found some of the NREL ATB assumptions inconsistent with other sources. Needs confirmation.
| Interest rate on debt (%) |  | Used the FCe Dispatch Report estimates. CAUTION: these are different from NREL ATB assumptions, more so for some technologies than others. GG found some of the NREL ATB assumptions inconsistent with other sources. Needs confirmation.
| Return on equity (%) |  | Used the FCe Dispatch Report estimates. CAUTION: these are different from NREL ATB assumptions, more so for some technologies than others. GG found some of the NREL ATB assumptions inconsistent with other sources. Needs confirmation.
| Avg WACC (%) |  | Calculated=Share of debt*interest rate on debt + Share of equity*return on equity
| Avg loan term (yrs) |  | Used the FCe Dispatch Report estimates. CAUTION: NREL ATB uses Capital Recovery Period for LCOE purposes and assumes 30 years for all technologies. This is not realistic: gas, wind and solar loans can be as short as 6-7 years. Nuclear and Coal can be as long as 20 years but probably 15 is more typical. Still, the current inputs need confirmation.
| Depreciation (MACRS) |  | FCe Dispatch Report and NREL ATB assumptions are the same.
| Annual max capacity build (MW) |  | Based on historical EIA 860 data. These could be unfairly low to wind and solar in the future. Currently, solar annual max is set at 20,000 MW as compared to 8,000 MW of utility-scale historically. But, this also assumes DER solar PV.
| Avg # of years to build |  | NREL ATB assumptions with slight modifications. For example, onshore wind 2 years instead of 3 (3rd year CAPEX share was only 10%).
| CAPEX per year |  | Uniform distribution across the avg # of years to build. This is different from NREL ATB assumptions; but should be acceptable for the purposes of this model.
| Avg utilization |  | Adjusted to yield 2020 generation from AEO18 given the 2020 capacities. Very close to historical CFs.
| Max utilization |  | Theoretical / historical max CF. Can be adjusted if desired.
| Avg annual utilization change |  | Currently set to 0%. But a cyclical pattern based on historical data could be employed.
| Avg annual FOM ($/MW-yr) |  | AEO18 assumptions except for Nuclear, for which NEI estimates are used. NEI reports three categories of OPEX: Operating, Fuel, and Annual Capital (no FOM or VOM). For Coal, we distinguish between existing plants and new plants, which are assumed to be CCS 30%. Separate values also for NGCC & NGCT, Onshore & Offshore Wind, Utility & DER Solar PV.
| Avg annual VOM ($/MWh) |  | AEO18 assumptions except for Nuclear, for which NEI estimates are used. NEI reports three categories of OPEX: Operating, Fuel, and Annual Capital (no FOM or VOM). For Coal, we distinguish between existing plants and new plants, which are assumed to be CCS 30%. Separate values also for NGCC & NGCT. No VOM for Wind or Solar.
| Avg OPEX - NEW ($/MWh) |  | Calculated from components of OPEX.
| Annual OPEX improve (%) |  | Currently, guesstimates. Needs some justified values.
| Heat rate (MMBtu/MWh) |  | AEO18 assumptions except for existing Coal from NREL ATB.
| Avg annual fuel cost ($/MWh) |  | Calculated=HR*fuel price for coal and NG. NEI fuel cost is used for Nuclear.
| Avg GHG emission (mt/MWh) |  | Need inputs on per-MWh GHG emissions.
| Avg tax |  | New federal tax rate of 21% is used. But,
| Avg subsidy per unit of output ($/MWh) |  | Avg subsidy per MWh are taken from the FCe subsidies report, Table 7, Tax Expenditures subtotal column for 2019. The future years needs confirmation. Especially wind and solar subsidies are likely to decline along with PTC and ITC.
| Avg Lifetime (years) | Reference | Capacity-weighted averages from EIA860 data.
| Max Lifetime |  | Capacity-weighted averages from EIA860 data. Used to determine the retirement profile based on the age of existing capacity. This approach and its results need further investigation. More capacity can be retired this way than in reality, especially for hydro, wind, and solar.
| Min Lifetime | Reference | Capacity-weighted averages from EIA860 data.
| Avg Age (years) | Reference | Capacity-weighted averages from EIA860 data.
| CAPEX to extend the life of plant to Max Lifetime ($/MW) | Placeholder | Some existing capacities' retirement may be delayed if we use this variable to represent incremental CAPEX for upgrades. This could be particularly relevant for nuclear but possibly wind.
| Avg energy price of electricity ($2017/MWh) |  | AEO18 Reference Case. Real Electricity Price from 2016 onward. CAUTION: Currently, wholesale electricity (Generation) prices from AEO18 Reference Case are used. When user inputs change generation shares significantly, these prices should change. Linking these prices, albeit in rudimentary fashion, to dispatch economics appears desirable.
| Avg energy price of electricity ($/MWh) |  | AEO18 Reference Case. Nominal Electricity Price from 2016 onward which is used in the Model to calculate Energy Revenues. CAUTION: Currently, wholesale electricity (Generation) prices from AEO18 Reference Case are used. When user inputs change generation shares significantly, these prices should change. Linking these prices, albeit in rudimentary fashion, to dispatch economics appears desirable.
| Avg capacity price of electricity ($/MW-day) |  | 2020 "seed" price is from the latest PJM auction. It is inflated in future years at the annual rate of increase of the nominal energy price of electricity. CAUTION: This price is probably not appropriate for all capacity around the country. Need a more sophisticated approach and data on historical capacity prices around the country.
| Share of capacity receiving capacity payments |  | Percentage calculated based on the share of each type of generation capacity in CAISO, MISO, PJM, NYISO, ISONE (i.e., markets with capacity markets). Needs to be confirmed with a more rigorous approach.
| Avg price of fuel ($2017/MMBtu) |  | From EIA
| Avg price of fuel ($/MMBtu) |  | From EIA
| Avg inflation (BLS PPI for Power) | Used for cost escalation (CAPEX & OPEX)
| Coal/NG price inflation | Reference
| Expected Retirement Profile | Used to calculate each year's capacity in the Model. | In Assumptions (…) tabs, the operating capacity is ranked by year of operation. The retirement profile is calculated based on the Max Lifetime parameter defined above.

## Inputs
| AEO 2018 Ref | "Actual" Data | Share of fuel / technology in Electricity in 2050 | 2050 data written from SolveGen.R (via master_EIoF.R) |  | All fuel consumption (non-electricity)
Share of fuel / technology in Electricity in 2050 | 2050 | 2020 |  | MW | TWh | % gen
Coal | 21.57% | 28.2% | Coal | 0 | 0 | 0%
Nuclear | 11.76% | 18.1% | Nuclear | 0 | 0 | 0%
Natural Gas (CC) (unless labled otherwise) | 35.44% (total NG) | 32.4% (total NG) | Natural Gas (CC) | 4906.426 | 18.4597 | 8.925%
Natural Gas (CT) | -- | -- | Natural Gas (CT) | 0 | 0 | 0%
Hydro | 5.5% | 7.971% | Hydro | 23275.9543 | 101.5078 | 49.08%
Solar PV | 14.42% | 2.648% | Solar PV | 9081.3968 | 14.4788 | 7%
Wind | 8.24% | 7.729% | Wind | 26654.7169 | 72.3939 | 35%
Geothermal | 1.2% | 0.4717% | Geothermal | 0 | 0 | 0%
MSW | 0.5% | 0.6802% | Biomass | 0 | 0 | 0%
Other biomass | 0.7% | 0.8543% | Other | 0 | 0 | 0%
Other | 0.4% | 0.6% | Petroleum | 0 | 0 | 0%
Petroleum | 0.2% | 0.3% | Storage | 11399.1614 | 2.7466
Storage | N/A |  | Solar CSP | 0 | 0 | 0%
CSP |  |  | Average Miles of Trans. to Connect CSP | 400 | 0
|  |  | Average Miles of Trans. to Connect Wind | 255 | 0
|  |  | Residential NG Consumption - NonSpace Heating, in 2050 (Quad BTU) | 0.05862 | 0
|  |  | Residential NG Consumption - Space Heating, in 2050 (Quad BTU) | 0.07986 | 0
|  |  | Peak Generation in 2050 (MW) | 37581.7822 | 0
Avg future inflation (%/yr) (for overall economy & assumed for BLS PPI for Power) | 1.989% | 1.989% | Petroleum for LDV transport (Quad BTU) | 0.29818 | 0
Avg future change in real US GDP (%/yr) | 1.975% |  | Average biomass fuel price based on ReEDS 2012 supply (2017 USD/MMBtu) | 2.1789 | 0
Implied Capacity factor of each technology in 2050 | 2050 Capacity Factor Calculated |  | Average 2050 geothermal CAPEX cost based on ReEDS supply (2017 USD/kW) | 3034.0883 | 0
Coal | 0 |  | Average 2050 geothermal FOM cost based on ReEDS supply (2017 USD/kW-yr) | 101.0588 | 0
Nuclear | 0 |  | Assumed 2020 geothermal CAPEX cost based on ReEDS supply (2017 USD/kW) | 3034.0883 | 0
Natural Gas (CC) | 0.42949 |  | Assumed 2020 geothermal FOM cost based on ReEDS supply (2017 USD/kW-yr) | 101.0588 | 0
Natural Gas (CT) | 0
Hydro | 0.49784
Solar PV | 0.182
Wind | 0.31004
Geothermal | 0
MSW
Other biomass | 0
Other | 0
Petroleum | 0
Storage | 0.027506
CSP | 0

## Aggregation
Year | type | value | 2000 | 2001 | 2002 | 2003 | 2004 | 2005 | 2006 | 2007 | 2008 | 2009 | 2010 | 2011 | 2012 | 2013 | 2014 | 2015 | 2016 | 2017 | 2018 | 2019 | 2020 | 2021 | 2022 | 2023 | 2024 | 2025 | 2026 | 2027 | 2028 | 2029 | 2030 | 2031 | 2032 | 2033 | 2034 | 2035 | 2036 | 2037 | 2038 | 2039 | 2040 | 2041 | 2042 | 2043 | 2044 | 2045 | 2046 | 2047 | 2048 | 2049 | 2050 | 2051 | 2052 | 2053 | 2054 | 2055 | 2056 | 2057 | 2058 | 2059 | 2060 | 2061 | 2062 | 2063 | 2064
PowerPlantCapacity_Total_MW | powerplantcapacity | total | 36790.8 | 37798.3 | 39360 | 40408 | 40622.3 | 40798.7 | 41347.3 | 42674.3 | 44021.2 | 45356.7 | 45831.2 | 46229.1 | 47625.4 | 47402.3 | 47911.2 | 47934.1 | 48540.3 | 48733.1 | 48904.3 | 49011.8 | 49011.8 | 49508.6898 | 50005.5796 | 50502.4694 | 50999.3592 | 51496.249 | 51993.1388 | 52490.0286 | 52986.9184 | 53483.8082 | 53980.698 | 54477.5878 | 54974.4776 | 55471.3674 | 55968.2572 | 56465.147 | 56962.0368 | 57458.9267 | 57955.8164 | 58452.7063 | 58949.5961 | 59446.4859 | 59943.3757 | 60440.2655 | 60937.1553 | 61434.0451 | 61930.9349 | 62427.8247 | 62924.7145 | 63421.6043 | 63918.4941
PowerPlantCapacity_Coal_MW | powerplantcapacity | coal | 2104 | 2104 | 2104 | 2104 | 2104 | 2102 | 2102 | 2102 | 2102 | 2102 | 2102 | 2102 | 2102 | 2102 | 2102 | 2102 | 2102 | 2102 | 2102 | 2102 | 2102 | 2031.9333 | 1961.8667 | 1891.8 | 1821.7333 | 1751.6667 | 1681.6 | 1611.5333 | 1541.4667 | 1471.4 | 1401.3333 | 1331.2667 | 1261.2 | 1191.1333 | 1121.0667 | 1051 | 980.9333 | 910.8667 | 840.8 | 770.7333 | 700.6667 | 630.6 | 560.5333 | 490.4667 | 420.4 | 350.3333 | 280.2667 | 210.2 | 140.1333 | 70.0667 | 0
PowerPlantCapacity_NGCC_MW | powerplantcapacity | ngcc | 2336.1 | 2837.6 | 4167.3 | 5152.3 | 5436.6 | 5436.6 | 5436.6 | 5919.6 | 6936.4 | 6936.4 | 6942.9 | 6942.9 | 6953.9 | 6631.9 | 6631.9 | 6604.9 | 7104.9 | 7104.9 | 7104.9 | 7104.9 | 7104.9 | 7031.6175 | 6958.3351 | 6885.0526 | 6811.7701 | 6738.4877 | 6665.2052 | 6591.9227 | 6518.6403 | 6445.3578 | 6372.0753 | 6298.7929 | 6225.5104 | 6152.228 | 6078.9455 | 6005.663 | 5932.3806 | 5859.0981 | 5785.8156 | 5712.5332 | 5639.2507 | 5565.9682 | 5492.6858 | 5419.4033 | 5346.1208 | 5272.8384 | 5199.5559 | 5126.2734 | 5052.991 | 4979.7085 | 4906.426
PowerPlantCapacity_NGCT_MW | powerplantcapacity | ngct | 941.3 | 1094.5 | 1175.9 | 1175.9 | 1175.9 | 1178.1 | 1178.1 | 1178.1 | 1178.1 | 1178.1 | 1178.1 | 1178.1 | 1178.1 | 1178.1 | 1384.9 | 1403.7 | 1403.7 | 1403.7 | 1342.2 | 1342.2 | 1342.2 | 1297.46 | 1252.72 | 1207.98 | 1163.24 | 1118.5 | 1073.76 | 1029.02 | 984.28 | 939.54 | 894.8 | 850.06 | 805.32 | 760.58 | 715.84 | 671.1 | 626.36 | 581.62 | 536.88 | 492.14 | 447.4 | 402.66 | 357.92 | 313.18 | 268.44 | 223.7 | 178.96 | 134.22 | 89.48 | 44.74 | 0
PowerPlantCapacity_Wind_MW | powerplantcapacity | wind | 25 | 349.3 | 494.9 | 535.9 | 535.9 | 760.3 | 1288.4 | 2079.9 | 2430.8 | 3677.5 | 4255.9 | 4661.1 | 5958.4 | 5958.4 | 6225.2 | 6225.2 | 6235.2 | 6285.2 | 6285.2 | 6285.2 | 6285.2 | 6964.1839 | 7643.1678 | 8322.1517 | 9001.1356 | 9680.1195 | 10359.1034 | 11038.0873 | 11717.0712 | 12396.0551 | 13075.039 | 13754.0229 | 14433.0068 | 15111.9907 | 15790.9746 | 16469.9584 | 17148.9424 | 17827.9263 | 18506.9101 | 19185.894 | 19864.8779 | 20543.8618 | 21222.8457 | 21901.8296 | 22580.8135 | 23259.7974 | 23938.7813 | 24617.7652 | 25296.7491 | 25975.733 | 26654.7169
PowerPlantCapacity_SolarPV_MW | powerplantcapacity | solarPV | 0 | 0 | 0 | 0 | 0 | 0 | 0 | 0.5 | 0.5 | 0.5 | 0.5 | 3.1 | 11.2 | 11.2 | 14.4 | 19.4 | 100.4 | 225 | 332.5 | 440 | 440 | 728.0466 | 1016.0931 | 1304.1397 | 1592.1862 | 1880.2328 | 2168.2794 | 2456.3259 | 2744.3725 | 3032.4191 | 3320.4656 | 3608.5122 | 3896.5587 | 4184.6053 | 4472.6519 | 4760.6984 | 5048.745 | 5336.7915 | 5624.8381 | 5912.8847 | 6200.9312 | 6488.9778 | 6777.0244 | 7065.0709 | 7353.1175 | 7641.164 | 7929.2106 | 8217.2572 | 8505.3037 | 8793.3503 | 9081.3968
PowerPlantCapacity_SolarCSP_MW | powerplantcapacity | solarCSP | 0 | 0 | 0 | 0 | 0 | 0 | 0 | 0 | 0 | 0 | 0 | 0 | 0 | 0 | 0 | 0 | 0 | 0 | 0 | 0 | 0 | 0 | 0 | 0 | 0 | 0 | 0 | 0 | 0 | 0 | 0 | 0 | 0 | 0 | 0 | 0 | 0 | 0 | 0 | 0 | 0 | 0 | 0 | 0 | 0 | 0 | 0 | 0 | 0 | 0 | 0
PowerPlantCapacity_Nuclear_MW | powerplantcapacity | nuclear | 1200 | 1200 | 1200 | 1200 | 1200 | 1200 | 1200 | 1200 | 1200 | 1200 | 1200 | 1200 | 1200 | 1200 | 1200 | 1200 | 1200 | 1200 | 1200 | 1200 | 1200 | 1160 | 1120 | 1080 | 1040 | 1000 | 960 | 920 | 880 | 840 | 800 | 760 | 720 | 680 | 640 | 600 | 560 | 520 | 480 | 440 | 400 | 360 | 320 | 280 | 240 | 200 | 160 | 120 | 80 | 40 | 0
PowerPlantCapacity_Hydro_MW | powerplantcapacity | hydro | 29610.4 | 29610.4 | 29610.4 | 29610.4 | 29540.4 | 29540.4 | 29554.6 | 29548.6 | 29527.8 | 29527.8 | 29412.6 | 29395.7 | 29433.2 | 29506.6 | 29532.3 | 29553.1 | 29571.3 | 29589.5 | 29724.7 | 29724.7 | 29724.7 | 29509.7418 | 29294.7836 | 29079.8254 | 28864.8672 | 28649.909 | 28434.9509 | 28219.9927 | 28005.0345 | 27790.0763 | 27575.1181 | 27360.1599 | 27145.2017 | 26930.2435 | 26715.2853 | 26500.3272 | 26285.369 | 26070.4108 | 25855.4526 | 25640.4944 | 25425.5362 | 25210.578 | 24995.6198 | 24780.6616 | 24565.7034 | 24350.7452 | 24135.787 | 23920.8289 | 23705.8707 | 23490.9125 | 23275.9543
PowerPlantCapacity_Geothermal_MW | powerplantcapacity | geothermal | 0 | 0 | 0 | 0 | 0 | 0 | 0 | 0 | 0 | 0 | 0 | 0 | 33 | 33 | 33 | 36.7 | 36.7 | 36.7 | 36.7 | 36.7 | 36.7 | 35.4767 | 34.2533 | 33.03 | 31.8067 | 30.5833 | 29.36 | 28.1367 | 26.9133 | 25.69 | 24.4667 | 23.2433 | 22.02 | 20.7967 | 19.5733 | 18.35 | 17.1267 | 15.9033 | 14.68 | 13.4567 | 12.2333 | 11.01 | 9.7867 | 8.5633 | 7.34 | 6.1167 | 4.8933 | 3.67 | 2.4467 | 1.2233 | 0
PowerPlantCapacity_Biomass_MW | powerplantcapacity | biomass | 565.3 | 561.8 | 566.8 | 584.8 | 584.8 | 534.8 | 541.1 | 631.1 | 631.1 | 718.9 | 723.7 | 730.7 | 740.1 | 765.6 | 772 | 773.6 | 770.6 | 770.6 | 760.6 | 760.6 | 760.6 | 735.2467 | 709.8933 | 684.54 | 659.1867 | 633.8333 | 608.48 | 583.1267 | 557.7733 | 532.42 | 507.0667 | 481.7133 | 456.36 | 431.0067 | 405.6533 | 380.3 | 354.9467 | 329.5933 | 304.24 | 278.8867 | 253.5333 | 228.18 | 202.8267 | 177.4733 | 152.12 | 126.7667 | 101.4133 | 76.06 | 50.7067 | 25.3533 | 0
PowerPlantCapacity_Petroleum_MW | powerplantcapacity | petroleum | 8.7 | 40.7 | 40.7 | 44.7 | 44.7 | 46.5 | 46.5 | 14.5 | 14.5 | 15.5 | 15.5 | 15.5 | 15.5 | 15.5 | 15.5 | 15.5 | 15.5 | 15.5 | 15.5 | 15.5 | 15.5 | 14.9833 | 14.4667 | 13.95 | 13.4333 | 12.9167 | 12.4 | 11.8833 | 11.3667 | 10.85 | 10.3333 | 9.8167 | 9.3 | 8.7833 | 8.2667 | 7.75 | 7.2333 | 6.7167 | 6.2 | 5.6833 | 5.1667 | 4.65 | 4.1333 | 3.6167 | 3.1 | 2.5833 | 2.0667 | 1.55 | 1.0333 | 0.51667 | 0
PowerPlantCapacity_Battery_MW | powerplantcapacity | battery | 0 | 0 | 0 | 0 | 0 | 0 | 0 | 0 | 0 | 0 | 0 | 0 | 0 | 5 | 6.2 | 7.2 | 10.2 | 12.6 | 11.4 | 11.4 | 11.4 | 390.992 | 770.5841 | 1150.1761 | 1529.7682 | 1909.3602 | 2288.9523 | 2668.5443 | 3048.1364 | 3427.7284 | 3807.3205 | 4186.9125 | 4566.5045 | 4946.0966 | 5325.6886 | 5705.2807 | 6084.8727 | 6464.4648 | 6844.0568 | 7223.6489 | 7603.2409 | 7982.8329 | 8362.425 | 8742.017 | 9121.6091 | 9501.2011 | 9880.7932 | 10260.3852 | 10639.9773 | 11019.5693 | 11399.1614
Generation_Total_TWh | generation | total | 159.433 | 127.7909 | 149.224 | 148.3974 | 152.9008 | 150.5669 | 160.7626 | 161.2738 | 168.8268 | 160.4628 | 157.744 | 174.0063 | 176.6515 | 172.9098 | 175.2866 | 165.9099 | 173.1105 | 177.4824 | 179.7291 | 182.1102 | 182.1102 | 182.9346 | 183.7589 | 184.5832 | 185.4076 | 186.2319 | 187.0562 | 187.8806 | 188.7049 | 189.5292 | 190.3536 | 191.1779 | 192.0022 | 192.8266 | 193.6509 | 194.4752 | 195.2996 | 196.1239 | 196.9482 | 197.7726 | 198.5969 | 199.4212 | 200.2456 | 201.0699 | 201.8942 | 202.7186 | 203.5429 | 204.3672 | 205.1916 | 206.0159 | 206.8402
Dispatch_FromBattery_TWh | generation | battery | 0 | 0 | 0 | 0 | 0 | 0 | 0 | 0 | 0 | 0 | 0 | 0 | 0 | 2e-05 | 2.48e-05 | 2.88e-05 | 4.08e-05 | 5.04e-05 | 4.56e-05 | 4.56e-05 | 4.56e-05 | 0.091598 | 0.18315 | 0.2747 | 0.36626 | 0.45781 | 0.54936 | 0.64091 | 0.73247 | 0.82402 | 0.91557 | 1.0071 | 1.0987 | 1.1902 | 1.2818 | 1.3733 | 1.4649 | 1.5564 | 1.648 | 1.7395 | 1.8311 | 1.9226 | 2.0142 | 2.1058 | 2.1973 | 2.2889 | 2.3804 | 2.472 | 2.5635 | 2.6551 | 2.7466
POWER_PLANT_FOM_and_VOM_Billion2017USD | fom_vom | all_pp | 1.9955 | 1.9875 | 1.9458 | 1.9478 | 1.9702 | 1.9036 | 1.8328 | 1.9065 | 1.9238 | 1.943 | 2.0011 | 1.8947 | 2.0662 | 2.0677 | 2.0524 | 2.0402 | 2.1269 | 2.0206 | 2.1027 | 2.0671 | 2.0595 | 2.6938 | 3.2478 | 3.706 | 4.0951 | 4.4133 | 4.7725 | 5.0799 | 5.3688 | 5.6095 | 5.8477 | 6.1796 | 6.4884 | 6.7797 | 7.0749 | 7.3521 | 7.6357 | 7.9103 | 8.1761 | 8.4143 | 8.6615 | 8.8998 | 9.1084 | 9.3281 | 9.4855 | 9.6851 | 9.8524 | 10.0335 | 10.2056 | 10.3434 | 10.4972
POWER_PLANT_FuelCosts_Billion2017USD | fuel_cost | all_pp | 1.6369 | 1.9264 | 1.0313 | 1.7077 | 2.2001 | 2.7113 | 1.7298 | 2.0472 | 2.8839 | 1.7136 | 1.7277 | 0.91927 | 0.83448 | 1.4114 | 1.4208 | 1.1123 | 0.9314 | 0.99451 | 1.0794 | 0.97391 | 0.99135 | 0.93418 | 0.82607 | 0.81577 | 0.81136 | 0.80307 | 0.77399 | 0.73762 | 0.72276 | 0.69822 | 0.67891 | 0.65409 | 0.645 | 0.62798 | 0.60924 | 0.59035 | 0.57533 | 0.55381 | 0.53152 | 0.51139 | 0.49564 | 0.47231 | 0.45448 | 0.43814 | 0.42388 | 0.40809 | 0.39095 | 0.37522 | 0.36396 | 0.34896 | 0.3335
POWER_PLANT_CAPEX_Nuclear_Billion2017USD | capex | annual_nuclear | 0.064037 | 0.061397 | 0.067335 | 0.056666 | 0.065186 | 0.058243 | 0.063209 | 0.056065 | 0.062572 | 0.045516 | 0.063211 | 0.032673 | 0.064198 | 0.057938 | 0.063456 | 0.055484 | 0.067238 | 0.053972 | 0.066158 | 0.062213 | 0.059625 | 0.05524 | 0.051116 | 0.04724 | 0.043598 | 0.040177 | 0.036965 | 0.034674 | 0.032463 | 0.030331 | 0.028274 | 0.026291 | 0.024379 | 0.022536 | 0.020761 | 0.019051 | 0.017404 | 0.015818 | 0.014292 | 0.012823 | 0.01141 | 0.010051 | 0.0087451 | 0.0074898 | 0.0062837 | 0.0051254 | 0.0040134 | 0.0029462 | 0.0019225 | 0.00094087 | 0
NewCapacity_PowerPlant_MW | new_powerplantcapacity | all_pp | 2.1 | 825.8 | 1158.3 | 1048 | 284.3 | 226.2 | 548.6 | 1377 | 1367.7 | 1338.5 | 594.7 | 586.3 | 1603.9 | 202.7 | 405.9 | 137.9 | 713 | 296.6 | 242.7 | 0 | 0 | 1479.948 | 967.0305 | 967.0305 | 1416.6638 | 1626.8638 | 992.0305 | 967.0305 | 967.0305 | 1291.3305 | 1112.6305 | 1128.9058 | 1666.6813 | 1366.648 | 1495.1305 | 1758.5305 | 1317.9305 | 2424.7006 | 2487.948 | 2283.948 | 2478.548 | 972.0305 | 1314.8305 | 1359.6464 | 2028.048 | 1017.0305 | 1127.0605 | 1255.077 | 1255.077 | 1934.0609 | 1934.0609
NewCapacity_Battery_MW | new_powerplantcapacity | battery | 0 | 0 | 0 | 0 | 0 | 0 | 0 | 0 | 0 | 0 | 0 | 0 | 0 | 5 | 0 | 1 | 3 | 2.4 | 0 | 0 | 0 | 379.592 | 379.592 | 379.592 | 379.592 | 379.592 | 379.592 | 379.592 | 379.592 | 379.592 | 384.592 | 379.592 | 380.592 | 382.592 | 381.992 | 379.592 | 379.592 | 379.592 | 759.1841 | 759.1841 | 759.1841 | 759.1841 | 759.1841 | 759.1841 | 759.1841 | 759.1841 | 759.1841 | 764.1841 | 759.1841 | 760.1841 | 762.1841
POWER PLANT_CAPEX_NoNuclear_Billion2017USD | capex | all_no_annualnuke | 1.8475 | 1.0942 | 0.55797 | 0.32491 | 0.95888 | 1.9292 | 1.9331 | 2.21 | 2.4382 | 1.7033 | 2.7707 | 2.2114 | 0.80238 | 0.87644 | 0.5519 | 0.88164 | 0.69717 | 0.43959 | 0.48825 | 1.4954 | 29.594 | 27.5159 | 25.8585 | 24.1117 | 22.0936 | 19.7927 | 19.144 | 18.6998 | 18.0749 | 17.3141 | 16.6083 | 16.5002 | 16.3221 | 16.3248 | 16.08 | 16.4819 | 16.7358 | 29.7684 | 29.4767 | 28.5483 | 27.7716 | 27.7852 | 27.3005 | 26.8465 | 25.8838 | 25.4855 | 25.1609 | 25.1415 | 25.1141 | 24.0429 | 0
GHG_emissions_MillionMetricTonnes | emissions | all_pp | 0 | 0 | 0 | 0 | 0 | 0 | 0 | 0 | 0 | 0 | 0 | 0 | 0 | 0 | 0 | 0 | 0 | 0 | 0 | 0 | 0 | 0 | 0 | 0 | 0 | 0 | 0 | 0 | 0 | 0 | 0 | 0 | 0 | 0 | 0 | 0 | 0 | 0 | 0 | 0 | 0 | 0 | 0 | 0 | 0 | 0 | 0 | 0 | 0 | 0 | 0
POWER_PLANT_OPEX_incl_Fuel_Billion2017USD | opex_wfuel | all_pp | 3.6324 | 3.9139 | 2.9771 | 3.6555 | 4.1702 | 4.6149 | 3.5626 | 3.9538 | 4.8078 | 3.6566 | 3.7289 | 2.814 | 2.9007 | 3.4792 | 3.4732 | 3.1525 | 3.0583 | 3.0151 | 3.1821 | 3.041 | 3.0509 | 3.628 | 4.0739 | 4.5218 | 4.9065 | 5.2163 | 5.5465 | 5.8175 | 6.0915 | 6.3077 | 6.5266 | 6.8337 | 7.1334 | 7.4077 | 7.6842 | 7.9424 | 8.211 | 8.4642 | 8.7076 | 8.9257 | 9.1572 | 9.3721 | 9.5629 | 9.7663 | 9.9094 | 10.0932 | 10.2434 | 10.4087 | 10.5695 | 10.6923 | 10.8307
POWER_PLANT_CAPEX_TOTAL_Billion2017USD | capex | all_pp | 1.9116 | 1.1556 | 0.62531 | 0.38158 | 1.0241 | 1.9875 | 1.9963 | 2.2661 | 2.5008 | 1.7488 | 2.8339 | 2.2441 | 0.86657 | 0.93438 | 0.61535 | 0.93712 | 0.76441 | 0.49357 | 0.55441 | 1.5576 | 29.6537 | 27.5712 | 25.9096 | 24.1589 | 22.1372 | 19.8329 | 19.181 | 18.7344 | 18.1073 | 17.3444 | 16.6365 | 16.5265 | 16.3465 | 16.3474 | 16.1008 | 16.501 | 16.7532 | 29.7842 | 29.491 | 28.5612 | 27.783 | 27.7952 | 27.3093 | 26.8539 | 25.8901 | 25.4906 | 25.1649 | 25.1445 | 25.116 | 24.0439 | 0
ELECTRICITY_TandD_OPEX_Billion2017USD | opex | TandD | 1.6581 | 1.7088 | 1.8196 | 1.8451 | 1.7906 | 1.8441 | 1.8984 | 2.0338 | 2.1279 | 2.2048 | 2.3145 | 2.3737 | 2.3858 | 2.4374 | 2.5742 | 2.6084 | 2.6259 | 2.5336 | 2.5976 | 2.6437 | 2.6793 | 2.68 | 2.6927 | 2.7055 | 2.7183 | 2.7311 | 2.7438 | 2.7566 | 2.7694 | 2.7822 | 2.795 | 2.8079 | 2.8207 | 2.8335 | 2.8463 | 2.8592 | 2.872 | 2.8849 | 2.8977 | 2.9106 | 2.9235 | 2.9363 | 2.9492 | 2.9621 | 2.975 | 2.9879 | 3.0008 | 3.0137 | 3.0266 | 3.0395 | 3.0525
ELECTRICITY_TandD_CAPEX_Billion2017USD | capex | TandD | 1.059 | 1.0279 | 0.95448 | 0.77178 | 1.0211 | 1.2187 | 1.139 | 1.5178 | 1.454 | 1.6072 | 1.5714 | 1.3339 | 1.6298 | 1.3849 | 1.7506 | 1.5475 | 1.7284 | 1.624 | 1.624 | 1.6322 | 1.6325 | 1.9579 | 1.9817 | 2.0056 | 2.0294 | 2.0532 | 2.0874 | 2.101 | 2.1249 | 2.2819 | 2.2325 | 2.2134 | 2.2205 | 2.3367 | 2.4855 | 2.6178 | 2.4606 | 2.8532 | 2.6023 | 2.5551 | 2.9464 | 2.4363 | 2.5703 | 2.4844 | 2.5126 | 2.5532 | 2.5566 | 2.5807 | 2.6048 | 2.9091 | 2.9098
OILandGAS_MIDSTREAM_OPEX_BillionUSD | opex | OandG_mid | 18.4956 | 18.4652 | 17.5631 | 18.4546 | 16.5283 | 18.2316 | 19.1799 | 24.6963 | 21.5191 | 20.1535 | 22.4684 | 23.1062 | 23.9917 | 25.1666 | 28.3296 | 28.8882 | 26.8897 | 28.3877 | 30.1493 | 31.1431 | 32.0906 | 32.5763 | 32.7341 | 32.7788 | 33.0738 | 33.2323 | 33.5361 | 33.8553 | 33.9487 | 34.0669 | 34.0944 | 34.1498 | 34.1471 | 34.1063 | 34.1164 | 34.0475 | 33.9506 | 33.8286 | 33.7593 | 33.6944 | 33.6282 | 33.6141 | 33.5725 | 33.4992 | 33.4435 | 33.3121 | 33.2062 | 33.1338 | 33.0729 | 32.9269 | 32.8558
OILandGAS_MIDSTREAM_CAPEX_BillionUSD | capex | OandG_mid | 4.9912 | 6.0177 | 6.9283 | 8.2026 | 7.1189 | 6.7995 | 7.4034 | 13.0697 | 19.8392 | 22.7473 | 14.4636 | 21.6399 | 14.3032 | 25.4727 | 29.543 | 25.9983 | 18.4671 | 25.6371 | 20.3827 | 23.6955 | 23.1667 | 23.2735 | 23.8965 | 24.0852 | 24.2526 | 24.1681 | 23.905 | 23.978 | 23.6931 | 23.5713 | 23.8886 | 24.0229 | 23.6682 | 23.8634 | 23.7081 | 23.6702 | 23.4581 | 23.4409 | 23.2966 | 23.3053 | 23.157 | 23.2483 | 23.1579 | 23.3162 | 23.1108 | 22.9081 | 22.9668 | 23.0093 | 22.7281 | 22.6928 | 22.6168
OILandGAS_UPSTREAM_OPEX_BillionUSD | opex | OandG_up | 45.6051 | 45.911 | 45.0518 | 47.1993 | 49.5208 | 55.6395 | 56.9296 | 66.313 | 81.8636 | 78.0287 | 74.9594 | 87.6674 | 89.0125 | 99.2987 | 113.4537 | 110.2287 | 98.3393 | 104.2304 | 107.1196 | 120.1774 | 122.5773 | 123.7103 | 123.9362 | 123.9265 | 124.4626 | 124.7144 | 125.2331 | 125.8426 | 125.9297 | 126.1849 | 126.3715 | 126.507 | 126.42 | 126.2653 | 126.1979 | 125.9783 | 125.6882 | 125.3511 | 125.1323 | 124.9392 | 124.7364 | 124.6778 | 124.5308 | 124.3042 | 124.0883 | 123.6961 | 123.3864 | 123.1389 | 122.8907 | 122.4304 | 122.161
OILandGAS_UPSTREAM_CAPEX_BillionUSD | capex | OandG_up | 31.1 | 41.7 | 33.8 | 44.7 | 51.7 | 71.7 | 98.8 | 108.1 | 125.3 | 87.2 | 103.1 | 130.2 | 162.7 | 170.6 | 203.9 | 149.6 | 79.9 | 112.3 | 168.5105 | 189.6637 | 206.5821 | 217.3514 | 220.1246 | 224.9104 | 235.1596 | 243.4061 | 252.5479 | 262.8188 | 269.175 | 277.0695 | 283.764 | 291.1473 | 296.0584 | 303.5992 | 308.1019 | 313.6108 | 319.7111 | 321.2983 | 326.7826 | 331.7565 | 338.3894 | 344.2856 | 351.5723 | 356.2649 | 361.8447 | 366.7062 | 371.8052 | 377.3723 | 383.2137 | 387.5942 | 392.9966
NATURALGAS_ResidAndComm_OPEX_BillionUSD | opex | NG_res_comm | 27.09 | 28.3761 | 25.6839 | 33.8677 | 35.1254 | 42 | 37.3918 | 37.9875 | 42.0663 | 28.2901 | 32.22 | 28.547 | 22.1772 | 27.3589 | 30.051 | 21.83 | 20.84 | 23.32 | 24.5934 | 24.2188 | 25.0034 | 24.981 | 25.4239 | 26.5461 | 27.868 | 29.3889 | 30.1132 | 30.6069 | 31.3508 | 31.8027 | 32.3347 | 32.63 | 33.5891 | 34.2117 | 34.7624 | 35.3094 | 36.0055 | 36.4639 | 36.8808 | 37.3465 | 37.9666 | 38.2989 | 38.8513 | 39.4816 | 40.1843 | 40.8586 | 41.4478 | 42.1033 | 42.9727 | 43.7242 | 44.4211
NATURALGAS_ResidAndComm_CAPEX_BillionUSD | capex | NG_res_comm | 5.44 | 4.55 | 4.89 | 3.93 | 5.55 | 5.02 | 5.16 | 4.85 | 5.43 | 4.95 | 5.67 | 6.99 | 7.36 | 8 | 9.67 | 11.61 | 13.43 | 14.88 | 13.8766 | 14.5111 | 15.047 | 15.6674 | 16.2521 | 16.7753 | 17.2776 | 17.7531 | 18.3263 | 18.9357 | 19.5182 | 20.1475 | 20.7729 | 21.4409 | 22.0147 | 22.6452 | 23.2939 | 23.9498 | 24.5852 | 25.2699 | 25.9701 | 26.6684 | 27.3426 | 28.0826 | 28.7839 | 29.4739 | 30.1518 | 30.8398 | 31.5528 | 32.2535 | 32.8993 | 33.577 | 34.2717
NG_CONSUMPTION_Heating_RandC_Quad | ng_use | res_comm | 0.19681 | 0.21457 | 0.19161 | 0.18594 | 0.18801 | 0.19688 | 0.20193 | 0.21149 | 0.22233 | 0.22053 | 0.19965 | 0.22469 | 0.21098 | 0.22127 | 0.21067 | 0.19559 | 0.2088 | 0.22382 | 0.22507 | 0.22632 | 0.22757 | 0.22881 | 0.23006 | 0.23131 | 0.23256 | 0.2338 | 0.23505 | 0.2363 | 0.23755 | 0.2388 | 0.24004 | 0.24129 | 0.24254 | 0.24379 | 0.24504 | 0.24628 | 0.24753 | 0.24878 | 0.25003 | 0.25128 | 0.25252 | 0.25377 | 0.25502 | 0.25627 | 0.25752 | 0.25876 | 0.26001 | 0.26126 | 0.26251 | 0.26376 | 0.265
NG_CONSUMPTION_PowerGeneration_Quad | ng_use | all_pp | 0.16638 | 0.20152 | 0.10004 | 0.13831 | 0.18824 | 0.18563 | 0.14954 | 0.17677 | 0.21921 | 0.22876 | 0.2085 | 0.10677 | 0.13656 | 0.20726 | 0.19077 | 0.23484 | 0.21053 | 0.20744 | 0.22332 | 0.21886 | 0.21439 | 0.20728 | 0.20029 | 0.19341 | 0.18666 | 0.18002 | 0.1735 | 0.1671 | 0.16481 | 0.16252 | 0.16023 | 0.15795 | 0.15566 | 0.15337 | 0.15108 | 0.14879 | 0.1465 | 0.14421 | 0.14192 | 0.13963 | 0.13734 | 0.13505 | 0.13276 | 0.13047 | 0.12819 | 0.1259 | 0.12361 | 0.12132 | 0.11903 | 0.11674 | 0.11445
NG_CONSUMPTION_Industrial_Quad | ng_use | Industrial | 0.16601 | 0.14956 | 0.14206 | 0.13566 | 0.14203 | 0.14103 | 0.1455 | 0.14654 | 0.14855 | 0.13223 | 0.12991 | 0.1368 | 0.13933 | 0.14149 | 0.14114 | 0.13792 | 0.14744 | 0.14903 | 0.15049 | 0.15196 | 0.15343 | 0.15489 | 0.15636 | 0.15782 | 0.15929 | 0.16075 | 0.16222 | 0.16368 | 0.16515 | 0.16661 | 0.16808 | 0.16955 | 0.17101 | 0.17248 | 0.17394 | 0.17541 | 0.17687 | 0.17834 | 0.1798 | 0.18127 | 0.18273 | 0.1842 | 0.18567 | 0.18713 | 0.1886 | 0.19006 | 0.19153 | 0.19299 | 0.19446 | 0.19592 | 0.19739
NG_CONSUMPTION_Other_Quad | ng_use | other | 0.018756 | 1.7435 | 1.78 | 1.7138 | 1.6641 | 1.6955 | 1.7262 | 1.8478 | 1.8677 | 1.9454 | 1.9598 | 2.0104 | 2.1271 | 2.3161 | 2.2123 | 2.2546 | 2.2321 | 2.286 | 2.5513 | 2.8168 | 2.9674 | 3.0572 | 3.0796 | 3.1481 | 3.2306 | 3.3247 | 3.4258 | 3.4881 | 3.5468 | 3.5856 | 3.6168 | 3.6516 | 3.6891 | 3.7086 | 3.7413 | 3.7744 | 3.8148 | 3.8421 | 3.8826 | 3.9177 | 3.9621 | 3.9805 | 4.0092 | 4.0191 | 4.0481 | 4.0667 | 4.0882 | 4.1048 | 4.1327 | 4.1485 | 4.1774
NG_ImpliedTrade_PositiveIfNetImporter_TCF | ng_use | trade | -18.2144 | -16.8719 | -16.2855 | -16.4684 | -15.9697 | -15.3722 | -15.8604 | -16.4763 | -17.3267 | -17.7228 | -18.4643 | -20.0886 | -21.0895 | -21.0019 | -22.8079 | -23.9164 | -23.4781 | -24.0999 | -26.9258 | -28.842 | -29.9891 | -30.4562 | -30.944 | -31.5352 | -32.0691 | -32.7209 | -33.3622 | -33.7688 | -34.1499 | -34.2558 | -34.3087 | -34.5355 | -34.8235 | -34.8858 | -35.0876 | -35.2391 | -35.439 | -35.6436 | -35.8201 | -35.9478 | -36.1816 | -36.3818 | -36.6245 | -36.7855 | -37.1503 | -37.4519 | -37.6722 | -37.8791 | -38.206 | -38.3745 | -38.6531
NG_DryGasProduction_US_AEO_2019_LOW_TCF | ng_prod | aeo19_low | 18.7623 | 19.181 | 18.4992 | 18.6421 | 18.152 | 17.5913 | 18.0835 | 18.8589 | 19.7845 | 20.2497 | 20.9621 | 22.5672 | 23.7035 | 23.888 | 25.5627 | 26.7393 | 26.2769 | 26.9661 | 30.076 | 31.4154 | 31.9054 | 31.8454 | 31.7065 | 31.8045 | 31.8192 | 32.0075 | 32.0404 | 31.9277 | 31.6285 | 31.3282 | 31.0424 | 30.9184 | 30.8269 | 30.5727 | 30.4963 | 30.3604 | 30.4518 | 30.3668 | 30.5012 | 30.8026 | 30.8754 | 30.8774 | 30.7598 | 30.7594 | 30.43 | 30.2741 | 30.2323 | 30.2781 | 30.3945 | 30.4939 | 30.581
NG_DryGasProduction_US_AEO_2019_REF_TCF | ng_prod | aeo19_ref | 18.7623 | 19.181 | 18.4992 | 18.6421 | 18.152 | 17.5913 | 18.0835 | 18.8589 | 19.7845 | 20.2497 | 20.9621 | 22.5672 | 23.7035 | 23.888 | 25.5627 | 26.7393 | 26.2769 | 26.9661 | 30.076 | 32.2559 | 33.5519 | 34.1044 | 34.6103 | 35.2658 | 35.8782 | 36.6201 | 37.3588 | 37.824 | 38.2642 | 38.4093 | 38.4939 | 38.7559 | 39.0818 | 39.1641 | 39.3989 | 39.5841 | 39.8246 | 40.057 | 40.2744 | 40.4377 | 40.7163 | 40.9353 | 41.2072 | 41.3785 | 41.7726 | 42.0933 | 42.3356 | 42.5594 | 42.9147 | 43.0995 | 43.4074
NG_DryGasProduction_US_AEO_2019_HIGH_TCF | ng_prod | aeo19_high | 18.7623 | 19.181 | 18.4992 | 18.6421 | 18.152 | 17.5913 | 18.0835 | 18.8589 | 19.7845 | 20.2497 | 20.9621 | 22.5672 | 23.7035 | 23.888 | 25.5627 | 26.7393 | 26.2769 | 26.9661 | 30.076 | 32.8026 | 34.6897 | 35.771 | 36.5898 | 37.6263 | 38.5479 | 39.8113 | 41.1303 | 42.1566 | 43.0583 | 43.4483 | 44.0715 | 44.7598 | 45.3367 | 45.8918 | 46.4196 | 46.9021 | 47.4019 | 47.8633 | 48.4068 | 48.8383 | 49.2793 | 49.6461 | 49.991 | 50.3785 | 50.947 | 51.273 | 51.6853 | 52.091 | 52.5815 | 52.9368 | 53.3608
Total_Energy_System_OPEX_Billions2107USD | opex | energy_sys_BillionsUSD | 5.2905 | 5.6226 | 4.7967 | 5.5006 | 5.9609 | 6.459 | 5.4611 | 5.9876 | 6.9356 | 5.8614 | 6.0434 | 5.1877 | 5.2865 | 5.9165 | 6.0475 | 5.7609 | 5.6842 | 5.5487 | 5.7796 | 5.6847 | 5.7302 | 6.308 | 6.7666 | 7.2273 | 7.6248 | 7.9474 | 8.2904 | 8.5742 | 8.861 | 9.0899 | 9.3217 | 9.6415 | 9.9541 | 10.2412 | 10.5305 | 10.8016 | 11.083 | 11.349 | 11.6053 | 11.8363 | 12.0806 | 12.3084 | 12.5121 | 12.7284 | 12.8844 | 13.0811 | 13.2441 | 13.4224 | 13.5961 | 13.7319 | 13.8832
Total_Energy_System_CAPEX_Billions2017USD | capex | energy_sys_BillionsUSD | 2.9705 | 2.1835 | 1.5798 | 1.1534 | 2.0452 | 3.2062 | 3.1353 | 3.7839 | 3.9548 | 3.356 | 4.4053 | 3.5781 | 2.4964 | 2.3193 | 2.3659 | 2.4846 | 2.4928 | 2.1176 | 2.1784 | 3.1897 | 31.2862 | 29.5291 | 27.8913 | 26.1645 | 24.1665 | 21.8862 | 21.2683 | 20.8354 | 20.2322 | 19.6263 | 18.869 | 18.7399 | 18.567 | 18.684 | 18.5863 | 19.1188 | 19.2138 | 32.6374 | 32.0933 | 31.1162 | 30.7294 | 30.2316 | 29.8795 | 29.3384 | 28.4027 | 28.0438 | 27.7215 | 27.7252 | 27.7209 | 26.9529 | 2.9098
Total_Energy_System_OPEX_2017USDperPerson | opex | USD_per_person | 566.4195 | 594.7575 | 501.4491 | 569.9209 | 611.4911 | 654.3723 | 543.8426 | 587.9427 | 671.3425 | 559.5035 | 571.0189 | 485.136 | 489.856 | 543.5067 | 548.9426 | 515.2627 | 499.2211 | 479.4886 | 492.8781 | 480.2147 | 479.5446 | 521.1953 | 552.0884 | 582.3786 | 606.9028 | 624.9453 | 644.1379 | 658.3361 | 672.4292 | 681.8605 | 691.285 | 707.3681 | 722.5827 | 735.6522 | 748.6064 | 760.0132 | 771.9096 | 782.5035 | 792.225 | 800.0428 | 808.6011 | 815.0383 | 819.7566 | 825.1935 | 826.6518 | 830.6653 | 832.482 | 835.206 | 837.6007 | 837.6282 | 838.5956
Total_Energy_System_CAPEX_2017USDperPerson | capex | USD_per_person | 318.035 | 230.9733 | 165.1502 | 119.5008 | 209.8023 | 324.8225 | 312.2297 | 371.5522 | 382.8128 | 320.3492 | 416.2453 | 334.6044 | 231.3155 | 213.0558 | 214.7597 | 222.2304 | 218.9329 | 182.9892 | 185.7705 | 269.4537 | 2618.2353 | 2439.8396 | 2275.6544 | 2108.3503 | 1923.561 | 1721.0209 | 1652.4899 | 1599.7705 | 1535.3562 | 1472.2256 | 1399.302 | 1374.8857 | 1347.8077 | 1342.1226 | 1321.2862 | 1345.2225 | 1338.2021 | 2250.313 | 2190.8135 | 2103.2145 | 2056.8286 | 2001.8693 | 1957.6214 | 1902.039 | 1822.2983 | 1780.8139 | 1742.4821 | 1725.1972 | 1707.7646 | 1644.0966 | 175.7599
Total_Energy_System_OPEX_USDperUSDofGDP | opex | USDperUSDofGDP_pct | 1.0792 | 1.1668 | 0.97633 | 1.0929 | 1.1537 | 1.1911 | 0.96607 | 1.0114 | 1.1647 | 1.0045 | 1.0179 | 0.85831 | 0.85239 | 0.93282 | 0.92132 | 0.83096 | 0.78978 | 0.73841 | 0.7349 | 0.69745 | 0.68942 | 0.74423 | 0.78289 | 0.81999 | 0.84834 | 0.86711 | 0.88701 | 0.89961 | 0.9117 | 0.91714 | 0.92231 | 0.93548 | 0.94711 | 0.95556 | 0.96352 | 0.96919 | 0.97518 | 0.97925 | 0.98197 | 0.98212 | 0.98298 | 0.98212 | 0.97904 | 0.97667 | 0.9695 | 0.96524 | 0.95835 | 0.95243 | 0.94608 | 0.93702 | 0.929
Total_Energy_System_CAPEX_USDperUSDofGDP | capex | USDperUSDofGDP_pct | 0.60593 | 0.45312 | 0.32155 | 0.22916 | 0.39584 | 0.59127 | 0.55464 | 0.63914 | 0.66412 | 0.57514 | 0.74197 | 0.59199 | 0.40251 | 0.36567 | 0.36044 | 0.35839 | 0.34636 | 0.2818 | 0.27699 | 0.39135 | 3.7641 | 3.4839 | 3.227 | 2.9686 | 2.6888 | 2.3879 | 2.2756 | 2.1861 | 2.0817 | 1.9802 | 1.867 | 1.8183 | 1.7666 | 1.7433 | 1.7006 | 1.7155 | 1.6906 | 2.8161 | 2.7155 | 2.5819 | 2.5004 | 2.4123 | 2.338 | 2.2512 | 2.1372 | 2.0693 | 2.0059 | 1.9673 | 1.9289 | 1.8392 | 0.19471
Annual_CO2_Emissions_Coal_MillionTonnesCO2 | MtCO2 | coal | 13.5891 | 13.8758 | 12.8366 | 15.822 | 14.3503 | 14.1502 | 9.2048 | 13.4576 | 13.2719 | 11.2131 | 13.1139 | 8.9271 | 6.7747 | 10.8995 | 10.4293 | 7.8509 | 6.6916 | 7.4568 | 7.0513 | 7.0512 | 7.051 | 6.8217 | 6.5924 | 6.3632 | 5.7801 | 5.2382 | 5.0195 | 4.8014 | 4.5838 | 4.3669 | 4.1507 | 3.9352 | 3.681 | 3.4693 | 3.2588 | 3.0493 | 2.8411 | 2.6343 | 2.429 | 2.2253 | 2.0234 | 1.8236 | 1.626 | 1.431 | 1.2388 | 1.0499 | 0.86462 | 0.68354 | 0.50728 | 0.3366 | 0.17244
Annual_CO2_Emissions_NG_MillionTonnesCO2 | MtCO2 | NG | 28.61 | 30.5875 | 23.5788 | 24.7739 | 28.0226 | 28.1682 | 26.8216 | 28.8751 | 31.5426 | 31.1588 | 28.7977 | 25.2152 | 26.2411 | 30.5049 | 29.0189 | 30.514 | 30.5113 | 32.5899 | 32.2804 | 32.2396 | 32.1988 | 32.0239 | 31.855 | 31.6921 | 31.5353 | 31.3844 | 31.2396 | 31.1008 | 31.1704 | 31.24 | 31.3096 | 31.3791 | 31.4487 | 31.5183 | 31.5879 | 31.6575 | 31.727 | 31.7966 | 31.8662 | 31.9358 | 32.0054 | 32.075 | 32.1445 | 32.2141 | 32.2837 | 32.3533 | 32.4229 | 32.4924 | 32.562 | 32.6316 | 32.7012
Annual_CO2_Emissions_Petroleum_MillionTonnesCO2 | MtCO2 | petroleum | 76.715 | 74.965 | 73.2439 | 72.1593 | 73.802 | 75.0758 | 77.3931 | 79.9703 | 73.91 | 71.9941 | 71.9025 | 71.1733 | 71.7704 | 70.4353 | 69.5191 | 72.5116 | 78.8128 | 77.1382 | 76.6723 | 76.2113 | 75.7502 | 75.2883 | 74.8263 | 74.3643 | 73.9024 | 73.4404 | 72.9785 | 72.5165 | 72.0545 | 71.5926 | 71.1306 | 70.6686 | 70.2067 | 69.7447 | 69.2827 | 68.8208 | 68.3588 | 67.8969 | 67.4349 | 66.9729 | 66.511 | 66.049 | 65.587 | 65.1251 | 64.6631 | 64.2011 | 63.7392 | 63.2772 | 62.8153 | 62.3533 | 61.8913
Annual_CO2_Emissions_EmbodiedPowerPlantCapital_MillionTonnesCO2 | MtCO2 | embodied_in_PP | 0.0005418 | 0.28202 | 0.25366 | 0.18826 | 0.045488 | 0.13921 | 0.32852 | 0.59435 | 0.3799 | 0.79529 | 0.36031 | 0.2677 | 0.848 | 0.006579 | 0.17342 | 0.011784 | 0.21822 | 0.23405 | 0.17522 | 0 | 0 | 0.97187 | 0.88981 | 0.88981 | 1.0054 | 1.0594 | 0.90528 | 0.88981 | 0.88981 | 1.0905 | 0.97993 | 0.93453 | 1.0165 | 1.0575 | 1.217 | 1.3797 | 1.107 | 1.6991 | 1.4105 | 1.2865 | 1.7318 | 0.89796 | 1.187 | 1.1391 | 1.2222 | 0.92076 | 0.94583 | 1.3593 | 1.3593 | 1.7796 | 1.7796
POWER_PLANT_DEPRECIATION_Interest_BillionUSD | depreciation_int | all_pp | 0.00050682 | 0.14101 | 0.31566 | 0.38467 | 0.36786 | 0.39303 | 0.52699 | 0.84755 | 0.98992 | 1.5271 | 1.8817 | 1.837 | 2.2317 | 2.275 | 1.8048 | 1.4292 | 1.3231 | 1.1728 | 1.0308 | 0.87195 | 0.69068 | 5.3841 | 12.7745 | 17.5958 | 20.7923 | 22.9555 | 24.7878 | 26.4502 | 26.8946 | 26.2583 | 25.6223 | 24.9558 | 24.6342 | 24.5778 | 24.6834 | 24.9716 | 25.1176 | 28.7921 | 34.6346 | 38.6978 | 41.9582 | 44.1595 | 45.9595 | 47.8909 | 49.0561 | 48.9831 | 49.006 | 49.1956 | 49.3632 | 49.86 | 43.6714
ELECTRICITY_TandD_DEPRECIATION_Interest_BillionUSD | depreciation_int | TandD | 0.037145 | 0.072565 | 0.10476 | 0.12991 | 0.16416 | 0.20672 | 0.24854 | 0.30668 | 0.36386 | 0.42799 | 0.49048 | 0.54197 | 0.60656 | 0.65851 | 0.7294 | 0.78918 | 0.85621 | 0.92015 | 0.98385 | 1.0491 | 1.1147 | 1.1993 | 1.286 | 1.3751 | 1.4668 | 1.5612 | 1.6591 | 1.7587 | 1.8612 | 1.9751 | 2.0846 | 2.1933 | 2.3064 | 2.429 | 2.5616 | 2.7056 | 2.8376 | 2.9977 | 3.1438 | 3.2886 | 3.4645 | 3.5992 | 3.7465 | 3.8911 | 4.0342 | 4.1894 | 4.3411 | 4.5003 | 4.6641 | 4.86 | 5.059
NATURALGAS_ResidAndComm_DEPRECIATION_Interest_BillionUSD | depreciation_int | NG_res_comm | 3.7083 | 3.7783 | 4.302 | 4.4027 | 5.2899 | 4.9647 | 5.7232 | 6.1392 | 7.3466 | 8.4762 | 9.6188 | 10.5364 | 10.8819 | 11.3852 | 11.842 | 12.2259 | 13.071 | 13.81 | 13.182 | 13.2156 | 13.1229 | 13.0181 | 12.9429 | 12.8777 | 12.8492 | 12.866 | 12.8774 | 12.9532 | 13.0132 | 13.0924 | 13.1034 | 13.1266 | 13.0973 | 13.0893 | 13.1554 | 13.236 | 13.2738 | 13.2301 | 12.9775 | 12.604 | 12.6285 | 12.3193 | 12.3639 | 12.3741 | 12.4596 | 12.4673 | 12.5193 | 12.5521 | 12.7823 | 12.9581 | 13.1846
OIL_Spending_Industrial_Billions2017USD | oil_indus_spending | energy_sys_BillionsUSD | 1.7498 | 1.1396 | 1.0891 | 1.1904 | 1.6692 | 2.3218 | 2.8111 | 2.7618 | 3.8965 | 2.0752 | 2.5713 | 2.9527 | 2.937 | 2.8057 | 2.5531 | 1.4786 | 1.2895 | 1.4189 | 1.7742 | 1.8678 | 1.9349 | 1.9919 | 1.9847 | 2.0407 | 2.1387 | 2.2247 | 2.294 | 2.3688 | 2.4267 | 2.49 | 2.5369 | 2.5978 | 2.6381 | 2.7246 | 2.751 | 2.8053 | 2.8718 | 2.872 | 2.9171 | 2.9499 | 3.0044 | 3.0341 | 3.0873 | 3.1091 | 3.1396 | 3.171 | 3.197 | 3.2224 | 3.2488 | 3.2689 | 3.2869
OIL_Spending_Commercial_Billions2017USD | oil_commerce_spending | energy_sys_BillionsUSD | 0.11754 | 0.11491 | 0.11264 | 0.098713 | 0.10133 | 0.16072 | 0.17849 | 0.16544 | 0.33111 | 0.18401 | 0.27775 | 0.26419 | 0.26281 | 0.25309 | 0.25745 | 0.23127 | 0.22106 | 0.23984 | 0.30062 | 0.31724 | 0.32944 | 0.33996 | 0.33953 | 0.34996 | 0.36764 | 0.38331 | 0.39619 | 0.41009 | 0.42108 | 0.43308 | 0.44227 | 0.45393 | 0.46205 | 0.4783 | 0.48404 | 0.49472 | 0.5076 | 0.50878 | 0.51794 | 0.52496 | 0.53585 | 0.54237 | 0.5531 | 0.55824 | 0.56497 | 0.57188 | 0.57785 | 0.58371 | 0.58978 | 0.59472 | 0.59931
OIL_Spending_Transportation_Billions2017USD | oil_transport_spending | energy_sys_BillionsUSD | 6.6871 | 5.3423 | 5.2658 | 6.1686 | 8.229 | 11.1168 | 12.9333 | 14.4032 | 17.9382 | 10.9281 | 13.6861 | 15.7794 | 15.5883 | 15.7141 | 14.615 | 7.9372 | 7.5325 | 8.6585 | 10.7451 | 11.2263 | 11.5416 | 11.7909 | 11.6575 | 11.894 | 12.368 | 12.7638 | 13.0576 | 13.3765 | 13.5933 | 13.8357 | 13.9819 | 14.2002 | 14.3021 | 14.6487 | 14.6671 | 14.8307 | 15.0536 | 14.9262 | 15.0303 | 15.068 | 15.2122 | 15.2278 | 15.3573 | 15.3278 | 15.3389 | 15.352 | 15.3367 | 15.3159 | 15.2983 | 15.2486 | 15.1883
OIL_Spending_Residential_Billions2017USD | oil_resid_spending | energy_sys_BillionsUSD | 0.19124 | 0.17438 | 0.1854 | 0.16668 | 0.1907 | 0.25903 | 0.27517 | 0.26375 | 0.41005 | 0.26232 | 0.30446 | 0.34694 | 0.25806 | 0.26795 | 0.25004 | 0.11536 | 0.11339 | 0.15955 | 0.19753 | 0.20587 | 0.21112 | 0.21514 | 0.21216 | 0.2159 | 0.2239 | 0.23044 | 0.2351 | 0.24017 | 0.24336 | 0.24699 | 0.24886 | 0.25199 | 0.25302 | 0.25834 | 0.25784 | 0.25987 | 0.26291 | 0.25981 | 0.26072 | 0.26046 | 0.26202 | 0.26133 | 0.26258 | 0.26108 | 0.26026 | 0.25945 | 0.25815 | 0.25674 | 0.25536 | 0.25344 | 0.25133
NG_Spending_Industrial_Billions2017USD | ng_indus_spending | energy_sys_BillionsUSD | 0.96372 | 0.77831 | 0.62362 | 0.94249 | 1.0367 | 1.47 | 1.14 | 1.1591 | 1.4652 | 0.57671 | 0.62239 | 0.58821 | 0.40334 | 0.54437 | 0.62163 | 0.3587 | 0.36504 | 0.43011 | 0.44954 | 0.43511 | 0.45125 | 0.44625 | 0.45352 | 0.47965 | 0.51323 | 0.55559 | 0.57387 | 0.58471 | 0.60453 | 0.61434 | 0.62721 | 0.63145 | 0.66098 | 0.67828 | 0.69304 | 0.70792 | 0.72944 | 0.74113 | 0.75111 | 0.76337 | 0.78286 | 0.78932 | 0.80615 | 0.82707 | 0.8521 | 0.87637 | 0.89677 | 0.92119 | 0.95819 | 0.98974 | 1.019
NG_Spending_Commercial_Billions2017USD | ng_commerce_spending | energy_sys_BillionsUSD | 0.47652 | 0.45713 | 0.33472 | 0.52384 | 0.55651 | 0.83221 | 0.63989 | 0.67245 | 0.8788 | 0.38329 | 0.38557 | 0.38341 | 0.24444 | 0.34045 | 0.37904 | 0.20825 | 0.20864 | 0.28538 | 0.29786 | 0.28792 | 0.29821 | 0.29454 | 0.29895 | 0.31579 | 0.33749 | 0.36491 | 0.37647 | 0.38314 | 0.39568 | 0.40166 | 0.40962 | 0.41194 | 0.43075 | 0.44156 | 0.45071 | 0.45992 | 0.47343 | 0.48054 | 0.48655 | 0.49402 | 0.50616 | 0.50986 | 0.52026 | 0.53328 | 0.54894 | 0.56408 | 0.57672 | 0.59192 | 0.61519 | 0.63492 | 0.65315
NG_Spending_Transportation_Billions2017USD | ng_transport_spending | energy_sys_BillionsUSD | 0.10888 | 0.10949 | 0.071387 | 0.099315 | 0.14131 | 0.17394 | 0.12525 | 0.14339 | 0.14833 | 0.072888 | 0.071458 | 0.054462 | 0.042798 | 0.058486 | 0.061194 | 0.047524 | 0.046675 | 0.05735 | 0.061738 | 0.061463 | 0.06548 | 0.06644 | 0.069202 | 0.074933 | 0.082012 | 0.090728 | 0.095686 | 0.099469 | 0.10485 | 0.10855 | 0.11284 | 0.11559 | 0.12304 | 0.12832 | 0.13319 | 0.13813 | 0.14444 | 0.14886 | 0.15297 | 0.15757 | 0.16371 | 0.16716 | 0.17284 | 0.17946 | 0.18706 | 0.19458 | 0.20132 | 0.20904 | 0.21973 | 0.22929 | 0.23844
NG_Spending_Residential_Billions2017USD | ng_resid_spending | energy_sys_BillionsUSD | 0.66604 | 0.65952 | 0.50642 | 0.76803 | 0.81581 | 1.22 | 0.9423 | 1.0004 | 1.3141 | 0.57852 | 0.57095 | 0.58273 | 0.36632 | 0.51089 | 0.54881 | 0.30043 | 0.30832 | 0.36059 | 0.37444 | 0.36009 | 0.37109 | 0.3647 | 0.36835 | 0.3872 | 0.41182 | 0.44317 | 0.45506 | 0.46097 | 0.47387 | 0.47884 | 0.48614 | 0.48672 | 0.5067 | 0.51716 | 0.5256 | 0.53405 | 0.54742 | 0.55333 | 0.55792 | 0.56417 | 0.5757 | 0.57758 | 0.58702 | 0.59935 | 0.61455 | 0.62907 | 0.64071 | 0.65512 | 0.67832 | 0.69748 | 0.71488
NonElectricty_Energy_System_COAL_Billions2017USD | coal_not_elec | energy_sys_BillionsUSD | 0.0077785 | 0.0081381 | 0.010128 | 0.010521 | 0.011272 | 0.0066485 | 0.019776 | 0.023216 | 0.023827 | 0.033559 | 0.030062 | 0.028283 | 0.027551 | 0.023135 | 0.025172 | 0.018348 | 0.0068329 | 0.0085308 | 0.009586 | 0.0089912 | 0.0087817 | 0.0084263 | 0.0082907 | 0.0082283 | 0.0082571 | 0.0082859 | 0.0083328 | 0.0083978 | 0.0084263 | 0.0085092 | 0.0085375 | 0.008602 | 0.0086483 | 0.0086583 | 0.0086683 | 0.0087143 | 0.0087422 | 0.008752 | 0.0087798 | 0.0087716 | 0.0087813 | 0.0088089 | 0.0088185 | 0.0088282 | 0.0088556 | 0.0089009 | 0.0088925 | 0.0089197 | 0.0089291 | 0.0089385 | 0.0089478
OIL_Spending_Industrial_2017USDperPerson | oil_indus_spending | USD_per_person | 187.3416 | 120.5424 | 113.85 | 123.3365 | 171.2293 | 235.2242 | 279.9396 | 271.1854 | 377.162 | 198.0922 | 242.9511 | 276.125 | 272.1442 | 257.7383 | 231.751 | 132.2456 | 113.2521 | 122.6175 | 151.3006 | 157.7783 | 161.9256 | 164.5834 | 161.929 | 164.4444 | 170.2353 | 174.936 | 178.2359 | 181.8832 | 184.1524 | 186.7835 | 188.1351 | 190.5907 | 191.5065 | 195.7184 | 195.5685 | 197.3855 | 200.0137 | 198.0205 | 199.1316 | 199.3931 | 201.0933 | 200.9128 | 202.2684 | 201.5647 | 201.4315 | 201.3616 | 200.9547 | 200.5114 | 200.1453 | 199.3961 | 198.5434
OIL_Spending_Commercial_2017USDperPerson | oil_commerce_spending | USD_per_person | 12.584 | 12.1546 | 11.7756 | 10.2277 | 10.3944 | 16.2826 | 17.7747 | 16.2449 | 32.0505 | 17.5644 | 26.2436 | 24.7057 | 24.3527 | 23.2492 | 23.3691 | 20.6855 | 19.4149 | 20.7258 | 25.6362 | 26.7986 | 27.5694 | 28.0894 | 27.7026 | 28.2001 | 29.2626 | 30.1419 | 30.7831 | 31.4869 | 31.9545 | 32.4868 | 32.7981 | 33.3033 | 33.5407 | 34.3574 | 34.4099 | 34.809 | 35.3529 | 35.0802 | 35.3569 | 35.4832 | 35.8662 | 35.9142 | 36.2373 | 36.1916 | 36.2479 | 36.3153 | 36.3218 | 36.3212 | 36.3341 | 36.277 | 36.2004
OIL_Spending_Transportation_2017USDperPerson | oil_transport_spending | USD_per_person | 715.9504 | 565.107 | 550.482 | 639.1346 | 844.1688 | 1126.2671 | 1287.9638 | 1414.2938 | 1736.3544 | 1043.1544 | 1293.1615 | 1475.6192 | 1444.4275 | 1443.5407 | 1326.6367 | 709.9204 | 661.5571 | 748.227 | 916.3277 | 948.3442 | 965.8768 | 974.2235 | 951.134 | 958.4268 | 984.4418 | 1003.6855 | 1014.539 | 1027.0653 | 1031.5521 | 1037.855 | 1036.8792 | 1041.8271 | 1038.2162 | 1052.255 | 1042.6711 | 1043.51 | 1048.4493 | 1029.1462 | 1026.0273 | 1018.4799 | 1018.2054 | 1008.3508 | 1006.165 | 993.7173 | 984.1308 | 974.8726 | 964.0154 | 953.0322 | 942.4621 | 930.1483 | 917.4328
OIL_Spending_Residential_2017USDperPerson | oil_resid_spending | USD_per_person | 20.4745 | 18.4454 | 19.3815 | 17.2695 | 19.5632 | 26.243 | 27.4027 | 25.8985 | 39.6917 | 25.0399 | 28.7677 | 32.4446 | 23.9119 | 24.6142 | 22.6966 | 10.318 | 9.9584 | 13.7877 | 16.8447 | 17.3907 | 17.6682 | 17.7758 | 17.3099 | 17.3971 | 17.8218 | 18.121 | 18.2666 | 18.4404 | 18.4682 | 18.5271 | 18.455 | 18.4874 | 18.3669 | 18.5572 | 18.3297 | 18.2851 | 18.311 | 17.9135 | 17.7979 | 17.6053 | 17.5377 | 17.3048 | 17.2032 | 16.926 | 16.6979 | 16.4755 | 16.2264 | 15.9754 | 15.7318 | 15.4595 | 15.1811
NonElectricty_Energy_System_OIL_2017USDperPerson | oil_not_elec | USD_per_person | 936.3505 | 716.2495 | 695.4891 | 789.9683 | 1045.3557 | 1404.0169 | 1613.0808 | 1727.6225 | 2185.2585 | 1283.8509 | 1591.1239 | 1808.8944 | 1764.8363 | 1749.1424 | 1604.4534 | 873.1695 | 804.1825 | 905.358 | 1110.1094 | 1150.3118 | 1173.0399 | 1184.6721 | 1158.0755 | 1168.4683 | 1201.7615 | 1226.8844 | 1241.8245 | 1258.8757 | 1266.1272 | 1275.6524 | 1276.2675 | 1284.2085 | 1281.6303 | 1300.888 | 1290.9792 | 1293.9896 | 1302.127 | 1280.1603 | 1278.3137 | 1270.9614 | 1272.7027 | 1262.4827 | 1261.8739 | 1248.3996 | 1238.5081 | 1229.0251 | 1217.5182 | 1205.8402 | 1194.6734 | 1181.281 | 1167.3577
NG_Spending_Industrial_2017USDperPerson | ng_indus_spending | USD_per_person | 103.1796 | 82.3293 | 65.1931 | 97.6526 | 106.3449 | 148.9266 | 113.5289 | 113.8194 | 141.8271 | 55.0508 | 58.8082 | 55.0067 | 37.3743 | 50.0069 | 56.4273 | 32.0831 | 32.0603 | 37.1683 | 38.336 | 36.7557 | 37.7634 | 36.8718 | 37.0025 | 38.6504 | 40.8514 | 43.6893 | 44.5877 | 44.8944 | 45.8762 | 46.0836 | 46.5134 | 46.3274 | 47.9815 | 48.7225 | 49.2679 | 49.8103 | 50.8041 | 51.1 | 51.2739 | 51.5981 | 52.3999 | 52.2671 | 52.8166 | 53.6195 | 54.6699 | 55.6503 | 56.3681 | 57.3207 | 59.0302 | 60.3728 | 61.5507
NG_Spending_Commercial_2017USDperPerson | ng_commerce_spending | USD_per_person | 51.018 | 48.3543 | 34.9909 | 54.2755 | 57.0893 | 84.3127 | 63.7238 | 66.0303 | 85.0643 | 36.5873 | 36.4312 | 35.8552 | 22.65 | 31.2749 | 34.4068 | 18.6265 | 18.324 | 24.661 | 25.4014 | 24.3221 | 24.9564 | 24.336 | 24.3917 | 25.4465 | 26.863 | 28.6949 | 29.2506 | 29.4179 | 30.0272 | 30.1293 | 30.377 | 30.2229 | 31.2688 | 31.7185 | 32.0406 | 32.3606 | 32.9734 | 33.133 | 33.2136 | 33.3919 | 33.879 | 33.762 | 34.0859 | 34.5732 | 35.2193 | 35.8198 | 36.2507 | 36.8322 | 37.8991 | 38.7293 | 39.453
NG_Spending_Transportation_2017USDperPerson | ng_transport_spending | USD_per_person | 11.6575 | 11.5823 | 7.4628 | 10.2902 | 14.4962 | 17.6226 | 12.4727 | 14.0803 | 14.358 | 6.9576 | 6.7519 | 5.0931 | 3.9657 | 5.3727 | 5.5547 | 4.2506 | 4.0993 | 4.9559 | 5.2649 | 5.1921 | 5.4798 | 5.4896 | 5.6462 | 6.0382 | 6.5278 | 7.1344 | 7.4345 | 7.6374 | 7.9567 | 8.1429 | 8.3679 | 8.4803 | 8.9316 | 9.2177 | 9.4683 | 9.719 | 10.0598 | 10.2638 | 10.4422 | 10.6502 | 10.9577 | 11.0692 | 11.3242 | 11.6348 | 12.0017 | 12.3563 | 12.6546 | 13.0076 | 13.5366 | 13.9867 | 14.4024
NG_Spending_Residential_2017USDperPerson | ng_resid_spending | USD_per_person | 71.3092 | 69.7639 | 52.9411 | 79.5759 | 83.6893 | 123.5983 | 93.8394 | 98.2369 | 127.196 | 55.2236 | 53.9476 | 54.4948 | 33.9435 | 46.932 | 49.8167 | 26.8707 | 27.0788 | 31.1608 | 31.9312 | 30.419 | 31.0554 | 30.1329 | 30.0535 | 31.2009 | 32.7795 | 34.8485 | 35.3566 | 35.3937 | 35.9607 | 35.919 | 36.0515 | 35.7091 | 36.7822 | 37.1488 | 37.3644 | 37.5767 | 38.1267 | 38.1512 | 38.086 | 38.1337 | 38.5334 | 38.2464 | 38.4601 | 38.8566 | 39.4288 | 39.9466 | 40.273 | 40.7645 | 41.7884 | 42.5456 | 43.1816
NonElectricty_Energy_System_NG_2017USDperPerson | ng_not_elec | USD_per_person | 237.1643 | 212.0298 | 160.5879 | 241.7942 | 261.6197 | 374.4602 | 283.5648 | 292.167 | 368.4454 | 153.8193 | 155.9389 | 150.4497 | 97.9335 | 133.5865 | 146.2055 | 81.8309 | 81.5623 | 97.946 | 100.9336 | 96.6888 | 99.2551 | 96.8304 | 97.0939 | 101.3359 | 107.0217 | 114.3671 | 116.6295 | 117.3434 | 119.8208 | 120.2749 | 121.3098 | 120.7397 | 124.9641 | 126.8075 | 128.1412 | 129.4666 | 131.9641 | 132.648 | 133.0157 | 133.774 | 135.7701 | 135.3447 | 136.6868 | 138.6841 | 141.3197 | 143.773 | 145.5464 | 147.9249 | 152.2544 | 155.6343 | 158.5877
NonElectricty_Energy_System_COAL_2017USDperPerson | coal_not_elec | USD_per_person | 0.83279 | 0.86084 | 1.0588 | 1.0901 | 1.1563 | 0.67357 | 1.9694 | 2.2796 | 2.3064 | 3.2035 | 2.8405 | 2.6449 | 2.5529 | 2.1252 | 2.2849 | 1.6411 | 0.60011 | 0.73719 | 0.81748 | 0.75953 | 0.73491 | 0.69622 | 0.67644 | 0.66304 | 0.65724 | 0.65156 | 0.64744 | 0.64479 | 0.63945 | 0.6383 | 0.63313 | 0.6311 | 0.62779 | 0.62195 | 0.61622 | 0.61315 | 0.60888 | 0.60344 | 0.59934 | 0.59289 | 0.58776 | 0.58331 | 0.57777 | 0.57234 | 0.56817 | 0.56522 | 0.55895 | 0.55503 | 0.55009 | 0.54524 | 0.54048
OIL_Spending_Industrial_USDofGDP | oil_indus_spending | USDperUSDofGDP_pct | 0.35693 | 0.23648 | 0.22167 | 0.23651 | 0.32307 | 0.42818 | 0.49728 | 0.46649 | 0.65432 | 0.35564 | 0.43307 | 0.48853 | 0.47355 | 0.44236 | 0.38896 | 0.21327 | 0.17917 | 0.18883 | 0.22559 | 0.22915 | 0.23279 | 0.23501 | 0.22962 | 0.23154 | 0.23796 | 0.24272 | 0.24544 | 0.24854 | 0.24968 | 0.25123 | 0.25101 | 0.25205 | 0.25101 | 0.25422 | 0.25171 | 0.25171 | 0.25268 | 0.24781 | 0.24683 | 0.24477 | 0.24446 | 0.2421 | 0.24157 | 0.23857 | 0.23624 | 0.23398 | 0.23134 | 0.22866 | 0.22607 | 0.22306 | 0.21995
OIL_Spending_Commercial_USDofGDP | oil_commerce_spending | USDperUSDofGDP_pct | 0.023976 | 0.023845 | 0.022927 | 0.019613 | 0.019612 | 0.029639 | 0.031575 | 0.027944 | 0.055603 | 0.031534 | 0.04678 | 0.04371 | 0.042376 | 0.039902 | 0.039222 | 0.033359 | 0.030715 | 0.031918 | 0.038224 | 0.038922 | 0.039636 | 0.04011 | 0.039283 | 0.039706 | 0.040904 | 0.041822 | 0.04239 | 0.043027 | 0.043325 | 0.043697 | 0.043759 | 0.044043 | 0.043963 | 0.044628 | 0.044289 | 0.044389 | 0.044663 | 0.0439 | 0.043825 | 0.043559 | 0.043601 | 0.043277 | 0.043278 | 0.042835 | 0.042512 | 0.042199 | 0.041813 | 0.041419 | 0.04104 | 0.040582 | 0.040103
OIL_Spending_Transportation_USDofGDP | oil_transport_spending | USDperUSDofGDP_pct | 1.3641 | 1.1086 | 1.0718 | 1.2256 | 1.5927 | 2.0501 | 2.2879 | 2.4328 | 3.0123 | 1.8728 | 2.3051 | 2.6107 | 2.5134 | 2.4775 | 2.2266 | 1.1449 | 1.0466 | 1.1523 | 1.3663 | 1.3773 | 1.3886 | 1.3911 | 1.3488 | 1.3495 | 1.3761 | 1.3926 | 1.3971 | 1.4035 | 1.3986 | 1.396 | 1.3834 | 1.3778 | 1.3608 | 1.3668 | 1.342 | 1.3307 | 1.3245 | 1.2879 | 1.2718 | 1.2503 | 1.2378 | 1.2151 | 1.2017 | 1.1761 | 1.1542 | 1.1328 | 1.1098 | 1.0868 | 1.0645 | 1.0405 | 1.0163
OIL_Spending_Residential_USDofGDP | oil_resid_spending | USDperUSDofGDP_pct | 0.039009 | 0.036186 | 0.037736 | 0.033116 | 0.036911 | 0.04777 | 0.048678 | 0.04455 | 0.068859 | 0.044955 | 0.051279 | 0.057401 | 0.041609 | 0.042245 | 0.038093 | 0.01664 | 0.015754 | 0.021233 | 0.025116 | 0.025258 | 0.025401 | 0.025383 | 0.024546 | 0.024495 | 0.024912 | 0.025143 | 0.025154 | 0.025199 | 0.02504 | 0.02492 | 0.024623 | 0.024449 | 0.024074 | 0.024104 | 0.023592 | 0.023318 | 0.023133 | 0.022417 | 0.022061 | 0.021612 | 0.02132 | 0.020852 | 0.020546 | 0.020033 | 0.019583 | 0.019145 | 0.01868 | 0.018218 | 0.017769 | 0.017294 | 0.016818
NonElectricty_Energy_System_OIL_USDperUSDofGDP | oil_not_elec | USDperUSDofGDP_pct | 1.784 | 1.4051 | 1.3541 | 1.5149 | 1.9723 | 2.5557 | 2.8654 | 2.9718 | 3.7911 | 2.305 | 2.8362 | 3.2003 | 3.071 | 3.002 | 2.6928 | 1.4082 | 1.2722 | 1.3942 | 1.6552 | 1.6707 | 1.6864 | 1.6916 | 1.6422 | 1.6452 | 1.6798 | 1.7023 | 1.7101 | 1.7202 | 1.7166 | 1.7158 | 1.7028 | 1.6983 | 1.6799 | 1.6898 | 1.6616 | 1.6501 | 1.645 | 1.602 | 1.5845 | 1.5602 | 1.5472 | 1.5213 | 1.5071 | 1.4776 | 1.4525 | 1.4281 | 1.4016 | 1.3751 | 1.3494 | 1.3215 | 1.2932
NG_Spending_Industrial_USDofGDP | ng_indus_spending | USDperUSDofGDP_pct | 0.19658 | 0.16151 | 0.12693 | 0.18726 | 0.20065 | 0.27109 | 0.20167 | 0.19579 | 0.24605 | 0.098835 | 0.10483 | 0.097319 | 0.065034 | 0.085827 | 0.094705 | 0.05174 | 0.05072 | 0.057239 | 0.05716 | 0.053383 | 0.054291 | 0.05265 | 0.052471 | 0.05442 | 0.057103 | 0.060619 | 0.0614 | 0.061348 | 0.0622 | 0.061985 | 0.062058 | 0.061267 | 0.062891 | 0.063287 | 0.063412 | 0.063519 | 0.064183 | 0.063948 | 0.063555 | 0.063341 | 0.0637 | 0.062982 | 0.063079 | 0.063462 | 0.064117 | 0.064666 | 0.064891 | 0.065366 | 0.066675 | 0.067537 | 0.068186
NG_Spending_Commercial_USDofGDP | ng_commerce_spending | USDperUSDofGDP_pct | 0.097202 | 0.094861 | 0.068128 | 0.10408 | 0.10771 | 0.15347 | 0.1132 | 0.11358 | 0.14757 | 0.065687 | 0.06494 | 0.063436 | 0.039413 | 0.053677 | 0.057747 | 0.030039 | 0.028989 | 0.037978 | 0.037874 | 0.035325 | 0.035879 | 0.03475 | 0.034588 | 0.035829 | 0.037549 | 0.039814 | 0.04028 | 0.040199 | 0.040712 | 0.040526 | 0.040529 | 0.039969 | 0.040985 | 0.0412 | 0.041239 | 0.041267 | 0.041657 | 0.041464 | 0.041169 | 0.040991 | 0.041185 | 0.040683 | 0.040709 | 0.04092 | 0.041305 | 0.041623 | 0.041732 | 0.042002 | 0.042808 | 0.043325 | 0.043706
NG_Spending_Transportation_USDofGDP | ng_transport_spending | USDperUSDofGDP_pct | 0.02221 | 0.022722 | 0.01453 | 0.019733 | 0.027351 | 0.032078 | 0.022156 | 0.024221 | 0.024909 | 0.012491 | 0.012035 | 0.0090107 | 0.0069006 | 0.0092211 | 0.0093227 | 0.0068549 | 0.0064852 | 0.007632 | 0.0078502 | 0.0075409 | 0.0078781 | 0.0078389 | 0.0080066 | 0.0085018 | 0.0091247 | 0.009899 | 0.010238 | 0.010436 | 0.010788 | 0.010953 | 0.011164 | 0.011215 | 0.011707 | 0.011973 | 0.012186 | 0.012394 | 0.012709 | 0.012844 | 0.012943 | 0.013074 | 0.013321 | 0.013338 | 0.013525 | 0.013771 | 0.014076 | 0.014358 | 0.014568 | 0.014833 | 0.01529 | 0.015646 | 0.015955
NG_Spending_Residential_USDofGDP | ng_resid_spending | USDperUSDofGDP_pct | 0.13586 | 0.13686 | 0.10308 | 0.1526 | 0.1579 | 0.22498 | 0.16669 | 0.16899 | 0.22067 | 0.099146 | 0.096163 | 0.096413 | 0.059065 | 0.080549 | 0.08361 | 0.043334 | 0.042839 | 0.047987 | 0.04761 | 0.04418 | 0.044647 | 0.043028 | 0.042617 | 0.043931 | 0.04582 | 0.048352 | 0.048688 | 0.048365 | 0.048756 | 0.048313 | 0.0481 | 0.047225 | 0.048211 | 0.048253 | 0.048091 | 0.047919 | 0.048167 | 0.047744 | 0.047208 | 0.046812 | 0.046843 | 0.046087 | 0.045933 | 0.045989 | 0.046242 | 0.046418 | 0.046362 | 0.046486 | 0.047201 | 0.047594 | 0.047837
NonElectricty_Energy_System_NG_USDperUSDofGDP | ng_not_elec | USDperUSDofGDP_pct | 0.45186 | 0.41596 | 0.31267 | 0.46367 | 0.49361 | 0.68163 | 0.50372 | 0.50258 | 0.6392 | 0.27616 | 0.27797 | 0.26618 | 0.17041 | 0.22927 | 0.24538 | 0.13197 | 0.12903 | 0.15084 | 0.1505 | 0.14043 | 0.1427 | 0.13827 | 0.13768 | 0.14268 | 0.1496 | 0.15868 | 0.1606 | 0.16035 | 0.16246 | 0.16178 | 0.16185 | 0.15968 | 0.16379 | 0.16471 | 0.16493 | 0.1651 | 0.16671 | 0.166 | 0.16487 | 0.16422 | 0.16505 | 0.16309 | 0.16325 | 0.16414 | 0.16574 | 0.16707 | 0.16755 | 0.16869 | 0.17197 | 0.1741 | 0.17568
NonElectricty_Energy_System_COAL_USDperUSDofGDP | coal_not_elec | USDperUSDofGDP_pct | 0.0015867 | 0.0016888 | 0.0020614 | 0.0020903 | 0.0021816 | 0.0012261 | 0.0034984 | 0.0039214 | 0.0040012 | 0.0057513 | 0.0050632 | 0.0046794 | 0.0044423 | 0.0036475 | 0.0038349 | 0.0026466 | 0.00094939 | 0.0011353 | 0.0012189 | 0.0011031 | 0.0010566 | 0.00099416 | 0.00095922 | 0.00093356 | 0.00091869 | 0.00090404 | 0.00089155 | 0.00088111 | 0.00086698 | 0.00085855 | 0.00084473 | 0.00083463 | 0.00082287 | 0.00080786 | 0.00079313 | 0.0007819 | 0.00076921 | 0.00075517 | 0.00074289 | 0.00072782 | 0.00071452 | 0.00070289 | 0.00069003 | 0.0006774 | 0.00066635 | 0.00065679 | 0.00064346 | 0.00063293 | 0.00062133 | 0.00060994 | 0.00059875
PowerPlantOpex_System_2017USDperPerson | all_pp_opex | USD_per_person | 388.9018 | 414.0066 | 311.2242 | 378.746 | 427.8001 | 467.5451 | 354.7871 | 388.2347 | 465.3746 | 349.0466 | 352.3316 | 263.1544 | 268.7838 | 319.6046 | 315.273 | 281.9619 | 268.5986 | 260.5477 | 271.3611 | 256.8887 | 255.3192 | 299.7623 | 332.3877 | 364.367 | 390.5385 | 410.188 | 430.9488 | 446.6779 | 462.2657 | 473.1569 | 484.0076 | 501.3641 | 517.8247 | 532.1138 | 546.2619 | 558.8378 | 571.8791 | 583.5946 | 594.415 | 603.3096 | 612.9234 | 620.6009 | 626.5328 | 633.1576 | 635.7788 | 640.931 | 643.8628 | 647.6792 | 651.1441 | 652.2205 | 654.2159
PowerPlantCapex_System_2017USDperPerson | all_pp_capex | USD_per_person | 204.6591 | 122.2378 | 65.3691 | 39.5355 | 105.0525 | 201.3532 | 198.7994 | 222.5109 | 242.0664 | 166.931 | 267.7653 | 209.8596 | 80.2978 | 85.8344 | 55.8571 | 83.818 | 67.1356 | 42.6517 | 47.2794 | 131.5769 | 2481.6133 | 2278.0676 | 2113.9655 | 1946.7416 | 1762.0297 | 1559.5641 | 1490.3081 | 1438.4551 | 1374.1079 | 1301.0531 | 1233.7459 | 1212.4945 | 1186.6181 | 1174.2739 | 1144.5949 | 1161.0307 | 1166.8238 | 2053.5901 | 2013.1711 | 1930.5118 | 1859.617 | 1840.54 | 1789.225 | 1740.9706 | 1661.0908 | 1618.6843 | 1581.7799 | 1564.6108 | 1547.2911 | 1466.6467 | 0
TandDOpex_System_2017USDperPerson | TandD_opex | USD_per_person | 177.5178 | 180.751 | 190.225 | 191.1748 | 183.691 | 186.8272 | 189.0556 | 199.7081 | 205.9679 | 210.4569 | 218.6873 | 221.9816 | 221.0722 | 223.9022 | 233.6696 | 233.3008 | 230.6225 | 218.9409 | 221.517 | 223.326 | 224.2254 | 221.4331 | 219.7007 | 218.0117 | 216.3644 | 214.7573 | 213.189 | 211.6582 | 210.1635 | 208.7036 | 207.2774 | 206.004 | 204.7579 | 203.5384 | 202.3444 | 201.1754 | 200.0304 | 198.9089 | 197.81 | 196.7332 | 195.6777 | 194.4374 | 193.2237 | 192.0359 | 190.873 | 189.7344 | 188.6192 | 187.5268 | 186.4565 | 185.4077 | 184.3797
TandDCapex_System_2017USDperPerson | TandD_capex | USD_per_person | 113.3759 | 108.7355 | 99.7811 | 79.9653 | 104.7498 | 123.4694 | 113.4303 | 149.0413 | 140.7464 | 153.4182 | 148.4801 | 124.7447 | 151.0177 | 127.2214 | 158.9026 | 138.4124 | 151.7973 | 140.3375 | 138.4911 | 137.8768 | 136.622 | 161.772 | 161.6889 | 161.6087 | 161.5313 | 161.4567 | 162.1818 | 161.3154 | 161.2484 | 171.1726 | 165.5561 | 162.3912 | 161.1896 | 167.8487 | 176.6913 | 184.1917 | 171.3783 | 196.7229 | 177.6425 | 172.7027 | 197.2116 | 161.3293 | 168.3965 | 161.0684 | 161.2075 | 162.1296 | 160.7022 | 160.5864 | 160.4736 | 177.4499 | 175.7599
PowerPlantOpex_System_2017USDofGDP | all_pp_opex | USDperUSDofGDP_pct | 0.74095 | 0.81219 | 0.60596 | 0.72629 | 0.80715 | 0.85107 | 0.63024 | 0.66783 | 0.80735 | 0.62666 | 0.62804 | 0.46558 | 0.46771 | 0.54854 | 0.52914 | 0.45472 | 0.42493 | 0.40124 | 0.40461 | 0.3731 | 0.36706 | 0.42804 | 0.47134 | 0.51303 | 0.5459 | 0.56913 | 0.59344 | 0.61038 | 0.62675 | 0.63642 | 0.64576 | 0.66305 | 0.67873 | 0.69118 | 0.70309 | 0.71264 | 0.72248 | 0.73033 | 0.73678 | 0.74061 | 0.7451 | 0.74783 | 0.74827 | 0.74939 | 0.74564 | 0.74477 | 0.74121 | 0.73859 | 0.73548 | 0.72961 | 0.72474
PowerPlantCapex_System_2017USDofGDP | all_pp_capex | USDperUSDofGDP_pct | 0.38992 | 0.2398 | 0.12728 | 0.075814 | 0.19821 | 0.36652 | 0.35314 | 0.38276 | 0.41995 | 0.2997 | 0.4773 | 0.37129 | 0.13972 | 0.14732 | 0.093748 | 0.13517 | 0.10621 | 0.065683 | 0.070495 | 0.1911 | 3.5677 | 3.2529 | 2.9977 | 2.741 | 2.463 | 2.1639 | 2.0522 | 1.9656 | 1.8631 | 1.75 | 1.6461 | 1.6035 | 1.5553 | 1.5253 | 1.4732 | 1.4806 | 1.4741 | 2.5699 | 2.4954 | 2.3699 | 2.2607 | 2.2179 | 2.1369 | 2.0606 | 1.9481 | 1.8809 | 1.8209 | 1.7842 | 1.7477 | 1.6407 | 0
TandDOpex_System_2017USDofGDP | TandD_opex | USDperUSDofGDP_pct | 0.33821 | 0.35459 | 0.37037 | 0.3666 | 0.34658 | 0.34008 | 0.33583 | 0.34353 | 0.35732 | 0.37784 | 0.38982 | 0.39273 | 0.38468 | 0.38428 | 0.39218 | 0.37624 | 0.36485 | 0.33717 | 0.33029 | 0.32435 | 0.32236 | 0.31619 | 0.31155 | 0.30696 | 0.30244 | 0.29797 | 0.29357 | 0.28923 | 0.28494 | 0.28072 | 0.27655 | 0.27244 | 0.26838 | 0.26438 | 0.26044 | 0.25654 | 0.25271 | 0.24892 | 0.24519 | 0.24151 | 0.23788 | 0.2343 | 0.23077 | 0.22729 | 0.22386 | 0.22047 | 0.21714 | 0.21385 | 0.21061 | 0.20741 | 0.20426
TandDCapex_System_2017USDofGDP | TandD_capex | USDperUSDofGDP_pct | 0.21601 | 0.21332 | 0.19428 | 0.15334 | 0.19764 | 0.22475 | 0.2015 | 0.25638 | 0.24417 | 0.27544 | 0.26467 | 0.2207 | 0.26278 | 0.21835 | 0.26669 | 0.22322 | 0.24015 | 0.21612 | 0.20649 | 0.20025 | 0.19642 | 0.231 | 0.22928 | 0.22755 | 0.22579 | 0.22402 | 0.22333 | 0.22044 | 0.21862 | 0.23024 | 0.22089 | 0.21476 | 0.21128 | 0.21802 | 0.22742 | 0.23489 | 0.21651 | 0.24619 | 0.22019 | 0.21201 | 0.23974 | 0.1944 | 0.20112 | 0.19064 | 0.18906 | 0.1884 | 0.185 | 0.18313 | 0.18126 | 0.19851 | 0.19471

## Model
[22 empty] | 1 | 2 | 3 | 4 | 5 | 6 | 7 | 8 | 9 | 10 | 11 | 12 | 13 | 14 | 15 | 16 | 17 | 18 | 19 | 20 | 21 | 22 | 23 | 24 | 25 | 26 | 27 | 28 | 29 | 30
SEGMENTS | Units | 2000 | 2001 | 2002 | 2003 | 2004 | 2005 | 2006 | 2007 | 2008 | 2009 | 2010 | 2011 | 2012 | 2013 | 2014 | 2015 | 2016 | 2017 | 2018 | 2019 | 2020 | 2021 | 2022 | 2023 | 2024 | 2025 | 2026 | 2027 | 2028 | 2029 | 2030 | 2031 | 2032 | 2033 | 2034 | 2035 | 2036 | 2037 | 2038 | 2039 | 2040 | 2041 | 2042 | 2043 | 2044 | 2045 | 2046 | 2047 | 2048 | 2049 | 2050 | 2051 | 2052 | 2053 | 2054 | 2055 | 2056 | 2057 | 2058 | 2059 | 2060 | 2061 | 2062 | 2063 | 2064 | 2065 | 2066 | 2067 | 2068 | 2069 | 2070 | 2071 | 2072 | 2073 | 2074 | 2075 | 2076 | 2077 | 2078 | 2079
Coal Upstream (Mining)
Coal Midstream (Transport)
| Annual Retirments (MW) | 2 2021: 0; 3 2022: 0; 4 2023: 0; 5 2024: 729.9; 6 2025: 729.9; 7 2026: 0; 8 2027: 0; 9 2028: 0; 10 2029: 0; 11 2030: 0; 12 2031: 0; 13 2032: 642.2; 14 2033: 0; 15 2034: 0; 16 2035: 0; 17 2036: 0; 18 2037: 0; 19 2038: 0; 20 2039: 0; 21 2040: 0; 22 2041: 0; 23 2042: 0; 24 2043: 0; 25 2044: 0; 26 2045: 0; 27 2046: 0; 28 2047: 0; 29 2048: 0; 30 2049: 0; 30 2050: 0
Coal Downstream (PowerGen) | Total Available Capacity (MW) | 2 2021: 2102; 3 2022: 2102; 4 2023: 2102; 5 2024: 1372.1; 6 2025: 1091.8333; 7 2026: 1751.6667; 8 2027: 1751.6667; 9 2028: 1751.6667; 10 2029: 1751.6667; 11 2030: 1751.6667; 12 2031: 1751.6667; 13 2032: 1109.4667; 14 2033: 1261.2; 15 2034: 1261.2; 16 2035: 1261.2; 17 2036: 1261.2; 18 2037: 1261.2; 19 2038: 1261.2; 20 2039: 1261.2; 21 2040: 1261.2; 22 2041: 1261.2; 23 2042: 1261.2; 24 2043: 1261.2; 25 2044: 1261.2; 26 2045: 1261.2; 27 2046: 1261.2; 28 2047: 1261.2; 29 2048: 1261.2; 30 2049: 1261.2; 30 2050: 1261.2
(historical pre-2020; user desired post-2020) Operating Capacity | MW | 2104 | 2104 | 2104 | 2104 | 2104 | 2102 | 2102 | 2102 | 2102 | 2102 | 2102 | 2102 | 2102 | 2102 | 2102 | 2102 | 2102 | 2102 | 2102 | 2102 | 2102 | 2031.9333 | 1961.8667 | 1891.8 | 1821.7333 | 1751.6667 | 1681.6 | 1611.5333 | 1541.4667 | 1471.4 | 1401.3333 | 1331.2667 | 1261.2 | 1191.1333 | 1121.0667 | 1051 | 980.9333 | 910.8667 | 840.8 | 770.7333 | 700.6667 | 630.6 | 560.5333 | 490.4667 | 420.4 | 350.3333 | 280.2667 | 210.2 | 140.1333 | 70.0667 | 0
Generation | TWh | 13.2473 | 13.5274 | 12.4405 | 15.3946 | 13.965 | 13.9609 | 8.7435 | 12.9084 | 12.806 | 10.6747 | 12.6534 | 8.5621 | 6.3973 | 10.4994 | 9.9125 | 7.4293 | 6.4999 | 7.2176 | 6.8593 | 6.8593 | 6.8593 | 6.6306 | 6.402 | 6.1733 | 5.9447 | 5.716 | 5.4874 | 5.2588 | 5.0301 | 4.8015 | 4.5728 | 4.3442 | 4.1156 | 3.8869 | 3.6583 | 3.4296 | 3.201 | 2.9723 | 2.7437 | 2.5151 | 2.2864 | 2.0578 | 1.8291 | 1.6005 | 1.3719 | 1.1432 | 0.91457 | 0.68593 | 0.45728 | 0.22864 | 0
FOM&VOM | $billion | 0.088726 | 0.089681 | 0.085331 | 0.096642 | 0.092517 | 0.095159 | 0.077912 | 0.097913 | 0.10122 | 0.093207 | 0.10414 | 0.086734 | 0.076977 | 0.097849 | 0.09815 | 0.08689 | 0.08114 | 0.087965 | 0.087044 | 0.088645 | 0.090276 | 0.088872 | 0.087386 | 0.085815 | 0.084157 | 0.10726 | 0.11761 | 0.07863 | 0.076595 | 0.074458 | 0.072217 | 0.069868 | 0.067408 | 0.074327 | 0.062143 | 0.059331 | 0.056394 | 0.053329 | 0.050132 | 0.0468 | 0.043328 | 0.039713 | 0.035949 | 0.032034 | 0.027963 | 0.023731 | 0.019334 | 0.014767 | 0.010026 | 0.0051052 | 0
Fuel Costs | $billion | 0.23682 | 0.24183 | 0.2224 | 0.27521 | 0.24965 | 0.24958 | 0.15631 | 0.23076 | 0.26773 | 0.23827 | 0.2901 | 0.20668 | 0.15378 | 0.24814 | 0.23728 | 0.16658 | 0.13852 | 0.15017 | 0.14271 | 0.14271 | 0.16624 | 0.16507 | 0.16248 | 0.16115 | 0.15844 | 0.15319 | 0.15085 | 0.14812 | 0.14482 | 0.14162 | 0.13833 | 0.13447 | 0.12695 | 0.12315 | 0.11897 | 0.11479 | 0.11011 | 0.10527 | 0.099877 | 0.094298 | 0.087933 | 0.081292 | 0.074186 | 0.066597 | 0.058604 | 0.050102 | 0.041153 | 0.03167 | 0.021672 | 0.011148 | 0
Capacity remaining from 2020 existing coal fleet | MW | 1 2020: 2102; 2 2021: 2102; 3 2022: 2102; 4 2023: 2102; 5 2024: 1372.1; 6 2025: 642.2; 7 2026: 642.2; 8 2027: 642.2; 9 2028: 642.2; 10 2029: 642.2; 11 2030: 642.2; 12 2031: 642.2; 13 2032: 0; 14 2033: 0; 15 2034: 0; 16 2035: 0; 17 2036: 0; 18 2037: 0; 19 2038: 0; 20 2039: 0; 21 2040: 0; 22 2041: 0; 23 2042: 0; 24 2043: 0; 25 2044: 0; 26 2045: 0; 27 2046: 0; 28 2047: 0; 29 2048: 0; 30 2049: 0; 30 2050: 0
Cumulative added capacity since 2020 | MW | 1 2020: 0; 2 2021: 0; 3 2022: 0; 4 2023: 0; 5 2024: 449.6333; 6 2025: 1109.4667; 7 2026: 1109.4667; 8 2027: 1109.4667; 9 2028: 1109.4667; 10 2029: 1109.4667; 11 2030: 1109.4667; 12 2031: 1109.4667; 13 2032: 1261.2; 14 2033: 1261.2; 15 2034: 1261.2; 16 2035: 1261.2; 17 2036: 1261.2; 18 2037: 1261.2; 19 2038: 1261.2; 20 2039: 1261.2; 21 2040: 1261.2; 22 2041: 1261.2; 23 2042: 1261.2; 24 2043: 1261.2; 25 2044: 1261.2; 26 2045: 1261.2; 27 2046: 1261.2; 28 2047: 1261.2; 29 2048: 1261.2; 30 2049: 1261.2; 30 2050: 1261.2
Implied Heat Rate of the total power plant fleet | MMBTU/MWh | 10.1 | 10.1 | 10.1 | 10.1 | 10.1 | 10.1 | 10.1 | 10.1 | 10.1 | 10.1 | 10.1 | 10.1 | 10.1 | 10.1 | 10.1 | 10.1 | 10.1 | 10.1 | 10.1 | 10.1 | 10.1 | 10.1 | 10.1 | 10.1 | 9.9593 | 9.7183 | 9.7183 | 9.7183 | 9.7183 | 9.7183 | 9.7183 | 9.7183 | 9.4615 | 9.4615 | 9.4615 | 9.4615 | 9.4615 | 9.4615 | 9.4615 | 9.4615 | 9.4615 | 9.4615 | 9.4615 | 9.4615 | 9.4615 | 9.4615 | 9.4615 | 9.4615 | 9.4615 | 9.4615 | 9.4615
Capacity Installed * Heat Rate | MMBTU/hr | 2 2021: 0; 3 2022: 0; 4 2023: 0; 5 2024: 4285.0057; 6 2025: 6251.9208; 7 2026: 0; 8 2027: 0; 9 2028: 0; 10 2029: 0; 11 2030: 0; 12 2031: 0; 13 2032: 1395.9467; 14 2033: 0; 15 2034: 0; 16 2035: 0; 17 2036: 0; 18 2037: 0; 19 2038: 0; 20 2039: 0; 21 2040: 0; 22 2041: 0; 23 2042: 0; 24 2043: 0; 25 2044: 0; 26 2045: 0; 27 2046: 0; 28 2047: 0; 29 2048: 0; 30 2049: 0; 30 2050: 0
Energy Revenues | $billion | 0.88673 | 0.92748 | 0.77116 | 1.16 | 1.1056 | 1.3382 | 0.75402 | 1.1314 | 1.299 | 0.75603 | 0.92659 | 0.60399 | 0.39022 | 0.71096 | 0.72028 | 0.44477 | 0.41645 | 0.45139 | 0.44036 | 0.44647 | 0.4657 | 0.45359 | 0.44199 | 0.43316 | 0.42504 | 0.42022 | 0.40993 | 0.40057 | 0.38988 | 0.37901 | 0.36763 | 0.35622 | 0.34278 | 0.32865 | 0.31404 | 0.29935 | 0.28518 | 0.27002 | 0.25485 | 0.23883 | 0.22155 | 0.20329 | 0.18415 | 0.16432 | 0.14377 | 0.1223 | 0.099669 | 0.076395 | 0.052766 | 0.027086 | 0
Capacity Revenues | $billion | 0 | 0 | 0 | 0 | 0 | 0 | 0 | 0.076441 | 0.077694 | 0.089915 | 0.062779 | 0.06491 | 0.062529 | 0.054068 | 0.060022 | 0.064409 | 0.053066 | 0.056792 | 0.055435 | 0.056907 | 0.057696 | 0.056196 | 0.054759 | 0.053664 | 0.052659 | 0.052062 | 0.050786 | 0.049627 | 0.048303 | 0.046956 | 0.045546 | 0.044133 | 0.042467 | 0.040716 | 0.038906 | 0.037086 | 0.035331 | 0.033453 | 0.031573 | 0.029589 | 0.027448 | 0.025186 | 0.022814 | 0.020358 | 0.017811 | 0.015152 | 0.012348 | 0.0094646 | 0.0065372 | 0.0033557 | 0
New capacity | MW | 0 | 0 | 0 | 0 | 0 | 0 | 0 | 0 | 0 | 0 | 0 | 0 | 0 | 0 | 0 | 0 | 0 | 0 | 0 | 0 | 0 | 0 | 0 | 0 | 449.6333 | 659.8333 | 0 | 0 | 0 | 0 | 0 | 0 | 151.7333 | 0 | 0 | 0 | 0 | 0 | 0 | 0 | 0 | 0 | 0 | 0 | 0 | 0 | 0 | 0 | 0 | 0 | 0
GAP due to annual new cap limit | TWh | 2 2021: 0; 3 2022: 0; 4 2023: 0; 5 2024: 0; 6 2025: 0; 7 2026: 0; 8 2027: 0; 9 2028: 0; 10 2029: 0; 11 2030: 0; 12 2031: 0; 13 2032: 0; 14 2033: 0; 15 2034: 0; 16 2035: 0; 17 2036: 0; 18 2037: 0; 19 2038: 0; 20 2039: 0; 21 2040: 0; 22 2041: 0; 23 2042: 0; 24 2043: 0; 25 2044: 0; 26 2045: 0; 27 2046: 0; 28 2047: 0; 29 2048: 0; 30 2049: 0; 30 2050: 0
CAPEX | $billion | 0 | 0 | 0 | 0 | 0 | 0 | 0 | 0 | 0 | 0 | 0 | 0 | 0 | 0 | 0 | 0 | 0 | 0 | 0.311 | 0.78235 | 1.0108 | 1.0268 | 1.0428 | 1.0591 | 0.63967 | 0 | 0.15127 | 0.15344 | 0.15573 | 0.15798 | 0.16011 | 0.16232 | 0 | 0 | 0 | 0 | 0 | 0 | 0 | 0 | 0 | 0 | 0 | 0 | 0 | 0 | 0 | 0 | 0 | 0 | 0
0
0
|  | 0 | 0
|  | 0 | 0 | 0
|  | 0 | 0 | 0 | 0
|  | 0 | 0 | 0 | 0 | 0
|  | 0 | 0 | 0 | 0 | 0 | 0
|  |  | 0 | 0 | 0 | 0 | 0 | 0
|  |  |  | 0 | 0 | 0 | 0 | 0 | 0
[5 empty] | 0 | 0 | 0 | 0 | 0 | 0
[6 empty] | 0 | 0 | 0 | 0 | 0 | 0
[7 empty] | 0 | 0 | 0 | 0 | 0 | 0
[8 empty] | 0 | 0 | 0 | 0 | 0 | 0
[9 empty] | 0 | 0 | 0 | 0 | 0 | 0
[10 empty] | 0 | 0 | 0 | 0 | 0 | 0
[11 empty] | 0 | 0 | 0 | 0 | 0 | 0
[12 empty] | 0 | 0 | 0 | 0 | 0 | 0
[13 empty] | 0 | 0 | 0 | 0 | 0 | 0
[14 empty] | 0 | 0 | 0 | 0 | 0 | 0
[15 empty] | 0 | 0 | 0 | 0 | 0 | 0
[16 empty] | 0 | 0 | 0 | 0 | 0 | 0
[17 empty] | 0 | 0 | 0 | 0 | 0 | 0
[18 empty] | 0 | 0 | 0 | 0 | 0 | 0
[19 empty] | 0 | 0 | 0 | 0 | 0 | 0
[20 empty] | 0.311 | 0.31706 | 0.40963 | 0.41611 | 0.42261 | 0.42921
[21 empty] | 0.46529 | 0.60113 | 0.61064 | 0.62018 | 0.62986 | 0.63967
[22 empty] | 0 | 0 | 0 | 0 | 0 | 0
[23 empty] | 0 | 0 | 0 | 0 | 0 | 0
[24 empty] | 0 | 0 | 0 | 0 | 0 | 0
[25 empty] | 0 | 0 | 0 | 0 | 0 | 0
[26 empty] | 0 | 0 | 0 | 0 | 0 | 0
[27 empty] | 0 | 0 | 0 | 0 | 0 | 0
[28 empty] | 0.15127 | 0.15344 | 0.15573 | 0.15798 | 0.16011 | 0.16232
[29 empty] | 0 | 0 | 0 | 0 | 0 | 0
[30 empty] | 0 | 0 | 0 | 0 | 0 | 0
[31 empty] | 0 | 0 | 0 | 0 | 0 | 0
[32 empty] | 0 | 0 | 0 | 0 | 0 | 0
[33 empty] | 0 | 0 | 0 | 0 | 0 | 0
[34 empty] | 0 | 0 | 0 | 0 | 0 | 0
[35 empty] | 0 | 0 | 0 | 0 | 0 | 0
[36 empty] | 0 | 0 | 0 | 0 | 0 | 0
[37 empty] | 0 | 0 | 0 | 0 | 0 | 0
[38 empty] | 0 | 0 | 0 | 0 | 0 | 0
[39 empty] | 0 | 0 | 0 | 0 | 0 | 0
[40 empty] | 0 | 0 | 0 | 0 | 0 | 0
[41 empty] | 0 | 0 | 0 | 0 | 0 | 0
[42 empty] | 0 | 0 | 0 | 0 | 0 | 0
[43 empty] | 0 | 0 | 0 | 0 | 0 | 0
[44 empty] | 0 | 0 | 0 | 0 | 0 | 0
[45 empty] | 0 | 0 | 0 | 0 | 0 | 0
[46 empty] | 0 | 0 | 0 | 0 | 0 | 0
[47 empty] | 0 | 0 | 0 | 0 | 0 | 0
Debt | $billion | 0 | 0 | 0 | 0 | 0 | 0 | 0 | 0 | 0 | 0 | 0 | 0 | 0 | 0 | 0 | 0 | 0 | 0 | 0.1244 | 0.31294 | 0.4043 | 0.4107 | 0.41712 | 0.42363 | 0.25587 | 0 | 0.060508 | 0.061375 | 0.062291 | 0.063193 | 0.064043 | 0.064928 | 0 | 0 | 0 | 0 | 0 | 0 | 0 | 0 | 0 | 0 | 0 | 0 | 0 | 0 | 0 | 0 | 0 | 0 | 0
Equity | $billion | 0 | 0 | 0 | 0 | 0 | 0 | 0 | 0 | 0 | 0 | 0 | 0 | 0 | 0 | 0 | 0 | 0 | 0 | 0.1866 | 0.46941 | 0.60646 | 0.61605 | 0.62568 | 0.63544 | 0.3838 | 0 | 0.090762 | 0.092063 | 0.093436 | 0.094789 | 0.096065 | 0.097393 | 0 | 0 | 0 | 0 | 0 | 0 | 0 | 0 | 0 | 0 | 0 | 0 | 0 | 0 | 0 | 0 | 0 | 0 | 0
Principal | $billion | 0 | 0 | 0 | 0 | 0 | 0 | 0 | 0 | 0 | 0 | 0 | 0 | 0 | 0 | 0 | 0 | 0 | 0 | 0 | 0 | 0 | 0 | 0 | 0 | -0.04355 | -0.11299 | -0.11836 | -0.12398 | -0.12987 | -0.13604 | -0.1425 | -0.14927 | -0.17413 | -0.1824 | -0.19106 | -0.20014 | -0.20964 | -0.2196 | -0.23003 | -0.1536 | -0.02576 | -0.026984 | -0.028265 | -0.029608 | -0.031014 | -0.032488 | -0.034031 | 0 | 0 | 0 | 0 | 0 | 0 | 0 | 0 | 0 | 0 | 0 | 0 | 0 | 0 | 0 | 0 | 0 | 0
|  | 0 | 0 | 0 | 0 | 0 | 0 | 0 | 0 | 0 | 0 | 0 | 0 | 0 | 0 | 0
|  |  | 0 | 0 | 0 | 0 | 0 | 0 | 0 | 0 | 0 | 0 | 0 | 0 | 0 | 0 | 0
|  |  |  | 0 | 0 | 0 | 0 | 0 | 0 | 0 | 0 | 0 | 0 | 0 | 0 | 0 | 0 | 0
[5 empty] | 0 | 0 | 0 | 0 | 0 | 0 | 0 | 0 | 0 | 0 | 0 | 0 | 0 | 0 | 0
[6 empty] | 0 | 0 | 0 | 0 | 0 | 0 | 0 | 0 | 0 | 0 | 0 | 0 | 0 | 0 | 0
[7 empty] | 0 | 0 | 0 | 0 | 0 | 0 | 0 | 0 | 0 | 0 | 0 | 0 | 0 | 0 | 0
[8 empty] | 0 | 0 | 0 | 0 | 0 | 0 | 0 | 0 | 0 | 0 | 0 | 0 | 0 | 0 | 0
[9 empty] | 0 | 0 | 0 | 0 | 0 | 0 | 0 | 0 | 0 | 0 | 0 | 0 | 0 | 0 | 0
[10 empty] | 0 | 0 | 0 | 0 | 0 | 0 | 0 | 0 | 0 | 0 | 0 | 0 | 0 | 0 | 0
[11 empty] | 0 | 0 | 0 | 0 | 0 | 0 | 0 | 0 | 0 | 0 | 0 | 0 | 0 | 0 | 0
[12 empty] | 0 | 0 | 0 | 0 | 0 | 0 | 0 | 0 | 0 | 0 | 0 | 0 | 0 | 0 | 0
[13 empty] | 0 | 0 | 0 | 0 | 0 | 0 | 0 | 0 | 0 | 0 | 0 | 0 | 0 | 0 | 0
[14 empty] | 0 | 0 | 0 | 0 | 0 | 0 | 0 | 0 | 0 | 0 | 0 | 0 | 0 | 0 | 0
[15 empty] | 0 | 0 | 0 | 0 | 0 | 0 | 0 | 0 | 0 | 0 | 0 | 0 | 0 | 0 | 0
[16 empty] | 0 | 0 | 0 | 0 | 0 | 0 | 0 | 0 | 0 | 0 | 0 | 0 | 0 | 0 | 0
[17 empty] | 0 | 0 | 0 | 0 | 0 | 0 | 0 | 0 | 0 | 0 | 0 | 0 | 0 | 0 | 0
[18 empty] | 0 | 0 | 0 | 0 | 0 | 0 | 0 | 0 | 0 | 0 | 0 | 0 | 0 | 0 | 0
[19 empty] | 0 | 0 | 0 | 0 | 0 | 0 | 0 | 0 | 0 | 0 | 0 | 0 | 0 | 0 | 0
[20 empty] | 0 | 0 | 0 | 0 | 0 | 0 | 0 | 0 | 0 | 0 | 0 | 0 | 0 | 0 | 0
[21 empty] | 0 | 0 | 0 | 0 | 0 | 0 | 0 | 0 | 0 | 0 | 0 | 0 | 0 | 0 | 0
[22 empty] | 0 | 0 | 0 | 0 | 0 | 0 | 0 | 0 | 0 | 0 | 0 | 0 | 0 | 0 | 0
[23 empty] | 0 | 0 | 0 | 0 | 0 | 0 | 0 | 0 | 0 | 0 | 0 | 0 | 0 | 0 | 0
[24 empty] | 0 | 0 | 0 | 0 | 0 | 0 | 0 | 0 | 0 | 0 | 0 | 0 | 0 | 0 | 0
[25 empty] | 0 | 0 | 0 | 0 | 0 | 0 | 0 | 0 | 0 | 0 | 0 | 0 | 0 | 0 | 0
[26 empty] | -0.04355 | -0.045618 | -0.047785 | -0.050055 | -0.052433 | -0.054923 | -0.057532 | -0.060265 | -0.063127 | -0.066126 | -0.069267 | -0.072557 | -0.076003 | -0.079614 | -0.083395
[27 empty] | -0.067371 | -0.070571 | -0.073923 | -0.077434 | -0.081113 | -0.084965 | -0.089001 | -0.093229 | -0.097657 | -0.1023 | -0.10715 | -0.11224 | -0.11758 | -0.12316 | -0.12901
[28 empty] | 0 | 0 | 0 | 0 | 0 | 0 | 0 | 0 | 0 | 0 | 0 | 0 | 0 | 0 | 0
[29 empty] | 0 | 0 | 0 | 0 | 0 | 0 | 0 | 0 | 0 | 0 | 0 | 0 | 0 | 0 | 0
[30 empty] | 0 | 0 | 0 | 0 | 0 | 0 | 0 | 0 | 0 | 0 | 0 | 0 | 0 | 0 | 0
[31 empty] | 0 | 0 | 0 | 0 | 0 | 0 | 0 | 0 | 0 | 0 | 0 | 0 | 0 | 0 | 0
[32 empty] | 0 | 0 | 0 | 0 | 0 | 0 | 0 | 0 | 0 | 0 | 0 | 0 | 0 | 0 | 0
[33 empty] | 0 | 0 | 0 | 0 | 0 | 0 | 0 | 0 | 0 | 0 | 0 | 0 | 0 | 0 | 0
[34 empty] | -0.017771 | -0.018615 | -0.019499 | -0.020426 | -0.021396 | -0.022412 | -0.023477 | -0.024592 | -0.02576 | -0.026984 | -0.028265 | -0.029608 | -0.031014 | -0.032488 | -0.034031
[35 empty] | 0 | 0 | 0 | 0 | 0 | 0 | 0 | 0 | 0 | 0 | 0 | 0 | 0 | 0 | 0
[36 empty] | 0 | 0 | 0 | 0 | 0 | 0 | 0 | 0 | 0 | 0 | 0 | 0 | 0 | 0 | 0
[37 empty] | 0 | 0 | 0 | 0 | 0 | 0 | 0 | 0 | 0 | 0 | 0 | 0 | 0 | 0 | 0
[38 empty] | 0 | 0 | 0 | 0 | 0 | 0 | 0 | 0 | 0 | 0 | 0 | 0 | 0 | 0 | 0
[39 empty] | 0 | 0 | 0 | 0 | 0 | 0 | 0 | 0 | 0 | 0 | 0 | 0 | 0 | 0 | 0
[40 empty] | 0 | 0 | 0 | 0 | 0 | 0 | 0 | 0 | 0 | 0 | 0 | 0 | 0 | 0 | 0
[41 empty] | 0 | 0 | 0 | 0 | 0 | 0 | 0 | 0 | 0 | 0 | 0 | 0 | 0 | 0 | 0
[42 empty] | 0 | 0 | 0 | 0 | 0 | 0 | 0 | 0 | 0 | 0 | 0 | 0 | 0 | 0 | 0
[43 empty] | 0 | 0 | 0 | 0 | 0 | 0 | 0 | 0 | 0 | 0 | 0 | 0 | 0 | 0 | 0
[44 empty] | 0 | 0 | 0 | 0 | 0 | 0 | 0 | 0 | 0 | 0 | 0 | 0 | 0 | 0 | 0
[45 empty] | 0 | 0 | 0 | 0 | 0 | 0 | 0 | 0 | 0 | 0 | 0 | 0 | 0 | 0 | 0
[46 empty] | 0 | 0 | 0 | 0 | 0 | 0 | 0 | 0 | 0 | 0 | 0 | 0 | 0 | 0 | 0
[47 empty] | 0 | 0 | 0 | 0 | 0 | 0 | 0 | 0 | 0 | 0 | 0 | 0 | 0 | 0 | 0
[48 empty] | 0 | 0 | 0 | 0 | 0 | 0 | 0 | 0 | 0 | 0 | 0 | 0 | 0 | 0 | 0
[49 empty] | 0 | 0 | 0 | 0 | 0 | 0 | 0 | 0 | 0 | 0 | 0 | 0 | 0 | 0 | 0
[50 empty] | 0 | 0 | 0 | 0 | 0 | 0 | 0 | 0 | 0 | 0 | 0 | 0 | 0 | 0 | 0
[51 empty] | 0 | 0 | 0 | 0 | 0 | 0 | 0 | 0 | 0 | 0 | 0 | 0 | 0 | 0 | 0
[52 empty] | 0 | 0 | 0 | 0 | 0 | 0 | 0 | 0 | 0 | 0 | 0 | 0 | 0 | 0 | 0
[53 empty] | 0 | 0 | 0 | 0 | 0 | 0 | 0 | 0 | 0 | 0 | 0 | 0 | 0 | 0 | 0
Interest | $billion | 0 | 0 | 0 | 0 | 0 | 0 | 0 | 0 | 0 | 0 | 0 | 0 | 0 | 0 | 0 | 0 | 0 | 0 | 0 | 0 | 0 | 0 | 0 | 0 | -0.043807 | -0.10951 | -0.10414 | -0.098518 | -0.092629 | -0.08646 | -0.079999 | -0.07323 | -0.084016 | -0.075745 | -0.067081 | -0.058006 | -0.048499 | -0.038541 | -0.02811 | -0.017183 | -0.0098871 | -0.0086635 | -0.0073818 | -0.0060392 | -0.0046328 | -0.0031596 | -0.0016165 | 0 | 0 | 0 | 0 | 0 | 0 | 0 | 0 | 0 | 0 | 0 | 0 | 0 | 0 | 0 | 0 | 0 | 0
|  | 0 | 0 | 0 | 0 | 0 | 0 | 0 | 0 | 0 | 0 | 0 | 0 | 0 | 0 | 0
|  |  | 0 | 0 | 0 | 0 | 0 | 0 | 0 | 0 | 0 | 0 | 0 | 0 | 0 | 0 | 0
|  |  |  | 0 | 0 | 0 | 0 | 0 | 0 | 0 | 0 | 0 | 0 | 0 | 0 | 0 | 0 | 0
[5 empty] | 0 | 0 | 0 | 0 | 0 | 0 | 0 | 0 | 0 | 0 | 0 | 0 | 0 | 0 | 0
[6 empty] | 0 | 0 | 0 | 0 | 0 | 0 | 0 | 0 | 0 | 0 | 0 | 0 | 0 | 0 | 0
[7 empty] | 0 | 0 | 0 | 0 | 0 | 0 | 0 | 0 | 0 | 0 | 0 | 0 | 0 | 0 | 0
[8 empty] | 0 | 0 | 0 | 0 | 0 | 0 | 0 | 0 | 0 | 0 | 0 | 0 | 0 | 0 | 0
[9 empty] | 0 | 0 | 0 | 0 | 0 | 0 | 0 | 0 | 0 | 0 | 0 | 0 | 0 | 0 | 0
[10 empty] | 0 | 0 | 0 | 0 | 0 | 0 | 0 | 0 | 0 | 0 | 0 | 0 | 0 | 0 | 0
[11 empty] | 0 | 0 | 0 | 0 | 0 | 0 | 0 | 0 | 0 | 0 | 0 | 0 | 0 | 0 | 0
[12 empty] | 0 | 0 | 0 | 0 | 0 | 0 | 0 | 0 | 0 | 0 | 0 | 0 | 0 | 0 | 0
[13 empty] | 0 | 0 | 0 | 0 | 0 | 0 | 0 | 0 | 0 | 0 | 0 | 0 | 0 | 0 | 0
[14 empty] | 0 | 0 | 0 | 0 | 0 | 0 | 0 | 0 | 0 | 0 | 0 | 0 | 0 | 0 | 0
[15 empty] | 0 | 0 | 0 | 0 | 0 | 0 | 0 | 0 | 0 | 0 | 0 | 0 | 0 | 0 | 0
[16 empty] | 0 | 0 | 0 | 0 | 0 | 0 | 0 | 0 | 0 | 0 | 0 | 0 | 0 | 0 | 0
[17 empty] | 0 | 0 | 0 | 0 | 0 | 0 | 0 | 0 | 0 | 0 | 0 | 0 | 0 | 0 | 0
[18 empty] | 0 | 0 | 0 | 0 | 0 | 0 | 0 | 0 | 0 | 0 | 0 | 0 | 0 | 0 | 0
[19 empty] | 0 | 0 | 0 | 0 | 0 | 0 | 0 | 0 | 0 | 0 | 0 | 0 | 0 | 0 | 0
[20 empty] | 0 | 0 | 0 | 0 | 0 | 0 | 0 | 0 | 0 | 0 | 0 | 0 | 0 | 0 | 0
[21 empty] | 0 | 0 | 0 | 0 | 0 | 0 | 0 | 0 | 0 | 0 | 0 | 0 | 0 | 0 | 0
[22 empty] | 0 | 0 | 0 | 0 | 0 | 0 | 0 | 0 | 0 | 0 | 0 | 0 | 0 | 0 | 0
[23 empty] | 0 | 0 | 0 | 0 | 0 | 0 | 0 | 0 | 0 | 0 | 0 | 0 | 0 | 0 | 0
[24 empty] | 0 | 0 | 0 | 0 | 0 | 0 | 0 | 0 | 0 | 0 | 0 | 0 | 0 | 0 | 0
[25 empty] | 0 | 0 | 0 | 0 | 0 | 0 | 0 | 0 | 0 | 0 | 0 | 0 | 0 | 0 | 0
[26 empty] | -0.043807 | -0.041738 | -0.039571 | -0.037302 | -0.034924 | -0.032433 | -0.029825 | -0.027092 | -0.024229 | -0.021231 | -0.01809 | -0.0148 | -0.011353 | -0.0077429 | -0.0039613
[27 empty] | -0.067769 | -0.064569 | -0.061216 | -0.057705 | -0.054027 | -0.050174 | -0.046138 | -0.041911 | -0.037482 | -0.032844 | -0.027985 | -0.022895 | -0.017563 | -0.011978 | -0.006128
[28 empty] | 0 | 0 | 0 | 0 | 0 | 0 | 0 | 0 | 0 | 0 | 0 | 0 | 0 | 0 | 0
[29 empty] | 0 | 0 | 0 | 0 | 0 | 0 | 0 | 0 | 0 | 0 | 0 | 0 | 0 | 0 | 0
[30 empty] | 0 | 0 | 0 | 0 | 0 | 0 | 0 | 0 | 0 | 0 | 0 | 0 | 0 | 0 | 0
[31 empty] | 0 | 0 | 0 | 0 | 0 | 0 | 0 | 0 | 0 | 0 | 0 | 0 | 0 | 0 | 0
[32 empty] | 0 | 0 | 0 | 0 | 0 | 0 | 0 | 0 | 0 | 0 | 0 | 0 | 0 | 0 | 0
[33 empty] | 0 | 0 | 0 | 0 | 0 | 0 | 0 | 0 | 0 | 0 | 0 | 0 | 0 | 0 | 0
[34 empty] | -0.017876 | -0.017032 | -0.016148 | -0.015221 | -0.014251 | -0.013235 | -0.01217 | -0.011055 | -0.0098871 | -0.0086635 | -0.0073818 | -0.0060392 | -0.0046328 | -0.0031596 | -0.0016165
[35 empty] | 0 | 0 | 0 | 0 | 0 | 0 | 0 | 0 | 0 | 0 | 0 | 0 | 0 | 0 | 0
[36 empty] | 0 | 0 | 0 | 0 | 0 | 0 | 0 | 0 | 0 | 0 | 0 | 0 | 0 | 0 | 0
[37 empty] | 0 | 0 | 0 | 0 | 0 | 0 | 0 | 0 | 0 | 0 | 0 | 0 | 0 | 0 | 0
[38 empty] | 0 | 0 | 0 | 0 | 0 | 0 | 0 | 0 | 0 | 0 | 0 | 0 | 0 | 0 | 0
[39 empty] | 0 | 0 | 0 | 0 | 0 | 0 | 0 | 0 | 0 | 0 | 0 | 0 | 0 | 0 | 0
[40 empty] | 0 | 0 | 0 | 0 | 0 | 0 | 0 | 0 | 0 | 0 | 0 | 0 | 0 | 0 | 0
[41 empty] | 0 | 0 | 0 | 0 | 0 | 0 | 0 | 0 | 0 | 0 | 0 | 0 | 0 | 0 | 0
[42 empty] | 0 | 0 | 0 | 0 | 0 | 0 | 0 | 0 | 0 | 0 | 0 | 0 | 0 | 0 | 0
[43 empty] | 0 | 0 | 0 | 0 | 0 | 0 | 0 | 0 | 0 | 0 | 0 | 0 | 0 | 0 | 0
[44 empty] | 0 | 0 | 0 | 0 | 0 | 0 | 0 | 0 | 0 | 0 | 0 | 0 | 0 | 0 | 0
[45 empty] | 0 | 0 | 0 | 0 | 0 | 0 | 0 | 0 | 0 | 0 | 0 | 0 | 0 | 0 | 0
[46 empty] | 0 | 0 | 0 | 0 | 0 | 0 | 0 | 0 | 0 | 0 | 0 | 0 | 0 | 0 | 0
[47 empty] | 0 | 0 | 0 | 0 | 0 | 0 | 0 | 0 | 0 | 0 | 0 | 0 | 0 | 0 | 0
[48 empty] | 0 | 0 | 0 | 0 | 0 | 0 | 0 | 0 | 0 | 0 | 0 | 0 | 0 | 0 | 0
[49 empty] | 0 | 0 | 0 | 0 | 0 | 0 | 0 | 0 | 0 | 0 | 0 | 0 | 0 | 0 | 0
[50 empty] | 0 | 0 | 0 | 0 | 0 | 0 | 0 | 0 | 0 | 0 | 0 | 0 | 0 | 0 | 0
[51 empty] | 0 | 0 | 0 | 0 | 0 | 0 | 0 | 0 | 0 | 0 | 0 | 0 | 0 | 0 | 0
[52 empty] | 0 | 0 | 0 | 0 | 0 | 0 | 0 | 0 | 0 | 0 | 0 | 0 | 0 | 0 | 0
[53 empty] | 0 | 0 | 0 | 0 | 0 | 0 | 0 | 0 | 0 | 0 | 0 | 0 | 0 | 0 | 0
Depreciation | $billion | 0 | 0 | 0 | 0 | 0 | 0 | 0 | 0 | 0 | 0 | 0 | 0 | 0 | 0 | 0 | 0 | 0 | 0 | 0 | 0 | 0 | 0 | 0 | 0 | 0.086461 | 0.3002 | 0.41143 | 0.38057 | 0.35204 | 0.32562 | 0.3012 | 0.2786 | 0.29945 | 0.32992 | 0.32481 | 0.32012 | 0.31574 | 0.31173 | 0.30798 | 0.30455 | 0.30397 | 0.30397 | 0.30397 | 0.30397 | 0.25253 | 0.12155 | 0.041981 | 0.041971 | 0.041981 | 0.041971 | 0.041981 | 0.041971 | 0.02099 | 0 | 0 | 0 | 0 | 0 | 0 | 0 | 0 | 0 | 0 | 0 | 0 | 0 | 0 | 0 | 0 | 0 | 0 | 0
|  | 0 | 0 | 0 | 0 | 0 | 0 | 0 | 0 | 0 | 0 | 0 | 0 | 0 | 0 | 0 | 0 | 0 | 0 | 0 | 0 | 0
|  |  | 0 | 0 | 0 | 0 | 0 | 0 | 0 | 0 | 0 | 0 | 0 | 0 | 0 | 0 | 0 | 0 | 0 | 0 | 0 | 0 | 0
|  |  |  | 0 | 0 | 0 | 0 | 0 | 0 | 0 | 0 | 0 | 0 | 0 | 0 | 0 | 0 | 0 | 0 | 0 | 0 | 0 | 0 | 0
[5 empty] | 0 | 0 | 0 | 0 | 0 | 0 | 0 | 0 | 0 | 0 | 0 | 0 | 0 | 0 | 0 | 0 | 0 | 0 | 0 | 0 | 0
[6 empty] | 0 | 0 | 0 | 0 | 0 | 0 | 0 | 0 | 0 | 0 | 0 | 0 | 0 | 0 | 0 | 0 | 0 | 0 | 0 | 0 | 0
[7 empty] | 0 | 0 | 0 | 0 | 0 | 0 | 0 | 0 | 0 | 0 | 0 | 0 | 0 | 0 | 0 | 0 | 0 | 0 | 0 | 0 | 0
[8 empty] | 0 | 0 | 0 | 0 | 0 | 0 | 0 | 0 | 0 | 0 | 0 | 0 | 0 | 0 | 0 | 0 | 0 | 0 | 0 | 0 | 0
[9 empty] | 0 | 0 | 0 | 0 | 0 | 0 | 0 | 0 | 0 | 0 | 0 | 0 | 0 | 0 | 0 | 0 | 0 | 0 | 0 | 0 | 0
[10 empty] | 0 | 0 | 0 | 0 | 0 | 0 | 0 | 0 | 0 | 0 | 0 | 0 | 0 | 0 | 0 | 0 | 0 | 0 | 0 | 0 | 0
[11 empty] | 0 | 0 | 0 | 0 | 0 | 0 | 0 | 0 | 0 | 0 | 0 | 0 | 0 | 0 | 0 | 0 | 0 | 0 | 0 | 0 | 0
[12 empty] | 0 | 0 | 0 | 0 | 0 | 0 | 0 | 0 | 0 | 0 | 0 | 0 | 0 | 0 | 0 | 0 | 0 | 0 | 0 | 0 | 0
[13 empty] | 0 | 0 | 0 | 0 | 0 | 0 | 0 | 0 | 0 | 0 | 0 | 0 | 0 | 0 | 0 | 0 | 0 | 0 | 0 | 0 | 0
[14 empty] | 0 | 0 | 0 | 0 | 0 | 0 | 0 | 0 | 0 | 0 | 0 | 0 | 0 | 0 | 0 | 0 | 0 | 0 | 0 | 0 | 0
[15 empty] | 0 | 0 | 0 | 0 | 0 | 0 | 0 | 0 | 0 | 0 | 0 | 0 | 0 | 0 | 0 | 0 | 0 | 0 | 0 | 0 | 0
[16 empty] | 0 | 0 | 0 | 0 | 0 | 0 | 0 | 0 | 0 | 0 | 0 | 0 | 0 | 0 | 0 | 0 | 0 | 0 | 0 | 0 | 0
[17 empty] | 0 | 0 | 0 | 0 | 0 | 0 | 0 | 0 | 0 | 0 | 0 | 0 | 0 | 0 | 0 | 0 | 0 | 0 | 0 | 0 | 0
[18 empty] | 0 | 0 | 0 | 0 | 0 | 0 | 0 | 0 | 0 | 0 | 0 | 0 | 0 | 0 | 0 | 0 | 0 | 0 | 0 | 0 | 0
[19 empty] | 0 | 0 | 0 | 0 | 0 | 0 | 0 | 0 | 0 | 0 | 0 | 0 | 0 | 0 | 0 | 0 | 0 | 0 | 0 | 0 | 0
[20 empty] | 0 | 0 | 0 | 0 | 0 | 0 | 0 | 0 | 0 | 0 | 0 | 0 | 0 | 0 | 0 | 0 | 0 | 0 | 0 | 0 | 0
[21 empty] | 0 | 0 | 0 | 0 | 0 | 0 | 0 | 0 | 0 | 0 | 0 | 0 | 0 | 0 | 0 | 0 | 0 | 0 | 0 | 0 | 0
[22 empty] | 0 | 0 | 0 | 0 | 0 | 0 | 0 | 0 | 0 | 0 | 0 | 0 | 0 | 0 | 0 | 0 | 0 | 0 | 0 | 0 | 0
[23 empty] | 0 | 0 | 0 | 0 | 0 | 0 | 0 | 0 | 0 | 0 | 0 | 0 | 0 | 0 | 0 | 0 | 0 | 0 | 0 | 0 | 0
[24 empty] | 0 | 0 | 0 | 0 | 0 | 0 | 0 | 0 | 0 | 0 | 0 | 0 | 0 | 0 | 0 | 0 | 0 | 0 | 0 | 0 | 0
[25 empty] | 0 | 0 | 0 | 0 | 0 | 0 | 0 | 0 | 0 | 0 | 0 | 0 | 0 | 0 | 0 | 0 | 0 | 0 | 0 | 0 | 0
[26 empty] | 0.086461 | 0.16644 | 0.15395 | 0.14242 | 0.13172 | 0.12185 | 0.1127 | 0.10426 | 0.10288 | 0.10285 | 0.10288 | 0.10285 | 0.10288 | 0.10285 | 0.10288 | 0.10285 | 0.10288 | 0.10285 | 0.10288 | 0.10285 | 0.051438
[27 empty] | 0.13375 | 0.25749 | 0.23815 | 0.22032 | 0.20377 | 0.1885 | 0.17434 | 0.16129 | 0.15915 | 0.15911 | 0.15915 | 0.15911 | 0.15915 | 0.15911 | 0.15915 | 0.15911 | 0.15915 | 0.15911 | 0.15915 | 0.15911 | 0.079575
[28 empty] | 0 | 0 | 0 | 0 | 0 | 0 | 0 | 0 | 0 | 0 | 0 | 0 | 0 | 0 | 0 | 0 | 0 | 0 | 0 | 0 | 0
[29 empty] | 0 | 0 | 0 | 0 | 0 | 0 | 0 | 0 | 0 | 0 | 0 | 0 | 0 | 0 | 0 | 0 | 0 | 0 | 0 | 0 | 0
[30 empty] | 0 | 0 | 0 | 0 | 0 | 0 | 0 | 0 | 0 | 0 | 0 | 0 | 0 | 0 | 0 | 0 | 0 | 0 | 0 | 0 | 0
[31 empty] | 0 | 0 | 0 | 0 | 0 | 0 | 0 | 0 | 0 | 0 | 0 | 0 | 0 | 0 | 0 | 0 | 0 | 0 | 0 | 0 | 0
[32 empty] | 0 | 0 | 0 | 0 | 0 | 0 | 0 | 0 | 0 | 0 | 0 | 0 | 0 | 0 | 0 | 0 | 0 | 0 | 0 | 0 | 0
[33 empty] | 0 | 0 | 0 | 0 | 0 | 0 | 0 | 0 | 0 | 0 | 0 | 0 | 0 | 0 | 0 | 0 | 0 | 0 | 0 | 0 | 0
[34 empty] | 0.035282 | 0.06792 | 0.06282 | 0.058116 | 0.053751 | 0.049724 | 0.045989 | 0.042545 | 0.041981 | 0.041971 | 0.041981 | 0.041971 | 0.041981 | 0.041971 | 0.041981 | 0.041971 | 0.041981 | 0.041971 | 0.041981 | 0.041971 | 0.02099
[35 empty] | 0 | 0 | 0 | 0 | 0 | 0 | 0 | 0 | 0 | 0 | 0 | 0 | 0 | 0 | 0 | 0 | 0 | 0 | 0 | 0 | 0
[36 empty] | 0 | 0 | 0 | 0 | 0 | 0 | 0 | 0 | 0 | 0 | 0 | 0 | 0 | 0 | 0 | 0 | 0 | 0 | 0 | 0 | 0
[37 empty] | 0 | 0 | 0 | 0 | 0 | 0 | 0 | 0 | 0 | 0 | 0 | 0 | 0 | 0 | 0 | 0 | 0 | 0 | 0 | 0 | 0
[38 empty] | 0 | 0 | 0 | 0 | 0 | 0 | 0 | 0 | 0 | 0 | 0 | 0 | 0 | 0 | 0 | 0 | 0 | 0 | 0 | 0 | 0
[39 empty] | 0 | 0 | 0 | 0 | 0 | 0 | 0 | 0 | 0 | 0 | 0 | 0 | 0 | 0 | 0 | 0 | 0 | 0 | 0 | 0 | 0
[40 empty] | 0 | 0 | 0 | 0 | 0 | 0 | 0 | 0 | 0 | 0 | 0 | 0 | 0 | 0 | 0 | 0 | 0 | 0 | 0 | 0 | 0
[41 empty] | 0 | 0 | 0 | 0 | 0 | 0 | 0 | 0 | 0 | 0 | 0 | 0 | 0 | 0 | 0 | 0 | 0 | 0 | 0 | 0 | 0
[42 empty] | 0 | 0 | 0 | 0 | 0 | 0 | 0 | 0 | 0 | 0 | 0 | 0 | 0 | 0 | 0 | 0 | 0 | 0 | 0 | 0 | 0
[43 empty] | 0 | 0 | 0 | 0 | 0 | 0 | 0 | 0 | 0 | 0 | 0 | 0 | 0 | 0 | 0 | 0 | 0 | 0 | 0 | 0 | 0
[44 empty] | 0 | 0 | 0 | 0 | 0 | 0 | 0 | 0 | 0 | 0 | 0 | 0 | 0 | 0 | 0 | 0 | 0 | 0 | 0 | 0 | 0
[45 empty] | 0 | 0 | 0 | 0 | 0 | 0 | 0 | 0 | 0 | 0 | 0 | 0 | 0 | 0 | 0 | 0 | 0 | 0 | 0 | 0 | 0
[46 empty] | 0 | 0 | 0 | 0 | 0 | 0 | 0 | 0 | 0 | 0 | 0 | 0 | 0 | 0 | 0 | 0 | 0 | 0 | 0 | 0 | 0
[47 empty] | 0 | 0 | 0 | 0 | 0 | 0 | 0 | 0 | 0 | 0 | 0 | 0 | 0 | 0 | 0 | 0 | 0 | 0 | 0 | 0 | 0
[48 empty] | 0 | 0 | 0 | 0 | 0 | 0 | 0 | 0 | 0 | 0 | 0 | 0 | 0 | 0 | 0 | 0 | 0 | 0 | 0 | 0 | 0
[49 empty] | 0 | 0 | 0 | 0 | 0 | 0 | 0 | 0 | 0 | 0 | 0 | 0 | 0 | 0 | 0 | 0 | 0 | 0 | 0 | 0 | 0
[50 empty] | 0 | 0 | 0 | 0 | 0 | 0 | 0 | 0 | 0 | 0 | 0 | 0 | 0 | 0 | 0 | 0 | 0 | 0 | 0 | 0 | 0
[51 empty] | 0 | 0 | 0 | 0 | 0 | 0 | 0 | 0 | 0 | 0 | 0 | 0 | 0 | 0 | 0 | 0 | 0 | 0 | 0 | 0 | 0
[52 empty] | 0 | 0 | 0 | 0 | 0 | 0 | 0 | 0 | 0 | 0 | 0 | 0 | 0 | 0 | 0 | 0 | 0 | 0 | 0 | 0 | 0
[53 empty] | 0 | 0 | 0 | 0 | 0 | 0 | 0 | 0 | 0 | 0 | 0 | 0 | 0 | 0 | 0 | 0 | 0 | 0 | 0 | 0 | 0
Cash Flow | $billion | 0.36477 | 0.38738 | 0.30123 | 0.51229 | 0.49621 | 0.64575 | 0.33787 | 0.57149 | 0.65504 | 0.33441 | 0.38683 | 0.24407 | 0.1443 | 0.27237 | 0.28917 | 0.16621 | 0.16241 | 0.17553 | 0.023575 | -0.25452 | -0.39562 | -0.41394 | -0.43063 | -0.44595 | -0.25807 | -0.010663 | -0.121 | -0.091116 | -0.09916 | -0.10739 | -0.11593 | -0.12388 | -0.067259 | -0.086261 | -0.08631 | -0.095832 | -0.10414 | -0.11327 | -0.12173 | -0.043465 | 0.08209 | 0.071828 | 0.06118 | 0.050402 | 0.039365 | 0.027973 | 0.014216 | 0.039422 | 0.027605 | 0.014188 | 0
Net tax revenues to government | $billion | 0.1889 | 0.20091 | 0.15514 | 0.26711 | 0.25927 | 0.33965 | 0.17673 | 0.29964 | 0.34449 | 0.17294 | 0.19968 | 0.12548 | 0.073159 | 0.13914 | 0.14852 | 0.08392 | 0.082492 | 0.089069 | 0.050489 | 0.051676 | 0.050489 | 0.048249 | 0.046453 | 0.045066 | 0.016806 | -0.0051092 | -0.0050025 | -0.0048894 | -0.0047698 | -0.0046436 | -0.0045105 | -0.0043702 | -0.0042226 | -0.0040673 | -0.0039042 | -0.003733 | -0.0035535 | -0.0033653 | -0.0031682 | -0.002962 | -0.0027463 | -0.0025208 | -0.0022853 | -0.0020394 | -0.0017829 | -0.0015153 | 0.00042949 | -0.00094569 | -0.00064301 | -0.0003279 | 0
Annualized CAPEX | $billion | 0 | 0 | 0 | 0 | 0 | 0 | 0 | 0 | 0 | 0 | 0 | 0 | 0 | 0 | 0 | 0 | 0 | 0 | 0.1866 | 0.46941 | 0.60646 | 0.61605 | 0.62568 | 0.63544 | 0.46196 | 0.1995 | 0.29139 | 0.29387 | 0.29648 | 0.29913 | 0.30176 | 0.30451 | 0.2405 | 0.24224 | 0.24406 | 0.24596 | 0.24796 | 0.25005 | 0.25224 | 0.16718 | 0.033571 | 0.033828 | 0.034097 | 0.034379 | 0.034674 | 0.034984 | 0.035308 | 0 | 0 | 0 | 0
GHG emissions (embodied in PP) | million mt CO2-eq | 0 | 0 | 0 | 0 | 0 | 0 | 0 | 0 | 0 | 0 | 0 | 0 | 0 | 0 | 0 | 0 | 0 | 0 | 0 | 0 | 0 | 0 | 0 | 0 | 0.11556 | 0.16958 | 0 | 0 | 0 | 0 | 0 | 0 | 0.038995 | 0 | 0 | 0 | 0 | 0 | 0 | 0 | 0 | 0 | 0 | 0 | 0 | 0 | 0 | 0 | 0 | 0 | 0
GHG emissions (coal consumed in PP) | million mt CO2-eq | 13.2751 | 13.5558 | 12.4666 | 15.427 | 13.9943 | 13.9902 | 8.7618 | 12.9356 | 12.8329 | 10.6971 | 12.6799 | 8.5801 | 6.4107 | 10.5215 | 9.9333 | 7.4449 | 6.5136 | 7.2328 | 6.8737 | 6.8737 | 6.8737 | 6.6445 | 6.4154 | 6.1863 | 5.6034 | 5.0617 | 4.8432 | 4.6252 | 4.4078 | 4.191 | 3.975 | 3.7597 | 3.5056 | 3.2941 | 3.0837 | 2.8744 | 2.6664 | 2.4597 | 2.2546 | 2.051 | 1.8493 | 1.6497 | 1.4523 | 1.2574 | 1.0654 | 0.87664 | 0.69153 | 0.51061 | 0.33452 | 0.164 | 0
Coal Downstream (Industrial)
Operating Capacity
FOM&VOM
Natural Gas Midstream
Total Utility OPEX | $billion | 13.1176 | 12.6519 | 11.632 | 12.4578 | 12.7065 | 14.4446 | 14.5393 | 19.5529 | 16.7195 | 15.1936 | 16.1184 | 17.3731 | 18.1006 | 17.8039 | 20.3831 | 20.112 | 17.7213 | 19.3669 | 19.8146 | 19.7922 | 19.9415 | 20.0179 | 20.0914 | 20.1397 | 20.2312 | 20.2923 | 20.3918 | 20.4645 | 20.5221 | 20.5345 | 20.4838 | 20.4821 | 20.5161 | 20.5403 | 20.5785 | 20.6008 | 20.6229 | 20.6371 | 20.6551 | 20.6665 | 20.6796 | 20.6884 | 20.7036 | 20.7173 | 20.7435 | 20.7589 | 20.767 | 20.7845 | 20.8128 | 20.8293 | 20.8517
Beginning-Year Balance | $billion | 79.2202 | 85.8727 | 86.6344 | 87.5148 | 92.3724 | 100.0093 | 99.7681 | 106.8351 | 108.0639 | 121.5834 | 139.747 | 148.9294 | 171.6578 | 170.5329 | 171.8928 | 174.7534 | 180.9949 | 179.0135 | 185.9117 | 185.6073 | 187.8433 | 188.896 | 189.8281 | 190.7309 | 192.1216 | 193.2191 | 194.6079 | 195.5716 | 196.3584 | 196.6015 | 196.1905 | 196.3399 | 196.8599 | 197.1697 | 197.7057 | 198.0316 | 198.3627 | 198.5655 | 198.8339 | 199.0061 | 199.2198 | 199.3554 | 199.5968 | 199.8054 | 200.2231 | 200.4806 | 200.6306 | 200.9286 | 201.3745 | 201.6243 | 201.9674
Retirements | $billion | 1.0178 | 0.87336 | 0.74933 | 0.97686 | 0.92224 | 1.0309 | 0.9335 | 0.9214 | 0.95115 | 0.89509 | 1.0313 | 1.519 | 1.9216 | 2.2135 | 0.84296 | 1.0928 | 1.7803 | 1.1787 | 1.2082 | 1.2218 | 1.2412 | 1.2582 | 1.2817 | 1.3053 | 1.3279 | 1.3539 | 1.3764 | 1.3697 | 1.3406 | 1.2849 | 1.3099 | 1.3218 | 1.2904 | 1.2984 | 1.3049 | 1.3105 | 1.3152 | 1.3192 | 1.3219 | 1.3231 | 1.3227 | 1.3206 | 1.3169 | 1.3136 | 1.312 | 1.3139 | 1.3139 | 1.313 | 1.3144 | 1.3155 | 1.3163
Other Adjustments | $billion | -0.011436 | 0.035407 | -0.023056 | 0.19537 | -0.0797 | -0.035962 | 0.070013 | -0.56242 | -0.045838 | 0 | -0.19699 | -0.23734 | -0.099181 | -0.25262 | -0.023415 | 0.11625 | -0.19781 | -0.089769 | -0.094321 | -0.11385 | -0.11609 | -0.12163 | -0.13467 | -0.10666 | -0.11069 | -0.11795 | -0.11266 | -0.10463 | -0.10543 | -0.095911 | -0.10043 | -0.1148 | -0.10916 | -0.11051 | -0.11163 | -0.11149 | -0.11119 | -0.1105 | -0.10891 | -0.10907 | -0.10895 | -0.10835 | -0.10807 | -0.10831 | -0.10852 | -0.10937 | -0.10994 | -0.10959 | -0.10961 | -0.10955 | -0.10942
CAPEX | $billion | 3.0421 | 3.9655 | 4.8418 | 6.091 | 3.6207 | 3.5962 | 4.5508 | 7.6704 | 14.0724 | 18.0855 | 5.9908 | 17.0646 | 6.2112 | 7.8554 | 5.2802 | 7.603 | 7.0164 | 7.9125 | 1.0699 | 3.3906 | 2.1835 | 1.9701 | 2.5293 | 2.7207 | 2.7366 | 2.5809 | 2.1712 | 2.0719 | 1.7625 | 1.5686 | 1.8331 | 1.9291 | 1.5989 | 1.8379 | 1.7017 | 1.7258 | 1.5957 | 1.6738 | 1.5913 | 1.6546 | 1.5635 | 1.6714 | 1.6226 | 1.8449 | 1.7006 | 1.6087 | 1.7549 | 1.8674 | 1.6563 | 1.7512 | 1.7513
Debt | $billion | 1.8253 | 2.3793 | 2.9051 | 3.6546 | 2.1724 | 2.1577 | 2.7305 | 4.6022 | 8.4434 | 10.8513 | 3.5945 | 10.2387 | 3.7267 | 4.7132 | 3.1681 | 4.5618 | 4.2098 | 4.7475 | 0.64196 | 2.0344 | 1.3101 | 1.182 | 1.5176 | 1.6324 | 1.6419 | 1.5485 | 1.3027 | 1.2432 | 1.0575 | 0.94115 | 1.0999 | 1.1574 | 0.95936 | 1.1028 | 1.021 | 1.0355 | 0.95742 | 1.0043 | 0.9548 | 0.99274 | 0.93813 | 1.0029 | 0.97355 | 1.107 | 1.0204 | 0.9652 | 1.053 | 1.1204 | 0.99378 | 1.0507 | 1.0508
Equity | $billion | 1.2168 | 1.5862 | 1.9367 | 2.4364 | 1.4483 | 1.4385 | 1.8203 | 3.0682 | 5.629 | 7.2342 | 2.3963 | 6.8258 | 2.4845 | 3.1422 | 2.1121 | 3.0412 | 2.8066 | 3.165 | 0.42797 | 1.3562 | 0.87341 | 0.78803 | 1.0117 | 1.0883 | 1.0946 | 1.0323 | 0.86848 | 0.82877 | 0.70499 | 0.62743 | 0.73324 | 0.77163 | 0.63958 | 0.73517 | 0.68067 | 0.69031 | 0.63828 | 0.66952 | 0.63653 | 0.66182 | 0.62542 | 0.66857 | 0.64903 | 0.73797 | 0.68024 | 0.64347 | 0.70197 | 0.74696 | 0.66252 | 0.70046 | 0.70052
Principal | $billion | -0.069884 | -0.16622 | -0.28992 | -0.45159 | -0.56863 | -0.69389 | -0.85047 | -1.0905 | -1.4955 | -2.0232 | -2.3125 | -2.878 | -3.2365 | -3.6597 | -4.0555 | -4.3275 | -4.5437 | -4.7372 | -4.703 | -4.8875 | -5.0598 | -5.1752 | -5.1001 | -4.5885 | -3.7662 | -3.7008 | -2.8683 | -2.7088 | -2.4185 | -2.2771 | -1.9731 | -1.6885 | -1.3141 | -1.3821 | -1.2944 | -1.2827 | -1.2817 | -1.2443 | -1.1893 | -1.1305 | -1.0757 | -1.0472 | -1.0222 | -1.0215 | -1.0305 | -1.0202 | -1.0059 | -1.0155 | -1.0048 | -1.0047 | -1.003 | -0.96975 | -0.92871 | -0.8902 | -0.8445 | -0.80156 | -0.74806 | -0.69388 | -0.62052 | -0.55146 | -0.48348 | -0.40045 | -0.30355 | -0.21373 | -0.11073 | 0 | 0 | 0 | 0 | 0 | 0 | 0 | 0 | 0 | 0
|  | -0.069884 | -0.075125 | -0.08076 | -0.086817 | -0.093328 | -0.10033 | -0.10785 | -0.11594 | -0.12464 | -0.13398 | -0.14403 | -0.15484 | -0.16645 | -0.17893 | -0.19235
|  |  | -0.091098 | -0.09793 | -0.10527 | -0.11317 | -0.12166 | -0.13078 | -0.14059 | -0.15114 | -0.16247 | -0.17466 | -0.18776 | -0.20184 | -0.21697 | -0.23325 | -0.25074
|  |  |  | -0.11123 | -0.11957 | -0.12854 | -0.13818 | -0.14854 | -0.15968 | -0.17166 | -0.18453 | -0.19837 | -0.21325 | -0.22925 | -0.24644 | -0.26492 | -0.28479 | -0.30615
[5 empty] | -0.13992 | -0.15042 | -0.1617 | -0.17383 | -0.18686 | -0.20088 | -0.21595 | -0.23214 | -0.24955 | -0.26827 | -0.28839 | -0.31002 | -0.33327 | -0.35826 | -0.38513
[6 empty] | -0.083175 | -0.089413 | -0.096119 | -0.10333 | -0.11108 | -0.11941 | -0.12836 | -0.13799 | -0.14834 | -0.15947 | -0.17143 | -0.18428 | -0.1981 | -0.21296 | -0.22893
[7 empty] | -0.082612 | -0.088808 | -0.095469 | -0.10263 | -0.11033 | -0.1186 | -0.1275 | -0.13706 | -0.14734 | -0.15839 | -0.17027 | -0.18304 | -0.19676 | -0.21152 | -0.22739
[8 empty] | -0.10454 | -0.11238 | -0.12081 | -0.12987 | -0.13961 | -0.15009 | -0.16134 | -0.17344 | -0.18645 | -0.20043 | -0.21547 | -0.23163 | -0.249 | -0.26767 | -0.28775
[9 empty] | -0.17621 | -0.18942 | -0.20363 | -0.2189 | -0.23532 | -0.25297 | -0.27194 | -0.29234 | -0.31426 | -0.33783 | -0.36317 | -0.39041 | -0.41969 | -0.45116 | -0.485
[10 empty] | -0.32328 | -0.34752 | -0.37359 | -0.4016 | -0.43172 | -0.4641 | -0.49891 | -0.53633 | -0.57655 | -0.6198 | -0.66628 | -0.71625 | -0.76997 | -0.82772 | -0.8898
[11 empty] | -0.41547 | -0.44663 | -0.48012 | -0.51613 | -0.55484 | -0.59645 | -0.64119 | -0.68928 | -0.74097 | -0.79655 | -0.85629 | -0.92051 | -0.98955 | -1.0638 | -1.1435
[12 empty] | -0.13762 | -0.14794 | -0.15904 | -0.17097 | -0.18379 | -0.19758 | -0.21239 | -0.22832 | -0.24545 | -0.26386 | -0.28365 | -0.30492 | -0.32779 | -0.35237 | -0.3788
[13 empty] | -0.39201 | -0.42141 | -0.45302 | -0.487 | -0.52352 | -0.56279 | -0.60499 | -0.65037 | -0.69915 | -0.75158 | -0.80795 | -0.86855 | -0.93369 | -1.0037 | -1.079
[14 empty] | -0.14269 | -0.15339 | -0.16489 | -0.17726 | -0.19055 | -0.20484 | -0.22021 | -0.23672 | -0.25448 | -0.27356 | -0.29408 | -0.31614 | -0.33985 | -0.36534 | -0.39274
[15 empty] | -0.18046 | -0.19399 | -0.20854 | -0.22418 | -0.24099 | -0.25907 | -0.2785 | -0.29939 | -0.32184 | -0.34598 | -0.37193 | -0.39982 | -0.42981 | -0.46204 | -0.4967
[16 empty] | -0.1213 | -0.1304 | -0.14018 | -0.15069 | -0.16199 | -0.17414 | -0.1872 | -0.20124 | -0.21633 | -0.23256 | -0.25 | -0.26875 | -0.28891 | -0.31057 | -0.33387
[17 empty] | -0.17466 | -0.18776 | -0.20184 | -0.21698 | -0.23325 | -0.25075 | -0.26955 | -0.28977 | -0.3115 | -0.33486 | -0.35998 | -0.38698 | -0.416 | -0.4472 | -0.48074
[18 empty] | -0.16118 | -0.17327 | -0.18627 | -0.20024 | -0.21525 | -0.2314 | -0.24875 | -0.26741 | -0.28747 | -0.30903 | -0.3322 | -0.35712 | -0.3839 | -0.41269 | -0.44365
[19 empty] | -0.18177 | -0.1954 | -0.21006 | -0.22581 | -0.24275 | -0.26095 | -0.28052 | -0.30156 | -0.32418 | -0.34849 | -0.37463 | -0.40273 | -0.43293 | -0.4654 | -0.50031
[20 empty] | -0.024579 | -0.026422 | -0.028404 | -0.030534 | -0.032824 | -0.035286 | -0.037932 | -0.040777 | -0.043836 | -0.047123 | -0.050657 | -0.054457 | -0.058541 | -0.062932 | -0.067651
[21 empty] | -0.07789 | -0.083732 | -0.090012 | -0.096762 | -0.10402 | -0.11182 | -0.12021 | -0.12922 | -0.13892 | -0.14933 | -0.16053 | -0.17257 | -0.18552 | -0.19943 | -0.21439
[22 empty] | -0.05016 | -0.053922 | -0.057967 | -0.062314 | -0.066988 | -0.072012 | -0.077413 | -0.083219 | -0.08946 | -0.09617 | -0.10338 | -0.11114 | -0.11947 | -0.12843 | -0.13806
[23 empty] | -0.045257 | -0.048651 | -0.0523 | -0.056223 | -0.060439 | -0.064972 | -0.069845 | -0.075084 | -0.080715 | -0.086769 | -0.093276 | -0.10027 | -0.10779 | -0.11588 | -0.12457
[24 empty] | -0.058104 | -0.062462 | -0.067146 | -0.072182 | -0.077596 | -0.083415 | -0.089672 | -0.096397 | -0.10363 | -0.1114 | -0.11975 | -0.12874 | -0.13839 | -0.14877 | -0.15993
[25 empty] | -0.062501 | -0.067188 | -0.072227 | -0.077644 | -0.083468 | -0.089728 | -0.096457 | -0.10369 | -0.11147 | -0.11983 | -0.12882 | -0.13848 | -0.14886 | -0.16003 | -0.17203
[26 empty] | -0.062865 | -0.06758 | -0.072648 | -0.078097 | -0.083954 | -0.090251 | -0.09702 | -0.1043 | -0.11212 | -0.12053 | -0.12957 | -0.13928 | -0.14973 | -0.16096 | -0.17303
[27 empty] | -0.059288 | -0.063735 | -0.068515 | -0.073654 | -0.079178 | -0.085116 | -0.0915 | -0.098362 | -0.10574 | -0.11367 | -0.1222 | -0.13136 | -0.14121 | -0.1518 | -0.16319
[28 empty] | -0.049877 | -0.053618 | -0.057639 | -0.061962 | -0.06661 | -0.071605 | -0.076976 | -0.082749 | -0.088955 | -0.095627 | -0.1028 | -0.11051 | -0.1188 | -0.12771 | -0.13728
[29 empty] | -0.047597 | -0.051167 | -0.055004 | -0.05913 | -0.063564 | -0.068332 | -0.073457 | -0.078966 | -0.084888 | -0.091255 | -0.098099 | -0.10546 | -0.11337 | -0.12187 | -0.13101
[30 empty] | -0.040488 | -0.043525 | -0.046789 | -0.050299 | -0.054071 | -0.058126 | -0.062486 | -0.067172 | -0.07221 | -0.077626 | -0.083448 | -0.089706 | -0.096434 | -0.10367 | -0.11144
[31 empty] | -0.036034 | -0.038737 | -0.041642 | -0.044765 | -0.048122 | -0.051731 | -0.055611 | -0.059782 | -0.064266 | -0.069086 | -0.074267 | -0.079837 | -0.085825 | -0.092262 | -0.099182
[32 empty] | -0.042111 | -0.045269 | -0.048664 | -0.052314 | -0.056237 | -0.060455 | -0.064989 | -0.069864 | -0.075103 | -0.080736 | -0.086791 | -0.093301 | -0.1003 | -0.10782 | -0.11591
[33 empty] | -0.044315 | -0.047639 | -0.051212 | -0.055053 | -0.059182 | -0.06362 | -0.068392 | -0.073521 | -0.079035 | -0.084963 | -0.091335 | -0.098185 | -0.10555 | -0.11347 | -0.12198
[34 empty] | -0.036731 | -0.039486 | -0.042448 | -0.045631 | -0.049054 | -0.052733 | -0.056688 | -0.060939 | -0.06551 | -0.070423 | -0.075704 | -0.081382 | -0.087486 | -0.094047 | -0.1011
[35 empty] | -0.042222 | -0.045388 | -0.048792 | -0.052452 | -0.056386 | -0.060615 | -0.065161 | -0.070048 | -0.075301 | -0.080949 | -0.08702 | -0.093547 | -0.10056 | -0.1081 | -0.11621
[36 empty] | -0.039091 | -0.042023 | -0.045175 | -0.048563 | -0.052205 | -0.056121 | -0.06033 | -0.064854 | -0.069718 | -0.074947 | -0.080568 | -0.086611 | -0.093107 | -0.10009 | -0.1076
[37 empty] | -0.039645 | -0.042619 | -0.045815 | -0.049251 | -0.052945 | -0.056916 | -0.061185 | -0.065774 | -0.070707 | -0.07601 | -0.08171 | -0.087839 | -0.094426 | -0.10151 | -0.10912
[38 empty] | -0.036657 | -0.039406 | -0.042362 | -0.045539 | -0.048954 | -0.052626 | -0.056573 | -0.060816 | -0.065377 | -0.07028 | -0.075551 | -0.081218 | -0.087309 | -0.093857 | -0.1009
[39 empty] | -0.038451 | -0.041335 | -0.044435 | -0.047768 | -0.05135 | -0.055202 | -0.059342 | -0.063792 | -0.068577 | -0.07372 | -0.079249 | -0.085193 | -0.091582 | -0.098451 | -0.10583
[40 empty] | -0.036557 | -0.039298 | -0.042246 | -0.045414 | -0.04882 | -0.052482 | -0.056418 | -0.060649 | -0.065198 | -0.070088 | -0.075344 | -0.080995 | -0.08707 | -0.0936 | -0.10062
[41 empty] | -0.038009 | -0.04086 | -0.043924 | -0.047219 | -0.05076 | -0.054567 | -0.05866 | -0.063059 | -0.067788 | -0.072873 | -0.078338 | -0.084213 | -0.090529 | -0.097319 | -0.10462
[42 empty] | -0.035918 | -0.038612 | -0.041508 | -0.044621 | -0.047968 | -0.051565 | -0.055433 | -0.05959 | -0.064059 | -0.068864 | -0.074029 | -0.079581 | -0.085549 | -0.091966 | -0.098863
[43 empty] | -0.038397 | -0.041277 | -0.044372 | -0.0477 | -0.051278 | -0.055124 | -0.059258 | -0.063702 | -0.06848 | -0.073616 | -0.079137 | -0.085072 | -0.091453 | -0.098312 | -0.10568
[44 empty] | -0.037274 | -0.04007 | -0.043075 | -0.046306 | -0.049779 | -0.053512 | -0.057526 | -0.06184 | -0.066478 | -0.071464 | -0.076824 | -0.082586 | -0.08878 | -0.095438 | -0.1026
[45 empty] | -0.042382 | -0.045561 | -0.048978 | -0.052651 | -0.0566 | -0.060845 | -0.065409 | -0.070314 | -0.075588 | -0.081257 | -0.087351 | -0.093903 | -0.10095 | -0.10852 | -0.11665
[46 empty] | -0.039067 | -0.041997 | -0.045147 | -0.048533 | -0.052173 | -0.056086 | -0.060292 | -0.064814 | -0.069675 | -0.074901 | -0.080518 | -0.086557 | -0.093049 | -0.10003 | -0.10753
[47 empty] | -0.036955 | -0.039726 | -0.042706 | -0.045909 | -0.049352 | -0.053053 | -0.057032 | -0.06131 | -0.065908 | -0.070851 | -0.076165 | -0.081877 | -0.088018 | -0.09462 | -0.10172
[48 empty] | -0.040315 | -0.043339 | -0.046589 | -0.050083 | -0.053839 | -0.057877 | -0.062218 | -0.066885 | -0.071901 | -0.077293 | -0.08309 | -0.089322 | -0.096021 | -0.10322 | -0.11096
[49 empty] | -0.042899 | -0.046116 | -0.049575 | -0.053293 | -0.05729 | -0.061587 | -0.066206 | -0.071171 | -0.076509 | -0.082247 | -0.088416 | -0.095047 | -0.10218 | -0.10984 | -0.11808
[50 empty] | -0.038049 | -0.040903 | -0.04397 | -0.047268 | -0.050813 | -0.054624 | -0.058721 | -0.063125 | -0.067859 | -0.072949 | -0.07842 | -0.084302 | -0.090624 | -0.097421 | -0.10473
[51 empty] | -0.040228 | -0.043245 | -0.046489 | -0.049975 | -0.053723 | -0.057753 | -0.062084 | -0.06674 | -0.071746 | -0.077127 | -0.082911 | -0.08913 | -0.095814 | -0.103 | -0.11073
[52 empty] | -0.040231 | -0.043249 | -0.046492 | -0.049979 | -0.053728 | -0.057757 | -0.062089 | -0.066746 | -0.071752 | -0.077133 | -0.082918 | -0.089137 | -0.095822 | -0.10301 | -0.11073
Interest | $billion | -0.13689 | -0.3101 | -0.51552 | -0.76787 | -0.89693 | -1.0161 | -1.1689 | -1.4502 | -2.0017 | -2.7034 | -2.8212 | -3.4157 | -3.4794 | -3.5901 | -3.5533 | -3.5912 | -3.5824 | -3.5977 | -3.2905 | -3.0904 | -2.8221 | -2.5313 | -2.2569 | -1.9969 | -1.7759 | -1.6095 | -1.4297 | -1.3078 | -1.1839 | -1.0731 | -0.98485 | -0.92367 | -0.86899 | -0.85314 | -0.82606 | -0.80664 | -0.78224 | -0.76144 | -0.73972 | -0.72498 | -0.71056 | -0.70509 | -0.69957 | -0.70593 | -0.70584 | -0.70095 | -0.70341 | -0.712 | -0.71037 | -0.71381 | -0.71727 | -0.64204 | -0.56931 | -0.49966 | -0.43289 | -0.36956 | -0.30944 | -0.25333 | -0.20129 | -0.15476 | -0.1134 | -0.077135 | -0.047101 | -0.024335 | -0.0083051 | 0 | 0 | 0 | 0 | 0 | 0 | 0 | 0 | 0 | 0
|  | -0.13689 | -0.13165 | -0.12602 | -0.11996 | -0.11345 | -0.10645 | -0.098926 | -0.090837 | -0.082142 | -0.072794 | -0.062745 | -0.051943 | -0.04033 | -0.027846 | -0.014426
|  |  | -0.17845 | -0.17162 | -0.16427 | -0.15638 | -0.14789 | -0.13876 | -0.12896 | -0.11841 | -0.10708 | -0.094891 | -0.081792 | -0.06771 | -0.052572 | -0.036299 | -0.018806
|  |  |  | -0.21788 | -0.20954 | -0.20057 | -0.19093 | -0.18057 | -0.16943 | -0.15745 | -0.14458 | -0.13074 | -0.11586 | -0.099866 | -0.082673 | -0.06419 | -0.044321 | -0.022961
[5 empty] | -0.27409 | -0.2636 | -0.25232 | -0.24019 | -0.22715 | -0.21314 | -0.19807 | -0.18188 | -0.16447 | -0.14575 | -0.12563 | -0.104 | -0.08075 | -0.055755 | -0.028885
[6 empty] | -0.16293 | -0.15669 | -0.14999 | -0.14278 | -0.13503 | -0.1267 | -0.11774 | -0.10811 | -0.097764 | -0.086638 | -0.074678 | -0.061821 | -0.048 | -0.033142 | -0.01717
[7 empty] | -0.16183 | -0.15563 | -0.14897 | -0.14181 | -0.13411 | -0.12584 | -0.11694 | -0.10738 | -0.097102 | -0.086052 | -0.074173 | -0.061403 | -0.047675 | -0.032918 | -0.017054
[8 empty] | -0.20479 | -0.19695 | -0.18852 | -0.17946 | -0.16972 | -0.15925 | -0.14799 | -0.13589 | -0.12288 | -0.1089 | -0.093864 | -0.077704 | -0.060332 | -0.041657 | -0.021581
[9 empty] | -0.34517 | -0.33195 | -0.31775 | -0.30247 | -0.28606 | -0.26841 | -0.24943 | -0.22904 | -0.20711 | -0.18354 | -0.15821 | -0.13097 | -0.10169 | -0.070212 | -0.036375
[10 empty] | -0.63326 | -0.60901 | -0.58295 | -0.55493 | -0.52481 | -0.49243 | -0.45762 | -0.4202 | -0.37998 | -0.33674 | -0.29025 | -0.24028 | -0.18656 | -0.12881 | -0.066735
[11 empty] | -0.81385 | -0.78269 | -0.74919 | -0.71318 | -0.67447 | -0.63286 | -0.58812 | -0.54003 | -0.48834 | -0.43276 | -0.37302 | -0.3088 | -0.23976 | -0.16555 | -0.085766
[12 empty] | -0.26959 | -0.25926 | -0.24817 | -0.23624 | -0.22342 | -0.20963 | -0.19482 | -0.17889 | -0.16176 | -0.14335 | -0.12356 | -0.10229 | -0.079422 | -0.054838 | -0.02841
[13 empty] | -0.76791 | -0.73851 | -0.7069 | -0.67292 | -0.6364 | -0.59713 | -0.55492 | -0.50955 | -0.46077 | -0.40834 | -0.35197 | -0.29137 | -0.22623 | -0.1562 | -0.080925
[14 empty] | -0.2795 | -0.2688 | -0.2573 | -0.24493 | -0.23164 | -0.21735 | -0.20198 | -0.18547 | -0.16771 | -0.14863 | -0.12811 | -0.10605 | -0.082344 | -0.056855 | -0.029455
[15 empty] | -0.35349 | -0.33996 | -0.32541 | -0.30977 | -0.29295 | -0.27488 | -0.25545 | -0.23456 | -0.21211 | -0.18797 | -0.16202 | -0.13413 | -0.10414 | -0.071906 | -0.037252
[16 empty] | -0.23761 | -0.22851 | -0.21873 | -0.20822 | -0.19692 | -0.18477 | -0.17171 | -0.15767 | -0.14257 | -0.12635 | -0.10891 | -0.090157 | -0.070001 | -0.048333 | -0.02504
[17 empty] | -0.34214 | -0.32904 | -0.31495 | -0.29982 | -0.28354 | -0.26605 | -0.24724 | -0.22703 | -0.20529 | -0.18193 | -0.15682 | -0.12982 | -0.1008 | -0.069596 | -0.036056
[18 empty] | -0.31574 | -0.30365 | -0.29065 | -0.27668 | -0.26167 | -0.24552 | -0.22817 | -0.20951 | -0.18945 | -0.16789 | -0.14472 | -0.1198 | -0.093018 | -0.064226 | -0.033274
[19 empty] | -0.35606 | -0.34243 | -0.32777 | -0.31202 | -0.29508 | -0.27688 | -0.25731 | -0.23627 | -0.21365 | -0.18934 | -0.1632 | -0.1351 | -0.1049 | -0.072428 | -0.037523
[20 empty] | -0.048147 | -0.046303 | -0.044322 | -0.042191 | -0.039901 | -0.037439 | -0.034793 | -0.031948 | -0.02889 | -0.025602 | -0.022068 | -0.018269 | -0.014184 | -0.0097937 | -0.0050739
[21 empty] | -0.15258 | -0.14674 | -0.14046 | -0.1337 | -0.12645 | -0.11865 | -0.11026 | -0.10124 | -0.091552 | -0.081133 | -0.069933 | -0.057893 | -0.04495 | -0.031036 | -0.016079
[22 empty] | -0.098258 | -0.094496 | -0.090452 | -0.086104 | -0.081431 | -0.076407 | -0.071006 | -0.0652 | -0.058959 | -0.052249 | -0.045036 | -0.037283 | -0.028947 | -0.019987 | -0.010355
[23 empty] | -0.088653 | -0.085259 | -0.08161 | -0.077687 | -0.073471 | -0.068938 | -0.064065 | -0.058826 | -0.053195 | -0.047142 | -0.040634 | -0.033638 | -0.026118 | -0.018033 | -0.0093426
[24 empty] | -0.11382 | -0.10946 | -0.10478 | -0.09974 | -0.094326 | -0.088506 | -0.08225 | -0.075525 | -0.068295 | -0.060523 | -0.052168 | -0.043187 | -0.033532 | -0.023152 | -0.011995
[25 empty] | -0.12243 | -0.11774 | -0.1127 | -0.10729 | -0.10146 | -0.095204 | -0.088474 | -0.08124 | -0.073463 | -0.065103 | -0.056116 | -0.046455 | -0.036069 | -0.024904 | -0.012902
[26 empty] | -0.12314 | -0.11843 | -0.11336 | -0.10791 | -0.10206 | -0.095759 | -0.08899 | -0.081714 | -0.073891 | -0.065483 | -0.056443 | -0.046726 | -0.036279 | -0.025049 | -0.012977
[27 empty] | -0.11614 | -0.11169 | -0.10691 | -0.10177 | -0.096249 | -0.090311 | -0.083927 | -0.077065 | -0.069688 | -0.061757 | -0.053232 | -0.044067 | -0.034215 | -0.023624 | -0.012239
[28 empty] | -0.097704 | -0.093963 | -0.089941 | -0.085618 | -0.080971 | -0.075975 | -0.070605 | -0.064832 | -0.058626 | -0.051954 | -0.044782 | -0.037072 | -0.028784 | -0.019874 | -0.010296
[29 empty] | -0.093237 | -0.089667 | -0.08583 | -0.081704 | -0.07727 | -0.072502 | -0.067377 | -0.061868 | -0.055946 | -0.049579 | -0.042735 | -0.035377 | -0.027468 | -0.018966 | -0.0098256
[30 empty] | -0.079312 | -0.076275 | -0.073011 | -0.069502 | -0.065729 | -0.061674 | -0.057314 | -0.052628 | -0.04759 | -0.042174 | -0.036352 | -0.030094 | -0.023366 | -0.016133 | -0.0083581
[31 empty] | -0.070586 | -0.067884 | -0.064978 | -0.061855 | -0.058498 | -0.054889 | -0.051009 | -0.046838 | -0.042354 | -0.037534 | -0.032353 | -0.026783 | -0.020795 | -0.014358 | -0.0074386
[32 empty] | -0.08249 | -0.079331 | -0.075936 | -0.072286 | -0.068363 | -0.064145 | -0.059611 | -0.054737 | -0.049497 | -0.043864 | -0.037809 | -0.0313 | -0.024302 | -0.01678 | -0.008693
[33 empty] | -0.086808 | -0.083484 | -0.079911 | -0.076071 | -0.071942 | -0.067503 | -0.062732 | -0.057602 | -0.052088 | -0.04616 | -0.039788 | -0.032938 | -0.025574 | -0.017658 | -0.0091481
[34 empty] | -0.071952 | -0.069197 | -0.066236 | -0.063052 | -0.05963 | -0.055951 | -0.051996 | -0.047744 | -0.043174 | -0.038261 | -0.032979 | -0.027301 | -0.021198 | -0.014636 | -0.0075826
[35 empty] | -0.082707 | -0.07954 | -0.076136 | -0.072477 | -0.068543 | -0.064314 | -0.059768 | -0.054881 | -0.049627 | -0.04398 | -0.037908 | -0.031382 | -0.024366 | -0.016824 | -0.0087159
[36 empty] | -0.076575 | -0.073643 | -0.070491 | -0.067103 | -0.063461 | -0.059546 | -0.055337 | -0.050812 | -0.045948 | -0.040719 | -0.035098 | -0.029055 | -0.02256 | -0.015576 | -0.0080697
[37 empty] | -0.07766 | -0.074687 | -0.071491 | -0.068054 | -0.064361 | -0.06039 | -0.056121 | -0.051532 | -0.046599 | -0.041296 | -0.035595 | -0.029467 | -0.022879 | -0.015797 | -0.0081841
[38 empty] | -0.071807 | -0.069057 | -0.066102 | -0.062925 | -0.059509 | -0.055838 | -0.051891 | -0.047648 | -0.043087 | -0.038183 | -0.032912 | -0.027246 | -0.021155 | -0.014607 | -0.0075672
[39 empty] | -0.075321 | -0.072437 | -0.069337 | -0.066005 | -0.062422 | -0.058571 | -0.054431 | -0.04998 | -0.045195 | -0.040052 | -0.034523 | -0.02858 | -0.02219 | -0.015321 | -0.0079376
[40 empty] | -0.07161 | -0.068868 | -0.065921 | -0.062752 | -0.059346 | -0.055685 | -0.051749 | -0.047517 | -0.042969 | -0.038079 | -0.032822 | -0.027171 | -0.021097 | -0.014566 | -0.0075465
[41 empty] | -0.074455 | -0.071605 | -0.06854 | -0.065246 | -0.061704 | -0.057897 | -0.053805 | -0.049405 | -0.044676 | -0.039592 | -0.034126 | -0.028251 | -0.021935 | -0.015145 | -0.0078463
[42 empty] | -0.07036 | -0.067666 | -0.06477 | -0.061657 | -0.05831 | -0.054712 | -0.050845 | -0.046688 | -0.042218 | -0.037414 | -0.032249 | -0.026697 | -0.020728 | -0.014312 | -0.0074147
[43 empty] | -0.075215 | -0.072335 | -0.069239 | -0.065911 | -0.062334 | -0.058488 | -0.054354 | -0.049909 | -0.045132 | -0.039996 | -0.034474 | -0.028539 | -0.022159 | -0.0153 | -0.0079264
[44 empty] | -0.073016 | -0.070221 | -0.067215 | -0.063985 | -0.060512 | -0.056778 | -0.052765 | -0.04845 | -0.043812 | -0.038827 | -0.033467 | -0.027705 | -0.021511 | -0.014853 | -0.0076947
[45 empty] | -0.083022 | -0.079843 | -0.076426 | -0.072753 | -0.068804 | -0.064559 | -0.059995 | -0.05509 | -0.049816 | -0.044147 | -0.038053 | -0.031501 | -0.024459 | -0.016888 | -0.0087491
[46 empty] | -0.076527 | -0.073597 | -0.070448 | -0.067062 | -0.063422 | -0.059509 | -0.055302 | -0.05078 | -0.045919 | -0.040694 | -0.035076 | -0.029037 | -0.022545 | -0.015567 | -0.0080647
[47 empty] | -0.07239 | -0.069618 | -0.066639 | -0.063436 | -0.059993 | -0.056291 | -0.052312 | -0.048035 | -0.043437 | -0.038494 | -0.03318 | -0.027467 | -0.021327 | -0.014725 | -0.0076287
[48 empty] | -0.078972 | -0.075949 | -0.072698 | -0.069204 | -0.065448 | -0.06141 | -0.057069 | -0.052403 | -0.047386 | -0.041994 | -0.036197 | -0.029965 | -0.023266 | -0.016064 | -0.0083224
[49 empty] | -0.084033 | -0.080816 | -0.077357 | -0.073639 | -0.069642 | -0.065345 | -0.060726 | -0.055761 | -0.050423 | -0.044685 | -0.038516 | -0.031885 | -0.024757 | -0.017094 | -0.0088557
[50 empty] | -0.074533 | -0.071679 | -0.068612 | -0.065314 | -0.061769 | -0.057958 | -0.053861 | -0.049457 | -0.044723 | -0.039633 | -0.034162 | -0.028281 | -0.021958 | -0.015161 | -0.0078546
[51 empty] | -0.078802 | -0.075785 | -0.072541 | -0.069055 | -0.065307 | -0.061277 | -0.056946 | -0.05229 | -0.047284 | -0.041903 | -0.036119 | -0.0299 | -0.023216 | -0.016029 | -0.0083044
[52 empty] | -0.078808 | -0.075791 | -0.072547 | -0.06906 | -0.065312 | -0.061282 | -0.056951 | -0.052294 | -0.047288 | -0.041907 | -0.036122 | -0.029903 | -0.023217 | -0.016031 | -0.0083051
Depreciation Straight Line - 30 yrs | $billion | 0.1014 | 0.23359 | 0.39498 | 0.59802 | 0.7187 | 0.83858 | 0.99027 | 1.246 | 1.715 | 2.3179 | 2.5176 | 3.0864 | 3.2934 | 3.5553 | 3.7313 | 3.9847 | 4.2186 | 4.4823 | 4.518 | 4.631 | 4.7038 | 4.7695 | 4.8538 | 4.9445 | 5.0357 | 5.1217 | 5.1941 | 5.2632 | 5.3219 | 5.3742 | 5.3339 | 5.266 | 5.1579 | 5.0162 | 4.9522 | 4.8898 | 4.7913 | 4.5915 | 4.1754 | 3.6277 | 3.4801 | 2.967 | 2.8141 | 2.6137 | 2.4944 | 2.2946 | 2.1192 | 1.9177 | 1.9373 | 1.8826 | 1.8682 | 1.8025 | 1.7182 | 1.6275 | 1.5363 | 1.4503 | 1.3779 | 1.3089 | 1.2501 | 1.1978 | 1.1367 | 1.0724 | 1.0191 | 0.95786 | 0.90113 | 0.84361 | 0.79042 | 0.73462 | 0.68158 | 0.62643 | 0.57431 | 0.5186 | 0.46451 | 0.40301 | 0.34633 | 0.2927 | 0.23421 | 0.17196 | 0.11675 | 0.058377
Depreciation MACRS - 20 yrs | $billion | 0.11408 | 0.36832 | 0.67096 | 1.0306 | 1.3175 | 1.4893 | 1.6831 | 2.0152 | 2.6879 | 3.7135 | 4.3748 | 4.9679 | 5.5383 | 5.7325 | 5.8921 | 6.054 | 6.3127 | 6.6215 | 6.7112 | 6.6754 | 6.643 | 6.4917 | 6.3318 | 6.1743 | 6.0688 | 6.0316 | 5.9503 | 5.7619 | 5.347 | 4.6829 | 4.2053 | 3.769 | 3.322 | 3.0805 | 2.8655 | 2.6533 | 2.3986 | 2.1352 | 2.005 | 1.9761 | 1.9216 | 1.9001 | 1.8736 | 1.8371 | 1.7982 | 1.7529 | 1.7222 | 1.7124 | 1.7069 | 1.7078 | 1.7105 | 1.6396 | 1.5131 | 1.3977 | 1.2886 | 1.1905 | 1.1021 | 1.0217 | 0.94776 | 0.87535 | 0.80357 | 0.7314 | 0.65792 | 0.58056 | 0.50148 | 0.42765 | 0.35262 | 0.27181 | 0.19321 | 0.11719 | 0.039071
|  | 0.11408 | 0.21961 | 0.20312 | 0.18791 | 0.17379 | 0.16077 | 0.1487 | 0.13756 | 0.13574 | 0.13571 | 0.13574 | 0.13571 | 0.13574 | 0.13571 | 0.13574 | 0.13571 | 0.13574 | 0.13571 | 0.13574 | 0.13571 | 0.067869
|  |  | 0.14871 | 0.28627 | 0.26478 | 0.24495 | 0.22655 | 0.20958 | 0.19384 | 0.17932 | 0.17694 | 0.1769 | 0.17694 | 0.1769 | 0.17694 | 0.1769 | 0.17694 | 0.1769 | 0.17694 | 0.1769 | 0.17694 | 0.1769 | 0.088471
|  |  |  | 0.18157 | 0.34953 | 0.32329 | 0.29908 | 0.27661 | 0.25589 | 0.23667 | 0.21895 | 0.21604 | 0.21599 | 0.21604 | 0.21599 | 0.21604 | 0.21599 | 0.21604 | 0.21599 | 0.21604 | 0.21599 | 0.21604 | 0.21599 | 0.10802
[5 empty] | 0.22841 | 0.43971 | 0.40669 | 0.37624 | 0.34798 | 0.32191 | 0.29773 | 0.27543 | 0.27178 | 0.27172 | 0.27178 | 0.27172 | 0.27178 | 0.27172 | 0.27178 | 0.27172 | 0.27178 | 0.27172 | 0.27178 | 0.27172 | 0.13589
[6 empty] | 0.13577 | 0.26138 | 0.24175 | 0.22365 | 0.20685 | 0.19135 | 0.17698 | 0.16373 | 0.16155 | 0.16152 | 0.16155 | 0.16152 | 0.16155 | 0.16152 | 0.16155 | 0.16152 | 0.16155 | 0.16152 | 0.16155 | 0.16152 | 0.080777
[7 empty] | 0.13486 | 0.25961 | 0.24012 | 0.22214 | 0.20545 | 0.19006 | 0.17578 | 0.16262 | 0.16046 | 0.16042 | 0.16046 | 0.16042 | 0.16046 | 0.16042 | 0.16046 | 0.16042 | 0.16046 | 0.16042 | 0.16046 | 0.16042 | 0.08023
[8 empty] | 0.17066 | 0.32852 | 0.30386 | 0.2811 | 0.25999 | 0.24051 | 0.22244 | 0.20579 | 0.20306 | 0.20301 | 0.20306 | 0.20301 | 0.20306 | 0.20301 | 0.20306 | 0.20301 | 0.20306 | 0.20301 | 0.20306 | 0.20301 | 0.10153
[9 empty] | 0.28764 | 0.55373 | 0.51215 | 0.4738 | 0.43821 | 0.40538 | 0.37493 | 0.34686 | 0.34225 | 0.34218 | 0.34225 | 0.34218 | 0.34225 | 0.34218 | 0.34225 | 0.34218 | 0.34225 | 0.34218 | 0.34225 | 0.34218 | 0.17113
[10 empty] | 0.52771 | 1.0159 | 0.93961 | 0.86925 | 0.80395 | 0.74373 | 0.68786 | 0.63635 | 0.62791 | 0.62777 | 0.62791 | 0.62777 | 0.62791 | 0.62777 | 0.62791 | 0.62777 | 0.62791 | 0.62777 | 0.62791 | 0.62777 | 0.31395
[11 empty] | 0.6782 | 1.3056 | 1.2076 | 1.1171 | 1.0332 | 0.95582 | 0.88402 | 0.81782 | 0.80697 | 0.80679 | 0.80697 | 0.80679 | 0.80697 | 0.80679 | 0.80697 | 0.80679 | 0.80697 | 0.80679 | 0.80697 | 0.80679 | 0.40349
[12 empty] | 0.22466 | 0.43248 | 0.40001 | 0.37005 | 0.34226 | 0.31661 | 0.29283 | 0.2709 | 0.26731 | 0.26725 | 0.26731 | 0.26725 | 0.26731 | 0.26725 | 0.26731 | 0.26725 | 0.26731 | 0.26725 | 0.26731 | 0.26725 | 0.13366
[13 empty] | 0.63992 | 1.2319 | 1.1394 | 1.0541 | 0.9749 | 0.90186 | 0.83412 | 0.77166 | 0.76142 | 0.76125 | 0.76142 | 0.76125 | 0.76142 | 0.76125 | 0.76142 | 0.76125 | 0.76142 | 0.76125 | 0.76142 | 0.76125 | 0.38071
[14 empty] | 0.23292 | 0.44839 | 0.41472 | 0.38367 | 0.35485 | 0.32826 | 0.3036 | 0.28087 | 0.27714 | 0.27708 | 0.27714 | 0.27708 | 0.27714 | 0.27708 | 0.27714 | 0.27708 | 0.27714 | 0.27708 | 0.27714 | 0.27708 | 0.13857
[15 empty] | 0.29458 | 0.56708 | 0.5245 | 0.48523 | 0.44878 | 0.41516 | 0.38397 | 0.35522 | 0.35051 | 0.35043 | 0.35051 | 0.35043 | 0.35051 | 0.35043 | 0.35051 | 0.35043 | 0.35051 | 0.35043 | 0.35051 | 0.35043 | 0.17525
[16 empty] | 0.19801 | 0.38118 | 0.35256 | 0.32616 | 0.30166 | 0.27906 | 0.2581 | 0.23877 | 0.2356 | 0.23555 | 0.2356 | 0.23555 | 0.2356 | 0.23555 | 0.2356 | 0.23555 | 0.2356 | 0.23555 | 0.2356 | 0.23555 | 0.1178
[17 empty] | 0.28511 | 0.54886 | 0.50765 | 0.46964 | 0.43436 | 0.40182 | 0.37164 | 0.34381 | 0.33925 | 0.33917 | 0.33925 | 0.33917 | 0.33925 | 0.33917 | 0.33925 | 0.33917 | 0.33925 | 0.33917 | 0.33925 | 0.33917 | 0.16962
[18 empty] | 0.26311 | 0.50651 | 0.46848 | 0.4334 | 0.40085 | 0.37082 | 0.34296 | 0.31728 | 0.31307 | 0.313 | 0.31307 | 0.313 | 0.31307 | 0.313 | 0.31307 | 0.313 | 0.31307 | 0.313 | 0.31307 | 0.313 | 0.15654
[19 empty] | 0.29672 | 0.5712 | 0.52832 | 0.48875 | 0.45204 | 0.41817 | 0.38676 | 0.3578 | 0.35305 | 0.35298 | 0.35305 | 0.35298 | 0.35305 | 0.35298 | 0.35305 | 0.35298 | 0.35305 | 0.35298 | 0.35305 | 0.35298 | 0.17653
[20 empty] | 0.040122 | 0.077238 | 0.071439 | 0.066089 | 0.061125 | 0.056546 | 0.052298 | 0.048382 | 0.04774 | 0.047729 | 0.04774 | 0.047729 | 0.04774 | 0.047729 | 0.04774 | 0.047729 | 0.04774 | 0.047729 | 0.04774 | 0.047729 | 0.02387
[21 empty] | 0.12715 | 0.24477 | 0.22639 | 0.20944 | 0.1937 | 0.17919 | 0.16573 | 0.15332 | 0.15129 | 0.15125 | 0.15129 | 0.15125 | 0.15129 | 0.15125 | 0.15129 | 0.15125 | 0.15129 | 0.15125 | 0.15129 | 0.15125 | 0.075644
[22 empty] | 0.081882 | 0.15763 | 0.14579 | 0.13488 | 0.12474 | 0.1154 | 0.10673 | 0.098738 | 0.097428 | 0.097407 | 0.097428 | 0.097407 | 0.097428 | 0.097407 | 0.097428 | 0.097407 | 0.097428 | 0.097407 | 0.097428 | 0.097407 | 0.048714
[23 empty] | 0.073878 | 0.14222 | 0.13154 | 0.12169 | 0.11255 | 0.10412 | 0.096297 | 0.089086 | 0.087904 | 0.087885 | 0.087904 | 0.087885 | 0.087904 | 0.087885 | 0.087904 | 0.087885 | 0.087904 | 0.087885 | 0.087904 | 0.087885 | 0.043952
[24 empty] | 0.094848 | 0.18259 | 0.16888 | 0.15623 | 0.1445 | 0.13367 | 0.12363 | 0.11437 | 0.11286 | 0.11283 | 0.11286 | 0.11283 | 0.11286 | 0.11283 | 0.11286 | 0.11283 | 0.11286 | 0.11283 | 0.11286 | 0.11283 | 0.056428
[25 empty] | 0.10203 | 0.19641 | 0.18166 | 0.16806 | 0.15543 | 0.14379 | 0.13299 | 0.12303 | 0.1214 | 0.12137 | 0.1214 | 0.12137 | 0.1214 | 0.12137 | 0.1214 | 0.12137 | 0.1214 | 0.12137 | 0.1214 | 0.12137 | 0.060699
[26 empty] | 0.10262 | 0.19755 | 0.18272 | 0.16904 | 0.15634 | 0.14463 | 0.13376 | 0.12375 | 0.1221 | 0.12208 | 0.1221 | 0.12208 | 0.1221 | 0.12208 | 0.1221 | 0.12208 | 0.1221 | 0.12208 | 0.1221 | 0.12208 | 0.061052
[27 empty] | 0.096782 | 0.18631 | 0.17232 | 0.15942 | 0.14744 | 0.1364 | 0.12615 | 0.11671 | 0.11516 | 0.11513 | 0.11516 | 0.11513 | 0.11516 | 0.11513 | 0.11516 | 0.11513 | 0.11516 | 0.11513 | 0.11516 | 0.11513 | 0.057579
[28 empty] | 0.08142 | 0.15674 | 0.14497 | 0.13411 | 0.12404 | 0.11475 | 0.10613 | 0.098181 | 0.096878 | 0.096857 | 0.096878 | 0.096857 | 0.096878 | 0.096857 | 0.096878 | 0.096857 | 0.096878 | 0.096857 | 0.096878 | 0.096857 | 0.048439
[29 empty] | 0.077697 | 0.14957 | 0.13834 | 0.12798 | 0.11837 | 0.1095 | 0.10128 | 0.093693 | 0.09245 | 0.092429 | 0.09245 | 0.092429 | 0.09245 | 0.092429 | 0.09245 | 0.092429 | 0.09245 | 0.092429 | 0.09245 | 0.092429 | 0.046225
[30 empty] | 0.066093 | 0.12723 | 0.11768 | 0.10887 | 0.10069 | 0.093147 | 0.08615 | 0.079699 | 0.078642 | 0.078624 | 0.078642 | 0.078624 | 0.078642 | 0.078624 | 0.078642 | 0.078624 | 0.078642 | 0.078624 | 0.078642 | 0.078624 | 0.039321
[31 empty] | 0.058822 | 0.11324 | 0.10473 | 0.096891 | 0.089613 | 0.0829 | 0.076672 | 0.070931 | 0.06999 | 0.069974 | 0.06999 | 0.069974 | 0.06999 | 0.069974 | 0.06999 | 0.069974 | 0.06999 | 0.069974 | 0.06999 | 0.069974 | 0.034995
[32 empty] | 0.068741 | 0.13233 | 0.1224 | 0.11323 | 0.10473 | 0.096879 | 0.089602 | 0.082893 | 0.081793 | 0.081775 | 0.081793 | 0.081775 | 0.081793 | 0.081775 | 0.081793 | 0.081775 | 0.081793 | 0.081775 | 0.081793 | 0.081775 | 0.040897
[33 empty] | 0.07234 | 0.13926 | 0.1288 | 0.11916 | 0.11021 | 0.10195 | 0.094293 | 0.087232 | 0.086075 | 0.086056 | 0.086075 | 0.086056 | 0.086075 | 0.086056 | 0.086075 | 0.086056 | 0.086075 | 0.086056 | 0.086075 | 0.086056 | 0.043037
[34 empty] | 0.05996 | 0.11543 | 0.10676 | 0.098766 | 0.091347 | 0.084504 | 0.078156 | 0.072304 | 0.071345 | 0.071329 | 0.071345 | 0.071329 | 0.071345 | 0.071329 | 0.071345 | 0.071329 | 0.071345 | 0.071329 | 0.071345 | 0.071329 | 0.035672
[35 empty] | 0.068922 | 0.13268 | 0.12272 | 0.11353 | 0.105 | 0.097135 | 0.089838 | 0.083111 | 0.082009 | 0.08199 | 0.082009 | 0.08199 | 0.082009 | 0.08199 | 0.082009 | 0.08199 | 0.082009 | 0.08199 | 0.082009 | 0.08199 | 0.041004
[36 empty] | 0.063813 | 0.12284 | 0.11362 | 0.10511 | 0.097216 | 0.089933 | 0.083178 | 0.076949 | 0.075928 | 0.075911 | 0.075928 | 0.075911 | 0.075928 | 0.075911 | 0.075928 | 0.075911 | 0.075928 | 0.075911 | 0.075928 | 0.075911 | 0.037964
[37 empty] | 0.064717 | 0.12458 | 0.11523 | 0.1066 | 0.098594 | 0.091208 | 0.084356 | 0.07804 | 0.077005 | 0.076987 | 0.077005 | 0.076987 | 0.077005 | 0.076987 | 0.077005 | 0.076987 | 0.077005 | 0.076987 | 0.077005 | 0.076987 | 0.038502
[38 empty] | 0.059839 | 0.11519 | 0.10655 | 0.098567 | 0.091162 | 0.084333 | 0.077998 | 0.072158 | 0.0712 | 0.071184 | 0.0712 | 0.071184 | 0.0712 | 0.071184 | 0.0712 | 0.071184 | 0.0712 | 0.071184 | 0.0712 | 0.071184 | 0.0356
[39 empty] | 0.062768 | 0.12083 | 0.11176 | 0.10339 | 0.095624 | 0.08846 | 0.081815 | 0.075689 | 0.074685 | 0.074668 | 0.074685 | 0.074668 | 0.074685 | 0.074668 | 0.074685 | 0.074668 | 0.074685 | 0.074668 | 0.074685 | 0.074668 | 0.037343
[40 empty] | 0.059675 | 0.11488 | 0.10625 | 0.098296 | 0.090913 | 0.084102 | 0.077784 | 0.07196 | 0.071005 | 0.070989 | 0.071005 | 0.070989 | 0.071005 | 0.070989 | 0.071005 | 0.070989 | 0.071005 | 0.070989 | 0.071005 | 0.070989 | 0.035503
[41 empty] | 0.062046 | 0.11944 | 0.11047 | 0.1022 | 0.094525 | 0.087443 | 0.080875 | 0.074819 | 0.073826 | 0.07381 | 0.073826 | 0.07381 | 0.073826 | 0.07381 | 0.073826 | 0.07381 | 0.073826 | 0.07381 | 0.073826 | 0.07381 | 0.036913
[42 empty] | 0.058633 | 0.11287 | 0.1044 | 0.09658 | 0.089325 | 0.082633 | 0.076426 | 0.070703 | 0.069765 | 0.06975 | 0.069765 | 0.06975 | 0.069765 | 0.06975 | 0.069765 | 0.06975 | 0.069765 | 0.06975 | 0.069765 | 0.06975 | 0.034883
[43 empty] | 0.062679 | 0.12066 | 0.1116 | 0.10324 | 0.095489 | 0.088335 | 0.0817 | 0.075582 | 0.074579 | 0.074563 | 0.074579 | 0.074563 | 0.074579 | 0.074563 | 0.074579 | 0.074563 | 0.074579 | 0.074563 | 0.074579 | 0.074563 | 0.03729
[44 empty] | 0.060847 | 0.11713 | 0.10834 | 0.10023 | 0.092698 | 0.085753 | 0.079312 | 0.073373 | 0.0724 | 0.072383 | 0.0724 | 0.072383 | 0.0724 | 0.072383 | 0.0724 | 0.072383 | 0.0724 | 0.072383 | 0.0724 | 0.072383 | 0.0362
[45 empty] | 0.069185 | 0.13319 | 0.12319 | 0.11396 | 0.1054 | 0.097504 | 0.09018 | 0.083428 | 0.082321 | 0.082302 | 0.082321 | 0.082302 | 0.082321 | 0.082302 | 0.082321 | 0.082302 | 0.082321 | 0.082302 | 0.082321 | 0.082302 | 0.04116
[46 empty] | 0.063773 | 0.12277 | 0.11355 | 0.10505 | 0.097156 | 0.089877 | 0.083126 | 0.076902 | 0.075881 | 0.075864 | 0.075881 | 0.075864 | 0.075881 | 0.075864 | 0.075881 | 0.075864 | 0.075881 | 0.075864 | 0.075881 | 0.075864 | 0.037941
[47 empty] | 0.060325 | 0.11613 | 0.10741 | 0.099367 | 0.091903 | 0.085018 | 0.078632 | 0.072744 | 0.071779 | 0.071763 | 0.071779 | 0.071763 | 0.071779 | 0.071763 | 0.071779 | 0.071763 | 0.071779 | 0.071763 | 0.071779 | 0.071763 | 0.035889
[48 empty] | 0.06581 | 0.12669 | 0.11718 | 0.1084 | 0.10026 | 0.092748 | 0.085781 | 0.079358 | 0.078305 | 0.078288 | 0.078305 | 0.078288 | 0.078305 | 0.078288 | 0.078305 | 0.078288 | 0.078305 | 0.078288 | 0.078305 | 0.078288 | 0.039153
[49 empty] | 0.070028 | 0.13481 | 0.12469 | 0.11535 | 0.10669 | 0.098693 | 0.091279 | 0.084444 | 0.083324 | 0.083305 | 0.083324 | 0.083305 | 0.083324 | 0.083305 | 0.083324 | 0.083305 | 0.083324 | 0.083305 | 0.083324 | 0.083305 | 0.041662
[50 empty] | 0.062111 | 0.11957 | 0.11059 | 0.10231 | 0.094624 | 0.087535 | 0.08096 | 0.074898 | 0.073904 | 0.073887 | 0.073904 | 0.073887 | 0.073904 | 0.073887 | 0.073904 | 0.073887 | 0.073904 | 0.073887 | 0.073904 | 0.073887 | 0.036952
[51 empty] | 0.065668 | 0.12642 | 0.11692 | 0.10817 | 0.10004 | 0.092548 | 0.085596 | 0.079187 | 0.078136 | 0.078119 | 0.078136 | 0.078119 | 0.078136 | 0.078119 | 0.078136 | 0.078119 | 0.078136 | 0.078119 | 0.078136 | 0.078119 | 0.039068
[52 empty] | 0.065674 | 0.12643 | 0.11693 | 0.10818 | 0.10005 | 0.092556 | 0.085603 | 0.079194 | 0.078143 | 0.078125 | 0.078143 | 0.078125 | 0.078143 | 0.078125 | 0.078143 | 0.078125 | 0.078143 | 0.078125 | 0.078143 | 0.078125 | 0.039071
Revenue | $billion | 17.1204 | 16.9007 | 16.0127 | 17.1352 | 18.0464 | 20.0546 | 20.1053 | 26.1942 | 23.263 | 21.815 | 23.0015 | 24.7662 | 25.9855 | 25.5872 | 28.8595 | 28.0057 | 26.0642 | 27.8126 | 28.5268 | 28.4921 | 28.7286 | 28.8472 | 28.9593 | 29.0404 | 29.1859 | 29.2874 | 29.4424 | 29.5543 | 29.6436 | 29.6647 | 29.5934 | 29.5952 | 29.6494 | 29.6863 | 29.746 | 29.7811 | 29.8161 | 29.8383 | 29.8668 | 29.8848 | 29.9061 | 29.9201 | 29.9445 | 29.9663 | 30.0085 | 30.0335 | 30.0471 | 30.0758 | 30.1211 | 30.1474 | 30.1831
Cash Flow | $billion | 2.716 | 2.4964 | 2.1541 | 1.7894 | 3.323 | 3.4777 | 2.8952 | 2.4827 | -0.58105 | -2.636 | 2.1742 | -2.3107 | 2.1639 | 0.98136 | 2.3088 | 0.52494 | 0.9926 | 0.54358 | 3.5812 | 2.4561 | 2.8539 | 2.8661 | 2.7561 | 3.2239 | 4.0938 | 4.262 | 5.3138 | 5.5522 | 5.998 | 6.2257 | 6.4032 | 6.653 | 7.1796 | 7.0287 | 7.1924 | 7.2072 | 7.2732 | 7.2874 | 7.3859 | 7.4261 | 7.5253 | 7.5159 | 7.5697 | 7.4896 | 7.5542 | 7.611 | 7.5723 | 7.5288 | 7.6411 | 7.6129 | 7.6278
Tax revenues to government | $billion
Natural Gas Downstream (PowerGen) | Annual Retirements CC (MW): | 2 2021: 586.2; 3 2022: 0; 4 2023: 0; 5 2024: 0; 6 2025: 0; 7 2026: 0; 8 2027: 0; 9 2028: 0; 10 2029: 301.9; 11 2030: 285.5; 12 2031: 266.3; 13 2032: 621.2; 14 2033: 248; 15 2034: 0; 16 2035: 0; 17 2036: 0; 18 2037: 501.5; 19 2038: 1007.7; 20 2039: 985; 21 2040: 284.3; 22 2041: 0; 23 2042: 0; 24 2043: 483; 25 2044: 1016.8; 26 2045: 0; 27 2046: 6.5; 28 2047: 0; 29 2048: 11; 30 2049: 0; 30 2050: 0
| 2020 Operating Capacity - Cumulative Retired Capacity to year T (MW) (CC)= "Total Available Capacity (MW)" | 2 2021: 6518.7; 3 2022: 7031.6175; 4 2023: 7031.6175; 5 2024: 7031.6175; 6 2025: 7031.6175; 7 2026: 7031.6175; 8 2027: 7031.6175; 9 2028: 7031.6175; 10 2029: 6729.7175; 11 2030: 6444.2175; 12 2031: 6177.9175; 13 2032: 5677.5929; 14 2033: 5977.5104; 15 2034: 6152.228; 16 2035: 6152.228; 17 2036: 6152.228; 18 2037: 5650.728; 19 2038: 4851.3981; 20 2039: 4800.8156; 21 2040: 5428.2332; 22 2041: 5639.2507; 23 2042: 5639.2507; 24 2043: 5156.2507; 25 2044: 4402.6033; 26 2045: 5346.1208; 27 2046: 5339.6208; 28 2047: 5339.6208; 29 2048: 5328.6208; 30 2049: 5328.6208; 30 2050: 5328.6208
| Annual Retirements CT (MW): | 2 2021: 5; 3 2022: 0; 4 2023: 0; 5 2024: 0; 6 2025: 0; 7 2026: 0; 8 2027: 0; 9 2028: 61.8; 10 2029: 0; 11 2030: 0; 12 2031: 347; 13 2032: 0; 14 2033: 0; 15 2034: 258.2; 16 2035: 0; 17 2036: 0; 18 2037: 0; 19 2038: 0; 20 2039: 0; 21 2040: 0; 22 2041: 93.2; 23 2042: 0; 24 2043: 46.6; 25 2044: 0; 26 2045: 0; 27 2046: 0; 28 2047: 0; 29 2048: 0; 30 2049: 0; 30 2050: 0
| 2020 Operating Capacity - Cumulative Retired Capacity to year T (MW) (CT)= "Total Available Capacity (MW)" | 2 2021: 1337.2; 3 2022: 1337.2; 4 2023: 1337.2; 5 2024: 1337.2; 6 2025: 1337.2; 7 2026: 1337.2; 8 2027: 1337.2; 9 2028: 1275.4; 10 2029: 1275.4; 11 2030: 1275.4; 12 2031: 928.4; 13 2032: 928.4; 14 2033: 928.4; 15 2034: 670.2; 16 2035: 715.84; 17 2036: 715.84; 18 2037: 715.84; 19 2038: 715.84; 20 2039: 715.84; 21 2040: 715.84; 22 2041: 622.64; 23 2042: 622.64; 24 2043: 576.04; 25 2044: 576.04; 26 2045: 576.04; 27 2046: 576.04; 28 2047: 576.04; 29 2048: 576.04; 30 2049: 576.04; 30 2050: 576.04
(historical pre-2020; user desired post-2020) Operating Capacity, total NG | MW | 3277.4 | 3932.1 | 5343.2 | 6328.2 | 6612.5 | 6614.7 | 6614.7 | 7097.7 | 8114.5 | 8114.5 | 8121 | 8121 | 8132 | 7810 | 8016.8 | 8008.6 | 8508.6 | 8508.6 | 8447.1 | 8447.1 | 8447.1 | 8329.0775 | 8211.0551 | 8093.0326 | 7975.0101 | 7856.9877 | 7738.9652 | 7620.9427 | 7502.9203 | 7384.8978 | 7266.8753 | 7148.8529 | 7030.8304 | 6912.808 | 6794.7855 | 6676.763 | 6558.7406 | 6440.7181 | 6322.6956 | 6204.6732 | 6086.6507 | 5968.6282 | 5850.6058 | 5732.5833 | 5614.5608 | 5496.5384 | 5378.5159 | 5260.4934 | 5142.471 | 5024.4485 | 4906.426
(historical pre-2020; user desired post-2020) Oper. Capacity CC | MW | 2336.1 | 2837.6 | 4167.3 | 5152.3 | 5436.6 | 5436.6 | 5436.6 | 5919.6 | 6936.4 | 6936.4 | 6942.9 | 6942.9 | 6953.9 | 6631.9 | 6631.9 | 6604.9 | 7104.9 | 7104.9 | 7104.9 | 7104.9 | 7104.9 | 7031.6175 | 6958.3351 | 6885.0526 | 6811.7701 | 6738.4877 | 6665.2052 | 6591.9227 | 6518.6403 | 6445.3578 | 6372.0753 | 6298.7929 | 6225.5104 | 6152.228 | 6078.9455 | 6005.663 | 5932.3806 | 5859.0981 | 5785.8156 | 5712.5332 | 5639.2507 | 5565.9682 | 5492.6858 | 5419.4033 | 5346.1208 | 5272.8384 | 5199.5559 | 5126.2734 | 5052.991 | 4979.7085 | 4906.426
(historical pre-2020; user desired post-2020) Oper. Capacity CT | MW | 941.3 | 1094.5 | 1175.9 | 1175.9 | 1175.9 | 1178.1 | 1178.1 | 1178.1 | 1178.1 | 1178.1 | 1178.1 | 1178.1 | 1178.1 | 1178.1 | 1384.9 | 1403.7 | 1403.7 | 1403.7 | 1342.2 | 1342.2 | 1342.2 | 1297.46 | 1252.72 | 1207.98 | 1163.24 | 1118.5 | 1073.76 | 1029.02 | 984.28 | 939.54 | 894.8 | 850.06 | 805.32 | 760.58 | 715.84 | 671.1 | 626.36 | 581.62 | 536.88 | 492.14 | 447.4 | 402.66 | 357.92 | 313.18 | 268.44 | 223.7 | 178.96 | 134.22 | 89.48 | 44.74 | 0
Generation CC+CT | TWh | 16.8002 | 20.3572 | 12.5322 | 17.3263 | 21.994 | 21.7695 | 18.7341 | 22.1451 | 27.1965 | 28.1046 | 26.0104 | 13.3472 | 17.0623 | 25.7873 | 23.7578 | 29.283 | 26.2889 | 25.9156 | 28.4579 | 28.4579 | 28.4579 | 28.1246 | 27.7913 | 27.458 | 27.1248 | 26.7915 | 26.4582 | 26.125 | 25.7917 | 25.4584 | 25.1251 | 24.7919 | 24.4586 | 24.1253 | 23.7921 | 23.4588 | 23.1255 | 22.7923 | 22.459 | 22.1257 | 21.7924 | 21.4592 | 21.1259 | 20.7926 | 20.4594 | 20.1261 | 19.7928 | 19.4595 | 19.1263 | 18.793 | 18.4597
Generation CC | TWh | 7.1625 | 8.7001 | 11.279 | 15.5937 | 16.6686 | 16.6686 | 16.8606 | 19.9306 | 24.3051 | 24.3051 | 23.4094 | 12.0125 | 15.3561 | 23.2086 | 21.382 | 26.3547 | 23.66 | 23.3241 | 25.6121 | 25.6121 | 25.6121 | 25.3737 | 25.1352 | 24.8968 | 24.6584 | 24.42 | 24.1816 | 23.9432 | 23.7048 | 23.4664 | 23.228 | 22.9895 | 22.7511 | 22.5127 | 22.2743 | 22.0359 | 21.7975 | 21.5591 | 21.3207 | 21.0823 | 20.8438 | 20.6054 | 20.367 | 20.1286 | 19.8902 | 19.6518 | 19.4134 | 19.175 | 18.9366 | 18.6981 | 18.4597
Generation CT | TWh | 9.6378 | 11.6571 | 1.2532 | 1.7326 | 5.3254 | 5.1009 | 1.8734 | 2.2145 | 2.8914 | 3.7994 | 2.601 | 1.3347 | 1.7062 | 2.5787 | 2.3758 | 2.9283 | 2.6289 | 2.5916 | 2.8458 | 2.8458 | 2.8458 | 2.7509 | 2.6561 | 2.5612 | 2.4663 | 2.3715 | 2.2766 | 2.1818 | 2.0869 | 1.992 | 1.8972 | 1.8023 | 1.7075 | 1.6126 | 1.5178 | 1.4229 | 1.328 | 1.2332 | 1.1383 | 1.0435 | 0.9486 | 0.85374 | 0.75888 | 0.66402 | 0.56916 | 0.4743 | 0.37944 | 0.28458 | 0.18972 | 0.09486 | 0
Implied average capacity factor | % | 58.52% | 59.1% | 26.77% | 31.26% | 37.97% | 37.57% | 32.33% | 35.62% | 38.26% | 39.54% | 36.56% | 18.76% | 23.95% | 37.69% | 33.83% | 41.74% | 35.27% | 34.77% | 38.46% | 38.46% | 38.46% | 38.55% | 38.64% | 38.73% | 38.83% | 38.93% | 39.03% | 39.13% | 39.24% | 39.35% | 39.47% | 39.59% | 39.71% | 39.84% | 39.97% | 40.11% | 40.25% | 40.4% | 40.55% | 40.71% | 40.87% | 41.04% | 41.22% | 41.41% | 41.6% | 41.8% | 42.01% | 42.23% | 42.46% | 42.7% | 42.95%
FOM&VOM | $billion | 0.1094 | 0.13191 | 0.063314 | 0.080567 | 0.11232 | 0.11217 | 0.089116 | 0.10547 | 0.12945 | 0.14261 | 0.13236 | 0.10242 | 0.11418 | 0.1348 | 0.13211 | 0.15128 | 0.1499 | 0.14692 | 0.15907 | 0.16068 | 0.16348 | 0.16372 | 0.16393 | 0.16409 | 0.16421 | 0.16428 | 0.1643 | 0.16428 | 0.1642 | 0.16408 | 0.16389 | 0.16366 | 0.16336 | 0.16301 | 0.16259 | 0.16211 | 0.16156 | 0.16095 | 0.16026 | 0.15951 | 0.15868 | 0.15777 | 0.15678 | 0.15571 | 0.15455 | 0.15331 | 0.15197 | 0.15055 | 0.14903 | 0.14741 | 0.14569
Implied fleet heat rate | MMBtu/MWh | 9.9032 | 9.899 | 7.9825 | 7.9825 | 8.5588 | 8.5271 | 7.9825 | 7.9825 | 8.0602 | 8.1397 | 8.0161 | 7.9996 | 8.0034 | 8.0374 | 8.03 | 8.0197 | 8.0082 | 8.0045 | 7.8476 | 7.6906 | 7.5336 | 7.3701 | 7.2068 | 7.0439 | 6.8814 | 6.7193 | 6.5576 | 6.3963 | 6.3901 | 6.3839 | 6.3774 | 6.3708 | 6.3641 | 6.3571 | 6.3499 | 6.3425 | 6.335 | 6.3271 | 6.3191 | 6.3108 | 6.3023 | 6.2935 | 6.2844 | 6.275 | 6.2654 | 6.2554 | 6.2451 | 6.2344 | 6.2233 | 6.2119 | 6.2
Fuel Consumption | Quadrillion Btu | 0.16638 | 0.20152 | 0.10004 | 0.13831 | 0.18824 | 0.18563 | 0.14954 | 0.17677 | 0.21921 | 0.22876 | 0.2085 | 0.10677 | 0.13656 | 0.20726 | 0.19077 | 0.23484 | 0.21053 | 0.20744 | 0.22332 | 0.21886 | 0.21439 | 0.20728 | 0.20029 | 0.19341 | 0.18666 | 0.18002 | 0.1735 | 0.1671 | 0.16481 | 0.16252 | 0.16023 | 0.15795 | 0.15566 | 0.15337 | 0.15108 | 0.14879 | 0.1465 | 0.14421 | 0.14192 | 0.13963 | 0.13734 | 0.13505 | 0.13276 | 0.13047 | 0.12819 | 0.1259 | 0.12361 | 0.12132 | 0.11903 | 0.11674 | 0.11445
Fuel Costs | $billion | 0.72873 | 0.92899 | 0.36814 | 0.77037 | 1.1502 | 1.5723 | 1.0633 | 1.2922 | 2.0299 | 1.1278 | 1.0988 | 0.52212 | 0.48341 | 0.93061 | 0.99012 | 0.79376 | 0.62947 | 0.7302 | 0.8196 | 0.74182 | 0.75477 | 0.7181 | 0.62461 | 0.63586 | 0.65511 | 0.67247 | 0.66208 | 0.64204 | 0.6483 | 0.6414 | 0.64114 | 0.63351 | 0.64988 | 0.65148 | 0.65072 | 0.64918 | 0.65273 | 0.64688 | 0.63936 | 0.63438 | 0.63622 | 0.62564 | 0.62337 | 0.62329 | 0.62651 | 0.62695 | 0.62479 | 0.6248 | 0.63281 | 0.63388 | 0.63396
Energy Revenues | $billion | 1.1246 | 1.3957 | 0.77684 | 1.3055 | 1.7412 | 2.0867 | 1.6156 | 1.9411 | 2.7588 | 1.9905 | 1.9047 | 0.94154 | 1.0408 | 1.7462 | 1.7263 | 1.7531 | 1.6843 | 1.6208 | 1.827 | 1.8523 | 1.9321 | 1.924 | 1.9187 | 1.9266 | 1.9394 | 1.9696 | 1.9765 | 1.99 | 1.9991 | 2.0096 | 2.0199 | 2.0329 | 2.0371 | 2.0398 | 2.0424 | 2.0475 | 2.0603 | 2.0706 | 2.0861 | 2.1011 | 2.1116 | 2.12 | 2.1268 | 2.1348 | 2.1441 | 2.1531 | 2.157 | 2.1673 | 2.207 | 2.2263 | 2.2314
Capacity Revenues | $billion | 0 | 0 | 0 | 0 | 0 | 0 | 0 | 0.24164 | 0.28078 | 0.32495 | 0.22706 | 0.23477 | 0.22646 | 0.18807 | 0.21431 | 0.22973 | 0.20109 | 0.21521 | 0.20855 | 0.21409 | 0.21706 | 0.21565 | 0.21455 | 0.21492 | 0.21581 | 0.21862 | 0.21881 | 0.21971 | 0.2201 | 0.22063 | 0.22111 | 0.22186 | 0.22163 | 0.22122 | 0.22076 | 0.22056 | 0.22115 | 0.22145 | 0.22227 | 0.223 | 0.22322 | 0.22317 | 0.22293 | 0.22276 | 0.22269 | 0.22255 | 0.22184 | 0.22174 | 0.22458 | 0.22527 | 0.22447
New capacity (CC) | MW | 0 | 501.5 | 1007.7 | 985 | 284.3 | 0 | 0 | 483 | 1016.8 | 0 | 6.5 | 0 | 11 | 0 | 0 | 0 | 500 | 0 | 0 | 0 | 0 | 512.9175 | 0 | 0 | 0 | 0 | 0 | 0 | 0 | 0 | 0 | 120.8753 | 547.9175 | 174.7175 | 0 | 0 | 0 | 208.3701 | 934.4175 | 911.7175 | 211.0175 | 0 | 0 | 263.1526 | 943.5175 | 0 | 0 | 0 | 0 | 0 | 0
New capacity (CT) | MW | 0 | 153.2 | 149.4 | 0 | 0 | 2.2 | 0 | 0 | 0 | 0 | 0 | 0 | 0 | 0 | 206.8 | 18.8 | 0 | 0 | 0 | 0 | 0 | 0 | 0 | 0 | 0 | 0 | 0 | 0 | 0 | 0 | 0 | 0 | 0 | 0 | 45.64 | 0 | 0 | 0 | 0 | 0 | 0 | 0 | 0 | 0 | 0 | 0 | 0 | 0 | 0 | 0 | 0
GAP due to annual new cap limit | TWh | 2 2021: 0; 3 2022: 0; 4 2023: 0; 5 2024: 0; 6 2025: 0; 7 2026: 0; 8 2027: 0; 9 2028: 0; 10 2029: 0; 11 2030: 0; 12 2031: 0; 13 2032: 0; 14 2033: 0; 15 2034: 0; 16 2035: 0; 17 2036: 0; 18 2037: 0; 19 2038: 0; 20 2039: 0; 21 2040: 0; 22 2041: 0; 23 2042: 0; 24 2043: 0; 25 2044: 0; 26 2045: 0; 27 2046: 0; 28 2047: 0; 29 2048: 0; 30 2049: 0; 30 2050: 0
CAPEX | $billion | 0.69317 | 0.61267 | 0.32866 | 0.073885 | 0.12528 | 0.39452 | 0.40661 | 0.29232 | 0.0019036 | 0.00533 | 0.0034153 | 0.043646 | 0.044798 | 0.20853 | 0.16919 | 0.17113 | 0 | 0 | 0.18343 | 0.18574 | 0.18944 | 0 | 0 | 0 | 0 | 0 | 0 | 0 | 0.052263 | 0.29492 | 0.37937 | 0.34432 | 0.09484 | 0.013364 | 0.1014 | 0.56717 | 1.0399 | 1.062 | 0.59114 | 0.11331 | 0.14412 | 0.67401 | 0.68742 | 0.5482 | 0 | 0 | 0 | 0 | 0 | 0 | 0
0.15403
|  | 0.28436 | 0.28436
|  | 0.25477 | 0.25477 | 0.25477
|  |  | 0.073536 | 0.073536 | 0.073536
|  |  |  | 0.00034923 | 0.00034923 | 0.00034923
[5 empty] | 0 | 0 | 0
[6 empty] | 0.12493 | 0.12705 | 0.13094
[7 empty] | 0.26747 | 0.27566 | 0.29047
[8 empty] | 0 | 0 | 0
[9 empty] | 0.0018568 | 0.0019036 | 0.0019797
[10 empty] | 0 | 0 | 0
[11 empty] | 0.0033503 | 0.0034153 | 0.0034811
[12 empty] | 0 | 0 | 0
[13 empty] | 0.040165 | 0.041065 | 0.041453
[14 empty] | 0.0037332 | 0.0037684 | 0.003816
[15 empty] | 0.16331 | 0.16537 | 0.17113
[16 empty] | 0 | 0 | 0
[17 empty] | 0 | 0 | 0
[18 empty] | 0 | 0 | 0
[19 empty] | 0 | 0 | 0
[20 empty] | 0.18343 | 0.18574 | 0.18944
[21 empty] | 0 | 0 | 0
[22 empty] | 0 | 0 | 0
[23 empty] | 0 | 0 | 0
[24 empty] | 0 | 0 | 0
[25 empty] | 0 | 0 | 0
[26 empty] | 0 | 0 | 0
[27 empty] | 0 | 0 | 0
[28 empty] | 0 | 0 | 0
[29 empty] | 0 | 0 | 0
[30 empty] | 0.052263 | 0.053303 | 0.054364
[31 empty] | 0.24162 | 0.24643 | 0.25133
[32 empty] | 0.078579 | 0.080142 | 0.081737
[33 empty] | 0.012848 | 0.013104 | 0.013364
[34 empty] | 0 | 0 | 0
[35 empty] | 0 | 0 | 0
[36 empty] | 0.1014 | 0.10341 | 0.10547
[37 empty] | 0.46375 | 0.47298 | 0.48239
[38 empty] | 0.46149 | 0.47067 | 0.48003
[39 empty] | 0.10894 | 0.1111 | 0.11331
[40 empty] | 0 | 0 | 0
[41 empty] | 0 | 0 | 0
[42 empty] | 0.14412 | 0.14699 | 0.14991
[43 empty] | 0.52702 | 0.5375 | 0.5482
[44 empty] | 0 | 0 | 0
[45 empty] | 0 | 0 | 0
[46 empty] | 0 | 0 | 0
[47 empty] | 0 | 0 | 0
[48 empty] | 0 | 0 | 0
[49 empty] | 0 | 0
Debt | $billion | 0.45056 | 0.39824 | 0.21363 | 0.048025 | 0.081432 | 0.25644 | 0.26429 | 0.19001 | 0.0012374 | 0.0034645 | 0.0022199 | 0.02837 | 0.029119 | 0.13554 | 0.10997 | 0.11123 | 0 | 0 | 0.11923 | 0.12073 | 0.12313 | 0 | 0 | 0 | 0 | 0 | 0 | 0 | 0.033971 | 0.1917 | 0.24659 | 0.22381 | 0.061646 | 0.0086869 | 0.065908 | 0.36866 | 0.67596 | 0.6903 | 0.38424 | 0.073654 | 0.093679 | 0.43811 | 0.44682 | 0.35633 | 0 | 0 | 0 | 0 | 0 | 0 | 0
Equity | $billion | 0.24261 | 0.21444 | 0.11503 | 0.02586 | 0.043848 | 0.13808 | 0.14231 | 0.10231 | 0.00066628 | 0.0018655 | 0.0011953 | 0.015276 | 0.015679 | 0.072985 | 0.059215 | 0.059895 | 0 | 0 | 0.064199 | 0.06501 | 0.066303 | 0 | 0 | 0 | 0 | 0 | 0 | 0 | 0.018292 | 0.10322 | 0.13278 | 0.12051 | 0.033194 | 0.0046775 | 0.035489 | 0.19851 | 0.36398 | 0.3717 | 0.2069 | 0.03966 | 0.050443 | 0.2359 | 0.2406 | 0.19187 | 0 | 0 | 0 | 0 | 0 | 0 | 0
Principal | $billion | 0 | -0.023037 | -0.06572 | -0.10577 | -0.12384 | -0.1332 | -0.14319 | -0.17152 | -0.22268 | -0.23939 | -0.2576 | -0.22944 | -0.16271 | -0.10254 | -0.098008 | -0.10601 | -0.13692 | -0.11093 | -0.04031 | -0.043333 | -0.046039 | -0.075158 | -0.079824 | -0.085811 | -0.074374 | -0.078303 | -0.036846 | -0.03961 | -0.04258 | -0.045774 | -0.049207 | -0.0073481 | -0.04187 | -0.056059 | -0.063042 | -0.06777 | -0.072853 | -0.092573 | -0.16472 | -0.24196 | -0.27542 | -0.28093 | -0.23199 | -0.24688 | -0.33376 | -0.3588 | -0.38571 | -0.38525 | -0.27976 | -0.16701 | -0.14797 | -0.15907 | -0.171 | -0.14206 | 0 | 0 | 0 | 0 | 0 | 0
|  | 0 | 0 | 0 | 0 | 0 | 0 | 0 | 0 | 0 | 0
|  |  | -0.023037 | -0.024764 | -0.026622 | -0.028618 | -0.030765 | -0.033072 | -0.035553 | -0.038219 | -0.041085 | -0.044167
|  |  |  | -0.040956 | -0.044028 | -0.04733 | -0.05088 | -0.054695 | -0.058798 | -0.063207 | -0.067948 | -0.073044 | -0.078522
[5 empty] | -0.035118 | -0.037751 | -0.040583 | -0.043626 | -0.046898 | -0.050416 | -0.054197 | -0.058262 | -0.062631 | -0.067329
[6 empty] | -0.010136 | -0.010896 | -0.011713 | -0.012592 | -0.013536 | -0.014551 | -0.015643 | -0.016816 | -0.018077 | -0.019433
[7 empty] | -7.4057e-05 | -7.9611e-05 | -8.5582e-05 | -9.2001e-05 | -9.8901e-05 | -0.00010632 | -0.00011429 | -0.00012286 | -0.00013208 | -0.00014199
[8 empty] | 0 | 0 | 0 | 0 | 0 | 0 | 0 | 0 | 0 | 0
[9 empty] | -0.017594 | -0.018913 | -0.020332 | -0.021857 | -0.023496 | -0.025258 | -0.027153 | -0.029189 | -0.031378 | -0.033732
[10 empty] | -0.0383 | -0.041173 | -0.044261 | -0.04758 | -0.051149 | -0.054985 | -0.059109 | -0.063542 | -0.068308 | -0.073431
[11 empty] | 0 | 0 | 0 | 0 | 0 | 0 | 0 | 0 | 0 | 0
[12 empty] | -0.00026374 | -0.00028352 | -0.00030478 | -0.00032764 | -0.00035221 | -0.00037863 | -0.00040703 | -0.00043756 | -0.00047037 | -0.00050565
[13 empty] | 0 | 0 | 0 | 0 | 0 | 0 | 0 | 0 | 0 | 0
[14 empty] | -0.00047079 | -0.0005061 | -0.00054406 | -0.00058486 | -0.00062873 | -0.00067588 | -0.00072658 | -0.00078107 | -0.00083965 | -0.00090262
[15 empty] | 0 | 0 | 0 | 0 | 0 | 0 | 0 | 0 | 0 | 0
[16 empty] | -0.008672 | -0.0093223 | -0.010022 | -0.010773 | -0.011581 | -0.01245 | -0.013383 | -0.014387 | -0.015466 | -0.016626
[17 empty] | -0.0008 | -0.00086 | -0.0009245 | -0.00099384 | -0.0010684 | -0.0011485 | -0.0012346 | -0.0013272 | -0.0014268 | -0.0015338
[18 empty] | -0.022964 | -0.024686 | -0.026538 | -0.028528 | -0.030668 | -0.032968 | -0.03544 | -0.038098 | -0.040956 | -0.044027
[19 empty] | 0 | 0 | 0 | 0 | 0 | 0 | 0 | 0 | 0 | 0
[20 empty] | 0 | 0 | 0 | 0 | 0 | 0 | 0 | 0 | 0 | 0
[21 empty] | 0 | 0 | 0 | 0 | 0 | 0 | 0 | 0 | 0 | 0
[22 empty] | 0 | 0 | 0 | 0 | 0 | 0 | 0 | 0 | 0 | 0
[23 empty] | -0.025666 | -0.027591 | -0.02966 | -0.031884 | -0.034276 | -0.036846 | -0.03961 | -0.04258 | -0.045774 | -0.049207
[24 empty] | 0 | 0 | 0 | 0 | 0 | 0 | 0 | 0 | 0 | 0
[25 empty] | 0 | 0 | 0 | 0 | 0 | 0 | 0 | 0 | 0 | 0
[26 empty] | 0 | 0 | 0 | 0 | 0 | 0 | 0 | 0 | 0 | 0
[27 empty] | 0 | 0 | 0 | 0 | 0 | 0 | 0 | 0 | 0 | 0
[28 empty] | 0 | 0 | 0 | 0 | 0 | 0 | 0 | 0 | 0 | 0
[29 empty] | 0 | 0 | 0 | 0 | 0 | 0 | 0 | 0 | 0 | 0
[30 empty] | 0 | 0 | 0 | 0 | 0 | 0 | 0 | 0 | 0 | 0
[31 empty] | 0 | 0 | 0 | 0 | 0 | 0 | 0 | 0 | 0 | 0
[32 empty] | 0 | 0 | 0 | 0 | 0 | 0 | 0 | 0 | 0 | 0
[33 empty] | -0.0073481 | -0.0078992 | -0.0084917 | -0.0091285 | -0.0098132 | -0.010549 | -0.01134 | -0.012191 | -0.013105 | -0.014088
[34 empty] | -0.033971 | -0.036519 | -0.039258 | -0.042202 | -0.045367 | -0.04877 | -0.052428 | -0.05636 | -0.060587 | -0.065131
[35 empty] | -0.011048 | -0.011877 | -0.012767 | -0.013725 | -0.014754 | -0.015861 | -0.01705 | -0.018329 | -0.019704 | -0.021182
[36 empty] | -0.0027791 | -0.0029875 | -0.0032116 | -0.0034525 | -0.0037114 | -0.0039898 | -0.004289 | -0.0046107 | -0.0049565 | -0.0053282
[37 empty] | 0 | 0 | 0 | 0 | 0 | 0 | 0 | 0 | 0 | 0
[38 empty] | 0 | 0 | 0 | 0 | 0 | 0 | 0 | 0 | 0 | 0
[39 empty] | -0.014256 | -0.015325 | -0.016475 | -0.01771 | -0.019039 | -0.020467 | -0.022002 | -0.023652 | -0.025426 | -0.027333
[40 empty] | -0.065203 | -0.070093 | -0.07535 | -0.081001 | -0.087076 | -0.093607 | -0.10063 | -0.10817 | -0.11629 | -0.12501
[41 empty] | -0.064884 | -0.069751 | -0.074982 | -0.080606 | -0.086651 | -0.09315 | -0.10014 | -0.10765 | -0.11572 | -0.1244
[42 empty] | -0.015316 | -0.016465 | -0.0177 | -0.019027 | -0.020454 | -0.021988 | -0.023638 | -0.02541 | -0.027316 | -0.029365
[43 empty] | 0 | 0 | 0 | 0 | 0 | 0 | 0 | 0 | 0 | 0
[44 empty] | 0 | 0 | 0 | 0 | 0 | 0 | 0 | 0 | 0 | 0
[45 empty] | -0.020263 | -0.021783 | -0.023417 | -0.025173 | -0.027061 | -0.02909 | -0.031272 | -0.033618 | -0.036139 | -0.038849
[46 empty] | -0.074098 | -0.079655 | -0.085629 | -0.092051 | -0.098955 | -0.10638 | -0.11436 | -0.12293 | -0.13215 | -0.14206
[47 empty] | 0 | 0 | 0 | 0 | 0 | 0 | 0 | 0 | 0 | 0
[48 empty] | 0 | 0 | 0 | 0 | 0 | 0 | 0 | 0 | 0 | 0
[49 empty] | 0 | 0 | 0 | 0 | 0 | 0 | 0 | 0 | 0 | 0
[50 empty] | 0 | 0 | 0 | 0 | 0 | 0 | 0 | 0 | 0 | 0
[51 empty] | 0 | 0 | 0 | 0 | 0 | 0 | 0 | 0 | 0 | 0
[52 empty] | 0 | 0 | 0 | 0 | 0 | 0 | 0 | 0 | 0 | 0
Interest | $billion | 0 | -0.022528 | -0.062523 | -0.095132 | -0.098253 | -0.089337 | -0.079694 | -0.087995 | -0.11617 | -0.096761 | -0.079807 | -0.06079 | -0.045104 | -0.033222 | -0.031859 | -0.02566 | -0.042737 | -0.033179 | -0.025624 | -0.022931 | -0.013885 | -0.011931 | -0.0098311 | -0.0076332 | -0.0052704 | -0.0027305 | 0 | 0 | FALSE | -0.0071236 | -0.0036905 | -0.0077966 | -0.04329 | -0.051872 | -0.049584 | -0.044929 | -0.039925 | -0.049671 | -0.112 | -0.16859 | -0.1668 | -0.14625 | -0.12531 | -0.12954 | -0.18978 | -0.16475 | -0.13784 | -0.10891 | -0.080016 | -0.059034 | -0.046508 | -0.03541 | -0.02348 | -0.010655 | 0 | 0 | 0 | 0 | 0 | 0
|  | 0 | 0 | 0 | 0 | 0 | 0 | 0 | 0 | 0 | 0
|  |  | -0.022528 | -0.020935 | -0.019223 | -0.017383 | -0.015405 | -0.013278 | -0.010992 | -0.0085348 | -0.0058929 | -0.003053
|  |  |  | -0.041588 | -0.038648 | -0.035488 | -0.032091 | -0.028439 | -0.024513 | -0.020293 | -0.015756 | -0.010879 | -0.005166
[5 empty] | -0.037261 | -0.034627 | -0.031796 | -0.028752 | -0.02548 | -0.021963 | -0.018181 | -0.014117 | -0.009747 | -0.0050497
[6 empty] | -0.010755 | -0.0099944 | -0.0091772 | -0.0082987 | -0.0073543 | -0.0063391 | -0.0052477 | -0.0040745 | -0.0028133 | -0.0014575
[7 empty] | -5.1075e-05 | -4.7465e-05 | -4.3584e-05 | -3.9412e-05 | -3.4926e-05 | -3.0105e-05 | -2.4922e-05 | -1.935e-05 | -1.3361e-05 | -6.9218e-06
[8 empty] | 0 | 0 | 0 | 0 | 0 | 0 | 0 | 0 | 0 | 0
[9 empty] | -0.018668 | -0.017348 | -0.01593 | -0.014405 | -0.012765 | -0.011003 | -0.0091089 | -0.0070725 | -0.0048833 | -0.0025299
[10 empty] | -0.040638 | -0.034627 | -0.031796 | -0.028752 | -0.02548 | -0.021963 | -0.018181 | -0.014117 | -0.009747 | -0.0050497
[11 empty] | 0 | 0 | 0 | 0 | 0 | 0 | 0 | 0 | 0 | 0
[12 empty] | -0.00027983 | -0.00026005 | -0.00023879 | -0.00021593 | -0.00019136 | -0.00016494 | -0.00013655 | -0.00010602 | -7.3202e-05 | -3.7924e-05
[13 empty] | 0 | 0 | 0 | 0 | 0 | 0 | 0 | 0 | 0 | 0
[14 empty] | -0.00049953 | -0.00046422 | -0.00042626 | -0.00038545 | -0.00034159 | -0.00029443 | -0.00024374 | -0.00018925 | -0.00013067 | -6.7697e-05
[15 empty] | 0 | 0 | 0 | 0 | 0 | 0 | 0 | 0 | 0 | 0
[16 empty] | -0.0059808 | -0.005558 | -0.0051036 | -0.004615 | -0.0040898 | -0.0035252 | -0.0029183 | -0.0022659 | -0.0015645 | -0.00081053
[17 empty] | -0.00055174 | -0.00051274 | -0.00047081 | -0.00042574 | -0.00037729 | -0.00032521 | -0.00026922 | -0.00020903 | -0.00014433 | -7.4772e-05
[18 empty] | -0.024366 | -0.022643 | -0.020792 | -0.018801 | -0.016662 | -0.014362 | -0.011889 | -0.0092311 | -0.0063737 | -0.0033021
[19 empty] | 0 | 0 | 0 | 0 | 0 | 0 | 0 | 0 | 0 | 0
[20 empty] | 0 | 0 | 0 | 0 | 0 | 0 | 0 | 0 | 0 | 0
[21 empty] | 0 | 0 | 0 | 0 | 0 | 0 | 0 | 0 | 0 | 0
[22 empty] | 0 | 0 | 0 | 0 | 0 | 0 | 0 | 0 | 0 | 0
[23 empty] | -0.027232 | -0.025307 | -0.023238 | -0.021013 | -0.018622 | -0.016051 | -0.013288 | -0.010317 | -0.0071236 | -0.0036905
[24 empty] | 0 | 0 | 0 | 0 | 0 | 0 | 0 | 0 | 0 | 0
[25 empty] | 0 | 0 | 0 | 0 | 0 | 0 | 0 | 0 | 0 | 0
[26 empty] | 0 | 0 | 0 | 0 | 0 | 0 | 0 | 0 | 0 | 0
[27 empty] | 0 | 0 | 0 | 0 | 0 | 0 | 0 | 0 | 0 | 0
[28 empty] | 0 | 0 | 0 | 0 | 0 | 0 | 0 | 0 | 0 | 0
[29 empty] | 0 | 0 | 0 | 0 | 0 | 0 | 0 | 0 | 0 | 0
[31 empty] | 0 | 0 | 0 | 0 | 0 | 0 | 0 | 0 | 0 | 0
[32 empty] | 0 | 0 | 0 | 0 | 0 | 0 | 0 | 0 | 0 | 0
[33 empty] | -0.0077966 | -0.0072455 | -0.006653 | -0.0060162 | -0.0053315 | -0.0045955 | -0.0038043 | -0.0029538 | -0.0020395 | -0.0010566
[34 empty] | -0.036044 | -0.033497 | -0.030758 | -0.027813 | -0.024648 | -0.021246 | -0.017588 | -0.013656 | -0.0094288 | -0.0048848
[35 empty] | -0.011722 | -0.010894 | -0.010003 | -0.0090454 | -0.008016 | -0.0069095 | -0.0057199 | -0.0044411 | -0.0030664 | -0.0015886
[36 empty] | -0.0019167 | -0.0017812 | -0.0016355 | -0.001479 | -0.0013107 | -0.0011297 | -0.00093524 | -0.00072615 | -0.00050138 | -0.00025975
[37 empty] | 0 | 0 | 0 | 0 | 0 | 0 | 0 | 0 | 0 | 0
[38 empty] | 0 | 0 | 0 | 0 | 0 | 0 | 0 | 0 | 0 | 0
[39 empty] | -0.015126 | -0.014057 | -0.012908 | -0.011672 | -0.010344 | -0.0089159 | -0.0073809 | -0.0057308 | -0.0039569 | -0.0020499
[40 empty] | -0.069182 | -0.064292 | -0.059035 | -0.053384 | -0.047309 | -0.040778 | -0.033757 | -0.02621 | -0.018097 | -0.0093757
[41 empty] | -0.068844 | -0.063978 | -0.058747 | -0.053123 | -0.047078 | -0.040579 | -0.033593 | -0.026082 | -0.018009 | -0.0093299
[42 empty] | -0.016251 | -0.015102 | -0.013867 | -0.01254 | -0.011113 | -0.0095788 | -0.0079297 | -0.0061569 | -0.0042511 | -0.0022024
[43 empty] | 0 | 0 | 0 | 0 | 0 | 0 | 0 | 0 | 0 | 0
[44 empty] | 0 | 0 | 0 | 0 | 0 | 0 | 0 | 0 | 0 | 0
[45 empty] | -0.0215 | -0.01998 | -0.018346 | -0.01659 | -0.014702 | -0.012673 | -0.010491 | -0.0081454 | -0.0056241 | -0.0029137
[46 empty] | -0.07862 | -0.073063 | -0.067089 | -0.060666 | -0.053763 | -0.046341 | -0.038363 | -0.029786 | -0.020566 | -0.010655
[47 empty] | 0 | 0 | 0 | 0 | 0 | 0 | 0 | 0 | 0 | 0
[48 empty] | 0 | 0 | 0 | 0 | 0 | 0 | 0 | 0 | 0 | 0
[49 empty] | 0 | 0 | 0 | 0 | 0 | 0 | 0 | 0 | 0 | 0
[50 empty] | 0 | 0 | 0 | 0 | 0 | 0 | 0 | 0 | 0 | 0
[51 empty] | 0 | 0 | 0 | 0 | 0 | 0 | 0 | 0 | 0 | 0
[52 empty] | 0 | 0 | 0 | 0 | 0 | 0 | 0 | 0 | 0 | 0
Depreciation | $billion | 0 | 0.014423 | 0.057534 | 0.11233 | 0.14043 | 0.13531 | 0.12179 | 0.12603 | 0.075995 | 0.1909 | 0.18146 | 0.17351 | 0.16646 | 0.16102 | 0.15864 | 0.15858 | 0.17068 | 0.16288 | 0.12319 | 0.096429 | 0.088039 | 0.10855 | 0.11912 | 0.085317 | 0.061308 | 0.057516 | 0.054137 | 0.052299 | 0.052091 | 0.052097 | 0.052091 | 0.04706 | 0.074545 | 0.11408 | 0.11629 | 0.10751 | 0.085653 | 0.079408 | 0.15489 | 0.27737 | 0.33781 | 0.32588 | 0.29943 | 0.29748 | 0.37847 | 0.43802 | 0.41448 | 0.37408 | 0.33303 | 0.31429 | 0.30914 | 0.30918 | 0.3008 | 0.25308 | 0.17489 | 0.12633 | 0.11716 | 0.11704 | 0.10465 | 0.045995 | 0 | 0 | 0 | 0 | 0 | 0
|  | 0 | 0 | 0 | 0 | 0 | 0 | 0 | 0 | =IF(and($AX$433>0,Model!W$1<='Assumptions (NG)'!$V$10),IPMT('Assumptions (NG)'!$V$7,Model!W$1,'Assumptions (NG)'!$V$10,'Assumptions (NG)'!$V$5*(Model!$AX$433*AVERAGE('Assumptions (NG)'!$AT$2:$AV$2))/10^9),0)+IF(and($AX$434>0,Model!W$1<='Assumptions (NG)'!$V$10),IPMT('Assumptions (NG)'!$V$7,Model!W$1,'Assumptions (NG)'!$V$10,'Assumptions (NG)'!$V$5*(Model!$AX$434*AVERAGE('Assumptions (NG)'!$AT$3:$AV$3))/10^9),0) | 0 | 0 | 0 | 0 | 0 | 0 | 0
|  |  | 0.014423 | 0.027404 | 0.024664 | 0.022212 | 0.019991 | 0.017971 | 0.01702 | =IF(and($AY$433>0,Model!W$1<='Assumptions (NG)'!$V$10),IPMT('Assumptions (NG)'!$V$7,Model!W$1,'Assumptions (NG)'!$V$10,'Assumptions (NG)'!$V$5*(Model!$AY$433*AVERAGE('Assumptions (NG)'!$AU$2:$AW$2))/10^9),0)+IF(and($AY$434>0,Model!W$1<='Assumptions (NG)'!$V$10),IPMT('Assumptions (NG)'!$V$7,Model!W$1,'Assumptions (NG)'!$V$10,'Assumptions (NG)'!$V$5*(Model!$AY$434*AVERAGE('Assumptions (NG)'!$AU$3:$AW$3))/10^9),0) | 0.017048 | 0.01702 | 0.017048 | 0.01702 | 0.017048 | 0.01702 | 0.017048 | 0.0085098
|  |  |  | 0.03013 | 0.057247 | 0.051522 | 0.0464 | 0.04176 | 0.037542 | =IF(and($AZ$433>0,Model!W$1<='Assumptions (NG)'!$V$10),IPMT('Assumptions (NG)'!$V$7,Model!W$1,'Assumptions (NG)'!$V$10,'Assumptions (NG)'!$V$5*(Model!$AZ$433*AVERAGE('Assumptions (NG)'!$AV$2:$AX$2))/10^9),0)+IF(and($AZ$434>0,Model!W$1<='Assumptions (NG)'!$V$10),IPMT('Assumptions (NG)'!$V$7,Model!W$1,'Assumptions (NG)'!$V$10,'Assumptions (NG)'!$V$5*(Model!$AZ$434*AVERAGE('Assumptions (NG)'!$AV$3:$AX$3))/10^9),0) | 0.035553 | 0.035614 | 0.035553 | 0.035614 | 0.035553 | 0.035614 | 0.035553 | 0.035614 | 0.017777
[5 empty] | 0.030424 | 0.057805 | 0.052025 | 0.046853 | 0.042167 | =IF(and($BA$433>0,Model!W$1<='Assumptions (NG)'!$V$10),IPMT('Assumptions (NG)'!$V$7,Model!W$1,'Assumptions (NG)'!$V$10,'Assumptions (NG)'!$V$5*(Model!$BA$433*AVERAGE('Assumptions (NG)'!$AW$2:$AY$2))/10^9),0)+IF(and($BA$434>0,Model!W$1<='Assumptions (NG)'!$V$10),IPMT('Assumptions (NG)'!$V$7,Model!W$1,'Assumptions (NG)'!$V$10,'Assumptions (NG)'!$V$5*(Model!$BA$434*AVERAGE('Assumptions (NG)'!$AW$3:$AY$3))/10^9),0) | 0.0359 | 0.0359 | 0.035961 | 0.0359 | 0.035961 | 0.0359 | 0.035961 | 0.0359 | 0.035961 | 0.01795
[6 empty] | 0.0088904 | 0.016892 | 0.015203 | 0.013691 | 0.012322 | 0.011077 | 0.010491 | 0.010491 | 0.010508 | 0.010491 | 0.010508 | 0.010491 | 0.010508 | 0.010491 | 0.010508 | 0.0052453
[7 empty] | 0 | 0 | 0 | 0 | 0 | 0 | 0 | 0 | 0 | 0 | 0 | 0 | 0 | 0 | 0 | 0
[8 empty] | 0 | 0 | 0 | 0 | 0 | 0 | 0 | 0 | 0 | 0 | 0 | 0 | 0 | 0 | 0 | 0
[9 empty] | 0.015612 | 0.029663 | 0.026697 | 0.024043 | 0.021638 | 0.019453 | 0.018422 | 0.018422 | 0.018454 | 0.018422 | 0.018454 | 0.018422 | 0.018454 | 0.018422 | 0.018454 | 0.0092112
[10 empty] | 0.03401 | 0.064619 | 0.058157 | 0.052375 | 0.047138 | 0.042377 | 0.040132 | 0.040132 | 0.0402 | 0.040132 | 0.0402 | 0.040132 | 0.0402 | 0.040132 | 0.0402 | 0.020066
[11 empty] | 0 | 0 | 0 | 0 | 0 | 0 | 0 | 0 | 0 | 0 | 0 | 0 | 0 | 0 | 0 | 0
[12 empty] | 0.00023497 | 0.00044645 | 0.0004018 | 0.00036186 | 0.00032567 | 0.00029278 | 0.00027727 | 0.00027727 | 0.00027774 | 0.00027727 | 0.00027774 | 0.00027727 | 0.00027774 | 0.00027727 | 0.00027774 | 0.00013863
[13 empty] | 0 | 0 | 0 | 0 | 0 | 0 | 0 | 0 | 0 | 0 | 0 | 0 | 0 | 0 | 0 | 0
[14 empty] | 0.0004217 | 0.00080124 | 0.00072111 | 0.00064942 | 0.00058448 | 0.00052544 | 0.00049761 | 0.00049761 | 0.00049845 | 0.00049761 | 0.00049845 | 0.00049761 | 0.00049845 | 0.00049761 | 0.00049845 | 0.0002488
[15 empty] | 0 | 0 | 0 | 0 | 0 | 0 | 0 | 0 | 0 | 0 | 0 | 0 | 0 | 0 | 0 | 0
[16 empty] | 0 | 0 | 0 | 0 | 0 | 0 | 0 | 0 | 0 | 0 | 0 | 0 | 0 | 0 | 0 | 0
[17 empty] | 0 | 0 | 0 | 0 | 0 | 0 | 0 | 0 | 0 | 0 | 0 | 0 | 0 | 0 | 0 | 0
[18 empty] | 0.020664 | 0.039262 | 0.035336 | 0.031823 | 0.028641 | 0.025748 | 0.024384 | 0.024384 | 0.024425 | 0.024384 | 0.024425 | 0.024384 | 0.024425 | 0.024384 | 0.024425 | 0.012192
[19 empty] | 0 | 0 | 0 | 0 | 0 | 0 | 0 | 0 | 0 | 0 | 0 | 0 | 0 | 0 | 0 | 0
[20 empty] | 0 | 0 | 0 | 0 | 0 | 0 | 0 | 0 | 0 | 0 | 0 | 0 | 0 | 0 | 0 | 0
[21 empty] | 0 | 0 | 0 | 0 | 0 | 0 | 0 | 0 | 0 | 0 | 0 | 0 | 0 | 0 | 0 | 0
[22 empty] | 0 | 0 | 0 | 0 | 0 | 0 | 0 | 0 | 0 | 0 | 0 | 0 | 0 | 0 | 0 | 0
[23 empty] | 0.023446 | 0.044547 | 0.040092 | 0.036106 | 0.032496 | 0.029213 | 0.027666 | 0.027666 | 0.027713 | 0.027666 | 0.027713 | 0.027666 | 0.027713 | 0.027666 | 0.027713 | 0.013833
[24 empty] | 0 | 0 | 0 | 0 | 0 | 0 | 0 | 0 | 0 | 0 | 0 | 0 | 0 | 0 | 0 | 0
[25 empty] | 0 | 0 | 0 | 0 | 0 | 0 | 0 | 0 | 0 | 0 | 0 | 0 | 0 | 0 | 0 | 0
[26 empty] | 0 | 0 | 0 | 0 | 0 | 0 | 0 | 0 | 0 | 0 | 0 | 0 | 0 | 0 | 0 | 0
[27 empty] | 0 | 0 | 0 | 0 | 0 | 0 | 0 | 0 | 0 | 0 | 0 | 0 | 0 | 0 | 0 | 0
[28 empty] | 0 | 0 | 0 | 0 | 0 | 0 | 0 | 0 | 0 | 0 | 0 | 0 | 0 | 0 | 0 | 0
[29 empty] | 0 | 0 | 0 | 0 | 0 | 0 | 0 | 0 | 0 | 0 | 0 | 0 | 0 | 0 | 0 | 0
[30 empty] | 0 | 0 | 0 | 0 | 0 | 0 | 0 | 0 | 0 | 0 | 0 | 0 | 0 | 0 | 0 | 0
[31 empty] | 0 | 0 | 0 | 0 | 0 | 0 | 0 | 0 | 0 | 0 | 0 | 0 | 0 | 0 | 0 | 0
[32 empty] | 0 | 0 | 0 | 0 | 0 | 0 | 0 | 0 | 0 | 0 | 0 | 0 | 0 | 0 | 0 | 0
[33 empty] | 0.0071553 | 0.013595 | 0.012236 | 0.011019 | 0.0099172 | 0.0089155 | 0.0084432 | 0.0084432 | 0.0084576 | 0.0084432 | 0.0084576 | 0.0084432 | 0.0084576 | 0.0084432 | 0.0084576 | 0.0042216
[34 empty] | 0.033284 | 0.06324 | 0.056916 | 0.051258 | 0.046132 | 0.041472 | 0.039275 | 0.039275 | 0.039342 | 0.039275 | 0.039342 | 0.039275 | 0.039342 | 0.039275 | 0.039342 | 0.019638
[35 empty] | 0.010891 | 0.020693 | 0.018624 | 0.016773 | 0.015095 | 0.01357 | 0.012852 | 0.012852 | 0.012873 | 0.012852 | 0.012873 | 0.012852 | 0.012873 | 0.012852 | 0.012873 | 0.0064258
[36 empty] | 0 | 0 | 0 | 0 | 0 | 0 | 0 | 0 | 0 | 0 | 0 | 0 | 0 | 0 | 0 | 0
[37 empty] | 0 | 0 | 0 | 0 | 0 | 0 | 0 | 0 | 0 | 0 | 0 | 0 | 0 | 0 | 0 | 0
[38 empty] | 0 | 0 | 0 | 0 | 0 | 0 | 0 | 0 | 0 | 0 | 0 | 0 | 0 | 0 | 0 | 0
[39 empty] | 0.014398 | 0.027355 | 0.02462 | 0.022172 | 0.019955 | 0.017939 | 0.016989 | 0.016989 | 0.017018 | 0.016989 | 0.017018 | 0.016989 | 0.017018 | 0.016989 | 0.017018 | 0.0084945
[40 empty] | 0.066242 | 0.12586 | 0.11327 | 0.10201 | 0.091811 | 0.082537 | 0.078165 | 0.078165 | 0.078298 | 0.078165 | 0.078298 | 0.078165 | 0.078298 | 0.078165 | 0.078298 | 0.039083
[41 empty] | 0.066309 | 0.12599 | 0.11339 | 0.10212 | 0.091905 | 0.082621 | 0.078245 | 0.078245 | 0.078377 | 0.078245 | 0.078377 | 0.078245 | 0.078377 | 0.078245 | 0.078377 | 0.039122
[42 empty] | 0.015745 | 0.029915 | 0.026924 | 0.024247 | 0.021822 | 0.019618 | 0.018579 | 0.018579 | 0.01861 | 0.018579 | 0.01861 | 0.018579 | 0.01861 | 0.018579 | 0.01861 | 0.0092895
[43 empty] | 0 | 0 | 0 | 0 | 0 | 0 | 0 | 0 | 0 | 0 | 0 | 0 | 0 | 0 | 0 | 0
[44 empty] | 0 | 0 | 0 | 0 | 0 | 0 | 0 | 0 | 0 | 0 | 0 | 0 | 0 | 0 | 0 | 0
[45 empty] | 0.021197 | 0.040273 | 0.036246 | 0.032643 | 0.029378 | 0.026411 | 0.025012 | 0.025012 | 0.025054 | 0.025012 | 0.025054 | 0.025012 | 0.025054 | 0.025012 | 0.025054 | 0.012506
[46 empty] | 0.077957 | 0.14812 | 0.13331 | 0.12005 | 0.10805 | 0.097135 | 0.09199 | 0.09199 | 0.092145 | 0.09199 | 0.092145 | 0.09199 | 0.092145 | 0.09199 | 0.092145 | 0.045995
[47 empty] | 0 | 0 | 0 | 0 | 0 | 0 | 0 | 0 | 0 | 0 | 0 | 0 | 0 | 0 | 0 | 0
[48 empty] | 0 | 0 | 0 | 0 | 0 | 0 | 0 | 0 | 0 | 0 | 0 | 0 | 0 | 0 | 0 | 0
[49 empty] | 0 | 0 | 0 | 0 | 0 | 0 | 0 | 0 | 0 | 0 | 0 | 0 | 0 | 0 | 0 | 0
[50 empty] | 0 | 0 | 0 | 0 | 0 | 0 | 0 | 0 | 0 | 0 | 0 | 0 | 0 | 0 | 0 | 0
[51 empty] | 0 | 0 | 0 | 0 | 0 | 0 | 0 | 0 | 0 | 0 | 0 | 0 | 0 | 0 | 0 | 0
[52 empty] | 0 | 0 | 0 | 0 | 0 | 0 | 0 | 0 | 0 | 0 | 0 | 0 | 0 | 0 | 0 | 0
Cash Flow | $billion | 0.18617 | 0.2143 | 0.21956 | 0.29087 | 0.30035 | 0.23366 | 0.25232 | 0.44004 | 0.45156 | 0.5696 | 0.44318 | 0.22946 | 0.36013 | 0.54015 | 0.51018 | 0.64073 | 0.66953 | 0.59091 | 0.84073 | 0.91452 | 0.95583 | 0.95071 | 1.0153 | 0.99799 | 0.99803 | 1.0036 | 1.056 | 1.08 | 1.0796 | 1.0964 | 1.0991 | 1.1602 | 1.1499 | 1.1517 | 1.1459 | 1.1412 | 1.1357 | 1.1358 | 1.1482 | 1.1583 | 1.1439 | 1.1353 | 1.1699 | 1.165 | 1.1484 | 1.1237 | 1.0759 | 1.0542 | 1.1567 | 1.2651 | 1.2779
Net tax revenues to government | $billion | 0.085296 | 0.086144 | 0.067711 | 0.071075 | 0.064441 | 0.04277 | 0.07493 | 0.18013 | 0.21661 | 0.24007 | 0.20062 | 0.099237 | 0.14514 | 0.21315 | 0.19862 | 0.27267 | 0.28902 | 0.24392 | 0.16536 | 0.19403 | 0.21176 | 0.2133 | 0.22958 | 0.23629 | 0.24044 | 0.24485 | 0.24961 | 0.25703 | 0.25759 | 0.25971 | 0.26262 | 0.26718 | 0.25124 | 0.24119 | 0.24173 | 0.24586 | 0.25352 | 0.25622 | 0.23229 | 0.19906 | 0.18866 | 0.19952 | 0.21143 | 0.21271 | 0.18446 | 0.17914 | 0.19105 | 0.20797 | 0.23015 | 0.24274 | 0.24765
GHG emissions (embodied in PP) | million mt CO2-eq | 0 | 0.081282 | 0.16225 | 0.1576 | 0.045488 | 1.496e-05 | 0 | 0.07728 | 0.16269 | 0 | 0.00104 | 0 | 0.00176 | 0 | 0.0014062 | 0.00012784 | 0.08 | 0 | 0 | 0 | 0 | 0.082067 | 0 | 0 | 0 | 0 | 0 | 0 | 0 | 0 | 0 | 0.01934 | 0.087667 | 0.027955 | 0.00031035 | 0 | 0 | 0.033339 | 0.14951 | 0.14587 | 0.033763 | 0 | 0 | 0.042104 | 0.15096 | 0 | 0 | 0 | 0 | 0 | 0
GHG emissions (NG consumed in PP) | million mt CO2-eq | 8.435 | 10.2165 | 5.0718 | 7.0119 | 9.5436 | 9.4112 | 7.5816 | 8.9621 | 11.1136 | 11.5978 | 10.5707 | 5.4132 | 6.9231 | 10.5079 | 9.6719 | 11.906 | 10.6733 | 10.5169 | 11.3221 | 11.0957 | 10.8692 | 10.5087 | 10.1542 | 9.8056 | 9.4631 | 9.1267 | 8.7962 | 8.4717 | 8.3557 | 8.2396 | 8.1236 | 8.0075 | 7.8915 | 7.7754 | 7.6593 | 7.5433 | 7.4272 | 7.3112 | 7.1951 | 7.0791 | 6.963 | 6.8469 | 6.7309 | 6.6148 | 6.4988 | 6.3827 | 6.2666 | 6.1506 | 6.0345 | 5.9185 | 5.8024
Natural Gas Downstream (LDCs)
Volume (Full R&C + share of Ind through LDC) | Quadrillion Btu | 0.27982 | 0.28935 | 0.26264 | 0.25377 | 0.25903 | 0.2674 | 0.27468 | 0.28476 | 0.29661 | 0.28664 | 0.2646 | 0.29309 | 0.28065 | 0.29202 | 0.28124 | 0.26455 | 0.28252 | 0.29834 | 0.30032 | 0.3023 | 0.30428 | 0.30626 | 0.30824 | 0.31022 | 0.3122 | 0.31418 | 0.31616 | 0.31814 | 0.32012 | 0.3221 | 0.32408 | 0.32606 | 0.32805 | 0.33003 | 0.33201 | 0.33399 | 0.33597 | 0.33795 | 0.33993 | 0.34191 | 0.34389 | 0.34587 | 0.34785 | 0.34983 | 0.35181 | 0.35379 | 0.35577 | 0.35776 | 0.35974 | 0.36172 | 0.3637
Volume (R&C only) | Quadrillion Btu | 0.19681 | 0.21457 | 0.19161 | 0.18594 | 0.18801 | 0.19688 | 0.20193 | 0.21149 | 0.22233 | 0.22053 | 0.19965 | 0.22469 | 0.21098 | 0.22127 | 0.21067 | 0.19559 | 0.2088 | 0.22382 | 0.22507 | 0.22632 | 0.22757 | 0.22881 | 0.23006 | 0.23131 | 0.23256 | 0.2338 | 0.23505 | 0.2363 | 0.23755 | 0.2388 | 0.24004 | 0.24129 | 0.24254 | 0.24379 | 0.24504 | 0.24628 | 0.24753 | 0.24878 | 0.25003 | 0.25128 | 0.25252 | 0.25377 | 0.25502 | 0.25627 | 0.25752 | 0.25876 | 0.26001 | 0.26126 | 0.26251 | 0.26376 | 0.265
Revenues | $billion | 34.7 | 39.205 | 36.972 | 43.7598 | 44.8029 | 51.02 | 46.6827 | 47.1768 | 50.5598 | 39.1336 | 44.62 | 39.3468 | 34.0636 | 38.3614 | 40.5942 | 33.11 | 33.13 | 36.8 | 36.1676 | 35.8569 | 36.5076 | 36.4891 | 36.8564 | 37.7872 | 38.8835 | 40.1451 | 40.7458 | 41.1552 | 41.7722 | 42.147 | 42.5883 | 42.8332 | 43.6288 | 44.1451 | 44.6019 | 45.0556 | 45.6329 | 46.0131 | 46.3589 | 46.7451 | 47.2595 | 47.5351 | 47.9933 | 48.516 | 49.0989 | 49.6581 | 50.1468 | 50.6905 | 51.4116 | 52.0349 | 52.6129
OPEX | $billion | 27.09 | 28.3761 | 25.6839 | 33.8677 | 35.1254 | 42 | 37.3918 | 37.9875 | 42.0663 | 28.2901 | 32.22 | 28.547 | 22.1772 | 27.3589 | 30.051 | 21.83 | 20.84 | 23.32 | 24.5934 | 24.2188 | 25.0034 | 24.981 | 25.4239 | 26.5461 | 27.868 | 29.3889 | 30.1132 | 30.6069 | 31.3508 | 31.8027 | 32.3347 | 32.63 | 33.5891 | 34.2117 | 34.7624 | 35.3094 | 36.0055 | 36.4639 | 36.8808 | 37.3465 | 37.9666 | 38.2989 | 38.8513 | 39.4816 | 40.1843 | 40.8586 | 41.4478 | 42.1033 | 42.9727 | 43.7242 | 44.4211
CAPEX | $billion | 5.44 | 4.55 | 4.89 | 3.93 | 5.55 | 5.02 | 5.16 | 4.85 | 5.43 | 4.95 | 5.67 | 6.99 | 7.36 | 8 | 9.67 | 11.61 | 13.43 | 14.88 | 13.8766 | 14.5111 | 15.047 | 15.6674 | 16.2521 | 16.7753 | 17.2776 | 17.7531 | 18.3263 | 18.9357 | 19.5182 | 20.1475 | 20.7729 | 21.4409 | 22.0147 | 22.6452 | 23.2939 | 23.9498 | 24.5852 | 25.2699 | 25.9701 | 26.6684 | 27.3426 | 28.0826 | 28.7839 | 29.4739 | 30.1518 | 30.8398 | 31.5528 | 32.2535 | 32.8993 | 33.577 | 34.2717
DD&A inc Retirements | $billion | 2.09 | 1.8246 | 1.9515 | 1.5668 | 2.1743 | 1.58 | 2.046 | 1.937 | 2.1358 | 1.9729 | 2.81 | 2.5803 | 2.6711 | 2.8178 | 3.1515 | 3.26 | 3.75 | 4.02 | 3.7872 | 3.8658 | 3.9297 | 4.0008 | 4.0653 | 4.121 | 4.173 | 4.2207 | 4.2767 | 4.3342 | 4.3876 | 4.4434 | 4.4972 | 4.5529 | 4.5994 | 4.6491 | 4.6988 | 4.7477 | 4.7938 | 4.8421 | 4.8902 | 4.9369 | 4.9809 | 5.0279 | 5.0713 | 5.113 | 5.153 | 5.1927 | 5.2329 | 5.2716 | 5.3065 | 5.3424 | 5.3784
Interest | $billion | 1.38 | 1.41 | 1.44 | 1.47 | 1.5 | 1.53 | 1.518 | 1.506 | 1.494 | 1.482 | 1.47 | 1.454 | 1.438 | 1.422 | 1.406 | 1.39 | 1.52 | 1.71 | 1.5863 | 1.6283 | 1.6673 | 1.7165 | 1.7669 | 1.8153 | 1.8647 | 1.914 | 1.977 | 2.0479 | 2.1197 | 2.2016 | 2.2874 | 2.384 | 2.471 | 2.5708 | 2.6783 | 2.7918 | 2.9064 | 3.0351 | 3.1721 | 3.3144 | 3.4569 | 3.6193 | 3.779 | 3.9415 | 4.1064 | 4.2791 | 4.4637 | 4.6508 | 4.8281 | 5.0193 | 5.2207
Taxes | $billion | 2.92 | 3.0515 | 3.1039 | 2.945 | 3.1959 | 3.23 | 3.143 | 3.0979 | 3.18 | 3.1128 | 3.36 | 3.3636 | 3.4011 | 3.4618 | 3.5996 | 3.74 | 3.75 | 3.98 | 3.8622 | 3.8947 | 3.921 | 3.9504 | 3.977 | 4.0001 | 4.0215 | 4.0413 | 4.0644 | 4.0881 | 4.1102 | 4.1332 | 4.1555 | 4.1785 | 4.1977 | 4.2182 | 4.2387 | 4.2589 | 4.278 | 4.2979 | 4.3178 | 4.3371 | 4.3552 | 4.3747 | 4.3926 | 4.4098 | 4.4263 | 4.4427 | 4.4594 | 4.4753 | 4.4897 | 4.5046 | 4.5195
Cash Flow | $billion | 3.31 | 6.3674 | 6.7443 | 5.4771 | 4.9816 | 4.26 | 4.63 | 4.5854 | 3.8195 | 6.2488 | 7.57 | 5.9821 | 7.0472 | 6.1187 | 5.5376 | 6.15 | 7.02 | 7.79 | 6.1257 | 6.1151 | 5.9159 | 5.8411 | 5.6885 | 5.4257 | 5.1294 | 4.8008 | 4.5913 | 4.4123 | 4.1916 | 4.0095 | 3.8107 | 3.6408 | 3.371 | 3.1444 | 2.9224 | 2.6954 | 2.443 | 2.2162 | 1.9882 | 1.7472 | 1.4807 | 1.2422 | 0.9704 | 0.68315 | 0.38183 | 0.077694 | -0.22408 | -0.53893 | -0.87899 | -1.2132 | -1.5484
Net tax revenues to government | $billion
GHG emissions | million mt co2-eq | 2000: NG CO2 emisssions NOT explicitly counted here as NG emissions for industrial, commerical, and residential sectors are separately calculated
Wind Upstream
Wind Midstream
| Annual Retirements (MW): | 2 2021: 0; 3 2022: 0; 4 2023: 0; 5 2024: 0; 6 2025: 0; 7 2026: 25; 8 2027: 0; 9 2028: 0; 10 2029: 324.3; 11 2030: 145.6; 12 2031: 41; 13 2032: 0; 14 2033: 224.4; 15 2034: 528.1; 16 2035: 791.5; 17 2036: 350.9; 18 2037: 1246.7; 19 2038: 578.4; 20 2039: 405.2; 21 2040: 1297.3; 22 2041: 0; 23 2042: 266.8; 24 2043: 0; 25 2044: 10; 26 2045: 50; 27 2046: 0; 28 2047: 0; 29 2048: 0; 30 2049: 678.9839; 30 2050: 678.9839
Wind PowerGen | 2020 Operating Capacity - Cumulative Retired Capacity to year T (MW) = "Total Available Capacity (MW)" | 2 2021: 6285.2; 3 2022: 6964.1839; 4 2023: 7643.1678; 5 2024: 8322.1517; 6 2025: 9001.1356; 7 2026: 9655.1195; 8 2027: 10359.1034; 9 2028: 11038.0873; 10 2029: 11392.7712; 11 2030: 12250.4551; 12 2031: 13034.039; 13 2032: 13754.0229; 14 2033: 14208.6068; 15 2034: 14583.8907; 16 2035: 14999.4746; 17 2036: 16119.0585; 18 2037: 15902.2424; 19 2038: 17249.5262; 20 2039: 18101.7101; 21 2040: 17888.594; 22 2041: 19864.8779; 23 2042: 20277.0618; 24 2043: 21222.8457; 25 2044: 21891.8296; 26 2045: 22530.8135; 27 2046: 23259.7974; 28 2047: 23938.7813; 29 2048: 24617.7652; 30 2049: 24617.7652; 30 2050: 25296.7491
(historical pre-2020; user desired post-2020) Operating Capacity | MW | 25 | 349.3 | 494.9 | 535.9 | 535.9 | 760.3 | 1288.4 | 2079.9 | 2430.8 | 3677.5 | 4255.9 | 4661.1 | 5958.4 | 5958.4 | 6225.2 | 6225.2 | 6235.2 | 6285.2 | 6285.2 | 6285.2 | 6285.2 | 6964.1839 | 7643.1678 | 8322.1517 | 9001.1356 | 9680.1195 | 10359.1034 | 11038.0873 | 11717.0712 | 12396.0551 | 13075.039 | 13754.0229 | 14433.0068 | 15111.9907 | 15790.9746 | 16469.9584 | 17148.9424 | 17827.9263 | 18506.9101 | 19185.894 | 19864.8779 | 20543.8618 | 21222.8457 | 21901.8296 | 22580.8135 | 23259.7974 | 23938.7813 | 24617.7652 | 25296.7491 | 25975.733 | 26654.7169
Generation | TWh | 0.066699 | 0.088587 | 0.79274 | 1.0473 | 1.3556 | 1.2327 | 1.9689 | 3.6848 | 6.2327 | 7.0422 | 8.6647 | 11.0378 | 12.9433 | 14.4601 | 14.8232 | 13.7069 | 15.199 | 13.1517 | 15.3475 | 17.5433 | 17.5433 | 19.3717 | 21.2 | 23.0284 | 24.8567 | 26.6851 | 28.5134 | 30.3418 | 32.1701 | 33.9985 | 35.8268 | 37.6552 | 39.4836 | 41.3119 | 43.1403 | 44.9686 | 46.797 | 48.6253 | 50.4537 | 52.282 | 54.1104 | 55.9387 | 57.7671 | 59.5954 | 61.4238 | 63.2521 | 65.0805 | 66.9088 | 68.7372 | 70.5655 | 72.3939
FOM | $billion | 0.00076013 | 0.010853 | 0.015621 | 0.017229 | 0.017693 | 0.025883 | 0.045189 | 0.07491 | 0.089251 | 0.13605 | 0.15929 | 0.1781 | 0.23203 | 0.23611 | 0.25124 | 0.25386 | 0.2569 | 0.26384 | 0.27026 | 0.27554 | 0.27438 | 0.30995 | 0.34681 | 0.37582 | 0.41441 | 0.45436 | 0.48363 | 0.52538 | 0.56858 | 0.59793 | 0.64298 | 0.68957 | 0.71881 | 0.76731 | 0.81743 | 0.84633 | 0.89842 | 0.95221 | 1.0078 | 1.0363 | 1.0939 | 1.1534 | 1.181 | 1.2426 | 1.3061 | 1.3716 | 1.3981 | 1.4658 | 1.5356 | 1.5603 | 1.6323
Energy Revenues | $billion | 0.0044646 | 0.0060738 | 0.04914 | 0.078913 | 0.10732 | 0.11816 | 0.16979 | 0.32298 | 0.63224 | 0.49876 | 0.63451 | 0.77863 | 0.78951 | 0.97915 | 1.0771 | 0.82059 | 0.9738 | 0.82251 | 0.98531 | 1.1419 | 1.1911 | 1.3252 | 1.4636 | 1.6158 | 1.7772 | 1.9618 | 2.1301 | 2.3112 | 2.4935 | 2.6837 | 2.8803 | 3.0877 | 3.2885 | 3.493 | 3.7033 | 3.925 | 4.1692 | 4.4174 | 4.6864 | 4.9647 | 5.2432 | 5.5263 | 5.8157 | 6.1187 | 6.4371 | 6.7668 | 7.0924 | 7.4519 | 7.9315 | 8.3594 | 8.7509
Capacity Revenues | $billion | 0 | 0 | 0 | 0 | 0 | 0 | 0 | 0.061154 | 0.072643 | 0.12719 | 0.10277 | 0.11637 | 0.14331 | 0.12392 | 0.14372 | 0.15422 | 0.12727 | 0.1373 | 0.13402 | 0.13757 | 0.13948 | 0.15572 | 0.17248 | 0.19087 | 0.21036 | 0.23261 | 0.25295 | 0.27483 | 0.29685 | 0.31984 | 0.34359 | 0.36865 | 0.39293 | 0.41765 | 0.44308 | 0.46988 | 0.49939 | 0.52939 | 0.56189 | 0.59552 | 0.62917 | 0.6634 | 0.69838 | 0.73501 | 0.7735 | 0.81336 | 0.85274 | 0.8962 | 0.95411 | 1.0058 | 1.0532
New capacity | MW | 0 | 324.3 | 145.6 | 41 | 0 | 224.4 | 528.1 | 791.5 | 350.9 | 1246.7 | 578.4 | 405.2 | 1297.3 | 0 | 266.8 | 0 | 10 | 50 | 0 | 0 | 0 | 678.9839 | 678.9839 | 678.9839 | 678.9839 | 678.9839 | 703.9839 | 678.9839 | 678.9839 | 1003.2839 | 824.5839 | 719.9839 | 678.9839 | 903.3839 | 1207.0839 | 1470.4839 | 1029.8839 | 1925.6839 | 1257.3839 | 1084.1839 | 1976.2839 | 678.9839 | 945.7839 | 678.9839 | 688.9839 | 728.9839 | 678.9839 | 678.9839 | 678.9839 | 1357.9678 | 1357.9678
GAP due to annual new cap limit | TWh | 2 2021: 0; 3 2022: 0; 4 2023: 0; 5 2024: 0; 6 2025: 0; 7 2026: 0; 8 2027: 0; 9 2028: 0; 10 2029: 0; 11 2030: 0; 12 2031: 0; 13 2032: 0; 14 2033: 0; 15 2034: 0; 16 2035: 0; 17 2036: 0; 18 2037: 0; 19 2038: 0; 20 2039: 0; 21 2040: 0; 22 2041: 0; 23 2042: 0; 24 2043: 0; 25 2044: 0; 26 2045: 0; 27 2046: 0; 28 2047: 0; 29 2048: 0; 30 2049: 0; 30 2050: 0
CAPEX | $billion | 0.50991 | 0.096207 | 0.025085 | 0.12717 | 0.40357 | 0.85721 | 0.85402 | 1.3495 | 1.7571 | 1.043 | 1.8249 | 1.3603 | 0.25745 | 0.24648 | 0.0086772 | 0.047882 | 0.041201 | 0 | 0 | 0.59359 | 1.1849 | 1.1814 | 1.1773 | 1.1726 | 1.188 | 1.1811 | 1.1523 | 1.4173 | 1.5267 | 1.278 | 1.1448 | 1.307 | 1.7578 | 2.2504 | 2.1186 | 2.5265 | 2.7425 | 2.0349 | 2.6799 | 2.3446 | 1.4453 | 1.457 | 1.2354 | 1.2895 | 1.2902 | 1.2527 | 1.2619 | 1.9049 | 2.5554 | 1.2853 | 0
0
0.41643
|  | 0.093482 | 0.075068
|  |  | 0.021139 | 0.025085
|  |  |  | 0 | 0
[5 empty] | 0.12717 | 0.12035
[6 empty] | 0.28322 | 0.34305
[7 empty] | 0.51416 | 0.5917
[8 empty] | 0.26232 | 0.29641
[9 empty] | 1.0531 | 1.2003
[10 empty] | 0.55685 | 0.61335
[11 empty] | 0.42968 | 0.43434
[12 empty] | 1.3906 | 1.3603
[13 empty] | 0 | 0
[14 empty] | 0.25745 | 0.24648
[15 empty] | 0 | 0
[16 empty] | 0.0086772 | 0.0079804
[17 empty] | 0.039902 | 0.041201
[18 empty] | 0 | 0
[19 empty] | 0 | 0
[20 empty] | 0 | 0
[21 empty] | 0.59359 | 0.59246
[22 empty] | 0.59246 | 0.59071
[23 empty] | 0.59071 | 0.58867
[24 empty] | 0.58867 | 0.58631
[25 empty] | 0.58631 | 0.58327
[26 empty] | 0.60474 | 0.60123
[27 empty] | 0.57988 | 0.57613
[28 empty] | 0.57613 | 0.57202
[29 empty] | 0.84523 | 0.83799
[30 empty] | 0.68873 | 0.68228
[31 empty] | 0.59573 | 0.5892
[32 empty] | 0.55564 | 0.56081
[33 empty] | 0.74616 | 0.75242
[34 empty] | 1.0054 | 1.0145
[35 empty] | 1.2359 | 1.246
[36 empty] | 0.87264 | 0.88037
[37 empty] | 1.6461 | 1.6591
[38 empty] | 1.0833 | 1.0927
[39 empty] | 0.94217 | 0.94938
[40 empty] | 1.7306 | 1.7451
[41 empty] | 0.59954 | 0.60397
[42 empty] | 0.84129 | 0.84811
[43 empty] | 0.60887 | 0.61319
[44 empty] | 0.62222 | 0.62654
[45 empty] | 0.66291 | 0.66802
[46 empty] | 0.6222 | 0.62633
[47 empty] | 0.62633 | 0.63097
[48 empty] | 0.63097 | 0.63495
[49 empty] | 1.2699 | 1.2777
[50 empty] | 1.2777 | 1.2853
Debt | $billion | 0.30595 | 0.057724 | 0.015051 | 0.076305 | 0.24214 | 0.51433 | 0.51241 | 0.8097 | 1.0543 | 0.62582 | 1.095 | 0.81616 | 0.15447 | 0.14789 | 0.0052063 | 0.028729 | 0.024721 | 0 | 0 | 0.35615 | 0.71096 | 0.70885 | 0.7064 | 0.70358 | 0.71281 | 0.70866 | 0.69136 | 0.85035 | 0.91603 | 0.76681 | 0.6869 | 0.78418 | 1.0547 | 1.3502 | 1.2712 | 1.5159 | 1.6455 | 1.2209 | 1.608 | 1.4068 | 0.86715 | 0.87419 | 0.74124 | 0.77367 | 0.77413 | 0.75159 | 0.75716 | 1.1429 | 1.5332 | 0.7712 | 0
Equity | $billion | 0.20396 | 0.038483 | 0.010034 | 0.05087 | 0.16143 | 0.34289 | 0.34161 | 0.5398 | 0.70284 | 0.41721 | 0.72997 | 0.54411 | 0.10298 | 0.098591 | 0.0034709 | 0.019153 | 0.016481 | 0 | 0 | 0.23743 | 0.47397 | 0.47257 | 0.47093 | 0.46905 | 0.4752 | 0.47244 | 0.46091 | 0.5669 | 0.61069 | 0.5112 | 0.45794 | 0.52279 | 0.70312 | 0.90015 | 0.84744 | 1.0106 | 1.097 | 0.81394 | 1.072 | 0.93784 | 0.5781 | 0.58279 | 0.49416 | 0.51578 | 0.51609 | 0.50106 | 0.50477 | 0.76194 | 1.0222 | 0.51413 | 0
Principal | $billion | 0 | -0.017248 | -0.025608 | -0.029571 | -0.031937 | -0.044744 | -0.074262 | -0.12601 | -0.15923 | -0.26529 | -0.33498 | -0.36033 | -0.48802 | -0.52293 | -0.58564 | -0.61035 | -0.60387 | -0.55666 | -0.55123 | -0.39384 | -0.32071 | -0.31819 | -0.14667 | -0.20725 | -0.22744 | -0.29407 | -0.36606 | -0.43597 | -0.5184 | -0.62959 | -0.73674 | -0.7388 | -0.73835 | -0.75403 | -0.79294 | -0.85459 | -0.88773 | -0.99227 | -1.0591 | -1.0717 | -1.1788 | -1.217 | -1.2845 | -1.3038 | -1.2793 | -1.2148 | -1.2069 | -1.06 | -1.0027 | -1.0193 | -0.89619 | -0.86027 | -0.77803 | -0.731 | -0.67782 | -0.61303 | -0.55043 | -0.48205 | -0.40741 | -0.2122
|  | 0 | 0 | 0 | 0 | 0 | 0 | 0 | 0 | 0
|  |  | -0.017248 | -0.018627 | -0.020118 | -0.021727 | -0.023465 | -0.025342 | -0.02737 | -0.029559 | -0.031924 | -0.034478
|  |  |  | -0.006981 | -0.0075394 | -0.0081426 | -0.008794 | -0.0094975 | -0.010257 | -0.011078 | -0.011964 | -0.012921 | -0.013955
[5 empty] | -0.0019145 | -0.0020676 | -0.002233 | -0.0024117 | -0.0026046 | -0.002813 | -0.003038 | -0.0032811 | -0.0035435 | -0.003827
[6 empty] | 0 | 0 | 0 | 0 | 0 | 0 | 0 | 0 | 0 | 0
[7 empty] | -0.010252 | -0.011072 | -0.011958 | -0.012914 | -0.013947 | -0.015063 | -0.016268 | -0.01757 | -0.018975 | -0.020493
[8 empty] | -0.025939 | -0.028014 | -0.030255 | -0.032676 | -0.03529 | -0.038113 | -0.041162 | -0.044455 | -0.048011 | -0.051852
[9 empty] | -0.045802 | -0.049466 | -0.053423 | -0.057697 | -0.062313 | -0.067298 | -0.072682 | -0.078497 | -0.084776 | -0.091558
[10 empty] | -0.023141 | -0.024992 | -0.026992 | -0.029151 | -0.031483 | -0.034002 | -0.036722 | -0.03966 | -0.042833 | -0.046259
[11 empty] | -0.093328 | -0.10079 | -0.10886 | -0.11757 | -0.12697 | -0.13713 | -0.1481 | -0.15995 | -0.17274 | -0.18656
[12 empty] | -0.048467 | -0.052344 | -0.056532 | -0.061055 | -0.065939 | -0.071214 | -0.076911 | -0.083064 | -0.089709 | -0.096886
[13 empty] | -0.035786 | -0.038649 | -0.041741 | -0.04508 | -0.048686 | -0.052581 | -0.056788 | -0.061331 | -0.066237 | -0.071536
[14 empty] | -0.11393 | -0.12305 | -0.13289 | -0.14352 | -0.15501 | -0.16741 | -0.1808 | -0.19526 | -0.21088 | -0.22776
[15 empty] | 0 | 0 | 0 | 0 | 0 | 0 | 0 | 0 | 0 | 0
[16 empty] | -0.020872 | -0.022541 | -0.024345 | -0.026292 | -0.028395 | -0.030667 | -0.033121 | -0.03577 | -0.038632 | -0.041722
[17 empty] | 0 | 0 | 0 | 0 | 0 | 0 | 0 | 0 | 0 | 0
[18 empty] | -0.00068992 | -0.00074511 | -0.00080472 | -0.0008691 | -0.00093863 | -0.0010137 | -0.0010948 | -0.0011824 | -0.001277 | -0.0013791
[19 empty] | -0.0033591 | -0.0036278 | -0.0039181 | -0.0042315 | -0.00457 | -0.0049356 | -0.0053305 | -0.0057569 | -0.0062175 | -0.0067149
[20 empty] | 0 | 0 | 0 | 0 | 0 | 0 | 0 | 0 | 0 | 0
[21 empty] | 0 | 0 | 0 | 0 | 0 | 0 | 0 | 0 | 0 | 0
[22 empty] | 0 | 0 | 0 | 0 | 0 | 0 | 0 | 0 | 0 | 0
[23 empty] | -0.049077 | -0.053003 | -0.057243 | -0.061823 | -0.066769 | -0.07211 | -0.077879 | -0.084109 | -0.090838 | -0.098105
[24 empty] | -0.049004 | -0.052925 | -0.057159 | -0.061731 | -0.06667 | -0.072004 | -0.077764 | -0.083985 | -0.090704 | -0.09796
[25 empty] | -0.048847 | -0.052755 | -0.056975 | -0.061533 | -0.066456 | -0.071772 | -0.077514 | -0.083715 | -0.090413 | -0.097646
[26 empty] | -0.048665 | -0.052558 | -0.056763 | -0.061304 | -0.066208 | -0.071505 | -0.077225 | -0.083403 | -0.090075 | -0.097282
[27 empty] | -0.048441 | -0.052317 | -0.056502 | -0.061022 | -0.065904 | -0.071176 | -0.07687 | -0.08302 | -0.089662 | -0.096835
[28 empty] | -0.049948 | -0.053944 | -0.05826 | -0.062921 | -0.067954 | -0.073391 | -0.079262 | -0.085603 | -0.092451 | -0.099847
[29 empty] | -0.047879 | -0.05171 | -0.055846 | -0.060314 | -0.065139 | -0.07035 | -0.075978 | -0.082057 | -0.088621 | -0.095711
[30 empty] | -0.047554 | -0.051358 | -0.055467 | -0.059904 | -0.064697 | -0.069872 | -0.075462 | -0.081499 | -0.088019 | -0.09506
[31 empty] | -0.069715 | -0.075292 | -0.081316 | -0.087821 | -0.094847 | -0.10243 | -0.11063 | -0.11948 | -0.12904 | -0.13936
[32 empty] | -0.056784 | -0.061327 | -0.066233 | -0.071532 | -0.077254 | -0.083434 | -0.090109 | -0.097318 | -0.1051 | -0.11351
[33 empty] | -0.049077 | -0.053003 | -0.057243 | -0.061823 | -0.066769 | -0.07211 | -0.077879 | -0.084109 | -0.090838 | -0.098105
[34 empty] | -0.046241 | -0.04994 | -0.053935 | -0.05825 | -0.06291 | -0.067943 | -0.073379 | -0.079249 | -0.085589 | -0.092436
[35 empty] | -0.062068 | -0.067033 | -0.072396 | -0.078187 | -0.084442 | -0.091198 | -0.098494 | -0.10637 | -0.11488 | -0.12407
[36 empty] | -0.083659 | -0.090351 | -0.09758 | -0.10539 | -0.11382 | -0.12292 | -0.13276 | -0.14338 | -0.15485 | -0.16723
[37 empty] | -0.10279 | -0.11102 | -0.1199 | -0.12949 | -0.13985 | -0.15104 | -0.16312 | -0.17617 | -0.19026 | -0.20548
[38 empty] | -0.072606 | -0.078414 | -0.084687 | -0.091462 | -0.098779 | -0.10668 | -0.11522 | -0.12443 | -0.13439 | -0.14514
[39 empty] | -0.1369 | -0.14785 | -0.15968 | -0.17245 | -0.18625 | -0.20115 | -0.21724 | -0.23462 | -0.25339 | -0.27366
[40 empty] | -0.090126 | -0.097336 | -0.10512 | -0.11353 | -0.12262 | -0.13242 | -0.14302 | -0.15446 | -0.16682 | -0.18016
[41 empty] | -0.078344 | -0.084611 | -0.09138 | -0.098691 | -0.10659 | -0.11511 | -0.12432 | -0.13427 | -0.14501 | -0.15661
[42 empty] | -0.14395 | -0.15547 | -0.16791 | -0.18134 | -0.19584 | -0.21151 | -0.22843 | -0.24671 | -0.26644 | -0.28776
[43 empty] | -0.049846 | -0.053834 | -0.058141 | -0.062792 | -0.067816 | -0.073241 | -0.0791 | -0.085428 | -0.092262 | -0.099643
[44 empty] | -0.069971 | -0.075569 | -0.081614 | -0.088143 | -0.095195 | -0.10281 | -0.11104 | -0.11992 | -0.12951 | -0.13987
[45 empty] | -0.050615 | -0.054664 | -0.059037 | -0.06376 | -0.068861 | -0.074369 | -0.080319 | -0.086745 | -0.093684 | -0.10118
[46 empty] | -0.051721 | -0.055858 | -0.060327 | -0.065153 | -0.070365 | -0.075995 | -0.082074 | -0.08864 | -0.095731 | -0.10339
[47 empty] | -0.055124 | -0.059534 | -0.064297 | -0.06944 | -0.074996 | -0.080995 | -0.087475 | -0.094473 | -0.10203 | -0.11019
[48 empty] | -0.051711 | -0.055848 | -0.060316 | -0.065141 | -0.070352 | -0.075981 | -0.082059 | -0.088624 | -0.095714 | -0.10337
[49 empty] | -0.052074 | -0.05624 | -0.060739 | -0.065599 | -0.070846 | -0.076514 | -0.082635 | -0.089246 | -0.096386 | -0.1041
[50 empty] | -0.052431 | -0.056626 | -0.061156 | -0.066049 | -0.071332 | -0.077039 | -0.083202 | -0.089858 | -0.097047 | -0.10481
[51 empty] | -0.10552 | -0.11396 | -0.12307 | -0.13292 | -0.14355 | -0.15504 | -0.16744 | -0.18084 | -0.1953 | -0.21093
[52 empty] | -0.10616 | -0.11465 | -0.12382 | -0.13373 | -0.14442 | -0.15598 | -0.16846 | -0.18193 | -0.19649 | -0.2122
Interest | $billion | 0 | -0.019989 | -0.026699 | -0.026869 | -0.024504 | -0.03383 | -0.060311 | -0.10745 | -0.12419 | -0.21961 | -0.25456 | -0.26923 | -0.37245 | -0.33341 | -0.31576 | -0.26891 | -0.22088 | -0.17646 | -0.13193 | -0.087832 | -0.056325 | -0.087545 | -0.11888 | -0.16376 | -0.20358 | -0.24152 | -0.27588 | -0.30209 | -0.32232 | -0.36164 | -0.37709 | -0.37502 | -0.36951 | -0.38237 | -0.41901 | -0.4747 | -0.49048 | -0.57811 | -0.60318 | -0.60924 | -0.69034 | -0.6538 | -0.63754 | -0.59344 | -0.54907 | -0.51062 | -0.47336 | -0.43716 | -0.41312 | -0.45519 | -0.49667 | -0.42498 | -0.35616 | -0.29392 | -0.23544 | -0.18121 | -0.13217 | -0.088133 | -0.049569 | -0.016976
|  | 0 | 0 | 0 | 0 | 0 | 0 | 0 | 0 | 0 | 0
|  |  | -0.019989 | -0.018609 | -0.017119 | -0.015509 | -0.013771 | -0.011894 | -0.0098665 | -0.0076769 | -0.0053122 | -0.0027582
|  |  |  | -0.0080904 | -0.0075319 | -0.0069288 | -0.0062774 | -0.0055738 | -0.004814 | -0.0039935 | -0.0031072 | -0.0021501 | -0.0011164
[5 empty] | -0.0022187 | -0.0020656 | -0.0019002 | -0.0017215 | -0.0015286 | -0.0013202 | -0.0010952 | -0.00085213 | -0.00058965 | -0.00030616
[6 empty] | 0 | 0 | 0 | 0 | 0 | 0 | 0 | 0 | 0 | 0
[7 empty] | -0.011881 | -0.011061 | -0.010175 | -0.0092185 | -0.0081854 | -0.0070696 | -0.0058645 | -0.0045631 | -0.0031575 | -0.0016395
[8 empty] | -0.030061 | -0.027986 | -0.025745 | -0.023325 | -0.020711 | -0.017887 | -0.014838 | -0.011545 | -0.0079891 | -0.0041482
[9 empty] | -0.053081 | -0.049417 | -0.04546 | -0.041186 | -0.03657 | -0.031585 | -0.026201 | -0.020386 | -0.014107 | -0.0073247
[10 empty] | -0.026819 | -0.024968 | -0.022968 | -0.020809 | -0.018477 | -0.015958 | -0.013238 | -0.0103 | -0.0071274 | -0.0037007
[11 empty] | -0.10816 | -0.10069 | -0.092631 | -0.083922 | -0.074517 | -0.064359 | -0.053389 | -0.041541 | -0.028745 | -0.014925
[12 empty] | -0.05617 | -0.052292 | -0.048105 | -0.043582 | -0.038698 | -0.033423 | -0.027726 | -0.021573 | -0.014928 | -0.0077509
[13 empty] | -0.041473 | -0.03861 | -0.035518 | -0.032179 | -0.028573 | -0.024678 | -0.020471 | -0.015928 | -0.011022 | -0.0057229
[14 empty] | -0.13204 | -0.12293 | -0.11308 | -0.10245 | -0.090969 | -0.078569 | -0.065176 | -0.050712 | -0.035091 | -0.01822
[15 empty] | 0 | 0 | 0 | 0 | 0 | 0 | 0 | 0 | 0 | 0
[16 empty] | -0.024189 | -0.022519 | -0.020716 | -0.018768 | -0.016665 | -0.014393 | -0.01194 | -0.0092899 | -0.0064283 | -0.0033378
[17 empty] | 0 | 0 | 0 | 0 | 0 | 0 | 0 | 0 | 0 | 0
[18 empty] | -0.00079956 | -0.00074437 | -0.00068476 | -0.00062038 | -0.00055086 | -0.00047577 | -0.00039467 | -0.00030708 | -0.00021249 | -0.00011033
[19 empty] | -0.003893 | -0.0036242 | -0.003334 | -0.0030206 | -0.002682 | -0.0023164 | -0.0019216 | -0.0014951 | -0.0010346 | -0.00053719
[20 empty] | 0 | 0 | 0 | 0 | 0 | 0 | 0 | 0 | 0 | 0
[21 empty] | 0 | 0 | 0 | 0 | 0 | 0 | 0 | 0 | 0 | 0
[22 empty] | 0 | 0 | 0 | 0 | 0 | 0 | 0 | 0 | 0 | 0
[23 empty] | -0.056877 | -0.05295 | -0.04871 | -0.044131 | -0.039185 | -0.033843 | -0.028075 | -0.021844 | -0.015115 | -0.0078484
[24 empty] | -0.056792 | -0.052872 | -0.048638 | -0.044065 | -0.039127 | -0.033793 | -0.028033 | -0.021812 | -0.015093 | -0.0078368
[25 empty] | -0.05661 | -0.052702 | -0.048482 | -0.043924 | -0.039001 | -0.033685 | -0.027943 | -0.021742 | -0.015045 | -0.0078116
[26 empty] | -0.056399 | -0.052506 | -0.048301 | -0.04376 | -0.038856 | -0.033559 | -0.027839 | -0.021661 | -0.014989 | -0.0077825
[27 empty] | -0.05614 | -0.052265 | -0.048079 | -0.043559 | -0.038677 | -0.033405 | -0.027711 | -0.021561 | -0.01492 | -0.0077468
[28 empty] | -0.057887 | -0.053891 | -0.049575 | -0.044914 | -0.039881 | -0.034444 | -0.028573 | -0.022232 | -0.015384 | -0.0079878
[29 empty] | -0.055488 | -0.051658 | -0.047521 | -0.043054 | -0.038229 | -0.033017 | -0.027389 | -0.021311 | -0.014747 | -0.0076569
[30 empty] | -0.055111 | -0.051307 | -0.047198 | -0.042761 | -0.037969 | -0.032793 | -0.027203 | -0.021166 | -0.014646 | -0.0076048
[31 empty] | -0.080795 | -0.075217 | -0.069194 | -0.062689 | -0.055663 | -0.048075 | -0.039881 | -0.03103 | -0.021472 | -0.011149
[32 empty] | -0.065808 | -0.061266 | -0.05636 | -0.051061 | -0.045338 | -0.039158 | -0.032483 | -0.025275 | -0.017489 | -0.0090809
[33 empty] | -0.056877 | -0.05295 | -0.04871 | -0.044131 | -0.039185 | -0.033843 | -0.028075 | -0.021844 | -0.015115 | -0.0078484
[34 empty] | -0.05359 | -0.049891 | -0.045895 | -0.04158 | -0.03692 | -0.031888 | -0.026452 | -0.020582 | -0.014242 | -0.0073949
[35 empty] | -0.071932 | -0.066966 | -0.061604 | -0.055812 | -0.049557 | -0.042802 | -0.035506 | -0.027626 | -0.019117 | -0.0099259
[36 empty] | -0.096954 | -0.090261 | -0.083033 | -0.075227 | -0.066796 | -0.057691 | -0.047857 | -0.037237 | -0.025766 | -0.013379
[37 empty] | -0.11913 | -0.11091 | -0.10202 | -0.092432 | -0.082073 | -0.070885 | -0.058803 | -0.045753 | -0.03166 | -0.016439
[38 empty] | -0.084144 | -0.078336 | -0.072063 | -0.065288 | -0.057971 | -0.050069 | -0.041534 | -0.032317 | -0.022362 | -0.011611
[39 empty] | -0.15865 | -0.1477 | -0.13587 | -0.1231 | -0.1093 | -0.094403 | -0.078312 | -0.060933 | -0.042163 | -0.021893
[40 empty] | -0.10445 | -0.097239 | -0.089452 | -0.081043 | -0.07196 | -0.062151 | -0.051557 | -0.040115 | -0.027758 | -0.014413
[41 empty] | -0.090795 | -0.084527 | -0.077758 | -0.070448 | -0.062552 | -0.054026 | -0.044817 | -0.034871 | -0.024129 | -0.012529
[42 empty] | -0.16683 | -0.15531 | -0.14288 | -0.12944 | -0.11494 | -0.099269 | -0.082348 | -0.064073 | -0.044336 | -0.023021
[43 empty] | -0.057768 | -0.053781 | -0.049474 | -0.044823 | -0.039799 | -0.034374 | -0.028515 | -0.022187 | -0.015352 | -0.0079715
[44 empty] | -0.081091 | -0.075494 | -0.069448 | -0.062919 | -0.055867 | -0.048252 | -0.040027 | -0.031144 | -0.021551 | -0.01119
[45 empty] | -0.058659 | -0.054609 | -0.050236 | -0.045513 | -0.040413 | -0.034904 | -0.028954 | -0.022529 | -0.015589 | -0.0080943
[46 empty] | -0.05994 | -0.055803 | -0.051334 | -0.046508 | -0.041296 | -0.035666 | -0.029587 | -0.023021 | -0.01593 | -0.0082712
[47 empty] | -0.063885 | -0.059475 | -0.054712 | -0.049568 | -0.044013 | -0.038013 | -0.031534 | -0.024536 | -0.016978 | -0.0088155
[48 empty] | -0.059929 | -0.055792 | -0.051325 | -0.046499 | -0.041288 | -0.03566 | -0.029581 | -0.023017 | -0.015927 | -0.0082697
[49 empty] | -0.06035 | -0.056184 | -0.051685 | -0.046826 | -0.041578 | -0.03591 | -0.029789 | -0.023178 | -0.016039 | -0.0083277
[50 empty] | -0.060764 | -0.05657 | -0.05204 | -0.047147 | -0.041863 | -0.036157 | -0.029993 | -0.023337 | -0.016149 | -0.0083849
[51 empty] | -0.12229 | -0.11384 | -0.10473 | -0.094882 | -0.084248 | -0.072764 | -0.060361 | -0.046965 | -0.032498 | -0.016874
[52 empty] | -0.12303 | -0.11453 | -0.10536 | -0.095456 | -0.084758 | -0.073204 | -0.060726 | -0.04725 | -0.032695 | -0.016976
Depreciation | $billion | 0 | 0.083286 | 0.16697 | 0.14314 | 0.095126 | 0.12577 | 0.25319 | 0.48414 | 0.61704 | 0.94245 | 1.2762 | 1.2077 | 1.439 | 1.4727 | 0.99309 | 0.6451 | 0.46675 | 0.23805 | 0.087204 | 0.046517 | 0.011262 | 0.24729 | 0.62048 | 0.842 | 0.97607 | 1.1092 | 1.1815 | 1.181 | 1.1691 | 1.2673 | 1.3727 | 1.3338 | 1.2585 | 1.3025 | 1.4893 | 1.7745 | 1.9021 | 2.1682 | 2.4344 | 2.3135 | 2.4439 | 2.4485 | 2.0493 | 1.7597 | 1.6132 | 1.4339 | 1.3201 | 1.2885 | 1.2628 | 1.5251 | 1.9362 | 1.6719 | 1.0038 | 0.66166 | 0.442 | 0.14763
|  | 0 | 0 | 0 | 0 | 0 | 0
|  |  | 0.083286 | 0.13326 | 0.079955 | 0.047973 | 0.047973 | 0.023986
|  |  |  | 0.03371 | 0.053936 | 0.032362 | 0.019417 | 0.019417 | 0.0097085
[5 empty] | 0.0092447 | 0.014791 | 0.0088749 | 0.0053249 | 0.0053249 | 0.0026625
[6 empty] | 0 | 0 | 0 | 0 | 0 | 0
[7 empty] | 0.049504 | 0.079207 | 0.047524 | 0.028515 | 0.028515 | 0.014257
[8 empty] | 0.12526 | 0.20041 | 0.12025 | 0.072147 | 0.072147 | 0.036074
[9 empty] | 0.22117 | 0.35387 | 0.21232 | 0.12739 | 0.12739 | 0.063697
[10 empty] | 0.11175 | 0.17879 | 0.10728 | 0.064365 | 0.064365 | 0.032183
[11 empty] | 0.45067 | 0.72107 | 0.43264 | 0.25959 | 0.25959 | 0.12979
[12 empty] | 0.23404 | 0.37446 | 0.22468 | 0.13481 | 0.13481 | 0.067404
[13 empty] | 0.1728 | 0.27649 | 0.16589 | 0.099535 | 0.099535 | 0.049768
[14 empty] | 0.55017 | 0.88028 | 0.52817 | 0.3169 | 0.3169 | 0.15845
[15 empty] | 0 | 0 | 0 | 0 | 0 | 0
[16 empty] | 0.10079 | 0.16126 | 0.096754 | 0.058053 | 0.058053 | 0.029026
[17 empty] | 0 | 0 | 0 | 0 | 0 | 0
[18 empty] | 0.0033315 | 0.0053304 | 0.0031983 | 0.001919 | 0.001919 | 0.00095948
[19 empty] | 0.016221 | 0.025953 | 0.015572 | 0.0093431 | 0.0093431 | 0.0046716
[20 empty] | 0 | 0 | 0 | 0 | 0 | 0
[21 empty] | 0 | 0 | 0 | 0 | 0 | 0
[22 empty] | 0 | 0 | 0 | 0 | 0 | 0
[23 empty] | 0.23699 | 0.37918 | 0.22751 | 0.1365 | 0.1365 | 0.068252
[24 empty] | 0.23664 | 0.37862 | 0.22717 | 0.1363 | 0.1363 | 0.068151
[25 empty] | 0.23588 | 0.3774 | 0.22644 | 0.13586 | 0.13586 | 0.067932
[26 empty] | 0.235 | 0.37599 | 0.2256 | 0.13536 | 0.13536 | 0.067679
[27 empty] | 0.23392 | 0.37427 | 0.22456 | 0.13474 | 0.13474 | 0.067368
[28 empty] | 0.24119 | 0.38591 | 0.23155 | 0.13893 | 0.13893 | 0.069464
[29 empty] | 0.2312 | 0.36992 | 0.22195 | 0.13317 | 0.13317 | 0.066586
[30 empty] | 0.22963 | 0.36741 | 0.22045 | 0.13227 | 0.13227 | 0.066134
[31 empty] | 0.33664 | 0.53863 | 0.32318 | 0.19391 | 0.19391 | 0.096954
[32 empty] | 0.2742 | 0.43872 | 0.26323 | 0.15794 | 0.15794 | 0.07897
[33 empty] | 0.23699 | 0.37918 | 0.22751 | 0.1365 | 0.1365 | 0.068252
[34 empty] | 0.22329 | 0.35727 | 0.21436 | 0.12862 | 0.12862 | 0.064308
[35 empty] | 0.29972 | 0.47955 | 0.28773 | 0.17264 | 0.17264 | 0.086318
[36 empty] | 0.40398 | 0.64636 | 0.38782 | 0.23269 | 0.23269 | 0.11635
[37 empty] | 0.49637 | 0.79419 | 0.47652 | 0.28591 | 0.28591 | 0.14295
[38 empty] | 0.3506 | 0.56096 | 0.33658 | 0.20195 | 0.20195 | 0.10097
[39 empty] | 0.66105 | 1.0577 | 0.63461 | 0.38077 | 0.38077 | 0.19038
[40 empty] | 0.43521 | 0.69633 | 0.4178 | 0.25068 | 0.25068 | 0.12534
[41 empty] | 0.37831 | 0.6053 | 0.36318 | 0.21791 | 0.21791 | 0.10895
[42 empty] | 0.69512 | 1.1122 | 0.66732 | 0.40039 | 0.40039 | 0.2002
[43 empty] | 0.2407 | 0.38512 | 0.23107 | 0.13864 | 0.13864 | 0.069322
[44 empty] | 0.33788 | 0.54061 | 0.32437 | 0.19462 | 0.19462 | 0.09731
[45 empty] | 0.24441 | 0.39106 | 0.23463 | 0.14078 | 0.14078 | 0.07039
[46 empty] | 0.24975 | 0.3996 | 0.23976 | 0.14386 | 0.14386 | 0.071928
[47 empty] | 0.26619 | 0.4259 | 0.25554 | 0.15332 | 0.15332 | 0.076662
[48 empty] | 0.24971 | 0.39953 | 0.23972 | 0.14383 | 0.14383 | 0.071915
[49 empty] | 0.25146 | 0.40233 | 0.2414 | 0.14484 | 0.14484 | 0.07242
[50 empty] | 0.25318 | 0.40509 | 0.24306 | 0.14583 | 0.14583 | 0.072917
[51 empty] | 0.50952 | 0.81524 | 0.48914 | 0.29349 | 0.29349 | 0.14674
[52 empty] | 0.51261 | 0.82017 | 0.4921 | 0.29526 | 0.29526 | 0.14763
Cash Flow | $billion | -0.20156 | -0.080499 | -0.028822 | -0.045626 | -0.12824 | -0.32918 | -0.35158 | -0.46403 | -0.37063 | -0.41222 | -0.74153 | -0.45677 | -0.26267 | -0.087964 | 0.064712 | -0.17746 | -0.051853 | -0.13566 | 0.033618 | 0.10221 | -0.0024352 | 0.11707 | 0.43735 | 0.50153 | 0.58434 | 0.65024 | 0.70371 | 0.6344 | 0.61699 | 0.74012 | 0.83461 | 0.90799 | 0.87137 | 0.80051 | 0.97119 | 0.93579 | 1.0057 | 1.3481 | 1.2536 | 1.5689 | 1.9859 | 2.1766 | 2.3612 | 2.5139 | 2.7742 | 3.0866 | 3.3638 | 3.5403 | 3.7205 | 4.5932 | 5.5738
Net tax revenues to government | $billion | 0.00059823 | -0.0009275 | -0.0082999 | -0.010965 | -0.014193 | -0.013126 | -0.021606 | -0.042609 | -0.073888 | -0.08682 | -0.10889 | -0.14139 | -0.16952 | -0.19117 | -0.19845 | -0.1899 | -0.15919 | -0.084683 | -0.089878 | -0.074544 | -0.054669 | -0.11978 | -0.21419 | -0.27596 | -0.31943 | -0.35847 | -0.38693 | -0.3994 | -0.40967 | -0.44377 | -0.47771 | -0.47698 | -0.46741 | -0.49158 | -0.55143 | -0.63055 | -0.66953 | -0.75397 | -0.82267 | -0.80017 | -0.85428 | -0.85862 | -0.77638 | -0.71743 | -0.68746 | -0.65193 | -0.62551 | -0.61969 | -0.59236 | -0.64463 | -0.74916
GHG emissions (embodied in PP) | million mt CO2-eq | 0 | 0.20074 | 0.090126 | 0.025379 | 0 | 0.1389 | 0.32689 | 0.48994 | 0.21721 | 0.77171 | 0.35803 | 0.25082 | 0.80303 | 0 | 0.16515 | 0 | 0.00619 | 0.03095 | 0 | 0 | 0 | 0.42029 | 0.42029 | 0.42029 | 0.42029 | 0.42029 | 0.43577 | 0.42029 | 0.42029 | 0.62103 | 0.51042 | 0.44567 | 0.42029 | 0.55919 | 0.74718 | 0.91023 | 0.6375 | 1.192 | 0.77832 | 0.67111 | 1.2233 | 0.42029 | 0.58544 | 0.42029 | 0.42648 | 0.45124 | 0.42029 | 0.42029 | 0.42029 | 0.84058 | 0.84058
Solar Upstream
Solar PV Midstream
| Annual Retirements (MW): | 2 2021: 0; 3 2022: 0; 4 2023: 0; 5 2024: 0; 6 2025: 0; 7 2026: 0; 8 2027: 0; 9 2028: 0; 10 2029: 0; 11 2030: 0; 12 2031: 0; 13 2032: 0; 14 2033: 0.5; 15 2034: 0; 16 2035: 0; 17 2036: 0; 18 2037: 2.6; 19 2038: 8.1; 20 2039: 0; 21 2040: 3.2; 22 2041: 5; 23 2042: 81; 24 2043: 124.6; 25 2044: 107.5; 26 2045: 0; 27 2046: 0; 28 2047: 288.0466; 29 2048: 288.0466; 30 2049: 288.0466; 30 2050: 288.0466
Solar PV PowerGen | 2020 Operating Capacity - Cumulative Retired Capacity to year T (MW) = "Total Available Capacity (MW)" | 2 2021: 440; 3 2022: 728.0466; 4 2023: 1016.0931; 5 2024: 1304.1397; 6 2025: 1592.1862; 7 2026: 1880.2328; 8 2027: 2168.2794; 9 2028: 2456.3259; 10 2029: 2744.3725; 11 2030: 3032.4191; 12 2031: 3320.4656; 13 2032: 3608.5122; 14 2033: 3896.0587; 15 2034: 4184.6053; 16 2035: 4472.6519; 17 2036: 4760.6984; 18 2037: 5046.145; 19 2038: 5328.6915; 20 2039: 5624.8381; 21 2040: 5909.6847; 22 2041: 6195.9312; 23 2042: 6407.9778; 24 2043: 6652.4244; 25 2044: 6957.5709; 26 2045: 7353.1175; 27 2046: 7641.164; 28 2047: 7641.164; 29 2048: 7929.2106; 30 2049: 8217.2572; 30 2050: 8505.3037
(historical pre-2020; user desired post-2020) Operating Capacity | MW | 0 | 0 | 0 | 0 | 0 | 0 | 0 | 0.5 | 0.5 | 0.5 | 0.5 | 3.1 | 11.2 | 11.2 | 14.4 | 19.4 | 100.4 | 225 | 332.5 | 440 | 440 | 728.0466 | 1016.0931 | 1304.1397 | 1592.1862 | 1880.2328 | 2168.2794 | 2456.3259 | 2744.3725 | 3032.4191 | 3320.4656 | 3608.5122 | 3896.5587 | 4184.6053 | 4472.6519 | 4760.6984 | 5048.745 | 5336.7915 | 5624.8381 | 5912.8847 | 6200.9312 | 6488.9778 | 6777.0244 | 7065.0709 | 7353.1175 | 7641.164 | 7929.2106 | 8217.2572 | 8505.3037 | 8793.3503 | 9081.3968
Generation | TWh | 0 | 0 | 0 | 0 | 0 | 0 | 0 | 0 | 0 | 0 | 0 | 0.00093 | 0.007206 | 0.021255 | 0.024771 | 0.024998 | 0.041663 | 0.19453 | 0.57339 | 0.75877 | 0.75877 | 1.2161 | 1.6734 | 2.1308 | 2.5881 | 3.0454 | 3.5028 | 3.9601 | 4.4174 | 4.8748 | 5.3321 | 5.7894 | 6.2468 | 6.7041 | 7.1615 | 7.6188 | 8.0761 | 8.5335 | 8.9908 | 9.4481 | 9.9055 | 10.3628 | 10.8201 | 11.2775 | 11.7348 | 12.1921 | 12.6495 | 13.1068 | 13.5641 | 14.0215 | 14.4788
FOM | $billion | 0 | 0 | 0 | 0 | 0 | 0 | 0 | 1.209e-05 | 1.1927e-05 | 1.163e-05 | 1.1385e-05 | 6.9736e-05 | 0.00024849 | 0.00024469 | 0.00031007 | 0.00040845 | 0.0020668 | 0.0045734 | 0.0067209 | 0.0081276 | 0.0080202 | 0.011762 | 0.016072 | 0.02016 | 0.02401 | 0.027604 | 0.03092 | 0.03394 | 0.036646 | 0.039009 | 0.041011 | 0.045034 | 0.049133 | 0.053308 | 0.057559 | 0.061886 | 0.066289 | 0.070768 | 0.075323 | 0.079953 | 0.084658 | 0.089439 | 0.094294 | 0.099223 | 0.10423 | 0.1093 | 0.11445 | 0.11967 | 0.12496 | 0.13032 | 0.13575
Energy Revenues | $billion | 0 | 0 | 0 | 0 | 0 | 0 | 0 | 0 | 0 | 0 | 0 | 6.5604e-05 | 0.00043955 | 0.0014393 | 0.0017999 | 0.0014965 | 0.0026693 | 0.012166 | 0.036812 | 0.049389 | 0.051516 | 0.083192 | 0.11553 | 0.14951 | 0.18505 | 0.22389 | 0.26167 | 0.30165 | 0.34239 | 0.3848 | 0.42867 | 0.47473 | 0.52028 | 0.56685 | 0.61476 | 0.66499 | 0.71951 | 0.77522 | 0.83511 | 0.8972 | 0.95982 | 1.0238 | 1.0893 | 1.1579 | 1.2298 | 1.3043 | 1.3785 | 1.4598 | 1.5652 | 1.661 | 1.7502
Capacity Revenues | $billion | 0 | 0 | 0 | 0 | 0 | 0 | 0 | 2.1278e-05 | 2.1627e-05 | 2.5028e-05 | 1.7475e-05 | 0.00011202 | 0.00038988 | 0.00033713 | 0.00048118 | 0.00069563 | 0.0029661 | 0.0071137 | 0.010261 | 0.01394 | 0.014133 | 0.023562 | 0.033188 | 0.043291 | 0.053857 | 0.065395 | 0.076631 | 0.088517 | 0.10063 | 0.11324 | 0.12629 | 0.13999 | 0.15354 | 0.16739 | 0.18164 | 0.19658 | 0.2128 | 0.22937 | 0.24717 | 0.26564 | 0.28426 | 0.30328 | 0.32278 | 0.34317 | 0.36456 | 0.38674 | 0.40881 | 0.43297 | 0.46431 | 0.49282 | 0.51934
New capacity | MW | 0 | 0 | 0 | 0 | 0 | 0 | 0 | 0.5 | 0 | 0 | 0 | 2.6 | 8.1 | 0 | 3.2 | 5 | 81 | 124.6 | 107.5 | 0 | 0 | 288.0466 | 288.0466 | 288.0466 | 288.0466 | 288.0466 | 288.0466 | 288.0466 | 288.0466 | 288.0466 | 288.0466 | 288.0466 | 288.0466 | 288.5466 | 288.0466 | 288.0466 | 288.0466 | 290.6466 | 296.1466 | 288.0466 | 291.2466 | 293.0466 | 369.0466 | 412.6466 | 395.5466 | 288.0466 | 288.0466 | 576.0931 | 576.0931 | 576.0931 | 576.0931
GAP due to annual new cap limit | TWh | 2 2021: 0; 3 2022: 0; 4 2023: 0; 5 2024: 0; 6 2025: 0; 7 2026: 0; 8 2027: 0; 9 2028: 0; 10 2029: 0; 11 2030: 0; 12 2031: 0; 13 2032: 0; 14 2033: 0; 15 2034: 0; 16 2035: 0; 17 2036: 0; 18 2037: 0; 19 2038: 0; 20 2039: 0; 21 2040: 0; 22 2041: 0; 23 2042: 0; 24 2043: 0; 25 2044: 0; 26 2045: 0; 27 2046: 0; 28 2047: 0; 29 2048: 0; 30 2049: 0; 30 2050: 0
CAPEX | $billion | 0 | 0 | 0 | 0 | 0 | 0 | 0.0035694 | 0 | 0 | 0 | 0.014697 | 0.042263 | 0 | 0.013558 | 0.02006 | 0.29223 | 0.39031 | 0.31791 | 0 | 0 | 0.56888 | 0.39742 | 0.38899 | 0.38008 | 0.371 | 0.36109 | 0.35065 | 0.34001 | 0.32847 | 0.31636 | 0.30364 | 0.30697 | 0.31086 | 0.31329 | 0.31666 | 0.31964 | 0.32593 | 0.33516 | 0.32939 | 0.33648 | 0.34158 | 0.43453 | 0.4901 | 0.47447 | 0.34845 | 0.35185 | 0.7105 | 0.71629 | 0.72307 | 0.72879 | 0
0
0
0
0
0
0
0
0.0035694
0
0
0
0.014697
0.042263
0
0.013558
0.02006
0.29223
0.39031
0.31791
0
0
0.56888
0.39742
0.38899
0.38008
0.371
0.36109
0.35065
0.34001
0.32847
0.31636
0.30364
0.30697
0.31086
0.31329
0.31666
0.31964
0.32593
0.33516
0.32939
0.33648
0.34158
0.43453
0.4901
0.47447
0.34845
0.35185
0.7105
0.71629
0.72307
0.72879
Debt | $billion | 0 | 0 | 0 | 0 | 0 | 0 | 0.0021416 | 0 | 0 | 0 | 0.0088184 | 0.025358 | 0 | 0.0081349 | 0.012036 | 0.17534 | 0.23418 | 0.19075 | 0 | 0 | 0.34133 | 0.23845 | 0.23339 | 0.22805 | 0.2226 | 0.21665 | 0.21039 | 0.20401 | 0.19708 | 0.18981 | 0.18219 | 0.18418 | 0.18651 | 0.18798 | 0.19 | 0.19178 | 0.19556 | 0.2011 | 0.19763 | 0.20189 | 0.20495 | 0.26072 | 0.29406 | 0.28468 | 0.20907 | 0.21111 | 0.4263 | 0.42978 | 0.43384 | 0.43727 | 0
Equity | $billion | 0 | 0 | 0 | 0 | 0 | 0 | 0.0014278 | 0 | 0 | 0 | 0.0058789 | 0.016905 | 0 | 0.0054233 | 0.0080239 | 0.11689 | 0.15612 | 0.12716 | 0 | 0 | 0.22755 | 0.15897 | 0.1556 | 0.15203 | 0.1484 | 0.14444 | 0.14026 | 0.136 | 0.13139 | 0.12654 | 0.12146 | 0.12279 | 0.12434 | 0.12532 | 0.12666 | 0.12785 | 0.13037 | 0.13406 | 0.13175 | 0.13459 | 0.13663 | 0.17381 | 0.19604 | 0.18979 | 0.13938 | 0.14074 | 0.2842 | 0.28652 | 0.28923 | 0.29151 | 0
Principal | $billion | 0 | 0 | 0 | 0 | 0 | 0 | 0 | -0.00014784 | -0.00015966 | -0.00017244 | -0.00018623 | -0.00080986 | -0.0026251 | -0.0028351 | -0.0036235 | -0.0047442 | -0.017227 | -0.034452 | -0.050375 | -0.054405 | -0.058758 | -0.085706 | -0.10524 | -0.12977 | -0.15469 | -0.18063 | -0.18391 | -0.17824 | -0.17816 | -0.20602 | -0.2356 | -0.21616 | -0.21063 | -0.20557 | -0.201 | -0.19703 | -0.19374 | -0.19138 | -0.19017 | -0.18966 | -0.19048 | -0.19271 | -0.19868 | -0.20708 | -0.21528 | -0.21862 | -0.2221 | -0.24015 | -0.25906 | -0.28028 | -0.3028 | -0.29648 | -0.28134 | -0.26003 | -0.2384 | -0.22632 | -0.21296 | -0.16647 | -0.11574 | -0.060339
|  | 0 | 0 | 0 | 0 | 0 | 0 | 0 | 0 | 0 | 0
|  |  | 0 | 0 | 0 | 0 | 0 | 0 | 0 | 0 | 0 | 0
|  |  |  | 0 | 0 | 0 | 0 | 0 | 0 | 0 | 0 | 0 | 0
[5 empty] | 0 | 0 | 0 | 0 | 0 | 0 | 0 | 0 | 0 | 0
[6 empty] | 0 | 0 | 0 | 0 | 0 | 0 | 0 | 0 | 0 | 0
[7 empty] | 0 | 0 | 0 | 0 | 0 | 0 | 0 | 0 | 0 | 0
[8 empty] | 0 | 0 | 0 | 0 | 0 | 0 | 0 | 0 | 0 | 0
[9 empty] | -0.00014784 | -0.00015966 | -0.00017244 | -0.00018623 | -0.00020113 | -0.00021722 | -0.0002346 | -0.00025336 | -0.00027363 | -0.00029552
[10 empty] | 0 | 0 | 0 | 0 | 0 | 0 | 0 | 0 | 0 | 0
[11 empty] | 0 | 0 | 0 | 0 | 0 | 0 | 0 | 0 | 0 | 0
[12 empty] | 0 | 0 | 0 | 0 | 0 | 0 | 0 | 0 | 0 | 0
[13 empty] | -0.00060873 | -0.00065743 | -0.00071002 | -0.00076682 | -0.00082817 | -0.00089442 | -0.00096597 | -0.0010433 | -0.0011267 | -0.0012168
[14 empty] | -0.0017504 | -0.0018905 | -0.0020417 | -0.0022051 | -0.0023815 | -0.002572 | -0.0027777 | -0.003 | -0.0032399 | -0.0034991
[15 empty] | 0 | 0 | 0 | 0 | 0 | 0 | 0 | 0 | 0 | 0
[16 empty] | -0.00056155 | -0.00060647 | -0.00065499 | -0.00070739 | -0.00076398 | -0.0008251 | -0.00089111 | -0.0009624 | -0.0010394 | -0.0011225
[17 empty] | -0.00083082 | -0.00089729 | -0.00096907 | -0.0010466 | -0.0011303 | -0.0012208 | -0.0013184 | -0.0014239 | -0.0015378 | -0.0016608
[18 empty] | -0.012104 | -0.013072 | -0.014118 | -0.015247 | -0.016467 | -0.017784 | -0.019207 | -0.020744 | -0.022403 | -0.024195
[19 empty] | -0.016166 | -0.017459 | -0.018855 | -0.020364 | -0.021993 | -0.023752 | -0.025653 | -0.027705 | -0.029921 | -0.032315
[20 empty] | -0.013167 | -0.01422 | -0.015358 | -0.016587 | -0.017914 | -0.019347 | -0.020895 | -0.022566 | -0.024371 | -0.026321
[21 empty] | 0 | 0 | 0 | 0 | 0 | 0 | 0 | 0 | 0 | 0
[22 empty] | 0 | 0 | 0 | 0 | 0 | 0 | 0 | 0 | 0 | 0
[23 empty] | -0.023562 | -0.025447 | -0.027482 | -0.029681 | -0.032055 | -0.03462 | -0.037389 | -0.040381 | -0.043611 | -0.0471
[24 empty] | -0.01646 | -0.017777 | -0.019199 | -0.020735 | -0.022394 | -0.024185 | -0.02612 | -0.02821 | -0.030467 | -0.032904
[25 empty] | -0.016111 | -0.0174 | -0.018792 | -0.020295 | -0.021919 | -0.023672 | -0.025566 | -0.027611 | -0.02982 | -0.032206
[26 empty] | -0.015742 | -0.017001 | -0.018362 | -0.01983 | -0.021417 | -0.02313 | -0.024981 | -0.026979 | -0.029137 | -0.031468
[27 empty] | -0.015366 | -0.016595 | -0.017923 | -0.019357 | -0.020905 | -0.022578 | -0.024384 | -0.026334 | -0.028441 | -0.030717
[28 empty] | -0.014955 | -0.016152 | -0.017444 | -0.01884 | -0.020347 | -0.021974 | -0.023732 | -0.025631 | -0.027682 | -0.029896
[29 empty] | -0.014523 | -0.015685 | -0.01694 | -0.018295 | -0.019759 | -0.021339 | -0.023046 | -0.02489 | -0.026881 | -0.029032
[30 empty] | -0.014082 | -0.015209 | -0.016426 | -0.01774 | -0.019159 | -0.020692 | -0.022347 | -0.024135 | -0.026066 | -0.028151
[31 empty] | -0.013605 | -0.014693 | -0.015868 | -0.017138 | -0.018509 | -0.01999 | -0.021589 | -0.023316 | -0.025181 | -0.027196
[32 empty] | -0.013103 | -0.014151 | -0.015283 | -0.016506 | -0.017826 | -0.019252 | -0.020792 | -0.022456 | -0.024252 | -0.026193
[33 empty] | -0.012576 | -0.013582 | -0.014669 | -0.015842 | -0.01711 | -0.018478 | -0.019957 | -0.021553 | -0.023278 | -0.02514
[34 empty] | -0.012714 | -0.013731 | -0.01483 | -0.016016 | -0.017297 | -0.018681 | -0.020176 | -0.02179 | -0.023533 | -0.025416
[35 empty] | -0.012875 | -0.013905 | -0.015017 | -0.016219 | -0.017516 | -0.018918 | -0.020431 | -0.022066 | -0.023831 | -0.025737
[36 empty] | -0.012976 | -0.014014 | -0.015135 | -0.016346 | -0.017654 | -0.019066 | -0.020591 | -0.022238 | -0.024018 | -0.025939
[37 empty] | -0.013115 | -0.014165 | -0.015298 | -0.016522 | -0.017843 | -0.019271 | -0.020812 | -0.022477 | -0.024276 | -0.026218
[38 empty] | -0.013239 | -0.014298 | -0.015442 | -0.016677 | -0.018011 | -0.019452 | -0.021008 | -0.022689 | -0.024504 | -0.026464
[39 empty] | -0.013499 | -0.014579 | -0.015746 | -0.017005 | -0.018366 | -0.019835 | -0.021422 | -0.023136 | -0.024986 | -0.026985
[40 empty] | -0.013882 | -0.014992 | -0.016191 | -0.017487 | -0.018886 | -0.020397 | -0.022028 | -0.023791 | -0.025694 | -0.027749
[41 empty] | -0.013642 | -0.014734 | -0.015912 | -0.017185 | -0.01856 | -0.020045 | -0.021649 | -0.023381 | -0.025251 | -0.027271
[42 empty] | -0.013936 | -0.015051 | -0.016255 | -0.017556 | -0.01896 | -0.020477 | -0.022115 | -0.023884 | -0.025795 | -0.027859
[43 empty] | -0.014148 | -0.015279 | -0.016502 | -0.017822 | -0.019248 | -0.020787 | -0.02245 | -0.024246 | -0.026186 | -0.028281
[44 empty] | -0.017997 | -0.019437 | -0.020992 | -0.022671 | -0.024485 | -0.026444 | -0.02856 | -0.030844 | -0.033312 | -0.035977
[45 empty] | -0.020299 | -0.021923 | -0.023677 | -0.025571 | -0.027616 | -0.029826 | -0.032212 | -0.034789 | -0.037572 | -0.040577
[46 empty] | -0.019651 | -0.021223 | -0.022921 | -0.024755 | -0.026735 | -0.028874 | -0.031184 | -0.033679 | -0.036373 | -0.039283
[47 empty] | -0.014432 | -0.015587 | -0.016834 | -0.01818 | -0.019635 | -0.021205 | -0.022902 | -0.024734 | -0.026713 | -0.02885
[48 empty] | -0.014573 | -0.015739 | -0.016998 | -0.018358 | -0.019826 | -0.021412 | -0.023125 | -0.024975 | -0.026973 | -0.029131
[49 empty] | -0.029427 | -0.031782 | -0.034324 | -0.03707 | -0.040036 | -0.043239 | -0.046698 | -0.050433 | -0.054468 | -0.058826
[50 empty] | -0.029667 | -0.032041 | -0.034604 | -0.037372 | -0.040362 | -0.043591 | -0.047078 | -0.050844 | -0.054912 | -0.059305
[51 empty] | -0.029948 | -0.032344 | -0.034931 | -0.037726 | -0.040744 | -0.044003 | -0.047523 | -0.051325 | -0.055431 | -0.059866
[52 empty] | -0.030185 | -0.032599 | -0.035207 | -0.038024 | -0.041066 | -0.044351 | -0.047899 | -0.051731 | -0.05587 | -0.060339
Interest | $billion | 0 | 0 | 0 | 0 | 0 | 0 | 0 | -0.00017133 | -0.0001595 | -0.00014673 | -0.00013294 | -0.00082351 | -0.0027874 | -0.0025773 | -0.0030013 | -0.0036743 | -0.017322 | -0.034679 | -0.047182 | -0.043152 | -0.0388 | -0.061405 | -0.073625 | -0.083877 | -0.091739 | -0.097172 | -0.10005 | -0.10217 | -0.10423 | -0.10575 | -0.10445 | -0.10018 | -0.09762 | -0.095692 | -0.094284 | -0.093404 | -0.092984 | -0.09313 | -0.093907 | -0.094504 | -0.095482 | -0.09664 | -0.10208 | -0.10971 | -0.11592 | -0.11542 | -0.11482 | -0.13116 | -0.14633 | -0.16031 | -0.17287 | -0.14865 | -0.12493 | -0.10242 | -0.081618 | -0.062546 | -0.04444 | -0.027403 | -0.014086 | -0.0048271
|  | 0 | 0 | 0 | 0 | 0 | 0 | 0 | 0 | 0 | 0
|  |  | 0 | 0 | 0 | 0 | 0 | 0 | 0 | 0 | 0 | 0
|  |  |  | 0 | 0 | 0 | 0 | 0 | 0 | 0 | 0 | 0 | 0
[5 empty] | 0 | 0 | 0 | 0 | 0 | 0 | 0 | 0 | 0 | 0
[6 empty] | 0 | 0 | 0 | 0 | 0 | 0 | 0 | 0 | 0 | 0
[7 empty] | 0 | 0 | 0 | 0 | 0 | 0 | 0 | 0 | 0 | 0
[8 empty] | 0 | 0 | 0 | 0 | 0 | 0 | 0 | 0 | 0 | 0
[9 empty] | -0.00017133 | -0.0001595 | -0.00014673 | -0.00013294 | -0.00011804 | -0.00010195 | -8.457e-05 | -6.5802e-05 | -4.5533e-05 | -2.3642e-05
[10 empty] | 0 | 0 | 0 | 0 | 0 | 0 | 0 | 0 | 0 | 0
[11 empty] | 0 | 0 | 0 | 0 | 0 | 0 | 0 | 0 | 0 | 0
[12 empty] | 0 | 0 | 0 | 0 | 0 | 0 | 0 | 0 | 0 | 0
[13 empty] | -0.00070547 | -0.00065677 | -0.00060418 | -0.00054738 | -0.00048603 | -0.00041978 | -0.00034822 | -0.00027094 | -0.00018748 | -9.7348e-05
[14 empty] | -0.0020286 | -0.0018886 | -0.0017374 | -0.001574 | -0.0013976 | -0.0012071 | -0.0010013 | -0.00077912 | -0.00053913 | -0.00027993
[15 empty] | 0 | 0 | 0 | 0 | 0 | 0 | 0 | 0 | 0 | 0
[16 empty] | -0.00065079 | -0.00060587 | -0.00055735 | -0.00050495 | -0.00044836 | -0.00038724 | -0.00032123 | -0.00024995 | -0.00017295 | -8.9803e-05
[17 empty] | -0.00096286 | -0.0008964 | -0.00082461 | -0.00074709 | -0.00066336 | -0.00057293 | -0.00047527 | -0.0003698 | -0.00025589 | -0.00013287
[18 empty] | -0.014027 | -0.013059 | -0.012013 | -0.010884 | -0.009664 | -0.0083467 | -0.0069239 | -0.0053874 | -0.0037279 | -0.0019356
[19 empty] | -0.018735 | -0.017441 | -0.016045 | -0.014536 | -0.012907 | -0.011148 | -0.0092475 | -0.0071953 | -0.0049789 | -0.0025852
[20 empty] | -0.01526 | -0.014206 | -0.013069 | -0.01184 | -0.010513 | -0.00908 | -0.0075323 | -0.0058607 | -0.0040554 | -0.0021057
[21 empty] | 0 | 0 | 0 | 0 | 0 | 0 | 0 | 0 | 0 | 0
[22 empty] | 0 | 0 | 0 | 0 | 0 | 0 | 0 | 0 | 0 | 0
[23 empty] | -0.027306 | -0.025421 | -0.023386 | -0.021187 | -0.018813 | -0.016248 | -0.013478 | -0.010487 | -0.0072569 | -0.003768
[24 empty] | -0.019076 | -0.017759 | -0.016337 | -0.014801 | -0.013142 | -0.011351 | -0.009416 | -0.0073264 | -0.0050696 | -0.0026323
[25 empty] | -0.018671 | -0.017383 | -0.015991 | -0.014487 | -0.012864 | -0.01111 | -0.0092163 | -0.007171 | -0.0049621 | -0.0025765
[26 empty] | -0.018244 | -0.016984 | -0.015624 | -0.014155 | -0.012569 | -0.010856 | -0.0090052 | -0.0070068 | -0.0048485 | -0.0025175
[27 empty] | -0.017808 | -0.016579 | -0.015251 | -0.013817 | -0.012269 | -0.010596 | -0.0087901 | -0.0068394 | -0.0047326 | -0.0024573
[28 empty] | -0.017332 | -0.016136 | -0.014844 | -0.013448 | -0.011941 | -0.010313 | -0.0085553 | -0.0066567 | -0.0046062 | -0.0023917
[29 empty] | -0.016831 | -0.015669 | -0.014415 | -0.013059 | -0.011596 | -0.010015 | -0.008308 | -0.0064643 | -0.0044731 | -0.0023226
[30 empty] | -0.016321 | -0.015194 | -0.013977 | -0.012663 | -0.011244 | -0.0097112 | -0.0080559 | -0.0062681 | -0.0043373 | -0.0022521
[31 empty] | -0.015767 | -0.014678 | -0.013503 | -0.012233 | -0.010862 | -0.0093817 | -0.0077825 | -0.0060554 | -0.0041902 | -0.0021757
[32 empty] | -0.015185 | -0.014137 | -0.013005 | -0.011782 | -0.010462 | -0.0090356 | -0.0074954 | -0.0058321 | -0.0040356 | -0.0020954
[33 empty] | -0.014575 | -0.013569 | -0.012482 | -0.011309 | -0.010041 | -0.0086725 | -0.0071942 | -0.0055977 | -0.0038734 | -0.0020112
[34 empty] | -0.014735 | -0.013718 | -0.012619 | -0.011433 | -0.010151 | -0.0087676 | -0.0072731 | -0.0056591 | -0.0039159 | -0.0020332
[35 empty] | -0.014921 | -0.013891 | -0.012779 | -0.011577 | -0.01028 | -0.0088786 | -0.0073652 | -0.0057307 | -0.0039654 | -0.002059
[36 empty] | -0.015038 | -0.014 | -0.012879 | -0.011668 | -0.01036 | -0.0089482 | -0.0074229 | -0.0057756 | -0.0039965 | -0.0020751
[37 empty] | -0.0152 | -0.01415 | -0.013017 | -0.011793 | -0.010472 | -0.0090443 | -0.0075026 | -0.0058376 | -0.0040395 | -0.0020974
[38 empty] | -0.015343 | -0.014283 | -0.01314 | -0.011904 | -0.01057 | -0.0091293 | -0.0075732 | -0.0058925 | -0.0040774 | -0.0021171
[39 empty] | -0.015645 | -0.014565 | -0.013399 | -0.012139 | -0.010778 | -0.0093092 | -0.0077224 | -0.0060086 | -0.0041578 | -0.0021588
[40 empty] | -0.016088 | -0.014977 | -0.013778 | -0.012482 | -0.011084 | -0.0095727 | -0.007941 | -0.0061787 | -0.0042755 | -0.0022199
[41 empty] | -0.015811 | -0.014719 | -0.01354 | -0.012267 | -0.010893 | -0.0094078 | -0.0078041 | -0.0060722 | -0.0042018 | -0.0021817
[42 empty] | -0.016151 | -0.015036 | -0.013832 | -0.012532 | -0.011127 | -0.0096105 | -0.0079723 | -0.0062031 | -0.0042923 | -0.0022287
[43 empty] | -0.016396 | -0.015264 | -0.014042 | -0.012722 | -0.011296 | -0.0097561 | -0.0080931 | -0.0062971 | -0.0043574 | -0.0022625
[44 empty] | -0.020858 | -0.019418 | -0.017863 | -0.016183 | -0.01437 | -0.012411 | -0.010295 | -0.0080106 | -0.0055431 | -0.0028781
[45 empty] | -0.023525 | -0.021901 | -0.020147 | -0.018253 | -0.016207 | -0.013998 | -0.011612 | -0.009035 | -0.0062519 | -0.0032462
[46 empty] | -0.022774 | -0.021202 | -0.019504 | -0.017671 | -0.01569 | -0.013551 | -0.011242 | -0.0087468 | -0.0060525 | -0.0031426
[47 empty] | -0.016726 | -0.015571 | -0.014324 | -0.012977 | -0.011523 | -0.0099523 | -0.0082558 | -0.0064237 | -0.004445 | -0.002308
[48 empty] | -0.016889 | -0.015723 | -0.014464 | -0.013104 | -0.011636 | -0.010049 | -0.0083364 | -0.0064864 | -0.0044884 | -0.0023305
[49 empty] | -0.034104 | -0.03175 | -0.029207 | -0.026462 | -0.023496 | -0.020293 | -0.016834 | -0.013098 | -0.0090635 | -0.004706
[50 empty] | -0.034382 | -0.032009 | -0.029446 | -0.026677 | -0.023687 | -0.020458 | -0.016971 | -0.013205 | -0.0091374 | -0.0047444
[51 empty] | -0.034707 | -0.032311 | -0.029724 | -0.026929 | -0.023911 | -0.020652 | -0.017132 | -0.01333 | -0.0092238 | -0.0047893
[52 empty] | -0.034982 | -0.032567 | -0.029959 | -0.027142 | -0.024101 | -0.020815 | -0.017267 | -0.013435 | -0.0092967 | -0.0048271
Depreciation | $billion | 0 | 0 | 0 | 0 | 0 | 0 | 0 | 0.00071388 | 0.0011422 | 0.00068532 | 0.00041119 | 0.0033506 | 0.013361 | 0.016346 | 0.012519 | 0.014912 | 0.073185 | 0.17942 | 0.24846 | 0.21343 | 0.14082 | 0.2122 | 0.32063 | 0.33251 | 0.34233 | 0.38183 | 0.38727 | 0.3684 | 0.35847 | 0.34805 | 0.33703 | 0.32539 | 0.31651 | 0.31257 | 0.31142 | 0.31184 | 0.31408 | 0.31785 | 0.32318 | 0.32705 | 0.32966 | 0.3338 | 0.35615 | 0.39867 | 0.43224 | 0.42441 | 0.39916 | 0.45774 | 0.56121 | 0.61825 | 0.65712 | 0.55667 | 0.34667 | 0.20851 | 0.1256 | 0.041978
|  | 0 | 0 | 0 | 0 | 0 | 0
|  |  | 0 | 0 | 0 | 0 | 0 | 0
|  |  |  | 0 | 0 | 0 | 0 | 0 | 0
[5 empty] | 0 | 0 | 0 | 0 | 0 | 0
[6 empty] | 0 | 0 | 0 | 0 | 0 | 0
[7 empty] | 0 | 0 | 0 | 0 | 0 | 0
[8 empty] | 0 | 0 | 0 | 0 | 0 | 0
[9 empty] | 0.00071388 | 0.0011422 | 0.00068532 | 0.00041119 | 0.00041119 | 0.0002056
[10 empty] | 0 | 0 | 0 | 0 | 0 | 0
[11 empty] | 0 | 0 | 0 | 0 | 0 | 0
[12 empty] | 0 | 0 | 0 | 0 | 0 | 0
[13 empty] | 0.0029395 | 0.0047031 | 0.0028219 | 0.0016931 | 0.0016931 | 0.00084656
[14 empty] | 0.0084526 | 0.013524 | 0.0081145 | 0.0048687 | 0.0048687 | 0.0024344
[15 empty] | 0 | 0 | 0 | 0 | 0 | 0
[16 empty] | 0.0027116 | 0.0043386 | 0.0026032 | 0.0015619 | 0.0015619 | 0.00078095
[17 empty] | 0.0040119 | 0.0064191 | 0.0038515 | 0.0023109 | 0.0023109 | 0.0011554
[18 empty] | 0.058447 | 0.093515 | 0.056109 | 0.033665 | 0.033665 | 0.016833
[19 empty] | 0.078061 | 0.1249 | 0.074939 | 0.044963 | 0.044963 | 0.022482
[20 empty] | 0.063582 | 0.10173 | 0.061039 | 0.036623 | 0.036623 | 0.018312
[21 empty] | 0 | 0 | 0 | 0 | 0 | 0
[22 empty] | 0 | 0 | 0 | 0 | 0 | 0
[23 empty] | 0.11378 | 0.18204 | 0.10922 | 0.065535 | 0.065535 | 0.032767
[24 empty] | 0.079483 | 0.12717 | 0.076304 | 0.045782 | 0.045782 | 0.022891
[25 empty] | 0.077798 | 0.12448 | 0.074686 | 0.044811 | 0.044811 | 0.022406
[26 empty] | 0.076016 | 0.12163 | 0.072975 | 0.043785 | 0.043785 | 0.021893
[27 empty] | 0.0742 | 0.11872 | 0.071232 | 0.042739 | 0.042739 | 0.02137
[28 empty] | 0.072218 | 0.11555 | 0.069329 | 0.041597 | 0.041597 | 0.020799
[29 empty] | 0.07013 | 0.11221 | 0.067325 | 0.040395 | 0.040395 | 0.020198
[30 empty] | 0.068002 | 0.1088 | 0.065282 | 0.039169 | 0.039169 | 0.019585
[31 empty] | 0.065695 | 0.10511 | 0.063067 | 0.03784 | 0.03784 | 0.01892
[32 empty] | 0.063271 | 0.10123 | 0.060741 | 0.036444 | 0.036444 | 0.018222
[33 empty] | 0.060728 | 0.097165 | 0.058299 | 0.03498 | 0.03498 | 0.01749
[34 empty] | 0.061395 | 0.098232 | 0.058939 | 0.035363 | 0.035363 | 0.017682
[35 empty] | 0.062172 | 0.099475 | 0.059685 | 0.035811 | 0.035811 | 0.017905
[36 empty] | 0.062659 | 0.10025 | 0.060153 | 0.036092 | 0.036092 | 0.018046
[37 empty] | 0.063332 | 0.10133 | 0.060799 | 0.036479 | 0.036479 | 0.01824
[38 empty] | 0.063927 | 0.10228 | 0.06137 | 0.036822 | 0.036822 | 0.018411
[39 empty] | 0.065187 | 0.1043 | 0.062579 | 0.037548 | 0.037548 | 0.018774
[40 empty] | 0.067032 | 0.10725 | 0.064351 | 0.03861 | 0.03861 | 0.019305
[41 empty] | 0.065877 | 0.1054 | 0.063242 | 0.037945 | 0.037945 | 0.018973
[42 empty] | 0.067297 | 0.10767 | 0.064605 | 0.038763 | 0.038763 | 0.019381
[43 empty] | 0.068316 | 0.10931 | 0.065584 | 0.03935 | 0.03935 | 0.019675
[44 empty] | 0.086907 | 0.13905 | 0.08343 | 0.050058 | 0.050058 | 0.025029
[45 empty] | 0.09802 | 0.15683 | 0.094099 | 0.056459 | 0.056459 | 0.02823
[46 empty] | 0.094893 | 0.15183 | 0.091098 | 0.054659 | 0.054659 | 0.027329
[47 empty] | 0.06969 | 0.1115 | 0.066903 | 0.040142 | 0.040142 | 0.020071
[48 empty] | 0.07037 | 0.11259 | 0.067555 | 0.040533 | 0.040533 | 0.020267
[49 empty] | 0.1421 | 0.22736 | 0.13642 | 0.08185 | 0.08185 | 0.040925
[50 empty] | 0.14326 | 0.22921 | 0.13753 | 0.082517 | 0.082517 | 0.041259
[51 empty] | 0.14461 | 0.23138 | 0.13883 | 0.083298 | 0.083298 | 0.041649
[52 empty] | 0.14576 | 0.23321 | 0.13993 | 0.083956 | 0.083956 | 0.041978
Cash Flow | $billion | 0 | 0 | 0 | 0 | 0 | 0 | -0.0014278 | -0.00030998 | -0.00030947 | -0.00030577 | -0.006192 | -0.018431 | -0.0048315 | -0.009304 | -0.012678 | -0.12353 | -0.1871 | -0.18159 | -0.057205 | -0.042357 | -0.26748 | -0.21109 | -0.20181 | -0.19304 | -0.17993 | -0.16056 | -0.11684 | -0.060195 | -0.0073984 | 0.019631 | 0.037228 | 0.1003 | 0.14788 | 0.19709 | 0.24693 | 0.29857 | 0.35254 | 0.40545 | 0.46725 | 0.52525 | 0.58263 | 0.60494 | 0.64049 | 0.70761 | 0.82173 | 0.88818 | 0.8084 | 0.86657 | 0.95852 | 1.03 | 1.3843
Net tax revenues to government | $billion | 0 | 0 | 0 | 0 | 0 | 0 | 0 | 0 | 0 | 0 | 0 | 0 | 0 | 0 | 0 | 0 | 0 | 0 | 0 | 0 | -0.029281 | -0.047863 | -0.067173 | -0.087232 | -0.10806 | -0.12969 | -0.15213 | -0.17542 | -0.19957 | -0.22351 | -0.23535 | -0.24721 | -0.26113 | -0.27696 | -0.29416 | -0.31225 | -0.33075 | -0.3505 | -0.37074 | -0.39123 | -0.41263 | -0.43529 | -0.46354 | -0.49701 | -0.52875 | -0.55109 | -0.5713 | -0.61224 | -0.65732 | -0.69656 | -0.73513
GHG emissions (embodied in PP) | million mt CO2-eq | 0 | 0 | 0 | 0 | 0 | 0 | 0 | 0.000815 | 0 | 0 | 0 | 0.004238 | 0.013203 | 0 | 0.005216 | 0.00815 | 0.13203 | 0.2031 | 0.17522 | 0 | 0 | 0.46952 | 0.46952 | 0.46952 | 0.46952 | 0.46952 | 0.46952 | 0.46952 | 0.46952 | 0.46952 | 0.46952 | 0.46952 | 0.46952 | 0.47033 | 0.46952 | 0.46952 | 0.46952 | 0.47375 | 0.48272 | 0.46952 | 0.47473 | 0.47767 | 0.60155 | 0.67261 | 0.64474 | 0.46952 | 0.46952 | 0.93903 | 0.93903 | 0.93903 | 0.93903
Nuclear Upstream
Nuclear Midstream
| Annual Retirements (MW): | 2 2021: 0; 3 2022: 0; 4 2023: 0; 5 2024: 0; 6 2025: 0; 7 2026: 0; 8 2027: 0; 9 2028: 0; 10 2029: 0; 11 2030: 0; 12 2031: 0; 13 2032: 0; 14 2033: 0; 15 2034: 0; 16 2035: 0; 17 2036: 0; 18 2037: 0; 19 2038: 0; 20 2039: 0; 21 2040: 0; 22 2041: 0; 23 2042: 0; 24 2043: 0; 25 2044: 0; 26 2045: 0; 27 2046: 1200; 28 2047: 0; 29 2048: 0; 30 2049: 0; 30 2050: 0
Nuclear PowerGen | 2020 Operating Capacity - Cumulative Retired Capacity to year T (MW) = "Total Available Capacity (MW)" | 2 2021: 1200; 3 2022: 1200; 4 2023: 1200; 5 2024: 1200; 6 2025: 1200; 7 2026: 1200; 8 2027: 1200; 9 2028: 1200; 10 2029: 1200; 11 2030: 1200; 12 2031: 1200; 13 2032: 1200; 14 2033: 1200; 15 2034: 1200; 16 2035: 1200; 17 2036: 1200; 18 2037: 1200; 19 2038: 1200; 20 2039: 1200; 21 2040: 1200; 22 2041: 1200; 23 2042: 1200; 24 2043: 1200; 25 2044: 1200; 26 2045: 1200; 27 2046: 0; 28 2047: 160; 29 2048: 160; 30 2049: 160; 30 2050: 160
(historical pre-2020; user desired post-2020) Operating Capacity | MW | 1200 | 1200 | 1200 | 1200 | 1200 | 1200 | 1200 | 1200 | 1200 | 1200 | 1200 | 1200 | 1200 | 1200 | 1200 | 1200 | 1200 | 1200 | 1200 | 1200 | 1200 | 1160 | 1120 | 1080 | 1040 | 1000 | 960 | 920 | 880 | 840 | 800 | 760 | 720 | 680 | 640 | 600 | 560 | 520 | 480 | 440 | 400 | 360 | 320 | 280 | 240 | 200 | 160 | 120 | 80 | 40 | 0
Generation | TWh | 8.6052 | 8.2504 | 9.0485 | 7.6147 | 8.9816 | 8.2423 | 9.3283 | 8.1086 | 9.2696 | 6.634 | 9.2411 | 4.8063 | 9.3337 | 8.4609 | 9.4973 | 8.1609 | 9.6256 | 8.1283 | 9.7084 | 9.7084 | 9.7084 | 9.3848 | 9.0612 | 8.7376 | 8.414 | 8.0904 | 7.7668 | 7.4431 | 7.1195 | 6.7959 | 6.4723 | 6.1487 | 5.8251 | 5.5014 | 5.1778 | 4.8542 | 4.5306 | 4.207 | 3.8834 | 3.5598 | 3.2361 | 2.9125 | 2.5889 | 2.2653 | 1.9417 | 1.6181 | 1.2945 | 0.97084 | 0.64723 | 0.32361 | 0
Operating Cost | $billion | 0.14687 | 0.13993 | 0.1525 | 0.12753 | 0.14947 | 0.13863 | 0.16072 | 0.14632 | 0.17044 | 0.12608 | 0.17793 | 0.093745 | 0.18498 | 0.16821 | 0.19001 | 0.16793 | 0.20004 | 0.16606 | 0.20488 | 0.20617 | 0.20898 | 0.20476 | 0.20038 | 0.19585 | 0.19116 | 0.18631 | 0.18129 | 0.1761 | 0.17073 | 0.16519 | 0.15946 | 0.15354 | 0.14744 | 0.14114 | 0.13465 | 0.12795 | 0.12104 | 0.11392 | 0.10659 | 0.099034 | 0.091255 | 0.083246 | 0.075003 | 0.066519 | 0.057792 | 0.048814 | 0.039582 | 0.03009 | 0.020333 | 0.010305 | 0
Annual Capital Cost (existing capacity) | $billion | 0.042949 | 0.041178 | 0.045161 | 0.038005 | 0.044827 | 0.041836 | 0.048799 | 0.044697 | 0.052385 | 0.038988 | 0.055364 | 0.02935 | 0.058274 | 0.053324 | 0.060612 | 0.053896 | 0.0646 | 0.053972 | 0.066993 | 0.064972 | 0.063484 | 0.059962 | 0.056568 | 0.053299 | 0.050149 | 0.047116 | 0.044195 | 0.042264 | 0.040342 | 0.038427 | 0.03652 | 0.034621 | 0.03273 | 0.030846 | 0.028971 | 0.027103 | 0.025243 | 0.02339 | 0.021546 | 0.019708 | 0.017879 | 0.016057 | 0.014243 | 0.012436 | 0.010637 | 0.0088458 | 0.0070617 | 0.0052852 | 0.003516 | 0.0017543 | 0
Fuel Costs | $billion | 0.050456 | 0.047824 | 0.051852 | 0.043139 | 0.050302 | 0.04642 | 0.053546 | 0.048514 | 0.056227 | 0.041389 | 0.058116 | 0.030464 | 0.059812 | 0.054113 | 0.060816 | 0.053482 | 0.063385 | 0.052346 | 0.064263 | 0.064342 | 0.064888 | 0.063258 | 0.061596 | 0.0599 | 0.058172 | 0.05641 | 0.054613 | 0.052782 | 0.050916 | 0.049015 | 0.047077 | 0.045103 | 0.043092 | 0.041044 | 0.038958 | 0.036833 | 0.03467 | 0.032467 | 0.030224 | 0.02794 | 0.025616 | 0.02325 | 0.020843 | 0.018392 | 0.015899 | 0.013361 | 0.01078 | 0.0081536 | 0.0054819 | 0.0027642 | 0
Energy Revenues | $billion | 0.576 | 0.56567 | 0.56089 | 0.57377 | 0.71105 | 0.79005 | 0.80445 | 0.71073 | 0.9403 | 0.46985 | 0.67672 | 0.33905 | 0.56934 | 0.57292 | 0.69011 | 0.48857 | 0.61671 | 0.50834 | 0.62328 | 0.63192 | 0.65914 | 0.642 | 0.62558 | 0.61308 | 0.6016 | 0.59478 | 0.5802 | 0.56696 | 0.55183 | 0.53645 | 0.52034 | 0.50419 | 0.48516 | 0.46516 | 0.44448 | 0.42369 | 0.40364 | 0.38218 | 0.36071 | 0.33804 | 0.31358 | 0.28774 | 0.26064 | 0.23258 | 0.20349 | 0.1731 | 0.14107 | 0.10813 | 0.074683 | 0.038336 | 0
Capacity Revenues | $billion | 0 | 0 | 0 | 0 | 0 | 0 | 0 | 0.051995 | 0.052848 | 0.06116 | 0.042703 | 0.044152 | 0.042532 | 0.036777 | 0.040827 | 0.043811 | 0.036095 | 0.03863 | 0.037707 | 0.038708 | 0.039245 | 0.038224 | 0.037247 | 0.036503 | 0.035819 | 0.035413 | 0.034545 | 0.033756 | 0.032856 | 0.03194 | 0.030981 | 0.030019 | 0.028886 | 0.027695 | 0.026464 | 0.025226 | 0.024032 | 0.022755 | 0.021476 | 0.020127 | 0.01867 | 0.017132 | 0.015518 | 0.013848 | 0.012115 | 0.010307 | 0.0083992 | 0.0064379 | 0.0044466 | 0.0022825 | 0
New capacity | MW | 0 | 0 | 0 | 0 | 0 | 0 | 0 | 0 | 0 | 0 | 0 | 0 | 0 | 0 | 0 | 0 | 0 | 0 | 0 | 0 | 0 | 0 | 0 | 0 | 0 | 0 | 0 | 0 | 0 | 0 | 0 | 0 | 0 | 0 | 0 | 0 | 0 | 0 | 0 | 0 | 0 | 0 | 0 | 0 | 0 | 0 | 160 | 0 | 0 | 0 | 0
GAP due to annual new cap limit | TWh | 2 2021: 0; 3 2022: 0; 4 2023: 0; 5 2024: 0; 6 2025: 0; 7 2026: 0; 8 2027: 0; 9 2028: 0; 10 2029: 0; 11 2030: 0; 12 2031: 0; 13 2032: 0; 14 2033: 0; 15 2034: 0; 16 2035: 0; 17 2036: 0; 18 2037: 0; 19 2038: 0; 20 2039: 0; 21 2040: 0; 22 2041: 0; 23 2042: 0; 24 2043: 0; 25 2044: 0; 26 2045: 0; 27 2046: 0; 28 2047: 0; 29 2048: 0; 30 2049: 0; 30 2050: 0
CAPEX (new capacity) | $billion | 0 | 0 | 0 | 0 | 0 | 0 | 0 | 0 | 0 | 0 | 0 | 0 | 0 | 0 | 0 | 0 | 0 | 0 | 0 | 0 | 0 | 0 | 0 | 0 | 0 | 0 | 0 | 0 | 0 | 0 | 0 | 0 | 0 | 0 | 0 | 0 | 0 | 0 | 0 | 0 | 0.2556 | 0.25892 | 0.26194 | 0.26515 | 0.26834 | 0.27173 | 0 | 0 | 0 | 0 | 0
0
0
|  | 0 | 0
|  | 0 | 0 | 0
|  | 0 | 0 | 0 | 0
|  | 0 | 0 | 0 | 0 | 0
|  | 0 | 0 | 0 | 0 | 0 | 0
|  |  | 0 | 0 | 0 | 0 | 0 | 0
|  |  |  | 0 | 0 | 0 | 0 | 0 | 0
[5 empty] | 0 | 0 | 0 | 0 | 0 | 0
[6 empty] | 0 | 0 | 0 | 0 | 0 | 0
[7 empty] | 0 | 0 | 0 | 0 | 0 | 0
[8 empty] | 0 | 0 | 0 | 0 | 0 | 0
[9 empty] | 0 | 0 | 0 | 0 | 0 | 0
[10 empty] | 0 | 0 | 0 | 0 | 0 | 0
[11 empty] | 0 | 0 | 0 | 0 | 0 | 0
[12 empty] | 0 | 0 | 0 | 0 | 0 | 0
[13 empty] | 0 | 0 | 0 | 0 | 0 | 0
[14 empty] | 0 | 0 | 0 | 0 | 0 | 0
[15 empty] | 0 | 0 | 0 | 0 | 0 | 0
[16 empty] | 0 | 0 | 0 | 0 | 0 | 0
[17 empty] | 0 | 0 | 0 | 0 | 0 | 0
[18 empty] | 0 | 0 | 0 | 0 | 0 | 0
[19 empty] | 0 | 0 | 0 | 0 | 0 | 0
[20 empty] | 0 | 0 | 0 | 0 | 0 | 0
[21 empty] | 0 | 0 | 0 | 0 | 0 | 0
[22 empty] | 0 | 0 | 0 | 0 | 0 | 0
[23 empty] | 0 | 0 | 0 | 0 | 0 | 0
[24 empty] | 0 | 0 | 0 | 0 | 0 | 0
[25 empty] | 0 | 0 | 0 | 0 | 0 | 0
[26 empty] | 0 | 0 | 0 | 0 | 0 | 0
[27 empty] | 0 | 0 | 0 | 0 | 0 | 0
[28 empty] | 0 | 0 | 0 | 0 | 0 | 0
[29 empty] | 0 | 0 | 0 | 0 | 0 | 0
[30 empty] | 0 | 0 | 0 | 0 | 0 | 0
[31 empty] | 0 | 0 | 0 | 0 | 0 | 0
[32 empty] | 0 | 0 | 0 | 0 | 0 | 0
[33 empty] | 0 | 0 | 0 | 0 | 0 | 0
[34 empty] | 0 | 0 | 0 | 0 | 0 | 0
[35 empty] | 0 | 0 | 0 | 0 | 0 | 0
[36 empty] | 0 | 0 | 0 | 0 | 0 | 0
[37 empty] | 0 | 0 | 0 | 0 | 0 | 0
[38 empty] | 0 | 0 | 0 | 0 | 0 | 0
[39 empty] | 0 | 0 | 0 | 0 | 0 | 0
[40 empty] | 0 | 0 | 0 | 0 | 0 | 0
[41 empty] | 0 | 0 | 0 | 0 | 0 | 0
[42 empty] | 0.2556 | 0.25892 | 0.26194 | 0.26515 | 0.26834 | 0.27173
[43 empty] | 0 | 0 | 0 | 0 | 0 | 0
[44 empty] | 0 | 0 | 0 | 0 | 0 | 0
[45 empty] | 0 | 0 | 0 | 0 | 0 | 0
[46 empty] | 0 | 0 | 0 | 0 | 0 | 0
Debt | $billion | 0 | 0 | 0 | 0 | 0 | 0 | 0 | 0 | 0 | 0 | 0 | 0 | 0 | 0 | 0 | 0 | 0 | 0 | 0 | 0 | 0 | 0 | 0 | 0 | 0 | 0 | 0 | 0 | 0 | 0 | 0 | 0 | 0 | 0 | 0 | 0 | 0 | 0 | 0 | 0 | 0.10224 | 0.10357 | 0.10478 | 0.10606 | 0.10734 | 0.10869 | 0 | 0 | 0 | 0 | 0
Equity | $billion | 0 | 0 | 0 | 0 | 0 | 0 | 0 | 0 | 0 | 0 | 0 | 0 | 0 | 0 | 0 | 0 | 0 | 0 | 0 | 0 | 0 | 0 | 0 | 0 | 0 | 0 | 0 | 0 | 0 | 0 | 0 | 0 | 0 | 0 | 0 | 0 | 0 | 0 | 0 | 0 | 0.15336 | 0.15535 | 0.15716 | 0.15909 | 0.161 | 0.16304 | 0 | 0 | 0 | 0 | 0
Principal | $billion | 0 | 0 | 0 | 0 | 0 | 0 | 0 | 0 | 0 | 0 | 0 | 0 | 0 | 0 | 0 | 0 | 0 | 0 | 0 | 0 | 0 | 0 | 0 | 0 | 0 | 0 | 0 | 0 | 0 | 0 | 0 | 0 | 0 | 0 | 0 | 0 | 0 | 0 | 0 | 0 | 0 | 0 | 0 | 0 | 0 | 0 | -0.029876 | -0.031295 | -0.032781 | -0.034338 | -0.035969 | -0.037678 | -0.039468 | -0.041342 | -0.043306 | -0.045363 | -0.047518 | -0.049775 | -0.052139 | -0.054616 | -0.05721 | 0 | 0 | 0 | 0 | 0
|  | 0 | 0 | 0 | 0 | 0 | 0 | 0 | 0 | 0 | 0 | 0 | 0 | 0 | 0 | 0
|  |  | 0 | 0 | 0 | 0 | 0 | 0 | 0 | 0 | 0 | 0 | 0 | 0 | 0 | 0 | 0
|  |  |  | 0 | 0 | 0 | 0 | 0 | 0 | 0 | 0 | 0 | 0 | 0 | 0 | 0 | 0 | 0
[5 empty] | 0 | 0 | 0 | 0 | 0 | 0 | 0 | 0 | 0 | 0 | 0 | 0 | 0 | 0 | 0
[6 empty] | 0 | 0 | 0 | 0 | 0 | 0 | 0 | 0 | 0 | 0 | 0 | 0 | 0 | 0 | 0
[7 empty] | 0 | 0 | 0 | 0 | 0 | 0 | 0 | 0 | 0 | 0 | 0 | 0 | 0 | 0 | 0
[8 empty] | 0 | 0 | 0 | 0 | 0 | 0 | 0 | 0 | 0 | 0 | 0 | 0 | 0 | 0 | 0
[9 empty] | 0 | 0 | 0 | 0 | 0 | 0 | 0 | 0 | 0 | 0 | 0 | 0 | 0 | 0 | 0
[10 empty] | 0 | 0 | 0 | 0 | 0 | 0 | 0 | 0 | 0 | 0 | 0 | 0 | 0 | 0 | 0
[11 empty] | 0 | 0 | 0 | 0 | 0 | 0 | 0 | 0 | 0 | 0 | 0 | 0 | 0 | 0 | 0
[12 empty] | 0 | 0 | 0 | 0 | 0 | 0 | 0 | 0 | 0 | 0 | 0 | 0 | 0 | 0 | 0
[13 empty] | 0 | 0 | 0 | 0 | 0 | 0 | 0 | 0 | 0 | 0 | 0 | 0 | 0 | 0 | 0
[14 empty] | 0 | 0 | 0 | 0 | 0 | 0 | 0 | 0 | 0 | 0 | 0 | 0 | 0 | 0 | 0
[15 empty] | 0 | 0 | 0 | 0 | 0 | 0 | 0 | 0 | 0 | 0 | 0 | 0 | 0 | 0 | 0
[16 empty] | 0 | 0 | 0 | 0 | 0 | 0 | 0 | 0 | 0 | 0 | 0 | 0 | 0 | 0 | 0
[17 empty] | 0 | 0 | 0 | 0 | 0 | 0 | 0 | 0 | 0 | 0 | 0 | 0 | 0 | 0 | 0
[18 empty] | 0 | 0 | 0 | 0 | 0 | 0 | 0 | 0 | 0 | 0 | 0 | 0 | 0 | 0 | 0
[19 empty] | 0 | 0 | 0 | 0 | 0 | 0 | 0 | 0 | 0 | 0 | 0 | 0 | 0 | 0 | 0
[20 empty] | 0 | 0 | 0 | 0 | 0 | 0 | 0 | 0 | 0 | 0 | 0 | 0 | 0 | 0 | 0
[21 empty] | 0 | 0 | 0 | 0 | 0 | 0 | 0 | 0 | 0 | 0 | 0 | 0 | 0 | 0 | 0
[22 empty] | 0 | 0 | 0 | 0 | 0 | 0 | 0 | 0 | 0 | 0 | 0 | 0 | 0 | 0 | 0
[23 empty] | 0 | 0 | 0 | 0 | 0 | 0 | 0 | 0 | 0 | 0 | 0 | 0 | 0 | 0 | 0
[24 empty] | 0 | 0 | 0 | 0 | 0 | 0 | 0 | 0 | 0 | 0 | 0 | 0 | 0 | 0 | 0
[25 empty] | 0 | 0 | 0 | 0 | 0 | 0 | 0 | 0 | 0 | 0 | 0 | 0 | 0 | 0 | 0
[26 empty] | 0 | 0 | 0 | 0 | 0 | 0 | 0 | 0 | 0 | 0 | 0 | 0 | 0 | 0 | 0
[27 empty] | 0 | 0 | 0 | 0 | 0 | 0 | 0 | 0 | 0 | 0 | 0 | 0 | 0 | 0 | 0
[28 empty] | 0 | 0 | 0 | 0 | 0 | 0 | 0 | 0 | 0 | 0 | 0 | 0 | 0 | 0 | 0
[29 empty] | 0 | 0 | 0 | 0 | 0 | 0 | 0 | 0 | 0 | 0 | 0 | 0 | 0 | 0 | 0
[30 empty] | 0 | 0 | 0 | 0 | 0 | 0 | 0 | 0 | 0 | 0 | 0 | 0 | 0 | 0 | 0
[31 empty] | 0 | 0 | 0 | 0 | 0 | 0 | 0 | 0 | 0 | 0 | 0 | 0 | 0 | 0 | 0
[32 empty] | 0 | 0 | 0 | 0 | 0 | 0 | 0 | 0 | 0 | 0 | 0 | 0 | 0 | 0 | 0
[33 empty] | 0 | 0 | 0 | 0 | 0 | 0 | 0 | 0 | 0 | 0 | 0 | 0 | 0 | 0 | 0
[34 empty] | 0 | 0 | 0 | 0 | 0 | 0 | 0 | 0 | 0 | 0 | 0 | 0 | 0 | 0 | 0
[35 empty] | 0 | 0 | 0 | 0 | 0 | 0 | 0 | 0 | 0 | 0 | 0 | 0 | 0 | 0 | 0
[36 empty] | 0 | 0 | 0 | 0 | 0 | 0 | 0 | 0 | 0 | 0 | 0 | 0 | 0 | 0 | 0
[37 empty] | 0 | 0 | 0 | 0 | 0 | 0 | 0 | 0 | 0 | 0 | 0 | 0 | 0 | 0 | 0
[38 empty] | 0 | 0 | 0 | 0 | 0 | 0 | 0 | 0 | 0 | 0 | 0 | 0 | 0 | 0 | 0
[39 empty] | 0 | 0 | 0 | 0 | 0 | 0 | 0 | 0 | 0 | 0 | 0 | 0 | 0 | 0 | 0
[40 empty] | 0 | 0 | 0 | 0 | 0 | 0 | 0 | 0 | 0 | 0 | 0 | 0 | 0 | 0 | 0
[41 empty] | 0 | 0 | 0 | 0 | 0 | 0 | 0 | 0 | 0 | 0 | 0 | 0 | 0 | 0 | 0
[42 empty] | 0 | 0 | 0 | 0 | 0 | 0 | 0 | 0 | 0 | 0 | 0 | 0 | 0 | 0 | 0
[43 empty] | 0 | 0 | 0 | 0 | 0 | 0 | 0 | 0 | 0 | 0 | 0 | 0 | 0 | 0 | 0
[44 empty] | 0 | 0 | 0 | 0 | 0 | 0 | 0 | 0 | 0 | 0 | 0 | 0 | 0 | 0 | 0
[45 empty] | 0 | 0 | 0 | 0 | 0 | 0 | 0 | 0 | 0 | 0 | 0 | 0 | 0 | 0 | 0
[46 empty] | 0 | 0 | 0 | 0 | 0 | 0 | 0 | 0 | 0 | 0 | 0 | 0 | 0 | 0 | 0
[47 empty] | 0 | 0 | 0 | 0 | 0 | 0 | 0 | 0 | 0 | 0 | 0 | 0 | 0 | 0 | 0
[48 empty] | -0.029876 | -0.031295 | -0.032781 | -0.034338 | -0.035969 | -0.037678 | -0.039468 | -0.041342 | -0.043306 | -0.045363 | -0.047518 | -0.049775 | -0.052139 | -0.054616 | -0.05721
[49 empty] | 0 | 0 | 0 | 0 | 0 | 0 | 0 | 0 | 0 | 0 | 0 | 0 | 0 | 0 | 0
[50 empty] | 0 | 0 | 0 | 0 | 0 | 0 | 0 | 0 | 0 | 0 | 0 | 0 | 0 | 0 | 0
[51 empty] | 0 | 0 | 0 | 0 | 0 | 0 | 0 | 0 | 0 | 0 | 0 | 0 | 0 | 0 | 0
[52 empty] | 0 | 0 | 0 | 0 | 0 | 0 | 0 | 0 | 0 | 0 | 0 | 0 | 0 | 0 | 0
Interest | $billion | 0 | 0 | 0 | 0 | 0 | 0 | 0 | 0 | 0 | 0 | 0 | 0 | 0 | 0 | 0 | 0 | 0 | 0 | 0 | 0 | 0 | 0 | 0 | 0 | 0 | 0 | 0 | 0 | 0 | 0 | 0 | 0 | 0 | 0 | 0 | 0 | 0 | 0 | 0 | 0 | 0 | 0 | 0 | 0 | 0 | 0 | -0.030052 | -0.028633 | -0.027146 | -0.025589 | -0.023958 | -0.02225 | -0.02046 | -0.018585 | -0.016622 | -0.014564 | -0.01241 | -0.010153 | -0.0077883 | -0.0053117 | -0.0027175 | 0 | 0 | 0 | 0 | 0
|  | 0 | 0 | 0 | 0 | 0 | 0 | 0 | 0 | 0 | 0 | 0 | 0 | 0 | 0 | 0
|  |  | 0 | 0 | 0 | 0 | 0 | 0 | 0 | 0 | 0 | 0 | 0 | 0 | 0 | 0 | 0
|  |  |  | 0 | 0 | 0 | 0 | 0 | 0 | 0 | 0 | 0 | 0 | 0 | 0 | 0 | 0 | 0
[5 empty] | 0 | 0 | 0 | 0 | 0 | 0 | 0 | 0 | 0 | 0 | 0 | 0 | 0 | 0 | 0
[6 empty] | 0 | 0 | 0 | 0 | 0 | 0 | 0 | 0 | 0 | 0 | 0 | 0 | 0 | 0 | 0
[7 empty] | 0 | 0 | 0 | 0 | 0 | 0 | 0 | 0 | 0 | 0 | 0 | 0 | 0 | 0 | 0
[8 empty] | 0 | 0 | 0 | 0 | 0 | 0 | 0 | 0 | 0 | 0 | 0 | 0 | 0 | 0 | 0
[9 empty] | 0 | 0 | 0 | 0 | 0 | 0 | 0 | 0 | 0 | 0 | 0 | 0 | 0 | 0 | 0
[10 empty] | 0 | 0 | 0 | 0 | 0 | 0 | 0 | 0 | 0 | 0 | 0 | 0 | 0 | 0 | 0
[11 empty] | 0 | 0 | 0 | 0 | 0 | 0 | 0 | 0 | 0 | 0 | 0 | 0 | 0 | 0 | 0
[12 empty] | 0 | 0 | 0 | 0 | 0 | 0 | 0 | 0 | 0 | 0 | 0 | 0 | 0 | 0 | 0
[13 empty] | 0 | 0 | 0 | 0 | 0 | 0 | 0 | 0 | 0 | 0 | 0 | 0 | 0 | 0 | 0
[14 empty] | 0 | 0 | 0 | 0 | 0 | 0 | 0 | 0 | 0 | 0 | 0 | 0 | 0 | 0 | 0
[15 empty] | 0 | 0 | 0 | 0 | 0 | 0 | 0 | 0 | 0 | 0 | 0 | 0 | 0 | 0 | 0
[16 empty] | 0 | 0 | 0 | 0 | 0 | 0 | 0 | 0 | 0 | 0 | 0 | 0 | 0 | 0 | 0
[17 empty] | 0 | 0 | 0 | 0 | 0 | 0 | 0 | 0 | 0 | 0 | 0 | 0 | 0 | 0 | 0
[18 empty] | 0 | 0 | 0 | 0 | 0 | 0 | 0 | 0 | 0 | 0 | 0 | 0 | 0 | 0 | 0
[19 empty] | 0 | 0 | 0 | 0 | 0 | 0 | 0 | 0 | 0 | 0 | 0 | 0 | 0 | 0 | 0
[20 empty] | 0 | 0 | 0 | 0 | 0 | 0 | 0 | 0 | 0 | 0 | 0 | 0 | 0 | 0 | 0
[21 empty] | 0 | 0 | 0 | 0 | 0 | 0 | 0 | 0 | 0 | 0 | 0 | 0 | 0 | 0 | 0
[22 empty] | 0 | 0 | 0 | 0 | 0 | 0 | 0 | 0 | 0 | 0 | 0 | 0 | 0 | 0 | 0
[23 empty] | 0 | 0 | 0 | 0 | 0 | 0 | 0 | 0 | 0 | 0 | 0 | 0 | 0 | 0 | 0
[24 empty] | 0 | 0 | 0 | 0 | 0 | 0 | 0 | 0 | 0 | 0 | 0 | 0 | 0 | 0 | 0
[25 empty] | 0 | 0 | 0 | 0 | 0 | 0 | 0 | 0 | 0 | 0 | 0 | 0 | 0 | 0 | 0
[26 empty] | 0 | 0 | 0 | 0 | 0 | 0 | 0 | 0 | 0 | 0 | 0 | 0 | 0 | 0 | 0
[27 empty] | 0 | 0 | 0 | 0 | 0 | 0 | 0 | 0 | 0 | 0 | 0 | 0 | 0 | 0 | 0
[28 empty] | 0 | 0 | 0 | 0 | 0 | 0 | 0 | 0 | 0 | 0 | 0 | 0 | 0 | 0 | 0
[29 empty] | 0 | 0 | 0 | 0 | 0 | 0 | 0 | 0 | 0 | 0 | 0 | 0 | 0 | 0 | 0
[30 empty] | 0 | 0 | 0 | 0 | 0 | 0 | 0 | 0 | 0 | 0 | 0 | 0 | 0 | 0 | 0
[31 empty] | 0 | 0 | 0 | 0 | 0 | 0 | 0 | 0 | 0 | 0 | 0 | 0 | 0 | 0 | 0
[32 empty] | 0 | 0 | 0 | 0 | 0 | 0 | 0 | 0 | 0 | 0 | 0 | 0 | 0 | 0 | 0
[33 empty] | 0 | 0 | 0 | 0 | 0 | 0 | 0 | 0 | 0 | 0 | 0 | 0 | 0 | 0 | 0
[34 empty] | 0 | 0 | 0 | 0 | 0 | 0 | 0 | 0 | 0 | 0 | 0 | 0 | 0 | 0 | 0
[35 empty] | 0 | 0 | 0 | 0 | 0 | 0 | 0 | 0 | 0 | 0 | 0 | 0 | 0 | 0 | 0
[36 empty] | 0 | 0 | 0 | 0 | 0 | 0 | 0 | 0 | 0 | 0 | 0 | 0 | 0 | 0 | 0
[37 empty] | 0 | 0 | 0 | 0 | 0 | 0 | 0 | 0 | 0 | 0 | 0 | 0 | 0 | 0 | 0
[38 empty] | 0 | 0 | 0 | 0 | 0 | 0 | 0 | 0 | 0 | 0 | 0 | 0 | 0 | 0 | 0
[39 empty] | 0 | 0 | 0 | 0 | 0 | 0 | 0 | 0 | 0 | 0 | 0 | 0 | 0 | 0 | 0
[40 empty] | 0 | 0 | 0 | 0 | 0 | 0 | 0 | 0 | 0 | 0 | 0 | 0 | 0 | 0 | 0
[41 empty] | 0 | 0 | 0 | 0 | 0 | 0 | 0 | 0 | 0 | 0 | 0 | 0 | 0 | 0 | 0
[42 empty] | 0 | 0 | 0 | 0 | 0 | 0 | 0 | 0 | 0 | 0 | 0 | 0 | 0 | 0 | 0
[43 empty] | 0 | 0 | 0 | 0 | 0 | 0 | 0 | 0 | 0 | 0 | 0 | 0 | 0 | 0 | 0
[44 empty] | 0 | 0 | 0 | 0 | 0 | 0 | 0 | 0 | 0 | 0 | 0 | 0 | 0 | 0 | 0
[45 empty] | 0 | 0 | 0 | 0 | 0 | 0 | 0 | 0 | 0 | 0 | 0 | 0 | 0 | 0 | 0
[46 empty] | 0 | 0 | 0 | 0 | 0 | 0 | 0 | 0 | 0 | 0 | 0 | 0 | 0 | 0 | 0
[47 empty] | 0 | 0 | 0 | 0 | 0 | 0 | 0 | 0 | 0 | 0 | 0 | 0 | 0 | 0 | 0
[48 empty] | -0.030052 | -0.028633 | -0.027146 | -0.025589 | -0.023958 | -0.02225 | -0.02046 | -0.018585 | -0.016622 | -0.014564 | -0.01241 | -0.010153 | -0.0077883 | -0.0053117 | -0.0027175
[49 empty] | 0 | 0 | 0 | 0 | 0 | 0 | 0 | 0 | 0 | 0 | 0 | 0 | 0 | 0 | 0
[50 empty] | 0 | 0 | 0 | 0 | 0 | 0 | 0 | 0 | 0 | 0 | 0 | 0 | 0 | 0 | 0
[51 empty] | 0 | 0 | 0 | 0 | 0 | 0 | 0 | 0 | 0 | 0 | 0 | 0 | 0 | 0 | 0
[52 empty] | 0 | 0 | 0 | 0 | 0 | 0 | 0 | 0 | 0 | 0 | 0 | 0 | 0 | 0 | 0
Depreciation | $billion | 0 | 0 | 0 | 0 | 0 | 0 | 0 | 0 | 0 | 0 | 0 | 0 | 0 | 0 | 0 | 0 | 0 | 0 | 0 | 0 | 0 | 0 | 0 | 0 | 0 | 0 | 0 | 0 | 0 | 0 | 0 | 0 | 0 | 0 | 0 | 0 | 0 | 0 | 0 | 0 | 0 | 0 | 0 | 0 | 0 | 0 | 0.079084 | 0.15026 | 0.13523 | 0.12179 | 0.10961 | 0.098539 | 0.093319 | 0.093319 | 0.093477 | 0.093319 | 0.093477 | 0.093319 | 0.093477 | 0.093319 | 0.093477 | 0.04666 | 0 | 0 | 0 | 0 | 0
|  | 0 | 0 | 0 | 0 | 0 | 0 | 0 | 0 | 0 | 0 | 0 | 0 | 0 | 0 | 0 | 0
|  |  | 0 | 0 | 0 | 0 | 0 | 0 | 0 | 0 | 0 | 0 | 0 | 0 | 0 | 0 | 0 | 0
|  |  |  | 0 | 0 | 0 | 0 | 0 | 0 | 0 | 0 | 0 | 0 | 0 | 0 | 0 | 0 | 0 | 0
[5 empty] | 0 | 0 | 0 | 0 | 0 | 0 | 0 | 0 | 0 | 0 | 0 | 0 | 0 | 0 | 0 | 0
[6 empty] | 0 | 0 | 0 | 0 | 0 | 0 | 0 | 0 | 0 | 0 | 0 | 0 | 0 | 0 | 0 | 0
[7 empty] | 0 | 0 | 0 | 0 | 0 | 0 | 0 | 0 | 0 | 0 | 0 | 0 | 0 | 0 | 0 | 0
[8 empty] | 0 | 0 | 0 | 0 | 0 | 0 | 0 | 0 | 0 | 0 | 0 | 0 | 0 | 0 | 0 | 0
[9 empty] | 0 | 0 | 0 | 0 | 0 | 0 | 0 | 0 | 0 | 0 | 0 | 0 | 0 | 0 | 0 | 0
[10 empty] | 0 | 0 | 0 | 0 | 0 | 0 | 0 | 0 | 0 | 0 | 0 | 0 | 0 | 0 | 0 | 0
[11 empty] | 0 | 0 | 0 | 0 | 0 | 0 | 0 | 0 | 0 | 0 | 0 | 0 | 0 | 0 | 0 | 0
[12 empty] | 0 | 0 | 0 | 0 | 0 | 0 | 0 | 0 | 0 | 0 | 0 | 0 | 0 | 0 | 0 | 0
[13 empty] | 0 | 0 | 0 | 0 | 0 | 0 | 0 | 0 | 0 | 0 | 0 | 0 | 0 | 0 | 0 | 0
[14 empty] | 0 | 0 | 0 | 0 | 0 | 0 | 0 | 0 | 0 | 0 | 0 | 0 | 0 | 0 | 0 | 0
[15 empty] | 0 | 0 | 0 | 0 | 0 | 0 | 0 | 0 | 0 | 0 | 0 | 0 | 0 | 0 | 0 | 0
[16 empty] | 0 | 0 | 0 | 0 | 0 | 0 | 0 | 0 | 0 | 0 | 0 | 0 | 0 | 0 | 0 | 0
[17 empty] | 0 | 0 | 0 | 0 | 0 | 0 | 0 | 0 | 0 | 0 | 0 | 0 | 0 | 0 | 0 | 0
[18 empty] | 0 | 0 | 0 | 0 | 0 | 0 | 0 | 0 | 0 | 0 | 0 | 0 | 0 | 0 | 0 | 0
[19 empty] | 0 | 0 | 0 | 0 | 0 | 0 | 0 | 0 | 0 | 0 | 0 | 0 | 0 | 0 | 0 | 0
[20 empty] | 0 | 0 | 0 | 0 | 0 | 0 | 0 | 0 | 0 | 0 | 0 | 0 | 0 | 0 | 0 | 0
[21 empty] | 0 | 0 | 0 | 0 | 0 | 0 | 0 | 0 | 0 | 0 | 0 | 0 | 0 | 0 | 0 | 0
[22 empty] | 0 | 0 | 0 | 0 | 0 | 0 | 0 | 0 | 0 | 0 | 0 | 0 | 0 | 0 | 0 | 0
[23 empty] | 0 | 0 | 0 | 0 | 0 | 0 | 0 | 0 | 0 | 0 | 0 | 0 | 0 | 0 | 0 | 0
[24 empty] | 0 | 0 | 0 | 0 | 0 | 0 | 0 | 0 | 0 | 0 | 0 | 0 | 0 | 0 | 0 | 0
[25 empty] | 0 | 0 | 0 | 0 | 0 | 0 | 0 | 0 | 0 | 0 | 0 | 0 | 0 | 0 | 0 | 0
[26 empty] | 0 | 0 | 0 | 0 | 0 | 0 | 0 | 0 | 0 | 0 | 0 | 0 | 0 | 0 | 0 | 0
[27 empty] | 0 | 0 | 0 | 0 | 0 | 0 | 0 | 0 | 0 | 0 | 0 | 0 | 0 | 0 | 0 | 0
[28 empty] | 0 | 0 | 0 | 0 | 0 | 0 | 0 | 0 | 0 | 0 | 0 | 0 | 0 | 0 | 0 | 0
[29 empty] | 0 | 0 | 0 | 0 | 0 | 0 | 0 | 0 | 0 | 0 | 0 | 0 | 0 | 0 | 0 | 0
[30 empty] | 0 | 0 | 0 | 0 | 0 | 0 | 0 | 0 | 0 | 0 | 0 | 0 | 0 | 0 | 0 | 0
[31 empty] | 0 | 0 | 0 | 0 | 0 | 0 | 0 | 0 | 0 | 0 | 0 | 0 | 0 | 0 | 0 | 0
[32 empty] | 0 | 0 | 0 | 0 | 0 | 0 | 0 | 0 | 0 | 0 | 0 | 0 | 0 | 0 | 0 | 0
[33 empty] | 0 | 0 | 0 | 0 | 0 | 0 | 0 | 0 | 0 | 0 | 0 | 0 | 0 | 0 | 0 | 0
[34 empty] | 0 | 0 | 0 | 0 | 0 | 0 | 0 | 0 | 0 | 0 | 0 | 0 | 0 | 0 | 0 | 0
[35 empty] | 0 | 0 | 0 | 0 | 0 | 0 | 0 | 0 | 0 | 0 | 0 | 0 | 0 | 0 | 0 | 0
[36 empty] | 0 | 0 | 0 | 0 | 0 | 0 | 0 | 0 | 0 | 0 | 0 | 0 | 0 | 0 | 0 | 0
[37 empty] | 0 | 0 | 0 | 0 | 0 | 0 | 0 | 0 | 0 | 0 | 0 | 0 | 0 | 0 | 0 | 0
[38 empty] | 0 | 0 | 0 | 0 | 0 | 0 | 0 | 0 | 0 | 0 | 0 | 0 | 0 | 0 | 0 | 0
[39 empty] | 0 | 0 | 0 | 0 | 0 | 0 | 0 | 0 | 0 | 0 | 0 | 0 | 0 | 0 | 0 | 0
[40 empty] | 0 | 0 | 0 | 0 | 0 | 0 | 0 | 0 | 0 | 0 | 0 | 0 | 0 | 0 | 0 | 0
[41 empty] | 0 | 0 | 0 | 0 | 0 | 0 | 0 | 0 | 0 | 0 | 0 | 0 | 0 | 0 | 0 | 0
[42 empty] | 0 | 0 | 0 | 0 | 0 | 0 | 0 | 0 | 0 | 0 | 0 | 0 | 0 | 0 | 0 | 0
[43 empty] | 0 | 0 | 0 | 0 | 0 | 0 | 0 | 0 | 0 | 0 | 0 | 0 | 0 | 0 | 0 | 0
[44 empty] | 0 | 0 | 0 | 0 | 0 | 0 | 0 | 0 | 0 | 0 | 0 | 0 | 0 | 0 | 0 | 0
[45 empty] | 0 | 0 | 0 | 0 | 0 | 0 | 0 | 0 | 0 | 0 | 0 | 0 | 0 | 0 | 0 | 0
[46 empty] | 0 | 0 | 0 | 0 | 0 | 0 | 0 | 0 | 0 | 0 | 0 | 0 | 0 | 0 | 0 | 0
[47 empty] | 0 | 0 | 0 | 0 | 0 | 0 | 0 | 0 | 0 | 0 | 0 | 0 | 0 | 0 | 0 | 0
[48 empty] | 0.079084 | 0.15026 | 0.13523 | 0.12179 | 0.10961 | 0.098539 | 0.093319 | 0.093319 | 0.093477 | 0.093319 | 0.093477 | 0.093319 | 0.093477 | 0.093319 | 0.093477 | 0.04666
[49 empty] | 0 | 0 | 0 | 0 | 0 | 0 | 0 | 0 | 0 | 0 | 0 | 0 | 0 | 0 | 0 | 0
[50 empty] | 0 | 0 | 0 | 0 | 0 | 0 | 0 | 0 | 0 | 0 | 0 | 0 | 0 | 0 | 0 | 0
[51 empty] | 0 | 0 | 0 | 0 | 0 | 0 | 0 | 0 | 0 | 0 | 0 | 0 | 0 | 0 | 0 | 0
[52 empty] | 0 | 0 | 0 | 0 | 0 | 0 | 0 | 0 | 0 | 0 | 0 | 0 | 0 | 0 | 0 | 0
Cash Flow | $billion | 0.21822 | 0.21888 | 0.2024 | 0.23731 | 0.30319 | 0.36605 | 0.3519 | 0.34007 | 0.46416 | 0.21096 | 0.2782 | 0.14927 | 0.20072 | 0.21713 | 0.27267 | 0.16709 | 0.21111 | 0.17849 | 0.25664 | 0.26476 | 0.28522 | 0.27828 | 0.27198 | 0.26902 | 0.26697 | 0.26888 | 0.26438 | 0.26036 | 0.25493 | 0.24945 | 0.24353 | 0.23774 | 0.22972 | 0.22106 | 0.21201 | 0.20306 | 0.19491 | 0.18578 | 0.17682 | 0.16707 | 0.0026614 | -0.011325 | -0.025969 | -0.041317 | -0.057297 | -0.074252 | 0.032117 | 0.011109 | -0.010128 | -0.034132 | -0.059927
Net tax revenues to government | $billion | 0.1175 | 0.11786 | 0.10898 | 0.12778 | 0.16326 | 0.19711 | 0.18949 | 0.18312 | 0.24993 | 0.11359 | 0.1498 | 0.080374 | 0.10808 | 0.11692 | 0.14682 | 0.089973 | 0.11368 | 0.096108 | 0.06822 | 0.07038 | 0.065429 | 0.06373 | 0.062215 | 0.061593 | 0.061224 | 0.061922 | 0.060924 | 0.060068 | 0.058848 | 0.057628 | 0.056302 | 0.055026 | 0.053169 | 0.051158 | 0.049058 | 0.046997 | 0.045167 | 0.043092 | 0.04108 | 0.038873 | 0.036339 | 0.033573 | 0.030602 | 0.027493 | 0.024234 | 0.020768 | -0.0023116 | -0.0017682 | -0.0012022 | -0.00061307 | 0
GHG emissions (embodied in PP) | million mt CO2-eq | 0 | 0 | 0 | 0 | 0 | 0 | 0 | 0 | 0 | 0 | 0 | 0 | 0 | 0 | 0 | 0 | 0 | 0 | 0 | 0 | 0 | 0 | 0 | 0 | 0 | 0 | 0 | 0 | 0 | 0 | 0 | 0 | 0 | 0 | 0 | 0 | 0 | 0 | 0 | 0 | 0 | 0 | 0 | 0 | 0 | 0 | 0.056 | 0 | 0 | 0 | 0
Hydro Upstream
Hydro Midstream
| Annual Retirements (MW): | 2 2021: 0; 3 2022: 0; 4 2023: 0; 5 2024: 0; 6 2025: 0; 7 2026: 0; 8 2027: 0; 9 2028: 0; 10 2029: 0; 11 2030: 0; 12 2031: 0; 13 2032: 0; 14 2033: 0; 15 2034: 0; 16 2035: 0; 17 2036: 0; 18 2037: 0; 19 2038: 0; 20 2039: 0; 21 2040: 0; 22 2041: 0; 23 2042: 0; 24 2043: 0; 25 2044: 0; 26 2045: 0; 27 2046: 0; 28 2047: 0; 29 2048: 0; 30 2049: 0; 30 2050: 0
Hydro PowerGen | 2020 Operating Capacity - Cumulative Retired Capacity to year T (MW) = "Total Available Capacity (MW)" | 2 2021: 29724.7; 3 2022: 29724.7; 4 2023: 29724.7; 5 2024: 29724.7; 6 2025: 29724.7; 7 2026: 29724.7; 8 2027: 29724.7; 9 2028: 29724.7; 10 2029: 29724.7; 11 2030: 29724.7; 12 2031: 29724.7; 13 2032: 29724.7; 14 2033: 29724.7; 15 2034: 29724.7; 16 2035: 29724.7; 17 2036: 29724.7; 18 2037: 29724.7; 19 2038: 29724.7; 20 2039: 29724.7; 21 2040: 29724.7; 22 2041: 29724.7; 23 2042: 29724.7; 24 2043: 29724.7; 25 2044: 29724.7; 26 2045: 29724.7; 27 2046: 29724.7; 28 2047: 29724.7; 29 2048: 29724.7; 30 2049: 29724.7; 30 2050: 29724.7
(historical pre-2020; user desired post-2020) Operating Capacity | MW | 29610.4 | 29610.4 | 29610.4 | 29610.4 | 29540.4 | 29540.4 | 29554.6 | 29548.6 | 29527.8 | 29527.8 | 29412.6 | 29395.7 | 29433.2 | 29506.6 | 29532.3 | 29553.1 | 29571.3 | 29589.5 | 29724.7 | 29724.7 | 29724.7 | 29509.7418 | 29294.7836 | 29079.8254 | 28864.8672 | 28649.909 | 28434.9509 | 28219.9927 | 28005.0345 | 27790.0763 | 27575.1181 | 27360.1599 | 27145.2017 | 26930.2435 | 26715.2853 | 26500.3272 | 26285.369 | 26070.4108 | 25855.4526 | 25640.4944 | 25425.5362 | 25210.578 | 24995.6198 | 24780.6616 | 24565.7034 | 24350.7452 | 24135.787 | 23920.8289 | 23705.8707 | 23490.9125 | 23275.9543
Generation | TWh | 118.3785 | 83.3784 | 112.5798 | 105.0071 | 104.6565 | 103.023 | 119.8579 | 112.4166 | 111.4418 | 105.9662 | 98.8306 | 134.1325 | 128.8745 | 111.2528 | 114.7251 | 104.6588 | 112.8952 | 120.4768 | 116.3261 | 116.3261 | 116.3261 | 115.8322 | 115.3383 | 114.8443 | 114.3504 | 113.8564 | 113.3625 | 112.8685 | 112.3746 | 111.8806 | 111.3867 | 110.8927 | 110.3988 | 109.9049 | 109.4109 | 108.917 | 108.423 | 107.9291 | 107.4351 | 106.9412 | 106.4472 | 105.9533 | 105.4593 | 104.9654 | 104.4715 | 103.9775 | 103.4836 | 102.9896 | 102.4957 | 102.0017 | 101.5078
FOM&VOM | $billion | 0.94078 | 0.90818 | 0.93538 | 0.92833 | 0.92604 | 0.94022 | 0.98587 | 1.031 | 1.0553 | 1.0914 | 1.1008 | 1.1616 | 1.1829 | 1.1759 | 1.1958 | 1.2258 | 1.2567 | 1.2534 | 1.3025 | 1.3189 | 1.3452 | 1.3625 | 1.38 | 1.3976 | 1.4154 | 1.4333 | 1.4514 | 1.4696 | 1.488 | 1.5066 | 1.5252 | 1.5441 | 1.5631 | 1.5822 | 1.6015 | 1.6209 | 1.6404 | 1.6601 | 1.6799 | 1.6999 | 1.7199 | 1.7401 | 1.7605 | 1.7809 | 1.8015 | 1.8221 | 1.8429 | 1.8638 | 1.8848 | 1.9059 | 1.9271
Energy Revenues | $billion | 7.9239 | 5.7167 | 6.9786 | 7.9123 | 8.2854 | 9.8751 | 10.3363 | 9.8535 | 11.3045 | 7.5051 | 7.2373 | 9.462 | 7.8611 | 7.5334 | 8.3363 | 6.2656 | 7.2332 | 7.5346 | 7.4681 | 7.5717 | 7.8978 | 7.9239 | 7.9629 | 8.0582 | 8.176 | 8.3703 | 8.4686 | 8.5974 | 8.7101 | 8.8315 | 8.9549 | 9.0931 | 9.1949 | 9.2927 | 9.3921 | 9.5065 | 9.6596 | 9.8048 | 9.9791 | 10.1552 | 10.3145 | 10.4674 | 10.6171 | 10.7768 | 10.9484 | 11.1236 | 11.2776 | 11.4704 | 11.8269 | 12.0834 | 12.2702
Capacity Revenues | $billion | 0 | 0 | 0 | 0 | 0 | 0 | 0 | 0.4344 | 0.44121 | 0.5106 | 0.35512 | 0.36696 | 0.35395 | 0.30682 | 0.3409 | 0.36608 | 0.30179 | 0.32318 | 0.3169 | 0.32532 | 0.32983 | 0.32992 | 0.33054 | 0.33347 | 0.3373 | 0.34423 | 0.34716 | 0.35131 | 0.35476 | 0.35852 | 0.36231 | 0.36666 | 0.3695 | 0.37214 | 0.3748 | 0.37802 | 0.38273 | 0.38707 | 0.3925 | 0.39793 | 0.40265 | 0.40705 | 0.41127 | 0.41581 | 0.42075 | 0.42575 | 0.42988 | 0.43541 | 0.44706 | 0.4548 | 0.45983
New capacity | MW | 0 | 0 | 0 | 0 | 0 | 0 | 14.2 | 0 | 0 | 0 | 5 | 129.5 | 245.1 | 177.2 | 129.5 | 127.6 | 122 | 122 | 135.2 | 0 | 0 | 0 | 0 | 0 | 0 | 0 | 0 | 0 | 0 | 0 | 0 | 0 | 0 | 0 | 0 | 0 | 0 | 0 | 0 | 0 | 0 | 0 | 0 | 0 | 0 | 0 | 0 | 0 | 0 | 0 | 0
GAP due to annual new cap limit | TWh | 2 2021: 0; 3 2022: 0; 4 2023: 0; 5 2024: 0; 6 2025: 0; 7 2026: 0; 8 2027: 0; 9 2028: 0; 10 2029: 0; 11 2030: 0; 12 2031: 0; 13 2032: 0; 14 2033: 0; 15 2034: 0; 16 2035: 0; 17 2036: 0; 18 2037: 0; 19 2038: 0; 20 2039: 0; 21 2040: 0; 22 2041: 0; 23 2042: 0; 24 2043: 0; 25 2044: 0; 26 2045: 0; 27 2046: 0; 28 2047: 0; 29 2048: 0; 30 2049: 0; 30 2050: 0
CAPEX | $billion | 0 | 0 | 0 | 0.0096065 | 0.0096065 | 0.0097698 | 0 | 0.0037359 | 0.10303 | 0.3024 | 0.4481 | 0.45674 | 0.36754 | 0.32385 | 0.32146 | 0.33945 | 0.23397 | 0.12168 | 0 | 0 | 0 | 0 | 0 | 0 | 0 | 0 | 0 | 0 | 0 | 0 | 0 | 0 | 0 | 0 | 0 | 0 | 0 | 0 | 0 | 0 | 0 | 0 | 0 | 0 | 0 | 0 | 0 | 0 | 0 | 0 | 0
0
0
|  | 0 | 0
|  | 0 | 0 | 0
|  |  | 0 | 0 | 0
|  |  |  | 0 | 0 | 0
[5 empty] | 0.0096065 | 0.0096065 | 0.0097698
[6 empty] | 0 | 0 | 0
[7 empty] | 0 | 0 | 0
[8 empty] | 0 | 0 | 0
[9 empty] | 0.0037359 | 0.00383 | 0.0039831
[10 empty] | 0.099198 | 0.10316 | 0.10516
[11 empty] | 0.19525 | 0.19904 | 0.20288
[12 empty] | 0.1439 | 0.14667 | 0.14996
[13 empty] | 0.10719 | 0.10959 | 0.11063
[14 empty] | 0.10798 | 0.109 | 0.11038
[15 empty] | 0.10422 | 0.10554 | 0.10921
[16 empty] | 0.10554 | 0.10921 | 0.11098
[17 empty] | 0.12103 | 0.12299 | 0.12168
[18 empty] | 0 | 0 | 0
[19 empty] | 0 | 0 | 0
[20 empty] | 0 | 0 | 0
[21 empty] | 0 | 0 | 0
[22 empty] | 0 | 0 | 0
[23 empty] | 0 | 0 | 0
[24 empty] | 0 | 0 | 0
[25 empty] | 0 | 0 | 0
[26 empty] | 0 | 0 | 0
[27 empty] | 0 | 0 | 0
[28 empty] | 0 | 0 | 0
[29 empty] | 0 | 0 | 0
[30 empty] | 0 | 0 | 0
[31 empty] | 0 | 0 | 0
[32 empty] | 0 | 0 | 0
[33 empty] | 0 | 0 | 0
[34 empty] | 0 | 0 | 0
[35 empty] | 0 | 0 | 0
[36 empty] | 0 | 0 | 0
[37 empty] | 0 | 0 | 0
[38 empty] | 0 | 0 | 0
[39 empty] | 0 | 0 | 0
[40 empty] | 0 | 0 | 0
[41 empty] | 0 | 0 | 0
[42 empty] | 0 | 0 | 0
[43 empty] | 0 | 0 | 0
[44 empty] | 0 | 0 | 0
[45 empty] | 0 | 0 | 0
[46 empty] | 0 | 0 | 0
[47 empty] | 0 | 0 | 0
[48 empty] | 0 | 0 | 0
[49 empty] | 0 | 0 | 0
Debt | $billion | 0 | 0 | 0 | 0.0057639 | 0.0057639 | 0.0058619 | 0 | 0.0022415 | 0.061817 | 0.18144 | 0.26886 | 0.27404 | 0.22052 | 0.19431 | 0.19287 | 0.20367 | 0.14038 | 0.07301 | 0 | 0 | 0 | 0 | 0 | 0 | 0 | 0 | 0 | 0 | 0 | 0 | 0 | 0 | 0 | 0 | 0 | 0 | 0 | 0 | 0 | 0 | 0 | 0 | 0 | 0 | 0 | 0 | 0 | 0 | 0 | 0 | 0
Equity | $billion | 0 | 0 | 0 | 0.0038426 | 0.0038426 | 0.0039079 | 0 | 0.0014943 | 0.041211 | 0.12096 | 0.17924 | 0.1827 | 0.14701 | 0.12954 | 0.12858 | 0.13578 | 0.093589 | 0.048674 | 0 | 0 | 0 | 0 | 0 | 0 | 0 | 0 | 0 | 0 | 0 | 0 | 0 | 0 | 0 | 0 | 0 | 0 | 0 | 0 | 0 | 0 | 0 | 0 | 0 | 0 | 0 | 0 | 0 | 0 | 0 | 0 | 0
Principal | $billion | 0 | 0 | 0 | 0 | 0 | 0 | -0.00082116 | -0.00086017 | -0.00090103 | -0.00094382 | -0.0013159 | -0.010091 | -0.02749 | -0.041277 | -0.052514 | -0.064284 | -0.076375 | -0.089231 | -0.10383 | -0.10876 | -0.11393 | -0.11769 | -0.12328 | -0.12914 | -0.13527 | -0.14104 | -0.13027 | -0.10251 | -0.082348 | -0.067652 | -0.05226 | -0.036614 | -0.019841 | 0 | 0 | 0 | 0 | 0 | 0 | 0 | 0 | 0 | 0 | 0 | 0 | 0 | 0 | 0 | 0 | 0 | 0 | 0 | 0 | 0 | 0 | 0 | 0 | 0 | 0 | 0 | 0 | 0 | 0 | 0 | 0
|  | 0 | 0 | 0 | 0 | 0 | 0 | 0 | 0 | 0 | 0 | 0 | 0 | 0 | 0 | 0
|  |  | 0 | 0 | 0 | 0 | 0 | 0 | 0 | 0 | 0 | 0 | 0 | 0 | 0 | 0 | 0
|  |  |  | 0 | 0 | 0 | 0 | 0 | 0 | 0 | 0 | 0 | 0 | 0 | 0 | 0 | 0 | 0
[5 empty] | 0 | 0 | 0 | 0 | 0 | 0 | 0 | 0 | 0 | 0 | 0 | 0 | 0 | 0 | 0
[6 empty] | 0 | 0 | 0 | 0 | 0 | 0 | 0 | 0 | 0 | 0 | 0 | 0 | 0 | 0 | 0
[7 empty] | 0 | 0 | 0 | 0 | 0 | 0 | 0 | 0 | 0 | 0 | 0 | 0 | 0 | 0 | 0
[8 empty] | -0.00082116 | -0.00086017 | -0.00090103 | -0.00094382 | -0.00098866 | -0.0010356 | -0.0010848 | -0.0011363 | -0.0011903 | -0.0012469 | -0.0013061 | -0.0013681 | -0.0014331 | -0.0015012 | -0.0015725
[9 empty] | 0 | 0 | 0 | 0 | 0 | 0 | 0 | 0 | 0 | 0 | 0 | 0 | 0 | 0 | 0
[10 empty] | 0 | 0 | 0 | 0 | 0 | 0 | 0 | 0 | 0 | 0 | 0 | 0 | 0 | 0 | 0
[11 empty] | 0 | 0 | 0 | 0 | 0 | 0 | 0 | 0 | 0 | 0 | 0 | 0 | 0 | 0 | 0
[12 empty] | -0.00032721 | -0.00034276 | -0.00035904 | -0.00037609 | -0.00039395 | -0.00041267 | -0.00043227 | -0.0004528 | -0.00047431 | -0.00049684 | -0.00052044 | -0.00054516 | -0.00057106 | -0.00059818 | -0.00062659
[13 empty] | -0.0087129 | -0.0091268 | -0.0095603 | -0.010014 | -0.01049 | -0.010988 | -0.01151 | -0.012057 | -0.01263 | -0.01323 | -0.013858 | -0.014516 | -0.015206 | -0.015928 | -0.016685
[14 empty] | -0.016919 | -0.017723 | -0.018565 | -0.019447 | -0.02037 | -0.021338 | -0.022351 | -0.023413 | -0.024525 | -0.02569 | -0.02691 | -0.028189 | -0.029528 | -0.03093 | -0.032399
[15 empty] | -0.012481 | -0.013074 | -0.013695 | -0.014346 | -0.015027 | -0.015741 | -0.016489 | -0.017272 | -0.018092 | -0.018952 | -0.019852 | -0.020795 | -0.021783 | -0.022817 | -0.023901
[16 empty] | -0.0092764 | -0.009717 | -0.010179 | -0.010662 | -0.011169 | -0.011699 | -0.012255 | -0.012837 | -0.013447 | -0.014085 | -0.014754 | -0.015455 | -0.016189 | -0.016958 | -0.017764
[17 empty] | -0.0092753 | -0.0097159 | -0.010177 | -0.010661 | -0.011167 | -0.011698 | -0.012253 | -0.012835 | -0.013445 | -0.014084 | -0.014753 | -0.015453 | -0.016187 | -0.016956 | -0.017762
[18 empty] | -0.0090373 | -0.0094665 | -0.0099162 | -0.010387 | -0.010881 | -0.011397 | -0.011939 | -0.012506 | -0.0131 | -0.013722 | -0.014374 | -0.015057 | -0.015772 | -0.016521 | -0.017306
[19 empty] | -0.0092288 | -0.0096672 | -0.010126 | -0.010607 | -0.011111 | -0.011639 | -0.012192 | -0.012771 | -0.013378 | -0.014013 | -0.014679 | -0.015376 | -0.016106 | -0.016871 | -0.017673
[20 empty] | -0.010361 | -0.010853 | -0.011369 | -0.011909 | -0.012475 | -0.013067 | -0.013688 | -0.014338 | -0.015019 | -0.015733 | -0.01648 | -0.017263 | -0.018083 | -0.018942 | -0.019841
[21 empty] | 0 | 0 | 0 | 0 | 0 | 0 | 0 | 0 | 0 | 0 | 0 | 0 | 0 | 0 | 0
[22 empty] | 0 | 0 | 0 | 0 | 0 | 0 | 0 | 0 | 0 | 0 | 0 | 0 | 0 | 0 | 0
[23 empty] | 0 | 0 | 0 | 0 | 0 | 0 | 0 | 0 | 0 | 0 | 0 | 0 | 0 | 0 | 0
[24 empty] | 0 | 0 | 0 | 0 | 0 | 0 | 0 | 0 | 0 | 0 | 0 | 0 | 0 | 0 | 0
[25 empty] | 0 | 0 | 0 | 0 | 0 | 0 | 0 | 0 | 0 | 0 | 0 | 0 | 0 | 0 | 0
[26 empty] | 0 | 0 | 0 | 0 | 0 | 0 | 0 | 0 | 0 | 0 | 0 | 0 | 0 | 0 | 0
[27 empty] | 0 | 0 | 0 | 0 | 0 | 0 | 0 | 0 | 0 | 0 | 0 | 0 | 0 | 0 | 0
[28 empty] | 0 | 0 | 0 | 0 | 0 | 0 | 0 | 0 | 0 | 0 | 0 | 0 | 0 | 0 | 0
[29 empty] | 0 | 0 | 0 | 0 | 0 | 0 | 0 | 0 | 0 | 0 | 0 | 0 | 0 | 0 | 0
[30 empty] | 0 | 0 | 0 | 0 | 0 | 0 | 0 | 0 | 0 | 0 | 0 | 0 | 0 | 0 | 0
[31 empty] | 0 | 0 | 0 | 0 | 0 | 0 | 0 | 0 | 0 | 0 | 0 | 0 | 0 | 0 | 0
[32 empty] | 0 | 0 | 0 | 0 | 0 | 0 | 0 | 0 | 0 | 0 | 0 | 0 | 0 | 0 | 0
[33 empty] | 0 | 0 | 0 | 0 | 0 | 0 | 0 | 0 | 0 | 0 | 0 | 0 | 0 | 0 | 0
[34 empty] | 0 | 0 | 0 | 0 | 0 | 0 | 0 | 0 | 0 | 0 | 0 | 0 | 0 | 0 | 0
[35 empty] | 0 | 0 | 0 | 0 | 0 | 0 | 0 | 0 | 0 | 0 | 0 | 0 | 0 | 0 | 0
[36 empty] | 0 | 0 | 0 | 0 | 0 | 0 | 0 | 0 | 0 | 0 | 0 | 0 | 0 | 0 | 0
[37 empty] | 0 | 0 | 0 | 0 | 0 | 0 | 0 | 0 | 0 | 0 | 0 | 0 | 0 | 0 | 0
[38 empty] | 0 | 0 | 0 | 0 | 0 | 0 | 0 | 0 | 0 | 0 | 0 | 0 | 0 | 0 | 0
[39 empty] | 0 | 0 | 0 | 0 | 0 | 0 | 0 | 0 | 0 | 0 | 0 | 0 | 0 | 0 | 0
[40 empty] | 0 | 0 | 0 | 0 | 0 | 0 | 0 | 0 | 0 | 0 | 0 | 0 | 0 | 0 | 0
[41 empty] | 0 | 0 | 0 | 0 | 0 | 0 | 0 | 0 | 0 | 0 | 0 | 0 | 0 | 0 | 0
[42 empty] | 0 | 0 | 0 | 0 | 0 | 0 | 0 | 0 | 0 | 0 | 0 | 0 | 0 | 0 | 0
[43 empty] | 0 | 0 | 0 | 0 | 0 | 0 | 0 | 0 | 0 | 0 | 0 | 0 | 0 | 0 | 0
[44 empty] | 0 | 0 | 0 | 0 | 0 | 0 | 0 | 0 | 0 | 0 | 0 | 0 | 0 | 0 | 0
[45 empty] | 0 | 0 | 0 | 0 | 0 | 0 | 0 | 0 | 0 | 0 | 0 | 0 | 0 | 0 | 0
[46 empty] | 0 | 0 | 0 | 0 | 0 | 0 | 0 | 0 | 0 | 0 | 0 | 0 | 0 | 0 | 0
[47 empty] | 0 | 0 | 0 | 0 | 0 | 0 | 0 | 0 | 0 | 0 | 0 | 0 | 0 | 0 | 0
[48 empty] | 0 | 0 | 0 | 0 | 0 | 0 | 0 | 0 | 0 | 0 | 0 | 0 | 0 | 0 | 0
[49 empty] | 0 | 0 | 0 | 0 | 0 | 0 | 0 | 0 | 0 | 0 | 0 | 0 | 0 | 0 | 0
[50 empty] | 0 | 0 | 0 | 0 | 0 | 0 | 0 | 0 | 0 | 0 | 0 | 0 | 0 | 0 | 0
[51 empty] | 0 | 0 | 0 | 0 | 0 | 0 | 0 | 0 | 0 | 0 | 0 | 0 | 0 | 0 | 0
[52 empty] | 0 | 0 | 0 | 0 | 0 | 0 | 0 | 0 | 0 | 0 | 0 | 0 | 0 | 0 | 0
Interest | $billion | 0 | 0 | 0 | 0 | 0 | 0 | -0.00082601 | -0.00078701 | -0.00074615 | -0.00070335 | -0.00098766 | -0.0096895 | -0.026229 | -0.037479 | -0.044849 | -0.051685 | -0.057722 | -0.063378 | -0.069562 | -0.06463 | -0.059463 | -0.054052 | -0.048461 | -0.042605 | -0.036471 | -0.030046 | -0.023346 | -0.017158 | -0.012289 | -0.0083775 | -0.005164 | -0.0026816 | -0.00094247 | 0 | 0 | 0 | 0 | 0 | 0 | 0 | 0 | 0 | 0 | 0 | 0 | 0 | 0 | 0 | 0 | 0 | 0 | 0 | 0 | 0 | 0 | 0 | 0 | 0 | 0 | 0 | 0 | 0 | 0 | 0 | 0
|  | 0 | 0 | 0 | 0 | 0 | 0 | 0 | 0 | 0 | 0 | 0 | 0 | 0 | 0 | 0
|  |  | 0 | 0 | 0 | 0 | 0 | 0 | 0 | 0 | 0 | 0 | 0 | 0 | 0 | 0 | 0
|  |  |  | 0 | 0 | 0 | 0 | 0 | 0 | 0 | 0 | 0 | 0 | 0 | 0 | 0 | 0 | 0
[5 empty] | 0 | 0 | 0 | 0 | 0 | 0 | 0 | 0 | 0 | 0 | 0 | 0 | 0 | 0 | 0
[6 empty] | 0 | 0 | 0 | 0 | 0 | 0 | 0 | 0 | 0 | 0 | 0 | 0 | 0 | 0 | 0
[7 empty] | 0 | 0 | 0 | 0 | 0 | 0 | 0 | 0 | 0 | 0 | 0 | 0 | 0 | 0 | 0
[8 empty] | -0.00082601 | -0.00078701 | -0.00074615 | -0.00070335 | -0.00065852 | -0.00061156 | -0.00056237 | -0.00051084 | -0.00045686 | -0.00040032 | -0.0003411 | -0.00027906 | -0.00021407 | -0.000146 | -7.4693e-05
[9 empty] | 0 | 0 | 0 | 0 | 0 | 0 | 0 | 0 | 0 | 0 | 0 | 0 | 0 | 0 | 0
[10 empty] | 0 | 0 | 0 | 0 | 0 | 0 | 0 | 0 | 0 | 0 | 0 | 0 | 0 | 0 | 0
[11 empty] | 0 | 0 | 0 | 0 | 0 | 0 | 0 | 0 | 0 | 0 | 0 | 0 | 0 | 0 | 0
[12 empty] | -0.00032915 | -0.0003136 | -0.00029732 | -0.00028027 | -0.0002624 | -0.00024369 | -0.00022409 | -0.00020356 | -0.00018205 | -0.00015952 | -0.00013592 | -0.0001112 | -8.5302e-05 | -5.8177e-05 | -2.9763e-05
[13 empty] | -0.0087644 | -0.0083505 | -0.007917 | -0.0074629 | -0.0069872 | -0.0064889 | -0.005967 | -0.0054202 | -0.0048475 | -0.0042476 | -0.0036192 | -0.0029609 | -0.0022714 | -0.0015491 | -0.00079253
[14 empty] | -0.017019 | -0.016215 | -0.015374 | -0.014492 | -0.013568 | -0.012601 | -0.011587 | -0.010525 | -0.0094132 | -0.0082482 | -0.0070279 | -0.0057497 | -0.0044107 | -0.0030082 | -0.001539
[15 empty] | -0.012555 | -0.011962 | -0.011341 | -0.010691 | -0.010009 | -0.0092955 | -0.0085478 | -0.0077646 | -0.0069441 | -0.0060848 | -0.0051845 | -0.0042416 | -0.0032538 | -0.0022191 | -0.0011353
[16 empty] | -0.0093312 | -0.0088906 | -0.008429 | -0.0079455 | -0.0074391 | -0.0069086 | -0.0063529 | -0.0057708 | -0.005161 | -0.0045223 | -0.0038532 | -0.0031524 | -0.0024183 | -0.0016493 | -0.00084378
[17 empty] | -0.0093301 | -0.0088895 | -0.008428 | -0.0079446 | -0.0074382 | -0.0069077 | -0.0063521 | -0.0057701 | -0.0051604 | -0.0045218 | -0.0038528 | -0.003152 | -0.002418 | -0.0016491 | -0.00084368
[18 empty] | -0.0090906 | -0.0086614 | -0.0082117 | -0.0077407 | -0.0072473 | -0.0067305 | -0.0061891 | -0.005622 | -0.005028 | -0.0044057 | -0.0037539 | -0.0030711 | -0.002356 | -0.0016068 | -0.00082203
[19 empty] | -0.0092833 | -0.008845 | -0.0083858 | -0.0079048 | -0.0074009 | -0.0068731 | -0.0063203 | -0.0057412 | -0.0051345 | -0.0044991 | -0.0038335 | -0.0031362 | -0.0024059 | -0.0016408 | -0.00083945
[20 empty] | -0.010423 | -0.0099304 | -0.0094148 | -0.0088748 | -0.0083091 | -0.0077166 | -0.0070959 | -0.0064457 | -0.0057646 | -0.0050512 | -0.0043039 | -0.0035211 | -0.0027011 | -0.0018422 | -0.00094247
[21 empty] | 0 | 0 | 0 | 0 | 0 | 0 | 0 | 0 | 0 | 0 | 0 | 0 | 0 | 0 | 0
[22 empty] | 0 | 0 | 0 | 0 | 0 | 0 | 0 | 0 | 0 | 0 | 0 | 0 | 0 | 0 | 0
[23 empty] | 0 | 0 | 0 | 0 | 0 | 0 | 0 | 0 | 0 | 0 | 0 | 0 | 0 | 0 | 0
[24 empty] | 0 | 0 | 0 | 0 | 0 | 0 | 0 | 0 | 0 | 0 | 0 | 0 | 0 | 0 | 0
[25 empty] | 0 | 0 | 0 | 0 | 0 | 0 | 0 | 0 | 0 | 0 | 0 | 0 | 0 | 0 | 0
[26 empty] | 0 | 0 | 0 | 0 | 0 | 0 | 0 | 0 | 0 | 0 | 0 | 0 | 0 | 0 | 0
[27 empty] | 0 | 0 | 0 | 0 | 0 | 0 | 0 | 0 | 0 | 0 | 0 | 0 | 0 | 0 | 0
[28 empty] | 0 | 0 | 0 | 0 | 0 | 0 | 0 | 0 | 0 | 0 | 0 | 0 | 0 | 0 | 0
[29 empty] | 0 | 0 | 0 | 0 | 0 | 0 | 0 | 0 | 0 | 0 | 0 | 0 | 0 | 0 | 0
[30 empty] | 0 | 0 | 0 | 0 | 0 | 0 | 0 | 0 | 0 | 0 | 0 | 0 | 0 | 0 | 0
[31 empty] | 0 | 0 | 0 | 0 | 0 | 0 | 0 | 0 | 0 | 0 | 0 | 0 | 0 | 0 | 0
[32 empty] | 0 | 0 | 0 | 0 | 0 | 0 | 0 | 0 | 0 | 0 | 0 | 0 | 0 | 0 | 0
[33 empty] | 0 | 0 | 0 | 0 | 0 | 0 | 0 | 0 | 0 | 0 | 0 | 0 | 0 | 0 | 0
[34 empty] | 0 | 0 | 0 | 0 | 0 | 0 | 0 | 0 | 0 | 0 | 0 | 0 | 0 | 0 | 0
[35 empty] | 0 | 0 | 0 | 0 | 0 | 0 | 0 | 0 | 0 | 0 | 0 | 0 | 0 | 0 | 0
[36 empty] | 0 | 0 | 0 | 0 | 0 | 0 | 0 | 0 | 0 | 0 | 0 | 0 | 0 | 0 | 0
[37 empty] | 0 | 0 | 0 | 0 | 0 | 0 | 0 | 0 | 0 | 0 | 0 | 0 | 0 | 0 | 0
[38 empty] | 0 | 0 | 0 | 0 | 0 | 0 | 0 | 0 | 0 | 0 | 0 | 0 | 0 | 0 | 0
[39 empty] | 0 | 0 | 0 | 0 | 0 | 0 | 0 | 0 | 0 | 0 | 0 | 0 | 0 | 0 | 0
[40 empty] | 0 | 0 | 0 | 0 | 0 | 0 | 0 | 0 | 0 | 0 | 0 | 0 | 0 | 0 | 0
[41 empty] | 0 | 0 | 0 | 0 | 0 | 0 | 0 | 0 | 0 | 0 | 0 | 0 | 0 | 0 | 0
[42 empty] | 0 | 0 | 0 | 0 | 0 | 0 | 0 | 0 | 0 | 0 | 0 | 0 | 0 | 0 | 0
[43 empty] | 0 | 0 | 0 | 0 | 0 | 0 | 0 | 0 | 0 | 0 | 0 | 0 | 0 | 0 | 0
[44 empty] | 0 | 0 | 0 | 0 | 0 | 0 | 0 | 0 | 0 | 0 | 0 | 0 | 0 | 0 | 0
[45 empty] | 0 | 0 | 0 | 0 | 0 | 0 | 0 | 0 | 0 | 0 | 0 | 0 | 0 | 0 | 0
[46 empty] | 0 | 0 | 0 | 0 | 0 | 0 | 0 | 0 | 0 | 0 | 0 | 0 | 0 | 0 | 0
[47 empty] | 0 | 0 | 0 | 0 | 0 | 0 | 0 | 0 | 0 | 0 | 0 | 0 | 0 | 0 | 0
[48 empty] | 0 | 0 | 0 | 0 | 0 | 0 | 0 | 0 | 0 | 0 | 0 | 0 | 0 | 0 | 0
[49 empty] | 0 | 0 | 0 | 0 | 0 | 0 | 0 | 0 | 0 | 0 | 0 | 0 | 0 | 0 | 0
[50 empty] | 0 | 0 | 0 | 0 | 0 | 0 | 0 | 0 | 0 | 0 | 0 | 0 | 0 | 0 | 0
[51 empty] | 0 | 0 | 0 | 0 | 0 | 0 | 0 | 0 | 0 | 0 | 0 | 0 | 0 | 0 | 0
[52 empty] | 0 | 0 | 0 | 0 | 0 | 0 | 0 | 0 | 0 | 0 | 0 | 0 | 0 | 0 | 0
Depreciation | $billion | 0 | 0 | 0 | 0 | 0 | 0 | 0.0014491 | 0.0027534 | 0.002478 | 0.0022317 | 0.002586 | 0.018279 | 0.06177 | 0.10765 | 0.13532 | 0.15445 | 0.17139 | 0.1876 | 0.20721 | 0.21166 | 0.19965 | 0.18988 | 0.1829 | 0.17928 | 0.17809 | 0.17776 | 0.16837 | 0.14163 | 0.11101 | 0.088409 | 0.069262 | 0.050237 | 0.031222 | 0.010788 | 0 | 0 | 0 | 0 | 0 | 0 | 0 | 0 | 0 | 0 | 0 | 0 | 0 | 0 | 0 | 0 | 0 | 0 | 0 | 0 | 0 | 0 | 0 | 0 | 0 | 0 | 0 | 0 | 0 | 0 | 0 | 0
|  | 0 | 0 | 0 | 0 | 0 | 0 | 0 | 0 | 0 | 0 | 0 | 0 | 0 | 0 | 0 | 0
|  |  | 0 | 0 | 0 | 0 | 0 | 0 | 0 | 0 | 0 | 0 | 0 | 0 | 0 | 0 | 0 | 0
|  |  |  | 0 | 0 | 0 | 0 | 0 | 0 | 0 | 0 | 0 | 0 | 0 | 0 | 0 | 0 | 0 | 0
[5 empty] | 0 | 0 | 0 | 0 | 0 | 0 | 0 | 0 | 0 | 0 | 0 | 0 | 0 | 0 | 0 | 0
[6 empty] | 0 | 0 | 0 | 0 | 0 | 0 | 0 | 0 | 0 | 0 | 0 | 0 | 0 | 0 | 0 | 0
[7 empty] | 0 | 0 | 0 | 0 | 0 | 0 | 0 | 0 | 0 | 0 | 0 | 0 | 0 | 0 | 0 | 0
[8 empty] | 0.0014491 | 0.0027534 | 0.002478 | 0.0022317 | 0.0020085 | 0.0018056 | 0.00171 | 0.00171 | 0.0017129 | 0.00171 | 0.0017129 | 0.00171 | 0.0017129 | 0.00171 | 0.0017129 | 0.00085499
[9 empty] | 0 | 0 | 0 | 0 | 0 | 0 | 0 | 0 | 0 | 0 | 0 | 0 | 0 | 0 | 0 | 0
[10 empty] | 0 | 0 | 0 | 0 | 0 | 0 | 0 | 0 | 0 | 0 | 0 | 0 | 0 | 0 | 0 | 0
[11 empty] | 0 | 0 | 0 | 0 | 0 | 0 | 0 | 0 | 0 | 0 | 0 | 0 | 0 | 0 | 0 | 0
[12 empty] | 0.00057745 | 0.0010972 | 0.00098744 | 0.00088927 | 0.00080034 | 0.0007195 | 0.00068139 | 0.00068139 | 0.00068254 | 0.00068139 | 0.00068254 | 0.00068139 | 0.00068254 | 0.00068139 | 0.00068254 | 0.00034069
[13 empty] | 0.015376 | 0.029215 | 0.026293 | 0.023679 | 0.021311 | 0.019159 | 0.018144 | 0.018144 | 0.018175 | 0.018144 | 0.018175 | 0.018144 | 0.018175 | 0.018144 | 0.018175 | 0.0090719
[14 empty] | 0.029858 | 0.05673 | 0.051057 | 0.045982 | 0.041383 | 0.037203 | 0.035233 | 0.035233 | 0.035292 | 0.035233 | 0.035292 | 0.035233 | 0.035292 | 0.035233 | 0.035292 | 0.017616
[15 empty] | 0.022027 | 0.04185 | 0.037665 | 0.033921 | 0.030529 | 0.027445 | 0.025991 | 0.025991 | 0.026035 | 0.025991 | 0.026035 | 0.025991 | 0.026035 | 0.025991 | 0.026035 | 0.012996
[16 empty] | 0.016221 | 0.030821 | 0.027739 | 0.024981 | 0.022483 | 0.020212 | 0.019141 | 0.019141 | 0.019174 | 0.019141 | 0.019174 | 0.019141 | 0.019174 | 0.019141 | 0.019174 | 0.0095707
[17 empty] | 0.016237 | 0.03085 | 0.027765 | 0.025005 | 0.022505 | 0.020231 | 0.01916 | 0.01916 | 0.019192 | 0.01916 | 0.019192 | 0.01916 | 0.019192 | 0.01916 | 0.019192 | 0.0095799
[18 empty] | 0.015948 | 0.030302 | 0.027272 | 0.024561 | 0.022105 | 0.019872 | 0.018819 | 0.018819 | 0.018851 | 0.018819 | 0.018851 | 0.018819 | 0.018851 | 0.018819 | 0.018851 | 0.0094096
[19 empty] | 0.016287 | 0.030944 | 0.02785 | 0.025081 | 0.022573 | 0.020293 | 0.019218 | 0.019218 | 0.019251 | 0.019218 | 0.019251 | 0.019218 | 0.019251 | 0.019218 | 0.019251 | 0.0096091
[20 empty] | 0.018285 | 0.034742 | 0.031268 | 0.028159 | 0.025343 | 0.022783 | 0.021576 | 0.021576 | 0.021613 | 0.021576 | 0.021613 | 0.021576 | 0.021613 | 0.021576 | 0.021613 | 0.010788
[21 empty] | 0 | 0 | 0 | 0 | 0 | 0 | 0 | 0 | 0 | 0 | 0 | 0 | 0 | 0 | 0 | 0
[22 empty] | 0 | 0 | 0 | 0 | 0 | 0 | 0 | 0 | 0 | 0 | 0 | 0 | 0 | 0 | 0 | 0
[23 empty] | 0 | 0 | 0 | 0 | 0 | 0 | 0 | 0 | 0 | 0 | 0 | 0 | 0 | 0 | 0 | 0
[24 empty] | 0 | 0 | 0 | 0 | 0 | 0 | 0 | 0 | 0 | 0 | 0 | 0 | 0 | 0 | 0 | 0
[25 empty] | 0 | 0 | 0 | 0 | 0 | 0 | 0 | 0 | 0 | 0 | 0 | 0 | 0 | 0 | 0 | 0
[26 empty] | 0 | 0 | 0 | 0 | 0 | 0 | 0 | 0 | 0 | 0 | 0 | 0 | 0 | 0 | 0 | 0
[27 empty] | 0 | 0 | 0 | 0 | 0 | 0 | 0 | 0 | 0 | 0 | 0 | 0 | 0 | 0 | 0 | 0
[28 empty] | 0 | 0 | 0 | 0 | 0 | 0 | 0 | 0 | 0 | 0 | 0 | 0 | 0 | 0 | 0 | 0
[29 empty] | 0 | 0 | 0 | 0 | 0 | 0 | 0 | 0 | 0 | 0 | 0 | 0 | 0 | 0 | 0 | 0
[30 empty] | 0 | 0 | 0 | 0 | 0 | 0 | 0 | 0 | 0 | 0 | 0 | 0 | 0 | 0 | 0 | 0
[31 empty] | 0 | 0 | 0 | 0 | 0 | 0 | 0 | 0 | 0 | 0 | 0 | 0 | 0 | 0 | 0 | 0
[32 empty] | 0 | 0 | 0 | 0 | 0 | 0 | 0 | 0 | 0 | 0 | 0 | 0 | 0 | 0 | 0 | 0
[33 empty] | 0 | 0 | 0 | 0 | 0 | 0 | 0 | 0 | 0 | 0 | 0 | 0 | 0 | 0 | 0 | 0
[34 empty] | 0 | 0 | 0 | 0 | 0 | 0 | 0 | 0 | 0 | 0 | 0 | 0 | 0 | 0 | 0 | 0
[35 empty] | 0 | 0 | 0 | 0 | 0 | 0 | 0 | 0 | 0 | 0 | 0 | 0 | 0 | 0 | 0 | 0
[36 empty] | 0 | 0 | 0 | 0 | 0 | 0 | 0 | 0 | 0 | 0 | 0 | 0 | 0 | 0 | 0 | 0
[37 empty] | 0 | 0 | 0 | 0 | 0 | 0 | 0 | 0 | 0 | 0 | 0 | 0 | 0 | 0 | 0 | 0
[38 empty] | 0 | 0 | 0 | 0 | 0 | 0 | 0 | 0 | 0 | 0 | 0 | 0 | 0 | 0 | 0 | 0
[39 empty] | 0 | 0 | 0 | 0 | 0 | 0 | 0 | 0 | 0 | 0 | 0 | 0 | 0 | 0 | 0 | 0
[40 empty] | 0 | 0 | 0 | 0 | 0 | 0 | 0 | 0 | 0 | 0 | 0 | 0 | 0 | 0 | 0 | 0
[41 empty] | 0 | 0 | 0 | 0 | 0 | 0 | 0 | 0 | 0 | 0 | 0 | 0 | 0 | 0 | 0 | 0
[42 empty] | 0 | 0 | 0 | 0 | 0 | 0 | 0 | 0 | 0 | 0 | 0 | 0 | 0 | 0 | 0 | 0
[43 empty] | 0 | 0 | 0 | 0 | 0 | 0 | 0 | 0 | 0 | 0 | 0 | 0 | 0 | 0 | 0 | 0
[44 empty] | 0 | 0 | 0 | 0 | 0 | 0 | 0 | 0 | 0 | 0 | 0 | 0 | 0 | 0 | 0 | 0
[45 empty] | 0 | 0 | 0 | 0 | 0 | 0 | 0 | 0 | 0 | 0 | 0 | 0 | 0 | 0 | 0 | 0
[46 empty] | 0 | 0 | 0 | 0 | 0 | 0 | 0 | 0 | 0 | 0 | 0 | 0 | 0 | 0 | 0 | 0
[47 empty] | 0 | 0 | 0 | 0 | 0 | 0 | 0 | 0 | 0 | 0 | 0 | 0 | 0 | 0 | 0 | 0
[48 empty] | 0 | 0 | 0 | 0 | 0 | 0 | 0 | 0 | 0 | 0 | 0 | 0 | 0 | 0 | 0 | 0
[49 empty] | 0 | 0 | 0 | 0 | 0 | 0 | 0 | 0 | 0 | 0 | 0 | 0 | 0 | 0 | 0 | 0
[50 empty] | 0 | 0 | 0 | 0 | 0 | 0 | 0 | 0 | 0 | 0 | 0 | 0 | 0 | 0 | 0 | 0
[51 empty] | 0 | 0 | 0 | 0 | 0 | 0 | 0 | 0 | 0 | 0 | 0 | 0 | 0 | 0 | 0 | 0
[52 empty] | 0 | 0 | 0 | 0 | 0 | 0 | 0 | 0 | 0 | 0 | 0 | 0 | 0 | 0 | 0 | 0
Cash Flow | $billion | 4.539 | 3.1255 | 3.9281 | 4.5357 | 4.7798 | 5.8037 | 6.0786 | 6.0168 | 6.9088 | 4.3811 | 4.0419 | 5.4613 | 4.4559 | 4.2569 | 4.805 | 3.4627 | 4.0861 | 4.3579 | 5.2136 | 5.2988 | 5.546 | 5.559 | 5.5851 | 5.6584 | 5.7512 | 5.9068 | 5.965 | 6.0272 | 6.0817 | 6.1496 | 6.2184 | 6.2985 | 6.3467 | 6.3876 | 6.4507 | 6.5283 | 6.6375 | 6.7401 | 6.8664 | 6.9941 | 7.1078 | 7.2161 | 7.3217 | 7.4352 | 7.5585 | 7.6845 | 7.793 | 7.9332 | 8.2074 | 8.3995 | 8.5343
Net tax revenues to government | $billion | 2.4441 | 1.683 | 2.1151 | 2.4444 | 2.5758 | 3.1272 | 3.2718 | 3.2387 | 3.7405 | 2.4225 | 2.2708 | 3.0238 | 2.4305 | 2.2817 | 2.5554 | 1.8199 | 2.1172 | 2.2237 | 1.3032 | 1.3234 | 1.3909 | 1.3959 | 1.4033 | 1.4222 | 1.4455 | 1.4854 | 1.5063 | 1.5373 | 1.5652 | 1.5932 | 1.6207 | 1.6512 | 1.6735 | 1.6951 | 1.7147 | 1.7354 | 1.7644 | 1.7917 | 1.8253 | 1.8592 | 1.8894 | 1.9182 | 1.9463 | 1.9765 | 2.0092 | 2.0427 | 2.0715 | 2.1088 | 2.1817 | 2.2328 | 2.2686
GHG emissions (embodied in PP) | million mt CO2-eq | 0 | 0 | 0 | 0 | 0 | 0 | 0 | 0 | 0 | 0 | 0 | 0 | 0 | 0 | 0 | 0 | 0 | 0 | 0 | 0 | 0 | 0 | 0 | 0 | 0 | 0 | 0 | 0 | 0 | 0 | 0 | 0 | 0 | 0 | 0 | 0 | 0 | 0 | 0 | 0 | 0 | 0 | 0 | 0 | 0 | 0 | 0 | 0 | 0 | 0 | 0
Geothermal Upstream
Geothermal Midstream
| Annual Retirements (MW): | 2 2021: 0; 3 2022: 0; 4 2023: 0; 5 2024: 0; 6 2025: 0; 7 2026: 0; 8 2027: 0; 9 2028: 0; 10 2029: 0; 11 2030: 0; 12 2031: 0; 13 2032: 0; 14 2033: 0; 15 2034: 0; 16 2035: 0; 17 2036: 0; 18 2037: 0; 19 2038: 0; 20 2039: 0; 21 2040: 0; 22 2041: 0; 23 2042: 0; 24 2043: 33; 25 2044: 0; 26 2045: 0; 27 2046: 3.7; 28 2047: 0; 29 2048: 0; 30 2049: 0; 30 2050: 0
Geothermal PowerGen | 2020 Operating Capacity - Cumulative Retired Capacity to year T (MW) = "Total Available Capacity (MW)" | 2 2021: 36.7; 3 2022: 36.7; 4 2023: 36.7; 5 2024: 36.7; 6 2025: 36.7; 7 2026: 36.7; 8 2027: 36.7; 9 2028: 36.7; 10 2029: 36.7; 11 2030: 36.7; 12 2031: 36.7; 13 2032: 36.7; 14 2033: 36.7; 15 2034: 36.7; 16 2035: 36.7; 17 2036: 36.7; 18 2037: 36.7; 19 2038: 36.7; 20 2039: 36.7; 21 2040: 36.7; 22 2041: 36.7; 23 2042: 36.7; 24 2043: 3.7; 25 2044: 8.5633; 26 2045: 8.5633; 27 2046: 4.8633; 28 2047: 4.8933; 29 2048: 4.8933; 30 2049: 4.8933; 30 2050: 4.8933
(historical pre-2020; user desired post-2020) Operating Capacity (MW) | MW | 0 | 0 | 0 | 0 | 0 | 0 | 0 | 0 | 0 | 0 | 0 | 0 | 33 | 33 | 33 | 36.7 | 36.7 | 36.7 | 36.7 | 36.7 | 36.7 | 35.4767 | 34.2533 | 33.03 | 31.8067 | 30.5833 | 29.36 | 28.1367 | 26.9133 | 25.69 | 24.4667 | 23.2433 | 22.02 | 20.7967 | 19.5733 | 18.35 | 17.1267 | 15.9033 | 14.68 | 13.4567 | 12.2333 | 11.01 | 9.7867 | 8.5633 | 7.34 | 6.1167 | 4.8933 | 3.67 | 2.4467 | 1.2233 | 0
Generation (TWh) | TWh | 0 | 0 | 0 | 0 | 0 | 0 | 0 | 0 | 0 | 0 | 0 | 0 | 0.025651 | 0.16465 | 0.18347 | 0.1788 | 0.1837 | 0.17438 | 0.17624 | 0.17624 | 0.17624 | 0.17036 | 0.16449 | 0.15861 | 0.15274 | 0.14686 | 0.14099 | 0.13511 | 0.12924 | 0.12336 | 0.11749 | 0.11162 | 0.10574 | 0.099866 | 0.093992 | 0.088118 | 0.082243 | 0.076369 | 0.070494 | 0.064619 | 0.058745 | 0.052871 | 0.046996 | 0.041121 | 0.035247 | 0.029372 | 0.023498 | 0.017624 | 0.011749 | 0.0058745 | 0
FOM&VOM | $billion | 0 | 0 | 0 | 0 | 0 | 0 | 0 | 0 | 0 | 0 | 0 | 0 | 0.0030938 | 0.0031481 | 0.0032064 | 0.003603 | 0.0036403 | 0.0037089 | 0.0037992 | 0.0038733 | 0.0039489 | 0.0038917 | 0.0038308 | 0.0037661 | 0.0036974 | 0.0036245 | 0.0035474 | 0.0034659 | 0.0033799 | 0.0032892 | 0.0031937 | 0.0030932 | 0.0029876 | 0.0028766 | 0.0027602 | 0.0026382 | 0.0025104 | 0.0023765 | 0.0022365 | 0.0020901 | 0.0019372 | 0.0017775 | 0.0016108 | 0.001437 | 0.0012557 | 0.0010668 | 0.00087012 | 0.00066532 | 0.0004522 | 0.00023051 | 0
Energy Revenues | $billion | 0 | 0 | 0 | 0 | 0 | 0 | 0 | 0 | 0 | 0 | 0 | 0 | 0.0015647 | 0.011149 | 0.013331 | 0.010704 | 0.01177 | 0.010906 | 0.011314 | 0.011471 | 0.011965 | 0.011654 | 0.011356 | 0.011129 | 0.010921 | 0.010797 | 0.010532 | 0.010292 | 0.010017 | 0.009738 | 0.0094456 | 0.0091524 | 0.008807 | 0.0084439 | 0.0080685 | 0.0076911 | 0.0073272 | 0.0069377 | 0.0065478 | 0.0061363 | 0.0056923 | 0.0052232 | 0.0047313 | 0.0042219 | 0.0036938 | 0.0031423 | 0.0025608 | 0.0019628 | 0.0013557 | 0.00069591 | 0
Capacity Revenues | $billion | 0 | 0 | 0 | 0 | 0 | 0 | 0 | 0 | 0 | 0 | 0 | 0 | 0 | 0 | 0 | 0 | 0 | 0 | 0 | 0 | 0 | 0 | 0 | 0 | 0 | 0 | 0 | 0 | 0 | 0 | 0 | 0 | 0 | 0 | 0 | 0 | 0 | 0 | 0 | 0 | 0 | 0 | 0 | 0 | 0 | 0 | 0 | 0 | 0 | 0 | 0
New capacity | MW | 0 | 0 | 0 | 0 | 0 | 0 | 0 | 0 | 0 | 0 | 0 | 0 | 33 | 0 | 0 | 3.7 | 0 | 0 | 0 | 0 | 0 | 0 | 0 | 0 | 0 | 0 | 0 | 0 | 0 | 0 | 0 | 0 | 0 | 0 | 0 | 0 | 0 | 0 | 0 | 0 | 0 | 0 | 0 | 4.8633 | 0 | 0 | 0.03 | 0 | 0 | 0 | 0
GAP due to annual new cap limit | MW | 2 2021: 0; 3 2022: 0; 4 2023: 0; 5 2024: 0; 6 2025: 0; 7 2026: 0; 8 2027: 0; 9 2028: 0; 10 2029: 0; 11 2030: 0; 12 2031: 0; 13 2032: 0; 14 2033: 0; 15 2034: 0; 16 2035: 0; 17 2036: 0; 18 2037: 0; 19 2038: 0; 20 2039: 0; 21 2040: 0; 22 2041: 0; 23 2042: 0; 24 2043: 0; 25 2044: 0; 26 2045: 0; 27 2046: 0; 28 2047: 0; 29 2048: 0; 30 2049: 0; 30 2050: 0
CAPEX | $billion | 0 | 0 | 0 | 0 | 0 | 0 | 0 | 0 | 0 | 0.029415 | 0.029758 | 0.030379 | 0.0034715 | 0.0035324 | 0.0035978 | 0 | 0 | 0 | 0 | 0 | 0 | 0 | 0 | 0 | 0 | 0 | 0 | 0 | 0 | 0 | 0 | 0 | 0 | 0 | 0 | 0 | 0 | 0 | 0 | 0 | 0.0077072 | 0.0078576 | 0.0080109 | 5.038e-05 | 5.1363e-05 | 5.2365e-05 | 0 | 0 | 0 | 0 | 0
0
0
|  | 0 | 0
|  | 0 | 0 | 0
|  |  | 0 | 0 | 0
|  |  |  | 0 | 0 | 0
[5 empty] | 0 | 0 | 0
[6 empty] | 0 | 0 | 0
[7 empty] | 0 | 0 | 0
[8 empty] | 0 | 0 | 0
[9 empty] | 0 | 0 | 0
[10 empty] | 0 | 0 | 0
[11 empty] | 0.029415 | 0.029758 | 0.030379
[12 empty] | 0 | 0 | 0
[13 empty] | 0 | 0 | 0
[14 empty] | 0.0034715 | 0.0035324 | 0.0035978
[15 empty] | 0 | 0 | 0
[16 empty] | 0 | 0 | 0
[17 empty] | 0 | 0 | 0
[18 empty] | 0 | 0 | 0
[19 empty] | 0 | 0 | 0
[20 empty] | 0 | 0 | 0
[21 empty] | 0 | 0 | 0
[22 empty] | 0 | 0 | 0
[23 empty] | 0 | 0 | 0
[24 empty] | 0 | 0 | 0
[25 empty] | 0 | 0 | 0
[26 empty] | 0 | 0 | 0
[27 empty] | 0 | 0 | 0
[28 empty] | 0 | 0 | 0
[29 empty] | 0 | 0 | 0
[30 empty] | 0 | 0 | 0
[31 empty] | 0 | 0 | 0
[32 empty] | 0 | 0 | 0
[33 empty] | 0 | 0 | 0
[34 empty] | 0 | 0 | 0
[35 empty] | 0 | 0 | 0
[36 empty] | 0 | 0 | 0
[37 empty] | 0 | 0 | 0
[38 empty] | 0 | 0 | 0
[39 empty] | 0 | 0 | 0
[40 empty] | 0 | 0 | 0
[41 empty] | 0 | 0 | 0
[42 empty] | 0.0077072 | 0.0078576 | 0.0080109
[43 empty] | 0 | 0 | 0
[44 empty] | 0 | 0 | 0
[45 empty] | 5.038e-05 | 5.1363e-05 | 5.2365e-05
[46 empty] | 0 | 0 | 0
[47 empty] | 0 | 0 | 0
[48 empty] | 0 | 0 | 0
[49 empty] | 0 | 0 | 0
Debt | $billion | 0 | 0 | 0 | 0 | 0 | 0 | 0 | 0 | 0 | 0.017649 | 0.017855 | 0.018228 | 0.0020829 | 0.0021194 | 0.0021587 | 0 | 0 | 0 | 0 | 0 | 0 | 0 | 0 | 0 | 0 | 0 | 0 | 0 | 0 | 0 | 0 | 0 | 0 | 0 | 0 | 0 | 0 | 0 | 0 | 0 | 0.0046243 | 0.0047145 | 0.0048065 | 3.0228e-05 | 3.0818e-05 | 3.1419e-05 | 0 | 0 | 0 | 0 | 0
Equity | $billion | 0 | 0 | 0 | 0 | 0 | 0 | 0 | 0 | 0 | 0.011766 | 0.011903 | 0.012152 | 0.0013886 | 0.001413 | 0.0014391 | 0 | 0 | 0 | 0 | 0 | 0 | 0 | 0 | 0 | 0 | 0 | 0 | 0 | 0 | 0 | 0 | 0 | 0 | 0 | 0 | 0 | 0 | 0 | 0 | 0 | 0.0030829 | 0.003143 | 0.0032043 | 2.0152e-05 | 2.0545e-05 | 2.0946e-05 | 0 | 0 | 0 | 0 | 0
Principal | $billion | 0 | 0 | 0 | 0 | 0 | 0 | 0 | 0 | 0 | 0 | 0 | 0 | -0.0025372 | -0.0026578 | -0.002784 | -0.0032166 | -0.0033694 | -0.0035294 | -0.0036971 | -0.0038727 | -0.0040567 | -0.0042494 | -0.0044512 | -0.0046626 | -0.0048841 | -0.0051161 | -0.0053591 | -0.00052421 | -0.00054911 | -0.0005752 | 0 | 0 | 0 | 0 | 0 | 0 | 0 | 0 | 0 | 0 | 0 | 0 | 0 | -0.00066796 | -0.00069969 | -0.00073292 | -0.0007721 | -0.00080878 | -0.0008472 | -0.00088744 | -0.00092959 | -0.00097375 | -0.00102 | -0.0010684 | -0.0011192 | -0.0011724 | -0.001228 | -0.0012864 | -7.6201e-06 | -7.982e-06 | -8.3612e-06 | 0 | 0 | 0 | 0
|  | 0 | 0 | 0 | 0 | 0 | 0 | 0 | 0 | 0 | 0 | 0 | 0 | 0 | 0 | 0
|  |  | 0 | 0 | 0 | 0 | 0 | 0 | 0 | 0 | 0 | 0 | 0 | 0 | 0 | 0 | 0
|  |  |  | 0 | 0 | 0 | 0 | 0 | 0 | 0 | 0 | 0 | 0 | 0 | 0 | 0 | 0 | 0
[5 empty] | 0 | 0 | 0 | 0 | 0 | 0 | 0 | 0 | 0 | 0 | 0 | 0 | 0 | 0 | 0
[6 empty] | 0 | 0 | 0 | 0 | 0 | 0 | 0 | 0 | 0 | 0 | 0 | 0 | 0 | 0 | 0
[7 empty] | 0 | 0 | 0 | 0 | 0 | 0 | 0 | 0 | 0 | 0 | 0 | 0 | 0 | 0 | 0
[8 empty] | 0 | 0 | 0 | 0 | 0 | 0 | 0 | 0 | 0 | 0 | 0 | 0 | 0 | 0 | 0
[9 empty] | 0 | 0 | 0 | 0 | 0 | 0 | 0 | 0 | 0 | 0 | 0 | 0 | 0 | 0 | 0
[10 empty] | 0 | 0 | 0 | 0 | 0 | 0 | 0 | 0 | 0 | 0 | 0 | 0 | 0 | 0 | 0
[11 empty] | 0 | 0 | 0 | 0 | 0 | 0 | 0 | 0 | 0 | 0 | 0 | 0 | 0 | 0 | 0
[12 empty] | 0 | 0 | 0 | 0 | 0 | 0 | 0 | 0 | 0 | 0 | 0 | 0 | 0 | 0 | 0
[13 empty] | 0 | 0 | 0 | 0 | 0 | 0 | 0 | 0 | 0 | 0 | 0 | 0 | 0 | 0 | 0
[14 empty] | -0.0025372 | -0.0026578 | -0.002784 | -0.0029162 | -0.0030548 | -0.0031999 | -0.0033519 | -0.0035111 | -0.0036778 | -0.0038525 | -0.0040355 | -0.0042272 | -0.004428 | -0.0046383 | -0.0048587
[15 empty] | 0 | 0 | 0 | 0 | 0 | 0 | 0 | 0 | 0 | 0 | 0 | 0 | 0 | 0 | 0
[16 empty] | 0 | 0 | 0 | 0 | 0 | 0 | 0 | 0 | 0 | 0 | 0 | 0 | 0 | 0 | 0
[17 empty] | -0.00030037 | -0.00031464 | -0.00032959 | -0.00034524 | -0.00036164 | -0.00037882 | -0.00039681 | -0.00041566 | -0.0004354 | -0.00045609 | -0.00047775 | -0.00050044 | -0.00052421 | -0.00054911 | -0.0005752
[18 empty] | 0 | 0 | 0 | 0 | 0 | 0 | 0 | 0 | 0 | 0 | 0 | 0 | 0 | 0 | 0
[19 empty] | 0 | 0 | 0 | 0 | 0 | 0 | 0 | 0 | 0 | 0 | 0 | 0 | 0 | 0 | 0
[20 empty] | 0 | 0 | 0 | 0 | 0 | 0 | 0 | 0 | 0 | 0 | 0 | 0 | 0 | 0 | 0
[21 empty] | 0 | 0 | 0 | 0 | 0 | 0 | 0 | 0 | 0 | 0 | 0 | 0 | 0 | 0 | 0
[22 empty] | 0 | 0 | 0 | 0 | 0 | 0 | 0 | 0 | 0 | 0 | 0 | 0 | 0 | 0 | 0
[23 empty] | 0 | 0 | 0 | 0 | 0 | 0 | 0 | 0 | 0 | 0 | 0 | 0 | 0 | 0 | 0
[24 empty] | 0 | 0 | 0 | 0 | 0 | 0 | 0 | 0 | 0 | 0 | 0 | 0 | 0 | 0 | 0
[25 empty] | 0 | 0 | 0 | 0 | 0 | 0 | 0 | 0 | 0 | 0 | 0 | 0 | 0 | 0 | 0
[26 empty] | 0 | 0 | 0 | 0 | 0 | 0 | 0 | 0 | 0 | 0 | 0 | 0 | 0 | 0 | 0
[27 empty] | 0 | 0 | 0 | 0 | 0 | 0 | 0 | 0 | 0 | 0 | 0 | 0 | 0 | 0 | 0
[28 empty] | 0 | 0 | 0 | 0 | 0 | 0 | 0 | 0 | 0 | 0 | 0 | 0 | 0 | 0 | 0
[29 empty] | 0 | 0 | 0 | 0 | 0 | 0 | 0 | 0 | 0 | 0 | 0 | 0 | 0 | 0 | 0
[30 empty] | 0 | 0 | 0 | 0 | 0 | 0 | 0 | 0 | 0 | 0 | 0 | 0 | 0 | 0 | 0
[31 empty] | 0 | 0 | 0 | 0 | 0 | 0 | 0 | 0 | 0 | 0 | 0 | 0 | 0 | 0 | 0
[32 empty] | 0 | 0 | 0 | 0 | 0 | 0 | 0 | 0 | 0 | 0 | 0 | 0 | 0 | 0 | 0
[33 empty] | 0 | 0 | 0 | 0 | 0 | 0 | 0 | 0 | 0 | 0 | 0 | 0 | 0 | 0 | 0
[34 empty] | 0 | 0 | 0 | 0 | 0 | 0 | 0 | 0 | 0 | 0 | 0 | 0 | 0 | 0 | 0
[35 empty] | 0 | 0 | 0 | 0 | 0 | 0 | 0 | 0 | 0 | 0 | 0 | 0 | 0 | 0 | 0
[36 empty] | 0 | 0 | 0 | 0 | 0 | 0 | 0 | 0 | 0 | 0 | 0 | 0 | 0 | 0 | 0
[37 empty] | 0 | 0 | 0 | 0 | 0 | 0 | 0 | 0 | 0 | 0 | 0 | 0 | 0 | 0 | 0
[38 empty] | 0 | 0 | 0 | 0 | 0 | 0 | 0 | 0 | 0 | 0 | 0 | 0 | 0 | 0 | 0
[39 empty] | 0 | 0 | 0 | 0 | 0 | 0 | 0 | 0 | 0 | 0 | 0 | 0 | 0 | 0 | 0
[40 empty] | 0 | 0 | 0 | 0 | 0 | 0 | 0 | 0 | 0 | 0 | 0 | 0 | 0 | 0 | 0
[41 empty] | 0 | 0 | 0 | 0 | 0 | 0 | 0 | 0 | 0 | 0 | 0 | 0 | 0 | 0 | 0
[42 empty] | 0 | 0 | 0 | 0 | 0 | 0 | 0 | 0 | 0 | 0 | 0 | 0 | 0 | 0 | 0
[43 empty] | 0 | 0 | 0 | 0 | 0 | 0 | 0 | 0 | 0 | 0 | 0 | 0 | 0 | 0 | 0
[44 empty] | 0 | 0 | 0 | 0 | 0 | 0 | 0 | 0 | 0 | 0 | 0 | 0 | 0 | 0 | 0
[45 empty] | -0.00066796 | -0.00069969 | -0.00073292 | -0.00076774 | -0.0008042 | -0.0008424 | -0.00088242 | -0.00092433 | -0.00096824 | -0.0010142 | -0.0010624 | -0.0011129 | -0.0011657 | -0.0012211 | -0.0012791
[46 empty] | 0 | 0 | 0 | 0 | 0 | 0 | 0 | 0 | 0 | 0 | 0 | 0 | 0 | 0 | 0
[47 empty] | 0 | 0 | 0 | 0 | 0 | 0 | 0 | 0 | 0 | 0 | 0 | 0 | 0 | 0 | 0
[48 empty] | -4.3663e-06 | -4.5737e-06 | -4.7909e-06 | -5.0185e-06 | -5.2569e-06 | -5.5066e-06 | -5.7681e-06 | -6.0421e-06 | -6.3291e-06 | -6.6298e-06 | -6.9447e-06 | -7.2745e-06 | -7.6201e-06 | -7.982e-06 | -8.3612e-06
[49 empty] | 0 | 0 | 0 | 0 | 0 | 0 | 0 | 0 | 0 | 0 | 0 | 0 | 0 | 0 | 0
[50 empty] | 0 | 0 | 0 | 0 | 0 | 0 | 0 | 0 | 0 | 0 | 0 | 0 | 0 | 0 | 0
[51 empty] | 0 | 0 | 0 | 0 | 0 | 0 | 0 | 0 | 0 | 0 | 0 | 0 | 0 | 0 | 0
[52 empty] | 0 | 0 | 0 | 0 | 0 | 0 | 0 | 0 | 0 | 0 | 0 | 0 | 0 | 0 | 0
Interest | $billion | 0 | 0 | 0 | 0 | 0 | 0 | 0 | 0 | 0 | 0 | 0 | 0 | -0.0025522 | -0.0024317 | -0.0023055 | -0.0024754 | -0.0023226 | -0.0021625 | -0.0019949 | -0.0018193 | -0.0016353 | -0.0014426 | -0.0012408 | -0.0010293 | -0.00080787 | -0.00057588 | -0.00033286 | -7.8305e-05 | -5.3405e-05 | -2.7322e-05 | 0 | 0 | 0 | 0 | 0 | 0 | 0 | 0 | 0 | 0 | 0 | 0 | 0 | -0.0006719 | -0.00064018 | -0.00060694 | -0.00057652 | -0.00053984 | -0.00050143 | -0.00046119 | -0.00041903 | -0.00037488 | -0.00032862 | -0.00028017 | -0.00022942 | -0.00017626 | -0.00012057 | -6.2241e-05 | -1.1383e-06 | -7.763e-07 | -3.9716e-07 | 0 | 0 | 0 | 0
|  | 0 | 0 | 0 | 0 | 0 | 0 | 0 | 0 | 0 | 0 | 0 | 0 | 0 | 0 | 0
|  |  | 0 | 0 | 0 | 0 | 0 | 0 | 0 | 0 | 0 | 0 | 0 | 0 | 0 | 0 | 0
|  |  |  | 0 | 0 | 0 | 0 | 0 | 0 | 0 | 0 | 0 | 0 | 0 | 0 | 0 | 0 | 0
[5 empty] | 0 | 0 | 0 | 0 | 0 | 0 | 0 | 0 | 0 | 0 | 0 | 0 | 0 | 0 | 0
[6 empty] | 0 | 0 | 0 | 0 | 0 | 0 | 0 | 0 | 0 | 0 | 0 | 0 | 0 | 0 | 0
[7 empty] | 0 | 0 | 0 | 0 | 0 | 0 | 0 | 0 | 0 | 0 | 0 | 0 | 0 | 0 | 0
[8 empty] | 0 | 0 | 0 | 0 | 0 | 0 | 0 | 0 | 0 | 0 | 0 | 0 | 0 | 0 | 0
[9 empty] | 0 | 0 | 0 | 0 | 0 | 0 | 0 | 0 | 0 | 0 | 0 | 0 | 0 | 0 | 0
[10 empty] | 0 | 0 | 0 | 0 | 0 | 0 | 0 | 0 | 0 | 0 | 0 | 0 | 0 | 0 | 0
[11 empty] | 0 | 0 | 0 | 0 | 0 | 0 | 0 | 0 | 0 | 0 | 0 | 0 | 0 | 0 | 0
[12 empty] | 0 | 0 | 0 | 0 | 0 | 0 | 0 | 0 | 0 | 0 | 0 | 0 | 0 | 0 | 0
[13 empty] | 0 | 0 | 0 | 0 | 0 | 0 | 0 | 0 | 0 | 0 | 0 | 0 | 0 | 0 | 0
[14 empty] | -0.0025522 | -0.0024317 | -0.0023055 | -0.0021732 | -0.0020347 | -0.0018896 | -0.0017376 | -0.0015784 | -0.0014116 | -0.0012369 | -0.0010539 | -0.00086223 | -0.00066144 | -0.00045111 | -0.00023079
[15 empty] | 0 | 0 | 0 | 0 | 0 | 0 | 0 | 0 | 0 | 0 | 0 | 0 | 0 | 0 | 0
[16 empty] | 0 | 0 | 0 | 0 | 0 | 0 | 0 | 0 | 0 | 0 | 0 | 0 | 0 | 0 | 0
[17 empty] | -0.00030215 | -0.00028788 | -0.00027293 | -0.00025728 | -0.00024088 | -0.0002237 | -0.00020571 | -0.00018686 | -0.00016711 | -0.00014643 | -0.00012477 | -0.00010208 | -7.8305e-05 | -5.3405e-05 | -2.7322e-05
[18 empty] | 0 | 0 | 0 | 0 | 0 | 0 | 0 | 0 | 0 | 0 | 0 | 0 | 0 | 0 | 0
[19 empty] | 0 | 0 | 0 | 0 | 0 | 0 | 0 | 0 | 0 | 0 | 0 | 0 | 0 | 0 | 0
[20 empty] | 0 | 0 | 0 | 0 | 0 | 0 | 0 | 0 | 0 | 0 | 0 | 0 | 0 | 0 | 0
[21 empty] | 0 | 0 | 0 | 0 | 0 | 0 | 0 | 0 | 0 | 0 | 0 | 0 | 0 | 0 | 0
[22 empty] | 0 | 0 | 0 | 0 | 0 | 0 | 0 | 0 | 0 | 0 | 0 | 0 | 0 | 0 | 0
[23 empty] | 0 | 0 | 0 | 0 | 0 | 0 | 0 | 0 | 0 | 0 | 0 | 0 | 0 | 0 | 0
[24 empty] | 0 | 0 | 0 | 0 | 0 | 0 | 0 | 0 | 0 | 0 | 0 | 0 | 0 | 0 | 0
[25 empty] | 0 | 0 | 0 | 0 | 0 | 0 | 0 | 0 | 0 | 0 | 0 | 0 | 0 | 0 | 0
[26 empty] | 0 | 0 | 0 | 0 | 0 | 0 | 0 | 0 | 0 | 0 | 0 | 0 | 0 | 0 | 0
[27 empty] | 0 | 0 | 0 | 0 | 0 | 0 | 0 | 0 | 0 | 0 | 0 | 0 | 0 | 0 | 0
[28 empty] | 0 | 0 | 0 | 0 | 0 | 0 | 0 | 0 | 0 | 0 | 0 | 0 | 0 | 0 | 0
[29 empty] | 0 | 0 | 0 | 0 | 0 | 0 | 0 | 0 | 0 | 0 | 0 | 0 | 0 | 0 | 0
[30 empty] | 0 | 0 | 0 | 0 | 0 | 0 | 0 | 0 | 0 | 0 | 0 | 0 | 0 | 0 | 0
[31 empty] | 0 | 0 | 0 | 0 | 0 | 0 | 0 | 0 | 0 | 0 | 0 | 0 | 0 | 0 | 0
[32 empty] | 0 | 0 | 0 | 0 | 0 | 0 | 0 | 0 | 0 | 0 | 0 | 0 | 0 | 0 | 0
[33 empty] | 0 | 0 | 0 | 0 | 0 | 0 | 0 | 0 | 0 | 0 | 0 | 0 | 0 | 0 | 0
[34 empty] | 0 | 0 | 0 | 0 | 0 | 0 | 0 | 0 | 0 | 0 | 0 | 0 | 0 | 0 | 0
[35 empty] | 0 | 0 | 0 | 0 | 0 | 0 | 0 | 0 | 0 | 0 | 0 | 0 | 0 | 0 | 0
[36 empty] | 0 | 0 | 0 | 0 | 0 | 0 | 0 | 0 | 0 | 0 | 0 | 0 | 0 | 0 | 0
[37 empty] | 0 | 0 | 0 | 0 | 0 | 0 | 0 | 0 | 0 | 0 | 0 | 0 | 0 | 0 | 0
[38 empty] | 0 | 0 | 0 | 0 | 0 | 0 | 0 | 0 | 0 | 0 | 0 | 0 | 0 | 0 | 0
[39 empty] | 0 | 0 | 0 | 0 | 0 | 0 | 0 | 0 | 0 | 0 | 0 | 0 | 0 | 0 | 0
[40 empty] | 0 | 0 | 0 | 0 | 0 | 0 | 0 | 0 | 0 | 0 | 0 | 0 | 0 | 0 | 0
[41 empty] | 0 | 0 | 0 | 0 | 0 | 0 | 0 | 0 | 0 | 0 | 0 | 0 | 0 | 0 | 0
[42 empty] | 0 | 0 | 0 | 0 | 0 | 0 | 0 | 0 | 0 | 0 | 0 | 0 | 0 | 0 | 0
[43 empty] | 0 | 0 | 0 | 0 | 0 | 0 | 0 | 0 | 0 | 0 | 0 | 0 | 0 | 0 | 0
[44 empty] | 0 | 0 | 0 | 0 | 0 | 0 | 0 | 0 | 0 | 0 | 0 | 0 | 0 | 0 | 0
[45 empty] | -0.0006719 | -0.00064018 | -0.00060694 | -0.00057213 | -0.00053566 | -0.00049746 | -0.00045745 | -0.00041553 | -0.00037163 | -0.00032563 | -0.00027746 | -0.00022699 | -0.00017413 | -0.00011876 | -6.0758e-05
[46 empty] | 0 | 0 | 0 | 0 | 0 | 0 | 0 | 0 | 0 | 0 | 0 | 0 | 0 | 0 | 0
[47 empty] | 0 | 0 | 0 | 0 | 0 | 0 | 0 | 0 | 0 | 0 | 0 | 0 | 0 | 0 | 0
[48 empty] | -4.3921e-06 | -4.1847e-06 | -3.9674e-06 | -3.7398e-06 | -3.5015e-06 | -3.2518e-06 | -2.9902e-06 | -2.7162e-06 | -2.4292e-06 | -2.1286e-06 | -1.8137e-06 | -1.4838e-06 | -1.1383e-06 | -7.763e-07 | -3.9716e-07
[49 empty] | 0 | 0 | 0 | 0 | 0 | 0 | 0 | 0 | 0 | 0 | 0 | 0 | 0 | 0 | 0
[50 empty] | 0 | 0 | 0 | 0 | 0 | 0 | 0 | 0 | 0 | 0 | 0 | 0 | 0 | 0 | 0
[51 empty] | 0 | 0 | 0 | 0 | 0 | 0 | 0 | 0 | 0 | 0 | 0 | 0 | 0 | 0 | 0
[52 empty] | 0 | 0 | 0 | 0 | 0 | 0 | 0 | 0 | 0 | 0 | 0 | 0 | 0 | 0 | 0
Depreciation | $billion | 0 | 0 | 0 | 0 | 0 | 0 | 0 | 0 | 0 | 0 | 0 | 0 | 0.0044776 | 0.0085074 | 0.0076567 | 0.0074208 | 0.007204 | 0.0064773 | 0.0060925 | 0.0060116 | 0.005947 | 0.0059034 | 0.0059123 | 0.0059044 | 0.0059123 | 0.0059044 | 0.0059123 | 0.0032627 | 0.00061984 | 0.0006209 | 0.00030992 | 0 | 0 | 0 | 0 | 0 | 0 | 0 | 0 | 0 | 0 | 0 | 0 | 0.0011788 | 0.0022397 | 0.0020157 | 0.001823 | 0.0016484 | 0.0014819 | 0.0014028 | 0.0014016 | 0.0014029 | 0.0014001 | 0.0014024 | 0.0014001 | 0.0014024 | 0.0014001 | 0.0014024 | 0.00070459 | 9.0923e-06 | 9.1077e-06 | 4.5462e-06 | 0 | 0 | 0 | 0
|  | 0 | 0 | 0 | 0 | 0 | 0 | 0 | 0 | 0 | 0 | 0 | 0 | 0 | 0 | 0 | 0
|  |  | 0 | 0 | 0 | 0 | 0 | 0 | 0 | 0 | 0 | 0 | 0 | 0 | 0 | 0 | 0 | 0
|  |  |  | 0 | 0 | 0 | 0 | 0 | 0 | 0 | 0 | 0 | 0 | 0 | 0 | 0 | 0 | 0 | 0
[5 empty] | 0 | 0 | 0 | 0 | 0 | 0 | 0 | 0 | 0 | 0 | 0 | 0 | 0 | 0 | 0 | 0
[6 empty] | 0 | 0 | 0 | 0 | 0 | 0 | 0 | 0 | 0 | 0 | 0 | 0 | 0 | 0 | 0 | 0
[7 empty] | 0 | 0 | 0 | 0 | 0 | 0 | 0 | 0 | 0 | 0 | 0 | 0 | 0 | 0 | 0 | 0
[8 empty] | 0 | 0 | 0 | 0 | 0 | 0 | 0 | 0 | 0 | 0 | 0 | 0 | 0 | 0 | 0 | 0
[9 empty] | 0 | 0 | 0 | 0 | 0 | 0 | 0 | 0 | 0 | 0 | 0 | 0 | 0 | 0 | 0 | 0
[10 empty] | 0 | 0 | 0 | 0 | 0 | 0 | 0 | 0 | 0 | 0 | 0 | 0 | 0 | 0 | 0 | 0
[11 empty] | 0 | 0 | 0 | 0 | 0 | 0 | 0 | 0 | 0 | 0 | 0 | 0 | 0 | 0 | 0 | 0
[12 empty] | 0 | 0 | 0 | 0 | 0 | 0 | 0 | 0 | 0 | 0 | 0 | 0 | 0 | 0 | 0 | 0
[13 empty] | 0 | 0 | 0 | 0 | 0 | 0 | 0 | 0 | 0 | 0 | 0 | 0 | 0 | 0 | 0 | 0
[14 empty] | 0.0044776 | 0.0085074 | 0.0076567 | 0.0068955 | 0.0062059 | 0.0055791 | 0.0052835 | 0.0052835 | 0.0052925 | 0.0052835 | 0.0052925 | 0.0052835 | 0.0052925 | 0.0052835 | 0.0052925 | 0.0026418
[15 empty] | 0 | 0 | 0 | 0 | 0 | 0 | 0 | 0 | 0 | 0 | 0 | 0 | 0 | 0 | 0 | 0
[16 empty] | 0 | 0 | 0 | 0 | 0 | 0 | 0 | 0 | 0 | 0 | 0 | 0 | 0 | 0 | 0 | 0
[17 empty] | 0.00052529 | 0.00099805 | 0.00089825 | 0.00080895 | 0.00072805 | 0.00065451 | 0.00061984 | 0.00061984 | 0.0006209 | 0.00061984 | 0.0006209 | 0.00061984 | 0.0006209 | 0.00061984 | 0.0006209 | 0.00030992
[18 empty] | 0 | 0 | 0 | 0 | 0 | 0 | 0 | 0 | 0 | 0 | 0 | 0 | 0 | 0 | 0 | 0
[19 empty] | 0 | 0 | 0 | 0 | 0 | 0 | 0 | 0 | 0 | 0 | 0 | 0 | 0 | 0 | 0 | 0
[20 empty] | 0 | 0 | 0 | 0 | 0 | 0 | 0 | 0 | 0 | 0 | 0 | 0 | 0 | 0 | 0 | 0
[21 empty] | 0 | 0 | 0 | 0 | 0 | 0 | 0 | 0 | 0 | 0 | 0 | 0 | 0 | 0 | 0 | 0
[22 empty] | 0 | 0 | 0 | 0 | 0 | 0 | 0 | 0 | 0 | 0 | 0 | 0 | 0 | 0 | 0 | 0
[23 empty] | 0 | 0 | 0 | 0 | 0 | 0 | 0 | 0 | 0 | 0 | 0 | 0 | 0 | 0 | 0 | 0
[24 empty] | 0 | 0 | 0 | 0 | 0 | 0 | 0 | 0 | 0 | 0 | 0 | 0 | 0 | 0 | 0 | 0
[25 empty] | 0 | 0 | 0 | 0 | 0 | 0 | 0 | 0 | 0 | 0 | 0 | 0 | 0 | 0 | 0 | 0
[26 empty] | 0 | 0 | 0 | 0 | 0 | 0 | 0 | 0 | 0 | 0 | 0 | 0 | 0 | 0 | 0 | 0
[27 empty] | 0 | 0 | 0 | 0 | 0 | 0 | 0 | 0 | 0 | 0 | 0 | 0 | 0 | 0 | 0 | 0
[28 empty] | 0 | 0 | 0 | 0 | 0 | 0 | 0 | 0 | 0 | 0 | 0 | 0 | 0 | 0 | 0 | 0
[29 empty] | 0 | 0 | 0 | 0 | 0 | 0 | 0 | 0 | 0 | 0 | 0 | 0 | 0 | 0 | 0 | 0
[30 empty] | 0 | 0 | 0 | 0 | 0 | 0 | 0 | 0 | 0 | 0 | 0 | 0 | 0 | 0 | 0 | 0
[31 empty] | 0 | 0 | 0 | 0 | 0 | 0 | 0 | 0 | 0 | 0 | 0 | 0 | 0 | 0 | 0 | 0
[32 empty] | 0 | 0 | 0 | 0 | 0 | 0 | 0 | 0 | 0 | 0 | 0 | 0 | 0 | 0 | 0 | 0
[33 empty] | 0 | 0 | 0 | 0 | 0 | 0 | 0 | 0 | 0 | 0 | 0 | 0 | 0 | 0 | 0 | 0
[34 empty] | 0 | 0 | 0 | 0 | 0 | 0 | 0 | 0 | 0 | 0 | 0 | 0 | 0 | 0 | 0 | 0
[35 empty] | 0 | 0 | 0 | 0 | 0 | 0 | 0 | 0 | 0 | 0 | 0 | 0 | 0 | 0 | 0 | 0
[36 empty] | 0 | 0 | 0 | 0 | 0 | 0 | 0 | 0 | 0 | 0 | 0 | 0 | 0 | 0 | 0 | 0
[37 empty] | 0 | 0 | 0 | 0 | 0 | 0 | 0 | 0 | 0 | 0 | 0 | 0 | 0 | 0 | 0 | 0
[38 empty] | 0 | 0 | 0 | 0 | 0 | 0 | 0 | 0 | 0 | 0 | 0 | 0 | 0 | 0 | 0 | 0
[39 empty] | 0 | 0 | 0 | 0 | 0 | 0 | 0 | 0 | 0 | 0 | 0 | 0 | 0 | 0 | 0 | 0
[40 empty] | 0 | 0 | 0 | 0 | 0 | 0 | 0 | 0 | 0 | 0 | 0 | 0 | 0 | 0 | 0 | 0
[41 empty] | 0 | 0 | 0 | 0 | 0 | 0 | 0 | 0 | 0 | 0 | 0 | 0 | 0 | 0 | 0 | 0
[42 empty] | 0 | 0 | 0 | 0 | 0 | 0 | 0 | 0 | 0 | 0 | 0 | 0 | 0 | 0 | 0 | 0
[43 empty] | 0 | 0 | 0 | 0 | 0 | 0 | 0 | 0 | 0 | 0 | 0 | 0 | 0 | 0 | 0 | 0
[44 empty] | 0 | 0 | 0 | 0 | 0 | 0 | 0 | 0 | 0 | 0 | 0 | 0 | 0 | 0 | 0 | 0
[45 empty] | 0.0011788 | 0.0022397 | 0.0020157 | 0.0018153 | 0.0016338 | 0.0014688 | 0.001391 | 0.001391 | 0.0013933 | 0.001391 | 0.0013933 | 0.001391 | 0.0013933 | 0.001391 | 0.0013933 | 0.00069548
[46 empty] | 0 | 0 | 0 | 0 | 0 | 0 | 0 | 0 | 0 | 0 | 0 | 0 | 0 | 0 | 0 | 0
[47 empty] | 0 | 0 | 0 | 0 | 0 | 0 | 0 | 0 | 0 | 0 | 0 | 0 | 0 | 0 | 0 | 0
[48 empty] | 7.7054e-06 | 1.464e-05 | 1.3176e-05 | 1.1866e-05 | 1.068e-05 | 9.6009e-06 | 9.0923e-06 | 9.0923e-06 | 9.1077e-06 | 9.0923e-06 | 9.1077e-06 | 9.0923e-06 | 9.1077e-06 | 9.0923e-06 | 9.1077e-06 | 4.5462e-06
[49 empty] | 0 | 0 | 0 | 0 | 0 | 0 | 0 | 0 | 0 | 0 | 0 | 0 | 0 | 0 | 0 | 0
[50 empty] | 0 | 0 | 0 | 0 | 0 | 0 | 0 | 0 | 0 | 0 | 0 | 0 | 0 | 0 | 0 | 0
[51 empty] | 0 | 0 | 0 | 0 | 0 | 0 | 0 | 0 | 0 | 0 | 0 | 0 | 0 | 0 | 0 | 0
[52 empty] | 0 | 0 | 0 | 0 | 0 | 0 | 0 | 0 | 0 | 0 | 0 | 0 | 0 | 0 | 0 | 0
Cash Flow | $billion | 0 | 0 | 0 | 0 | 0 | 0 | 0 | 0 | 0 | -0.011766 | -0.011903 | -0.012152 | -0.0080072 | 0.0014986 | 0.0091074 | 0.0014094 | 0.0024374 | 0.001505 | 0.0018231 | 0.0019058 | 0.010347 | 0.010482 | 0.010658 | 0.010906 | 0.011194 | 0.011567 | 0.011856 | 0.00654 | 0.0058806 | 0.0057786 | 0.0050041 | 0.0047868 | 0.0045973 | 0.0043982 | 0.0041935 | 0.0039918 | 0.0038053 | 0.0036033 | 0.0034059 | 0.0031965 | -0.00011637 | -0.00042089 | -0.00073915 | 0.0025647 | 0.0010777 | 0.00071465 | 0.00034205 | -5.1136e-05 | -0.00044512 | -0.00088322 | -0.0013486
Net tax revenues to government | $billion | 0 | 0 | 0 | 0 | 0 | 0 | 0 | 0 | 0 | 0 | 0 | 0 | 0 | 0 | 5.6996e-05 | 0 | 0 | 0 | 0 | 0 | 9.1132e-05 | 8.7428e-05 | 7.8147e-05 | 9.0143e-05 | 0.00010564 | 0.00014532 | 0.00015534 | 0.00073183 | 0.0012525 | 0.0012181 | 0.0012478 | 0.0012724 | 0.0012221 | 0.0011691 | 0.0011147 | 0.0010611 | 0.0010115 | 0.00095785 | 0.00090537 | 0.00084969 | 0.00078857 | 0.0007236 | 0.00065531 | 0.0001962 | 0 | 0 | 0 | 0 | 0 | 0 | 0
GHG emissions (embodied in PP) | million mt CO2-eq | 0 | 0 | 0 | 0 | 0 | 0 | 0 | 0 | 0 | 0 | 0 | 0 | 0.027588 | 0 | 0 | 0.0030932 | 0 | 0 | 0 | 0 | 0 | 0 | 0 | 0 | 0 | 0 | 0 | 0 | 0 | 0 | 0 | 0 | 0 | 0 | 0 | 0 | 0 | 0 | 0 | 0 | 0 | 0 | 0 | 0.0040657 | 0 | 0 | 2.508e-05 | 0 | 0 | 0 | 0
MSW Upstream
MSW Midstream
MSW PowerGen |  | 2 2021: 0.67629; 3 2022: 0.67629; 4 2023: 0.67629; 5 2024: 0.67629; 6 2025: 0.67629; 7 2026: 0.67629; 8 2027: 0.67629; 9 2028: 0.67629; 10 2029: 0.67629; 11 2030: 0.67629; 12 2031: 0.67629; 13 2032: 0.67629; 14 2033: 0.67629; 15 2034: 0.67629; 16 2035: 0.67629; 17 2036: 0.67629; 18 2037: 0.67629; 19 2038: 0.67629; 20 2039: 0.67629; 21 2040: 0.67629; 22 2041: 0.67629; 23 2042: 0.67629; 24 2043: 0.67629; 25 2044: 0.67629; 26 2045: 0.67629; 27 2046: 0.67629; 28 2047: 0.67629; 29 2048: 0.67629; 30 2049: 0.67629; 30 2050: #DIV/0!
(historical pre-2020; user desired post-2020) Operating Capacity | MW | 3723 | 3604 | 3695 | 3649 | 3421 | 3503 | 3617 | 4025 | 4077 | 4100 | 4148 | 4314.3 | 4583.4 | 4786.4 | 4912.4 | 4872.4 | 4874.5 | 4240 | 4244 | 4246 | 4246 | 4104.4667 | 3962.9333 | 3821.4 | 3679.8667 | 3538.3333 | 3396.8 | 3255.2667 | 3113.7333 | 2972.2 | 2830.6667 | 2689.1333 | 2547.6 | 2406.0667 | 2264.5333 | 2123 | 1981.4667 | 1839.9333 | 1698.4 | 1556.8667 | 1415.3333 | 1273.8 | 1132.2667 | 990.7333 | 849.2 | 707.6667 | 566.1333 | 424.6 | 283.0667 | 141.5333
Generation | TWh | 22.593 | 14.2604 | 14.736 | 15.4598 | 15.0829 | 15.1058 | 15.7667 | 16.2291 | 17.4267 | 18.1517 | 18.6274 | 18.9058 | 19.5395 | 20.4491 | 21.2532 | 21.3275 | 22.4502 | 23.7336 | 24.088 | 24.8406 | 25.1546 | 24.3161 | 23.4776 | 22.6391 | 21.8007 | 20.9622 | 20.1237 | 19.2852 | 18.4467 | 17.6082 | 16.7697 | 15.9313 | 15.0928 | 14.2543 | 13.4158 | 12.5773 | 11.7388 | 10.9003 | 10.0618 | 9.2234 | 8.3849 | 7.5464 | 6.7079 | 5.8694 | 5.0309 | 4.1924 | 3.3539 | 2.5155 | 1.677 | 0.83849
FOM&VOM | $billion | 1.2121 | 1.146 | 1.1979 | 1.2114 | 1.1613 | 1.2092 | 1.2733 | 1.4342 | 1.4875 | 1.5289 | 1.578 | 1.6686 | 1.8018 | 1.9175 | 2.0074 | 2.0308 | 2.0796 | 1.8801 | 1.9204 | 1.9643 | 2.0044 | 1.9741 | 1.9421 | 1.9081 | 1.8722 | 1.8342 | 1.7941 | 1.7518 | 1.7073 | 1.6605 | 1.6113 | 1.5596 | 1.5055 | 1.4487 | 1.3893 | 1.327 | 1.262 | 1.194 | 1.1229 | 1.0488 | 0.97148 | 0.89085 | 0.80683 | 0.71932 | 0.62821 | 0.5334 | 0.43478 | 0.33225 | 0.22568 | 0.11497 | 0
Energy Revenues | $billion | 1.5123 | 0.97773 | 0.91345 | 1.1649 | 1.1941 | 1.4479 | 1.3597 | 1.4225 | 1.7677 | 1.2856 | 1.3641 | 1.3337 | 1.1919 | 1.3847 | 1.5443 | 1.2768 | 1.4384 | 1.4843 | 1.5464 | 1.6169 | 1.7078 | 1.6634 | 1.6209 | 1.5885 | 1.5587 | 1.5411 | 1.5033 | 1.469 | 1.4298 | 1.3899 | 1.3482 | 1.3064 | 1.257 | 1.2052 | 1.1516 | 1.0978 | 1.0458 | 0.99024 | 0.93459 | 0.87585 | 0.81248 | 0.74553 | 0.67532 | 0.60261 | 0.52723 | 0.44851 | 0.36551 | 0.28016 | 0.1935 | 0.09933 | 0
Capacity Revenues | $billion | 0 | 0 | 0 | 0 | 0 | 0 | 0 | 0 | 0 | 0 | 0 | 0 | 0 | 0 | 0 | 0 | 0 | 0 | 0 | 0 | 0 | 0 | 0 | 0 | 0 | 0 | 0 | 0 | 0 | 0 | 0 | 0 | 0 | 0 | 0 | 0 | 0 | 0 | 0 | 0 | 0 | 0 | 0 | 0 | 0 | 0 | 0 | 0 | 0 | 0 | 0
New capacity | MW | 24.6 | 91.1 | 24.5 | 82.3 | 41.1 | 44.2 | 123.7 | 130.3 | 131.5 | 132 | 142.7 | 143.5 | 173.7 | 140 | 88.3 | 100.8 | 82.3 | 31.5 | 1.6 | 4.6 | 0 | 0 | 0 | 0 | 0 | 0 | 0 | 0 | 0 | 0 | 0 | 0 | 0 | 0 | 0 | 0 | 0 | 0 | 0 | 0 | 0 | 0 | 0 | 0 | 0 | 0 | 0 | 0 | 0 | 0 | 0
GAP due to annual new cap limit | TWh | 2 2021: 0; 3 2022: 0; 4 2023: 0; 5 2024: 0; 6 2025: 0; 7 2026: 0; 8 2027: 0; 9 2028: 0; 10 2029: 0; 11 2030: 0; 12 2031: 0; 13 2032: 0; 14 2033: 0; 15 2034: 0; 16 2035: 0; 17 2036: 0; 18 2037: 0; 19 2038: 0; 20 2039: 0; 21 2040: 0; 22 2041: 0; 23 2042: 0; 24 2043: 0; 25 2044: 0; 26 2045: 0; 27 2046: 0; 28 2047: 0; 29 2048: 0; 30 2049: 0; 30 2050: 0
CAPEX | $billion | 0.94011 | 0.29642 | 0.34259 | 0.43571 | 0.63404 | 0.83596 | 0.87095 | 0.91625 | 0.96208 | 1.0791 | 1.0941 | 0.98111 | 0.81917 | 0.68899 | 0.55563 | 0.30473 | 0.10153 | 0.01703 | 0.012887 | 0 | 0 | 0 | 0 | 0 | 0 | 0 | 0 | 0 | 0 | 0 | 0 | 0 | 0 | 0 | 0 | 0 | 0 | 0 | 0 | 0 | 0 | 0 | 0 | 0 | 0 | 0 | 0 | 0 | 0 | 0 | 0
0.14503
0.53706
|  | 0.09629 | 0.049103
|  | 0.16173 | 0.16495 | 0.16823
|  |  | 0.082373 | 0.084012 | 0.085683
|  |  |  | 0.090348 | 0.092146 | 0.093979
[5 empty] | 0.25788 | 0.26301 | 0.26825
[6 empty] | 0.27705 | 0.28256 | 0.28818
[7 empty] | 0.28516 | 0.29083 | 0.29662
[8 empty] | 0.29194 | 0.29775 | 0.30367
[9 empty] | 0.32188 | 0.32829 | 0.33482
[10 empty] | 0.33013 | 0.33669 | 0.34339
[11 empty] | 0.40755 | 0.41566 | 0.42393
[12 empty] | 0.33502 | 0.34168 | 0.34848
[13 empty] | 0.2155 | 0.21979 | 0.22416
[14 empty] | 0.2509 | 0.2559 | 0.26099
[15 empty] | 0.20893 | 0.21309 | 0.21733
[16 empty] | 0.081559 | 0.083181 | 0.084836
[17 empty] | 0.0042251 | 0.0043091 | 0.0043949
[18 empty] | 0.012389 | 0.012635 | 0.012887
[19 empty] | 0 | 0 | 0
[20 empty] | 0 | 0 | 0
[21 empty] | 0 | 0 | 0
[22 empty] | 0 | 0 | 0
[23 empty] | 0 | 0 | 0
[24 empty] | 0 | 0 | 0
[25 empty] | 0 | 0 | 0
[26 empty] | 0 | 0 | 0
[27 empty] | 0 | 0 | 0
[28 empty] | 0 | 0 | 0
[29 empty] | 0 | 0 | 0
[30 empty] | 0 | 0 | 0
[31 empty] | 0 | 0 | 0
[32 empty] | 0 | 0 | 0
[33 empty] | 0 | 0 | 0
[34 empty] | 0 | 0 | 0
[35 empty] | 0 | 0 | 0
[36 empty] | 0 | 0 | 0
[37 empty] | 0 | 0 | 0
[38 empty] | 0 | 0 | 0
[39 empty] | 0 | 0 | 0
[40 empty] | 0 | 0 | 0
[41 empty] | 0 | 0 | 0
[42 empty] | 0 | 0 | 0
[43 empty] | 0 | 0 | 0
[44 empty] | 0 | 0 | 0
[45 empty] | 0 | 0 | 0
[46 empty] | 0 | 0 | 0
[47 empty] | 0 | 0 | 0
[48 empty] | 0 | 0 | 0
[49 empty] | 0 | 0 | 0
Debt | $billion | 0.56407 | 0.17785 | 0.20555 | 0.26143 | 0.38042 | 0.50158 | 0.52257 | 0.54975 | 0.57725 | 0.64744 | 0.65644 | 0.58867 | 0.4915 | 0.41339 | 0.33338 | 0.18284 | 0.06092 | 0.010218 | 0.0077319 | 0 | 0 | 0 | 0 | 0 | 0 | 0 | 0 | 0 | 0 | 0 | 0 | 0 | 0 | 0 | 0 | 0 | 0 | 0 | 0 | 0 | 0 | 0 | 0 | 0 | 0 | 0 | 0 | 0 | 0 | 0 | 0
Equity | $billion | 0.37604 | 0.11857 | 0.13703 | 0.17428 | 0.25362 | 0.33439 | 0.34838 | 0.3665 | 0.38483 | 0.43162 | 0.43763 | 0.39245 | 0.32767 | 0.2756 | 0.22225 | 0.12189 | 0.040613 | 0.006812 | 0.0051546 | 0 | 0 | 0 | 0 | 0 | 0 | 0 | 0 | 0 | 0 | 0 | 0 | 0 | 0 | 0 | 0 | 0 | 0 | 0 | 0 | 0 | 0 | 0 | 0 | 0 | 0 | 0 | 0 | 0 | 0 | 0 | 0
Principal | $billion | -0.0041089 | -0.019521 | -0.024581 | -0.03977 | -0.048801 | -0.058952 | -0.084111 | -0.11213 | -0.14218 | -0.17424 | -0.21042 | -0.24904 | -0.29621 | -0.33932 | -0.37412 | -0.40541 | -0.41225 | -0.43062 | -0.42331 | -0.43017 | -0.43489 | -0.41069 | -0.38202 | -0.35057 | -0.31645 | -0.27551 | -0.23118 | -0.17128 | -0.12116 | -0.089431 | -0.050044 | -0.016085 | -0.0026651 | -0.0020569 | 0 | 0 | 0 | 0 | 0 | 0 | 0 | 0 | 0 | 0 | 0 | 0 | 0 | 0 | 0 | 0 | 0 | 0 | 0 | 0 | 0 | 0 | 0 | 0 | 0 | 0 | 0 | 0 | 0 | 0 | 0
|  | -0.0041089 | -0.0043041 | -0.0045086 | -0.0047227 | -0.0049471 | -0.005182 | -0.0054282 | -0.005686 | -0.0059561 | -0.006239 | -0.0065354 | -0.0068458 | -0.007171 | -0.0075116 | -0.0078684
|  |  | -0.015216 | -0.015939 | -0.016696 | -0.017489 | -0.01832 | -0.01919 | -0.020102 | -0.021057 | -0.022057 | -0.023105 | -0.024202 | -0.025352 | -0.026556 | -0.027817 | -0.029139
|  |  |  | -0.004133 | -0.0043293 | -0.0045349 | -0.0047503 | -0.004976 | -0.0052123 | -0.0054599 | -0.0057192 | -0.0059909 | -0.0062755 | -0.0065736 | -0.0068858 | -0.0072129 | -0.0075555 | -0.0079144
[5 empty] | -0.014022 | -0.014688 | -0.015386 | -0.016116 | -0.016882 | -0.017684 | -0.018524 | -0.019404 | -0.020325 | -0.021291 | -0.022302 | -0.023362 | -0.024471 | -0.025634 | -0.026851
[6 empty] | -0.0071417 | -0.007481 | -0.0078363 | -0.0082085 | -0.0085984 | -0.0090069 | -0.0094347 | -0.0098828 | -0.010352 | -0.010844 | -0.011359 | -0.011899 | -0.012464 | -0.013056 | -0.013676
[7 empty] | -0.0078332 | -0.0082053 | -0.008595 | -0.0090033 | -0.009431 | -0.0098789 | -0.010348 | -0.01084 | -0.011355 | -0.011894 | -0.012459 | -0.013051 | -0.013671 | -0.01432 | -0.015
[8 empty] | -0.022358 | -0.023421 | -0.024533 | -0.025698 | -0.026919 | -0.028198 | -0.029537 | -0.03094 | -0.03241 | -0.033949 | -0.035562 | -0.037251 | -0.03902 | -0.040874 | -0.042815
[9 empty] | -0.02402 | -0.025161 | -0.026356 | -0.027608 | -0.028919 | -0.030293 | -0.031732 | -0.033239 | -0.034818 | -0.036472 | -0.038204 | -0.040019 | -0.04192 | -0.043911 | -0.045997
[10 empty] | -0.024723 | -0.025898 | -0.027128 | -0.028416 | -0.029766 | -0.03118 | -0.032661 | -0.034213 | -0.035838 | -0.03754 | -0.039323 | -0.041191 | -0.043148 | -0.045197 | -0.047344
[11 empty] | -0.025311 | -0.026513 | -0.027773 | -0.029092 | -0.030474 | -0.031921 | -0.033438 | -0.035026 | -0.03669 | -0.038432 | -0.040258 | -0.04217 | -0.044173 | -0.046272 | -0.048469
[12 empty] | -0.027907 | -0.029233 | -0.030621 | -0.032076 | -0.0336 | -0.035195 | -0.036867 | -0.038618 | -0.040453 | -0.042374 | -0.044387 | -0.046496 | -0.048704 | -0.051018 | -0.053441
[13 empty] | -0.028622 | -0.029982 | -0.031406 | -0.032897 | -0.03446 | -0.036097 | -0.037812 | -0.039608 | -0.041489 | -0.04346 | -0.045524 | -0.047686 | -0.049951 | -0.052324 | -0.05481
[14 empty] | -0.035335 | -0.037013 | -0.038771 | -0.040613 | -0.042542 | -0.044563 | -0.04668 | -0.048897 | -0.05122 | -0.053652 | -0.056201 | -0.05887 | -0.061667 | -0.064596 | -0.067664
[15 empty] | -0.029046 | -0.030426 | -0.031871 | -0.033385 | -0.034971 | -0.036632 | -0.038372 | -0.040194 | -0.042104 | -0.044103 | -0.046198 | -0.048393 | -0.050691 | -0.053099 | -0.055622
[16 empty] | -0.018684 | -0.019572 | -0.020501 | -0.021475 | -0.022495 | -0.023564 | -0.024683 | -0.025855 | -0.027084 | -0.02837 | -0.029718 | -0.031129 | -0.032608 | -0.034157 | -0.035779
[17 empty] | -0.021754 | -0.022787 | -0.023869 | -0.025003 | -0.026191 | -0.027435 | -0.028738 | -0.030103 | -0.031533 | -0.033031 | -0.034599 | -0.036243 | -0.037964 | -0.039768 | -0.041657
[18 empty] | -0.018114 | -0.018975 | -0.019876 | -0.02082 | -0.021809 | -0.022845 | -0.02393 | -0.025067 | -0.026258 | -0.027505 | -0.028811 | -0.03018 | -0.031613 | -0.033115 | -0.034688
[19 empty] | -0.0070711 | -0.007407 | -0.0077589 | -0.0081274 | -0.0085135 | -0.0089178 | -0.0093414 | -0.0097852 | -0.01025 | -0.010737 | -0.011247 | -0.011781 | -0.012341 | -0.012927 | -0.013541
[20 empty] | -0.00036631 | -0.00038371 | -0.00040194 | -0.00042103 | -0.00044103 | -0.00046198 | -0.00048393 | -0.00050691 | -0.00053099 | -0.00055621 | -0.00058263 | -0.00061031 | -0.0006393 | -0.00066966 | -0.00070147
[21 empty] | -0.0010741 | -0.0011251 | -0.0011786 | -0.0012346 | -0.0012932 | -0.0013546 | -0.001419 | -0.0014864 | -0.001557 | -0.0016309 | -0.0017084 | -0.0017895 | -0.0018745 | -0.0019636 | -0.0020569
[22 empty] | 0 | 0 | 0 | 0 | 0 | 0 | 0 | 0 | 0 | 0 | 0 | 0 | 0 | 0 | 0
[23 empty] | 0 | 0 | 0 | 0 | 0 | 0 | 0 | 0 | 0 | 0 | 0 | 0 | 0 | 0 | 0
[24 empty] | 0 | 0 | 0 | 0 | 0 | 0 | 0 | 0 | 0 | 0 | 0 | 0 | 0 | 0 | 0
[25 empty] | 0 | 0 | 0 | 0 | 0 | 0 | 0 | 0 | 0 | 0 | 0 | 0 | 0 | 0 | 0
[26 empty] | 0 | 0 | 0 | 0 | 0 | 0 | 0 | 0 | 0 | 0 | 0 | 0 | 0 | 0 | 0
[27 empty] | 0 | 0 | 0 | 0 | 0 | 0 | 0 | 0 | 0 | 0 | 0 | 0 | 0 | 0 | 0
[28 empty] | 0 | 0 | 0 | 0 | 0 | 0 | 0 | 0 | 0 | 0 | 0 | 0 | 0 | 0 | 0
[29 empty] | 0 | 0 | 0 | 0 | 0 | 0 | 0 | 0 | 0 | 0 | 0 | 0 | 0 | 0 | 0
[30 empty] | 0 | 0 | 0 | 0 | 0 | 0 | 0 | 0 | 0 | 0 | 0 | 0 | 0 | 0 | 0
[31 empty] | 0 | 0 | 0 | 0 | 0 | 0 | 0 | 0 | 0 | 0 | 0 | 0 | 0 | 0 | 0
[32 empty] | 0 | 0 | 0 | 0 | 0 | 0 | 0 | 0 | 0 | 0 | 0 | 0 | 0 | 0 | 0
[33 empty] | 0 | 0 | 0 | 0 | 0 | 0 | 0 | 0 | 0 | 0 | 0 | 0 | 0 | 0 | 0
[34 empty] | 0 | 0 | 0 | 0 | 0 | 0 | 0 | 0 | 0 | 0 | 0 | 0 | 0 | 0 | 0
[35 empty] | 0 | 0 | 0 | 0 | 0 | 0 | 0 | 0 | 0 | 0 | 0 | 0 | 0 | 0 | 0
[36 empty] | 0 | 0 | 0 | 0 | 0 | 0 | 0 | 0 | 0 | 0 | 0 | 0 | 0 | 0 | 0
[37 empty] | 0 | 0 | 0 | 0 | 0 | 0 | 0 | 0 | 0 | 0 | 0 | 0 | 0 | 0 | 0
[38 empty] | 0 | 0 | 0 | 0 | 0 | 0 | 0 | 0 | 0 | 0 | 0 | 0 | 0 | 0 | 0
[39 empty] | 0 | 0 | 0 | 0 | 0 | 0 | 0 | 0 | 0 | 0 | 0 | 0 | 0 | 0 | 0
[40 empty] | 0 | 0 | 0 | 0 | 0 | 0 | 0 | 0 | 0 | 0 | 0 | 0 | 0 | 0 | 0
[41 empty] | 0 | 0 | 0 | 0 | 0 | 0 | 0 | 0 | 0 | 0 | 0 | 0 | 0 | 0 | 0
[42 empty] | 0 | 0 | 0 | 0 | 0 | 0 | 0 | 0 | 0 | 0 | 0 | 0 | 0 | 0 | 0
[43 empty] | 0 | 0 | 0 | 0 | 0 | 0 | 0 | 0 | 0 | 0 | 0 | 0 | 0 | 0 | 0
[44 empty] | 0 | 0 | 0 | 0 | 0 | 0 | 0 | 0 | 0 | 0 | 0 | 0 | 0 | 0 | 0
[45 empty] | 0 | 0 | 0 | 0 | 0 | 0 | 0 | 0 | 0 | 0 | 0 | 0 | 0 | 0 | 0
[46 empty] | 0 | 0 | 0 | 0 | 0 | 0 | 0 | 0 | 0 | 0 | 0 | 0 | 0 | 0 | 0
[47 empty] | 0 | 0 | 0 | 0 | 0 | 0 | 0 | 0 | 0 | 0 | 0 | 0 | 0 | 0 | 0
[48 empty] | 0 | 0 | 0 | 0 | 0 | 0 | 0 | 0 | 0 | 0 | 0 | 0 | 0 | 0 | 0
[49 empty] | 0 | 0 | 0 | 0 | 0 | 0 | 0 | 0 | 0 | 0 | 0 | 0 | 0 | 0 | 0
[50 empty] | 0 | 0 | 0 | 0 | 0 | 0 | 0 | 0 | 0 | 0 | 0 | 0 | 0 | 0 | 0
[51 empty] | 0 | 0 | 0 | 0 | 0 | 0 | 0 | 0 | 0 | 0 | 0 | 0 | 0 | 0 | 0
[52 empty] | 0 | 0 | 0 | 0 | 0 | 0 | 0 | 0 | 0 | 0 | 0 | 0 | 0 | 0 | 0
Interest | $billion | -0.0041332 | -0.019244 | -0.022475 | -0.035412 | -0.040706 | -0.046268 | -0.065958 | -0.086125 | -0.10567 | -0.12438 | -0.14417 | -0.16297 | -0.18668 | -0.20183 | -0.20451 | -0.20862 | -0.20758 | -0.19511 | -0.17503 | -0.156 | -0.13557 | -0.11491 | -0.095402 | -0.077256 | -0.060603 | -0.045572 | -0.032485 | -0.021504 | -0.013368 | -0.0076134 | -0.0033654 | -0.00098833 | -0.00022429 | -9.7701e-05 | 0 | 0 | 0 | 0 | 0 | 0 | 0 | 0 | 0 | 0 | 0 | 0 | 0 | 0 | 0 | 0 | 0 | 0 | 0 | 0 | 0 | 0 | 0 | 0 | 0 | 0 | 0 | 0 | 0 | 0 | 0
|  | -0.0041332 | -0.003938 | -0.0037336 | -0.0035194 | -0.0032951 | -0.0030601 | -0.002814 | -0.0025561 | -0.002286 | -0.0020031 | -0.0017068 | -0.0013963 | -0.0010712 | -0.00073055 | -0.00037375
|  |  | -0.015306 | -0.014584 | -0.013826 | -0.013033 | -0.012203 | -0.011332 | -0.010421 | -0.009466 | -0.0084658 | -0.0074181 | -0.0063206 | -0.005171 | -0.0039668 | -0.0027054 | -0.0013841
|  |  |  | -0.0041574 | -0.003961 | -0.0037554 | -0.00354 | -0.0033144 | -0.003078 | -0.0028304 | -0.0025711 | -0.0022994 | -0.0020148 | -0.0017168 | -0.0014045 | -0.0010774 | -0.00073482 | -0.00037593
[5 empty] | -0.014105 | -0.013439 | -0.012741 | -0.01201 | -0.011245 | -0.010443 | -0.0096028 | -0.0087229 | -0.0078012 | -0.0068357 | -0.0058244 | -0.0047651 | -0.0036554 | -0.002493 | -0.0012754
[6 empty] | -0.0071839 | -0.0068447 | -0.0064893 | -0.0061171 | -0.0057272 | -0.0053188 | -0.004891 | -0.0044428 | -0.0039734 | -0.0034816 | -0.0029665 | -0.002427 | -0.0018618 | -0.0012698 | -0.00064961
[7 empty] | -0.0078795 | -0.0075074 | -0.0071176 | -0.0067094 | -0.0062817 | -0.0058337 | -0.0053645 | -0.004873 | -0.0043581 | -0.0038187 | -0.0032538 | -0.002662 | -0.0020421 | -0.0013927 | -0.00071251
[8 empty] | -0.022491 | -0.021428 | -0.020316 | -0.019151 | -0.01793 | -0.016651 | -0.015312 | -0.013909 | -0.012439 | -0.0109 | -0.0092873 | -0.0075981 | -0.0058287 | -0.0039752 | -0.0020337
[9 empty] | -0.024162 | -0.023021 | -0.021826 | -0.020574 | -0.019262 | -0.017889 | -0.01645 | -0.014943 | -0.013364 | -0.01171 | -0.0099774 | -0.0081627 | -0.0062618 | -0.0042706 | -0.0021849
[10 empty] | -0.024869 | -0.023695 | -0.022465 | -0.021176 | -0.019827 | -0.018413 | -0.016932 | -0.01538 | -0.013755 | -0.012053 | -0.01027 | -0.0084018 | -0.0064452 | -0.0043957 | -0.0022488
[11 empty] | -0.025461 | -0.024258 | -0.022999 | -0.02168 | -0.020298 | -0.01885 | -0.017334 | -0.015746 | -0.014082 | -0.012339 | -0.010514 | -0.0086015 | -0.0065984 | -0.0045002 | -0.0023023
[12 empty] | -0.028072 | -0.026746 | -0.025358 | -0.023903 | -0.02238 | -0.020784 | -0.019112 | -0.017361 | -0.015526 | -0.013605 | -0.011592 | -0.0094838 | -0.0072752 | -0.0049618 | -0.0025384
[13 empty] | -0.028791 | -0.027431 | -0.026007 | -0.024516 | -0.022953 | -0.021316 | -0.019602 | -0.017805 | -0.015924 | -0.013953 | -0.011889 | -0.0097267 | -0.0074615 | -0.0050889 | -0.0026035
[14 empty] | -0.035544 | -0.033865 | -0.032107 | -0.030265 | -0.028336 | -0.026315 | -0.024199 | -0.021981 | -0.019659 | -0.017226 | -0.014677 | -0.012008 | -0.0092115 | -0.0062824 | -0.0032141
[15 empty] | -0.029218 | -0.027838 | -0.026393 | -0.024879 | -0.023293 | -0.021632 | -0.019892 | -0.018069 | -0.01616 | -0.01416 | -0.012065 | -0.0098707 | -0.0075721 | -0.0051642 | -0.002642
[16 empty] | -0.018795 | -0.017907 | -0.016977 | -0.016004 | -0.014983 | -0.013915 | -0.012796 | -0.011623 | -0.010395 | -0.0091086 | -0.0077611 | -0.0063495 | -0.0048708 | -0.003322 | -0.0016995
[17 empty] | -0.021882 | -0.020849 | -0.019766 | -0.018633 | -0.017445 | -0.016201 | -0.014898 | -0.013533 | -0.012103 | -0.010605 | -0.009036 | -0.0073925 | -0.005671 | -0.0038677 | -0.0019787
[18 empty] | -0.018221 | -0.017361 | -0.01646 | -0.015516 | -0.014527 | -0.013491 | -0.012405 | -0.011269 | -0.010078 | -0.0088309 | -0.0075244 | -0.0061558 | -0.0047223 | -0.0032207 | -0.0016477
[19 empty] | -0.0071129 | -0.006777 | -0.0064252 | -0.0060566 | -0.0056706 | -0.0052662 | -0.0048426 | -0.0043989 | -0.0039341 | -0.0034472 | -0.0029372 | -0.002403 | -0.0018434 | -0.0012572 | -0.00064319
[20 empty] | -0.00036848 | -0.00035108 | -0.00033285 | -0.00031376 | -0.00029376 | -0.00027281 | -0.00025087 | -0.00022788 | -0.0002038 | -0.00017858 | -0.00015216 | -0.00012449 | -9.5496e-05 | -6.5129e-05 | -3.332e-05
[21 empty] | -0.0010804 | -0.0010294 | -0.00097599 | -0.00092 | -0.00086136 | -0.00079994 | -0.00073559 | -0.00066819 | -0.00059759 | -0.00052363 | -0.00044616 | -0.00036501 | -0.00028001 | -0.00019097 | -9.7701e-05
[22 empty] | 0 | 0 | 0 | 0 | 0 | 0 | 0 | 0 | 0 | 0 | 0 | 0 | 0 | 0 | 0
[23 empty] | 0 | 0 | 0 | 0 | 0 | 0 | 0 | 0 | 0 | 0 | 0 | 0 | 0 | 0 | 0
[24 empty] | 0 | 0 | 0 | 0 | 0 | 0 | 0 | 0 | 0 | 0 | 0 | 0 | 0 | 0 | 0
[25 empty] | 0 | 0 | 0 | 0 | 0 | 0 | 0 | 0 | 0 | 0 | 0 | 0 | 0 | 0 | 0
[26 empty] | 0 | 0 | 0 | 0 | 0 | 0 | 0 | 0 | 0 | 0 | 0 | 0 | 0 | 0 | 0
[27 empty] | 0 | 0 | 0 | 0 | 0 | 0 | 0 | 0 | 0 | 0 | 0 | 0 | 0 | 0 | 0
[28 empty] | 0 | 0 | 0 | 0 | 0 | 0 | 0 | 0 | 0 | 0 | 0 | 0 | 0 | 0 | 0
[29 empty] | 0 | 0 | 0 | 0 | 0 | 0 | 0 | 0 | 0 | 0 | 0 | 0 | 0 | 0 | 0
[30 empty] | 0 | 0 | 0 | 0 | 0 | 0 | 0 | 0 | 0 | 0 | 0 | 0 | 0 | 0 | 0
[31 empty] | 0 | 0 | 0 | 0 | 0 | 0 | 0 | 0 | 0 | 0 | 0 | 0 | 0 | 0 | 0
[32 empty] | 0 | 0 | 0 | 0 | 0 | 0 | 0 | 0 | 0 | 0 | 0 | 0 | 0 | 0 | 0
[33 empty] | 0 | 0 | 0 | 0 | 0 | 0 | 0 | 0 | 0 | 0 | 0 | 0 | 0 | 0 | 0
[34 empty] | 0 | 0 | 0 | 0 | 0 | 0 | 0 | 0 | 0 | 0 | 0 | 0 | 0 | 0 | 0
[35 empty] | 0 | 0 | 0 | 0 | 0 | 0 | 0 | 0 | 0 | 0 | 0 | 0 | 0 | 0 | 0
[36 empty] | 0 | 0 | 0 | 0 | 0 | 0 | 0 | 0 | 0 | 0 | 0 | 0 | 0 | 0 | 0
[37 empty] | 0 | 0 | 0 | 0 | 0 | 0 | 0 | 0 | 0 | 0 | 0 | 0 | 0 | 0 | 0
[38 empty] | 0 | 0 | 0 | 0 | 0 | 0 | 0 | 0 | 0 | 0 | 0 | 0 | 0 | 0 | 0
[39 empty] | 0 | 0 | 0 | 0 | 0 | 0 | 0 | 0 | 0 | 0 | 0 | 0 | 0 | 0 | 0
[40 empty] | 0 | 0 | 0 | 0 | 0 | 0 | 0 | 0 | 0 | 0 | 0 | 0 | 0 | 0 | 0
[41 empty] | 0 | 0 | 0 | 0 | 0 | 0 | 0 | 0 | 0 | 0 | 0 | 0 | 0 | 0 | 0
[42 empty] | 0 | 0 | 0 | 0 | 0 | 0 | 0 | 0 | 0 | 0 | 0 | 0 | 0 | 0 | 0
[43 empty] | 0 | 0 | 0 | 0 | 0 | 0 | 0 | 0 | 0 | 0 | 0 | 0 | 0 | 0 | 0
[44 empty] | 0 | 0 | 0 | 0 | 0 | 0 | 0 | 0 | 0 | 0 | 0 | 0 | 0 | 0 | 0
[45 empty] | 0 | 0 | 0 | 0 | 0 | 0 | 0 | 0 | 0 | 0 | 0 | 0 | 0 | 0 | 0
[46 empty] | 0 | 0 | 0 | 0 | 0 | 0 | 0 | 0 | 0 | 0 | 0 | 0 | 0 | 0 | 0
[47 empty] | 0 | 0 | 0 | 0 | 0 | 0 | 0 | 0 | 0 | 0 | 0 | 0 | 0 | 0 | 0
[48 empty] | 0 | 0 | 0 | 0 | 0 | 0 | 0 | 0 | 0 | 0 | 0 | 0 | 0 | 0 | 0
[49 empty] | 0 | 0 | 0 | 0 | 0 | 0 | 0 | 0 | 0 | 0 | 0 | 0 | 0 | 0 | 0
[50 empty] | 0 | 0 | 0 | 0 | 0 | 0 | 0 | 0 | 0 | 0 | 0 | 0 | 0 | 0 | 0
[51 empty] | 0 | 0 | 0 | 0 | 0 | 0 | 0 | 0 | 0 | 0 | 0 | 0 | 0 | 0 | 0
[52 empty] | 0 | 0 | 0 | 0 | 0 | 0 | 0 | 0 | 0 | 0 | 0 | 0 | 0 | 0 | 0
Depreciation | $billion | 0.0072513 | 0.040631 | 0.070714 | 0.095689 | 0.1235 | 0.13757 | 0.17751 | 0.24403 | 0.31009 | 0.37378 | 0.43887 | 0.50491 | 0.58047 | 0.65417 | 0.69581 | 0.72105 | 0.73226 | 0.72068 | 0.68483 | 0.64367 | 0.61523 | 0.57441 | 0.52184 | 0.46987 | 0.41745 | 0.36187 | 0.30296 | 0.23632 | 0.16921 | 0.11968 | 0.077941 | 0.036614 | 0.010363 | 0.0026219 | 0.0011184 | 0 | 0 | 0 | 0 | 0 | 0 | 0 | 0 | 0 | 0 | 0 | 0 | 0 | 0 | 0 | 0 | 0 | 0 | 0 | 0 | 0 | 0 | 0 | 0 | 0 | 0 | 0 | 0 | 0 | 0 | 0
|  | 0.0072513 | 0.013777 | 0.0124 | 0.011167 | 0.01005 | 0.0090351 | 0.0085565 | 0.0085565 | 0.008571 | 0.0085565 | 0.008571 | 0.0085565 | 0.008571 | 0.0085565 | 0.008571 | 0.0042782
|  |  | 0.026853 | 0.051021 | 0.045919 | 0.041354 | 0.037219 | 0.033459 | 0.031687 | 0.031687 | 0.031741 | 0.031687 | 0.031741 | 0.031687 | 0.031741 | 0.031687 | 0.031741 | 0.015843
|  |  |  | 0.0072936 | 0.013858 | 0.012472 | 0.011232 | 0.010109 | 0.0090878 | 0.0086065 | 0.0086065 | 0.0086211 | 0.0086065 | 0.0086211 | 0.0086065 | 0.0086211 | 0.0086065 | 0.0086211 | 0.0043032
[5 empty] | 0.024745 | 0.047016 | 0.042314 | 0.038107 | 0.034297 | 0.030832 | 0.029199 | 0.029199 | 0.029249 | 0.029199 | 0.029249 | 0.029199 | 0.029249 | 0.029199 | 0.029249 | 0.0146
[6 empty] | 0.012603 | 0.023946 | 0.021552 | 0.019409 | 0.017468 | 0.015704 | 0.014872 | 0.014872 | 0.014897 | 0.014872 | 0.014897 | 0.014872 | 0.014897 | 0.014872 | 0.014897 | 0.007436
[7 empty] | 0.013824 | 0.026265 | 0.023638 | 0.021288 | 0.01916 | 0.017224 | 0.016312 | 0.016312 | 0.01634 | 0.016312 | 0.01634 | 0.016312 | 0.01634 | 0.016312 | 0.01634 | 0.0081559
[8 empty] | 0.039457 | 0.074968 | 0.067472 | 0.060764 | 0.054687 | 0.049163 | 0.046559 | 0.046559 | 0.046638 | 0.046559 | 0.046638 | 0.046559 | 0.046638 | 0.046559 | 0.046638 | 0.02328
[9 empty] | 0.042389 | 0.080539 | 0.072485 | 0.065279 | 0.058751 | 0.052817 | 0.050019 | 0.050019 | 0.050104 | 0.050019 | 0.050104 | 0.050019 | 0.050104 | 0.050019 | 0.050104 | 0.02501
[10 empty] | 0.043631 | 0.082898 | 0.074608 | 0.067191 | 0.060472 | 0.054364 | 0.051484 | 0.051484 | 0.051571 | 0.051484 | 0.051571 | 0.051484 | 0.051571 | 0.051484 | 0.051571 | 0.025742
[11 empty] | 0.044668 | 0.084869 | 0.076382 | 0.068788 | 0.06191 | 0.055656 | 0.052708 | 0.052708 | 0.052797 | 0.052708 | 0.052797 | 0.052708 | 0.052797 | 0.052708 | 0.052797 | 0.026354
[12 empty] | 0.049249 | 0.093574 | 0.084216 | 0.075844 | 0.068259 | 0.061365 | 0.058114 | 0.058114 | 0.058213 | 0.058114 | 0.058213 | 0.058114 | 0.058213 | 0.058114 | 0.058213 | 0.029057
[13 empty] | 0.050511 | 0.09597 | 0.086373 | 0.077786 | 0.070008 | 0.062936 | 0.059602 | 0.059602 | 0.059704 | 0.059602 | 0.059704 | 0.059602 | 0.059704 | 0.059602 | 0.059704 | 0.029801
[14 empty] | 0.062357 | 0.11848 | 0.10663 | 0.09603 | 0.086427 | 0.077697 | 0.073581 | 0.073581 | 0.073706 | 0.073581 | 0.073706 | 0.073581 | 0.073706 | 0.073581 | 0.073706 | 0.036791
[15 empty] | 0.051259 | 0.097392 | 0.087653 | 0.078939 | 0.071045 | 0.063869 | 0.060485 | 0.060485 | 0.060588 | 0.060485 | 0.060588 | 0.060485 | 0.060588 | 0.060485 | 0.060588 | 0.030243
[16 empty] | 0.032653 | 0.062041 | 0.055837 | 0.050286 | 0.045258 | 0.040686 | 0.038531 | 0.038531 | 0.038596 | 0.038531 | 0.038596 | 0.038531 | 0.038596 | 0.038531 | 0.038596 | 0.019265
[17 empty] | 0.038017 | 0.072233 | 0.06501 | 0.058547 | 0.052692 | 0.04737 | 0.044861 | 0.044861 | 0.044937 | 0.044861 | 0.044937 | 0.044861 | 0.044937 | 0.044861 | 0.044937 | 0.02243
[18 empty] | 0.031967 | 0.060738 | 0.054664 | 0.04923 | 0.044307 | 0.039831 | 0.037721 | 0.037721 | 0.037785 | 0.037721 | 0.037785 | 0.037721 | 0.037785 | 0.037721 | 0.037785 | 0.018861
[19 empty] | 0.012479 | 0.02371 | 0.021339 | 0.019217 | 0.017296 | 0.015549 | 0.014725 | 0.014725 | 0.01475 | 0.014725 | 0.01475 | 0.014725 | 0.01475 | 0.014725 | 0.01475 | 0.0073625
[20 empty] | 0.00064645 | 0.0012283 | 0.0011054 | 0.00099554 | 0.00089598 | 0.00080548 | 0.00076281 | 0.00076281 | 0.00076411 | 0.00076281 | 0.00076411 | 0.00076281 | 0.00076411 | 0.00076281 | 0.00076411 | 0.00038141
[21 empty] | 0.0018955 | 0.0036015 | 0.0032413 | 0.0029191 | 0.0026272 | 0.0023618 | 0.0022367 | 0.0022367 | 0.0022405 | 0.0022367 | 0.0022405 | 0.0022367 | 0.0022405 | 0.0022367 | 0.0022405 | 0.0011184
[22 empty] | 0 | 0 | 0 | 0 | 0 | 0 | 0 | 0 | 0 | 0 | 0 | 0 | 0 | 0 | 0 | 0
[23 empty] | 0 | 0 | 0 | 0 | 0 | 0 | 0 | 0 | 0 | 0 | 0 | 0 | 0 | 0 | 0 | 0
[24 empty] | 0 | 0 | 0 | 0 | 0 | 0 | 0 | 0 | 0 | 0 | 0 | 0 | 0 | 0 | 0 | 0
[25 empty] | 0 | 0 | 0 | 0 | 0 | 0 | 0 | 0 | 0 | 0 | 0 | 0 | 0 | 0 | 0 | 0
[26 empty] | 0 | 0 | 0 | 0 | 0 | 0 | 0 | 0 | 0 | 0 | 0 | 0 | 0 | 0 | 0 | 0
[27 empty] | 0 | 0 | 0 | 0 | 0 | 0 | 0 | 0 | 0 | 0 | 0 | 0 | 0 | 0 | 0 | 0
[28 empty] | 0 | 0 | 0 | 0 | 0 | 0 | 0 | 0 | 0 | 0 | 0 | 0 | 0 | 0 | 0 | 0
[29 empty] | 0 | 0 | 0 | 0 | 0 | 0 | 0 | 0 | 0 | 0 | 0 | 0 | 0 | 0 | 0 | 0
[30 empty] | 0 | 0 | 0 | 0 | 0 | 0 | 0 | 0 | 0 | 0 | 0 | 0 | 0 | 0 | 0 | 0
[31 empty] | 0 | 0 | 0 | 0 | 0 | 0 | 0 | 0 | 0 | 0 | 0 | 0 | 0 | 0 | 0 | 0
[32 empty] | 0 | 0 | 0 | 0 | 0 | 0 | 0 | 0 | 0 | 0 | 0 | 0 | 0 | 0 | 0 | 0
[33 empty] | 0 | 0 | 0 | 0 | 0 | 0 | 0 | 0 | 0 | 0 | 0 | 0 | 0 | 0 | 0 | 0
[34 empty] | 0 | 0 | 0 | 0 | 0 | 0 | 0 | 0 | 0 | 0 | 0 | 0 | 0 | 0 | 0 | 0
[35 empty] | 0 | 0 | 0 | 0 | 0 | 0 | 0 | 0 | 0 | 0 | 0 | 0 | 0 | 0 | 0 | 0
[36 empty] | 0 | 0 | 0 | 0 | 0 | 0 | 0 | 0 | 0 | 0 | 0 | 0 | 0 | 0 | 0 | 0
[37 empty] | 0 | 0 | 0 | 0 | 0 | 0 | 0 | 0 | 0 | 0 | 0 | 0 | 0 | 0 | 0 | 0
[38 empty] | 0 | 0 | 0 | 0 | 0 | 0 | 0 | 0 | 0 | 0 | 0 | 0 | 0 | 0 | 0 | 0
[39 empty] | 0 | 0 | 0 | 0 | 0 | 0 | 0 | 0 | 0 | 0 | 0 | 0 | 0 | 0 | 0 | 0
[40 empty] | 0 | 0 | 0 | 0 | 0 | 0 | 0 | 0 | 0 | 0 | 0 | 0 | 0 | 0 | 0 | 0
[41 empty] | 0 | 0 | 0 | 0 | 0 | 0 | 0 | 0 | 0 | 0 | 0 | 0 | 0 | 0 | 0 | 0
[42 empty] | 0 | 0 | 0 | 0 | 0 | 0 | 0 | 0 | 0 | 0 | 0 | 0 | 0 | 0 | 0 | 0
[43 empty] | 0 | 0 | 0 | 0 | 0 | 0 | 0 | 0 | 0 | 0 | 0 | 0 | 0 | 0 | 0 | 0
[44 empty] | 0 | 0 | 0 | 0 | 0 | 0 | 0 | 0 | 0 | 0 | 0 | 0 | 0 | 0 | 0 | 0
[45 empty] | 0 | 0 | 0 | 0 | 0 | 0 | 0 | 0 | 0 | 0 | 0 | 0 | 0 | 0 | 0 | 0
[46 empty] | 0 | 0 | 0 | 0 | 0 | 0 | 0 | 0 | 0 | 0 | 0 | 0 | 0 | 0 | 0 | 0
[47 empty] | 0 | 0 | 0 | 0 | 0 | 0 | 0 | 0 | 0 | 0 | 0 | 0 | 0 | 0 | 0 | 0
[48 empty] | 0 | 0 | 0 | 0 | 0 | 0 | 0 | 0 | 0 | 0 | 0 | 0 | 0 | 0 | 0 | 0
[49 empty] | 0 | 0 | 0 | 0 | 0 | 0 | 0 | 0 | 0 | 0 | 0 | 0 | 0 | 0 | 0 | 0
[50 empty] | 0 | 0 | 0 | 0 | 0 | 0 | 0 | 0 | 0 | 0 | 0 | 0 | 0 | 0 | 0 | 0
[51 empty] | 0 | 0 | 0 | 0 | 0 | 0 | 0 | 0 | 0 | 0 | 0 | 0 | 0 | 0 | 0 | 0
[52 empty] | 0 | 0 | 0 | 0 | 0 | 0 | 0 | 0 | 0 | 0 | 0 | 0 | 0 | 0 | 0 | 0
Cash Flow | $billion | -0.18517 | -0.32558 | -0.46852 | -0.29602 | -0.31031 | -0.22008 | -0.41211 | -0.57641 | -0.35242 | -0.97352 | -1.0062 | -1.1394 | -1.4205 | -1.3496 | -1.264 | -1.4899 | -1.3017 | -1.0283 | -0.9774 | -0.93361 | -0.86698 | -0.83633 | -0.79862 | -0.74745 | -0.69048 | -0.61418 | -0.55442 | -0.4756 | -0.41202 | -0.36759 | -0.3165 | -0.27037 | -0.25132 | -0.24563 | -0.2376 | -0.22925 | -0.21613 | -0.20372 | -0.18835 | -0.17296 | -0.15901 | -0.14533 | -0.13152 | -0.11671 | -0.10098 | -0.084886 | -0.069269 | -0.052088 | -0.032178 | -0.015644 | 0
Net tax revenues to government | $billion | 0.10109 | 0 | 0 | 0 | 0 | 0.019215 | 0 | 0 | 0 | 0 | 0 | 0 | 0 | 0 | 0 | 0 | 0 | 0 | 0 | 0 | 0 | 0 | 0 | 0 | 0 | 0 | 0 | 0 | 0 | 0 | 0 | 0 | 0 | 0 | 0 | 0 | 0 | 0 | 0 | 0 | 0 | 0 | 0 | 0 | 0 | 0 | 0 | 0 | 0 | 0 | 0
GHG emissions
Biomass Upstream
Biomass Midstream
| Annual Retirements (MW): | 2 2021: 0; 3 2022: 0; 4 2023: 0; 5 2024: 0; 6 2025: 0; 7 2026: 0; 8 2027: 0; 9 2028: 0; 10 2029: 0; 11 2030: 0; 12 2031: 0; 13 2032: 0; 14 2033: 0; 15 2034: 0; 16 2035: 0; 17 2036: 0; 18 2037: 0; 19 2038: 0; 20 2039: 0; 21 2040: 0; 22 2041: 0; 23 2042: 0; 24 2043: 0; 25 2044: 0; 26 2045: 0; 27 2046: 0; 28 2047: 0; 29 2048: 0; 30 2049: 0; 30 2050: 0
Biomass PowerGen | 2020 Operating Capacity - Cumulative Retired Capacity to year T (MW) = "Total Available Capacity (MW)" | 2 2021: 760.6; 3 2022: 760.6; 4 2023: 760.6; 5 2024: 760.6; 6 2025: 760.6; 7 2026: 760.6; 8 2027: 760.6; 9 2028: 760.6; 10 2029: 760.6; 11 2030: 760.6; 12 2031: 760.6; 13 2032: 760.6; 14 2033: 760.6; 15 2034: 760.6; 16 2035: 760.6; 17 2036: 760.6; 18 2037: 760.6; 19 2038: 760.6; 20 2039: 760.6; 21 2040: 760.6; 22 2041: 760.6; 23 2042: 760.6; 24 2043: 760.6; 25 2044: 760.6; 26 2045: 760.6; 27 2046: 760.6; 28 2047: 760.6; 29 2048: 760.6; 30 2049: 760.6; 30 2050: 760.6
(historical pre-2020; user desired post-2020) Operating Capacity | MW | 565.3 | 561.8 | 566.8 | 584.8 | 584.8 | 534.8 | 541.1 | 631.1 | 631.1 | 718.9 | 723.7 | 730.7 | 740.1 | 765.6 | 772 | 773.6 | 770.6 | 770.6 | 760.6 | 760.6 | 760.6 | 735.2467 | 709.8933 | 684.54 | 659.1867 | 633.8333 | 608.48 | 583.1267 | 557.7733 | 532.42 | 507.0667 | 481.7133 | 456.36 | 431.0067 | 405.6533 | 380.3 | 354.9467 | 329.5933 | 304.24 | 278.8867 | 253.5333 | 228.18 | 202.8267 | 177.4733 | 152.12 | 126.7667 | 101.4133 | 76.06 | 50.7067 | 25.3533 | 0
Generation | TWh | 1.7823 | 1.7662 | 1.7502 | 1.8966 | 1.7994 | 2.193 | 2.08 | 1.9589 | 1.8302 | 1.9795 | 2.3079 | 2.0743 | 1.9749 | 2.2329 | 2.3291 | 2.4395 | 2.3497 | 2.1899 | 2.2517 | 2.2517 | 2.2517 | 2.1766 | 2.1016 | 2.0265 | 1.9515 | 1.8764 | 1.8014 | 1.7263 | 1.6512 | 1.5762 | 1.5011 | 1.4261 | 1.351 | 1.276 | 1.2009 | 1.1258 | 1.0508 | 0.97573 | 0.90068 | 0.82562 | 0.75057 | 0.67551 | 0.60045 | 0.5254 | 0.45034 | 0.37528 | 0.30023 | 0.22517 | 0.15011 | 0.075056 | 0
FOM&VOM | $billion | 0.05044 | 0.051056 | 0.052357 | 0.055409 | 0.056054 | 0.054537 | 0.055626 | 0.064061 | 0.064697 | 0.074612 | 0.077988 | 0.079023 | 0.080946 | 0.086247 | 0.088998 | 0.091404 | 0.092354 | 0.093256 | 0.09427 | 0.096051 | 0.097866 | 0.096391 | 0.094826 | 0.093167 | 0.091411 | 0.089556 | 0.087598 | 0.085534 | 0.083361 | 0.081076 | 0.078674 | 0.076152 | 0.073507 | 0.070735 | 0.067832 | 0.064794 | 0.061617 | 0.058297 | 0.05483 | 0.05121 | 0.047434 | 0.043497 | 0.039395 | 0.035122 | 0.030673 | 0.026044 | 0.021229 | 0.016222 | 0.011019 | 0.0056138 | 0
Fuel Costs | $billion | 0.045021 | 0.044616 | 0.044212 | 0.047911 | 0.045453 | 0.055397 | 0.052542 | 0.049484 | 0.046232 | 0.050005 | 0.058298 | 0.0524 | 0.049888 | 0.056405 | 0.058834 | 0.061623 | 0.059355 | 0.055319 | 0.059686 | 0.061246 | 0.062646 | 0.060991 | 0.059274 | 0.057521 | 0.055761 | 0.053898 | 0.05205 | 0.050316 | 0.048427 | 0.046884 | 0.044822 | 0.042864 | 0.040755 | 0.03871 | 0.036565 | 0.034287 | 0.032331 | 0.02994 | 0.027717 | 0.0255 | 0.023249 | 0.021008 | 0.018754 | 0.016497 | 0.014166 | 0.011868 | 0.0095212 | 0.0072071 | 0.0048063 | 0.002423 | 0
Energy Revenues | $billion | 0.1193 | 0.1211 | 0.10849 | 0.14291 | 0.14245 | 0.21021 | 0.17937 | 0.1717 | 0.18565 | 0.1402 | 0.169 | 0.14633 | 0.12047 | 0.1512 | 0.16924 | 0.14604 | 0.15054 | 0.13696 | 0.14456 | 0.14656 | 0.15287 | 0.1489 | 0.14509 | 0.14219 | 0.13953 | 0.13795 | 0.13457 | 0.1315 | 0.12799 | 0.12442 | 0.12068 | 0.11694 | 0.11252 | 0.10789 | 0.10309 | 0.098267 | 0.093617 | 0.088641 | 0.083659 | 0.078401 | 0.072728 | 0.066735 | 0.06045 | 0.053942 | 0.047195 | 0.040148 | 0.032718 | 0.025078 | 0.017321 | 0.0088914 | 0
Capacity Revenues | $billion | 0 | 0 | 0 | 0 | 0 | 0 | 0 | 0 | 0 | 0 | 0 | 0 | 0 | 0 | 0 | 0 | 0 | 0 | 0 | 0 | 0 | 0 | 0 | 0 | 0 | 0 | 0 | 0 | 0 | 0 | 0 | 0 | 0 | 0 | 0 | 0 | 0 | 0 | 0 | 0 | 0 | 0 | 0 | 0 | 0 | 0 | 0 | 0 | 0 | 0 | 0
New capacity | MW | 2.1 | 0 | 5 | 18 | 0 | 0 | 6.3 | 102 | 0 | 90.8 | 4.8 | 49 | 9.4 | 25.5 | 6.4 | 1.6 | 0 | 0 | 0 | 0 | 0 | 0 | 0 | 0 | 0 | 0 | 0 | 0 | 0 | 0 | 0 | 0 | 0 | 0 | 0 | 0 | 0 | 0 | 0 | 0 | 0 | 0 | 0 | 0 | 0 | 0 | 0 | 0 | 0 | 0 | 0
GAP due to annual new cap limit | TWh | 2 2021: 0; 3 2022: 0; 4 2023: 0; 5 2024: 0; 6 2025: 0; 7 2026: 0; 8 2027: 0; 9 2028: 0; 10 2029: 0; 11 2030: 0; 12 2031: 0; 13 2032: 0; 14 2033: 0; 15 2034: 0; 16 2035: 0; 17 2036: 0; 18 2037: 0; 19 2038: 0; 20 2039: 0; 21 2040: 0; 22 2041: 0; 23 2042: 0; 24 2043: 0; 25 2044: 0; 26 2045: 0; 27 2046: 0; 28 2047: 0; 29 2048: 0; 30 2049: 0; 30 2050: 0
CAPEX | $billion | 0.035151 | 0.024088 | 0.01915 | 0.0068268 | 0.12052 | 0.12427 | 0.22792 | 0.11605 | 0.17895 | 0.078809 | 0.10584 | 0.053189 | 0.043971 | 0.010685 | 0.0021765 | 0 | 0 | 0 | 0 | 0 | 0 | 0 | 0 | 0 | 0 | 0 | 0 | 0 | 0 | 0 | 0 | 0 | 0 | 0 | 0 | 0 | 0 | 0 | 0 | 0 | 0 | 0 | 0 | 0 | 0 | 0 | 0 | 0 | 0 | 0 | 0
0.0064564
0
|  | 0.010248 | 0.0052365
|  | 0.018447 | 0.018851 | 0.01915
|  |  | 0 | 0 | 0
|  |  |  | 0 | 0 | 0
[5 empty] | 0.0068268 | 0.0070106 | 0.007229
[6 empty] | 0.1135 | 0.11704 | 0.12058
[7 empty] | 0 | 0 | 0
[8 empty] | 0.10734 | 0.11023 | 0.11237
[9 empty] | 0.0058269 | 0.0059402 | 0.0059855
[10 empty] | 0.06064 | 0.061102 | 0.061814
[11 empty] | 0.011722 | 0.011858 | 0.012106
[12 empty] | 0.032169 | 0.032841 | 0.03347
[13 empty] | 0.0082424 | 0.0084004 | 0.0085478
[14 empty] | 0.0021001 | 0.002137 | 0.0021765
[15 empty] | 0 | 0 | 0
[16 empty] | 0 | 0 | 0
[17 empty] | 0 | 0 | 0
[18 empty] | 0 | 0 | 0
[19 empty] | 0 | 0 | 0
[20 empty] | 0 | 0 | 0
[21 empty] | 0 | 0 | 0
[22 empty] | 0 | 0 | 0
[23 empty] | 0 | 0 | 0
[24 empty] | 0 | 0 | 0
[25 empty] | 0 | 0 | 0
[26 empty] | 0 | 0 | 0
[27 empty] | 0 | 0 | 0
[28 empty] | 0 | 0 | 0
[29 empty] | 0 | 0 | 0
[30 empty] | 0 | 0 | 0
[31 empty] | 0 | 0 | 0
[32 empty] | 0 | 0 | 0
[33 empty] | 0 | 0 | 0
[34 empty] | 0 | 0 | 0
[35 empty] | 0 | 0 | 0
[36 empty] | 0 | 0 | 0
[37 empty] | 0 | 0 | 0
[38 empty] | 0 | 0 | 0
[39 empty] | 0 | 0 | 0
[40 empty] | 0 | 0 | 0
[41 empty] | 0 | 0 | 0
[42 empty] | 0 | 0 | 0
[43 empty] | 0 | 0 | 0
[44 empty] | 0 | 0 | 0
[45 empty] | 0 | 0 | 0
[46 empty] | 0 | 0 | 0
[47 empty] | 0 | 0 | 0
[48 empty] | 0 | 0 | 0
[49 empty] | 0 | 0 | 0
Debt | $billion | 0.021091 | 0.014453 | 0.01149 | 0.0040961 | 0.072309 | 0.074562 | 0.13675 | 0.069631 | 0.10737 | 0.047286 | 0.063505 | 0.031913 | 0.026383 | 0.0064109 | 0.0013059 | 0 | 0 | 0 | 0 | 0 | 0 | 0 | 0 | 0 | 0 | 0 | 0 | 0 | 0 | 0 | 0 | 0 | 0 | 0 | 0 | 0 | 0 | 0 | 0 | 0 | 0 | 0 | 0 | 0 | 0 | 0 | 0 | 0 | 0 | 0 | 0
Equity | $billion | 0.014061 | 0.0096351 | 0.0076598 | 0.0027307 | 0.048206 | 0.049708 | 0.09117 | 0.046421 | 0.07158 | 0.031524 | 0.042336 | 0.021276 | 0.017588 | 0.0042739 | 0.0008706 | 0 | 0 | 0 | 0 | 0 | 0 | 0 | 0 | 0 | 0 | 0 | 0 | 0 | 0 | 0 | 0 | 0 | 0 | 0 | 0 | 0 | 0 | 0 | 0 | 0 | 0 | 0 | 0 | 0 | 0 | 0 | 0 | 0 | 0 | 0 | 0
Principal | $billion | -0.00018293 | -0.00019162 | -0.00064103 | -0.0022708 | -0.0023787 | -0.0024916 | -0.0032069 | -0.013308 | -0.01394 | -0.02395 | -0.02559 | -0.032007 | -0.034538 | -0.038969 | -0.041534 | -0.043321 | -0.045379 | -0.046651 | -0.045659 | -0.047828 | -0.0501 | -0.051282 | -0.033762 | -0.035366 | -0.018295 | -0.018155 | -0.0085853 | -0.006965 | -0.0016989 | -0.00034797 | 0 | 0 | 0 | 0 | 0 | 0 | 0 | 0 | 0 | 0 | 0 | 0 | 0 | 0 | 0 | 0 | 0 | 0 | 0 | 0 | 0 | 0 | 0 | 0 | 0 | 0 | 0 | 0 | 0 | 0 | 0 | 0 | 0 | 0 | 0
|  | -0.00018293 | -0.00019162 | -0.00020072 | -0.00021025 | -0.00022024 | -0.0002307 | -0.00024166 | -0.00025314 | -0.00026516 | -0.00027775 | -0.00029095 | -0.00030477 | -0.00031924 | -0.00033441 | -0.00035029
|  |  | 0 | 0 | 0 | 0 | 0 | 0 | 0 | 0 | 0 | 0 | 0 | 0 | 0 | 0 | 0
|  |  |  | -0.00044031 | -0.00046123 | -0.00048314 | -0.00050609 | -0.00053013 | -0.00055531 | -0.00058168 | -0.00060931 | -0.00063826 | -0.00066857 | -0.00070033 | -0.0007336 | -0.00076844 | -0.00080494 | -0.00084318
[5 empty] | -0.0015993 | -0.0016753 | -0.0017549 | -0.0018382 | -0.0019255 | -0.002017 | -0.0021128 | -0.0022132 | -0.0023183 | -0.0024284 | -0.0025437 | -0.0026646 | -0.0027911 | -0.0029237 | -0.0030626
[6 empty] | 0 | 0 | 0 | 0 | 0 | 0 | 0 | 0 | 0 | 0 | 0 | 0 | 0 | 0 | 0
[7 empty] | 0 | 0 | 0 | 0 | 0 | 0 | 0 | 0 | 0 | 0 | 0 | 0 | 0 | 0 | 0
[8 empty] | -0.00059687 | -0.00062522 | -0.00065492 | -0.00068602 | -0.00071861 | -0.00075274 | -0.0007885 | -0.00082595 | -0.00086519 | -0.00090628 | -0.00094933 | -0.00099443 | -0.0010417 | -0.0010911 | -0.001143
[9 empty] | -0.0099484 | -0.010421 | -0.010916 | -0.011434 | -0.011978 | -0.012547 | -0.013142 | -0.013767 | -0.014421 | -0.015106 | -0.015823 | -0.016575 | -0.017362 | -0.018187 | -0.019051
[10 empty] | 0 | 0 | 0 | 0 | 0 | 0 | 0 | 0 | 0 | 0 | 0 | 0 | 0 | 0 | 0
[11 empty] | -0.009348 | -0.009792 | -0.010257 | -0.010744 | -0.011255 | -0.011789 | -0.012349 | -0.012936 | -0.01355 | -0.014194 | -0.014868 | -0.015574 | -0.016314 | -0.017089 | -0.017901
[12 empty] | -0.00050298 | -0.00052687 | -0.0005519 | -0.00057811 | -0.00060557 | -0.00063434 | -0.00066447 | -0.00069603 | -0.00072909 | -0.00076373 | -0.0008 | -0.000838 | -0.00087781 | -0.0009195 | -0.00096318
[13 empty] | -0.0052006 | -0.0054477 | -0.0057064 | -0.0059775 | -0.0062614 | -0.0065588 | -0.0068704 | -0.0071967 | -0.0075386 | -0.0078967 | -0.0082718 | -0.0086647 | -0.0090762 | -0.0095074 | -0.009959
[14 empty] | -0.0010111 | -0.0010591 | -0.0011094 | -0.0011621 | -0.0012173 | -0.0012751 | -0.0013357 | -0.0013991 | -0.0014656 | -0.0015352 | -0.0016081 | -0.0016845 | -0.0017645 | -0.0018484 | -0.0019362
[15 empty] | -0.0027902 | -0.0029227 | -0.0030616 | -0.003207 | -0.0033593 | -0.0035189 | -0.003686 | -0.0038611 | -0.0040445 | -0.0042366 | -0.0044379 | -0.0046487 | -0.0048695 | -0.0051008 | -0.0053431
[16 empty] | -0.00071372 | -0.00074762 | -0.00078313 | -0.00082033 | -0.0008593 | -0.00090011 | -0.00094287 | -0.00098765 | -0.0010346 | -0.0010837 | -0.0011352 | -0.0011891 | -0.0012456 | -0.0013048 | -0.0013667
[17 empty] | -0.00018171 | -0.00019035 | -0.00019939 | -0.00020886 | -0.00021878 | -0.00022917 | -0.00024006 | -0.00025146 | -0.0002634 | -0.00027591 | -0.00028902 | -0.00030275 | -0.00031713 | -0.00033219 | -0.00034797
[18 empty] | 0 | 0 | 0 | 0 | 0 | 0 | 0 | 0 | 0 | 0 | 0 | 0 | 0 | 0 | 0
[19 empty] | 0 | 0 | 0 | 0 | 0 | 0 | 0 | 0 | 0 | 0 | 0 | 0 | 0 | 0 | 0
[20 empty] | 0 | 0 | 0 | 0 | 0 | 0 | 0 | 0 | 0 | 0 | 0 | 0 | 0 | 0 | 0
[21 empty] | 0 | 0 | 0 | 0 | 0 | 0 | 0 | 0 | 0 | 0 | 0 | 0 | 0 | 0 | 0
[22 empty] | 0 | 0 | 0 | 0 | 0 | 0 | 0 | 0 | 0 | 0 | 0 | 0 | 0 | 0 | 0
[23 empty] | 0 | 0 | 0 | 0 | 0 | 0 | 0 | 0 | 0 | 0 | 0 | 0 | 0 | 0 | 0
[24 empty] | 0 | 0 | 0 | 0 | 0 | 0 | 0 | 0 | 0 | 0 | 0 | 0 | 0 | 0 | 0
[25 empty] | 0 | 0 | 0 | 0 | 0 | 0 | 0 | 0 | 0 | 0 | 0 | 0 | 0 | 0 | 0
[26 empty] | 0 | 0 | 0 | 0 | 0 | 0 | 0 | 0 | 0 | 0 | 0 | 0 | 0 | 0 | 0
[27 empty] | 0 | 0 | 0 | 0 | 0 | 0 | 0 | 0 | 0 | 0 | 0 | 0 | 0 | 0 | 0
[28 empty] | 0 | 0 | 0 | 0 | 0 | 0 | 0 | 0 | 0 | 0 | 0 | 0 | 0 | 0 | 0
[29 empty] | 0 | 0 | 0 | 0 | 0 | 0 | 0 | 0 | 0 | 0 | 0 | 0 | 0 | 0 | 0
[30 empty] | 0 | 0 | 0 | 0 | 0 | 0 | 0 | 0 | 0 | 0 | 0 | 0 | 0 | 0 | 0
[31 empty] | 0 | 0 | 0 | 0 | 0 | 0 | 0 | 0 | 0 | 0 | 0 | 0 | 0 | 0 | 0
[32 empty] | 0 | 0 | 0 | 0 | 0 | 0 | 0 | 0 | 0 | 0 | 0 | 0 | 0 | 0 | 0
[33 empty] | 0 | 0 | 0 | 0 | 0 | 0 | 0 | 0 | 0 | 0 | 0 | 0 | 0 | 0 | 0
[34 empty] | 0 | 0 | 0 | 0 | 0 | 0 | 0 | 0 | 0 | 0 | 0 | 0 | 0 | 0 | 0
[35 empty] | 0 | 0 | 0 | 0 | 0 | 0 | 0 | 0 | 0 | 0 | 0 | 0 | 0 | 0 | 0
[36 empty] | 0 | 0 | 0 | 0 | 0 | 0 | 0 | 0 | 0 | 0 | 0 | 0 | 0 | 0 | 0
[37 empty] | 0 | 0 | 0 | 0 | 0 | 0 | 0 | 0 | 0 | 0 | 0 | 0 | 0 | 0 | 0
[38 empty] | 0 | 0 | 0 | 0 | 0 | 0 | 0 | 0 | 0 | 0 | 0 | 0 | 0 | 0 | 0
[39 empty] | 0 | 0 | 0 | 0 | 0 | 0 | 0 | 0 | 0 | 0 | 0 | 0 | 0 | 0 | 0
[40 empty] | 0 | 0 | 0 | 0 | 0 | 0 | 0 | 0 | 0 | 0 | 0 | 0 | 0 | 0 | 0
[41 empty] | 0 | 0 | 0 | 0 | 0 | 0 | 0 | 0 | 0 | 0 | 0 | 0 | 0 | 0 | 0
[42 empty] | 0 | 0 | 0 | 0 | 0 | 0 | 0 | 0 | 0 | 0 | 0 | 0 | 0 | 0 | 0
[43 empty] | 0 | 0 | 0 | 0 | 0 | 0 | 0 | 0 | 0 | 0 | 0 | 0 | 0 | 0 | 0
[44 empty] | 0 | 0 | 0 | 0 | 0 | 0 | 0 | 0 | 0 | 0 | 0 | 0 | 0 | 0 | 0
[45 empty] | 0 | 0 | 0 | 0 | 0 | 0 | 0 | 0 | 0 | 0 | 0 | 0 | 0 | 0 | 0
[46 empty] | 0 | 0 | 0 | 0 | 0 | 0 | 0 | 0 | 0 | 0 | 0 | 0 | 0 | 0 | 0
[47 empty] | 0 | 0 | 0 | 0 | 0 | 0 | 0 | 0 | 0 | 0 | 0 | 0 | 0 | 0 | 0
[48 empty] | 0 | 0 | 0 | 0 | 0 | 0 | 0 | 0 | 0 | 0 | 0 | 0 | 0 | 0 | 0
[49 empty] | 0 | 0 | 0 | 0 | 0 | 0 | 0 | 0 | 0 | 0 | 0 | 0 | 0 | 0 | 0
[50 empty] | 0 | 0 | 0 | 0 | 0 | 0 | 0 | 0 | 0 | 0 | 0 | 0 | 0 | 0 | 0
[51 empty] | 0 | 0 | 0 | 0 | 0 | 0 | 0 | 0 | 0 | 0 | 0 | 0 | 0 | 0 | 0
[52 empty] | 0 | 0 | 0 | 0 | 0 | 0 | 0 | 0 | 0 | 0 | 0 | 0 | 0 | 0 | 0
Interest | $billion | -0.00018401 | -0.00017532 | -0.00060913 | -0.0021874 | -0.0020796 | -0.0019666 | -0.0024486 | -0.012303 | -0.011671 | -0.020412 | -0.019781 | -0.023797 | -0.023293 | -0.024459 | -0.023326 | -0.021536 | -0.019479 | -0.017323 | -0.015107 | -0.012938 | -0.010666 | -0.0082867 | -0.0058508 | -0.0042471 | -0.0025672 | -0.0016982 | -0.00083586 | -0.00042806 | -9.7228e-05 | -1.6529e-05 | 0 | 0 | 0 | 0 | 0 | 0 | 0 | 0 | 0 | 0 | 0 | 0 | 0 | 0 | 0 | 0 | 0 | 0 | 0 | 0 | 0 | 0 | 0 | 0 | 0 | 0 | 0 | 0 | 0 | 0 | 0 | 0 | 0 | 0 | 0
|  | -0.00018401 | -0.00017532 | -0.00016622 | -0.00015668 | -0.00014669 | -0.00013623 | -0.00012528 | -0.0001138 | -0.00010177 | -8.9177e-05 | -7.5984e-05 | -6.2164e-05 | -4.7687e-05 | -3.2523e-05 | -1.6639e-05
|  |  | 0 | 0 | 0 | 0 | 0 | 0 | 0 | 0 | 0 | 0 | 0 | 0 | 0 | 0 | 0
|  |  |  | -0.00044292 | -0.000422 | -0.00040009 | -0.00037714 | -0.0003531 | -0.00032792 | -0.00030155 | -0.00027392 | -0.00024497 | -0.00021466 | -0.0001829 | -0.00014963 | -0.00011479 | -7.8286e-05 | -4.0051e-05
[5 empty] | -0.0016088 | -0.0015328 | -0.0014532 | -0.0013699 | -0.0012825 | -0.0011911 | -0.0010953 | -0.00099492 | -0.00088979 | -0.00077967 | -0.00066432 | -0.0005435 | -0.00041693 | -0.00028435 | -0.00014547
[6 empty] | 0 | 0 | 0 | 0 | 0 | 0 | 0 | 0 | 0 | 0 | 0 | 0 | 0 | 0 | 0
[7 empty] | 0 | 0 | 0 | 0 | 0 | 0 | 0 | 0 | 0 | 0 | 0 | 0 | 0 | 0 | 0
[8 empty] | -0.00060039 | -0.00057204 | -0.00054234 | -0.00051123 | -0.00047865 | -0.00044451 | -0.00040876 | -0.00037131 | -0.00033207 | -0.00029098 | -0.00024793 | -0.00020283 | -0.0001556 | -0.00010612 | -5.4291e-05
[9 empty] | -0.010007 | -0.0095346 | -0.0090396 | -0.0085211 | -0.007978 | -0.007409 | -0.0068131 | -0.0061888 | -0.0055349 | -0.0048499 | -0.0041324 | -0.0033808 | -0.0025935 | -0.0017688 | -0.00090491
[10 empty] | 0 | 0 | 0 | 0 | 0 | 0 | 0 | 0 | 0 | 0 | 0 | 0 | 0 | 0 | 0
[11 empty] | -0.0094032 | -0.0089592 | -0.0084941 | -0.0080068 | -0.0074965 | -0.0069619 | -0.0064019 | -0.0058153 | -0.0052008 | -0.0045572 | -0.003883 | -0.0031767 | -0.002437 | -0.001662 | -0.00085029
[12 empty] | -0.00050595 | -0.00048206 | -0.00045703 | -0.00043082 | -0.00040336 | -0.00037459 | -0.00034446 | -0.0003129 | -0.00027984 | -0.00024521 | -0.00020893 | -0.00017093 | -0.00013112 | -8.9428e-05 | -4.5751e-05
[13 empty] | -0.0052314 | -0.0049843 | -0.0047256 | -0.0044545 | -0.0041706 | -0.0038732 | -0.0035616 | -0.0032353 | -0.0028934 | -0.0025353 | -0.0021603 | -0.0017673 | -0.0013558 | -0.00092465 | -0.00047305
[14 empty] | -0.001017 | -0.00096902 | -0.00091871 | -0.00086602 | -0.00081082 | -0.00075299 | -0.00069243 | -0.00062898 | -0.00056252 | -0.0004929 | -0.00041998 | -0.0003436 | -0.00026358 | -0.00017976 | -9.1967e-05
[15 empty] | -0.0028067 | -0.0026741 | -0.0025353 | -0.0023899 | -0.0022376 | -0.002078 | -0.0019108 | -0.0017358 | -0.0015523 | -0.0013602 | -0.001159 | -0.0009482 | -0.00072738 | -0.00049608 | -0.0002538
[16 empty] | -0.00071793 | -0.00068403 | -0.00064852 | -0.00061132 | -0.00057235 | -0.00053154 | -0.00048878 | -0.000444 | -0.00039708 | -0.00034794 | -0.00029646 | -0.00024254 | -0.00018606 | -0.0001269 | -6.492e-05
[17 empty] | -0.00018279 | -0.00017416 | -0.00016511 | -0.00015564 | -0.00014572 | -0.00013533 | -0.00012444 | -0.00011304 | -0.0001011 | -8.8586e-05 | -7.548e-05 | -6.1752e-05 | -4.7371e-05 | -3.2308e-05 | -1.6529e-05
[18 empty] | 0 | 0 | 0 | 0 | 0 | 0 | 0 | 0 | 0 | 0 | 0 | 0 | 0 | 0 | 0
[19 empty] | 0 | 0 | 0 | 0 | 0 | 0 | 0 | 0 | 0 | 0 | 0 | 0 | 0 | 0 | 0
[20 empty] | 0 | 0 | 0 | 0 | 0 | 0 | 0 | 0 | 0 | 0 | 0 | 0 | 0 | 0 | 0
[21 empty] | 0 | 0 | 0 | 0 | 0 | 0 | 0 | 0 | 0 | 0 | 0 | 0 | 0 | 0 | 0
[22 empty] | 0 | 0 | 0 | 0 | 0 | 0 | 0 | 0 | 0 | 0 | 0 | 0 | 0 | 0 | 0
[23 empty] | 0 | 0 | 0 | 0 | 0 | 0 | 0 | 0 | 0 | 0 | 0 | 0 | 0 | 0 | 0
[24 empty] | 0 | 0 | 0 | 0 | 0 | 0 | 0 | 0 | 0 | 0 | 0 | 0 | 0 | 0 | 0
[25 empty] | 0 | 0 | 0 | 0 | 0 | 0 | 0 | 0 | 0 | 0 | 0 | 0 | 0 | 0 | 0
[26 empty] | 0 | 0 | 0 | 0 | 0 | 0 | 0 | 0 | 0 | 0 | 0 | 0 | 0 | 0 | 0
[27 empty] | 0 | 0 | 0 | 0 | 0 | 0 | 0 | 0 | 0 | 0 | 0 | 0 | 0 | 0 | 0
[28 empty] | 0 | 0 | 0 | 0 | 0 | 0 | 0 | 0 | 0 | 0 | 0 | 0 | 0 | 0 | 0
[29 empty] | 0 | 0 | 0 | 0 | 0 | 0 | 0 | 0 | 0 | 0 | 0 | 0 | 0 | 0 | 0
[30 empty] | 0 | 0 | 0 | 0 | 0 | 0 | 0 | 0 | 0 | 0 | 0 | 0 | 0 | 0 | 0
[31 empty] | 0 | 0 | 0 | 0 | 0 | 0 | 0 | 0 | 0 | 0 | 0 | 0 | 0 | 0 | 0
[32 empty] | 0 | 0 | 0 | 0 | 0 | 0 | 0 | 0 | 0 | 0 | 0 | 0 | 0 | 0 | 0
[33 empty] | 0 | 0 | 0 | 0 | 0 | 0 | 0 | 0 | 0 | 0 | 0 | 0 | 0 | 0 | 0
[34 empty] | 0 | 0 | 0 | 0 | 0 | 0 | 0 | 0 | 0 | 0 | 0 | 0 | 0 | 0 | 0
[35 empty] | 0 | 0 | 0 | 0 | 0 | 0 | 0 | 0 | 0 | 0 | 0 | 0 | 0 | 0 | 0
[36 empty] | 0 | 0 | 0 | 0 | 0 | 0 | 0 | 0 | 0 | 0 | 0 | 0 | 0 | 0 | 0
[37 empty] | 0 | 0 | 0 | 0 | 0 | 0 | 0 | 0 | 0 | 0 | 0 | 0 | 0 | 0 | 0
[38 empty] | 0 | 0 | 0 | 0 | 0 | 0 | 0 | 0 | 0 | 0 | 0 | 0 | 0 | 0 | 0
[39 empty] | 0 | 0 | 0 | 0 | 0 | 0 | 0 | 0 | 0 | 0 | 0 | 0 | 0 | 0 | 0
[40 empty] | 0 | 0 | 0 | 0 | 0 | 0 | 0 | 0 | 0 | 0 | 0 | 0 | 0 | 0 | 0
[41 empty] | 0 | 0 | 0 | 0 | 0 | 0 | 0 | 0 | 0 | 0 | 0 | 0 | 0 | 0 | 0
[42 empty] | 0 | 0 | 0 | 0 | 0 | 0 | 0 | 0 | 0 | 0 | 0 | 0 | 0 | 0 | 0
[43 empty] | 0 | 0 | 0 | 0 | 0 | 0 | 0 | 0 | 0 | 0 | 0 | 0 | 0 | 0 | 0
[44 empty] | 0 | 0 | 0 | 0 | 0 | 0 | 0 | 0 | 0 | 0 | 0 | 0 | 0 | 0 | 0
[45 empty] | 0 | 0 | 0 | 0 | 0 | 0 | 0 | 0 | 0 | 0 | 0 | 0 | 0 | 0 | 0
[46 empty] | 0 | 0 | 0 | 0 | 0 | 0 | 0 | 0 | 0 | 0 | 0 | 0 | 0 | 0 | 0
[47 empty] | 0 | 0 | 0 | 0 | 0 | 0 | 0 | 0 | 0 | 0 | 0 | 0 | 0 | 0 | 0
[48 empty] | 0 | 0 | 0 | 0 | 0 | 0 | 0 | 0 | 0 | 0 | 0 | 0 | 0 | 0 | 0
[49 empty] | 0 | 0 | 0 | 0 | 0 | 0 | 0 | 0 | 0 | 0 | 0 | 0 | 0 | 0 | 0
[50 empty] | 0 | 0 | 0 | 0 | 0 | 0 | 0 | 0 | 0 | 0 | 0 | 0 | 0 | 0 | 0
[51 empty] | 0 | 0 | 0 | 0 | 0 | 0 | 0 | 0 | 0 | 0 | 0 | 0 | 0 | 0 | 0
[52 empty] | 0 | 0 | 0 | 0 | 0 | 0 | 0 | 0 | 0 | 0 | 0 | 0 | 0 | 0 | 0
Depreciation | $billion | 0.00032282 | 0.00061335 | 0.0013291 | 0.0047959 | 0.0071387 | 0.0064252 | 0.0068577 | 0.024819 | 0.039974 | 0.052769 | 0.065359 | 0.069353 | 0.073894 | 0.074833 | 0.076165 | 0.073586 | 0.070953 | 0.068678 | 0.065431 | 0.0633 | 0.063094 | 0.062541 | 0.051472 | 0.041168 | 0.031381 | 0.021145 | 0.015184 | 0.0087204 | 0.0047546 | 0.0011116 | 0.00018749 | 0 | 0 | 0 | 0 | 0 | 0 | 0 | 0 | 0 | 0 | 0 | 0 | 0 | 0 | 0 | 0 | 0 | 0 | 0 | 0 | 0 | 0 | 0 | 0 | 0 | 0 | 0 | 0 | 0 | 0 | 0 | 0 | 0 | 0 | 0
|  | 0.00032282 | 0.00061335 | 0.00055202 | 0.00049714 | 0.00044743 | 0.00040223 | 0.00038093 | 0.00038093 | 0.00038157 | 0.00038093 | 0.00038157 | 0.00038093 | 0.00038157 | 0.00038093 | 0.00038157 | 0.00019046
|  |  | 0 | 0 | 0 | 0 | 0 | 0 | 0 | 0 | 0 | 0 | 0 | 0 | 0 | 0 | 0 | 0
|  |  |  | 0.00077704 | 0.0014764 | 0.0013287 | 0.0011966 | 0.001077 | 0.0009682 | 0.00091691 | 0.00091691 | 0.00091847 | 0.00091691 | 0.00091847 | 0.00091691 | 0.00091847 | 0.00091691 | 0.00091847 | 0.00045846
[5 empty] | 0.0028224 | 0.0053625 | 0.0048263 | 0.0043465 | 0.0039118 | 0.0035167 | 0.0033304 | 0.0033304 | 0.0033361 | 0.0033304 | 0.0033361 | 0.0033304 | 0.0033361 | 0.0033304 | 0.0033361 | 0.0016652
[6 empty] | 0 | 0 | 0 | 0 | 0 | 0 | 0 | 0 | 0 | 0 | 0 | 0 | 0 | 0 | 0 | 0
[7 empty] | 0 | 0 | 0 | 0 | 0 | 0 | 0 | 0 | 0 | 0 | 0 | 0 | 0 | 0 | 0 | 0
[8 empty] | 0.0010533 | 0.0020013 | 0.0018012 | 0.0016221 | 0.0014599 | 0.0013124 | 0.0012429 | 0.0012429 | 0.001245 | 0.0012429 | 0.001245 | 0.0012429 | 0.001245 | 0.0012429 | 0.001245 | 0.00062146
[9 empty] | 0.017556 | 0.033357 | 0.030021 | 0.027037 | 0.024333 | 0.021875 | 0.020717 | 0.020717 | 0.020752 | 0.020717 | 0.020752 | 0.020717 | 0.020752 | 0.020717 | 0.020752 | 0.010358
[10 empty] | 0 | 0 | 0 | 0 | 0 | 0 | 0 | 0 | 0 | 0 | 0 | 0 | 0 | 0 | 0 | 0
[11 empty] | 0.016497 | 0.031344 | 0.02821 | 0.025405 | 0.022865 | 0.020555 | 0.019466 | 0.019466 | 0.019499 | 0.019466 | 0.019499 | 0.019466 | 0.019499 | 0.019466 | 0.019499 | 0.0097331
[12 empty] | 0.00088763 | 0.0016865 | 0.0015179 | 0.001367 | 0.0012303 | 0.001106 | 0.0010474 | 0.0010474 | 0.0010492 | 0.0010474 | 0.0010492 | 0.0010474 | 0.0010492 | 0.0010474 | 0.0010492 | 0.0005237
[13 empty] | 0.0091778 | 0.017438 | 0.015694 | 0.014134 | 0.01272 | 0.011436 | 0.01083 | 0.01083 | 0.010848 | 0.01083 | 0.010848 | 0.01083 | 0.010848 | 0.01083 | 0.010848 | 0.0054149
[14 empty] | 0.0017843 | 0.0033902 | 0.0030511 | 0.0027478 | 0.002473 | 0.0022232 | 0.0021055 | 0.0021055 | 0.002109 | 0.0021055 | 0.002109 | 0.0021055 | 0.002109 | 0.0021055 | 0.002109 | 0.0010527
[15 empty] | 0.004924 | 0.0093556 | 0.00842 | 0.0075829 | 0.0068246 | 0.0061353 | 0.0058103 | 0.0058103 | 0.0058202 | 0.0058103 | 0.0058202 | 0.0058103 | 0.0058202 | 0.0058103 | 0.0058202 | 0.0029052
[16 empty] | 0.0012474 | 0.0023701 | 0.0021331 | 0.001921 | 0.0017289 | 0.0015543 | 0.0014719 | 0.0014719 | 0.0014744 | 0.0014719 | 0.0014744 | 0.0014719 | 0.0014744 | 0.0014719 | 0.0014744 | 0.00073597
[17 empty] | 0.00031778 | 0.00060378 | 0.00054341 | 0.00048938 | 0.00044044 | 0.00039596 | 0.00037498 | 0.00037498 | 0.00037562 | 0.00037498 | 0.00037562 | 0.00037498 | 0.00037562 | 0.00037498 | 0.00037562 | 0.00018749
[18 empty] | 0 | 0 | 0 | 0 | 0 | 0 | 0 | 0 | 0 | 0 | 0 | 0 | 0 | 0 | 0 | 0
[19 empty] | 0 | 0 | 0 | 0 | 0 | 0 | 0 | 0 | 0 | 0 | 0 | 0 | 0 | 0 | 0 | 0
[20 empty] | 0 | 0 | 0 | 0 | 0 | 0 | 0 | 0 | 0 | 0 | 0 | 0 | 0 | 0 | 0 | 0
[21 empty] | 0 | 0 | 0 | 0 | 0 | 0 | 0 | 0 | 0 | 0 | 0 | 0 | 0 | 0 | 0 | 0
[22 empty] | 0 | 0 | 0 | 0 | 0 | 0 | 0 | 0 | 0 | 0 | 0 | 0 | 0 | 0 | 0 | 0
[23 empty] | 0 | 0 | 0 | 0 | 0 | 0 | 0 | 0 | 0 | 0 | 0 | 0 | 0 | 0 | 0 | 0
[24 empty] | 0 | 0 | 0 | 0 | 0 | 0 | 0 | 0 | 0 | 0 | 0 | 0 | 0 | 0 | 0 | 0
[25 empty] | 0 | 0 | 0 | 0 | 0 | 0 | 0 | 0 | 0 | 0 | 0 | 0 | 0 | 0 | 0 | 0
[26 empty] | 0 | 0 | 0 | 0 | 0 | 0 | 0 | 0 | 0 | 0 | 0 | 0 | 0 | 0 | 0 | 0
[27 empty] | 0 | 0 | 0 | 0 | 0 | 0 | 0 | 0 | 0 | 0 | 0 | 0 | 0 | 0 | 0 | 0
[28 empty] | 0 | 0 | 0 | 0 | 0 | 0 | 0 | 0 | 0 | 0 | 0 | 0 | 0 | 0 | 0 | 0
[29 empty] | 0 | 0 | 0 | 0 | 0 | 0 | 0 | 0 | 0 | 0 | 0 | 0 | 0 | 0 | 0 | 0
[30 empty] | 0 | 0 | 0 | 0 | 0 | 0 | 0 | 0 | 0 | 0 | 0 | 0 | 0 | 0 | 0 | 0
[31 empty] | 0 | 0 | 0 | 0 | 0 | 0 | 0 | 0 | 0 | 0 | 0 | 0 | 0 | 0 | 0 | 0
[32 empty] | 0 | 0 | 0 | 0 | 0 | 0 | 0 | 0 | 0 | 0 | 0 | 0 | 0 | 0 | 0 | 0
[33 empty] | 0 | 0 | 0 | 0 | 0 | 0 | 0 | 0 | 0 | 0 | 0 | 0 | 0 | 0 | 0 | 0
[34 empty] | 0 | 0 | 0 | 0 | 0 | 0 | 0 | 0 | 0 | 0 | 0 | 0 | 0 | 0 | 0 | 0
[35 empty] | 0 | 0 | 0 | 0 | 0 | 0 | 0 | 0 | 0 | 0 | 0 | 0 | 0 | 0 | 0 | 0
[36 empty] | 0 | 0 | 0 | 0 | 0 | 0 | 0 | 0 | 0 | 0 | 0 | 0 | 0 | 0 | 0 | 0
[37 empty] | 0 | 0 | 0 | 0 | 0 | 0 | 0 | 0 | 0 | 0 | 0 | 0 | 0 | 0 | 0 | 0
[38 empty] | 0 | 0 | 0 | 0 | 0 | 0 | 0 | 0 | 0 | 0 | 0 | 0 | 0 | 0 | 0 | 0
[39 empty] | 0 | 0 | 0 | 0 | 0 | 0 | 0 | 0 | 0 | 0 | 0 | 0 | 0 | 0 | 0 | 0
[40 empty] | 0 | 0 | 0 | 0 | 0 | 0 | 0 | 0 | 0 | 0 | 0 | 0 | 0 | 0 | 0 | 0
[41 empty] | 0 | 0 | 0 | 0 | 0 | 0 | 0 | 0 | 0 | 0 | 0 | 0 | 0 | 0 | 0 | 0
[42 empty] | 0 | 0 | 0 | 0 | 0 | 0 | 0 | 0 | 0 | 0 | 0 | 0 | 0 | 0 | 0 | 0
[43 empty] | 0 | 0 | 0 | 0 | 0 | 0 | 0 | 0 | 0 | 0 | 0 | 0 | 0 | 0 | 0 | 0
[44 empty] | 0 | 0 | 0 | 0 | 0 | 0 | 0 | 0 | 0 | 0 | 0 | 0 | 0 | 0 | 0 | 0
[45 empty] | 0 | 0 | 0 | 0 | 0 | 0 | 0 | 0 | 0 | 0 | 0 | 0 | 0 | 0 | 0 | 0
[46 empty] | 0 | 0 | 0 | 0 | 0 | 0 | 0 | 0 | 0 | 0 | 0 | 0 | 0 | 0 | 0 | 0
[47 empty] | 0 | 0 | 0 | 0 | 0 | 0 | 0 | 0 | 0 | 0 | 0 | 0 | 0 | 0 | 0 | 0
[48 empty] | 0 | 0 | 0 | 0 | 0 | 0 | 0 | 0 | 0 | 0 | 0 | 0 | 0 | 0 | 0 | 0
[49 empty] | 0 | 0 | 0 | 0 | 0 | 0 | 0 | 0 | 0 | 0 | 0 | 0 | 0 | 0 | 0 | 0
[50 empty] | 0 | 0 | 0 | 0 | 0 | 0 | 0 | 0 | 0 | 0 | 0 | 0 | 0 | 0 | 0 | 0
[51 empty] | 0 | 0 | 0 | 0 | 0 | 0 | 0 | 0 | 0 | 0 | 0 | 0 | 0 | 0 | 0 | 0
[52 empty] | 0 | 0 | 0 | 0 | 0 | 0 | 0 | 0 | 0 | 0 | 0 | 0 | 0 | 0 | 0 | 0
Cash Flow | $billion | 0.030507 | 0.0358 | 0.028257 | 0.052132 | 0.00672 | 0.049956 | -0.013132 | 0.01093 | -0.00049502 | -0.010297 | 0.0012505 | -0.0097728 | -0.035901 | -0.0027491 | 0.014511 | -0.010217 | -0.0066668 | -0.020272 | -0.010477 | -0.010254 | -0.0057569 | -0.0070599 | 0.010654 | 0.0086547 | 0.02428 | 0.023173 | 0.031049 | 0.030837 | 0.034477 | 0.034114 | 0.033227 | 0.03222 | 0.030823 | 0.029348 | 0.027852 | 0.026443 | 0.025279 | 0.023971 | 0.022776 | 0.021481 | 0.019982 | 0.018358 | 0.016634 | 0.014868 | 0.013052 | 0.011142 | 0.0090768 | 0.006996 | 0.0049787 | 0.0025894 | 0
Net tax revenues to government | $billion | 0.023923 | 0.024238 | 0.018969 | 0.028182 | 0.027013 | 0.051547 | 0.040054 | 0.024683 | 0.024258 | 0 | 0.0020561 | 0 | 0 | 0 | 0 | 0 | 0 | 0 | 0 | 0 | 0 | 0 | 0 | 0.00075835 | 0.0029757 | 0.0053651 | 0.0064995 | 0.0077305 | 0.0083525 | 0.0088653 | 0.0087825 | 0.0085648 | 0.0081934 | 0.0078015 | 0.0074038 | 0.0070292 | 0.0067198 | 0.0063721 | 0.0060543 | 0.0057102 | 0.0053118 | 0.00488 | 0.0044217 | 0.0039523 | 0.0034695 | 0.0029619 | 0.0024128 | 0.0018597 | 0.0013234 | 0.00068831 | 0
GHG emissions (embodied in PP) | million mt CO2-eq | 0.0005418 | 0 | 0.00129 | 0.004644 | 0 | 0 | 0.0016254 | 0.026316 | 0 | 0.023426 | 0.0012384 | 0.012642 | 0.0024252 | 0.006579 | 0.0016512 | 0.0004128 | 0 | 0 | 0 | 0 | 0 | 0 | 0 | 0 | 0 | 0 | 0 | 0 | 0 | 0 | 0 | 0 | 0 | 0 | 0 | 0 | 0 | 0 | 0 | 0 | 0 | 0 | 0 | 0 | 0 | 0 | 0 | 0 | 0 | 0 | 0
| Annual Retirements (MW): | 2 2021: 2.7; 3 2022: 0; 4 2023: 0; 5 2024: 0; 6 2025: 4; 7 2026: 2; 8 2027: 0; 9 2028: 0; 10 2029: 0; 11 2030: 0; 12 2031: 0; 13 2032: 0; 14 2033: 0; 15 2034: 0; 16 2035: 4; 17 2036: 0; 18 2037: 1.8; 19 2038: 0; 20 2039: 0; 21 2040: 0; 22 2041: 1; 23 2042: 0; 24 2043: 0; 25 2044: 0; 26 2045: 0; 27 2046: 0; 28 2047: 0; 29 2048: 0; 30 2049: 0; 30 2050: 0
Petroleum PowerGen | 2020 Operating Capacity - Cumulative Retired Capacity to year T (MW) = "Total Available Capacity (MW)" | 2 2021: 15.5; 3 2022: 15.5; 4 2023: 15.5; 5 2024: 15.5; 6 2025: 15.5; 7 2026: 15.5; 8 2027: 15.5; 9 2028: 15.5; 10 2029: 15.5; 11 2030: 15.5; 12 2031: 15.5; 13 2032: 15.5; 14 2033: 15.5; 15 2034: 15.5; 16 2035: 15.5; 17 2036: 15.5; 18 2037: 15.5; 19 2038: 15.5; 20 2039: 15.5; 21 2040: 15.5; 22 2041: 15.5; 23 2042: 15.5; 24 2043: 15.5; 25 2044: 15.5; 26 2045: 15.5; 27 2046: 15.5; 28 2047: 15.5; 29 2048: 15.5; 30 2049: 15.5; 30 2050: 15.5
(historical pre-2020; user desired post-2020) Operating Capacity | MW | 8.7 | 40.7 | 40.7 | 44.7 | 44.7 | 46.5 | 46.5 | 14.5 | 14.5 | 15.5 | 15.5 | 15.5 | 15.5 | 15.5 | 15.5 | 15.5 | 15.5 | 15.5 | 15.5 | 15.5 | 15.5 | 14.9833 | 14.4667 | 13.95 | 13.4333 | 12.9167 | 12.4 | 11.8833 | 11.3667 | 10.85 | 10.3333 | 9.8167 | 9.3 | 8.7833 | 8.2667 | 7.75 | 7.2333 | 6.7167 | 6.2 | 5.6833 | 5.1667 | 4.65 | 4.1333 | 3.6167 | 3.1 | 2.5833 | 2.0667 | 1.55 | 1.0333 | 0.51667 | 0
Generation | TWh | 0.55272 | 0.42258 | 0.080006 | 0.11069 | 0.14882 | 0.14548 | 0.05005 | 0.051329 | 0.049982 | 0.061559 | 0.035896 | 0.045101 | 0.032638 | 0.030514 | 0.033425 | 0.027736 | 0.026868 | 0.033511 | 0.028512 | 0.028512 | 0.028512 | 0.027562 | 0.026611 | 0.025661 | 0.02471 | 0.02376 | 0.02281 | 0.021859 | 0.020909 | 0.019958 | 0.019008 | 0.018058 | 0.017107 | 0.016157 | 0.015206 | 0.014256 | 0.013306 | 0.012355 | 0.011405 | 0.010454 | 0.009504 | 0.0085536 | 0.0076032 | 0.0066528 | 0.0057024 | 0.004752 | 0.0038016 | 0.0028512 | 0.0019008 | 0.0009504 | 0
Fuel Costs | $billion | 0.036818 | 0.028766 | 0.0050854 | 0.0087121 | 0.017378 | 0.023852 | 0.0098146 | 0.011149 | 0.014325 | 0.010394 | 0.007951 | 0.014099 | 0.010589 | 0.0097594 | 0.010063 | 0.0050225 | 0.0041261 | 0.0064811 | 0.0067215 | 0.0069759 | 0.0069644 | 0.0066252 | 0.0062259 | 0.0059679 | 0.005809 | 0.0057954 | 0.005785 | 0.0058231 | 0.0057001 | 0.0056832 | 0.0055487 | 0.0053913 | 0.005269 | 0.0051488 | 0.0049471 | 0.0047767 | 0.0046191 | 0.0043596 | 0.0041223 | 0.0038824 | 0.0036261 | 0.0033385 | 0.0030549 | 0.0027297 | 0.0023834 | 0.0020309 | 0.0016571 | 0.0012687 | 0.00086479 | 0.00043973 | 0
FOM&VOM | $billion | 0.0014121 | 0.0013651 | 0.00052505 | 0.00064631 | 0.00075856 | 0.00077908 | 0.00053385 | 0.00026876 | 0.00027003 | 0.00031753 | 0.00024819 | 0.00028041 | 0.00024773 | 0.00024581 | 0.00025967 | 0.00024623 | 0.00024803 | 0.00027495 | 0.0002631 | 0.00026807 | 0.00027314 | 0.00026902 | 0.00026465 | 0.00026002 | 0.00025512 | 0.00024995 | 0.00024448 | 0.00023872 | 0.00023266 | 0.00022628 | 0.00021957 | 0.00021254 | 0.00020515 | 0.00019742 | 0.00018932 | 0.00018084 | 0.00017197 | 0.0001627 | 0.00015303 | 0.00014292 | 0.00013239 | 0.0001214 | 0.00010995 | 9.8023e-05 | 8.5607e-05 | 7.2687e-05 | 5.9248e-05 | 4.5276e-05 | 3.0754e-05 | 1.5668e-05 | 0
Energy Revenues | $billion | 0.036997 | 0.028973 | 0.0049594 | 0.0083403 | 0.011781 | 0.013945 | 0.0043162 | 0.0044991 | 0.0050701 | 0.0043599 | 0.0026286 | 0.0031815 | 0.0019908 | 0.0020662 | 0.0024288 | 0.0016605 | 0.0017214 | 0.0020958 | 0.0018305 | 0.0018558 | 0.0019358 | 0.0018854 | 0.0018372 | 0.0018005 | 0.0017668 | 0.0017468 | 0.001704 | 0.0016651 | 0.0016206 | 0.0015755 | 0.0015281 | 0.0014807 | 0.0014248 | 0.0013661 | 0.0013054 | 0.0012443 | 0.0011854 | 0.0011224 | 0.0010593 | 0.00099275 | 0.00092092 | 0.00084504 | 0.00076545 | 0.00068304 | 0.0005976 | 0.00050837 | 0.0004143 | 0.00031755 | 0.00021933 | 0.00011259 | 0
Capacity Revenues | $billion | 0 | 0 | 0 | 0 | 0 | 0 | 0 | 0 | 0 | 0 | 0 | 0 | 0 | 0 | 0 | 0 | 0 | 0 | 0 | 0 | 0 | 0 | 0 | 0 | 0 | 0 | 0 | 0 | 0 | 0 | 0 | 0 | 0 | 0 | 0 | 0 | 0 | 0 | 0 | 0 | 0 | 0 | 0 | 0 | 0 | 0 | 0 | 0 | 0 | 0 | 0
New capacity | MW | 0 | 0 | 0 | 4 | 0 | 1.8 | 0 | 0 | 0 | 1 | 0 | 0 | 0 | 0 | 0 | 0 | 0 | 0 | 0 | 0 | 0 | 0 | 0 | 0 | 0 | 0 | 0 | 0 | 0 | 0 | 0 | 0 | 0 | 0 | 0 | 0 | 0 | 0 | 0 | 0 | 0 | 0 | 0 | 0 | 0 | 0 | 0 | 0 | 0 | 0 | 0
GAP due to annual new cap limit | TWh | 2 2021: 0; 3 2022: 0; 4 2023: 0; 5 2024: 0; 6 2025: 0; 7 2026: 0; 8 2027: 0; 9 2028: 0; 10 2029: 0; 11 2030: 0; 12 2031: 0; 13 2032: 0; 14 2033: 0; 15 2034: 0; 16 2035: 0; 17 2036: 0; 18 2037: 0; 19 2038: 0; 20 2039: 0; 21 2040: 0; 22 2041: 0; 23 2042: 0; 24 2043: 0; 25 2044: 0; 26 2045: 0; 27 2046: 0; 28 2047: 0; 29 2048: 0; 30 2049: 0; 30 2050: 0
CAPEX | $billion | 0.00088297 | 0.00090054 | 0.0013318 | 0.00042153 | 0.00042991 | 0 | 0.00024844 | 0.00025338 | 0.00025842 | 0 | 0 | 0 | 0 | 0 | 0 | 0 | 0 | 0 | 0 | 0 | 0 | 0 | 0 | 0 | 0 | 0 | 0 | 0 | 0 | 0 | 0 | 0 | 0 | 0 | 0 | 0 | 0 | 0 | 0 | 0 | 0 | 0 | 0 | 0 | 0 | 0 | 0 | 0 | 0 | 0 | 0
0
0
|  | 0 | 0
|  | 0.00088297 | 0.00090054 | 0.00091845
|  |  | 0 | 0 | 0
|  |  |  | 0.0004133 | 0.00042153 | 0.00042991
[5 empty] | 0 | 0 | 0
[6 empty] | 0 | 0 | 0
[7 empty] | 0 | 0 | 0
[8 empty] | 0.00024844 | 0.00025338 | 0.00025842
[9 empty] | 0 | 0 | 0
[10 empty] | 0 | 0 | 0
[11 empty] | 0 | 0 | 0
[12 empty] | 0 | 0 | 0
[13 empty] | 0 | 0 | 0
[14 empty] | 0 | 0 | 0
[15 empty] | 0 | 0 | 0
[16 empty] | 0 | 0 | 0
[17 empty] | 0 | 0 | 0
[18 empty] | 0 | 0 | 0
[19 empty] | 0 | 0 | 0
[20 empty] | 0 | 0 | 0
[21 empty] | 0 | 0 | 0
[22 empty] | 0 | 0 | 0
[23 empty] | 0 | 0 | 0
[24 empty] | 0 | 0 | 0
[25 empty] | 0 | 0 | 0
[26 empty] | 0 | 0 | 0
[27 empty] | 0 | 0 | 0
[28 empty] | 0 | 0 | 0
[29 empty] | 0 | 0 | 0
[30 empty] | 0 | 0 | 0
[31 empty] | 0 | 0 | 0
[32 empty] | 0 | 0 | 0
[33 empty] | 0 | 0 | 0
[34 empty] | 0 | 0 | 0
[35 empty] | 0 | 0 | 0
[36 empty] | 0 | 0 | 0
[37 empty] | 0 | 0 | 0
[38 empty] | 0 | 0 | 0
[39 empty] | 0 | 0 | 0
[40 empty] | 0 | 0 | 0
[41 empty] | 0 | 0 | 0
[42 empty] | 0 | 0 | 0
[43 empty] | 0 | 0 | 0
[44 empty] | 0 | 0 | 0
[45 empty] | 0 | 0 | 0
[46 empty] | 0 | 0 | 0
[47 empty] | 0 | 0 | 0
[48 empty] | 0 | 0 | 0
[49 empty] | 0 | 0 | 0
Debt | $billion | 0.00052978 | 0.00054032 | 0.00079906 | 0.00025292 | 0.00025795 | 0 | 0.00014906 | 0.00015203 | 0.00015505 | 0 | 0 | 0 | 0 | 0 | 0 | 0 | 0 | 0 | 0 | 0 | 0 | 0 | 0 | 0 | 0 | 0 | 0 | 0 | 0 | 0 | 0 | 0 | 0 | 0 | 0 | 0 | 0 | 0 | 0 | 0 | 0 | 0 | 0 | 0 | 0 | 0 | 0 | 0 | 0 | 0 | 0
Equity | $billion | 0.00035319 | 0.00036022 | 0.0005327 | 0.00016861 | 0.00017197 | 0 | 9.9375e-05 | 0.00010135 | 0.00010337 | 0 | 0 | 0 | 0 | 0 | 0 | 0 | 0 | 0 | 0 | 0 | 0 | 0 | 0 | 0 | 0 | 0 | 0 | 0 | 0 | 0 | 0 | 0 | 0 | 0 | 0 | 0 | 0 | 0 | 0 | 0 | 0 | 0 | 0 | 0 | 0 | 0 | 0 | 0 | 0 | 0 | 0
Principal | $billion | 0 | 0 | 0 | -7.6554e-05 | -8.019e-05 | -0.00011983 | -0.00012552 | -0.00013149 | -0.00013773 | -0.00016582 | -0.00017369 | -0.00018194 | -0.00019058 | -0.00019964 | -0.00020912 | -0.00021905 | -0.00022946 | -0.00024036 | -9.8214e-05 | -0.00010288 | -3.5887e-05 | -3.7591e-05 | -3.9377e-05 | -4.1247e-05 | 0 | 0 | 0 | 0 | 0 | 0 | 0 | 0 | 0 | 0 | 0 | 0 | 0 | 0 | 0 | 0 | 0 | 0 | 0 | 0 | 0 | 0 | 0 | 0 | 0 | 0 | 0 | 0 | 0 | 0 | 0 | 0 | 0 | 0 | 0 | 0 | 0 | 0 | 0 | 0 | 0
|  | 0 | 0 | 0 | 0 | 0 | 0 | 0 | 0 | 0 | 0 | 0 | 0 | 0 | 0 | 0
|  |  | 0 | 0 | 0 | 0 | 0 | 0 | 0 | 0 | 0 | 0 | 0 | 0 | 0 | 0 | 0
|  |  |  | 0 | 0 | 0 | 0 | 0 | 0 | 0 | 0 | 0 | 0 | 0 | 0 | 0 | 0 | 0
[5 empty] | -7.6554e-05 | -8.019e-05 | -8.3999e-05 | -8.7989e-05 | -9.2169e-05 | -9.6547e-05 | -0.00010113 | -0.00010594 | -0.00011097 | -0.00011624 | -0.00012176 | -0.00012754 | -0.0001336 | -0.00013995 | -0.0001466
[6 empty] | 0 | 0 | 0 | 0 | 0 | 0 | 0 | 0 | 0 | 0 | 0 | 0 | 0 | 0 | 0
[7 empty] | -3.5834e-05 | -3.7536e-05 | -3.9319e-05 | -4.1186e-05 | -4.3143e-05 | -4.5192e-05 | -4.7339e-05 | -4.9587e-05 | -5.1942e-05 | -5.441e-05 | -5.6994e-05 | -5.9701e-05 | -6.2537e-05 | -6.5508e-05 | -6.8619e-05
[8 empty] | 0 | 0 | 0 | 0 | 0 | 0 | 0 | 0 | 0 | 0 | 0 | 0 | 0 | 0 | 0
[9 empty] | 0 | 0 | 0 | 0 | 0 | 0 | 0 | 0 | 0 | 0 | 0 | 0 | 0 | 0 | 0
[10 empty] | 0 | 0 | 0 | 0 | 0 | 0 | 0 | 0 | 0 | 0 | 0 | 0 | 0 | 0 | 0
[11 empty] | -2.154e-05 | -2.2563e-05 | -2.3635e-05 | -2.4757e-05 | -2.5933e-05 | -2.7165e-05 | -2.8455e-05 | -2.9807e-05 | -3.1223e-05 | -3.2706e-05 | -3.4259e-05 | -3.5887e-05 | -3.7591e-05 | -3.9377e-05 | -4.1247e-05
[12 empty] | 0 | 0 | 0 | 0 | 0 | 0 | 0 | 0 | 0 | 0 | 0 | 0 | 0 | 0 | 0
[13 empty] | 0 | 0 | 0 | 0 | 0 | 0 | 0 | 0 | 0 | 0 | 0 | 0 | 0 | 0 | 0
[14 empty] | 0 | 0 | 0 | 0 | 0 | 0 | 0 | 0 | 0 | 0 | 0 | 0 | 0 | 0 | 0
[15 empty] | 0 | 0 | 0 | 0 | 0 | 0 | 0 | 0 | 0 | 0 | 0 | 0 | 0 | 0 | 0
[16 empty] | 0 | 0 | 0 | 0 | 0 | 0 | 0 | 0 | 0 | 0 | 0 | 0 | 0 | 0 | 0
[17 empty] | 0 | 0 | 0 | 0 | 0 | 0 | 0 | 0 | 0 | 0 | 0 | 0 | 0 | 0 | 0
[18 empty] | 0 | 0 | 0 | 0 | 0 | 0 | 0 | 0 | 0 | 0 | 0 | 0 | 0 | 0 | 0
[19 empty] | 0 | 0 | 0 | 0 | 0 | 0 | 0 | 0 | 0 | 0 | 0 | 0 | 0 | 0 | 0
[20 empty] | 0 | 0 | 0 | 0 | 0 | 0 | 0 | 0 | 0 | 0 | 0 | 0 | 0 | 0 | 0
[21 empty] | 0 | 0 | 0 | 0 | 0 | 0 | 0 | 0 | 0 | 0 | 0 | 0 | 0 | 0 | 0
[22 empty] | 0 | 0 | 0 | 0 | 0 | 0 | 0 | 0 | 0 | 0 | 0 | 0 | 0 | 0 | 0
[23 empty] | 0 | 0 | 0 | 0 | 0 | 0 | 0 | 0 | 0 | 0 | 0 | 0 | 0 | 0 | 0
[24 empty] | 0 | 0 | 0 | 0 | 0 | 0 | 0 | 0 | 0 | 0 | 0 | 0 | 0 | 0 | 0
[25 empty] | 0 | 0 | 0 | 0 | 0 | 0 | 0 | 0 | 0 | 0 | 0 | 0 | 0 | 0 | 0
[26 empty] | 0 | 0 | 0 | 0 | 0 | 0 | 0 | 0 | 0 | 0 | 0 | 0 | 0 | 0 | 0
[27 empty] | 0 | 0 | 0 | 0 | 0 | 0 | 0 | 0 | 0 | 0 | 0 | 0 | 0 | 0 | 0
[28 empty] | 0 | 0 | 0 | 0 | 0 | 0 | 0 | 0 | 0 | 0 | 0 | 0 | 0 | 0 | 0
[29 empty] | 0 | 0 | 0 | 0 | 0 | 0 | 0 | 0 | 0 | 0 | 0 | 0 | 0 | 0 | 0
[30 empty] | 0 | 0 | 0 | 0 | 0 | 0 | 0 | 0 | 0 | 0 | 0 | 0 | 0 | 0 | 0
[31 empty] | 0 | 0 | 0 | 0 | 0 | 0 | 0 | 0 | 0 | 0 | 0 | 0 | 0 | 0 | 0
[32 empty] | 0 | 0 | 0 | 0 | 0 | 0 | 0 | 0 | 0 | 0 | 0 | 0 | 0 | 0 | 0
[33 empty] | 0 | 0 | 0 | 0 | 0 | 0 | 0 | 0 | 0 | 0 | 0 | 0 | 0 | 0 | 0
[34 empty] | 0 | 0 | 0 | 0 | 0 | 0 | 0 | 0 | 0 | 0 | 0 | 0 | 0 | 0 | 0
[35 empty] | 0 | 0 | 0 | 0 | 0 | 0 | 0 | 0 | 0 | 0 | 0 | 0 | 0 | 0 | 0
[36 empty] | 0 | 0 | 0 | 0 | 0 | 0 | 0 | 0 | 0 | 0 | 0 | 0 | 0 | 0 | 0
[37 empty] | 0 | 0 | 0 | 0 | 0 | 0 | 0 | 0 | 0 | 0 | 0 | 0 | 0 | 0 | 0
[38 empty] | 0 | 0 | 0 | 0 | 0 | 0 | 0 | 0 | 0 | 0 | 0 | 0 | 0 | 0 | 0
[39 empty] | 0 | 0 | 0 | 0 | 0 | 0 | 0 | 0 | 0 | 0 | 0 | 0 | 0 | 0 | 0
[40 empty] | 0 | 0 | 0 | 0 | 0 | 0 | 0 | 0 | 0 | 0 | 0 | 0 | 0 | 0 | 0
[41 empty] | 0 | 0 | 0 | 0 | 0 | 0 | 0 | 0 | 0 | 0 | 0 | 0 | 0 | 0 | 0
[42 empty] | 0 | 0 | 0 | 0 | 0 | 0 | 0 | 0 | 0 | 0 | 0 | 0 | 0 | 0 | 0
[43 empty] | 0 | 0 | 0 | 0 | 0 | 0 | 0 | 0 | 0 | 0 | 0 | 0 | 0 | 0 | 0
[44 empty] | 0 | 0 | 0 | 0 | 0 | 0 | 0 | 0 | 0 | 0 | 0 | 0 | 0 | 0 | 0
[45 empty] | 0 | 0 | 0 | 0 | 0 | 0 | 0 | 0 | 0 | 0 | 0 | 0 | 0 | 0 | 0
[46 empty] | 0 | 0 | 0 | 0 | 0 | 0 | 0 | 0 | 0 | 0 | 0 | 0 | 0 | 0 | 0
[47 empty] | 0 | 0 | 0 | 0 | 0 | 0 | 0 | 0 | 0 | 0 | 0 | 0 | 0 | 0 | 0
[48 empty] | 0 | 0 | 0 | 0 | 0 | 0 | 0 | 0 | 0 | 0 | 0 | 0 | 0 | 0 | 0
[49 empty] | 0 | 0 | 0 | 0 | 0 | 0 | 0 | 0 | 0 | 0 | 0 | 0 | 0 | 0 | 0
[50 empty] | 0 | 0 | 0 | 0 | 0 | 0 | 0 | 0 | 0 | 0 | 0 | 0 | 0 | 0 | 0
[51 empty] | 0 | 0 | 0 | 0 | 0 | 0 | 0 | 0 | 0 | 0 | 0 | 0 | 0 | 0 | 0
[52 empty] | 0 | 0 | 0 | 0 | 0 | 0 | 0 | 0 | 0 | 0 | 0 | 0 | 0 | 0 | 0
Interest | $billion | 0 | 0 | 0 | -7.7006e-05 | -7.337e-05 | -0.00010561 | -9.9914e-05 | -9.3951e-05 | -8.7706e-05 | -0.00010283 | -9.4954e-05 | -8.6704e-05 | -7.8062e-05 | -6.9009e-05 | -5.9526e-05 | -4.9593e-05 | -3.9188e-05 | -2.8289e-05 | -1.6872e-05 | -1.2207e-05 | -7.3198e-06 | -5.6152e-06 | -3.8296e-06 | -1.9592e-06 | 0 | 0 | 0 | 0 | 0 | 0 | 0 | 0 | 0 | 0 | 0 | 0 | 0 | 0 | 0 | 0 | 0 | 0 | 0 | 0 | 0 | 0 | 0 | 0 | 0 | 0 | 0 | 0 | 0 | 0 | 0 | 0 | 0 | 0 | 0 | 0 | 0 | 0 | 0 | 0 | 0
|  | 0 | 0 | 0 | 0 | 0 | 0 | 0 | 0 | 0 | 0 | 0 | 0 | 0 | 0 | 0
|  |  | 0 | 0 | 0 | 0 | 0 | 0 | 0 | 0 | 0 | 0 | 0 | 0 | 0 | 0 | 0
|  |  |  | 0 | 0 | 0 | 0 | 0 | 0 | 0 | 0 | 0 | 0 | 0 | 0 | 0 | 0 | 0
[5 empty] | -7.7006e-05 | -7.337e-05 | -6.9561e-05 | -6.5571e-05 | -6.1391e-05 | -5.7013e-05 | -5.2427e-05 | -4.7623e-05 | -4.2591e-05 | -3.732e-05 | -3.1799e-05 | -2.6015e-05 | -1.9957e-05 | -1.3611e-05 | -6.9633e-06
[6 empty] | 0 | 0 | 0 | 0 | 0 | 0 | 0 | 0 | 0 | 0 | 0 | 0 | 0 | 0 | 0
[7 empty] | -3.6045e-05 | -3.4343e-05 | -3.256e-05 | -3.0693e-05 | -2.8736e-05 | -2.6687e-05 | -2.454e-05 | -2.2292e-05 | -1.9936e-05 | -1.7469e-05 | -1.4885e-05 | -1.2177e-05 | -9.3416e-06 | -6.371e-06 | -3.2594e-06
[8 empty] | 0 | 0 | 0 | 0 | 0 | 0 | 0 | 0 | 0 | 0 | 0 | 0 | 0 | 0 | 0
[9 empty] | 0 | 0 | 0 | 0 | 0 | 0 | 0 | 0 | 0 | 0 | 0 | 0 | 0 | 0 | 0
[10 empty] | 0 | 0 | 0 | 0 | 0 | 0 | 0 | 0 | 0 | 0 | 0 | 0 | 0 | 0 | 0
[11 empty] | -2.1667e-05 | -2.0644e-05 | -1.9572e-05 | -1.8449e-05 | -1.7273e-05 | -1.6042e-05 | -1.4751e-05 | -1.34e-05 | -1.1984e-05 | -1.0501e-05 | -8.9472e-06 | -7.3198e-06 | -5.6152e-06 | -3.8296e-06 | -1.9592e-06
[12 empty] | 0 | 0 | 0 | 0 | 0 | 0 | 0 | 0 | 0 | 0 | 0 | 0 | 0 | 0 | 0
[13 empty] | 0 | 0 | 0 | 0 | 0 | 0 | 0 | 0 | 0 | 0 | 0 | 0 | 0 | 0 | 0
[14 empty] | 0 | 0 | 0 | 0 | 0 | 0 | 0 | 0 | 0 | 0 | 0 | 0 | 0 | 0 | 0
[15 empty] | 0 | 0 | 0 | 0 | 0 | 0 | 0 | 0 | 0 | 0 | 0 | 0 | 0 | 0 | 0
[16 empty] | 0 | 0 | 0 | 0 | 0 | 0 | 0 | 0 | 0 | 0 | 0 | 0 | 0 | 0 | 0
[17 empty] | 0 | 0 | 0 | 0 | 0 | 0 | 0 | 0 | 0 | 0 | 0 | 0 | 0 | 0 | 0
[18 empty] | 0 | 0 | 0 | 0 | 0 | 0 | 0 | 0 | 0 | 0 | 0 | 0 | 0 | 0 | 0
[19 empty] | 0 | 0 | 0 | 0 | 0 | 0 | 0 | 0 | 0 | 0 | 0 | 0 | 0 | 0 | 0
[20 empty] | 0 | 0 | 0 | 0 | 0 | 0 | 0 | 0 | 0 | 0 | 0 | 0 | 0 | 0 | 0
[21 empty] | 0 | 0 | 0 | 0 | 0 | 0 | 0 | 0 | 0 | 0 | 0 | 0 | 0 | 0 | 0
[22 empty] | 0 | 0 | 0 | 0 | 0 | 0 | 0 | 0 | 0 | 0 | 0 | 0 | 0 | 0 | 0
[23 empty] | 0 | 0 | 0 | 0 | 0 | 0 | 0 | 0 | 0 | 0 | 0 | 0 | 0 | 0 | 0
[24 empty] | 0 | 0 | 0 | 0 | 0 | 0 | 0 | 0 | 0 | 0 | 0 | 0 | 0 | 0 | 0
[25 empty] | 0 | 0 | 0 | 0 | 0 | 0 | 0 | 0 | 0 | 0 | 0 | 0 | 0 | 0 | 0
[26 empty] | 0 | 0 | 0 | 0 | 0 | 0 | 0 | 0 | 0 | 0 | 0 | 0 | 0 | 0 | 0
[27 empty] | 0 | 0 | 0 | 0 | 0 | 0 | 0 | 0 | 0 | 0 | 0 | 0 | 0 | 0 | 0
[28 empty] | 0 | 0 | 0 | 0 | 0 | 0 | 0 | 0 | 0 | 0 | 0 | 0 | 0 | 0 | 0
[29 empty] | 0 | 0 | 0 | 0 | 0 | 0 | 0 | 0 | 0 | 0 | 0 | 0 | 0 | 0 | 0
[30 empty] | 0 | 0 | 0 | 0 | 0 | 0 | 0 | 0 | 0 | 0 | 0 | 0 | 0 | 0 | 0
[31 empty] | 0 | 0 | 0 | 0 | 0 | 0 | 0 | 0 | 0 | 0 | 0 | 0 | 0 | 0 | 0
[32 empty] | 0 | 0 | 0 | 0 | 0 | 0 | 0 | 0 | 0 | 0 | 0 | 0 | 0 | 0 | 0
[33 empty] | 0 | 0 | 0 | 0 | 0 | 0 | 0 | 0 | 0 | 0 | 0 | 0 | 0 | 0 | 0
[34 empty] | 0 | 0 | 0 | 0 | 0 | 0 | 0 | 0 | 0 | 0 | 0 | 0 | 0 | 0 | 0
[35 empty] | 0 | 0 | 0 | 0 | 0 | 0 | 0 | 0 | 0 | 0 | 0 | 0 | 0 | 0 | 0
[36 empty] | 0 | 0 | 0 | 0 | 0 | 0 | 0 | 0 | 0 | 0 | 0 | 0 | 0 | 0 | 0
[37 empty] | 0 | 0 | 0 | 0 | 0 | 0 | 0 | 0 | 0 | 0 | 0 | 0 | 0 | 0 | 0
[38 empty] | 0 | 0 | 0 | 0 | 0 | 0 | 0 | 0 | 0 | 0 | 0 | 0 | 0 | 0 | 0
[39 empty] | 0 | 0 | 0 | 0 | 0 | 0 | 0 | 0 | 0 | 0 | 0 | 0 | 0 | 0 | 0
[40 empty] | 0 | 0 | 0 | 0 | 0 | 0 | 0 | 0 | 0 | 0 | 0 | 0 | 0 | 0 | 0
[41 empty] | 0 | 0 | 0 | 0 | 0 | 0 | 0 | 0 | 0 | 0 | 0 | 0 | 0 | 0 | 0
[42 empty] | 0 | 0 | 0 | 0 | 0 | 0 | 0 | 0 | 0 | 0 | 0 | 0 | 0 | 0 | 0
[43 empty] | 0 | 0 | 0 | 0 | 0 | 0 | 0 | 0 | 0 | 0 | 0 | 0 | 0 | 0 | 0
[44 empty] | 0 | 0 | 0 | 0 | 0 | 0 | 0 | 0 | 0 | 0 | 0 | 0 | 0 | 0 | 0
[45 empty] | 0 | 0 | 0 | 0 | 0 | 0 | 0 | 0 | 0 | 0 | 0 | 0 | 0 | 0 | 0
[46 empty] | 0 | 0 | 0 | 0 | 0 | 0 | 0 | 0 | 0 | 0 | 0 | 0 | 0 | 0 | 0
[47 empty] | 0 | 0 | 0 | 0 | 0 | 0 | 0 | 0 | 0 | 0 | 0 | 0 | 0 | 0 | 0
[48 empty] | 0 | 0 | 0 | 0 | 0 | 0 | 0 | 0 | 0 | 0 | 0 | 0 | 0 | 0 | 0
[49 empty] | 0 | 0 | 0 | 0 | 0 | 0 | 0 | 0 | 0 | 0 | 0 | 0 | 0 | 0 | 0
[50 empty] | 0 | 0 | 0 | 0 | 0 | 0 | 0 | 0 | 0 | 0 | 0 | 0 | 0 | 0 | 0
[51 empty] | 0 | 0 | 0 | 0 | 0 | 0 | 0 | 0 | 0 | 0 | 0 | 0 | 0 | 0 | 0
[52 empty] | 0 | 0 | 0 | 0 | 0 | 0 | 0 | 0 | 0 | 0 | 0 | 0 | 0 | 0 | 0
Depreciation | $billion | 0 | 0 | 0 | 0.0001351 | 0.00025669 | 0.00029426 | 0.0003282 | 0.00029538 | 0.00026572 | 0.00028507 | 0.00031043 | 0.00029931 | 0.00029257 | 0.00028712 | 0.0002814 | 0.00027929 | 0.00027889 | 0.00027936 | 0.00019918 | 0.00011968 | 8.2164e-05 | 4.493e-05 | 4.4854e-05 | 4.493e-05 | 2.2427e-05 | 0 | 0 | 0 | 0 | 0 | 0 | 0 | 0 | 0 | 0 | 0 | 0 | 0 | 0 | 0 | 0 | 0 | 0 | 0 | 0 | 0 | 0 | 0 | 0 | 0 | 0 | 0 | 0 | 0 | 0 | 0 | 0 | 0 | 0 | 0 | 0 | 0 | 0 | 0 | 0 | 0
|  | 0 | 0 | 0 | 0 | 0 | 0 | 0 | 0 | 0 | 0 | 0 | 0 | 0 | 0 | 0 | 0
|  |  | 0 | 0 | 0 | 0 | 0 | 0 | 0 | 0 | 0 | 0 | 0 | 0 | 0 | 0 | 0 | 0
|  |  |  | 0 | 0 | 0 | 0 | 0 | 0 | 0 | 0 | 0 | 0 | 0 | 0 | 0 | 0 | 0 | 0
[5 empty] | 0.0001351 | 0.00025669 | 0.00023102 | 0.00020805 | 0.00018725 | 0.00016833 | 0.00015942 | 0.00015942 | 0.00015969 | 0.00015942 | 0.00015969 | 0.00015942 | 0.00015969 | 0.00015942 | 0.00015969 | 7.9708e-05
[6 empty] | 0 | 0 | 0 | 0 | 0 | 0 | 0 | 0 | 0 | 0 | 0 | 0 | 0 | 0 | 0 | 0
[7 empty] | 6.3237e-05 | 0.00012015 | 0.00010814 | 9.7385e-05 | 8.7647e-05 | 7.8794e-05 | 7.462e-05 | 7.462e-05 | 7.4746e-05 | 7.462e-05 | 7.4746e-05 | 7.462e-05 | 7.4746e-05 | 7.462e-05 | 7.4746e-05 | 3.731e-05
[8 empty] | 0 | 0 | 0 | 0 | 0 | 0 | 0 | 0 | 0 | 0 | 0 | 0 | 0 | 0 | 0 | 0
[9 empty] | 0 | 0 | 0 | 0 | 0 | 0 | 0 | 0 | 0 | 0 | 0 | 0 | 0 | 0 | 0 | 0
[10 empty] | 0 | 0 | 0 | 0 | 0 | 0 | 0 | 0 | 0 | 0 | 0 | 0 | 0 | 0 | 0 | 0
[11 empty] | 3.8012e-05 | 7.2223e-05 | 6.5001e-05 | 5.8539e-05 | 5.2685e-05 | 4.7363e-05 | 4.4854e-05 | 4.4854e-05 | 4.493e-05 | 4.4854e-05 | 4.493e-05 | 4.4854e-05 | 4.493e-05 | 4.4854e-05 | 4.493e-05 | 2.2427e-05
[12 empty] | 0 | 0 | 0 | 0 | 0 | 0 | 0 | 0 | 0 | 0 | 0 | 0 | 0 | 0 | 0 | 0
[13 empty] | 0 | 0 | 0 | 0 | 0 | 0 | 0 | 0 | 0 | 0 | 0 | 0 | 0 | 0 | 0 | 0
[14 empty] | 0 | 0 | 0 | 0 | 0 | 0 | 0 | 0 | 0 | 0 | 0 | 0 | 0 | 0 | 0 | 0
[15 empty] | 0 | 0 | 0 | 0 | 0 | 0 | 0 | 0 | 0 | 0 | 0 | 0 | 0 | 0 | 0 | 0
[16 empty] | 0 | 0 | 0 | 0 | 0 | 0 | 0 | 0 | 0 | 0 | 0 | 0 | 0 | 0 | 0 | 0
[17 empty] | 0 | 0 | 0 | 0 | 0 | 0 | 0 | 0 | 0 | 0 | 0 | 0 | 0 | 0 | 0 | 0
[18 empty] | 0 | 0 | 0 | 0 | 0 | 0 | 0 | 0 | 0 | 0 | 0 | 0 | 0 | 0 | 0 | 0
[19 empty] | 0 | 0 | 0 | 0 | 0 | 0 | 0 | 0 | 0 | 0 | 0 | 0 | 0 | 0 | 0 | 0
[20 empty] | 0 | 0 | 0 | 0 | 0 | 0 | 0 | 0 | 0 | 0 | 0 | 0 | 0 | 0 | 0 | 0
[21 empty] | 0 | 0 | 0 | 0 | 0 | 0 | 0 | 0 | 0 | 0 | 0 | 0 | 0 | 0 | 0 | 0
[22 empty] | 0 | 0 | 0 | 0 | 0 | 0 | 0 | 0 | 0 | 0 | 0 | 0 | 0 | 0 | 0 | 0
[23 empty] | 0 | 0 | 0 | 0 | 0 | 0 | 0 | 0 | 0 | 0 | 0 | 0 | 0 | 0 | 0 | 0 | 0
[24 empty] | 0 | 0 | 0 | 0 | 0 | 0 | 0 | 0 | 0 | 0 | 0 | 0 | 0 | 0 | 0 | 0
[25 empty] | 0 | 0 | 0 | 0 | 0 | 0 | 0 | 0 | 0 | 0 | 0 | 0 | 0 | 0 | 0 | 0
[26 empty] | 0 | 0 | 0 | 0 | 0 | 0 | 0 | 0 | 0 | 0 | 0 | 0 | 0 | 0 | 0 | 0
[27 empty] | 0 | 0 | 0 | 0 | 0 | 0 | 0 | 0 | 0 | 0 | 0 | 0 | 0 | 0 | 0 | 0
[28 empty] | 0 | 0 | 0 | 0 | 0 | 0 | 0 | 0 | 0 | 0 | 0 | 0 | 0 | 0 | 0 | 0
[29 empty] | 0 | 0 | 0 | 0 | 0 | 0 | 0 | 0 | 0 | 0 | 0 | 0 | 0 | 0 | 0 | 0
[30 empty] | 0 | 0 | 0 | 0 | 0 | 0 | 0 | 0 | 0 | 0 | 0 | 0 | 0 | 0 | 0 | 0
[31 empty] | 0 | 0 | 0 | 0 | 0 | 0 | 0 | 0 | 0 | 0 | 0 | 0 | 0 | 0 | 0 | 0
[32 empty] | 0 | 0 | 0 | 0 | 0 | 0 | 0 | 0 | 0 | 0 | 0 | 0 | 0 | 0 | 0 | 0
[33 empty] | 0 | 0 | 0 | 0 | 0 | 0 | 0 | 0 | 0 | 0 | 0 | 0 | 0 | 0 | 0 | 0
[34 empty] | 0 | 0 | 0 | 0 | 0 | 0 | 0 | 0 | 0 | 0 | 0 | 0 | 0 | 0 | 0 | 0
[35 empty] | 0 | 0 | 0 | 0 | 0 | 0 | 0 | 0 | 0 | 0 | 0 | 0 | 0 | 0 | 0 | 0
[36 empty] | 0 | 0 | 0 | 0 | 0 | 0 | 0 | 0 | 0 | 0 | 0 | 0 | 0 | 0 | 0 | 0
[37 empty] | 0 | 0 | 0 | 0 | 0 | 0 | 0 | 0 | 0 | 0 | 0 | 0 | 0 | 0 | 0 | 0
[38 empty] | 0 | 0 | 0 | 0 | 0 | 0 | 0 | 0 | 0 | 0 | 0 | 0 | 0 | 0 | 0 | 0
[39 empty] | 0 | 0 | 0 | 0 | 0 | 0 | 0 | 0 | 0 | 0 | 0 | 0 | 0 | 0 | 0 | 0
[40 empty] | 0 | 0 | 0 | 0 | 0 | 0 | 0 | 0 | 0 | 0 | 0 | 0 | 0 | 0 | 0 | 0
[41 empty] | 0 | 0 | 0 | 0 | 0 | 0 | 0 | 0 | 0 | 0 | 0 | 0 | 0 | 0 | 0 | 0
[42 empty] | 0 | 0 | 0 | 0 | 0 | 0 | 0 | 0 | 0 | 0 | 0 | 0 | 0 | 0 | 0 | 0
[43 empty] | 0 | 0 | 0 | 0 | 0 | 0 | 0 | 0 | 0 | 0 | 0 | 0 | 0 | 0 | 0 | 0
[44 empty] | 0 | 0 | 0 | 0 | 0 | 0 | 0 | 0 | 0 | 0 | 0 | 0 | 0 | 0 | 0 | 0
[45 empty] | 0 | 0 | 0 | 0 | 0 | 0 | 0 | 0 | 0 | 0 | 0 | 0 | 0 | 0 | 0 | 0
[46 empty] | 0 | 0 | 0 | 0 | 0 | 0 | 0 | 0 | 0 | 0 | 0 | 0 | 0 | 0 | 0 | 0
[47 empty] | 0 | 0 | 0 | 0 | 0 | 0 | 0 | 0 | 0 | 0 | 0 | 0 | 0 | 0 | 0 | 0
[48 empty] | 0 | 0 | 0 | 0 | 0 | 0 | 0 | 0 | 0 | 0 | 0 | 0 | 0 | 0 | 0 | 0
[49 empty] | 0 | 0 | 0 | 0 | 0 | 0 | 0 | 0 | 0 | 0 | 0 | 0 | 0 | 0 | 0 | 0
[50 empty] | 0 | 0 | 0 | 0 | 0 | 0 | 0 | 0 | 0 | 0 | 0 | 0 | 0 | 0 | 0 | 0
[51 empty] | 0 | 0 | 0 | 0 | 0 | 0 | 0 | 0 | 0 | 0 | 0 | 0 | 0 | 0 | 0 | 0
[52 empty] | 0 | 0 | 0 | 0 | 0 | 0 | 0 | 0 | 0 | 0 | 0 | 0 | 0 | 0 | 0 | 0
Cash Flow | $billion | 0.022777 | 0.017585 | 0.0023496 | 0.0047531 | 0.0069549 | 0.0084723 | 0.0022835 | 0.0025592 | 0.0029149 | 0.0024947 | 0.0014205 | 0.0017522 | 0.0009941 | 0.0010393 | 0.0012606 | 0.00076571 | 0.00080039 | 0.0010226 | 0.0011685 | 0.001167 | 0.0012891 | 0.0012444 | 0.0012094 | 0.0011836 | 0.0011989 | 0.0011825 | 0.001153 | 0.0011268 | 0.0010965 | 0.0010659 | 0.0010338 | 0.0010019 | 0.00096354 | 0.00092325 | 0.00088167 | 0.00084014 | 0.00080062 | 0.00075817 | 0.00071598 | 0.00067137 | 0.00062294 | 0.00057167 | 0.00051785 | 0.00046216 | 0.00040448 | 0.00034419 | 0.00028049 | 0.0002151 | 0.00014898 | 7.6566e-05 | 0
Net tax revenues to government | $billion | 0.012455 | 0.0096629 | 0.001552 | 0.0026186 | 0.0037425 | 0.0044681 | 0.001174 | 0.0013443 | 0.0015563 | 0.0012791 | 0.00069127 | 0.00088029 | 0.00048037 | 0.0005125 | 0.00063986 | 0.00037987 | 0.00040436 | 0.00052961 | 0.00028378 | 0.00030574 | 0.00033036 | 0.00032883 | 0.00032002 | 0.00031366 | 0.00031274 | 0.00031433 | 0.00030649 | 0.00029953 | 0.00029147 | 0.00028333 | 0.0002748 | 0.00026632 | 0.00025613 | 0.00024542 | 0.00023437 | 0.00022333 | 0.00021282 | 0.00020154 | 0.00019032 | 0.00017846 | 0.00016559 | 0.00015196 | 0.00013766 | 0.00012285 | 0.00010752 | 9.1494e-05 | 7.456e-05 | 5.7178e-05 | 3.9601e-05 | 2.0353e-05 | 0
GHG emissions (embodied in PP) | million mt CO2-eq | 0 | 0 | 0 | 0.00064 | 0 | 0.000288 | 0 | 0 | 0 | 0.00016 | 0 | 0 | 0 | 0 | 0 | 0 | 0 | 0 | 0 | 0 | 0 | 0 | 0 | 0 | 0 | 0 | 0 | 0 | 0 | 0 | 0 | 0 | 0 | 0 | 0 | 0 | 0 | 0 | 0 | 0 | 0 | 0 | 0 | 0 | 0 | 0 | 0 | 0 | 0 | 0 | 0
GHG emissions (petro consumed in PP) | million mt CO2-eq | 0.53098 | 0.40596 | 0.076858 | 0.10633 | 0.14296 | 0.13976 | 0.048081 | 0.04931 | 0.048016 | 0.059137 | 0.034484 | 0.043327 | 0.031354 | 0.029314 | 0.03211 | 0.026645 | 0.025811 | 0.032193 | 0.02739 | 0.02739 | 0.02739 | 0.026477 | 0.025564 | 0.024651 | 0.023738 | 0.022825 | 0.021912 | 0.020999 | 0.020086 | 0.019173 | 0.01826 | 0.017347 | 0.016434 | 0.015521 | 0.014608 | 0.013695 | 0.012782 | 0.011869 | 0.010956 | 0.010043 | 0.0091301 | 0.0082171 | 0.0073041 | 0.0063911 | 0.0054781 | 0.0045651 | 0.003652 | 0.002739 | 0.001826 | 0.00091301 | 0
| Annual Retirements (TWh): | 2 2021: 0; 3 2022: 0; 4 2023: 0; 5 2024: 0; 6 2025: 0; 7 2026: 0; 8 2027: 0; 9 2028: 0; 10 2029: 0; 11 2030: 0; 12 2031: 0; 13 2032: 0; 14 2033: 0; 15 2034: 0; 16 2035: 0; 17 2036: 0; 18 2037: 0; 19 2038: 0.091553; 20 2039: 0.091553; 21 2040: 0.091553; 22 2041: 0.091553; 23 2042: 0.091553; 24 2043: 0.091553; 25 2044: 0.091553; 26 2045: 0.091553; 27 2046: 0.091553; 28 2047: 0.091553; 29 2048: 0.091553; 30 2049: 0.091553; 30 2050: 0.091553
| 2020 Operating Capacity - Cumulative Retired Capacity to year T (Twh) = "Total Available Capacity (TWh)" | 2 2021: 4.56e-05; 3 2022: 0.091598; 4 2023: 0.18315; 5 2024: 0.2747; 6 2025: 0.36626; 7 2026: 0.45781; 8 2027: 0.54936; 9 2028: 0.64091; 10 2029: 0.73247; 11 2030: 0.82402; 12 2031: 0.91557; 13 2032: 1.0071; 14 2033: 1.0987; 15 2034: 1.1902; 16 2035: 1.2818; 17 2036: 1.3733; 18 2037: 1.4649; 19 2038: 1.4649; 20 2039: 1.5564; 21 2040: 1.648; 22 2041: 1.7395; 23 2042: 1.8311; 24 2043: 1.9226; 25 2044: 2.0142; 26 2045: 2.1058; 27 2046: 2.1973; 28 2047: 2.2889; 29 2048: 2.3804; 30 2049: 2.472; 30 2050: 2.5635
| Annual Retirements (MW): | 2 2021: 0; 3 2022: 0; 4 2023: 0; 5 2024: 0; 6 2025: 0; 7 2026: 0; 8 2027: 0; 9 2028: 0; 10 2029: 0; 11 2030: 5; 12 2031: 0; 13 2032: 1; 14 2033: 3; 15 2034: 2.4; 16 2035: 0; 17 2036: 0; 18 2037: 0; 19 2038: 379.592; 20 2039: 379.592; 21 2040: 379.592; 22 2041: 379.592; 23 2042: 379.592; 24 2043: 379.592; 25 2044: 379.592; 26 2045: 379.592; 27 2046: 379.592; 28 2047: 384.592; 29 2048: 379.592; 30 2049: 380.592; 30 2050: 382.592
Battery Storage | 2020 Operating Capacity - Cumulative Retired Capacity to year T (MW) = "Total Available Capacity (MW)" | 2 2021: 11.4; 3 2022: 390.992; 4 2023: 770.5841; 5 2024: 1150.1761; 6 2025: 1529.7682; 7 2026: 1909.3602; 8 2027: 2288.9523; 9 2028: 2668.5443; 10 2029: 3048.1364; 11 2030: 3422.7284; 12 2031: 3807.3205; 13 2032: 4185.9125; 14 2033: 4563.5045; 15 2034: 4943.6966; 16 2035: 5325.6886; 17 2036: 5705.2807; 18 2037: 6084.8727; 19 2038: 6084.8727; 20 2039: 6464.4648; 21 2040: 6844.0568; 22 2041: 7223.6489; 23 2042: 7603.2409; 24 2043: 7982.8329; 25 2044: 8362.425; 26 2045: 8742.017; 27 2046: 9121.6091; 28 2047: 9496.2011; 29 2048: 9880.7932; 30 2049: 10259.3852; 30 2050: 10636.9773
(historical pre-2020; user desired post-2020) Storage Capacity (power) | MW | 0 | 0 | 0 | 0 | 0 | 0 | 0 | 0 | 0 | 0 | 0 | 0 | 0 | 5 | 6.2 | 7.2 | 10.2 | 12.6 | 11.4 | 11.4 | 11.4 | 390.992 | 770.5841 | 1150.1761 | 1529.7682 | 1909.3602 | 2288.9523 | 2668.5443 | 3048.1364 | 3427.7284 | 3807.3205 | 4186.9125 | 4566.5045 | 4946.0966 | 5325.6886 | 5705.2807 | 6084.8727 | 6464.4648 | 6844.0568 | 7223.6489 | 7603.2409 | 7982.8329 | 8362.425 | 8742.017 | 9121.6091 | 9501.2011 | 9880.7932 | 10260.3852 | 10639.9773 | 11019.5693 | 11399.1614
Storage Capacity (energy) | TWh | 0 | 0 | 0 | 0 | 0 | 0 | 0 | 0 | 0 | 0 | 0 | 0 | 0 | 2e-05 | 2.48e-05 | 2.88e-05 | 4.08e-05 | 5.04e-05 | 4.56e-05 | 4.56e-05 | 4.56e-05 | 0.091598 | 0.18315 | 0.2747 | 0.36626 | 0.45781 | 0.54936 | 0.64091 | 0.73247 | 0.82402 | 0.91557 | 1.0071 | 1.0987 | 1.1902 | 1.2818 | 1.3733 | 1.4649 | 1.5564 | 1.648 | 1.7395 | 1.8311 | 1.9226 | 2.0142 | 2.1058 | 2.1973 | 2.2889 | 2.3804 | 2.472 | 2.5635 | 2.6551 | 2.7466
O&M | $billion | 0 | 0 | 0 | 0 | 0 | 0 | 0 | 0 | 0 | 0 | 0 | 0 | 0 | 0.00026379 | 0.00031071 | 0.00034274 | 0.00046122 | 0.0005412 | 0.00046512 | 0.00044862 | 0.00043131 | 0.68198 | 1.3008 | 1.8448 | 2.3218 | 2.7089 | 3.1854 | 3.6548 | 4.08 | 4.475 | 4.8663 | 5.3923 | 5.925 | 6.4245 | 6.966 | 7.5134 | 8.0665 | 8.625 | 9.1887 | 9.7576 | 10.3309 | 10.9085 | 11.4901 | 12.0754 | 12.5735 | 13.1592 | 13.7473 | 14.3372 | 14.9285 | 15.5206 | 16.1136
Energy Revenues | $billion | 0 | 0 | 0 | 0 | 0 | 0 | 0 | 0 | 0 | 0 | 0 | 0 | 0 | 1.3543e-06 | 1.802e-06 | 1.7242e-06 | 2.6141e-06 | 3.152e-06 | 2.9275e-06 | 2.9681e-06 | 3.0959e-06 | 0.0062661 | 0.012645 | 0.019275 | 0.026187 | 0.033657 | 0.041039 | 0.048819 | 0.056773 | 0.065046 | 0.073607 | 0.082583 | 0.091507 | 0.10064 | 0.11003 | 0.11987 | 0.13051 | 0.14139 | 0.15307 | 0.16519 | 0.17743 | 0.18994 | 0.20278 | 0.2162 | 0.23027 | 0.24486 | 0.25942 | 0.27531 | 0.2958 | 0.31453 | 0.33201
Capacity Revenues | $billion | 0 | 0 | 0 | 0 | 0 | 0 | 0 | 0 | 0 | 0 | 0 | 0 | 0 | 0 | 0 | 0 | 0 | 0 | 0 | 0 | 0 | 0 | 0 | 0 | 0 | 0 | 0 | 0 | 0 | 0 | 0 | 0 | 0 | 0 | 0 | 0 | 0 | 0 | 0 | 0 | 0 | 0 | 0 | 0 | 0 | 0 | 0 | 0 | 0 | 0 | 0
New capacity (power) | MW | 0 | 0 | 0 | 0 | 0 | 0 | 0 | 0 | 0 | 0 | 0 | 0 | 0 | 5 | 0 | 1 | 3 | 2.4 | 0 | 0 | 0 | 379.592 | 379.592 | 379.592 | 379.592 | 379.592 | 379.592 | 379.592 | 379.592 | 379.592 | 384.592 | 379.592 | 380.592 | 382.592 | 381.992 | 379.592 | 379.592 | 379.592 | 759.1841 | 759.1841 | 759.1841 | 759.1841 | 759.1841 | 759.1841 | 759.1841 | 759.1841 | 759.1841 | 764.1841 | 759.1841 | 760.1841 | 762.1841
New capacity (energy) | TWh | 0 | 0 | 0 | 0 | 0 | 0 | 0 | 0 | 0 | 0 | 0 | 0 | 0 | 2e-05 | 0 | 4e-06 | 1.2e-05 | 9.6e-06 | 0 | 0 | 0 | 0.091553 | 0.091553 | 0.091553 | 0.091553 | 0.091553 | 0.091553 | 0.091553 | 0.091553 | 0.091553 | 0.091553 | 0.091553 | 0.091553 | 0.091553 | 0.091553 | 0.091553 | 0.091553 | 0.091553 | 0.18311 | 0.18311 | 0.18311 | 0.18311 | 0.18311 | 0.18311 | 0.18311 | 0.18311 | 0.18311 | 0.18311 | 0.18311 | 0.18311 | 0.18311
CAPEX | $billion | 0 | 0 | 0 | 0 | 0 | 0 | 0 | 0 | 0 | 0 | 0 | 0 | 0.011108 | 0 | 0.0020046 | 0.0057124 | 0.0043409 | 0 | 0 | 0 | 28.5553 | 27.2626 | 26.0076 | 24.5924 | 23.2148 | 21.6689 | 21.2341 | 20.8826 | 20.3983 | 19.8885 | 19.4641 | 19.6077 | 19.7496 | 19.7672 | 19.902 | 20.0349 | 20.1654 | 40.5868 | 40.8374 | 41.0835 | 41.3225 | 41.5551 | 41.7812 | 42.0002 | 41.9105 | 42.1086 | 42.2994 | 42.4796 | 42.652 | 42.8152 | 0
0
0
0
0
0
0
0
0
0
0
0
0
0
0.011108
0
0.0020046
0.0057124
0.0043409
0
0
0
28.5553
27.2626
26.0076
24.5924
23.2148
21.6689
21.2341
20.8826
20.3983
19.8885
19.4641
19.6077
19.7496
19.7672
19.902
20.0349
20.1654
40.5868
40.8374
41.0835
41.3225
41.5551
41.7812
42.0002
41.9105
42.1086
42.2994
42.4796
42.652
42.8152
Debt | $billion | 0 | 0 | 0 | 0 | 0 | 0 | 0 | 0 | 0 | 0 | 0 | 0 | 0.0022216 | 0 | 0.00040091 | 0.0011425 | 0.00086818 | 0 | 0 | 0 | 5.7111 | 5.4525 | 5.2015 | 4.9185 | 4.643 | 4.3338 | 4.2468 | 4.1765 | 4.0797 | 3.9777 | 3.8928 | 3.9215 | 3.9499 | 3.9534 | 3.9804 | 4.007 | 4.0331 | 8.1174 | 8.1675 | 8.2167 | 8.2645 | 8.311 | 8.3562 | 8.4 | 8.3821 | 8.4217 | 8.4599 | 8.4959 | 8.5304 | 8.563 | 0
Equity | $billion | 0 | 0 | 0 | 0 | 0 | 0 | 0 | 0 | 0 | 0 | 0 | 0 | 0.0088865 | 0 | 0.0016036 | 0.0045699 | 0.0034727 | 0 | 0 | 0 | 22.8442 | 21.8101 | 20.8061 | 19.6739 | 18.5718 | 17.3351 | 16.9873 | 16.7061 | 16.3186 | 15.9108 | 15.5713 | 15.6861 | 15.7997 | 15.8138 | 15.9216 | 16.0279 | 16.1323 | 32.4694 | 32.6699 | 32.8668 | 33.058 | 33.2441 | 33.4249 | 33.6001 | 33.5284 | 33.6869 | 33.8395 | 33.9837 | 34.1216 | 34.2522 | 0
Principal | $billion | 0 | 0 | 0 | 0 | 0 | 0 | 0 | 0 | 0 | 0 | 0 | 0 | 0 | 0 | 0 | -7.8864e-05 | -0.0001451 | -0.00015671 | -0.00016925 | -0.00018279 | -0.00019741 | -0.3766 | -0.76578 | -1.1666 | -1.5804 | -2.0058 | -2.4593 | -2.9444 | -3.4615 | -4.013 | -4.6028 | -4.4291 | -4.2809 | -4.1633 | -4.0792 | -4.0363 | -4.0047 | -4.263 | -4.5598 | -4.899 | -5.2813 | -5.693 | -6.1366 | -6.6183 | -7.1331 | -7.688 | -8.2859 | -8.3256 | -8.3633 | -8.3989 | -7.8391 | -7.2277 | -6.5606 | -5.8336 | -5.0511 | -4.2001 | -3.2753 | -2.2712 | -1.1816 | 0 | 0 | 0 | 0 | 0 | 0
|  | 0 | 0 | 0 | 0 | 0 | 0 | 0 | 0 | 0 | 0
|  |  | 0 | 0 | 0 | 0 | 0 | 0 | 0 | 0 | 0 | 0
|  |  |  | 0 | 0 | 0 | 0 | 0 | 0 | 0 | 0 | 0 | 0
[5 empty] | 0 | 0 | 0 | 0 | 0 | 0 | 0 | 0 | 0 | 0
[6 empty] | 0 | 0 | 0 | 0 | 0 | 0 | 0 | 0 | 0 | 0
[7 empty] | 0 | 0 | 0 | 0 | 0 | 0 | 0 | 0 | 0 | 0
[8 empty] | 0 | 0 | 0 | 0 | 0 | 0 | 0 | 0 | 0 | 0
[9 empty] | 0 | 0 | 0 | 0 | 0 | 0 | 0 | 0 | 0 | 0
[10 empty] | 0 | 0 | 0 | 0 | 0 | 0 | 0 | 0 | 0 | 0
[11 empty] | 0 | 0 | 0 | 0 | 0 | 0 | 0 | 0 | 0 | 0
[12 empty] | 0 | 0 | 0 | 0 | 0 | 0 | 0 | 0 | 0 | 0
[13 empty] | 0 | 0 | 0 | 0 | 0 | 0 | 0 | 0 | 0 | 0
[14 empty] | 0 | 0 | 0 | 0 | 0 | 0 | 0 | 0 | 0 | 0
[15 empty] | 0 | 0 | 0 | 0 | 0 | 0 | 0 | 0 | 0 | 0
[16 empty] | 0 | 0 | 0 | 0 | 0 | 0 | 0 | 0 | 0 | 0
[17 empty] | -7.8864e-05 | -8.5173e-05 | -9.1987e-05 | -9.9346e-05 | -0.00010729 | -0.00011588 | -0.00012515 | -0.00013516 | -0.00014597 | -0.00015765
[18 empty] | -5.993e-05 | -6.4725e-05 | -6.9903e-05 | -7.5495e-05 | -8.1534e-05 | -8.8057e-05 | -9.5102e-05 | -0.00010271 | -0.00011093 | -0.0001198
[19 empty] | 0 | 0 | 0 | 0 | 0 | 0 | 0 | 0 | 0 | 0
[20 empty] | 0 | 0 | 0 | 0 | 0 | 0 | 0 | 0 | 0 | 0
[21 empty] | 0 | 0 | 0 | 0 | 0 | 0 | 0 | 0 | 0 | 0
[22 empty] | 0 | 0 | 0 | 0 | 0 | 0 | 0 | 0 | 0 | 0
[23 empty] | -0.37639 | -0.4065 | -0.43902 | -0.47414 | -0.51207 | -0.55303 | -0.59728 | -0.64506 | -0.69666 | -0.7524
[24 empty] | -0.35906 | -0.38778 | -0.41881 | -0.45231 | -0.48849 | -0.52757 | -0.56978 | -0.61536 | -0.66459 | -0.71776
[25 empty] | -0.33952 | -0.36668 | -0.39602 | -0.4277 | -0.46191 | -0.49887 | -0.53877 | -0.58188 | -0.62843 | -0.6787
[26 empty] | -0.3205 | -0.34614 | -0.37383 | -0.40374 | -0.43604 | -0.47092 | -0.5086 | -0.54928 | -0.59323 | -0.64068
[27 empty] | -0.29916 | -0.32309 | -0.34894 | -0.37685 | -0.407 | -0.43956 | -0.47473 | -0.51271 | -0.55372 | -0.59802
[28 empty] | -0.29316 | -0.31661 | -0.34194 | -0.36929 | -0.39884 | -0.43074 | -0.4652 | -0.50242 | -0.54261 | -0.58602
[29 empty] | -0.2883 | -0.31137 | -0.33628 | -0.36318 | -0.39223 | -0.42361 | -0.4575 | -0.4941 | -0.53363 | -0.57632
[30 empty] | -0.28162 | -0.30415 | -0.32848 | -0.35476 | -0.38314 | -0.41379 | -0.44689 | -0.48264 | -0.52125 | -0.56295
[31 empty] | -0.27458 | -0.29655 | -0.32027 | -0.34589 | -0.37356 | -0.40345 | -0.43572 | -0.47058 | -0.50823 | -0.54888
[32 empty] | -0.26872 | -0.29022 | -0.31343 | -0.33851 | -0.36559 | -0.39484 | -0.42642 | -0.46054 | -0.49738 | -0.53717
[33 empty] | -0.2707 | -0.29236 | -0.31575 | -0.34101 | -0.36829 | -0.39775 | -0.42957 | -0.46393 | -0.50105 | -0.54113
[34 empty] | -0.27266 | -0.29447 | -0.31803 | -0.34347 | -0.37095 | -0.40063 | -0.43268 | -0.46729 | -0.50468 | -0.54505
[35 empty] | -0.2729 | -0.29474 | -0.31832 | -0.34378 | -0.37128 | -0.40099 | -0.43307 | -0.46771 | -0.50513 | -0.54554
[36 empty] | -0.27476 | -0.29675 | -0.32049 | -0.34612 | -0.37381 | -0.40372 | -0.43602 | -0.4709 | -0.50857 | -0.54926
[37 empty] | -0.2766 | -0.29873 | -0.32263 | -0.34844 | -0.37631 | -0.40642 | -0.43893 | -0.47404 | -0.51197 | -0.55292
[38 empty] | -0.2784 | -0.30067 | -0.32473 | -0.35071 | -0.37876 | -0.40906 | -0.44179 | -0.47713 | -0.5153 | -0.55653
[39 empty] | -0.56034 | -0.60516 | -0.65358 | -0.70586 | -0.76233 | -0.82332 | -0.88918 | -0.96032 | -1.0371 | -1.1201
[40 empty] | -0.5638 | -0.6089 | -0.65761 | -0.71022 | -0.76704 | -0.8284 | -0.89467 | -0.96625 | -1.0435 | -1.127
[41 empty] | -0.56719 | -0.61257 | -0.66158 | -0.7145 | -0.77166 | -0.83339 | -0.90007 | -0.97207 | -1.0498 | -1.1338
[42 empty] | -0.57049 | -0.61613 | -0.66542 | -0.71866 | -0.77615 | -0.83824 | -0.9053 | -0.97773 | -1.0559 | -1.1404
[43 empty] | -0.57371 | -0.6196 | -0.66917 | -0.7227 | -0.78052 | -0.84296 | -0.9104 | -0.98323 | -1.0619 | -1.1468
[44 empty] | -0.57683 | -0.62297 | -0.67281 | -0.72664 | -0.78477 | -0.84755 | -0.91535 | -0.98858 | -1.0677 | -1.1531
[45 empty] | -0.57985 | -0.62624 | -0.67634 | -0.73044 | -0.78888 | -0.85199 | -0.92015 | -0.99376 | -1.0733 | -1.1591
[46 empty] | -0.57861 | -0.6249 | -0.67489 | -0.72888 | -0.7872 | -0.85017 | -0.91818 | -0.99164 | -1.071 | -1.1566
[47 empty] | -0.58135 | -0.62785 | -0.67808 | -0.73233 | -0.79092 | -0.85419 | -0.92252 | -0.99633 | -1.076 | -1.1621
[48 empty] | -0.58398 | -0.6307 | -0.68116 | -0.73565 | -0.7945 | -0.85806 | -0.92671 | -1.0008 | -1.0809 | -1.1674
[49 empty] | -0.58647 | -0.63339 | -0.68406 | -0.73878 | -0.79789 | -0.86172 | -0.93065 | -1.0051 | -1.0855 | -1.1724
[50 empty] | -0.58885 | -0.63596 | -0.68683 | -0.74178 | -0.80112 | -0.86521 | -0.93443 | -1.0092 | -1.0899 | -1.1771
[51 empty] | -0.5911 | -0.63839 | -0.68946 | -0.74462 | -0.80419 | -0.86852 | -0.938 | -1.013 | -1.0941 | -1.1816
[52 empty] | 0 | 0 | 0 | 0 | 0 | 0 | 0 | 0 | 0 | 0
Interest | $billion | 0 | 0 | 0 | 0 | 0 | 0 | 0 | 0 | 0 | 0 | 0 | 0 | 0 | 0 | 0 | -9.1398e-05 | -0.00015454 | -0.00014293 | -0.0001304 | -0.00011686 | -0.00010223 | -0.43629 | -0.82228 | -1.1545 | -1.4326 | -1.6529 | -1.8322 | -1.9695 | -2.0604 | -2.1017 | -2.092 | -2.0375 | -1.9992 | -1.973 | -1.9584 | -1.9526 | -1.9523 | -2.2814 | -2.5937 | -2.8863 | -3.1555 | -3.3979 | -3.6109 | -3.792 | -3.9331 | -4.0362 | -4.098 | -4.1148 | -4.1312 | -4.1471 | -3.4752 | -2.8481 | -2.2699 | -1.745 | -1.2783 | -0.87426 | -0.53825 | -0.27623 | -0.094529 | 0 | 0
|  | 0 | 0 | 0 | 0 | 0 | 0 | 0 | 0 | 0 | 0
|  |  | 0 | 0 | 0 | 0 | 0 | 0 | 0 | 0 | 0 | 0
|  |  |  | 0 | 0 | 0 | 0 | 0 | 0 | 0 | 0 | 0 | 0
[5 empty] | 0 | 0 | 0 | 0 | 0 | 0 | 0 | 0 | 0 | 0
[6 empty] | 0 | 0 | 0 | 0 | 0 | 0 | 0 | 0 | 0 | 0
[7 empty] | 0 | 0 | 0 | 0 | 0 | 0 | 0 | 0 | 0 | 0
[8 empty] | 0 | 0 | 0 | 0 | 0 | 0 | 0 | 0 | 0 | 0
[9 empty] | 0 | 0 | 0 | 0 | 0 | 0 | 0 | 0 | 0 | 0
[10 empty] | 0 | 0 | 0 | 0 | 0 | 0 | 0 | 0 | 0 | 0
[11 empty] | 0 | 0 | 0 | 0 | 0 | 0 | 0 | 0 | 0 | 0
[12 empty] | 0 | 0 | 0 | 0 | 0 | 0 | 0 | 0 | 0 | 0
[13 empty] | 0 | 0 | 0 | 0 | 0 | 0 | 0 | 0 | 0 | 0
[14 empty] | 0 | 0 | 0 | 0 | 0 | 0 | 0 | 0 | 0 | 0
[15 empty] | 0 | 0 | 0 | 0 | 0 | 0 | 0 | 0 | 0 | 0
[16 empty] | 0 | 0 | 0 | 0 | 0 | 0 | 0 | 0 | 0 | 0
[17 empty] | -9.1398e-05 | -8.5089e-05 | -7.8275e-05 | -7.0916e-05 | -6.2968e-05 | -5.4385e-05 | -4.5114e-05 | -3.5103e-05 | -2.429e-05 | -1.2612e-05
[18 empty] | -6.9455e-05 | -6.466e-05 | -5.9482e-05 | -5.389e-05 | -4.785e-05 | -4.1328e-05 | -3.4283e-05 | -2.6675e-05 | -1.8458e-05 | -9.5841e-06
[19 empty] | 0 | 0 | 0 | 0 | 0 | 0 | 0 | 0 | 0 | 0
[20 empty] | 0 | 0 | 0 | 0 | 0 | 0 | 0 | 0 | 0 | 0
[21 empty] | 0 | 0 | 0 | 0 | 0 | 0 | 0 | 0 | 0 | 0
[22 empty] | 0 | 0 | 0 | 0 | 0 | 0 | 0 | 0 | 0 | 0
[23 empty] | -0.4362 | -0.40609 | -0.37357 | -0.33845 | -0.30052 | -0.25955 | -0.21531 | -0.16753 | -0.11592 | -0.060192
[24 empty] | -0.41612 | -0.3874 | -0.35637 | -0.32287 | -0.28668 | -0.24761 | -0.2054 | -0.15982 | -0.11059 | -0.057421
[25 empty] | -0.39348 | -0.36632 | -0.33698 | -0.3053 | -0.27108 | -0.23413 | -0.19422 | -0.15112 | -0.10457 | -0.054296
[26 empty] | -0.37144 | -0.3458 | -0.31811 | -0.2882 | -0.2559 | -0.22102 | -0.18334 | -0.14266 | -0.098713 | -0.051255
[27 empty] | -0.3467 | -0.32277 | -0.29692 | -0.26901 | -0.23886 | -0.2063 | -0.17113 | -0.13316 | -0.092139 | -0.047842
[28 empty] | -0.33975 | -0.31629 | -0.29096 | -0.26361 | -0.23407 | -0.20216 | -0.1677 | -0.13048 | -0.090291 | -0.046882
[29 empty] | -0.33412 | -0.31106 | -0.28615 | -0.25925 | -0.23019 | -0.19881 | -0.16492 | -0.12832 | -0.088796 | -0.046106
[30 empty] | -0.32637 | -0.30384 | -0.27951 | -0.25323 | -0.22485 | -0.1942 | -0.1611 | -0.12535 | -0.086736 | -0.045036
[31 empty] | -0.31822 | -0.29625 | -0.27253 | -0.2469 | -0.21923 | -0.18935 | -0.15707 | -0.12222 | -0.084569 | -0.043911
[32 empty] | -0.31143 | -0.28993 | -0.26671 | -0.24164 | -0.21456 | -0.18531 | -0.15372 | -0.11961 | -0.082764 | -0.042974
[33 empty] | -0.31372 | -0.29207 | -0.26868 | -0.24342 | -0.21614 | -0.18667 | -0.15485 | -0.12049 | -0.083375 | -0.043291
[34 empty] | -0.31599 | -0.29418 | -0.27062 | -0.24518 | -0.2177 | -0.18803 | -0.15598 | -0.12136 | -0.083978 | -0.043604
[35 empty] | -0.31628 | -0.29444 | -0.27086 | -0.2454 | -0.2179 | -0.18819 | -0.15612 | -0.12147 | -0.084053 | -0.043643
[36 empty] | -0.31843 | -0.29645 | -0.27271 | -0.24707 | -0.21938 | -0.18948 | -0.15718 | -0.1223 | -0.084626 | -0.04394
[37 empty] | -0.32056 | -0.29843 | -0.27453 | -0.24872 | -0.22085 | -0.19074 | -0.15823 | -0.12311 | -0.085191 | -0.044234
[38 empty] | -0.32265 | -0.30037 | -0.27632 | -0.25034 | -0.22229 | -0.19198 | -0.15926 | -0.12392 | -0.085746 | -0.044522
[39 empty] | -0.64939 | -0.60456 | -0.55615 | -0.50386 | -0.44739 | -0.38641 | -0.32054 | -0.24941 | -0.17258 | -0.089609
[40 empty] | -0.6534 | -0.60829 | -0.55958 | -0.50697 | -0.45016 | -0.38879 | -0.32252 | -0.25095 | -0.17365 | -0.090163
[41 empty] | -0.65734 | -0.61196 | -0.56295 | -0.51003 | -0.45287 | -0.39114 | -0.32446 | -0.25246 | -0.17469 | -0.090706
[42 empty] | -0.66116 | -0.61552 | -0.56623 | -0.513 | -0.4555 | -0.39341 | -0.32635 | -0.25393 | -0.17571 | -0.091234
[43 empty] | -0.66488 | -0.61899 | -0.56942 | -0.51588 | -0.45807 | -0.39563 | -0.32819 | -0.25536 | -0.1767 | -0.091747
[44 empty] | -0.6685 | -0.62235 | -0.57251 | -0.51869 | -0.46056 | -0.39778 | -0.32997 | -0.25675 | -0.17766 | -0.092246
[45 empty] | -0.672 | -0.62561 | -0.57552 | -0.52141 | -0.46297 | -0.39986 | -0.3317 | -0.25809 | -0.17859 | -0.09273
[46 empty] | -0.67057 | -0.62428 | -0.57429 | -0.5203 | -0.46198 | -0.39901 | -0.331 | -0.25754 | -0.17821 | -0.092532
[47 empty] | -0.67374 | -0.62723 | -0.577 | -0.52275 | -0.46417 | -0.40089 | -0.33256 | -0.25876 | -0.17905 | -0.092969
[48 empty] | -0.67679 | -0.63007 | -0.57962 | -0.52512 | -0.46627 | -0.40271 | -0.33407 | -0.25993 | -0.17986 | -0.093391
[49 empty] | -0.67967 | -0.63276 | -0.58209 | -0.52736 | -0.46826 | -0.40443 | -0.33549 | -0.26104 | -0.18063 | -0.093788
[50 empty] | -0.68243 | -0.63532 | -0.58445 | -0.5295 | -0.47016 | -0.40607 | -0.33685 | -0.2621 | -0.18136 | -0.094169
[51 empty] | -0.68504 | -0.63775 | -0.58668 | -0.53153 | -0.47196 | -0.40762 | -0.33814 | -0.2631 | -0.18206 | -0.094529
[52 empty] | 0 | 0 | 0 | 0 | 0 | 0 | 0 | 0 | 0 | 0
Depreciation | $billion | 0 | 0 | 0 | 0 | 0 | 0 | 0 | 0 | 0 | 0 | 0 | 0 | 0 | 0 | 0 | 0.0008163 | 0.0020193 | 0.0020622 | 0.0014727 | 0.0010523 | 0.00089719 | 3.8967 | 10.3937 | 14.6519 | 17.2939 | 18.7659 | 20.2272 | 21.8243 | 22.2545 | 21.504 | 20.827 | 20.3243 | 20.0594 | 19.9293 | 19.8533 | 19.834 | 19.8758 | 22.8741 | 27.9833 | 31.6996 | 34.4248 | 36.4441 | 38.4674 | 40.4984 | 41.5843 | 41.7324 | 41.8931 | 42.0602 | 42.2292 | 42.3894 | 36.4002 | 26.0117 | 18.601 | 13.3079 | 9.5225 | 5.7257 | 1.9096 | 0 | 0 | 0 | 0
|  | 0 | 0 | 0 | 0 | 0 | 0 | 0 | 0 | 0 | 0 | 0 | 0 | 0 | 0 | 0 | 0
|  |  | 0 | 0 | 0 | 0 | 0 | 0 | 0 | 0 | 0 | 0 | 0 | 0 | 0 | 0 | 0 | 0
|  |  |  | 0 | 0 | 0 | 0 | 0 | 0 | 0 | 0 | 0 | 0 | 0 | 0 | 0 | 0 | 0 | 0
[5 empty] | 0 | 0 | 0 | 0 | 0 | 0 | 0 | 0 | 0 | 0 | 0 | 0 | 0 | 0 | 0 | 0
[6 empty] | 0 | 0 | 0 | 0 | 0 | 0 | 0 | 0 | 0 | 0 | 0 | 0 | 0 | 0 | 0 | 0
[7 empty] | 0 | 0 | 0 | 0 | 0 | 0 | 0 | 0 | 0 | 0 | 0 | 0 | 0 | 0 | 0 | 0
[8 empty] | 0 | 0 | 0 | 0 | 0 | 0 | 0 | 0 | 0 | 0 | 0 | 0 | 0 | 0 | 0 | 0
[9 empty] | 0 | 0 | 0 | 0 | 0 | 0 | 0 | 0 | 0 | 0 | 0 | 0 | 0 | 0 | 0 | 0
[10 empty] | 0 | 0 | 0 | 0 | 0 | 0 | 0 | 0 | 0 | 0 | 0 | 0 | 0 | 0 | 0 | 0
[11 empty] | 0 | 0 | 0 | 0 | 0 | 0 | 0 | 0 | 0 | 0 | 0 | 0 | 0 | 0 | 0 | 0
[12 empty] | 0 | 0 | 0 | 0 | 0 | 0 | 0 | 0 | 0 | 0 | 0 | 0 | 0 | 0 | 0 | 0
[13 empty] | 0 | 0 | 0 | 0 | 0 | 0 | 0 | 0 | 0 | 0 | 0 | 0 | 0 | 0 | 0 | 0
[14 empty] | 0 | 0 | 0 | 0 | 0 | 0 | 0 | 0 | 0 | 0 | 0 | 0 | 0 | 0 | 0 | 0
[15 empty] | 0 | 0 | 0 | 0 | 0 | 0 | 0 | 0 | 0 | 0 | 0 | 0 | 0 | 0 | 0 | 0
[16 empty] | 0 | 0 | 0 | 0 | 0 | 0 | 0 | 0 | 0 | 0 | 0 | 0 | 0 | 0 | 0 | 0
[17 empty] | 0.0008163 | 0.001399 | 0.00099909 | 0.00071347 | 0.00051011 | 0.00050954 | 0.00051011 | 0.00025477 | 0 | 0 | 0 | 0 | 0 | 0 | 0 | 0
[18 empty] | 0.00062032 | 0.0010631 | 0.00075923 | 0.00054218 | 0.00038764 | 0.00038721 | 0.00038764 | 0.0001936 | 0 | 0 | 0 | 0 | 0 | 0 | 0 | 0
[19 empty] | 0 | 0 | 0 | 0 | 0 | 0 | 0 | 0 | 0 | 0 | 0 | 0 | 0 | 0 | 0 | 0
[20 empty] | 0 | 0 | 0 | 0 | 0 | 0 | 0 | 0 | 0 | 0 | 0 | 0 | 0 | 0 | 0 | 0
[21 empty] | 0 | 0 | 0 | 0 | 0 | 0 | 0 | 0 | 0 | 0 | 0 | 0 | 0 | 0 | 0 | 0
[22 empty] | 0 | 0 | 0 | 0 | 0 | 0 | 0 | 0 | 0 | 0 | 0 | 0 | 0 | 0 | 0 | 0
[23 empty] | 3.8958 | 6.6766 | 4.7682 | 3.4051 | 2.4346 | 2.4318 | 2.4346 | 1.2159 | 0 | 0 | 0 | 0 | 0 | 0 | 0 | 0
[24 empty] | 3.7165 | 6.3693 | 4.5487 | 3.2483 | 2.3225 | 2.3199 | 2.3225 | 1.1599 | 0 | 0 | 0 | 0 | 0 | 0 | 0 | 0
[25 empty] | 3.5142 | 6.0227 | 4.3012 | 3.0716 | 2.1961 | 2.1936 | 2.1961 | 1.0968 | 0 | 0 | 0 | 0 | 0 | 0 | 0 | 0
[26 empty] | 3.3174 | 5.6853 | 4.0603 | 2.8995 | 2.0731 | 2.0708 | 2.0731 | 1.0354 | 0 | 0 | 0 | 0 | 0 | 0 | 0 | 0
[27 empty] | 3.0965 | 5.3067 | 3.7899 | 2.7064 | 1.935 | 1.9329 | 1.935 | 0.96643 | 0 | 0 | 0 | 0 | 0 | 0 | 0 | 0
[28 empty] | 3.0344 | 5.2002 | 3.7139 | 2.6521 | 1.8962 | 1.8941 | 1.8962 | 0.94704 | 0 | 0 | 0 | 0 | 0 | 0 | 0 | 0
[29 empty] | 2.9841 | 5.1142 | 3.6524 | 2.6082 | 1.8648 | 1.8627 | 1.8648 | 0.93137 | 0 | 0 | 0 | 0 | 0 | 0 | 0 | 0
[30 empty] | 2.9149 | 4.9955 | 3.5677 | 2.5477 | 1.8216 | 1.8195 | 1.8216 | 0.90976 | 0 | 0 | 0 | 0 | 0 | 0 | 0 | 0
[31 empty] | 2.8421 | 4.8707 | 3.4785 | 2.4841 | 1.776 | 1.7741 | 1.776 | 0.88703 | 0 | 0 | 0 | 0 | 0 | 0 | 0 | 0
[32 empty] | 2.7814 | 4.7668 | 3.4043 | 2.4311 | 1.7381 | 1.7362 | 1.7381 | 0.8681 | 0 | 0 | 0 | 0 | 0 | 0 | 0 | 0
[33 empty] | 2.8019 | 4.8019 | 3.4294 | 2.449 | 1.751 | 1.749 | 1.751 | 0.8745 | 0 | 0 | 0 | 0 | 0 | 0 | 0 | 0
[34 empty] | 2.8222 | 4.8367 | 3.4542 | 2.4667 | 1.7636 | 1.7617 | 1.7636 | 0.88083 | 0 | 0 | 0 | 0 | 0 | 0 | 0 | 0
[35 empty] | 2.8247 | 4.841 | 3.4573 | 2.4689 | 1.7652 | 1.7632 | 1.7652 | 0.88162 | 0 | 0 | 0 | 0 | 0 | 0 | 0 | 0
[36 empty] | 2.844 | 4.874 | 3.4809 | 2.4858 | 1.7772 | 1.7753 | 1.7772 | 0.88763 | 0 | 0 | 0 | 0 | 0 | 0 | 0 | 0
[37 empty] | 2.863 | 4.9065 | 3.5041 | 2.5024 | 1.7891 | 1.7871 | 1.7891 | 0.89356 | 0 | 0 | 0 | 0 | 0 | 0 | 0 | 0
[38 empty] | 2.8816 | 4.9385 | 3.5269 | 2.5187 | 1.8008 | 1.7988 | 1.8008 | 0.89938 | 0 | 0 | 0 | 0 | 0 | 0 | 0 | 0
[39 empty] | 5.7998 | 9.9397 | 7.0986 | 5.0693 | 3.6244 | 3.6203 | 3.6244 | 1.8102 | 0 | 0 | 0 | 0 | 0 | 0 | 0 | 0
[40 empty] | 5.8357 | 10.0011 | 7.1425 | 5.1006 | 3.6468 | 3.6427 | 3.6468 | 1.8213 | 0 | 0 | 0 | 0 | 0 | 0 | 0 | 0
[41 empty] | 5.8708 | 10.0613 | 7.1855 | 5.1313 | 3.6688 | 3.6646 | 3.6688 | 1.8323 | 0 | 0 | 0 | 0 | 0 | 0 | 0 | 0
[42 empty] | 5.905 | 10.1199 | 7.2273 | 5.1612 | 3.6901 | 3.686 | 3.6901 | 1.843 | 0 | 0 | 0 | 0 | 0 | 0 | 0 | 0
[43 empty] | 5.9382 | 10.1769 | 7.268 | 5.1902 | 3.7109 | 3.7067 | 3.7109 | 1.8534 | 0 | 0 | 0 | 0 | 0 | 0 | 0 | 0
[44 empty] | 5.9705 | 10.2322 | 7.3075 | 5.2185 | 3.7311 | 3.7269 | 3.7311 | 1.8634 | 0 | 0 | 0 | 0 | 0 | 0 | 0 | 0
[45 empty] | 6.0018 | 10.2858 | 7.3458 | 5.2458 | 3.7506 | 3.7464 | 3.7506 | 1.8732 | 0 | 0 | 0 | 0 | 0 | 0 | 0 | 0
[46 empty] | 5.989 | 10.2639 | 7.3301 | 5.2346 | 3.7426 | 3.7384 | 3.7426 | 1.8692 | 0 | 0 | 0 | 0 | 0 | 0 | 0 | 0
[47 empty] | 6.0173 | 10.3124 | 7.3648 | 5.2594 | 3.7603 | 3.7561 | 3.7603 | 1.878 | 0 | 0 | 0 | 0 | 0 | 0 | 0 | 0
[48 empty] | 6.0446 | 10.3591 | 7.3982 | 5.2832 | 3.7773 | 3.7731 | 3.7773 | 1.8866 | 0 | 0 | 0 | 0 | 0 | 0 | 0 | 0
[49 empty] | 6.0703 | 10.4033 | 7.4297 | 5.3057 | 3.7934 | 3.7892 | 3.7934 | 1.8946 | 0 | 0 | 0 | 0 | 0 | 0 | 0 | 0
[50 empty] | 6.095 | 10.4455 | 7.4598 | 5.3272 | 3.8088 | 3.8046 | 3.8088 | 1.9023 | 0 | 0 | 0 | 0 | 0 | 0 | 0 | 0
[51 empty] | 6.1183 | 10.4854 | 7.4884 | 5.3476 | 3.8234 | 3.8191 | 3.8234 | 1.9096 | 0 | 0 | 0 | 0 | 0 | 0 | 0 | 0
[52 empty] | 0 | 0 | 0 | 0 | 0 | 0 | 0 | 0 | 0 | 0 | 0 | 0 | 0 | 0 | 0 | 0
Cash Flow | $billion | 0 | 0 | 0 | 0 | 0 | 0 | 0 | 0 | 0 | 0 | 0 | 0 | -0.0088865 | -0.00026243 | -0.0019126 | -0.0050812 | -0.004231 | -0.00083769 | -0.00076184 | -0.0007453 | -22.845 | -23.2987 | -23.6823 | -23.8205 | -23.8805 | -23.6691 | -24.4232 | -25.226 | -25.8637 | -26.4354 | -27.0588 | -27.4625 | -27.9133 | -28.274 | -28.8151 | -29.4103 | -30.0253 | -47.4973 | -48.8591 | -50.2445 | -51.6482 | -53.0536 | -54.4599 | -55.8696 | -56.9379 | -58.3254 | -59.7113 | -60.4859 | -61.2487 | -62.0043 | -27.096
Net tax revenues to government | $billion | 0 | 0 | 0 | 0 | 0 | 0 | 0 | 0 | 0 | 0 | 0 | 0 | 0 | 0 | 0 | 0 | 0 | 0 | 0 | 0 | 0 | 0 | 0 | 0 | 0 | 0 | 0 | 0 | 0 | 0 | 0 | 0 | 0 | 0 | 0 | 0 | 0 | 0 | 0 | 0 | 0 | 0 | 0 | 0 | 0 | 0 | 0 | 0 | 0 | 0 | 0
GHG emissions (embodied in PP) | million mt CO2-eq | 0 | 0 | 0 | 0 | 0 | 0 | 0 | 0 | 0 | 0 | 0 | 0 | 0 | 0.00138 | 0 | 0.000276 | 0.000828 | 0.0006624 | 0 | 0 | 0 | 6.3171 | 6.3171 | 6.3171 | 6.3171 | 6.3171 | 6.3171 | 6.3171 | 6.3171 | 6.3171 | 6.3171 | 6.3171 | 6.3171 | 6.3171 | 6.3171 | 6.3171 | 6.3171 | 6.3171 | 12.6343 | 12.6343 | 12.6343 | 12.6343 | 12.6343 | 12.6343 | 12.6343 | 12.6343 | 12.6343 | 12.6343 | 12.6343 | 12.6343 | 12.6343
Electricity Transmission
OPEX | $billion | 0.21889 | 0.23455 | 0.26275 | 0.26049 | 0.25998 | 0.27314 | 0.32748 | 0.37268 | 0.38943 | 0.41968 | 0.44764 | 0.45019 | 0.47378 | 0.5132 | 0.57828 | 0.58667 | 0.57613 | 0.57949 | 0.60163 | 0.63149 | 0.65249 | 0.66537 | 0.68159 | 0.69818 | 0.71516 | 0.73254 | 0.75033 | 0.76853 | 0.78716 | 0.80623 | 0.82574 | 0.84571 | 0.86615 | 0.88706 | 0.90846 | 0.93036 | 0.95277 | 0.97571 | 0.99917 | 1.0232 | 1.0478 | 1.0729 | 1.0986 | 1.125 | 1.1519 | 1.1795 | 1.2077 | 1.2365 | 1.266 | 1.2963 | 1.3272
Beginning-Year Balance Before Dep | $billion | 154.742 | 158.8874 | 157.7066 | 165.2069 | 170.1697 | 178.2181 | 186.4431 | 198.7574 | 211.7237 | 229.1044 | 246.6368 | 266.3356 | 286.9327 | 321.5706 | 355.8154 | 395.5196 | 435.3307 | 0 | 0 | 0 | 0 | 0 | 0 | 0 | 0 | 0 | 0 | 0 | 0 | 0 | 0 | 0 | 0 | 0 | 0 | 0 | 0 | 0 | 0 | 0 | 0 | 0 | 0 | 0 | 0 | 0 | 0 | 0 | 0 | 0 | 0
Retirement | $billion | 12.8577 | 12.8158 | 12.7378 | 12.5875 | 12.3519 | 12.5953 | 12.592 | 12.5121 | 12.5161 | 12.5327 | 12.5155 | 12.4764 | 12.4217 | 12.7388 | 12.6738 | 12.6144 | 12.491 | 12.553 | 12.553 | 12.553 | 12.553 | 0 | 0 | 0 | 0 | 0 | 0 | 0 | 0 | 0 | 0 | 0 | 0 | 0 | 0 | 0 | 0 | 0 | 0 | 0 | 0 | 0 | 0 | 0 | 0 | 0 | 0 | 0 | 0 | 0 | 0
CAPEX | $billion | 0.080233 | 0.098496 | 0.024741 | 0.031269 | 0.093771 | 0.085186 | 0.12729 | 0.25323 | 0.13837 | 0.12306 | 0.21019 | 0.23234 | 0.26123 | 0.17882 | 0.36667 | 0.18726 | 0.37567 | 0.29265 | 0.29635 | 0.30717 | 0.31323 | 0.63062 | 0.64773 | 0.66527 | 0.68325 | 0.70168 | 0.73284 | 0.73994 | 0.7598 | 0.94885 | 0.87823 | 0.84455 | 0.84427 | 0.99295 | 1.1927 | 1.3763 | 1.1468 | 1.7206 | 1.3464 | 1.2699 | 1.8771 | 1.0675 | 1.2745 | 1.1242 | 1.1605 | 1.2192 | 1.2144 | 1.246 | 1.2784 | 1.8338 | 1.87
Debt | $billion | 0.032093 | 0.039398 | 0.0098963 | 0.012508 | 0.037508 | 0.034074 | 0.050915 | 0.10129 | 0.055348 | 0.049224 | 0.084077 | 0.092935 | 0.10449 | 0.07153 | 0.14667 | 0.074904 | 0.15027 | 0.11706 | 0.11854 | 0.12287 | 0.12529 | 0.25225 | 0.25909 | 0.26611 | 0.2733 | 0.28067 | 0.29314 | 0.29598 | 0.30392 | 0.37954 | 0.35129 | 0.33782 | 0.33771 | 0.39718 | 0.47707 | 0.55053 | 0.45871 | 0.68824 | 0.53856 | 0.50796 | 0.75083 | 0.42701 | 0.50979 | 0.44966 | 0.4642 | 0.48767 | 0.48577 | 0.4984 | 0.51134 | 0.73351 | 0.74799
Equity | $billion | 0.04814 | 0.059098 | 0.014844 | 0.018762 | 0.056263 | 0.051112 | 0.076372 | 0.15194 | 0.083022 | 0.073836 | 0.12612 | 0.1394 | 0.15674 | 0.10729 | 0.22 | 0.11236 | 0.2254 | 0.17559 | 0.17781 | 0.1843 | 0.18794 | 0.37837 | 0.38864 | 0.39916 | 0.40995 | 0.42101 | 0.43971 | 0.44397 | 0.45588 | 0.56931 | 0.52694 | 0.50673 | 0.50656 | 0.59577 | 0.7156 | 0.82579 | 0.68807 | 1.0324 | 0.80783 | 0.76195 | 1.1262 | 0.64052 | 0.76468 | 0.67449 | 0.6963 | 0.7315 | 0.72865 | 0.7476 | 0.76701 | 1.1003 | 1.122
Principal | $billion | -0.0015155 | -0.0034479 | -0.004079 | -0.0048634 | -0.0068656 | -0.0088007 | -0.011623 | -0.016958 | -0.020377 | -0.02367 | -0.028764 | -0.034519 | -0.041093 | -0.046423 | -0.055553 | -0.058689 | -0.064841 | -0.072511 | -0.080368 | -0.086435 | -0.093229 | -0.10475 | -0.11236 | -0.12502 | -0.1392 | -0.15111 | -0.16332 | -0.17516 | -0.19106 | -0.20416 | -0.22335 | -0.23568 | -0.25173 | -0.27122 | -0.29499 | -0.32313 | -0.33625 | -0.36018 | -0.37751 | -0.39354 | -0.4211 | -0.43351 | -0.45013 | -0.46396 | -0.47197 | -0.48414 | -0.49808 | -0.51328 | -0.52419 | -0.53854 | -0.54729 | -0.52984 | -0.48981 | -0.46207 | -0.4359 | -0.38549 | -0.36335 | -0.33232 | -0.30551 | -0.27606 | -0.24298 | -0.20851 | -0.1712 | -0.1309 | -0.067638
|  | -0.0015155 | -0.0015875 | -0.0016629 | -0.0017419 | -0.0018246 | -0.0019113 | -0.0020021 | -0.0020972 | -0.0021968 | -0.0023011 | -0.0024104 | -0.0025249 | -0.0026448 | -0.0027705 | -0.0029021
|  |  | -0.0018604 | -0.0019488 | -0.0020414 | -0.0021383 | -0.0022399 | -0.0023463 | -0.0024578 | -0.0025745 | -0.0026968 | -0.0028249 | -0.0029591 | -0.0030996 | -0.0032469 | -0.0034011 | -0.0035626
|  |  |  | -0.00046731 | -0.00048951 | -0.00051276 | -0.00053712 | -0.00056263 | -0.00058936 | -0.00061735 | -0.00064668 | -0.00067739 | -0.00070957 | -0.00074328 | -0.00077858 | -0.00081556 | -0.0008543 | -0.00089488
[5 empty] | -0.00059063 | -0.00061868 | -0.00064807 | -0.00067885 | -0.0007111 | -0.00074488 | -0.00078026 | -0.00081732 | -0.00085614 | -0.00089681 | -0.00093941 | -0.00098403 | -0.0010308 | -0.0010797 | -0.001131
[6 empty] | -0.0017712 | -0.0018553 | -0.0019435 | -0.0020358 | -0.0021325 | -0.0022338 | -0.0023399 | -0.002451 | -0.0025674 | -0.0026894 | -0.0028171 | -0.0029509 | -0.0030911 | -0.0032379 | -0.0033917
[7 empty] | -0.001609 | -0.0016855 | -0.0017655 | -0.0018494 | -0.0019372 | -0.0020292 | -0.0021256 | -0.0022266 | -0.0023324 | -0.0024432 | -0.0025592 | -0.0026808 | -0.0028081 | -0.0029415 | -0.0030812
[8 empty] | -0.0024043 | -0.0025185 | -0.0026381 | -0.0027634 | -0.0028947 | -0.0030322 | -0.0031762 | -0.003327 | -0.0034851 | -0.0036506 | -0.003824 | -0.0040057 | -0.0041959 | -0.0043952 | -0.004604
[9 empty] | -0.0047831 | -0.0050103 | -0.0052483 | -0.0054976 | -0.0057588 | -0.0060323 | -0.0063188 | -0.006619 | -0.0069334 | -0.0072627 | -0.0076077 | -0.0079691 | -0.0083476 | -0.0087441 | -0.0091595
[10 empty] | -0.0026136 | -0.0027378 | -0.0028678 | -0.003004 | -0.0031467 | -0.0032962 | -0.0034527 | -0.0036168 | -0.0037886 | -0.0039685 | -0.004157 | -0.0043545 | -0.0045613 | -0.004778 | -0.0050049
[11 empty] | -0.0023244 | -0.0024348 | -0.0025505 | -0.0026716 | -0.0027985 | -0.0029315 | -0.0030707 | -0.0032166 | -0.0033693 | -0.0035294 | -0.003697 | -0.0038726 | -0.0040566 | -0.0042493 | -0.0044511
[12 empty] | -0.0039702 | -0.0041588 | -0.0043563 | -0.0045633 | -0.00478 | -0.0050071 | -0.0052449 | -0.005494 | -0.005755 | -0.0060284 | -0.0063147 | -0.0066147 | -0.0069289 | -0.007258 | -0.0076027
[13 empty] | -0.0043885 | -0.004597 | -0.0048153 | -0.005044 | -0.0052836 | -0.0055346 | -0.0057975 | -0.0060729 | -0.0063613 | -0.0066635 | -0.00698 | -0.0073116 | -0.0076589 | -0.0080227 | -0.0084037
[14 empty] | -0.0049342 | -0.0051686 | -0.0054141 | -0.0056712 | -0.0059406 | -0.0062228 | -0.0065184 | -0.006828 | -0.0071523 | -0.0074921 | -0.0078479 | -0.0082207 | -0.0086112 | -0.0090202 | -0.0094487
[15 empty] | -0.0033777 | -0.0035382 | -0.0037062 | -0.0038823 | -0.0040667 | -0.0042598 | -0.0044622 | -0.0046741 | -0.0048962 | -0.0051287 | -0.0053723 | -0.0056275 | -0.0058948 | -0.0061748 | -0.0064681
[16 empty] | -0.0069258 | -0.0072548 | -0.0075994 | -0.0079604 | -0.0083385 | -0.0087346 | -0.0091495 | -0.0095841 | -0.010039 | -0.010516 | -0.011016 | -0.011539 | -0.012087 | -0.012661 | -0.013263
[17 empty] | -0.003537 | -0.003705 | -0.003881 | -0.0040654 | -0.0042585 | -0.0044608 | -0.0046727 | -0.0048946 | -0.0051271 | -0.0053706 | -0.0056257 | -0.005893 | -0.0061729 | -0.0064661 | -0.0067732
[18 empty] | -0.0070958 | -0.0074329 | -0.007786 | -0.0081558 | -0.0085432 | -0.008949 | -0.0093741 | -0.0098193 | -0.010286 | -0.010774 | -0.011286 | -0.011822 | -0.012384 | -0.012972 | -0.013588
[19 empty] | -0.0055277 | -0.0057903 | -0.0060653 | -0.0063534 | -0.0066552 | -0.0069713 | -0.0073025 | -0.0076493 | -0.0080127 | -0.0083933 | -0.008792 | -0.0092096 | -0.009647 | -0.010105 | -0.010585
[20 empty] | -0.0055975 | -0.0058634 | -0.0061419 | -0.0064337 | -0.0067393 | -0.0070594 | -0.0073947 | -0.007746 | -0.0081139 | -0.0084993 | -0.008903 | -0.0093259 | -0.0097689 | -0.010233 | -0.010719
[21 empty] | -0.0058019 | -0.0060775 | -0.0063662 | -0.0066686 | -0.0069853 | -0.0073171 | -0.0076647 | -0.0080287 | -0.0084101 | -0.0088096 | -0.009228 | -0.0096664 | -0.010126 | -0.010606 | -0.01111
[22 empty] | -0.0059165 | -0.0061975 | -0.0064919 | -0.0068002 | -0.0071233 | -0.0074616 | -0.007816 | -0.0081873 | -0.0085762 | -0.0089836 | -0.0094103 | -0.0098573 | -0.010325 | -0.010816 | -0.01133
[23 empty] | -0.011911 | -0.012477 | -0.01307 | -0.013691 | -0.014341 | -0.015022 | -0.015736 | -0.016483 | -0.017266 | -0.018086 | -0.018945 | -0.019845 | -0.020788 | -0.021775 | -0.02281
[24 empty] | -0.012235 | -0.012816 | -0.013424 | -0.014062 | -0.01473 | -0.01543 | -0.016163 | -0.01693 | -0.017735 | -0.018577 | -0.019459 | -0.020384 | -0.021352 | -0.022366 | -0.023429
[25 empty] | -0.012566 | -0.013163 | -0.013788 | -0.014443 | -0.015129 | -0.015848 | -0.0166 | -0.017389 | -0.018215 | -0.01908 | -0.019986 | -0.020936 | -0.02193 | -0.022972 | -0.024063
[26 empty] | -0.012906 | -0.013519 | -0.014161 | -0.014833 | -0.015538 | -0.016276 | -0.017049 | -0.017859 | -0.018707 | -0.019596 | -0.020527 | -0.021502 | -0.022523 | -0.023593 | -0.024713
[27 empty] | -0.013254 | -0.013883 | -0.014543 | -0.015234 | -0.015957 | -0.016715 | -0.017509 | -0.018341 | -0.019212 | -0.020124 | -0.02108 | -0.022082 | -0.023131 | -0.024229 | -0.02538
[28 empty] | -0.013842 | -0.0145 | -0.015189 | -0.01591 | -0.016666 | -0.017457 | -0.018287 | -0.019155 | -0.020065 | -0.021018 | -0.022016 | -0.023062 | -0.024158 | -0.025305 | -0.026507
[29 empty] | -0.013976 | -0.01464 | -0.015336 | -0.016064 | -0.016827 | -0.017626 | -0.018464 | -0.019341 | -0.020259 | -0.021222 | -0.02223 | -0.023286 | -0.024392 | -0.02555 | -0.026764
[30 empty] | -0.014351 | -0.015033 | -0.015747 | -0.016495 | -0.017279 | -0.018099 | -0.018959 | -0.01986 | -0.020803 | -0.021791 | -0.022826 | -0.02391 | -0.025046 | -0.026236 | -0.027482
[31 empty] | -0.017922 | -0.018774 | -0.019665 | -0.020599 | -0.021578 | -0.022603 | -0.023676 | -0.024801 | -0.025979 | -0.027213 | -0.028506 | -0.02986 | -0.031278 | -0.032764 | -0.03432
[32 empty] | -0.016588 | -0.017376 | -0.018202 | -0.019066 | -0.019972 | -0.020921 | -0.021914 | -0.022955 | -0.024046 | -0.025188 | -0.026384 | -0.027638 | -0.02895 | -0.030326 | -0.031766
[33 empty] | -0.015952 | -0.01671 | -0.017504 | -0.018335 | -0.019206 | -0.020118 | -0.021074 | -0.022075 | -0.023123 | -0.024222 | -0.025372 | -0.026578 | -0.02784 | -0.029162 | -0.030548
[34 empty] | -0.015947 | -0.016704 | -0.017498 | -0.018329 | -0.0192 | -0.020112 | -0.021067 | -0.022068 | -0.023116 | -0.024214 | -0.025364 | -0.026569 | -0.027831 | -0.029153 | -0.030538
[35 empty] | -0.018755 | -0.019646 | -0.020579 | -0.021557 | -0.022581 | -0.023654 | -0.024777 | -0.025954 | -0.027187 | -0.028478 | -0.029831 | -0.031248 | -0.032732 | -0.034287 | -0.035916
[36 empty] | -0.022528 | -0.023598 | -0.024719 | -0.025893 | -0.027123 | -0.028411 | -0.029761 | -0.031174 | -0.032655 | -0.034206 | -0.035831 | -0.037533 | -0.039316 | -0.041183 | -0.043139
[37 empty] | -0.025996 | -0.027231 | -0.028525 | -0.02988 | -0.031299 | -0.032786 | -0.034343 | -0.035974 | -0.037683 | -0.039473 | -0.041348 | -0.043312 | -0.045369 | -0.047524 | -0.049782
[38 empty] | -0.021661 | -0.02269 | -0.023768 | -0.024897 | -0.026079 | -0.027318 | -0.028616 | -0.029975 | -0.031399 | -0.03289 | -0.034452 | -0.036089 | -0.037803 | -0.039599 | -0.04148
[39 empty] | -0.0325 | -0.034043 | -0.03566 | -0.037354 | -0.039129 | -0.040987 | -0.042934 | -0.044973 | -0.04711 | -0.049347 | -0.051691 | -0.054147 | -0.056719 | -0.059413 | -0.062235
[40 empty] | -0.025431 | -0.026639 | -0.027905 | -0.02923 | -0.030618 | -0.032073 | -0.033596 | -0.035192 | -0.036864 | -0.038615 | -0.040449 | -0.04237 | -0.044383 | -0.046491 | -0.048699
[41 empty] | -0.023987 | -0.025126 | -0.02632 | -0.02757 | -0.028879 | -0.030251 | -0.031688 | -0.033193 | -0.03477 | -0.036421 | -0.038151 | -0.039964 | -0.041862 | -0.04385 | -0.045933
[42 empty] | -0.035455 | -0.037139 | -0.038903 | -0.040751 | -0.042687 | -0.044714 | -0.046838 | -0.049063 | -0.051394 | -0.053835 | -0.056392 | -0.059071 | -0.061877 | -0.064816 | -0.067895
[43 empty] | -0.020164 | -0.021122 | -0.022125 | -0.023176 | -0.024277 | -0.02543 | -0.026638 | -0.027903 | -0.029229 | -0.030617 | -0.032071 | -0.033595 | -0.03519 | -0.036862 | -0.038613
[44 empty] | -0.024073 | -0.025216 | -0.026414 | -0.027669 | -0.028983 | -0.03036 | -0.031802 | -0.033312 | -0.034894 | -0.036552 | -0.038288 | -0.040107 | -0.042012 | -0.044008 | -0.046098
[45 empty] | -0.021234 | -0.022242 | -0.023299 | -0.024405 | -0.025565 | -0.026779 | -0.028051 | -0.029383 | -0.030779 | -0.032241 | -0.033772 | -0.035377 | -0.037057 | -0.038817 | -0.040661
[46 empty] | -0.02192 | -0.022961 | -0.024052 | -0.025194 | -0.026391 | -0.027645 | -0.028958 | -0.030333 | -0.031774 | -0.033283 | -0.034864 | -0.03652 | -0.038255 | -0.040072 | -0.041975
[47 empty] | -0.023028 | -0.024122 | -0.025268 | -0.026468 | -0.027725 | -0.029042 | -0.030422 | -0.031867 | -0.03338 | -0.034966 | -0.036627 | -0.038367 | -0.040189 | -0.042098 | -0.044098
[48 empty] | -0.022939 | -0.024028 | -0.025169 | -0.026365 | -0.027617 | -0.028929 | -0.030303 | -0.031743 | -0.033251 | -0.03483 | -0.036484 | -0.038217 | -0.040033 | -0.041934 | -0.043926
[49 empty] | -0.023535 | -0.024653 | -0.025824 | -0.027051 | -0.028335 | -0.029681 | -0.031091 | -0.032568 | -0.034115 | -0.035736 | -0.037433 | -0.039211 | -0.041074 | -0.043025 | -0.045068
[50 empty] | -0.024146 | -0.025293 | -0.026494 | -0.027753 | -0.029071 | -0.030452 | -0.031899 | -0.033414 | -0.035001 | -0.036663 | -0.038405 | -0.040229 | -0.04214 | -0.044142 | -0.046238
[51 empty] | -0.034637 | -0.036282 | -0.038006 | -0.039811 | -0.041702 | -0.043683 | -0.045758 | -0.047931 | -0.050208 | -0.052593 | -0.055091 | -0.057708 | -0.060449 | -0.06332 | -0.066328
[52 empty] | -0.035321 | -0.036999 | -0.038756 | -0.040597 | -0.042526 | -0.044546 | -0.046661 | -0.048878 | -0.0512 | -0.053632 | -0.056179 | -0.058848 | -0.061643 | -0.064571 | -0.067638
Interest | $billion | -0.0015244 | -0.0033239 | -0.0036302 | -0.0040305 | -0.0055812 | -0.0068736 | -0.008874 | -0.013133 | -0.014957 | -0.016327 | -0.019196 | -0.022245 | -0.025568 | -0.027014 | -0.031776 | -0.032695 | -0.037045 | -0.039525 | -0.041711 | -0.04373 | -0.045576 | -0.053129 | -0.060461 | -0.067763 | -0.074807 | -0.081527 | -0.088273 | -0.094574 | -0.10069 | -0.10964 | -0.11663 | -0.12207 | -0.12692 | -0.13382 | -0.1436 | -0.15574 | -0.16218 | -0.1789 | -0.18737 | -0.19357 | -0.21054 | -0.21082 | -0.21444 | -0.21442 | -0.21443 | -0.21518 | -0.21526 | -0.21527 | -0.21518 | -0.22512 | -0.23507 | -0.20907 | -0.18391 | -0.16064 | -0.13869 | -0.11799 | -0.099677 | -0.082418 | -0.066633 | -0.052121 | -0.039008 | -0.027467 | -0.017563 | -0.0094305 | -0.0032128
|  | -0.0015244 | -0.0014524 | -0.001377 | -0.0012981 | -0.0012153 | -0.0011287 | -0.0010379 | -0.00094277 | -0.00084315 | -0.00073881 | -0.0006295 | -0.00051501 | -0.00039508 | -0.00026945 | -0.00013785
|  |  | -0.0018714 | -0.0017831 | -0.0016905 | -0.0015935 | -0.001492 | -0.0013856 | -0.0012741 | -0.0011574 | -0.0010351 | -0.00090697 | -0.00077279 | -0.00063224 | -0.000485 | -0.00033078 | -0.00016923
|  |  |  | -0.00047007 | -0.00044788 | -0.00042463 | -0.00040027 | -0.00037476 | -0.00034803 | -0.00032004 | -0.00029071 | -0.00025999 | -0.00022782 | -0.00019411 | -0.00015881 | -0.00012183 | -8.3086e-05 | -4.2507e-05
[5 empty] | -0.00059412 | -0.00056606 | -0.00053667 | -0.00050589 | -0.00047365 | -0.00043987 | -0.00040449 | -0.00036742 | -0.0003286 | -0.00028793 | -0.00024534 | -0.00020071 | -0.00015397 | -0.00010501 | -5.3724e-05
[6 empty] | -0.0017817 | -0.0016975 | -0.0016094 | -0.0015171 | -0.0014204 | -0.0013191 | -0.001213 | -0.0011018 | -0.00098542 | -0.00086347 | -0.00073572 | -0.00060191 | -0.00046174 | -0.00031491 | -0.00016111
[7 empty] | -0.0016185 | -0.0015421 | -0.001462 | -0.0013782 | -0.0012903 | -0.0011983 | -0.0011019 | -0.001001 | -0.0008952 | -0.00078441 | -0.00066836 | -0.0005468 | -0.00041946 | -0.00028608 | -0.00014636
[8 empty] | -0.0024185 | -0.0023043 | -0.0021846 | -0.0020593 | -0.0019281 | -0.0017906 | -0.0016465 | -0.0014957 | -0.0013376 | -0.0011721 | -0.00099868 | -0.00081704 | -0.00062677 | -0.00042746 | -0.00021869
[9 empty] | -0.0048114 | -0.0045842 | -0.0043462 | -0.0040969 | -0.0038358 | -0.0035622 | -0.0032757 | -0.0029755 | -0.0026611 | -0.0023318 | -0.0019868 | -0.0016255 | -0.0012469 | -0.00085042 | -0.00043507
[10 empty] | -0.002629 | -0.0025049 | -0.0023749 | -0.0022386 | -0.0020959 | -0.0019465 | -0.0017899 | -0.0016259 | -0.0014541 | -0.0012741 | -0.0010856 | -0.00088819 | -0.00068135 | -0.00046469 | -0.00023773
[11 empty] | -0.0023381 | -0.0022277 | -0.0021121 | -0.0019909 | -0.001864 | -0.0017311 | -0.0015919 | -0.001446 | -0.0012932 | -0.0011332 | -0.00096552 | -0.00078991 | -0.00060596 | -0.00041327 | -0.00021143
[12 empty] | -0.0039937 | -0.0038051 | -0.0036075 | -0.0034006 | -0.0031838 | -0.0029568 | -0.002719 | -0.0024698 | -0.0022089 | -0.0019355 | -0.0016491 | -0.0013492 | -0.001035 | -0.00070588 | -0.00036113
[13 empty] | -0.0044144 | -0.004206 | -0.0039876 | -0.0037589 | -0.0035193 | -0.0032683 | -0.0030054 | -0.00273 | -0.0024416 | -0.0021394 | -0.0018229 | -0.0014913 | -0.001144 | -0.00078025 | -0.00039918
[14 empty] | -0.0049633 | -0.004729 | -0.0044834 | -0.0042263 | -0.0039569 | -0.0036747 | -0.0033791 | -0.0030695 | -0.0027452 | -0.0024054 | -0.0020496 | -0.0016768 | -0.0012863 | -0.00087727 | -0.00044881
[15 empty] | -0.0033977 | -0.0032372 | -0.0030692 | -0.0028931 | -0.0027087 | -0.0025155 | -0.0023132 | -0.0021012 | -0.0018792 | -0.0016467 | -0.001403 | -0.0011479 | -0.00088055 | -0.00060054 | -0.00030724
[16 empty] | -0.0069667 | -0.0066377 | -0.0062931 | -0.0059322 | -0.0055541 | -0.005158 | -0.0047431 | -0.0043085 | -0.0038532 | -0.0033764 | -0.0028769 | -0.0023536 | -0.0018055 | -0.0012314 | -0.00062997
[17 empty] | -0.0035579 | -0.0033899 | -0.0032139 | -0.0030296 | -0.0028365 | -0.0026342 | -0.0024223 | -0.0022004 | -0.0019679 | -0.0017243 | -0.0014692 | -0.001202 | -0.00092208 | -0.00062887 | -0.00032173
[18 empty] | -0.0071377 | -0.0068007 | -0.0064476 | -0.0060778 | -0.0056904 | -0.0052846 | -0.0048595 | -0.0044143 | -0.0039478 | -0.0034593 | -0.0029475 | -0.0024114 | -0.0018498 | -0.0012616 | -0.00064544
[19 empty] | -0.0055604 | -0.0052978 | -0.0050228 | -0.0047347 | -0.0044329 | -0.0041167 | -0.0037856 | -0.0034387 | -0.0030754 | -0.0026948 | -0.0022961 | -0.0018785 | -0.001441 | -0.0009828 | -0.0005028
[20 empty] | -0.0056306 | -0.0053647 | -0.0050862 | -0.0047945 | -0.0044889 | -0.0041687 | -0.0038334 | -0.0034822 | -0.0031142 | -0.0027288 | -0.0023251 | -0.0019022 | -0.0014592 | -0.00099522 | -0.00050915
[21 empty] | -0.0058362 | -0.0055606 | -0.0052719 | -0.0049695 | -0.0046527 | -0.0043209 | -0.0039734 | -0.0036093 | -0.0032279 | -0.0028285 | -0.00241 | -0.0019717 | -0.0015125 | -0.0010315 | -0.00052774
[22 empty] | -0.0059514 | -0.0056704 | -0.005376 | -0.0050676 | -0.0047446 | -0.0044063 | -0.0040518 | -0.0036806 | -0.0032917 | -0.0028843 | -0.0024576 | -0.0020106 | -0.0015424 | -0.0010519 | -0.00053816
[23 empty] | -0.011982 | -0.011416 | -0.010823 | -0.010202 | -0.0095521 | -0.008871 | -0.0081574 | -0.00741 | -0.006627 | -0.0058069 | -0.0049478 | -0.0040479 | -0.0031052 | -0.0021178 | -0.0010835
[24 empty] | -0.012307 | -0.011726 | -0.011117 | -0.010479 | -0.0098113 | -0.0091117 | -0.0083787 | -0.007611 | -0.0068068 | -0.0059644 | -0.005082 | -0.0041577 | -0.0031895 | -0.0021753 | -0.0011129
[25 empty] | -0.01264 | -0.012043 | -0.011418 | -0.010763 | -0.010077 | -0.0093584 | -0.0086057 | -0.0078171 | -0.0069912 | -0.006126 | -0.0052197 | -0.0042703 | -0.0032758 | -0.0022342 | -0.001143
[26 empty] | -0.012982 | -0.012369 | -0.011727 | -0.011054 | -0.010349 | -0.0096114 | -0.0088383 | -0.0080284 | -0.0071801 | -0.0062915 | -0.0053607 | -0.0043857 | -0.0033644 | -0.0022945 | -0.0011739
[27 empty] | -0.013332 | -0.012702 | -0.012043 | -0.011352 | -0.010629 | -0.0098707 | -0.0090767 | -0.008245 | -0.0073738 | -0.0064613 | -0.0055054 | -0.004504 | -0.0034552 | -0.0023564 | -0.0012056
[28 empty] | -0.013924 | -0.013267 | -0.012578 | -0.011856 | -0.011101 | -0.010309 | -0.0094797 | -0.0086111 | -0.0077013 | -0.0067482 | -0.0057498 | -0.004704 | -0.0036086 | -0.0024611 | -0.0012591
[29 empty] | -0.014059 | -0.013395 | -0.0127 | -0.011971 | -0.011208 | -0.010409 | -0.0095716 | -0.0086946 | -0.0077759 | -0.0068136 | -0.0058055 | -0.0047496 | -0.0036436 | -0.0024849 | -0.0012713
[30 empty] | -0.014436 | -0.013754 | -0.01304 | -0.012292 | -0.011509 | -0.010688 | -0.0098284 | -0.0089278 | -0.0079845 | -0.0069964 | -0.0059613 | -0.004877 | -0.0037413 | -0.0025516 | -0.0013054
[31 empty] | -0.018028 | -0.017177 | -0.016285 | -0.015351 | -0.014372 | -0.013348 | -0.012274 | -0.011149 | -0.0099712 | -0.0087372 | -0.0074446 | -0.0060905 | -0.0046722 | -0.0031865 | -0.0016302
[32 empty] | -0.016686 | -0.015898 | -0.015073 | -0.014209 | -0.013303 | -0.012354 | -0.01136 | -0.01032 | -0.0092291 | -0.008087 | -0.0068905 | -0.0056373 | -0.0043245 | -0.0029494 | -0.0015089
[33 empty] | -0.016046 | -0.015289 | -0.014495 | -0.013664 | -0.012793 | -0.01188 | -0.010925 | -0.0099237 | -0.0088751 | -0.0077768 | -0.0066262 | -0.005421 | -0.0041586 | -0.0028362 | -0.001451
[34 empty] | -0.016041 | -0.015284 | -0.01449 | -0.013659 | -0.012788 | -0.011876 | -0.010921 | -0.0099205 | -0.0088722 | -0.0077742 | -0.0066241 | -0.0054193 | -0.0041573 | -0.0028353 | -0.0014505
[35 empty] | -0.018866 | -0.017975 | -0.017042 | -0.016065 | -0.015041 | -0.013968 | -0.012844 | -0.011668 | -0.010435 | -0.0091433 | -0.0077906 | -0.0063737 | -0.0048894 | -0.0033346 | -0.001706
[36 empty] | -0.022661 | -0.021591 | -0.02047 | -0.019296 | -0.018066 | -0.016777 | -0.015428 | -0.014014 | -0.012533 | -0.010982 | -0.0093576 | -0.0076556 | -0.0058728 | -0.0040053 | -0.0020491
[37 empty] | -0.02615 | -0.024915 | -0.023622 | -0.022267 | -0.020847 | -0.019361 | -0.017803 | -0.016172 | -0.014463 | -0.012673 | -0.010798 | -0.0088344 | -0.0067771 | -0.004622 | -0.0023646
[38 empty] | -0.021789 | -0.02076 | -0.019682 | -0.018553 | -0.017371 | -0.016132 | -0.014834 | -0.013475 | -0.012051 | -0.01056 | -0.0089976 | -0.0073611 | -0.0056469 | -0.0038512 | -0.0019703
[39 empty] | -0.032691 | -0.031148 | -0.029531 | -0.027837 | -0.026062 | -0.024204 | -0.022257 | -0.020218 | -0.018081 | -0.015844 | -0.0135 | -0.011044 | -0.0084724 | -0.0057783 | -0.0029562
[40 empty] | -0.025581 | -0.024373 | -0.023108 | -0.021783 | -0.020394 | -0.01894 | -0.017416 | -0.01582 | -0.014149 | -0.012398 | -0.010564 | -0.0086423 | -0.0066297 | -0.0045215 | -0.0023132
[41 empty] | -0.024128 | -0.022989 | -0.021795 | -0.020545 | -0.019236 | -0.017864 | -0.016427 | -0.014922 | -0.013345 | -0.011694 | -0.0099636 | -0.0081514 | -0.0062531 | -0.0042647 | -0.0021818
[42 empty] | -0.035664 | -0.03398 | -0.032216 | -0.030368 | -0.028433 | -0.026405 | -0.024281 | -0.022056 | -0.019726 | -0.017285 | -0.014727 | -0.012049 | -0.0092429 | -0.0063037 | -0.003225
[43 empty] | -0.020283 | -0.019325 | -0.018322 | -0.017271 | -0.01617 | -0.015017 | -0.013809 | -0.012544 | -0.011218 | -0.00983 | -0.0083757 | -0.0068523 | -0.0052566 | -0.0035851 | -0.0018341
[44 empty] | -0.024215 | -0.023071 | -0.021874 | -0.020619 | -0.019305 | -0.017928 | -0.016486 | -0.014975 | -0.013393 | -0.011736 | -0.0099993 | -0.0081807 | -0.0062756 | -0.00428 | -0.0021897
[45 empty] | -0.021359 | -0.02035 | -0.019294 | -0.018187 | -0.017028 | -0.015814 | -0.014542 | -0.013209 | -0.011813 | -0.010351 | -0.00882 | -0.0072158 | -0.0055354 | -0.0037752 | -0.0019314
[46 empty] | -0.022049 | -0.021008 | -0.019918 | -0.018775 | -0.017578 | -0.016325 | -0.015012 | -0.013636 | -0.012195 | -0.010686 | -0.0091051 | -0.0074491 | -0.0057144 | -0.0038973 | -0.0019938
[47 empty] | -0.023164 | -0.02207 | -0.020925 | -0.019724 | -0.018467 | -0.01715 | -0.015771 | -0.014326 | -0.012812 | -0.011226 | -0.0095655 | -0.0078257 | -0.0060033 | -0.0040943 | -0.0020946
[48 empty] | -0.023074 | -0.021984 | -0.020843 | -0.019648 | -0.018395 | -0.017083 | -0.015709 | -0.01427 | -0.012762 | -0.011183 | -0.0095282 | -0.0077952 | -0.0059799 | -0.0040784 | -0.0020865
[49 empty] | -0.023674 | -0.022556 | -0.021385 | -0.020158 | -0.018874 | -0.017528 | -0.016118 | -0.014641 | -0.013094 | -0.011473 | -0.009776 | -0.0079979 | -0.0061354 | -0.0041844 | -0.0021407
[50 empty] | -0.024289 | -0.023142 | -0.02194 | -0.020682 | -0.019364 | -0.017983 | -0.016536 | -0.015021 | -0.013434 | -0.011771 | -0.01003 | -0.0082056 | -0.0062947 | -0.0042931 | -0.0021963
[51 empty] | -0.034842 | -0.033196 | -0.031473 | -0.029668 | -0.027777 | -0.025796 | -0.023721 | -0.021547 | -0.019271 | -0.016886 | -0.014388 | -0.011771 | -0.0090296 | -0.0061583 | -0.0031506
[52 empty] | -0.03553 | -0.033852 | -0.032094 | -0.030254 | -0.028325 | -0.026305 | -0.024189 | -0.021973 | -0.019651 | -0.017219 | -0.014672 | -0.012003 | -0.0092079 | -0.0062799 | -0.0032128
Depreciation Straight Line - 30 yrs | $billion | 0.0026718 | 0.0059517 | 0.0067756 | 0.0078168 | 0.010939 | 0.013776 | 0.018015 | 0.026447 | 0.031055 | 0.035153 | 0.042152 | 0.049889 | 0.058588 | 0.064543 | 0.076753 | 0.082989 | 0.095499 | 0.10524 | 0.11511 | 0.12534 | 0.13577 | 0.15677 | 0.17834 | 0.20049 | 0.22325 | 0.24661 | 0.27102 | 0.29566 | 0.32096 | 0.35255 | 0.37913 | 0.40397 | 0.43126 | 0.46329 | 0.49988 | 0.54287 | 0.57682 | 0.62569 | 0.66591 | 0.7041 | 0.75961 | 0.78742 | 0.82116 | 0.85264 | 0.87908 | 0.91344 | 0.94137 | 0.97312 | 1.0058 | 1.0567 | 1.1085 | 1.0875 | 1.0659 | 1.0438 | 1.021 | 0.99765 | 0.97325 | 0.94861 | 0.92331 | 0.89171 | 0.86247 | 0.83434 | 0.80623 | 0.77316 | 0.73345 | 0.68762 | 0.64943 | 0.59213 | 0.5473 | 0.50501 | 0.4425 | 0.40695 | 0.36451 | 0.32708 | 0.28843 | 0.24784 | 0.2074 | 0.1659 | 0.12333 | 0.06227
Depreciation MACRS - 20 yrs | $billion | 0.0030088 | 0.0094865 | 0.013399 | 0.014497 | 0.018095 | 0.023451 | 0.029667 | 0.041709 | 0.053488 | 0.059831 | 0.068508 | 0.080727 | 0.09424 | 0.10501 | 0.11932 | 0.13366 | 0.14779 | 0.16524 | 0.17904 | 0.19314 | 0.20586 | 0.22808 | 0.26324 | 0.29908 | 0.33309 | 0.36551 | 0.39733 | 0.4251 | 0.45196 | 0.48881 | 0.52746 | 0.55852 | 0.58638 | 0.6204 | 0.66431 | 0.72066 | 0.77247 | 0.83308 | 0.90026 | 0.94704 | 1.0117 | 1.0588 | 1.0747 | 1.093 | 1.1067 | 1.1253 | 1.1458 | 1.1669 | 1.1916 | 1.2333 | 1.2928 | 1.2822 | 1.204 | 1.1295 | 1.0538 | 0.97581 | 0.90452 | 0.83256 | 0.76304 | 0.7047 | 0.63452 | 0.56885 | 0.51663 | 0.46314 | 0.41219 | 0.35912 | 0.30485 | 0.24999 | 0.19369 | 0.12429 | 0.041701
|  | 0.0030088 | 0.0057928 | 0.0053596 | 0.0049584 | 0.0045813 | 0.0042443 | 0.0039234 | 0.0036265 | 0.0035784 | 0.0035784 | 0.0035784 | 0.0035784 | 0.0035784 | 0.0035784 | 0.0035784 | 0.0035784 | 0.0035784 | 0.0035784 | 0.0035784 | 0.0035784 | 0.0017892
|  |  | 0.0036936 | 0.0071114 | 0.0065795 | 0.0060871 | 0.0056241 | 0.0052104 | 0.0048165 | 0.004452 | 0.0043929 | 0.0043929 | 0.0043929 | 0.0043929 | 0.0043929 | 0.0043929 | 0.0043929 | 0.0043929 | 0.0043929 | 0.0043929 | 0.0043929 | 0.0043929 | 0.0021965
|  |  |  | 0.00092778 | 0.0017863 | 0.0016527 | 0.001529 | 0.0014127 | 0.0013088 | 0.0012098 | 0.0011183 | 0.0011034 | 0.0011034 | 0.0011034 | 0.0011034 | 0.0011034 | 0.0011034 | 0.0011034 | 0.0011034 | 0.0011034 | 0.0011034 | 0.0011034 | 0.0011034 | 0.00055172
[5 empty] | 0.0011726 | 0.0022576 | 0.0020888 | 0.0019324 | 0.0017855 | 0.0016541 | 0.0015291 | 0.0014134 | 0.0013946 | 0.0013946 | 0.0013946 | 0.0013946 | 0.0013946 | 0.0013946 | 0.0013946 | 0.0013946 | 0.0013946 | 0.0013946 | 0.0013946 | 0.0013946 | 0.00069731
[6 empty] | 0.0035164 | 0.0067703 | 0.0062639 | 0.0057951 | 0.0053543 | 0.0049605 | 0.0045854 | 0.0042385 | 0.0041822 | 0.0041822 | 0.0041822 | 0.0041822 | 0.0041822 | 0.0041822 | 0.0041822 | 0.0041822 | 0.0041822 | 0.0041822 | 0.0041822 | 0.0041822 | 0.0020911
[7 empty] | 0.0031945 | 0.0061504 | 0.0056904 | 0.0052645 | 0.0048641 | 0.0045063 | 0.0041656 | 0.0038504 | 0.0037993 | 0.0037993 | 0.0037993 | 0.0037993 | 0.0037993 | 0.0037993 | 0.0037993 | 0.0037993 | 0.0037993 | 0.0037993 | 0.0037993 | 0.0037993 | 0.0018996
[8 empty] | 0.0047733 | 0.0091901 | 0.0085028 | 0.0078663 | 0.0072681 | 0.0067335 | 0.0062243 | 0.0057534 | 0.005677 | 0.005677 | 0.005677 | 0.005677 | 0.005677 | 0.005677 | 0.005677 | 0.005677 | 0.005677 | 0.005677 | 0.005677 | 0.005677 | 0.0028385
[9 empty] | 0.0094962 | 0.018283 | 0.016916 | 0.01565 | 0.014459 | 0.013396 | 0.012383 | 0.011446 | 0.011294 | 0.011294 | 0.011294 | 0.011294 | 0.011294 | 0.011294 | 0.011294 | 0.011294 | 0.011294 | 0.011294 | 0.011294 | 0.011294 | 0.0056471
[10 empty] | 0.0051889 | 0.0099904 | 0.0092432 | 0.0085513 | 0.007901 | 0.0073198 | 0.0067663 | 0.0062544 | 0.0061713 | 0.0061713 | 0.0061713 | 0.0061713 | 0.0061713 | 0.0061713 | 0.0061713 | 0.0061713 | 0.0061713 | 0.0061713 | 0.0061713 | 0.0061713 | 0.0030857
[11 empty] | 0.0046147 | 0.0088849 | 0.0082204 | 0.0076051 | 0.0070267 | 0.0065099 | 0.0060176 | 0.0055623 | 0.0054885 | 0.0054885 | 0.0054885 | 0.0054885 | 0.0054885 | 0.0054885 | 0.0054885 | 0.0054885 | 0.0054885 | 0.0054885 | 0.0054885 | 0.0054885 | 0.0027442
[12 empty] | 0.0078822 | 0.015176 | 0.014041 | 0.01299 | 0.012002 | 0.011119 | 0.010278 | 0.0095007 | 0.0093746 | 0.0093746 | 0.0093746 | 0.0093746 | 0.0093746 | 0.0093746 | 0.0093746 | 0.0093746 | 0.0093746 | 0.0093746 | 0.0093746 | 0.0093746 | 0.0046873
[13 empty] | 0.0087127 | 0.016775 | 0.01552 | 0.014358 | 0.013266 | 0.012291 | 0.011361 | 0.010502 | 0.010362 | 0.010362 | 0.010362 | 0.010362 | 0.010362 | 0.010362 | 0.010362 | 0.010362 | 0.010362 | 0.010362 | 0.010362 | 0.010362 | 0.0051811
[14 empty] | 0.009796 | 0.018861 | 0.01745 | 0.016144 | 0.014916 | 0.013819 | 0.012774 | 0.011807 | 0.011651 | 0.011651 | 0.011651 | 0.011651 | 0.011651 | 0.011651 | 0.011651 | 0.011651 | 0.011651 | 0.011651 | 0.011651 | 0.011651 | 0.0058254
[15 empty] | 0.0067059 | 0.012911 | 0.011945 | 0.011051 | 0.010211 | 0.0094598 | 0.0087445 | 0.0080829 | 0.0079756 | 0.0079756 | 0.0079756 | 0.0079756 | 0.0079756 | 0.0079756 | 0.0079756 | 0.0079756 | 0.0079756 | 0.0079756 | 0.0079756 | 0.0079756 | 0.0039878
[16 empty] | 0.01375 | 0.026474 | 0.024494 | 0.02266 | 0.020937 | 0.019397 | 0.01793 | 0.016573 | 0.016353 | 0.016353 | 0.016353 | 0.016353 | 0.016353 | 0.016353 | 0.016353 | 0.016353 | 0.016353 | 0.016353 | 0.016353 | 0.016353 | 0.0081767
[17 empty] | 0.0070222 | 0.01352 | 0.012509 | 0.011573 | 0.010692 | 0.009906 | 0.009157 | 0.0084641 | 0.0083518 | 0.0083518 | 0.0083518 | 0.0083518 | 0.0083518 | 0.0083518 | 0.0083518 | 0.0083518 | 0.0083518 | 0.0083518 | 0.0083518 | 0.0083518 | 0.0041759
[18 empty] | 0.014088 | 0.027123 | 0.025095 | 0.023216 | 0.021451 | 0.019873 | 0.01837 | 0.01698 | 0.016755 | 0.016755 | 0.016755 | 0.016755 | 0.016755 | 0.016755 | 0.016755 | 0.016755 | 0.016755 | 0.016755 | 0.016755 | 0.016755 | 0.0083775
[19 empty] | 0.010974 | 0.021129 | 0.019549 | 0.018086 | 0.01671 | 0.015481 | 0.014311 | 0.013228 | 0.013052 | 0.013052 | 0.013052 | 0.013052 | 0.013052 | 0.013052 | 0.013052 | 0.013052 | 0.013052 | 0.013052 | 0.013052 | 0.013052 | 0.0065261
[20 empty] | 0.011113 | 0.021396 | 0.019796 | 0.018314 | 0.016921 | 0.015677 | 0.014491 | 0.013395 | 0.013217 | 0.013217 | 0.013217 | 0.013217 | 0.013217 | 0.013217 | 0.013217 | 0.013217 | 0.013217 | 0.013217 | 0.013217 | 0.013217 | 0.0066085
[21 empty] | 0.011519 | 0.022177 | 0.020519 | 0.018983 | 0.017539 | 0.016249 | 0.01502 | 0.013884 | 0.0137 | 0.0137 | 0.0137 | 0.0137 | 0.0137 | 0.0137 | 0.0137 | 0.0137 | 0.0137 | 0.0137 | 0.0137 | 0.0137 | 0.0068498
[22 empty] | 0.011746 | 0.022615 | 0.020924 | 0.019358 | 0.017886 | 0.01657 | 0.015317 | 0.014158 | 0.01397 | 0.01397 | 0.01397 | 0.01397 | 0.01397 | 0.01397 | 0.01397 | 0.01397 | 0.01397 | 0.01397 | 0.01397 | 0.01397 | 0.0069851
[23 empty] | 0.023648 | 0.045531 | 0.042125 | 0.038972 | 0.036008 | 0.03336 | 0.030837 | 0.028504 | 0.028126 | 0.028126 | 0.028126 | 0.028126 | 0.028126 | 0.028126 | 0.028126 | 0.028126 | 0.028126 | 0.028126 | 0.028126 | 0.028126 | 0.014063
[24 empty] | 0.02429 | 0.046766 | 0.043268 | 0.04003 | 0.036985 | 0.034265 | 0.031674 | 0.029277 | 0.028889 | 0.028889 | 0.028889 | 0.028889 | 0.028889 | 0.028889 | 0.028889 | 0.028889 | 0.028889 | 0.028889 | 0.028889 | 0.028889 | 0.014444
[25 empty] | 0.024948 | 0.048033 | 0.04444 | 0.041114 | 0.037987 | 0.035193 | 0.032532 | 0.03007 | 0.029671 | 0.029671 | 0.029671 | 0.029671 | 0.029671 | 0.029671 | 0.029671 | 0.029671 | 0.029671 | 0.029671 | 0.029671 | 0.029671 | 0.014836
[26 empty] | 0.025622 | 0.049331 | 0.045641 | 0.042225 | 0.039014 | 0.036144 | 0.033411 | 0.030883 | 0.030473 | 0.030473 | 0.030473 | 0.030473 | 0.030473 | 0.030473 | 0.030473 | 0.030473 | 0.030473 | 0.030473 | 0.030473 | 0.030473 | 0.015237
[27 empty] | 0.026313 | 0.050662 | 0.046873 | 0.043364 | 0.040066 | 0.037119 | 0.034312 | 0.031716 | 0.031295 | 0.031295 | 0.031295 | 0.031295 | 0.031295 | 0.031295 | 0.031295 | 0.031295 | 0.031295 | 0.031295 | 0.031295 | 0.031295 | 0.015648
[28 empty] | 0.027482 | 0.052911 | 0.048954 | 0.04529 | 0.041845 | 0.038767 | 0.035836 | 0.033124 | 0.032685 | 0.032685 | 0.032685 | 0.032685 | 0.032685 | 0.032685 | 0.032685 | 0.032685 | 0.032685 | 0.032685 | 0.032685 | 0.032685 | 0.016342
[29 empty] | 0.027748 | 0.053424 | 0.049428 | 0.045729 | 0.042251 | 0.039143 | 0.036183 | 0.033446 | 0.033002 | 0.033002 | 0.033002 | 0.033002 | 0.033002 | 0.033002 | 0.033002 | 0.033002 | 0.033002 | 0.033002 | 0.033002 | 0.033002 | 0.016501
[30 empty] | 0.028492 | 0.054857 | 0.050754 | 0.046955 | 0.043384 | 0.040193 | 0.037154 | 0.034343 | 0.033887 | 0.033887 | 0.033887 | 0.033887 | 0.033887 | 0.033887 | 0.033887 | 0.033887 | 0.033887 | 0.033887 | 0.033887 | 0.033887 | 0.016943
[31 empty] | 0.035582 | 0.068507 | 0.063383 | 0.058639 | 0.054179 | 0.050194 | 0.046399 | 0.042888 | 0.042319 | 0.042319 | 0.042319 | 0.042319 | 0.042319 | 0.042319 | 0.042319 | 0.042319 | 0.042319 | 0.042319 | 0.042319 | 0.042319 | 0.021159
[32 empty] | 0.032934 | 0.063408 | 0.058666 | 0.054275 | 0.050147 | 0.046459 | 0.042946 | 0.039696 | 0.039169 | 0.039169 | 0.039169 | 0.039169 | 0.039169 | 0.039169 | 0.039169 | 0.039169 | 0.039169 | 0.039169 | 0.039169 | 0.039169 | 0.019585
[33 empty] | 0.03167 | 0.060976 | 0.056416 | 0.052193 | 0.048224 | 0.044677 | 0.041298 | 0.038174 | 0.037667 | 0.037667 | 0.037667 | 0.037667 | 0.037667 | 0.037667 | 0.037667 | 0.037667 | 0.037667 | 0.037667 | 0.037667 | 0.037667 | 0.018833
[34 empty] | 0.03166 | 0.060956 | 0.056397 | 0.052176 | 0.048208 | 0.044662 | 0.041285 | 0.038161 | 0.037655 | 0.037655 | 0.037655 | 0.037655 | 0.037655 | 0.037655 | 0.037655 | 0.037655 | 0.037655 | 0.037655 | 0.037655 | 0.037655 | 0.018827
[35 empty] | 0.037236 | 0.071691 | 0.066329 | 0.061365 | 0.056698 | 0.052527 | 0.048555 | 0.044882 | 0.044286 | 0.044286 | 0.044286 | 0.044286 | 0.044286 | 0.044286 | 0.044286 | 0.044286 | 0.044286 | 0.044286 | 0.044286 | 0.044286 | 0.022143
[36 empty] | 0.044725 | 0.086111 | 0.07967 | 0.073707 | 0.068101 | 0.063092 | 0.058322 | 0.053909 | 0.053193 | 0.053193 | 0.053193 | 0.053193 | 0.053193 | 0.053193 | 0.053193 | 0.053193 | 0.053193 | 0.053193 | 0.053193 | 0.053193 | 0.026597
[37 empty] | 0.051612 | 0.09937 | 0.091938 | 0.085056 | 0.078587 | 0.072807 | 0.067302 | 0.062209 | 0.061384 | 0.061384 | 0.061384 | 0.061384 | 0.061384 | 0.061384 | 0.061384 | 0.061384 | 0.061384 | 0.061384 | 0.061384 | 0.061384 | 0.030692
[38 empty] | 0.043004 | 0.082798 | 0.076605 | 0.070871 | 0.065481 | 0.060665 | 0.056078 | 0.051835 | 0.051147 | 0.051147 | 0.051147 | 0.051147 | 0.051147 | 0.051147 | 0.051147 | 0.051147 | 0.051147 | 0.051147 | 0.051147 | 0.051147 | 0.025573
[39 empty] | 0.064523 | 0.12423 | 0.11494 | 0.10633 | 0.098246 | 0.09102 | 0.084138 | 0.077771 | 0.076739 | 0.076739 | 0.076739 | 0.076739 | 0.076739 | 0.076739 | 0.076739 | 0.076739 | 0.076739 | 0.076739 | 0.076739 | 0.076739 | 0.038369
[40 empty] | 0.05049 | 0.097209 | 0.089939 | 0.083207 | 0.076879 | 0.071224 | 0.065838 | 0.060857 | 0.060049 | 0.060049 | 0.060049 | 0.060049 | 0.060049 | 0.060049 | 0.060049 | 0.060049 | 0.060049 | 0.060049 | 0.060049 | 0.060049 | 0.030024
[41 empty] | 0.047622 | 0.091688 | 0.08483 | 0.078481 | 0.072512 | 0.067178 | 0.062099 | 0.0574 | 0.056638 | 0.056638 | 0.056638 | 0.056638 | 0.056638 | 0.056638 | 0.056638 | 0.056638 | 0.056638 | 0.056638 | 0.056638 | 0.056638 | 0.028319
[42 empty] | 0.07039 | 0.13552 | 0.12539 | 0.116 | 0.10718 | 0.099297 | 0.091789 | 0.084844 | 0.083718 | 0.083718 | 0.083718 | 0.083718 | 0.083718 | 0.083718 | 0.083718 | 0.083718 | 0.083718 | 0.083718 | 0.083718 | 0.083718 | 0.041859
[43 empty] | 0.040032 | 0.077076 | 0.071311 | 0.065973 | 0.060956 | 0.056472 | 0.052202 | 0.048252 | 0.047612 | 0.047612 | 0.047612 | 0.047612 | 0.047612 | 0.047612 | 0.047612 | 0.047612 | 0.047612 | 0.047612 | 0.047612 | 0.047612 | 0.023806
[44 empty] | 0.047792 | 0.092016 | 0.085134 | 0.078762 | 0.072772 | 0.067419 | 0.062321 | 0.057606 | 0.056841 | 0.056841 | 0.056841 | 0.056841 | 0.056841 | 0.056841 | 0.056841 | 0.056841 | 0.056841 | 0.056841 | 0.056841 | 0.056841 | 0.028421
[45 empty] | 0.042156 | 0.081164 | 0.075094 | 0.069473 | 0.064189 | 0.059468 | 0.054971 | 0.050812 | 0.050137 | 0.050137 | 0.050137 | 0.050137 | 0.050137 | 0.050137 | 0.050137 | 0.050137 | 0.050137 | 0.050137 | 0.050137 | 0.050137 | 0.025069
[46 empty] | 0.043518 | 0.083788 | 0.077521 | 0.071718 | 0.066264 | 0.06139 | 0.056748 | 0.052454 | 0.051758 | 0.051758 | 0.051758 | 0.051758 | 0.051758 | 0.051758 | 0.051758 | 0.051758 | 0.051758 | 0.051758 | 0.051758 | 0.051758 | 0.025879
[47 empty] | 0.045719 | 0.088024 | 0.08144 | 0.075345 | 0.069614 | 0.064494 | 0.059617 | 0.055106 | 0.054375 | 0.054375 | 0.054375 | 0.054375 | 0.054375 | 0.054375 | 0.054375 | 0.054375 | 0.054375 | 0.054375 | 0.054375 | 0.054375 | 0.027187
[48 empty] | 0.045541 | 0.087681 | 0.081123 | 0.075051 | 0.069344 | 0.064243 | 0.059385 | 0.054892 | 0.054163 | 0.054163 | 0.054163 | 0.054163 | 0.054163 | 0.054163 | 0.054163 | 0.054163 | 0.054163 | 0.054163 | 0.054163 | 0.054163 | 0.027082
[49 empty] | 0.046725 | 0.089961 | 0.083233 | 0.077003 | 0.071147 | 0.065913 | 0.060929 | 0.056319 | 0.055572 | 0.055572 | 0.055572 | 0.055572 | 0.055572 | 0.055572 | 0.055572 | 0.055572 | 0.055572 | 0.055572 | 0.055572 | 0.055572 | 0.027786
[50 empty] | 0.047938 | 0.092297 | 0.085394 | 0.079002 | 0.072994 | 0.067625 | 0.062511 | 0.057781 | 0.057014 | 0.057014 | 0.057014 | 0.057014 | 0.057014 | 0.057014 | 0.057014 | 0.057014 | 0.057014 | 0.057014 | 0.057014 | 0.057014 | 0.028507
[51 empty] | 0.068766 | 0.1324 | 0.1225 | 0.11333 | 0.10471 | 0.097006 | 0.089671 | 0.082886 | 0.081786 | 0.081786 | 0.081786 | 0.081786 | 0.081786 | 0.081786 | 0.081786 | 0.081786 | 0.081786 | 0.081786 | 0.081786 | 0.081786 | 0.040893
[52 empty] | 0.070124 | 0.13501 | 0.12491 | 0.11556 | 0.10678 | 0.098922 | 0.091442 | 0.084523 | 0.083401 | 0.083401 | 0.083401 | 0.083401 | 0.083401 | 0.083401 | 0.083401 | 0.083401 | 0.083401 | 0.083401 | 0.083401 | 0.083401 | 0.041701
Revenue | $billion | 15.7598 | 16.2016 | 16.1285 | 16.8739 | 17.3721 | 18.1984 | 19.1077 | 20.4164 | 21.7408 | 23.5251 | 25.3252 | 27.3031 | 29.4042 | 32.9249 | 36.4549 | 40.433 | 44.4017 | 1.0426 | 0.89751 | 0.94738 | 0.98628 | 1.0274 | 1.0734 | 1.1206 | 1.1689 | 1.2185 | 1.2699 | 1.322 | 1.3755 | 1.4369 | 1.493 | 1.5476 | 1.6057 | 1.67 | 1.7403 | 1.8188 | 1.8873 | 1.974 | 2.0512 | 2.1267 | 2.2234 | 2.2881 | 2.3605 | 2.431 | 2.4963 | 2.5718 | 2.6405 | 2.7145 | 2.7905 | 2.8888 | 2.9891
Cash Flow | $billion | 10.052 | 10.3172 | 10.2962 | 10.7776 | 11.0625 | 11.5953 | 12.1238 | 12.8656 | 13.784 | 14.9313 | 16.027 | 17.2943 | 18.6233 | 20.9331 | 23.0653 | 25.7546 | 28.224 | 0.085055 | -0.019789 | -0.015166 | -0.010246 | -0.1912 | -0.18396 | -0.18123 | -0.17983 | -0.17584 | -0.1789 | -0.16733 | -0.16681 | -0.2592 | -0.20453 | -0.16705 | -0.15116 | -0.2239 | -0.32737 | -0.41874 | -0.25197 | -0.57026 | -0.31319 | -0.23773 | -0.57248 | -0.058253 | -0.16169 | -0.046552 | -0.043186 | -0.049383 | -0.024252 | -0.018322 | -0.0066622 | -0.29957 | -0.27056
Tax revenues to government | $billion | 5.4377 | 5.584 | 5.5471 | 5.8082 | 5.981 | 6.2632 | 6.5596 | 6.9961 | 7.449 | 8.0602 | 8.6764 | 9.3625 | 10.0837 | 11.2979 | 12.5039 | 13.888 | 15.2743 | 0.090417 | 0.015776 | 0.016595 | 0.017296 | 0.01697 | 0.014302 | 0.011662 | 0.0096311 | 0.008177 | 0.0071243 | 0.0070958 | 0.0074875 | 0.0067689 | 0.0048646 | 0.0044755 | 0.005517 | 0.0060309 | 0.0050279 | 0.0025305 | -3.0946e-05 | -0.0028706 | -0.0074711 | -0.0077835 | -0.0097807 | -0.011432 | -0.0057259 | -0.00030305 | 0.0048902 | 0.010875 | 0.015059 | 0.020125 | 0.024711 | 0.028146 | 0.028148
Electricity Distribution + Administration & General
OPEX | $billion | 0.89315 | 0.91149 | 0.95768 | 0.97701 | 0.97141 | 1.0515 | 1.1381 | 1.2487 | 1.392 | 1.4689 | 1.5795 | 1.6821 | 1.6919 | 1.73 | 1.8806 | 1.9471 | 1.9467 | 1.9541 | 2.0288 | 2.1294 | 2.2003 | 2.2437 | 2.2984 | 2.3543 | 2.4116 | 2.4702 | 2.5302 | 2.5916 | 2.6544 | 2.7187 | 2.7845 | 2.8518 | 2.9207 | 2.9913 | 3.0634 | 3.1373 | 3.2128 | 3.2902 | 3.3693 | 3.4503 | 3.5332 | 3.6179 | 3.7047 | 3.7935 | 3.8843 | 3.9773 | 4.0724 | 4.1697 | 4.2692 | 4.3711 | 4.4753
Beginning-Year Balance Before Dep | $billion | 461.0534 | 485.2443 | 499.6931 | 524.8636 | 550.8027 | 582.03 | 609.5953 | 640.6103 | 672.6292 | 708.3616 | 751.3011 | 777.3544 | 812.4779 | 847.2488 | 885.1282 | 928.6004 | 975.2078 | 0 | 0 | 0 | 0 | 0 | 0 | 0 | 0 | 0 | 0 | 0 | 0 | 0 | 0 | 0 | 0 | 0 | 0 | 0 | 0 | 0 | 0 | 0 | 0 | 0 | 0 | 0 | 0 | 0 | 0 | 0 | 0 | 0 | 0
Retirement | $billion | 3.9795 | 4.3831 | 4.2316 | 5.0172 | 4.9872 | 5.6294 | 6.1259 | 6.5547 | 6.4432 | 6.3803 | 8.5156 | 7.7587 | 8.3006 | 7.2805 | 7.8949 | 8.915 | 9.1364 | 10.854 | 10.854 | 10.854 | 10.854 | 10.854 | 10.854 | 10.854 | 10.854 | 10.854 | 10.854 | 10.854 | 10.854 | 10.854 | 10.854 | 10.854 | 10.854 | 10.854 | 10.854 | 10.854 | 10.854 | 10.854 | 10.854 | 10.854 | 10.854 | 10.854 | 10.854 | 10.854 | 10.854 | 10.854 | 10.854 | 10.854 | 10.854 | 10.854 | 10.854
CAPEX | $billion | 0.63 | 0.59094 | 0.61542 | 0.48636 | 0.60843 | 0.79022 | 0.75206 | 0.95683 | 1.0789 | 1.2537 | 1.1662 | 0.96591 | 1.2182 | 1.0958 | 1.3054 | 1.316 | 1.2849 | 1.3313 | 1.3482 | 1.3974 | 1.425 | 1.4947 | 1.5454 | 1.5975 | 1.6511 | 1.7062 | 1.7628 | 1.821 | 1.8807 | 1.9422 | 2.0053 | 2.0702 | 2.1368 | 2.2053 | 2.2757 | 2.3479 | 2.4222 | 2.4984 | 2.5767 | 2.6571 | 2.7398 | 2.8246 | 2.9117 | 3.0011 | 3.093 | 3.1873 | 3.2841 | 3.3835 | 3.4856 | 3.5904 | 3.6613
Debt | $billion | 0.252 | 0.23638 | 0.24617 | 0.19454 | 0.24337 | 0.31609 | 0.30083 | 0.38273 | 0.43158 | 0.50146 | 0.46647 | 0.38637 | 0.48727 | 0.43831 | 0.52217 | 0.52639 | 0.51396 | 0.53254 | 0.53926 | 0.55895 | 0.56999 | 0.59787 | 0.61815 | 0.639 | 0.66044 | 0.68247 | 0.70511 | 0.72838 | 0.7523 | 0.77687 | 0.80213 | 0.82807 | 0.85473 | 0.88212 | 0.91026 | 0.93917 | 0.96886 | 0.99936 | 1.0307 | 1.0629 | 1.0959 | 1.1298 | 1.1647 | 1.2005 | 1.2372 | 1.2749 | 1.3137 | 1.3534 | 1.3942 | 1.4361 | 1.4645
Equity | $billion | 0.378 | 0.35456 | 0.36925 | 0.29182 | 0.36506 | 0.47413 | 0.45124 | 0.5741 | 0.64737 | 0.75219 | 0.6997 | 0.57955 | 0.7309 | 0.65747 | 0.78325 | 0.78958 | 0.77094 | 0.7988 | 0.80889 | 0.83842 | 0.85498 | 0.8968 | 0.92723 | 0.9585 | 0.99065 | 1.0237 | 1.0577 | 1.0926 | 1.1284 | 1.1653 | 1.2032 | 1.2421 | 1.2821 | 1.3232 | 1.3654 | 1.4088 | 1.4533 | 1.499 | 1.546 | 1.5943 | 1.6439 | 1.6947 | 1.747 | 1.8007 | 1.8558 | 1.9124 | 1.9705 | 2.0301 | 2.0914 | 2.1542 | 2.1968
Principal | $billion | -0.0119 | -0.023627 | -0.036374 | -0.047288 | -0.061026 | -0.078851 | -0.096802 | -0.11947 | -0.14553 | -0.17612 | -0.20651 | -0.23457 | -0.26872 | -0.30218 | -0.34119 | -0.35838 | -0.37729 | -0.39704 | -0.42293 | -0.44637 | -0.46454 | -0.48635 | -0.50238 | -0.51554 | -0.52372 | -0.53664 | -0.55883 | -0.57361 | -0.59486 | -0.61035 | -0.62735 | -0.64757 | -0.66825 | -0.69057 | -0.71341 | -0.73766 | -0.76181 | -0.78664 | -0.81215 | -0.83836 | -0.86529 | -0.89295 | -0.92137 | -0.95056 | -0.98055 | -1.0114 | -1.043 | -1.0755 | -1.1088 | -1.1431 | -1.1776 | -1.1418 | -1.1013 | -1.056 | -1.0055 | -0.94947 | -0.88755 | -0.81939 | -0.7446 | -0.66278 | -0.5735 | -0.47631 | -0.37074 | -0.25629 | -0.13243
|  | -0.0119 | -0.012465 | -0.013057 | -0.013677 | -0.014327 | -0.015007 | -0.01572 | -0.016467 | -0.017249 | -0.018069 | -0.018927 | -0.019826 | -0.020768 | -0.021754 | -0.022787
|  |  | -0.011162 | -0.011692 | -0.012247 | -0.012829 | -0.013439 | -0.014077 | -0.014746 | -0.015446 | -0.01618 | -0.016948 | -0.017753 | -0.018597 | -0.01948 | -0.020405 | -0.021374
|  |  |  | -0.011624 | -0.012177 | -0.012755 | -0.013361 | -0.013995 | -0.01466 | -0.015357 | -0.016086 | -0.01685 | -0.01765 | -0.018489 | -0.019367 | -0.020287 | -0.021251 | -0.02226
[5 empty] | -0.0091866 | -0.0096229 | -0.01008 | -0.010559 | -0.01106 | -0.011586 | -0.012136 | -0.012713 | -0.013316 | -0.013949 | -0.014611 | -0.015306 | -0.016033 | -0.016794 | -0.017592
[6 empty] | -0.011492 | -0.012038 | -0.01261 | -0.013209 | -0.013836 | -0.014494 | -0.015182 | -0.015903 | -0.016659 | -0.01745 | -0.018279 | -0.019147 | -0.020056 | -0.021009 | -0.022007
[7 empty] | -0.014926 | -0.015635 | -0.016378 | -0.017156 | -0.017971 | -0.018824 | -0.019718 | -0.020655 | -0.021636 | -0.022664 | -0.02374 | -0.024868 | -0.026049 | -0.027287 | -0.028583
[8 empty] | -0.014205 | -0.01488 | -0.015587 | -0.016327 | -0.017103 | -0.017915 | -0.018766 | -0.019658 | -0.020591 | -0.021569 | -0.022594 | -0.023667 | -0.024791 | -0.025969 | -0.027202
[9 empty] | -0.018073 | -0.018932 | -0.019831 | -0.020773 | -0.021759 | -0.022793 | -0.023876 | -0.02501 | -0.026198 | -0.027442 | -0.028746 | -0.030111 | -0.031541 | -0.03304 | -0.034609
[10 empty] | -0.02038 | -0.021348 | -0.022362 | -0.023424 | -0.024536 | -0.025702 | -0.026923 | -0.028202 | -0.029541 | -0.030944 | -0.032414 | -0.033954 | -0.035567 | -0.037256 | -0.039026
[11 empty] | -0.02368 | -0.024804 | -0.025983 | -0.027217 | -0.02851 | -0.029864 | -0.031282 | -0.032768 | -0.034325 | -0.035955 | -0.037663 | -0.039452 | -0.041326 | -0.043289 | -0.045345
[12 empty] | -0.022027 | -0.023073 | -0.024169 | -0.025318 | -0.02652 | -0.02778 | -0.029099 | -0.030482 | -0.031929 | -0.033446 | -0.035035 | -0.036699 | -0.038442 | -0.040268 | -0.042181
[13 empty] | -0.018245 | -0.019111 | -0.020019 | -0.02097 | -0.021966 | -0.023009 | -0.024102 | -0.025247 | -0.026446 | -0.027703 | -0.029019 | -0.030397 | -0.031841 | -0.033353 | -0.034937
[14 empty] | -0.023009 | -0.024102 | -0.025247 | -0.026446 | -0.027702 | -0.029018 | -0.030397 | -0.031841 | -0.033353 | -0.034937 | -0.036597 | -0.038335 | -0.040156 | -0.042063 | -0.044061
[15 empty] | -0.020698 | -0.021681 | -0.022711 | -0.023789 | -0.024919 | -0.026103 | -0.027343 | -0.028642 | -0.030002 | -0.031427 | -0.03292 | -0.034484 | -0.036122 | -0.037838 | -0.039635
[16 empty] | -0.024657 | -0.025829 | -0.027055 | -0.028341 | -0.029687 | -0.031097 | -0.032574 | -0.034121 | -0.035742 | -0.03744 | -0.039218 | -0.041081 | -0.043032 | -0.045076 | -0.047218
[17 empty] | -0.024857 | -0.026037 | -0.027274 | -0.02857 | -0.029927 | -0.031348 | -0.032837 | -0.034397 | -0.036031 | -0.037742 | -0.039535 | -0.041413 | -0.04338 | -0.045441 | -0.047599
[18 empty] | -0.02427 | -0.025422 | -0.02663 | -0.027895 | -0.02922 | -0.030608 | -0.032062 | -0.033585 | -0.03518 | -0.036851 | -0.038601 | -0.040435 | -0.042356 | -0.044368 | -0.046475
[19 empty] | -0.025147 | -0.026341 | -0.027593 | -0.028903 | -0.030276 | -0.031714 | -0.033221 | -0.034799 | -0.036452 | -0.038183 | -0.039997 | -0.041897 | -0.043887 | -0.045971 | -0.048155
[20 empty] | -0.025465 | -0.026674 | -0.027941 | -0.029268 | -0.030659 | -0.032115 | -0.03364 | -0.035238 | -0.036912 | -0.038665 | -0.040502 | -0.042426 | -0.044441 | -0.046552 | -0.048763
[21 empty] | -0.026394 | -0.027648 | -0.028961 | -0.030337 | -0.031778 | -0.033287 | -0.034868 | -0.036525 | -0.03826 | -0.040077 | -0.041981 | -0.043975 | -0.046063 | -0.048252 | -0.050543
[22 empty] | -0.026915 | -0.028194 | -0.029533 | -0.030936 | -0.032405 | -0.033945 | -0.035557 | -0.037246 | -0.039015 | -0.040868 | -0.04281 | -0.044843 | -0.046973 | -0.049204 | -0.051542
[23 empty] | -0.028232 | -0.029573 | -0.030978 | -0.032449 | -0.03399 | -0.035605 | -0.037296 | -0.039068 | -0.040924 | -0.042867 | -0.044904 | -0.047037 | -0.049271 | -0.051611 | -0.054063
[24 empty] | -0.02919 | -0.030576 | -0.032029 | -0.03355 | -0.035144 | -0.036813 | -0.038562 | -0.040393 | -0.042312 | -0.044322 | -0.046427 | -0.048632 | -0.050942 | -0.053362 | -0.055897
[25 empty] | -0.030174 | -0.031608 | -0.033109 | -0.034682 | -0.036329 | -0.038055 | -0.039862 | -0.041756 | -0.043739 | -0.045817 | -0.047993 | -0.050273 | -0.052661 | -0.055162 | -0.057782
[26 empty] | -0.031186 | -0.032668 | -0.03422 | -0.035845 | -0.037548 | -0.039331 | -0.041199 | -0.043156 | -0.045206 | -0.047354 | -0.049603 | -0.051959 | -0.054427 | -0.057012 | -0.05972
[27 empty] | -0.032227 | -0.033758 | -0.035361 | -0.037041 | -0.0388 | -0.040643 | -0.042574 | -0.044596 | -0.046714 | -0.048933 | -0.051258 | -0.053692 | -0.056243 | -0.058914 | -0.061713
[28 empty] | -0.033296 | -0.034878 | -0.036534 | -0.03827 | -0.040087 | -0.041992 | -0.043986 | -0.046076 | -0.048264 | -0.050557 | -0.052958 | -0.055474 | -0.058109 | -0.060869 | -0.06376
[29 empty] | -0.034395 | -0.036029 | -0.03774 | -0.039533 | -0.041411 | -0.043378 | -0.045438 | -0.047596 | -0.049857 | -0.052225 | -0.054706 | -0.057305 | -0.060027 | -0.062878 | -0.065864
[30 empty] | -0.035524 | -0.037212 | -0.038979 | -0.040831 | -0.04277 | -0.044802 | -0.04693 | -0.049159 | -0.051494 | -0.05394 | -0.056502 | -0.059186 | -0.061997 | -0.064942 | -0.068027
[31 empty] | -0.036685 | -0.038427 | -0.040253 | -0.042165 | -0.044167 | -0.046265 | -0.048463 | -0.050765 | -0.053176 | -0.055702 | -0.058348 | -0.06112 | -0.064023 | -0.067064 | -0.070249
[32 empty] | -0.037877 | -0.039676 | -0.041561 | -0.043535 | -0.045603 | -0.047769 | -0.050038 | -0.052415 | -0.054905 | -0.057513 | -0.060245 | -0.063106 | -0.066104 | -0.069244 | -0.072533
[33 empty] | -0.039103 | -0.04096 | -0.042906 | -0.044944 | -0.047078 | -0.049315 | -0.051657 | -0.054111 | -0.056681 | -0.059373 | -0.062194 | -0.065148 | -0.068242 | -0.071484 | -0.074879
[34 empty] | -0.040362 | -0.042279 | -0.044287 | -0.046391 | -0.048594 | -0.050902 | -0.05332 | -0.055853 | -0.058506 | -0.061285 | -0.064196 | -0.067245 | -0.070439 | -0.073785 | -0.07729
[35 empty] | -0.041655 | -0.043633 | -0.045706 | -0.047877 | -0.050151 | -0.052533 | -0.055029 | -0.057643 | -0.060381 | -0.063249 | -0.066253 | -0.0694 | -0.072697 | -0.07615 | -0.079767
[36 empty] | -0.042984 | -0.045025 | -0.047164 | -0.049404 | -0.051751 | -0.054209 | -0.056784 | -0.059481 | -0.062307 | -0.065266 | -0.068366 | -0.071614 | -0.075016 | -0.078579 | -0.082311
[37 empty] | -0.044349 | -0.046455 | -0.048662 | -0.050973 | -0.053394 | -0.055931 | -0.058587 | -0.06137 | -0.064285 | -0.067339 | -0.070537 | -0.073888 | -0.077398 | -0.081074 | -0.084925
[38 empty] | -0.045751 | -0.047924 | -0.0502 | -0.052585 | -0.055083 | -0.057699 | -0.06044 | -0.063311 | -0.066318 | -0.069468 | -0.072768 | -0.076224 | -0.079845 | -0.083637 | -0.08761
[39 empty] | -0.047191 | -0.049432 | -0.05178 | -0.05424 | -0.056816 | -0.059515 | -0.062342 | -0.065303 | -0.068405 | -0.071655 | -0.075058 | -0.078624 | -0.082358 | -0.08627 | -0.090368
[40 empty] | -0.04867 | -0.050982 | -0.053404 | -0.05594 | -0.058597 | -0.061381 | -0.064296 | -0.06735 | -0.07055 | -0.073901 | -0.077411 | -0.081088 | -0.08494 | -0.088974 | -0.093201
[41 empty] | -0.050189 | -0.052573 | -0.055071 | -0.057686 | -0.060427 | -0.063297 | -0.066303 | -0.069453 | -0.072752 | -0.076208 | -0.079827 | -0.083619 | -0.087591 | -0.091752 | -0.09611
[42 empty] | -0.05175 | -0.054208 | -0.056783 | -0.05948 | -0.062305 | -0.065265 | -0.068365 | -0.071612 | -0.075014 | -0.078577 | -0.082309 | -0.086219 | -0.090314 | -0.094604 | -0.099098
[43 empty] | -0.053352 | -0.055886 | -0.058541 | -0.061321 | -0.064234 | -0.067285 | -0.070481 | -0.073829 | -0.077336 | -0.08101 | -0.084858 | -0.088888 | -0.093111 | -0.097533 | -0.10217
[44 empty] | -0.054997 | -0.05761 | -0.060346 | -0.063213 | -0.066215 | -0.069361 | -0.072655 | -0.076106 | -0.079721 | -0.083508 | -0.087475 | -0.09163 | -0.095982 | -0.10054 | -0.10532
[45 empty] | -0.056687 | -0.05938 | -0.0622 | -0.065155 | -0.06825 | -0.071491 | -0.074887 | -0.078444 | -0.08217 | -0.086074 | -0.090162 | -0.094445 | -0.098931 | -0.10363 | -0.10855
[46 empty] | -0.058422 | -0.061197 | -0.064104 | -0.067149 | -0.070338 | -0.073679 | -0.077179 | -0.080845 | -0.084685 | -0.088708 | -0.092921 | -0.097335 | -0.10196 | -0.1068 | -0.11187
[47 empty] | -0.060203 | -0.063063 | -0.066058 | -0.069196 | -0.072483 | -0.075926 | -0.079532 | -0.08331 | -0.087267 | -0.091413 | -0.095755 | -0.1003 | -0.10507 | -0.11006 | -0.11529
[48 empty] | -0.062032 | -0.064979 | -0.068065 | -0.071298 | -0.074685 | -0.078232 | -0.081948 | -0.085841 | -0.089918 | -0.09419 | -0.098664 | -0.10335 | -0.10826 | -0.1134 | -0.11879
[49 empty] | -0.06391 | -0.066945 | -0.070125 | -0.073456 | -0.076946 | -0.0806 | -0.084429 | -0.088439 | -0.09264 | -0.097041 | -0.10165 | -0.10648 | -0.11154 | -0.11683 | -0.12238
[50 empty] | -0.065837 | -0.068965 | -0.07224 | -0.075672 | -0.079266 | -0.083031 | -0.086975 | -0.091107 | -0.095434 | -0.099967 | -0.10472 | -0.10969 | -0.1149 | -0.12036 | -0.12607
[51 empty] | -0.067816 | -0.071037 | -0.074412 | -0.077946 | -0.081649 | -0.085527 | -0.08959 | -0.093845 | -0.098303 | -0.10297 | -0.10786 | -0.11299 | -0.11835 | -0.12398 | -0.12986
[52 empty] | -0.069155 | -0.07244 | -0.075881 | -0.079486 | -0.083261 | -0.087216 | -0.091359 | -0.095698 | -0.10024 | -0.10501 | -0.10999 | -0.11522 | -0.12069 | -0.12642 | -0.13243
Interest | $billion | -0.01197 | -0.022633 | -0.033203 | -0.040716 | -0.05003 | -0.062146 | -0.07269 | -0.086271 | -0.1011 | -0.118 | -0.13179 | -0.14034 | -0.15234 | -0.1604 | -0.17085 | -0.17964 | -0.18703 | -0.19441 | -0.20116 | -0.20762 | -0.2135 | -0.21983 | -0.22609 | -0.23258 | -0.23946 | -0.247 | -0.255 | -0.26306 | -0.27155 | -0.28019 | -0.2893 | -0.29883 | -0.30867 | -0.31883 | -0.32927 | -0.33999 | -0.35097 | -0.36226 | -0.37385 | -0.38576 | -0.39799 | -0.41056 | -0.42347 | -0.43672 | -0.45034 | -0.46432 | -0.47868 | -0.49342 | -0.50857 | -0.52411 | -0.53938 | -0.48344 | -0.42921 | -0.37689 | -0.32673 | -0.27897 | -0.23387 | -0.19171 | -0.15279 | -0.11742 | -0.085941 | -0.058699 | -0.036074 | -0.018464 | -0.0062904
|  | -0.01197 | -0.011405 | -0.010813 | -0.010192 | -0.0095428 | -0.0088622 | -0.0081494 | -0.0074027 | -0.0066205 | -0.0058012 | -0.0049429 | -0.0040439 | -0.0031022 | -0.0021157 | -0.0010824
|  |  | -0.011228 | -0.010698 | -0.010142 | -0.0095605 | -0.0089511 | -0.0083128 | -0.0076441 | -0.0069437 | -0.00621 | -0.0054415 | -0.0046365 | -0.0037932 | -0.0029098 | -0.0019845 | -0.0010153
|  |  |  | -0.011693 | -0.011141 | -0.010562 | -0.0099566 | -0.009322 | -0.0086572 | -0.0079608 | -0.0072314 | -0.0064673 | -0.0056669 | -0.0048285 | -0.0039503 | -0.0030304 | -0.0020668 | -0.0010574
[5 empty] | -0.0092408 | -0.0088045 | -0.0083474 | -0.0078686 | -0.007367 | -0.0068417 | -0.0062913 | -0.0057149 | -0.005111 | -0.0044785 | -0.0038159 | -0.0031219 | -0.0023949 | -0.0016333 | -0.00083561
[6 empty] | -0.01156 | -0.011014 | -0.010442 | -0.0098435 | -0.0092161 | -0.0085588 | -0.0078704 | -0.0071492 | -0.0063938 | -0.0056025 | -0.0047737 | -0.0039054 | -0.002996 | -0.0020433 | -0.0010453
[7 empty] | -0.015014 | -0.014305 | -0.013563 | -0.012785 | -0.01197 | -0.011116 | -0.010222 | -0.0092854 | -0.0083043 | -0.0072765 | -0.0062 | -0.0050723 | -0.0038911 | -0.0026538 | -0.0013577
[8 empty] | -0.014289 | -0.013614 | -0.012908 | -0.012167 | -0.011392 | -0.010579 | -0.0097284 | -0.008837 | -0.0079033 | -0.0069252 | -0.0059006 | -0.0048274 | -0.0037032 | -0.0025256 | -0.0012921
[9 empty] | -0.01818 | -0.017321 | -0.016422 | -0.01548 | -0.014493 | -0.01346 | -0.012377 | -0.011243 | -0.010055 | -0.0088107 | -0.0075072 | -0.0061418 | -0.0047115 | -0.0032133 | -0.0016439
[10 empty] | -0.0205 | -0.019532 | -0.018518 | -0.017456 | -0.016343 | -0.015178 | -0.013957 | -0.012678 | -0.011338 | -0.0099351 | -0.0084653 | -0.0069256 | -0.0053128 | -0.0036234 | -0.0018537
[11 empty] | -0.023819 | -0.022695 | -0.021516 | -0.020282 | -0.018989 | -0.017635 | -0.016217 | -0.014731 | -0.013174 | -0.011544 | -0.009836 | -0.0080471 | -0.0061731 | -0.0042101 | -0.0021539
[12 empty] | -0.022157 | -0.021111 | -0.020015 | -0.018867 | -0.017664 | -0.016405 | -0.015085 | -0.013703 | -0.012255 | -0.010738 | -0.0091497 | -0.0074855 | -0.0057423 | -0.0039163 | -0.0020036
[13 empty] | -0.018352 | -0.017486 | -0.016578 | -0.015627 | -0.014631 | -0.013588 | -0.012495 | -0.01135 | -0.010151 | -0.0088944 | -0.0075785 | -0.0062001 | -0.0047562 | -0.0032438 | -0.0016595
[14 empty] | -0.023145 | -0.022052 | -0.020907 | -0.019708 | -0.018452 | -0.017136 | -0.015758 | -0.014314 | -0.012801 | -0.011217 | -0.0095576 | -0.0078193 | -0.0059983 | -0.0040909 | -0.0020929
[15 empty] | -0.02082 | -0.019837 | -0.018807 | -0.017728 | -0.016598 | -0.015414 | -0.014175 | -0.012876 | -0.011515 | -0.01009 | -0.0085974 | -0.0070337 | -0.0053957 | -0.0036799 | -0.0018827
[16 empty] | -0.024803 | -0.023632 | -0.022405 | -0.02112 | -0.019774 | -0.018363 | -0.016886 | -0.015339 | -0.013718 | -0.012021 | -0.010242 | -0.0083793 | -0.006428 | -0.004384 | -0.0022428
[17 empty] | -0.025003 | -0.023823 | -0.022586 | -0.02129 | -0.019933 | -0.018512 | -0.017023 | -0.015463 | -0.013829 | -0.012118 | -0.010325 | -0.0084471 | -0.00648 | -0.0044194 | -0.002261
[18 empty] | -0.024413 | -0.02326 | -0.022053 | -0.020788 | -0.019463 | -0.018075 | -0.016621 | -0.015098 | -0.013503 | -0.011832 | -0.010081 | -0.0082476 | -0.0063269 | -0.004315 | -0.0022076
[19 empty] | -0.025295 | -0.024101 | -0.02285 | -0.021539 | -0.020166 | -0.018728 | -0.017222 | -0.015644 | -0.013991 | -0.012259 | -0.010446 | -0.0085457 | -0.0065556 | -0.004471 | -0.0022874
[20 empty] | -0.025615 | -0.024405 | -0.023138 | -0.021811 | -0.020421 | -0.018965 | -0.017439 | -0.015841 | -0.014167 | -0.012414 | -0.010578 | -0.0086537 | -0.0066384 | -0.0045275 | -0.0023163
[21 empty] | -0.02655 | -0.025296 | -0.023983 | -0.022607 | -0.021166 | -0.019657 | -0.018076 | -0.01642 | -0.014685 | -0.012867 | -0.010964 | -0.0089696 | -0.0068808 | -0.0046928 | -0.0024008
[22 empty] | -0.027074 | -0.025796 | -0.024457 | -0.023054 | -0.021584 | -0.020045 | -0.018433 | -0.016744 | -0.014975 | -0.013121 | -0.01118 | -0.0091467 | -0.0070167 | -0.0047854 | -0.0024482
[23 empty] | -0.028399 | -0.027058 | -0.025653 | -0.024182 | -0.02264 | -0.021026 | -0.019334 | -0.017563 | -0.015707 | -0.013763 | -0.011727 | -0.0095941 | -0.0073599 | -0.0050195 | -0.002568
[24 empty] | -0.029362 | -0.027976 | -0.026523 | -0.025002 | -0.023408 | -0.021739 | -0.01999 | -0.018159 | -0.01624 | -0.01423 | -0.012125 | -0.0099196 | -0.0076096 | -0.0051898 | -0.0026551
[25 empty] | -0.030353 | -0.028919 | -0.027418 | -0.025845 | -0.024198 | -0.022472 | -0.020665 | -0.018771 | -0.016788 | -0.01471 | -0.012534 | -0.010254 | -0.0078662 | -0.0053649 | -0.0027447
[26 empty] | -0.031371 | -0.029889 | -0.028338 | -0.026712 | -0.02501 | -0.023226 | -0.021358 | -0.019401 | -0.017351 | -0.015204 | -0.012954 | -0.010598 | -0.0081301 | -0.0055448 | -0.0028367
[27 empty] | -0.032417 | -0.030886 | -0.029283 | -0.027603 | -0.025844 | -0.024001 | -0.02207 | -0.020048 | -0.01793 | -0.015711 | -0.013386 | -0.010952 | -0.0084013 | -0.0057298 | -0.0029313
[28 empty] | -0.033493 | -0.031911 | -0.030254 | -0.028519 | -0.026701 | -0.024797 | -0.022802 | -0.020713 | -0.018525 | -0.016232 | -0.013831 | -0.011315 | -0.00868 | -0.0059199 | -0.0030286
[29 empty] | -0.034598 | -0.032964 | -0.031253 | -0.02946 | -0.027582 | -0.025615 | -0.023555 | -0.021397 | -0.019136 | -0.016768 | -0.014287 | -0.011688 | -0.0089665 | -0.0061153 | -0.0031286
[30 empty] | -0.035734 | -0.034047 | -0.032279 | -0.030428 | -0.028488 | -0.026457 | -0.024328 | -0.022099 | -0.019764 | -0.017318 | -0.014756 | -0.012072 | -0.0092609 | -0.006316 | -0.0032313
[31 empty] | -0.036901 | -0.035159 | -0.033334 | -0.031422 | -0.029419 | -0.027321 | -0.025123 | -0.022821 | -0.02041 | -0.017884 | -0.015238 | -0.012467 | -0.0095635 | -0.0065224 | -0.0033368
[32 empty] | -0.038101 | -0.036302 | -0.034417 | -0.032443 | -0.030375 | -0.028209 | -0.02594 | -0.023563 | -0.021073 | -0.018465 | -0.015734 | -0.012872 | -0.0098743 | -0.0067344 | -0.0034453
[33 empty] | -0.039334 | -0.037476 | -0.035531 | -0.033493 | -0.031358 | -0.029121 | -0.026779 | -0.024325 | -0.021755 | -0.019063 | -0.016242 | -0.013288 | -0.010194 | -0.0069523 | -0.0035568
[34 empty] | -0.0406 | -0.038683 | -0.036674 | -0.034571 | -0.032367 | -0.030059 | -0.027641 | -0.025108 | -0.022455 | -0.019676 | -0.016765 | -0.013716 | -0.010522 | -0.0071761 | -0.0036713
[35 empty] | -0.041901 | -0.039922 | -0.03785 | -0.035679 | -0.033404 | -0.031022 | -0.028527 | -0.025913 | -0.023175 | -0.020307 | -0.017303 | -0.014156 | -0.010859 | -0.007406 | -0.0037889
[36 empty] | -0.043237 | -0.041196 | -0.039057 | -0.036817 | -0.03447 | -0.032012 | -0.029437 | -0.02674 | -0.023914 | -0.020955 | -0.017855 | -0.014607 | -0.011206 | -0.0076423 | -0.0039098
[37 empty] | -0.04461 | -0.042504 | -0.040297 | -0.037986 | -0.035565 | -0.033028 | -0.030372 | -0.027589 | -0.024674 | -0.02162 | -0.018422 | -0.015071 | -0.011561 | -0.007885 | -0.0040339
[38 empty] | -0.046021 | -0.043848 | -0.041571 | -0.039187 | -0.036689 | -0.034073 | -0.031332 | -0.028461 | -0.025454 | -0.022304 | -0.019004 | -0.015548 | -0.011927 | -0.0081343 | -0.0041615
[39 empty] | -0.04747 | -0.045228 | -0.04288 | -0.04042 | -0.037844 | -0.035145 | -0.032318 | -0.029357 | -0.026255 | -0.023006 | -0.019602 | -0.016037 | -0.012302 | -0.0083903 | -0.0042925
[40 empty] | -0.048958 | -0.046646 | -0.044224 | -0.041687 | -0.03903 | -0.036247 | -0.033331 | -0.030277 | -0.027078 | -0.023727 | -0.020217 | -0.01654 | -0.012688 | -0.0086533 | -0.004427
[41 empty] | -0.050486 | -0.048102 | -0.045605 | -0.042989 | -0.040249 | -0.037378 | -0.034372 | -0.031222 | -0.027923 | -0.024468 | -0.020848 | -0.017056 | -0.013084 | -0.0089234 | -0.0045652
[42 empty] | -0.052055 | -0.049597 | -0.047022 | -0.044325 | -0.0415 | -0.03854 | -0.03544 | -0.032193 | -0.028791 | -0.025228 | -0.021496 | -0.017586 | -0.013491 | -0.0092008 | -0.0047071
[43 empty] | -0.053667 | -0.051133 | -0.048478 | -0.045698 | -0.042785 | -0.039734 | -0.036538 | -0.03319 | -0.029683 | -0.026009 | -0.022161 | -0.018131 | -0.013908 | -0.0094857 | -0.0048529
[44 empty] | -0.055322 | -0.05271 | -0.049973 | -0.047107 | -0.044104 | -0.040959 | -0.037664 | -0.034213 | -0.030598 | -0.026812 | -0.022845 | -0.01869 | -0.014337 | -0.0097783 | -0.0050026
[45 empty] | -0.057022 | -0.054329 | -0.051509 | -0.048554 | -0.045459 | -0.042217 | -0.038822 | -0.035264 | -0.031538 | -0.027635 | -0.023547 | -0.019264 | -0.014778 | -0.010079 | -0.0051562
[46 empty] | -0.058767 | -0.055992 | -0.053085 | -0.05004 | -0.046851 | -0.043509 | -0.04001 | -0.036344 | -0.032504 | -0.028481 | -0.024267 | -0.019854 | -0.01523 | -0.010387 | -0.0053141
[47 empty] | -0.060559 | -0.057699 | -0.054704 | -0.051566 | -0.048279 | -0.044836 | -0.04123 | -0.037452 | -0.033495 | -0.029349 | -0.025007 | -0.020459 | -0.015695 | -0.010704 | -0.0054761
[48 empty] | -0.062398 | -0.059452 | -0.056365 | -0.053132 | -0.049746 | -0.046198 | -0.042482 | -0.03859 | -0.034512 | -0.030241 | -0.025767 | -0.02108 | -0.016171 | -0.011029 | -0.0056424
[49 empty] | -0.064287 | -0.061251 | -0.058072 | -0.054741 | -0.051251 | -0.047597 | -0.043768 | -0.039758 | -0.035557 | -0.031156 | -0.026547 | -0.021719 | -0.016661 | -0.011363 | -0.0058132
[50 empty] | -0.066226 | -0.063099 | -0.059823 | -0.056392 | -0.052797 | -0.049032 | -0.045088 | -0.040957 | -0.036629 | -0.032096 | -0.027348 | -0.022374 | -0.017163 | -0.011706 | -0.0059886
[51 empty] | -0.068217 | -0.064995 | -0.061621 | -0.058087 | -0.054384 | -0.050506 | -0.046443 | -0.042188 | -0.03773 | -0.033061 | -0.02817 | -0.023046 | -0.017679 | -0.012057 | -0.0061686
[52 empty] | -0.069564 | -0.066279 | -0.062838 | -0.059234 | -0.055458 | -0.051503 | -0.04736 | -0.043021 | -0.038475 | -0.033714 | -0.028726 | -0.023501 | -0.018028 | -0.012295 | -0.0062904
Depreciation Straight Line - 30 yrs | $billion | 0.020979 | 0.040657 | 0.061151 | 0.077347 | 0.097607 | 0.12392 | 0.14897 | 0.18083 | 0.21676 | 0.2585 | 0.29734 | 0.3295 | 0.37007 | 0.40656 | 0.45003 | 0.49385 | 0.53664 | 0.58097 | 0.62586 | 0.6724 | 0.71985 | 0.76962 | 0.82108 | 0.87428 | 0.92926 | 0.98607 | 1.0448 | 1.1054 | 1.168 | 1.2327 | 1.2995 | 1.3684 | 1.4396 | 1.513 | 1.5888 | 1.667 | 1.7476 | 1.8308 | 1.9166 | 2.0051 | 2.0964 | 2.1904 | 2.2874 | 2.3873 | 2.4903 | 2.5965 | 2.7058 | 2.8185 | 2.9346 | 3.0541 | 3.176 | 3.176 | 3.176 | 3.176 | 3.176 | 3.176 | 3.176 | 3.176 | 3.176 | 3.176 | 3.176 | 3.176 | 3.176 | 3.176 | 3.176 | 3.176 | 3.176 | 3.176 | 3.176 | 3.176 | 3.176 | 3.176 | 3.176 | 3.176 | 3.176 | 3.176 | 3.176 | 3.176 | 3.176 | 3.176
Depreciation MACRS - 20 yrs | $billion | 0.023625 | 0.067646 | 0.10783 | 0.14108 | 0.17153 | 0.21115 | 0.25316 | 0.29827 | 0.35399 | 0.41867 | 0.48383 | 0.535 | 0.58624 | 0.64105 | 0.69757 | 0.76119 | 0.82277 | 0.88445 | 0.94781 | 1.0122 | 1.0646 | 1.1062 | 1.1517 | 1.2024 | 1.2558 | 1.3052 | 1.354 | 1.4017 | 1.445 | 1.4844 | 1.5249 | 1.5748 | 1.6267 | 1.6789 | 1.7324 | 1.7844 | 1.8403 | 1.8995 | 1.9609 | 2.0245 | 2.0903 | 2.1579 | 2.2269 | 2.2978 | 2.3706 | 2.4454 | 2.5222 | 2.601 | 2.6821 | 2.7653 | 2.8493 | 2.793 | 2.6041 | 2.4298 | 2.2692 | 2.1214 | 1.985 | 1.8596 | 1.7442 | 1.6275 | 1.5071 | 1.3831 | 1.2551 | 1.1233 | 0.98738 | 0.84733 | 0.70302 | 0.55433 | 0.40115 | 0.24336 | 0.081646
|  | 0.023625 | 0.045486 | 0.042084 | 0.038934 | 0.035973 | 0.033327 | 0.030807 | 0.028476 | 0.028098 | 0.028098 | 0.028098 | 0.028098 | 0.028098 | 0.028098 | 0.028098 | 0.028098 | 0.028098 | 0.028098 | 0.028098 | 0.028098 | 0.014049
|  |  | 0.02216 | 0.042666 | 0.039475 | 0.03652 | 0.033743 | 0.031261 | 0.028897 | 0.02671 | 0.026356 | 0.026356 | 0.026356 | 0.026356 | 0.026356 | 0.026356 | 0.026356 | 0.026356 | 0.026356 | 0.026356 | 0.026356 | 0.026356 | 0.013178
|  |  |  | 0.023078 | 0.044434 | 0.04111 | 0.038033 | 0.035141 | 0.032556 | 0.030094 | 0.027817 | 0.027448 | 0.027448 | 0.027448 | 0.027448 | 0.027448 | 0.027448 | 0.027448 | 0.027448 | 0.027448 | 0.027448 | 0.027448 | 0.027448 | 0.013724
[5 empty] | 0.018238 | 0.035115 | 0.032489 | 0.030057 | 0.027771 | 0.025728 | 0.023783 | 0.021983 | 0.021692 | 0.021692 | 0.021692 | 0.021692 | 0.021692 | 0.021692 | 0.021692 | 0.021692 | 0.021692 | 0.021692 | 0.021692 | 0.021692 | 0.010846
[6 empty] | 0.022816 | 0.043929 | 0.040643 | 0.037601 | 0.034741 | 0.032186 | 0.029752 | 0.027501 | 0.027136 | 0.027136 | 0.027136 | 0.027136 | 0.027136 | 0.027136 | 0.027136 | 0.027136 | 0.027136 | 0.027136 | 0.027136 | 0.027136 | 0.013568
[7 empty] | 0.029633 | 0.057054 | 0.052787 | 0.048836 | 0.045122 | 0.041803 | 0.038642 | 0.035718 | 0.035244 | 0.035244 | 0.035244 | 0.035244 | 0.035244 | 0.035244 | 0.035244 | 0.035244 | 0.035244 | 0.035244 | 0.035244 | 0.035244 | 0.017622
[8 empty] | 0.028202 | 0.054299 | 0.050238 | 0.046478 | 0.042943 | 0.039784 | 0.036776 | 0.033993 | 0.033542 | 0.033542 | 0.033542 | 0.033542 | 0.033542 | 0.033542 | 0.033542 | 0.033542 | 0.033542 | 0.033542 | 0.033542 | 0.033542 | 0.016771
[9 empty] | 0.035881 | 0.069083 | 0.063916 | 0.059132 | 0.054635 | 0.050616 | 0.046789 | 0.043249 | 0.042675 | 0.042675 | 0.042675 | 0.042675 | 0.042675 | 0.042675 | 0.042675 | 0.042675 | 0.042675 | 0.042675 | 0.042675 | 0.042675 | 0.021337
[10 empty] | 0.04046 | 0.0779 | 0.072073 | 0.066679 | 0.061608 | 0.057076 | 0.05276 | 0.048768 | 0.048121 | 0.048121 | 0.048121 | 0.048121 | 0.048121 | 0.048121 | 0.048121 | 0.048121 | 0.048121 | 0.048121 | 0.048121 | 0.048121 | 0.02406
[11 empty] | 0.047012 | 0.090514 | 0.083744 | 0.077476 | 0.071584 | 0.066318 | 0.061304 | 0.056665 | 0.055913 | 0.055913 | 0.055913 | 0.055913 | 0.055913 | 0.055913 | 0.055913 | 0.055913 | 0.055913 | 0.055913 | 0.055913 | 0.055913 | 0.027956
[12 empty] | 0.043731 | 0.084198 | 0.0779 | 0.072069 | 0.066588 | 0.061691 | 0.057026 | 0.052711 | 0.052011 | 0.052011 | 0.052011 | 0.052011 | 0.052011 | 0.052011 | 0.052011 | 0.052011 | 0.052011 | 0.052011 | 0.052011 | 0.052011 | 0.026006
[13 empty] | 0.036222 | 0.069739 | 0.064523 | 0.059694 | 0.055154 | 0.051097 | 0.047233 | 0.043659 | 0.04308 | 0.04308 | 0.04308 | 0.04308 | 0.04308 | 0.04308 | 0.04308 | 0.04308 | 0.04308 | 0.04308 | 0.04308 | 0.04308 | 0.02154
[14 empty] | 0.045681 | 0.087951 | 0.081373 | 0.075283 | 0.069557 | 0.064441 | 0.059568 | 0.055061 | 0.05433 | 0.05433 | 0.05433 | 0.05433 | 0.05433 | 0.05433 | 0.05433 | 0.05433 | 0.05433 | 0.05433 | 0.05433 | 0.05433 | 0.027165
[15 empty] | 0.041092 | 0.079116 | 0.073198 | 0.067719 | 0.062569 | 0.057967 | 0.053584 | 0.049529 | 0.048872 | 0.048872 | 0.048872 | 0.048872 | 0.048872 | 0.048872 | 0.048872 | 0.048872 | 0.048872 | 0.048872 | 0.048872 | 0.048872 | 0.024436
[16 empty] | 0.048953 | 0.094251 | 0.087202 | 0.080675 | 0.074539 | 0.069057 | 0.063835 | 0.059005 | 0.058222 | 0.058222 | 0.058222 | 0.058222 | 0.058222 | 0.058222 | 0.058222 | 0.058222 | 0.058222 | 0.058222 | 0.058222 | 0.058222 | 0.029111
[17 empty] | 0.049349 | 0.095013 | 0.087907 | 0.081327 | 0.075142 | 0.069615 | 0.064351 | 0.059482 | 0.058692 | 0.058692 | 0.058692 | 0.058692 | 0.058692 | 0.058692 | 0.058692 | 0.058692 | 0.058692 | 0.058692 | 0.058692 | 0.058692 | 0.029346
[18 empty] | 0.048183 | 0.092769 | 0.085831 | 0.079406 | 0.073367 | 0.067971 | 0.062831 | 0.058077 | 0.057306 | 0.057306 | 0.057306 | 0.057306 | 0.057306 | 0.057306 | 0.057306 | 0.057306 | 0.057306 | 0.057306 | 0.057306 | 0.057306 | 0.028653
[19 empty] | 0.049925 | 0.096123 | 0.088933 | 0.082277 | 0.076019 | 0.070428 | 0.065102 | 0.060177 | 0.059378 | 0.059378 | 0.059378 | 0.059378 | 0.059378 | 0.059378 | 0.059378 | 0.059378 | 0.059378 | 0.059378 | 0.059378 | 0.059378 | 0.029689
[20 empty] | 0.050556 | 0.097337 | 0.090057 | 0.083316 | 0.07698 | 0.071317 | 0.065925 | 0.060937 | 0.060128 | 0.060128 | 0.060128 | 0.060128 | 0.060128 | 0.060128 | 0.060128 | 0.060128 | 0.060128 | 0.060128 | 0.060128 | 0.060128 | 0.030064
[21 empty] | 0.052401 | 0.10089 | 0.093344 | 0.086358 | 0.07979 | 0.073921 | 0.068331 | 0.063161 | 0.062323 | 0.062323 | 0.062323 | 0.062323 | 0.062323 | 0.062323 | 0.062323 | 0.062323 | 0.062323 | 0.062323 | 0.062323 | 0.062323 | 0.031161
[22 empty] | 0.053436 | 0.10288 | 0.095188 | 0.088063 | 0.081366 | 0.075381 | 0.069681 | 0.064409 | 0.063554 | 0.063554 | 0.063554 | 0.063554 | 0.063554 | 0.063554 | 0.063554 | 0.063554 | 0.063554 | 0.063554 | 0.063554 | 0.063554 | 0.031777
[23 empty] | 0.05605 | 0.10792 | 0.099844 | 0.092371 | 0.085346 | 0.079068 | 0.073089 | 0.067559 | 0.066662 | 0.066662 | 0.066662 | 0.066662 | 0.066662 | 0.066662 | 0.066662 | 0.066662 | 0.066662 | 0.066662 | 0.066662 | 0.066662 | 0.033331
[24 empty] | 0.057952 | 0.11158 | 0.10323 | 0.095504 | 0.088241 | 0.08175 | 0.075569 | 0.069851 | 0.068924 | 0.068924 | 0.068924 | 0.068924 | 0.068924 | 0.068924 | 0.068924 | 0.068924 | 0.068924 | 0.068924 | 0.068924 | 0.068924 | 0.034462
[25 empty] | 0.059906 | 0.11534 | 0.10671 | 0.098726 | 0.091217 | 0.084508 | 0.078118 | 0.072207 | 0.071249 | 0.071249 | 0.071249 | 0.071249 | 0.071249 | 0.071249 | 0.071249 | 0.071249 | 0.071249 | 0.071249 | 0.071249 | 0.071249 | 0.035624
[26 empty] | 0.061916 | 0.11921 | 0.11029 | 0.10204 | 0.094277 | 0.087343 | 0.080738 | 0.074629 | 0.073639 | 0.073639 | 0.073639 | 0.073639 | 0.073639 | 0.073639 | 0.073639 | 0.073639 | 0.073639 | 0.073639 | 0.073639 | 0.073639 | 0.036819
[27 empty] | 0.063981 | 0.12319 | 0.11397 | 0.10544 | 0.097422 | 0.090256 | 0.083431 | 0.077119 | 0.076095 | 0.076095 | 0.076095 | 0.076095 | 0.076095 | 0.076095 | 0.076095 | 0.076095 | 0.076095 | 0.076095 | 0.076095 | 0.076095 | 0.038047
[28 empty] | 0.066104 | 0.12727 | 0.11775 | 0.10894 | 0.10065 | 0.093251 | 0.0862 | 0.079677 | 0.07862 | 0.07862 | 0.07862 | 0.07862 | 0.07862 | 0.07862 | 0.07862 | 0.07862 | 0.07862 | 0.07862 | 0.07862 | 0.07862 | 0.03931
[29 empty] | 0.068286 | 0.13147 | 0.12164 | 0.11253 | 0.10398 | 0.096328 | 0.089045 | 0.082307 | 0.081214 | 0.081214 | 0.081214 | 0.081214 | 0.081214 | 0.081214 | 0.081214 | 0.081214 | 0.081214 | 0.081214 | 0.081214 | 0.081214 | 0.040607
[30 empty] | 0.070528 | 0.13579 | 0.12563 | 0.11623 | 0.10739 | 0.099491 | 0.091968 | 0.085009 | 0.083881 | 0.083881 | 0.083881 | 0.083881 | 0.083881 | 0.083881 | 0.083881 | 0.083881 | 0.083881 | 0.083881 | 0.083881 | 0.083881 | 0.041941
[31 empty] | 0.072832 | 0.14023 | 0.12974 | 0.12003 | 0.1109 | 0.10274 | 0.094973 | 0.087787 | 0.086621 | 0.086621 | 0.086621 | 0.086621 | 0.086621 | 0.086621 | 0.086621 | 0.086621 | 0.086621 | 0.086621 | 0.086621 | 0.086621 | 0.043311
[32 empty] | 0.075199 | 0.14478 | 0.13396 | 0.12393 | 0.1145 | 0.10608 | 0.09806 | 0.09064 | 0.089437 | 0.089437 | 0.089437 | 0.089437 | 0.089437 | 0.089437 | 0.089437 | 0.089437 | 0.089437 | 0.089437 | 0.089437 | 0.089437 | 0.044719
[33 empty] | 0.077632 | 0.14947 | 0.13829 | 0.12794 | 0.11821 | 0.10951 | 0.10123 | 0.093572 | 0.09233 | 0.09233 | 0.09233 | 0.09233 | 0.09233 | 0.09233 | 0.09233 | 0.09233 | 0.09233 | 0.09233 | 0.09233 | 0.09233 | 0.046165
[34 empty] | 0.080131 | 0.15428 | 0.14274 | 0.13206 | 0.12201 | 0.11304 | 0.10449 | 0.096585 | 0.095303 | 0.095303 | 0.095303 | 0.095303 | 0.095303 | 0.095303 | 0.095303 | 0.095303 | 0.095303 | 0.095303 | 0.095303 | 0.095303 | 0.047651
[35 empty] | 0.082699 | 0.15922 | 0.14731 | 0.13629 | 0.12592 | 0.11666 | 0.10784 | 0.09968 | 0.098357 | 0.098357 | 0.098357 | 0.098357 | 0.098357 | 0.098357 | 0.098357 | 0.098357 | 0.098357 | 0.098357 | 0.098357 | 0.098357 | 0.049178
[36 empty] | 0.085337 | 0.1643 | 0.15201 | 0.14064 | 0.12994 | 0.12038 | 0.11128 | 0.10286 | 0.10149 | 0.10149 | 0.10149 | 0.10149 | 0.10149 | 0.10149 | 0.10149 | 0.10149 | 0.10149 | 0.10149 | 0.10149 | 0.10149 | 0.050747
[37 empty] | 0.088047 | 0.16952 | 0.15684 | 0.1451 | 0.13407 | 0.1242 | 0.11481 | 0.10613 | 0.10472 | 0.10472 | 0.10472 | 0.10472 | 0.10472 | 0.10472 | 0.10472 | 0.10472 | 0.10472 | 0.10472 | 0.10472 | 0.10472 | 0.052359
[38 empty] | 0.090831 | 0.17488 | 0.1618 | 0.14969 | 0.1383 | 0.12813 | 0.11844 | 0.10948 | 0.10803 | 0.10803 | 0.10803 | 0.10803 | 0.10803 | 0.10803 | 0.10803 | 0.10803 | 0.10803 | 0.10803 | 0.10803 | 0.10803 | 0.054014
[39 empty] | 0.09369 | 0.18038 | 0.16689 | 0.1544 | 0.14266 | 0.13217 | 0.12217 | 0.11293 | 0.11143 | 0.11143 | 0.11143 | 0.11143 | 0.11143 | 0.11143 | 0.11143 | 0.11143 | 0.11143 | 0.11143 | 0.11143 | 0.11143 | 0.055714
[40 empty] | 0.096627 | 0.18604 | 0.17212 | 0.15924 | 0.14713 | 0.13631 | 0.126 | 0.11647 | 0.11492 | 0.11492 | 0.11492 | 0.11492 | 0.11492 | 0.11492 | 0.11492 | 0.11492 | 0.11492 | 0.11492 | 0.11492 | 0.11492 | 0.057461
[41 empty] | 0.099643 | 0.19185 | 0.1775 | 0.16421 | 0.15172 | 0.14056 | 0.12993 | 0.1201 | 0.11851 | 0.11851 | 0.11851 | 0.11851 | 0.11851 | 0.11851 | 0.11851 | 0.11851 | 0.11851 | 0.11851 | 0.11851 | 0.11851 | 0.059254
[42 empty] | 0.10274 | 0.19781 | 0.18302 | 0.16932 | 0.15644 | 0.14493 | 0.13397 | 0.12384 | 0.12219 | 0.12219 | 0.12219 | 0.12219 | 0.12219 | 0.12219 | 0.12219 | 0.12219 | 0.12219 | 0.12219 | 0.12219 | 0.12219 | 0.061096
[43 empty] | 0.10592 | 0.20393 | 0.18868 | 0.17456 | 0.16128 | 0.14942 | 0.13812 | 0.12767 | 0.12598 | 0.12598 | 0.12598 | 0.12598 | 0.12598 | 0.12598 | 0.12598 | 0.12598 | 0.12598 | 0.12598 | 0.12598 | 0.12598 | 0.062988
[44 empty] | 0.10919 | 0.21022 | 0.1945 | 0.17994 | 0.16626 | 0.15403 | 0.14238 | 0.13161 | 0.12986 | 0.12986 | 0.12986 | 0.12986 | 0.12986 | 0.12986 | 0.12986 | 0.12986 | 0.12986 | 0.12986 | 0.12986 | 0.12986 | 0.064931
[45 empty] | 0.11254 | 0.21668 | 0.20048 | 0.18547 | 0.17137 | 0.15876 | 0.14676 | 0.13565 | 0.13385 | 0.13385 | 0.13385 | 0.13385 | 0.13385 | 0.13385 | 0.13385 | 0.13385 | 0.13385 | 0.13385 | 0.13385 | 0.13385 | 0.066926
[46 empty] | 0.11599 | 0.22331 | 0.20661 | 0.19115 | 0.17661 | 0.16362 | 0.15125 | 0.1398 | 0.13795 | 0.13795 | 0.13795 | 0.13795 | 0.13795 | 0.13795 | 0.13795 | 0.13795 | 0.13795 | 0.13795 | 0.13795 | 0.13795 | 0.068974
[47 empty] | 0.11952 | 0.23012 | 0.21291 | 0.19698 | 0.182 | 0.16861 | 0.15586 | 0.14407 | 0.14215 | 0.14215 | 0.14215 | 0.14215 | 0.14215 | 0.14215 | 0.14215 | 0.14215 | 0.14215 | 0.14215 | 0.14215 | 0.14215 | 0.071077
[48 empty] | 0.12315 | 0.23711 | 0.21938 | 0.20296 | 0.18752 | 0.17373 | 0.16059 | 0.14844 | 0.14647 | 0.14647 | 0.14647 | 0.14647 | 0.14647 | 0.14647 | 0.14647 | 0.14647 | 0.14647 | 0.14647 | 0.14647 | 0.14647 | 0.073236
[49 empty] | 0.12688 | 0.24429 | 0.22602 | 0.2091 | 0.1932 | 0.17899 | 0.16545 | 0.15294 | 0.15091 | 0.15091 | 0.15091 | 0.15091 | 0.15091 | 0.15091 | 0.15091 | 0.15091 | 0.15091 | 0.15091 | 0.15091 | 0.15091 | 0.075453
[50 empty] | 0.13071 | 0.25166 | 0.23284 | 0.21541 | 0.19903 | 0.18439 | 0.17045 | 0.15755 | 0.15546 | 0.15546 | 0.15546 | 0.15546 | 0.15546 | 0.15546 | 0.15546 | 0.15546 | 0.15546 | 0.15546 | 0.15546 | 0.15546 | 0.077729
[51 empty] | 0.13464 | 0.25922 | 0.23984 | 0.22188 | 0.20501 | 0.18993 | 0.17557 | 0.16228 | 0.16013 | 0.16013 | 0.16013 | 0.16013 | 0.16013 | 0.16013 | 0.16013 | 0.16013 | 0.16013 | 0.16013 | 0.16013 | 0.16013 | 0.080065
[52 empty] | 0.1373 | 0.26434 | 0.24457 | 0.22627 | 0.20906 | 0.19368 | 0.17904 | 0.16549 | 0.16329 | 0.16329 | 0.16329 | 0.16329 | 0.16329 | 0.16329 | 0.16329 | 0.16329 | 0.16329 | 0.16329 | 0.16329 | 0.16329 | 0.081646
Revenue | $billion | 47.3456 | 49.8126 | 51.3528 | 53.9139 | 56.519 | 59.7916 | 62.7076 | 66.014 | 69.4764 | 73.2152 | 77.7198 | 80.5198 | 84.093 | 87.6688 | 91.7373 | 96.2343 | 100.9393 | 3.8402 | 3.3072 | 3.4896 | 3.6353 | 3.7491 | 3.879 | 4.0127 | 4.1501 | 4.2914 | 4.4366 | 4.586 | 4.7395 | 4.8972 | 5.0594 | 5.226 | 5.3973 | 5.5733 | 5.7541 | 5.94 | 6.1309 | 6.327 | 6.5285 | 6.7355 | 6.9482 | 7.1666 | 7.3909 | 7.6213 | 7.858 | 8.101 | 8.3505 | 8.6067 | 8.8699 | 9.14 | 9.4159
Cash Flow | $billion | 29.8047 | 31.4165 | 32.3673 | 34.0928 | 35.7074 | 37.6616 | 39.5135 | 41.4521 | 43.5202 | 45.7766 | 48.6687 | 50.5265 | 52.6673 | 55.0207 | 57.4155 | 60.2884 | 63.3633 | 0.21333 | -0.18174 | -0.16171 | -0.13095 | -0.13528 | -0.11764 | -0.095177 | -0.066391 | -0.042635 | -0.027501 | -0.0040541 | 0.012818 | 0.035776 | 0.058311 | 0.080582 | 0.10389 | 0.12675 | 0.15056 | 0.17385 | 0.19935 | 0.22614 | 0.25405 | 0.2831 | 0.31329 | 0.34456 | 0.37684 | 0.41027 | 0.44488 | 0.4807 | 0.51776 | 0.5561 | 0.59575 | 0.63676 | 0.70096
Tax revenues to government | $billion | 16.2459 | 17.0838 | 17.5889 | 18.4643 | 19.3641 | 20.4634 | 21.4353 | 22.5332 | 23.6703 | 24.9234 | 26.4336 | 27.3568 | 28.5819 | 29.7981 | 31.1459 | 32.6712 | 34.294 | 0.28254 | 0.027189 | 0.029463 | 0.032955 | 0.037664 | 0.042606 | 0.04692 | 0.05108 | 0.056497 | 0.062477 | 0.069216 | 0.077395 | 0.086919 | 0.096741 | 0.10511 | 0.11364 | 0.1227 | 0.13209 | 0.14244 | 0.15261 | 0.16277 | 0.17315 | 0.18374 | 0.19461 | 0.20583 | 0.21753 | 0.2296 | 0.24207 | 0.25494 | 0.26823 | 0.28195 | 0.2961 | 0.3107 | 0.32589
Electricity Admin & General (no longer used as separate category)
OPEX | $billion | 0 | 0 | 0 | 0 | 0 | 0 | 0 | 0 | 0 | 0 | 0 | 0 | 0 | 0 | 0 | 0 | 0 | 0 | 0 | 0 | 0 | 0 | 0 | 0 | 0 | 0 | 0 | 0 | 0 | 0 | 0 | 0 | 0 | 0 | 0 | 0 | 0 | 0 | 0 | 0 | 0 | 0 | 0 | 0 | 0 | 0 | 0 | 0 | 0 | 0 | 0
Beginning-Year Balance Before Dep | $billion | 0 | 0 | 0 | 0 | 0 | 0 | 0 | 0 | 0 | 0 | 0 | 0 | 0 | 0 | 0 | 0 | 0 | 0 | 0 | 0 | 0 | 0 | 0 | 0 | 0 | 0 | 0 | 0 | 0 | 0 | 0 | 0 | 0 | 0 | 0 | 0 | 0 | 0 | 0 | 0 | 0 | 0 | 0 | 0 | 0 | 0 | 0 | 0 | 0 | 0 | 0
Retirement | $billion | 0 | 0 | 0 | 0 | 0 | 0 | 0 | 0 | 0 | 0 | 0 | 0 | 0 | 0 | 0 | 0 | 0 | 0 | 0 | 0 | 0 | 0 | 0 | 0 | 0 | 0 | 0 | 0 | 0 | 0 | 0 | 0 | 0 | 0 | 0 | 0 | 0 | 0 | 0 | 0 | 0 | 0 | 0 | 0 | 0 | 0 | 0 | 0 | 0 | 0 | 0
CAPEX | $billion | 0 | 0 | 0 | 0 | 0 | 0 | 0 | 0 | 0 | 0 | 0 | 0 | 0 | 0 | 0 | 0 | 0 | 0 | 0 | 0 | 0 | 0 | 0 | 0 | 0 | 0 | 0 | 0 | 0 | 0 | 0 | 0 | 0 | 0 | 0 | 0 | 0 | 0 | 0 | 0 | 0 | 0 | 0 | 0 | 0 | 0 | 0 | 0 | 0 | 0 | 0
Debt | $billion | 0 | 0 | 0 | 0 | 0 | 0 | 0 | 0 | 0 | 0 | 0 | 0 | 0 | 0 | 0 | 0 | 0 | 0 | 0 | 0 | 0 | 0 | 0 | 0 | 0 | 0 | 0 | 0 | 0 | 0 | 0 | 0 | 0 | 0 | 0 | 0 | 0 | 0 | 0 | 0 | 0 | 0 | 0 | 0 | 0 | 0 | 0 | 0 | 0 | 0 | 0
Equity | $billion | 0 | 0 | 0 | 0 | 0 | 0 | 0 | 0 | 0 | 0 | 0 | 0 | 0 | 0 | 0 | 0 | 0 | 0 | 0 | 0 | 0 | 0 | 0 | 0 | 0 | 0 | 0 | 0 | 0 | 0 | 0 | 0 | 0 | 0 | 0 | 0 | 0 | 0 | 0 | 0 | 0 | 0 | 0 | 0 | 0 | 0 | 0 | 0 | 0 | 0 | 0
Principal | $billion | 0 | 0 | 0 | 0 | 0 | 0 | 0 | 0 | 0 | 0 | 0 | 0 | 0 | 0 | 0 | 0 | 0 | 0 | 0 | 0 | 0 | 0 | 0 | 0 | 0 | 0 | 0 | 0 | 0 | 0 | 0 | 0 | 0 | 0 | 0 | 0 | 0 | 0 | 0 | 0 | 0 | 0 | 0 | 0 | 0 | 0 | 0 | 0 | 0 | 0 | 0 | 0 | 0 | 0 | 0 | 0 | 0 | 0 | 0 | 0 | 0 | 0 | 0 | 0 | 0
|  | 0 | 0 | 0 | 0 | 0 | 0 | 0 | 0 | 0 | 0 | 0 | 0 | 0 | 0 | 0 | 0 | 0 | 0 | 0 | 0 | 0 | 0 | 0 | 0 | 0 | 0 | 0 | 0 | 0 | 0 | 0 | 0 | 0 | 0 | 0 | 0 | 0 | 0 | 0 | 0 | 0 | 0 | 0 | 0 | 0 | 0 | 0 | 0 | 0 | 0 | 0
|  | 0 | 0 | 0 | 0 | 0 | 0 | 0 | 0 | 0 | 0 | 0 | 0 | 0 | 0 | 0 | 0 | 0 | 0 | 0 | 0 | 0 | 0 | 0 | 0 | 0 | 0 | 0 | 0 | 0 | 0 | 0 | 0 | 0 | 0 | 0 | 0 | 0 | 0 | 0 | 0 | 0 | 0 | 0 | 0 | 0 | 0 | 0 | 0 | 0 | 0 | 0
|  | 0 | 0 | 0 | 0 | 0 | 0 | 0 | 0 | 0 | 0 | 0 | 0 | 0 | 0 | 0 | 0 | 0 | 0 | 0 | 0 | 0 | 0 | 0 | 0 | 0 | 0 | 0 | 0 | 0 | 0 | 0 | 0 | 0 | 0 | 0 | 0 | 0 | 0 | 0 | 0 | 0 | 0 | 0 | 0 | 0 | 0 | 0 | 0 | 0 | 0 | 0
|  | 0 | 0 | 0 | 0 | 0 | 0 | 0 | 0 | 0 | 0 | 0 | 0 | 0 | 0 | 0 | 0 | 0 | 0 | 0 | 0 | 0 | 0 | 0 | 0 | 0 | 0 | 0 | 0 | 0 | 0 | 0 | 0 | 0 | 0 | 0 | 0 | 0 | 0 | 0 | 0 | 0 | 0 | 0 | 0 | 0 | 0 | 0 | 0 | 0 | 0 | 0
|  | 0 | 0 | 0 | 0 | 0 | 0 | 0 | 0 | 0 | 0 | 0 | 0 | 0 | 0 | 0 | 0 | 0 | 0 | 0 | 0 | 0 | 0 | 0 | 0 | 0 | 0 | 0 | 0 | 0 | 0 | 0 | 0 | 0 | 0 | 0 | 0 | 0 | 0 | 0 | 0 | 0 | 0 | 0 | 0 | 0 | 0 | 0 | 0 | 0 | 0 | 0
|  | 0 | 0 | 0 | 0 | 0 | 0 | 0 | 0 | 0 | 0 | 0 | 0 | 0 | 0 | 0 | 0 | 0 | 0 | 0 | 0 | 0 | 0 | 0 | 0 | 0 | 0 | 0 | 0 | 0 | 0 | 0 | 0 | 0 | 0 | 0 | 0 | 0 | 0 | 0 | 0 | 0 | 0 | 0 | 0 | 0 | 0 | 0 | 0 | 0 | 0 | 0
|  | 0 | 0 | 0 | 0 | 0 | 0 | 0 | 0 | 0 | 0 | 0 | 0 | 0 | 0 | 0 | 0 | 0 | 0 | 0 | 0 | 0 | 0 | 0 | 0 | 0 | 0 | 0 | 0 | 0 | 0 | 0 | 0 | 0 | 0 | 0 | 0 | 0 | 0 | 0 | 0 | 0 | 0 | 0 | 0 | 0 | 0 | 0 | 0 | 0 | 0 | 0
|  | 0 | 0 | 0 | 0 | 0 | 0 | 0 | 0 | 0 | 0 | 0 | 0 | 0 | 0 | 0 | 0 | 0 | 0 | 0 | 0 | 0 | 0 | 0 | 0 | 0 | 0 | 0 | 0 | 0 | 0 | 0 | 0 | 0 | 0 | 0 | 0 | 0 | 0 | 0 | 0 | 0 | 0 | 0 | 0 | 0 | 0 | 0 | 0 | 0 | 0 | 0
|  | 0 | 0 | 0 | 0 | 0 | 0 | 0 | 0 | 0 | 0 | 0 | 0 | 0 | 0 | 0 | 0 | 0 | 0 | 0 | 0 | 0 | 0 | 0 | 0 | 0 | 0 | 0 | 0 | 0 | 0 | 0 | 0 | 0 | 0 | 0 | 0 | 0 | 0 | 0 | 0 | 0 | 0 | 0 | 0 | 0 | 0 | 0 | 0 | 0 | 0 | 0
|  | 0 | 0 | 0 | 0 | 0 | 0 | 0 | 0 | 0 | 0 | 0 | 0 | 0 | 0 | 0 | 0 | 0 | 0 | 0 | 0 | 0 | 0 | 0 | 0 | 0 | 0 | 0 | 0 | 0 | 0 | 0 | 0 | 0 | 0 | 0 | 0 | 0 | 0 | 0 | 0 | 0 | 0 | 0 | 0 | 0 | 0 | 0 | 0 | 0 | 0 | 0
|  | 0 | 0 | 0 | 0 | 0 | 0 | 0 | 0 | 0 | 0 | 0 | 0 | 0 | 0 | 0 | 0 | 0 | 0 | 0 | 0 | 0 | 0 | 0 | 0 | 0 | 0 | 0 | 0 | 0 | 0 | 0 | 0 | 0 | 0 | 0 | 0 | 0 | 0 | 0 | 0 | 0 | 0 | 0 | 0 | 0 | 0 | 0 | 0 | 0 | 0 | 0
|  | 0 | 0 | 0 | 0 | 0 | 0 | 0 | 0 | 0 | 0 | 0 | 0 | 0 | 0 | 0 | 0 | 0 | 0 | 0 | 0 | 0 | 0 | 0 | 0 | 0 | 0 | 0 | 0 | 0 | 0 | 0 | 0 | 0 | 0 | 0 | 0 | 0 | 0 | 0 | 0 | 0 | 0 | 0 | 0 | 0 | 0 | 0 | 0 | 0 | 0 | 0
|  | 0 | 0 | 0 | 0 | 0 | 0 | 0 | 0 | 0 | 0 | 0 | 0 | 0 | 0 | 0 | 0 | 0 | 0 | 0 | 0 | 0 | 0 | 0 | 0 | 0 | 0 | 0 | 0 | 0 | 0 | 0 | 0 | 0 | 0 | 0 | 0 | 0 | 0 | 0 | 0 | 0 | 0 | 0 | 0 | 0 | 0 | 0 | 0 | 0 | 0 | 0
|  | 0 | 0 | 0 | 0 | 0 | 0 | 0 | 0 | 0 | 0 | 0 | 0 | 0 | 0 | 0 | 0 | 0 | 0 | 0 | 0 | 0 | 0 | 0 | 0 | 0 | 0 | 0 | 0 | 0 | 0 | 0 | 0 | 0 | 0 | 0 | 0 | 0 | 0 | 0 | 0 | 0 | 0 | 0 | 0 | 0 | 0 | 0 | 0 | 0 | 0 | 0
|  | 0 | 0 | 0 | 0 | 0 | 0 | 0 | 0 | 0 | 0 | 0 | 0 | 0 | 0 | 0 | 0 | 0 | 0 | 0 | 0 | 0 | 0 | 0 | 0 | 0 | 0 | 0 | 0 | 0 | 0 | 0 | 0 | 0 | 0 | 0 | 0 | 0 | 0 | 0 | 0 | 0 | 0 | 0 | 0 | 0 | 0 | 0 | 0 | 0 | 0 | 0
|  | 0 | 0 | 0 | 0 | 0 | 0 | 0 | 0 | 0 | 0 | 0 | 0 | 0 | 0 | 0 | 0 | 0 | 0 | 0 | 0 | 0 | 0 | 0 | 0 | 0 | 0 | 0 | 0 | 0 | 0 | 0 | 0 | 0 | 0 | 0 | 0 | 0 | 0 | 0 | 0 | 0 | 0 | 0 | 0 | 0 | 0 | 0 | 0 | 0 | 0 | 0
|  | 0 | 0 | 0 | 0 | 0 | 0 | 0 | 0 | 0 | 0 | 0 | 0 | 0 | 0 | 0 | 0 | 0 | 0 | 0 | 0 | 0 | 0 | 0 | 0 | 0 | 0 | 0 | 0 | 0 | 0 | 0 | 0 | 0 | 0 | 0 | 0 | 0 | 0 | 0 | 0 | 0 | 0 | 0 | 0 | 0 | 0 | 0 | 0 | 0 | 0 | 0
|  | 0 | 0 | 0 | 0 | 0 | 0 | 0 | 0 | 0 | 0 | 0 | 0 | 0 | 0 | 0 | 0 | 0 | 0 | 0 | 0 | 0 | 0 | 0 | 0 | 0 | 0 | 0 | 0 | 0 | 0 | 0 | 0 | 0 | 0 | 0 | 0 | 0 | 0 | 0 | 0 | 0 | 0 | 0 | 0 | 0 | 0 | 0 | 0 | 0 | 0 | 0
|  | 0 | 0 | 0 | 0 | 0 | 0 | 0 | 0 | 0 | 0 | 0 | 0 | 0 | 0 | 0 | 0 | 0 | 0 | 0 | 0 | 0 | 0 | 0 | 0 | 0 | 0 | 0 | 0 | 0 | 0 | 0 | 0 | 0 | 0 | 0 | 0 | 0 | 0 | 0 | 0 | 0 | 0 | 0 | 0 | 0 | 0 | 0 | 0 | 0 | 0 | 0
|  | 0 | 0 | 0 | 0 | 0 | 0 | 0 | 0 | 0 | 0 | 0 | 0 | 0 | 0 | 0 | 0 | 0 | 0 | 0 | 0 | 0 | 0 | 0 | 0 | 0 | 0 | 0 | 0 | 0 | 0 | 0 | 0 | 0 | 0 | 0 | 0 | 0 | 0 | 0 | 0 | 0 | 0 | 0 | 0 | 0 | 0 | 0 | 0 | 0 | 0 | 0
|  | 0 | 0 | 0 | 0 | 0 | 0 | 0 | 0 | 0 | 0 | 0 | 0 | 0 | 0 | 0 | 0 | 0 | 0 | 0 | 0 | 0 | 0 | 0 | 0 | 0 | 0 | 0 | 0 | 0 | 0 | 0 | 0 | 0 | 0 | 0 | 0 | 0 | 0 | 0 | 0 | 0 | 0 | 0 | 0 | 0 | 0 | 0 | 0 | 0 | 0 | 0
|  | 0 | 0 | 0 | 0 | 0 | 0 | 0 | 0 | 0 | 0 | 0 | 0 | 0 | 0 | 0 | 0 | 0 | 0 | 0 | 0 | 0 | 0 | 0 | 0 | 0 | 0 | 0 | 0 | 0 | 0 | 0 | 0 | 0 | 0 | 0 | 0 | 0 | 0 | 0 | 0 | 0 | 0 | 0 | 0 | 0 | 0 | 0 | 0 | 0 | 0 | 0
|  | 0 | 0 | 0 | 0 | 0 | 0 | 0 | 0 | 0 | 0 | 0 | 0 | 0 | 0 | 0 | 0 | 0 | 0 | 0 | 0 | 0 | 0 | 0 | 0 | 0 | 0 | 0 | 0 | 0 | 0 | 0 | 0 | 0 | 0 | 0 | 0 | 0 | 0 | 0 | 0 | 0 | 0 | 0 | 0 | 0 | 0 | 0 | 0 | 0 | 0 | 0
|  | 0 | 0 | 0 | 0 | 0 | 0 | 0 | 0 | 0 | 0 | 0 | 0 | 0 | 0 | 0 | 0 | 0 | 0 | 0 | 0 | 0 | 0 | 0 | 0 | 0 | 0 | 0 | 0 | 0 | 0 | 0 | 0 | 0 | 0 | 0 | 0 | 0 | 0 | 0 | 0 | 0 | 0 | 0 | 0 | 0 | 0 | 0 | 0 | 0 | 0 | 0
|  | 0 | 0 | 0 | 0 | 0 | 0 | 0 | 0 | 0 | 0 | 0 | 0 | 0 | 0 | 0 | 0 | 0 | 0 | 0 | 0 | 0 | 0 | 0 | 0 | 0 | 0 | 0 | 0 | 0 | 0 | 0 | 0 | 0 | 0 | 0 | 0 | 0 | 0 | 0 | 0 | 0 | 0 | 0 | 0 | 0 | 0 | 0 | 0 | 0 | 0 | 0
|  | 0 | 0 | 0 | 0 | 0 | 0 | 0 | 0 | 0 | 0 | 0 | 0 | 0 | 0 | 0 | 0 | 0 | 0 | 0 | 0 | 0 | 0 | 0 | 0 | 0 | 0 | 0 | 0 | 0 | 0 | 0 | 0 | 0 | 0 | 0 | 0 | 0 | 0 | 0 | 0 | 0 | 0 | 0 | 0 | 0 | 0 | 0 | 0 | 0 | 0 | 0
|  | 0 | 0 | 0 | 0 | 0 | 0 | 0 | 0 | 0 | 0 | 0 | 0 | 0 | 0 | 0 | 0 | 0 | 0 | 0 | 0 | 0 | 0 | 0 | 0 | 0 | 0 | 0 | 0 | 0 | 0 | 0 | 0 | 0 | 0 | 0 | 0 | 0 | 0 | 0 | 0 | 0 | 0 | 0 | 0 | 0 | 0 | 0 | 0 | 0 | 0 | 0
|  | 0 | 0 | 0 | 0 | 0 | 0 | 0 | 0 | 0 | 0 | 0 | 0 | 0 | 0 | 0 | 0 | 0 | 0 | 0 | 0 | 0 | 0 | 0 | 0 | 0 | 0 | 0 | 0 | 0 | 0 | 0 | 0 | 0 | 0 | 0 | 0 | 0 | 0 | 0 | 0 | 0 | 0 | 0 | 0 | 0 | 0 | 0 | 0 | 0 | 0 | 0
|  | 0 | 0 | 0 | 0 | 0 | 0 | 0 | 0 | 0 | 0 | 0 | 0 | 0 | 0 | 0 | 0 | 0 | 0 | 0 | 0 | 0 | 0 | 0 | 0 | 0 | 0 | 0 | 0 | 0 | 0 | 0 | 0 | 0 | 0 | 0 | 0 | 0 | 0 | 0 | 0 | 0 | 0 | 0 | 0 | 0 | 0 | 0 | 0 | 0 | 0 | 0
|  | 0 | 0 | 0 | 0 | 0 | 0 | 0 | 0 | 0 | 0 | 0 | 0 | 0 | 0 | 0 | 0 | 0 | 0 | 0 | 0 | 0 | 0 | 0 | 0 | 0 | 0 | 0 | 0 | 0 | 0 | 0 | 0 | 0 | 0 | 0 | 0 | 0 | 0 | 0 | 0 | 0 | 0 | 0 | 0 | 0 | 0 | 0 | 0 | 0 | 0 | 0
|  | 0 | 0 | 0 | 0 | 0 | 0 | 0 | 0 | 0 | 0 | 0 | 0 | 0 | 0 | 0 | 0 | 0 | 0 | 0 | 0 | 0 | 0 | 0 | 0 | 0 | 0 | 0 | 0 | 0 | 0 | 0 | 0 | 0 | 0 | 0 | 0 | 0 | 0 | 0 | 0 | 0 | 0 | 0 | 0 | 0 | 0 | 0 | 0 | 0 | 0 | 0
|  | 0 | 0 | 0 | 0 | 0 | 0 | 0 | 0 | 0 | 0 | 0 | 0 | 0 | 0 | 0 | 0 | 0 | 0 | 0 | 0 | 0 | 0 | 0 | 0 | 0 | 0 | 0 | 0 | 0 | 0 | 0 | 0 | 0 | 0 | 0 | 0 | 0 | 0 | 0 | 0 | 0 | 0 | 0 | 0 | 0 | 0 | 0 | 0 | 0 | 0 | 0
|  | 0 | 0 | 0 | 0 | 0 | 0 | 0 | 0 | 0 | 0 | 0 | 0 | 0 | 0 | 0 | 0 | 0 | 0 | 0 | 0 | 0 | 0 | 0 | 0 | 0 | 0 | 0 | 0 | 0 | 0 | 0 | 0 | 0 | 0 | 0 | 0 | 0 | 0 | 0 | 0 | 0 | 0 | 0 | 0 | 0 | 0 | 0 | 0 | 0 | 0 | 0
|  | 0 | 0 | 0 | 0 | 0 | 0 | 0 | 0 | 0 | 0 | 0 | 0 | 0 | 0 | 0 | 0 | 0 | 0 | 0 | 0 | 0 | 0 | 0 | 0 | 0 | 0 | 0 | 0 | 0 | 0 | 0 | 0 | 0 | 0 | 0 | 0 | 0 | 0 | 0 | 0 | 0 | 0 | 0 | 0 | 0 | 0 | 0 | 0 | 0 | 0 | 0
|  | 0 | 0 | 0 | 0 | 0 | 0 | 0 | 0 | 0 | 0 | 0 | 0 | 0 | 0 | 0 | 0 | 0 | 0 | 0 | 0 | 0 | 0 | 0 | 0 | 0 | 0 | 0 | 0 | 0 | 0 | 0 | 0 | 0 | 0 | 0 | 0 | 0 | 0 | 0 | 0 | 0 | 0 | 0 | 0 | 0 | 0 | 0 | 0 | 0 | 0 | 0
|  | 0 | 0 | 0 | 0 | 0 | 0 | 0 | 0 | 0 | 0 | 0 | 0 | 0 | 0 | 0 | 0 | 0 | 0 | 0 | 0 | 0 | 0 | 0 | 0 | 0 | 0 | 0 | 0 | 0 | 0 | 0 | 0 | 0 | 0 | 0 | 0 | 0 | 0 | 0 | 0 | 0 | 0 | 0 | 0 | 0 | 0 | 0 | 0 | 0 | 0 | 0
|  | 0 | 0 | 0 | 0 | 0 | 0 | 0 | 0 | 0 | 0 | 0 | 0 | 0 | 0 | 0 | 0 | 0 | 0 | 0 | 0 | 0 | 0 | 0 | 0 | 0 | 0 | 0 | 0 | 0 | 0 | 0 | 0 | 0 | 0 | 0 | 0 | 0 | 0 | 0 | 0 | 0 | 0 | 0 | 0 | 0 | 0 | 0 | 0 | 0 | 0 | 0
|  | 0 | 0 | 0 | 0 | 0 | 0 | 0 | 0 | 0 | 0 | 0 | 0 | 0 | 0 | 0 | 0 | 0 | 0 | 0 | 0 | 0 | 0 | 0 | 0 | 0 | 0 | 0 | 0 | 0 | 0 | 0 | 0 | 0 | 0 | 0 | 0 | 0 | 0 | 0 | 0 | 0 | 0 | 0 | 0 | 0 | 0 | 0 | 0 | 0 | 0 | 0 | 0
|  | 0 | 0 | 0 | 0 | 0 | 0 | 0 | 0 | 0 | 0 | 0 | 0 | 0 | 0 | 0 | 0 | 0 | 0 | 0 | 0 | 0 | 0 | 0 | 0 | 0 | 0 | 0 | 0 | 0 | 0 | 0 | 0 | 0 | 0 | 0 | 0 | 0 | 0 | 0 | 0 | 0 | 0 | 0 | 0 | 0 | 0 | 0 | 0 | 0 | 0 | 0 | 0 | 0
|  | 0 | 0 | 0 | 0 | 0 | 0 | 0 | 0 | 0 | 0 | 0 | 0 | 0 | 0 | 0 | 0 | 0 | 0 | 0 | 0 | 0 | 0 | 0 | 0 | 0 | 0 | 0 | 0 | 0 | 0 | 0 | 0 | 0 | 0 | 0 | 0 | 0 | 0 | 0 | 0 | 0 | 0 | 0 | 0 | 0 | 0 | 0 | 0 | 0 | 0 | 0 | 0 | 0 | 0
|  | 0 | 0 | 0 | 0 | 0 | 0 | 0 | 0 | 0 | 0 | 0 | 0 | 0 | 0 | 0 | 0 | 0 | 0 | 0 | 0 | 0 | 0 | 0 | 0 | 0 | 0 | 0 | 0 | 0 | 0 | 0 | 0 | 0 | 0 | 0 | 0 | 0 | 0 | 0 | 0 | 0 | 0 | 0 | 0 | 0 | 0 | 0 | 0 | 0 | 0 | 0 | 0 | 0 | 0 | 0
|  | 0 | 0 | 0 | 0 | 0 | 0 | 0 | 0 | 0 | 0 | 0 | 0 | 0 | 0 | 0 | 0 | 0 | 0 | 0 | 0 | 0 | 0 | 0 | 0 | 0 | 0 | 0 | 0 | 0 | 0 | 0 | 0 | 0 | 0 | 0 | 0 | 0 | 0 | 0 | 0 | 0 | 0 | 0 | 0 | 0 | 0 | 0 | 0 | 0 | 0 | 0 | 0 | 0 | 0 | 0 | 0
|  | 0 | 0 | 0 | 0 | 0 | 0 | 0 | 0 | 0 | 0 | 0 | 0 | 0 | 0 | 0 | 0 | 0 | 0 | 0 | 0 | 0 | 0 | 0 | 0 | 0 | 0 | 0 | 0 | 0 | 0 | 0 | 0 | 0 | 0 | 0 | 0 | 0 | 0 | 0 | 0 | 0 | 0 | 0 | 0 | 0 | 0 | 0 | 0 | 0 | 0 | 0 | 0 | 0 | 0 | 0 | 0 | 0
|  | 0 | 0 | 0 | 0 | 0 | 0 | 0 | 0 | 0 | 0 | 0 | 0 | 0 | 0 | 0 | 0 | 0 | 0 | 0 | 0 | 0 | 0 | 0 | 0 | 0 | 0 | 0 | 0 | 0 | 0 | 0 | 0 | 0 | 0 | 0 | 0 | 0 | 0 | 0 | 0 | 0 | 0 | 0 | 0 | 0 | 0 | 0 | 0 | 0 | 0 | 0 | 0 | 0 | 0 | 0 | 0 | 0 | 0
|  | 0 | 0 | 0 | 0 | 0 | 0 | 0 | 0 | 0 | 0 | 0 | 0 | 0 | 0 | 0 | 0 | 0 | 0 | 0 | 0 | 0 | 0 | 0 | 0 | 0 | 0 | 0 | 0 | 0 | 0 | 0 | 0 | 0 | 0 | 0 | 0 | 0 | 0 | 0 | 0 | 0 | 0 | 0 | 0 | 0 | 0 | 0 | 0 | 0 | 0 | 0 | 0 | 0 | 0 | 0 | 0 | 0 | 0 | 0
|  | 0 | 0 | 0 | 0 | 0 | 0 | 0 | 0 | 0 | 0 | 0 | 0 | 0 | 0 | 0 | 0 | 0 | 0 | 0 | 0 | 0 | 0 | 0 | 0 | 0 | 0 | 0 | 0 | 0 | 0 | 0 | 0 | 0 | 0 | 0 | 0 | 0 | 0 | 0 | 0 | 0 | 0 | 0 | 0 | 0 | 0 | 0 | 0 | 0 | 0 | 0 | 0 | 0 | 0 | 0 | 0 | 0 | 0 | 0 | 0
|  | 0 | 0 | 0 | 0 | 0 | 0 | 0 | 0 | 0 | 0 | 0 | 0 | 0 | 0 | 0 | 0 | 0 | 0 | 0 | 0 | 0 | 0 | 0 | 0 | 0 | 0 | 0 | 0 | 0 | 0 | 0 | 0 | 0 | 0 | 0 | 0 | 0 | 0 | 0 | 0 | 0 | 0 | 0 | 0 | 0 | 0 | 0 | 0 | 0 | 0 | 0 | 0 | 0 | 0 | 0 | 0 | 0 | 0 | 0 | 0 | 0
|  | 0 | 0 | 0 | 0 | 0 | 0 | 0 | 0 | 0 | 0 | 0 | 0 | 0 | 0 | 0 | 0 | 0 | 0 | 0 | 0 | 0 | 0 | 0 | 0 | 0 | 0 | 0 | 0 | 0 | 0 | 0 | 0 | 0 | 0 | 0 | 0 | 0 | 0 | 0 | 0 | 0 | 0 | 0 | 0 | 0 | 0 | 0 | 0 | 0 | 0 | 0 | 0 | 0 | 0 | 0 | 0 | 0 | 0 | 0 | 0 | 0 | 0
|  | 0 | 0 | 0 | 0 | 0 | 0 | 0 | 0 | 0 | 0 | 0 | 0 | 0 | 0 | 0 | 0 | 0 | 0 | 0 | 0 | 0 | 0 | 0 | 0 | 0 | 0 | 0 | 0 | 0 | 0 | 0 | 0 | 0 | 0 | 0 | 0 | 0 | 0 | 0 | 0 | 0 | 0 | 0 | 0 | 0 | 0 | 0 | 0 | 0 | 0 | 0 | 0 | 0 | 0 | 0 | 0 | 0 | 0 | 0 | 0 | 0 | 0 | 0
|  | 0 | 0 | 0 | 0 | 0 | 0 | 0 | 0 | 0 | 0 | 0 | 0 | 0 | 0 | 0 | 0 | 0 | 0 | 0 | 0 | 0 | 0 | 0 | 0 | 0 | 0 | 0 | 0 | 0 | 0 | 0 | 0 | 0 | 0 | 0 | 0 | 0 | 0 | 0 | 0 | 0 | 0 | 0 | 0 | 0 | 0 | 0 | 0 | 0 | 0 | 0 | 0 | 0 | 0 | 0 | 0 | 0 | 0 | 0 | 0 | 0 | 0 | 0 | 0
|  | 0 | 0 | 0 | 0 | 0 | 0 | 0 | 0 | 0 | 0 | 0 | 0 | 0 | 0 | 0 | 0 | 0 | 0 | 0 | 0 | 0 | 0 | 0 | 0 | 0 | 0 | 0 | 0 | 0 | 0 | 0 | 0 | 0 | 0 | 0 | 0 | 0 | 0 | 0 | 0 | 0 | 0 | 0 | 0 | 0 | 0 | 0 | 0 | 0 | 0 | 0 | 0 | 0 | 0 | 0 | 0 | 0 | 0 | 0 | 0 | 0 | 0 | 0 | 0 | 0
Interest | $billion | 0 | 0 | 0 | 0 | 0 | 0 | 0 | 0 | 0 | 0 | 0 | 0 | 0 | 0 | 0 | 0 | 0 | 0 | 0 | 0 | 0 | 0 | 0 | 0 | 0 | 0 | 0 | 0 | 0 | 0 | 0 | 0 | 0 | 0 | 0 | 0 | 0 | 0 | 0 | 0 | 0 | 0 | 0 | 0 | 0 | 0 | 0 | 0 | 0 | 0 | 0 | 0 | 0 | 0 | 0 | 0 | 0 | 0 | 0 | 0 | 0 | 0 | 0 | 0 | 0
|  | 0 | 0 | 0 | 0 | 0 | 0 | 0 | 0 | 0 | 0 | 0 | 0 | 0 | 0 | 0 | 0 | 0 | 0 | 0 | 0 | 0 | 0 | 0 | 0 | 0 | 0 | 0 | 0 | 0 | 0 | 0 | 0 | 0 | 0 | 0 | 0 | 0 | 0 | 0 | 0 | 0 | 0 | 0 | 0 | 0 | 0 | 0 | 0 | 0 | 0 | 0
|  | 0 | 0 | 0 | 0 | 0 | 0 | 0 | 0 | 0 | 0 | 0 | 0 | 0 | 0 | 0 | 0 | 0 | 0 | 0 | 0 | 0 | 0 | 0 | 0 | 0 | 0 | 0 | 0 | 0 | 0 | 0 | 0 | 0 | 0 | 0 | 0 | 0 | 0 | 0 | 0 | 0 | 0 | 0 | 0 | 0 | 0 | 0 | 0 | 0 | 0 | 0
|  | 0 | 0 | 0 | 0 | 0 | 0 | 0 | 0 | 0 | 0 | 0 | 0 | 0 | 0 | 0 | 0 | 0 | 0 | 0 | 0 | 0 | 0 | 0 | 0 | 0 | 0 | 0 | 0 | 0 | 0 | 0 | 0 | 0 | 0 | 0 | 0 | 0 | 0 | 0 | 0 | 0 | 0 | 0 | 0 | 0 | 0 | 0 | 0 | 0 | 0 | 0
|  | 0 | 0 | 0 | 0 | 0 | 0 | 0 | 0 | 0 | 0 | 0 | 0 | 0 | 0 | 0 | 0 | 0 | 0 | 0 | 0 | 0 | 0 | 0 | 0 | 0 | 0 | 0 | 0 | 0 | 0 | 0 | 0 | 0 | 0 | 0 | 0 | 0 | 0 | 0 | 0 | 0 | 0 | 0 | 0 | 0 | 0 | 0 | 0 | 0 | 0 | 0
|  | 0 | 0 | 0 | 0 | 0 | 0 | 0 | 0 | 0 | 0 | 0 | 0 | 0 | 0 | 0 | 0 | 0 | 0 | 0 | 0 | 0 | 0 | 0 | 0 | 0 | 0 | 0 | 0 | 0 | 0 | 0 | 0 | 0 | 0 | 0 | 0 | 0 | 0 | 0 | 0 | 0 | 0 | 0 | 0 | 0 | 0 | 0 | 0 | 0 | 0 | 0
|  | 0 | 0 | 0 | 0 | 0 | 0 | 0 | 0 | 0 | 0 | 0 | 0 | 0 | 0 | 0 | 0 | 0 | 0 | 0 | 0 | 0 | 0 | 0 | 0 | 0 | 0 | 0 | 0 | 0 | 0 | 0 | 0 | 0 | 0 | 0 | 0 | 0 | 0 | 0 | 0 | 0 | 0 | 0 | 0 | 0 | 0 | 0 | 0 | 0 | 0 | 0
|  | 0 | 0 | 0 | 0 | 0 | 0 | 0 | 0 | 0 | 0 | 0 | 0 | 0 | 0 | 0 | 0 | 0 | 0 | 0 | 0 | 0 | 0 | 0 | 0 | 0 | 0 | 0 | 0 | 0 | 0 | 0 | 0 | 0 | 0 | 0 | 0 | 0 | 0 | 0 | 0 | 0 | 0 | 0 | 0 | 0 | 0 | 0 | 0 | 0 | 0 | 0
|  | 0 | 0 | 0 | 0 | 0 | 0 | 0 | 0 | 0 | 0 | 0 | 0 | 0 | 0 | 0 | 0 | 0 | 0 | 0 | 0 | 0 | 0 | 0 | 0 | 0 | 0 | 0 | 0 | 0 | 0 | 0 | 0 | 0 | 0 | 0 | 0 | 0 | 0 | 0 | 0 | 0 | 0 | 0 | 0 | 0 | 0 | 0 | 0 | 0 | 0 | 0
|  | 0 | 0 | 0 | 0 | 0 | 0 | 0 | 0 | 0 | 0 | 0 | 0 | 0 | 0 | 0 | 0 | 0 | 0 | 0 | 0 | 0 | 0 | 0 | 0 | 0 | 0 | 0 | 0 | 0 | 0 | 0 | 0 | 0 | 0 | 0 | 0 | 0 | 0 | 0 | 0 | 0 | 0 | 0 | 0 | 0 | 0 | 0 | 0 | 0 | 0 | 0
|  | 0 | 0 | 0 | 0 | 0 | 0 | 0 | 0 | 0 | 0 | 0 | 0 | 0 | 0 | 0 | 0 | 0 | 0 | 0 | 0 | 0 | 0 | 0 | 0 | 0 | 0 | 0 | 0 | 0 | 0 | 0 | 0 | 0 | 0 | 0 | 0 | 0 | 0 | 0 | 0 | 0 | 0 | 0 | 0 | 0 | 0 | 0 | 0 | 0 | 0 | 0
|  | 0 | 0 | 0 | 0 | 0 | 0 | 0 | 0 | 0 | 0 | 0 | 0 | 0 | 0 | 0 | 0 | 0 | 0 | 0 | 0 | 0 | 0 | 0 | 0 | 0 | 0 | 0 | 0 | 0 | 0 | 0 | 0 | 0 | 0 | 0 | 0 | 0 | 0 | 0 | 0 | 0 | 0 | 0 | 0 | 0 | 0 | 0 | 0 | 0 | 0 | 0
|  | 0 | 0 | 0 | 0 | 0 | 0 | 0 | 0 | 0 | 0 | 0 | 0 | 0 | 0 | 0 | 0 | 0 | 0 | 0 | 0 | 0 | 0 | 0 | 0 | 0 | 0 | 0 | 0 | 0 | 0 | 0 | 0 | 0 | 0 | 0 | 0 | 0 | 0 | 0 | 0 | 0 | 0 | 0 | 0 | 0 | 0 | 0 | 0 | 0 | 0 | 0
|  | 0 | 0 | 0 | 0 | 0 | 0 | 0 | 0 | 0 | 0 | 0 | 0 | 0 | 0 | 0 | 0 | 0 | 0 | 0 | 0 | 0 | 0 | 0 | 0 | 0 | 0 | 0 | 0 | 0 | 0 | 0 | 0 | 0 | 0 | 0 | 0 | 0 | 0 | 0 | 0 | 0 | 0 | 0 | 0 | 0 | 0 | 0 | 0 | 0 | 0 | 0
|  | 0 | 0 | 0 | 0 | 0 | 0 | 0 | 0 | 0 | 0 | 0 | 0 | 0 | 0 | 0 | 0 | 0 | 0 | 0 | 0 | 0 | 0 | 0 | 0 | 0 | 0 | 0 | 0 | 0 | 0 | 0 | 0 | 0 | 0 | 0 | 0 | 0 | 0 | 0 | 0 | 0 | 0 | 0 | 0 | 0 | 0 | 0 | 0 | 0 | 0 | 0
|  | 0 | 0 | 0 | 0 | 0 | 0 | 0 | 0 | 0 | 0 | 0 | 0 | 0 | 0 | 0 | 0 | 0 | 0 | 0 | 0 | 0 | 0 | 0 | 0 | 0 | 0 | 0 | 0 | 0 | 0 | 0 | 0 | 0 | 0 | 0 | 0 | 0 | 0 | 0 | 0 | 0 | 0 | 0 | 0 | 0 | 0 | 0 | 0 | 0 | 0 | 0
|  | 0 | 0 | 0 | 0 | 0 | 0 | 0 | 0 | 0 | 0 | 0 | 0 | 0 | 0 | 0 | 0 | 0 | 0 | 0 | 0 | 0 | 0 | 0 | 0 | 0 | 0 | 0 | 0 | 0 | 0 | 0 | 0 | 0 | 0 | 0 | 0 | 0 | 0 | 0 | 0 | 0 | 0 | 0 | 0 | 0 | 0 | 0 | 0 | 0 | 0 | 0
|  | 0 | 0 | 0 | 0 | 0 | 0 | 0 | 0 | 0 | 0 | 0 | 0 | 0 | 0 | 0 | 0 | 0 | 0 | 0 | 0 | 0 | 0 | 0 | 0 | 0 | 0 | 0 | 0 | 0 | 0 | 0 | 0 | 0 | 0 | 0 | 0 | 0 | 0 | 0 | 0 | 0 | 0 | 0 | 0 | 0 | 0 | 0 | 0 | 0 | 0 | 0
|  | 0 | 0 | 0 | 0 | 0 | 0 | 0 | 0 | 0 | 0 | 0 | 0 | 0 | 0 | 0 | 0 | 0 | 0 | 0 | 0 | 0 | 0 | 0 | 0 | 0 | 0 | 0 | 0 | 0 | 0 | 0 | 0 | 0 | 0 | 0 | 0 | 0 | 0 | 0 | 0 | 0 | 0 | 0 | 0 | 0 | 0 | 0 | 0 | 0 | 0 | 0
|  | 0 | 0 | 0 | 0 | 0 | 0 | 0 | 0 | 0 | 0 | 0 | 0 | 0 | 0 | 0 | 0 | 0 | 0 | 0 | 0 | 0 | 0 | 0 | 0 | 0 | 0 | 0 | 0 | 0 | 0 | 0 | 0 | 0 | 0 | 0 | 0 | 0 | 0 | 0 | 0 | 0 | 0 | 0 | 0 | 0 | 0 | 0 | 0 | 0 | 0 | 0
|  | 0 | 0 | 0 | 0 | 0 | 0 | 0 | 0 | 0 | 0 | 0 | 0 | 0 | 0 | 0 | 0 | 0 | 0 | 0 | 0 | 0 | 0 | 0 | 0 | 0 | 0 | 0 | 0 | 0 | 0 | 0 | 0 | 0 | 0 | 0 | 0 | 0 | 0 | 0 | 0 | 0 | 0 | 0 | 0 | 0 | 0 | 0 | 0 | 0 | 0 | 0
|  | 0 | 0 | 0 | 0 | 0 | 0 | 0 | 0 | 0 | 0 | 0 | 0 | 0 | 0 | 0 | 0 | 0 | 0 | 0 | 0 | 0 | 0 | 0 | 0 | 0 | 0 | 0 | 0 | 0 | 0 | 0 | 0 | 0 | 0 | 0 | 0 | 0 | 0 | 0 | 0 | 0 | 0 | 0 | 0 | 0 | 0 | 0 | 0 | 0 | 0 | 0
|  | 0 | 0 | 0 | 0 | 0 | 0 | 0 | 0 | 0 | 0 | 0 | 0 | 0 | 0 | 0 | 0 | 0 | 0 | 0 | 0 | 0 | 0 | 0 | 0 | 0 | 0 | 0 | 0 | 0 | 0 | 0 | 0 | 0 | 0 | 0 | 0 | 0 | 0 | 0 | 0 | 0 | 0 | 0 | 0 | 0 | 0 | 0 | 0 | 0 | 0 | 0
|  | 0 | 0 | 0 | 0 | 0 | 0 | 0 | 0 | 0 | 0 | 0 | 0 | 0 | 0 | 0 | 0 | 0 | 0 | 0 | 0 | 0 | 0 | 0 | 0 | 0 | 0 | 0 | 0 | 0 | 0 | 0 | 0 | 0 | 0 | 0 | 0 | 0 | 0 | 0 | 0 | 0 | 0 | 0 | 0 | 0 | 0 | 0 | 0 | 0 | 0 | 0
|  | 0 | 0 | 0 | 0 | 0 | 0 | 0 | 0 | 0 | 0 | 0 | 0 | 0 | 0 | 0 | 0 | 0 | 0 | 0 | 0 | 0 | 0 | 0 | 0 | 0 | 0 | 0 | 0 | 0 | 0 | 0 | 0 | 0 | 0 | 0 | 0 | 0 | 0 | 0 | 0 | 0 | 0 | 0 | 0 | 0 | 0 | 0 | 0 | 0 | 0 | 0
|  | 0 | 0 | 0 | 0 | 0 | 0 | 0 | 0 | 0 | 0 | 0 | 0 | 0 | 0 | 0 | 0 | 0 | 0 | 0 | 0 | 0 | 0 | 0 | 0 | 0 | 0 | 0 | 0 | 0 | 0 | 0 | 0 | 0 | 0 | 0 | 0 | 0 | 0 | 0 | 0 | 0 | 0 | 0 | 0 | 0 | 0 | 0 | 0 | 0 | 0 | 0
|  | 0 | 0 | 0 | 0 | 0 | 0 | 0 | 0 | 0 | 0 | 0 | 0 | 0 | 0 | 0 | 0 | 0 | 0 | 0 | 0 | 0 | 0 | 0 | 0 | 0 | 0 | 0 | 0 | 0 | 0 | 0 | 0 | 0 | 0 | 0 | 0 | 0 | 0 | 0 | 0 | 0 | 0 | 0 | 0 | 0 | 0 | 0 | 0 | 0 | 0 | 0
|  | 0 | 0 | 0 | 0 | 0 | 0 | 0 | 0 | 0 | 0 | 0 | 0 | 0 | 0 | 0 | 0 | 0 | 0 | 0 | 0 | 0 | 0 | 0 | 0 | 0 | 0 | 0 | 0 | 0 | 0 | 0 | 0 | 0 | 0 | 0 | 0 | 0 | 0 | 0 | 0 | 0 | 0 | 0 | 0 | 0 | 0 | 0 | 0 | 0 | 0 | 0
|  | 0 | 0 | 0 | 0 | 0 | 0 | 0 | 0 | 0 | 0 | 0 | 0 | 0 | 0 | 0 | 0 | 0 | 0 | 0 | 0 | 0 | 0 | 0 | 0 | 0 | 0 | 0 | 0 | 0 | 0 | 0 | 0 | 0 | 0 | 0 | 0 | 0 | 0 | 0 | 0 | 0 | 0 | 0 | 0 | 0 | 0 | 0 | 0 | 0 | 0 | 0
|  | 0 | 0 | 0 | 0 | 0 | 0 | 0 | 0 | 0 | 0 | 0 | 0 | 0 | 0 | 0 | 0 | 0 | 0 | 0 | 0 | 0 | 0 | 0 | 0 | 0 | 0 | 0 | 0 | 0 | 0 | 0 | 0 | 0 | 0 | 0 | 0 | 0 | 0 | 0 | 0 | 0 | 0 | 0 | 0 | 0 | 0 | 0 | 0 | 0 | 0 | 0
|  | 0 | 0 | 0 | 0 | 0 | 0 | 0 | 0 | 0 | 0 | 0 | 0 | 0 | 0 | 0 | 0 | 0 | 0 | 0 | 0 | 0 | 0 | 0 | 0 | 0 | 0 | 0 | 0 | 0 | 0 | 0 | 0 | 0 | 0 | 0 | 0 | 0 | 0 | 0 | 0 | 0 | 0 | 0 | 0 | 0 | 0 | 0 | 0 | 0 | 0 | 0
|  | 0 | 0 | 0 | 0 | 0 | 0 | 0 | 0 | 0 | 0 | 0 | 0 | 0 | 0 | 0 | 0 | 0 | 0 | 0 | 0 | 0 | 0 | 0 | 0 | 0 | 0 | 0 | 0 | 0 | 0 | 0 | 0 | 0 | 0 | 0 | 0 | 0 | 0 | 0 | 0 | 0 | 0 | 0 | 0 | 0 | 0 | 0 | 0 | 0 | 0 | 0
|  | 0 | 0 | 0 | 0 | 0 | 0 | 0 | 0 | 0 | 0 | 0 | 0 | 0 | 0 | 0 | 0 | 0 | 0 | 0 | 0 | 0 | 0 | 0 | 0 | 0 | 0 | 0 | 0 | 0 | 0 | 0 | 0 | 0 | 0 | 0 | 0 | 0 | 0 | 0 | 0 | 0 | 0 | 0 | 0 | 0 | 0 | 0 | 0 | 0 | 0 | 0
|  | 0 | 0 | 0 | 0 | 0 | 0 | 0 | 0 | 0 | 0 | 0 | 0 | 0 | 0 | 0 | 0 | 0 | 0 | 0 | 0 | 0 | 0 | 0 | 0 | 0 | 0 | 0 | 0 | 0 | 0 | 0 | 0 | 0 | 0 | 0 | 0 | 0 | 0 | 0 | 0 | 0 | 0 | 0 | 0 | 0 | 0 | 0 | 0 | 0 | 0 | 0
|  | 0 | 0 | 0 | 0 | 0 | 0 | 0 | 0 | 0 | 0 | 0 | 0 | 0 | 0 | 0 | 0 | 0 | 0 | 0 | 0 | 0 | 0 | 0 | 0 | 0 | 0 | 0 | 0 | 0 | 0 | 0 | 0 | 0 | 0 | 0 | 0 | 0 | 0 | 0 | 0 | 0 | 0 | 0 | 0 | 0 | 0 | 0 | 0 | 0 | 0 | 0
|  | 0 | 0 | 0 | 0 | 0 | 0 | 0 | 0 | 0 | 0 | 0 | 0 | 0 | 0 | 0 | 0 | 0 | 0 | 0 | 0 | 0 | 0 | 0 | 0 | 0 | 0 | 0 | 0 | 0 | 0 | 0 | 0 | 0 | 0 | 0 | 0 | 0 | 0 | 0 | 0 | 0 | 0 | 0 | 0 | 0 | 0 | 0 | 0 | 0 | 0 | 0
|  | 0 | 0 | 0 | 0 | 0 | 0 | 0 | 0 | 0 | 0 | 0 | 0 | 0 | 0 | 0 | 0 | 0 | 0 | 0 | 0 | 0 | 0 | 0 | 0 | 0 | 0 | 0 | 0 | 0 | 0 | 0 | 0 | 0 | 0 | 0 | 0 | 0 | 0 | 0 | 0 | 0 | 0 | 0 | 0 | 0 | 0 | 0 | 0 | 0 | 0 | 0
|  | 0 | 0 | 0 | 0 | 0 | 0 | 0 | 0 | 0 | 0 | 0 | 0 | 0 | 0 | 0 | 0 | 0 | 0 | 0 | 0 | 0 | 0 | 0 | 0 | 0 | 0 | 0 | 0 | 0 | 0 | 0 | 0 | 0 | 0 | 0 | 0 | 0 | 0 | 0 | 0 | 0 | 0 | 0 | 0 | 0 | 0 | 0 | 0 | 0 | 0 | 0
|  | 0 | 0 | 0 | 0 | 0 | 0 | 0 | 0 | 0 | 0 | 0 | 0 | 0 | 0 | 0 | 0 | 0 | 0 | 0 | 0 | 0 | 0 | 0 | 0 | 0 | 0 | 0 | 0 | 0 | 0 | 0 | 0 | 0 | 0 | 0 | 0 | 0 | 0 | 0 | 0 | 0 | 0 | 0 | 0 | 0 | 0 | 0 | 0 | 0 | 0 | 0 | 0
|  | 0 | 0 | 0 | 0 | 0 | 0 | 0 | 0 | 0 | 0 | 0 | 0 | 0 | 0 | 0 | 0 | 0 | 0 | 0 | 0 | 0 | 0 | 0 | 0 | 0 | 0 | 0 | 0 | 0 | 0 | 0 | 0 | 0 | 0 | 0 | 0 | 0 | 0 | 0 | 0 | 0 | 0 | 0 | 0 | 0 | 0 | 0 | 0 | 0 | 0 | 0 | 0 | 0
|  | 0 | 0 | 0 | 0 | 0 | 0 | 0 | 0 | 0 | 0 | 0 | 0 | 0 | 0 | 0 | 0 | 0 | 0 | 0 | 0 | 0 | 0 | 0 | 0 | 0 | 0 | 0 | 0 | 0 | 0 | 0 | 0 | 0 | 0 | 0 | 0 | 0 | 0 | 0 | 0 | 0 | 0 | 0 | 0 | 0 | 0 | 0 | 0 | 0 | 0 | 0 | 0 | 0 | 0
|  | 0 | 0 | 0 | 0 | 0 | 0 | 0 | 0 | 0 | 0 | 0 | 0 | 0 | 0 | 0 | 0 | 0 | 0 | 0 | 0 | 0 | 0 | 0 | 0 | 0 | 0 | 0 | 0 | 0 | 0 | 0 | 0 | 0 | 0 | 0 | 0 | 0 | 0 | 0 | 0 | 0 | 0 | 0 | 0 | 0 | 0 | 0 | 0 | 0 | 0 | 0 | 0 | 0 | 0 | 0
|  | 0 | 0 | 0 | 0 | 0 | 0 | 0 | 0 | 0 | 0 | 0 | 0 | 0 | 0 | 0 | 0 | 0 | 0 | 0 | 0 | 0 | 0 | 0 | 0 | 0 | 0 | 0 | 0 | 0 | 0 | 0 | 0 | 0 | 0 | 0 | 0 | 0 | 0 | 0 | 0 | 0 | 0 | 0 | 0 | 0 | 0 | 0 | 0 | 0 | 0 | 0 | 0 | 0 | 0 | 0 | 0
|  | 0 | 0 | 0 | 0 | 0 | 0 | 0 | 0 | 0 | 0 | 0 | 0 | 0 | 0 | 0 | 0 | 0 | 0 | 0 | 0 | 0 | 0 | 0 | 0 | 0 | 0 | 0 | 0 | 0 | 0 | 0 | 0 | 0 | 0 | 0 | 0 | 0 | 0 | 0 | 0 | 0 | 0 | 0 | 0 | 0 | 0 | 0 | 0 | 0 | 0 | 0 | 0 | 0 | 0 | 0 | 0 | 0
|  | 0 | 0 | 0 | 0 | 0 | 0 | 0 | 0 | 0 | 0 | 0 | 0 | 0 | 0 | 0 | 0 | 0 | 0 | 0 | 0 | 0 | 0 | 0 | 0 | 0 | 0 | 0 | 0 | 0 | 0 | 0 | 0 | 0 | 0 | 0 | 0 | 0 | 0 | 0 | 0 | 0 | 0 | 0 | 0 | 0 | 0 | 0 | 0 | 0 | 0 | 0 | 0 | 0 | 0 | 0 | 0 | 0 | 0
|  | 0 | 0 | 0 | 0 | 0 | 0 | 0 | 0 | 0 | 0 | 0 | 0 | 0 | 0 | 0 | 0 | 0 | 0 | 0 | 0 | 0 | 0 | 0 | 0 | 0 | 0 | 0 | 0 | 0 | 0 | 0 | 0 | 0 | 0 | 0 | 0 | 0 | 0 | 0 | 0 | 0 | 0 | 0 | 0 | 0 | 0 | 0 | 0 | 0 | 0 | 0 | 0 | 0 | 0 | 0 | 0 | 0 | 0 | 0
|  | 0 | 0 | 0 | 0 | 0 | 0 | 0 | 0 | 0 | 0 | 0 | 0 | 0 | 0 | 0 | 0 | 0 | 0 | 0 | 0 | 0 | 0 | 0 | 0 | 0 | 0 | 0 | 0 | 0 | 0 | 0 | 0 | 0 | 0 | 0 | 0 | 0 | 0 | 0 | 0 | 0 | 0 | 0 | 0 | 0 | 0 | 0 | 0 | 0 | 0 | 0 | 0 | 0 | 0 | 0 | 0 | 0 | 0 | 0 | 0
|  | 0 | 0 | 0 | 0 | 0 | 0 | 0 | 0 | 0 | 0 | 0 | 0 | 0 | 0 | 0 | 0 | 0 | 0 | 0 | 0 | 0 | 0 | 0 | 0 | 0 | 0 | 0 | 0 | 0 | 0 | 0 | 0 | 0 | 0 | 0 | 0 | 0 | 0 | 0 | 0 | 0 | 0 | 0 | 0 | 0 | 0 | 0 | 0 | 0 | 0 | 0 | 0 | 0 | 0 | 0 | 0 | 0 | 0 | 0 | 0 | 0
|  | 0 | 0 | 0 | 0 | 0 | 0 | 0 | 0 | 0 | 0 | 0 | 0 | 0 | 0 | 0 | 0 | 0 | 0 | 0 | 0 | 0 | 0 | 0 | 0 | 0 | 0 | 0 | 0 | 0 | 0 | 0 | 0 | 0 | 0 | 0 | 0 | 0 | 0 | 0 | 0 | 0 | 0 | 0 | 0 | 0 | 0 | 0 | 0 | 0 | 0 | 0 | 0 | 0 | 0 | 0 | 0 | 0 | 0 | 0 | 0 | 0 | 0
|  | 0 | 0 | 0 | 0 | 0 | 0 | 0 | 0 | 0 | 0 | 0 | 0 | 0 | 0 | 0 | 0 | 0 | 0 | 0 | 0 | 0 | 0 | 0 | 0 | 0 | 0 | 0 | 0 | 0 | 0 | 0 | 0 | 0 | 0 | 0 | 0 | 0 | 0 | 0 | 0 | 0 | 0 | 0 | 0 | 0 | 0 | 0 | 0 | 0 | 0 | 0 | 0 | 0 | 0 | 0 | 0 | 0 | 0 | 0 | 0 | 0 | 0 | 0
|  | 0 | 0 | 0 | 0 | 0 | 0 | 0 | 0 | 0 | 0 | 0 | 0 | 0 | 0 | 0 | 0 | 0 | 0 | 0 | 0 | 0 | 0 | 0 | 0 | 0 | 0 | 0 | 0 | 0 | 0 | 0 | 0 | 0 | 0 | 0 | 0 | 0 | 0 | 0 | 0 | 0 | 0 | 0 | 0 | 0 | 0 | 0 | 0 | 0 | 0 | 0 | 0 | 0 | 0 | 0 | 0 | 0 | 0 | 0 | 0 | 0 | 0 | 0 | 0
|  | 0 | 0 | 0 | 0 | 0 | 0 | 0 | 0 | 0 | 0 | 0 | 0 | 0 | 0 | 0 | 0 | 0 | 0 | 0 | 0 | 0 | 0 | 0 | 0 | 0 | 0 | 0 | 0 | 0 | 0 | 0 | 0 | 0 | 0 | 0 | 0 | 0 | 0 | 0 | 0 | 0 | 0 | 0 | 0 | 0 | 0 | 0 | 0 | 0 | 0 | 0 | 0 | 0 | 0 | 0 | 0 | 0 | 0 | 0 | 0 | 0 | 0 | 0 | 0 | 0
Depreciation Straight Line - 30 yrs | $billion | 0 | 0 | 0 | 0 | 0 | 0 | 0 | 0 | 0 | 0 | 0 | 0 | 0 | 0 | 0 | 0 | 0 | 0 | 0 | 0 | 0 | 0 | 0 | 0 | 0 | 0 | 0 | 0 | 0 | 0 | 0 | 0 | 0 | 0 | 0 | 0 | 0 | 0 | 0 | 0 | 0 | 0 | 0 | 0 | 0 | 0 | 0 | 0 | 0 | 0 | 0 | 0 | 0 | 0 | 0 | 0 | 0 | 0 | 0 | 0 | 0 | 0 | 0 | 0 | 0 | 0 | 0 | 0 | 0 | 0 | 0 | 0 | 0 | 0 | 0 | 0 | 0 | 0 | 0 | 0
Depreciation MACRS - 20 yrs | $billion | 0 | 0 | 0 | 0 | 0 | 0 | 0 | 0 | 0 | 0 | 0 | 0 | 0 | 0 | 0 | 0 | 0 | 0 | 0 | 0 | 0 | 0 | 0 | 0 | 0 | 0 | 0 | 0 | 0 | 0 | 0 | 0 | 0 | 0 | 0 | 0 | 0 | 0 | 0 | 0 | 0 | 0 | 0 | 0 | 0 | 0 | 0 | 0 | 0 | 0 | 0 | 0 | 0 | 0 | 0 | 0 | 0 | 0 | 0 | 0 | 0 | 0 | 0 | 0 | 0 | 0 | 0 | 0 | 0 | 0 | 0
|  | 0 | 0 | 0 | 0 | 0 | 0 | 0 | 0 | 0 | 0 | 0 | 0 | 0 | 0 | 0 | 0 | 0 | 0 | 0 | 0 | 0 | 0 | 0 | 0 | 0 | 0 | 0 | 0 | 0 | 0 | 0 | 0 | 0 | 0 | 0 | 0 | 0 | 0 | 0 | 0 | 0 | 0 | 0 | 0 | 0 | 0 | 0 | 0 | 0 | 0 | 0
|  | 0 | 0 | 0 | 0 | 0 | 0 | 0 | 0 | 0 | 0 | 0 | 0 | 0 | 0 | 0 | 0 | 0 | 0 | 0 | 0 | 0 | 0 | 0 | 0 | 0 | 0 | 0 | 0 | 0 | 0 | 0 | 0 | 0 | 0 | 0 | 0 | 0 | 0 | 0 | 0 | 0 | 0 | 0 | 0 | 0 | 0 | 0 | 0 | 0 | 0 | 0
|  | 0 | 0 | 0 | 0 | 0 | 0 | 0 | 0 | 0 | 0 | 0 | 0 | 0 | 0 | 0 | 0 | 0 | 0 | 0 | 0 | 0 | 0 | 0 | 0 | 0 | 0 | 0 | 0 | 0 | 0 | 0 | 0 | 0 | 0 | 0 | 0 | 0 | 0 | 0 | 0 | 0 | 0 | 0 | 0 | 0 | 0 | 0 | 0 | 0 | 0 | 0
|  | 0 | 0 | 0 | 0 | 0 | 0 | 0 | 0 | 0 | 0 | 0 | 0 | 0 | 0 | 0 | 0 | 0 | 0 | 0 | 0 | 0 | 0 | 0 | 0 | 0 | 0 | 0 | 0 | 0 | 0 | 0 | 0 | 0 | 0 | 0 | 0 | 0 | 0 | 0 | 0 | 0 | 0 | 0 | 0 | 0 | 0 | 0 | 0 | 0 | 0 | 0
|  | 0 | 0 | 0 | 0 | 0 | 0 | 0 | 0 | 0 | 0 | 0 | 0 | 0 | 0 | 0 | 0 | 0 | 0 | 0 | 0 | 0 | 0 | 0 | 0 | 0 | 0 | 0 | 0 | 0 | 0 | 0 | 0 | 0 | 0 | 0 | 0 | 0 | 0 | 0 | 0 | 0 | 0 | 0 | 0 | 0 | 0 | 0 | 0 | 0 | 0 | 0
|  | 0 | 0 | 0 | 0 | 0 | 0 | 0 | 0 | 0 | 0 | 0 | 0 | 0 | 0 | 0 | 0 | 0 | 0 | 0 | 0 | 0 | 0 | 0 | 0 | 0 | 0 | 0 | 0 | 0 | 0 | 0 | 0 | 0 | 0 | 0 | 0 | 0 | 0 | 0 | 0 | 0 | 0 | 0 | 0 | 0 | 0 | 0 | 0 | 0 | 0 | 0
|  | 0 | 0 | 0 | 0 | 0 | 0 | 0 | 0 | 0 | 0 | 0 | 0 | 0 | 0 | 0 | 0 | 0 | 0 | 0 | 0 | 0 | 0 | 0 | 0 | 0 | 0 | 0 | 0 | 0 | 0 | 0 | 0 | 0 | 0 | 0 | 0 | 0 | 0 | 0 | 0 | 0 | 0 | 0 | 0 | 0 | 0 | 0 | 0 | 0 | 0 | 0
|  | 0 | 0 | 0 | 0 | 0 | 0 | 0 | 0 | 0 | 0 | 0 | 0 | 0 | 0 | 0 | 0 | 0 | 0 | 0 | 0 | 0 | 0 | 0 | 0 | 0 | 0 | 0 | 0 | 0 | 0 | 0 | 0 | 0 | 0 | 0 | 0 | 0 | 0 | 0 | 0 | 0 | 0 | 0 | 0 | 0 | 0 | 0 | 0 | 0 | 0 | 0
|  | 0 | 0 | 0 | 0 | 0 | 0 | 0 | 0 | 0 | 0 | 0 | 0 | 0 | 0 | 0 | 0 | 0 | 0 | 0 | 0 | 0 | 0 | 0 | 0 | 0 | 0 | 0 | 0 | 0 | 0 | 0 | 0 | 0 | 0 | 0 | 0 | 0 | 0 | 0 | 0 | 0 | 0 | 0 | 0 | 0 | 0 | 0 | 0 | 0 | 0 | 0
|  | 0 | 0 | 0 | 0 | 0 | 0 | 0 | 0 | 0 | 0 | 0 | 0 | 0 | 0 | 0 | 0 | 0 | 0 | 0 | 0 | 0 | 0 | 0 | 0 | 0 | 0 | 0 | 0 | 0 | 0 | 0 | 0 | 0 | 0 | 0 | 0 | 0 | 0 | 0 | 0 | 0 | 0 | 0 | 0 | 0 | 0 | 0 | 0 | 0 | 0 | 0
|  | 0 | 0 | 0 | 0 | 0 | 0 | 0 | 0 | 0 | 0 | 0 | 0 | 0 | 0 | 0 | 0 | 0 | 0 | 0 | 0 | 0 | 0 | 0 | 0 | 0 | 0 | 0 | 0 | 0 | 0 | 0 | 0 | 0 | 0 | 0 | 0 | 0 | 0 | 0 | 0 | 0 | 0 | 0 | 0 | 0 | 0 | 0 | 0 | 0 | 0 | 0
|  | 0 | 0 | 0 | 0 | 0 | 0 | 0 | 0 | 0 | 0 | 0 | 0 | 0 | 0 | 0 | 0 | 0 | 0 | 0 | 0 | 0 | 0 | 0 | 0 | 0 | 0 | 0 | 0 | 0 | 0 | 0 | 0 | 0 | 0 | 0 | 0 | 0 | 0 | 0 | 0 | 0 | 0 | 0 | 0 | 0 | 0 | 0 | 0 | 0 | 0 | 0
|  | 0 | 0 | 0 | 0 | 0 | 0 | 0 | 0 | 0 | 0 | 0 | 0 | 0 | 0 | 0 | 0 | 0 | 0 | 0 | 0 | 0 | 0 | 0 | 0 | 0 | 0 | 0 | 0 | 0 | 0 | 0 | 0 | 0 | 0 | 0 | 0 | 0 | 0 | 0 | 0 | 0 | 0 | 0 | 0 | 0 | 0 | 0 | 0 | 0 | 0 | 0
|  | 0 | 0 | 0 | 0 | 0 | 0 | 0 | 0 | 0 | 0 | 0 | 0 | 0 | 0 | 0 | 0 | 0 | 0 | 0 | 0 | 0 | 0 | 0 | 0 | 0 | 0 | 0 | 0 | 0 | 0 | 0 | 0 | 0 | 0 | 0 | 0 | 0 | 0 | 0 | 0 | 0 | 0 | 0 | 0 | 0 | 0 | 0 | 0 | 0 | 0 | 0
|  | 0 | 0 | 0 | 0 | 0 | 0 | 0 | 0 | 0 | 0 | 0 | 0 | 0 | 0 | 0 | 0 | 0 | 0 | 0 | 0 | 0 | 0 | 0 | 0 | 0 | 0 | 0 | 0 | 0 | 0 | 0 | 0 | 0 | 0 | 0 | 0 | 0 | 0 | 0 | 0 | 0 | 0 | 0 | 0 | 0 | 0 | 0 | 0 | 0 | 0 | 0
|  | 0 | 0 | 0 | 0 | 0 | 0 | 0 | 0 | 0 | 0 | 0 | 0 | 0 | 0 | 0 | 0 | 0 | 0 | 0 | 0 | 0 | 0 | 0 | 0 | 0 | 0 | 0 | 0 | 0 | 0 | 0 | 0 | 0 | 0 | 0 | 0 | 0 | 0 | 0 | 0 | 0 | 0 | 0 | 0 | 0 | 0 | 0 | 0 | 0 | 0 | 0
|  | 0 | 0 | 0 | 0 | 0 | 0 | 0 | 0 | 0 | 0 | 0 | 0 | 0 | 0 | 0 | 0 | 0 | 0 | 0 | 0 | 0 | 0 | 0 | 0 | 0 | 0 | 0 | 0 | 0 | 0 | 0 | 0 | 0 | 0 | 0 | 0 | 0 | 0 | 0 | 0 | 0 | 0 | 0 | 0 | 0 | 0 | 0 | 0 | 0 | 0 | 0
|  | 0 | 0 | 0 | 0 | 0 | 0 | 0 | 0 | 0 | 0 | 0 | 0 | 0 | 0 | 0 | 0 | 0 | 0 | 0 | 0 | 0 | 0 | 0 | 0 | 0 | 0 | 0 | 0 | 0 | 0 | 0 | 0 | 0 | 0 | 0 | 0 | 0 | 0 | 0 | 0 | 0 | 0 | 0 | 0 | 0 | 0 | 0 | 0 | 0 | 0 | 0
|  | 0 | 0 | 0 | 0 | 0 | 0 | 0 | 0 | 0 | 0 | 0 | 0 | 0 | 0 | 0 | 0 | 0 | 0 | 0 | 0 | 0 | 0 | 0 | 0 | 0 | 0 | 0 | 0 | 0 | 0 | 0 | 0 | 0 | 0 | 0 | 0 | 0 | 0 | 0 | 0 | 0 | 0 | 0 | 0 | 0 | 0 | 0 | 0 | 0 | 0 | 0
|  | 0 | 0 | 0 | 0 | 0 | 0 | 0 | 0 | 0 | 0 | 0 | 0 | 0 | 0 | 0 | 0 | 0 | 0 | 0 | 0 | 0 | 0 | 0 | 0 | 0 | 0 | 0 | 0 | 0 | 0 | 0 | 0 | 0 | 0 | 0 | 0 | 0 | 0 | 0 | 0 | 0 | 0 | 0 | 0 | 0 | 0 | 0 | 0 | 0 | 0 | 0
|  | 0 | 0 | 0 | 0 | 0 | 0 | 0 | 0 | 0 | 0 | 0 | 0 | 0 | 0 | 0 | 0 | 0 | 0 | 0 | 0 | 0 | 0 | 0 | 0 | 0 | 0 | 0 | 0 | 0 | 0 | 0 | 0 | 0 | 0 | 0 | 0 | 0 | 0 | 0 | 0 | 0 | 0 | 0 | 0 | 0 | 0 | 0 | 0 | 0 | 0 | 0
|  | 0 | 0 | 0 | 0 | 0 | 0 | 0 | 0 | 0 | 0 | 0 | 0 | 0 | 0 | 0 | 0 | 0 | 0 | 0 | 0 | 0 | 0 | 0 | 0 | 0 | 0 | 0 | 0 | 0 | 0 | 0 | 0 | 0 | 0 | 0 | 0 | 0 | 0 | 0 | 0 | 0 | 0 | 0 | 0 | 0 | 0 | 0 | 0 | 0 | 0 | 0
|  | 0 | 0 | 0 | 0 | 0 | 0 | 0 | 0 | 0 | 0 | 0 | 0 | 0 | 0 | 0 | 0 | 0 | 0 | 0 | 0 | 0 | 0 | 0 | 0 | 0 | 0 | 0 | 0 | 0 | 0 | 0 | 0 | 0 | 0 | 0 | 0 | 0 | 0 | 0 | 0 | 0 | 0 | 0 | 0 | 0 | 0 | 0 | 0 | 0 | 0 | 0
|  | 0 | 0 | 0 | 0 | 0 | 0 | 0 | 0 | 0 | 0 | 0 | 0 | 0 | 0 | 0 | 0 | 0 | 0 | 0 | 0 | 0 | 0 | 0 | 0 | 0 | 0 | 0 | 0 | 0 | 0 | 0 | 0 | 0 | 0 | 0 | 0 | 0 | 0 | 0 | 0 | 0 | 0 | 0 | 0 | 0 | 0 | 0 | 0 | 0 | 0 | 0
|  | 0 | 0 | 0 | 0 | 0 | 0 | 0 | 0 | 0 | 0 | 0 | 0 | 0 | 0 | 0 | 0 | 0 | 0 | 0 | 0 | 0 | 0 | 0 | 0 | 0 | 0 | 0 | 0 | 0 | 0 | 0 | 0 | 0 | 0 | 0 | 0 | 0 | 0 | 0 | 0 | 0 | 0 | 0 | 0 | 0 | 0 | 0 | 0 | 0 | 0 | 0
|  | 0 | 0 | 0 | 0 | 0 | 0 | 0 | 0 | 0 | 0 | 0 | 0 | 0 | 0 | 0 | 0 | 0 | 0 | 0 | 0 | 0 | 0 | 0 | 0 | 0 | 0 | 0 | 0 | 0 | 0 | 0 | 0 | 0 | 0 | 0 | 0 | 0 | 0 | 0 | 0 | 0 | 0 | 0 | 0 | 0 | 0 | 0 | 0 | 0 | 0 | 0
|  | 0 | 0 | 0 | 0 | 0 | 0 | 0 | 0 | 0 | 0 | 0 | 0 | 0 | 0 | 0 | 0 | 0 | 0 | 0 | 0 | 0 | 0 | 0 | 0 | 0 | 0 | 0 | 0 | 0 | 0 | 0 | 0 | 0 | 0 | 0 | 0 | 0 | 0 | 0 | 0 | 0 | 0 | 0 | 0 | 0 | 0 | 0 | 0 | 0 | 0 | 0
|  | 0 | 0 | 0 | 0 | 0 | 0 | 0 | 0 | 0 | 0 | 0 | 0 | 0 | 0 | 0 | 0 | 0 | 0 | 0 | 0 | 0 | 0 | 0 | 0 | 0 | 0 | 0 | 0 | 0 | 0 | 0 | 0 | 0 | 0 | 0 | 0 | 0 | 0 | 0 | 0 | 0 | 0 | 0 | 0 | 0 | 0 | 0 | 0 | 0 | 0 | 0
|  | 0 | 0 | 0 | 0 | 0 | 0 | 0 | 0 | 0 | 0 | 0 | 0 | 0 | 0 | 0 | 0 | 0 | 0 | 0 | 0 | 0 | 0 | 0 | 0 | 0 | 0 | 0 | 0 | 0 | 0 | 0 | 0 | 0 | 0 | 0 | 0 | 0 | 0 | 0 | 0 | 0 | 0 | 0 | 0 | 0 | 0 | 0 | 0 | 0 | 0 | 0
|  | 0 | 0 | 0 | 0 | 0 | 0 | 0 | 0 | 0 | 0 | 0 | 0 | 0 | 0 | 0 | 0 | 0 | 0 | 0 | 0 | 0 | 0 | 0 | 0 | 0 | 0 | 0 | 0 | 0 | 0 | 0 | 0 | 0 | 0 | 0 | 0 | 0 | 0 | 0 | 0 | 0 | 0 | 0 | 0 | 0 | 0 | 0 | 0 | 0 | 0 | 0
|  | 0 | 0 | 0 | 0 | 0 | 0 | 0 | 0 | 0 | 0 | 0 | 0 | 0 | 0 | 0 | 0 | 0 | 0 | 0 | 0 | 0 | 0 | 0 | 0 | 0 | 0 | 0 | 0 | 0 | 0 | 0 | 0 | 0 | 0 | 0 | 0 | 0 | 0 | 0 | 0 | 0 | 0 | 0 | 0 | 0 | 0 | 0 | 0 | 0 | 0 | 0
|  | 0 | 0 | 0 | 0 | 0 | 0 | 0 | 0 | 0 | 0 | 0 | 0 | 0 | 0 | 0 | 0 | 0 | 0 | 0 | 0 | 0 | 0 | 0 | 0 | 0 | 0 | 0 | 0 | 0 | 0 | 0 | 0 | 0 | 0 | 0 | 0 | 0 | 0 | 0 | 0 | 0 | 0 | 0 | 0 | 0 | 0 | 0 | 0 | 0 | 0 | 0 | 0
|  | 0 | 0 | 0 | 0 | 0 | 0 | 0 | 0 | 0 | 0 | 0 | 0 | 0 | 0 | 0 | 0 | 0 | 0 | 0 | 0 | 0 | 0 | 0 | 0 | 0 | 0 | 0 | 0 | 0 | 0 | 0 | 0 | 0 | 0 | 0 | 0 | 0 | 0 | 0 | 0 | 0 | 0 | 0 | 0 | 0 | 0 | 0 | 0 | 0 | 0 | 0 | 0 | 0
|  | 0 | 0 | 0 | 0 | 0 | 0 | 0 | 0 | 0 | 0 | 0 | 0 | 0 | 0 | 0 | 0 | 0 | 0 | 0 | 0 | 0 | 0 | 0 | 0 | 0 | 0 | 0 | 0 | 0 | 0 | 0 | 0 | 0 | 0 | 0 | 0 | 0 | 0 | 0 | 0 | 0 | 0 | 0 | 0 | 0 | 0 | 0 | 0 | 0 | 0 | 0 | 0 | 0 | 0
|  | 0 | 0 | 0 | 0 | 0 | 0 | 0 | 0 | 0 | 0 | 0 | 0 | 0 | 0 | 0 | 0 | 0 | 0 | 0 | 0 | 0 | 0 | 0 | 0 | 0 | 0 | 0 | 0 | 0 | 0 | 0 | 0 | 0 | 0 | 0 | 0 | 0 | 0 | 0 | 0 | 0 | 0 | 0 | 0 | 0 | 0 | 0 | 0 | 0 | 0 | 0 | 0 | 0 | 0 | 0
|  | 0 | 0 | 0 | 0 | 0 | 0 | 0 | 0 | 0 | 0 | 0 | 0 | 0 | 0 | 0 | 0 | 0 | 0 | 0 | 0 | 0 | 0 | 0 | 0 | 0 | 0 | 0 | 0 | 0 | 0 | 0 | 0 | 0 | 0 | 0 | 0 | 0 | 0 | 0 | 0 | 0 | 0 | 0 | 0 | 0 | 0 | 0 | 0 | 0 | 0 | 0 | 0 | 0 | 0 | 0 | 0
|  | 0 | 0 | 0 | 0 | 0 | 0 | 0 | 0 | 0 | 0 | 0 | 0 | 0 | 0 | 0 | 0 | 0 | 0 | 0 | 0 | 0 | 0 | 0 | 0 | 0 | 0 | 0 | 0 | 0 | 0 | 0 | 0 | 0 | 0 | 0 | 0 | 0 | 0 | 0 | 0 | 0 | 0 | 0 | 0 | 0 | 0 | 0 | 0 | 0 | 0 | 0 | 0 | 0 | 0 | 0 | 0 | 0
|  | 0 | 0 | 0 | 0 | 0 | 0 | 0 | 0 | 0 | 0 | 0 | 0 | 0 | 0 | 0 | 0 | 0 | 0 | 0 | 0 | 0 | 0 | 0 | 0 | 0 | 0 | 0 | 0 | 0 | 0 | 0 | 0 | 0 | 0 | 0 | 0 | 0 | 0 | 0 | 0 | 0 | 0 | 0 | 0 | 0 | 0 | 0 | 0 | 0 | 0 | 0 | 0 | 0 | 0 | 0 | 0 | 0 | 0
|  | 0 | 0 | 0 | 0 | 0 | 0 | 0 | 0 | 0 | 0 | 0 | 0 | 0 | 0 | 0 | 0 | 0 | 0 | 0 | 0 | 0 | 0 | 0 | 0 | 0 | 0 | 0 | 0 | 0 | 0 | 0 | 0 | 0 | 0 | 0 | 0 | 0 | 0 | 0 | 0 | 0 | 0 | 0 | 0 | 0 | 0 | 0 | 0 | 0 | 0 | 0 | 0 | 0 | 0 | 0 | 0 | 0 | 0 | 0
|  | 0 | 0 | 0 | 0 | 0 | 0 | 0 | 0 | 0 | 0 | 0 | 0 | 0 | 0 | 0 | 0 | 0 | 0 | 0 | 0 | 0 | 0 | 0 | 0 | 0 | 0 | 0 | 0 | 0 | 0 | 0 | 0 | 0 | 0 | 0 | 0 | 0 | 0 | 0 | 0 | 0 | 0 | 0 | 0 | 0 | 0 | 0 | 0 | 0 | 0 | 0 | 0 | 0 | 0 | 0 | 0 | 0 | 0 | 0 | 0
|  | 0 | 0 | 0 | 0 | 0 | 0 | 0 | 0 | 0 | 0 | 0 | 0 | 0 | 0 | 0 | 0 | 0 | 0 | 0 | 0 | 0 | 0 | 0 | 0 | 0 | 0 | 0 | 0 | 0 | 0 | 0 | 0 | 0 | 0 | 0 | 0 | 0 | 0 | 0 | 0 | 0 | 0 | 0 | 0 | 0 | 0 | 0 | 0 | 0 | 0 | 0 | 0 | 0 | 0 | 0 | 0 | 0 | 0 | 0 | 0 | 0
|  | 0 | 0 | 0 | 0 | 0 | 0 | 0 | 0 | 0 | 0 | 0 | 0 | 0 | 0 | 0 | 0 | 0 | 0 | 0 | 0 | 0 | 0 | 0 | 0 | 0 | 0 | 0 | 0 | 0 | 0 | 0 | 0 | 0 | 0 | 0 | 0 | 0 | 0 | 0 | 0 | 0 | 0 | 0 | 0 | 0 | 0 | 0 | 0 | 0 | 0 | 0 | 0 | 0 | 0 | 0 | 0 | 0 | 0 | 0 | 0 | 0 | 0
|  | 0 | 0 | 0 | 0 | 0 | 0 | 0 | 0 | 0 | 0 | 0 | 0 | 0 | 0 | 0 | 0 | 0 | 0 | 0 | 0 | 0 | 0 | 0 | 0 | 0 | 0 | 0 | 0 | 0 | 0 | 0 | 0 | 0 | 0 | 0 | 0 | 0 | 0 | 0 | 0 | 0 | 0 | 0 | 0 | 0 | 0 | 0 | 0 | 0 | 0 | 0 | 0 | 0 | 0 | 0 | 0 | 0 | 0 | 0 | 0 | 0 | 0 | 0
|  | 0 | 0 | 0 | 0 | 0 | 0 | 0 | 0 | 0 | 0 | 0 | 0 | 0 | 0 | 0 | 0 | 0 | 0 | 0 | 0 | 0 | 0 | 0 | 0 | 0 | 0 | 0 | 0 | 0 | 0 | 0 | 0 | 0 | 0 | 0 | 0 | 0 | 0 | 0 | 0 | 0 | 0 | 0 | 0 | 0 | 0 | 0 | 0 | 0 | 0 | 0 | 0 | 0 | 0 | 0 | 0 | 0 | 0 | 0 | 0 | 0 | 0 | 0 | 0
|  | 0 | 0 | 0 | 0 | 0 | 0 | 0 | 0 | 0 | 0 | 0 | 0 | 0 | 0 | 0 | 0 | 0 | 0 | 0 | 0 | 0 | 0 | 0 | 0 | 0 | 0 | 0 | 0 | 0 | 0 | 0 | 0 | 0 | 0 | 0 | 0 | 0 | 0 | 0 | 0 | 0 | 0 | 0 | 0 | 0 | 0 | 0 | 0 | 0 | 0 | 0 | 0 | 0 | 0 | 0 | 0 | 0 | 0 | 0 | 0 | 0 | 0 | 0 | 0 | 0
|  | 0 | 0 | 0 | 0 | 0 | 0 | 0 | 0 | 0 | 0 | 0 | 0 | 0 | 0 | 0 | 0 | 0 | 0 | 0 | 0 | 0 | 0 | 0 | 0 | 0 | 0 | 0 | 0 | 0 | 0 | 0 | 0 | 0 | 0 | 0 | 0 | 0 | 0 | 0 | 0 | 0 | 0 | 0 | 0 | 0 | 0 | 0 | 0 | 0 | 0 | 0 | 0 | 0 | 0 | 0 | 0 | 0 | 0 | 0 | 0 | 0 | 0 | 0 | 0 | 0 | 0
|  | 0 | 0 | 0 | 0 | 0 | 0 | 0 | 0 | 0 | 0 | 0 | 0 | 0 | 0 | 0 | 0 | 0 | 0 | 0 | 0 | 0 | 0 | 0 | 0 | 0 | 0 | 0 | 0 | 0 | 0 | 0 | 0 | 0 | 0 | 0 | 0 | 0 | 0 | 0 | 0 | 0 | 0 | 0 | 0 | 0 | 0 | 0 | 0 | 0 | 0 | 0 | 0 | 0 | 0 | 0 | 0 | 0 | 0 | 0 | 0 | 0 | 0 | 0 | 0 | 0 | 0 | 0
|  | 0 | 0 | 0 | 0 | 0 | 0 | 0 | 0 | 0 | 0 | 0 | 0 | 0 | 0 | 0 | 0 | 0 | 0 | 0 | 0 | 0 | 0 | 0 | 0 | 0 | 0 | 0 | 0 | 0 | 0 | 0 | 0 | 0 | 0 | 0 | 0 | 0 | 0 | 0 | 0 | 0 | 0 | 0 | 0 | 0 | 0 | 0 | 0 | 0 | 0 | 0 | 0 | 0 | 0 | 0 | 0 | 0 | 0 | 0 | 0 | 0 | 0 | 0 | 0 | 0 | 0 | 0 | 0
|  | 0 | 0 | 0 | 0 | 0 | 0 | 0 | 0 | 0 | 0 | 0 | 0 | 0 | 0 | 0 | 0 | 0 | 0 | 0 | 0 | 0 | 0 | 0 | 0 | 0 | 0 | 0 | 0 | 0 | 0 | 0 | 0 | 0 | 0 | 0 | 0 | 0 | 0 | 0 | 0 | 0 | 0 | 0 | 0 | 0 | 0 | 0 | 0 | 0 | 0 | 0 | 0 | 0 | 0 | 0 | 0 | 0 | 0 | 0 | 0 | 0 | 0 | 0 | 0 | 0 | 0 | 0 | 0 | 0
|  | 0 | 0 | 0 | 0 | 0 | 0 | 0 | 0 | 0 | 0 | 0 | 0 | 0 | 0 | 0 | 0 | 0 | 0 | 0 | 0 | 0 | 0 | 0 | 0 | 0 | 0 | 0 | 0 | 0 | 0 | 0 | 0 | 0 | 0 | 0 | 0 | 0 | 0 | 0 | 0 | 0 | 0 | 0 | 0 | 0 | 0 | 0 | 0 | 0 | 0 | 0 | 0 | 0 | 0 | 0 | 0 | 0 | 0 | 0 | 0 | 0 | 0 | 0 | 0 | 0 | 0 | 0 | 0 | 0 | 0
|  | 0 | 0 | 0 | 0 | 0 | 0 | 0 | 0 | 0 | 0 | 0 | 0 | 0 | 0 | 0 | 0 | 0 | 0 | 0 | 0 | 0 | 0 | 0 | 0 | 0 | 0 | 0 | 0 | 0 | 0 | 0 | 0 | 0 | 0 | 0 | 0 | 0 | 0 | 0 | 0 | 0 | 0 | 0 | 0 | 0 | 0 | 0 | 0 | 0 | 0 | 0 | 0 | 0 | 0 | 0 | 0 | 0 | 0 | 0 | 0 | 0 | 0 | 0 | 0 | 0 | 0 | 0 | 0 | 0 | 0 | 0
Revenue | $billion | 0 | 0 | 0 | 0 | 0 | 0 | 0 | 0 | 0 | 0 | 0 | 0 | 0 | 0 | 0 | 0 | 0 | 0 | 0 | 0 | 0 | 0 | 0 | 0 | 0 | 0 | 0 | 0 | 0 | 0 | 0 | 0 | 0 | 0 | 0 | 0 | 0 | 0 | 0 | 0 | 0 | 0 | 0 | 0 | 0 | 0 | 0 | 0 | 0 | 0 | 0
Cash Flow | $billion | 0 | 0 | 0 | 0 | 0 | 0 | 0 | 0 | 0 | 0 | 0 | 0 | 0 | 0 | 0 | 0 | 0 | 0 | 0 | 0 | 0 | 0 | 0 | 0 | 0 | 0 | 0 | 0 | 0 | 0 | 0 | 0 | 0 | 0 | 0 | 0 | 0 | 0 | 0 | 0 | 0 | 0 | 0 | 0 | 0 | 0 | 0 | 0 | 0 | 0 | 0
Tax revenues to government | $billion | 0 | 0 | 0 | 0 | 0 | 0 | 0 | 0 | 0 | 0 | 0 | 0 | 0 | 0 | 0 | 0 | 0 | 0 | 0 | 0 | 0 | 0 | 0 | 0 | 0 | 0 | 0 | 0 | 0 | 0 | 0 | 0 | 0 | 0 | 0 | 0 | 0 | 0 | 0 | 0 | 0 | 0 | 0 | 0 | 0 | 0 | 0 | 0 | 0 | 0 | 0
Oil G&T
OPEX | $billion | 5.378 | 5.8133 | 5.9311 | 5.9968 | 3.8218 | 3.787 | 4.6406 | 5.1433 | 4.7996 | 4.9599 | 6.3499 | 5.733 | 5.8912 | 7.3626 | 7.9465 | 8.7762 | 9.1683 | 9.0208 | 10.3347 | 11.3509 | 12.1491 | 12.5585 | 12.6427 | 12.6391 | 12.8426 | 12.94 | 13.1443 | 13.3908 | 13.4266 | 13.5324 | 13.6106 | 13.6677 | 13.631 | 13.566 | 13.5379 | 13.4467 | 13.3277 | 13.1915 | 13.1042 | 13.0279 | 12.9486 | 12.9258 | 12.8689 | 12.782 | 12.7 | 12.5532 | 12.4392 | 12.3493 | 12.2601 | 12.0976 | 12.0041
Beginning-Year Balance | $billion | 38.4576 | 36.2208 | 40.0615 | 35.6636 | 36.4145 | 38.0412 | 43.6278 | 42.7174 | 46.506 | 49.4691 | 53.5733 | 60.6084 | 66.4453 | 71.1376 | 88.4896 | 103.8709 | 112.0109 | 118.4198 | 129.0743 | 139.5411 | 149.6883 | 159.4872 | 169.0169 | 178.464 | 187.9617 | 197.3748 | 206.7423 | 216.0779 | 225.3163 | 234.5076 | 243.6836 | 252.8009 | 261.8722 | 271.2645 | 281.0658 | 290.9101 | 300.5334 | 310.2188 | 320.1653 | 330.2231 | 340.3652 | 350.5772 | 360.812 | 371.0838 | 381.4119 | 391.7958 | 402.2708 | 412.8182 | 423.4207 | 434.0771 | 444.8241
Sold/Abandoned/Retired | $billion | 1.1622 | 0.74143 | 0.72824 | 0.43396 | 0.83534 | 0.84234 | 0.73173 | 0.70912 | 0.62428 | 0.65663 | 0.66948 | 0.4274 | 0.40985 | 0.78806 | 0.85921 | 1.1167 | 1.2913 | 0.76032 | 0.77543 | 0.78863 | 0.80187 | 0.84348 | 0.89166 | 0.90317 | 0.90805 | 0.88487 | 0.83972 | 0.84854 | 0.85667 | 0.86423 | 0.87115 | 0.87423 | 0.87229 | 0.86886 | 0.86451 | 0.86224 | 0.86475 | 0.86655 | 0.86765 | 0.86803 | 0.86768 | 0.86695 | 0.86636 | 0.86608 | 0.86625 | 0.8667 | 0.86691 | 0.86696 | 0.86688 | 0.86675 | 0.86665
Other Adjustments | $billion | 0.1237 | -0.12141 | -0.60138 | -0.3133 | -0.38675 | 0.34747 | 0.22567 | -1.0353 | -1.3132 | -0.42174 | -1.2442 | -0.094804 | -1.74 | -0.76329 | -6.5229 | -6.6655 | -3.0781 | -5.3667 | -7.084 | -8.4122 | -9.4553 | -9.9904 | -10.1005 | -10.0957 | -10.3618 | -10.4891 | -10.756 | -11.0783 | -11.125 | -11.2633 | -11.3655 | -11.4402 | -11.3922 | -11.3072 | -11.2704 | -11.1513 | -10.9957 | -10.8177 | -10.7037 | -10.604 | -10.5002 | -10.4704 | -10.3961 | -10.2825 | -10.1753 | -9.9835 | -9.8345 | -9.7169 | -9.6005 | -9.388 | -9.2658
CAPEX | $billion | 1.9491 | 2.0521 | 2.0865 | 2.1116 | 3.4983 | 3.2033 | 2.8526 | 5.3993 | 5.7668 | 4.6618 | 8.4728 | 4.5753 | 8.092 | 17.6173 | 24.2628 | 18.3953 | 11.4508 | 17.7246 | 19.3128 | 20.3049 | 20.9832 | 21.3034 | 21.3673 | 21.3645 | 21.516 | 21.5872 | 21.7338 | 21.906 | 21.9306 | 22.0028 | 22.0555 | 22.0938 | 22.0692 | 22.0255 | 22.0065 | 21.9444 | 21.8624 | 21.7671 | 21.7053 | 21.6507 | 21.5934 | 21.5768 | 21.5353 | 21.4713 | 21.4102 | 21.2994 | 21.2119 | 21.1419 | 21.0718 | 20.9417 | 20.8655
Debt | $billion | 1.1694 | 1.2313 | 1.2519 | 1.267 | 2.099 | 1.922 | 1.7115 | 3.2396 | 3.4601 | 2.7971 | 5.0837 | 2.7452 | 4.8552 | 10.5704 | 14.5577 | 11.0372 | 6.8705 | 10.6348 | 11.5877 | 12.183 | 12.5899 | 12.782 | 12.8204 | 12.8187 | 12.9096 | 12.9523 | 13.0403 | 13.1436 | 13.1584 | 13.2017 | 13.2333 | 13.2563 | 13.2415 | 13.2153 | 13.2039 | 13.1666 | 13.1174 | 13.0603 | 13.0232 | 12.9904 | 12.956 | 12.9461 | 12.9212 | 12.8828 | 12.8461 | 12.7796 | 12.7271 | 12.6851 | 12.6431 | 12.565 | 12.5193
Equity | $billion | 0.77963 | 0.82085 | 0.83459 | 0.84464 | 1.3993 | 1.2813 | 1.141 | 2.1597 | 2.3067 | 1.8647 | 3.3891 | 1.8301 | 3.2368 | 7.0469 | 9.7051 | 7.3581 | 4.5803 | 7.0898 | 7.7251 | 8.122 | 8.3933 | 8.5214 | 8.5469 | 8.5458 | 8.6064 | 8.6349 | 8.6935 | 8.7624 | 8.7723 | 8.8011 | 8.8222 | 8.8375 | 8.8277 | 8.8102 | 8.8026 | 8.7778 | 8.745 | 8.7069 | 8.6821 | 8.6603 | 8.6374 | 8.6307 | 8.6141 | 8.5885 | 8.5641 | 8.5198 | 8.4847 | 8.4568 | 8.4287 | 8.3767 | 8.3462
Principal | $billion | -0.044775 | -0.095275 | -0.15035 | -0.21014 | -0.30626 | -0.40282 | -0.49856 | -0.65999 | -0.84196 | -1.0122 | -1.2828 | -1.4841 | -1.7813 | -2.3196 | -3.0509 | -3.5698 | -3.9611 | -4.5236 | -5.163 | -5.7789 | -6.4766 | -7.2578 | -7.926 | -8.6192 | -9.4431 | -10.0713 | -11.0149 | -11.7943 | -11.9851 | -11.7403 | -11.8771 | -12.4971 | -12.7366 | -12.8851 | -12.9768 | -13.0279 | -13.0592 | -13.0863 | -13.1142 | -13.1326 | -13.1463 | -13.1506 | -13.1426 | -13.1309 | -13.112 | -13.0855 | -13.0525 | -13.017 | -12.9802 | -12.939 | -12.8971 | -12.3783 | -11.8272 | -11.2388 | -10.6101 | -9.9381 | -9.2168 | -8.4443 | -7.6182 | -6.7342 | -5.7915 | -4.7841 | -3.7058 | -2.5514 | -1.3193 | 0 | 0 | 0 | 0 | 0 | 0 | 0 | 0 | 0 | 0
|  | -0.044775 | -0.048133 | -0.051743 | -0.055624 | -0.059795 | -0.06428 | -0.069101 | -0.074284 | -0.079855 | -0.085844 | -0.092282 | -0.099204 | -0.10664 | -0.11464 | -0.12324
|  |  | -0.047142 | -0.050678 | -0.054479 | -0.058565 | -0.062957 | -0.067679 | -0.072755 | -0.078211 | -0.084077 | -0.090383 | -0.097162 | -0.10445 | -0.11228 | -0.1207 | -0.12976
|  |  |  | -0.047931 | -0.051526 | -0.055391 | -0.059545 | -0.064011 | -0.068812 | -0.073973 | -0.079521 | -0.085485 | -0.091896 | -0.098788 | -0.1062 | -0.11416 | -0.12272 | -0.13193
[5 empty] | -0.048509 | -0.052147 | -0.056058 | -0.060262 | -0.064782 | -0.06964 | -0.074863 | -0.080478 | -0.086514 | -0.093002 | -0.099978 | -0.10748 | -0.11554 | -0.1242 | -0.13352
[6 empty] | -0.080363 | -0.08639 | -0.09287 | -0.099835 | -0.10732 | -0.11537 | -0.12402 | -0.13333 | -0.14333 | -0.15408 | -0.16563 | -0.17805 | -0.19141 | -0.20576 | -0.22119
[7 empty] | -0.073588 | -0.079107 | -0.08504 | -0.091418 | -0.098275 | -0.10565 | -0.11357 | -0.12209 | -0.13124 | -0.14109 | -0.15167 | -0.16304 | -0.17527 | -0.18842 | -0.20255
[8 empty] | -0.06553 | -0.070445 | -0.075728 | -0.081408 | -0.087514 | -0.094077 | -0.10113 | -0.10872 | -0.11687 | -0.12564 | -0.13506 | -0.14519 | -0.15608 | -0.16778 | -0.18037
[9 empty] | -0.12403 | -0.13334 | -0.14334 | -0.15409 | -0.16564 | -0.17807 | -0.19142 | -0.20578 | -0.22121 | -0.2378 | -0.25564 | -0.27481 | -0.29542 | -0.31758 | -0.3414
[10 empty] | -0.13248 | -0.14241 | -0.15309 | -0.16458 | -0.17692 | -0.19019 | -0.20445 | -0.21979 | -0.23627 | -0.25399 | -0.27304 | -0.29352 | -0.31553 | -0.3392 | -0.36464
[11 empty] | -0.10709 | -0.11512 | -0.12376 | -0.13304 | -0.14302 | -0.15375 | -0.16528 | -0.17767 | -0.191 | -0.20532 | -0.22072 | -0.23728 | -0.25507 | -0.2742 | -0.29477
[12 empty] | -0.19464 | -0.20924 | -0.22493 | -0.2418 | -0.25993 | -0.27943 | -0.30039 | -0.32292 | -0.34713 | -0.37317 | -0.40116 | -0.43124 | -0.46359 | -0.49836 | -0.53573
[13 empty] | -0.10511 | -0.11299 | -0.12146 | -0.13057 | -0.14037 | -0.15089 | -0.16221 | -0.17438 | -0.18745 | -0.20151 | -0.21663 | -0.23287 | -0.25034 | -0.26911 | -0.2893
[14 empty] | -0.18589 | -0.19983 | -0.21482 | -0.23093 | -0.24825 | -0.26687 | -0.28689 | -0.3084 | -0.33153 | -0.3564 | -0.38313 | -0.41186 | -0.44275 | -0.47596 | -0.51166
[15 empty] | -0.40471 | -0.43506 | -0.46769 | -0.50277 | -0.54048 | -0.58102 | -0.62459 | -0.67144 | -0.72179 | -0.77593 | -0.83412 | -0.89668 | -0.96393 | -1.0362 | -1.1139
[16 empty] | -0.55737 | -0.59918 | -0.64411 | -0.69242 | -0.74435 | -0.80018 | -0.8602 | -0.92471 | -0.99406 | -1.0686 | -1.1488 | -1.2349 | -1.3275 | -1.4271 | -1.5341
[17 empty] | -0.42258 | -0.45428 | -0.48835 | -0.52497 | -0.56435 | -0.60667 | -0.65217 | -0.70109 | -0.75367 | -0.81019 | -0.87096 | -0.93628 | -1.0065 | -1.082 | -1.1631
[18 empty] | -0.26305 | -0.28278 | -0.30399 | -0.32679 | -0.3513 | -0.37764 | -0.40597 | -0.43641 | -0.46915 | -0.50433 | -0.54216 | -0.58282 | -0.62653 | -0.67352 | -0.72403
[19 empty] | -0.40718 | -0.43771 | -0.47054 | -0.50583 | -0.54377 | -0.58455 | -0.62839 | -0.67552 | -0.72619 | -0.78065 | -0.8392 | -0.90214 | -0.9698 | -1.0425 | -1.1207
[20 empty] | -0.44366 | -0.47693 | -0.5127 | -0.55116 | -0.59249 | -0.63693 | -0.6847 | -0.73605 | -0.79126 | -0.8506 | -0.9144 | -0.98298 | -1.0567 | -1.136 | -1.2211
[21 empty] | -0.46645 | -0.50144 | -0.53904 | -0.57947 | -0.62293 | -0.66965 | -0.71988 | -0.77387 | -0.83191 | -0.8943 | -0.96137 | -1.0335 | -1.111 | -1.1943 | -1.2839
[22 empty] | -0.48203 | -0.51819 | -0.55705 | -0.59883 | -0.64374 | -0.69202 | -0.74392 | -0.79972 | -0.8597 | -0.92417 | -0.99349 | -1.068 | -1.1481 | -1.2342 | -1.3268
[23 empty] | -0.48939 | -0.52609 | -0.56555 | -0.60797 | -0.65356 | -0.70258 | -0.75527 | -0.81192 | -0.87281 | -0.93828 | -1.0086 | -1.0843 | -1.1656 | -1.253 | -1.347
[24 empty] | -0.49086 | -0.52767 | -0.56725 | -0.60979 | -0.65552 | -0.70469 | -0.75754 | -0.81435 | -0.87543 | -0.94109 | -1.0117 | -1.0875 | -1.1691 | -1.2568 | -1.3511
[25 empty] | -0.49079 | -0.5276 | -0.56717 | -0.60971 | -0.65544 | -0.7046 | -0.75744 | -0.81425 | -0.87532 | -0.94097 | -1.0115 | -1.0874 | -1.169 | -1.2566 | -1.3509
[26 empty] | -0.49427 | -0.53134 | -0.57119 | -0.61403 | -0.66009 | -0.70959 | -0.76281 | -0.82002 | -0.88153 | -0.94764 | -1.0187 | -1.0951 | -1.1773 | -1.2655 | -1.3605
[27 empty] | -0.49591 | -0.5331 | -0.57308 | -0.61607 | -0.66227 | -0.71194 | -0.76534 | -0.82274 | -0.88444 | -0.95077 | -1.0221 | -1.0987 | -1.1811 | -1.2697 | -1.365
[28 empty] | -0.49928 | -0.53672 | -0.57698 | -0.62025 | -0.66677 | -0.71677 | -0.77053 | -0.82832 | -0.89045 | -0.95723 | -1.029 | -1.1062 | -1.1892 | -1.2784 | -1.3742
[29 empty] | -0.50323 | -0.54098 | -0.58155 | -0.62516 | -0.67205 | -0.72246 | -0.77664 | -0.83489 | -0.8975 | -0.96482 | -1.0372 | -1.115 | -1.1986 | -1.2885 | -1.3851
[30 empty] | -0.5038 | -0.54158 | -0.5822 | -0.62587 | -0.67281 | -0.72327 | -0.77751 | -0.83583 | -0.89851 | -0.9659 | -1.0383 | -1.1162 | -1.1999 | -1.2899 | -1.3867
[31 empty] | -0.50546 | -0.54336 | -0.58412 | -0.62793 | -0.67502 | -0.72565 | -0.78007 | -0.83857 | -0.90147 | -0.96908 | -1.0418 | -1.1199 | -1.2039 | -1.2942 | -1.3912
[32 empty] | -0.50667 | -0.54467 | -0.58552 | -0.62943 | -0.67664 | -0.72739 | -0.78194 | -0.84059 | -0.90363 | -0.9714 | -1.0443 | -1.1226 | -1.2068 | -1.2973 | -1.3946
[33 empty] | -0.50755 | -0.54561 | -0.58653 | -0.63052 | -0.67781 | -0.72865 | -0.7833 | -0.84204 | -0.9052 | -0.97309 | -1.0461 | -1.1245 | -1.2089 | -1.2995 | -1.397
[34 empty] | -0.50698 | -0.54501 | -0.58588 | -0.62982 | -0.67706 | -0.72784 | -0.78243 | -0.84111 | -0.90419 | -0.972 | -1.0449 | -1.1233 | -1.2075 | -1.2981 | -1.3954
[35 empty] | -0.50598 | -0.54393 | -0.58472 | -0.62857 | -0.67572 | -0.7264 | -0.78088 | -0.83944 | -0.9024 | -0.97008 | -1.0428 | -1.121 | -1.2051 | -1.2955 | -1.3927
[36 empty] | -0.50554 | -0.54346 | -0.58421 | -0.62803 | -0.67513 | -0.72577 | -0.7802 | -0.83872 | -0.90162 | -0.96924 | -1.0419 | -1.1201 | -1.2041 | -1.2944 | -1.3915
[37 empty] | -0.50411 | -0.54192 | -0.58257 | -0.62626 | -0.67323 | -0.72372 | -0.778 | -0.83635 | -0.89908 | -0.96651 | -1.039 | -1.1169 | -1.2007 | -1.2907 | -1.3875
[38 empty] | -0.50223 | -0.5399 | -0.58039 | -0.62392 | -0.67071 | -0.72102 | -0.77509 | -0.83322 | -0.89572 | -0.9629 | -1.0351 | -1.1127 | -1.1962 | -1.2859 | -1.3824
[39 empty] | -0.50004 | -0.53755 | -0.57786 | -0.6212 | -0.66779 | -0.71787 | -0.77172 | -0.82959 | -0.89181 | -0.9587 | -1.0306 | -1.1079 | -1.191 | -1.2803 | -1.3763
[40 empty] | -0.49862 | -0.53602 | -0.57622 | -0.61944 | -0.66589 | -0.71584 | -0.76952 | -0.82724 | -0.88928 | -0.95598 | -1.0277 | -1.1048 | -1.1876 | -1.2767 | -1.3724
[41 empty] | -0.49737 | -0.53467 | -0.57477 | -0.61788 | -0.66422 | -0.71404 | -0.76759 | -0.82516 | -0.88704 | -0.95357 | -1.0251 | -1.102 | -1.1846 | -1.2735 | -1.369
[42 empty] | -0.49605 | -0.53325 | -0.57325 | -0.61624 | -0.66246 | -0.71215 | -0.76556 | -0.82297 | -0.8847 | -0.95105 | -1.0224 | -1.0991 | -1.1815 | -1.2701 | -1.3654
[43 empty] | -0.49567 | -0.53285 | -0.57281 | -0.61577 | -0.66195 | -0.7116 | -0.76497 | -0.82234 | -0.88402 | -0.95032 | -1.0216 | -1.0982 | -1.1806 | -1.2691 | -1.3643
[44 empty] | -0.49472 | -0.53182 | -0.57171 | -0.61458 | -0.66068 | -0.71023 | -0.7635 | -0.82076 | -0.88232 | -0.94849 | -1.0196 | -1.0961 | -1.1783 | -1.2667 | -1.3617
[45 empty] | -0.49325 | -0.53024 | -0.57001 | -0.61276 | -0.65871 | -0.70812 | -0.76123 | -0.81832 | -0.87969 | -0.94567 | -1.0166 | -1.0928 | -1.1748 | -1.2629 | -1.3576
[46 empty] | -0.49184 | -0.52873 | -0.56839 | -0.61102 | -0.65684 | -0.7061 | -0.75906 | -0.81599 | -0.87719 | -0.94298 | -1.0137 | -1.0897 | -1.1715 | -1.2593 | -1.3538
[47 empty] | -0.4893 | -0.52599 | -0.56544 | -0.60785 | -0.65344 | -0.70245 | -0.75513 | -0.81177 | -0.87265 | -0.9381 | -1.0085 | -1.0841 | -1.1654 | -1.2528 | -1.3468
[48 empty] | -0.48729 | -0.52383 | -0.56312 | -0.60535 | -0.65076 | -0.69956 | -0.75203 | -0.80843 | -0.86906 | -0.93424 | -1.0043 | -1.0796 | -1.1606 | -1.2477 | -1.3412
[49 empty] | -0.48568 | -0.52211 | -0.56126 | -0.60336 | -0.64861 | -0.69726 | -0.74955 | -0.80577 | -0.8662 | -0.93116 | -1.001 | -1.0761 | -1.1568 | -1.2435 | -1.3368
[50 empty] | -0.48407 | -0.52037 | -0.5594 | -0.60136 | -0.64646 | -0.69494 | -0.74706 | -0.80309 | -0.86332 | -0.92807 | -0.99768 | -1.0725 | -1.1529 | -1.2394 | -1.3324
[51 empty] | -0.48108 | -0.51716 | -0.55595 | -0.59764 | -0.64247 | -0.69065 | -0.74245 | -0.79813 | -0.85799 | -0.92234 | -0.99152 | -1.0659 | -1.1458 | -1.2318 | -1.3241
[52 empty] | -0.47933 | -0.51528 | -0.55393 | -0.59547 | -0.64013 | -0.68814 | -0.73975 | -0.79523 | -0.85488 | -0.91899 | -0.98792 | -1.062 | -1.1417 | -1.2273 | -1.3193
Interest | $billion | -0.087708 | -0.1767 | -0.26344 | -0.34719 | -0.48885 | -0.61003 | -0.70818 | -0.91376 | -1.1238 | -1.2704 | -1.5758 | -1.6854 | -1.9383 | -2.5975 | -3.5153 | -4.1143 | -4.3618 | -4.8624 | -5.3922 | -5.9187 | -6.4295 | -6.9024 | -7.3196 | -7.6866 | -8.0083 | -8.2715 | -8.4942 | -8.6538 | -8.7562 | -8.8474 | -8.9594 | -9.0628 | -9.1186 | -9.1545 | -9.1785 | -9.1927 | -9.1994 | -9.1995 | -9.1948 | -9.1855 | -9.1722 | -9.1572 | -9.14 | -9.1205 | -9.0992 | -9.0742 | -9.0473 | -9.0198 | -8.9918 | -8.9606 | -8.9291 | -7.9619 | -7.0335 | -6.1464 | -5.3035 | -4.5078 | -3.7624 | -3.0712 | -2.4378 | -1.8665 | -1.3614 | -0.92705 | -0.56824 | -0.29031 | -0.09895 | 0 | 0 | 0 | 0 | 0 | 0 | 0 | 0 | 0 | 0
|  | -0.087708 | -0.08435 | -0.08074 | -0.07686 | -0.072688 | -0.068203 | -0.063382 | -0.0582 | -0.052628 | -0.046639 | -0.040201 | -0.03328 | -0.025839 | -0.017841 | -0.009243
|  |  | -0.092346 | -0.08881 | -0.085009 | -0.080924 | -0.076531 | -0.071809 | -0.066733 | -0.061277 | -0.055411 | -0.049105 | -0.042326 | -0.035039 | -0.027206 | -0.018785 | -0.0097317
|  |  |  | -0.093892 | -0.090297 | -0.086433 | -0.082278 | -0.077812 | -0.073012 | -0.067851 | -0.062303 | -0.056339 | -0.049927 | -0.043035 | -0.035626 | -0.027661 | -0.019099 | -0.0098947
[5 empty] | -0.095022 | -0.091384 | -0.087473 | -0.083269 | -0.078749 | -0.073891 | -0.068668 | -0.063053 | -0.057017 | -0.050528 | -0.043553 | -0.036055 | -0.027994 | -0.019329 | -0.010014
[6 empty] | -0.15742 | -0.15139 | -0.14491 | -0.13795 | -0.13046 | -0.12241 | -0.11376 | -0.10446 | -0.094459 | -0.083709 | -0.072154 | -0.059731 | -0.046377 | -0.032022 | -0.01659
[7 empty] | -0.14415 | -0.13863 | -0.1327 | -0.12632 | -0.11946 | -0.11209 | -0.10417 | -0.095652 | -0.086496 | -0.076652 | -0.066071 | -0.054696 | -0.042468 | -0.029322 | -0.015191
[8 empty] | -0.12837 | -0.12345 | -0.11817 | -0.11249 | -0.10638 | -0.099819 | -0.092763 | -0.085178 | -0.077024 | -0.068259 | -0.058836 | -0.048707 | -0.037817 | -0.026111 | -0.013528
[9 empty] | -0.24297 | -0.23367 | -0.22367 | -0.21292 | -0.20136 | -0.18894 | -0.17558 | -0.16122 | -0.14579 | -0.1292 | -0.11136 | -0.092191 | -0.07158 | -0.049423 | -0.025605
[10 empty] | -0.25951 | -0.24957 | -0.23889 | -0.22741 | -0.21506 | -0.2018 | -0.18753 | -0.1722 | -0.15571 | -0.13799 | -0.11894 | -0.098466 | -0.076452 | -0.052787 | -0.027348
[11 empty] | -0.20978 | -0.20175 | -0.19312 | -0.18383 | -0.17386 | -0.16313 | -0.1516 | -0.1392 | -0.12588 | -0.11155 | -0.096153 | -0.079599 | -0.061803 | -0.042673 | -0.022107
[12 empty] | -0.38127 | -0.36668 | -0.35098 | -0.33411 | -0.31598 | -0.29648 | -0.27553 | -0.253 | -0.22878 | -0.20274 | -0.17476 | -0.14467 | -0.11233 | -0.077557 | -0.04018
[13 empty] | -0.20589 | -0.19801 | -0.18953 | -0.18042 | -0.17063 | -0.1601 | -0.14878 | -0.13662 | -0.12354 | -0.10948 | -0.094369 | -0.078122 | -0.060656 | -0.041881 | -0.021697
[14 empty] | -0.36414 | -0.3502 | -0.33521 | -0.3191 | -0.30178 | -0.28316 | -0.26314 | -0.24163 | -0.2185 | -0.19363 | -0.1669 | -0.13817 | -0.10728 | -0.074071 | -0.038374
[15 empty] | -0.79278 | -0.76243 | -0.7298 | -0.69472 | -0.65701 | -0.61648 | -0.5729 | -0.52606 | -0.4757 | -0.42156 | -0.36337 | -0.30081 | -0.23356 | -0.16126 | -0.083546
[16 empty] | -1.0918 | -1.05 | -1.0051 | -0.95678 | -0.90484 | -0.84902 | -0.789 | -0.72449 | -0.65514 | -0.58058 | -0.50044 | -0.41428 | -0.32166 | -0.22209 | -0.11506
[17 empty] | -0.82779 | -0.79609 | -0.76202 | -0.7254 | -0.68602 | -0.6437 | -0.5982 | -0.54929 | -0.4967 | -0.44018 | -0.37941 | -0.31409 | -0.24387 | -0.16838 | -0.087235
[18 empty] | -0.51528 | -0.49556 | -0.47435 | -0.45155 | -0.42704 | -0.40069 | -0.37237 | -0.34192 | -0.30919 | -0.274 | -0.23618 | -0.19552 | -0.15181 | -0.10482 | -0.054302
[19 empty] | -0.79761 | -0.76707 | -0.73424 | -0.69895 | -0.66101 | -0.62023 | -0.57639 | -0.52926 | -0.47859 | -0.42413 | -0.36558 | -0.30264 | -0.23498 | -0.16224 | -0.084055
[20 empty] | -0.86907 | -0.8358 | -0.80003 | -0.76158 | -0.72024 | -0.6758 | -0.62803 | -0.57668 | -0.52148 | -0.46213 | -0.39834 | -0.32976 | -0.25603 | -0.17678 | -0.091586
[21 empty] | -0.91372 | -0.87874 | -0.84113 | -0.8007 | -0.75724 | -0.71052 | -0.6603 | -0.60631 | -0.54827 | -0.48587 | -0.4188 | -0.3467 | -0.26919 | -0.18586 | -0.096291
[22 empty] | -0.94424 | -0.90809 | -0.86923 | -0.82745 | -0.78254 | -0.73426 | -0.68235 | -0.62656 | -0.56658 | -0.5021 | -0.43279 | -0.35828 | -0.27818 | -0.19207 | -0.099508
[23 empty] | -0.95865 | -0.92195 | -0.88249 | -0.84008 | -0.79448 | -0.74546 | -0.69277 | -0.63612 | -0.57523 | -0.50977 | -0.4394 | -0.36375 | -0.28243 | -0.195 | -0.10103
[24 empty] | -0.96153 | -0.92471 | -0.88514 | -0.84259 | -0.79686 | -0.7477 | -0.69484 | -0.63803 | -0.57695 | -0.51129 | -0.44071 | -0.36484 | -0.28327 | -0.19559 | -0.10133
[25 empty] | -0.9614 | -0.92459 | -0.88502 | -0.84249 | -0.79676 | -0.7476 | -0.69475 | -0.63795 | -0.57688 | -0.51123 | -0.44066 | -0.36479 | -0.28324 | -0.19556 | -0.10132
[26 empty] | -0.96822 | -0.93115 | -0.8913 | -0.84846 | -0.80241 | -0.7529 | -0.69968 | -0.64247 | -0.58097 | -0.51485 | -0.44378 | -0.36738 | -0.28524 | -0.19695 | -0.10203
[27 empty] | -0.97142 | -0.93423 | -0.89425 | -0.85127 | -0.80506 | -0.75539 | -0.702 | -0.6446 | -0.58289 | -0.51656 | -0.44525 | -0.36859 | -0.28619 | -0.1976 | -0.10237
[28 empty] | -0.97802 | -0.94057 | -0.90032 | -0.85705 | -0.81053 | -0.76052 | -0.70676 | -0.64897 | -0.58685 | -0.52006 | -0.44827 | -0.3711 | -0.28813 | -0.19894 | -0.10307
[29 empty] | -0.98577 | -0.94803 | -0.90746 | -0.86384 | -0.81695 | -0.76655 | -0.71236 | -0.65412 | -0.5915 | -0.52419 | -0.45183 | -0.37404 | -0.29041 | -0.20052 | -0.10388
[30 empty] | -0.98688 | -0.94909 | -0.90848 | -0.86481 | -0.81787 | -0.76741 | -0.71316 | -0.65485 | -0.59216 | -0.52478 | -0.45233 | -0.37446 | -0.29074 | -0.20075 | -0.104
[31 empty] | -0.99012 | -0.95222 | -0.91146 | -0.86765 | -0.82056 | -0.76993 | -0.71551 | -0.657 | -0.59411 | -0.5265 | -0.45382 | -0.37569 | -0.2917 | -0.20141 | -0.10434
[32 empty] | -0.9925 | -0.9545 | -0.91365 | -0.86973 | -0.82253 | -0.77178 | -0.71723 | -0.65858 | -0.59554 | -0.52776 | -0.45491 | -0.37659 | -0.2924 | -0.20189 | -0.10459
[33 empty] | -0.99422 | -0.95615 | -0.91523 | -0.87124 | -0.82395 | -0.77312 | -0.71847 | -0.65972 | -0.59657 | -0.52868 | -0.4557 | -0.37724 | -0.2929 | -0.20224 | -0.10477
[34 empty] | -0.99311 | -0.95509 | -0.91422 | -0.87027 | -0.82304 | -0.77226 | -0.71767 | -0.65899 | -0.59591 | -0.52809 | -0.45519 | -0.37682 | -0.29258 | -0.20201 | -0.10466
[35 empty] | -0.99115 | -0.9532 | -0.9124 | -0.86855 | -0.82141 | -0.77073 | -0.71625 | -0.65768 | -0.59473 | -0.52705 | -0.45429 | -0.37608 | -0.292 | -0.20161 | -0.10445
[36 empty] | -0.99029 | -0.95238 | -0.91162 | -0.8678 | -0.8207 | -0.77006 | -0.71563 | -0.65712 | -0.59421 | -0.52659 | -0.4539 | -0.37575 | -0.29175 | -0.20144 | -0.10436
[37 empty] | -0.9875 | -0.94969 | -0.90904 | -0.86535 | -0.81838 | -0.76789 | -0.71361 | -0.65526 | -0.59254 | -0.5251 | -0.45262 | -0.37469 | -0.29092 | -0.20087 | -0.10407
[38 empty] | -0.98381 | -0.94614 | -0.90565 | -0.86212 | -0.81532 | -0.76502 | -0.71095 | -0.65281 | -0.59032 | -0.52314 | -0.45093 | -0.37329 | -0.28984 | -0.20012 | -0.10368
[39 empty] | -0.97952 | -0.94202 | -0.9017 | -0.85836 | -0.81177 | -0.76169 | -0.70785 | -0.64997 | -0.58775 | -0.52086 | -0.44896 | -0.37167 | -0.28857 | -0.19925 | -0.10323
[40 empty] | -0.97674 | -0.93934 | -0.89914 | -0.85592 | -0.80947 | -0.75952 | -0.70584 | -0.64812 | -0.58608 | -0.51938 | -0.44769 | -0.37061 | -0.28775 | -0.19868 | -0.10293
[41 empty] | -0.97428 | -0.93698 | -0.89688 | -0.85377 | -0.80743 | -0.75761 | -0.70406 | -0.64649 | -0.58461 | -0.51808 | -0.44656 | -0.36968 | -0.28703 | -0.19818 | -0.10267
[42 empty] | -0.9717 | -0.9345 | -0.89451 | -0.85151 | -0.80529 | -0.75561 | -0.7022 | -0.64478 | -0.58306 | -0.51671 | -0.44538 | -0.3687 | -0.28627 | -0.19766 | -0.1024
[43 empty] | -0.97096 | -0.93378 | -0.89382 | -0.85086 | -0.80468 | -0.75503 | -0.70166 | -0.64429 | -0.58261 | -0.51631 | -0.44504 | -0.36842 | -0.28605 | -0.19751 | -0.10232
[44 empty] | -0.96909 | -0.93199 | -0.8921 | -0.84922 | -0.80313 | -0.75358 | -0.70031 | -0.64305 | -0.58149 | -0.51532 | -0.44418 | -0.36771 | -0.2855 | -0.19713 | -0.10213
[45 empty] | -0.96621 | -0.92921 | -0.88945 | -0.8467 | -0.80074 | -0.75133 | -0.69823 | -0.64113 | -0.57976 | -0.51378 | -0.44286 | -0.36661 | -0.28465 | -0.19654 | -0.10182
[46 empty] | -0.96346 | -0.92657 | -0.88692 | -0.84429 | -0.79846 | -0.7492 | -0.69624 | -0.63931 | -0.57811 | -0.51232 | -0.4416 | -0.36557 | -0.28384 | -0.19598 | -0.10153
[47 empty] | -0.95847 | -0.92178 | -0.88233 | -0.83992 | -0.79433 | -0.74532 | -0.69264 | -0.636 | -0.57512 | -0.50967 | -0.43931 | -0.36368 | -0.28237 | -0.19497 | -0.10101
[48 empty] | -0.95453 | -0.91799 | -0.8787 | -0.83647 | -0.79106 | -0.74226 | -0.68979 | -0.63339 | -0.57276 | -0.50758 | -0.43751 | -0.36218 | -0.28121 | -0.19417 | -0.10059
[49 empty] | -0.95139 | -0.91496 | -0.8758 | -0.83371 | -0.78846 | -0.73981 | -0.68752 | -0.6313 | -0.57087 | -0.5059 | -0.43606 | -0.36099 | -0.28028 | -0.19353 | -0.10026
[50 empty] | -0.94823 | -0.91192 | -0.8729 | -0.83094 | -0.78584 | -0.73736 | -0.68523 | -0.62921 | -0.56897 | -0.50422 | -0.43462 | -0.35979 | -0.27935 | -0.19288 | -0.099928
[51 empty] | -0.94238 | -0.90629 | -0.86751 | -0.82581 | -0.78099 | -0.7328 | -0.681 | -0.62532 | -0.56546 | -0.50111 | -0.43193 | -0.35757 | -0.27763 | -0.19169 | -0.099311
[52 empty] | -0.93895 | -0.903 | -0.86435 | -0.82281 | -0.77815 | -0.73014 | -0.67853 | -0.62305 | -0.5634 | -0.49929 | -0.43036 | -0.35627 | -0.27662 | -0.191 | -0.09895
Depreciation Straight Line - 30 yrs | $billion | 0.064969 | 0.13337 | 0.20292 | 0.27331 | 0.38992 | 0.4967 | 0.59178 | 0.77176 | 0.96399 | 1.1194 | 1.4018 | 1.5543 | 1.824 | 2.4113 | 3.2201 | 3.8332 | 4.2149 | 4.8057 | 5.4495 | 6.1263 | 6.8258 | 7.5359 | 8.2481 | 8.9603 | 9.6775 | 10.397 | 11.1215 | 11.8517 | 12.5827 | 13.3162 | 13.9864 | 14.6544 | 15.3205 | 15.9843 | 16.6013 | 17.226 | 17.8596 | 18.4052 | 18.9365 | 19.5028 | 19.9401 | 20.5069 | 20.955 | 21.0834 | 20.9884 | 21.0852 | 21.4105 | 21.5244 | 21.5831 | 21.6043 | 21.6004 | 20.8903 | 20.178 | 19.4659 | 18.7487 | 18.0291 | 17.3046 | 16.5744 | 15.8434 | 15.11 | 14.3748 | 13.6383 | 12.9027 | 12.1685 | 11.435 | 10.7035 | 9.9747 | 9.2492 | 8.5257 | 7.804 | 7.0842 | 6.365 | 5.6471 | 4.9314 | 4.2177 | 3.5078 | 2.8007 | 2.096 | 1.3936 | 0.69552
Depreciation MACRS - 20 yrs | $billion | 0.07309 | 0.21766 | 0.35653 | 0.48722 | 0.66105 | 0.86279 | 1.0252 | 1.2577 | 1.5876 | 1.8718 | 2.2432 | 2.5905 | 2.9084 | 3.7025 | 5.0531 | 6.3483 | 7.0849 | 7.7574 | 8.7005 | 9.687 | 10.644 | 11.5712 | 12.511 | 13.439 | 14.3068 | 15.1399 | 15.9856 | 16.7882 | 17.5289 | 18.2866 | 18.9858 | 19.6874 | 20.3954 | 20.8079 | 20.856 | 20.8832 | 21.1908 | 21.5073 | 21.6437 | 21.7199 | 21.7565 | 21.77 | 21.7746 | 21.7756 | 21.7702 | 21.755 | 21.7292 | 21.6922 | 21.6477 | 21.5957 | 21.5357 | 20.691 | 19.1247 | 17.6749 | 16.3323 | 15.0896 | 13.9401 | 12.8778 | 11.8954 | 10.9281 | 9.9636 | 9.0005 | 8.0388 | 7.0794 | 6.1229 | 5.17 | 4.2218 | 3.2769 | 2.3353 | 1.398 | 0.46551
|  | 0.07309 | 0.1407 | 0.13014 | 0.12039 | 0.11135 | 0.10301 | 0.095271 | 0.088137 | 0.086968 | 0.086948 | 0.086968 | 0.086948 | 0.086968 | 0.086948 | 0.086968 | 0.086948 | 0.086968 | 0.086948 | 0.086968 | 0.086948 | 0.043484
|  |  | 0.076955 | 0.14814 | 0.13702 | 0.12676 | 0.11724 | 0.10846 | 0.10031 | 0.092797 | 0.091566 | 0.091546 | 0.091566 | 0.091546 | 0.091566 | 0.091546 | 0.091566 | 0.091546 | 0.091566 | 0.091546 | 0.091566 | 0.091546 | 0.045783
|  |  |  | 0.078243 | 0.15062 | 0.13931 | 0.12888 | 0.1192 | 0.11027 | 0.10199 | 0.094351 | 0.093099 | 0.093078 | 0.093099 | 0.093078 | 0.093099 | 0.093078 | 0.093099 | 0.093078 | 0.093099 | 0.093078 | 0.093099 | 0.093078 | 0.04655
[5 empty] | 0.079185 | 0.15244 | 0.14099 | 0.13043 | 0.12064 | 0.1116 | 0.10322 | 0.095487 | 0.09422 | 0.094199 | 0.09422 | 0.094199 | 0.09422 | 0.094199 | 0.09422 | 0.094199 | 0.09422 | 0.094199 | 0.09422 | 0.094199 | 0.04711
[6 empty] | 0.13118 | 0.25254 | 0.23358 | 0.21609 | 0.19986 | 0.18488 | 0.17099 | 0.15819 | 0.15609 | 0.15606 | 0.15609 | 0.15606 | 0.15609 | 0.15606 | 0.15609 | 0.15606 | 0.15609 | 0.15606 | 0.15609 | 0.15606 | 0.078046
[7 empty] | 0.12013 | 0.23125 | 0.21389 | 0.19787 | 0.18301 | 0.1693 | 0.15658 | 0.14485 | 0.14293 | 0.1429 | 0.14293 | 0.1429 | 0.14293 | 0.1429 | 0.14293 | 0.1429 | 0.14293 | 0.1429 | 0.14293 | 0.1429 | 0.071466
[8 empty] | 0.10697 | 0.20593 | 0.19047 | 0.1762 | 0.16297 | 0.15076 | 0.13943 | 0.12899 | 0.12728 | 0.12725 | 0.12728 | 0.12725 | 0.12728 | 0.12725 | 0.12728 | 0.12725 | 0.12728 | 0.12725 | 0.12728 | 0.12725 | 0.063641
[9 empty] | 0.20247 | 0.38978 | 0.36051 | 0.33351 | 0.30846 | 0.28535 | 0.26392 | 0.24416 | 0.24092 | 0.24086 | 0.24092 | 0.24086 | 0.24092 | 0.24086 | 0.24092 | 0.24086 | 0.24092 | 0.24086 | 0.24092 | 0.24086 | 0.12046
[10 empty] | 0.21626 | 0.41631 | 0.38505 | 0.35622 | 0.32946 | 0.30478 | 0.28188 | 0.26078 | 0.25732 | 0.25726 | 0.25732 | 0.25726 | 0.25732 | 0.25726 | 0.25732 | 0.25726 | 0.25732 | 0.25726 | 0.25732 | 0.25726 | 0.12866
[11 empty] | 0.17482 | 0.33654 | 0.31127 | 0.28796 | 0.26633 | 0.24638 | 0.22787 | 0.21081 | 0.20801 | 0.20796 | 0.20801 | 0.20796 | 0.20801 | 0.20796 | 0.20801 | 0.20796 | 0.20801 | 0.20796 | 0.20801 | 0.20796 | 0.104
[12 empty] | 0.31773 | 0.61165 | 0.56573 | 0.52336 | 0.48405 | 0.44779 | 0.41415 | 0.38314 | 0.37805 | 0.37797 | 0.37805 | 0.37797 | 0.37805 | 0.37797 | 0.37805 | 0.37797 | 0.37805 | 0.37797 | 0.37805 | 0.37797 | 0.18903
[13 empty] | 0.17157 | 0.33029 | 0.30549 | 0.28262 | 0.26139 | 0.24181 | 0.22364 | 0.2069 | 0.20415 | 0.2041 | 0.20415 | 0.2041 | 0.20415 | 0.2041 | 0.20415 | 0.2041 | 0.20415 | 0.2041 | 0.20415 | 0.2041 | 0.10208
[14 empty] | 0.30345 | 0.58416 | 0.5403 | 0.49984 | 0.4623 | 0.42766 | 0.39554 | 0.36592 | 0.36106 | 0.36098 | 0.36106 | 0.36098 | 0.36106 | 0.36098 | 0.36106 | 0.36098 | 0.36106 | 0.36098 | 0.36106 | 0.36098 | 0.18053
[15 empty] | 0.66065 | 1.2718 | 1.1763 | 1.0882 | 1.0065 | 0.93108 | 0.86113 | 0.79666 | 0.78609 | 0.78591 | 0.78609 | 0.78591 | 0.78609 | 0.78591 | 0.78609 | 0.78591 | 0.78609 | 0.78591 | 0.78609 | 0.78591 | 0.39304
[16 empty] | 0.90985 | 1.7515 | 1.62 | 1.4987 | 1.3861 | 1.2823 | 1.186 | 1.0972 | 1.0826 | 1.0824 | 1.0826 | 1.0824 | 1.0826 | 1.0824 | 1.0826 | 1.0824 | 1.0826 | 1.0824 | 1.0826 | 1.0824 | 0.5413
[17 empty] | 0.68982 | 1.328 | 1.2283 | 1.1363 | 1.0509 | 0.97219 | 0.89916 | 0.83184 | 0.8208 | 0.82061 | 0.8208 | 0.82061 | 0.8208 | 0.82061 | 0.8208 | 0.82061 | 0.8208 | 0.82061 | 0.8208 | 0.82061 | 0.4104
[18 empty] | 0.4294 | 0.82663 | 0.76457 | 0.70731 | 0.65418 | 0.60517 | 0.55971 | 0.5178 | 0.51093 | 0.51082 | 0.51093 | 0.51082 | 0.51093 | 0.51082 | 0.51093 | 0.51082 | 0.51093 | 0.51082 | 0.51093 | 0.51082 | 0.25547
[19 empty] | 0.66467 | 1.2795 | 1.1835 | 1.0948 | 1.0126 | 0.93675 | 0.86638 | 0.80151 | 0.79087 | 0.79069 | 0.79087 | 0.79069 | 0.79087 | 0.79069 | 0.79087 | 0.79069 | 0.79087 | 0.79069 | 0.79087 | 0.79069 | 0.39544
[20 empty] | 0.72423 | 1.3942 | 1.2895 | 1.1929 | 1.1033 | 1.0207 | 0.94401 | 0.87332 | 0.86174 | 0.86154 | 0.86174 | 0.86154 | 0.86174 | 0.86154 | 0.86174 | 0.86154 | 0.86174 | 0.86154 | 0.86174 | 0.86154 | 0.43087
[21 empty] | 0.76143 | 1.4658 | 1.3558 | 1.2542 | 1.16 | 1.0731 | 0.99251 | 0.91819 | 0.90601 | 0.9058 | 0.90601 | 0.9058 | 0.90601 | 0.9058 | 0.90601 | 0.9058 | 0.90601 | 0.9058 | 0.90601 | 0.9058 | 0.453
[22 empty] | 0.78687 | 1.5148 | 1.401 | 1.2961 | 1.1988 | 1.109 | 1.0257 | 0.94886 | 0.93627 | 0.93606 | 0.93627 | 0.93606 | 0.93627 | 0.93606 | 0.93627 | 0.93606 | 0.93627 | 0.93606 | 0.93627 | 0.93606 | 0.46813
[23 empty] | 0.79888 | 1.5379 | 1.4224 | 1.3159 | 1.2171 | 1.1259 | 1.0413 | 0.96334 | 0.95056 | 0.95034 | 0.95056 | 0.95034 | 0.95056 | 0.95034 | 0.95056 | 0.95034 | 0.95056 | 0.95034 | 0.95056 | 0.95034 | 0.47528
[24 empty] | 0.80127 | 1.5425 | 1.4267 | 1.3199 | 1.2207 | 1.1293 | 1.0444 | 0.96623 | 0.95341 | 0.95319 | 0.95341 | 0.95319 | 0.95341 | 0.95319 | 0.95341 | 0.95319 | 0.95341 | 0.95319 | 0.95341 | 0.95319 | 0.4767
[25 empty] | 0.80117 | 1.5423 | 1.4265 | 1.3197 | 1.2206 | 1.1291 | 1.0443 | 0.9661 | 0.95328 | 0.95307 | 0.95328 | 0.95307 | 0.95328 | 0.95307 | 0.95328 | 0.95307 | 0.95328 | 0.95307 | 0.95328 | 0.95307 | 0.47664
[26 empty] | 0.80685 | 1.5532 | 1.4366 | 1.329 | 1.2292 | 1.1371 | 1.0517 | 0.97295 | 0.96005 | 0.95983 | 0.96005 | 0.95983 | 0.96005 | 0.95983 | 0.96005 | 0.95983 | 0.96005 | 0.95983 | 0.96005 | 0.95983 | 0.48002
[27 empty] | 0.80952 | 1.5584 | 1.4414 | 1.3334 | 1.2333 | 1.1409 | 1.0552 | 0.97617 | 0.96322 | 0.963 | 0.96322 | 0.963 | 0.96322 | 0.963 | 0.96322 | 0.963 | 0.96322 | 0.963 | 0.96322 | 0.963 | 0.48161
[28 empty] | 0.81502 | 1.569 | 1.4512 | 1.3425 | 1.2417 | 1.1486 | 1.0623 | 0.9828 | 0.96976 | 0.96954 | 0.96976 | 0.96954 | 0.96976 | 0.96954 | 0.96976 | 0.96954 | 0.96976 | 0.96954 | 0.96976 | 0.96954 | 0.48488
[29 empty] | 0.82148 | 1.5814 | 1.4627 | 1.3531 | 1.2515 | 1.1577 | 1.0708 | 0.99059 | 0.97745 | 0.97723 | 0.97745 | 0.97723 | 0.97745 | 0.97723 | 0.97745 | 0.97723 | 0.97745 | 0.97723 | 0.97745 | 0.97723 | 0.48872
[30 empty] | 0.8224 | 1.5832 | 1.4643 | 1.3547 | 1.2529 | 1.159 | 1.072 | 0.9917 | 0.97855 | 0.97833 | 0.97855 | 0.97833 | 0.97855 | 0.97833 | 0.97855 | 0.97833 | 0.97855 | 0.97833 | 0.97855 | 0.97833 | 0.48927
[31 empty] | 0.8251 | 1.5884 | 1.4691 | 1.3591 | 1.257 | 1.1628 | 1.0755 | 0.99497 | 0.98176 | 0.98154 | 0.98176 | 0.98154 | 0.98176 | 0.98154 | 0.98176 | 0.98154 | 0.98176 | 0.98154 | 0.98176 | 0.98154 | 0.49088
[32 empty] | 0.82708 | 1.5922 | 1.4726 | 1.3624 | 1.26 | 1.1656 | 1.0781 | 0.99735 | 0.98412 | 0.9839 | 0.98412 | 0.9839 | 0.98412 | 0.9839 | 0.98412 | 0.9839 | 0.98412 | 0.9839 | 0.98412 | 0.9839 | 0.49206
[33 empty] | 0.82852 | 1.595 | 1.4752 | 1.3647 | 1.2622 | 1.1677 | 1.0799 | 0.99908 | 0.98583 | 0.9856 | 0.98583 | 0.9856 | 0.98583 | 0.9856 | 0.98583 | 0.9856 | 0.98583 | 0.9856 | 0.98583 | 0.9856 | 0.49291
[34 empty] | 0.8276 | 1.5932 | 1.4736 | 1.3632 | 1.2608 | 1.1664 | 1.0787 | 0.99797 | 0.98473 | 0.98451 | 0.98473 | 0.98451 | 0.98473 | 0.98451 | 0.98473 | 0.98451 | 0.98473 | 0.98451 | 0.98473 | 0.98451 | 0.49236
[35 empty] | 0.82596 | 1.59 | 1.4706 | 1.3605 | 1.2583 | 1.164 | 1.0766 | 0.99599 | 0.98278 | 0.98256 | 0.98278 | 0.98256 | 0.98278 | 0.98256 | 0.98278 | 0.98256 | 0.98278 | 0.98256 | 0.98278 | 0.98256 | 0.49139
[36 empty] | 0.82524 | 1.5886 | 1.4694 | 1.3593 | 1.2572 | 1.163 | 1.0757 | 0.99513 | 0.98193 | 0.98171 | 0.98193 | 0.98171 | 0.98193 | 0.98171 | 0.98193 | 0.98171 | 0.98193 | 0.98171 | 0.98193 | 0.98171 | 0.49096
[37 empty] | 0.82291 | 1.5842 | 1.4652 | 1.3555 | 1.2537 | 1.1598 | 1.0726 | 0.99232 | 0.97916 | 0.97894 | 0.97916 | 0.97894 | 0.97916 | 0.97894 | 0.97916 | 0.97894 | 0.97916 | 0.97894 | 0.97916 | 0.97894 | 0.48958
[38 empty] | 0.81984 | 1.5782 | 1.4598 | 1.3504 | 1.249 | 1.1554 | 1.0686 | 0.98862 | 0.9755 | 0.97528 | 0.9755 | 0.97528 | 0.9755 | 0.97528 | 0.9755 | 0.97528 | 0.9755 | 0.97528 | 0.9755 | 0.97528 | 0.48775
[39 empty] | 0.81627 | 1.5714 | 1.4534 | 1.3446 | 1.2436 | 1.1504 | 1.064 | 0.98431 | 0.97125 | 0.97103 | 0.97125 | 0.97103 | 0.97125 | 0.97103 | 0.97125 | 0.97103 | 0.97125 | 0.97103 | 0.97125 | 0.97103 | 0.48562
[40 empty] | 0.81395 | 1.5669 | 1.4493 | 1.3407 | 1.24 | 1.1471 | 1.061 | 0.98151 | 0.96849 | 0.96827 | 0.96849 | 0.96827 | 0.96849 | 0.96827 | 0.96849 | 0.96827 | 0.96849 | 0.96827 | 0.96849 | 0.96827 | 0.48425
[41 empty] | 0.8119 | 1.563 | 1.4456 | 1.3374 | 1.2369 | 1.1442 | 1.0583 | 0.97905 | 0.96605 | 0.96584 | 0.96605 | 0.96584 | 0.96605 | 0.96584 | 0.96605 | 0.96584 | 0.96605 | 0.96584 | 0.96605 | 0.96584 | 0.48303
[42 empty] | 0.80975 | 1.5588 | 1.4418 | 1.3338 | 1.2336 | 1.1412 | 1.0555 | 0.97645 | 0.9635 | 0.96328 | 0.9635 | 0.96328 | 0.9635 | 0.96328 | 0.9635 | 0.96328 | 0.9635 | 0.96328 | 0.9635 | 0.96328 | 0.48175
[43 empty] | 0.80913 | 1.5576 | 1.4407 | 1.3328 | 1.2327 | 1.1403 | 1.0547 | 0.9757 | 0.96276 | 0.96254 | 0.96276 | 0.96254 | 0.96276 | 0.96254 | 0.96276 | 0.96254 | 0.96276 | 0.96254 | 0.96276 | 0.96254 | 0.48138
[44 empty] | 0.80757 | 1.5546 | 1.4379 | 1.3302 | 1.2303 | 1.1381 | 1.0526 | 0.97383 | 0.96091 | 0.96069 | 0.96091 | 0.96069 | 0.96091 | 0.96069 | 0.96091 | 0.96069 | 0.96091 | 0.96069 | 0.96091 | 0.96069 | 0.48045
[45 empty] | 0.80517 | 1.55 | 1.4336 | 1.3263 | 1.2267 | 1.1348 | 1.0495 | 0.97093 | 0.95805 | 0.95783 | 0.95805 | 0.95783 | 0.95805 | 0.95783 | 0.95805 | 0.95783 | 0.95805 | 0.95783 | 0.95805 | 0.95783 | 0.47902
[46 empty] | 0.80288 | 1.5456 | 1.4296 | 1.3225 | 1.2232 | 1.1315 | 1.0465 | 0.96817 | 0.95532 | 0.95511 | 0.95532 | 0.95511 | 0.95532 | 0.95511 | 0.95532 | 0.95511 | 0.95532 | 0.95511 | 0.95532 | 0.95511 | 0.47766
[47 empty] | 0.79873 | 1.5376 | 1.4222 | 1.3157 | 1.2168 | 1.1257 | 1.0411 | 0.96316 | 0.95038 | 0.95017 | 0.95038 | 0.95017 | 0.95038 | 0.95017 | 0.95038 | 0.95017 | 0.95038 | 0.95017 | 0.95038 | 0.95017 | 0.47519
[48 empty] | 0.79545 | 1.5313 | 1.4163 | 1.3103 | 1.2118 | 1.121 | 1.0368 | 0.9592 | 0.94647 | 0.94626 | 0.94647 | 0.94626 | 0.94647 | 0.94626 | 0.94647 | 0.94626 | 0.94647 | 0.94626 | 0.94647 | 0.94626 | 0.47324
[49 empty] | 0.79282 | 1.5262 | 1.4116 | 1.3059 | 1.2078 | 1.1173 | 1.0334 | 0.95604 | 0.94335 | 0.94314 | 0.94335 | 0.94314 | 0.94335 | 0.94314 | 0.94335 | 0.94314 | 0.94335 | 0.94314 | 0.94335 | 0.94314 | 0.47168
[50 empty] | 0.79019 | 1.5212 | 1.407 | 1.3016 | 1.2038 | 1.1136 | 1.03 | 0.95287 | 0.94022 | 0.94001 | 0.94022 | 0.94001 | 0.94022 | 0.94001 | 0.94022 | 0.94001 | 0.94022 | 0.94001 | 0.94022 | 0.94001 | 0.47011
[51 empty] | 0.78531 | 1.5118 | 1.3983 | 1.2936 | 1.1964 | 1.1068 | 1.0236 | 0.94698 | 0.93442 | 0.93421 | 0.93442 | 0.93421 | 0.93442 | 0.93421 | 0.93442 | 0.93421 | 0.93442 | 0.93421 | 0.93442 | 0.93421 | 0.46721
[52 empty] | 0.78246 | 1.5063 | 1.3932 | 1.2889 | 1.192 | 1.1027 | 1.0199 | 0.94354 | 0.93102 | 0.93081 | 0.93102 | 0.93081 | 0.93102 | 0.93081 | 0.93102 | 0.93081 | 0.93102 | 0.93081 | 0.93102 | 0.93081 | 0.46551
Revenue | $billion | 8.3746 | 8.9335 | 9.132 | 8.8906 | 8.8062 | 9.1471 | 9.8213 | 10.7069 | 10.6207 | 11.4757 | 12.8921 | 14.4501 | 16.1295 | 18.4277 | 22.2117 | 25.3811 | 26.5868 | 26.6438 | 32.2524 | 36.5905 | 39.9975 | 41.7451 | 42.1049 | 42.0893 | 42.9582 | 43.3739 | 44.2459 | 45.2983 | 45.4511 | 45.9027 | 46.2364 | 46.4804 | 46.3236 | 46.0462 | 45.926 | 45.5368 | 45.0288 | 44.4473 | 44.0748 | 43.7492 | 43.4104 | 43.3131 | 43.0703 | 42.6992 | 42.3492 | 41.7226 | 41.236 | 40.8521 | 40.4717 | 39.7777 | 39.3786
Cash Flow | $billion | 1.092 | 1.0734 | 1.0491 | 0.77104 | 1.4479 | 1.7054 | 1.6264 | 0.64288 | 0.46025 | 1.1877 | -0.65856 | 2.163 | 1.3949 | -2.5667 | -4 | -0.58719 | 2.4251 | -0.60394 | 1.9942 | 3.3969 | 4.2864 | 4.2553 | 3.647 | 2.8504 | 2.4196 | 1.9815 | 1.5084 | 1.3392 | 1.3057 | 1.8819 | 1.9842 | 1.5621 | 1.3422 | 1.1016 | 0.936 | 0.66875 | 0.42228 | 0.14793 | -0.048209 | -0.25713 | -0.494 | -0.55125 | -0.69534 | -0.92267 | -1.126 | -1.5101 | -1.7877 | -1.9907 | -2.1891 | -2.5961 | -2.7979
Tax revenues to government | $billion | 0.99254 | 0.95407 | 0.9033 | 0.72078 | 1.3421 | 1.3605 | 1.2066 | 1.1872 | 1.0884 | 1.1808 | 0.95314 | 1.5544 | 1.8871 | 1.6678 | 1.9939 | 2.1498 | 2.0901 | 1.7511 | 1.6433 | 2.0231 | 2.2627 | 2.2497 | 2.0226 | 1.7482 | 1.6381 | 1.4747 | 1.3906 | 1.3578 | 1.2053 | 1.0996 | 0.98294 | 0.85312 | 0.66749 | 0.52872 | 0.49427 | 0.42297 | 0.2753 | 0.11532 | 0.027755 | -0.038662 | -0.098038 | -0.11337 | -0.14976 | -0.20556 | -0.25623 | -0.34856 | -0.41573 | -0.46393 | -0.50987 | -0.604 | -0.64897
O&G Upstream
OPEX | $billion | 45.6051 | 45.911 | 45.0518 | 47.1993 | 49.5208 | 55.6395 | 56.9296 | 66.313 | 81.8636 | 78.0287 | 74.9594 | 87.6674 | 89.0125 | 99.2987 | 113.4537 | 110.2287 | 98.3393 | 104.2304 | 107.1196 | 120.1774 | 122.5773 | 123.7103 | 123.9362 | 123.9265 | 124.4626 | 124.7144 | 125.2331 | 125.8426 | 125.9297 | 126.1849 | 126.3715 | 126.507 | 126.42 | 126.2653 | 126.1979 | 125.9783 | 125.6882 | 125.3511 | 125.1323 | 124.9392 | 124.7364 | 124.6778 | 124.5308 | 124.3042 | 124.0883 | 123.6961 | 123.3864 | 123.1389 | 122.8907 | 122.4304 | 122.161
CAPEX | $billion | 31.1 | 41.7 | 33.8 | 44.7 | 51.7 | 71.7 | 98.8 | 108.1 | 125.3 | 87.2 | 103.1 | 130.2 | 162.7 | 170.6 | 203.9 | 149.6 | 79.9 | 112.3 | 168.5105 | 189.6637 | 206.5821 | 217.3514 | 220.1246 | 224.9104 | 235.1596 | 243.4061 | 252.5479 | 262.8188 | 269.175 | 277.0695 | 283.764 | 291.1473 | 296.0584 | 303.5992 | 308.1019 | 313.6108 | 319.7111 | 321.2983 | 326.7826 | 331.7565 | 338.3894 | 344.2856 | 351.5723 | 356.2649 | 361.8447 | 366.7062 | 371.8052 | 377.3723 | 383.2137 | 387.5942 | 392.9966
Debt | $billion | 18.66 | 25.02 | 20.28 | 26.82 | 31.02 | 43.02 | 59.28 | 64.86 | 75.18 | 52.32 | 61.86 | 78.12 | 97.62 | 102.36 | 122.34 | 89.76 | 47.94 | 67.38 | 101.1063 | 113.7982 | 123.9493 | 130.4109 | 132.0748 | 134.9462 | 141.0958 | 146.0437 | 151.5288 | 157.6913 | 161.505 | 166.2417 | 170.2584 | 174.6884 | 177.635 | 182.1595 | 184.8611 | 188.1665 | 191.8266 | 192.779 | 196.0696 | 199.0539 | 203.0336 | 206.5714 | 210.9434 | 213.759 | 217.1068 | 220.0237 | 223.0831 | 226.4234 | 229.9282 | 232.5565 | 235.798
Equity | $billion | 12.44 | 16.68 | 13.52 | 17.88 | 20.68 | 28.68 | 39.52 | 43.24 | 50.12 | 34.88 | 41.24 | 52.08 | 65.08 | 68.24 | 81.56 | 59.84 | 31.96 | 44.92 | 67.4042 | 75.8655 | 82.6328 | 86.9406 | 88.0499 | 89.9641 | 94.0638 | 97.3624 | 101.0192 | 105.1275 | 107.67 | 110.8278 | 113.5056 | 116.4589 | 118.4234 | 121.4397 | 123.2408 | 125.4443 | 127.8844 | 128.5193 | 130.713 | 132.7026 | 135.3558 | 137.7142 | 140.6289 | 142.506 | 144.7379 | 146.6825 | 148.7221 | 150.9489 | 153.2855 | 155.0377 | 157.1986
Principal | $billion | -1.319 | -3.1865 | -4.859 | -7.1192 | -9.8458 | -13.6252 | -18.8373 | -24.8348 | -32.0116 | -38.1107 | -42.6232 | -47.6968 | -55.2199 | -62.6896 | -71.5198 | -76.9612 | -77.4857 | -78.6107 | -80.7007 | -87.1748 | -93.4623 | -98.3092 | -100.7964 | -102.9825 | -102.8564 | -107.8171 | -119.6302 | -129.9327 | -136.364 | -141.7634 | -146.3729 | -150.6999 | -155.3172 | -160.1823 | -164.7074 | -169.0847 | -173.2499 | -176.897 | -180.4946 | -183.883 | -187.2215 | -190.4152 | -193.7281 | -196.8294 | -200.0064 | -203.1462 | -206.2046 | -209.5897 | -212.997 | -216.4109 | -219.7302 | -206.1154 | -190.8426 | -174.0141 | -155.4358 | -135.0391 | -112.667 | -88.1303 | -61.2428 | -31.9558 | 0 | 0 | 0 | 0 | 0 | 0 | 0 | 0 | 0 | 0 | 0 | 0 | 0 | 0 | 0
|  | -1.319 | -1.4179 | -1.5243 | -1.6386 | -1.7615 | -1.8936 | -2.0356 | -2.1883 | -2.3524 | -2.5288
|  |  | -1.7686 | -1.9012 | -2.0438 | -2.1971 | -2.3619 | -2.539 | -2.7294 | -2.9341 | -3.1542 | -3.3908
|  |  |  | -1.4335 | -1.541 | -1.6566 | -1.7808 | -1.9144 | -2.058 | -2.2123 | -2.3783 | -2.5566 | -2.7484
[5 empty] | -1.8958 | -2.038 | -2.1908 | -2.3551 | -2.5318 | -2.7217 | -2.9258 | -3.1452 | -3.3811 | -3.6347
[6 empty] | -2.1927 | -2.3571 | -2.5339 | -2.724 | -2.9283 | -3.1479 | -3.384 | -3.6378 | -3.9106 | -4.2039
[7 empty] | -3.0409 | -3.269 | -3.5141 | -3.7777 | -4.061 | -4.3656 | -4.693 | -5.045 | -5.4234 | -5.8301
[8 empty] | -4.1903 | -4.5045 | -4.8424 | -5.2055 | -5.596 | -6.0157 | -6.4668 | -6.9519 | -7.4732 | -8.0337
[9 empty] | -4.5847 | -4.9285 | -5.2982 | -5.6955 | -6.1227 | -6.5819 | -7.0756 | -7.6062 | -8.1767 | -8.7899
[10 empty] | -5.3142 | -5.7127 | -6.1412 | -6.6018 | -7.0969 | -7.6292 | -8.2014 | -8.8165 | -9.4777 | -10.1885
[11 empty] | -3.6983 | -3.9757 | -4.2738 | -4.5944 | -4.9389 | -5.3094 | -5.7076 | -6.1356 | -6.5958 | -7.0905
[12 empty] | -4.3726 | -4.7006 | -5.0531 | -5.4321 | -5.8395 | -6.2775 | -6.7483 | -7.2544 | -7.7985 | -8.3834
[13 empty] | -5.522 | -5.9361 | -6.3813 | -6.8599 | -7.3744 | -7.9275 | -8.5221 | -9.1612 | -9.8483 | -10.587
[14 empty] | -6.9004 | -7.4179 | -7.9742 | -8.5723 | -9.2152 | -9.9064 | -10.6493 | -11.448 | -12.3066 | -13.2296
[15 empty] | -7.2354 | -7.7781 | -8.3614 | -8.9885 | -9.6627 | -10.3874 | -11.1664 | -12.0039 | -12.9042 | -13.872
[16 empty] | -8.6477 | -9.2963 | -9.9935 | -10.743 | -11.5488 | -12.4149 | -13.346 | -14.347 | -15.423 | -16.5797
[17 empty] | -6.3448 | -6.8206 | -7.3322 | -7.8821 | -8.4732 | -9.1087 | -9.7919 | -10.5263 | -11.3158 | -12.1644
[18 empty] | -3.3887 | -3.6428 | -3.916 | -4.2098 | -4.5255 | -4.8649 | -5.2298 | -5.622 | -6.0436 | -6.4969
[19 empty] | -4.7628 | -5.12 | -5.504 | -5.9168 | -6.3606 | -6.8376 | -7.3505 | -7.9017 | -8.4944 | -9.1315
[20 empty] | -7.1468 | -7.6828 | -8.259 | -8.8784 | -9.5443 | -10.2601 | -11.0297 | -11.8569 | -12.7461 | -13.7021
[21 empty] | -8.0439 | -8.6472 | -9.2958 | -9.993 | -10.7424 | -11.5481 | -12.4142 | -13.3453 | -14.3462 | -15.4221
[22 empty] | -8.7615 | -9.4186 | -10.125 | -10.8843 | -11.7007 | -12.5782 | -13.5216 | -14.5357 | -15.6259 | -16.7978
[23 empty] | -9.2182 | -9.9096 | -10.6528 | -11.4518 | -12.3106 | -13.2339 | -14.2265 | -15.2935 | -16.4405 | -17.6735
[24 empty] | -9.3358 | -10.036 | -10.7887 | -11.5979 | -12.4677 | -13.4028 | -14.408 | -15.4886 | -16.6502 | -17.899
[25 empty] | -9.5388 | -10.2542 | -11.0233 | -11.85 | -12.7388 | -13.6942 | -14.7212 | -15.8253 | -17.0122 | -18.2882
[26 empty] | -9.9735 | -10.7215 | -11.5256 | -12.39 | -13.3193 | -14.3182 | -15.3921 | -16.5465 | -17.7875 | -19.1215
[27 empty] | -10.3232 | -11.0975 | -11.9298 | -12.8245 | -13.7864 | -14.8203 | -15.9319 | -17.1267 | -18.4113 | -19.7921
[28 empty] | -10.711 | -11.5143 | -12.3778 | -13.3062 | -14.3041 | -15.377 | -16.5302 | -17.77 | -19.1027 | -20.5355
[29 empty] | -11.1466 | -11.9825 | -12.8812 | -13.8473 | -14.8859 | -16.0023 | -17.2025 | -18.4927 | -19.8796 | -21.3706
[30 empty] | -11.4161 | -12.2723 | -13.1928 | -14.1822 | -15.2459 | -16.3893 | -17.6185 | -18.9399 | -20.3604 | -21.8874
[31 empty] | -11.751 | -12.6323 | -13.5797 | -14.5982 | -15.693 | -16.87 | -18.1353 | -19.4954 | -20.9576 | -22.5294
[32 empty] | -12.0349 | -12.9375 | -13.9078 | -14.9509 | -16.0722 | -17.2776 | -18.5734 | -19.9664 | -21.4639 | -23.0737
[33 empty] | -12.348 | -13.2741 | -14.2697 | -15.3399 | -16.4904 | -17.7272 | -19.0567 | -20.486 | -22.0224 | -23.6741
[34 empty] | -12.5563 | -13.498 | -14.5104 | -15.5986 | -16.7685 | -18.0262 | -19.3782 | -20.8315 | -22.3939 | -24.0734
[35 empty] | -12.8761 | -13.8418 | -14.88 | -15.996 | -17.1957 | -18.4853 | -19.8717 | -21.3621 | -22.9643 | -24.6866
[36 empty] | -13.0671 | -14.0471 | -15.1006 | -16.2332 | -17.4507 | -18.7595 | -20.1664 | -21.6789 | -23.3048 | -25.0527
[37 empty] | -13.3007 | -14.2983 | -15.3706 | -16.5234 | -17.7627 | -19.0949 | -20.527 | -22.0665 | -23.7215 | -25.5007
[38 empty] | -13.5594 | -14.5764 | -15.6696 | -16.8449 | -18.1082 | -19.4663 | -20.9263 | -22.4958 | -24.183 | -25.9967
[39 empty] | -13.6268 | -14.6488 | -15.7474 | -16.9285 | -18.1981 | -19.563 | -21.0302 | -22.6075 | -24.303 | -26.1258
[40 empty] | -13.8594 | -14.8988 | -16.0162 | -17.2174 | -18.5087 | -19.8969 | -21.3892 | -22.9934 | -24.7179 | -26.5717
[41 empty] | -14.0703 | -15.1256 | -16.26 | -17.4795 | -18.7905 | -20.1998 | -21.7147 | -23.3433 | -25.0941 | -26.9761
[42 empty] | -14.3516 | -15.428 | -16.5851 | -17.829 | -19.1661 | -20.6036 | -22.1489 | -23.81 | -25.5958 | -27.5155
[43 empty] | -14.6017 | -15.6968 | -16.8741 | -18.1396 | -19.5001 | -20.9626 | -22.5348 | -24.2249 | -26.0418 | -27.9949
[44 empty] | -14.9107 | -16.029 | -17.2312 | -18.5235 | -19.9128 | -21.4063 | -23.0117 | -24.7376 | -26.593 | -28.5874
[45 empty] | -15.1097 | -16.243 | -17.4612 | -18.7708 | -20.1786 | -21.692 | -23.3189 | -25.0678 | -26.9479 | -28.969
[46 empty] | -15.3464 | -16.4974 | -17.7347 | -19.0648 | -20.4946 | -22.0317 | -23.6841 | -25.4604 | -27.37 | -29.4227
[47 empty] | -15.5526 | -16.719 | -17.9729 | -19.3209 | -20.77 | -22.3277 | -24.0023 | -25.8025 | -27.7377 | -29.818
[48 empty] | -15.7688 | -16.9515 | -18.2229 | -19.5896 | -21.0588 | -22.6382 | -24.3361 | -26.1613 | -28.1234 | -30.2326
[49 empty] | -16.0049 | -17.2053 | -18.4957 | -19.8829 | -21.3741 | -22.9772 | -24.7005 | -26.553 | -28.5445 | -30.6853
[50 empty] | -16.2527 | -17.4716 | -18.782 | -20.1907 | -21.705 | -23.3328 | -25.0828 | -26.964 | -28.9863 | -31.1603
[51 empty] | -16.4385 | -17.6714 | -18.9967 | -20.4215 | -21.9531 | -23.5996 | -25.3695 | -27.2722 | -29.3177 | -31.5165
[52 empty] | -16.6676 | -17.9177 | -19.2615 | -20.7061 | -22.2591 | -23.9285 | -25.7231 | -27.6524 | -29.7263 | -31.9558
Interest | $billion | -1.3995 | -3.1771 | -4.4591 | -6.1062 | -7.8987 | -10.3868 | -13.8109 | -17.2626 | -21.0385 | -22.5616 | -24.3428 | -27.0051 | -30.7493 | -34.2848 | -38.7586 | -40.1266 | -37.95 | -37.1921 | -38.8793 | -41.3616 | -44.1197 | -46.8908 | -49.4232 | -51.9845 | -54.843 | -58.082 | -61.3604 | -64.215 | -66.5829 | -68.8237 | -70.9608 | -73.0845 | -75.1046 | -77.1178 | -78.9687 | -80.7282 | -82.4338 | -83.8985 | -85.3364 | -86.7284 | -88.1647 | -89.6159 | -91.1555 | -92.6578 | -94.1786 | -95.6799 | -97.1752 | -98.6916 | -100.217 | -101.684 | -103.138 | -86.6582 | -71.1996 | -56.8864 | -43.8353 | -32.1776 | -22.0497 | -13.5997 | -6.9899 | -2.3967 | 0 | 0 | 0 | 0 | 0 | 0 | 0 | 0 | 0 | 0 | 0 | 0 | 0 | 0 | 0
|  | -1.3995 | -1.3006 | -1.1942 | -1.0799 | -0.95702 | -0.82491 | -0.68289 | -0.53021 | -0.36609 | -0.18966
|  |  | -1.8765 | -1.7439 | -1.6013 | -1.448 | -1.2832 | -1.1061 | -0.91564 | -0.71093 | -0.49087 | -0.25431
|  |  |  | -1.521 | -1.4135 | -1.2979 | -1.1737 | -1.0401 | -0.89652 | -0.74217 | -0.57625 | -0.39788 | -0.20613
[5 empty] | -2.0115 | -1.8693 | -1.7165 | -1.5522 | -1.3755 | -1.1856 | -0.98151 | -0.76208 | -0.52619 | -0.2726
[6 empty] | -2.3265 | -2.162 | -1.9853 | -1.7952 | -1.5909 | -1.3713 | -1.1352 | -0.88142 | -0.60859 | -0.31529
[7 empty] | -3.2265 | -2.9984 | -2.7533 | -2.4897 | -2.2064 | -1.9018 | -1.5744 | -1.2224 | -0.84402 | -0.43726
[8 empty] | -4.446 | -4.1317 | -3.7939 | -3.4307 | -3.0403 | -2.6206 | -2.1694 | -1.6844 | -1.163 | -0.60253
[9 empty] | -4.8645 | -4.5206 | -4.151 | -3.7536 | -3.3265 | -2.8673 | -2.3736 | -1.843 | -1.2725 | -0.65925
[10 empty] | -5.6385 | -5.2399 | -4.8115 | -4.3509 | -3.8558 | -3.3235 | -2.7513 | -2.1362 | -1.475 | -0.76414
[11 empty] | -3.924 | -3.6466 | -3.3485 | -3.0279 | -2.6833 | -2.3129 | -1.9147 | -1.4866 | -1.0265 | -0.53179
[12 empty] | -4.6395 | -4.3116 | -3.959 | -3.58 | -3.1726 | -2.7347 | -2.2638 | -1.7577 | -1.2136 | -0.62875
[13 empty] | -5.859 | -5.4449 | -4.9996 | -4.521 | -4.0065 | -3.4535 | -2.8589 | -2.2197 | -1.5326 | -0.79402
[14 empty] | -7.3215 | -6.804 | -6.2476 | -5.6496 | -5.0066 | -4.3155 | -3.5725 | -2.7738 | -1.9152 | -0.99222
[15 empty] | -7.677 | -7.1343 | -6.551 | -5.9239 | -5.2497 | -4.525 | -3.746 | -2.9085 | -2.0082 | -1.0404
[16 empty] | -9.1755 | -8.5269 | -7.8297 | -7.0802 | -6.2745 | -5.4083 | -4.4772 | -3.4762 | -2.4002 | -1.2435
[17 empty] | -6.732 | -6.2561 | -5.7446 | -5.1947 | -4.6035 | -3.968 | -3.2849 | -2.5505 | -1.761 | -0.91233
[18 empty] | -3.5955 | -3.3413 | -3.0681 | -2.7744 | -2.4587 | -2.1193 | -1.7544 | -1.3622 | -0.94054 | -0.48727
[19 empty] | -5.0535 | -4.6963 | -4.3123 | -3.8995 | -3.4557 | -2.9787 | -2.4659 | -1.9146 | -1.3219 | -0.68486
[20 empty] | -7.583 | -7.047 | -6.4708 | -5.8513 | -5.1854 | -4.4696 | -3.7001 | -2.8729 | -1.9836 | -1.0277
[21 empty] | -8.5349 | -7.9316 | -7.283 | -6.5858 | -5.8364 | -5.0307 | -4.1646 | -3.2335 | -2.2326 | -1.1567
[22 empty] | -9.2962 | -8.6391 | -7.9327 | -7.1733 | -6.357 | -5.4794 | -4.5361 | -3.522 | -2.4318 | -1.2598
[23 empty] | -9.7808 | -9.0894 | -8.3462 | -7.5473 | -6.6884 | -5.7651 | -4.7725 | -3.7056 | -2.5585 | -1.3255
[24 empty] | -9.9056 | -9.2054 | -8.4527 | -7.6436 | -6.7737 | -5.8386 | -4.8334 | -3.7528 | -2.5912 | -1.3424
[25 empty] | -10.121 | -9.4056 | -8.6365 | -7.8097 | -6.921 | -5.9656 | -4.9385 | -3.8344 | -2.6475 | -1.3716
[26 empty] | -10.5822 | -9.8342 | -9.0301 | -8.1656 | -7.2364 | -6.2374 | -5.1636 | -4.0092 | -2.7682 | -1.4341
[27 empty] | -10.9533 | -10.179 | -9.3467 | -8.452 | -7.4901 | -6.4562 | -5.3446 | -4.1498 | -2.8653 | -1.4844
[28 empty] | -11.3647 | -10.5613 | -9.6978 | -8.7694 | -7.7715 | -6.6987 | -5.5454 | -4.3056 | -2.9729 | -1.5402
[29 empty] | -11.8268 | -10.9909 | -10.0922 | -9.1261 | -8.0875 | -6.9711 | -5.7709 | -4.4807 | -3.0938 | -1.6028
[30 empty] | -12.1129 | -11.2567 | -10.3362 | -9.3468 | -8.2831 | -7.1397 | -5.9105 | -4.5891 | -3.1686 | -1.6416
[31 empty] | -12.4681 | -11.5868 | -10.6394 | -9.6209 | -8.526 | -7.3491 | -6.0838 | -4.7237 | -3.2615 | -1.6897
[32 empty] | -12.7694 | -11.8668 | -10.8965 | -9.8534 | -8.7321 | -7.5266 | -6.2308 | -4.8378 | -3.3403 | -1.7305
[33 empty] | -13.1016 | -12.1755 | -11.18 | -10.1097 | -8.9593 | -7.7225 | -6.3929 | -4.9637 | -3.4272 | -1.7756
[34 empty] | -13.3226 | -12.3809 | -11.3686 | -10.2803 | -9.1104 | -7.8527 | -6.5008 | -5.0474 | -3.485 | -1.8055
[35 empty] | -13.662 | -12.6963 | -11.6581 | -10.5421 | -9.3424 | -8.0528 | -6.6664 | -5.176 | -3.5738 | -1.8515
[36 empty] | -13.8646 | -12.8846 | -11.831 | -10.6985 | -9.481 | -8.1722 | -6.7652 | -5.2527 | -3.6268 | -1.879
[37 empty] | -14.1125 | -13.1149 | -12.0426 | -10.8898 | -9.6505 | -8.3183 | -6.8862 | -5.3467 | -3.6917 | -1.9125
[38 empty] | -14.387 | -13.37 | -12.2768 | -11.1016 | -9.8382 | -8.4801 | -7.0201 | -5.4507 | -3.7635 | -1.9498
[39 empty] | -14.4584 | -13.4364 | -12.3378 | -11.1567 | -9.8871 | -8.5222 | -7.055 | -5.4777 | -3.7822 | -1.9594
[40 empty] | -14.7052 | -13.6658 | -12.5484 | -11.3471 | -10.0558 | -8.6677 | -7.1754 | -5.5712 | -3.8467 | -1.9929
[41 empty] | -14.929 | -13.8738 | -12.7394 | -11.5199 | -10.2089 | -8.7996 | -7.2846 | -5.656 | -3.9053 | -2.0232
[42 empty] | -15.2275 | -14.1512 | -12.9941 | -11.7502 | -10.413 | -8.9755 | -7.4303 | -5.7691 | -3.9833 | -2.0637
[43 empty] | -15.4929 | -14.3977 | -13.2205 | -11.9549 | -10.5944 | -9.1319 | -7.5597 | -5.8696 | -4.0528 | -2.0996
[44 empty] | -15.8208 | -14.7024 | -13.5003 | -12.2079 | -10.8187 | -9.3252 | -7.7197 | -5.9939 | -4.1385 | -2.1441
[45 empty] | -16.0319 | -14.8987 | -13.6805 | -12.3709 | -10.9631 | -9.4497 | -7.8228 | -6.0739 | -4.1938 | -2.1727
[46 empty] | -16.283 | -15.132 | -13.8947 | -12.5646 | -11.1348 | -9.5977 | -7.9453 | -6.169 | -4.2595 | -2.2067
[47 empty] | -16.5018 | -15.3353 | -14.0814 | -12.7334 | -11.2844 | -9.7266 | -8.052 | -6.2519 | -4.3167 | -2.2364
[48 empty] | -16.7312 | -15.5486 | -14.2772 | -12.9105 | -11.4413 | -9.8619 | -8.164 | -6.3388 | -4.3767 | -2.2674
[49 empty] | -16.9818 | -15.7814 | -14.491 | -13.1038 | -11.6126 | -10.0095 | -8.2862 | -6.4337 | -4.4422 | -2.3014
[50 empty] | -17.2446 | -16.0257 | -14.7153 | -13.3066 | -11.7923 | -10.1645 | -8.4145 | -6.5333 | -4.511 | -2.337
[51 empty] | -17.4417 | -16.2089 | -14.8835 | -13.4587 | -11.9271 | -10.2807 | -8.5107 | -6.608 | -4.5626 | -2.3637
[52 empty] | -17.6848 | -16.4348 | -15.091 | -13.6463 | -12.0934 | -10.424 | -8.6293 | -6.7001 | -4.6262 | -2.3967
Depreciation MACRS - 7 yrs | $billion | 4.4442 | 13.5753 | 20.4817 | 25.843 | 32.2321 | 41.4448 | 55.8184 | 70.7588 | 84.0967 | 90.9073 | 93.3338 | 101.9309 | 116.9117 | 132.8967 | 148.6311 | 155.6708 | 144.2637 | 133.2199 | 138.0038 | 152.0301 | 165.7644 | 175.4793 | 183.3778 | 195.4251 | 209.7542 | 221.4928 | 230.8716 | 239.6916 | 247.8142 | 255.6389 | 263.6041 | 271.3995 | 278.7342 | 285.7389 | 292.3379 | 298.405 | 304.4023 | 309.7184 | 314.4884 | 319.3678 | 324.4657 | 329.8663 | 335.5546 | 341.2166 | 346.7706 | 352.3696 | 357.8416 | 363.3245 | 368.8521 | 374.1951 | 379.3535 | 327.648 | 234.5855 | 168.162 | 120.7198 | 86.7588 | 52.3813 | 17.5276 | 0 | 0 | 0 | 0 | 0 | 0 | 0 | 0 | 0 | 0 | 0 | 0 | 0
|  | 4.4442 | 7.6164 | 5.4394 | 3.8844 | 2.7772 | 2.7741 | 2.7772 | 1.3871 | 0 | 0 | 0 | 0 | 0 | 0 | 0 | 0 | 0 | 0 | 0 | 0 | 0
|  |  | 5.9589 | 10.2123 | 7.2933 | 5.2083 | 3.7238 | 3.7196 | 3.7238 | 1.8598 | 0 | 0 | 0 | 0 | 0 | 0 | 0 | 0 | 0 | 0 | 0 | 0 | 0
|  |  |  | 4.83 | 8.2776 | 5.9116 | 4.2216 | 3.0183 | 3.015 | 3.0183 | 1.5075 | 0 | 0 | 0 | 0 | 0 | 0 | 0 | 0 | 0 | 0 | 0 | 0 | 0
[5 empty] | 6.3876 | 10.947 | 7.818 | 5.583 | 3.9917 | 3.9872 | 3.9917 | 1.9936 | 0 | 0 | 0 | 0 | 0 | 0 | 0 | 0 | 0 | 0 | 0 | 0 | 0
[6 empty] | 7.3879 | 12.6613 | 9.0423 | 6.4573 | 4.6168 | 4.6116 | 4.6168 | 2.3058 | 0 | 0 | 0 | 0 | 0 | 0 | 0 | 0 | 0 | 0 | 0 | 0 | 0
[7 empty] | 10.2459 | 17.5593 | 12.5403 | 8.9553 | 6.4028 | 6.3956 | 6.4028 | 3.1978 | 0 | 0 | 0 | 0 | 0 | 0 | 0 | 0 | 0 | 0 | 0 | 0 | 0
[8 empty] | 14.1185 | 24.1961 | 17.2801 | 12.3401 | 8.8228 | 8.813 | 8.8228 | 4.4065 | 0 | 0 | 0 | 0 | 0 | 0 | 0 | 0 | 0 | 0 | 0 | 0 | 0
[9 empty] | 15.4475 | 26.4737 | 18.9067 | 13.5017 | 9.6533 | 9.6425 | 9.6533 | 4.8213 | 0 | 0 | 0 | 0 | 0 | 0 | 0 | 0 | 0 | 0 | 0 | 0 | 0
[10 empty] | 17.9054 | 30.686 | 21.915 | 15.65 | 11.1893 | 11.1768 | 11.1893 | 5.5884 | 0 | 0 | 0 | 0 | 0 | 0 | 0 | 0 | 0 | 0 | 0 | 0 | 0
[11 empty] | 12.4609 | 21.3553 | 15.2513 | 10.8913 | 7.787 | 7.7782 | 7.787 | 3.8891 | 0 | 0 | 0 | 0 | 0 | 0 | 0 | 0 | 0 | 0 | 0 | 0 | 0
[12 empty] | 14.733 | 25.2492 | 18.0322 | 12.8772 | 9.2068 | 9.1965 | 9.2068 | 4.5983 | 0 | 0 | 0 | 0 | 0 | 0 | 0 | 0 | 0 | 0 | 0 | 0 | 0
[13 empty] | 18.6056 | 31.886 | 22.772 | 16.262 | 11.6269 | 11.6138 | 11.6269 | 5.8069 | 0 | 0 | 0 | 0 | 0 | 0 | 0 | 0 | 0 | 0 | 0 | 0 | 0
[14 empty] | 23.2498 | 39.8452 | 28.4562 | 20.3212 | 14.5291 | 14.5128 | 14.5291 | 7.2564 | 0 | 0 | 0 | 0 | 0 | 0 | 0 | 0 | 0 | 0 | 0 | 0 | 0
[15 empty] | 24.3787 | 41.7799 | 29.8379 | 21.3079 | 15.2346 | 15.2175 | 15.2346 | 7.6088 | 0 | 0 | 0 | 0 | 0 | 0 | 0 | 0 | 0 | 0 | 0 | 0 | 0
[16 empty] | 29.1373 | 49.9351 | 35.6621 | 25.4671 | 18.2083 | 18.1879 | 18.2083 | 9.0939 | 0 | 0 | 0 | 0 | 0 | 0 | 0 | 0 | 0 | 0 | 0 | 0 | 0
[17 empty] | 21.3778 | 36.637 | 26.165 | 18.685 | 13.3593 | 13.3443 | 13.3593 | 6.6722 | 0 | 0 | 0 | 0 | 0 | 0 | 0 | 0 | 0 | 0 | 0 | 0 | 0
[18 empty] | 11.4177 | 19.5675 | 13.9745 | 9.9795 | 7.1351 | 7.1271 | 7.1351 | 3.5635 | 0 | 0 | 0 | 0 | 0 | 0 | 0 | 0 | 0 | 0 | 0 | 0 | 0
[19 empty] | 16.0477 | 27.5023 | 19.6413 | 14.0263 | 10.0284 | 10.0172 | 10.0284 | 5.0086 | 0 | 0 | 0 | 0 | 0 | 0 | 0 | 0 | 0 | 0 | 0 | 0 | 0
[20 empty] | 24.0802 | 41.2682 | 29.4725 | 21.047 | 15.048 | 15.0311 | 15.048 | 7.5156 | 0 | 0 | 0 | 0 | 0 | 0 | 0 | 0 | 0 | 0 | 0 | 0 | 0
[21 empty] | 27.1029 | 46.4486 | 33.1722 | 23.689 | 16.937 | 16.918 | 16.937 | 8.459 | 0 | 0 | 0 | 0 | 0 | 0 | 0 | 0 | 0 | 0 | 0 | 0 | 0
[22 empty] | 29.5206 | 50.592 | 36.1312 | 25.8021 | 18.4478 | 18.4271 | 18.4478 | 9.2136 | 0 | 0 | 0 | 0 | 0 | 0 | 0 | 0 | 0 | 0 | 0 | 0 | 0
[23 empty] | 31.0595 | 53.2294 | 38.0148 | 27.1472 | 19.4095 | 19.3877 | 19.4095 | 9.6939 | 0 | 0 | 0 | 0 | 0 | 0 | 0 | 0 | 0 | 0 | 0 | 0 | 0
[24 empty] | 31.4558 | 53.9085 | 38.4998 | 27.4936 | 19.6571 | 19.6351 | 19.6571 | 9.8176 | 0 | 0 | 0 | 0 | 0 | 0 | 0 | 0 | 0 | 0 | 0 | 0 | 0
[25 empty] | 32.1397 | 55.0806 | 39.3368 | 28.0913 | 20.0845 | 20.062 | 20.0845 | 10.031 | 0 | 0 | 0 | 0 | 0 | 0 | 0 | 0 | 0 | 0 | 0 | 0 | 0
[26 empty] | 33.6043 | 57.5906 | 41.1294 | 29.3714 | 20.9998 | 20.9762 | 20.9998 | 10.4881 | 0 | 0 | 0 | 0 | 0 | 0 | 0 | 0 | 0 | 0 | 0 | 0 | 0
[27 empty] | 34.7827 | 59.6102 | 42.5717 | 30.4014 | 21.7362 | 21.7118 | 21.7362 | 10.8559 | 0 | 0 | 0 | 0 | 0 | 0 | 0 | 0 | 0 | 0 | 0 | 0 | 0
[28 empty] | 36.0891 | 61.849 | 44.1706 | 31.5432 | 22.5525 | 22.5273 | 22.5525 | 11.2636 | 0 | 0 | 0 | 0 | 0 | 0 | 0 | 0 | 0 | 0 | 0 | 0 | 0
[29 empty] | 37.5568 | 64.3643 | 45.967 | 32.8261 | 23.4697 | 23.4434 | 23.4697 | 11.7217 | 0 | 0 | 0 | 0 | 0 | 0 | 0 | 0 | 0 | 0 | 0 | 0 | 0
[30 empty] | 38.4651 | 65.921 | 47.0787 | 33.62 | 24.0373 | 24.0104 | 24.0373 | 12.0052 | 0 | 0 | 0 | 0 | 0 | 0 | 0 | 0 | 0 | 0 | 0 | 0 | 0
[31 empty] | 39.5932 | 67.8543 | 48.4595 | 34.606 | 24.7423 | 24.7146 | 24.7423 | 12.3573 | 0 | 0 | 0 | 0 | 0 | 0 | 0 | 0 | 0 | 0 | 0 | 0 | 0
[32 empty] | 40.5499 | 69.4938 | 49.6303 | 35.4421 | 25.3401 | 25.3118 | 25.3401 | 12.6559 | 0 | 0 | 0 | 0 | 0 | 0 | 0 | 0 | 0 | 0 | 0 | 0 | 0
[33 empty] | 41.6049 | 71.302 | 50.9217 | 36.3643 | 25.9995 | 25.9703 | 25.9995 | 12.9852 | 0 | 0 | 0 | 0 | 0 | 0 | 0 | 0 | 0 | 0 | 0 | 0 | 0
[34 empty] | 42.3067 | 72.5047 | 51.7806 | 36.9777 | 26.438 | 26.4084 | 26.438 | 13.2042 | 0 | 0 | 0 | 0 | 0 | 0 | 0 | 0 | 0 | 0 | 0 | 0 | 0
[35 empty] | 43.3843 | 74.3514 | 53.0995 | 37.9195 | 27.1114 | 27.081 | 27.1114 | 13.5405 | 0 | 0 | 0 | 0 | 0 | 0 | 0 | 0 | 0 | 0 | 0 | 0 | 0
[36 empty] | 44.0278 | 75.4542 | 53.887 | 38.4819 | 27.5135 | 27.4827 | 27.5135 | 13.7413 | 0 | 0 | 0 | 0 | 0 | 0 | 0 | 0 | 0 | 0 | 0 | 0 | 0
[37 empty] | 44.815 | 76.8033 | 54.8505 | 39.17 | 28.0054 | 27.9741 | 28.0054 | 13.987 | 0 | 0 | 0 | 0 | 0 | 0 | 0 | 0 | 0 | 0 | 0 | 0 | 0
[38 empty] | 45.6867 | 78.2972 | 55.9175 | 39.9319 | 28.5502 | 28.5182 | 28.5502 | 14.2591 | 0 | 0 | 0 | 0 | 0 | 0 | 0 | 0 | 0 | 0 | 0 | 0 | 0
[39 empty] | 45.9135 | 78.6859 | 56.1951 | 40.1302 | 28.6919 | 28.6598 | 28.6919 | 14.3299 | 0 | 0 | 0 | 0 | 0 | 0 | 0 | 0 | 0 | 0 | 0 | 0 | 0
[40 empty] | 46.6972 | 80.0291 | 57.1543 | 40.8151 | 29.1817 | 29.149 | 29.1817 | 14.5745 | 0 | 0 | 0 | 0 | 0 | 0 | 0 | 0 | 0 | 0 | 0 | 0 | 0
[41 empty] | 47.408 | 81.2472 | 58.0242 | 41.4364 | 29.6259 | 29.5927 | 29.6259 | 14.7963 | 0 | 0 | 0 | 0 | 0 | 0 | 0 | 0 | 0 | 0 | 0 | 0 | 0
[42 empty] | 48.3558 | 82.8716 | 59.1843 | 42.2648 | 30.2182 | 30.1843 | 30.2182 | 15.0922 | 0 | 0 | 0 | 0 | 0 | 0 | 0 | 0 | 0 | 0 | 0 | 0 | 0
[43 empty] | 49.1984 | 84.3155 | 60.2156 | 43.0013 | 30.7447 | 30.7103 | 30.7447 | 15.3551 | 0 | 0 | 0 | 0 | 0 | 0 | 0 | 0 | 0 | 0 | 0 | 0 | 0
[44 empty] | 50.2397 | 86.1 | 61.49 | 43.9114 | 31.3954 | 31.3602 | 31.3954 | 15.6801 | 0 | 0 | 0 | 0 | 0 | 0 | 0 | 0 | 0 | 0 | 0 | 0 | 0
[45 empty] | 50.9103 | 87.2493 | 62.3107 | 44.4975 | 31.8145 | 31.7788 | 31.8145 | 15.8894 | 0 | 0 | 0 | 0 | 0 | 0 | 0 | 0 | 0 | 0 | 0 | 0 | 0
[46 empty] | 51.7076 | 88.6158 | 63.2866 | 45.1944 | 32.3127 | 32.2765 | 32.3127 | 16.1383 | 0 | 0 | 0 | 0 | 0 | 0 | 0 | 0 | 0 | 0 | 0 | 0 | 0
[47 empty] | 52.4023 | 89.8063 | 64.1369 | 45.8016 | 32.7469 | 32.7102 | 32.7469 | 16.3551 | 0 | 0 | 0 | 0 | 0 | 0 | 0 | 0 | 0 | 0 | 0 | 0 | 0
[48 empty] | 53.131 | 91.0551 | 65.0287 | 46.4385 | 33.2022 | 33.165 | 33.2022 | 16.5825 | 0 | 0 | 0 | 0 | 0 | 0 | 0 | 0 | 0 | 0 | 0 | 0 | 0
[49 empty] | 53.9265 | 92.4185 | 66.0024 | 47.1338 | 33.6993 | 33.6616 | 33.6993 | 16.8308 | 0 | 0 | 0 | 0 | 0 | 0 | 0 | 0 | 0 | 0 | 0 | 0 | 0
[50 empty] | 54.7612 | 93.849 | 67.0241 | 47.8634 | 34.221 | 34.1827 | 34.221 | 17.0913 | 0 | 0 | 0 | 0 | 0 | 0 | 0 | 0 | 0 | 0 | 0 | 0 | 0
[51 empty] | 55.3872 | 94.9218 | 67.7902 | 48.4105 | 34.6122 | 34.5734 | 34.6122 | 17.2867 | 0 | 0 | 0 | 0 | 0 | 0 | 0 | 0 | 0 | 0 | 0 | 0 | 0
[52 empty] | 56.1592 | 96.2449 | 68.7351 | 49.0853 | 35.0946 | 35.0553 | 35.0946 | 17.5276 | 0 | 0 | 0 | 0 | 0 | 0 | 0 | 0 | 0 | 0 | 0 | 0 | 0
Revenue | $billion | 164.9813 | 147.5714 | 132.354 | 186.4813 | 214.1378 | 293.3764 | 275.6691 | 302.107 | 401.6465 | 227.5664 | 285.574 | 331.8388 | 328.7291 | 394.7354 | 454.7242 | 262.5777 | 231.5257 | 291.5673 | 404.7475 | 464.1896 | 526.8888 | 567.3263 | 588.9985 | 621.2521 | 672.0545 | 724.8319 | 776.7261 | 821.3633 | 856.1388 | 892.654 | 927.5841 | 967.6328 | 1006.4614 | 1055.1425 | 1085.6644 | 1121.9567 | 1167.6678 | 1188.6714 | 1226.8303 | 1261.8481 | 1307.6538 | 1337.3542 | 1375.536 | 1398.6999 | 1431.2153 | 1459.8868 | 1489.1371 | 1520.0058 | 1556.5139 | 1581.8928 | 1614.3078
Cash Flow | $billion | 31.7638 | 11.2771 | 2.7881 | 17.9125 | 21.2032 | 38.6343 | 5.3796 | 74.9299 | 14.6312 | -2.9062 | 31.0151 | 34.4298 | 6.485 | 31.5385 | 35.751 | -90.2233 | -72.0907 | -46.2778 | 9.4568 | 23.563 | 52.3745 | 69.6438 | 79.5432 | 97.0815 | 127.815 | 155.6479 | 175.3018 | 190.9047 | 3.7868 | 12.6146 | 21.2044 | 32.5908 | 45.2525 | 62.5395 | 71.2705 | 83.4311 | 100.9242 | 107.2347 | 121.7781 | 134.6971 | 152.8053 | 161.541 | 174.2385 | 179.7043 | 190.2087 | 198.9823 | 208.0027 | 217.6361 | 230.3726 | 237.7705 | 248.7218
Tax revenues to federal government | $billion | 17.1036 | 6.0723 | 1.5013 | 9.6452 | 11.4171 | 20.8031 | 2.8967 | 0 | 7.8784 | 0 | 0 | 0 | 0 | 0 | 0 | 0 | 0 | 0 | 0 | 0 | 0 | 0 | 0 | 0 | 0 | 0 | 0 | 0 | 1.0066 | 3.3532 | 5.6366 | 8.6634 | 12.0291 | 16.6244 | 18.9453 | 22.1779 | 26.828 | 28.5054 | 32.3714 | 35.8056 | 40.6191 | 42.9413 | 46.3166 | 47.7695 | 50.5618 | 52.894 | 55.2919 | 57.8526 | 61.2383 | 63.2048 | 66.1159
Production tax revenues to local gov | $billion | 8.2491 | 7.3786 | 6.6177 | 9.3241 | 10.7069 | 14.6688 | 13.7835 | 15.1054 | 20.0823 | 11.3783 | 14.2787 | 16.5919 | 16.4365 | 19.7368 | 22.7362 | 13.1289 | 11.5763 | 14.5784 | 20.2374 | 23.2095 | 26.3444 | 28.3663 | 29.4499 | 31.0626 | 33.6027 | 36.2416 | 38.8363 | 41.0682 | 42.8069 | 44.6327 | 46.3792 | 48.3816 | 50.3231 | 52.7571 | 54.2832 | 56.0978 | 58.3834 | 59.4336 | 61.3415 | 63.0924 | 65.3827 | 66.8677 | 68.7768 | 69.935 | 71.5608 | 72.9943 | 74.4569 | 76.0003 | 77.8257 | 79.0946 | 80.7154
Royalties to resource owners | $billion | 32.9963 | 29.5143 | 26.4708 | 37.2963 | 42.8276 | 58.6753 | 55.1338 | 60.4214 | 80.3293 | 45.5133 | 57.1148 | 66.3678 | 65.7458 | 78.9471 | 90.9448 | 52.5155 | 46.3051 | 58.3135 | 80.9495 | 92.8379 | 105.3778 | 113.4653 | 117.7997 | 124.2504 | 134.4109 | 144.9664 | 155.3452 | 164.2727 | 171.2278 | 178.5308 | 185.5168 | 193.5266 | 201.2923 | 211.0285 | 217.1329 | 224.3913 | 233.5336 | 237.7343 | 245.3661 | 252.3696 | 261.5308 | 267.4708 | 275.1072 | 279.74 | 286.2431 | 291.9774 | 297.8274 | 304.0012 | 311.3028 | 316.3786 | 322.8616
| Annual Retirements (MW): | 2 2021: 0; 3 2022: 0; 4 2023: 0; 5 2024: 0; 6 2025: 0; 7 2026: 0; 8 2027: 0; 9 2028: 0; 10 2029: 0; 11 2030: 0; 12 2031: 0; 13 2032: 0; 14 2033: 0; 15 2034: 0; 16 2035: 0; 17 2036: 0; 18 2037: 0; 19 2038: 0; 20 2039: 0; 21 2040: 0; 22 2041: 0; 23 2042: 0; 24 2043: 0; 25 2044: 0; 26 2045: 0; 27 2046: 0; 28 2047: 0; 29 2048: 0; 30 2049: 0; 30 2050: 0
CSP PowerGen | 2020 Operating Capacity - Cumulative Retired Capacity to year T (MW) = "Total Available Capacity (MW)" | 2 2021: 0; 3 2022: 0; 4 2023: 0; 5 2024: 0; 6 2025: 0; 7 2026: 0; 8 2027: 0; 9 2028: 0; 10 2029: 0; 11 2030: 0; 12 2031: 0; 13 2032: 0; 14 2033: 0; 15 2034: 0; 16 2035: 0; 17 2036: 0; 18 2037: 0; 19 2038: 0; 20 2039: 0; 21 2040: 0; 22 2041: 0; 23 2042: 0; 24 2043: 0; 25 2044: 0; 26 2045: 0; 27 2046: 0; 28 2047: 0; 29 2048: 0; 30 2049: 0; 30 2050: 0
(historical pre-2020; user desired post-2020) Operating Capacity | MW | 0 | 0 | 0 | 0 | 0 | 0 | 0 | 0 | 0 | 0 | 0 | 0 | 0 | 0 | 0 | 0 | 0 | 0 | 0 | 0 | 0 | 0 | 0 | 0 | 0 | 0 | 0 | 0 | 0 | 0 | 0 | 0 | 0 | 0 | 0 | 0 | 0 | 0 | 0 | 0 | 0 | 0 | 0 | 0 | 0 | 0 | 0 | 0 | 0 | 0 | 0
Generation | TWh | 0 | 0 | 0 | 0 | 0 | 0 | 0 | 0 | 0 | 0 | 0 | 0 | 0 | 0 | 0 | 0 | 0 | 0 | 0 | 0 | 0 | 0 | 0 | 0 | 0 | 0 | 0 | 0 | 0 | 0 | 0 | 0 | 0 | 0 | 0 | 0 | 0 | 0 | 0 | 0 | 0 | 0 | 0 | 0 | 0 | 0 | 0 | 0 | 0 | 0 | 0
FOM | $billion | 0 | 0 | 0 | 0 | 0 | 0 | 0 | 0 | 0 | 0 | 0 | 0 | 0 | 0 | 0 | 0 | 0 | 0 | 0 | 0 | 0 | 0 | 0 | 0 | 0 | 0 | 0 | 0 | 0 | 0 | 0 | 0 | 0 | 0 | 0 | 0 | 0 | 0 | 0 | 0 | 0 | 0 | 0 | 0 | 0 | 0 | 0 | 0 | 0 | 0 | 0
Energy Revenues | $billion | 0 | 0 | 0 | 0 | 0 | 0 | 0 | 0 | 0 | 0 | 0 | 0 | 0 | 0 | 0 | 0 | 0 | 0 | 0 | 0 | 0 | 0 | 0 | 0 | 0 | 0 | 0 | 0 | 0 | 0 | 0 | 0 | 0 | 0 | 0 | 0 | 0 | 0 | 0 | 0 | 0 | 0 | 0 | 0 | 0 | 0 | 0 | 0 | 0 | 0 | 0
Capacity Revenues | $billion | 0 | 0 | 0 | 0 | 0 | 0 | 0 | 0 | 0 | 0 | 0 | 0 | 0 | 0 | 0 | 0 | 0 | 0 | 0 | 0 | 0 | 0 | 0 | 0 | 0 | 0 | 0 | 0 | 0 | 0 | 0 | 0 | 0 | 0 | 0 | 0 | 0 | 0 | 0 | 0 | 0 | 0 | 0 | 0 | 0 | 0 | 0 | 0 | 0 | 0 | 0
New capacity | MW | 0 | 0 | 0 | 0 | 0 | 0 | 0 | 0 | 0 | 0 | 0 | 0 | 0 | 0 | 0 | 0 | 0 | 0 | 0 | 0 | 0 | 0 | 0 | 0 | 0 | 0 | 0 | 0 | 0 | 0 | 0 | 0 | 0 | 0 | 0 | 0 | 0 | 0 | 0 | 0 | 0 | 0 | 0 | 0 | 0 | 0 | 0 | 0 | 0 | 0 | 0
GAP due to annual new cap limit | TWh
CAPEX | $billion | 0 | 0 | 0 | 0 | 0 | 0 | 0 | 0 | 0 | 0 | 0 | 0 | 0 | 0 | 0 | 0 | 0 | 0 | 0 | 0 | 0 | 0 | 0 | 0 | 0 | 0 | 0 | 0 | 0 | 0 | 0 | 0 | 0 | 0 | 0 | 0 | 0 | 0 | 0 | 0 | 0 | 0 | 0 | 0 | 0 | 0 | 0 | 0 | 0 | 0 | 0
0
0
|  | 0 | 0
|  | 0 | 0 | 0
|  |  | 0 | 0 | 0
|  |  |  | 0 | 0 | 0
[5 empty] | 0 | 0 | 0
[6 empty] | 0 | 0 | 0
[7 empty] | 0 | 0 | 0
[8 empty] | 0 | 0 | 0
[9 empty] | 0 | 0 | 0
[10 empty] | 0 | 0 | 0
[11 empty] | 0 | 0 | 0
[12 empty] | 0 | 0 | 0
[13 empty] | 0 | 0 | 0
[14 empty] | 0 | 0 | 0
[15 empty] | 0 | 0 | 0
[16 empty] | 0 | 0 | 0
[17 empty] | 0 | 0 | 0
[18 empty] | 0 | 0 | 0
[19 empty] | 0 | 0 | 0
[20 empty] | 0 | 0 | 0
[21 empty] | 0 | 0 | 0
[22 empty] | 0 | 0 | 0
[23 empty] | 0 | 0 | 0
[24 empty] | 0 | 0 | 0
[25 empty] | 0 | 0 | 0
[26 empty] | 0 | 0 | 0
[27 empty] | 0 | 0 | 0
[28 empty] | 0 | 0 | 0
[29 empty] | 0 | 0 | 0
[30 empty] | 0 | 0 | 0
[31 empty] | 0 | 0 | 0
[32 empty] | 0 | 0 | 0
[33 empty] | 0 | 0 | 0
[34 empty] | 0 | 0 | 0
[35 empty] | 0 | 0 | 0
[36 empty] | 0 | 0 | 0
[37 empty] | 0 | 0 | 0
[38 empty] | 0 | 0 | 0
[39 empty] | 0 | 0 | 0
[40 empty] | 0 | 0 | 0
[41 empty] | 0 | 0 | 0
[42 empty] | 0 | 0 | 0
[43 empty] | 0 | 0 | 0
[44 empty] | 0 | 0 | 0
[45 empty] | 0 | 0 | 0
[46 empty] | 0 | 0 | 0
[47 empty] | 0 | 0 | 0
[48 empty] | 0 | 0 | 0
[49 empty] | 0 | 0 | 0
Debt | $billion | 0 | 0 | 0 | 0 | 0 | 0 | 0 | 0 | 0 | 0 | 0 | 0 | 0 | 0 | 0 | 0 | 0 | 0 | 0 | 0 | 0 | 0 | 0 | 0 | 0 | 0 | 0 | 0 | 0 | 0 | 0 | 0 | 0 | 0 | 0 | 0 | 0 | 0 | 0 | 0 | 0 | 0 | 0 | 0 | 0 | 0 | 0 | 0 | 0 | 0 | 0
Equity | $billion | 0 | 0 | 0 | 0 | 0 | 0 | 0 | 0 | 0 | 0 | 0 | 0 | 0 | 0 | 0 | 0 | 0 | 0 | 0 | 0 | 0 | 0 | 0 | 0 | 0 | 0 | 0 | 0 | 0 | 0 | 0 | 0 | 0 | 0 | 0 | 0 | 0 | 0 | 0 | 0 | 0 | 0 | 0 | 0 | 0 | 0 | 0 | 0 | 0 | 0 | 0
Principal | $billion | 0 | 0 | 0 | 0 | 0 | 0 | 0 | 0 | 0 | 0 | 0 | 0 | 0 | 0 | 0 | 0 | 0 | 0 | 0 | 0 | 0 | 0 | 0 | 0 | 0 | 0 | 0 | 0 | 0 | 0 | 0 | 0 | 0 | 0 | 0 | 0 | 0 | 0 | 0 | 0 | 0 | 0 | 0 | 0 | 0 | 0 | 0 | 0 | 0 | 0 | 0
|  | 0 | 0 | 0 | 0 | 0 | 0 | 0 | 0 | 0 | 0 | 0 | 0 | 0 | 0 | 0
|  |  | 0 | 0 | 0 | 0 | 0 | 0 | 0 | 0 | 0 | 0 | 0 | 0 | 0 | 0 | 0
|  |  |  | 0 | 0 | 0 | 0 | 0 | 0 | 0 | 0 | 0 | 0 | 0 | 0 | 0 | 0 | 0
[5 empty] | 0 | 0 | 0 | 0 | 0 | 0 | 0 | 0 | 0 | 0 | 0 | 0 | 0 | 0 | 0
[6 empty] | 0 | 0 | 0 | 0 | 0 | 0 | 0 | 0 | 0 | 0 | 0 | 0 | 0 | 0 | 0
[7 empty] | 0 | 0 | 0 | 0 | 0 | 0 | 0 | 0 | 0 | 0 | 0 | 0 | 0 | 0 | 0
[8 empty] | 0 | 0 | 0 | 0 | 0 | 0 | 0 | 0 | 0 | 0 | 0 | 0 | 0 | 0 | 0
[9 empty] | 0 | 0 | 0 | 0 | 0 | 0 | 0 | 0 | 0 | 0 | 0 | 0 | 0 | 0 | 0
[10 empty] | 0 | 0 | 0 | 0 | 0 | 0 | 0 | 0 | 0 | 0 | 0 | 0 | 0 | 0 | 0
[11 empty] | 0 | 0 | 0 | 0 | 0 | 0 | 0 | 0 | 0 | 0 | 0 | 0 | 0 | 0 | 0
[12 empty] | 0 | 0 | 0 | 0 | 0 | 0 | 0 | 0 | 0 | 0 | 0 | 0 | 0 | 0 | 0
[13 empty] | 0 | 0 | 0 | 0 | 0 | 0 | 0 | 0 | 0 | 0 | 0 | 0 | 0 | 0 | 0
[14 empty] | 0 | 0 | 0 | 0 | 0 | 0 | 0 | 0 | 0 | 0 | 0 | 0 | 0 | 0 | 0
[15 empty] | 0 | 0 | 0 | 0 | 0 | 0 | 0 | 0 | 0 | 0 | 0 | 0 | 0 | 0 | 0
[16 empty] | 0 | 0 | 0 | 0 | 0 | 0 | 0 | 0 | 0 | 0 | 0 | 0 | 0 | 0 | 0
[17 empty] | 0 | 0 | 0 | 0 | 0 | 0 | 0 | 0 | 0 | 0 | 0 | 0 | 0 | 0 | 0
[18 empty] | 0 | 0 | 0 | 0 | 0 | 0 | 0 | 0 | 0 | 0 | 0 | 0 | 0 | 0 | 0
[19 empty] | 0 | 0 | 0 | 0 | 0 | 0 | 0 | 0 | 0 | 0 | 0 | 0 | 0 | 0 | 0
[20 empty] | 0 | 0 | 0 | 0 | 0 | 0 | 0 | 0 | 0 | 0 | 0 | 0 | 0 | 0 | 0
[21 empty] | 0 | 0 | 0 | 0 | 0 | 0 | 0 | 0 | 0 | 0 | 0 | 0 | 0 | 0 | 0
[22 empty] | 0 | 0 | 0 | 0 | 0 | 0 | 0 | 0 | 0 | 0 | 0 | 0 | 0 | 0 | 0
[23 empty] | 0 | 0 | 0 | 0 | 0 | 0 | 0 | 0 | 0 | 0 | 0 | 0 | 0 | 0 | 0
[24 empty] | 0 | 0 | 0 | 0 | 0 | 0 | 0 | 0 | 0 | 0 | 0 | 0 | 0 | 0 | 0
[25 empty] | 0 | 0 | 0 | 0 | 0 | 0 | 0 | 0 | 0 | 0 | 0 | 0 | 0 | 0 | 0
[26 empty] | 0 | 0 | 0 | 0 | 0 | 0 | 0 | 0 | 0 | 0 | 0 | 0 | 0 | 0 | 0
[27 empty] | 0 | 0 | 0 | 0 | 0 | 0 | 0 | 0 | 0 | 0 | 0 | 0 | 0 | 0 | 0
[28 empty] | 0 | 0 | 0 | 0 | 0 | 0 | 0 | 0 | 0 | 0 | 0 | 0 | 0 | 0 | 0
[29 empty] | 0 | 0 | 0 | 0 | 0 | 0 | 0 | 0 | 0 | 0 | 0 | 0 | 0 | 0 | 0
[30 empty] | 0 | 0 | 0 | 0 | 0 | 0 | 0 | 0 | 0 | 0 | 0 | 0 | 0 | 0 | 0
[31 empty] | 0 | 0 | 0 | 0 | 0 | 0 | 0 | 0 | 0 | 0 | 0 | 0 | 0 | 0 | 0
[32 empty] | 0 | 0 | 0 | 0 | 0 | 0 | 0 | 0 | 0 | 0 | 0 | 0 | 0 | 0 | 0
[33 empty] | 0 | 0 | 0 | 0 | 0 | 0 | 0 | 0 | 0 | 0 | 0 | 0 | 0 | 0 | 0
[34 empty] | 0 | 0 | 0 | 0 | 0 | 0 | 0 | 0 | 0 | 0 | 0 | 0 | 0 | 0 | 0
[35 empty] | 0 | 0 | 0 | 0 | 0 | 0 | 0 | 0 | 0 | 0 | 0 | 0 | 0 | 0 | 0
[36 empty] | 0 | 0 | 0 | 0 | 0 | 0 | 0 | 0 | 0 | 0 | 0 | 0 | 0 | 0 | 0
[37 empty] | 0 | 0 | 0 | 0 | 0 | 0 | 0 | 0 | 0 | 0 | 0 | 0 | 0 | 0 | 0
[38 empty] | 0 | 0 | 0 | 0 | 0 | 0 | 0 | 0 | 0 | 0 | 0 | 0 | 0 | 0 | 0
[39 empty] | 0 | 0 | 0 | 0 | 0 | 0 | 0 | 0 | 0 | 0 | 0 | 0 | 0 | 0 | 0
[40 empty] | 0 | 0 | 0 | 0 | 0 | 0 | 0 | 0 | 0 | 0 | 0 | 0 | 0 | 0 | 0
[41 empty] | 0 | 0 | 0 | 0 | 0 | 0 | 0 | 0 | 0 | 0 | 0 | 0 | 0 | 0 | 0
[42 empty] | 0 | 0 | 0 | 0 | 0 | 0 | 0 | 0 | 0 | 0 | 0 | 0 | 0 | 0 | 0
[43 empty] | 0 | 0 | 0 | 0 | 0 | 0 | 0 | 0 | 0 | 0 | 0 | 0 | 0 | 0 | 0
[44 empty] | 0 | 0 | 0 | 0 | 0 | 0 | 0 | 0 | 0 | 0 | 0 | 0 | 0 | 0 | 0
[45 empty] | 0 | 0 | 0 | 0 | 0 | 0 | 0 | 0 | 0 | 0 | 0 | 0 | 0 | 0 | 0
[46 empty] | 0 | 0 | 0 | 0 | 0 | 0 | 0 | 0 | 0 | 0 | 0 | 0 | 0 | 0 | 0
[47 empty] | 0 | 0 | 0 | 0 | 0 | 0 | 0 | 0 | 0 | 0 | 0 | 0 | 0 | 0 | 0
[48 empty] | 0 | 0 | 0 | 0 | 0 | 0 | 0 | 0 | 0 | 0 | 0 | 0 | 0 | 0 | 0
[49 empty] | 0 | 0 | 0 | 0 | 0 | 0 | 0 | 0 | 0 | 0 | 0 | 0 | 0 | 0 | 0
[50 empty] | 0 | 0 | 0 | 0 | 0 | 0 | 0 | 0 | 0 | 0 | 0 | 0 | 0 | 0 | 0
[51 empty] | 0 | 0 | 0 | 0 | 0 | 0 | 0 | 0 | 0 | 0 | 0 | 0 | 0 | 0 | 0
[52 empty] | 0 | 0 | 0 | 0 | 0 | 0 | 0 | 0 | 0 | 0 | 0 | 0 | 0 | 0 | 0
Interest | $billion | 0 | 0 | 0 | 0 | 0 | 0 | 0 | 0 | 0 | 0 | 0 | 0 | 0 | 0 | 0 | 0 | 0 | 0 | 0 | 0 | 0 | 0 | 0 | 0 | 0 | 0 | 0 | 0 | 0 | 0 | 0 | 0 | 0 | 0 | 0 | 0 | 0 | 0 | 0 | 0 | 0 | 0 | 0 | 0 | 0 | 0 | 0 | 0 | 0 | 0 | 0
|  | 0 | 0 | 0 | 0 | 0 | 0 | 0 | 0 | 0 | 0 | 0 | 0 | 0 | 0 | 0
|  |  | 0 | 0 | 0 | 0 | 0 | 0 | 0 | 0 | 0 | 0 | 0 | 0 | 0 | 0 | 0
|  |  |  | 0 | 0 | 0 | 0 | 0 | 0 | 0 | 0 | 0 | 0 | 0 | 0 | 0 | 0 | 0
[5 empty] | 0 | 0 | 0 | 0 | 0 | 0 | 0 | 0 | 0 | 0 | 0 | 0 | 0 | 0 | 0
[6 empty] | 0 | 0 | 0 | 0 | 0 | 0 | 0 | 0 | 0 | 0 | 0 | 0 | 0 | 0 | 0
[7 empty] | 0 | 0 | 0 | 0 | 0 | 0 | 0 | 0 | 0 | 0 | 0 | 0 | 0 | 0 | 0
[8 empty] | 0 | 0 | 0 | 0 | 0 | 0 | 0 | 0 | 0 | 0 | 0 | 0 | 0 | 0 | 0
[9 empty] | 0 | 0 | 0 | 0 | 0 | 0 | 0 | 0 | 0 | 0 | 0 | 0 | 0 | 0 | 0
[10 empty] | 0 | 0 | 0 | 0 | 0 | 0 | 0 | 0 | 0 | 0 | 0 | 0 | 0 | 0 | 0
[11 empty] | 0 | 0 | 0 | 0 | 0 | 0 | 0 | 0 | 0 | 0 | 0 | 0 | 0 | 0 | 0
[12 empty] | 0 | 0 | 0 | 0 | 0 | 0 | 0 | 0 | 0 | 0 | 0 | 0 | 0 | 0 | 0
[13 empty] | 0 | 0 | 0 | 0 | 0 | 0 | 0 | 0 | 0 | 0 | 0 | 0 | 0 | 0 | 0
[14 empty] | 0 | 0 | 0 | 0 | 0 | 0 | 0 | 0 | 0 | 0 | 0 | 0 | 0 | 0 | 0
[15 empty] | 0 | 0 | 0 | 0 | 0 | 0 | 0 | 0 | 0 | 0 | 0 | 0 | 0 | 0 | 0
[16 empty] | 0 | 0 | 0 | 0 | 0 | 0 | 0 | 0 | 0 | 0 | 0 | 0 | 0 | 0 | 0
[17 empty] | 0 | 0 | 0 | 0 | 0 | 0 | 0 | 0 | 0 | 0 | 0 | 0 | 0 | 0 | 0
[18 empty] | 0 | 0 | 0 | 0 | 0 | 0 | 0 | 0 | 0 | 0 | 0 | 0 | 0 | 0 | 0
[19 empty] | 0 | 0 | 0 | 0 | 0 | 0 | 0 | 0 | 0 | 0 | 0 | 0 | 0 | 0 | 0
[20 empty] | 0 | 0 | 0 | 0 | 0 | 0 | 0 | 0 | 0 | 0 | 0 | 0 | 0 | 0 | 0
[21 empty] | 0 | 0 | 0 | 0 | 0 | 0 | 0 | 0 | 0 | 0 | 0 | 0 | 0 | 0 | 0
[22 empty] | 0 | 0 | 0 | 0 | 0 | 0 | 0 | 0 | 0 | 0 | 0 | 0 | 0 | 0 | 0
[23 empty] | 0 | 0 | 0 | 0 | 0 | 0 | 0 | 0 | 0 | 0 | 0 | 0 | 0 | 0 | 0
[24 empty] | 0 | 0 | 0 | 0 | 0 | 0 | 0 | 0 | 0 | 0 | 0 | 0 | 0 | 0 | 0
[25 empty] | 0 | 0 | 0 | 0 | 0 | 0 | 0 | 0 | 0 | 0 | 0 | 0 | 0 | 0 | 0
[26 empty] | 0 | 0 | 0 | 0 | 0 | 0 | 0 | 0 | 0 | 0 | 0 | 0 | 0 | 0 | 0
[27 empty] | 0 | 0 | 0 | 0 | 0 | 0 | 0 | 0 | 0 | 0 | 0 | 0 | 0 | 0 | 0
[28 empty] | 0 | 0 | 0 | 0 | 0 | 0 | 0 | 0 | 0 | 0 | 0 | 0 | 0 | 0 | 0
[29 empty] | 0 | 0 | 0 | 0 | 0 | 0 | 0 | 0 | 0 | 0 | 0 | 0 | 0 | 0 | 0
[30 empty] | 0 | 0 | 0 | 0 | 0 | 0 | 0 | 0 | 0 | 0 | 0 | 0 | 0 | 0 | 0
[31 empty] | 0 | 0 | 0 | 0 | 0 | 0 | 0 | 0 | 0 | 0 | 0 | 0 | 0 | 0 | 0
[32 empty] | 0 | 0 | 0 | 0 | 0 | 0 | 0 | 0 | 0 | 0 | 0 | 0 | 0 | 0 | 0
[33 empty] | 0 | 0 | 0 | 0 | 0 | 0 | 0 | 0 | 0 | 0 | 0 | 0 | 0 | 0 | 0
[34 empty] | 0 | 0 | 0 | 0 | 0 | 0 | 0 | 0 | 0 | 0 | 0 | 0 | 0 | 0 | 0
[35 empty] | 0 | 0 | 0 | 0 | 0 | 0 | 0 | 0 | 0 | 0 | 0 | 0 | 0 | 0 | 0
[36 empty] | 0 | 0 | 0 | 0 | 0 | 0 | 0 | 0 | 0 | 0 | 0 | 0 | 0 | 0 | 0
[37 empty] | 0 | 0 | 0 | 0 | 0 | 0 | 0 | 0 | 0 | 0 | 0 | 0 | 0 | 0 | 0
[38 empty] | 0 | 0 | 0 | 0 | 0 | 0 | 0 | 0 | 0 | 0 | 0 | 0 | 0 | 0 | 0
[39 empty] | 0 | 0 | 0 | 0 | 0 | 0 | 0 | 0 | 0 | 0 | 0 | 0 | 0 | 0 | 0
[40 empty] | 0 | 0 | 0 | 0 | 0 | 0 | 0 | 0 | 0 | 0 | 0 | 0 | 0 | 0 | 0
[41 empty] | 0 | 0 | 0 | 0 | 0 | 0 | 0 | 0 | 0 | 0 | 0 | 0 | 0 | 0 | 0
[42 empty] | 0 | 0 | 0 | 0 | 0 | 0 | 0 | 0 | 0 | 0 | 0 | 0 | 0 | 0 | 0
[43 empty] | 0 | 0 | 0 | 0 | 0 | 0 | 0 | 0 | 0 | 0 | 0 | 0 | 0 | 0 | 0
[44 empty] | 0 | 0 | 0 | 0 | 0 | 0 | 0 | 0 | 0 | 0 | 0 | 0 | 0 | 0 | 0
[45 empty] | 0 | 0 | 0 | 0 | 0 | 0 | 0 | 0 | 0 | 0 | 0 | 0 | 0 | 0 | 0
[46 empty] | 0 | 0 | 0 | 0 | 0 | 0 | 0 | 0 | 0 | 0 | 0 | 0 | 0 | 0 | 0
[47 empty] | 0 | 0 | 0 | 0 | 0 | 0 | 0 | 0 | 0 | 0 | 0 | 0 | 0 | 0 | 0
[48 empty] | 0 | 0 | 0 | 0 | 0 | 0 | 0 | 0 | 0 | 0 | 0 | 0 | 0 | 0 | 0
[49 empty] | 0 | 0 | 0 | 0 | 0 | 0 | 0 | 0 | 0 | 0 | 0 | 0 | 0 | 0 | 0
[50 empty] | 0 | 0 | 0 | 0 | 0 | 0 | 0 | 0 | 0 | 0 | 0 | 0 | 0 | 0 | 0
[51 empty] | 0 | 0 | 0 | 0 | 0 | 0 | 0 | 0 | 0 | 0 | 0 | 0 | 0 | 0 | 0
[52 empty] | 0 | 0 | 0 | 0 | 0 | 0 | 0 | 0 | 0 | 0 | 0 | 0 | 0 | 0 | 0
Depreciation | $billion | 0 | 0 | 0 | 0 | 0 | 0 | 0 | 0 | 0 | 0 | 0 | 0 | 0 | 0 | 0 | 0 | 0 | 0 | 0 | 0 | 0 | 0 | 0 | 0 | 0 | 0 | 0 | 0 | 0 | 0 | 0 | 0 | 0 | 0 | 0 | 0 | 0 | 0 | 0 | 0 | 0 | 0 | 0 | 0 | 0 | 0 | 0 | 0 | 0 | 0 | 0
|  | 0 | 0 | 0 | 0 | 0 | 0
|  |  | 0 | 0 | 0 | 0 | 0 | 0
|  |  |  | 0 | 0 | 0 | 0 | 0 | 0
[5 empty] | 0 | 0 | 0 | 0 | 0 | 0
[6 empty] | 0 | 0 | 0 | 0 | 0 | 0
[7 empty] | 0 | 0 | 0 | 0 | 0 | 0
[8 empty] | 0 | 0 | 0 | 0 | 0 | 0
[9 empty] | 0 | 0 | 0 | 0 | 0 | 0
[10 empty] | 0 | 0 | 0 | 0 | 0 | 0
[11 empty] | 0 | 0 | 0 | 0 | 0 | 0
[12 empty] | 0 | 0 | 0 | 0 | 0 | 0
[13 empty] | 0 | 0 | 0 | 0 | 0 | 0
[14 empty] | 0 | 0 | 0 | 0 | 0 | 0
[15 empty] | 0 | 0 | 0 | 0 | 0 | 0
[16 empty] | 0 | 0 | 0 | 0 | 0 | 0
[17 empty] | 0 | 0 | 0 | 0 | 0 | 0
[18 empty] | 0 | 0 | 0 | 0 | 0 | 0
[19 empty] | 0 | 0 | 0 | 0 | 0 | 0
[20 empty] | 0 | 0 | 0 | 0 | 0 | 0
[21 empty] | 0 | 0 | 0 | 0 | 0 | 0
[22 empty] | 0 | 0 | 0 | 0 | 0 | 0
[23 empty] | 0 | 0 | 0 | 0 | 0 | 0
[24 empty] | 0 | 0 | 0 | 0 | 0 | 0
[25 empty] | 0 | 0 | 0 | 0 | 0 | 0
[26 empty] | 0 | 0 | 0 | 0 | 0 | 0
[27 empty] | 0 | 0 | 0 | 0 | 0 | 0
[28 empty] | 0 | 0 | 0 | 0 | 0 | 0
[29 empty] | 0 | 0 | 0 | 0 | 0 | 0
[30 empty] | 0 | 0 | 0 | 0 | 0 | 0
[31 empty] | 0 | 0 | 0 | 0 | 0 | 0
[32 empty] | 0 | 0 | 0 | 0 | 0 | 0
[33 empty] | 0 | 0 | 0 | 0 | 0 | 0
[34 empty] | 0 | 0 | 0 | 0 | 0 | 0
[35 empty] | 0 | 0 | 0 | 0 | 0 | 0
[36 empty] | 0 | 0 | 0 | 0 | 0 | 0
[37 empty] | 0 | 0 | 0 | 0 | 0 | 0
[38 empty] | 0 | 0 | 0 | 0 | 0 | 0
[39 empty] | 0 | 0 | 0 | 0 | 0 | 0
[40 empty] | 0 | 0 | 0 | 0 | 0 | 0
[41 empty] | 0 | 0 | 0 | 0 | 0 | 0
[42 empty] | 0 | 0 | 0 | 0 | 0 | 0
[43 empty] | 0 | 0 | 0 | 0 | 0 | 0
[44 empty] | 0 | 0 | 0 | 0 | 0 | 0
[45 empty] | 0 | 0 | 0 | 0 | 0 | 0
[46 empty] | 0 | 0 | 0 | 0 | 0 | 0
[47 empty] | 0 | 0 | 0 | 0 | 0 | 0
[48 empty] | 0 | 0 | 0 | 0 | 0 | 0
[49 empty] | 0 | 0 | 0 | 0 | 0 | 0
[50 empty] | 0 | 0 | 0 | 0 | 0 | 0
[51 empty] | 0 | 0 | 0 | 0 | 0 | 0
[52 empty] | 0 | 0 | 0 | 0 | 0 | 0
Cash Flow | $billion | 0 | 0 | 0 | 0 | 0 | 0 | 0 | 0 | 0 | 0 | 0 | 0 | 0 | 0 | 0 | 0 | 0 | 0 | 0 | 0 | 0 | 0 | 0 | 0 | 0 | 0 | 0 | 0 | 0 | 0 | 0 | 0 | 0 | 0 | 0 | 0 | 0 | 0 | 0 | 0 | 0 | 0 | 0 | 0 | 0 | 0 | 0 | 0 | 0 | 0 | 0
Net tax revenues to government | $billion | 0 | 0 | 0 | 0 | 0 | 0 | 0 | 0 | 0 | 0 | 0 | 0 | 0 | 0 | 0 | 0 | 0 | 0 | 0 | 0 | 0 | 0 | 0 | 0 | 0 | 0 | 0 | 0 | 0 | 0 | 0 | 0 | 0 | 0 | 0 | 0 | 0 | 0 | 0 | 0 | 0 | 0 | 0 | 0 | 0 | 0 | 0 | 0 | 0 | 0 | 0
GHG emissions (embodied in PP) | million mt CO2-eq | 0 | 0 | 0 | 0 | 0 | 0 | 0 | 0 | 0 | 0 | 0 | 0 | 0 | 0 | 0 | 0 | 0 | 0 | 0 | 0 | 0 | 0 | 0 | 0 | 0 | 0 | 0 | 0 | 0 | 0 | 0 | 0 | 0 | 0 | 0 | 0 | 0 | 0 | 0 | 0 | 0 | 0 | 0 | 0 | 0 | 0 | 0 | 0 | 0 | 0 | 0

## Inflation GDP Population
| 2000 | 2001 | 2002 | 2003 | 2004 | 2005 | 2006 | 2007 | 2008 | 2009 | 2010 | 2011 | 2012 | 2013 | 2014 | 2015 | 2016 | 2017 | 2018 | 2019 | 2020 | 2021 | 2022 | 2023 | 2024 | 2025 | 2026 | 2027 | 2028 | 2029 | 2030 | 2031 | 2032 | 2033 | 2034 | 2035 | 2036 | 2037 | 2038 | 2039 | 2040 | 2041 | 2042 | 2043 | 2044 | 2045 | 2046 | 2047 | 2048 | 2049 | 2050
Avg energy price of electricity ($2017/MWh) | 96.9947 | 82.5618 | 92.423 | 85.6439 | 81.3248 | 82.2851 | 73.1324 | 75.1783 | 77.5669 | 67.3971 | 69.3593 | 69.1496 | 66.0774 | 68.6676 | 67.6134 | 63.5193 | 65.2 | 62.54 | 62.8 | 62.22 | 63.2455 | 62.1879 | 61.2839 | 60.7827 | 60.4701 | 60.7261 | 60.3235 | 60.1548 | 59.9186 | 59.7474 | 59.5717 | 59.4622 | 59.0982 | 58.6907 | 58.2797 | 57.9454 | 57.8223 | 57.6393 | 57.6182 | 57.5832 | 57.4287 | 57.2126 | 56.9574 | 56.726 | 56.5327 | 56.3299 | 56.0081 | 55.8533 | 56.4446 | 56.5239 | 56.2441
Avg energy price of electricity ($/MWh) | 66.9366 | 68.5627 | 61.9876 | 75.3499 | 79.1677 | 95.8529 | 86.2377 | 87.6517 | 101.4382 | 70.8251 | 73.2289 | 70.5423 | 60.9978 | 67.7143 | 72.6633 | 59.8666 | 64.07 | 62.54 | 64.2 | 65.09 | 67.8933 | 68.4082 | 69.0398 | 70.1659 | 71.4995 | 73.5166 | 74.7036 | 76.1716 | 77.5095 | 78.937 | 80.3948 | 81.9992 | 83.2882 | 84.5522 | 85.8426 | 87.2825 | 89.0916 | 90.8451 | 92.8849 | 94.9604 | 96.898 | 98.7929 | 100.6749 | 102.6698 | 104.7981 | 106.9811 | 108.9794 | 111.3746 | 115.3893 | 118.463 | 120.8794
Change in energy price of electricity ($2017/MWh) "inflation" |  | -14.88% | 11.94% | -7.335% | -5.043% | 1.181% | -11.12% | 2.798% | 3.177% | -13.11% | 2.911% | -0.3022% | -4.443% | 3.92% | -1.535% | -6.055% | 2.646% | -4.08% | 0.4157% | -0.9236% |  | -1.672% | -1.454% | -0.8178% | -0.5144% | 0.4234% | -0.6629% | -0.2798% | -0.3926% | -0.2858% | -0.294% | -0.1838% | -0.6122% | -0.6895% | -0.7003% | -0.5736% | -0.2125% | -0.3165% | -0.03657% | -0.06085% | -0.2683% | -0.3763% | -0.446% | -0.4062% | -0.3408% | -0.3587% | -0.5714% | -0.2764% | 1.059% | 0.1404% | -0.495%
Change in energy price of electricity ($/MWh) inflation |  | 2.429% | -9.59% | 21.56% | 5.067% | 21.08% | -10.03% | 1.64% | 15.73% | -30.18% | 3.394% | -3.669% | -13.53% | 11.01% | 7.309% | -17.61% | 7.021% | -2.388% | 2.654% | 1.386% |  | 0.7585% | 0.9233% | 1.631% | 1.901% | 2.821% | 1.615% | 1.965% | 1.756% | 1.842% | 1.847% | 1.996% | 1.572% | 1.518% | 1.526% | 1.677% | 2.073% | 1.968% | 2.245% | 2.234% | 2.041% | 1.956% | 1.905% | 1.982% | 2.073% | 2.083% | 1.868% | 2.198% | 3.605% | 2.664% | 2.04%
Avg capacity price of electricity ($2017/MW-day) | 249.4238 | 249.4238 | 212.3094 | 237.6676 | 220.235 | 209.1284 | 211.5977 | 188.0613 | 193.3227 | 199.4648 | 173.3129 | 178.3588 | 177.8197 | 169.9194 | 176.5803 | 173.8692 | 163.3412 | 167.6631 | 160.8229 | 161.4915 | 160 | 157.3245 | 155.0376 | 153.7697 | 152.9787 | 153.6263 | 152.608 | 152.181 | 151.5836 | 151.1504 | 150.7061 | 150.429 | 149.5081 | 148.4773 | 147.4374 | 146.5917 | 146.2803 | 145.8174 | 145.7641 | 145.6754 | 145.2845 | 144.7378 | 144.0922 | 143.507 | 143.0179 | 142.5049 | 141.6907 | 141.2991 | 142.7951 | 142.9956 | 142.2878
Avg capacity price of electricity ($/MW-day) | 164.5392 | 164.5392 | 168.5364 | 152.3739 | 185.2202 | 194.6049 | 235.6194 | 211.9839 | 215.4597 | 249.3488 | 174.0976 | 180.0065 | 173.4025 | 149.9408 | 166.4509 | 178.6162 | 147.1602 | 157.4927 | 153.7318 | 157.8123 | 160 | 161.2136 | 162.702 | 165.3558 | 168.4987 | 173.2521 | 176.0495 | 179.509 | 182.6619 | 186.0261 | 189.4615 | 193.2426 | 196.2802 | 199.259 | 202.3 | 205.6934 | 209.9567 | 214.0892 | 218.8962 | 223.7874 | 228.3538 | 232.8193 | 237.2545 | 241.9558 | 246.9715 | 252.116 | 256.8251 | 262.4699 | 271.931 | 279.1746 | 284.8692
Avg price of NG ($2017/MMBtu) | 6.3469 | 5.5513 | 5.4868 | 6.331 | 6.2765 | 7.2711 | 6.0295 | 6.2697 | 7.0809 | 4.6914 | 4.9915 | 4.7935 | 3.8348 | 4.5532 | 4.8293 | 3.5862 | 3.2313 | 3.52 | 3.7021 | 4.15 | 4.2986 | 4.2361 | 4.2767 | 4.3976 | 4.5026 | 4.6298 | 4.6663 | 4.7124 | 4.7187 | 4.7831 | 4.7796 | 4.7722 | 4.7877 | 4.7727 | 4.7803 | 4.7717 | 4.8809 | 4.8832 | 4.9508 | 5.0004 | 5.0289 | 5.0585 | 5.1168 | 5.1582 | 5.2137 | 5.2505 | 5.2969 | 5.3486 | 5.4427 | 5.5062 | 5.6016
Avg price of NG ($/MMBtu) | 4.38 | 4.61 | 3.68 | 5.57 | 6.11 | 8.47 | 7.11 | 7.31 | 9.26 | 4.93 | 5.27 | 4.89 | 3.54 | 4.49 | 5.19 | 3.38 | 2.99 | 3.52 | 3.67 | 3.3895 | 3.5205 | 3.4644 | 3.5221 | 3.696 | 3.9274 | 4.1603 | 4.2295 | 4.2377 | 4.3179 | 4.3116 | 4.3509 | 4.3409 | 4.4975 | 4.5546 | 4.5969 | 4.6353 | 4.712 | 4.7226 | 4.722 | 4.7411 | 4.8132 | 4.793 | 4.8376 | 4.9017 | 4.995 | 5.0695 | 5.126 | 5.2035 | 5.3523 | 5.4478 | 5.5391
BLS Utility natural gas, seasonally adjusted | 0.69011 | 0.83044 | 0.67069 | 0.8798 | 0.97348 | 1.1649 | 1.1792 | 1.1659 | 1.3078 | 1.0509 | 1.0558 | 1.0201 | 0.92313 | 0.98612 | 1.0747 | 0.94249 | 0.92531 | 1 | 0.99134
BLS PPI for T&D PCU22112 (not seasonally adjusted) | 0.67069 | 0.67069 | 0.67069 | 0.67069 | 0.68768 | 0.71831 | 0.77202 | 0.79723 | 0.83719 | 0.85658 | 0.87587 | 0.89828 | 0.90772 | 0.92036 | 0.95518 | 0.97138 | 0.96076 | 1 | 1.0126
ASSUMED Inflation index, annual % from Inputs tab (2000=100) | 100 | 101.9894 | 104.0184 | 106.0878 | 108.1983 | 110.3509 | 112.5462 | 114.7852 | 117.0688 | 119.3978 | 121.7731 | 124.1957 | 126.6665 | 129.1864 | 131.7565 | 134.3777 | 137.051 | 139.7775 | 142.5583 | 145.3944 | 148.2869 | 151.2369 | 154.2457 | 157.3143 | 160.4439 | 163.6358 | 166.8913 | 170.2114 | 173.5977 | 177.0513 | 180.5736 | 184.1659 | 187.8298 | 191.5665 | 195.3776 | 199.2645 | 203.2287 | 207.2717 | 211.3953 | 215.6008 | 219.89 | 224.2646 | 228.7261 | 233.2765 | 237.9173 | 242.6505 | 247.4779 | 252.4012 | 257.4226 | 262.5438 | 267.7669
Nominal US GDP change (%/yr) |  | 3.214% | 3.351% | 4.771% | 6.593% | 6.738% | 5.968% | 4.613% | 1.806% | -1.794% | 3.759% | 3.672% | 4.211% | 3.629% | 4.423% | 3.98% | 2.69% | 4.298% | 5.435% | 3.964% | 3.964% | 3.964% | 3.964% | 3.964% | 3.964% | 3.964% | 3.964% | 3.964% | 3.964% | 3.964% | 3.964% | 3.964% | 3.964% | 3.964% | 3.964% | 3.964% | 3.964% | 3.964% | 3.964% | 3.964% | 3.964% | 3.964% | 3.964% | 3.964% | 3.964% | 3.964% | 3.964% | 3.964% | 3.964% | 3.964% | 3.964%
Real $2012 chained US GDP change (%/yr) |  | 0.9983% | 1.742% | 2.861% | 3.799% | 3.513% | 2.855% | 1.876% | -0.1366% | -2.537% | 2.564% | 1.551% | 2.25% | 1.842% | 2.526% | 2.908% | 1.638% | 2.37% | 2.927% | 1.975% | 1.975% | 1.975% | 1.975% | 1.975% | 1.975% | 1.975% | 1.975% | 1.975% | 1.975% | 1.975% | 1.975% | 1.975% | 1.975% | 1.975% | 1.975% | 1.975% | 1.975% | 1.975% | 1.975% | 1.975% | 1.975% | 1.975% | 1.975% | 1.975% | 1.975% | 1.975% | 1.975% | 1.975% | 1.975% | 1.975% | 1.975%
GDP US 50 states (Millions chained $2012) | 13130987 | 13262079 | 13493064 | 13879129 | 14406382 | 14912509 | 15338257 | 15626029 | 15604687 | 15208834 | 15598753 | 15840664 | 16197007 | 16495369 | 16912038 | 17403843 | 17688890 | 18108082 | 18638164 | 19006229.91 | 19381564.37 | 19764310.93 | 20154615.96 | 20552628.72 | 20958501.42 | 21372389.28 | 21794450.59 | 22224846.76 | 22663742.37 | 23111305.28 | 23567706.65 | 24033121.02 | 24507726.38 | 24991704.24 | 25485239.67 | 25988521.43 | 26501741.98 | 27025097.59 | 27558788.42 | 28103018.55 | 28657996.13 | 29223933.39 | 29801046.76 | 30389556.95 | 30989689.01 | 31601672.47 | 32225741.36 | 32862134.35 | 33511094.8 | 34172870.91 | 34847715.75
GDP US 50 states (Millions $ nominal) | 10252347 | 10581822 | 10936418 | 11458246 | 12213730 | 13036637 | 13814609 | 14451860 | 14712845 | 14448932 | 14992052 | 15542582 | 16197007 | 16784851 | 17527258 | 18224780 | 18715040 | 19519424 | 20580223 | 21396068.47 | 22244255.87 | 23126067.28 | 24042835.64 | 24995946.72 | 25986841.24 | 27017016.99 | 28088031.19 | 29201502.76 | 30359114.8 | 31562617.13 | 32813828.96 | 34114641.58 | 35467021.29 | 36873012.31 | 38334739.93 | 39854413.65 | 41434330.59 | 43076878.93 | 44784541.51 | 46559899.61 | 48405636.82 | 50324543.13 | 52319519.12 | 54393580.37 | 56549861.98 | 58791623.35 | 61122253.1 | 63545274.15 | 66064349.11 | 68683285.76 | 71406042.84
GDP Deflator US 50 States ($ nominal/ chained $2012) | 0.78078 | 0.7979 | 0.81052 | 0.82557 | 0.8478 | 0.87421 | 0.90066 | 0.92486 | 0.94285 | 0.95004 | 0.96111 | 0.98118 | 1 | 1.0175 | 1.0364 | 1.0472 | 1.058 | 1.0779 | 1.1042 | 1.1257 | 1.1477 | 1.1701 | 1.1929 | 1.2162 | 1.2399 | 1.2641 | 1.2888 | 1.3139 | 1.3395 | 1.3657 | 1.3923 | 1.4195 | 1.4472 | 1.4754 | 1.5042 | 1.5335 | 1.5635 | 1.594 | 1.6251 | 1.6568 | 1.6891 | 1.722 | 1.7556 | 1.7899 | 1.8248 | 1.8604 | 1.8967 | 1.9337 | 1.9714 | 2.0099 | 2.0491
GDP Alaska state (Millions $ nominal) | 26778.3 | 28420.4 | 29605.3 | 31799.7 | 34970.7 | 39774.8 | 44435.3 | 48972.6 | 54752.4 | 49585.9 | 52882.5 | 56259.9 | 57670.1 | 56622.8 | 55523.4 | 50641.6 | 49363.4 | 51803.1 | 54734.1
GDP Hawai'i (Millions $ nominal) | 41500.2 | 42894.3 | 45447.1 | 48929.1 | 53761.8 | 58667.9 | 62365 | 65233.5 | 66864.7 | 65692 | 68196.9 | 70482.6 | 73582.7 | 75788.3 | 77854.3 | 82710 | 85843.8 | 89428.9 | 93797.9
GDP US 48 states (Millions $ nominal) | 10184.0685 | 10510.5073 | 10861.3656 | 11377.5172 | 12124.9975 | 12938.1943 | 13707.8087 | 14337.6539 | 14591.2279 | 14333.6541 | 14870.9726 | 15415.8395 | 16065.7542 | 16652.4399 | 17393.8803 | 18091.4284 | 18579.8328 | 19378.192 | 20431.691
GDP for EIoF Region (Millions $ nominal) | 355090.1 | 356700.4 | 369418.6 | 385474.4 | 406353.7 | 439763.3 | 472320.5 | 507954.8 | 520866.9 | 514272.7 | 529379.5 | 550160.3 | 575356.4 | 598727.7 | 631081.5 | 673488.2 | 706408.6 | 751433.5 | 805613.8 | 851212.2 | 884956.1308 | 920037.7456 | 956510.073 | 994428.244 | 1033849.575 | 1074833.655 | 1117442.434 | 1161740.319 | 1207794.27 | 1255673.901 | 1305451.587 | 1357202.57 | 1411005.076 | 1466940.432 | 1525093.189 | 1585551.25 | 1648406.002 | 1713752.455 | 1781689.386 | 1852319.487 | 1925749.521 | 2002090.483 | 2081457.77 | 2163971.351 | 2249755.953 | 2338941.246 | 2431662.041 | 2528058.492 | 2628276.312 | 2732466.988 | 2840788.011
GDP for EIoF Region (Millions $2017) | 490238.2397 | 481891.5384 | 491302.2837 | 503308.3748 | 516660.6371 | 542248.8932 | 565286.6822 | 592031.0632 | 595497.1777 | 583509.8459 | 593732.0133 | 604413.2945 | 620199.6171 | 634261.633 | 656390.0073 | 693277.9681 | 719714.653 | 751433.5 | 786456.1174 | 815069.0161 | 831164.9748 | 847578.7961 | 864316.757 | 881385.2587 | 898790.8286 | 916540.1232 | 934639.9304 | 953097.172 | 971918.9067 | 991112.3324 | 1010684.789 | 1030643.763 | 1050996.885 | 1071751.94 | 1092916.866 | 1114499.756 | 1136508.864 | 1158952.607 | 1181839.569 | 1205178.502 | 1228978.331 | 1253248.158 | 1277997.266 | 1303235.118 | 1328971.366 | 1355215.854 | 1381978.616 | 1409269.889 | 1437100.109 | 1465479.919 | 1494420.173
Population US 50 States (Millions) | 282 | 285 | 288 | 290 | 293 | 296 | 298 | 301 | 304 | 307 | 309 | 312 | 314 | 316 | 318 | 321 | 323 | 325 | 327 | 329.7638 | 332.5275 | 335.0724 | 337.6172 | 340.162 | 342.7068 | 345.2516 | 347.7965 | 350.3413 | 352.8861 | 355.4309 | 357.9757 | 360.1174 | 362.2591 | 364.4008 | 366.5425 | 368.6842 | 370.826 | 372.9677 | 375.1094 | 377.2511 | 379.3928 | 381.7793 | 384.1658 | 386.5524 | 388.9389 | 391.3254 | 393.712 | 396.0985 | 398.485 | 400.8715 | 403.2581
Population Alaska (Millions) | 0.6275 | 0.63332 | 0.64269 | 0.65088 | 0.66157 | 0.66949 | 0.67732 | 0.6823 | 0.68812 | 0.69847 | 0.71391 | 0.72204 | 0.7304 | 0.73704 | 0.73631 | 0.73755 | 0.7415 | 0.73979 | 0.73744 | 0.74438 | 0.75133 | 0.75541 | 0.7595 | 0.76359 | 0.76767 | 0.77176 | 0.77584 | 0.77993 | 0.78402 | 0.7881 | 0.79219 | 0.79496 | 0.79774 | 0.80052 | 0.80329 | 0.80607 | 0.80885 | 0.81162 | 0.8144 | 0.81718 | 0.81995 | 0.82283 | 0.8257 | 0.82858 | 0.83145 | 0.83432 | 0.8372 | 0.84007 | 0.84295 | 0.84582 | 0.84869
Population Hawai'i (Millions) | 1.2116 | 1.2183 | 1.2281 | 1.2393 | 1.2528 | 1.2661 | 1.2756 | 1.2768 | 1.2875 | 1.2952 | 1.364 | 1.3793 | 1.3949 | 1.4085 | 1.4149 | 1.4225 | 1.4281 | 1.4242 | 1.4205 | 1.4372 | 1.4539 | 1.4634 | 1.4729 | 1.4824 | 1.4919 | 1.5014 | 1.5109 | 1.5204 | 1.5298 | 1.5393 | 1.5488 | 1.5559 | 1.563 | 1.5701 | 1.5772 | 1.5843 | 1.5914 | 1.5984 | 1.6055 | 1.6126 | 1.6197 | 1.6271 | 1.6345 | 1.6419 | 1.6493 | 1.6568 | 1.6642 | 1.6716 | 1.679 | 1.6864 | 1.6938
Population US 48 States (Millions) | 280.1609 | 283.1484 | 286.1292 | 288.1098 | 291.0856 | 294.0644 | 296.0471 | 299.0409 | 302.0244 | 305.0063 | 306.9221 | 309.8987 | 311.8747 | 313.8545 | 315.8488 | 318.84 | 320.8304 | 322.836 | 324.8421 | 327.5822 | 330.3223 | 332.8536 | 335.3848 | 337.916 | 340.4473 | 342.9785 | 345.5097 | 348.041 | 350.5722 | 353.1035 | 355.6347 | 357.7665 | 359.8984 | 362.0302 | 364.1621 | 366.2939 | 368.4258 | 370.5576 | 372.6894 | 374.8213 | 376.9531 | 379.3294 | 381.7056 | 384.0819 | 386.4581 | 388.8343 | 391.2106 | 393.5868 | 395.9631 | 398.3393 | 400.7156
Population EIoF Region (Millions) | 9.3402 | 9.4537 | 9.5658 | 9.6515 | 9.7481 | 9.8705 | 10.0416 | 10.184 | 10.331 | 10.476 | 10.5835 | 10.6934 | 10.792 | 10.8858 | 11.0165 | 11.1805 | 11.3861 | 11.572 | 11.7263 | 11.8378 | 11.9494 | 12.1029 | 12.2564 | 12.4099 | 12.5634 | 12.717 | 12.8705 | 13.024 | 13.1775 | 13.331 | 13.4846 | 13.6301 | 13.7757 | 13.9212 | 14.0668 | 14.2124 | 14.3579 | 14.5035 | 14.649 | 14.7946 | 14.9402 | 15.1017 | 15.2632 | 15.4247 | 15.5862 | 15.7477 | 15.9092 | 16.0707 | 16.2322 | 16.3938 | 16.5553

## Assumptions (NG non-electricity
| 2000 | 2001 | 2002 | 2003 | 2004 | 2005 | 2006 | 2007 | 2008 | 2009 | 2010 | 2011 | 2012 | 2013 | 2014 | 2015 | 2016 | 2017 | 2018 | 2019 | 2020 | 2021 | 2022 | 2023 | 2024 | 2025 | 2026 | 2027 | 2028 | 2029 | 2030 | 2031 | 2032 | 2033 | 2034 | 2035 | 2036 | 2037 | 2038 | 2039 | 2040 | 2041 | 2042 | 2043 | 2044 | 2045 | 2046 | 2047 | 2048 | 2049 | 2050
Commercial Consumption (quads) | 0.082084 | 0.087839 | 0.076248 | 0.075399 | 0.076244 | 0.079841 | 0.081668 | 0.085012 | 0.089099 | 0.087882 | 0.080477 | 0.089169 | 0.084439 | 0.088487 | 0.086062 | 0.080074 | 0.084269 | 0.09888 | 0.099718 | 0.10056 | 0.10139 | 0.10223 | 0.10307 | 0.10391 | 0.10474 | 0.10558 | 0.10642 | 0.10726 | 0.10809 | 0.10893 | 0.10977 | 0.11061 | 0.11144 | 0.11228 | 0.11312 | 0.11396 | 0.1148 | 0.11563 | 0.11647 | 0.11731 | 0.11815 | 0.11898 | 0.11982 | 0.12066 | 0.1215 | 0.12233 | 0.12317 | 0.12401 | 0.12485 | 0.12569 | 0.12652
Residential non-heating consumption (quads) | [16 empty] | 0.05843 | 0.058435 | 0.058441 | 0.058446 | 0.058452 | 0.058458 | 0.058463 | 0.058469 | 0.058474 | 0.05848 | 0.058486 | 0.058491 | 0.058497 | 0.058503 | 0.058508 | 0.058514 | 0.058519 | 0.058525 | 0.058531 | 0.058536 | 0.058542 | 0.058547 | 0.058553 | 0.058559 | 0.058564 | 0.05857 | 0.058575 | 0.058581 | 0.058587 | 0.058592 | 0.058598 | 0.058603 | 0.058609 | 0.058615 | 0.05862
Residential heating Consumption (quads) | [16 empty] | 0.066101 | 0.066506 | 0.066911 | 0.067315 | 0.06772 | 0.068125 | 0.068529 | 0.068934 | 0.069339 | 0.069743 | 0.070148 | 0.070553 | 0.070957 | 0.071362 | 0.071767 | 0.072171 | 0.072576 | 0.072981 | 0.073385 | 0.07379 | 0.074195 | 0.074599 | 0.075004 | 0.075409 | 0.075813 | 0.076218 | 0.076623 | 0.077027 | 0.077432 | 0.077837 | 0.078241 | 0.078646 | 0.079051 | 0.079455 | 0.07986
Total Residential Consumption (quads) | 0.11473 | 0.12673 | 0.11536 | 0.11055 | 0.11177 | 0.11704 | 0.12026 | 0.12648 | 0.13323 | 0.13265 | 0.11917 | 0.13552 | 0.12654 | 0.13279 | 0.12461 | 0.11552 | 0.12453 | 0.12494 | 0.12535 | 0.12576 | 0.12617 | 0.12658 | 0.12699 | 0.1274 | 0.12781 | 0.12822 | 0.12863 | 0.12904 | 0.12945 | 0.12986 | 0.13027 | 0.13069 | 0.1311 | 0.13151 | 0.13192 | 0.13233 | 0.13274 | 0.13315 | 0.13356 | 0.13397 | 0.13438 | 0.13479 | 0.1352 | 0.13561 | 0.13602 | 0.13643 | 0.13684 | 0.13725 | 0.13766 | 0.13807 | 0.13848
Industrial Consumption (quads) | 0.16601 | 0.14956 | 0.14206 | 0.13566 | 0.14203 | 0.14103 | 0.1455 | 0.14654 | 0.14855 | 0.13223 | 0.12991 | 0.1368 | 0.13933 | 0.14149 | 0.14114 | 0.13792 | 0.14744 | 0.14903 | 0.15049 | 0.15196 | 0.15343 | 0.15489 | 0.15636 | 0.15782 | 0.15929 | 0.16075 | 0.16222 | 0.16368 | 0.16515 | 0.16661 | 0.16808 | 0.16955 | 0.17101 | 0.17248 | 0.17394 | 0.17541 | 0.17687 | 0.17834 | 0.1798 | 0.18127 | 0.18273 | 0.1842 | 0.18567 | 0.18713 | 0.1886 | 0.19006 | 0.19153 | 0.19299 | 0.19446 | 0.19592 | 0.19739
Tranportation Consumption (quads) | 0.018756 | 0.02104 | 0.016262 | 0.014295 | 0.01936 | 0.016688 | 0.015985 | 0.018128 | 0.015039 | 0.016712 | 0.014915 | 0.012666 | 0.014784 | 0.015201 | 0.013894 | 0.018273 | 0.018852 | 0.019871 | 0.020668 | 0.021466 | 0.022263 | 0.023061 | 0.023858 | 0.024656 | 0.025453 | 0.026251 | 0.027048 | 0.027846 | 0.028643 | 0.029441 | 0.030238 | 0.031036 | 0.031833 | 0.03263 | 0.033428 | 0.034225 | 0.035023 | 0.03582 | 0.036618 | 0.037415 | 0.038213 | 0.03901 | 0.039808 | 0.040605 | 0.041403 | 0.0422 | 0.042998 | 0.043795 | 0.044592 | 0.04539 | 0.046187
Assumed share of industrial NG served through LDCs (need to calculate a generic avg.) | 50% | 50% | 50% | 50% | 50% | 50% | 50% | 50% | 50% | 50% | 50% | 50% | 50% | 50% | 50% | 50% | 50% | 50% | 50% | 50% | 50% | 50% | 50% | 50% | 50% | 50% | 50% | 50% | 50% | 50% | 50% | 50% | 50% | 50% | 50% | 50% | 50% | 50% | 50% | 50% | 50% | 50% | 50% | 50% | 50% | 50% | 50% | 50% | 50% | 50% | 50%
Residential Volumes from EIA-176 (TCF) | 4.48 | 3.93 | 4.77 | 4.75 | 4.68 | 4.32 | 3.92 | 4.19 | 4.48 | 4.2 | 4.39 | 4.11 | 3.45 | 3.85 | 4.67 | 4.43 | 4.22
Commercial Volumes from EIA-176 (TCF) | 2.78 | 2.51 | 3.05 | 2.92 | 3 | 2.68 | 2.49 | 2.65 | 2.83 | 2.67 | 2.75 | 2.71 | 2.3 | 2.67 | 3.16 | 3.05 | 2.98
Industrial Volumes from EIA-176 (TCF) | 4.1 | 3.37 | 7.41 | 3.76 | 6.93 | 3.6 | 3.46 | 3.58 | 3.51 | 2.98 | 3.42 | 3.37 | 3.21 | 3.34 | 3.71 | 3.74 | 3.86
Residential Volumes (EIA-176 share EIA) | 3905% | 3101% | 4135% | 4297% | 4187% | 3691% | 3259% | 3313% | 3363% | 3166% | 3684% | 3033% | 2726% | 2899% | 3748% | 3835% | 3389%
Commercial Volumes (EIA-176 share of EIA) | 3387% | 2858% | 4000% | 3873% | 3935% | 3357% | 3049% | 3117% | 3176% | 3038% | 3417% | 3039% | 2724% | 3017% | 3672% | 3809% | 3536%
Industrial Volumes (EIA-176 share of EIA) | 2470% | 2253% | 5216% | 2772% | 4879% | 2553% | 2378% | 2443% | 2363% | 2254% | 2633% | 2464% | 2304% | 2361% | 2629% | 2712% | 2618%
Residential Volumes from AGA (TCF) | 5.1116 | 4.7965 | 4.9926 | 5.083 | 4.8873 | 4.7984 | 4.3997 | 4.8593 | 5.0106 | 4.9116 | 4.9298 | 4.8439 | 4.2302 | 5.0352 | 5.2106 | 4.749 | 4.4942 | 4.5609
Commercial Volumes from AGA (TCF) | 3.246 | 3.0228 | 3.1432 | 3.1592 | 3.0963 | 3.0755 | 2.8329 | 3.0884 | 3.2082 | 3.1833 | 3.1148 | 3.2016 | 2.9186 | 3.3248 | 3.5186 | 3.2622 | 3.1657 | 3.2277
Industrial Volumes from AGA (TCF) | 4.7042 | 4.073 | 4.2054 | 3.9122 | 4.0054 | 3.8444 | 3.7948 | 3.9347 | 3.9344 | 3.5133 | 3.7409 | 3.7679 | 3.8333 | 4.0059 | 4.137 | 4.057 | 4.1588 | 4.1105
Residential Volumes ratio EIA-176 to AGA | 87.64% | 81.93% | 95.54% | 93.45% | 95.76% | 90.03% | 89.1% | 86.23% | 89.41% | 85.51% | 89.05% | 84.85% | 81.56% | 76.46% | 89.62% | 93.28% | 93.9%
Commercial Volumes ratio EIA-176 to AGA | 85.64% | 83.04% | 97.03% | 92.43% | 96.89% | 87.14% | 87.9% | 85.8% | 88.21% | 83.88% | 88.29% | 84.65% | 78.8% | 80.31% | 89.81% | 93.5% | 94.13%
Industrial Volumes ratio EIA-176 to AGA | 87.16% | 82.74% | 176.2% | 96.11% | 173% | 93.64% | 91.18% | 90.99% | 89.21% | 84.82% | 91.42% | 89.44% | 83.74% | 83.38% | 89.68% | 92.19% | 92.82%
Residential Volumes ratio AGA to EIA | 4455% | 3785% | 4328% | 4598% | 4373% | 4100% | 3658% | 3842% | 3761% | 3703% | 4137% | 3574% | 3343% | 3792% | 4182% | 4111% | 3609% | 3650%
Commercial Volumes ratio AGA to EIA | 3954% | 3441% | 4122% | 4190% | 4061% | 3852% | 3469% | 3633% | 3601% | 3622% | 3870% | 3590% | 3456% | 3757% | 4088% | 4074% | 3757% | 3264%
Industrial Volumes ratio AGA to EIA | 2834% | 2723% | 2960% | 2884% | 2820% | 2726% | 2608% | 2685% | 2648% | 2657% | 2880% | 2754% | 2751% | 2831% | 2931% | 2941% | 2821% | 6181% | 50% | 50% | 50% | 50% | 50% | 50% | 50% | 50% | 50% | 50% | 50% | 50% | 50% | 50% | 50% | 50% | 50% | 50% | 50% | 50% | 50% | 50% | 50% | 50% | 50% | 50% | 50% | 50% | 50% | 50% | 50% | 50% | 50%
Residential Customers (EIA-176) | 54054529 | 52023811 | 59637320 | 58580435 | 59636695 | 58329932 | 58615005 | 59091313 | 60012250 | 56845127 | 60923629 | 59354724 | 57284603 | 52862874 | 62328879 | 65930211 | 67101124
Commercial Customers (EIA-176) | 4466000 | 4279509 | 4929065 | 4842672 | 4857917 | 4778381 | 4747553 | 4816374 | 5024697 | 4703420 | 4867600 | 4785629 | 4509012 | 4495346 | 5012254 | 5288365 | 5367111
Industrial Customers (EIA-176) | 197187 | 171575 | 205155 | 197940 | 201334 | 190056 | 176064 | 178526 | 211642 | 175815 | 180505 | 171524 | 162814 | 146373 | 182438 | 182326 | 185255 | 0.6077%
Residential Customers (AGA) | 59253200 | 59070900 | 60782400 | 60344000 | 60805500 | 61463700 | 62862600 | 64820800 | 65000800 | 65180000 | 65387400 | 65804300 | 66487000 | 66574400 | 67068400 | 67712100 | 68303400 | 68869600 | 69288135.99 | 69709215.52 | 70132854.04 | 70559067.1 | 70987870.36 | 71419279.56 | 71853310.52 | 72289979.19 | 72729301.59 | 73171293.85 | 73615972.19 | 74063352.95 | 74513452.54 | 74966287.48 | 75421874.41 | 75880230.04 | 76341371.2 | 76805314.81 | 77272077.92 | 77741677.65 | 78214131.24 | 78689456.04 | 79167669.5 | 79648789.16 | 80132832.7 | 80619817.88 | 81109762.57 | 81602684.77 | 82098602.57 | 82597534.17 | 83099497.89 | 83604512.16 | 84112595.51
Commercial Customers (AGA) | 5059800 | 4889900 | 5016400 | 4993000 | 4964500 | 4984700 | 5119200 | 5296500 | 5285300 | 5307400 | 5285800 | 5307000 | 5342700 | 5347800 | 5403000 | 5433500 | 5460700 | 5445300 | 5460546.84 | 5475836.371 | 5491168.713 | 5506543.985 | 5521962.309 | 5537423.803 | 5552928.59 | 5568476.79 | 5584068.525 | 5599703.917 | 5615383.088 | 5631106.16 | 5646873.257 | 5662684.503 | 5678540.019 | 5694439.931 | 5710384.363 | 5726373.439 | 5742407.285 | 5758486.025 | 5774609.786 | 5790778.694 | 5806992.874 | 5823252.454 | 5839557.561 | 5855908.322 | 5872304.865 | 5888747.319 | 5905235.811 | 5921770.472 | 5938351.429 | 5954978.813 | 5971652.754
Industrial Customers (AGA) | 229100 | 210700 | 205500 | 197600 | 205300 | 197900 | 193700 | 191200 | 192700 | 198300 | 183400 | 182800 | 179600 | 182100 | 182500 | 180600 | 180600 | 177700 | 176313.94 | 174938.6913 | 173574.1695 | 172220.291 | 170876.9727 | 169544.1323 | 168221.6881 | 166909.5589 | 165607.6643 | 164315.9246 | 163034.2603 | 161762.5931 | 160500.8449 | 159248.9383 | 158006.7966 | 156774.3436 | 155551.5037 | 154338.202 | 153134.364 | 151939.9159 | 150754.7846 | 149578.8973 | 148412.1819 | 147254.5669 | 146105.9812 | 144966.3546 | 143835.617 | 142713.6992 | 141600.5324 | 140496.0482 | 139400.179 | 138312.8576 | 137234.0173
Residential customers ratio EIA-176 to AGA | 91.23% | 88.07% | 98.12% | 97.08% | 98.08% | 94.9% | 93.24% | 91.16% | 92.33% | 87.21% | 93.17% | 90.2% | 86.16% | 79.4% | 92.93% | 97.37% | 98.24%
Commercial customers ratio EIA-176 to AGA | 88.26% | 87.52% | 98.26% | 96.99% | 97.85% | 95.86% | 92.74% | 90.94% | 95.07% | 88.62% | 92.09% | 90.18% | 84.4% | 84.06% | 92.77% | 97.33% | 98.29%
Industrial customers ratio EIA-176 to AGA | 86.07% | 81.43% | 99.83% | 100.2% | 98.07% | 96.04% | 90.9% | 93.37% | 109.8% | 88.66% | 98.42% | 93.83% | 90.65% | 80.38% | 99.97% | 101% | 102.6%
Residential Revenues from EIA-176 ($billion) | 32.34 | 36.05 | 33.92 | 41.67 | 45.4 | 49.97 | 48.08 | 48.23 | 56.65 | 45.88 | 44.8 | 41.54 | 33.05 | 35.69 | 46.45 | 41.97 | 39.09
Commercial Revenues from EIA-176 ($billion) | 11.95 | 14.68 | 12.96 | 16.61 | 17.7 | 20.23 | 19.3 | 19 | 23.32 | 18.44 | 17.41 | 16.25 | 12.6 | 14.41 | 18.7 | 16.64 | 15.13
Industrial Revenues from EIA-176 ($billion) | 3.62 | 4.1 | 6.64 | 4.96 | 10.55 | 6.62 | 6.06 | 5.24 | 6.9 | 4.43 | 4.58 | 4.42 | 3.68 | 4.1 | 5.04 | 4.35 | 4.3
Residential Revenues from AGA ($billion) | 35.83 | 42.45 | 35.06 | 43.66 | 47.27 | 55.68 | 53.96 | 55.03 | 60.19 | 50.5 | 47.23 | 45.05 | 37.7 | 42.94 | 47.2 | 40.45 | 37.13 | 41.05
Commercial Revenues from AGA ($billion) | 13.34 | 16.85 | 13.51 | 14.35 | 18.69 | 22.65 | 21.56 | 21.25 | 23.59 | 18.45 | 16.58 | 15.63 | 12.65 | 14.68 | 16.99 | 14.06 | 12.44 | 13.91
Industrial Revenues from AGA ($billion) | 7.43 | 7.51 | 6.84 | 9.48 | 11.23 | 13.75 | 12.01 | 11.32 | 13.21 | 6.17 | 6.44 | 5.87 | 4.53 | 5.71 | 6.73 | 4.43 | 4 | 4.72
Residential revenues ratio EIA-176 to AGA | 90.26% | 84.92% | 96.75% | 95.44% | 96.04% | 89.74% | 89.1% | 87.64% | 94.12% | 90.85% | 94.85% | 92.21% | 87.67% | 83.12% | 98.41% | 103.8% | 105.3%
Commercial revenues ratio EIA-176 to AGA | 89.58% | 87.12% | 95.93% | 115.7% | 94.7% | 89.32% | 89.52% | 89.41% | 98.86% | 99.95% | 105% | 104% | 99.6% | 98.16% | 110.1% | 118.3% | 121.6%
Industrial revenues ratio EIA-176 to AGA | 48.72% | 54.59% | 97.08% | 52.32% | 93.94% | 48.15% | 50.46% | 46.29% | 52.23% | 71.8% | 71.12% | 75.3% | 81.24% | 71.8% | 74.89% | 98.19% | 107.5%
LDC Revenues from AGA ($billion) | 34.7 | 39.205 | 36.972 | 43.7598 | 44.8029 | 51.02 | 46.6827 | 47.1768 | 50.5598 | 39.1336 | 44.62 | 39.3468 | 34.0636 | 38.3614 | 40.5942 | 33.11 | 33.13 | 36.8 | 36.1676 | 35.8569 | 36.5076 | 36.4891 | 36.8564 | 37.7872 | 38.8835 | 40.1451 | 40.7458 | 41.1552 | 41.7722 | 42.147 | 42.5883 | 42.8332 | 43.6288 | 44.1451 | 44.6019 | 45.0556 | 45.6329 | 46.0131 | 46.3589 | 46.7451 | 47.2595 | 47.5351 | 47.9933 | 48.516 | 49.0989 | 49.6581 | 50.1468 | 50.6905 | 51.4116 | 52.0349 | 52.6129
LDC O&M Cost from AGA ($billion) | 27.09 | 28.3761 | 25.6839 | 33.8677 | 35.1254 | 42 | 37.3918 | 37.9875 | 42.0663 | 28.2901 | 32.22 | 28.547 | 22.1772 | 27.3589 | 30.051 | 21.83 | 20.84 | 23.32 | 24.5934 | 24.2188 | 25.0034 | 24.981 | 25.4239 | 26.5461 | 27.868 | 29.3889 | 30.1132 | 30.6069 | 31.3508 | 31.8027 | 32.3347 | 32.63 | 33.5891 | 34.2117 | 34.7624 | 35.3094 | 36.0055 | 36.4639 | 36.8808 | 37.3465 | 37.9666 | 38.2989 | 38.8513 | 39.4816 | 40.1843 | 40.8586 | 41.4478 | 42.1033 | 42.9727 | 43.7242 | 44.4211
LDC DD&A inc Retriements from AGA ($billion) | 2.09 | 1.8246 | 1.9515 | 1.5668 | 2.1743 | 1.58 | 2.046 | 1.937 | 2.1358 | 1.9729 | 2.81 | 2.5803 | 2.6711 | 2.8178 | 3.1515 | 3.26 | 3.75 | 4.02 | 3.7872 | 3.8658 | 3.9297 | 4.0008 | 4.0653 | 4.121 | 4.173 | 4.2207 | 4.2767 | 4.3342 | 4.3876 | 4.4434 | 4.4972 | 4.5529 | 4.5994 | 4.6491 | 4.6988 | 4.7477 | 4.7938 | 4.8421 | 4.8902 | 4.9369 | 4.9809 | 5.0279 | 5.0713 | 5.113 | 5.153 | 5.1927 | 5.2329 | 5.2716 | 5.3065 | 5.3424 | 5.3784
LDC Total Taxes from AGA ($billion) | 2.92 | 3.0515 | 3.1039 | 2.945 | 3.1959 | 3.23 | 3.143 | 3.0979 | 3.18 | 3.1128 | 3.36 | 3.3636 | 3.4011 | 3.4618 | 3.5996 | 3.74 | 3.75 | 3.98 | 3.8622 | 3.8947 | 3.921 | 3.9504 | 3.977 | 4.0001 | 4.0215 | 4.0413 | 4.0644 | 4.0881 | 4.1102 | 4.1332 | 4.1555 | 4.1785 | 4.1977 | 4.2182 | 4.2387 | 4.2589 | 4.278 | 4.2979 | 4.3178 | 4.3371 | 4.3552 | 4.3747 | 4.3926 | 4.4098 | 4.4263 | 4.4427 | 4.4594 | 4.4753 | 4.4897 | 4.5046 | 4.5195
LDC Total Interest Charges from AGA ($billion) | 1.38 | 1.41 | 1.44 | 1.47 | 1.5 | 1.53 | 1.518 | 1.506 | 1.494 | 1.482 | 1.47 | 1.454 | 1.438 | 1.422 | 1.406 | 1.39 | 1.52 | 1.71 | 1.5863 | 1.6283 | 1.6673 | 1.7165 | 1.7669 | 1.8153 | 1.8647 | 1.914 | 1.977 | 2.0479 | 2.1197 | 2.2016 | 2.2874 | 2.384 | 2.471 | 2.5708 | 2.6783 | 2.7918 | 2.9064 | 3.0351 | 3.1721 | 3.3144 | 3.4569 | 3.6193 | 3.779 | 3.9415 | 4.1064 | 4.2791 | 4.4637 | 4.6508 | 4.8281 | 5.0193 | 5.2207
LDC Construction Exp from AGA ($billion) | 5.44 | 4.55 | 4.89 | 3.93 | 5.55 | 5.02 | 5.16 | 4.85 | 5.43 | 4.95 | 5.67 | 6.99 | 7.36 | 8 | 9.67 | 11.61 | 13.43 | 14.88 | 13.8766 | 14.5111 | 15.047 | 15.6674 | 16.2521 | 16.7753 | 17.2776 | 17.7531 | 18.3263 | 18.9357 | 19.5182 | 20.1475 | 20.7729 | 21.4409 | 22.0147 | 22.6452 | 23.2939 | 23.9498 | 24.5852 | 25.2699 | 25.9701 | 26.6684 | 27.3426 | 28.0826 | 28.7839 | 29.4739 | 30.1518 | 30.8398 | 31.5528 | 32.2535 | 32.8993 | 33.577 | 34.2717
LDC Interest to Construction Expense | 25.37% | 30.99% | 29.45% | 37.4% | 27.03% | 30.48% | 29.42% | 31.05% | 27.51% | 29.94% | 25.93% | 20.8% | 19.54% | 17.77% | 14.54% | 11.97% | 11.32% | 11.49%
LDC O&M to Revenues | 78.07% | 72.38% | 69.47% | 77.39% | 78.4% | 82.32% | 80.1% | 80.52% | 83.2% | 72.29% | 72.21% | 72.55% | 65.11% | 71.32% | 74.03% | 65.93% | 62.9% | 63.37%
LDC Revenues to Residential Revenues | 96.85% | 92.36% | 105.5% | 100.2% | 94.78% | 91.63% | 86.51% | 85.73% | 84% | 77.49% | 94.47% | 87.34% | 90.35% | 89.34% | 86% | 81.85% | 89.23% | 89.65%
LDC Revenues to Commercial Revenues | 260.1% | 232.7% | 273.7% | 304.9% | 239.7% | 225.3% | 216.5% | 222% | 214.3% | 212.1% | 269.1% | 251.7% | 269.3% | 261.3% | 238.9% | 235.5% | 266.3% | 264.6%
LDC Revenues to Industrial Revenues | 467% | 522% | 540.5% | 461.6% | 399% | 371.1% | 388.7% | 416.8% | 382.7% | 634.3% | 692.9% | 670.3% | 752% | 671.8% | 603.2% | 747.4% | 828.3% | 779.7%
HH Spot Price ($/thousand cf) | 4.31 | 3.96 | 3.38 | 5.47 | 5.89 | 8.69 | 6.73 | 6.97 | 8.86 | 3.94 | 4.37 | 4 | 2.75 | 3.73 | 4.37 | 2.62 | 2.52 | 2.99 | 3.17 | 3.1009 | 3.2474 | 3.2431 | 3.3287 | 3.5558 | 3.8434 | 4.2031 | 4.386 | 4.5153 | 4.7172 | 4.8443 | 4.9983 | 5.0859 | 5.3811 | 5.5818 | 5.7656 | 5.9541 | 6.203 | 6.3725 | 6.5307 | 6.7121 | 6.9615 | 7.0989 | 7.3333 | 7.6103 | 7.9315 | 8.2524 | 8.5435 | 8.8793 | 9.3452 | 9.7676 | 10.1764
[14 empty] | LDC Construction Exp from AGA ($billion) | HH Spot Price ($/thousand cf) | Residential Customers (AGA) | Commercial Customers (AGA) | Industrial Customers (AGA) |  | SUMMARY OUTPUT
[14 empty] | 5.44 | 4.31 | 59253200 | 5059800 | 229100
[14 empty] | 4.55 | 3.96 | 59070900 | 4889900 | 210700 |  | Regression Statistics
[14 empty] | 4.89 | 3.38 | 60782400 | 5016400 | 205500 |  | Multiple R | 0.8796
[14 empty] | 3.93 | 5.47 | 60344000 | 4993000 | 197600 |  | R Square | 0.77369
[14 empty] | 5.55 | 5.89 | 60805500 | 4964500 | 205300 |  | Adjusted R Square | 0.70406
[14 empty] | 5.02 | 8.69 | 61463700 | 4984700 | 197900 |  | Standard Error | 1.7584
[14 empty] | 5.16 | 6.73 | 62862600 | 5119200 | 193700 |  | Observations | 18
[14 empty] | 4.85 | 6.97 | 64820800 | 5296500 | 191200
[14 empty] | 5.43 | 8.86 | 65000800 | 5285300 | 192700 |  | ANOVA
[14 empty] | 4.95 | 3.94 | 65180000 | 5307400 | 198300 |  |  | df | SS | MS | F | Significance F
[14 empty] | 5.67 | 4.37 | 65387400 | 5285800 | 183400 |  | Regression | 4 | 137.4269 | 34.3567 | 11.111 | 0.00038528
[14 empty] | 6.99 | 4 | 65804300 | 5307000 | 182800 |  | Residual | 13 | 40.1977 | 3.0921
[14 empty] | 7.36 | 2.75 | 66487000 | 5342700 | 179600 |  | Total | 17 | 177.6246
[14 empty] | 8 | 3.73 | 66574400 | 5347800 | 182100
[14 empty] | 9.67 | 4.37 | 67068400 | 5403000 | 182500 |  |  | Coefficients | Standard Error | t Stat | P-value | Lower 95% | Upper 95%
[14 empty] | 11.61 | 2.62 | 67712100 | 5433500 | 180600 |  | Intercept | -79.4661 | 34.7921 | -2.284 | 0.039821 | -154.6299 | -4.3023
[14 empty] | 13.43 | 2.52 | 68303400 | 5460700 | 180600 |  | HH Spot Price ($/thousand cf) | -0.50137 | 0.24025 | -2.0869 | 0.057156 | -1.0204 | 0.017655
[14 empty] | 14.88 | 2.99 | 68869600 | 5445300 | 177700 |  | Residential Customers (AGA) | 3.184e-06 | 1.1067e-06 | 2.8772 | 0.012963 | 7.9327e-07 | 5.5748e-06
| LDC Revenues from AGA ($billion) | HH Spot Price ($/thousand cf) | Residential Customers (AGA) | Commercial Customers (AGA) | Industrial Customers (AGA) |  | SUMMARY OUTPUT | [12 empty] | Commercial Customers (AGA) | -2.9903e-05 | 1.3872e-05 | -2.1556 | 0.050436 | -5.9872e-05 | 6.5863e-08
| 35.83 | 4.31 | 59253200 | 5059800 | 229100 | [14 empty] | Industrial Customers (AGA) | 0.00021022 | 0.00010012 | 2.0997 | 0.055847 | -6.0784e-06 | 0.00042652
| 42.45 | 3.96 | 59070900 | 4889900 | 210700 |  | Regression Statistics
| 35.06 | 3.38 | 60782400 | 5016400 | 205500 |  | Multiple R | 0.92597 | [10 empty] | SUMMARY OUTPUT
| 43.66 | 5.47 | 60344000 | 4993000 | 197600 |  | R Square | 0.85743
| 47.27 | 5.89 | 60805500 | 4964500 | 205300 |  | Adjusted R Square | 0.81356 | [10 empty] | Regression Statistics
| 55.68 | 8.69 | 61463700 | 4984700 | 197900 |  | Standard Error | 3.166 | [10 empty] | Multiple R | 0.83483
| 53.96 | 6.73 | 62862600 | 5119200 | 193700 |  | Observations | 18 | [10 empty] | R Square | 0.69695
| 55.03 | 6.97 | 64820800 | 5296500 | 191200 | [13 empty] | Adjusted R Square | 0.63201
| 60.19 | 8.86 | 65000800 | 5285300 | 192700 |  | ANOVA | [11 empty] | Standard Error | 1.9609
| 50.5 | 3.94 | 65180000 | 5307400 | 198300 |  |  | df | SS | MS | F | Significance F | [6 empty] | Observations | 18
| 47.23 | 4.37 | 65387400 | 5285800 | 183400 |  | Regression | 4 | 783.6581 | 195.9145 | 19.5455 | 2.0845e-05
| 45.05 | 4 | 65804300 | 5307000 | 182800 |  | Residual | 13 | 130.3059 | 10.0235 | [8 empty] | ANOVA
| 37.7 | 2.75 | 66487000 | 5342700 | 179600 |  | Total | 17 | 913.964 | [10 empty] | df | SS | MS | F | Significance F
| 42.94 | 3.73 | 66574400 | 5347800 | 182100 | [13 empty] | Regression | 3 | 123.7951 | 41.265 | 10.7322 | 0.00063215
| 47.2 | 4.37 | 67068400 | 5403000 | 182500 |  |  | Coefficients | Standard Error | t Stat | P-value | Lower 95% | Upper 95% | [5 empty] | Residual | 14 | 53.8295 | 3.845
| 40.45 | 2.62 | 67712100 | 5433500 | 180600 |  | Intercept | -18.9695 | 62.6416 | -0.30283 | 0.76681 | -154.2984 | 116.3594 | [5 empty] | Total | 17 | 177.6246
| 37.13 | 2.52 | 68303400 | 5460700 | 180600 |  | HH Spot Price ($/thousand cf) | 3.7218 | 0.43256 | 8.6041 | 9.9894e-07 | 2.7873 | 4.6562
| 41.05 | 2.99 | 68869600 | 5445300 | 177700 |  | Residential Customers (AGA) | 1.275e-06 | 1.9925e-06 | 0.6399 | 0.53335 | -3.0295e-06 | 5.5795e-06 | [6 empty] | Coefficients | Standard Error | t Stat | P-value | Lower 95% | Upper 95%
[7 empty] | Commercial Customers (AGA) | -7.2029e-06 | 2.4976e-05 | -0.28839 | 0.77759 | -6.116e-05 | 4.6755e-05 | [5 empty] | Intercept | -17.8589 | 20.8488 | -0.85659 | 0.4061 | -62.5751 | 26.8573
[7 empty] | Industrial Customers (AGA) | 1.2813e-05 | 0.00018026 | 0.071078 | 0.94442 | -0.00037662 | 0.00040225 | [5 empty] | HH Spot Price ($/thousand cf) | -0.5503 | 0.26664 | -2.0638 | 0.058082 | -1.1222 | 0.021582
[20 empty] | Residential Customers (AGA) | 1.2019e-06 | 6.4391e-07 | 1.8665 | 0.083057 | -1.7919e-07 | 2.5829e-06
[20 empty] | Commercial Customers (AGA) | -9.5077e-06 | 1.1044e-05 | -0.86093 | 0.40378 | -3.3194e-05 | 1.4178e-05
SUMMARY OUTPUT
Regression Statistics
[20 empty] | Multiple R | 0.82517
[20 empty] | R Square | 0.6809
[20 empty] | Adjusted R Square | 0.63836
[20 empty] | Standard Error | 1.9439
[20 empty] | Observations | 18
ANOVA
[21 empty] | df | SS | MS | F | Significance F
[20 empty] | Regression | 2 | 120.9453 | 60.4726 | 16.0039 | 0.00019029
[20 empty] | Residual | 15 | 56.6793 | 3.7786
[20 empty] | Total | 17 | 177.6246
[21 empty] | Coefficients | Standard Error | t Stat | P-value | Lower 95% | Upper 95%
[20 empty] | Intercept | -33.1959 | 10.7373 | -3.0916 | 0.0074433 | -56.0819 | -10.3098
[20 empty] | HH Spot Price ($/thousand cf) | -0.51 | 0.26022 | -1.9599 | 0.068863 | -1.0647 | 0.044654
[20 empty] | Residential Customers (AGA) | 6.6494e-07 | 1.5889e-07 | 4.185 | 0.00079671 | 3.2628e-07 | 1.0036e-06

## Assumptions (O&G Upstream)
Number of wells from EIA Publication: The Distribution of U.S. Oil and Natural Gas Wells by Production Rate, October 2018
Prod Brackets (BOE/day) | Categ. | 2000 | 2001 | 2002 | 2003 | 2004 | 2005 | 2006 | 2007 | 2008 | 2009 | 2010 | 2011 | 2012 | 2013 | 2014 | 2015 | 2016 | 2017
A_ 0 - 1 | Oil | 149019 | 149279 | 146564 | 144828 | 147599 | 149293 | 150587 | 147876 | 155198 | 157446 | 160934 | 165247 | 168314 | 174810 | 178912 | 180413 | 178761 | 169327
B_ 1 - 2 | Oil | 45210 | 44749 | 44844 | 44556 | 44747 | 45473 | 46682 | 46499 | 49656 | 48817 | 50287 | 51593 | 52782 | 53735 | 54608 | 53244 | 49988 | 50671
C_ 2 - 4 | Oil | 47546 | 47631 | 47505 | 48071 | 47682 | 48374 | 49165 | 49427 | 51036 | 50855 | 50806 | 53019 | 54366 | 54136 | 54656 | 52867 | 50098 | 50597
D_ 4 - 6 | Oil | 26739 | 26935 | 26731 | 25943 | 26315 | 26571 | 27592 | 27263 | 28385 | 28007 | 28229 | 28846 | 29233 | 29774 | 30638 | 29844 | 28397 | 28370
E_ 6 - 8 | Oil | 17442 | 17546 | 17157 | 17366 | 16987 | 17248 | 17936 | 17981 | 18566 | 18291 | 18414 | 18646 | 18979 | 19247 | 19831 | 19601 | 18505 | 18187
F_ 8 - 10 | Oil | 12854 | 13019 | 12790 | 12621 | 12695 | 12696 | 12696 | 13065 | 12994 | 12786 | 12928 | 13288 | 13541 | 13823 | 14365 | 13827 | 13323 | 13023
H_ 10 - 12 | Oil | 9988 | 9469 | 9456 | 9357 | 9089 | 9467 | 9538 | 9409 | 10107 | 9611 | 9834 | 9993 | 10589 | 10605 | 10781 | 10588 | 9987 | 10114
I_ 12 - 15 | Oil | 10641 | 10771 | 10404 | 10260 | 10362 | 10635 | 10717 | 10874 | 11062 | 10884 | 10908 | 11209 | 11593 | 11769 | 12058 | 11985 | 11600 | 11177
K_ 15 - 20 | Oil | 12896 | 12440 | 11982 | 11740 | 11901 | 11995 | 12070 | 12094 | 12387 | 12112 | 12239 | 12797 | 13215 | 13545 | 13887 | 13823 | 13198 | 13157
L_ 20 - 25 | Oil | 8518 | 8385 | 8033 | 8140 | 8063 | 7940 | 8054 | 8024 | 8415 | 8116 | 8281 | 8512 | 9131 | 8989 | 9531 | 9364 | 8957 | 8884
M_ 25 - 30 | Oil | 6110 | 5890 | 5844 | 5523 | 5796 | 5697 | 5647 | 5616 | 5877 | 5603 | 5693 | 6092 | 6294 | 6558 | 6987 | 6722 | 6451 | 6625
N_ 30 - 40 | Oil | 7809 | 7878 | 7611 | 7620 | 7370 | 7476 | 7423 | 7373 | 7569 | 7260 | 7477 | 7940 | 8583 | 8962 | 9324 | 9103 | 9213 | 9573
O_ 40 - 50 | Oil | 4763 | 4719 | 4681 | 4579 | 4466 | 4302 | 4175 | 4264 | 4412 | 4250 | 4597 | 4867 | 5326 | 5840 | 6337 | 6433 | 6431 | 6635
P_ 50 - 100 | Oil | 9359 | 9282 | 8524 | 8427 | 8019 | 7815 | 7530 | 7691 | 8119 | 7754 | 8782 | 10048 | 11659 | 13462 | 15528 | 16162 | 16308 | 16463
R_ 100 - 200 | Oil | 3672 | 3491 | 3269 | 3106 | 2969 | 2848 | 2763 | 3075 | 3280 | 3258 | 3891 | 5003 | 6918 | 9062 | 10912 | 11254 | 9600 | 8554
S_ 200 - 400 | Oil | 1399 | 1357 | 1268 | 1265 | 1211 | 1138 | 1142 | 1255 | 1273 | 1318 | 1892 | 2776 | 4584 | 6193 | 7788 | 7317 | 5213 | 5367
T_ 400 - 800 | Oil | 600 | 568 | 494 | 508 | 504 | 455 | 488 | 541 | 540 | 493 | 755 | 1187 | 1923 | 2742 | 3936 | 3816 | 3283 | 4387
U_ 800 - 1,600 | Oil | 289 | 257 | 235 | 222 | 210 | 205 | 192 | 186 | 212 | 204 | 213 | 319 | 472 | 558 | 816 | 962 | 996 | 1768
V_ 1,600 - 3,200 | Oil | 99 | 75 | 84 | 81 | 88 | 94 | 110 | 99 | 85 | 93 | 92 | 94 | 107 | 103 | 145 | 132 | 177 | 273
W_ 3,200 - 6,400 | Oil | 48 | 56 | 57 | 64 | 71 | 66 | 72 | 71 | 56 | 60 | 59 | 73 | 72 | 68 | 69 | 67 | 79 | 93
X_ 6,400 - 12,800 | Oil | 31 | 43 | 51 | 56 | 56 | 40 | 43 | 45 | 39 | 45 | 41 | 34 | 39 | 42 | 54 | 70 | 71 | 80
Y_ > 12,800 | Oil | 21 | 23 | 24 | 22 | 18 | 18 | 13 | 9 | 13 | 30 | 34 | 16 | 15 | 14 | 21 | 27 | 26 | 27
A_ 0 - 1 | Gas | 83288 | 93199 | 95638 | 99980 | 103703 | 108136 | 115250 | 116423 | 130632 | 133505 | 140246 | 146028 | 152187 | 153825 | 162384 | 166434 | 175202 | 167563
B_ 1 - 2 | Gas | 42587 | 46102 | 46827 | 48164 | 50166 | 52265 | 55552 | 56805 | 62633 | 64089 | 66459 | 68246 | 69570 | 69545 | 69867 | 68362 | 66296 | 63686
C_ 2 - 4 | Gas | 47661 | 51515 | 52451 | 54071 | 56703 | 59863 | 63924 | 66925 | 73380 | 75085 | 76583 | 78075 | 77695 | 77981 | 77312 | 75822 | 73125 | 70961
D_ 4 - 6 | Gas | 28796 | 30549 | 32134 | 33795 | 36105 | 38833 | 41494 | 44154 | 47449 | 47872 | 49030 | 49573 | 49201 | 48442 | 48392 | 46702 | 45636 | 44486
E_ 6 - 8 | Gas | 20736 | 22115 | 23269 | 24739 | 26399 | 27903 | 30235 | 32213 | 34400 | 35044 | 35136 | 34786 | 34085 | 33587 | 33212 | 32135 | 31063 | 29772
F_ 8 - 10 | Gas | 16215 | 16763 | 18004 | 19567 | 20417 | 21991 | 23443 | 24904 | 25504 | 25705 | 25699 | 25788 | 24630 | 24164 | 23955 | 23276 | 22414 | 21379
H_ 10 - 12 | Gas | 12448 | 13312 | 14574 | 15382 | 16352 | 17573 | 18403 | 19198 | 19524 | 19383 | 19363 | 19236 | 19066 | 18569 | 17989 | 17757 | 17009 | 17172
I_ 12 - 15 | Gas | 15183 | 16865 | 17161 | 18366 | 19486 | 19901 | 21085 | 21224 | 21674 | 21765 | 21691 | 21356 | 21045 | 20551 | 20057 | 20279 | 19364 | 18969
K_ 15 - 20 | Gas | 18681 | 19811 | 20659 | 21575 | 22014 | 22453 | 23016 | 23325 | 24247 | 24101 | 24321 | 24251 | 23944 | 23434 | 23171 | 22760 | 21818 | 21935
L_ 20 - 25 | Gas | 13005 | 13590 | 13901 | 13989 | 14204 | 14539 | 15005 | 15076 | 15972 | 16092 | 16283 | 16530 | 16022 | 15475 | 15495 | 15151 | 14471 | 14741
M_ 25 - 30 | Gas | 9142 | 9291 | 9639 | 9759 | 9829 | 10038 | 10556 | 10756 | 11429 | 11514 | 11808 | 11573 | 11422 | 10939 | 10840 | 10632 | 10209 | 10513
N_ 30 - 40 | Gas | 12027 | 12299 | 12272 | 12658 | 13056 | 13378 | 13863 | 14506 | 15237 | 15778 | 15611 | 15232 | 14890 | 14493 | 14467 | 13997 | 13601 | 14632
O_ 40 - 50 | Gas | 7218 | 7441 | 7404 | 7688 | 7969 | 8263 | 8740 | 9178 | 9973 | 9865 | 9878 | 9549 | 9276 | 9051 | 9329 | 9188 | 9276 | 10048
P_ 50 - 100 | Gas | 14320 | 15121 | 15404 | 15974 | 16738 | 17547 | 19166 | 20839 | 22636 | 22311 | 21440 | 20709 | 20503 | 20764 | 21798 | 22612 | 22510 | 23205
R_ 100 - 200 | Gas | 7686 | 8207 | 8092 | 8648 | 9556 | 10400 | 11500 | 12683 | 14183 | 12972 | 12393 | 12123 | 12552 | 13104 | 13643 | 13072 | 12084 | 12119
S_ 200 - 400 | Gas | 4163 | 4447 | 4465 | 4663 | 4819 | 4985 | 5174 | 5557 | 6338 | 5535 | 5728 | 6510 | 7338 | 7707 | 7218 | 6695 | 6589 | 6999
T_ 400 - 800 | Gas | 2593 | 2563 | 2214 | 2148 | 2092 | 1900 | 1746 | 1960 | 2031 | 1944 | 2509 | 3422 | 3660 | 3561 | 4038 | 3971 | 3819 | 3705
U_ 800 - 1,600 | Gas | 1232 | 1115 | 932 | 919 | 811 | 669 | 654 | 671 | 611 | 681 | 1227 | 1562 | 1294 | 1295 | 1558 | 1858 | 1597 | 1869
V_ 1,600 - 3,200 | Gas | 463 | 426 | 376 | 364 | 274 | 227 | 238 | 218 | 228 | 251 | 251 | 252 | 209 | 272 | 327 | 362 | 481 | 951
W_ 3,200 - 6,400 | Gas | 165 | 151 | 133 | 111 | 111 | 82 | 83 | 81 | 75 | 61 | 77 | 45 | 47 | 50 | 73 | 58 | 52 | 154
X_ 6,400 - 12,800 | Gas | 39 | 40 | 46 | 45 | 47 | 39 | 36 | 47 | 28 | 33 | 22 | 20 | 19 | 22 | 19 | 16 | 12 | 40
Y_ > 12,800 | Gas | 13 | 20 | 11 | 10 | 6 | 5 | 4 | 1 | 4 | 8 | 7 | 5 | 3 | 1 | 2 | 2 | 2 | 5
A_ 0 - 1 | Horizontal | 566 | 583 | 591 | 624 | 689 | 745 | 835 | 954 | 1069 | 1272 | 1387 | 1510 | 1730 | 2021 | 2325 | 2635 | 3106 | 3083
B_ 1 - 2 | Horizontal | 356 | 403 | 407 | 427 | 475 | 541 | 566 | 663 | 741 | 816 | 918 | 1017 | 1153 | 1243 | 1415 | 1633 | 1804 | 1686
C_ 2 - 4 | Horizontal | 547 | 600 | 645 | 647 | 783 | 897 | 952 | 1115 | 1162 | 1347 | 1520 | 1835 | 2118 | 2413 | 2668 | 2964 | 3112 | 3138
D_ 4 - 6 | Horizontal | 562 | 571 | 581 | 635 | 681 | 741 | 842 | 964 | 1095 | 1281 | 1445 | 1677 | 1896 | 2119 | 2406 | 2661 | 2845 | 2997
E_ 6 - 8 | Horizontal | 471 | 479 | 546 | 561 | 618 | 685 | 752 | 866 | 1085 | 1156 | 1315 | 1562 | 1829 | 2096 | 2337 | 2522 | 2732 | 2826
F_ 8 - 10 | Horizontal | 392 | 467 | 495 | 544 | 555 | 582 | 665 | 793 | 948 | 1009 | 1183 | 1460 | 1635 | 1870 | 2072 | 2375 | 2512 | 2624
H_ 10 - 12 | Horizontal | 408 | 393 | 425 | 484 | 468 | 551 | 586 | 714 | 805 | 955 | 1164 | 1356 | 1509 | 1768 | 2076 | 2190 | 2395 | 2667
I_ 12 - 15 | Horizontal | 493 | 525 | 545 | 556 | 617 | 676 | 844 | 940 | 1158 | 1296 | 1576 | 1862 | 2151 | 2436 | 2714 | 3065 | 3464 | 3827
K_ 15 - 20 | Horizontal | 687 | 732 | 723 | 766 | 820 | 990 | 1139 | 1309 | 1616 | 2000 | 2341 | 2738 | 3043 | 3390 | 4114 | 4893 | 5602 | 6427
L_ 20 - 25 | Horizontal | 583 | 559 | 602 | 701 | 738 | 819 | 929 | 1090 | 1504 | 1675 | 1968 | 2272 | 2692 | 3080 | 3843 | 4626 | 5253 | 6256
M_ 25 - 30 | Horizontal | 467 | 455 | 506 | 526 | 608 | 697 | 785 | 927 | 1134 | 1395 | 1727 | 2020 | 2345 | 2805 | 3484 | 4218 | 4905 | 5838
N_ 30 - 40 | Horizontal | 675 | 713 | 798 | 814 | 886 | 1006 | 1169 | 1428 | 1956 | 2443 | 2831 | 3294 | 4071 | 4866 | 6195 | 7343 | 9071 | 10860
O_ 40 - 50 | Horizontal | 486 | 552 | 512 | 569 | 649 | 693 | 864 | 1099 | 1474 | 1916 | 2233 | 2747 | 3270 | 4087 | 5321 | 6632 | 8017 | 9233
P_ 50 - 100 | Horizontal | 1063 | 1116 | 1184 | 1339 | 1455 | 1756 | 2423 | 3389 | 4701 | 5778 | 6717 | 8377 | 10639 | 14329 | 18498 | 22701 | 25763 | 27003
R_ 100 - 200 | Horizontal | 493 | 565 | 627 | 642 | 821 | 1263 | 1910 | 2926 | 4097 | 4730 | 5560 | 7303 | 10536 | 14342 | 17431 | 18717 | 17158 | 15795
S_ 200 - 400 | Horizontal | 227 | 275 | 260 | 326 | 527 | 738 | 988 | 1593 | 2501 | 2703 | 3858 | 5892 | 8984 | 11347 | 12605 | 11928 | 10017 | 10439
T_ 400 - 800 | Horizontal | 111 | 122 | 107 | 139 | 157 | 198 | 251 | 406 | 694 | 911 | 1875 | 3341 | 4570 | 5281 | 6947 | 6876 | 6390 | 7321
U_ 800 - 1,600 | Horizontal | 54 | 51 | 44 | 39 | 36 | 42 | 51 | 58 | 125 | 284 | 884 | 1404 | 1354 | 1466 | 1995 | 2460 | 2312 | 3352
V_ 1,600 - 3,200 | Horizontal | 12 | 13 | 6 | 7 | 6 | 11 | 13 | 9 | 19 | 83 | 140 | 145 | 130 | 207 | 298 | 347 | 523 | 1096
W_ 3,200 - 6,400 | Horizontal | 12 | 7 | 4 | 5 | 6 | 4 | 5 | 9 | 8 | 2 | 6 | 5 | 9 | 19 | 38 | 23 | 25 | 144
X_ 6,400 - 12,800 | Horizontal | 0 | 0 | 0 | 0 | 0 | 0 | 0 | 0 | 0 | 1 | 1 | 0 | 1 | 2 | 5 | 1 | 0 | 26
Y_ > 12,800 | Horizontal | 0 | 0 | 0 | 0 | 0 | 0 | 0 | 0 | 0 | 0 | 0 | 0 | 1 | 0 | 0 | 0 | 0 | 1
New Wells & Abandonments
Prod Brackets (BOE/day) | Categ. | 2000 | 2001 | 2002 | 2003 | 2004 | 2005 | 2006 | 2007 | 2008 | 2009 | 2010 | 2011 | 2012 | 2013 | 2014 | 2015 | 2016 | 2017
All | Oil |  | -1190 | -6255 | -3253 | 1863 | 3628 | 4789 | -1898 | 16544 | -1988 | 9093 | 15213 | 16136 | 16302 | 17147 | -3563 | -16959 | -7310
All | Gas |  | 27281 | 10664 | 17009 | 18242 | 20133 | 28177 | 17577 | 41444 | 5406 | 12168 | 9109 | 3787 | -1826 | 8314 | -4005 | -4511 | -11726
All | EIA Hor yr-yr |  | 516 | 427 | 743 | 1244 | 2040 | 2934 | 4683 | 6640 | 5161 | 7596 | 11168 | 13849 | 15521 | 17600 | 12023 | 6196 | 9633
Number of horizontal wells drilled from WoodMac North America Well Analysis Tool
|  | 2000 | 2001 | 2002 | 2003 | 2004 | 2005 | 2006 | 2007 | 2008 | 2009 | 2010 | 2011 | 2012 | 2013 | 2014 | 2015 | 2016 | 2017 | 2018
| Gas | 218 | 257 | 269 | 463 | 837 | 1448 | 2320 | 3910 | 5578 | 4569 | 6407 | 7253 | 6359 | 5916 | 6103 | 3735 | 1663 | 1972 | 1194
| Oil | 260 | 308 | 185 | 313 | 434 | 543 | 611 | 663 | 942 | 667 | 1674 | 3849 | 6296 | 8140 | 10067 | 6983 | 3688 | 5191 | 2528
| Oil&Gas |  |  |  |  | 101 | 153 |  | 307 | 569 | 540 | 893 | 1436 | 2277 | 2463 | 2836 | 2071 | 1684 | 2754 | 4083
| Undetermined | 2013: 156; 2014: 309; 2015: 801; 2016: 577; 2017: 1477; 2018: 1103
| WM Hor Well Total | 478 | 565 | 454 | 776 | 1372 | 2144 | 2931 | 4880 | 7089 | 5776 | 8974 | 12538 | 14932 | 16675 | 19315 | 13590 | 7612 | 11394 | 8908 | Good agreement between WM Hor Well count, yr-yr changes from EIA data. and JAS reporting
Use WM Hor Well Count for cost calculations
Annual Production from EIA Publication: The Distribution of U.S. Oil and Natural Gas Wells by Production Rate, October 2018
Prod Brackets (BOE/day) | Categ. | 2000 | 2001 | 2002 | 2003 | 2004 | 2005 | 2006 | 2007 | 2008 | 2009 | 2010 | 2011 | 2012 | 2013 | 2014 | 2015 | 2016 | 2017
A_ 0 - 1 | Oil:Oil (million bbl) | 17.063 | 16.831 | 16.635 | 16.458 | 16.884 | 16.928 | 17.307 | 17.242 | 17.955 | 18.071 | 18.451 | 19.157 | 19.692 | 20.198 | 20.442 | 20.067 | 19.561 | 17.87
B_ 1 - 2 | Oil:Oil (million bbl) | 22.058 | 21.832 | 21.714 | 21.687 | 21.962 | 22.174 | 22.702 | 22.688 | 23.997 | 23.588 | 24.319 | 24.823 | 25.676 | 25.936 | 26.357 | 25.533 | 24.049 | 23.34
C_ 2 - 4 | Oil:Oil (million bbl) | 45.739 | 45.795 | 45.581 | 46.253 | 46.031 | 46.414 | 46.961 | 47.235 | 48.662 | 48.266 | 48.054 | 49.311 | 51.153 | 50.903 | 51.151 | 49.42 | 47.123 | 46.202
D_ 4 - 6 | Oil:Oil (million bbl) | 43.172 | 43.378 | 42.816 | 41.682 | 42.452 | 42.449 | 43.558 | 43.265 | 44.834 | 44.348 | 44.436 | 45.168 | 46.159 | 46.981 | 48.058 | 46.821 | 44.472 | 43.508
E_ 6 - 8 | Oil:Oil (million bbl) | 39.241 | 39.311 | 38.537 | 38.879 | 38.013 | 38.432 | 39.694 | 39.783 | 41.209 | 40.559 | 40.566 | 40.584 | 41.839 | 42.156 | 43.351 | 42.874 | 40.563 | 38.965
F_ 8 - 10 | Oil:Oil (million bbl) | 36.906 | 37.392 | 36.916 | 36.344 | 36.568 | 36.335 | 35.941 | 37.315 | 36.895 | 36.297 | 36.339 | 37.206 | 38.08 | 38.812 | 40.306 | 39.031 | 37.516 | 35.93
H_ 10 - 12 | Oil:Oil (million bbl) | 35.163 | 33.163 | 33.266 | 32.826 | 31.847 | 32.948 | 33.006 | 32.604 | 34.994 | 33.604 | 33.908 | 33.764 | 36.234 | 36.103 | 36.669 | 36.351 | 34.32 | 34.051
I_ 12 - 15 | Oil:Oil (million bbl) | 45.891 | 46.604 | 44.722 | 44.4 | 44.611 | 44.99 | 45.575 | 46.408 | 47.054 | 46.602 | 45.707 | 46.56 | 48.269 | 49.037 | 50.026 | 50.19 | 48.693 | 45.746
K_ 15 - 20 | Oil:Oil (million bbl) | 71.609 | 68.889 | 66.531 | 65.002 | 65.861 | 65.884 | 66.05 | 66.334 | 67.084 | 66.237 | 65.808 | 67.338 | 69.899 | 71.662 | 73.79 | 74.099 | 71.011 | 68.961
L_ 20 - 25 | Oil:Oil (million bbl) | 60.972 | 59.73 | 57.502 | 57.868 | 57.031 | 55.599 | 56.02 | 55.77 | 58.291 | 56.649 | 56.546 | 57.016 | 61.323 | 60.839 | 64.353 | 63.722 | 61.663 | 58.953
M_ 25 - 30 | Oil:Oil (million bbl) | 53.39 | 50.962 | 50.959 | 47.68 | 49.193 | 48.701 | 47.595 | 47.22 | 48.905 | 47.423 | 46.678 | 48.938 | 50.784 | 53.09 | 57.025 | 55.937 | 53.692 | 53.741
N_ 30 - 40 | Oil:Oil (million bbl) | 85.54 | 85.273 | 83.193 | 82.174 | 79.577 | 79.042 | 77.594 | 76.866 | 78.081 | 76.028 | 75.588 | 78.254 | 85.674 | 89.428 | 93.254 | 94.025 | 95.186 | 95.806
O_ 40 - 50 | Oil:Oil (million bbl) | 66.524 | 65.3 | 64.717 | 62.27 | 60.883 | 57.487 | 55.028 | 56.059 | 57.362 | 56.256 | 58.65 | 60.143 | 66.119 | 74.042 | 80.825 | 84.379 | 84.746 | 84.141
P_ 50 - 100 | Oil:Oil (million bbl) | 193.431 | 190.621 | 176.125 | 172.731 | 162.693 | 156.429 | 150.02 | 151.815 | 155.587 | 153.363 | 163.757 | 183.891 | 213.826 | 254.712 | 297.73 | 325.08 | 330.828 | 318.903
R_ 100 - 200 | Oil:Oil (million bbl) | 143.721 | 135.347 | 130.017 | 121.483 | 116.112 | 111.202 | 107.084 | 115.748 | 119.506 | 124.559 | 139.195 | 172.78 | 236.613 | 318.512 | 387.446 | 428.486 | 361.389 | 304.192
S_ 200 - 400 | Oil:Oil (million bbl) | 103.347 | 100.302 | 95.606 | 95.557 | 91.104 | 84.466 | 85.288 | 95.86 | 89.722 | 96.871 | 118.404 | 163.064 | 263.024 | 351.889 | 450.423 | 476.717 | 344.622 | 325
T_ 400 - 800 | Oil:Oil (million bbl) | 86.649 | 83.004 | 72.514 | 72.385 | 73.344 | 65.892 | 69.931 | 79.686 | 76.553 | 67.018 | 86.675 | 108.226 | 172.183 | 246.421 | 342.343 | 387.639 | 347.036 | 439.903
U_ 800 - 1,600 | Oil:Oil (million bbl) | 82.238 | 70.621 | 67.272 | 64.501 | 57.786 | 61.693 | 56.898 | 55.37 | 59.741 | 59.15 | 55.919 | 69.211 | 87.973 | 99.736 | 129.528 | 159.041 | 162.524 | 267.511
V_ 1,600 - 3,200 | Oil:Oil (million bbl) | 56.526 | 43.632 | 47.572 | 46.405 | 52.588 | 56.006 | 69.148 | 60.28 | 50.839 | 58.523 | 54.132 | 59.854 | 60.015 | 61.796 | 68.817 | 64.94 | 70.795 | 85.149
W_ 3,200 - 6,400 | Oil:Oil (million bbl) | 53.648 | 50.586 | 63.614 | 73.7 | 86.797 | 76.441 | 87.858 | 82.22 | 72.481 | 80.583 | 80.313 | 96.27 | 93.236 | 85.707 | 86.016 | 75.789 | 103.183 | 109.765
X_ 6,400 - 12,800 | Oil:Oil (million bbl) | 71.69 | 110.828 | 117.025 | 133.575 | 131.137 | 99.06 | 102.689 | 110.389 | 86.758 | 107.727 | 101.314 | 89.129 | 104.536 | 106.239 | 131.066 | 163.2 | 180.486 | 199.397
Y_ > 12,800 | Oil:Oil (million bbl) | 112.326 | 109.382 | 118.511 | 103.298 | 75.572 | 81.236 | 66.251 | 44.48 | 60.864 | 176.487 | 183.927 | 93.727 | 71.911 | 69.168 | 96.734 | 124.645 | 119.034 | 141.542
A_ 0 - 1 | Oil:Gas (billion cf) | 5.108 | 5.52 | 5.378 | 5.412 | 5.516 | 5.801 | 5.932 | 5.491 | 6.417 | 6.46 | 7.413 | 7.431 | 7.538 | 7.582 | 7.991 | 7.543 | 7.229 | 6.285
B_ 1 - 2 | Oil:Gas (billion cf) | 8.833 | 9.004 | 9.38 | 9.041 | 9.141 | 9.251 | 9.45 | 9.25 | 10.891 | 10.257 | 10.616 | 11.031 | 11.309 | 11.253 | 11.467 | 10.877 | 10.253 | 9.534
C_ 2 - 4 | Oil:Gas (billion cf) | 20.67 | 20.628 | 20.786 | 21.333 | 21.28 | 22.064 | 22.138 | 22.591 | 24.636 | 24.697 | 24.659 | 25.865 | 26.635 | 26.444 | 27.064 | 26.607 | 25.64 | 24.849
D_ 4 - 6 | Oil:Gas (billion cf) | 23.052 | 23.441 | 24.402 | 23.716 | 24.235 | 25.192 | 26.895 | 27.253 | 29.003 | 28.811 | 29.703 | 29.658 | 30.32 | 30.628 | 31.629 | 31.775 | 31.145 | 29.995
E_ 6 - 8 | Oil:Gas (billion cf) | 24.818 | 25.788 | 24.846 | 25.666 | 25.645 | 26.108 | 27.586 | 27.498 | 27.888 | 27.636 | 29.147 | 29.492 | 29.771 | 30.654 | 31.793 | 32.073 | 31.304 | 30.603
F_ 8 - 10 | Oil:Gas (billion cf) | 24.838 | 25.094 | 24.857 | 24.15 | 24.371 | 24.769 | 24.569 | 25.385 | 25.875 | 26.663 | 26.269 | 27.526 | 28.595 | 29.026 | 30.261 | 30.441 | 31.2 | 29.061
H_ 10 - 12 | Oil:Gas (billion cf) | 22.634 | 22.528 | 22.287 | 22.139 | 21.935 | 22.75 | 23.436 | 23.062 | 24.127 | 23.058 | 24.941 | 25.731 | 27.486 | 27.984 | 28.666 | 28.884 | 29.393 | 28.48
I_ 12 - 15 | Oil:Gas (billion cf) | 28.791 | 28.812 | 29.067 | 27.738 | 28.712 | 29.813 | 30.653 | 30.916 | 31.465 | 31.976 | 33.908 | 35.073 | 37.96 | 38.558 | 40.442 | 41.9 | 42.603 | 40.814
K_ 15 - 20 | Oil:Gas (billion cf) | 43.903 | 43.714 | 42.3 | 41.255 | 42.739 | 43.185 | 42.605 | 43.78 | 45.85 | 46.756 | 47.737 | 52.578 | 56.967 | 60.43 | 62.921 | 65.275 | 64.769 | 64.651
L_ 20 - 25 | Oil:Gas (billion cf) | 37.047 | 36.946 | 37.259 | 37.125 | 37.103 | 36.96 | 38.049 | 38.4 | 40.47 | 41.653 | 42.276 | 45.48 | 51.333 | 51.188 | 56.891 | 62.18 | 60.684 | 62.161
M_ 25 - 30 | Oil:Gas (billion cf) | 30.942 | 31.395 | 32.072 | 30.384 | 33.295 | 32.467 | 32.966 | 33.778 | 35.253 | 34.892 | 36.637 | 41.192 | 45.279 | 48.339 | 52.38 | 55.185 | 57.227 | 57.617
N_ 30 - 40 | Oil:Gas (billion cf) | 51.461 | 53.658 | 51.732 | 51.446 | 51.119 | 54.242 | 55.019 | 54.986 | 58.918 | 59.762 | 60.869 | 68.23 | 78.343 | 86.688 | 97.147 | 103.094 | 112.705 | 118.184
O_ 40 - 50 | Oil:Gas (billion cf) | 42.276 | 44.772 | 44.003 | 42.956 | 41.753 | 41.468 | 41.722 | 44.3 | 44.522 | 44.766 | 50.338 | 54.819 | 64.154 | 74.897 | 86.124 | 101.596 | 109.527 | 114.241
P_ 50 - 100 | Oil:Gas (billion cf) | 141.203 | 143.62 | 133.341 | 127.727 | 122.7 | 120.209 | 116.122 | 121.424 | 132.217 | 132.625 | 153.714 | 183.732 | 232.163 | 305.176 | 384.34 | 445.898 | 491.24 | 491.869
R_ 100 - 200 | Oil:Gas (billion cf) | 128.895 | 124.841 | 112.793 | 106.226 | 101.875 | 95.464 | 95.466 | 108.852 | 110.969 | 116.573 | 128.468 | 181.048 | 282.237 | 420.329 | 554.741 | 658.032 | 615.198 | 532.448
S_ 200 - 400 | Oil:Gas (billion cf) | 117.356 | 116.051 | 97.641 | 98.458 | 94.933 | 84.29 | 86.334 | 97.338 | 94.538 | 93.209 | 122.224 | 195.234 | 354.162 | 529.039 | 719.955 | 836.792 | 663.502 | 615.569
T_ 400 - 800 | Oil:Gas (billion cf) | 108.461 | 107.516 | 96.699 | 94.738 | 83.199 | 73.359 | 71.804 | 90.362 | 83.058 | 71.841 | 98.094 | 152.863 | 269.826 | 408.371 | 574.468 | 740.846 | 681.508 | 822.579
U_ 800 - 1,600 | Oil:Gas (billion cf) | 110.413 | 101.679 | 87.551 | 79.23 | 71.412 | 78.219 | 75.443 | 67.27 | 77.147 | 78.146 | 72.984 | 107.875 | 149.662 | 157.588 | 218.649 | 306.016 | 295.507 | 523.589
V_ 1,600 - 3,200 | Oil:Gas (billion cf) | 70.077 | 52.831 | 61.53 | 68.268 | 76.762 | 81.703 | 94.893 | 81.798 | 65.912 | 75.985 | 60.569 | 69.085 | 66.874 | 67.888 | 73.976 | 69.624 | 88.78 | 127.246
W_ 3,200 - 6,400 | Oil:Gas (billion cf) | 78.895 | 81.321 | 91.925 | 100.596 | 134.003 | 104 | 114.875 | 105.751 | 89.941 | 83.072 | 85.485 | 106.718 | 101.919 | 94.309 | 98.202 | 96.061 | 123.68 | 124.346
X_ 6,400 - 12,800 | Oil:Gas (billion cf) | 116.421 | 164.797 | 178.363 | 197.25 | 171.311 | 132.16 | 130.629 | 143.802 | 97.925 | 126.56 | 134.676 | 128.728 | 151.634 | 131.359 | 154.229 | 192.091 | 207.546 | 214.32
Y_ > 12,800 | Oil:Gas (billion cf) | 228.562 | 230.165 | 201.832 | 162.224 | 130.578 | 124.04 | 94.482 | 53.922 | 50.886 | 136.845 | 141.261 | 64.526 | 58.631 | 69.705 | 111.154 | 155.621 | 129.325 | 122.105
A_ 0 - 1 | Gas:Gas (billion cf) | 71.792 | 80.178 | 81.83 | 85.392 | 86.904 | 89.549 | 95.925 | 97.951 | 107.734 | 110.499 | 115.724 | 120.451 | 125.473 | 126.082 | 130.463 | 130.024 | 131.631 | 125.51
B_ 1 - 2 | Gas:Gas (billion cf) | 125.664 | 135.901 | 138.759 | 143.002 | 148.645 | 154.972 | 164.33 | 168.881 | 186.362 | 190.84 | 198.83 | 204.333 | 208.029 | 208.139 | 208.713 | 202.923 | 197.234 | 183.816
C_ 2 - 4 | Gas:Gas (billion cf) | 275.588 | 297.472 | 304.933 | 315.989 | 332.311 | 349.77 | 373.641 | 393.679 | 432.898 | 446.174 | 456.88 | 464.778 | 461.854 | 463.57 | 458.262 | 447.739 | 431.322 | 403.475
D_ 4 - 6 | Gas:Gas (billion cf) | 281.877 | 297.67 | 315.38 | 334.476 | 357.858 | 384.733 | 409.969 | 438.925 | 473.59 | 481.123 | 493.814 | 500.463 | 496.11 | 487.242 | 485.932 | 467.326 | 456.468 | 426.835
E_ 6 - 8 | Gas:Gas (billion cf) | 284.326 | 303.794 | 322.508 | 344.041 | 367.614 | 388.307 | 420.355 | 450.356 | 484.835 | 496.514 | 497.749 | 493.148 | 484.048 | 476.004 | 469.55 | 454.381 | 438.649 | 398.921
F_ 8 - 10 | Gas:Gas (billion cf) | 288.844 | 298.829 | 321.759 | 351.866 | 368.237 | 395.617 | 420.149 | 448.631 | 462.731 | 470.074 | 468.491 | 471.517 | 450.022 | 440.476 | 436.774 | 424.785 | 408.228 | 368.286
H_ 10 - 12 | Gas:Gas (billion cf) | 272.466 | 290.767 | 320.689 | 337.669 | 360.991 | 386.315 | 405.76 | 423.87 | 433.972 | 432.607 | 431.684 | 429.203 | 426.939 | 414.282 | 401.912 | 395.57 | 378.871 | 362.014
I_ 12 - 15 | Gas:Gas (billion cf) | 408.321 | 452.299 | 464.156 | 496.838 | 527.503 | 537.029 | 567.719 | 572.089 | 586.22 | 595.538 | 593.409 | 584.44 | 576.138 | 562.359 | 548.819 | 553.411 | 530.474 | 488.833
K_ 15 - 20 | Gas:Gas (billion cf) | 652.624 | 687.482 | 721.689 | 753.003 | 766.189 | 776.053 | 795.49 | 807.482 | 841.842 | 848.647 | 854.919 | 855.198 | 845.652 | 829.822 | 817.856 | 802.241 | 767.927 | 723.591
L_ 20 - 25 | Gas:Gas (billion cf) | 583.195 | 609.278 | 625.835 | 626.83 | 634.017 | 645.161 | 665.675 | 671.932 | 715.104 | 731.196 | 740.345 | 752.996 | 731.221 | 706.308 | 703.063 | 687.635 | 656.117 | 623.141
M_ 25 - 30 | Gas:Gas (billion cf) | 499.027 | 504.262 | 528.719 | 531.028 | 534.708 | 544.106 | 570.175 | 583.186 | 621.106 | 638.651 | 655.844 | 644.436 | 639.629 | 611.244 | 602.348 | 589.417 | 564.196 | 543.803
N_ 30 - 40 | Gas:Gas (billion cf) | 825.094 | 835.275 | 841.171 | 859.924 | 886.694 | 905.596 | 938.081 | 984.552 | 1038.809 | 1103.58 | 1093.714 | 1070.525 | 1051.091 | 1018.609 | 1010.341 | 976.576 | 947.124 | 952.275
O_ 40 - 50 | Gas:Gas (billion cf) | 628.548 | 644.436 | 649.98 | 666.39 | 690.819 | 713.734 | 752.763 | 793.062 | 868.893 | 885.958 | 893.337 | 860.867 | 845.665 | 819.203 | 837.455 | 825.858 | 827.298 | 837.784
P_ 50 - 100 | Gas:Gas (billion cf) | 1864.917 | 1963.577 | 2028.275 | 2072.829 | 2181.676 | 2290.193 | 2491.571 | 2724.463 | 3005.747 | 3119.132 | 3004.398 | 2899.932 | 2891.565 | 2907.91 | 3050.098 | 3171.104 | 3110.753 | 2979.944
R_ 100 - 200 | Gas:Gas (billion cf) | 1900.341 | 2014.808 | 2045.363 | 2135.534 | 2330.519 | 2504.927 | 2758.893 | 3040.87 | 3423.456 | 3446.177 | 3218.072 | 3153.684 | 3361.558 | 3498.999 | 3583.822 | 3448.385 | 3148.208 | 2923.044
S_ 200 - 400 | Gas:Gas (billion cf) | 2009.875 | 2145.978 | 2213.764 | 2230.401 | 2287.644 | 2308.654 | 2332.034 | 2366.305 | 2710.702 | 2567.11 | 2590.167 | 2972.305 | 3497.519 | 3666.43 | 3429.724 | 3332.788 | 3380.451 | 3444.289
T_ 400 - 800 | Gas:Gas (billion cf) | 2458.026 | 2411.593 | 2102.902 | 1952.351 | 1855.405 | 1648.482 | 1469.164 | 1575.26 | 1579.426 | 1611.142 | 1982.953 | 2782.192 | 3239.311 | 3002.957 | 3414.131 | 3616.344 | 3840.587 | 3452.091
U_ 800 - 1,600 | Gas:Gas (billion cf) | 2136.091 | 1976.68 | 1657.86 | 1576.142 | 1396.76 | 1145.881 | 1121.9 | 1113.722 | 950.461 | 1057.064 | 1799.647 | 2416.236 | 2146.374 | 2033.359 | 2439.271 | 3096.305 | 3033.165 | 2963.345
V_ 1,600 - 3,200 | Gas:Gas (billion cf) | 1610.927 | 1489.273 | 1328.549 | 1292.41 | 1008.551 | 802.828 | 873.099 | 797.878 | 743.216 | 789.062 | 683.206 | 689.343 | 591.503 | 719.846 | 884.848 | 1078.614 | 1356.078 | 2509.277
W_ 3,200 - 6,400 | Gas:Gas (billion cf) | 1193.011 | 1119.182 | 952.775 | 871.248 | 793.435 | 639.377 | 633.595 | 607.595 | 605.847 | 505.437 | 617.5 | 365.099 | 367.142 | 368.349 | 523.153 | 423.735 | 348.554 | 564.553
X_ 6,400 - 12,800 | Gas:Gas (billion cf) | 568.924 | 566.844 | 626.583 | 690.566 | 758.851 | 648.501 | 550.922 | 583.793 | 471.113 | 476.411 | 398.301 | 355.96 | 296.367 | 340.547 | 246.181 | 279.617 | 218.196 | 322.318
Y_ > 12,800 | Gas:Gas (billion cf) | 240.022 | 388.836 | 288.363 | 302.678 | 205.747 | 148.648 | 131.301 | 45.14 | 101.755 | 200.605 | 183.726 | 134.436 | 63.22 | 34.05 | 59.845 | 79.403 | 105.52 | 92.678
A_ 0 - 1 | Gas:Oil (million bbl) | 0.748 | 0.797 | 0.844 | 0.821 | 0.872 | 0.88 | 0.897 | 0.859 | 1.044 | 0.991 | 1.089 | 1.145 | 1.269 | 1.22 | 1.284 | 1.275 | 1.236 | 1.035
B_ 1 - 2 | Gas:Oil (million bbl) | 1.354 | 1.369 | 1.36 | 1.353 | 1.425 | 1.44 | 1.455 | 1.501 | 1.62 | 1.649 | 1.661 | 1.689 | 1.761 | 1.798 | 1.791 | 1.705 | 1.616 | 1.344
C_ 2 - 4 | Gas:Oil (million bbl) | 3.405 | 3.451 | 3.357 | 3.251 | 3.355 | 3.457 | 3.586 | 3.659 | 4.043 | 4.016 | 4.082 | 4.249 | 4.365 | 4.496 | 4.533 | 4.49 | 4.197 | 3.623
D_ 4 - 6 | Gas:Oil (million bbl) | 3.658 | 3.655 | 3.56 | 3.626 | 3.854 | 3.951 | 4.164 | 4.28 | 4.615 | 4.638 | 4.735 | 4.801 | 5.091 | 5.106 | 5.139 | 5.083 | 4.918 | 4.245
E_ 6 - 8 | Gas:Oil (million bbl) | 3.789 | 3.576 | 3.541 | 3.744 | 3.971 | 3.949 | 4.174 | 4.315 | 4.402 | 4.623 | 4.779 | 4.869 | 4.953 | 5.076 | 5.021 | 4.922 | 4.703 | 4.311
F_ 8 - 10 | Gas:Oil (million bbl) | 3.346 | 3.229 | 3.432 | 3.618 | 3.607 | 3.781 | 3.916 | 4.056 | 4.24 | 4.257 | 4.562 | 4.571 | 4.699 | 4.697 | 4.681 | 4.491 | 4.453 | 4.22
H_ 10 - 12 | Gas:Oil (million bbl) | 2.895 | 2.979 | 3.207 | 3.391 | 3.35 | 3.572 | 3.614 | 3.768 | 3.887 | 4.068 | 4.237 | 4.457 | 4.389 | 4.479 | 4.264 | 4.337 | 4.262 | 4.095
I_ 12 - 15 | Gas:Oil (million bbl) | 4.022 | 4.276 | 4.28 | 4.452 | 4.706 | 4.802 | 5.104 | 5.135 | 5.466 | 5.586 | 5.607 | 5.692 | 5.893 | 6.009 | 5.789 | 5.876 | 5.751 | 5.486
K_ 15 - 20 | Gas:Oil (million bbl) | 5.594 | 5.748 | 5.933 | 6.287 | 6.501 | 6.779 | 7.047 | 7.08 | 7.534 | 7.894 | 8.187 | 8.181 | 8.498 | 8.138 | 8.334 | 8.537 | 8.729 | 8.546
L_ 20 - 25 | Gas:Oil (million bbl) | 5.009 | 4.93 | 5.068 | 5.193 | 5.28 | 5.455 | 5.726 | 5.905 | 6.396 | 6.625 | 6.451 | 6.879 | 6.911 | 6.942 | 7.324 | 7.698 | 7.726 | 8.098
M_ 25 - 30 | Gas:Oil (million bbl) | 4.175 | 4.224 | 4.317 | 4.453 | 4.535 | 4.508 | 4.644 | 5.002 | 5.464 | 5.592 | 5.697 | 5.812 | 5.738 | 5.865 | 6.202 | 6.732 | 7.184 | 7.264
N_ 30 - 40 | Gas:Oil (million bbl) | 6.735 | 6.816 | 6.945 | 7.233 | 7.565 | 7.455 | 7.94 | 8.564 | 8.769 | 9.249 | 9.246 | 8.78 | 9.332 | 9.841 | 11.21 | 12.043 | 12.46 | 13.387
O_ 40 - 50 | Gas:Oil (million bbl) | 5.011 | 5.856 | 5.525 | 5.51 | 5.74 | 5.721 | 6.567 | 6.793 | 7.422 | 7.379 | 7.017 | 6.972 | 7.135 | 8.31 | 9.775 | 10.966 | 12.216 | 13.439
P_ 50 - 100 | Gas:Oil (million bbl) | 18.017 | 18.777 | 19.085 | 19.315 | 19.537 | 18.488 | 20.303 | 21.943 | 23.034 | 22.227 | 20.236 | 21.244 | 25.983 | 31.92 | 40.894 | 47.52 | 52.989 | 53.758
R_ 100 - 200 | Gas:Oil (million bbl) | 18.949 | 19.469 | 18.771 | 17.948 | 19.514 | 20.533 | 21.269 | 22.207 | 23.181 | 21.94 | 21.711 | 24.941 | 33.444 | 45.078 | 57.296 | 65.08 | 70.274 | 64.321
S_ 200 - 400 | Gas:Oil (million bbl) | 20.207 | 22.726 | 21.222 | 20.37 | 22.595 | 20.748 | 21.078 | 22.596 | 22.586 | 21.489 | 20.542 | 27.679 | 40.855 | 55.364 | 63.738 | 70.016 | 71.053 | 63.816
T_ 400 - 800 | Gas:Oil (million bbl) | 27.134 | 26.835 | 24.553 | 26.096 | 25.259 | 21.218 | 18.567 | 19.541 | 19.056 | 17.478 | 19.357 | 28.847 | 34.065 | 42.022 | 56.596 | 68.21 | 55.369 | 51.454
U_ 800 - 1,600 | Gas:Oil (million bbl) | 30.372 | 28.434 | 27.299 | 25.655 | 20.304 | 17.246 | 16.66 | 16.043 | 14.831 | 14.87 | 17.286 | 19.462 | 15.686 | 17.675 | 23.708 | 27.375 | 23.824 | 39.214
V_ 1,600 - 3,200 | Gas:Oil (million bbl) | 26.062 | 25.158 | 22.533 | 22.682 | 17.156 | 11.796 | 13.924 | 12.078 | 10.187 | 12.207 | 9.646 | 8.845 | 6.751 | 5.689 | 5.566 | 6.341 | 5.442 | 14.345
W_ 3,200 - 6,400 | Gas:Oil (million bbl) | 19.293 | 18.091 | 16.711 | 12.822 | 12.532 | 8.775 | 8.602 | 7.437 | 7.519 | 6.018 | 9.098 | 2.913 | 3.76 | 3.006 | 4.149 | 3.646 | 3.289 | 2.175
X_ 6,400 - 12,800 | Gas:Oil (million bbl) | 7.234 | 11.692 | 16.879 | 9.879 | 10.785 | 7.959 | 7.977 | 8.853 | 4.339 | 1.964 | 3.284 | 2.161 | 1.168 | 1.251 | 2.553 | 0.956 | 1.113 | 1.742
Y_ > 12,800 | Gas:Oil (million bbl) | 16.144 | 27.556 | 12.041 | 5.786 | 2.777 | 2.977 | 1.883 | 0.07 | 1.832 | 2.324 | 2.083 | 0.388 | 0.005 | 0.003 | 0.004 | 0.565 | 0.658 | 0.41
|  | 2000 | 2001 | 2002 | 2003 | 2004 | 2005 | 2006 | 2007 | 2008 | 2009 | 2010 | 2011 | 2012 | 2013 | 2014 | 2015 | 2016 | 2017
| Total Oil:Oil (million bbl) | 1526.844 | 1508.783 | 1491.345 | 1477.158 | 1438.046 | 1379.808 | 1382.198 | 1384.637 | 1377.374 | 1518.209 | 1578.686 | 1644.414 | 1944.218 | 2253.367 | 2675.71 | 2887.986 | 2682.492 | 2838.576
| Total Oil:Gas (billion cf) | 1464.656 | 1494.121 | 1430.044 | 1397.078 | 1353.617 | 1267.514 | 1261.068 | 1257.209 | 1207.908 | 1322.243 | 1421.988 | 1643.915 | 2162.798 | 2707.435 | 3454.49 | 4098.411 | 3909.965 | 4190.546
| Total Gas:Gas (billion cf) | 19179.5 | 19514.414 | 18881.842 | 18970.607 | 18881.078 | 18408.433 | 18942.511 | 19689.622 | 20845.819 | 21203.541 | 21972.71 | 23221.542 | 23796.43 | 23735.787 | 24742.561 | 25484.181 | 25277.051 | 25689.823
| Total Gas:Oil (million bbl) | 233.153 | 249.644 | 230.463 | 213.485 | 205.22 | 185.49 | 189.097 | 191.685 | 191.467 | 187.084 | 190.593 | 204.577 | 231.751 | 273.985 | 329.851 | 367.864 | 363.462 | 370.328
Cash OPEX CEE financial data |  | 2010: 12.4502; 2011: 11.4001; 2012: 12.8995; 2013: 12.2075; 2014: 13.2353; 2015: 12.1436; 2016: 10.4323; 2017: 11.2199 | 11.7111
Liquids-heavy companies | Cash OPEX ($/BOE) | 2009: 16.05; 2010: 14.9; 2011: 17.09; 2012: 15.86; 2013: 16.15; 2014: 16.91; 2015: 14.81; 2016: 13.62; 2017: 13.3
All companies | Cash OPEX ($/BOE) | 7.1564 | 7.1564 | 7.1564 | 7.4995 | 7.9897 | 9.2641 | 9.5092 | 10.7346 | 12.9403 | 11.96 | 11.18 | 12.42 | 11.77 | 12.56 | 13.03 | 11.96 | 10.99 | 11.25 | 10.21
Gas-heavy companies | Cash OPEX ($/MCFE) | 2009: 1.67; 2010: 1.62; 2011: 1.73; 2012: 1.74; 2013: 1.89; 2014: 1.9; 2015: 1.86; 2016: 1.71; 2017: 1.82
All companies | Cash OPEX ($/MCFE) | 2009: 2.06; 2010: 1.93; 2011: 2.14; 2012: 2.02; 2013: 2.15; 2014: 2.23; 2015: 2.04; 2016: 1.88; 2017: 1.92
| Crude Oil Prod (million bbl/day) | 5.84 | 5.8 | 5.74 | 5.65 | 5.46 | 5.18 | 5.09 | 5.07 | 5.01 | 5.35 | 5.48 | 5.65 | 6.52 | 7.47 | 8.76 | 9.43 | 8.85 | 9.35 | 10.96
5.7 | Gas Prod (billion cf/d) | 66.2298 | 67.1254 | 65.5926 | 66.0794 | 65.6703 | 64.2653 | 64.4795 | 67.5717 | 70.2363 | 71.3888 | 73.4687 | 78.0247 | 80.9378 | 80.8837 | 86.0421 | 90.1771 | 89.292 | 91.3901 | 101.37
| Total annual O&G (billion BOE) | 6.3726 | 6.4154 | 6.2953 | 6.2936 | 6.1981 | 6.0059 | 5.9868 | 6.1775 | 6.3262 | 6.5241 | 6.7048 | 7.0586 | 7.5627 | 7.9059 | 8.7071 | 9.2164 | 8.9481 | 9.2649 | 10.4916
| Total OPEX ($billion) | 45.6051 | 45.911 | 45.0518 | 47.1993 | 49.5208 | 55.6395 | 56.9296 | 66.313 | 81.8636 | 78.0287 | 74.9594 | 87.6674 | 89.0125 | 99.2987 | 113.4537 | 110.2287 | 98.3393 | 104.2304 | 107.1196 | 120.1774 | 122.5773 | 123.7103 | 123.9362 | 123.9265 | 124.4626 | 124.7144 | 125.2331 | 125.8426 | 125.9297 | 126.1849 | 126.3715 | 126.507 | 126.42 | 126.2653 | 126.1979 | 125.9783 | 125.6882 | 125.3511 | 125.1323 | 124.9392 | 124.7364 | 124.6778 | 124.5308 | 124.3042 | 124.0883 | 123.6961 | 123.3864 | 123.1389 | 122.8907 | 122.4304 | 122.161
CAPEX from various shale plays (horizontal wells) |  | 2000 | 2001 | 2002 | 2003 | 2004 | 2005 | 2006 | 2007 | 2008 | 2009 | 2010 | 2011 | 2012 | 2013 | 2014 | 2015 | 2016 | 2017 | 2018
Drilling ($million)
| Permian - Midland | 2009: 2.2; 2010: 2.4; 2011: 2.5; 2012: 2.5; 2013: 2.5; 2014: 2.6; 2018: 2.7
| Permian - Delaware | 2009: 2.5; 2010: 2.7; 2011: 2.8; 2012: 2.7; 2013: 2.6; 2014: 2.9; 2018: 2.8
| Bakken | 2008: 4; 2009: 3.2; 2010: 3.5; 2011: 3.75; 2012: 3.7; 2013: 3.6; 2014: 3.6; 2018: 3.3
| Eagle Ford | 2008: 3.3; 2009: 2.9; 2010: 3; 2011: 3.3; 2012: 3.15; 2013: 2.9; 2014: 2.9; 2015: 2.5; 2018: 1.65
| Marcellus | 2008: 2.7; 2009: 2.5; 2010: 2.5; 2011: 2.7; 2012: 2.6; 2013: 2.6; 2014: 2.6; 2015: 2.1; 2018: 3.5
| Haynesville | 2009: 4.5; 2010: 4.3; 2011: 4; 2012: 3.8; 2013: 3.6; 2014: 3.4; 2015: 3.3; 2016: 3; 2018: 3
Completion ($million)
| Permian - Midland | 2009: 1.5; 2010: 2.4; 2011: 4.9; 2012: 6.7; 2013: 6; 2014: 4.5; 2018: 4.1
| Permian - Delaware | 2009: 1.15; 2010: 1.3; 2011: 1.9; 2012: 2.7; 2013: 2.5; 2014: 3.3; 2018: 4.4
| Bakken | 2008: 0.4; 2009: 0.75; 2010: 1.25; 2011: 2.7; 2012: 4.1; 2013: 3; 2014: 3.15; 2018: 4.2
| Eagle Ford | 2008: 0.75; 2009: 2.1; 2010: 2.5; 2011: 3.6; 2012: 4.5; 2013: 4; 2014: 4.3; 2015: 4; 2018: 4.85
| Marcellus | 2008: 0.8; 2009: 1.45; 2010: 2.4; 2011: 3.4; 2012: 4.75; 2013: 4.5; 2014: 3.5; 2015: 4.5; 2018: 3.25
| Haynesville | 2009: 6.8; 2010: 6.4; 2011: 6; 2012: 5.7; 2013: 5.4; 2014: 5.1; 2015: 4.9; 2016: 4.5; 2018: 4.5
D&C ($million)
| Permian - Midland | 2009: 3.7; 2010: 4.8; 2011: 7.4; 2012: 9.2; 2013: 8.5; 2014: 7.1; 2018: 6.8
| Permian - Delaware | 2009: 3.65; 2010: 4; 2011: 4.7; 2012: 5.4; 2013: 5.1; 2014: 6.2; 2018: 7.2
| Bakken | 2008: 4.4; 2009: 3.95; 2010: 4.75; 2011: 6.45; 2012: 7.8; 2013: 6.6; 2014: 6.75; 2018: 7.5
| Eagle Ford | 2008: 4.05; 2009: 5; 2010: 5.5; 2011: 6.9; 2012: 7.65; 2013: 6.9; 2014: 7.2; 2015: 6.5; 2018: 6.5
| Marcellus | 2008: 3.5; 2009: 3.95; 2010: 4.9; 2011: 6.1; 2012: 7.35; 2013: 7.1; 2014: 6.1; 2015: 6.6; 2018: 6.75
| Haynesville | 2009: 11.3; 2010: 10.7; 2011: 10; 2012: 9.5; 2013: 9; 2014: 8.5; 2015: 8.2; 2016: 7.5; 2018: 7.5
| Avg D&C | 2009: 5.2583; 2010: 5.775; 2011: 6.925; 2012: 7.8167; 2013: 7.2; 2014: 6.975; 2018: 7.0417
Prod Facilities ($million)
| Permian - Midland | 2009: 0.4625; 2010: 0.6; 2011: 0.925; 2012: 1.15; 2013: 1.0625; 2014: 0.8875; 2018: 0.85 | 12.5%
| Permian - Delaware | 2009: 0.55764; 2010: 0.61111; 2011: 0.71806; 2012: 0.825; 2013: 0.77917; 2014: 0.94722; 2018: 1.1 | 15.28%
| Bakken | 2008: 0.58667; 2009: 0.52667; 2010: 0.63333; 2011: 0.86; 2012: 1.04; 2013: 0.88; 2014: 0.9; 2018: 1 | 13.33%
| Eagle Ford | 2008: 0.31154; 2009: 0.38462; 2010: 0.42308; 2011: 0.53077; 2012: 0.58846; 2013: 0.53077; 2014: 0.55385; 2015: 0.5; 2018: 0.5 | 7.692%
| Marcellus | 2008: 0.46667; 2009: 0.52667; 2010: 0.65333; 2011: 0.81333; 2012: 0.98; 2013: 0.94667; 2014: 0.81333; 2015: 0.88; 2018: 0.9 | 13.33%
| Haynesville | 2009: 1.356; 2010: 1.284; 2011: 1.2; 2012: 1.14; 2013: 1.08; 2014: 1.02; 2015: 0.984; 2016: 0.9; 2018: 0.9 | 12%
Total CWC ($million)
| Permian - Midland | 2009: 4.1625; 2010: 5.4; 2011: 8.325; 2012: 10.35; 2013: 9.5625; 2014: 7.9875; 2018: 7.65
| Permian - Delaware | 2009: 4.2076; 2010: 4.6111; 2011: 5.4181; 2012: 6.225; 2013: 5.8792; 2014: 7.1472; 2018: 8.3
| Bakken | 2008: 4.9867; 2009: 4.4767; 2010: 5.3833; 2011: 7.31; 2012: 8.84; 2013: 7.48; 2014: 7.65; 2018: 8.5
| Eagle Ford | 2008: 4.3615; 2009: 5.3846; 2010: 5.9231; 2011: 7.4308; 2012: 8.2385; 2013: 7.4308; 2014: 7.7538; 2015: 7; 2018: 7
| Marcellus | 2008: 3.9667; 2009: 4.4767; 2010: 5.5533; 2011: 6.9133; 2012: 8.33; 2013: 8.0467; 2014: 6.9133; 2015: 7.48; 2018: 7.65
| Haynesville | 2009: 12.656; 2010: 11.984; 2011: 11.2; 2012: 10.64; 2013: 10.08; 2014: 9.52; 2015: 9.184; 2016: 8.4; 2018: 8.4 | Comment for chart below
| Avg CWC | 2.4687 | 3.138 | 2.7365 | 2.7334 | 3.0046 | 4.6907 | 6.8514 | 6.5093 | 6.6311 | 5.894 | 6.4758 | 7.7662 | 8.7706 | 8.0799 | 7.8287 | 6.429 | 5.3557 | 5.5185 | 7.9167
Average D&C costs from EIA Upstream Costs report by IHS March 2016 (Figure 3)
| Permian - Midland | 2006: 6.53; 2007: 6.67; 2008: 7.39; 2009: 7.01; 2010: 7.6; 2011: 9.2; 2012: 9.87; 2013: 8.32; 2014: 7.33; 2015: 6.8
| Permian - Delaware | 2006: 5.52; 2007: 5.52; 2008: 6.53; 2009: 5.73; 2010: 6.24; 2011: 7.52; 2012: 8.32; 2013: 6.99; 2014: 6.27; 2015: 5.71
| EF | 2006: 6.32; 2007: 6.48; 2008: 7.33; 2009: 6.75; 2010: 7.28; 2011: 8.67; 2012: 9.15; 2013: 7.87; 2014: 7.31; 2015: 6.8
| Bakken | 2006: 5.79; 2007: 5.97; 2008: 6.85; 2009: 6.24; 2010: 6.77; 2011: 8.05; 2012: 8.4; 2013: 7.36; 2014: 7.07; 2015: 6.27
| Marcellus | 2006: 5.73; 2007: 5.73; 2008: 6.56; 2009: 6; 2010: 6.53; 2011: 7.81; 2012: 7.92; 2013: 6.99; 2014: 6.4; 2015: 5.97
| EIA Fig3 Avg CWC | 2.154 | 2.738 | 2.3877 | 2.3849 | 2.6216 | 4.0928 | 5.978 | 6.074 | 6.932 | 6.346 | 6.884 | 8.25 | 8.732 | 7.506 | 6.876 | 6.31 | 5.2566 | 5.4164 | 5.5665
EIA Costs of Crude Oil and Natural Gas Wells Drilled (based on API Joint Association Survey of Drilling Costs. JAS)
|  | 2000 | 2001 | 2002 | 2003 | 2004 | 2005 | 2006 | 2007 | 2008 | 2009 | 2010 | 2011 | 2012 | 2013 | 2014 | 2015 | 2016 | 2017 | 2018
| All wells ($million) | 0.7546 | 0.9432 | 1.0542 | 1.1995 | 1.6731 | 1.7207 | 2.1017 | 4.1717 |  |  |  | 2.8261 | 3.2887 | 3.2794 | 3.6289 | 4.2626 | 4.2509 | <= avg(conv'l,shale), hence lower than values above
| Oil ($million) | 2000: 0.5934; 2001: 0.7291; 2002: 0.8828; 2003: 1.0373; 2004: 1.4418; 2005: 1.9204; 2006: 2.2386; 2007: 4.0004
| Gas ($million) | 2000: 0.7569; 2001: 0.8965; 2002: 0.9919; 2003: 1.106; 2004: 1.7164; 2005: 1.4976; 2006: 1.9362; 2007: 3.9069
| Dry ($million) | 2000: 1.0754; 2001: 1.6204; 2002: 1.6734; 2003: 2.0651; 2004: 1.9773; 2005: 2.3929; 2006: 2.6646; 2007: 6.1312
| Cushing OK WTI Spot Price FOB ($/bbl) | 30.3008 | 25.9475 | 26.115 | 31.1208 | 41.4433 | 56.4925 | 66.0183 | 72.3183 | 99.5717 | 61.6542 | 79.395 | 94.8742 | 94.1108 | 97.9058 | 93.2583 | 48.6883 | 43.1442 | 50.8842
API Joint Association Survey (JAS) Press Releases |  | 2011: 1.7448; 2012: <= conventional wells. much lower cost
| Drilling ($billion) | 2011: 124.8; 2012: 153.7; 2013: 147.7; 2014: 168.7; 2015: 122.8; 2016: 67.6
| O&G wells drilled | 2011: 44160; 2012: 46736; 2013: 45039; 2014: 46488; 2015: 28809; 2016: 15902.568
| Shale drilling ($billion) | 2011: 65.5; 2012: 53.1802; 2013: 93.7895; 2014: 81.9882; 2015: 58.5756
| Shale wells | 2009: 5531; 2010: 7077; 2011: 10173
[13 empty] | 6.4386 | <= shale wells, much higher cost but still lower than Fig 3 costs above
not clear whether JAS costs include completion but they include prod facilities
IHS Upstream Cost Indices |  | 2000 | 2001 | 2002 | 2003 | 2004 | 2005 | 2006 | 2007 | 2008 | 2009 | 2010 | 2011 | 2012 | 2013 | 2014 | 2015 | 2016 | 2017 | 2018
| North American CAPEX | 100 | 103.125 | 100 | 106.25 | 123.75 | 132.5 | 168.75 | 181.25 | 192.5 | 168.75 | 175 | 187.5 | 190.625 | 193.75 | 181.25 | 168.75 | 156.25 | 159.375 | 165
| IHS Upstream OPEX index | 100 | 100 | 100 | 104.7945 | 111.6438 | 129.4521 | 132.8767 | 150 | 180.8219 | 167.1233 | 173.9726 | 177.3973 | 184.2466 | 191.0959 | 201.3699 | 187.6712 | 163.6986 | 167.1233 | 173.9726
| IHS applied to JAS All Wells |  | 0.77818 | 0.7546 | 0.80176 | 0.93382 | 0.99984 | 1.2734 | 1.3677 | 1.4526 | 1.2734 | 1.3205 | 1.4149 | 1.4385 | 1.462 | 1.3677 | 1.2734 | 1.1791 | 1.2026 | 1.2451 | doesn't match the JAS data.
BLS PPI O&G Drilling (1985Dec=100) |  | 138.1917 | 175.6583 | 153.1833 | 153.0083 | 168.1917 | 262.575 | 383.525 | 364.375 | 371.1917 | 329.9333 | 325.125 | 361.9167 | 392.475 | 436.7917 | 456.075 | 374.5333 | 312.0083 | 321.4917 | 330.4
| BLS applied to JAS All Wells |  | 0.95919 | 0.83646 | 0.83551 | 0.91842 | 1.4338 | 2.0942 | 1.9897 | 2.0269 | 1.8016 | 1.7754 | 1.9763 | 2.1431 | 2.3851 | 2.4904 | 2.0452 | 1.7037 | 1.7555 | 1.8042 | much better match than IHS index
EIA Oil and Natural Gas Exploratory and Development wells
|  | 2000 | 2001 | 2002 | 2003 | 2004 | 2005 | 2006 | 2007 | 2008 | 2009 | 2010
| All wells | 29287 | 35558 | 27871 | 32833 | 37057 | 44022 | 51429 | 51071 | 54302 | 32803 | 36611
| Oil | 8090 | 8888 | 6775 | 8129 | 8789 | 10779 | 13385 | 13371 | 16633 | 11190 | 15753
| Gas | 17051 | 22072 | 17342 | 20722 | 24186 | 28590 | 32838 | 32719 | 32246 | 18088 | 16696
| Dry | 4146 | 4598 | 3754 | 3982 | 4082 | 4653 | 5206 | 4981 | 5423 | 3525 | 4162
| WM Hor Well Total | 478 | 565 | 454 | 776 | 1372 | 2144 | 2931 | 4880 | 7089 | 5776 | 8974 | 12538 | 14932 | 16675 | 19315 | 13590 | 7612 | 11394 | 8908
Baker Hughes North America Rotary Rig Count (Jan 2000 - Current) last downloaded in March 2019
Lower 48 (excl Alaska) |  | 2000 | 2001 | 2002 | 2003 | 2004 | 2005 | 2006 | 2007 | 2008 | 2009 | 2010 | 2011 | 2012 | 2013 | 2014 | 2015 | 2016 | 2017 | 2018
| Land | 770.4038 | 991.5 | 707.3077 | 915.2453 | 1085.1731 | 1279.9231 | 1550.7885 | 1686.75 | 1806.8462 | 1037.7547 | 1506.3846 | 1840.3654 | 1864.7115 | 1696.7308 | 1794.9615 | 931.434 | 478.5 | 850.5385 | 1007.4423
| Offshore | 139.5385 | 151.5192 | 111.1538 | 107 | 96.6923 | 93.3269 | 89.9038 | 72.5 | 63.9423 | 43.3585 | 31.1538 | 31.7308 | 46.5 | 55.5385 | 56.8846 | 35.1887 | 22.1923 | 19.8846 | 18.1538
| TOTAL | 909.9423 | 1143.0192 | 818.4615 | 1022.2453 | 1181.8654 | 1373.25 | 1640.6923 | 1759.25 | 1870.7885 | 1081.1132 | 1537.5385 | 1872.0962 | 1911.2115 | 1752.2692 | 1851.8462 | 966.6226 | 500.6923 | 870.4231 | 1025.5962
| Share of Oil | 20.76% | 17.74% | 15.32% | 14.47% | 13.1% | 13.37% | 16.12% | 16.39% | 19.79% | 25.02% | 37.59% | 52.03% | 70.89% | 77.81% | 81.88% | 75.91% | 79.87% | 80.09% | 81.35%
| Share of Gas | 79.15% | 82.16% | 84.4% | 85.2% | 86.73% | 86.44% | 83.67% | 83.33% | 79.7% | 73.96% | 61.66% | 47.56% | 28.91% | 21.88% | 17.99% | 23.94% | 19.93% | 19.82% | 18.55%
| Percent drilling Directional | 23.71% | 24.35% | 27.3% | 25.45% | 26.08% | 24.67% | 23.33% | 21.27% | 19.79% | 18.41% | 14.5% | 12.3% | 11.25% | 12.74% | 11.33% | 9.721% | 9.654% | 8.013% | 6.662%
| Percent drilling Horizontal | 6.073% | 6.665% | 7.259% | 7.77% | 9.976% | 12.99% | 17.21% | 22.2% | 29.38% | 42.16% | 52.97% | 57.17% | 60.01% | 62.56% | 68.43% | 76.32% | 78.55% | 83.94% | 87.19%
| Percent drilling Vertical | 70.21% | 68.99% | 65.44% | 66.78% | 63.95% | 62.34% | 59.46% | 56.52% | 50.83% | 39.43% | 32.53% | 30.52% | 28.74% | 24.7% | 20.24% | 13.95% | 11.8% | 8.048% | 6.152%
| Horizontal well per horizontal land rig | 10.2159 | 8.5499 | 8.842 | 10.9119 | 12.6732 | 12.8965 | 10.9829 | 13.0306 | 13.3547 | 13.2026 | 11.2472 | 11.916 | 13.3433 | 15.7097 | 15.7247 | 19.1163 | 20.252 | 15.9594 | 10.1417
Average day rate of rigs ($)
| Land |  |  |  | 12200 | 12400 |  | 14650 | 13400 | 13530 | 10500 | 11700 | 13270 | 13825 | 13945 | 14410 | 13840 | 13500 | 14175 | 15592.5
| Offshore | 2003: 45000; 2004: 46000
100000
50000
55000
| deepwater <3000-ft. TVD 15000-ft | 2015: 300000
| deepwater 7500-ft, TVD 30000-ft | 2015: 600000
| Jackup |  |  | 30000 | 35000 | 55000 | 75000 | 90000 | 100000 | 110000 | 125000 | 110000 | 90000 | 100000 | 110000 | 120000 | 115000 | 115000 | 120750 | 132825
| semis/floaters | [6 empty] | 175000 | 230000 | 275000 | 350000 | 350000 | 350000 | 350000 | 350000 | 375000 | 375000 | 375000 | 393750 | 433125
| deepwater dayrates | 135000 | 145000 | 125000 | 110000 | 115000 | 150000 | 350000 | 365000 | 425000 | 375000 | 315000 | 300000 | 350000 | 350000 | 375000 | 375000 | 375000 | 393750 | 433125
| Share of rigs <5000-ft | 2011: 5.33%; 2012: 3.4%; 2013: 3.12%; 2014: 1.06%; 2015: 0.28%; 2016: 1.02%; 2017: 2%; 2018: 2.26%
average # of days a year a rig operates
300
| Upstream CAPEX ($billion) | 2011: 10.0757; 2012: 12.4978; 2013: 12.8051; 2014: 14.113; 2015: 7.8184; 2016: 4.4169; 2017: 5.9332; 2018: 7.0345
based on rig count & day rates
| Upstream CAPEX ($billion) | 22.1651 | 33.7184 | 29.4644 | 39.574 | 62.2562 | 74.6505 | 107.4165 | 211.8587 |  |  |  | 124.8 | 153.7 | 147.7 | 168.7 | 122.8 | 67.6
Based on EIA cost & well data + JAS (2011-16)
| Shale CAPEX ($billion) | 1.18 | 1.773 | 1.2424 | 2.1211 | 4.1223 | 10.0569 | 20.0814 | 31.7653 | 47.0076 | 34.0438 | 58.1139 | 97.3725 | 130.9623 | 134.7315 | 151.2104 | 87.3696 | 40.7676 | 62.8777 | 70.5217
based on WM Hor well count x Avg CWC
|  | 2000 | 2001 | 2002 | 2003 | 2004 | 2005 | 2006 | 2007 | 2008 | 2009 | 2010 | 2011 | 2012 | 2013 | 2014 | 2015 | 2016 | 2017 | 2018 | 2019 | 2020 | 2021 | 2022 | 2023 | 2024 | 2025 | 2026 | 2027 | 2028 | 2029 | 2030 | 2031 | 2032 | 2033 | 2034 | 2035 | 2036 | 2037 | 2038 | 2039 | 2040 | 2041 | 2042 | 2043 | 2044 | 2045 | 2046 | 2047 | 2048 | 2049 | 2050
| BEA Investment in fixed assets ($billion) | 31.1 | 41.7 | 33.8 | 44.7 | 51.7 | 71.7 | 98.8 | 108.1 | 125.3 | 87.2 | 103.1 | 130.2 | 162.7 | 170.6 | 203.9 | 149.6 | 79.9 | 112.3 | 168.5105 | 189.6637 | 206.5821 | 217.3514 | 220.1246 | 224.9104 | 235.1596 | 243.4061 | 252.5479 | 262.8188 | 269.175 | 277.0695 | 283.764 | 291.1473 | 296.0584 | 303.5992 | 308.1019 | 313.6108 | 319.7111 | 321.2983 | 326.7826 | 331.7565 | 338.3894 | 344.2856 | 351.5723 | 356.2649 | 361.8447 | 366.7062 | 371.8052 | 377.3723 | 383.2137 | 387.5942 | 392.9966
oil & gas extraction
| Crude Oil Prod (million bbl/d) | 5.84 | 5.8 | 5.74 | 5.65 | 5.46 | 5.18 | 5.09 | 5.07 | 5.01 | 5.35 | 5.48 | 5.65 | 6.52 | 7.47 | 8.76 | 9.43 | 8.85 | 9.35 | 10.96 | 11.9695 | 13.0859 | 13.6654 | 13.9778 | 13.9179 | 14.0121 | 14.0942 | 14.375 | 14.5062 | 14.4146 | 14.4134 | 14.4603 | 14.5341 | 14.5105 | 14.4825 | 14.4344 | 14.3293 | 14.2692 | 14.1743 | 14.1383 | 14.1013 | 14.0501 | 13.9422 | 13.7827 | 13.5242 | 13.2996 | 13.0304 | 12.815 | 12.6149 | 12.3741 | 12.0793 | 11.8609
| U.S. Tight Oil Production (million bbl/d) | 0.39678 | 0.38715 | 0.37683 | 0.37247 | 0.38246 | 0.40982 | 0.42802 | 0.46227 | 0.55365 | 0.63217 | 0.82444 | 1.2923 | 2.1435 | 3.0491 | 4.105 | 4.7745 | 4.4292 | 4.9594 | 6.4647 | 7.629 | 8.5434 | 9.0124 | 9.1089 | 9.1047 | 9.3379 | 9.4495 | 9.6835 | 9.966 | 10.007 | 10.1282 | 10.2178 | 10.2833 | 10.2412 | 10.1667 | 10.1345 | 10.03 | 9.8937 | 9.7376 | 9.6376 | 9.5502 | 9.4593 | 9.4332 | 9.368 | 9.2684 | 9.1745 | 9.0063 | 8.8757 | 8.7727 | 8.6706 | 8.4844 | 8.3772
| Cushing OK WTI Spot Price FOB ($/bbl) | 30.3008 | 25.9475 | 26.115 | 31.1208 | 41.4433 | 56.4925 | 66.0183 | 72.3183 | 99.5717 | 61.6542 | 79.395 | 94.8742 | 94.1108 | 97.9058 | 93.2583 | 48.6883 | 43.1442 | 50.8842 | 64.94 | 69.557 | 73.4179 | 77.0083 | 78.1755 | 81.9016 | 87.4549 | 92.6851 | 97.3775 | 102.4537 | 106.9359 | 111.7988 | 116.0549 | 121.0823 | 125.2848 | 131.8361 | 135.6256 | 140.9133 | 146.9755 | 149.7613 | 154.9852 | 159.69 | 165.7071 | 170.508 | 176.7704 | 181.381 | 186.6178 | 192.0455 | 197.2795 | 202.5978 | 208.1177 | 213.3564 | 218.5887
| Dry Gas Prod (trillion cf) | 19.182 | 19.6163 | 18.9278 | 19.0985 | 18.5909 | 18.0506 | 18.5036 | 19.266 | 20.1586 | 20.6239 | 21.3155 | 22.9019 | 24.0333 | 24.2055 | 25.8896 | 27.0655 | 26.5921 | 27.2912 | 30.4392 | 32.2559 | 33.5519 | 34.1044 | 34.6103 | 35.2658 | 35.8782 | 36.6201 | 37.3588 | 37.824 | 38.2642 | 38.4093 | 38.4939 | 38.7559 | 39.0818 | 39.1641 | 39.3989 | 39.5841 | 39.8246 | 40.057 | 40.2744 | 40.4377 | 40.7163 | 40.9353 | 41.2072 | 41.3785 | 41.7726 | 42.0933 | 42.3356 | 42.5594 | 42.9147 | 43.0995 | 43.4074
| U.S. Shale Gas Production (trillion cf) | 1.3173 | 1.3183 | 1.3646 | 1.4333 | 1.5032 | 1.663 | 1.9649 | 2.5217 | 3.374 | 4.3585 | 6.1238 | 8.8755 | 11.0555 | 12.4054 | 14.361 | 15.9883 | 16.6316 | 18.0361 | 21.6847 | 21.5455 | 22.8075 | 23.335 | 23.7189 | 24.4585 | 25.3588 | 26.2841 | 27.1023 | 27.6174 | 28.0759 | 28.3216 | 28.4685 | 28.8029 | 29.1981 | 29.3596 | 29.7099 | 29.9449 | 30.1972 | 30.3388 | 30.544 | 30.6797 | 30.8687 | 30.9813 | 31.1895 | 31.3602 | 31.7286 | 31.975 | 32.1391 | 32.4344 | 32.8354 | 33.0468 | 33.3458
| HH Spot Price ($/thousand cf) | 4.31 | 3.96 | 3.38 | 5.47 | 5.89 | 8.69 | 6.73 | 6.97 | 8.86 | 3.94 | 4.37 | 4 | 2.75 | 3.73 | 4.37 | 2.62 | 2.52 | 2.99 | 3.17 | 3.1009 | 3.2474 | 3.2431 | 3.3287 | 3.5558 | 3.8434 | 4.2031 | 4.386 | 4.5153 | 4.7172 | 4.8443 | 4.9983 | 5.0859 | 5.3811 | 5.5818 | 5.7656 | 5.9541 | 6.203 | 6.3725 | 6.5307 | 6.7121 | 6.9615 | 7.0989 | 7.3333 | 7.6103 | 7.9315 | 8.2524 | 8.5435 | 8.8793 | 9.3452 | 9.7676 | 10.1764
| NGPL Production (billion bbl) | 0.72189 | 0.68287 | 0.68165 | 0.62229 | 0.65703 | 0.61988 | 0.63763 | 0.65829 | 0.67368 | 0.72061 | 0.74909 | 0.79248 | 0.87356 | 0.93759 | 1.1244 | 1.2102 | 1.272 | 1.3399 | 1.5918 | 1.7793 | 1.8855 | 1.9689 | 1.9954 | 2.0161 | 2.0485 | 2.0738 | 2.1427 | 2.174 | 2.1767 | 2.1934 | 2.1921 | 2.2123 | 2.1974 | 2.2081 | 2.2102 | 2.2096 | 2.2028 | 2.2046 | 2.2093 | 2.2046 | 2.1993 | 2.2001 | 2.1838 | 2.1716 | 2.1647 | 2.1523 | 2.1487 | 2.1315 | 2.1212 | 2.1022 | 2.097
| NGPL Composite Price ($/bbl) | 24.5433 | 21.9074 | 20.0465 | 28.6575 | 33.5524 | 47.9224 | 44.6771 | 51.64 | 60.8 | 35.96 | 44.88 | 56.25 | 44.27 | 40 | 38.6 | 19.9 | 19.77 | 27.1 | 30.45 | 33.8792 | 35.6749 | 36.8803 | 37.5598 | 39.5764 | 42.4134 | 45.3793 | 47.578 | 49.7295 | 51.9198 | 53.9917 | 55.9466 | 57.9438 | 60.3473 | 63.2362 | 65.1311 | 67.5505 | 70.4324 | 71.9392 | 74.2366 | 76.4344 | 79.3028 | 81.3879 | 84.2902 | 86.7721 | 89.6128 | 92.5175 | 95.2577 | 98.1746 | 101.5902 | 104.7661 | 107.8948
| Ultra-Low-Sulfur No. 2 Diesel Fuel price ($/gallon) | 2001: 0.817; 2002: 0.751; 2003: 0.913; 2004: 1.319; 2005: 1.796; 2006: 2.085; 2007: 2.249; 2008: 2.911; 2009: 1.702; 2010: 2.207; 2011: 3.051; 2012: 3.107; 2013: 3.01; 2014: 2.782; 2015: 1.656; 2016: 1.39; 2017: 1.704; 2018: 2.137; 2019: 2.011
| Ultra-Low-Sulfur No. 2 Diesel Fuel price ($/MMBtu) | 2000: 5.9635; 2001: 5.9635; 2002: 5.4818; 2003: 6.6642; 2004: 9.6277; 2005: 13.1095; 2006: 15.219; 2007: 16.4161; 2008: 21.2482; 2009: 12.4234; 2010: 16.1095; 2011: 22.2701; 2012: 22.6788; 2013: 21.9708; 2014: 20.3066; 2015: 12.0876; 2016: 10.146; 2017: 12.438; 2018: 15.5985; 2019: 14.6788
| Distillate fuel oil price to Elec. ($2018/MMBtu) | 8.8872 | 8.8872 | 8.1693 | 9.9315 | 14.3479 | 19.5366 | 22.6803 | 24.4642 | 31.6654 | 18.5141 | 24.0074 | 33.1883 | 33.7974 | 32.7423 | 30.2621 | 18.0137 | 15.1202 | 18.69 | 22.24 | 22.64 | 22.17 | 21.4 | 20.43 | 19.92 | 19.75 | 20.1 | 20.5 | 21.12 | 21.2 | 21.72 | 21.84 | 21.91 | 22.17 | 22.5 | 22.53 | 22.76 | 23.13 | 23.06 | 23.17 | 23.35 | 23.53 | 23.61 | 23.84 | 23.88 | 23.86 | 23.93 | 23.94 | 23.97 | 24.04 | 23.98 | 23.95
| Distillate fuel oil price to Elec. ($/MMBtu) | 6.2841 | 6.4219 | 5.9965 | 7.4254 | 11.0162 | 15.4674 | 18.4997 | 20.4909 | 27.0383 | 15.9292 | 20.8963 | 29.4909 | 30.6081 | 30.1729 | 28.4034 | 17.0833 | 14.4877 | 18.2455 | 22.24 | 23.0817 | 23.0435 | 22.6771 | 22.0715 | 21.9404 | 22.1775 | 23.0109 | 23.9267 | 25.1312 | 25.7185 | 26.8634 | 27.5388 | 28.1661 | 29.0563 | 30.0641 | 30.6915 | 31.6097 | 32.7502 | 33.2881 | 34.0994 | 35.0347 | 35.9936 | 36.8205 | 37.9046 | 38.7089 | 39.431 | 40.3182 | 41.1219 | 41.9767 | 42.9206 | 43.6488 | 44.4446
| MMBtu per BBL of oil production | 5.8 | 5.8 | 5.8 | 5.8 | 5.8 | 5.8 | 5.8 | 5.8 | 5.8 | 5.8 | 5.8 | 5.8 | 5.8 | 5.8 | 5.8 | 5.717 | 5.722 | 5.723 | 5.706 | 5.698 | 5.698 | 5.698 | 5.698 | 5.698 | 5.698 | 5.698 | 5.698 | 5.698 | 5.698 | 5.698 | 5.698 | 5.698 | 5.698 | 5.698 | 5.698 | 5.698 | 5.698 | 5.698 | 5.698 | 5.698 | 5.698 | 5.698 | 5.698 | 5.698 | 5.698 | 5.698 | 5.698 | 5.698 | 5.698 | 5.698 | 5.698
| Btu per cf (cubic foot) of NG | 1025 | 1028 | 1024 | 1028 | 1026 | 1028 | 1028 | 1027 | 1027 | 1025 | 1023 | 1022 | 1024 | 1027 | 1032 | 1037 | 1037 | 1036 | 1036 | 1037 | 1037 | 1037 | 1037 | 1037 | 1037 | 1037 | 1037 | 1037 | 1037 | 1037 | 1037 | 1037 | 1037 | 1037 | 1037 | 1037 | 1037 | 1037 | 1037 | 1037 | 1037 | 1037 | 1037 | 1037 | 1037 | 1037 | 1037 | 1037 | 1037 | 1037 | 1037
| $/MMBtu of WTI | 2000: 5.2243; 2001: 4.4737; 2002: 4.5026; 2003: 5.3657; 2004: 7.1454; 2005: 9.7401; 2006: 11.3825; 2007: 12.4687; 2008: 17.1675; 2009: 10.63; 2010: 13.6888; 2011: 16.3576; 2012: 16.226; 2027: SUMMARY OUTPUT; 2030: Both WTI and HH influence NGPL prices.
[10 empty] | 1- it is consistent with EIA & JAS data (yellow line) with the exception of 2007. EIA well costs spike that year. | [14 empty] | NGPL Composite P | WTI | HH |  |  |  |  | A simple regression should be better for projecting into the future.
[10 empty] | 2- Shale CAPEX (green line) accounts for an increasing % of Total CAPEX, esp after 2008, consistent with increasing share of shale drilling (rig counts) | [14 empty] | 51.64 | 72.3183 | 6.97 |  | Regression Statistics
[10 empty] | 3- all series correlate with the oil P as one would expect. | [14 empty] | 60.8 | 99.5717 | 8.86 |  | Multiple R | 0.99272
[10 empty] | 4- very close to 2015-17 investment data reported in an OGJ article (030617): $146B, $88B, and $122B | [14 empty] | 35.96 | 61.6542 | 3.94 |  | R Square | 0.98548
[25 empty] | 44.88 | 79.395 | 4.37 |  | Adjusted R Square | 0.98258
[25 empty] | 56.25 | 94.8742 | 4 |  | Standard Error | 5.4329
[25 empty] | 44.27 | 94.1108 | 2.75 |  | Observations | 12
[25 empty] | 40 | 97.9058 | 3.73
[25 empty] | 38.6 | 93.2583 | 4.37 |  | ANOVA
[25 empty] | 19.9 | 48.6883 | 2.62 |  |  | df | SS | MS | F | Significance F
[25 empty] | 19.77 | 43.1442 | 2.52 |  | Regression | 2 | 20037.8292 | 10018.9146 | 339.4319 | 6.4466e-10
[25 empty] | 27.1 | 50.8842 | 2.99 |  | Residual | 10 | 295.1672 | 29.5167
[25 empty] | 30.45 | 64.94 | 3.17 |  | Total | 12 | 20332.9964
[30 empty] | Coefficients | Standard Error | t Stat | P-value | Lower 95% | Upper 95% | Lower 95% | Upper 95%
[29 empty] | Intercept | 0 | #N/A | #N/A | #N/A | #N/A | #N/A | #N/A | #N/A
[29 empty] | WTI | 0.33966 | 0.056825 | 5.9774 | 0.00013616 | 0.21305 | 0.46627 | 0.21305 | 0.46627
[29 empty] | HH | 3.3066 | 0.96629 | 3.4219 | 0.0065262 | 1.1535 | 5.4596 | 1.1535 | 5.4596
Share of debt (%) | 60%
Share of equity (%) | 40%
Interest rate on debt (%) | 7.5%
Return on equity (%) | 9%
Avg WACC (%) | 8.1%
Avg loan term (yrs) | 10
Intangible CAPEX | 70%
Depreciation (MACRS - 7 yrs) | 14.29% | 2000: 24.49%; 2001: 17.49%; 2002: 12.49%; 2003: 8.93%; 2004: 8.92%; 2005: 8.93%; 2006: 4.46%
Avg tax | 35% | 35% | 35% | 35% | 35% | 35% | 35% | 35% | 35% | 35% | 35% | 35% | 35% | 35% | 35% | 35% | 35% | 35% | 21% | 21% | 21% | 21% | 21% | 21% | 21% | 21% | 21% | 21% | 21% | 21% | 21% | 21% | 21% | 21% | 21% | 21% | 21% | 21% | 21% | 21% | 21% | 21% | 21% | 21% | 21% | 21% | 21% | 21% | 21% | 21% | 21%
Avg Production tax | 5%
Avg Royalty rate | 20%
Avg Depletion (% of net rev) | 1%
[11 empty] | BEA Investment in fixed assets ($billion) | U.S. Tight Oil Production (million bbl/d) | Cushing OK WTI Spot Price FOB ($/bbl) | U.S. Shale Gas Production (trillion cf) | HH Spot Price ($/thousand cf) |  | SUMMARY OUTPUT
[11 empty] | 31.1 | 0.39678 | 30.3008 | 1.3173 | 4.31
[11 empty] | 41.7 | 0.38715 | 25.9475 | 1.3183 | 3.96 |  | Regression Statistics
[11 empty] | 33.8 | 0.37683 | 26.115 | 1.3646 | 3.38 |  | Multiple R | 0.98319
[11 empty] | 44.7 | 0.37247 | 31.1208 | 1.4333 | 5.47 |  | R Square | 0.96667
[11 empty] | 51.7 | 0.38246 | 41.4433 | 1.5032 | 5.89 |  | Adjusted R Square | 0.95642
[11 empty] | 71.7 | 0.40982 | 56.4925 | 1.663 | 8.69 |  | Standard Error | 10.5284
[11 empty] | 98.8 | 0.42802 | 66.0183 | 1.9649 | 6.73 |  | Observations | 18
[11 empty] | 108.1 | 0.46227 | 72.3183 | 2.5217 | 6.97
[11 empty] | 125.3 | 0.55365 | 99.5717 | 3.374 | 8.86 |  | ANOVA
[11 empty] | 87.2 | 0.63217 | 61.6542 | 4.3585 | 3.94 |  |  | df | SS | MS | F | Significance F
[11 empty] | 103.1 | 0.82444 | 79.395 | 6.1238 | 4.37 |  | Regression | 4 | 41796.0725 | 10449.0181 | 94.2652 | 1.8222e-09
[11 empty] | 130.2 | 1.2923 | 94.8742 | 8.8755 | 4 |  | Residual | 13 | 1441.012 | 110.8471
[11 empty] | 162.7 | 2.1435 | 94.1108 | 11.0555 | 2.75 |  | Total | 17 | 43237.0844
[11 empty] | 170.6 | 3.0491 | 97.9058 | 12.4054 | 3.73
[11 empty] | 203.9 | 4.105 | 93.2583 | 14.361 | 4.37 |  |  | Coefficients | Standard Error | t Stat | P-value | Lower 95% | Upper 95%
[11 empty] | 149.6 | 4.7745 | 48.6883 | 15.9883 | 2.62 |  | Intercept | 9.3653 | 11.3041 | 0.82849 | 0.42234 | -15.0557 | 33.7862
[11 empty] | 79.9 | 4.4292 | 43.1442 | 16.6316 | 2.52 |  | U.S. Tight Oil Production (million bbl/d) | 57.7176 | 10.4421 | 5.5274 | 9.7512e-05 | 35.1587 | 80.2765
[11 empty] | 112.3 | 4.9594 | 50.8842 | 18.0361 | 2.99 |  | Cushing OK WTI Spot Price FOB ($/bbl) | 2.1526 | 0.19192 | 11.2161 | 4.6787e-08 | 1.738 | 2.5672
[17 empty] | U.S. Shale Gas Production (trillion cf) | -14.7937 | 3.4214 | -4.3238 | 0.00082603 | -22.1853 | -7.4021
[17 empty] | HH Spot Price ($/thousand cf) | -7.5987 | 2.3969 | -3.1702 | 0.0073787 | -12.7769 | -2.4205
SUMMARY OUTPUT
Regression Statistics
[17 empty] | Multiple R | 0.99662
[17 empty] | R Square | 0.99324
[17 empty] | Adjusted R Square | 0.99131
[17 empty] | Standard Error | 10.4098
[17 empty] | Observations | 18
ANOVA
[18 empty] | df | SS | MS | F | Significance F
[17 empty] | Regression | 4 | 223002.2635 | 55750.5659 | 514.4748 | 5.107e-15
[17 empty] | Residual | 14 | 1517.0965 | 108.364
[17 empty] | Total | 18 | 224519.36
[18 empty] | Coefficients | Standard Error | t Stat | P-value | Lower 95% | Upper 95%
[17 empty] | Intercept | 0 | #N/A | #N/A | #N/A | #N/A | #N/A
[17 empty] | U.S. Tight Oil Production (million bbl/d) | 55.1901 | 9.8741 | 5.5894 | 6.6708e-05 | 34.0123 | 76.3678
[17 empty] | Cushing OK WTI Spot Price FOB ($/bbl) | 2.1189 | 0.18546 | 11.4254 | 1.7513e-08 | 1.7212 | 2.5167
[17 empty] | U.S. Shale Gas Production (trillion cf) | -13.6625 | 3.1018 | -4.4046 | 0.00059946 | -20.3153 | -7.0097
[17 empty] | HH Spot Price ($/thousand cf) | -6.043 | 1.4729 | -4.1027 | 0.0010764 | -9.2022 | -2.8839
SUMMARY OUTPUT
Regression Statistics
[17 empty] | Multiple R | 0.95845
[17 empty] | R Square | 0.91862
[17 empty] | Adjusted R Square | 0.90777
[17 empty] | Standard Error | 15.3158
[17 empty] | Observations | 18
ANOVA
[18 empty] | df | SS | MS | F | Significance F
[17 empty] | Regression | 2 | 39718.4931 | 19859.2465 | 84.6614 | 6.7428e-09
[17 empty] | Residual | 15 | 3518.5914 | 234.5728
[17 empty] | Total | 17 | 43237.0844
[18 empty] | Coefficients | Standard Error | t Stat | P-value | Lower 95% | Upper 95%
[17 empty] | Intercept | -11.8731 | 9.6478 | -1.2307 | 0.2374 | -32.4369 | 8.6906
[17 empty] | U.S. Tight Oil Production (million bbl/d) | 13.5965 | 2.1504 | 6.3227 | 1.3679e-05 | 9.0129 | 18.18
[17 empty] | Cushing OK WTI Spot Price FOB ($/bbl) | 1.4485 | 0.14257 | 10.1594 | 4.0565e-08 | 1.1446 | 1.7524
SUMMARY OUTPUT
Regression Statistics
[17 empty] | Multiple R | 0.99134
[17 empty] | R Square | 0.98275
[17 empty] | Adjusted R Square | 0.98059
[17 empty] | Standard Error | 15.5601
[17 empty] | Observations | 18
ANOVA
[18 empty] | df | SS | MS | F | Significance F
[17 empty] | Regression | 2 | 220645.5023 | 110322.7512 | 455.6605 | 7.8826e-15
[17 empty] | Residual | 16 | 3873.8577 | 242.1161
[17 empty] | Total | 18 | 224519.36
[18 empty] | Coefficients | Standard Error | t Stat | P-value | Lower 95% | Upper 95%
[17 empty] | Intercept | 0 | #N/A | #N/A | #N/A | #N/A | #N/A
[17 empty] | U.S. Tight Oil Production (million bbl/d) | 13.0174 | 2.1318 | 6.1063 | 1.5162e-05 | 8.4982 | 17.5366
[17 empty] | Cushing OK WTI Spot Price FOB ($/bbl) | 1.299 | 0.075819 | 17.1325 | 1.025e-11 | 1.1382 | 1.4597

## Transportation and Industrial G
Year | 2000 | 2001 | 2002 | 2003 | 2004 | 2005 | 2006 | 2007 | 2008 | 2009 | 2010 | 2011 | 2012 | 2013 | 2014 | 2015 | 2016 | 2017 | 2018 | 2019 | 2020 | 2021 | 2022 | 2023 | 2024 | 2025 | 2026 | 2027 | 2028 | 2029 | 2030 | 2031 | 2032 | 2033 | 2034 | 2035 | 2036 | 2037 | 2038 | 2039 | 2040 | 2041 | 2042 | 2043 | 2044 | 2045 | 2046 | 2047 | 2048 | 2049 | 2050
Fuel or Feedstock for CO2 Emissions Factors: | Value | year of emission factor | Values from EPA
NG kg CO2 per mmBTU | 53.06 | 2014 | 53.06
Mixed Coal Industrial kg CO2 per mmBTU | 94.67 | 2014 | 94.67
Mixed Coal Commercial kg CO2 per mmBTU | 94.27 | 2014 | 94.27
Petroleum (Diesel) kg CO2 per gallon | 10.21 | 2014 | 10.21
Petrochemical feedstocks kg CO2 per mmBTU | 71.02 | 2014 | 71.02 | Assume this for industrial petroleum consumption
Crude oil kg CO2 per mmBTU | 74.54 | 2014 | 74.54 | NOTE: Distiallate Fuel Oils (1, 2 & 4) and Residual Fuel oils (5 & 6) are between about 73 and 76 kg CO2 per MMBtu
Propane kg CO2 per mmBTU | 62.87 | 2014 | 62.87
Motor Gasoline kg CO2 per mmBTU | 70.22 | 2014 | 70.22
Distillate Fuel Oil No. 2 kg CO2 per mmBTU | 73.96 | 2014 | 73.96
Residual Fuel Oil No. 6 kg CO2 per mmBTU | 75.1 | 2014 | 75.1
Natural Gas CO2 Emissions (not electricity)
Industrial NG (million mtCO2), historical to 2017 | 8.738 | 7.87 | 7.477 | 7.138 | 7.475 | 7.426 | 7.677 | 7.729 | 7.835 | 6.974 | 6.842 | 7.208 | 7.339 | 7.45 | 7.433 | 7.261 | 7.76 | 7.842 | 7.9208 | 7.9979 | 8.075 | 8.1521 | 8.2293 | 8.3064 | 8.3835 | 8.4607 | 8.5378 | 8.6149 | 8.692 | 8.7692 | 8.8463 | 8.9234 | 9.0006 | 9.0777 | 9.1548 | 9.2319 | 9.3091 | 9.3862 | 9.4633 | 9.5405 | 9.6176 | 9.6947 | 9.7718 | 9.849 | 9.9261 | 10.0032 | 10.0804 | 10.1575 | 10.2346 | 10.3117 | 10.3889
Commercial NG (million mtCO2), historical to 2017 | 4.355 | 4.66 | 4.046 | 4 | 4.046 | 4.236 | 4.333 | 4.511 | 4.727 | 4.662 | 4.27 | 4.731 | 4.48 | 4.695 | 4.566 | 4.249 | 4.471 | 5.246 | 5.2906 | 5.3351 | 5.3795 | 5.424 | 5.4684 | 5.5129 | 5.5573 | 5.6018 | 5.6462 | 5.6906 | 5.7351 | 5.7795 | 5.824 | 5.8684 | 5.9129 | 5.9573 | 6.0017 | 6.0462 | 6.0906 | 6.1351 | 6.1795 | 6.224 | 6.2684 | 6.3128 | 6.3573 | 6.4017 | 6.4462 | 6.4906 | 6.5351 | 6.5795 | 6.6239 | 6.6684 | 6.7128
Residential NG (million mtCO2), historical to 2017 | 6.087 | 6.724 | 6.121 | 5.865 | 5.93 | 6.21 | 6.381 | 6.711 | 7.069 | 7.038 | 6.323 | 7.191 | 6.714 | 7.045 | 6.611 | 6.129 | 6.607 | 7.931 | 6.6505 | 6.6723 | 6.6941 | 6.7158 | 6.7376 | 6.7594 | 6.7811 | 6.8029 | 6.8247 | 6.8464 | 6.8682 | 6.89 | 6.9117 | 6.9335 | 6.9553 | 6.977 | 6.9988 | 7.0206 | 7.0423 | 7.0641 | 7.0859 | 7.1076 | 7.1294 | 7.1512 | 7.1729 | 7.1947 | 7.2165 | 7.2382 | 7.26 | 7.2818 | 7.3035 | 7.3253 | 7.3471
Transportation NG (million mtCO2), historical to 2017 | 0.995 | 1.117 | 0.863 | 0.759 | 1.028 | 0.885 | 0.849 | 0.962 | 0.798 | 0.887 | 0.792 | 0.672 | 0.785 | 0.807 | 0.737 | 0.969 | 1 | 1.054 | 1.0964 | 1.1387 | 1.181 | 1.2233 | 1.2656 | 1.3079 | 1.3502 | 1.3925 | 1.4348 | 1.4771 | 1.5194 | 1.5617 | 1.604 | 1.6463 | 1.6886 | 1.7309 | 1.7732 | 1.8155 | 1.8578 | 1.9001 | 1.9424 | 1.9847 | 2.027 | 2.0693 | 2.1116 | 2.1539 | 2.1962 | 2.2385 | 2.2808 | 2.3231 | 2.3654 | 2.4077 | 2.45
Coal Energy & CO2 (not electricity)
Coal consumption Ind.+Commer.+Res. (quads), historical to 2016, calculated after 2016 | 0.003334 | 0.003408 | 0.003947 | 0.004206 | 0.003796 | 0.001691 | 0.004674 | 0.005522 | 0.004638 | 0.005446 | 0.004589 | 0.003671 | 0.003841 | 0.003993 | 0.005241 | 0.004284 | 0.001881 | 0.0018793 | 0.0018775 | 0.0018758 | 0.0018741 | 0.0018724 | 0.0018706 | 0.0018689 | 0.0018672 | 0.0018654 | 0.0018637 | 0.001862 | 0.0018603 | 0.0018585 | 0.0018568 | 0.0018551 | 0.0018533 | 0.0018516 | 0.0018499 | 0.0018482 | 0.0018464 | 0.0018447 | 0.001843 | 0.0018412 | 0.0018395 | 0.0018378 | 0.001836 | 0.0018343 | 0.0018326 | 0.0018309 | 0.0018291 | 0.0018274 | 0.0018257 | 0.0018239 | 0.0018222
Coal Ind.+Comm.+Res. emimssions (million mtCO2), historical to 2016, calculated after 2016 | 0.314 | 0.32 | 0.37 | 0.395 | 0.356 | 0.16 | 0.443 | 0.522 | 0.439 | 0.516 | 0.434 | 0.347 | 0.364 | 0.378 | 0.496 | 0.406 | 0.178 | 0.224 | 0.17767 | 0.17751 | 0.17735 | 0.17718 | 0.17702 | 0.17685 | 0.17669 | 0.17653 | 0.17636 | 0.1762 | 0.17604 | 0.17587 | 0.17571 | 0.17555 | 0.17538 | 0.17522 | 0.17506 | 0.17489 | 0.17473 | 0.17456 | 0.1744 | 0.17424 | 0.17407 | 0.17391 | 0.17375 | 0.17358 | 0.17342 | 0.17326 | 0.17309 | 0.17293 | 0.17276 | 0.1726 | 0.17244
Coal "industrial" price ($/short ton) | 31.46 | 32.26 | 35.49 | 34.7 | 39.3 | 47.63 | 51.67 | 54.42 | 63.36 | 64.87 | 64.38 | 70.66 | 70.33 | 69.16 | 68.2 | 65.44 | 60.49 | 58.67 | 59.01
Coal "industrial" heat content (Btu/lb) | 11897 | 11897 | 11897 | 12008 | 11972 | 11942 | 11887 | 12027 | 11152 | 10911 | 10923 | 10858 | 10724 | 10800 | 10763 | 10629 | 10535 | 10401 | 10365
Coal "coke plants" price ($/short ton) | 44.38 | 46.42 | 50.67 | 50.63 | 61.5 | 83.79 | 92.87 | 94.97 | 118.09 | 143.01 | 153.59 | 184.44 | 190.55 | 156.99 | 131.41 | 118.69 | 102 | 122.14 | 128.75
Coal "coke plants" heat content (Btu/lb) | 13131 | 13131 | 13131 | 13214 | 13167 | 13139 | 13135 | 13164 | 13140 | 13166 | 13148 | 13150 | 14318 | 14352 | 14229 | 14263 | 14304 | 14336 | 14304
Coal price, metallurgical for industry ($/MMBtu), from AEO2019 | [17 empty] | 4.57 | 5.23 | 5.03 | 5.05 | 4.98 | 5.03 | 5.12 | 5.26 | 5.41 | 5.58 | 5.75 | 5.91 | 6.1 | 6.26 | 6.44 | 6.63 | 6.79 | 6.96 | 7.15 | 7.34 | 7.52 | 7.71 | 7.9 | 8.09 | 8.3 | 8.51 | 8.73 | 8.96 | 9.23 | 9.46 | 9.72 | 9.98 | 10.25 | 10.53
Coal price, metallurgical for industry ($2018/MMBtu), from AEO2019 | [17 empty] | 4.65 | 5.23 | 4.91 | 4.8 | 4.61 | 4.54 | 4.51 | 4.53 | 4.55 | 4.58 | 4.62 | 4.64 | 4.69 | 4.71 | 4.75 | 4.78 | 4.79 | 4.8 | 4.83 | 4.85 | 4.86 | 4.88 | 4.88 | 4.89 | 4.91 | 4.92 | 4.93 | 4.95 | 4.98 | 4.98 | 5 | 5.01 | 5.02 | 5.03
Coal price assumed for non-electriicty ($2017/MMBtu) | 2.3331 | 2.3879 | 2.566 | 2.5014 | 2.9693 | 3.9317 | 4.231 | 4.2042 | 5.1374 | 6.1622 | 6.5508 | 7.7045 | 7.1728 | 5.7939 | 4.8029 | 4.283 | 3.6326 | 4.5394 | 5.1056 | 4.7932 | 4.6859 | 4.5004 | 4.432 | 4.4028 | 4.4223 | 4.4418 | 4.4711 | 4.5101 | 4.5297 | 4.5785 | 4.598 | 4.637 | 4.6663 | 4.6761 | 4.6859 | 4.7151 | 4.7347 | 4.7444 | 4.764 | 4.764 | 4.7737 | 4.7932 | 4.803 | 4.8128 | 4.8323 | 4.8616 | 4.8616 | 4.8811 | 4.8909 | 4.9006 | 4.9104
Petroleum Energy & CO2 (not electricity)
Petroleum Transportation - LDVs (quads), 2016 data (and projections after 2016) for LDV only | [16 empty] | 0.44453 | 0.44023 | 0.43592 | 0.43162 | 0.42731 | 0.42301 | 0.41871 | 0.4144 | 0.4101 | 0.40579 | 0.40149 | 0.39718 | 0.39288 | 0.38857 | 0.38427 | 0.37996 | 0.37566 | 0.37135 | 0.36705 | 0.36275 | 0.35844 | 0.35414 | 0.34983 | 0.34553 | 0.34122 | 0.33692 | 0.33261 | 0.32831 | 0.324 | 0.3197 | 0.31539 | 0.31109 | 0.30679 | 0.30248 | 0.29818
Petroleum Transportation - non-LDVs (quads), (all vechicles for HISTORICAL to 2015), 2016 data and later projections are for non-LDV only | 0.92714 | 0.88393 | 0.87937 | 0.88049 | 0.90578 | 0.92563 | 0.94938 | 0.9911 | 0.91394 | 0.90606 | 0.89144 | 0.87806 | 0.89123 | 0.87876 | 0.8739 | 0.90539 | 0.536 | 0.5336 | 0.5312 | 0.52881 | 0.52641 | 0.52401 | 0.52161 | 0.51921 | 0.51681 | 0.51441 | 0.51201 | 0.50961 | 0.50721 | 0.50482 | 0.50242 | 0.50002 | 0.49762 | 0.49522 | 0.49282 | 0.49042 | 0.48802 | 0.48562 | 0.48322 | 0.48083 | 0.47843 | 0.47603 | 0.47363 | 0.47123 | 0.46883 | 0.46643 | 0.46403 | 0.46163 | 0.45923 | 0.45684 | 0.45444
Petroleum Residential (quads), HISTORICAL to 2017 | 0.026514 | 0.028852 | 0.030961 | 0.023791 | 0.020991 | 0.021568 | 0.020199 | 0.018149 | 0.020892 | 0.021749 | 0.019831 | 0.019306 | 0.014754 | 0.014984 | 0.014951 | 0.013159 | 0.01476 | 0.017945 | 0.017779 | 0.017612 | 0.017446 | 0.017279 | 0.017113 | 0.016947 | 0.01678 | 0.016614 | 0.016447 | 0.016281 | 0.016115 | 0.015948 | 0.015782 | 0.015615 | 0.015449 | 0.015283 | 0.015116 | 0.01495 | 0.014783 | 0.014617 | 0.014451 | 0.014284 | 0.014118 | 0.013951 | 0.013785 | 0.013619 | 0.013452 | 0.013286 | 0.013119 | 0.012953 | 0.012787 | 0.01262 | 0.012454
Petroleum Commerical (quads), HISTORICAL to 2017 | 0.016296 | 0.019012 | 0.018811 | 0.01409 | 0.011153 | 0.013382 | 0.013102 | 0.011384 | 0.01687 | 0.015256 | 0.018091 | 0.014701 | 0.015026 | 0.014153 | 0.015394 | 0.026381 | 0.028776 | 0.026975 | 0.027057 | 0.02714 | 0.027222 | 0.027305 | 0.027387 | 0.02747 | 0.027552 | 0.027635 | 0.027717 | 0.0278 | 0.027882 | 0.027965 | 0.028047 | 0.02813 | 0.028212 | 0.028295 | 0.028377 | 0.02846 | 0.028542 | 0.028625 | 0.028707 | 0.02879 | 0.028872 | 0.028955 | 0.029037 | 0.029119 | 0.029202 | 0.029284 | 0.029367 | 0.029449 | 0.029532 | 0.029614 | 0.029697
Petroleum Industrial (quads), HISTORICAL to 2017 | 0.2426 | 0.18855 | 0.18187 | 0.16991 | 0.18373 | 0.19332 | 0.20635 | 0.19004 | 0.19852 | 0.17206 | 0.16748 | 0.16431 | 0.16792 | 0.1569 | 0.15266 | 0.16866 | 0.16786 | 0.15959 | 0.15969 | 0.15979 | 0.15989 | 0.15999 | 0.16009 | 0.16019 | 0.16029 | 0.16039 | 0.16049 | 0.16058 | 0.16068 | 0.16078 | 0.16088 | 0.16098 | 0.16108 | 0.16118 | 0.16128 | 0.16138 | 0.16148 | 0.16158 | 0.16168 | 0.16178 | 0.16188 | 0.16198 | 0.16208 | 0.16218 | 0.16228 | 0.16238 | 0.16248 | 0.16258 | 0.16268 | 0.16277 | 0.16287
Petroleum Transportation (million mt CO2) historical data to 2017, CALCULATED after 2017 | 66.021 | 62.972 | 62.345 | 62.508 | 64.665 | 65.615 | 67.366 | 70.516 | 63.625 | 62.834 | 62.104 | 61.171 | 62.283 | 61.283 | 60.605 | 62.523 | 68.304 | 66.856 | 66.3958 | 65.9356 | 65.4753 | 65.0151 | 64.5549 | 64.0947 | 63.6345 | 63.1742 | 62.714 | 62.2538 | 61.7936 | 61.3334 | 60.8731 | 60.4129 | 59.9527 | 59.4925 | 59.0323 | 58.5721 | 58.1118 | 57.6516 | 57.1914 | 56.7312 | 56.271 | 55.8107 | 55.3505 | 54.8903 | 54.4301 | 53.9699 | 53.5096 | 53.0494 | 52.5892 | 52.129 | 51.6688
Petroleum Residential (million mt CO2) historical data to 2017, CALCULATED after 2017 | 1.837 | 1.999 | 2.118 | 1.644 | 1.451 | 1.469 | 1.381 | 1.236 | 1.408 | 1.455 | 1.323 | 1.279 | 0.979 | 0.991 | 0.987 | 0.875 | 0.975 | 1.188 | 1.177 | 1.166 | 1.155 | 1.1439 | 1.1329 | 1.1219 | 1.1109 | 1.0999 | 1.0889 | 1.0778 | 1.0668 | 1.0558 | 1.0448 | 1.0338 | 1.0228 | 1.0117 | 1.0007 | 0.98971 | 0.97869 | 0.96768 | 0.95666 | 0.94564 | 0.93463 | 0.92361 | 0.9126 | 0.90158 | 0.89056 | 0.87955 | 0.86853 | 0.85752 | 0.8465 | 0.83548 | 0.82447
Petroleum Commercial (million mt CO2), historical data to 2017, CALCULATED after 2017 | 1.159 | 1.355 | 1.329 | 0.993 | 0.795 | 0.949 | 0.926 | 0.8 | 1.182 | 1.069 | 1.275 | 1.026 | 1.032 | 0.976 | 1.068 | 1.86 | 2.021 | 1.862 | 1.8677 | 1.8734 | 1.8791 | 1.8848 | 1.8905 | 1.8962 | 1.9019 | 1.9075 | 1.9132 | 1.9189 | 1.9246 | 1.9303 | 1.936 | 1.9417 | 1.9474 | 1.9531 | 1.9588 | 1.9645 | 1.9702 | 1.9759 | 1.9816 | 1.9873 | 1.9929 | 1.9986 | 2.0043 | 2.01 | 2.0157 | 2.0214 | 2.0271 | 2.0328 | 2.0385 | 2.0442 | 2.0499
Petroleum Industrial (million mt CO2) historical data to 2017, CALCULATED after 2017 | 7.167 | 8.233 | 7.375 | 6.908 | 6.748 | 6.903 | 7.672 | 7.369 | 7.647 | 6.577 | 7.166 | 7.654 | 7.445 | 7.156 | 6.827 | 7.227 | 7.487 | 7.2 | 7.2045 | 7.209 | 7.2135 | 7.218 | 7.2225 | 7.2269 | 7.2314 | 7.2359 | 7.2404 | 7.2449 | 7.2494 | 7.2539 | 7.2584 | 7.2629 | 7.2674 | 7.2719 | 7.2764 | 7.2808 | 7.2853 | 7.2898 | 7.2943 | 7.2988 | 7.3033 | 7.3078 | 7.3123 | 7.3168 | 7.3213 | 7.3258 | 7.3303 | 7.3347 | 7.3392 | 7.3437 | 7.3482
Petroleum Transportation (tCO2/MMBtu) From HISTORICAL DATA | 0.071209 | 0.071241 | 0.070897 | 0.070992 | 0.071392 | 0.070887 | 0.070958 | 0.071149 | 0.069616 | 0.069349 | 0.069667 | 0.069666 | 0.069884 | 0.069738 | 0.06935 | 0.069057 | 0.06966 | 0.068653
Petroleum Residential (tCO2/MMBtu) From HISTORICAL DATA | 0.069284 | 0.069285 | 0.068409 | 0.069102 | 0.069125 | 0.06811 | 0.06837 | 0.068103 | 0.067394 | 0.0669 | 0.066714 | 0.066249 | 0.066355 | 0.066137 | 0.066016 | 0.066494 | 0.066057 | 0.066202
Petroleum Commercial (tCO2/MMBtu) From HISTORICAL DATA | 0.071122 | 0.071271 | 0.07065 | 0.070476 | 0.071281 | 0.070916 | 0.070676 | 0.070274 | 0.070065 | 0.070071 | 0.070477 | 0.069791 | 0.068681 | 0.068961 | 0.069378 | 0.070505 | 0.070232 | 0.069027
Petroleum Industrial (tCO2/MMBtu) From HISTORICAL DATA | 0.029542 | 0.043665 | 0.040551 | 0.040656 | 0.036729 | 0.035707 | 0.03718 | 0.038776 | 0.03852 | 0.038225 | 0.042788 | 0.046584 | 0.044337 | 0.045609 | 0.04472 | 0.04285 | 0.044603 | 0.045116

## Assumptions (T&D)
|  | 2000 | 2001 | 2002 | 2003 | 2004 | 2005 | 2006 | 2007 | 2008 | 2009 | 2010 | 2011 | 2012 | 2013 | 2014 | 2015 | 2016 | 2017 | 2018 | 2019 | 2020 | 2021 | 2022 | 2023 | 2024 | 2025 | 2026 | 2027 | 2028 | 2029 | 2030 | 2031 | 2032 | 2033 | 2034 | 2035 | 2036 | 2037 | 2038 | 2039 | 2040 | 2041 | 2042 | 2043 | 2044 | 2045 | 2046 | 2047 | 2048 | 2049 | 2050
Generation (TWh) |  | 159.433 | 127.7909 | 149.224 | 148.3974 | 152.9008 | 150.5669 | 160.7626 | 161.2738 | 168.8268 | 160.4628 | 157.744 | 174.0063 | 176.6515 | 172.9098 | 175.2866 | 165.9099 | 173.1105 | 177.4824 | 179.7291 | 182.1102 | 182.1102 | 182.9346 | 183.7589 | 184.5832 | 185.4076 | 186.2319 | 187.0562 | 187.8806 | 188.7049 | 189.5292 | 190.3536 | 191.1779 | 192.0022 | 192.8266 | 193.6509 | 194.4752 | 195.2996 | 196.1239 | 196.9482 | 197.7726 | 198.5969 | 199.4212 | 200.2456 | 201.0699 | 201.8942 | 202.7186 | 203.5429 | 204.3672 | 205.1916 | 206.0159 | 206.8402
Annual Peak Generation (MW) (for 2000-2016) assumed to decline at same average rate as TWh ..) |  | 24221.0437 | 24350.9113 | 24480.7789 | 24610.6464 | 24740.514 | 24870.3815 | 25000.2491 | 25130.1167 | 25259.9842 | 25389.8518 | 25519.7194 | 25649.5869 | 25779.4545 | 25909.322 | 26039.1896 | 26169.0572 | 26298.9247 | 26298.9247 | 26298.9247 | 26298.9247 | 26298.9247 | 27051.1152 | 27427.2105 | 27803.3057 | 28179.401 | 28555.4962 | 28931.5915 | 29307.6867 | 29683.782 | 30059.8772 | 30435.9725 | 30812.0677 | 31188.163 | 31564.2582 | 31940.3534 | 32316.4487 | 32692.5439 | 33068.6392 | 33444.7344 | 33820.8297 | 34196.9249 | 34573.0202 | 34949.1154 | 35325.2107 | 35701.3059 | 36077.4012 | 36453.4964 | 36829.5917 | 37205.6869 | 37581.7821 | 37581.7821
Distance of transmission from wind farms to city (miles) | Transmission | 2020: 255
Distance of transmission from CSP farms to city (miles) | Transmission | 2020: 400
number of customers in FERC1 data (total for EIoF REgion) |  | 2000: 1980327; 2001: 2008055; 2002: 2038847; 2003: 2070807; 2004: 2113594; 2005: 2117069; 2006: 2154084; 2007: 2192384; 2008: 2223634; 2009: 2239609; 2010: 2251238; 2011: 2260628; 2012: 2272969; 2013: 2275668; 2014: 2292837; 2015: 2318604; 2016: 2346249
number of customers (extrapolation based on population, 2000-2007; directly from EIA-861 data, 2008-2019) |  | 4529111.81 | 4584118.856 | 4638483.405 | 4680048.422 | 4726898.41 | 4786250.198 | 4869231.367 | 4938266.207 | 5009535 | 5049245 | 5071595 | 5083896 | 5099211 | 5177501 | 5201649 | 5246301 | 5279888 | 5380023 | 5474733 | 5578491 | 5631045.931 | 5703391.818 | 5775737.706 | 5848083.594 | 5920429.482 | 5992775.37 | 6065121.257 | 6137467.145 | 6209813.033 | 6282158.921 | 6354504.808 | 6423098.868 | 6491692.927 | 6560286.986 | 6628881.045 | 6697475.105 | 6766069.164 | 6834663.223 | 6903257.282 | 6971851.342 | 7040445.401 | 7116555.945 | 7192666.489 | 7268777.033 | 7344887.577 | 7420998.122 | 7497108.666 | 7573219.21 | 7649329.754 | 7725440.298 | 7801550.842
% of customers in FERC 1 data/EIA-861 data (data-based calculations only 2007-2016) |  | 43.72% | 43.8% | 43.96% | 44.25% | 44.71% | 44.23% | 44.24% | 44.4% | 44.39% | 44.36% | 44.39% | 44.47% | 44.57% | 43.95% | 44.08% | 44.2% | 44.44% | 44.32% | 44.32% | 44.32% | 44.32% | 44.32% | 44.32% | 44.32% | 44.32% | 44.32% | 44.32% | 44.32% | 44.32% | 44.32% | 44.32% | 44.32% | 44.32% | 44.32% | 44.32% | 44.32% | 44.32% | 44.32% | 44.32% | 44.32% | 44.32% | 44.32% | 44.32% | 44.32% | 44.32% | 44.32% | 44.32% | 44.32% | 44.32% | 44.32% | 44.32%
wind-specific transmission (CAPEX) ($2017 billions) | Transmission | 0 | 0 | 0 | 0 | 0 | 0 | 0 | 0 | 0 | 0 | 0 | 0 | 0 | 0 | 0 | 0 | 0 | 0 | 0 | 0 | 0 | 0.27675 | 0.27675 | 0.27675 | 0.27675 | 0.27675 | 0.28694 | 0.27675 | 0.27675 | 0.40893 | 0.3361 | 0.29346 | 0.27675 | 0.36822 | 0.492 | 0.59936 | 0.41978 | 0.7849 | 0.51251 | 0.44191 | 0.80553 | 0.27675 | 0.3855 | 0.27675 | 0.28083 | 0.29713 | 0.27675 | 0.27675 | 0.27675 | 0.5535 | 0.5535
CSP-specific transmission (CAPEX) ($2017 billions) | Transmission | 0 | 0 | 0 | 0 | 0 | 0 | 0 | 0 | 0 | 0 | 0 | 0 | 0 | 0 | 0 | 0 | 0 | 0 | 0 | 0 | 0 | 0 | 0 | 0 | 0 | 0 | 0 | 0 | 0 | 0 | 0 | 0 | 0 | 0 | 0 | 0 | 0 | 0 | 0 | 0 | 0 | 0 | 0 | 0 | 0 | 0 | 0 | 0 | 0 | 0 | 0
Coefficent for added transmission (CSP & wind) $2017/(MW-mile) | Transmission | 1072.0439 | 1072.0439 | 1072.0439 | 1598.4175 | 1598.4175 | 1598.4175 | 1598.4175 | 1598.4175 | 1598.4175 | 1598.4175 | 1598.4175 | 1598.4175 | 1598.4175 | 1598.4175 | 1598.4175 | 1598.4175 | 1598.4175 | 1598.4175 | 1598.4175 | 1598.4175 | 1598.4175 | 1598.4175 | 1598.4175 | 1598.4175 | 1598.4175 | 1598.4175 | 1598.4175 | 1598.4175 | 1598.4175 | 1598.4175 | 1598.4175 | 1598.4175 | 1598.4175 | 1598.4175 | 1598.4175 | 1598.4175 | 1598.4175 | 1598.4175 | 1598.4175 | 1598.4175 | 1598.4175 | 1598.4175 | 1598.4175 | 1598.4175 | 1598.4175 | 1598.4175 | 1598.4175 | 1598.4175 | 1598.4175 | 1598.4175 | 1598.4175
Coefficent for added transmission (CSP & wind) $nominal/(MW-mile) |  | 1072.0439 | 1072.0439 | 1072.0439 | 1072.0439 | 1099.2023 | 1148.159 | 1234.0119 | 1274.3029 | 1338.1788 | 1369.1787 | 1400 | 1435.8241 | 1450.9221 | 1471.1122 | 1526.7692 | 1552.6769 | 1535.7029 | 1598.4175 | 1618.6076 | 1639.8149 | 1671.806 | 1704.4213 | 1737.6728 | 1771.573 | 1806.1346 | 1841.3704 | 1877.2936 | 1913.9177 | 1951.2563 | 1989.3233 | 2028.133 | 2067.6998 | 2108.0385 | 2149.1641 | 2191.0921 | 2233.8381 | 2277.418 | 2321.8481 | 2367.1449 | 2413.3255 | 2460.407 | 2508.407 | 2557.3435 | 2607.2346 | 2658.0991 | 2709.9559 | 2762.8243 | 2816.7242 | 2871.6756 | 2927.6991 | 2984.8155
Coefficent for CAPEX ($2017 billion/Peak TW) | Distribution and Admin | 2000: 11.93
Coefficent for O&M ($2017 billion/(PWh/yr)) | Distribution and Admin | 2000: 11.86
Coefficent for CAPEX ($2017 billion/Peak TW) | Transmission | 2000: 7
Coefficent for O&M ($2017 billion/(PWh/yr)) | Transmission | 2000: 2.61
Share of debt (%) |  | 2000: 40%
Share of equity (%) |  | 2000: 60%
Interest rate on debt (%) |  | 2000: 4.75%
Return on equity (%) | bar: 2000
Avg WACC (%) |  | 2000: 6.7%
Avg loan term (yrs) |  | 2000: 15
Depreciation (MACRS - 20 yrs) |  | 2000: 3.75%; 2001: 7.22%; 2002: 6.68%; 2003: 6.18%; 2004: 5.71%; 2005: 5.29%; 2006: 4.89%; 2007: 4.52%; 2008: 4.46%; 2009: 4.46%; 2010: 4.46%; 2011: 4.46%; 2012: 4.46%; 2013: 4.46%; 2014: 4.46%; 2015: 4.46%; 2016: 4.46%; 2017: 4.46%; 2018: 4.46%; 2019: 4.46%; 2020: 2.23%
Depreciation (Straight Line - 30 yrs) |  | 2000: 3.33%
Avg tax |  | 35% | 35% | 35% | 35% | 35% | 35% | 35% | 35% | 35% | 35% | 35% | 35% | 35% | 35% | 35% | 35% | 35% | 35% | 21% | 21% | 21% | 21% | 21% | 21% | 21% | 21% | 21% | 21% | 21% | 21% | 21% | 21% | 21% | 21% | 21% | 21% | 21% | 21% | 21% | 21% | 21% | 21% | 21% | 21% | 21% | 21% | 21% | 21% | 21% | 21% | 21%
Total Peak MW in FERC 1 data | TD&A total | 2000: 9958; 2001: 9444; 2002: 9017; 2003: 9317; 2004: 10701; 2005: 9870; 2006: 10242; 2007: 10089; 2008: 11002; 2009: 10867; 2010: 10076; 2011: 9791; 2012: 9746; 2013: 10323; 2014: 10466; 2015: 9949; 2016: 9698
Total MWh consumption in FERC 1 data | TD&A total | 2000: 50286514; 2001: 47373046; 2002: 46096247; 2003: 46542094; 2004: 46679838; 2005: 46308006; 2006: 48097469; 2007: 47778523; 2008: 48377494; 2009: 47994626; 2010: 47199472; 2011: 48645601; 2012: 47715038; 2013: 47553882; 2014: 46734687; 2015: 46615008; 2016: 46014507
Coefficient for total TD&A spending ($2017 in FERC1/customer-year in FERC1) |  | 2000: 599.8993; 2001: 596.9973; 2002: 598.0688; 2003: 559.1623; 2004: 594.8407; 2005: 639.9132; 2006: 623.8054; 2007: 719.2129; 2008: 715.0162; 2009: 754.9574; 2010: 766.2083; 2011: 729.2985; 2012: 787.4929; 2013: 738.2453; 2014: 831.4265; 2015: 792.163; 2016: 824.6886
Coefficient for totoal TD&A spending ($2017/peak kW) |  | 2000: 119.3007; 2001: 126.9381; 2002: 135.2302; 2003: 124.28; 2004: 117.4892; 2005: 137.2584; 2006: 131.1979; 2007: 156.2881; 2008: 144.5132; 2009: 155.5912; 2010: 171.1907; 2011: 168.3865; 2012: 183.6596; 2013: 162.7435; 2014: 182.1446; 2015: 184.6128; 2016: 199.5179
Coefficient for tootal TD&A spending (cents 2017/kWh) |  | 2000: 2.3625; 2001: 2.5306; 2002: 2.6453; 2003: 2.4879; 2004: 2.6934; 2005: 2.9255; 2006: 2.7938; 2007: 3.3002; 2008: 3.2865; 2009: 3.5229; 2010: 3.6545; 2011: 3.3892; 2012: 3.7513; 2013: 3.5328; 2014: 4.079; 2015: 3.9402; 2016: 4.205
CAPEX ($2017 billion) from FERC 1 data | Transmission | 2000: 0.052307; 2001: 0.06433; 2002: 0.016214; 2003: 0.020629; 2004: 0.060972; 2005: 0.052456; 2006: 0.072939; 2007: 0.14102; 2008: 0.073365; 2009: 0.063722; 2010: 0.10653; 2011: 0.11501; 2012: 0.12828; 2013: 0.0854; 2014: 0.16921; 2015: 0.085197; 2016: 0.17376
CAPEX ($2017 billion) from FERC 1 data | Distribution | 2000: 0.36767; 2001: 0.33316; 2002: 0.29955; 2003: 0.27759; 2004: 0.34299; 2005: 0.36789; 2006: 0.39411; 2007: 0.44476; 2008: 0.44953; 2009: 0.52804; 2010: 0.44005; 2011: 0.36584; 2012: 0.46004; 2013: 0.3134; 2014: 0.40082; 2015: 0.42819; 2016: 0.47523
CAPEX ($2017 billion) from FERC 1 data | "General" or Admin | 2000: 0.043049; 2001: 0.052795; 2002: 0.10378; 2003: 0.043273; 2004: 0.05262; 2005: 0.11872; 2006: 0.036846; 2007: 0.088082; 2008: 0.12253; 2009: 0.12113; 2010: 0.15097; 2011: 0.1123; 2012: 0.13816; 2013: 0.20991; 2014: 0.2016; 2015: 0.17054; 2016: 0.11906
O&M ($2017 billion) from FERC 1 data | Transmission | 2000: 0.1427; 2001: 0.15319; 2002: 0.1722; 2003: 0.17186; 2004: 0.16904; 2005: 0.16819; 2006: 0.18765; 2007: 0.20754; 2008: 0.20648; 2009: 0.21732; 2010: 0.22686; 2011: 0.22285; 2012: 0.23265; 2013: 0.24509; 2014: 0.26686; 2015: 0.26692; 2016: 0.26647
O&M ($2017 billion) from FERC 1 data | Distribution | 2000: 0.1587; 2001: 0.15428; 2002: 0.16585; 2003: 0.16525; 2004: 0.17748; 2005: 0.17385; 2006: 0.18407; 2007: 0.18459; 2008: 0.19618; 2009: 0.19205; 2010: 0.19972; 2011: 0.20445; 2012: 0.2045; 2013: 0.20582; 2014: 0.22477; 2015: 0.22726; 2016: 0.24011
O&M ($2017 billion) from FERC 1 data | "General" or Admin | 2000: 0.42357; 2001: 0.44104; 2002: 0.46179; 2003: 0.47932; 2004: 0.45415; 2005: 0.47363; 2006: 0.46812; 2007: 0.5108; 2008: 0.54185; 2009: 0.56855; 2010: 0.60079; 2011: 0.62822; 2012: 0.62632; 2013: 0.62038; 2014: 0.64307; 2015: 0.65861; 2016: 0.6603
CAPEX ($2017 billion) scaled up by customers | Transmission | 2000: 0.11963; 2001: 0.14686; 2002: 0.036888; 2003: 0.046623; 2004: 0.13636; 2005: 0.11859; 2006: 0.16488; 2007: 0.31764; 2008: 0.16528; 2009: 0.14366; 2010: 0.23998; 2011: 0.25865; 2012: 0.28778; 2013: 0.1943; 2014: 0.38388; 2015: 0.19278; 2016: 0.39101
CAPEX ($2017 billion) scaled up by customers | Dist. + Admin | 2000: 0.93933; 2001: 0.88109; 2002: 0.91759; 2003: 0.72516; 2004: 0.88475; 2005: 1.1001; 2006: 0.97415; 2007: 1.2002; 2008: 1.2888; 2009: 1.4635; 2010: 1.3314; 2011: 1.0753; 2012: 1.342; 2013: 1.1906; 2014: 1.3667; 2015: 1.3547; 2016: 1.3374
O&M ($2017 billion) scaled up by customers | Transmission | 2000: 0.32636; 2001: 0.34972; 2002: 0.39175; 2003: 0.3884; 2004: 0.37805; 2005: 0.38025; 2006: 0.42418; 2007: 0.46747; 2008: 0.46517; 2009: 0.48995; 2010: 0.51108; 2011: 0.50117; 2012: 0.52194; 2013: 0.55761; 2014: 0.60541; 2015: 0.60395; 2016: 0.59965
O&M ($2017 billion) scaled up by customers | Dist. + Admin | 2000: 1.3317; 2001: 1.359; 2002: 1.4279; 2003: 1.4567; 2004: 1.4126; 2005: 1.4638; 2006: 1.4742; 2007: 1.5664; 2008: 1.6627; 2009: 1.7148; 2010: 1.8034; 2011: 1.8726; 2012: 1.8639; 2013: 1.8797; 2014: 1.9688; 2015: 2.0045; 2016: 2.0262
CAPEX ($2017/kW peak) from scaled up by customers | Transmission | 2000: 4.939; 2001: 6.0309; 2002: 1.5068; 2003: 1.8944; 2004: 5.5115; 2005: 4.7684; 2006: 6.5949; 2007: 12.6398; 2008: 6.5432; 2009: 5.6583; 2010: 9.4038; 2011: 10.0839; 2012: 11.1633; 2013: 7.4992; 2014: 14.7423; 2015: 7.3665; 2016: 14.868
CAPEX ($2017/kW peak) from scaled up by customers | Dist. + Admin | 2000: 38.7815; 2001: 36.1831; 2002: 37.4823; 2003: 29.4654; 2004: 35.7613; 2005: 44.2339; 2006: 38.9656; 2007: 47.7593; 2008: 51.0202; 2009: 57.6431; 2010: 52.1734; 2011: 41.9225; 2012: 52.0569; 2013: 45.9529; 2014: 52.4855; 2015: 51.7687; 2016: 50.8524
O&M (cents 2017/kWh) from scaled up by customers | Transmission | 2000: 0.2047; 2001: 0.27367; 2002: 0.26253; 2003: 0.26173; 2004: 0.24725; 2005: 0.25255; 2006: 0.26386; 2007: 0.28986; 2008: 0.27553; 2009: 0.30533; 2010: 0.32399; 2011: 0.28802; 2012: 0.29546; 2013: 0.32249; 2014: 0.34539; 2015: 0.36402; 2016: 0.3464
O&M (cents 2017/kWh) from scaled up by customers | Dist. + Admin | 2000: 0.83527; 2001: 1.0635; 2002: 0.95688; 2003: 0.98164; 2004: 0.92386; 2005: 0.97221; 2006: 0.91703; 2007: 0.97124; 2008: 0.98484; 2009: 1.0687; 2010: 1.1432; 2011: 1.0761; 2012: 1.0551; 2013: 1.0871; 2014: 1.1232; 2015: 1.2082; 2016: 1.1705
CAPEX ($2017/kW peak) from FERC 1 data | Transmission | 2000: 5.2527; 2001: 6.8118; 2002: 1.7982; 2003: 2.2142; 2004: 5.6977; 2005: 5.3147; 2006: 7.1215; 2007: 13.9775; 2008: 6.6683; 2009: 5.8638; 2010: 10.5722; 2011: 11.7466; 2012: 13.1622; 2013: 8.2728; 2014: 16.1675; 2015: 8.5634; 2016: 17.9167
CAPEX ($2017/kW peak) from FERC 1 data | Distribution | 2000: 36.9217; 2001: 35.2778; 2002: 33.2202; 2003: 29.7943; 2004: 32.0522; 2005: 37.2733; 2006: 38.4794; 2007: 44.0833; 2008: 40.8591; 2009: 48.5908; 2010: 43.6727; 2011: 37.3653; 2012: 47.2028; 2013: 30.359; 2014: 38.2977; 2015: 43.038; 2016: 49.0034
CAPEX ($2017/kW peak) from FERC 1 data | "General" or Admin | 2000: 4.3231; 2001: 5.5903; 2002: 11.5096; 2003: 4.6445; 2004: 4.9173; 2005: 12.0282; 2006: 3.5975; 2007: 8.7305; 2008: 11.1368; 2009: 11.1463; 2010: 14.9835; 2011: 11.4699; 2012: 14.1757; 2013: 20.3345; 2014: 19.262; 2015: 17.1416; 2016: 12.2764
O&M (cents 2017/kWh) from FERC 1 data | Transmission | 2000: 0.28378; 2001: 0.32338; 2002: 0.37356; 2003: 0.36925; 2004: 0.36213; 2005: 0.36321; 2006: 0.39015; 2007: 0.43438; 2008: 0.42681; 2009: 0.4528; 2010: 0.48065; 2011: 0.45812; 2012: 0.48759; 2013: 0.51539; 2014: 0.57101; 2015: 0.5726; 2016: 0.5791
O&M (cents 2017/kWh) from FERC 1 data | Distribution | 2000: 0.31559; 2001: 0.32567; 2002: 0.35978; 2003: 0.35505; 2004: 0.3802; 2005: 0.37542; 2006: 0.38269; 2007: 0.38635; 2008: 0.40553; 2009: 0.40015; 2010: 0.42313; 2011: 0.42028; 2012: 0.42859; 2013: 0.43282; 2014: 0.48094; 2015: 0.48752; 2016: 0.52181
O&M (cents 2017/kWh) from FERC 1 data | "General" or Admin | 2000: 0.84232; 2001: 0.93099; 2002: 1.0018; 2003: 1.0299; 2004: 0.9729; 2005: 1.0228; 2006: 0.97327; 2007: 1.0691; 2008: 1.12; 2009: 1.1846; 2010: 1.2729; 2011: 1.2914; 2012: 1.3126; 2013: 1.3046; 2014: 1.376; 2015: 1.4129; 2016: 1.435
CAPEX ($2017/kW peak) | TD&A Total | 2000: 46.4975; 2001: 47.6799; 2002: 46.5281; 2003: 36.653; 2004: 42.6672; 2005: 54.6162; 2006: 49.1984; 2007: 66.7912; 2008: 58.6642; 2009: 65.6009; 2010: 69.2284; 2011: 60.5819; 2012: 74.5407; 2013: 58.9663; 2014: 73.7272; 2015: 68.7431; 2016: 79.1964
O&M (cents 2017/kWh) | TD&A Total | 2000: 1.4417; 2001: 1.58; 2002: 1.7351; 2003: 1.7542; 2004: 1.7152; 2005: 1.7614; 2006: 1.7461; 2007: 1.8898; 2008: 1.9524; 2009: 2.0376; 2010: 2.1767; 2011: 2.1698; 2012: 2.2288; 2013: 2.2528; 2014: 2.428; 2015: 2.473; 2016: 2.5359
CAPEX ($2017 billions), scaled up history and future | Transmission | 0.11963 | 0.14686 | 0.036888 | 0.046623 | 0.13636 | 0.11859 | 0.16488 | 0.31764 | 0.16528 | 0.14366 | 0.23998 | 0.25865 | 0.28778 | 0.1943 | 0.38388 | 0.19278 | 0.39101 | 0.29265 | 0.29265 | 0.29265 | 0.29265 | 0.57777 | 0.58196 | 0.58614 | 0.59033 | 0.59451 | 0.60889 | 0.60288 | 0.60707 | 0.74344 | 0.67478 | 0.63634 | 0.62381 | 0.71946 | 0.84743 | 0.95898 | 0.78357 | 1.1529 | 0.88467 | 0.81826 | 1.1861 | 0.66147 | 0.77441 | 0.66985 | 0.67811 | 0.6986 | 0.6824 | 0.68659 | 0.69077 | 0.97171 | 0.97171
CAPEX ($2017 billions), scaled up history and future | Dist. + Admin | 0.93933 | 0.88109 | 0.91759 | 0.72516 | 0.88475 | 1.1001 | 0.97415 | 1.2002 | 1.2888 | 1.4635 | 1.3314 | 1.0753 | 1.342 | 1.1906 | 1.3667 | 1.3547 | 1.3374 | 1.3313 | 1.3313 | 1.3313 | 1.3313 | 1.3694 | 1.3885 | 1.4075 | 1.4265 | 1.4456 | 1.4646 | 1.4837 | 1.5027 | 1.5217 | 1.5408 | 1.5598 | 1.5788 | 1.5979 | 1.6169 | 1.636 | 1.655 | 1.674 | 1.6931 | 1.7121 | 1.7312 | 1.7502 | 1.7692 | 1.7883 | 1.8073 | 1.8264 | 1.8454 | 1.8644 | 1.8835 | 1.9025 | 1.9025
O&M ($2017 billions), scaled up history and future | Transmission | 0.32636 | 0.34972 | 0.39175 | 0.3884 | 0.37805 | 0.38025 | 0.42418 | 0.46747 | 0.46517 | 0.48995 | 0.51108 | 0.50117 | 0.52194 | 0.55761 | 0.60541 | 0.60395 | 0.59965 | 0.57949 | 0.59413 | 0.60165 | 0.60962 | 0.60962 | 0.61238 | 0.61514 | 0.6179 | 0.62065 | 0.62341 | 0.62617 | 0.62893 | 0.63169 | 0.63445 | 0.63721 | 0.63997 | 0.64273 | 0.64549 | 0.64825 | 0.65101 | 0.65377 | 0.65653 | 0.65929 | 0.66205 | 0.66481 | 0.66757 | 0.67033 | 0.67308 | 0.67584 | 0.6786 | 0.68136 | 0.68412 | 0.68688 | 0.68964
O&M ($2017 billions), scaled up history and future | Dist. + Admin | 1.3317 | 1.359 | 1.4279 | 1.4567 | 1.4126 | 1.4638 | 1.4742 | 1.5664 | 1.6627 | 1.7148 | 1.8034 | 1.8726 | 1.8639 | 1.8797 | 1.9688 | 2.0045 | 2.0262 | 1.9541 | 2.0035 | 2.0288 | 2.0557 | 2.0557 | 2.065 | 2.0743 | 2.0836 | 2.0929 | 2.1022 | 2.1115 | 2.1208 | 2.1301 | 2.1394 | 2.1487 | 2.158 | 2.1674 | 2.1767 | 2.186 | 2.1953 | 2.2046 | 2.2139 | 2.2232 | 2.2325 | 2.2418 | 2.2511 | 2.2604 | 2.2697 | 2.279 | 2.2883 | 2.2976 | 2.3069 | 2.3162 | 2.3255
|  | CAPEX, Trans ($2017/kW) | OPEX, Trans ($2017/MWh) | CAPEX, Dist + Admin ($2017/kW) | OPEX, Dist + Admin ($2017/MWh)
T and D&A Coeffients to paste into documentation | -- | 2000: 11.1279; 2001: 33.4752; 2002: 50.6233; 2003: 112.8816
Capital Additions in FERC form 1 | US wide FERC 1 data | 9.99 | 9.99 | 9.99 | 9.99 | 9.99 | 9.99 | 9.99 | 9.99 | 9.99 | 9.99 | 9.99 | 9.99 | 9.99 | 9.99 | 9.99 | 9.99 | 9.99 | 9.99 | 9.99 | 9.99 | 9.99 | 9.99 | 9.99 | 9.99 | 9.99 | 9.99 | 9.99 | 9.99 | 9.99 | 9.99 | 9.99 | 9.99 | 9.99 | 9.99 | 9.99 | 9.99 | 9.99 | 9.99 | 9.99 | 9.99 | 9.99 | 9.99 | 9.99 | 9.99 | 9.99 | 9.99 | 9.99 | 9.99 | 9.99 | 9.99 | 9.99
T Beginning Year Balance from FERC1 ($billion) | US wide FERC 1 data | 2000: 67.66; 2001: 69.6; 2002: 69.32; 2003: 73.1; 2004: 76.09; 2005: 78.83; 2006: 82.48; 2007: 88.24; 2008: 93.98; 2009: 101.62; 2010: 109.48; 2011: 118.43; 2012: 127.9; 2013: 141.34; 2014: 156.84; 2015: 174.8; 2016: 193.45
T Retirement from FERC1 ($billion) | US wide FERC 1 data | 0.35 | 1.1 | 0.42 | 0.43 | 0.41 | 0.58 | 0.42 | 1.37 | 0.59 | 0.66 | 0.71 | 0.79 | 0.85 | 0.98 | 0.92 | 1.13 | 1.2 | 1.05 | 1.05 | 1.05 | 1.05 | 1.05 | 1.05 | 1.05 | 1.05 | 1.05 | 1.05 | 1.05 | 1.05 | 1.05 | 1.05 | 1.05 | 1.05 | 1.05 | 1.05 | 1.05 | 1.05 | 1.05 | 1.05 | 1.05 | 1.05 | 1.05 | 1.05 | 1.05 | 1.05 | 1.05 | 1.05 | 1.05 | 1.05 | 1.05 | 1.05
T Capital Additions from non-FERC utilities ($billion) |  | 2000: 5.6219; 2001: 5.6139; 2002: 5.5989; 2003: 5.5697; 2004: 5.5231; 2005: 5.5712; 2006: 5.5706; 2007: 5.5549; 2008: 5.5556; 2009: 5.5589; 2010: 5.5555; 2011: 5.5478; 2012: 5.537; 2013: 5.5991; 2014: 5.5865; 2015: 5.5749; 2016: 5.5507; 2017: 5.5629; 2018: 5.5629; 2019: 5.5629; 2020: 5.5629
D Beginning Year Balance from FERC1 ($billion) | US wide FERC 1 data | 2000: 189.17; 2001: 199.03; 2002: 204.83; 2003: 214.89; 2004: 225.08; 2005: 238.31; 2006: 249.59; 2007: 262.12; 2008: 275.23; 2009: 289.89; 2010: 307.42; 2011: 317.98; 2012: 332.2; 2013: 347.3; 2014: 362.64; 2015: 380.27; 2016: 398.96
Percent of Distribution not reported in FERC 1 |  | 56.28% | 56.2% | 56.04% | 55.75% | 55.29% | 55.77% | 55.76% | 55.6% | 55.61% | 55.64% | 55.61% | 55.53% | 55.43% | 56.05% | 55.92% | 55.8% | 55.56% | 55.68% | 55.68% | 55.68% | 55.68% | 55.68% | 55.68% | 55.68% | 55.68% | 55.68% | 55.68% | 55.68% | 55.68% | 55.68% | 55.68% | 55.68% | 55.68% | 55.68% | 55.68% | 55.68% | 55.68% | 55.68% | 55.68% | 55.68% | 55.68% | 55.68% | 55.68% | 55.68% | 55.68% | 55.68% | 55.68% | 55.68% | 55.68% | 55.68% | 55.68%
D Retirement from FERC1 ($billion) | US wide FERC 1 data | 1.74 | 1.92 | 1.86 | 2.22 | 2.23 | 2.49 | 2.71 | 2.91 | 2.86 | 2.83 | 3.78 | 3.45 | 3.7 | 3.2 | 3.48 | 3.94 | 4.06 | 4.81 | 4.81 | 4.81 | 4.81 | 4.81 | 4.81 | 4.81 | 4.81 | 4.81 | 4.81 | 4.81 | 4.81 | 4.81 | 4.81 | 4.81 | 4.81 | 4.81 | 4.81 | 4.81 | 4.81 | 4.81 | 4.81 | 4.81 | 4.81 | 4.81 | 4.81 | 4.81 | 4.81 | 4.81 | 4.81 | 4.81 | 4.81 | 4.81 | 4.81
General Beginning Year Balance from FERC1 ($billion) | US wide FERC 1 data | 2000: 24.33; 2001: 24.19; 2002: 23.66; 2003: 23.41; 2004: 23.8; 2005: 23.92; 2006: 23.97; 2007: 24; 2008: 24.19; 2009: 25.25; 2010: 26.59; 2011: 27.27; 2012: 28.62; 2013: 30.57; 2014: 32.28; 2015: 34.07; 2016: 35.57
General Retirement from FERC1 ($billion) | US wide FERC 1 data | 1.41 | 1.33 | 1.27 | 1.13 | 1.19 | 1.44 | 1.34 | 1.02 | 1.16 | 1.14 | 1.12 | 1.17 | 1.22 | 1.12 | 1.12 | 1.63 | 1.61 | 1.26 | 1.25 | 1.25 | 1.25 | 1.25 | 1.26 | 1.24 | 1.24 | 1.25 | 1.26 | 1.26 | 1.27 | 1.28 | 1.28 | 1.29 | 1.3 | 1.28 | 1.26 | 1.26 | 1.26 | 1.27 | 1.27 | 1.27 | 1.27 | 1.27 | 1.27 | 1.27 | 1.27 | 1.27 | 1.27 | 1.27 | 1.27 | 1.27 | 1.27

## Assumptions (T&D) old
ALL FUTURE YEARS ARE BASED ON HISTORICAL CORRELATION WITH RESIDENTIAL CUSTOMERS. USED LOGARITHMIC FITS ALTHOUGH IT IS NOT ALWAYS THE BEST FIT BASED ON R2. OTHERWISE, INCREASES WOULD BE EVEN LARGER. I FIND THESE RESULTS UNREALISTIC BUT IN THE ABSENCE OF A BETTER ALTERNATIVE, IT IS AT LEAST A CONSISTENT APPROACH.
0 | 2000 | 2001 | 2002 | 2003 | 2004 | 2005 | 2006 | 2007 | 2008 | 2009 | 2010 | 2011 | 2012 | 2013 | 2014 | 2015 | 2016 | 2017 | 2018 | 2019 | 2020 | 2021 | 2022 | 2023 | 2024 | 2025 | 2026 | 2027 | 2028 | 2029 | 2030 | 2031 | 2032 | 2033 | 2034 | 2035 | 2036 | 2037 | 2038 | 2039 | 2040 | 2041 | 2042 | 2043 | 2044 | 2045 | 2046 | 2047 | 2048 | 2049 | 2050
T Maintenance from FERC 1 ($billion) | 0.83291 | 0.80615 | 0.75008 | 0.78259 | 0.86945 | 0.93979 | 1.0768 | 1.1373 | 1.2679 | 1.3101 | 1.3877 | 1.4144 | 1.4858 | 1.5237 | 1.647 | 1.6431 | 1.7447 | 1.3199 | 1.3199 | 1.3199 | 1.3199 | 1.3199 | 1.3199 | 1.3199 | 1.3199 | 1.3199 | 1.3199 | 1.3199 | 1.3199 | 1.3199 | 1.3199 | 1.3199 | 1.3199 | 1.3199 | 1.3199 | 1.3199 | 1.3199 | 1.3199 | 1.3199 | 1.3199 | 1.3199 | 1.3199 | 1.3199 | 1.3199 | 1.3199 | 1.3199 | 1.3199 | 1.3199 | 1.3199 | 1.3199 | 1.3199
T Operation from FERC 1 ($billion) | 2.8809 | 3.5546 | 3.7083 | 3.9827 | 4.7131 | 6.0143 | 6.483 | 6.4271 | 7.2794 | 7.0595 | 7.5825 | 7.5518 | 7.899 | 8.7223 | 9.8685 | 10.7238 | 11.557 | 11.6942 | 11.6942 | 11.6942 | 11.6942 | 11.6942 | 11.6942 | 11.6942 | 11.6942 | 11.6942 | 11.6942 | 11.6942 | 11.6942 | 11.6942 | 11.6942 | 11.6942 | 11.6942 | 11.6942 | 11.6942 | 11.6942 | 11.6942 | 11.6942 | 11.6942 | 11.6942 | 11.6942 | 11.6942 | 11.6942 | 11.6942 | 11.6942 | 11.6942 | 11.6942 | 11.6942 | 11.6942 | 11.6942 | 11.6942
T Regional Market Maintenance from FERC 1 ($billion) | 0 | 0 | 0 | 0 | 0 | 0 | 0.037439 | 0.032471 | 0.029168 | 0.037279 | 0.045085 | 0.050421 | 0.051822 | 0.052836 | 0.0589 | 0.056491 | 0.059686 | 0.055947 | 0.056772 | 0.057559 | 0.057291 | 0.057451 | 0.057004 | 0.057216 | 0.057304 | 0.057253 | 0.057246 | 0.057205 | 0.057245 | 0.057251 | 0.05724 | 0.057237 | 0.057235 | 0.057241 | 0.057241 | 0.057239 | 0.057239 | 0.057239 | 0.05724 | 0.057239 | 0.057239 | 0.057239 | 0.057239 | 0.057239 | 0.057239 | 0.057239 | 0.057239 | 0.057239 | 0.057239 | 0.057239 | 0.057239
T Regional Market Operation from FERC 1 ($billion) | 0 | 0 | 0 | 0 | 0 | 0 | 0.21186 | 0.25544 | 0.25824 | 0.3023 | 0.30296 | 0.29827 | 0.31894 | 0.32081 | 0.3472 | 0.35631 | 0.35153 | 0.33896 | 0.34296 | 0.34739 | 0.34743 | 0.34565 | 0.34448 | 0.34558 | 0.34611 | 0.34585 | 0.34553 | 0.34551 | 0.34572 | 0.34574 | 0.34567 | 0.34564 | 0.34566 | 0.34568 | 0.34568 | 0.34567 | 0.34566 | 0.34567 | 0.34567 | 0.34567 | 0.34567 | 0.34567 | 0.34567 | 0.34567 | 0.34567 | 0.34567 | 0.34567 | 0.34567 | 0.34567 | 0.34567 | 0.34567
T Beginning Year Balance from FERC1 ($billion) | 67.655 | 69.5995 | 69.3249 | 73.0971 | 76.0892 | 78.834 | 82.4761 | 88.2383 | 93.9786 | 101.6209 | 109.4761 | 118.4273 | 127.898 | 141.3442 | 156.8374 | 174.7983 | 193.4535
T Retirement from FERC1 ($billion) | 0.35192 | 1.1044 | 0.41667 | 0.42968 | 0.40771 | 0.58206 | 0.42315 | 1.3698 | 0.5934 | 0.65728 | 0.71078 | 0.78659 | 0.85292 | 0.97776 | 0.92404 | 1.1263 | 1.2042 | 1.0542 | 1.0542 | 1.0542 | 1.0542 | 1.0542 | 1.0542 | 1.0542 | 1.0542 | 1.0542 | 1.0542 | 1.0542 | 1.0542 | 1.0542 | 1.0542 | 1.0542 | 1.0542 | 1.0542 | 1.0542 | 1.0542 | 1.0542 | 1.0542 | 1.0542 | 1.0542 | 1.0542 | 1.0542 | 1.0542 | 1.0542 | 1.0542 | 1.0542 | 1.0542 | 1.0542 | 1.0542 | 1.0542 | 1.0542
T Capital Additions from FERC 1 ($billion) | 2.5901 | 3.3228 | 3.1745 | 3.7843 | 3.8652 | 4.1659 | 6.3165 | 6.2626 | 8.257 | 8.0832 | 10.054 | 10.2705 | 13.5274 | 16.5653 | 18.945 | 19.2537 | 20.0397
TX from FERC 1 | 0.17568 | 0.52486 | 0.43538 | 0.35721 | 0.37693 | 0.37716 | 0.5582 | 0.5494 | 0.64377 | 0.60197 | 0.64633 | 0.96872 | 0.99304 | 1.9398 | 1.8103 | 1.3367 | 1.7921
T Capital Additions FERC1-TX(FERC1)+TPIT ($billion) | 2.8104 | 3.3753 | 3.4392 | 4.4961 | 4.4058 | 4.9576 | 6.5472 | 6.865 | 8.159 | 8.2045 | 10.2478 | 10.4809 | 13.5511 | 19.9086 | 17.9995 | 18.8397 | 20.2475
T Capital Additions from ERCOT TPIT ($billion) | 0.39588 | 0.57734 | 0.70001 | 1.069 | 0.91752 | 1.1689 | 0.78889 | 1.1518 | 0.54571 | 0.72328 | 0.84017 | 1.1791 | 1.0168 | 5.283 | 0.86482 | 0.92274 | 2 | 1.0929 | 2.314 | 2.1241 | 1.772 | 0.8172 | 0.13036 | 0.15745
Percent share of non-FERC 1 | 30% | 25% | 31% | 30% | 32% | 32% | 32% | 32% | 32% | 32% | 32% | 32% | 32% | 32% | 32% | 32% | 32% | 32% | 32% | 32% | 32% | 32% | 32% | 32% | 32% | 32% | 32% | 32% | 32% | 32% | 32% | 32% | 32% | 32% | 32% | 32% | 32% | 32% | 32% | 32% | 32% | 32% | 32% | 32% | 32% | 32% | 32% | 32% | 32% | 32% | 32%
T Capital Additions from non-FERC utilities ($billion) | 0.84311 | 0.84382 | 1.0661 | 1.3488 | 1.4098 | 1.5864 | 2.0951 | 2.1968 | 2.6109 | 2.6254 | 3.2793 | 3.3539 | 4.3364 | 6.3708 | 5.7598 | 6.0287 | 6.4792
TOTAL T (Orginal FERC+non-FERC if A1=1,TPIT-adjusted+non-FERC, otherwise) | 3.6535 | 4.2191 | 4.5053 | 5.845 | 5.8156 | 6.5441 | 8.6423 | 9.0618 | 10.7698 | 10.83 | 13.5271 | 13.8347 | 17.8875 | 26.2793 | 23.7593 | 24.8684 | 26.7268 | 23.4532 | 24.1595 | 24.4266 | 25.1372 | 24.3474 | 23.9446 | 25.6491 | 25.5625 | 23.3471 | 24.8804 | 26.8172 | 27.0808 | 26.2415 | 29.0812 | 27.4892 | 25.447 | 26.9246 | 27.5432 | 24.194 | 24.4703 | 27.4877 | 27.5128 | 26.4485 | 28.7083 | 26.9059 | 25.9409 | 21.6672 | 21.6674 | 21.6677 | 21.6677 | 21.6676 | 21.6675 | 21.6675 | 21.6676
TOTAL T CAPEX | 3.6535 | 4.2191 | 4.5053 | 5.845 | 5.8156 | 6.5441 | 8.6423 | 9.0618 | 10.7698 | 10.83 | 13.5271 | 13.8347 | 17.8875 | 26.2793 | 23.7593 | 24.8684 | 26.7268 | 21.7725 | 21.7725 | 21.7725 | 21.7725 | 21.7725 | 21.7725 | 21.7725 | 21.7725 | 21.7725 | 21.7725 | 21.7725 | 21.7725 | 21.7725 | 21.7725 | 21.7725 | 21.7725 | 21.7725 | 21.7725 | 21.7725 | 21.7725 | 21.7725 | 21.7725 | 21.7725 | 21.7725 | 21.7725 | 21.7725 | 21.7725 | 21.7725 | 21.7725 | 21.7725 | 21.7725 | 21.7725 | 21.7725 | 21.7725
Upgrading/replacing aging T lines ($billion) | 1.9035 | 2.0812 | 2.2842 | 2.4619 | 2.6649 | 2.8679 | 3.0456 | 3.2486 | 3.4263 | 3.6293 | 4.4669 | 5.609 | 4.5176 | 6.5988 | 6.142 | 5.6597 | 7.5125 | 9.3145 | 9.0353 | 9.0099 | 10.4312 | 10.1266 | 9.4414 | 10.9642 | 10.7865 | 8.6292 | 10.2789 | 12.2332 | 12.4362 | 11.5733 | 14.4158 | 12.8423 | 10.8119 | 12.2839 | 12.893 | 9.5429 | 9.8221 | 12.8423 | 12.8677 | 11.8017 | 14.0605 | 12.2585 | 11.2941 | 7.0207 | 7.0207 | 7.0207 | 7.0207 | 7.0207 | 7.0207 | 7.0207 | 7.0207
Percent share of upgrade/replace in total | 52.1% | 49.33% | 50.7% | 42.12% | 45.82% | 43.83% | 35.24% | 35.85% | 31.81% | 33.51% | 33.02% | 40.54% | 25.26% | 25.11% | 25.85% | 22.76% | 28.11% | 23.19% | 22.17% | 21.2% | 20.26% | 19.37% | 18.52% | 17.7% | 16.93% | 16.18% | 15.47% | 14.79% | 14.14% | 13.52% | 12.92% | 12.35% | 11.81% | 11.29% | 10.79% | 10.32% | 9.863% | 9.429% | 9.014% | 8.618% | 8.238% | 7.876% | 7.529% | 7.198% | 6.881% | 6.579% | 6.289% | 6.012% | 5.748% | 5.495% | 5.253%
Renewable Integration as a driver of new T mileage | [9 empty] | 35% | 27% | 6% | 24% | 18% | 16%
Estimate of T CAPEX for Renewable Integration | [9 empty] | 3.7905 | 3.6523 | 0.83008 | 4.293 | 4.7303 | 3.8015 | 3.5163 | 3.4706 | 3.4403 | 3.8753 | 3.8057 | 3.6516 | 3.6266 | 3.645 | 3.6741 | 3.7131 | 3.686 | 3.6661 | 3.6685 | 3.6755 | 3.6805 | 3.6816 | 3.6764 | 3.6748 | 3.6762 | 3.6775 | 3.6778 | 3.6774 | 3.6767 | 3.6767 | 3.677 | 3.6772 | 3.6771 | 3.677 | 3.677 | 3.677 | 3.6771 | 3.6771 | 3.677 | 3.677 | 3.677 | 3.677
T investment due to wind and solar | [8 empty] | 4.3 | 4.3 | 4.3 | 4.3 | 4.3 | 4.3 | 4.3 | 4.3 | 4.3 | 4.3 | 4.3 | 4.3 | 4.3 | 4.3 | 4.3 | 4.3 | 4.3 | 4.3 | 4.3 | 4.3 | 4.3 | 4.3 | 4.3 | 4.3 | 4.3 | 4.3 | 4.3 | 4.3 | 4.3 | 4.3 | 4.3 | 4.3 | 4.3 | 4.3 | 4.3 | 4.3 | 4.3 | 4.3 | 4.3 | 4.3 | 4.3 | 4.3 | 4.3
Wind + Solar Generation from the Model (share of total) | 0.04246% | 0.07053% | 0.5378% | 0.7154% | 0.898% | 0.8317% | 1.241% | 2.314% | 3.733% | 4.445% | 5.576% | 6.422% | 7.416% | 8.494% | 8.596% | 8.411% | 8.936% | 7.623% | 8.981% | 10.19% | 10.19% | 11.4% | 12.6% | 13.8% | 14.97% | 16.14% | 17.3% | 18.44% | 19.58% | 20.7% | 21.81% | 22.91% | 24% | 25.08% | 26.15% | 27.21% | 28.26% | 29.3% | 30.33% | 31.36% | 32.37% | 33.37% | 34.36% | 35.35% | 36.32% | 37.29% | 38.25% | 39.2% | 40.14% | 41.07% | 42%
IMPLIED T inv for reasons other than upgrade & rens (ver1) | 1.75 | 2.1379 | 2.2211 | 3.3831 | 3.1507 | 3.6761 | 5.5967 | 5.8131 | 3.0435 | 2.9006 | 4.7602 | 3.9258 | 9.0699 | 15.3805 | 13.3174 | 14.9087 | 14.9143 | 11.9194 | 13.2517 | 13.9487 | 13.71 | 13.7755 | 13.5866 | 13.3653 | 13.6063 | 13.6654 | 13.6182 | 13.6029 | 13.5741 | 13.572 | 13.6065 | 13.6065 | 13.5967 | 13.5931 | 13.5915 | 13.5944 | 13.5981 | 13.5967 | 13.5951 | 13.5948 | 13.5951 | 13.5957 | 13.5959 | 13.5956 | 13.5954 | 13.5954 | 13.5955 | 13.5956 | 13.5956 | 13.5955 | 13.5955
IMPLIED T inv for reasons other than upgrade & rens (ver2) | [9 empty] | 3.4101 | 5.4079 | 7.3957 | 9.0769 | 14.9503 | 13.8159 | 9.0095 | 9.9427 | 10.6985 | 11.2489 | 11.6109 | 11.0544 | 10.5941 | 10.8583 | 11.0109 | 11.0629 | 11.0319 | 10.9354 | 10.9156 | 10.9692 | 10.9876 | 10.9838 | 10.9706 | 10.9604 | 10.9645 | 10.9727 | 10.9733 | 10.9709 | 10.9687 | 10.9684 | 10.9697 | 10.9706 | 10.9703 | 10.9698 | 10.9696 | 10.9697 | 10.9699 | 10.97 | 10.9699 | 10.9698 | 10.9698 | 10.9699
Solar PV capacity from the model (MW)
Solar CSP capacity from the model (MW)
Wind capacity from the model (MW) | 25 | 349.3 | 494.9 | 535.9 | 535.9 | 760.3 | 1288.4 | 2079.9 | 2430.8 | 3677.5 | 4255.9 | 4661.1 | 5958.4 | 5958.4 | 6225.2 | 6225.2 | 6235.2 | 6285.2 | 6285.2 | 6285.2 | 6285.2 | 6964.1839 | 7643.1678 | 8322.1517 | 9001.1356 | 9680.1195 | 10359.1034 | 11038.0873 | 11717.0712 | 12396.0551 | 13075.039 | 13754.0229 | 14433.0068 | 15111.9907 | 15790.9746 | 16469.9584 | 17148.9424 | 17827.9263 | 18506.9101 | 19185.894 | 19864.8779 | 20543.8618 | 21222.8457 | 21901.8296 | 22580.8135 | 23259.7974 | 23938.7813 | 24617.7652 | 25296.7491 | 25975.733 | 26654.7169
| 2050 W+S share | Avg annual T cost ($billion) | Total MW-mile additions needed (millions)
NREL Renewable Electricity Futures Study Baseline | 6% | 1.8 | 5
NREL Renewable Electricity Futures Study 30% | 13% | 2 | 11
NREL Renewable Electricity Futures Study 40% | 21% | 2.6 | 25
NREL Renewable Electricity Futures Study 50% | 30% | 3.5 | 35
NREL Renewable Electricity Futures Study 60% | 35% | 4.3 | 45
NREL Renewable Electricity Futures Study 70% | 42% | 5.2 | 70
NREL Renewable Electricity Futures Study 80% | 50% | 6.5 | 110
NREL Renewable Electricity Futures Study 90% | 60% | 8.3 | 197
ERCOT T Miles New
69 kV | 24.09 | 7.7 | 0 | 13.51 | 24.82 | 2.51 | 2.6 | 12.2 | 0.02 | 1 | 26.5
138 kV | 95.05 | 114.8 | 153.63 | 544.23 | 656.378 | 65.48 | 94.36 | 80.52 | 52.18 | 52.76 | 106.07
345 kV | 155.14 | 262.75 | 312.68 | 217.5 | 24.63 | 27.5 | 204.1 | 173.82 | 21.6 | 107.14 | 308.45
ERCOT T Miles Refurbished
69 kV | [5 empty] | 16.29 | 68.01 | 189.47 | 146.52 | 119.3 | 52.55
138 kV | [5 empty] | 562.46 | 404.07 | 437.99 | 295.22 | 350.15 | 258.08
345 kV | [5 empty] | 39.92 | 32.24 | 52.6 | 13.42 | 0.5 | 115.5
ERCOT T Project Costs
69 kV | 0.02409 | 0.0077 | 0 | 0.01351 | 0.02482 | 0.010871 | 0.053814 | 0.14462 | 0.12191 | 0.098207 | 0.048051 | 0.20425 | 0.044546 | 0.12941 | 0.15271 | 0.18217 | 0.16665 | 0.19689 | 0.41613 | 0.77392 | 0.25047 | 0.0742 | 0.0066 | 0.00195
138 kV | 0.12356 | 0.14924 | 0.19972 | 0.7075 | 0.85329 | 0.89356 | 0.23374 | 0.44108 | 0.31536 | 0.45279 | 0.35835 | 0.3259 | 0.16791 | 0.34125 | 0.49132 | 0.5862 | 0.72756 | 0.63471 | 1.344 | 1.0812 | 0.85748 | 0.28135 | 0.060959 | 0.0843
345 kV | 0.24822 | 0.4204 | 0.50029 | 0.348 | 0.039408 | 0.26442 | 0.50134 | 0.56609 | 0.10844 | 0.17228 | 0.43378 | 0.64893 | 0.8043 | 4.8123 | 0.22079 | 0.15436 | 1.1058 | 0.2613 | 0.55384 | 0.26905 | 0.66406 | 0.46165 | 0.0628 | 0.0712
A&G Maintenance from FERC 1 ($billion) | 0.43 | 0.38 | 0.39 | 0.4 | 0.37 | 0.37 | 5.93 | 0.45 | 0.46 | 0.46 | 0.48 | 0.49 | 0.49 | 0.49 | 0.52 | 0.54 | 0.55 | 0.60607 | 0.60607 | 0.60607 | 0.60607 | 0.60607 | 0.60607 | 0.60607 | 0.60607 | 0.60607 | 0.60607 | 0.60607 | 0.60607 | 0.60607 | 0.60607 | 0.60607 | 0.60607 | 0.60607 | 0.60607 | 0.60607 | 0.60607 | 0.60607 | 0.60607 | 0.60607 | 0.60607 | 0.60607 | 0.60607 | 0.60607 | 0.60607 | 0.60607 | 0.60607 | 0.60607 | 0.60607 | 0.60607 | 0.60607
A&G Operation from FERC 1 ($billion) | 13.2 | 12.83 | 13.46 | 14.49 | 13.91 | 14.86 | 15.02 | 15.36 | 15.17 | 16.61 | 18.01 | 18.06 | 19.17 | 18.49 | 18.23 | 17.89 | 18.41 | 19.7638 | 19.7638 | 19.7638 | 19.7638 | 19.7638 | 19.7638 | 19.7638 | 19.7638 | 19.7638 | 19.7638 | 19.7638 | 19.7638 | 19.7638 | 19.7638 | 19.7638 | 19.7638 | 19.7638 | 19.7638 | 19.7638 | 19.7638 | 19.7638 | 19.7638 | 19.7638 | 19.7638 | 19.7638 | 19.7638 | 19.7638 | 19.7638 | 19.7638 | 19.7638 | 19.7638 | 19.7638 | 19.7638 | 19.7638
General Beginning Year Balance from FERC1 ($billion) | 24.33 | 24.19 | 23.66 | 23.41 | 23.8 | 23.92 | 23.97 | 24 | 24.19 | 25.25 | 26.59 | 27.27 | 28.62 | 30.57 | 32.28 | 34.07 | 35.57
General Retirement from FERC1 ($billion) | 1.41 | 1.33 | 1.27 | 1.13 | 1.19 | 1.44 | 1.34 | 1.02 | 1.16 | 1.14 | 1.12 | 1.17 | 1.22 | 1.12 | 1.12 | 1.63 | 1.61 | 1.26 | 1.2512 | 1.2465 | 1.2452 | 1.2519 | 1.2556 | 1.2447 | 1.2391 | 1.252 | 1.2574 | 1.2643 | 1.2728 | 1.2789 | 1.2823 | 1.2919 | 1.302 | 1.2827 | 1.2634 | 1.2637 | 1.2644 | 1.2654 | 1.2666 | 1.2675 | 1.2682 | 1.2696 | 1.2714 | 1.2725 | 1.2734 | 1.2739 | 1.274 | 1.2737 | 1.2732 | 1.2721 | 1.2703
General Plant Additions from FERC 1 ($billion) | 1.66 | 1.29 | 1.4 | 1.54 | 1.38 | 1.88 | 1.52 | 1.72 | 2.11 | 2.19 | 2.12 | 2.71 | 3.18 | 2.9 | 3 | 3.27 | 3.67 | 2.6314 | 2.6314 | 2.6314 | 2.6314 | 2.6314 | 2.6314 | 2.6314 | 2.6314 | 2.6314 | 2.6314 | 2.6314 | 2.6314 | 2.6314 | 2.6314 | 2.6314 | 2.6314 | 2.6314 | 2.6314 | 2.6314 | 2.6314 | 2.6314 | 2.6314 | 2.6314 | 2.6314 | 2.6314 | 2.6314 | 2.6314 | 2.6314 | 2.6314 | 2.6314 | 2.6314 | 2.6314 | 2.6314 | 2.6314
D Maintenance from FERC 1 ($billion) | 4.0573 | 4.0683 | 4.1875 | 4.6328 | 4.5916 | 4.7801 | 5.2543 | 5.5275 | 5.6113 | 5.4971 | 5.9134 | 6.4886 | 6.2835 | 6.3943 | 6.8309 | 6.836 | 7.1096 | 6.1214 | 6.1214 | 6.1214 | 6.1214 | 6.1214 | 6.1214 | 6.1214 | 6.1214 | 6.1214 | 6.1214 | 6.1214 | 6.1214 | 6.1214 | 6.1214 | 6.1214 | 6.1214 | 6.1214 | 6.1214 | 6.1214 | 6.1214 | 6.1214 | 6.1214 | 6.1214 | 6.1214 | 6.1214 | 6.1214 | 6.1214 | 6.1214 | 6.1214 | 6.1214 | 6.1214 | 6.1214 | 6.1214 | 6.1214
D Operation from FERC 1 ($billion) | 3.1293 | 3.2507 | 3.1221 | 3.1964 | 3.2833 | 3.5205 | 3.6596 | 3.8565 | 4.0137 | 3.98 | 4.161 | 4.1679 | 4.3145 | 4.302 | 4.4373 | 4.5477 | 4.8469 | 4.1488 | 4.1488 | 4.1488 | 4.1488 | 4.1488 | 4.1488 | 4.1488 | 4.1488 | 4.1488 | 4.1488 | 4.1488 | 4.1488 | 4.1488 | 4.1488 | 4.1488 | 4.1488 | 4.1488 | 4.1488 | 4.1488 | 4.1488 | 4.1488 | 4.1488 | 4.1488 | 4.1488 | 4.1488 | 4.1488 | 4.1488 | 4.1488 | 4.1488 | 4.1488 | 4.1488 | 4.1488 | 4.1488 | 4.1488
Customer Account Expenses from FERC 1 ($billion) | 4.2849 | 4.4813 | 4.1573 | 4.2571 | 4.0838 | 4.2581 | 4.4424 | 4.8664 | 5.3188 | 5.2438 | 5.161 | 5.224 | 5.1382 | 5.1459 | 5.3361 | 5.277 | 5.1262 | 5.2838 | 5.2838 | 5.2838 | 5.2838 | 5.2838 | 5.2838 | 5.2838 | 5.2838 | 5.2838 | 5.2838 | 5.2838 | 5.2838 | 5.2838 | 5.2838 | 5.2838 | 5.2838 | 5.2838 | 5.2838 | 5.2838 | 5.2838 | 5.2838 | 5.2838 | 5.2838 | 5.2838 | 5.2838 | 5.2838 | 5.2838 | 5.2838 | 5.2838 | 5.2838 | 5.2838 | 5.2838 | 5.2838 | 5.2838
Customer Service and Info Expenses from FERC 1 ($billion) | 1.843 | 1.8688 | 1.8253 | 1.9179 | 2.0358 | 2.3107 | 2.5393 | 2.9569 | 3.5553 | 3.8842 | 4.8114 | 5.3699 | 5.6985 | 5.9795 | 6.4579 | 6.5261 | 6.2478 | 6.5803 | 6.5803 | 6.5803 | 6.5803 | 6.5803 | 6.5803 | 6.5803 | 6.5803 | 6.5803 | 6.5803 | 6.5803 | 6.5803 | 6.5803 | 6.5803 | 6.5803 | 6.5803 | 6.5803 | 6.5803 | 6.5803 | 6.5803 | 6.5803 | 6.5803 | 6.5803 | 6.5803 | 6.5803 | 6.5803 | 6.5803 | 6.5803 | 6.5803 | 6.5803 | 6.5803 | 6.5803 | 6.5803 | 6.5803
D Beginning Year Balance from FERC1 ($billion) | 189.1709 | 199.0271 | 204.8258 | 214.889 | 225.0757 | 238.3147 | 249.5884 | 262.119 | 275.2299 | 289.892 | 307.4188 | 317.9779 | 332.2022 | 347.3024 | 362.6436 | 380.2703 | 398.9625
D Retirement from FERC1 ($billion) | 1.7424 | 1.9171 | 1.8636 | 2.2183 | 2.2349 | 2.4853 | 2.7071 | 2.9135 | 2.8602 | 2.8322 | 3.7787 | 3.4517 | 3.7014 | 3.2 | 3.4776 | 3.9397 | 4.0563 | 4.8075 | 4.8075 | 4.8075 | 4.8075 | 4.8075 | 4.8075 | 4.8075 | 4.8075 | 4.8075 | 4.8075 | 4.8075 | 4.8075 | 4.8075 | 4.8075 | 4.8075 | 4.8075 | 4.8075 | 4.8075 | 4.8075 | 4.8075 | 4.8075 | 4.8075 | 4.8075 | 4.8075 | 4.8075 | 4.8075 | 4.8075 | 4.8075 | 4.8075 | 4.8075 | 4.8075 | 4.8075 | 4.8075 | 4.8075
D Capital Additions from FERC 1 ($billion) | 10.8499 | 11.4599 | 11.3475 | 12.0465 | 13.071 | 13.7986 | 16.613 | 15.9043 | 17.6305 | 17.3646 | 16.9336 | 17.3862 | 19.7582 | 18.6472 | 20.9894 | 23.1593 | 24.6356 | 26 | 23.9717 | 23.9717 | 23.9717 | 23.9717 | 23.9717 | 23.9717 | 23.9717 | 23.9717 | 23.9717 | 23.9717 | 23.9717 | 23.9717 | 23.9717 | 23.9717 | 23.9717 | 23.9717 | 23.9717 | 23.9717 | 23.9717 | 23.9717 | 23.9717 | 23.9717 | 23.9717 | 23.9717 | 23.9717 | 23.9717 | 23.9717 | 23.9717 | 23.9717 | 23.9717 | 23.9717 | 23.9717 | 23.9717
Percent of Distribution not reported in FERC 1 | 30% | 30% | 30% | 30% | 30% | 30% | 30% | 30% | 30% | 30% | 30% | 30% | 30% | 30% | 30% | 30% | 30% | 30% | 30% | 30% | 30% | 30% | 30% | 30% | 30% | 30% | 30% | 30% | 30% | 30% | 30% | 30% | 30% | 30% | 30% | 30% | 30% | 30% | 30% | 30% | 30% | 30% | 30% | 30% | 30% | 30% | 30% | 30% | 30% | 30% | 30%
D Capital Additions from all else ($billion) | 4.65 | 4.9114 | 4.8632 | 5.1628 | 5.6019 | 4.1396 | 4.9839 | 4.7713 | 5.2892 | 5.2094 | 5.0801 | 5.2159 | 5.9275 | 5.5942 | 6.2968 | 6.9478 | 7.3907 | 7.8 | 7.1915 | 7.1915 | 7.1915 | 7.1915 | 7.1915 | 7.1915 | 7.1915 | 7.1915 | 7.1915 | 7.1915 | 7.1915 | 7.1915 | 7.1915 | 7.1915 | 7.1915 | 7.1915 | 7.1915 | 7.1915 | 7.1915 | 7.1915 | 7.1915 | 7.1915 | 7.1915 | 7.1915 | 7.1915 | 7.1915 | 7.1915 | 7.1915 | 7.1915 | 7.1915 | 7.1915 | 7.1915 | 7.1915
TOTAL D Capital | 15.4999 | 16.3713 | 16.2108 | 17.2093 | 18.6729 | 19.7123 | 23.7328 | 22.7205 | 25.1864 | 24.8066 | 24.1909 | 24.8374 | 28.226 | 26.6389 | 29.9848 | 33.0847 | 35.1938 | 37.1429 | 34.2453 | 34.2453 | 34.2453 | 34.2453 | 34.2453 | 34.2453 | 34.2453 | 34.2453 | 34.2453 | 34.2453 | 34.2453 | 34.2453 | 34.2453 | 34.2453 | 34.2453 | 34.2453 | 34.2453 | 34.2453 | 34.2453 | 34.2453 | 34.2453 | 34.2453 | 34.2453 | 34.2453 | 34.2453 | 34.2453 | 34.2453 | 34.2453 | 34.2453 | 34.2453 | 34.2453 | 34.2453 | 34.2453
Delta Total Capital |  | 0.87137 | -0.16049 | 0.99851 | 1.4636 | 1.0394 | 4.0205 | -1.0123 | 2.466 | -0.37986 | -0.61571 | 0.64654 | 3.3886 | -1.5871 | 3.3459 | 3.0999 | 2.1091
[19 empty] | 25.6357 | 25.6357 | 25.6357 | 25.6357 | 25.6357 | 25.6357 | 25.6357 | 25.6357 | 25.6357 | 25.6357 | 25.6357 | 25.6357 | 25.6357 | 25.6357 | 25.6357 | 25.6357 | 25.6357 | 25.6357 | 25.6357 | 25.6357 | 25.6357 | 25.6357 | 25.6357 | 25.6357 | 25.6357 | 25.6357 | 25.6357 | 25.6357 | 25.6357 | 25.6357 | 25.6357 | 25.6357 | 25.6357
Delta Residential Customers |  | 3161757 | 1725974 | 641186 | 1475426 | 1985884 | 1698934 | 1469344 | 1082024 | 166896 | 505170 | 420275 | 685640 | 940166 | 896318 | 1127287 | 1253462 | 1506539 | 0 | 0 | 0 | 0 | 0 | 0 | 0 | 0 | 0 | 0 | 0 | 0 | 0 | 0 | 0 | 0 | 0 | 0 | 0 | 0 | 0 | 0 | 0 | 0 | 0 | 0 | 0 | 0 | 0 | 0 | 0 | 0 | 0
Residential Customers | 111118816 | 114280573 | 116006547 | 116647733 | 118123159 | 120109043 | 121807977 | 123277321 | 124359345 | 124526241 | 125031411 | 125451686 | 126137326 | 127077492 | 127973810 | 129101097 | 130354559 | 131861098 | 131861098 | 131861098 | 131861098 | 131861098 | 131861098 | 131861098 | 131861098 | 131861098 | 131861098 | 131861098 | 131861098 | 131861098 | 131861098 | 131861098 | 131861098 | 131861098 | 131861098 | 131861098 | 131861098 | 131861098 | 131861098 | 131861098 | 131861098 | 131861098 | 131861098 | 131861098 | 131861098 | 131861098 | 131861098 | 131861098 | 131861098 | 131861098 | 131861098
Share of debt (%) | 40%
Share of equity (%) | 60%
Interest rate on debt (%) | 4.75%
Return on equity (%) | 8%
Avg WACC (%) | 6.7%
Avg loan term (yrs) | 15
Depreciation (MACRS - 20 yrs) | 3.75% | 7.219% | 6.677% | 6.177% | 5.713% | 5.285% | 4.888% | 4.522% | 4.462% | 4.461% | 4.462% | 4.461% | 4.462% | 4.461% | 4.462% | 4.461% | 4.462% | 4.461% | 4.462% | 4.461% | 2.231%
Depreciation (Straight Line - 30 yrs) | 3.333%
Avg tax | 35% | 35% | 35% | 35% | 35% | 35% | 35% | 35% | 35% | 35% | 35% | 35% | 35% | 35% | 35% | 35% | 35% | 35% | 21% | 21% | 21% | 21% | 21% | 21% | 21% | 21% | 21% | 21% | 21% | 21% | 21% | 21% | 21% | 21% | 21% | 21% | 21% | 21% | 21% | 21% | 21% | 21% | 21% | 21% | 21% | 21% | 21% | 21% | 21% | 21% | 21%
| 9.8896 | 10.171 | 10.3246 | 10.3816 | 10.513 | 10.6897 | 10.8409 | 10.9717 | 11.068 | 11.0828 | 11.1278 | 11.1652 | 11.2262 | 11.3099 | 11.3897 | 11.49 | 11.6016 | 11.7356

## Assumptions (Oil G&T)
| 2000 | 2001 | 2002 | 2003 | 2004 | 2005 | 2006 | 2007 | 2008 | 2009 | 2010 | 2011 | 2012 | 2013 | 2014 | 2015 | 2016 | 2017 | 2018 | 2019 | 2020 | 2021 | 2022 | 2023 | 2024 | 2025 | 2026 | 2027 | 2028 | 2029 | 2030 | 2031 | 2032 | 2033 | 2034 | 2035 | 2036 | 2037 | 2038 | 2039 | 2040 | 2041 | 2042 | 2043 | 2044 | 2045 | 2046 | 2047 | 2048 | 2049 | 2050
|  | 0.76693 | 0.82357 | 0.83844 | 0.77501 | 0.80299 | 0.82175 | 0.85719 | 0.9623 | 1.038 | 1.142 | 1.1272 | 1.2727 | 1.9267 | 2.2593 | 2.7569 | 3.2247 | this calculated row is nearly perfectly correlated with next year's beginning balance.
Gathering Beginning Year Balance FERC 6 ($billion) | 0.78195 | 0.77089 | 0.8726 | 0.82531 | 0.68492 | 0.79746 | 0.83444 | 0.85335 | 0.96015 | 1.0381 | 1.1396 | 1.1511 | 1.3803 | 1.9262 | 2.244 | 2.5831 | 3.2969
Gathering Capital Expenditures FERC 6 ($billion) | 0.028816 | 0.087579 | 0.056818 | 0.024539 | 0.19839 | 0.041421 | 0.042916 | 0.11051 | 0.10491 | 0.11064 | 0.11376 | 0.10911 | 0.42048 | 0.49969 | 0.47733 | 0.82451 | 0.55728
Gathering Sold/Abandoned/Retired FERC 6 ($billion) | 0.038592 | 0.038571 | 0.057065 | 0.071832 | 0.039987 | 0.016865 | 0.021786 | 0.05585 | 0.027151 | 0.009588 | 0.12688 | 0.023699 | 0.007794 | 0.018077 | 0.006806 | 0.15177 | 0.050451 | [6 empty] | Best correlation is between Gathering CAPEX and US tight oil production
Gathering Other Adjustments FERC 6 ($billion) | -0.00524 | 0.003674 | -0.03391 | -0.003 | -0.04033 | -0.00026 | 0.001623 | 0.054283 | 0.00011 | 0.002838 | 0.000647 | 0.036168 | 0.13374 | -0.14861 | 0.042286 | -0.03113 | 0.009742
Gathering Revenues Crude Oil FERC 6 ($billion) | 0.17487 | 0.18772 | 0.1736 | 0.15571 | 0.11892 | 0.11786 | 0.11573 | 0.13967 | 0.14817 | 0.18416 | 0.18565 | 0.22657 | 0.33054 | 0.38839 | 0.49041 | 0.48027 | 0.54267
Gathering Revenues Products FERC 6 ($billion) | 0.0051798 | 0.052272 | 0.013497 | 0.056672 | 0.011772 | 0.69345 | 0.011003 | 0.00048965 | 0.0012651 | 0.0095694 | 0.035347 | 0.00080987 | 0.00088715 | 0.0068258 | 0.0020851 | 0.0023268 | 0.0048571
Gathering O&M Expenses Crude Oil FERC 6 ($billion) | 0.078428 | 0.098152 | 0.087351 | 0.084485 | 0.03127 | 0.034692 | 0.44375 | 2.3471 | 7.5263 | 0.091641 | 0.063429 | 0.080416 | 0.090647 | 0.11636 | 0.12134 | 0.086348 | 0.096359
Gathering O&M Expenses Products FERC 6 ($billion) | 0.0015303 | 0 | 0 | 0 | 0 | 0 | 0 | 0 | 0 | 0 | 0 | 0 | 0 | 0 | 0 | 0 | 0
Gathering General Expenses Crude Oil FERC 6 ($billion) | 0.075911 | 0.089139 | 0.08411 | 0.073912 | 0.041929 | 0.050944 | 0.043742 | 0.076229 | 0.067245 | 0.041569 | 0.065388 | 0.083086 | 0.070053 | 0.11651 | 0.10207 | 0.11504 | 0.66425
Gathering General Expenses Products FERC 6 ($billion) | 0.0057848 | 0 | 0 | 0 | 0 | 0 | 0 | 0 | 0 | 0 | 0 | 0 | 0 | 0 | 0 | 0 | 0
|  | 32.574 | 30.9088 | 33.9215 | 30.9239 | 32.3323 | 33.8067 | 37.853 | 37.2506 | 40.8956 | 43.6298 | 49.4046 | 52.5399 | 56.8966 | 63.5811 | 82.9087 | 94.4555 | this calculated row is nearly perfectly correlated with next year's beginning balance.
Trunk Lines Beginning Year Balance FERC 6 ($billion) | 31.69 | 29.9832 | 33.0306 | 29.5721 | 30.6366 | 31.9432 | 36.4685 | 35.2203 | 37.3748 | 40.3996 | 44.4071 | 49.9081 | 54.2511 | 55.7649 | 65.3351 | 82.8939 | 92.439
Trunk Lines Capital Expenditures FERC 6 ($billion) | 1.5745 | 1.4495 | 1.8281 | 1.5832 | 2.4413 | 2.105 | 1.4468 | 2.3896 | 2.147 | 2.8889 | 4.4059 | 2.6034 | 2.7497 | 6.2521 | 12.978 | 11.8577 | 8.1343
Trunk Lines Sold/Abandoned/Retired FERC 6 ($billion) | 0.91032 | 0.5303 | 0.51207 | 0.21592 | 0.64196 | 0.68231 | 0.57977 | 0.42641 | 0.42148 | 0.37692 | 0.40957 | 0.28728 | 0.24702 | 0.55791 | 0.6452 | 0.6289 | 0.85889
Trunk Lines Other Adjustments FERC 6 ($billion) | 0.21983 | 0.0064151 | -0.42512 | -0.01545 | -0.10363 | 0.44083 | 0.51739 | 0.067193 | 1.7952 | 0.71817 | 1.0011 | 0.31565 | 0.14279 | 2.1219 | 5.2407 | 0.33281 | 1.4651
Trunk Lines Revenues Crude Oil FERC 6 ($billion) | 3.2553 | 3.5398 | 3.6025 | 3.325 | 3.1931 | 3.3769 | 3.5458 | 3.9124 | 3.4978 | 4.0638 | 4.9105 | 5.7027 | 6.633 | 7.8152 | 9.4367 | 11.1891 | 11.3776
Trunk Lines Revenues Products FERC 6 ($billion) | 3.3305 | 3.5217 | 3.6387 | 3.6812 | 3.7894 | 3.1972 | 4.1725 | 4.48 | 4.6328 | 4.8602 | 5.1051 | 5.4133 | 5.7677 | 6.3514 | 7.2581 | 8.0486 | 8.7709
Trunk Lines O&M Expenses Crude Oil FERC 6 ($billion) | 1.1128 | 1.2758 | 1.1955 | 1.1745 | 0.71904 | 0.74047 | 0.63229 | -1.3718 | -6.3277 | 1.17 | 0.88291 | 1.5374 | 1.2771 | 1.6858 | 2.0473 | 2.1258 | 1.7823
Trunk Lines O&M Expenses Products FERC 6 ($billion) | 0.90485 | 1.008 | 1.093 | 1.1755 | 0.78993 | 0.90815 | 0.99233 | 1.0254 | 0.8141 | 0.9357 | 1.2154 | 1.3559 | 1.0719 | 1.4928 | 1.4254 | 1.401 | 1.6752
Trunk Lines General Expenses Crude Oil FERC 6 ($billion) | 1.324 | 1.3189 | 1.3858 | 1.3695 | 0.99872 | 0.78795 | 0.78397 | 1.2713 | 1.2181 | 0.96223 | 2.1192 | 0.97647 | 1.4436 | 1.5437 | 1.5769 | 2.0767 | 1.7077
Trunk Lines General Expenses Products FERC 6 ($billion) | 0.74592 | 0.85393 | 0.91656 | 0.93115 | 0.60891 | 0.56716 | 0.56127 | 0.67727 | 0.58439 | 0.81341 | 0.79928 | 0.69682 | 0.86251 | 0.91536 | 1.1362 | 1.1492 | 1.1173
|  | 0.95583 | 0.98734 | 1.0443 | 0.92291 | 1.0836 | 1.5563 | 2.159 | 3.2044 | 3.2168 | 2.9886 | 3.7078 | 4.6674 | 6.6514 | 13.2084 | 10.3549 | 7.3914 | this calculated row is nearly perfectly correlated with next year's beginning balance.
General Beginning Year Balance FERC 6 ($billion) | 1.033 | 0.93151 | 1.243 | 1.0381 | 0.91805 | 1.0889 | 1.5257 | 2.1656 | 3.4855 | 3.2066 | 2.9893 | 3.8963 | 4.6762 | 7.3872 | 13.7623 | 10.3659 | 7.8258
General Capital Expenditures FERC 6 ($billion) | 0.091492 | 0.24734 | -0.070626 | 0.22844 | 0.40231 | 0.63909 | 0.99079 | 2.1949 | 2.7627 | 1.0542 | 2.848 | 1.2661 | 3.8664 | 8.5676 | 7.6428 | 3.3137 | 1.2656
General Sold/Abandoned/Retired FERC 6 ($billion) | 0.061656 | 0.075846 | 0.064111 | 0.089604 | 0.044435 | 0.033288 | 0.034731 | 0.13437 | 0.094217 | 0.18448 | 0.045709 | 0.060674 | 0.10158 | 0.10928 | 0.095134 | 0.19033 | 0.2135 | [6 empty] | Though much lower than Gathering & Trunk Line, best correlation is between General CAPEX and US tight oil production
General Other Adjustments FERC 6 ($billion) | -0.10702 | -0.11566 | -0.063914 | -0.25399 | -0.19234 | -0.13842 | -0.32278 | -1.0218 | -2.9372 | -1.0877 | -2.0837 | -0.43426 | -1.7896 | -2.637 | -10.9551 | -6.0978 | -4.1515
Delivery&Other Revenues Crude Oil FERC 6 ($billion) | 0.32245 | 0.2469 | 0.27141 | 0.28672 | 0.31049 | 0.34313 | 0.41331 | 0.47267 | 0.61101 | 0.52229 | 0.61262 | 0.77238 | 0.79991 | 0.93238 | 1.4947 | 1.6667 | 1.7152
Delivery&Other Revenues Products FERC 6 ($billion) | 0.19391 | 0.21987 | 0.24113 | 0.2256 | 0.23391 | 0.22542 | 0.28198 | 0.3052 | 0.34439 | 0.33879 | 0.36138 | 0.44956 | 0.4937 | 0.5298 | 0.63259 | 0.68348 | 0.70766
Delivery&Other O&M Expenses Crude Oil FERC 6 ($billion) | 0.018945 | 0.018104 | 0.022744 | 0.02705 | 0.017951 | 0.010736 | 0.016139 | 0.023891 | 0.014936 | 0.013177 | 0.0093368 | 0.019139 | 0.012227 | 0.019016 | 0.029091 | 0.025458 | 0.03549
Delivery&Other O&M Expenses Products FERC 6 ($billion) | 0.20112 | 0.20583 | 0.19096 | 0.19942 | 0.039837 | 0.097125 | 0.28118 | 0.20557 | 0.14706 | 0.16526 | 0.23468 | 0.10307 | 0.10337 | 0.21646 | 0.23772 | 0.46407 | 0.5962
Delivery&Other General Expenses Crude Oil FERC 6 ($billion) | 0.020392 | 0.014581 | 0.022233 | 0.026151 | 0.017541 | 0.030641 | 0.068234 | 0.067245 | 0.027558 | 0.031023 | 0.026534 | 0.0072979 | 0.014686 | 0.030635 | 0.016542 | 0.037234 | 0.039253
Delivery&Other General Expenses Products FERC 6 ($billion) | 0.18685 | 0.17255 | 0.15927 | 0.15293 | 0.058166 | 0.065194 | 0.21238 | 0.15032 | 0.10151 | 0.088906 | 0.10558 | 0.12567 | 0.17676 | 0.26564 | 0.21747 | 0.15056 | 0.2584
Again, tight oil production explains Total CAPEX pretty well.
Total Beginning Year Balance FERC 6 ($billion) | 33.5049 | 31.6856 | 35.1461 | 31.4355 | 32.2396 | 33.8295 | 38.8287 | 38.2392 | 41.8205 | 44.6443 | 48.5361 | 54.9556 | 60.3076 | 65.0783 | 81.3415 | 95.8428 | 103.5616 | 109.7193 | 119.8042 | 129.7636 | 139.4194 | 148.7464 | 157.8503 | 166.8721 | 175.8857 | 184.7954 | 193.6765 | 202.4922 | 211.1698 | 219.821 | 228.4082 | 236.9463 | 245.4501 | 253.976 | 262.5407 | 271.1246 | 279.7602 | 288.4575 | 297.2252 | 306.0373 | 314.8884 | 323.7801 | 332.684 | 341.6169 | 350.5932 | 359.6094 | 368.6956 | 377.8352 | 387.0161 | 396.2373 | 405.5303
Total Capital Expenditures FERC 6 ($billion) | 1.6948 | 1.7845 | 1.8143 | 1.8362 | 3.042 | 2.7855 | 2.4805 | 4.695 | 5.0146 | 4.0537 | 7.3676 | 3.9785 | 7.0365 | 15.3194 | 21.0981 | 15.9959 | 9.9572 | 15.4127 | 16.7937 | 17.6565 | 18.2463 | 18.5247 | 18.5802 | 18.5778 | 18.7096 | 18.7715 | 18.8989 | 19.0487 | 19.0701 | 19.1328 | 19.1787 | 19.212 | 19.1906 | 19.1526 | 19.1361 | 19.0821 | 19.0108 | 18.9279 | 18.8742 | 18.8267 | 18.7769 | 18.7625 | 18.7264 | 18.6707 | 18.6176 | 18.5212 | 18.4451 | 18.3843 | 18.3233 | 18.2101 | 18.144
Total Sold/Abandoned/Retired FERC 6 ($billion) | 1.0106 | 0.64472 | 0.63325 | 0.37736 | 0.72638 | 0.73247 | 0.63629 | 0.61663 | 0.54285 | 0.57098 | 0.58216 | 0.37166 | 0.35639 | 0.68527 | 0.74714 | 0.971 | 1.1228 | 0.66114 | 0.67429 | 0.68577 | 0.69728 | 0.73346 | 0.77535 | 0.78536 | 0.78961 | 0.76946 | 0.73019 | 0.73786 | 0.74493 | 0.7515 | 0.75752 | 0.7602 | 0.75852 | 0.75553 | 0.75175 | 0.74978 | 0.75195 | 0.75352 | 0.75447 | 0.7548 | 0.7545 | 0.75387 | 0.75335 | 0.75311 | 0.75326 | 0.75365 | 0.75384 | 0.75387 | 0.75381 | 0.7537 | 0.75361
Total Other Adjustments FERC 6 ($billion) | 0.10757 | -0.10558 | -0.52294 | -0.27244 | -0.33631 | 0.30215 | 0.19624 | -0.90029 | -1.1419 | -0.36673 | -1.0819 | -0.082438 | -1.513 | -0.66373 | -5.6721 | -5.7961 | -2.6766 | -4.6667 | -6.16 | -7.3149 | -8.222 | -8.6873 | -8.7831 | -8.7789 | -9.0102 | -9.1209 | -9.3531 | -9.6333 | -9.674 | -9.7942 | -9.883 | -9.948 | -9.9062 | -9.8324 | -9.8004 | -9.6968 | -9.5615 | -9.4067 | -9.3075 | -9.2208 | -9.1307 | -9.1047 | -9.0401 | -8.9413 | -8.8481 | -8.6813 | -8.5517 | -8.4495 | -8.3482 | -8.1635 | -8.0572
Aggregate Revenues FERC 6 ($billion) | 7.2823 | 7.7683 | 7.9408 | 7.7309 | 7.6576 | 7.954 | 8.5403 | 9.3104 | 9.2354 | 9.9788 | 11.2106 | 12.5653 | 14.0257 | 16.024 | 19.3145 | 22.0705 | 23.119 | 23.1685 | 28.0456 | 31.8178 | 34.7805 | 36.3001 | 36.6129 | 36.5994 | 37.3549 | 37.7165 | 38.4747 | 39.3898 | 39.5227 | 39.9154 | 40.2056 | 40.4178 | 40.2814 | 40.0401 | 39.9356 | 39.5972 | 39.1555 | 38.6499 | 38.3259 | 38.0428 | 37.7482 | 37.6636 | 37.4525 | 37.1298 | 36.8254 | 36.2805 | 35.8574 | 35.5235 | 35.1928 | 34.5893 | 34.2423
Aggregate OPEX FERC 6 ($billion) | 4.6765 | 5.055 | 5.1575 | 5.2146 | 3.3233 | 3.2931 | 4.0353 | 4.4725 | 4.1736 | 4.3129 | 5.5217 | 4.9853 | 5.1228 | 6.4023 | 6.91 | 7.6315 | 7.9725 | 7.8442 | 8.9867 | 9.8704 | 10.5644 | 10.9204 | 10.9937 | 10.9905 | 11.1675 | 11.2522 | 11.4298 | 11.6442 | 11.6753 | 11.7673 | 11.8353 | 11.885 | 11.853 | 11.7965 | 11.7721 | 11.6928 | 11.5893 | 11.4708 | 11.395 | 11.3286 | 11.2596 | 11.2398 | 11.1903 | 11.1147 | 11.0434 | 10.9158 | 10.8167 | 10.7385 | 10.661 | 10.5196 | 10.4383
Intrastate multiplier | 15% | 15% | 15% | 15% | 15% | 15% | 15% | 15% | 15% | 15% | 15% | 15% | 15% | 15% | 15% | 15% | 15% | 15% | 15% | 15% | 15% | 15% | 15% | 15% | 15% | 15% | 15% | 15% | 15% | 15% | 15% | 15% | 15% | 15% | 15% | 15% | 15% | 15% | 15% | 15% | 15% | 15% | 15% | 15% | 15% | 15% | 15% | 15% | 15% | 15% | 15%
VARIOUS SERIES THAT MIGHT DRIVE CAPEX IN G&T
U.S. Crude Oil Production (thousand bbl) | 2130707 | 2117511 | 2096588 | 2061995 | 1991394 | 1892095 | 1856340 | 1851974 | 1829880 | 1952420 | 1999352 | 2063809 | 2379555 | 2725431 | 3196889 | 3442188 | 3232025 | 3413376
U.S. Crude Oil Production (million bbl per day) | 5.8376 | 5.8014 | 5.7441 | 5.6493 | 5.4559 | 5.1838 | 5.0859 | 5.0739 | 5.0134 | 5.3491 | 5.4777 | 5.6543 | 6.5193 | 7.4669 | 8.7586 | 9.4307 | 8.8549 | 9.3517 | 10.7387 | 11.9695 | 13.0859 | 13.6654 | 13.9778 | 13.9179 | 14.0121 | 14.0942 | 14.375 | 14.5062 | 14.4146 | 14.4134 | 14.4603 | 14.5341 | 14.5105 | 14.4825 | 14.4344 | 14.3293 | 14.2692 | 14.1743 | 14.1383 | 14.1013 | 14.0501 | 13.9422 | 13.7827 | 13.5242 | 13.2996 | 13.0304 | 12.815 | 12.6149 | 12.3741 | 12.0793 | 11.8609
U.S. Tight Oil Production (million bbl per day) | 0.39678 | 0.38715 | 0.37683 | 0.37247 | 0.38246 | 0.40982 | 0.42802 | 0.46227 | 0.55365 | 0.63217 | 0.82444 | 1.2923 | 2.1435 | 3.0491 | 4.105 | 4.7745 | 4.4292 | 4.9594 | 6.4647 | 7.629 | 8.5434 | 9.0124 | 9.1089 | 9.1047 | 9.3379 | 9.4495 | 9.6835 | 9.966 | 10.007 | 10.1282 | 10.2178 | 10.2833 | 10.2412 | 10.1667 | 10.1345 | 10.03 | 9.8937 | 9.7376 | 9.6376 | 9.5502 | 9.4593 | 9.4332 | 9.368 | 9.2684 | 9.1745 | 9.0063 | 8.8757 | 8.7727 | 8.6706 | 8.4844 | 8.3772
Share of Tight Oil in Total Production | 6.797% | 6.673% | 6.56% | 6.593% | 7.01% | 7.906% | 8.416% | 9.111% | 11.04% | 11.82% | 15.05% | 22.86% | 32.88% | 40.83% | 46.87% | 50.63% | 50.02% | 53.03% | 60.2% | 63.74% | 65.29% | 65.95% | 65.17% | 65.42% | 66.64% | 67.05% | 67.36% | 68.7% | 69.42% | 70.27% | 70.66% | 70.75% | 70.58% | 70.2% | 70.21% | 70% | 69.34% | 68.7% | 68.17% | 67.73% | 67.33% | 67.66% | 67.97% | 68.53% | 68.98% | 69.12% | 69.26% | 69.54% | 70.07% | 70.24% | 70.63%
U.S. Refinery&Blender Net Production of Crude and Products (Thousand Barrels) | 6310904 | 6309000 | 6304620 | 6382794 | 6519753 | 6497015 | 6560912 | 6567929 | 6641293 | 6527069 | 6735067 | 6815590 | 6794407 | 6973710 | 7173730 | 7258314 | 7348911 | 7408771
U.S. Refinery&Blender Net Production of HGLs (Thousand Barrels) | 257984 | 243322 | 244900 | 240082 | 235975 | 209029 | 228960 | 238904 | 230431 | 227470 | 240454 | 225992 | 230413 | 227349 | 238485 | 224329 | 231136 | 229391 | [14 empty] | Total/aggregate values smooth spikes observed in gathering,
U.S. Refinery&Blender Net Production of LPGs (Thousand Barrels) | 257984 | 243322 | 244900 | 240082 | 235975 | 209029 | 228960 | 238904 | 230431 | 227470 | 240454 | 225992 | 230413 | 227349 | 238485 | 224329 | 231136 | 229391 | [14 empty] | trunk lines or general (e.g., 2008 Gathering O&M Expenses)
U.S. Refinery&Blender Net Production of Gasoline (Thousand Barrels) | 2910056 | 2928050 | 2986747 | 2990949 | 3025128 | 3035889 | 3052754 | 3050614 | 3128673 | 3206726 | 3306400 | 3306028 | 3267022 | 3370460 | 3493224 | 3560117 | 3658204 | 3633123 | [14 empty] | U.S. Tight Oil production correlates pretty well with all of these series
U.S. Refinery&Blender Net Production of Jet Fuel (Thousand Barrels) | 587899 | 558230 | 552511 | 543345 | 566164 | 564226 | 540556 | 528476 | 546410 | 509684 | 517475 | 528811 | 538319 | 547275 | 562600 | 580431 | 603899 | 621176 | [14 empty] | Except Sold/Abandoned/Retired, which is small: a 2-yr MA should be a good enough to extrapolate
U.S. Refinery&Blender Net Production of Distillate (Thousand Barrels) | 1310158 | 1348525 | 1311151 | 1353138 | 1396037 | 1443348 | 1474741 | 1508530 | 1571539 | 1477534 | 1541503 | 1639606 | 1665256 | 1727493 | 1794433 | 1818780 | 1769335 | 1833879
U.S. Refinery&Blender Net Production of Residual Fuel Oil (Thousand Barrels) | 254843 | 263017 | 219445 | 240871 | 239907 | 229074 | 231888 | 245521 | 226867 | 218339 | 213493 | 196168 | 183222 | 170445 | 158897 | 152266 | 152855 | 155851
VARIOUS SERIES THAT MIGHT DRIVE G&T REVENUES AND COSTS
Cushing OK WTI Spot Price FOB ($/bbl) | 30.3008 | 25.9475 | 26.115 | 31.1208 | 41.4433 | 56.4925 | 66.0183 | 72.3183 | 99.5717 | 61.6542 | 79.395 | 94.8742 | 94.1108 | 97.9058 | 93.2583 | 48.6883 | 43.1442 | 50.8842 | 68.464 | 69.557 | 73.4179 | 77.0083 | 78.1755 | 81.9016 | 87.4549 | 92.6851 | 97.3775 | 102.4537 | 106.9359 | 111.7988 | 116.0549 | 121.0823 | 125.2848 | 131.8361 | 135.6256 | 140.9133 | 146.9755 | 149.7613 | 154.9852 | 159.69 | 165.7071 | 170.508 | 176.7704 | 181.381 | 186.6178 | 192.0455 | 197.2795 | 202.5978 | 208.1177 | 213.3564 | 218.5887
TOTAL tight oil revenue ($billion) | 4.3883 | 3.6666 | 3.5919 | 4.2309 | 5.7854 | 8.4503 | 10.3139 | 12.2021 | 20.1216 | 14.2262 | 23.8915 | 44.7511 | 73.6299 | 108.9616 | 139.7316 | 84.8484 | 69.7489 | 92.1097 | 161.5485 | 193.6862 | 228.9408 | 253.32 | 259.9149 | 272.1782 | 298.0767 | 319.6778 | 344.1802 | 372.6846 | 390.5898 | 413.2972 | 432.8249 | 454.4693 | 468.3181 | 489.2238 | 501.6893 | 515.8761 | 530.7564 | 532.2857 | 545.1966 | 556.6531 | 572.1294 | 587.0791 | 604.4372 | 613.6086 | 624.9259 | 631.3136 | 639.1158 | 648.7254 | 658.645 | 660.7202 | 668.3772
Somewhat surprisingly, tight oil production correlates better with revenues & expenses than oil price or total tight oil revenues.
Share of debt (%) | 60%
Share of equity (%) | 40%
Interest rate on debt (%) | 7.5%
Return on equity (%) | 9%
Avg WACC (%) | 8.1%
Avg loan term (yrs) | 15
Depreciation (MACRS - 20 yrs) | 3.75% | 7.219% | 6.677% | 6.177% | 5.713% | 5.285% | 4.888% | 4.522% | 4.462% | 4.461% | 4.462% | 4.461% | 4.462% | 4.461% | 4.462% | 4.461% | 4.462% | 4.461% | 4.462% | 4.461% | 2.231%
Depreciation (Straight Line - 30 yrs) | 3.333%
Avg tax | 35% | 35% | 35% | 35% | 35% | 35% | 35% | 35% | 35% | 35% | 35% | 35% | 35% | 35% | 35% | 35% | 35% | 35% | 21% | 21% | 21% | 21% | 21% | 21% | 21% | 21% | 21% | 21% | 21% | 21% | 21% | 21% | 21% | 21% | 21% | 21% | 21% | 21% | 21% | 21% | 21% | 21% | 21% | 21% | 21% | 21% | 21% | 21% | 21% | 21% | 21%

## Assumptions (NG Midstream)
| 2000 | 2001 | 2002 | 2003 | 2004 | 2005 | 2006 | 2007 | 2008 | 2009 | 2010 | 2011 | 2012 | 2013 | 2014 | 2015 | 2016 | 2017 | 2018 | 2019 | 2020 | 2021 | 2022 | 2023 | 2024 | 2025 | 2026 | 2027 | 2028 | 2029 | 2030 | 2031 | 2032 | 2033 | 2034 | 2035 | 2036 | 2037 | 2038 | 2039 | 2040 | 2041 | 2042 | 2043 | 2044 | 2045 | 2046 | 2047 | 2048 | 2049 | 2050
Prod&Gather Beginning Year Balance FERC 2 ($billion) | $- | $- | $- | 1.17 | 1.15 | 1.14 | 1.12 | 1.17 | 1.45 | 1.48 | 1.83 | 1.58 | 1.52 | 1.97 | 1.79 | 1.82 | 1.82
Prod&Gather Additions FERC 2 ($billion) | $- | $- | $- | 0.03 | 0.02 | 0.03 | 0.03 | 0.07 | 0.12 | 0.23 | 0.03 | 0.07 | 0.1 | 0.06 | 0.04 | 0.03 | 0.02
Prod&Gather Retirements FERC 2 ($billion) | $- | $- | $- | 0.09 | 0.05 | 0.07 | 0.02 | 0.05 | 0.1 | 0.08 | 0.2 | 0.17 | 0.08 | 0.21 | 0.02 | 0.04 | 0.4
Prod&Gather Adjustments FERC 2 ($billion) | $- | $- | $- | 0 | 0 | 0 | 0 | 0 | 0 | 0 | -0.09 | 0.01 | -0.01 | 0 | 0 | 0 | 0.01
Prod&Gather Transfers FERC 2 ($billion) | $- | $- | $- | 0 | 0.03 | 0.02 | 0.05 | 0.25 | 0.01 | 0.21 | 0.01 | 0.03 | 0.43 | -0.03 | 0 | 0 | -0.23
Prod&Gather End Year Balance FERC 2 ($billion) | $- | $- | $- | 1.11 | 1.14 | 1.12 | 1.17 | 1.45 | 1.48 | 1.83 | 1.58 | 1.52 | 1.97 | 1.79 | 1.82 | 1.8 | 1.21
Extraction Beginning Year Balance FERC 2 ($billion) | 0 | 0 | 0 | 0.07 | 0.13 | 0.13 | 0.15 | 0.16 | 0.17 | 0.17 | 0.16 | 0.16 | 0.25 | 0.3 | 0.3 | 0.3 | 0.31
Extraction Additions FERC 2 ($billion) | 0 | $- | 0 | 0.08 | 0.01 | 0.01 | 0.01 | 0 | 0 | 0.01 | 0 | 0.09 | 0.04 | 0 | 0 | 0.01 | 0
Extraction Retirements FERC 2 ($billion) | 0 | $- | 0 | 0.02 | 0 | 0 | 0 | 0 | 0 | 0.02 | 0 | 0 | 0 | 0 | 0 | 0 | 0.28
Extraction Adjustments FERC 2 ($billion) | $- | $- | $- | 0 | $- | 0.01 | 0 | $- | 0 | 0 | 0 | $- | $- | $- | $- | $- | $-
Extraction Transfers FERC 2 ($billion) | $- | $- | $- | 0 | $- | 0 | 0 | $- | 0 | 0 | 0 | 0 | 0 | 0 | 0 | $- | 0
Extraction End Year Balance FERC 2 ($billion) | 0 | 0 | 0 | 0.13 | 0.13 | 0.15 | 0.16 | 0.17 | 0.17 | 0.16 | 0.16 | 0.25 | 0.3 | 0.3 | 0.3 | 0.31 | 0.03
Base Load LNG Beginning Year Balance FERC 2 ($billion) | 1.77 | 1.81 | 1.88 | 0.81 | 1.18 | 1.23 | 1.33 | 1.66 | 1.69 | 1.47 | 1.94 | 2.76 | 2.82 | 2.82 | 2.84 | 2.85 | 2.85
Base Load LNG Additions FERC 2 ($billion) | 0.06 | 0.08 | 0.13 | 0.19 | 0.04 | 0.1 | 0.33 | 0.03 | 0.07 | 0.47 | 0.83 | 0.06 | 0.01 | 0.01 | 0.02 | 0.01 | 0.01
Base Load LNG Retirements FERC 2 ($billion) | 0.01 | 0.01 | 0.01 | 0 | 0 | 0 | 0.01 | 0 | 0 | 0 | 0 | 0.01 | 0 | 0 | 0 | 0.01 | 0
Base Load LNG Adjustments FERC 2 ($billion) | 0 | 0 | 0 | $- | $- | $- | $- | 0 | 0 | 0 | 0 | $- | 0 | $- | $- | $- | $-
Base Load LNG Transfers FERC 2 ($billion) | 0 | 0 | 0 | 0.18 | 0 | 0.01 | $- | 0 | 0 | $- | $- | $- | 0 | 0 | $- | 0 | 0
Base Load LNG End Year Balance FERC 2 ($billion) | 1.82 | 1.89 | 1.99 | 1.18 | 1.23 | 1.33 | 1.66 | 1.69 | 1.76 | 1.94 | 2.76 | 2.82 | 2.82 | 2.84 | 2.85 | 2.85 | 2.85
Underground Storage Beginning Year Balance FERC 2 ($billion) | 4.49 | 4.73 | 4.88 | 5.07 | 5.28 | 5.37 | 5.55 | 5.84 | 6.31 | 6.82 | 7.23 | 7.46 | 7.81 | 8.04 | 8.33 | 8.64 | 8.97
Underground Storage Additions FERC 2 ($billion) | 0.17 | 0.21 | 0.27 | 0.2 | 0.26 | 0.22 | 0.32 | 0.52 | 0.5 | 0.46 | 0.27 | 0.37 | 0.3 | 0.45 | 0.38 | 0.33 | 0.26
Underground Storage Retirements FERC 2 ($billion) | 0.05 | 0.05 | 0.04 | 0.03 | 0.08 | 0.03 | 0.03 | 0.03 | 0.02 | 0.03 | 0.04 | 0.03 | 0.05 | 0.17 | 0.04 | 0.05 | 0.05
Underground Storage Adjustments FERC 2 ($billion) | 0 | 0 | 0 | 0 | -0.11 | 0 | 0 | -0.03 | 0 | -0.01 | 0 | 0.01 | 0 | 0 | 0 | -0.01 | -0.08
Underground Storage Transfers FERC 2 ($billion) | 0 | 0 | 0 | 0 | 0.02 | -0.01 | 0.01 | 0 | 0.03 | -0.01 | 0 | 0 | 0.02 | 0.01 | -0.03 | 0.06 | 0.1
Underground Storage End Year Balance FERC 2 ($billion) | 4.6 | 4.89 | 5.1 | 5.24 | 5.37 | 5.55 | 5.84 | 6.31 | 6.82 | 7.23 | 7.46 | 7.81 | 8.07 | 8.33 | 8.64 | 8.97 | 9.2
Other Storage Beginning Year Balance FERC 2 ($billion) | 0.5 | 0.5 | 0.56 | 0.4 | 0.39 | 0.41 | 0.41 | 0.43 | 0.43 | 0.43 | 0.43 | 0.44 | 0.45 | 0.41 | 0.47 | 0.49 | 0.52
Other Storage Additions FERC 2 ($billion) | 0 | 0.08 | 0.01 | 0 | 0 | 0.01 | 0.02 | 0 | 0 | 0 | 0 | 0.01 | 0.01 | 0.02 | 0.02 | 0.04 | 0.03
Other Storage Retirements FERC 2 ($billion) | $- | 0.02 | $- | 0 | 0 | 0 | 0 | 0 | 0 | 0 | 0 | 0 | 0 | 0 | 0.01 | 0.01 | 0
Other Storage Adjustments FERC 2 ($billion) | $- | $- | $- | 0 | 0.01 | 0 | $- | 0 | $- | $- | $- | $- | $- | $- | $- | $- | 0
Other Storage Transfers FERC 2 ($billion) | $- | $- | 0.01 | -0.01 | 0 | 0 | 0 | 0 | 0 | 0 | $- | 0 | 0 | 0 | 0 | 0 | 0
Other Storage End Year Balance FERC 2 ($billion) | 0.5 | 0.56 | 0.58 | 0.39 | 0.4 | 0.41 | 0.43 | 0.43 | 0.43 | 0.43 | 0.44 | 0.45 | 0.46 | 0.42 | 0.49 | 0.52 | 0.54
Transmission Beginning Year Balance FERC 2 ($billion) | 59.49 | 62.62 | 64.64 | 65.44 | 69.74 | 71.75 | 73.4 | 76.16 | 80.54 | 91.79 | 105.03 | 109.11 | 121.56 | 124.21 | 128.55 | 131.73 | 136.99
Transmission Additions FERC 2 ($billion) | 2.23 | 2.8 | 3.6 | 4.43 | 2.53 | 2.34 | 2.95 | 5.46 | 11.24 | 14.26 | 3.76 | 13.45 | 4.34 | 5.79 | 3.82 | 5.8 | 5.48
Transmission Retirements FERC 2 ($billion) | 0.68 | 0.62 | 0.56 | 0.39 | 0.52 | 0.57 | 0.56 | 0.44 | 0.48 | 0.5 | 0.45 | 0.71 | 1.18 | 1.3 | 0.48 | 0.69 | 0.55
Transmission Adjustments FERC 2 ($billion) | -0.04 | 0 | -0.03 | -0.01 | 0.03 | -0.04 | 0.03 | 0 | 0.04 | 0.01 | -0.09 | -0.26 | -0.03 | -0.01 | 0.03 | 0.05 | -0.08
Transmission Transfers FERC 2 ($billion) | 0.03 | 0.04 | -0.02 | 0 | -0.04 | -0.03 | -0.03 | -0.7 | -0.11 | -0.21 | -0.06 | 0.03 | -0.49 | -0.14 | -0.01 | -0.01 | 0.07
Transmission End Year Balance FERC 2 ($billion) | 61.02 | 64.83 | 67.62 | 69.48 | 71.75 | 73.44 | 75.78 | 80.48 | 91.23 | 105.35 | 108.18 | 121.62 | 124.21 | 128.55 | 131.92 | 136.87 | 141.91
Distribution Beginning Year Balance FERC 2 ($billion) | 0.29 | 0.29 | 0.25 | 0.05 | 0.07 | 0.07 | 0.08 | 0.33 | 0.11 | 0.1 | 0.11 | 0.12 | 0.12 | 0.12 | 0.57 | 0.59 | $-
Distribution Additions FERC 2 ($billion) | 0.02 | 0.02 | 0.02 | 0.01 | 0.01 | 0.01 | 0.01 | 0.02 | 0.01 | 0.01 | 0.01 | 0.01 | 0.01 | 0 | 0.03 | 0.03 | $-
Distribution Retirements FERC 2 ($billion) | 0 | 0 | 0 | 0 | 0 | 0 | 0 | 0 | 0 | 0 | 0 | 0 | 0 | 0 | 0 | 0.01 | $-
Distribution Adjustments FERC 2 ($billion) | 0 | 0 | $- | $- | $- | $- | $- | $- | $- | $- | $- | 0 | 0 | $- | $- | $- | $-
Distribution Transfers FERC 2 ($billion) | -0.01 | 0 | 0 | $- | 0 | 0 | 0 | $- | $- | $- | $- | $- | $- | $- | $- | $- | $-
Distribution End Year Balance FERC 2 ($billion) | 0.29 | 0.31 | 0.27 | 0.06 | 0.08 | 0.07 | 0.09 | 0.35 | 0.12 | 0.11 | 0.12 | 0.12 | 0.13 | 0.12 | 0.59 | 0.62 | $-
Intangible Beginning Year Balance FERC 2 ($billion) | 1.07 | 1.06 | 1.13 | 1.2 | 1.24 | 1.42 | 1.54 | 1.56 | 1.57 | 1.63 | 1.75 | 1.85 | 1.78 | 1.77 | 1.84 | 1.82 | 1.86
Intangible Additions FERC 2 ($billion) | 0.12 | 0.09 | 0.07 | 0.11 | 0.19 | 0.11 | 0.09 | 0.15 | 0.17 | 0.18 | 0.14 | 0.18 | 0.08 | 0.08 | 0.06 | 0.08 | 0.09
Intangible Retirements FERC 2 ($billion) | 0.13 | 0.02 | 0.02 | 0.08 | 0.02 | 0.02 | 0.07 | 0.14 | 0.1 | 0.05 | 0.05 | 0.26 | 0.09 | 0.03 | 0.08 | 0.04 | 0.1
Intangible Adjustments FERC 2 ($billion) | 0 | 0 | 0 | 0.01 | 0 | 0 | 0 | 0 | -0.01 | 0 | 0 | 0 | 0 | 0 | 0 | 0 | 0
Intangible Transfers FERC 2 ($billion) | 0.01 | -0.01 | 0.02 | 0 | 0.01 | 0 | 0 | 0 | 0 | 0 | 0.02 | -0.01 | 0.01 | 0 | 0 | 0.01 | 0.03
Intangible End Year Balance FERC 2 ($billion) | 1.07 | 1.13 | 1.2 | 1.24 | 1.42 | 1.52 | 1.55 | 1.57 | 1.63 | 1.75 | 1.85 | 1.78 | 1.77 | 1.82 | 1.82 | 1.88 | 1.88
General Beginning Year Balance FERC 2 ($billion) | 1.66 | 1.75 | 1.81 | 1.94 | 1.95 | 1.91 | 1.92 | 1.97 | 2.03 | 2.06 | 2.12 | 2.02 | 2.15 | 2.12 | 2.13 | 2.08 | 2.23
General Additions FERC 2 ($billion) | 0.06 | 0.08 | 0.1 | 0.25 | 0.12 | 0.17 | 0.14 | 0.16 | 0.17 | 0.14 | 0.13 | 0.14 | 0.12 | 0.12 | 0.14 | 0.21 | 0.14
General Retirements FERC 2 ($billion) | 0.02 | 0.02 | 0.02 | 0.24 | 0.14 | 0.17 | 0.11 | 0.11 | 0.13 | 0.1 | 0.15 | 0.1 | 0.15 | 0.13 | 0.09 | 0.09 | 0.15
General Adjustments FERC 2 ($billion) | 0 | 0 | 0 | 0 | 0 | 0 | 0 | 0 | 0 | 0 | 0.01 | 0 | 0 | 0 | 0 | 0 | 0
General Transfers FERC 2 ($billion) | 0 | 0 | 0 | 0 | -0.02 | 0.01 | 0 | 0.01 | 0 | 0.01 | 0.03 | -0.01 | -0.01 | -0.04 | -0.01 | 0 | 0.01
General End Year Balance FERC 2 ($billion) | 1.7 | 1.81 | 1.89 | 1.94 | 1.92 | 1.91 | 1.95 | 2.04 | 2.07 | 2.12 | 2.14 | 2.04 | 2.11 | 2.07 | 2.17 | 2.2 | 2.23
Total
Total Beginning Year Balance FERC 2 ($billion) | 69.27 | 72.76 | 75.15 | 76.15 | 81.13 | 83.43 | 85.5 | 89.28 | 94.3 | 105.95 | 120.6 | 125.5 | 138.46 | 141.76 | 146.82 | 150.32 | 155.55 | 152.8852 | 158.5595 | 158.3611 | 160.1144 | 160.8186 | 161.3212 | 162.2669 | 163.3803 | 164.4841 | 165.4282 | 166.0081 | 166.5153 | 166.7837 | 166.943 | 167.3027 | 167.7224 | 167.8922 | 168.2576 | 168.5002 | 168.7587 | 168.9027 | 169.1104 | 169.2469 | 169.4361 | 169.5482 | 169.7545 | 169.9226 | 170.2824 | 170.5206 | 170.6783 | 170.9599 | 171.3384 | 171.536 | 171.8135
Total Additions FERC 2 ($billion) | 2.66 | 3.36 | 4.2 | 5.3 | 3.18 | 3 | 3.9 | 6.41 | 12.28 | 15.76 | 5.17 | 14.38 | 5.01 | 6.53 | 4.51 | 6.54 | 6.03 | 6.7576 | 0.91251 | 2.8929 | 1.8612 | 1.6772 | 2.1495 | 2.3147 | 2.3272 | 2.197 | 1.8456 | 1.7587 | 1.4946 | 1.3307 | 1.5598 | 1.6438 | 1.3623 | 1.565 | 1.4482 | 1.4684 | 1.3576 | 1.4238 | 1.3534 | 1.4071 | 1.3298 | 1.4215 | 1.38 | 1.569 | 1.4463 | 1.3683 | 1.4929 | 1.5889 | 1.4092 | 1.4898 | 1.4898
Total Retirements FERC 2 ($billion) | 0.89 | 0.74 | 0.65 | 0.85 | 0.81 | 0.86 | 0.8 | 0.77 | 0.83 | 0.78 | 0.89 | 1.28 | 1.55 | 1.84 | 0.72 | 0.94 | 1.53 | 1.0067 | 1.0304 | 1.0425 | 1.058 | 1.0712 | 1.0892 | 1.1105 | 1.1292 | 1.1525 | 1.17 | 1.1627 | 1.1369 | 1.09 | 1.1147 | 1.1263 | 1.0994 | 1.1056 | 1.1106 | 1.1151 | 1.1189 | 1.1221 | 1.1243 | 1.1252 | 1.1249 | 1.1231 | 1.12 | 1.1171 | 1.1158 | 1.1175 | 1.1177 | 1.1172 | 1.1183 | 1.1192 | 1.1198
Total Adjustments FERC 2 ($billion) | -0.04 | 0 | -0.03 | 0 | -0.07 | -0.03 | 0.03 | -0.03 | 0.03 | 0 | -0.17 | -0.24 | -0.04 | -0.01 | 0.03 | 0.04 | -0.15 | -0.042667 | -0.043511 | -0.046412 | -0.044839 | -0.045829 | -0.050884 | -0.052276 | -0.057761 | -0.061612 | -0.054386 | -0.042012 | -0.042146 | -0.044289 | -0.049242 | -0.055191 | -0.04887 | -0.049284 | -0.049669 | -0.049886 | -0.050222 | -0.050515 | -0.050491 | -0.050372 | -0.049879 | -0.049097 | -0.048744 | -0.049193 | -0.049663 | -0.050021 | -0.050073 | -0.049732 | -0.049789 | -0.049823 | -0.049833
Total Transfers FERC 2 ($billion) | 0.03 | 0.03 | 0.01 | 0.17 | 0 | 0 | 0.03 | -0.44 | -0.07 | 0 | 0 | 0.04 | -0.04 | -0.2 | -0.05 | 0.06 | -0.02 | -0.034 | -0.036933 | -0.050729 | -0.054111 | -0.057718 | -0.063566 | -0.03847 | -0.036369 | -0.038793 | -0.041379 | -0.046805 | -0.047258 | -0.037075 | -0.036214 | -0.042628 | -0.044137 | -0.044812 | -0.045338 | -0.044978 | -0.044369 | -0.043479 | -0.04214 | -0.042385 | -0.042786 | -0.043052 | -0.043164 | -0.042921 | -0.042632 | -0.043002 | -0.043455 | -0.04351 | -0.043468 | -0.043379 | -0.043248
Total End Year Balance FERC 2 ($billion) | 71 | 75.42 | 78.65 | 80.77 | 83.44 | 85.5 | 88.63 | 94.49 | 105.71 | 120.92 | 124.69 | 138.41 | 141.84 | 146.24 | 150.6 | 156.02 | 159.85
Total Gas Operating Revenues FERC 2 ($billion) | 14.97 | 14.32 | 13.89 | 14.91 | 15.85 | 16.73 | 17.23 | 21.89 | 20.3 | 19.01 | 19.85 | 20.87 | 20.96 | 21.27 | 24.65 | 24.09 | 22.4 | 23.7531 | 24.3298 | 24.3096 | 24.4878 | 24.5594 | 24.6104 | 24.7065 | 24.8197 | 24.9319 | 25.0278 | 25.0867 | 25.1383 | 25.1655 | 25.1817 | 25.2183 | 25.2609 | 25.2782 | 25.3153 | 25.34 | 25.3663 | 25.3809 | 25.402 | 25.4159 | 25.4351 | 25.4465 | 25.4675 | 25.4845 | 25.5211 | 25.5453 | 25.5613 | 25.59 | 25.6284 | 25.6485 | 25.6767
Total Utility Operating Expenses FERC 2 ($billion) | 11.47 | 10.72 | 10.09 | 10.84 | 11.16 | 12.05 | 12.46 | 16.34 | 14.59 | 13.24 | 13.91 | 14.64 | 14.6 | 14.8 | 17.41 | 17.3 | 15.23 | 16.5401 | 16.8994 | 16.8868 | 16.9978 | 17.0424 | 17.0742 | 17.1341 | 17.2046 | 17.2745 | 17.3343 | 17.371 | 17.4031 | 17.4201 | 17.4302 | 17.4529 | 17.4795 | 17.4903 | 17.5134 | 17.5287 | 17.5451 | 17.5542 | 17.5674 | 17.576 | 17.588 | 17.5951 | 17.6082 | 17.6188 | 17.6416 | 17.6567 | 17.6666 | 17.6845 | 17.7084 | 17.721 | 17.7385
| 71.03 | 75.41 | 78.68 | 80.77 | 83.43 | 85.54 | 88.66 | 94.45 | 105.71 | 120.93 | 124.71 | 138.4 | 141.84 | 146.24 | 150.59 | 156.02 | 159.88 | 158.5595 | 158.3611 | 160.1144 | 160.8186 | 161.3212 | 162.2669 | 163.3803 | 164.4841 | 165.4282
Intrastate multiplier (based on volume delivered) | 14.36% | 18.02% | 15.28% | 14.92% | 13.86% | 19.87% | 16.69% | 19.66% | 14.6% | 14.76% | 15.88% | 18.67% | 23.98% | 20.3% | 17.08% | 16.25% | 16.36% | 17.09% | 17.25% | 17.21% | 17.32% | 17.46% | 17.67% | 17.54% | 17.59% | 17.47% | 17.64% | 17.81% | 17.92% | 17.88% | 17.52% | 17.36% | 17.37% | 17.44% | 17.5% | 17.53% | 17.54% | 17.56% | 17.58% | 17.58% | 17.58% | 17.58% | 17.58% | 17.59% | 17.58% | 17.57% | 17.55% | 17.53% | 17.53% | 17.54% | 17.55%
Intrastate multiplier (based on mileage) | 35.35% | 35.35% | 35.35% | 35.35% | 35.35% | 35.35% | 35.35% | 35.35% | 35.35% | 35.35% | 35.7% | 35.6% | 35.3% | 35.1% | 35.3% | 35.4% | 35.3% | 35.1% | 35.35% | 35.31% | 35.27% | 35.27% | 35.29% | 35.28% | 35.27% | 35.27% | 35.29% | 35.28% | 35.28% | 35.28% | 35.28% | 35.28% | 35.28% | 35.28% | 35.28% | 35.28% | 35.28% | 35.28% | 35.28% | 35.28% | 35.28% | 35.28% | 35.28% | 35.28% | 35.28% | 35.28% | 35.28% | 35.28% | 35.28% | 35.28% | 35.28%
Share of debt (%) | 60%
Share of equity (%) | 40%
Interest rate on debt (%) | 7.5%
Return on equity (%) | 9%
Avg WACC (%) | 8.1%
Avg loan term (yrs) | 15
Depreciation (MACRS - 20 yrs) | 3.75% | 7.219% | 6.677% | 6.177% | 5.713% | 5.285% | 4.888% | 4.522% | 4.462% | 4.461% | 4.462% | 4.461% | 4.462% | 4.461% | 4.462% | 4.461% | 4.462% | 4.461% | 4.462% | 4.461% | 2.231%
Depreciation (Straight Line - 30 yrs) | 3.333%
Avg tax | 35% | 35% | 35% | 35% | 35% | 35% | 35% | 35% | 35% | 35% | 35% | 35% | 35% | 35% | 35% | 35% | 35% | 35% | 21% | 21% | 21% | 21% | 21% | 21% | 21% | 21% | 21% | 21% | 21% | 21% | 21% | 21% | 21% | 21% | 21% | 21% | 21% | 21% | 21% | 21% | 21% | 21% | 21% | 21% | 21% | 21% | 21% | 21% | 21% | 21% | 21%
| 2000 | 2001 | 2002 | 2003 | 2004 | 2005 | 2006 | 2007 | 2008 | 2009 | 2010 | 2011 | 2012 | 2013 | 2014 | 2015 | 2016 | 2017 | 2018 | 2019 | 2020 | 2021 | 2022 | 2023 | 2024 | 2025 | 2026 | 2027 | 2028 | 2029 | 2030 | 2031 | 2032 | 2033 | 2034 | 2035 | 2036 | 2037 | 2038 | 2039 | 2040 | 2041 | 2042 | 2043 | 2044 | 2045 | 2046 | 2047 | 2048 | 2049 | 2050
Crude Oil Prod (million bbl/d) | 5.84 | 5.8 | 5.74 | 5.65 | 5.46 | 5.18 | 5.09 | 5.07 | 5.01 | 5.35 | 5.48 | 5.65 | 6.52 | 7.47 | 8.76 | 9.43 | 8.85 | 9.35 | 10.96 | 11.9695 | 13.0859 | 13.6654 | 13.9778 | 13.9179 | 14.0121 | 14.0942 | 14.375 | 14.5062 | 14.4146 | 14.4134 | 14.4603 | 14.5341 | 14.5105 | 14.4825 | 14.4344 | 14.3293 | 14.2692 | 14.1743 | 14.1383 | 14.1013 | 14.0501 | 13.9422 | 13.7827 | 13.5242 | 13.2996 | 13.0304 | 12.815 | 12.6149 | 12.3741 | 12.0793 | 11.8609
U.S. Tight Oil Production (million bbl/d) | 0.39678 | 0.38715 | 0.37683 | 0.37247 | 0.38246 | 0.40982 | 0.42802 | 0.46227 | 0.55365 | 0.63217 | 0.82444 | 1.2923 | 2.1435 | 3.0491 | 4.105 | 4.7745 | 4.4292 | 4.9594 | 6.4647 | 7.629 | 8.5434 | 9.0124 | 9.1089 | 9.1047 | 9.3379 | 9.4495 | 9.6835 | 9.966 | 10.007 | 10.1282 | 10.2178 | 10.2833 | 10.2412 | 10.1667 | 10.1345 | 10.03 | 9.8937 | 9.7376 | 9.6376 | 9.5502 | 9.4593 | 9.4332 | 9.368 | 9.2684 | 9.1745 | 9.0063 | 8.8757 | 8.7727 | 8.6706 | 8.4844 | 8.3772
Cushing OK WTI Spot Price FOB ($/bbl) | 30.3008 | 25.9475 | 26.115 | 31.1208 | 41.4433 | 56.4925 | 66.0183 | 72.3183 | 99.5717 | 61.6542 | 79.395 | 94.8742 | 94.1108 | 97.9058 | 93.2583 | 48.6883 | 43.1442 | 50.8842 | 64.94 | 69.557 | 73.4179 | 77.0083 | 78.1755 | 81.9016 | 87.4549 | 92.6851 | 97.3775 | 102.4537 | 106.9359 | 111.7988 | 116.0549 | 121.0823 | 125.2848 | 131.8361 | 135.6256 | 140.9133 | 146.9755 | 149.7613 | 154.9852 | 159.69 | 165.7071 | 170.508 | 176.7704 | 181.381 | 186.6178 | 192.0455 | 197.2795 | 202.5978 | 208.1177 | 213.3564 | 218.5887
Dry Gas Prod (trillion cf) | 19.182 | 19.6163 | 18.9278 | 19.0985 | 18.5909 | 18.0506 | 18.5036 | 19.266 | 20.1586 | 20.6239 | 21.3155 | 22.9019 | 24.0333 | 24.2055 | 25.8896 | 27.0655 | 26.5921 | 27.2912 | 30.4392 | 32.2559 | 33.5519 | 34.1044 | 34.6103 | 35.2658 | 35.8782 | 36.6201 | 37.3588 | 37.824 | 38.2642 | 38.4093 | 38.4939 | 38.7559 | 39.0818 | 39.1641 | 39.3989 | 39.5841 | 39.8246 | 40.057 | 40.2744 | 40.4377 | 40.7163 | 40.9353 | 41.2072 | 41.3785 | 41.7726 | 42.0933 | 42.3356 | 42.5594 | 42.9147 | 43.0995 | 43.4074
U.S. Shale Gas Production (trillion cf) | 1.3173 | 1.3183 | 1.3646 | 1.4333 | 1.5032 | 1.663 | 1.9649 | 2.5217 | 3.374 | 4.3585 | 6.1238 | 8.8755 | 11.0555 | 12.4054 | 14.361 | 15.9883 | 16.6316 | 18.0361 | 21.6847 | 21.5455 | 22.8075 | 23.335 | 23.7189 | 24.4585 | 25.3588 | 26.2841 | 27.1023 | 27.6174 | 28.0759 | 28.3216 | 28.4685 | 28.8029 | 29.1981 | 29.3596 | 29.7099 | 29.9449 | 30.1972 | 30.3388 | 30.544 | 30.6797 | 30.8687 | 30.9813 | 31.1895 | 31.3602 | 31.7286 | 31.975 | 32.1391 | 32.4344 | 32.8354 | 33.0468 | 33.3458
HH Spot Price ($/thousand cf) | 4.31 | 3.96 | 3.38 | 5.47 | 5.89 | 8.69 | 6.73 | 6.97 | 8.86 | 3.94 | 4.37 | 4 | 2.75 | 3.73 | 4.37 | 2.62 | 2.52 | 2.99 | 3.17 | 3.1009 | 3.2474 | 3.2431 | 3.3287 | 3.5558 | 3.8434 | 4.2031 | 4.386 | 4.5153 | 4.7172 | 4.8443 | 4.9983 | 5.0859 | 5.3811 | 5.5818 | 5.7656 | 5.9541 | 6.203 | 6.3725 | 6.5307 | 6.7121 | 6.9615 | 7.0989 | 7.3333 | 7.6103 | 7.9315 | 8.2524 | 8.5435 | 8.8793 | 9.3452 | 9.7676 | 10.1764

## Assumptions (Coal)
| 2000 | 2001 | 2002 | 2003 | 2004 | 2005 | 2006 | 2007 | 2008 | 2009 | 2010 | 2011 | 2012 | 2013 | 2014 | 2015 | 2016 | 2017 | 2018 | 2019 | 2020 | 2021 | 2022 | 2023 | 2024 | 2025 | 2026 | 2027 | 2028 | 2029 | 2030 | 2031 | 2032 | 2033 | 2034 | 2035 | 2036 | 2037 | 2038 | 2039 | 2040 | 2041 | 2042 | 2043 | 2044 | 2045 | 2046 | 2047 | 2048 | 2049 | 2050 | 2051
Avg CAPEX ($/MW) | 2934452.437 | 2998817.182 | 3046250.896 | 3102823.549 | 3186357.773 | 3285609.937 | 3385039.465 | 3475971.997 | 3543584.121 | 3570598.159 | 3612204.654 | 3687660.525 | 3758383.988 | 3824340.956 | 3895105.121 | 3935666.47 | 3976411.56 | 4051312.04 | 4150000 | 4230962.245 | 5466196.972 | 5552703.024 | 5639423.58 | 5727414.435 | 5816692.148 | 5892390.773 | 5981667.872 | 6067426.038 | 6157893.104 | 6247107.135 | 6331153.745 | 6418673.101 | 6503265.804 | 6590052.376 | 6683199.038 | 6776083.091 | 6860136.218 | 6954994.756 | 7049471.804 | 7138986.412 | 7226251.288 | 7329799.28 | 7421917.536 | 7521324.237 | 7621784.8 | 7726672.19 | 7819009.55 | 7922516.268 | 8025300.307 | 8130899.673 | 8165191.59
Avg CAPEX ($2018/kW) | 4150 | 4150 | 4150 | 4150 | 4150 | 4150 | 4150 | 4150 | 4150 | 4150 | 4150 | 4150 | 4150 | 4150 | 4150 | 4150 | 4150 | 4150 | 4150 | 4150 | 5259 | 5240 | 5220 | 5200 | 5180 | 5147 | 5125 | 5099 | 5076 | 5051 | 5021 | 4993 | 4962 | 4932 | 4906 | 4879 | 4845 | 4818 | 4790 | 4758 | 4724 | 4700 | 4668 | 4640 | 4612 | 4586 | 4552 | 4524 | 4495 | 4467 | 4400
Annual CAPEX improve (%) | 0% | 0% | 0% | 0% | 0% | 0% | 0% | 0% | 0% | 0% | 0% | 0% | 0% | 0% | 0% | 0% | 0% | 0% | 0% | 0% | 0% | 0.3613% | 0.3817% | 0.3831% | 0.3846% | 0.6371% | 0.4274% | 0.5073% | 0.4511% | 0.4925% | 0.5939% | 0.5577% | 0.6209% | 0.6046% | 0.5272% | 0.5503% | 0.6969% | 0.5573% | 0.5812% | 0.6681% | 0.7146% | 0.508% | 0.6809% | 0.5998% | 0.6034% | 0.5637% | 0.7414% | 0.6151% | 0.641% | 0.6229% | 1.5%
Share of debt (%) | [20 empty] | 40%
Share of equity (%) | [20 empty] | 60%
Interest rate on debt (%) | [20 empty] | 4.75%
Return on equity (%) | [20 empty] | 8%
Avg WACC (%) | [20 empty] | 6.7%
Avg loan term (yrs) | [20 empty] | 15
Depreciation (MACRS - 20 yrs) | [20 empty] | 3.75% | 7.219% | 6.677% | 6.177% | 5.713% | 5.285% | 4.888% | 4.522% | 4.462% | 4.461% | 4.462% | 4.461% | 4.462% | 4.461% | 4.462% | 4.461% | 4.462% | 4.461% | 4.462% | 4.461% | 2.231%
Annual max capacity build (MW) | [20 empty] | 729.9
Avg # of years to build | [20 empty] | 6
CAPEX per year | [20 empty] | 16.67%
Avg utilization (calculated per user input and SolveGEN) | [20 empty] | 37.25% | 37.25% | 37.25% | 37.25% | 37.25% | 37.25% | 37.25% | 37.25% | 37.25% | 37.25% | 37.25% | 37.25% | 37.25% | 37.25% | 37.25% | 37.25% | 37.25% | 37.25% | 37.25% | 37.25% | 37.25% | 37.25% | 37.25% | 37.25% | 37.25% | 37.25% | 37.25% | 37.25% | 37.25% | 37.25% | 0%
Max utilization | [20 empty] | 70% | 70% | 70% | 70% | 70% | 70% | 70% | 70% | 70% | 70% | 70% | 70% | 70% | 70% | 70% | 70% | 70% | 70% | 70% | 70% | 70% | 70% | 70% | 70% | 70% | 70% | 70% | 70% | 70% | 70% | 70%
Avg annual utilization change | [20 empty] | 0% | 0% | 0% | 0% | 0% | 0% | 0% | 0% | 0% | 0% | 0% | 0% | 0% | 0% | 0% | 0% | 0% | 0% | 0% | 0% | 0% | 0% | 0% | 0% | 0% | 0% | 0% | 0% | 0% | 0% | 0%
Avg annual FOM - NEW ($/MW-yr) | [20 empty] | 70700 | 71894.4226 | 73109.024 | 74344.1452 | 75600.1329 | 76877.3395 | 78176.1235 | 79496.8495 | 80839.8881 | 82205.6164 | 83594.4176 | 85006.6815 | 86442.8046 | 87903.1898 | 89388.2472 | 90898.3934 | 92434.0525 | 93995.6553 | 95583.6402 | 97198.4529 | 98840.5467 | 100510.3823 | 102208.4286 | 103935.162 | 105691.0673 | 107476.6373 | 109292.3731 | 111138.7844 | 113016.3894 | 114925.7152 | 116867.2975
Avg annual VOM - NEW ($/MWh) | [20 empty] | 7.17 | 7.2911 | 7.4143 | 7.5396 | 7.6669 | 7.7965 | 7.9282 | 8.0621 | 8.1983 | 8.3368 | 8.4777 | 8.6209 | 8.7665 | 8.9147 | 9.0653 | 9.2184 | 9.3741 | 9.5325 | 9.6936 | 9.8573 | 10.0239 | 10.1932 | 10.3654 | 10.5405 | 10.7186 | 10.8997 | 11.0838 | 11.2711 | 11.4615 | 11.6551 | 11.852
Avg OPEX - NEW ($/MWh) | [20 empty] | 28.8358 | 29.323 | 29.8184 | 30.3221 | 30.8344 | 31.3553 | 31.885 | 32.4237 | 32.9715 | 33.5285 | 34.095 | 34.671 | 35.2567 | 35.8523 | 36.458 | 37.074 | 37.7003 | 38.3372 | 38.9849 | 39.6435 | 40.3133 | 40.9943 | 41.6869 | 42.3912 | 43.1073 | 43.8356 | 44.5762 | 45.3292 | 46.095 | 46.8738 | 47.6657
Annual OPEX improve - NEW (%) | [20 empty] | 0.3% | 0.3% | 0.3% | 0.3% | 0.3% | 0.3% | 0.3% | 0.3% | 0.3% | 0.3% | 0.3% | 0.3% | 0.3% | 0.3% | 0.3% | 0.3% | 0.3% | 0.3% | 0.3% | 0.3% | 0.3% | 0.3% | 0.3% | 0.3% | 0.3% | 0.3% | 0.3% | 0.3% | 0.3% | 0.3% | 0.3%
Heat rate - NEW (MMBtu/MWh) | [20 empty] | 9.75 | 9.695 | 9.64 | 9.585 | 9.53 | 9.475 | 9.42 | 9.365 | 9.31 | 9.255 | 9.2 | 9.2 | 9.2 | 9.2 | 9.2 | 9.2 | 9.2 | 9.2 | 9.2 | 9.2 | 9.2 | 9.2 | 9.2 | 9.2 | 9.2 | 9.2 | 9.2 | 9.2 | 9.2 | 9.2 | 9.2
Avg annual fuel cost - NEW ($/MWh) | [20 empty] | 23.3956 | 23.8974 | 24.2231 | 24.7726 | 25.5033 | 26.1297 | 26.6461 | 27.1429 | 27.5807 | 28.0891 | 28.6365 | 29.3039 | 29.994 | 30.8085 | 31.6206 | 32.5453 | 33.4483 | 34.4388 | 35.3961 | 36.457 | 37.3956 | 38.4128 | 39.4367 | 40.4601 | 41.5382 | 42.6147 | 43.754 | 44.8956 | 46.0835 | 47.4098 | 48.7024
Avg GHG emission - NEW (mt/MWh) | [20 empty] | 0.00070147 | 0.00070147 | 0.00070147 | 0.00070147 | 0.00070147 | 0.00070147 | 0.00070147 | 0.00070147 | 0.00070147 | 0.00070147 | 0.00070147 | 0.00070147 | 0.00070147 | 0.00070147 | 0.00070147 | 0.00070147 | 0.00070147 | 0.00070147 | 0.00070147 | 0.00070147 | 0.00070147 | 0.00070147 | 0.00070147 | 0.00070147 | 0.00070147 | 0.00070147 | 0.00070147 | 0.00070147 | 0.00070147 | 0.00070147 | 0.00070147
Avg annual FOM - EXISTING ($/MW-yr) | 17680.0682 | 17653.5481 | 17627.0677 | 17600.6271 | 17873.2755 | 18393.8921 | 19354.2585 | 19813.086 | 20575.1367 | 20943.3112 | 21315.7327 | 21761.4927 | 21934.3999 | 22178.5593 | 22917.5496 | 23254.6292 | 22972.8 | 23839.6881 | 24105.0559 | 24548.45 | 25000 | 25459.8559 | 25928.1706 | 26405.0995 | 26890.8012 | 27385.4369 | 27889.1712 | 28402.1712 | 28924.6075 | 29456.6536 | 29998.4863 | 30550.2855 | 31112.2347 | 31684.5206 | 32267.3332 | 32860.8662 | 33465.3167 | 34080.8857 | 34707.7776 | 35346.2007 | 35996.3671 | 36658.4928 | 37332.7979 | 38019.5062 | 38718.846 | 39431.0497 | 40156.3538 | 40894.9993 | 41647.2316 | 42413.3006 | 43193.461
Avg annual VOM - EXISTING ($/MWh) | 3.8896 | 3.8838 | 3.878 | 3.8721 | 3.9321 | 4.0467 | 4.2579 | 4.3589 | 4.5265 | 4.6075 | 4.6895 | 4.7875 | 4.8256 | 4.8793 | 5.0419 | 5.116 | 5.054 | 5.2447 | 5.3031 | 5.4007 | 5.5 | 5.6012 | 5.7042 | 5.8091 | 5.916 | 6.0248 | 6.1356 | 6.2485 | 6.3634 | 6.4805 | 6.5997 | 6.7211 | 6.8447 | 6.9706 | 7.0988 | 7.2294 | 7.3624 | 7.4978 | 7.6357 | 7.7762 | 7.9192 | 8.0649 | 8.2132 | 8.3643 | 8.5181 | 8.6748 | 8.8344 | 8.9969 | 9.1624 | 9.3309 | 9.5026
Avg OPEX - EXISTING ($/MWh) | [20 empty] | 13.1612 | 13.4033 | 13.6498 | 13.9009 | 14.1566 | 14.417 | 14.6822 | 14.9522 | 15.2273 | 15.5074 | 15.7926 | 16.0831 | 16.3789 | 16.6802 | 16.987 | 17.2995 | 17.6177 | 17.9418 | 18.2718 | 18.6079 | 18.9502 | 19.2988 | 19.6537 | 20.0153 | 20.3834 | 20.7584 | 21.1402 | 21.5291 | 21.9251 | 22.3284 | 22.7391
Annual OPEX improve - EXISTING (%) | 0.15% | 0.15% | 0.15% | 0.15% | 0.15% | 0.15% | 0.15% | 0.15% | 0.15% | 0.15% | 0.15% | 0.15% | 0.15% | 0.15% | 0.15% | 0.15% | 0.15% | 0.15% | 0.15% | 0.15% | 0.15% | 0.15% | 0.15% | 0.15% | 0.15% | 0.15% | 0.15% | 0.15% | 0.15% | 0.15% | 0.15% | 0.15% | 0.15% | 0.15% | 0.15% | 0.15% | 0.15% | 0.15% | 0.15% | 0.15% | 0.15% | 0.15% | 0.15% | 0.15% | 0.15% | 0.15% | 0.15% | 0.15% | 0.15% | 0.15% | 0.15%
Heat Rate - EXISTING (MMBtu/MWh) | [20 empty] | 10.1
Avg annual fuel cost - EXISTING ($/MWh) | 17.877 | 17.877 | 17.877 | 17.877 | 17.877 | 17.877 | 17.877 | 17.877 | 20.907 | 22.321 | 22.927 | 24.139 | 24.038 | 23.634 | 23.937 | 22.422 | 21.311 | 20.806 | 20.806 | 20.806 | 24.2354 | 24.8956 | 25.379 | 26.1036 | 27.0287 | 27.8533 | 28.5695 | 29.2732 | 29.9211 | 30.6537 | 31.4379 | 32.1706 | 32.9282 | 33.8224 | 34.7139 | 35.7291 | 36.7204 | 37.8078 | 38.8587 | 40.0234 | 41.0539 | 42.1706 | 43.2946 | 44.4182 | 45.6017 | 46.7836 | 48.0343 | 49.2875 | 50.5917 | 52.0477 | 53.4668
Avg GHG emission - EXISTING (mt/kWh) | [19 empty] | 0.0010021 | 0.0010021 | 0.0010021 | 0.0010021 | 0.0010021 | 0.0010021 | 0.0010021 | 0.0010021 | 0.0010021 | 0.0010021 | 0.0010021 | 0.0010021 | 0.0010021 | 0.0010021 | 0.0010021 | 0.0010021 | 0.0010021 | 0.0010021 | 0.0010021 | 0.0010021 | 0.0010021 | 0.0010021 | 0.0010021 | 0.0010021 | 0.0010021 | 0.0010021 | 0.0010021 | 0.0010021 | 0.0010021 | 0.0010021 | 0.0010021 | 0.0010021
Heat Content of Coal (MMBtu/short ton) | [20 empty] | 18.915
CO2 Emissions from coal in electricity sector in 2018 (million metric tonnes) | [20 empty] | 1151
Coal consumed in electric sector in 2018 (million short ton) | [20 empty] | 633.533
One Time Upstream CO2 (and CO2 equivilant) Emissions (g/KW) | [20 empty] | 257000
Avg tax | 35% | 35% | 35% | 35% | 35% | 35% | 35% | 35% | 35% | 35% | 35% | 35% | 35% | 35% | 35% | 35% | 35% | 35% | 21% | 21% | 21% | 21% | 21% | 21% | 21% | 21% | 21% | 21% | 21% | 21% | 21% | 21% | 21% | 21% | 21% | 21% | 21% | 21% | 21% | 21% | 21% | 21% | 21% | 21% | 21% | 21% | 21% | 21% | 21% | 21% | 21%
Avg subsidy per unit of output ($/MWh) | 0.56727 | 0.56727 | 0.56727 | 0.56727 | 0.56727 | 0.5769 | 0.59457 | 0.62651 | 0.6423 | 0.66797 | 0.68092 | 0.69405 | 0.70961 | 0.71631 | 0.72536 | 0.75062 | 0.76278 | 0.75468 | 0.78429 | 0.7942 | 0.81 | 0.82611 | 0.84255 | 0.85931 | 0.87641 | 0.89384 | 0.91162 | 0.92976 | 0.94826 | 0.96712 | 0.98636 | 1.006 | 1.026 | 1.0464 | 1.0672 | 1.0885 | 1.1101 | 1.1322 | 1.1547 | 1.1777 | 1.2011 | 1.225 | 1.2494 | 1.2742 | 1.2996 | 1.3255 | 1.3518 | 1.3787 | 1.4061 | 1.4341 | 1.4626
Avg Lifetime (years) | [20 empty] | 50
Max Lifetime | [20 empty] | 61
Min Lifetime | [20 empty] | 47
Avg Age (years) | [20 empty] | 40
CAPEX to extend the life of plant to Max Lifetime ($/MW) | [20 empty] | 1500000
Avg energy price of electricity ($2017/MWh) | 96.9947 | 82.5618 | 92.423 | 85.6439 | 81.3248 | 82.2851 | 73.1324 | 75.1783 | 77.5669 | 67.3971 | 69.3593 | 69.1496 | 66.0774 | 68.6676 | 67.6134 | 63.5193 | 65.2 | 62.54 | 62.8 | 62.22 | 63.2455 | 62.1879 | 61.2839 | 60.7827 | 60.4701 | 60.7261 | 60.3235 | 60.1547 | 59.9186 | 59.7474 | 59.5717 | 59.4622 | 59.0982 | 58.6907 | 58.2797 | 57.9454 | 57.8223 | 57.6393 | 57.6182 | 57.5832 | 57.4286 | 57.2126 | 56.9574 | 56.726 | 56.5327 | 56.3299 | 56.0081 | 55.8533 | 56.4446 | 56.5239 | 56.2441
Avg energy price of electricity ($/MWh) | 66.9366 | 68.5627 | 61.9876 | 75.3499 | 79.1677 | 95.8529 | 86.2377 | 87.6517 | 101.4382 | 70.8251 | 73.2289 | 70.5423 | 60.9978 | 67.7143 | 72.6633 | 59.8666 | 64.07 | 62.54 | 64.2 | 65.09 | 67.8933 | 68.4082 | 69.0398 | 70.1659 | 71.4995 | 73.5166 | 74.7036 | 76.1716 | 77.5095 | 78.937 | 80.3948 | 81.9992 | 83.2882 | 84.5522 | 85.8426 | 87.2825 | 89.0916 | 90.8451 | 92.8849 | 94.9604 | 96.898 | 98.7929 | 100.6749 | 102.6698 | 104.7981 | 106.9811 | 108.9794 | 111.3746 | 115.3893 | 118.463 | 120.8794
Avg capacity price of electricity ($2017/MW-day) | 249.4238 | 249.4238 | 212.3094 | 237.6676 | 220.235 | 209.1284 | 211.5977 | 188.0613 | 193.3227 | 199.4648 | 173.3129 | 178.3588 | 177.8197 | 169.9194 | 176.5803 | 173.8692 | 163.3412 | 167.6631 | 160.8229 | 161.4915 | 160 | 157.3245 | 155.0376 | 153.7697 | 152.9787 | 153.6263 | 152.608 | 152.181 | 151.5836 | 151.1504 | 150.7061 | 150.429 | 149.5081 | 148.4773 | 147.4374 | 146.5917 | 146.2803 | 145.8174 | 145.7641 | 145.6754 | 145.2845 | 144.7378 | 144.0922 | 143.507 | 143.0179 | 142.5049 | 141.6907 | 141.2991 | 142.7951 | 142.9956 | 142.2878
Avg capacity price of electricity ($/MW-day) | 164.5392 | 164.5392 | 168.5364 | 152.3739 | 185.2202 | 194.6049 | 235.6194 | 211.9839 | 215.4597 | 249.3488 | 174.0976 | 180.0065 | 173.4025 | 149.9408 | 166.4509 | 178.6162 | 147.1602 | 157.4927 | 153.7318 | 157.8123 | 160 | 161.2136 | 162.702 | 165.3558 | 168.4987 | 173.2521 | 176.0495 | 179.509 | 182.6619 | 186.0261 | 189.4615 | 193.2426 | 196.2802 | 199.259 | 202.3 | 205.6934 | 209.9567 | 214.0892 | 218.8962 | 223.7874 | 228.3538 | 232.8193 | 237.2545 | 241.9558 | 246.9715 | 252.116 | 256.8251 | 262.4699 | 271.931 | 279.1746 | 284.8692
Share of coal capacity receiving capacity payments | 0% | 0% | 0% | 0% | 0% | 0% | 0% | 47% | 47% | 47% | 47% | 47% | 47% | 47% | 47% | 47% | 47% | 47% | 47% | 47% | 47% | 47% | 47% | 47% | 47% | 47% | 47% | 47% | 47% | 47% | 47% | 47% | 47% | 47% | 47% | 47% | 47% | 47% | 47% | 47% | 47% | 47% | 47% | 47% | 47% | 47% | 47% | 47% | 47% | 47% | 47%
Avg price of coal ($2017/MMBtu) | [20 empty] | 2.2353 | 2.2408 | 2.2305 | 2.2389 | 2.2633 | 2.278 | 2.2842 | 2.2889 | 2.2901 | 2.2972 | 2.3065 | 2.3098 | 2.3133 | 2.3245 | 2.3334 | 2.3485 | 2.3596 | 2.3751 | 2.3866 | 2.403 | 2.4091 | 2.418 | 2.4252 | 2.4298 | 2.4356 | 2.439 | 2.4442 | 2.4472 | 2.4503 | 2.4588 | 2.4631
Avg price of coal ($/MMBtu) | 1.77 | 1.77 | 1.77 | 1.77 | 1.77 | 1.77 | 1.77 | 1.77 | 2.07 | 2.21 | 2.27 | 2.39 | 2.38 | 2.34 | 2.37 | 2.22 | 2.11 | 2.06 | 2.06 | 2.06 | 2.3995 | 2.4649 | 2.5128 | 2.5845 | 2.6761 | 2.7577 | 2.8287 | 2.8983 | 2.9625 | 3.035 | 3.1127 | 3.1852 | 3.2602 | 3.3488 | 3.437 | 3.5375 | 3.6357 | 3.7433 | 3.8474 | 3.9627 | 4.0647 | 4.1753 | 4.2866 | 4.3978 | 4.515 | 4.632 | 4.7559 | 4.88 | 5.0091 | 5.1532 | 5.2937
Avg inflation (BLS PPI for Power) | 0% | 0% | 0% | 0% | 1.699% | 3.063% | 5.371% | 2.521% | 3.996% | 1.939% | 1.928% | 2.241% | 0.9446% | 1.263% | 3.482% | 1.621% | -1.062% | 3.924% | 1.263% | 1.989% | 1.989% | 1.989% | 1.989% | 1.989% | 1.989% | 1.989% | 1.989% | 1.989% | 1.989% | 1.989% | 1.989% | 1.989% | 1.989% | 1.989% | 1.989% | 1.989% | 1.989% | 1.989% | 1.989% | 1.989% | 1.989% | 1.989% | 1.989% | 1.989% | 1.989% | 1.989% | 1.989% | 1.989% | 1.989% | 1.989% | 1.989%
Coal price inflation | [8 empty] | 16.95% | 6.763% | 2.715% | 5.286% | -0.4184% | -1.681% | 1.282% | -6.329% | -4.955% | -2.37% | 0% | 0% | 16.48% | 2.724% | 1.941% | 2.855% | 3.544% | 3.051% | 2.572% | 2.463% | 2.213% | 2.449% | 2.558% | 2.331% | 2.355% | 2.716% | 2.636% | 2.924% | 2.775% | 2.961% | 2.78% | 2.997% | 2.575% | 2.72% | 2.665% | 2.595% | 2.665% | 2.592% | 2.673% | 2.609% | 2.646% | 2.878% | 2.727%
Expected Retirement Profile | [21 empty] | 0 | 0 | 0 | 729.9 | 729.9 | 0 | 0 | 0 | 0 | 0 | 0 | 642.2 | 0 | 0 | 0 | 0 | 0 | 0 | 0 | 0 | 0 | 0 | 0 | 0 | 0 | 0 | 0 | 0 | 0 | 0 | 0 | 0
Operating Year | [17 empty] | Operating Year (legacy GG inputs for entire US) | Capacity (legacy GG inputs for entire US) |  | Capacity Installed in given Operating Year | 2020 | 2021 | 2022 | 2023 | 2024 | 2025 | 2026 | 2027 | 2028 | 2029 | 2030 | 2031 | 2032 | 2033 | 2034 | 2035 | 2036 | 2037 | 2038 | 2039 | 2040 | 2041 | 2042 | 2043 | 2044 | 2045 | 2046 | 2047 | 2048 | 2049 | 2050 | 2051
1930 | [16 empty] | 0 | 1930 | 5.8 |  | 0 | 0 | 0 | 0 | 0 | 0 | 0 | 0 | 0 | 0 | 0 | 0 | 0 | 0 | 0 | 0 | 0 | 0 | 0 | 0 | 0 | 0 | 0 | 0 | 0 | 0 | 0 | 0 | 0 | 0 | 0 | 0 | 0
1931 | [16 empty] | 0 | 1936 | 6 |  | 0 | 0 | 0 | 0 | 0 | 0 | 0 | 0 | 0 | 0 | 0 | 0 | 0 | 0 | 0 | 0 | 0 | 0 | 0 | 0 | 0 | 0 | 0 | 0 | 0 | 0 | 0 | 0 | 0 | 0 | 0 | 0 | 0
1932 | [16 empty] | 0 | 1937 | 7.5 |  | 0 | 0 | 0 | 0 | 0 | 0 | 0 | 0 | 0 | 0 | 0 | 0 | 0 | 0 | 0 | 0 | 0 | 0 | 0 | 0 | 0 | 0 | 0 | 0 | 0 | 0 | 0 | 0 | 0 | 0 | 0 | 0 | 0
1933 | [16 empty] | 0 | 1939 | 6 |  | 0 | 0 | 0 | 0 | 0 | 0 | 0 | 0 | 0 | 0 | 0 | 0 | 0 | 0 | 0 | 0 | 0 | 0 | 0 | 0 | 0 | 0 | 0 | 0 | 0 | 0 | 0 | 0 | 0 | 0 | 0 | 0 | 0
1934 | [16 empty] | 0 | 1941 | 13.5 |  | 0 | 0 | 0 | 0 | 0 | 0 | 0 | 0 | 0 | 0 | 0 | 0 | 0 | 0 | 0 | 0 | 0 | 0 | 0 | 0 | 0 | 0 | 0 | 0 | 0 | 0 | 0 | 0 | 0 | 0 | 0 | 0 | 0
1935 | [16 empty] | 0 | 1946 | 13.5 |  | 0 | 0 | 0 | 0 | 0 | 0 | 0 | 0 | 0 | 0 | 0 | 0 | 0 | 0 | 0 | 0 | 0 | 0 | 0 | 0 | 0 | 0 | 0 | 0 | 0 | 0 | 0 | 0 | 0 | 0 | 0 | 0 | 0
1936 | [16 empty] | 0 | 1947 | 20.5 |  | 0 | 0 | 0 | 0 | 0 | 0 | 0 | 0 | 0 | 0 | 0 | 0 | 0 | 0 | 0 | 0 | 0 | 0 | 0 | 0 | 0 | 0 | 0 | 0 | 0 | 0 | 0 | 0 | 0 | 0 | 0 | 0 | 0
1937 | [16 empty] | 0 | 1948 | 15.5 |  | 0 | 0 | 0 | 0 | 0 | 0 | 0 | 0 | 0 | 0 | 0 | 0 | 0 | 0 | 0 | 0 | 0 | 0 | 0 | 0 | 0 | 0 | 0 | 0 | 0 | 0 | 0 | 0 | 0 | 0 | 0 | 0 | 0
1938 | [16 empty] | 0 | 1949 | 20.5 |  | 0 | 0 | 0 | 0 | 0 | 0 | 0 | 0 | 0 | 0 | 0 | 0 | 0 | 0 | 0 | 0 | 0 | 0 | 0 | 0 | 0 | 0 | 0 | 0 | 0 | 0 | 0 | 0 | 0 | 0 | 0 | 0 | 0
1939 | [16 empty] | 0 | 1950 | 4 |  | 0 | 0 | 0 | 0 | 0 | 0 | 0 | 0 | 0 | 0 | 0 | 0 | 0 | 0 | 0 | 0 | 0 | 0 | 0 | 0 | 0 | 0 | 0 | 0 | 0 | 0 | 0 | 0 | 0 | 0 | 0 | 0 | 0
1940 | [16 empty] | 0 | 1951 | 10.5 |  | 0 | 0 | 0 | 0 | 0 | 0 | 0 | 0 | 0 | 0 | 0 | 0 | 0 | 0 | 0 | 0 | 0 | 0 | 0 | 0 | 0 | 0 | 0 | 0 | 0 | 0 | 0 | 0 | 0 | 0 | 0 | 0 | 0
1941 | [16 empty] | 0 | 1952 | 155 |  | 0 | 0 | 0 | 0 | 0 | 0 | 0 | 0 | 0 | 0 | 0 | 0 | 0 | 0 | 0 | 0 | 0 | 0 | 0 | 0 | 0 | 0 | 0 | 0 | 0 | 0 | 0 | 0 | 0 | 0 | 0 | 0 | 0
1942 | [16 empty] | 0 | 1953 | 1230 |  | 0 | 0 | 0 | 0 | 0 | 0 | 0 | 0 | 0 | 0 | 0 | 0 | 0 | 0 | 0 | 0 | 0 | 0 | 0 | 0 | 0 | 0 | 0 | 0 | 0 | 0 | 0 | 0 | 0 | 0 | 0 | 0 | 0
1943 | [16 empty] | 0 | 1954 | 1922 |  | 0 | 0 | 0 | 0 | 0 | 0 | 0 | 0 | 0 | 0 | 0 | 0 | 0 | 0 | 0 | 0 | 0 | 0 | 0 | 0 | 0 | 0 | 0 | 0 | 0 | 0 | 0 | 0 | 0 | 0 | 0 | 0 | 0
1944 | [16 empty] | 0 | 1955 | 3734.6 |  | 0 | 0 | 0 | 0 | 0 | 0 | 0 | 0 | 0 | 0 | 0 | 0 | 0 | 0 | 0 | 0 | 0 | 0 | 0 | 0 | 0 | 0 | 0 | 0 | 0 | 0 | 0 | 0 | 0 | 0 | 0 | 0 | 0
1945 | [16 empty] | 0 | 1956 | 586.5 |  | 0 | 0 | 0 | 0 | 0 | 0 | 0 | 0 | 0 | 0 | 0 | 0 | 0 | 0 | 0 | 0 | 0 | 0 | 0 | 0 | 0 | 0 | 0 | 0 | 0 | 0 | 0 | 0 | 0 | 0 | 0 | 0 | 0
1946 | [16 empty] | 0 | 1957 | 1143.8 |  | 0 | 0 | 0 | 0 | 0 | 0 | 0 | 0 | 0 | 0 | 0 | 0 | 0 | 0 | 0 | 0 | 0 | 0 | 0 | 0 | 0 | 0 | 0 | 0 | 0 | 0 | 0 | 0 | 0 | 0 | 0 | 0 | 0
1947 | [16 empty] | 0 | 1958 | 1937.7 |  | 0 | 0 | 0 | 0 | 0 | 0 | 0 | 0 | 0 | 0 | 0 | 0 | 0 | 0 | 0 | 0 | 0 | 0 | 0 | 0 | 0 | 0 | 0 | 0 | 0 | 0 | 0 | 0 | 0 | 0 | 0 | 0 | 0
1948 | [16 empty] | 0 | 1959 | 3700 |  | 0 | 0 | 0 | 0 | 0 | 0 | 0 | 0 | 0 | 0 | 0 | 0 | 0 | 0 | 0 | 0 | 0 | 0 | 0 | 0 | 0 | 0 | 0 | 0 | 0 | 0 | 0 | 0 | 0 | 0 | 0 | 0 | 0
1949 | [16 empty] | 0 | 1960 | 1381.2 |  | 0 | 0 | 0 | 0 | 0 | 0 | 0 | 0 | 0 | 0 | 0 | 0 | 0 | 0 | 0 | 0 | 0 | 0 | 0 | 0 | 0 | 0 | 0 | 0 | 0 | 0 | 0 | 0 | 0 | 0 | 0 | 0 | 0
1950 | [16 empty] | 0 | 1961 | 2208 |  | 0 | 0 | 0 | 0 | 0 | 0 | 0 | 0 | 0 | 0 | 0 | 0 | 0 | 0 | 0 | 0 | 0 | 0 | 0 | 0 | 0 | 0 | 0 | 0 | 0 | 0 | 0 | 0 | 0 | 0 | 0 | 0 | 0
1951 | [16 empty] | 0 | 1962 | 1400.3 |  | 0 | 0 | 0 | 0 | 0 | 0 | 0 | 0 | 0 | 0 | 0 | 0 | 0 | 0 | 0 | 0 | 0 | 0 | 0 | 0 | 0 | 0 | 0 | 0 | 0 | 0 | 0 | 0 | 0 | 0 | 0 | 0 | 0
1952 | [16 empty] | 0 | 1963 | 1369.2 |  | 0 | 0 | 0 | 0 | 0 | 0 | 0 | 0 | 0 | 0 | 0 | 0 | 0 | 0 | 0 | 0 | 0 | 0 | 0 | 0 | 0 | 0 | 0 | 0 | 0 | 0 | 0 | 0 | 0 | 0 | 0 | 0 | 0
1953 | [16 empty] | 0 | 1964 | 2006.7 |  | 0 | 0 | 0 | 0 | 0 | 0 | 0 | 0 | 0 | 0 | 0 | 0 | 0 | 0 | 0 | 0 | 0 | 0 | 0 | 0 | 0 | 0 | 0 | 0 | 0 | 0 | 0 | 0 | 0 | 0 | 0 | 0 | 0
1954 | [16 empty] | 0 | 1965 | 3012.1 |  | 0 | 0 | 0 | 0 | 0 | 0 | 0 | 0 | 0 | 0 | 0 | 0 | 0 | 0 | 0 | 0 | 0 | 0 | 0 | 0 | 0 | 0 | 0 | 0 | 0 | 0 | 0 | 0 | 0 | 0 | 0 | 0 | 0
1955 | [16 empty] | 0 | 1966 | 3232.4 |  | 0 | 0 | 0 | 0 | 0 | 0 | 0 | 0 | 0 | 0 | 0 | 0 | 0 | 0 | 0 | 0 | 0 | 0 | 0 | 0 | 0 | 0 | 0 | 0 | 0 | 0 | 0 | 0 | 0 | 0 | 0 | 0 | 0
1956 | [16 empty] | 0 | 1967 | 5685.1 |  | 0 | 0 | 0 | 0 | 0 | 0 | 0 | 0 | 0 | 0 | 0 | 0 | 0 | 0 | 0 | 0 | 0 | 0 | 0 | 0 | 0 | 0 | 0 | 0 | 0 | 0 | 0 | 0 | 0 | 0 | 0 | 0 | 0
1957 | [16 empty] | 0 | 1968 | 5819.6 |  | 0 | 0 | 0 | 0 | 0 | 0 | 0 | 0 | 0 | 0 | 0 | 0 | 0 | 0 | 0 | 0 | 0 | 0 | 0 | 0 | 0 | 0 | 0 | 0 | 0 | 0 | 0 | 0 | 0 | 0 | 0 | 0 | 0
1958 | [16 empty] | 0 | 1969 | 7781.2 |  | 0 | 0 | 0 | 0 | 0 | 0 | 0 | 0 | 0 | 0 | 0 | 0 | 0 | 0 | 0 | 0 | 0 | 0 | 0 | 0 | 0 | 0 | 0 | 0 | 0 | 0 | 0 | 0 | 0 | 0 | 0 | 0 | 0
1959 | [16 empty] | 0 | 1970 | 9634.1 |  | 0 | 0 | 0 | 0 | 0 | 0 | 0 | 0 | 0 | 0 | 0 | 0 | 0 | 0 | 0 | 0 | 0 | 0 | 0 | 0 | 0 | 0 | 0 | 0 | 0 | 0 | 0 | 0 | 0 | 0 | 0 | 0 | 0
1960 | [16 empty] | 0 | 1971 | 9647.5 |  | 0 | 0 | 0 | 0 | 0 | 0 | 0 | 0 | 0 | 0 | 0 | 0 | 0 | 0 | 0 | 0 | 0 | 0 | 0 | 0 | 0 | 0 | 0 | 0 | 0 | 0 | 0 | 0 | 0 | 0 | 0 | 0 | 0
1961 | [16 empty] | 0 | 1972 | 9028.6 |  | 0 | 0 | 0 | 0 | 0 | 0 | 0 | 0 | 0 | 0 | 0 | 0 | 0 | 0 | 0 | 0 | 0 | 0 | 0 | 0 | 0 | 0 | 0 | 0 | 0 | 0 | 0 | 0 | 0 | 0 | 0 | 0 | 0
1962 | [16 empty] | 0 | 1973 | 14100.1 |  | 0 | 0 | 0 | 0 | 0 | 0 | 0 | 0 | 0 | 0 | 0 | 0 | 0 | 0 | 0 | 0 | 0 | 0 | 0 | 0 | 0 | 0 | 0 | 0 | 0 | 0 | 0 | 0 | 0 | 0 | 0 | 0 | 0
1963 | [16 empty] | 0 | 1974 | 9729 |  | 0 | 0 | 0 | 0 | 0 | 0 | 0 | 0 | 0 | 0 | 0 | 0 | 0 | 0 | 0 | 0 | 0 | 0 | 0 | 0 | 0 | 0 | 0 | 0 | 0 | 0 | 0 | 0 | 0 | 0 | 0 | 0 | 0
1964 | [16 empty] | 0 | 1975 | 9482.1 |  | 0 | 0 | 0 | 0 | 0 | 0 | 0 | 0 | 0 | 0 | 0 | 0 | 0 | 0 | 0 | 0 | 0 | 0 | 0 | 0 | 0 | 0 | 0 | 0 | 0 | 0 | 0 | 0 | 0 | 0 | 0 | 0 | 0
1965 | [16 empty] | 0 | 1976 | 8007.5 |  | 0 | 0 | 0 | 0 | 0 | 0 | 0 | 0 | 0 | 0 | 0 | 0 | 0 | 0 | 0 | 0 | 0 | 0 | 0 | 0 | 0 | 0 | 0 | 0 | 0 | 0 | 0 | 0 | 0 | 0 | 0 | 0 | 0
1966 | [16 empty] | 0 | 1977 | 11379.2 |  | 0 | 0 | 0 | 0 | 0 | 0 | 0 | 0 | 0 | 0 | 0 | 0 | 0 | 0 | 0 | 0 | 0 | 0 | 0 | 0 | 0 | 0 | 0 | 0 | 0 | 0 | 0 | 0 | 0 | 0 | 0 | 0 | 0
1967 | [16 empty] | 0 | 1978 | 11123.3 |  | 0 | 0 | 0 | 0 | 0 | 0 | 0 | 0 | 0 | 0 | 0 | 0 | 0 | 0 | 0 | 0 | 0 | 0 | 0 | 0 | 0 | 0 | 0 | 0 | 0 | 0 | 0 | 0 | 0 | 0 | 0 | 0 | 0
1968 | [16 empty] | 0 | 1979 | 9478.6 |  | 0 | 0 | 0 | 0 | 0 | 0 | 0 | 0 | 0 | 0 | 0 | 0 | 0 | 0 | 0 | 0 | 0 | 0 | 0 | 0 | 0 | 0 | 0 | 0 | 0 | 0 | 0 | 0 | 0 | 0 | 0 | 0 | 0
1969 | [16 empty] | 0 | 1980 | 14231.1 |  | 0 | 0 | 0 | 0 | 0 | 0 | 0 | 0 | 0 | 0 | 0 | 0 | 0 | 0 | 0 | 0 | 0 | 0 | 0 | 0 | 0 | 0 | 0 | 0 | 0 | 0 | 0 | 0 | 0 | 0 | 0 | 0 | 0
1970 | [16 empty] | 0 | 1981 | 9029.4 |  | 0 | 0 | 0 | 0 | 0 | 0 | 0 | 0 | 0 | 0 | 0 | 0 | 0 | 0 | 0 | 0 | 0 | 0 | 0 | 0 | 0 | 0 | 0 | 0 | 0 | 0 | 0 | 0 | 0 | 0 | 0 | 0 | 0
1971 | [16 empty] | 0 | 1982 | 10244.2 |  | 0 | 0 | 0 | 0 | 0 | 0 | 0 | 0 | 0 | 0 | 0 | 0 | 0 | 0 | 0 | 0 | 0 | 0 | 0 | 0 | 0 | 0 | 0 | 0 | 0 | 0 | 0 | 0 | 0 | 0 | 0 | 0 | 0
1972 | [16 empty] | 0 | 1983 | 6015.2 |  | 729.9 | 0 | 0 | 0 | 729.9 | 0 | 0 | 0 | 0 | 0 | 0 | 0 | 0 | 0 | 0 | 0 | 0 | 0 | 0 | 0 | 0 | 0 | 0 | 0 | 0 | 0 | 0 | 0 | 0 | 0 | 0 | 0 | 0
1973 | [16 empty] | 0 | 1984 | 11111.9 |  | 729.9 | 0 | 0 | 0 | 0 | 729.9 | 0 | 0 | 0 | 0 | 0 | 0 | 0 | 0 | 0 | 0 | 0 | 0 | 0 | 0 | 0 | 0 | 0 | 0 | 0 | 0 | 0 | 0 | 0 | 0 | 0 | 0 | 0
1974 | [16 empty] | 0 | 1985 | 6033.8 |  | 0 | 0 | 0 | 0 | 0 | 0 | 0 | 0 | 0 | 0 | 0 | 0 | 0 | 0 | 0 | 0 | 0 | 0 | 0 | 0 | 0 | 0 | 0 | 0 | 0 | 0 | 0 | 0 | 0 | 0 | 0 | 0 | 0
1975 | [16 empty] | 0 | 1986 | 5860.4 |  | 0 | 0 | 0 | 0 | 0 | 0 | 0 | 0 | 0 | 0 | 0 | 0 | 0 | 0 | 0 | 0 | 0 | 0 | 0 | 0 | 0 | 0 | 0 | 0 | 0 | 0 | 0 | 0 | 0 | 0 | 0 | 0 | 0
1976 | [16 empty] | 360 | 1987 | 3283.8 |  | 0 | 0 | 0 | 0 | 0 | 0 | 0 | 0 | 0 | 0 | 0 | 0 | 0 | 0 | 0 | 0 | 0 | 0 | 0 | 0 | 0 | 0 | 0 | 0 | 0 | 0 | 0 | 0 | 0 | 0 | 0 | 0 | 0
1977 | [16 empty] | 2571.3 | 1988 | 803.2 |  | 0 | 0 | 0 | 0 | 0 | 0 | 0 | 0 | 0 | 0 | 0 | 0 | 0 | 0 | 0 | 0 | 0 | 0 | 0 | 0 | 0 | 0 | 0 | 0 | 0 | 0 | 0 | 0 | 0 | 0 | 0 | 0 | 0
1978 | [16 empty] | 2333.3 | 1989 | 3027.6 |  | 0 | 0 | 0 | 0 | 0 | 0 | 0 | 0 | 0 | 0 | 0 | 0 | 0 | 0 | 0 | 0 | 0 | 0 | 0 | 0 | 0 | 0 | 0 | 0 | 0 | 0 | 0 | 0 | 0 | 0 | 0 | 0 | 0
1979 | [16 empty] | 1408.2 | 1990 | 1816.9 |  | 0 | 0 | 0 | 0 | 0 | 0 | 0 | 0 | 0 | 0 | 0 | 0 | 0 | 0 | 0 | 0 | 0 | 0 | 0 | 0 | 0 | 0 | 0 | 0 | 0 | 0 | 0 | 0 | 0 | 0 | 0 | 0 | 0
1980 | [16 empty] | 2212 | 1991 | 3074.3 |  | 642.2 | 0 | 0 | 0 | 0 | 0 | 0 | 0 | 0 | 0 | 0 | 0 | 642.2 | 0 | 0 | 0 | 0 | 0 | 0 | 0 | 0 | 0 | 0 | 0 | 0 | 0 | 0 | 0 | 0 | 0 | 0 | 0 | 0
1981 | [16 empty] | 0 | 1992 | 1051 |  | 0 | 0 | 0 | 0 | 0 | 0 | 0 | 0 | 0 | 0 | 0 | 0 | 0 | 0 | 0 | 0 | 0 | 0 | 0 | 0 | 0 | 0 | 0 | 0 | 0 | 0 | 0 | 0 | 0 | 0 | 0 | 0 | 0
1982 | [16 empty] | 2189.9 | 1993 | 137.2 |  | 0 | 0 | 0 | 0 | 0 | 0 | 0 | 0 | 0 | 0 | 0 | 0 | 0 | 0 | 0 | 0 | 0 | 0 | 0 | 0 | 0 | 0 | 0 | 0 | 0 | 0 | 0 | 0 | 0 | 0 | 0 | 0 | 0
1983 | [16 empty] | 453.5 | 1994 | 533.6 |  | 0 | 0 | 0 | 0 | 0 | 0 | 0 | 0 | 0 | 0 | 0 | 0 | 0 | 0 | 0 | 0 | 0 | 0 | 0 | 0 | 0 | 0 | 0 | 0 | 0 | 0 | 0 | 0 | 0 | 0 | 0 | 0 | 0
1984 | [16 empty] | 0 | 1995 | 1683 |  | 0 | 0 | 0 | 0 | 0 | 0 | 0 | 0 | 0 | 0 | 0 | 0 | 0 | 0 | 0 | 0 | 0 | 0 | 0 | 0 | 0 | 0 | 0 | 0 | 0 | 0 | 0 | 0 | 0 | 0 | 0 | 0 | 0
1985 | [16 empty] | 2181.9 | 1996 | 1767.4 |  | 0 | 0 | 0 | 0 | 0 | 0 | 0 | 0 | 0 | 0 | 0 | 0 | 0 | 0 | 0 | 0 | 0 | 0 | 0 | 0 | 0 | 0 | 0 | 0 | 0 | 0 | 0 | 0 | 0 | 0 | 0 | 0 | 0
1986 | [16 empty] | 1676.8 | 1997 | 78.7 |  | 0 | 0 | 0 | 0 | 0 | 0 | 0 | 0 | 0 | 0 | 0 | 0 | 0 | 0 | 0 | 0 | 0 | 0 | 0 | 0 | 0 | 0 | 0 | 0 | 0 | 0 | 0 | 0 | 0 | 0 | 0 | 0 | 0
1987 | [16 empty] | 0 | 1998 | 2.8 |  | 0 | 0 | 0 | 0 | 0 | 0 | 0 | 0 | 0 | 0 | 0 | 0 | 0 | 0 | 0 | 0 | 0 | 0 | 0 | 0 | 0 | 0 | 0 | 0 | 0 | 0 | 0 | 0 | 0 | 0 | 0 | 0 | 0
1988 | [16 empty] | 460 | 1999 | 180 |  | 0 | 0 | 0 | 0 | 0 | 0 | 0 | 0 | 0 | 0 | 0 | 0 | 0 | 0 | 0 | 0 | 0 | 0 | 0 | 0 | 0 | 0 | 0 | 0 | 0 | 0 | 0 | 0 | 0 | 0 | 0 | 0 | 0
1989 | [16 empty] | 0 | 2000 | 133.2 |  | 0 | 0 | 0 | 0 | 0 | 0 | 0 | 0 | 0 | 0 | 0 | 0 | 0 | 0 | 0 | 0 | 0 | 0 | 0 | 0 | 0 | 0 | 0 | 0 | 0 | 0 | 0 | 0 | 0 | 0 | 0 | 0 | 0
1990 | [16 empty] | 174.6 | 2001 | 440 |  | 0 | 0 | 0 | 0 | 0 | 0 | 0 | 0 | 0 | 0 | 0 | 0 | 0 | 0 | 0 | 0 | 0 | 0 | 0 | 0 | 0 | 0 | 0 | 0 | 0 | 0 | 0 | 0 | 0 | 0 | 0 | 0 | 0
1991 | [16 empty] | 174.6 | 2003 | 85 |  | 0 | 0 | 0 | 0 | 0 | 0 | 0 | 0 | 0 | 0 | 0 | 0 | 0 | 0 | 0 | 0 | 0 | 0 | 0 | 0 | 0 | 0 | 0 | 0 | 0 | 0 | 0 | 0 | 0 | 0 | 0 | 0 | 0
1992 | [16 empty] | 566 | 2004 | 521 |  | 0 | 0 | 0 | 0 | 0 | 0 | 0 | 0 | 0 | 0 | 0 | 0 | 0 | 0 | 0 | 0 | 0 | 0 | 0 | 0 | 0 | 0 | 0 | 0 | 0 | 0 | 0 | 0 | 0 | 0 | 0 | 0 | 0
1993 | [16 empty] | 0 | 2005 | 388.1 |  | 0 | 0 | 0 | 0 | 0 | 0 | 0 | 0 | 0 | 0 | 0 | 0 | 0 | 0 | 0 | 0 | 0 | 0 | 0 | 0 | 0 | 0 | 0 | 0 | 0 | 0 | 0 | 0 | 0 | 0 | 0 | 0 | 0
1994 | [16 empty] | 0 | 2006 | 524 |  | 0 | 0 | 0 | 0 | 0 | 0 | 0 | 0 | 0 | 0 | 0 | 0 | 0 | 0 | 0 | 0 | 0 | 0 | 0 | 0 | 0 | 0 | 0 | 0 | 0 | 0 | 0 | 0 | 0 | 0 | 0 | 0 | 0
1995 | [16 empty] | 0 | 2007 | 1413.6 |  | 0 | 0 | 0 | 0 | 0 | 0 | 0 | 0 | 0 | 0 | 0 | 0 | 0 | 0 | 0 | 0 | 0 | 0 | 0 | 0 | 0 | 0 | 0 | 0 | 0 | 0 | 0 | 0 | 0 | 0 | 0 | 0 | 0
1996 | [16 empty] | 0 | 2008 | 1456.8 |  | 0 | 0 | 0 | 0 | 0 | 0 | 0 | 0 | 0 | 0 | 0 | 0 | 0 | 0 | 0 | 0 | 0 | 0 | 0 | 0 | 0 | 0 | 0 | 0 | 0 | 0 | 0 | 0 | 0 | 0 | 0 | 0 | 0
1997 | [16 empty] | 0 | 2009 | 1735.2 |  | 0 | 0 | 0 | 0 | 0 | 0 | 0 | 0 | 0 | 0 | 0 | 0 | 0 | 0 | 0 | 0 | 0 | 0 | 0 | 0 | 0 | 0 | 0 | 0 | 0 | 0 | 0 | 0 | 0 | 0 | 0 | 0 | 0
1998 | [16 empty] | 0 | 2010 | 4721.5 |  | 0 | 0 | 0 | 0 | 0 | 0 | 0 | 0 | 0 | 0 | 0 | 0 | 0 | 0 | 0 | 0 | 0 | 0 | 0 | 0 | 0 | 0 | 0 | 0 | 0 | 0 | 0 | 0 | 0 | 0 | 0 | 0 | 0
1999 | [16 empty] | 0 | 2011 | 3778 |  | 0 | 0 | 0 | 0 | 0 | 0 | 0 | 0 | 0 | 0 | 0 | 0 | 0 | 0 | 0 | 0 | 0 | 0 | 0 | 0 | 0 | 0 | 0 | 0 | 0 | 0 | 0 | 0 | 0 | 0 | 0 | 0 | 0
2000 | [16 empty] | 0 | 2012 | 3690 |  | 0 | 0 | 0 | 0 | 0 | 0 | 0 | 0 | 0 | 0 | 0 | 0 | 0 | 0 | 0 | 0 | 0 | 0 | 0 | 0 | 0 | 0 | 0 | 0 | 0 | 0 | 0 | 0 | 0 | 0 | 0 | 0 | 0
2001 | [16 empty] | 0 | 2013 | 1535 |  | 0 | 0 | 0 | 0 | 0 | 0 | 0 | 0 | 0 | 0 | 0 | 0 | 0 | 0 | 0 | 0 | 0 | 0 | 0 | 0 | 0 | 0 | 0 | 0 | 0 | 0 | 0 | 0 | 0 | 0 | 0 | 0 | 0
2002 | [16 empty] | 0 | 2014 | 90 |  | 0 | 0 | 0 | 0 | 0 | 0 | 0 | 0 | 0 | 0 | 0 | 0 | 0 | 0 | 0 | 0 | 0 | 0 | 0 | 0 | 0 | 0 | 0 | 0 | 0 | 0 | 0 | 0 | 0 | 0 | 0 | 0 | 0
2003 | [16 empty] | 0 | 2015 | 2.2 |  | 0 | 0 | 0 | 0 | 0 | 0 | 0 | 0 | 0 | 0 | 0 | 0 | 0 | 0 | 0 | 0 | 0 | 0 | 0 | 0 | 0 | 0 | 0 | 0 | 0 | 0 | 0 | 0 | 0 | 0 | 0 | 0 | 0
2004 | [16 empty] | 0 |  |  |  | 0 | 0 | 0 | 0 | 0 | 0 | 0 | 0 | 0 | 0 | 0 | 0 | 0 | 0 | 0 | 0 | 0 | 0 | 0 | 0 | 0 | 0 | 0 | 0 | 0 | 0 | 0 | 0 | 0 | 0 | 0 | 0 | 0
2005 | [16 empty] | 0 |  |  |  | 0 | 0 | 0 | 0 | 0 | 0 | 0 | 0 | 0 | 0 | 0 | 0 | 0 | 0 | 0 | 0 | 0 | 0 | 0 | 0 | 0 | 0 | 0 | 0 | 0 | 0 | 0 | 0 | 0 | 0 | 0 | 0 | 0
2006 | [16 empty] | 0 |  |  |  | 0 | 0 | 0 | 0 | 0 | 0 | 0 | 0 | 0 | 0 | 0 | 0 | 0 | 0 | 0 | 0 | 0 | 0 | 0 | 0 | 0 | 0 | 0 | 0 | 0 | 0 | 0 | 0 | 0 | 0 | 0 | 0 | 0
2007 | [16 empty] | 0 |  |  |  | 0 | 0 | 0 | 0 | 0 | 0 | 0 | 0 | 0 | 0 | 0 | 0 | 0 | 0 | 0 | 0 | 0 | 0 | 0 | 0 | 0 | 0 | 0 | 0 | 0 | 0 | 0 | 0 | 0 | 0 | 0 | 0 | 0
2008 | [16 empty] | 0 |  |  |  | 0 | 0 | 0 | 0 | 0 | 0 | 0 | 0 | 0 | 0 | 0 | 0 | 0 | 0 | 0 | 0 | 0 | 0 | 0 | 0 | 0 | 0 | 0 | 0 | 0 | 0 | 0 | 0 | 0 | 0 | 0 | 0 | 0
2009 | [16 empty] | 0 |  |  |  | 0 | 0 | 0 | 0 | 0 | 0 | 0 | 0 | 0 | 0 | 0 | 0 | 0 | 0 | 0 | 0 | 0 | 0 | 0 | 0 | 0 | 0 | 0 | 0 | 0 | 0 | 0 | 0 | 0 | 0 | 0 | 0 | 0
2010 | [16 empty] | 1794.8 |  |  |  | 0 | 0 | 0 | 0 | 0 | 0 | 0 | 0 | 0 | 0 | 0 | 0 | 0 | 0 | 0 | 0 | 0 | 0 | 0 | 0 | 0 | 0 | 0 | 0 | 0 | 0 | 0 | 0 | 0 | 0 | 0 | 0 | 0
2011 | [16 empty] | 878.6 |  |  |  | 0 | 0 | 0 | 0 | 0 | 0 | 0 | 0 | 0 | 0 | 0 | 0 | 0 | 0 | 0 | 0 | 0 | 0 | 0 | 0 | 0 | 0 | 0 | 0 | 0 | 0 | 0 | 0 | 0 | 0 | 0 | 0 | 0
2012 | [16 empty] | 0 |  |  |  | 0 | 0 | 0 | 0 | 0 | 0 | 0 | 0 | 0 | 0 | 0 | 0 | 0 | 0 | 0 | 0 | 0 | 0 | 0 | 0 | 0 | 0 | 0 | 0 | 0 | 0 | 0 | 0 | 0 | 0 | 0 | 0 | 0
2013 | [16 empty] | 1008 |  |  |  | 0 | 0 | 0 | 0 | 0 | 0 | 0 | 0 | 0 | 0 | 0 | 0 | 0 | 0 | 0 | 0 | 0 | 0 | 0 | 0 | 0 | 0 | 0 | 0 | 0 | 0 | 0 | 0 | 0 | 0 | 0 | 0 | 0
2014 | [16 empty] | 0 |  |  |  | 0 | 0 | 0 | 0 | 0 | 0 | 0 | 0 | 0 | 0 | 0 | 0 | 0 | 0 | 0 | 0 | 0 | 0 | 0 | 0 | 0 | 0 | 0 | 0 | 0 | 0 | 0 | 0 | 0 | 0 | 0 | 0 | 0
2015 | [16 empty] | 0 |  |  |  | 0 | 0 | 0 | 0 | 0 | 0 | 0 | 0 | 0 | 0 | 0 | 0 | 0 | 0 | 0 | 0 | 0 | 0 | 0 | 0 | 0 | 0 | 0 | 0 | 0 | 0 | 0 | 0 | 0 | 0 | 0 | 0 | 0
2016 | [16 empty] | 0 |  |  |  | 0 | 0 | 0 | 0 | 0 | 0 | 0 | 0 | 0 | 0 | 0 | 0 | 0 | 0 | 0 | 0 | 0 | 0 | 0 | 0 | 0 | 0 | 0 | 0 | 0 | 0 | 0 | 0 | 0 | 0 | 0 | 0 | 0
2017 | [16 empty] | 0 |  |  |  | 0 | 0 | 0 | 0 | 0 | 0 | 0 | 0 | 0 | 0 | 0 | 0 | 0 | 0 | 0 | 0 | 0 | 0 | 0 | 0 | 0 | 0 | 0 | 0 | 0 | 0 | 0 | 0 | 0 | 0 | 0 | 0 | 0
2018 | [16 empty] | 0 |  |  |  | 0 | 0 | 0 | 0 | 0 | 0 | 0 | 0 | 0 | 0 | 0 | 0 | 0 | 0 | 0 | 0 | 0 | 0 | 0 | 0 | 0 | 0 | 0 | 0 | 0 | 0 | 0 | 0 | 0 | 0 | 0 | 0 | 0
2019 | [16 empty] | 0 |  |  |  | 0 | 0 | 0 | 0 | 0 | 0 | 0 | 0 | 0 | 0 | 0 | 0 | 0 | 0 | 0 | 0 | 0 | 0 | 0 | 0 | 0 | 0 | 0 | 0 | 0 | 0 | 0 | 0 | 0 | 0 | 0 | 0 | 0
2020 | [19 empty] | NOTE: We copy annual installed power plants from the "Model" tab here | 0 | 0 | 0 | 0 | 0 | 0 | 0 | 0 | 0 | 0 | 0 | 0 | 0 | 0 | 0 | 0 | 0 | 0 | 0 | 0 | 0 | 0 | 0 | 0 | 0 | 0 | 0 | 0 | 0 | 0 | 0 | 0 | 0
2021 | [19 empty] | in case the lifetime of a power plant is < 30 years such that a power plant | 0 | 0 | 0 | 0 | 0 | 0 | 0 | 0 | 0 | 0 | 0 | 0 | 0 | 0 | 0 | 0 | 0 | 0 | 0 | 0 | 0 | 0 | 0 | 0 | 0 | 0 | 0 | 0 | 0 | 0 | 0 | 0 | 0
2022 | [19 empty] | (for example) built in 2022 needs to retire before 2050 and | 0 | 0 | 0 | 0 | 0 | 0 | 0 | 0 | 0 | 0 | 0 | 0 | 0 | 0 | 0 | 0 | 0 | 0 | 0 | 0 | 0 | 0 | 0 | 0 | 0 | 0 | 0 | 0 | 0 | 0 | 0 | 0 | 0
2023 | [19 empty] | thus a new power plant would have to fill its place (as needed). | 0 | 0 | 0 | 0 | 0 | 0 | 0 | 0 | 0 | 0 | 0 | 0 | 0 | 0 | 0 | 0 | 0 | 0 | 0 | 0 | 0 | 0 | 0 | 0 | 0 | 0 | 0 | 0 | 0 | 0 | 0 | 0 | 0
2024 | [20 empty] | 449.6333 | 0 | 0 | 0 | 0 | 0 | 0 | 0 | 0 | 0 | 0 | 0 | 0 | 0 | 0 | 0 | 0 | 0 | 0 | 0 | 0 | 0 | 0 | 0 | 0 | 0 | 0 | 0 | 0 | 0 | 0 | 0 | 0
2025 | [20 empty] | 659.8333 | 0 | 0 | 0 | 0 | 0 | 0 | 0 | 0 | 0 | 0 | 0 | 0 | 0 | 0 | 0 | 0 | 0 | 0 | 0 | 0 | 0 | 0 | 0 | 0 | 0 | 0 | 0 | 0 | 0 | 0 | 0 | 0
2026 | [20 empty] | 0 | 0 | 0 | 0 | 0 | 0 | 0 | 0 | 0 | 0 | 0 | 0 | 0 | 0 | 0 | 0 | 0 | 0 | 0 | 0 | 0 | 0 | 0 | 0 | 0 | 0 | 0 | 0 | 0 | 0 | 0 | 0 | 0
2027 | [20 empty] | 0 | 0 | 0 | 0 | 0 | 0 | 0 | 0 | 0 | 0 | 0 | 0 | 0 | 0 | 0 | 0 | 0 | 0 | 0 | 0 | 0 | 0 | 0 | 0 | 0 | 0 | 0 | 0 | 0 | 0 | 0 | 0 | 0
2028 | [20 empty] | 0 | 0 | 0 | 0 | 0 | 0 | 0 | 0 | 0 | 0 | 0 | 0 | 0 | 0 | 0 | 0 | 0 | 0 | 0 | 0 | 0 | 0 | 0 | 0 | 0 | 0 | 0 | 0 | 0 | 0 | 0 | 0 | 0
2029 | [20 empty] | 0 | 0 | 0 | 0 | 0 | 0 | 0 | 0 | 0 | 0 | 0 | 0 | 0 | 0 | 0 | 0 | 0 | 0 | 0 | 0 | 0 | 0 | 0 | 0 | 0 | 0 | 0 | 0 | 0 | 0 | 0 | 0 | 0
2030 | [20 empty] | 0 | 0 | 0 | 0 | 0 | 0 | 0 | 0 | 0 | 0 | 0 | 0 | 0 | 0 | 0 | 0 | 0 | 0 | 0 | 0 | 0 | 0 | 0 | 0 | 0 | 0 | 0 | 0 | 0 | 0 | 0 | 0 | 0
2031 | [20 empty] | 0 | 0 | 0 | 0 | 0 | 0 | 0 | 0 | 0 | 0 | 0 | 0 | 0 | 0 | 0 | 0 | 0 | 0 | 0 | 0 | 0 | 0 | 0 | 0 | 0 | 0 | 0 | 0 | 0 | 0 | 0 | 0 | 0
2032 | [20 empty] | 151.7333 | 0 | 0 | 0 | 0 | 0 | 0 | 0 | 0 | 0 | 0 | 0 | 0 | 0 | 0 | 0 | 0 | 0 | 0 | 0 | 0 | 0 | 0 | 0 | 0 | 0 | 0 | 0 | 0 | 0 | 0 | 0 | 0
2033 | [20 empty] | 0 | 0 | 0 | 0 | 0 | 0 | 0 | 0 | 0 | 0 | 0 | 0 | 0 | 0 | 0 | 0 | 0 | 0 | 0 | 0 | 0 | 0 | 0 | 0 | 0 | 0 | 0 | 0 | 0 | 0 | 0 | 0 | 0
2034 | [20 empty] | 0 | 0 | 0 | 0 | 0 | 0 | 0 | 0 | 0 | 0 | 0 | 0 | 0 | 0 | 0 | 0 | 0 | 0 | 0 | 0 | 0 | 0 | 0 | 0 | 0 | 0 | 0 | 0 | 0 | 0 | 0 | 0 | 0
2035 | [20 empty] | 0 | 0 | 0 | 0 | 0 | 0 | 0 | 0 | 0 | 0 | 0 | 0 | 0 | 0 | 0 | 0 | 0 | 0 | 0 | 0 | 0 | 0 | 0 | 0 | 0 | 0 | 0 | 0 | 0 | 0 | 0 | 0 | 0
2036 | [20 empty] | 0 | 0 | 0 | 0 | 0 | 0 | 0 | 0 | 0 | 0 | 0 | 0 | 0 | 0 | 0 | 0 | 0 | 0 | 0 | 0 | 0 | 0 | 0 | 0 | 0 | 0 | 0 | 0 | 0 | 0 | 0 | 0 | 0
2037 | [20 empty] | 0 | 0 | 0 | 0 | 0 | 0 | 0 | 0 | 0 | 0 | 0 | 0 | 0 | 0 | 0 | 0 | 0 | 0 | 0 | 0 | 0 | 0 | 0 | 0 | 0 | 0 | 0 | 0 | 0 | 0 | 0 | 0 | 0
2038 | [20 empty] | 0 | 0 | 0 | 0 | 0 | 0 | 0 | 0 | 0 | 0 | 0 | 0 | 0 | 0 | 0 | 0 | 0 | 0 | 0 | 0 | 0 | 0 | 0 | 0 | 0 | 0 | 0 | 0 | 0 | 0 | 0 | 0 | 0
2039 | [20 empty] | 0 | 0 | 0 | 0 | 0 | 0 | 0 | 0 | 0 | 0 | 0 | 0 | 0 | 0 | 0 | 0 | 0 | 0 | 0 | 0 | 0 | 0 | 0 | 0 | 0 | 0 | 0 | 0 | 0 | 0 | 0 | 0 | 0
2040 | [20 empty] | 0 | 0 | 0 | 0 | 0 | 0 | 0 | 0 | 0 | 0 | 0 | 0 | 0 | 0 | 0 | 0 | 0 | 0 | 0 | 0 | 0 | 0 | 0 | 0 | 0 | 0 | 0 | 0 | 0 | 0 | 0 | 0 | 0
2041 | [20 empty] | 0 | 0 | 0 | 0 | 0 | 0 | 0 | 0 | 0 | 0 | 0 | 0 | 0 | 0 | 0 | 0 | 0 | 0 | 0 | 0 | 0 | 0 | 0 | 0 | 0 | 0 | 0 | 0 | 0 | 0 | 0 | 0 | 0
2042 | [20 empty] | 0 | 0 | 0 | 0 | 0 | 0 | 0 | 0 | 0 | 0 | 0 | 0 | 0 | 0 | 0 | 0 | 0 | 0 | 0 | 0 | 0 | 0 | 0 | 0 | 0 | 0 | 0 | 0 | 0 | 0 | 0 | 0 | 0
2043 | [20 empty] | 0 | 0 | 0 | 0 | 0 | 0 | 0 | 0 | 0 | 0 | 0 | 0 | 0 | 0 | 0 | 0 | 0 | 0 | 0 | 0 | 0 | 0 | 0 | 0 | 0 | 0 | 0 | 0 | 0 | 0 | 0 | 0 | 0
2044 | [20 empty] | 0 | 0 | 0 | 0 | 0 | 0 | 0 | 0 | 0 | 0 | 0 | 0 | 0 | 0 | 0 | 0 | 0 | 0 | 0 | 0 | 0 | 0 | 0 | 0 | 0 | 0 | 0 | 0 | 0 | 0 | 0 | 0 | 0
2045 | [20 empty] | 0 | 0 | 0 | 0 | 0 | 0 | 0 | 0 | 0 | 0 | 0 | 0 | 0 | 0 | 0 | 0 | 0 | 0 | 0 | 0 | 0 | 0 | 0 | 0 | 0 | 0 | 0 | 0 | 0 | 0 | 0 | 0 | 0
2046 | [20 empty] | 0 | 0 | 0 | 0 | 0 | 0 | 0 | 0 | 0 | 0 | 0 | 0 | 0 | 0 | 0 | 0 | 0 | 0 | 0 | 0 | 0 | 0 | 0 | 0 | 0 | 0 | 0 | 0 | 0 | 0 | 0 | 0 | 0
2047 | [20 empty] | 0 | 0 | 0 | 0 | 0 | 0 | 0 | 0 | 0 | 0 | 0 | 0 | 0 | 0 | 0 | 0 | 0 | 0 | 0 | 0 | 0 | 0 | 0 | 0 | 0 | 0 | 0 | 0 | 0 | 0 | 0 | 0 | 0
2048 | [20 empty] | 0 | 0 | 0 | 0 | 0 | 0 | 0 | 0 | 0 | 0 | 0 | 0 | 0 | 0 | 0 | 0 | 0 | 0 | 0 | 0 | 0 | 0 | 0 | 0 | 0 | 0 | 0 | 0 | 0 | 0 | 0 | 0 | 0
2049 | [20 empty] | 0 | 0 | 0 | 0 | 0 | 0 | 0 | 0 | 0 | 0 | 0 | 0 | 0 | 0 | 0 | 0 | 0 | 0 | 0 | 0 | 0 | 0 | 0 | 0 | 0 | 0 | 0 | 0 | 0 | 0 | 0 | 0 | 0
2050 | [20 empty] | 0 | 0 | 0 | 0 | 0 | 0 | 0 | 0 | 0 | 0 | 0 | 0 | 0 | 0 | 0 | 0 | 0 | 0 | 0 | 0 | 0 | 0 | 0 | 0 | 0 | 0 | 0 | 0 | 0 | 0 | 0 | 0 | 0
Coal and NG are real $2017 for electricity gen from the AEO 2018 Reference case. Electricity price is the Generation price. Several issues to consider:
1- National average prices may not be best for accuracy.
2- these reflect AEO 2018 Ref Case assumptions, which presumably takes some interaction among fuels. But, they need to change in response to user choices or scenarios.

## Assumptions (NG)
| 2000 | 2001 | 2002 | 2003 | 2004 | 2005 | 2006 | 2007 | 2008 | 2009 | 2010 | 2011 | 2012 | 2013 | 2014 | 2015 | 2016 | 2017 | 2018 | 2019 | 2020 | 2021 | 2022 | 2023 | 2024 | 2025 | 2026 | 2027 | 2028 | 2029 | 2030 | 2031 | 2032 | 2033 | 2034 | 2035 | 2036 | 2037 | 2038 | 2039 | 2040 | 2041 | 2042 | 2043 | 2044 | 2045 | 2046 | 2047 | 2048 | 2049 | 2050
Avg CAPEX CC ($/MW) | 775964.2927 | 775964.2927 | 775964.2927 | 775964.2927 | 775964.2927 | 789148.5731 | 813318.7843 | 857003.0762 | 878605.3782 | 913716.2013 | 931436.9436 | 949397.2468 | 970675.3765 | 979843.9512 | 992220.6968 | 1026769.853 | 1043412.109 | 1032331.833 | 1072835.798 | 1086387.156 | 1108000 | 1130042.815 | 1152524.155 | 1175452.744 | 1198837.48 | 1222687.437 | 1247011.872 | 1271820.222 | 1297122.115 | 1322927.37 | 1349246.002 | 1376088.222 | 1403464.448 | 1431385.302 | 1459861.621 | 1488904.455 | 1518525.074 | 1548734.972 | 1579545.873 | 1610969.734 | 1643018.748 | 1675705.353 | 1709042.233 | 1743042.325 | 1777718.823 | 1813085.183 | 1849155.13 | 1885942.661 | 1923462.052 | 1961727.863 | 2000754.943
Avg CAPEX CT ($/MW) | 476223.5731 | 476223.5731 | 476223.5731 | 476223.5731 | 476223.5731 | 484315.0088 | 499148.7124 | 525958.5666 | 539216.2971 | 560764.4556 | 571640.0015 | 582662.5703 | 595721.3502 | 601348.2733 | 608944.11 | 630147.5629 | 640361.2223 | 633561.0528 | 658419.0821 | 666735.7997 | 680000 | 693528.0814 | 707325.2937 | 721396.991 | 735748.634 | 750385.792 | 765314.145 | 780539.4863 | 796067.7241 | 811904.8844 | 828057.1129 | 844530.6777 | 861331.9715 | 878467.5142 | 895943.9554 | 913768.0772 | 931946.7962 | 950487.167 | 969396.3843 | 988681.7861 | 1008350.856 | 1028411.228 | 1048870.685 | 1069737.167 | 1091018.772 | 1112723.759 | 1134860.549 | 1157437.734 | 1180464.075 | 1203948.508 | 1227900.145
Avg CAPEX CC ($2018/hW) | [18 empty] | 1088 | 1077 | 1066 | 1055 | 1044 | 1032 | 1018 | 1008 | 1002 | 995 | 991 | 988 | 983 | 979 | 975 | 970 | 967 | 964 | 961 | 958 | 955 | 952 | 948 | 946 | 943 | 940 | 938 | 936 | 932 | 929 | 926 | 924 | 913
Avg CAPEX CT ($2018/kW) | [18 empty] | 983 | 978 | 974 | 969 | 964 | 953 | 936 | 925 | 918 | 911 | 906 | 902 | 898 | 894 | 890 | 885 | 882 | 879 | 876 | 874 | 872 | 869 | 865 | 864 | 861 | 859 | 856 | 854 | 851 | 849 | 846 | 844 | 834
Annual CAPEX improve (%) | 0% | 0% | 0% | 0% | 0% | 0% | 0% | 0% | 0% | 0% | 0% | 0% | 0% | 0% | 0% | 0% | 0% | 0% | 0% | 0% | 0% | 0% | 0% | 0% | 0% | 0% | 0% | 0% | 0% | 0% | 0% | 0% | 0% | 0% | 0% | 0% | 0% | 0% | 0% | 0% | 0% | 0% | 0% | 0% | 0% | 0% | 0% | 0% | 0% | 0% | 0%
Share of debt (%) | [20 empty] | 65%
Share of equity (%) | [20 empty] | 35%
Interest rate on debt (%) | [20 empty] | 7.5%
Return on equity (%) | [20 empty] | 9%
Avg WACC (%) | [20 empty] | 8.025%
Avg loan term (yrs) | [20 empty] | 10
Depreciation (MACRS - 15 yrs) | [20 empty] | 5% | 9.5% | 8.55% | 7.7% | 6.93% | 6.23% | 5.9% | 5.9% | 5.91% | 5.9% | 5.91% | 5.9% | 5.91% | 5.9% | 5.91% | 2.95%
Annual max capacity build (MW) | [20 empty] | 1426.6
Avg # of years to build | [20 empty] | 3
CAPEX per year | [20 empty] | 33.33%
Share of CC in NG Fleet | 29.81% | 33.02% | 40.63% | 47.21% | 49.78% | 51% | 51.88% | 52.21% | 52.36% | 52.82% | 53.06% | 53.77% | 54.2% | 54.1% | 54.86% | 55.15% | 55.19% | 55.85% | 57.23% | 57.36% | 57% | 58.43% | 59.87% | 61.3% | 62.73% | 64.17% | 65.6% | 67.03% | 68.47% | 69.9% | 71.33% | 72.77% | 74.2% | 75.63% | 77.07% | 78.5% | 79.93% | 81.37% | 82.8% | 84.23% | 85.67% | 87.1% | 88.53% | 89.97% | 91.4% | 92.83% | 94.27% | 95.7% | 97.13% | 98.57% | 100%
Share of CT in NG Fleet | 70.19% | 66.98% | 59.37% | 52.79% | 50.22% | 49% | 48.12% | 47.79% | 47.64% | 47.18% | 46.94% | 46.23% | 45.8% | 45.9% | 45.14% | 44.85% | 44.81% | 44.15% | 42.77% | 42.64% | 43% | 41.57% | 40.13% | 38.7% | 37.27% | 35.83% | 34.4% | 32.97% | 31.53% | 30.1% | 28.67% | 27.23% | 25.8% | 24.37% | 22.93% | 21.5% | 20.07% | 18.63% | 17.2% | 15.77% | 14.33% | 12.9% | 11.47% | 10.03% | 8.6% | 7.167% | 5.733% | 4.3% | 2.867% | 1.433% | 0%
Avg annual change in CC share
Avg utilization CC | 52.05% | 52.05% | 52.05% | 52.05% | 52.05% | 52.05% | 52.05% | 52.05% | 52.05% | 52.05% | 52.05% | 52.05% | 52.05% | 52.05% | 52.05% | 52.05% | 52.05% | 52.05% | 52.05% | 52.05% | 52.05% | 51.75% | 51.44% | 51.14% | 50.84% | 50.53% | 50.23% | 49.93% | 49.62% | 49.32% | 49.02% | 48.71% | 48.41% | 48.11% | 47.8% | 47.5% | 47.2% | 46.89% | 46.59% | 46.29% | 45.98% | 45.68% | 45.38% | 45.07% | 44.77% | 44.47% | 44.16% | 43.86% | 43.56% | 43.25% | 42.95%
Max utilization CC | 55% | 55% | 55% | 55% | 55% | 55% | 55% | 55% | 55% | 55% | 55% | 55% | 55% | 55% | 55% | 55% | 55% | 55% | 55% | 55% | 55%
Avg utilization CT | 9% | 9% | 9% | 9% | 9% | 9% | 9% | 9% | 9% | 9% | 9% | 9% | 9% | 9% | 9% | 9% | 9% | 9% | 9% | 9% | 9% | 8.7% | 8.4% | 8.1% | 7.8% | 7.5% | 7.2% | 6.9% | 6.6% | 6.3% | 6% | 5.7% | 5.4% | 5.1% | 4.8% | 4.5% | 4.2% | 3.9% | 3.6% | 3.3% | 3% | 2.7% | 2.4% | 2.1% | 1.8% | 1.5% | 1.2% | 0.9% | 0.6% | 0.3% | 0%
Max utilization CT | 11% | 11% | 11% | 11% | 11% | 11% | 11% | 11% | 11% | 11% | 11% | 11% | 11% | 11% | 11% | 11% | 11% | 11% | 11% | 11% | 11%
Avg annual utilization change | 0% | 0% | 0% | 0% | 0% | 0% | 0% | 0% | 0% | 0% | 0% | 0% | 0% | 0% | 0% | 0% | 0% | 0% | 0% | 0% | 0%
Avg annual FOM - CC ($/MW-yr) | 7429.9099 | 7411.3352 | 7392.8068 | 7374.3248 | 7355.889 | 7462.482 | 7672.3883 | 8065.3001 | 8248.4373 | 8557.4402 | 8702.0108 | 8848.0511 | 9024.2357 | 9086.9141 | 9178.9767 | 9475.6415 | 9605.5371 | 9479.5194 | 9827.7535 | 9927.3218 | 10100 | 10275.6818 | 10454.4194 | 10636.2661 | 10821.2758 | 11009.5037 | 11201.0056 | 11395.8386 | 11594.0605 | 11795.7303 | 12000.908 | 12209.6547 | 12422.0323 | 12638.1041 | 12857.9343 | 13081.5882 | 13309.1325 | 13540.6347 | 13776.1637 | 14015.7896 | 14259.5835 | 14507.6181 | 14759.9671 | 15016.7054 | 15277.9096 | 15543.6572 | 15814.0272 | 16089.1002 | 16368.9578 | 16653.6833 | 16943.3615
Avg annual VOM - CC ($/MWh) | 1.486 | 1.4823 | 1.4786 | 1.4749 | 1.4712 | 1.4925 | 1.5345 | 1.6131 | 1.6497 | 1.7115 | 1.7404 | 1.7696 | 1.8048 | 1.8174 | 1.8358 | 1.8951 | 1.9211 | 1.8959 | 1.9656 | 1.9855 | 2.02 | 2.0551 | 2.0909 | 2.1273 | 2.1643 | 2.2019 | 2.2402 | 2.2792 | 2.3188 | 2.3591 | 2.4002 | 2.4419 | 2.4844 | 2.5276 | 2.5716 | 2.6163 | 2.6618 | 2.7081 | 2.7552 | 2.8032 | 2.8519 | 2.9015 | 2.952 | 3.0033 | 3.0556 | 3.1087 | 3.1628 | 3.2178 | 3.2738 | 3.3307 | 3.3887
Avg OPEX - CC ($/MWh) | 3.1155 | 3.1077 | 3.1 | 3.0922 | 3.0845 | 3.1292 | 3.2172 | 3.382 | 3.4588 | 3.5883 | 3.6489 | 3.7102 | 3.7841 | 3.8103 | 3.8489 | 3.9733 | 4.0278 | 3.975 | 4.121 | 4.1627 | 4.2352 | 4.3088 | 4.3838 | 4.46 | 4.5376 | 4.6165 | 4.6968 | 4.7785 | 4.8616 | 4.9462 | 5.0322 | 5.1198 | 5.2088 | 5.2994 | 5.3916 | 5.4854 | 5.5808 | 5.6779 | 5.7766 | 5.8771 | 5.9794 | 6.0834 | 6.1892 | 6.2968 | 6.4064 | 6.5178 | 6.6312 | 6.7465 | 6.8639 | 6.9833 | 7.1047
Avg annual FOM - CT ($/MW-yr) | 5053.81 | 5041.1755 | 5028.5726 | 5016.0011 | 5003.4611 | 5075.9655 | 5218.7433 | 5486.0012 | 5610.5707 | 5820.7539 | 5919.0905 | 6018.4268 | 6138.2672 | 6180.901 | 6243.5218 | 6445.3126 | 6533.6673 | 6447.9503 | 6684.8184 | 6752.5446 | 6870 | 6989.4984 | 7111.0754 | 7234.7671 | 7360.6104 | 7488.6426 | 7618.9018 | 7751.4268 | 7886.257 | 8023.4324 | 8162.9939 | 8304.9829 | 8449.4418 | 8596.4134 | 8745.9414 | 8898.0704 | 9052.8456 | 9210.3129 | 9370.5193 | 9533.5123 | 9699.3405 | 9868.0531 | 10039.7004 | 10214.3333 | 10392.0038 | 10572.7648 | 10756.67 | 10943.7741 | 11134.1327 | 11327.8024 | 11524.8409
Avg annual VOM - CT ($/MWh) | 7.9522 | 7.9323 | 7.9125 | 7.8927 | 7.873 | 7.9871 | 8.2117 | 8.6323 | 8.8283 | 9.159 | 9.3137 | 9.47 | 9.6586 | 9.7257 | 9.8242 | 10.1418 | 10.2808 | 10.1459 | 10.5186 | 10.6252 | 10.81 | 10.998 | 11.1893 | 11.384 | 11.582 | 11.7834 | 11.9884 | 12.1969 | 12.4091 | 12.6249 | 12.8445 | 13.068 | 13.2953 | 13.5265 | 13.7618 | 14.0012 | 14.2447 | 14.4925 | 14.7446 | 15.0011 | 15.262 | 15.5275 | 15.7975 | 16.0723 | 16.3519 | 16.6363 | 16.9257 | 17.2201 | 17.5196 | 17.8244 | 18.1344
Avg OPEX - CT ($/MWh) | 14.3624 | 14.3265 | 14.2907 | 14.255 | 14.2193 | 14.4254 | 14.8311 | 15.5907 | 15.9447 | 16.542 | 16.8215 | 17.1038 | 17.4443 | 17.5655 | 17.7435 | 18.3169 | 18.568 | 18.3244 | 18.9976 | 19.1901 | 19.5239 | 19.8635 | 20.209 | 20.5605 | 20.9181 | 21.282 | 21.6522 | 22.0288 | 22.412 | 22.8018 | 23.1984 | 23.6019 | 24.0125 | 24.4301 | 24.8551 | 25.2874 | 25.7273 | 26.1748 | 26.6301 | 27.0933 | 27.5646 | 28.044 | 28.5318 | 29.0281 | 29.533 | 30.0467 | 30.5694 | 31.1011 | 31.6421 | 32.1925 | 32.7524
Annual OPEX improve (%) | 0.25% | 0.25% | 0.25% | 0.25% | 0.25% | 0.25% | 0.25% | 0.25% | 0.25% | 0.25% | 0.25% | 0.25% | 0.25% | 0.25% | 0.25% | 0.25% | 0.25% | 0.25% | 0.25% | 0.25% | 0.25% | 0.25% | 0.25% | 0.25% | 0.25% | 0.25% | 0.25% | 0.25% | 0.25% | 0.25% | 0.25% | 0.25% | 0.25% | 0.25% | 0.25% | 0.25% | 0.25% | 0.25% | 0.25% | 0.25% | 0.25% | 0.25% | 0.25% | 0.25% | 0.25% | 0.25% | 0.25% | 0.25% | 0.25% | 0.25% | 0.25%
Heat rate CC (MMBtu/MWh) | 7.577 | 7.577 | 7.577 | 7.577 | 7.577 | 7.577 | 7.577 | 7.577 | 7.642 | 7.605 | 7.619 | 7.603 | 7.615 | 7.667 | 7.658 | 7.655 | 7.652 | 7.655 | 7.5095 | 7.364 | 7.2185 | 7.073 | 6.9275 | 6.782 | 6.6365 | 6.491 | 6.3455 | 6.2 | 6.2 | 6.2 | 6.2 | 6.2 | 6.2 | 6.2 | 6.2 | 6.2 | 6.2 | 6.2 | 6.2 | 6.2 | 6.2 | 6.2 | 6.2 | 6.2 | 6.2 | 6.2 | 6.2 | 6.2 | 6.2 | 6.2 | 6.2
Heat rate CT (MMBtu/MWh) | 11.632 | 11.632 | 11.632 | 11.632 | 11.632 | 11.632 | 11.632 | 11.632 | 11.576 | 11.56 | 11.59 | 11.569 | 11.499 | 11.371 | 11.378 | 11.302 | 11.214 | 11.15 | 10.89 | 10.63 | 10.37 | 10.11 | 9.85 | 9.59 | 9.33 | 9.07 | 8.81 | 8.55 | 8.55 | 8.55 | 8.55 | 8.55 | 8.55 | 8.55 | 8.55 | 8.55 | 8.55 | 8.55 | 8.55 | 8.55 | 8.55 | 8.55 | 8.55 | 8.55 | 8.55 | 8.55 | 8.55 | 8.55 | 8.55 | 8.55 | 8.55
Heat Content (BTU/CF) | [20 empty] | 1010
Avg annual fuel cost per unit of output CC ($/MWh) | 33.1873 | 34.93 | 27.8834 | 42.2039 | 46.2955 | 64.1772 | 53.8725 | 55.3879 | 70.7649 | 37.4926 | 40.1521 | 37.1787 | 26.9571 | 34.4248 | 39.745 | 25.8739 | 22.8795 | 26.9456 | 27.5599 | 24.9603 | 25.413 | 24.5036 | 24.3992 | 25.0665 | 26.0642 | 27.0046 | 26.8382 | 26.274 | 26.7711 | 26.7322 | 26.9753 | 26.9135 | 27.8843 | 28.2386 | 28.5009 | 28.7388 | 29.2144 | 29.2802 | 29.2763 | 29.3948 | 29.8421 | 29.7164 | 29.9932 | 30.3908 | 30.9687 | 31.4306 | 31.781 | 32.2615 | 33.1845 | 33.7763 | 34.3427
Avg annual fuel cost per unit of output CT ($/MWh) | 50.9482 | 53.6235 | 42.8058 | 64.7902 | 71.0715 | 98.523 | 82.7035 | 85.0299 | 107.1938 | 56.9908 | 61.0793 | 56.5724 | 40.7065 | 51.0558 | 59.0518 | 38.2008 | 33.5299 | 39.248 | 39.9663 | 36.0304 | 36.508 | 35.0249 | 34.6925 | 35.445 | 36.6426 | 37.734 | 37.2617 | 36.2326 | 36.9182 | 36.8646 | 37.1998 | 37.1146 | 38.4533 | 38.9419 | 39.3036 | 39.6317 | 40.2876 | 40.3784 | 40.373 | 40.5364 | 41.1533 | 40.9798 | 41.3615 | 41.9099 | 42.7069 | 43.3438 | 43.827 | 44.4896 | 45.7625 | 46.5786 | 47.3597
Avg GHG emission per unit of output 2018 (mt/KWh) | [19 empty] | 0.00041946 | 0.00041946 | 0.00041946 | 0.00041946 | 0.00041946 | 0.00041946 | 0.00041946 | 0.00041946 | 0.00041946 | 0.00041946 | 0.00041946 | 0.00041946 | 0.00041946 | 0.00041946 | 0.00041946 | 0.00041946 | 0.00041946 | 0.00041946 | 0.00041946 | 0.00041946 | 0.00041946 | 0.00041946 | 0.00041946 | 0.00041946 | 0.00041946 | 0.00041946 | 0.00041946 | 0.00041946 | 0.00041946 | 0.00041946 | 0.00041946 | 0.00041946
Avg CO2 per unit of NG fuel (mt CO2/cubic foot NG) | [20 empty] | 5.1205e-05
One Time Upstream CO2 equivilant Emissions CC (g/KW) | [20 empty] | 160000
One Time Upstream CO2 equivilant Emissions CT(g/KW) | [20 empty] | 6800
Avg tax | 35% | 35% | 35% | 35% | 35% | 35% | 35% | 35% | 35% | 35% | 35% | 35% | 35% | 35% | 35% | 35% | 35% | 35% | 21% | 21% | 21% | 21% | 21% | 21% | 21% | 21% | 21% | 21% | 21% | 21% | 21% | 21% | 21% | 21% | 21% | 21% | 21% | 21% | 21% | 21% | 21% | 21% | 21% | 21% | 21% | 21% | 21% | 21% | 21% | 21% | 21%
Avg subsidy per unit of output ($/MWh) | 0.89 | 0.89 | 0.89 | 0.89 | 0.89 | 0.89 | 0.89 | 0.89 | 0.89 | 0.89 | 0.89 | 0.89 | 0.89 | 0.89 | 0.89 | 0.89 | 0.89 | 0.89 | 0.89 | 0.89 | 0.89 | 0.90771 | 0.92576 | 0.94418 | 0.96297 | 0.98212 | 1.0017 | 1.0216 | 1.0419 | 1.0626 | 1.0838 | 1.1053 | 1.1273 | 1.1498 | 1.1726 | 1.196 | 1.2198 | 1.244 | 1.2688 | 1.294 | 1.3198 | 1.346 | 1.3728 | 1.4001 | 1.428 | 1.4564 | 1.4853 | 1.5149 | 1.545 | 1.5758 | 1.6071
Avg Lifetime CC (years) | [20 empty] | 27
Max Lifetime CC | [20 empty] | 34
Min Lifetime CC | [20 empty] | 13
Avg Age CC | [20 empty] | 15
Avg Lifetime CT (years) | [20 empty] | 29
Max Lifetime CT | [20 empty] | 48
Min Lifetime CT | [20 empty] | 10
Avg Age CT | [20 empty] | 19
CAPEX to extend the life of plant to Max Lifetime ($/MW)
Avg energy price of electricity ($2017/MWh) | 96.9947 | 82.5618 | 92.423 | 85.6439 | 81.3248 | 82.2851 | 73.1324 | 75.1783 | 77.5669 | 67.3971 | 69.3593 | 69.1496 | 66.0774 | 68.6676 | 67.6134 | 63.5193 | 65.2 | 62.54 | 62.8 | 62.22 | 63.2455 | 62.1879 | 61.2839 | 60.7827 | 60.4701 | 60.7261 | 60.3235 | 60.1547 | 59.9186 | 59.7474 | 59.5717 | 59.4622 | 59.0982 | 58.6907 | 58.2797 | 57.9454 | 57.8223 | 57.6393 | 57.6182 | 57.5832 | 57.4286 | 57.2126 | 56.9574 | 56.726 | 56.5327 | 56.3299 | 56.0081 | 55.8533 | 56.4446 | 56.5239 | 56.2441
Avg energy price of electricity ($/MWh) | 66.9366 | 68.5627 | 61.9876 | 75.3499 | 79.1677 | 95.8529 | 86.2377 | 87.6517 | 101.4382 | 70.8251 | 73.2289 | 70.5423 | 60.9978 | 67.7143 | 72.6633 | 59.8666 | 64.07 | 62.54 | 64.2 | 65.09 | 67.8933 | 68.4082 | 69.0398 | 70.1659 | 71.4995 | 73.5166 | 74.7036 | 76.1716 | 77.5095 | 78.937 | 80.3948 | 81.9992 | 83.2882 | 84.5522 | 85.8426 | 87.2825 | 89.0916 | 90.8451 | 92.8849 | 94.9604 | 96.898 | 98.7929 | 100.6749 | 102.6698 | 104.7981 | 106.9811 | 108.9794 | 111.3746 | 115.3893 | 118.463 | 120.8794
Avg capacity price of electricity ($2017/MW-day) | 249.4238 | 249.4238 | 212.3094 | 237.6676 | 220.235 | 209.1284 | 211.5977 | 188.0613 | 193.3227 | 199.4648 | 173.3129 | 178.3588 | 177.8197 | 169.9194 | 176.5803 | 173.8692 | 163.3412 | 167.6631 | 160.8229 | 161.4915 | 160 | 157.3245 | 155.0376 | 153.7697 | 152.9787 | 153.6263 | 152.608 | 152.181 | 151.5836 | 151.1504 | 150.7061 | 150.429 | 149.5081 | 148.4773 | 147.4374 | 146.5917 | 146.2803 | 145.8174 | 145.7641 | 145.6754 | 145.2845 | 144.7378 | 144.0922 | 143.507 | 143.0179 | 142.5049 | 141.6907 | 141.2991 | 142.7951 | 142.9956 | 142.2878
Avg capacity price of electricity ($/MW-day) | 164.5392 | 164.5392 | 168.5364 | 152.3739 | 185.2202 | 194.6049 | 235.6194 | 211.9839 | 215.4597 | 249.3488 | 174.0976 | 180.0065 | 173.4025 | 149.9408 | 166.4509 | 178.6162 | 147.1602 | 157.4927 | 153.7318 | 157.8123 | 160 | 161.2136 | 162.702 | 165.3558 | 168.4987 | 173.2521 | 176.0495 | 179.509 | 182.6619 | 186.0261 | 189.4615 | 193.2426 | 196.2802 | 199.259 | 202.3 | 205.6934 | 209.9567 | 214.0892 | 218.8962 | 223.7874 | 228.3538 | 232.8193 | 237.2545 | 241.9558 | 246.9715 | 252.116 | 256.8251 | 262.4699 | 271.931 | 279.1746 | 284.8692
Share of NG capacity receiving capacity payments | 0% | 0% | 0% | 0% | 0% | 0% | 0% | 44% | 44% | 44% | 44% | 44% | 44% | 44% | 44% | 44% | 44% | 44% | 44% | 44% | 44% | 44% | 44% | 44% | 44% | 44% | 44% | 44% | 44% | 44% | 44% | 44% | 44% | 44% | 44% | 44% | 44% | 44% | 44% | 44% | 44% | 44% | 44% | 44% | 44% | 44% | 44% | 44% | 44% | 44% | 44%
Avg price of NG ($2017/MMBtu) | 6.3469 | 5.5513 | 5.4868 | 6.331 | 6.2765 | 7.2711 | 6.0295 | 6.2697 | 7.0809 | 4.6914 | 4.9915 | 4.7935 | 3.8348 | 4.5532 | 4.8293 | 3.5862 | 3.2313 | 3.52 | 3.7021 | 4.15 | 4.2986 | 4.2361 | 4.2767 | 4.3976 | 4.5026 | 4.6298 | 4.6663 | 4.7124 | 4.7187 | 4.7831 | 4.7796 | 4.7722 | 4.7877 | 4.7727 | 4.7803 | 4.7717 | 4.8809 | 4.8832 | 4.9508 | 5.0004 | 5.0289 | 5.0585 | 5.1168 | 5.1582 | 5.2137 | 5.2505 | 5.2969 | 5.3486 | 5.4427 | 5.5062 | 5.6016
Avg price of NG ($/MMBtu) | 4.38 | 4.61 | 3.68 | 5.57 | 6.11 | 8.47 | 7.11 | 7.31 | 9.26 | 4.93 | 5.27 | 4.89 | 3.54 | 4.49 | 5.19 | 3.38 | 2.99 | 3.52 | 3.67 | 3.3895 | 3.5205 | 3.4644 | 3.5221 | 3.696 | 3.9274 | 4.1603 | 4.2295 | 4.2377 | 4.3179 | 4.3116 | 4.3509 | 4.3409 | 4.4975 | 4.5546 | 4.5969 | 4.6353 | 4.712 | 4.7226 | 4.722 | 4.7411 | 4.8132 | 4.793 | 4.8376 | 4.9017 | 4.995 | 5.0695 | 5.126 | 5.2035 | 5.3523 | 5.4478 | 5.5391
Avg inflation (BLS PPI for Power) | 0% | 0% | 0% | 0% | 1.699% | 3.063% | 5.371% | 2.521% | 3.996% | 1.939% | 1.928% | 2.241% | 0.9446% | 1.263% | 3.482% | 1.621% | -1.062% | 3.924% | 1.263% | 1.989% | 1.989% | 1.989% | 1.989% | 1.989% | 1.989% | 1.989% | 1.989% | 1.989% | 1.989% | 1.989% | 1.989% | 1.989% | 1.989% | 1.989% | 1.989% | 1.989% | 1.989% | 1.989% | 1.989% | 1.989% | 1.989% | 1.989% | 1.989% | 1.989% | 1.989% | 1.989% | 1.989% | 1.989% | 1.989% | 1.989% | 1.989%
CC + CT | [21 empty] | 591.2 | 0 | 0 | 0 | 0 | 0 | 0 | 61.8 | 301.9 | 285.5 | 613.3 | 621.2 | 248 | 258.2 | 0 | 0 | 501.5 | 1007.7 | 985 | 284.3 | 93.2 | 0 | 529.6 | 1016.8 | 0 | 6.5 | 0 | 11 | 0 | 0 | 0 | 500
Expected Retirement Profile CC | [21 empty] | 586.2 | 0 | 0 | 0 | 0 | 0 | 0 | 0 | 301.9 | 285.5 | 266.3 | 621.2 | 248 | 0 | 0 | 0 | 501.5 | 1007.7 | 985 | 284.3 | 0 | 0 | 483 | 1016.8 | 0 | 6.5 | 0 | 11 | 0 | 0 | 0 | 500
Operating Year | [17 empty] | Operating Year (legacy GG inputs for entire US) | Capacity (legacy GG inputs for entire US) |  | Capacity (NGCC) Installed in given Operating Year | 2020 | 2021 | 2022 | 2023 | 2024 | 2025 | 2026 | 2027 | 2028 | 2029 | 2030 | 2031 | 2032 | 2033 | 2034 | 2035 | 2036 | 2037 | 2038 | 2039 | 2040 | 2041 | 2042 | 2043 | 2044 | 2045 | 2046 | 2047 | 2048 | 2049 | 2050
1930 | [17 empty] | 1930 | 5.8 |  | 0 | 0 | 0 | 0 | 0 | 0 | 0 | 0 | 0 | 0 | 0 | 0 | 0 | 0 | 0 | 0 | 0 | 0 | 0 | 0 | 0 | 0 | 0 | 0 | 0 | 0 | 0 | 0 | 0 | 0 | 0 | 0 | 0
1931 | [17 empty] | 1936 | 6 |  | 0 | 0 | 0 | 0 | 0 | 0 | 0 | 0 | 0 | 0 | 0 | 0 | 0 | 0 | 0 | 0 | 0 | 0 | 0 | 0 | 0 | 0 | 0 | 0 | 0 | 0 | 0 | 0 | 0 | 0 | 0 | 0 | 0
1932 | [17 empty] | 1937 | 7.5 |  | 0 | 0 | 0 | 0 | 0 | 0 | 0 | 0 | 0 | 0 | 0 | 0 | 0 | 0 | 0 | 0 | 0 | 0 | 0 | 0 | 0 | 0 | 0 | 0 | 0 | 0 | 0 | 0 | 0 | 0 | 0 | 0 | 0
1933 | [17 empty] | 1939 | 6 |  | 0 | 0 | 0 | 0 | 0 | 0 | 0 | 0 | 0 | 0 | 0 | 0 | 0 | 0 | 0 | 0 | 0 | 0 | 0 | 0 | 0 | 0 | 0 | 0 | 0 | 0 | 0 | 0 | 0 | 0 | 0 | 0 | 0
1934 | [17 empty] | 1941 | 13.5 |  | 0 | 0 | 0 | 0 | 0 | 0 | 0 | 0 | 0 | 0 | 0 | 0 | 0 | 0 | 0 | 0 | 0 | 0 | 0 | 0 | 0 | 0 | 0 | 0 | 0 | 0 | 0 | 0 | 0 | 0 | 0 | 0 | 0
1935 | [17 empty] | 1946 | 13.5 |  | 0 | 0 | 0 | 0 | 0 | 0 | 0 | 0 | 0 | 0 | 0 | 0 | 0 | 0 | 0 | 0 | 0 | 0 | 0 | 0 | 0 | 0 | 0 | 0 | 0 | 0 | 0 | 0 | 0 | 0 | 0 | 0 | 0
1936 | [17 empty] | 1947 | 20.5 |  | 0 | 0 | 0 | 0 | 0 | 0 | 0 | 0 | 0 | 0 | 0 | 0 | 0 | 0 | 0 | 0 | 0 | 0 | 0 | 0 | 0 | 0 | 0 | 0 | 0 | 0 | 0 | 0 | 0 | 0 | 0 | 0 | 0
1937 | [17 empty] | 1948 | 15.5 |  | 0 | 0 | 0 | 0 | 0 | 0 | 0 | 0 | 0 | 0 | 0 | 0 | 0 | 0 | 0 | 0 | 0 | 0 | 0 | 0 | 0 | 0 | 0 | 0 | 0 | 0 | 0 | 0 | 0 | 0 | 0 | 0 | 0
1938 | [17 empty] | 1949 | 20.5 |  | 0 | 0 | 0 | 0 | 0 | 0 | 0 | 0 | 0 | 0 | 0 | 0 | 0 | 0 | 0 | 0 | 0 | 0 | 0 | 0 | 0 | 0 | 0 | 0 | 0 | 0 | 0 | 0 | 0 | 0 | 0 | 0 | 0
1939 | [17 empty] | 1950 | 4 |  | 0 | 0 | 0 | 0 | 0 | 0 | 0 | 0 | 0 | 0 | 0 | 0 | 0 | 0 | 0 | 0 | 0 | 0 | 0 | 0 | 0 | 0 | 0 | 0 | 0 | 0 | 0 | 0 | 0 | 0 | 0 | 0 | 0
1940 | [17 empty] | 1951 | 10.5 |  | 0 | 0 | 0 | 0 | 0 | 0 | 0 | 0 | 0 | 0 | 0 | 0 | 0 | 0 | 0 | 0 | 0 | 0 | 0 | 0 | 0 | 0 | 0 | 0 | 0 | 0 | 0 | 0 | 0 | 0 | 0 | 0 | 0
1941 | [17 empty] | 1952 | 155 |  | 0 | 0 | 0 | 0 | 0 | 0 | 0 | 0 | 0 | 0 | 0 | 0 | 0 | 0 | 0 | 0 | 0 | 0 | 0 | 0 | 0 | 0 | 0 | 0 | 0 | 0 | 0 | 0 | 0 | 0 | 0 | 0 | 0
1942 | [17 empty] | 1953 | 1230 |  | 0 | 0 | 0 | 0 | 0 | 0 | 0 | 0 | 0 | 0 | 0 | 0 | 0 | 0 | 0 | 0 | 0 | 0 | 0 | 0 | 0 | 0 | 0 | 0 | 0 | 0 | 0 | 0 | 0 | 0 | 0 | 0 | 0
1943 | [17 empty] | 1954 | 1922 |  | 0 | 0 | 0 | 0 | 0 | 0 | 0 | 0 | 0 | 0 | 0 | 0 | 0 | 0 | 0 | 0 | 0 | 0 | 0 | 0 | 0 | 0 | 0 | 0 | 0 | 0 | 0 | 0 | 0 | 0 | 0 | 0 | 0
1944 | [17 empty] | 1955 | 3734.6 |  | 0 | 0 | 0 | 0 | 0 | 0 | 0 | 0 | 0 | 0 | 0 | 0 | 0 | 0 | 0 | 0 | 0 | 0 | 0 | 0 | 0 | 0 | 0 | 0 | 0 | 0 | 0 | 0 | 0 | 0 | 0 | 0 | 0
1945 | [17 empty] | 1956 | 586.5 |  | 0 | 0 | 0 | 0 | 0 | 0 | 0 | 0 | 0 | 0 | 0 | 0 | 0 | 0 | 0 | 0 | 0 | 0 | 0 | 0 | 0 | 0 | 0 | 0 | 0 | 0 | 0 | 0 | 0 | 0 | 0 | 0 | 0
1946 | [17 empty] | 1957 | 1143.8 |  | 0 | 0 | 0 | 0 | 0 | 0 | 0 | 0 | 0 | 0 | 0 | 0 | 0 | 0 | 0 | 0 | 0 | 0 | 0 | 0 | 0 | 0 | 0 | 0 | 0 | 0 | 0 | 0 | 0 | 0 | 0 | 0 | 0
1947 | [17 empty] | 1958 | 1937.7 |  | 0 | 0 | 0 | 0 | 0 | 0 | 0 | 0 | 0 | 0 | 0 | 0 | 0 | 0 | 0 | 0 | 0 | 0 | 0 | 0 | 0 | 0 | 0 | 0 | 0 | 0 | 0 | 0 | 0 | 0 | 0 | 0 | 0
1948 | [17 empty] | 1959 | 3700 |  | 0 | 0 | 0 | 0 | 0 | 0 | 0 | 0 | 0 | 0 | 0 | 0 | 0 | 0 | 0 | 0 | 0 | 0 | 0 | 0 | 0 | 0 | 0 | 0 | 0 | 0 | 0 | 0 | 0 | 0 | 0 | 0 | 0
1949 | [17 empty] | 1960 | 1381.2 |  | 0 | 0 | 0 | 0 | 0 | 0 | 0 | 0 | 0 | 0 | 0 | 0 | 0 | 0 | 0 | 0 | 0 | 0 | 0 | 0 | 0 | 0 | 0 | 0 | 0 | 0 | 0 | 0 | 0 | 0 | 0 | 0 | 0
1950 | [17 empty] | 1961 | 2208 |  | 0 | 0 | 0 | 0 | 0 | 0 | 0 | 0 | 0 | 0 | 0 | 0 | 0 | 0 | 0 | 0 | 0 | 0 | 0 | 0 | 0 | 0 | 0 | 0 | 0 | 0 | 0 | 0 | 0 | 0 | 0 | 0 | 0
1951 | [17 empty] | 1962 | 1400.3 |  | 0 | 0 | 0 | 0 | 0 | 0 | 0 | 0 | 0 | 0 | 0 | 0 | 0 | 0 | 0 | 0 | 0 | 0 | 0 | 0 | 0 | 0 | 0 | 0 | 0 | 0 | 0 | 0 | 0 | 0 | 0 | 0 | 0
1952 | [17 empty] | 1963 | 1369.2 |  | 0 | 0 | 0 | 0 | 0 | 0 | 0 | 0 | 0 | 0 | 0 | 0 | 0 | 0 | 0 | 0 | 0 | 0 | 0 | 0 | 0 | 0 | 0 | 0 | 0 | 0 | 0 | 0 | 0 | 0 | 0 | 0 | 0
1953 | [17 empty] | 1964 | 2006.7 |  | 0 | 0 | 0 | 0 | 0 | 0 | 0 | 0 | 0 | 0 | 0 | 0 | 0 | 0 | 0 | 0 | 0 | 0 | 0 | 0 | 0 | 0 | 0 | 0 | 0 | 0 | 0 | 0 | 0 | 0 | 0 | 0 | 0
1954 | [17 empty] | 1965 | 3012.1 |  | 0 | 0 | 0 | 0 | 0 | 0 | 0 | 0 | 0 | 0 | 0 | 0 | 0 | 0 | 0 | 0 | 0 | 0 | 0 | 0 | 0 | 0 | 0 | 0 | 0 | 0 | 0 | 0 | 0 | 0 | 0 | 0 | 0
1955 | [17 empty] | 1966 | 3232.4 |  | 0 | 0 | 0 | 0 | 0 | 0 | 0 | 0 | 0 | 0 | 0 | 0 | 0 | 0 | 0 | 0 | 0 | 0 | 0 | 0 | 0 | 0 | 0 | 0 | 0 | 0 | 0 | 0 | 0 | 0 | 0 | 0 | 0
1956 | [17 empty] | 1967 | 5685.1 |  | 0 | 0 | 0 | 0 | 0 | 0 | 0 | 0 | 0 | 0 | 0 | 0 | 0 | 0 | 0 | 0 | 0 | 0 | 0 | 0 | 0 | 0 | 0 | 0 | 0 | 0 | 0 | 0 | 0 | 0 | 0 | 0 | 0
1957 | [17 empty] | 1968 | 5819.6 |  | 0 | 0 | 0 | 0 | 0 | 0 | 0 | 0 | 0 | 0 | 0 | 0 | 0 | 0 | 0 | 0 | 0 | 0 | 0 | 0 | 0 | 0 | 0 | 0 | 0 | 0 | 0 | 0 | 0 | 0 | 0 | 0 | 0
1958 | [17 empty] | 1969 | 7781.2 |  | 0 | 0 | 0 | 0 | 0 | 0 | 0 | 0 | 0 | 0 | 0 | 0 | 0 | 0 | 0 | 0 | 0 | 0 | 0 | 0 | 0 | 0 | 0 | 0 | 0 | 0 | 0 | 0 | 0 | 0 | 0 | 0 | 0
1959 | [17 empty] | 1970 | 9634.1 |  | 0 | 0 | 0 | 0 | 0 | 0 | 0 | 0 | 0 | 0 | 0 | 0 | 0 | 0 | 0 | 0 | 0 | 0 | 0 | 0 | 0 | 0 | 0 | 0 | 0 | 0 | 0 | 0 | 0 | 0 | 0 | 0 | 0
1960 | [17 empty] | 1971 | 9647.5 |  | 0 | 0 | 0 | 0 | 0 | 0 | 0 | 0 | 0 | 0 | 0 | 0 | 0 | 0 | 0 | 0 | 0 | 0 | 0 | 0 | 0 | 0 | 0 | 0 | 0 | 0 | 0 | 0 | 0 | 0 | 0 | 0 | 0
1961 | [17 empty] | 1972 | 9028.6 |  | 0 | 0 | 0 | 0 | 0 | 0 | 0 | 0 | 0 | 0 | 0 | 0 | 0 | 0 | 0 | 0 | 0 | 0 | 0 | 0 | 0 | 0 | 0 | 0 | 0 | 0 | 0 | 0 | 0 | 0 | 0 | 0 | 0
1962 | [17 empty] | 1973 | 14100.1 |  | 0 | 0 | 0 | 0 | 0 | 0 | 0 | 0 | 0 | 0 | 0 | 0 | 0 | 0 | 0 | 0 | 0 | 0 | 0 | 0 | 0 | 0 | 0 | 0 | 0 | 0 | 0 | 0 | 0 | 0 | 0 | 0 | 0
1963 | [17 empty] | 1974 | 9729 |  | 0 | 0 | 0 | 0 | 0 | 0 | 0 | 0 | 0 | 0 | 0 | 0 | 0 | 0 | 0 | 0 | 0 | 0 | 0 | 0 | 0 | 0 | 0 | 0 | 0 | 0 | 0 | 0 | 0 | 0 | 0 | 0 | 0
1964 | [17 empty] | 1975 | 9482.1 |  | 0 | 0 | 0 | 0 | 0 | 0 | 0 | 0 | 0 | 0 | 0 | 0 | 0 | 0 | 0 | 0 | 0 | 0 | 0 | 0 | 0 | 0 | 0 | 0 | 0 | 0 | 0 | 0 | 0 | 0 | 0 | 0 | 0
1965 | [17 empty] | 1976 | 8007.5 |  | 0 | 0 | 0 | 0 | 0 | 0 | 0 | 0 | 0 | 0 | 0 | 0 | 0 | 0 | 0 | 0 | 0 | 0 | 0 | 0 | 0 | 0 | 0 | 0 | 0 | 0 | 0 | 0 | 0 | 0 | 0 | 0 | 0
1966 | [17 empty] | 1977 | 11379.2 |  | 0 | 0 | 0 | 0 | 0 | 0 | 0 | 0 | 0 | 0 | 0 | 0 | 0 | 0 | 0 | 0 | 0 | 0 | 0 | 0 | 0 | 0 | 0 | 0 | 0 | 0 | 0 | 0 | 0 | 0 | 0 | 0 | 0
1967 | [17 empty] | 1978 | 11123.3 |  | 0 | 0 | 0 | 0 | 0 | 0 | 0 | 0 | 0 | 0 | 0 | 0 | 0 | 0 | 0 | 0 | 0 | 0 | 0 | 0 | 0 | 0 | 0 | 0 | 0 | 0 | 0 | 0 | 0 | 0 | 0 | 0 | 0
1968 | [17 empty] | 1979 | 9478.6 |  | 0 | 0 | 0 | 0 | 0 | 0 | 0 | 0 | 0 | 0 | 0 | 0 | 0 | 0 | 0 | 0 | 0 | 0 | 0 | 0 | 0 | 0 | 0 | 0 | 0 | 0 | 0 | 0 | 0 | 0 | 0 | 0 | 0
1969 | [17 empty] | 1980 | 14231.1 |  | 0 | 0 | 0 | 0 | 0 | 0 | 0 | 0 | 0 | 0 | 0 | 0 | 0 | 0 | 0 | 0 | 0 | 0 | 0 | 0 | 0 | 0 | 0 | 0 | 0 | 0 | 0 | 0 | 0 | 0 | 0 | 0 | 0
1970 | [17 empty] | 1981 | 9029.4 |  | 0 | 0 | 0 | 0 | 0 | 0 | 0 | 0 | 0 | 0 | 0 | 0 | 0 | 0 | 0 | 0 | 0 | 0 | 0 | 0 | 0 | 0 | 0 | 0 | 0 | 0 | 0 | 0 | 0 | 0 | 0 | 0 | 0
1971 | [17 empty] | 1982 | 10244.2 |  | 0 | 0 | 0 | 0 | 0 | 0 | 0 | 0 | 0 | 0 | 0 | 0 | 0 | 0 | 0 | 0 | 0 | 0 | 0 | 0 | 0 | 0 | 0 | 0 | 0 | 0 | 0 | 0 | 0 | 0 | 0 | 0 | 0
1972 | [17 empty] | 1983 | 6015.2 |  | 0 | 0 | 0 | 0 | 0 | 0 | 0 | 0 | 0 | 0 | 0 | 0 | 0 | 0 | 0 | 0 | 0 | 0 | 0 | 0 | 0 | 0 | 0 | 0 | 0 | 0 | 0 | 0 | 0 | 0 | 0 | 0 | 0
1973 | [17 empty] | 1984 | 11111.9 |  | 0 | 0 | 0 | 0 | 0 | 0 | 0 | 0 | 0 | 0 | 0 | 0 | 0 | 0 | 0 | 0 | 0 | 0 | 0 | 0 | 0 | 0 | 0 | 0 | 0 | 0 | 0 | 0 | 0 | 0 | 0 | 0 | 0
1974 | [17 empty] | 1985 | 6033.8 |  | 409.8 | 409.8 | 0 | 0 | 0 | 0 | 0 | 0 | 0 | 0 | 0 | 0 | 0 | 0 | 0 | 0 | 0 | 0 | 0 | 0 | 0 | 0 | 0 | 0 | 0 | 0 | 0 | 0 | 0 | 0 | 0 | 0 | 0
1975 | [17 empty] | 1986 | 5860.4 |  | 0 | 0 | 0 | 0 | 0 | 0 | 0 | 0 | 0 | 0 | 0 | 0 | 0 | 0 | 0 | 0 | 0 | 0 | 0 | 0 | 0 | 0 | 0 | 0 | 0 | 0 | 0 | 0 | 0 | 0 | 0 | 0 | 0
1976 | [17 empty] | 1987 | 3283.8 |  | 0 | 0 | 0 | 0 | 0 | 0 | 0 | 0 | 0 | 0 | 0 | 0 | 0 | 0 | 0 | 0 | 0 | 0 | 0 | 0 | 0 | 0 | 0 | 0 | 0 | 0 | 0 | 0 | 0 | 0 | 0 | 0 | 0
1977 | [17 empty] | 1988 | 803.2 |  | 176.4 | 176.4 | 0 | 0 | 0 | 0 | 0 | 0 | 0 | 0 | 0 | 0 | 0 | 0 | 0 | 0 | 0 | 0 | 0 | 0 | 0 | 0 | 0 | 0 | 0 | 0 | 0 | 0 | 0 | 0 | 0 | 0 | 0
1978 | [17 empty] | 1989 | 3027.6 |  | 0 | 0 | 0 | 0 | 0 | 0 | 0 | 0 | 0 | 0 | 0 | 0 | 0 | 0 | 0 | 0 | 0 | 0 | 0 | 0 | 0 | 0 | 0 | 0 | 0 | 0 | 0 | 0 | 0 | 0 | 0 | 0 | 0
1979 | [17 empty] | 1990 | 1816.9 |  | 0 | 0 | 0 | 0 | 0 | 0 | 0 | 0 | 0 | 0 | 0 | 0 | 0 | 0 | 0 | 0 | 0 | 0 | 0 | 0 | 0 | 0 | 0 | 0 | 0 | 0 | 0 | 0 | 0 | 0 | 0 | 0 | 0
1980 | [17 empty] | 1991 | 3074.3 |  | 0 | 0 | 0 | 0 | 0 | 0 | 0 | 0 | 0 | 0 | 0 | 0 | 0 | 0 | 0 | 0 | 0 | 0 | 0 | 0 | 0 | 0 | 0 | 0 | 0 | 0 | 0 | 0 | 0 | 0 | 0 | 0 | 0
1981 | [17 empty] | 1992 | 1051 |  | 0 | 0 | 0 | 0 | 0 | 0 | 0 | 0 | 0 | 0 | 0 | 0 | 0 | 0 | 0 | 0 | 0 | 0 | 0 | 0 | 0 | 0 | 0 | 0 | 0 | 0 | 0 | 0 | 0 | 0 | 0 | 0 | 0
1982 | [17 empty] | 1993 | 137.2 |  | 0 | 0 | 0 | 0 | 0 | 0 | 0 | 0 | 0 | 0 | 0 | 0 | 0 | 0 | 0 | 0 | 0 | 0 | 0 | 0 | 0 | 0 | 0 | 0 | 0 | 0 | 0 | 0 | 0 | 0 | 0 | 0 | 0
1983 | [17 empty] | 1994 | 533.6 |  | 0 | 0 | 0 | 0 | 0 | 0 | 0 | 0 | 0 | 0 | 0 | 0 | 0 | 0 | 0 | 0 | 0 | 0 | 0 | 0 | 0 | 0 | 0 | 0 | 0 | 0 | 0 | 0 | 0 | 0 | 0 | 0 | 0
1984 | [17 empty] | 1995 | 1683 |  | 0 | 0 | 0 | 0 | 0 | 0 | 0 | 0 | 0 | 0 | 0 | 0 | 0 | 0 | 0 | 0 | 0 | 0 | 0 | 0 | 0 | 0 | 0 | 0 | 0 | 0 | 0 | 0 | 0 | 0 | 0 | 0 | 0
1985 | [17 empty] | 1996 | 1767.4 |  | 0 | 0 | 0 | 0 | 0 | 0 | 0 | 0 | 0 | 0 | 0 | 0 | 0 | 0 | 0 | 0 | 0 | 0 | 0 | 0 | 0 | 0 | 0 | 0 | 0 | 0 | 0 | 0 | 0 | 0 | 0 | 0 | 0
1986 | [17 empty] | 1997 | 78.7 |  | 0 | 0 | 0 | 0 | 0 | 0 | 0 | 0 | 0 | 0 | 0 | 0 | 0 | 0 | 0 | 0 | 0 | 0 | 0 | 0 | 0 | 0 | 0 | 0 | 0 | 0 | 0 | 0 | 0 | 0 | 0 | 0 | 0
1987 | [17 empty] | 1998 | 2.8 |  | 0 | 0 | 0 | 0 | 0 | 0 | 0 | 0 | 0 | 0 | 0 | 0 | 0 | 0 | 0 | 0 | 0 | 0 | 0 | 0 | 0 | 0 | 0 | 0 | 0 | 0 | 0 | 0 | 0 | 0 | 0 | 0 | 0
1988 | [17 empty] | 1999 | 180 |  | 0 | 0 | 0 | 0 | 0 | 0 | 0 | 0 | 0 | 0 | 0 | 0 | 0 | 0 | 0 | 0 | 0 | 0 | 0 | 0 | 0 | 0 | 0 | 0 | 0 | 0 | 0 | 0 | 0 | 0 | 0 | 0 | 0
1989 | [17 empty] | 2000 | 133.2 |  | 0 | 0 | 0 | 0 | 0 | 0 | 0 | 0 | 0 | 0 | 0 | 0 | 0 | 0 | 0 | 0 | 0 | 0 | 0 | 0 | 0 | 0 | 0 | 0 | 0 | 0 | 0 | 0 | 0 | 0 | 0 | 0 | 0
1990 | [17 empty] | 2001 | 440 |  | 0 | 0 | 0 | 0 | 0 | 0 | 0 | 0 | 0 | 0 | 0 | 0 | 0 | 0 | 0 | 0 | 0 | 0 | 0 | 0 | 0 | 0 | 0 | 0 | 0 | 0 | 0 | 0 | 0 | 0 | 0 | 0 | 0
1991 | [17 empty] | 2003 | 85 |  | 0 | 0 | 0 | 0 | 0 | 0 | 0 | 0 | 0 | 0 | 0 | 0 | 0 | 0 | 0 | 0 | 0 | 0 | 0 | 0 | 0 | 0 | 0 | 0 | 0 | 0 | 0 | 0 | 0 | 0 | 0 | 0 | 0
1992 | [17 empty] | 2004 | 521 |  | 0 | 0 | 0 | 0 | 0 | 0 | 0 | 0 | 0 | 0 | 0 | 0 | 0 | 0 | 0 | 0 | 0 | 0 | 0 | 0 | 0 | 0 | 0 | 0 | 0 | 0 | 0 | 0 | 0 | 0 | 0 | 0 | 0
1993 | [17 empty] | 2005 | 388.1 |  | 301.9 | 0 | 0 | 0 | 0 | 0 | 0 | 0 | 0 | 301.9 | 0 | 0 | 0 | 0 | 0 | 0 | 0 | 0 | 0 | 0 | 0 | 0 | 0 | 0 | 0 | 0 | 0 | 0 | 0 | 0 | 0 | 0 | 0
1994 | [17 empty] | 2006 | 524 |  | 285.5 | 0 | 0 | 0 | 0 | 0 | 0 | 0 | 0 | 0 | 285.5 | 0 | 0 | 0 | 0 | 0 | 0 | 0 | 0 | 0 | 0 | 0 | 0 | 0 | 0 | 0 | 0 | 0 | 0 | 0 | 0 | 0 | 0
1995 | [17 empty] | 2007 | 1413.6 |  | 266.3 | 0 | 0 | 0 | 0 | 0 | 0 | 0 | 0 | 0 | 0 | 266.3 | 0 | 0 | 0 | 0 | 0 | 0 | 0 | 0 | 0 | 0 | 0 | 0 | 0 | 0 | 0 | 0 | 0 | 0 | 0 | 0 | 0
1996 | [17 empty] | 2008 | 1456.8 |  | 621.2 | 0 | 0 | 0 | 0 | 0 | 0 | 0 | 0 | 0 | 0 | 0 | 621.2 | 0 | 0 | 0 | 0 | 0 | 0 | 0 | 0 | 0 | 0 | 0 | 0 | 0 | 0 | 0 | 0 | 0 | 0 | 0 | 0
1997 | [17 empty] | 2009 | 1735.2 |  | 248 | 0 | 0 | 0 | 0 | 0 | 0 | 0 | 0 | 0 | 0 | 0 | 0 | 248 | 0 | 0 | 0 | 0 | 0 | 0 | 0 | 0 | 0 | 0 | 0 | 0 | 0 | 0 | 0 | 0 | 0 | 0 | 0
1998 | [17 empty] | 2010 | 4721.5 |  | 0 | 0 | 0 | 0 | 0 | 0 | 0 | 0 | 0 | 0 | 0 | 0 | 0 | 0 | 0 | 0 | 0 | 0 | 0 | 0 | 0 | 0 | 0 | 0 | 0 | 0 | 0 | 0 | 0 | 0 | 0 | 0 | 0
1999 | [17 empty] | 2011 | 3778 |  | 0 | 0 | 0 | 0 | 0 | 0 | 0 | 0 | 0 | 0 | 0 | 0 | 0 | 0 | 0 | 0 | 0 | 0 | 0 | 0 | 0 | 0 | 0 | 0 | 0 | 0 | 0 | 0 | 0 | 0 | 0 | 0 | 0
2000 | [17 empty] | 2012 | 3690 |  | 0 | 0 | 0 | 0 | 0 | 0 | 0 | 0 | 0 | 0 | 0 | 0 | 0 | 0 | 0 | 0 | 0 | 0 | 0 | 0 | 0 | 0 | 0 | 0 | 0 | 0 | 0 | 0 | 0 | 0 | 0 | 0 | 0
2001 | [17 empty] | 2013 | 1535 |  | 501.5 | 0 | 0 | 0 | 0 | 0 | 0 | 0 | 0 | 0 | 0 | 0 | 0 | 0 | 0 | 0 | 0 | 501.5 | 0 | 0 | 0 | 0 | 0 | 0 | 0 | 0 | 0 | 0 | 0 | 0 | 0 | 0 | 0
2002 | [17 empty] | 2014 | 90 |  | 1007.7 | 0 | 0 | 0 | 0 | 0 | 0 | 0 | 0 | 0 | 0 | 0 | 0 | 0 | 0 | 0 | 0 | 0 | 1007.7 | 0 | 0 | 0 | 0 | 0 | 0 | 0 | 0 | 0 | 0 | 0 | 0 | 0 | 0
2003 | [17 empty] | 2015 | 2.2 |  | 985 | 0 | 0 | 0 | 0 | 0 | 0 | 0 | 0 | 0 | 0 | 0 | 0 | 0 | 0 | 0 | 0 | 0 | 0 | 985 | 0 | 0 | 0 | 0 | 0 | 0 | 0 | 0 | 0 | 0 | 0 | 0 | 0
2004 | [20 empty] | 284.3 | 0 | 0 | 0 | 0 | 0 | 0 | 0 | 0 | 0 | 0 | 0 | 0 | 0 | 0 | 0 | 0 | 0 | 0 | 0 | 284.3 | 0 | 0 | 0 | 0 | 0 | 0 | 0 | 0 | 0 | 0 | 0 | 0
2005 | [20 empty] | 0 | 0 | 0 | 0 | 0 | 0 | 0 | 0 | 0 | 0 | 0 | 0 | 0 | 0 | 0 | 0 | 0 | 0 | 0 | 0 | 0 | 0 | 0 | 0 | 0 | 0 | 0 | 0 | 0 | 0 | 0 | 0 | 0
2006 | [20 empty] | 0 | 0 | 0 | 0 | 0 | 0 | 0 | 0 | 0 | 0 | 0 | 0 | 0 | 0 | 0 | 0 | 0 | 0 | 0 | 0 | 0 | 0 | 0 | 0 | 0 | 0 | 0 | 0 | 0 | 0 | 0 | 0 | 0
2007 | [20 empty] | 483 | 0 | 0 | 0 | 0 | 0 | 0 | 0 | 0 | 0 | 0 | 0 | 0 | 0 | 0 | 0 | 0 | 0 | 0 | 0 | 0 | 0 | 0 | 483 | 0 | 0 | 0 | 0 | 0 | 0 | 0 | 0 | 0
2008 | [20 empty] | 1016.8 | 0 | 0 | 0 | 0 | 0 | 0 | 0 | 0 | 0 | 0 | 0 | 0 | 0 | 0 | 0 | 0 | 0 | 0 | 0 | 0 | 0 | 0 | 0 | 1016.8 | 0 | 0 | 0 | 0 | 0 | 0 | 0 | 0
2009 | [20 empty] | 0 | 0 | 0 | 0 | 0 | 0 | 0 | 0 | 0 | 0 | 0 | 0 | 0 | 0 | 0 | 0 | 0 | 0 | 0 | 0 | 0 | 0 | 0 | 0 | 0 | 0 | 0 | 0 | 0 | 0 | 0 | 0 | 0
2010 | [20 empty] | 6.5 | 0 | 0 | 0 | 0 | 0 | 0 | 0 | 0 | 0 | 0 | 0 | 0 | 0 | 0 | 0 | 0 | 0 | 0 | 0 | 0 | 0 | 0 | 0 | 0 | 0 | 6.5 | 0 | 0 | 0 | 0 | 0 | 0
2011 | [20 empty] | 0 | 0 | 0 | 0 | 0 | 0 | 0 | 0 | 0 | 0 | 0 | 0 | 0 | 0 | 0 | 0 | 0 | 0 | 0 | 0 | 0 | 0 | 0 | 0 | 0 | 0 | 0 | 0 | 0 | 0 | 0 | 0 | 0
2012 | [20 empty] | 11 | 0 | 0 | 0 | 0 | 0 | 0 | 0 | 0 | 0 | 0 | 0 | 0 | 0 | 0 | 0 | 0 | 0 | 0 | 0 | 0 | 0 | 0 | 0 | 0 | 0 | 0 | 0 | 11 | 0 | 0 | 0 | 0
2013 | [20 empty] | 0 | 0 | 0 | 0 | 0 | 0 | 0 | 0 | 0 | 0 | 0 | 0 | 0 | 0 | 0 | 0 | 0 | 0 | 0 | 0 | 0 | 0 | 0 | 0 | 0 | 0 | 0 | 0 | 0 | 0 | 0 | 0 | 0
2014 | [20 empty] | 0 | 0 | 0 | 0 | 0 | 0 | 0 | 0 | 0 | 0 | 0 | 0 | 0 | 0 | 0 | 0 | 0 | 0 | 0 | 0 | 0 | 0 | 0 | 0 | 0 | 0 | 0 | 0 | 0 | 0 | 0 | 0 | 0
2015 | [20 empty] | 0 | 0 | 0 | 0 | 0 | 0 | 0 | 0 | 0 | 0 | 0 | 0 | 0 | 0 | 0 | 0 | 0 | 0 | 0 | 0 | 0 | 0 | 0 | 0 | 0 | 0 | 0 | 0 | 0 | 0 | 0 | 0 | 0
2016 | [20 empty] | 500 | 0 | 0 | 0 | 0 | 0 | 0 | 0 | 0 | 0 | 0 | 0 | 0 | 0 | 0 | 0 | 0 | 0 | 0 | 0 | 0 | 0 | 0 | 0 | 0 | 0 | 0 | 0 | 0 | 0 | 0 | 0 | 500
2017 | [20 empty] | 0 | 0 | 0 | 0 | 0 | 0 | 0 | 0 | 0 | 0 | 0 | 0 | 0 | 0 | 0 | 0 | 0 | 0 | 0 | 0 | 0 | 0 | 0 | 0 | 0 | 0 | 0 | 0 | 0 | 0 | 0 | 0 | 0
2018 | [20 empty] | 0 | 0 | 0 | 0 | 0 | 0 | 0 | 0 | 0 | 0 | 0 | 0 | 0 | 0 | 0 | 0 | 0 | 0 | 0 | 0 | 0 | 0 | 0 | 0 | 0 | 0 | 0 | 0 | 0 | 0 | 0 | 0 | 0
2019 | [20 empty] | 0 | 0 | 0 | 0 | 0 | 0 | 0 | 0 | 0 | 0 | 0 | 0 | 0 | 0 | 0 | 0 | 0 | 0 | 0 | 0 | 0 | 0 | 0 | 0 | 0 | 0 | 0 | 0 | 0 | 0 | 0 | 0 | 0
2020 | [20 empty] | 0 | 0 | 0 | 0 | 0 | 0 | 0 | 0 | 0 | 0 | 0 | 0 | 0 | 0 | 0 | 0 | 0 | 0 | 0 | 0 | 0 | 0 | 0 | 0 | 0 | 0 | 0 | 0 | 0 | 0 | 0 | 0 | 0
2021 | [20 empty] | 512.9175 | 0 | 0 | 0 | 0 | 0 | 0 | 0 | 0 | 0 | 0 | 0 | 0 | 0 | 0 | 0 | 0 | 0 | 0 | 0 | 0 | 0 | 0 | 0 | 0 | 0 | 0 | 0 | 0 | 0 | 0 | 0 | 0
2022 | [20 empty] | 0 | 0 | 0 | 0 | 0 | 0 | 0 | 0 | 0 | 0 | 0 | 0 | 0 | 0 | 0 | 0 | 0 | 0 | 0 | 0 | 0 | 0 | 0 | 0 | 0 | 0 | 0 | 0 | 0 | 0 | 0 | 0 | 0
2023 | [20 empty] | 0 | 0 | 0 | 0 | 0 | 0 | 0 | 0 | 0 | 0 | 0 | 0 | 0 | 0 | 0 | 0 | 0 | 0 | 0 | 0 | 0 | 0 | 0 | 0 | 0 | 0 | 0 | 0 | 0 | 0 | 0 | 0 | 0
2024 | [20 empty] | 0 | 0 | 0 | 0 | 0 | 0 | 0 | 0 | 0 | 0 | 0 | 0 | 0 | 0 | 0 | 0 | 0 | 0 | 0 | 0 | 0 | 0 | 0 | 0 | 0 | 0 | 0 | 0 | 0 | 0 | 0 | 0 | 0
2025 | [20 empty] | 0 | 0 | 0 | 0 | 0 | 0 | 0 | 0 | 0 | 0 | 0 | 0 | 0 | 0 | 0 | 0 | 0 | 0 | 0 | 0 | 0 | 0 | 0 | 0 | 0 | 0 | 0 | 0 | 0 | 0 | 0 | 0 | 0
2026 | [20 empty] | 0 | 0 | 0 | 0 | 0 | 0 | 0 | 0 | 0 | 0 | 0 | 0 | 0 | 0 | 0 | 0 | 0 | 0 | 0 | 0 | 0 | 0 | 0 | 0 | 0 | 0 | 0 | 0 | 0 | 0 | 0 | 0 | 0
2027 | [20 empty] | 0 | 0 | 0 | 0 | 0 | 0 | 0 | 0 | 0 | 0 | 0 | 0 | 0 | 0 | 0 | 0 | 0 | 0 | 0 | 0 | 0 | 0 | 0 | 0 | 0 | 0 | 0 | 0 | 0 | 0 | 0 | 0 | 0
2028 | [20 empty] | 0 | 0 | 0 | 0 | 0 | 0 | 0 | 0 | 0 | 0 | 0 | 0 | 0 | 0 | 0 | 0 | 0 | 0 | 0 | 0 | 0 | 0 | 0 | 0 | 0 | 0 | 0 | 0 | 0 | 0 | 0 | 0 | 0
2029 | [20 empty] | 0 | 0 | 0 | 0 | 0 | 0 | 0 | 0 | 0 | 0 | 0 | 0 | 0 | 0 | 0 | 0 | 0 | 0 | 0 | 0 | 0 | 0 | 0 | 0 | 0 | 0 | 0 | 0 | 0 | 0 | 0 | 0 | 0
2030 | [20 empty] | 0 | 0 | 0 | 0 | 0 | 0 | 0 | 0 | 0 | 0 | 0 | 0 | 0 | 0 | 0 | 0 | 0 | 0 | 0 | 0 | 0 | 0 | 0 | 0 | 0 | 0 | 0 | 0 | 0 | 0 | 0 | 0 | 0
2031 | [20 empty] | 120.8753 | 0 | 0 | 0 | 0 | 0 | 0 | 0 | 0 | 0 | 0 | 0 | 0 | 0 | 0 | 0 | 0 | 0 | 0 | 0 | 0 | 0 | 0 | 0 | 0 | 0 | 0 | 0 | 0 | 0 | 0 | 0 | 0
2032 | [20 empty] | 547.9175 | 0 | 0 | 0 | 0 | 0 | 0 | 0 | 0 | 0 | 0 | 0 | 0 | 0 | 0 | 0 | 0 | 0 | 0 | 0 | 0 | 0 | 0 | 0 | 0 | 0 | 0 | 0 | 0 | 0 | 0 | 0 | 0
2033 | [20 empty] | 174.7175 | 0 | 0 | 0 | 0 | 0 | 0 | 0 | 0 | 0 | 0 | 0 | 0 | 0 | 0 | 0 | 0 | 0 | 0 | 0 | 0 | 0 | 0 | 0 | 0 | 0 | 0 | 0 | 0 | 0 | 0 | 0 | 0
2034 | [20 empty] | 0 | 0 | 0 | 0 | 0 | 0 | 0 | 0 | 0 | 0 | 0 | 0 | 0 | 0 | 0 | 0 | 0 | 0 | 0 | 0 | 0 | 0 | 0 | 0 | 0 | 0 | 0 | 0 | 0 | 0 | 0 | 0 | 0
2035 | [20 empty] | 0 | 0 | 0 | 0 | 0 | 0 | 0 | 0 | 0 | 0 | 0 | 0 | 0 | 0 | 0 | 0 | 0 | 0 | 0 | 0 | 0 | 0 | 0 | 0 | 0 | 0 | 0 | 0 | 0 | 0 | 0 | 0 | 0
2036 | [20 empty] | 0 | 0 | 0 | 0 | 0 | 0 | 0 | 0 | 0 | 0 | 0 | 0 | 0 | 0 | 0 | 0 | 0 | 0 | 0 | 0 | 0 | 0 | 0 | 0 | 0 | 0 | 0 | 0 | 0 | 0 | 0 | 0 | 0
2037 | [20 empty] | 208.3701 | 0 | 0 | 0 | 0 | 0 | 0 | 0 | 0 | 0 | 0 | 0 | 0 | 0 | 0 | 0 | 0 | 0 | 0 | 0 | 0 | 0 | 0 | 0 | 0 | 0 | 0 | 0 | 0 | 0 | 0 | 0 | 0
2038 | [20 empty] | 934.4175 | 0 | 0 | 0 | 0 | 0 | 0 | 0 | 0 | 0 | 0 | 0 | 0 | 0 | 0 | 0 | 0 | 0 | 0 | 0 | 0 | 0 | 0 | 0 | 0 | 0 | 0 | 0 | 0 | 0 | 0 | 0 | 0
2039 | [20 empty] | 911.7175 | 0 | 0 | 0 | 0 | 0 | 0 | 0 | 0 | 0 | 0 | 0 | 0 | 0 | 0 | 0 | 0 | 0 | 0 | 0 | 0 | 0 | 0 | 0 | 0 | 0 | 0 | 0 | 0 | 0 | 0 | 0 | 0
2040 | [20 empty] | 211.0175 | 0 | 0 | 0 | 0 | 0 | 0 | 0 | 0 | 0 | 0 | 0 | 0 | 0 | 0 | 0 | 0 | 0 | 0 | 0 | 0 | 0 | 0 | 0 | 0 | 0 | 0 | 0 | 0 | 0 | 0 | 0 | 0
2041 | [20 empty] | 0 | 0 | 0 | 0 | 0 | 0 | 0 | 0 | 0 | 0 | 0 | 0 | 0 | 0 | 0 | 0 | 0 | 0 | 0 | 0 | 0 | 0 | 0 | 0 | 0 | 0 | 0 | 0 | 0 | 0 | 0 | 0 | 0
2042 | [20 empty] | 0 | 0 | 0 | 0 | 0 | 0 | 0 | 0 | 0 | 0 | 0 | 0 | 0 | 0 | 0 | 0 | 0 | 0 | 0 | 0 | 0 | 0 | 0 | 0 | 0 | 0 | 0 | 0 | 0 | 0 | 0 | 0 | 0
2043 | [20 empty] | 263.1526 | 0 | 0 | 0 | 0 | 0 | 0 | 0 | 0 | 0 | 0 | 0 | 0 | 0 | 0 | 0 | 0 | 0 | 0 | 0 | 0 | 0 | 0 | 0 | 0 | 0 | 0 | 0 | 0 | 0 | 0 | 0 | 0
2044 | [20 empty] | 943.5175 | 0 | 0 | 0 | 0 | 0 | 0 | 0 | 0 | 0 | 0 | 0 | 0 | 0 | 0 | 0 | 0 | 0 | 0 | 0 | 0 | 0 | 0 | 0 | 0 | 0 | 0 | 0 | 0 | 0 | 0 | 0 | 0
2045 | [20 empty] | 0 | 0 | 0 | 0 | 0 | 0 | 0 | 0 | 0 | 0 | 0 | 0 | 0 | 0 | 0 | 0 | 0 | 0 | 0 | 0 | 0 | 0 | 0 | 0 | 0 | 0 | 0 | 0 | 0 | 0 | 0 | 0 | 0
2046 | [20 empty] | 0 | 0 | 0 | 0 | 0 | 0 | 0 | 0 | 0 | 0 | 0 | 0 | 0 | 0 | 0 | 0 | 0 | 0 | 0 | 0 | 0 | 0 | 0 | 0 | 0 | 0 | 0 | 0 | 0 | 0 | 0 | 0 | 0
2047 | [20 empty] | 0 | 0 | 0 | 0 | 0 | 0 | 0 | 0 | 0 | 0 | 0 | 0 | 0 | 0 | 0 | 0 | 0 | 0 | 0 | 0 | 0 | 0 | 0 | 0 | 0 | 0 | 0 | 0 | 0 | 0 | 0 | 0 | 0
2048 | [20 empty] | 0 | 0 | 0 | 0 | 0 | 0 | 0 | 0 | 0 | 0 | 0 | 0 | 0 | 0 | 0 | 0 | 0 | 0 | 0 | 0 | 0 | 0 | 0 | 0 | 0 | 0 | 0 | 0 | 0 | 0 | 0 | 0 | 0
2049 | [20 empty] | 0 | 0 | 0 | 0 | 0 | 0 | 0 | 0 | 0 | 0 | 0 | 0 | 0 | 0 | 0 | 0 | 0 | 0 | 0 | 0 | 0 | 0 | 0 | 0 | 0 | 0 | 0 | 0 | 0 | 0 | 0 | 0 | 0
2050 | [20 empty] | 0 | 0 | 0 | 0 | 0 | 0 | 0 | 0 | 0 | 0 | 0 | 0 | 0 | 0 | 0 | 0 | 0 | 0 | 0 | 0 | 0 | 0 | 0 | 0 | 0 | 0 | 0 | 0 | 0 | 0 | 0 | 0 | 0
Expected Retirement Profile CT | [21 empty] | 5 | 0 | 0 | 0 | 0 | 0 | 0 | 61.8 | 0 | 0 | 347 | 0 | 0 | 258.2 | 0 | 0 | 0 | 0 | 0 | 0 | 93.2 | 0 | 46.6 | 0 | 0 | 0 | 0 | 0 | 0 | 0 | 153.2 | 149.4
Operating Year | [17 empty] | Operating Year (legacy GG inputs for entire US) | Capacity (legacy GG inputs for entire US) |  | Capacity (NGCT and Steam turbines) Installed in given Operating Year | 2020 | 2021 | 2022 | 2023 | 2024 | 2025 | 2026 | 2027 | 2028 | 2029 | 2030 | 2031 | 2032 | 2033 | 2034 | 2035 | 2036 | 2037 | 2038 | 2039 | 2040 | 2041 | 2042 | 2043 | 2044 | 2045 | 2046 | 2047 | 2048 | 2049 | 2050 | 2051
1930 | [17 empty] | 1930 | 5.8 |  | 0 | 0 | 0 | 0 | 0 | 0 | 0 | 0 | 0 | 0 | 0 | 0 | 0 | 0 | 0 | 0 | 0 | 0 | 0 | 0 | 0 | 0 | 0 | 0 | 0 | 0 | 0 | 0 | 0 | 0 | 0 | 0 | 0
1931 | [17 empty] | 1936 | 6 |  | 0 | 0 | 0 | 0 | 0 | 0 | 0 | 0 | 0 | 0 | 0 | 0 | 0 | 0 | 0 | 0 | 0 | 0 | 0 | 0 | 0 | 0 | 0 | 0 | 0 | 0 | 0 | 0 | 0 | 0 | 0 | 0 | 0
1932 | [17 empty] | 1937 | 7.5 |  | 0 | 0 | 0 | 0 | 0 | 0 | 0 | 0 | 0 | 0 | 0 | 0 | 0 | 0 | 0 | 0 | 0 | 0 | 0 | 0 | 0 | 0 | 0 | 0 | 0 | 0 | 0 | 0 | 0 | 0 | 0 | 0 | 0
1933 | [17 empty] | 1939 | 6 |  | 0 | 0 | 0 | 0 | 0 | 0 | 0 | 0 | 0 | 0 | 0 | 0 | 0 | 0 | 0 | 0 | 0 | 0 | 0 | 0 | 0 | 0 | 0 | 0 | 0 | 0 | 0 | 0 | 0 | 0 | 0 | 0 | 0
1934 | [17 empty] | 1941 | 13.5 |  | 0 | 0 | 0 | 0 | 0 | 0 | 0 | 0 | 0 | 0 | 0 | 0 | 0 | 0 | 0 | 0 | 0 | 0 | 0 | 0 | 0 | 0 | 0 | 0 | 0 | 0 | 0 | 0 | 0 | 0 | 0 | 0 | 0
1935 | [17 empty] | 1946 | 13.5 |  | 0 | 0 | 0 | 0 | 0 | 0 | 0 | 0 | 0 | 0 | 0 | 0 | 0 | 0 | 0 | 0 | 0 | 0 | 0 | 0 | 0 | 0 | 0 | 0 | 0 | 0 | 0 | 0 | 0 | 0 | 0 | 0 | 0
1936 | [17 empty] | 1947 | 20.5 |  | 0 | 0 | 0 | 0 | 0 | 0 | 0 | 0 | 0 | 0 | 0 | 0 | 0 | 0 | 0 | 0 | 0 | 0 | 0 | 0 | 0 | 0 | 0 | 0 | 0 | 0 | 0 | 0 | 0 | 0 | 0 | 0 | 0
1937 | [17 empty] | 1948 | 15.5 |  | 0 | 0 | 0 | 0 | 0 | 0 | 0 | 0 | 0 | 0 | 0 | 0 | 0 | 0 | 0 | 0 | 0 | 0 | 0 | 0 | 0 | 0 | 0 | 0 | 0 | 0 | 0 | 0 | 0 | 0 | 0 | 0 | 0
1938 | [17 empty] | 1949 | 20.5 |  | 0 | 0 | 0 | 0 | 0 | 0 | 0 | 0 | 0 | 0 | 0 | 0 | 0 | 0 | 0 | 0 | 0 | 0 | 0 | 0 | 0 | 0 | 0 | 0 | 0 | 0 | 0 | 0 | 0 | 0 | 0 | 0 | 0
1939 | [17 empty] | 1950 | 4 |  | 0 | 0 | 0 | 0 | 0 | 0 | 0 | 0 | 0 | 0 | 0 | 0 | 0 | 0 | 0 | 0 | 0 | 0 | 0 | 0 | 0 | 0 | 0 | 0 | 0 | 0 | 0 | 0 | 0 | 0 | 0 | 0 | 0
1940 | [17 empty] | 1951 | 10.5 |  | 0 | 0 | 0 | 0 | 0 | 0 | 0 | 0 | 0 | 0 | 0 | 0 | 0 | 0 | 0 | 0 | 0 | 0 | 0 | 0 | 0 | 0 | 0 | 0 | 0 | 0 | 0 | 0 | 0 | 0 | 0 | 0 | 0
1941 | [17 empty] | 1952 | 155 |  | 0 | 0 | 0 | 0 | 0 | 0 | 0 | 0 | 0 | 0 | 0 | 0 | 0 | 0 | 0 | 0 | 0 | 0 | 0 | 0 | 0 | 0 | 0 | 0 | 0 | 0 | 0 | 0 | 0 | 0 | 0 | 0 | 0
1942 | [17 empty] | 1953 | 1230 |  | 0 | 0 | 0 | 0 | 0 | 0 | 0 | 0 | 0 | 0 | 0 | 0 | 0 | 0 | 0 | 0 | 0 | 0 | 0 | 0 | 0 | 0 | 0 | 0 | 0 | 0 | 0 | 0 | 0 | 0 | 0 | 0 | 0
1943 | [17 empty] | 1954 | 1922 |  | 0 | 0 | 0 | 0 | 0 | 0 | 0 | 0 | 0 | 0 | 0 | 0 | 0 | 0 | 0 | 0 | 0 | 0 | 0 | 0 | 0 | 0 | 0 | 0 | 0 | 0 | 0 | 0 | 0 | 0 | 0 | 0 | 0
1944 | [17 empty] | 1955 | 3734.6 |  | 0 | 0 | 0 | 0 | 0 | 0 | 0 | 0 | 0 | 0 | 0 | 0 | 0 | 0 | 0 | 0 | 0 | 0 | 0 | 0 | 0 | 0 | 0 | 0 | 0 | 0 | 0 | 0 | 0 | 0 | 0 | 0 | 0
1945 | [17 empty] | 1956 | 586.5 |  | 0 | 0 | 0 | 0 | 0 | 0 | 0 | 0 | 0 | 0 | 0 | 0 | 0 | 0 | 0 | 0 | 0 | 0 | 0 | 0 | 0 | 0 | 0 | 0 | 0 | 0 | 0 | 0 | 0 | 0 | 0 | 0 | 0
1946 | [17 empty] | 1957 | 1143.8 |  | 0 | 0 | 0 | 0 | 0 | 0 | 0 | 0 | 0 | 0 | 0 | 0 | 0 | 0 | 0 | 0 | 0 | 0 | 0 | 0 | 0 | 0 | 0 | 0 | 0 | 0 | 0 | 0 | 0 | 0 | 0 | 0 | 0
1947 | [17 empty] | 1958 | 1937.7 |  | 0 | 0 | 0 | 0 | 0 | 0 | 0 | 0 | 0 | 0 | 0 | 0 | 0 | 0 | 0 | 0 | 0 | 0 | 0 | 0 | 0 | 0 | 0 | 0 | 0 | 0 | 0 | 0 | 0 | 0 | 0 | 0 | 0
1948 | [17 empty] | 1959 | 3700 |  | 0 | 0 | 0 | 0 | 0 | 0 | 0 | 0 | 0 | 0 | 0 | 0 | 0 | 0 | 0 | 0 | 0 | 0 | 0 | 0 | 0 | 0 | 0 | 0 | 0 | 0 | 0 | 0 | 0 | 0 | 0 | 0 | 0
1949 | [17 empty] | 1960 | 1381.2 |  | 0 | 0 | 0 | 0 | 0 | 0 | 0 | 0 | 0 | 0 | 0 | 0 | 0 | 0 | 0 | 0 | 0 | 0 | 0 | 0 | 0 | 0 | 0 | 0 | 0 | 0 | 0 | 0 | 0 | 0 | 0 | 0 | 0
1950 | [17 empty] | 1961 | 2208 |  | 0 | 0 | 0 | 0 | 0 | 0 | 0 | 0 | 0 | 0 | 0 | 0 | 0 | 0 | 0 | 0 | 0 | 0 | 0 | 0 | 0 | 0 | 0 | 0 | 0 | 0 | 0 | 0 | 0 | 0 | 0 | 0 | 0
1951 | [17 empty] | 1962 | 1400.3 |  | 0 | 0 | 0 | 0 | 0 | 0 | 0 | 0 | 0 | 0 | 0 | 0 | 0 | 0 | 0 | 0 | 0 | 0 | 0 | 0 | 0 | 0 | 0 | 0 | 0 | 0 | 0 | 0 | 0 | 0 | 0 | 0 | 0
1952 | [17 empty] | 1963 | 1369.2 |  | 0 | 0 | 0 | 0 | 0 | 0 | 0 | 0 | 0 | 0 | 0 | 0 | 0 | 0 | 0 | 0 | 0 | 0 | 0 | 0 | 0 | 0 | 0 | 0 | 0 | 0 | 0 | 0 | 0 | 0 | 0 | 0 | 0
1953 | [17 empty] | 1964 | 2006.7 |  | 0 | 0 | 0 | 0 | 0 | 0 | 0 | 0 | 0 | 0 | 0 | 0 | 0 | 0 | 0 | 0 | 0 | 0 | 0 | 0 | 0 | 0 | 0 | 0 | 0 | 0 | 0 | 0 | 0 | 0 | 0 | 0 | 0
1954 | [17 empty] | 1965 | 3012.1 |  | 0 | 0 | 0 | 0 | 0 | 0 | 0 | 0 | 0 | 0 | 0 | 0 | 0 | 0 | 0 | 0 | 0 | 0 | 0 | 0 | 0 | 0 | 0 | 0 | 0 | 0 | 0 | 0 | 0 | 0 | 0 | 0 | 0
1955 | [17 empty] | 1966 | 3232.4 |  | 0 | 0 | 0 | 0 | 0 | 0 | 0 | 0 | 0 | 0 | 0 | 0 | 0 | 0 | 0 | 0 | 0 | 0 | 0 | 0 | 0 | 0 | 0 | 0 | 0 | 0 | 0 | 0 | 0 | 0 | 0 | 0 | 0
1956 | [17 empty] | 1967 | 5685.1 |  | 0 | 0 | 0 | 0 | 0 | 0 | 0 | 0 | 0 | 0 | 0 | 0 | 0 | 0 | 0 | 0 | 0 | 0 | 0 | 0 | 0 | 0 | 0 | 0 | 0 | 0 | 0 | 0 | 0 | 0 | 0 | 0 | 0
1957 | [17 empty] | 1968 | 5819.6 |  | 0 | 0 | 0 | 0 | 0 | 0 | 0 | 0 | 0 | 0 | 0 | 0 | 0 | 0 | 0 | 0 | 0 | 0 | 0 | 0 | 0 | 0 | 0 | 0 | 0 | 0 | 0 | 0 | 0 | 0 | 0 | 0 | 0
1958 | [17 empty] | 1969 | 7781.2 |  | 0 | 0 | 0 | 0 | 0 | 0 | 0 | 0 | 0 | 0 | 0 | 0 | 0 | 0 | 0 | 0 | 0 | 0 | 0 | 0 | 0 | 0 | 0 | 0 | 0 | 0 | 0 | 0 | 0 | 0 | 0 | 0 | 0
1959 | [17 empty] | 1970 | 9634.1 |  | 0 | 0 | 0 | 0 | 0 | 0 | 0 | 0 | 0 | 0 | 0 | 0 | 0 | 0 | 0 | 0 | 0 | 0 | 0 | 0 | 0 | 0 | 0 | 0 | 0 | 0 | 0 | 0 | 0 | 0 | 0 | 0 | 0
1960 | [17 empty] | 1971 | 9647.5 |  | 0 | 0 | 0 | 0 | 0 | 0 | 0 | 0 | 0 | 0 | 0 | 0 | 0 | 0 | 0 | 0 | 0 | 0 | 0 | 0 | 0 | 0 | 0 | 0 | 0 | 0 | 0 | 0 | 0 | 0 | 0 | 0 | 0
1961 | [17 empty] | 1972 | 9028.6 |  | 0 | 0 | 0 | 0 | 0 | 0 | 0 | 0 | 0 | 0 | 0 | 0 | 0 | 0 | 0 | 0 | 0 | 0 | 0 | 0 | 0 | 0 | 0 | 0 | 0 | 0 | 0 | 0 | 0 | 0 | 0 | 0 | 0
1962 | [17 empty] | 1973 | 14100.1 |  | 0 | 0 | 0 | 0 | 0 | 0 | 0 | 0 | 0 | 0 | 0 | 0 | 0 | 0 | 0 | 0 | 0 | 0 | 0 | 0 | 0 | 0 | 0 | 0 | 0 | 0 | 0 | 0 | 0 | 0 | 0 | 0 | 0
1963 | [17 empty] | 1974 | 9729 |  | 0 | 0 | 0 | 0 | 0 | 0 | 0 | 0 | 0 | 0 | 0 | 0 | 0 | 0 | 0 | 0 | 0 | 0 | 0 | 0 | 0 | 0 | 0 | 0 | 0 | 0 | 0 | 0 | 0 | 0 | 0 | 0 | 0
1964 | [17 empty] | 1975 | 9482.1 |  | 0 | 0 | 0 | 0 | 0 | 0 | 0 | 0 | 0 | 0 | 0 | 0 | 0 | 0 | 0 | 0 | 0 | 0 | 0 | 0 | 0 | 0 | 0 | 0 | 0 | 0 | 0 | 0 | 0 | 0 | 0 | 0 | 0
1965 | [17 empty] | 1976 | 8007.5 |  | 0 | 0 | 0 | 0 | 0 | 0 | 0 | 0 | 0 | 0 | 0 | 0 | 0 | 0 | 0 | 0 | 0 | 0 | 0 | 0 | 0 | 0 | 0 | 0 | 0 | 0 | 0 | 0 | 0 | 0 | 0 | 0 | 0
1966 | [17 empty] | 1977 | 11379.2 |  | 0 | 0 | 0 | 0 | 0 | 0 | 0 | 0 | 0 | 0 | 0 | 0 | 0 | 0 | 0 | 0 | 0 | 0 | 0 | 0 | 0 | 0 | 0 | 0 | 0 | 0 | 0 | 0 | 0 | 0 | 0 | 0 | 0
1967 | [17 empty] | 1978 | 11123.3 |  | 0 | 0 | 0 | 0 | 0 | 0 | 0 | 0 | 0 | 0 | 0 | 0 | 0 | 0 | 0 | 0 | 0 | 0 | 0 | 0 | 0 | 0 | 0 | 0 | 0 | 0 | 0 | 0 | 0 | 0 | 0 | 0 | 0
1968 | [17 empty] | 1979 | 9478.6 |  | 0 | 0 | 0 | 0 | 0 | 0 | 0 | 0 | 0 | 0 | 0 | 0 | 0 | 0 | 0 | 0 | 0 | 0 | 0 | 0 | 0 | 0 | 0 | 0 | 0 | 0 | 0 | 0 | 0 | 0 | 0 | 0 | 0
1969 | [17 empty] | 1980 | 14231.1 |  | 5 | 5 | 0 | 0 | 0 | 0 | 0 | 0 | 0 | 0 | 0 | 0 | 0 | 0 | 0 | 0 | 0 | 0 | 0 | 0 | 0 | 0 | 0 | 0 | 0 | 0 | 0 | 0 | 0 | 0 | 0 | 0 | 0
1970 | [17 empty] | 1981 | 9029.4 |  | 0 | 0 | 0 | 0 | 0 | 0 | 0 | 0 | 0 | 0 | 0 | 0 | 0 | 0 | 0 | 0 | 0 | 0 | 0 | 0 | 0 | 0 | 0 | 0 | 0 | 0 | 0 | 0 | 0 | 0 | 0 | 0 | 0
1971 | [17 empty] | 1982 | 10244.2 |  | 0 | 0 | 0 | 0 | 0 | 0 | 0 | 0 | 0 | 0 | 0 | 0 | 0 | 0 | 0 | 0 | 0 | 0 | 0 | 0 | 0 | 0 | 0 | 0 | 0 | 0 | 0 | 0 | 0 | 0 | 0 | 0 | 0
1972 | [17 empty] | 1983 | 6015.2 |  | 0 | 0 | 0 | 0 | 0 | 0 | 0 | 0 | 0 | 0 | 0 | 0 | 0 | 0 | 0 | 0 | 0 | 0 | 0 | 0 | 0 | 0 | 0 | 0 | 0 | 0 | 0 | 0 | 0 | 0 | 0 | 0 | 0
1973 | [17 empty] | 1984 | 11111.9 |  | 0 | 0 | 0 | 0 | 0 | 0 | 0 | 0 | 0 | 0 | 0 | 0 | 0 | 0 | 0 | 0 | 0 | 0 | 0 | 0 | 0 | 0 | 0 | 0 | 0 | 0 | 0 | 0 | 0 | 0 | 0 | 0 | 0
1974 | [17 empty] | 1985 | 6033.8 |  | 0 | 0 | 0 | 0 | 0 | 0 | 0 | 0 | 0 | 0 | 0 | 0 | 0 | 0 | 0 | 0 | 0 | 0 | 0 | 0 | 0 | 0 | 0 | 0 | 0 | 0 | 0 | 0 | 0 | 0 | 0 | 0 | 0
1975 | [17 empty] | 1986 | 5860.4 |  | 0 | 0 | 0 | 0 | 0 | 0 | 0 | 0 | 0 | 0 | 0 | 0 | 0 | 0 | 0 | 0 | 0 | 0 | 0 | 0 | 0 | 0 | 0 | 0 | 0 | 0 | 0 | 0 | 0 | 0 | 0 | 0 | 0
1976 | [17 empty] | 1987 | 3283.8 |  | 0 | 0 | 0 | 0 | 0 | 0 | 0 | 0 | 0 | 0 | 0 | 0 | 0 | 0 | 0 | 0 | 0 | 0 | 0 | 0 | 0 | 0 | 0 | 0 | 0 | 0 | 0 | 0 | 0 | 0 | 0 | 0 | 0
1977 | [17 empty] | 1988 | 803.2 |  | 0 | 0 | 0 | 0 | 0 | 0 | 0 | 0 | 0 | 0 | 0 | 0 | 0 | 0 | 0 | 0 | 0 | 0 | 0 | 0 | 0 | 0 | 0 | 0 | 0 | 0 | 0 | 0 | 0 | 0 | 0 | 0 | 0
1978 | [17 empty] | 1989 | 3027.6 |  | 61.8 | 0 | 0 | 0 | 0 | 0 | 0 | 0 | 61.8 | 0 | 0 | 0 | 0 | 0 | 0 | 0 | 0 | 0 | 0 | 0 | 0 | 0 | 0 | 0 | 0 | 0 | 0 | 0 | 0 | 0 | 0 | 0 | 0
1979 | [17 empty] | 1990 | 1816.9 |  | 0 | 0 | 0 | 0 | 0 | 0 | 0 | 0 | 0 | 0 | 0 | 0 | 0 | 0 | 0 | 0 | 0 | 0 | 0 | 0 | 0 | 0 | 0 | 0 | 0 | 0 | 0 | 0 | 0 | 0 | 0 | 0 | 0
1980 | [17 empty] | 1991 | 3074.3 |  | 0 | 0 | 0 | 0 | 0 | 0 | 0 | 0 | 0 | 0 | 0 | 0 | 0 | 0 | 0 | 0 | 0 | 0 | 0 | 0 | 0 | 0 | 0 | 0 | 0 | 0 | 0 | 0 | 0 | 0 | 0 | 0 | 0
1981 | [17 empty] | 1992 | 1051 |  | 347 | 0 | 0 | 0 | 0 | 0 | 0 | 0 | 0 | 0 | 0 | 347 | 0 | 0 | 0 | 0 | 0 | 0 | 0 | 0 | 0 | 0 | 0 | 0 | 0 | 0 | 0 | 0 | 0 | 0 | 0 | 0 | 0
1982 | [17 empty] | 1993 | 137.2 |  | 0 | 0 | 0 | 0 | 0 | 0 | 0 | 0 | 0 | 0 | 0 | 0 | 0 | 0 | 0 | 0 | 0 | 0 | 0 | 0 | 0 | 0 | 0 | 0 | 0 | 0 | 0 | 0 | 0 | 0 | 0 | 0 | 0
1983 | [17 empty] | 1994 | 533.6 |  | 0 | 0 | 0 | 0 | 0 | 0 | 0 | 0 | 0 | 0 | 0 | 0 | 0 | 0 | 0 | 0 | 0 | 0 | 0 | 0 | 0 | 0 | 0 | 0 | 0 | 0 | 0 | 0 | 0 | 0 | 0 | 0 | 0
1984 | [17 empty] | 1995 | 1683 |  | 258.2 | 0 | 0 | 0 | 0 | 0 | 0 | 0 | 0 | 0 | 0 | 0 | 0 | 0 | 258.2 | 0 | 0 | 0 | 0 | 0 | 0 | 0 | 0 | 0 | 0 | 0 | 0 | 0 | 0 | 0 | 0 | 0 | 0
1985 | [17 empty] | 1996 | 1767.4 |  | 0 | 0 | 0 | 0 | 0 | 0 | 0 | 0 | 0 | 0 | 0 | 0 | 0 | 0 | 0 | 0 | 0 | 0 | 0 | 0 | 0 | 0 | 0 | 0 | 0 | 0 | 0 | 0 | 0 | 0 | 0 | 0 | 0
1986 | [17 empty] | 1997 | 78.7 |  | 0 | 0 | 0 | 0 | 0 | 0 | 0 | 0 | 0 | 0 | 0 | 0 | 0 | 0 | 0 | 0 | 0 | 0 | 0 | 0 | 0 | 0 | 0 | 0 | 0 | 0 | 0 | 0 | 0 | 0 | 0 | 0 | 0
1987 | [17 empty] | 1998 | 2.8 |  | 0 | 0 | 0 | 0 | 0 | 0 | 0 | 0 | 0 | 0 | 0 | 0 | 0 | 0 | 0 | 0 | 0 | 0 | 0 | 0 | 0 | 0 | 0 | 0 | 0 | 0 | 0 | 0 | 0 | 0 | 0 | 0 | 0
1988 | [17 empty] | 1999 | 180 |  | 0 | 0 | 0 | 0 | 0 | 0 | 0 | 0 | 0 | 0 | 0 | 0 | 0 | 0 | 0 | 0 | 0 | 0 | 0 | 0 | 0 | 0 | 0 | 0 | 0 | 0 | 0 | 0 | 0 | 0 | 0 | 0 | 0
1989 | [17 empty] | 2000 | 133.2 |  | 0 | 0 | 0 | 0 | 0 | 0 | 0 | 0 | 0 | 0 | 0 | 0 | 0 | 0 | 0 | 0 | 0 | 0 | 0 | 0 | 0 | 0 | 0 | 0 | 0 | 0 | 0 | 0 | 0 | 0 | 0 | 0 | 0
1990 | [17 empty] | 2001 | 440 |  | 0 | 0 | 0 | 0 | 0 | 0 | 0 | 0 | 0 | 0 | 0 | 0 | 0 | 0 | 0 | 0 | 0 | 0 | 0 | 0 | 0 | 0 | 0 | 0 | 0 | 0 | 0 | 0 | 0 | 0 | 0 | 0 | 0
1991 | [17 empty] | 2003 | 85 |  | 93.2 | 0 | 0 | 0 | 0 | 0 | 0 | 0 | 0 | 0 | 0 | 0 | 0 | 0 | 0 | 0 | 0 | 0 | 0 | 0 | 0 | 93.2 | 0 | 0 | 0 | 0 | 0 | 0 | 0 | 0 | 0 | 0 | 0
1992 | [17 empty] | 2004 | 521 |  | 0 | 0 | 0 | 0 | 0 | 0 | 0 | 0 | 0 | 0 | 0 | 0 | 0 | 0 | 0 | 0 | 0 | 0 | 0 | 0 | 0 | 0 | 0 | 0 | 0 | 0 | 0 | 0 | 0 | 0 | 0 | 0 | 0
1993 | [17 empty] | 2005 | 388.1 |  | 46.6 | 0 | 0 | 0 | 0 | 0 | 0 | 0 | 0 | 0 | 0 | 0 | 0 | 0 | 0 | 0 | 0 | 0 | 0 | 0 | 0 | 0 | 0 | 46.6 | 0 | 0 | 0 | 0 | 0 | 0 | 0 | 0 | 0
1994 | [17 empty] | 2006 | 524 |  | 0 | 0 | 0 | 0 | 0 | 0 | 0 | 0 | 0 | 0 | 0 | 0 | 0 | 0 | 0 | 0 | 0 | 0 | 0 | 0 | 0 | 0 | 0 | 0 | 0 | 0 | 0 | 0 | 0 | 0 | 0 | 0 | 0
1995 | [17 empty] | 2007 | 1413.6 |  | 0 | 0 | 0 | 0 | 0 | 0 | 0 | 0 | 0 | 0 | 0 | 0 | 0 | 0 | 0 | 0 | 0 | 0 | 0 | 0 | 0 | 0 | 0 | 0 | 0 | 0 | 0 | 0 | 0 | 0 | 0 | 0 | 0
1996 | [17 empty] | 2008 | 1456.8 |  | 0 | 0 | 0 | 0 | 0 | 0 | 0 | 0 | 0 | 0 | 0 | 0 | 0 | 0 | 0 | 0 | 0 | 0 | 0 | 0 | 0 | 0 | 0 | 0 | 0 | 0 | 0 | 0 | 0 | 0 | 0 | 0 | 0
1997 | [17 empty] | 2009 | 1735.2 |  | 0 | 0 | 0 | 0 | 0 | 0 | 0 | 0 | 0 | 0 | 0 | 0 | 0 | 0 | 0 | 0 | 0 | 0 | 0 | 0 | 0 | 0 | 0 | 0 | 0 | 0 | 0 | 0 | 0 | 0 | 0 | 0 | 0
1998 | [17 empty] | 2010 | 4721.5 |  | 0 | 0 | 0 | 0 | 0 | 0 | 0 | 0 | 0 | 0 | 0 | 0 | 0 | 0 | 0 | 0 | 0 | 0 | 0 | 0 | 0 | 0 | 0 | 0 | 0 | 0 | 0 | 0 | 0 | 0 | 0 | 0 | 0
1999 | [17 empty] | 2011 | 3778 |  | 0 | 0 | 0 | 0 | 0 | 0 | 0 | 0 | 0 | 0 | 0 | 0 | 0 | 0 | 0 | 0 | 0 | 0 | 0 | 0 | 0 | 0 | 0 | 0 | 0 | 0 | 0 | 0 | 0 | 0 | 0 | 0 | 0
2000 | [17 empty] | 2012 | 3690 |  | 0 | 0 | 0 | 0 | 0 | 0 | 0 | 0 | 0 | 0 | 0 | 0 | 0 | 0 | 0 | 0 | 0 | 0 | 0 | 0 | 0 | 0 | 0 | 0 | 0 | 0 | 0 | 0 | 0 | 0 | 0 | 0 | 0
2001 | [17 empty] | 2013 | 1535 |  | 153.2 | 0 | 0 | 0 | 0 | 0 | 0 | 0 | 0 | 0 | 0 | 0 | 0 | 0 | 0 | 0 | 0 | 0 | 0 | 0 | 0 | 0 | 0 | 0 | 0 | 0 | 0 | 0 | 0 | 0 | 0 | 153.2 | 0
2002 | [17 empty] | 2014 | 90 |  | 149.4 | 0 | 0 | 0 | 0 | 0 | 0 | 0 | 0 | 0 | 0 | 0 | 0 | 0 | 0 | 0 | 0 | 0 | 0 | 0 | 0 | 0 | 0 | 0 | 0 | 0 | 0 | 0 | 0 | 0 | 0 | 0 | 149.4
2003 | [17 empty] | 2015 | 2.2 |  | 0 | 0 | 0 | 0 | 0 | 0 | 0 | 0 | 0 | 0 | 0 | 0 | 0 | 0 | 0 | 0 | 0 | 0 | 0 | 0 | 0 | 0 | 0 | 0 | 0 | 0 | 0 | 0 | 0 | 0 | 0 | 0 | 0
2004 | [20 empty] | 0 | 0 | 0 | 0 | 0 | 0 | 0 | 0 | 0 | 0 | 0 | 0 | 0 | 0 | 0 | 0 | 0 | 0 | 0 | 0 | 0 | 0 | 0 | 0 | 0 | 0 | 0 | 0 | 0 | 0 | 0 | 0 | 0
2005 | [20 empty] | 2.2 | 0 | 0 | 0 | 0 | 0 | 0 | 0 | 0 | 0 | 0 | 0 | 0 | 0 | 0 | 0 | 0 | 0 | 0 | 0 | 0 | 0 | 0 | 0 | 0 | 0 | 0 | 0 | 0 | 0 | 0 | 0 | 0
2006 | [20 empty] | 0 | 0 | 0 | 0 | 0 | 0 | 0 | 0 | 0 | 0 | 0 | 0 | 0 | 0 | 0 | 0 | 0 | 0 | 0 | 0 | 0 | 0 | 0 | 0 | 0 | 0 | 0 | 0 | 0 | 0 | 0 | 0 | 0
2007 | [20 empty] | 0 | 0 | 0 | 0 | 0 | 0 | 0 | 0 | 0 | 0 | 0 | 0 | 0 | 0 | 0 | 0 | 0 | 0 | 0 | 0 | 0 | 0 | 0 | 0 | 0 | 0 | 0 | 0 | 0 | 0 | 0 | 0 | 0
2008 | [20 empty] | 0 | 0 | 0 | 0 | 0 | 0 | 0 | 0 | 0 | 0 | 0 | 0 | 0 | 0 | 0 | 0 | 0 | 0 | 0 | 0 | 0 | 0 | 0 | 0 | 0 | 0 | 0 | 0 | 0 | 0 | 0 | 0 | 0
2009 | [20 empty] | 0 | 0 | 0 | 0 | 0 | 0 | 0 | 0 | 0 | 0 | 0 | 0 | 0 | 0 | 0 | 0 | 0 | 0 | 0 | 0 | 0 | 0 | 0 | 0 | 0 | 0 | 0 | 0 | 0 | 0 | 0 | 0 | 0
2010 | [20 empty] | 0 | 0 | 0 | 0 | 0 | 0 | 0 | 0 | 0 | 0 | 0 | 0 | 0 | 0 | 0 | 0 | 0 | 0 | 0 | 0 | 0 | 0 | 0 | 0 | 0 | 0 | 0 | 0 | 0 | 0 | 0 | 0 | 0
2011 | [20 empty] | 0 | 0 | 0 | 0 | 0 | 0 | 0 | 0 | 0 | 0 | 0 | 0 | 0 | 0 | 0 | 0 | 0 | 0 | 0 | 0 | 0 | 0 | 0 | 0 | 0 | 0 | 0 | 0 | 0 | 0 | 0 | 0 | 0
2012 | [20 empty] | 0 | 0 | 0 | 0 | 0 | 0 | 0 | 0 | 0 | 0 | 0 | 0 | 0 | 0 | 0 | 0 | 0 | 0 | 0 | 0 | 0 | 0 | 0 | 0 | 0 | 0 | 0 | 0 | 0 | 0 | 0 | 0 | 0
2013 | [20 empty] | 0 | 0 | 0 | 0 | 0 | 0 | 0 | 0 | 0 | 0 | 0 | 0 | 0 | 0 | 0 | 0 | 0 | 0 | 0 | 0 | 0 | 0 | 0 | 0 | 0 | 0 | 0 | 0 | 0 | 0 | 0 | 0 | 0
2014 | [20 empty] | 206.8 | 0 | 0 | 0 | 0 | 0 | 0 | 0 | 0 | 0 | 0 | 0 | 0 | 0 | 0 | 0 | 0 | 0 | 0 | 0 | 0 | 0 | 0 | 0 | 0 | 0 | 0 | 0 | 0 | 0 | 0 | 0 | 0
2015 | [20 empty] | 18.8 | 0 | 0 | 0 | 0 | 0 | 0 | 0 | 0 | 0 | 0 | 0 | 0 | 0 | 0 | 0 | 0 | 0 | 0 | 0 | 0 | 0 | 0 | 0 | 0 | 0 | 0 | 0 | 0 | 0 | 0 | 0 | 0
2016 | [20 empty] | 0 | 0 | 0 | 0 | 0 | 0 | 0 | 0 | 0 | 0 | 0 | 0 | 0 | 0 | 0 | 0 | 0 | 0 | 0 | 0 | 0 | 0 | 0 | 0 | 0 | 0 | 0 | 0 | 0 | 0 | 0 | 0 | 0
2017 | [20 empty] | 0 | 0 | 0 | 0 | 0 | 0 | 0 | 0 | 0 | 0 | 0 | 0 | 0 | 0 | 0 | 0 | 0 | 0 | 0 | 0 | 0 | 0 | 0 | 0 | 0 | 0 | 0 | 0 | 0 | 0 | 0 | 0 | 0
2018 | [20 empty] | 0 | 0 | 0 | 0 | 0 | 0 | 0 | 0 | 0 | 0 | 0 | 0 | 0 | 0 | 0 | 0 | 0 | 0 | 0 | 0 | 0 | 0 | 0 | 0 | 0 | 0 | 0 | 0 | 0 | 0 | 0 | 0 | 0
2019 | [20 empty] | 0 | 0 | 0 | 0 | 0 | 0 | 0 | 0 | 0 | 0 | 0 | 0 | 0 | 0 | 0 | 0 | 0 | 0 | 0 | 0 | 0 | 0 | 0 | 0 | 0 | 0 | 0 | 0 | 0 | 0 | 0 | 0 | 0
2020 | [20 empty] | 0 | 0 | 0 | 0 | 0 | 0 | 0 | 0 | 0 | 0 | 0 | 0 | 0 | 0 | 0 | 0 | 0 | 0 | 0 | 0 | 0 | 0 | 0 | 0 | 0 | 0 | 0 | 0 | 0 | 0 | 0 | 0 | 0
2021 | [20 empty] | 0 | 0 | 0 | 0 | 0 | 0 | 0 | 0 | 0 | 0 | 0 | 0 | 0 | 0 | 0 | 0 | 0 | 0 | 0 | 0 | 0 | 0 | 0 | 0 | 0 | 0 | 0 | 0 | 0 | 0 | 0 | 0 | 0
2022 | [20 empty] | 0 | 0 | 0 | 0 | 0 | 0 | 0 | 0 | 0 | 0 | 0 | 0 | 0 | 0 | 0 | 0 | 0 | 0 | 0 | 0 | 0 | 0 | 0 | 0 | 0 | 0 | 0 | 0 | 0 | 0 | 0 | 0 | 0
2023 | [20 empty] | 0 | 0 | 0 | 0 | 0 | 0 | 0 | 0 | 0 | 0 | 0 | 0 | 0 | 0 | 0 | 0 | 0 | 0 | 0 | 0 | 0 | 0 | 0 | 0 | 0 | 0 | 0 | 0 | 0 | 0 | 0 | 0 | 0
2024 | [20 empty] | 0 | 0 | 0 | 0 | 0 | 0 | 0 | 0 | 0 | 0 | 0 | 0 | 0 | 0 | 0 | 0 | 0 | 0 | 0 | 0 | 0 | 0 | 0 | 0 | 0 | 0 | 0 | 0 | 0 | 0 | 0 | 0 | 0
2025 | [20 empty] | 0 | 0 | 0 | 0 | 0 | 0 | 0 | 0 | 0 | 0 | 0 | 0 | 0 | 0 | 0 | 0 | 0 | 0 | 0 | 0 | 0 | 0 | 0 | 0 | 0 | 0 | 0 | 0 | 0 | 0 | 0 | 0 | 0
2026 | [20 empty] | 0 | 0 | 0 | 0 | 0 | 0 | 0 | 0 | 0 | 0 | 0 | 0 | 0 | 0 | 0 | 0 | 0 | 0 | 0 | 0 | 0 | 0 | 0 | 0 | 0 | 0 | 0 | 0 | 0 | 0 | 0 | 0 | 0
2027 | [20 empty] | 0 | 0 | 0 | 0 | 0 | 0 | 0 | 0 | 0 | 0 | 0 | 0 | 0 | 0 | 0 | 0 | 0 | 0 | 0 | 0 | 0 | 0 | 0 | 0 | 0 | 0 | 0 | 0 | 0 | 0 | 0 | 0 | 0
2028 | [20 empty] | 0 | 0 | 0 | 0 | 0 | 0 | 0 | 0 | 0 | 0 | 0 | 0 | 0 | 0 | 0 | 0 | 0 | 0 | 0 | 0 | 0 | 0 | 0 | 0 | 0 | 0 | 0 | 0 | 0 | 0 | 0 | 0 | 0
2029 | [20 empty] | 0 | 0 | 0 | 0 | 0 | 0 | 0 | 0 | 0 | 0 | 0 | 0 | 0 | 0 | 0 | 0 | 0 | 0 | 0 | 0 | 0 | 0 | 0 | 0 | 0 | 0 | 0 | 0 | 0 | 0 | 0 | 0 | 0
2030 | [20 empty] | 0 | 0 | 0 | 0 | 0 | 0 | 0 | 0 | 0 | 0 | 0 | 0 | 0 | 0 | 0 | 0 | 0 | 0 | 0 | 0 | 0 | 0 | 0 | 0 | 0 | 0 | 0 | 0 | 0 | 0 | 0 | 0 | 0
2031 | [20 empty] | 0 | 0 | 0 | 0 | 0 | 0 | 0 | 0 | 0 | 0 | 0 | 0 | 0 | 0 | 0 | 0 | 0 | 0 | 0 | 0 | 0 | 0 | 0 | 0 | 0 | 0 | 0 | 0 | 0 | 0 | 0 | 0 | 0
2032 | [20 empty] | 0 | 0 | 0 | 0 | 0 | 0 | 0 | 0 | 0 | 0 | 0 | 0 | 0 | 0 | 0 | 0 | 0 | 0 | 0 | 0 | 0 | 0 | 0 | 0 | 0 | 0 | 0 | 0 | 0 | 0 | 0 | 0 | 0
2033 | [20 empty] | 0 | 0 | 0 | 0 | 0 | 0 | 0 | 0 | 0 | 0 | 0 | 0 | 0 | 0 | 0 | 0 | 0 | 0 | 0 | 0 | 0 | 0 | 0 | 0 | 0 | 0 | 0 | 0 | 0 | 0 | 0 | 0 | 0
2034 | [20 empty] | 45.64 | 0 | 0 | 0 | 0 | 0 | 0 | 0 | 0 | 0 | 0 | 0 | 0 | 0 | 0 | 0 | 0 | 0 | 0 | 0 | 0 | 0 | 0 | 0 | 0 | 0 | 0 | 0 | 0 | 0 | 0 | 0 | 0
2035 | [20 empty] | 0 | 0 | 0 | 0 | 0 | 0 | 0 | 0 | 0 | 0 | 0 | 0 | 0 | 0 | 0 | 0 | 0 | 0 | 0 | 0 | 0 | 0 | 0 | 0 | 0 | 0 | 0 | 0 | 0 | 0 | 0 | 0 | 0
2036 | [20 empty] | 0 | 0 | 0 | 0 | 0 | 0 | 0 | 0 | 0 | 0 | 0 | 0 | 0 | 0 | 0 | 0 | 0 | 0 | 0 | 0 | 0 | 0 | 0 | 0 | 0 | 0 | 0 | 0 | 0 | 0 | 0 | 0 | 0
2037 | [20 empty] | 0 | 0 | 0 | 0 | 0 | 0 | 0 | 0 | 0 | 0 | 0 | 0 | 0 | 0 | 0 | 0 | 0 | 0 | 0 | 0 | 0 | 0 | 0 | 0 | 0 | 0 | 0 | 0 | 0 | 0 | 0 | 0 | 0
2038 | [20 empty] | 0 | 0 | 0 | 0 | 0 | 0 | 0 | 0 | 0 | 0 | 0 | 0 | 0 | 0 | 0 | 0 | 0 | 0 | 0 | 0 | 0 | 0 | 0 | 0 | 0 | 0 | 0 | 0 | 0 | 0 | 0 | 0 | 0
2039 | [20 empty] | 0 | 0 | 0 | 0 | 0 | 0 | 0 | 0 | 0 | 0 | 0 | 0 | 0 | 0 | 0 | 0 | 0 | 0 | 0 | 0 | 0 | 0 | 0 | 0 | 0 | 0 | 0 | 0 | 0 | 0 | 0 | 0 | 0
2040 | [20 empty] | 0 | 0 | 0 | 0 | 0 | 0 | 0 | 0 | 0 | 0 | 0 | 0 | 0 | 0 | 0 | 0 | 0 | 0 | 0 | 0 | 0 | 0 | 0 | 0 | 0 | 0 | 0 | 0 | 0 | 0 | 0 | 0 | 0
2041 | [20 empty] | 0 | 0 | 0 | 0 | 0 | 0 | 0 | 0 | 0 | 0 | 0 | 0 | 0 | 0 | 0 | 0 | 0 | 0 | 0 | 0 | 0 | 0 | 0 | 0 | 0 | 0 | 0 | 0 | 0 | 0 | 0 | 0 | 0
2042 | [20 empty] | 0 | 0 | 0 | 0 | 0 | 0 | 0 | 0 | 0 | 0 | 0 | 0 | 0 | 0 | 0 | 0 | 0 | 0 | 0 | 0 | 0 | 0 | 0 | 0 | 0 | 0 | 0 | 0 | 0 | 0 | 0 | 0 | 0
2043 | [20 empty] | 0 | 0 | 0 | 0 | 0 | 0 | 0 | 0 | 0 | 0 | 0 | 0 | 0 | 0 | 0 | 0 | 0 | 0 | 0 | 0 | 0 | 0 | 0 | 0 | 0 | 0 | 0 | 0 | 0 | 0 | 0 | 0 | 0
2044 | [20 empty] | 0 | 0 | 0 | 0 | 0 | 0 | 0 | 0 | 0 | 0 | 0 | 0 | 0 | 0 | 0 | 0 | 0 | 0 | 0 | 0 | 0 | 0 | 0 | 0 | 0 | 0 | 0 | 0 | 0 | 0 | 0 | 0 | 0
2045 | [20 empty] | 0 | 0 | 0 | 0 | 0 | 0 | 0 | 0 | 0 | 0 | 0 | 0 | 0 | 0 | 0 | 0 | 0 | 0 | 0 | 0 | 0 | 0 | 0 | 0 | 0 | 0 | 0 | 0 | 0 | 0 | 0 | 0 | 0
2046 | [20 empty] | 0 | 0 | 0 | 0 | 0 | 0 | 0 | 0 | 0 | 0 | 0 | 0 | 0 | 0 | 0 | 0 | 0 | 0 | 0 | 0 | 0 | 0 | 0 | 0 | 0 | 0 | 0 | 0 | 0 | 0 | 0 | 0 | 0
2047 | [20 empty] | 0 | 0 | 0 | 0 | 0 | 0 | 0 | 0 | 0 | 0 | 0 | 0 | 0 | 0 | 0 | 0 | 0 | 0 | 0 | 0 | 0 | 0 | 0 | 0 | 0 | 0 | 0 | 0 | 0 | 0 | 0 | 0 | 0
2048 | [20 empty] | 0 | 0 | 0 | 0 | 0 | 0 | 0 | 0 | 0 | 0 | 0 | 0 | 0 | 0 | 0 | 0 | 0 | 0 | 0 | 0 | 0 | 0 | 0 | 0 | 0 | 0 | 0 | 0 | 0 | 0 | 0 | 0 | 0
2049 | [20 empty] | 0 | 0 | 0 | 0 | 0 | 0 | 0 | 0 | 0 | 0 | 0 | 0 | 0 | 0 | 0 | 0 | 0 | 0 | 0 | 0 | 0 | 0 | 0 | 0 | 0 | 0 | 0 | 0 | 0 | 0 | 0 | 0 | 0
2050 | [20 empty] | 0 | 0 | 0 | 0 | 0 | 0 | 0 | 0 | 0 | 0 | 0 | 0 | 0 | 0 | 0 | 0 | 0 | 0 | 0 | 0 | 0 | 0 | 0 | 0 | 0 | 0 | 0 | 0 | 0 | 0 | 0 | 0 | 0

## Assumptions (Wind)
| 2000 | 2001 | 2002 | 2003 | 2004 | 2005 | 2006 | 2007 | 2008 | 2009 | 2010 | 2011 | 2012 | 2013 | 2014 | 2015 | 2016 | 2017 | 2018 | 2019 | 2020 | 2021 | 2022 | 2023 | 2024 | 2025 | 2026 | 2027 | 2028 | 2029 | 2030 | 2031 | 2032 | 2033 | 2034 | 2035 | 2036 | 2037 | 2038 | 2039 | 2040 | 2041 | 2042 | 2043 | 2044 | 2045 | 2046 | 2047 | 2048 | 2049 | 2050
Avg CAPEX - Onshore ($/MW) | 1284088.103 | 1031159.547 | 1223638.613 | 1133465.181 | 1072612.484 | 1299201.423 | 1495127.07 | 1689406.149 | 1925489.685 | 2120849.268 | 2143821.702 | 2097079.238 | 1929907.537 | 1847663.522 | 1735433.583 | 1596078.715 | 1648054.912 | 1609786.398 | 1468000 | 1748457.892 | 1745150.165 | 1739988.238 | 1733960.698 | 1727035.737 | 1718057.719 | 1708072.087 | 1697042.944 | 1684933.373 | 1670492.278 | 1654846.436 | 1636693.4 | 1651911.663 | 1665790.173 | 1680917.658 | 1694639.136 | 1709645.068 | 1723175.599 | 1738026.917 | 1751330.156 | 1765991.384 | 1779028.418 | 1793461.526 | 1806190.729 | 1818734.007 | 1832731.861 | 1844898.833 | 1858560.706 | 1870302.249 | 1881794.555 | 1893023.429 | 1905829.946
Avg CAPEX - Offshore ($/MW) | [20 empty] | 3650000 | 3692971.381 | 3605125.764 | 3528968.433 | 3460819.536 | 3402406.33 | 3352068.318 | 3309180.587 | 3274261.916 | 3246615.765 | 3226732.212 | 3212550.387 | 3204450.804 | 3202829.591 | 3206736.758 | 3215132.682 | 3229715.318 | 3247973.89 | 3270130.762 | 3296417.223 | 3325544.094 | 3357671.883 | 3389787.53 | 3423499.308 | 3458888.896 | 3492671.489 | 3524738.048 | 3553224.029 | 3579694.575 | 3600384.946 | 3616808.729
Avg CAPEX - Onshore ($2018/kW) | 1816 | 1427 | 1667 | 1516 | 1397 | 1641 | 1833 | 2017 | 2255 | 2465 | 2463 | 2360 | 2131 | 2005 | 1849 | 1683 | 1720 | 1649 | 1468 | 1715 | 1679 | 1642 | 1605 | 1568 | 1530 | 1492 | 1454 | 1416 | 1377 | 1338 | 1298 | 1285 | 1271 | 1258 | 1244 | 1231 | 1217 | 1204 | 1190 | 1177 | 1163 | 1150 | 1136 | 1122 | 1109 | 1095 | 1082 | 1068 | 1054 | 1040 | 1027
Avg CAPEX - Offshore ($2018/kW) | [19 empty] | 3838 | 3650 | 3485 | 3337 | 3204 | 3082 | 2972 | 2872 | 2781 | 2699 | 2625 | 2559 | 2499 | 2445 | 2397 | 2354 | 2315 | 2281 | 2250 | 2222 | 2197 | 2174 | 2153 | 2132 | 2112 | 2093 | 2073 | 2052 | 2029 | 2005 | 1978 | 1949
Annual CAPEX improve - Onshore (%) | 2.5% | 2.5% | 2.5% | 2.5% | 2.5% | 2.5% | 2.5% | 2.5% | 2.5% | 2.5% | 2.5% | 2.5% | 2.5% | 2.5% | 2.5% | 2.5% | 2.5% | 2.5% | 2.5% | 0% | 3% | 2.204% | 2.253% | 2.305% | 2.423% | 2.484% | 2.547% | 2.613% | 2.754% | 2.832% | 2.99% | 1.002% | 1.089% | 1.023% | 1.113% | 1.045% | 1.137% | 1.068% | 1.163% | 1.092% | 1.189% | 1.118% | 1.217% | 1.232% | 1.159% | 1.262% | 1.187% | 1.294% | 1.311% | 1.328% | 1.25%
Annual CAPEX improve - Offshore (%) | [20 empty] | 4% | 4.521% | 4.247% | 3.986% | 3.808% | 3.569% | 3.365% | 3.169% | 2.949% | 2.742% | 2.514% | 2.345% | 2.161% | 1.963% | 1.794% | 1.657% | 1.469% | 1.359% | 1.244% | 1.125% | 1.047% | 0.966% | 0.9754% | 0.9381% | 0.8996% | 0.9556% | 1.013% | 1.121% | 1.183% | 1.347% | 1.466%
Share of debt (%) | [20 empty] | 60%
Share of equity (%) | [20 empty] | 40%
Interest rate on debt (%) | [20 empty] | 8%
Return on equity (%) | [20 empty] | 12%
Avg WACC (%) | [20 empty] | 9.6%
Avg loan term (yrs) | [20 empty] | 10
Depreciation (MACRS - 5 yrs) | [20 empty] | 20% | 32% | 19.2% | 11.52% | 11.52% | 5.76%
Annual max capacity build (MW) | [20 empty] | 13100
Avg # of years to build - Onshore | [20 empty] | 2
Avg # of years to build - Offshore | [20 empty] | 3
CAPEX per year - Onshore | [20 empty] | 50%
CAPEX per year - Offshore | [20 empty] | 33.33%
Avg utilization | [20 empty] | 32.83% | 32.83% | 32.83% | 32.83% | 32.83% | 32.83% | 32.83% | 32.83% | 32.83% | 32.83% | 32.83% | 32.83% | 32.83% | 32.83% | 32.83% | 32.83% | 32.83% | 32.83% | 32.83% | 32.83% | 32.83% | 32.83% | 32.83% | 32.83% | 32.83% | 32.83% | 32.83% | 32.83% | 32.83% | 32.83% | 32.83%
Max utilization | [20 empty] | 36.8% | 36.8% | 36.8% | 36.8% | 36.8% | 36.8% | 36.8% | 36.8% | 36.8% | 36.8% | 36.8% | 36.8% | 36.8% | 36.8% | 36.8% | 36.8% | 36.8% | 36.8% | 36.8% | 36.8% | 36.8% | 36.8% | 36.8% | 36.8% | 36.8% | 36.8% | 36.8% | 36.8% | 36.8% | 36.8% | 36.8%
Avg annual utilization change | [20 empty] | 0% | 0% | 0% | 0% | 0% | 0% | 0% | 0% | 0% | 0% | 0% | 0% | 0% | 0% | 0% | 0% | 0% | 0% | 0% | 0% | 0% | 0% | 0% | 0% | 0% | 0% | 0% | 0% | 0% | 0% | 0%
Avg annual FOM - Onshore ($/MW-yr) | 30405.1698 | 31072.0816 | 31563.5635 | 32149.738 | 33015.2733 | 34043.6692 | 35073.9029 | 36016.0954 | 36716.6548 | 36996.5592 | 37427.6627 | 38209.4946 | 38942.2919 | 39625.7015 | 40358.9205 | 40779.1948 | 41201.3728 | 41977.45 | 43000 | 43838.8859 | 43654.7391 | 44506.3983 | 45374.6725 | 45158.46 | 46039.4552 | 46937.6378 | 46686.1883 | 47596.9879 | 48525.5564 | 48235.4342 | 49176.4581 | 50135.8404 | 49803.3254 | 50774.9372 | 51765.5042 | 51386.5699 | 52389.0692 | 53411.1262 | 54453.1225 | 54015.0296 | 55068.8075 | 56143.1434 | 55648.482 | 56734.1268 | 57840.9514 | 58969.3691 | 58402.0924 | 59541.4574 | 60703.0502 | 60067.0896 | 61238.9369
Avg annual FOM - Onshore ($2018/kW-yr) | [18 empty] | 43 | 43 | 42 | 42 | 42 | 41 | 41 | 41 | 40 | 40 | 40 | 39 | 39 | 39 | 38 | 38 | 38 | 37 | 37 | 37 | 37 | 36 | 36 | 36 | 35 | 35 | 35 | 35 | 34 | 34 | 34 | 33 | 33
Avg annual FOM - Offshore ($/MW-yr) | [20 empty] | 78560 | 77931.52 | 77308.0678 | 76689.6033 | 76076.0865 | 75467.4778 | 74863.738 | 74264.828 | 73670.7094 | 73081.3438 | 72496.693 | 71916.7195 | 71341.3857 | 70770.6546 | 70204.4894 | 69642.8535 | 69085.7106 | 68533.025 | 67984.7608 | 67440.8827 | 66901.3556 | 66366.1448 | 65835.2156 | 65308.5339 | 64786.0656 | 64267.7771 | 63753.6349 | 63243.6058 | 62737.6569 | 62235.7557 | 61737.8696
Annual OPEX improve (%) | 1.989% | 1.989% | 1.989% | 1.989% | 1.989% | 1.989% | 1.989% | 1.989% | 1.989% | 1.989% | 1.989% | 1.989% | 1.989% | 1.989% | 1.989% | 1.989% | 1.989% | 1.989% | 1.989% | 1.989% | 2.789% | 2.789% | 2.789% | 2.789% | 2.789% | 2.789% | 2.789% | 2.789% | 2.789% | 2.789% | 2.789% | 2.789% | 2.789% | 2.789% | 2.789% | 2.789% | 2.789% | 2.789% | 2.789% | 2.789% | 2.789% | 2.789% | 2.789% | 2.789% | 2.789% | 2.789% | 2.789% | 2.789% | 2.789% | 2.789% | 2.789%
One Time Upstream CO2 (and CO2 equivilant) Emissions (g/KW) | [20 empty] | 619000
Avg tax | 35% | 35% | 35% | 35% | 35% | 35% | 35% | 35% | 35% | 35% | 35% | 35% | 35% | 35% | 35% | 35% | 35% | 35% | 21% | 21% | 21% | 21% | 21% | 21% | 21% | 21% | 21% | 21% | 21% | 21% | 21% | 21% | 21% | 21% | 21% | 21% | 21% | 21% | 21% | 21% | 21% | 21% | 21% | 21% | 21% | 21% | 21% | 21% | 21% | 21% | 21%
Avg subsidy per unit of output ($/MWh) | 10.4699 | 10.4699 | 10.4699 | 10.4699 | 10.4699 | 10.6478 | 10.9739 | 11.5634 | 11.8548 | 12.3286 | 12.5677 | 12.81 | 13.0971 | 13.2208 | 13.3878 | 13.854 | 14.0785 | 13.929 | 14.4755 | 14.6584 | 14.95 | 15.2474 | 15.5508 | 15.8601 | 16.1757 | 16.4975 | 16.8257 | 17.1604 | 17.5018 | 17.85 | 18.2051 | 18.5673 | 18.9366 | 19.3134 | 19.6976 | 20.0895 | 20.4891 | 20.8967 | 21.3125 | 21.7365 | 22.1689 | 22.6099 | 23.0597 | 23.5185 | 23.9864 | 24.4636 | 24.9502 | 25.4466 | 25.9528 | 26.4692 | 26.9957
Avg Lifetime (years) | [20 empty] | 26
Max Lifetime | [20 empty] | 30
Min Lifetime | [20 empty] | 9
Avg Age | [20 empty] | 7
CAPEX to extend the life of plant to Max Lifetime ($/MW)
Avg energy price of electricity ($2017/MWh) | 96.9947 | 82.5618 | 92.423 | 85.6439 | 81.3248 | 82.2851 | 73.1324 | 75.1783 | 77.5669 | 67.3971 | 69.3593 | 69.1496 | 66.0774 | 68.6676 | 67.6134 | 63.5193 | 65.2 | 62.54 | 62.8 | 62.22 | 63.2455 | 62.1879 | 61.2839 | 60.7827 | 60.4701 | 60.7261 | 60.3235 | 60.1547 | 59.9186 | 59.7474 | 59.5717 | 59.4622 | 59.0982 | 58.6907 | 58.2797 | 57.9454 | 57.8223 | 57.6393 | 57.6182 | 57.5832 | 57.4286 | 57.2126 | 56.9574 | 56.726 | 56.5327 | 56.3299 | 56.0081 | 55.8533 | 56.4446 | 56.5239 | 56.2441
Avg energy price of electricity ($/MWh) | 66.9366 | 68.5627 | 61.9876 | 75.3499 | 79.1677 | 95.8529 | 86.2377 | 87.6517 | 101.4382 | 70.8251 | 73.2289 | 70.5423 | 60.9978 | 67.7143 | 72.6633 | 59.8666 | 64.07 | 62.54 | 64.2 | 65.09 | 67.8933 | 68.4082 | 69.0398 | 70.1659 | 71.4995 | 73.5166 | 74.7036 | 76.1716 | 77.5095 | 78.937 | 80.3948 | 81.9992 | 83.2882 | 84.5522 | 85.8426 | 87.2825 | 89.0916 | 90.8451 | 92.8849 | 94.9604 | 96.898 | 98.7929 | 100.6749 | 102.6698 | 104.7981 | 106.9811 | 108.9794 | 111.3746 | 115.3893 | 118.463 | 120.8794
Avg capacity price of electricity ($2017/MW-day) | 249.4238 | 249.4238 | 212.3094 | 237.6676 | 220.235 | 209.1284 | 211.5977 | 188.0613 | 193.3227 | 199.4648 | 173.3129 | 178.3588 | 177.8197 | 169.9194 | 176.5803 | 173.8692 | 163.3412 | 167.6631 | 160.8229 | 161.4915 | 160 | 157.3245 | 155.0376 | 153.7697 | 152.9787 | 153.6263 | 152.608 | 152.181 | 151.5836 | 151.1504 | 150.7061 | 150.429 | 149.5081 | 148.4773 | 147.4374 | 146.5917 | 146.2803 | 145.8174 | 145.7641 | 145.6754 | 145.2845 | 144.7378 | 144.0922 | 143.507 | 143.0179 | 142.5049 | 141.6907 | 141.2991 | 142.7951 | 142.9956 | 142.2878
Avg capacity price of electricity ($/MW-day) | 164.5392 | 164.5392 | 168.5364 | 152.3739 | 185.2202 | 194.6049 | 235.6194 | 211.9839 | 215.4597 | 249.3488 | 174.0976 | 180.0065 | 173.4025 | 149.9408 | 166.4509 | 178.6162 | 147.1602 | 157.4927 | 153.7318 | 157.8123 | 160 | 161.2136 | 162.702 | 165.3558 | 168.4987 | 173.2521 | 176.0495 | 179.509 | 182.6619 | 186.0261 | 189.4615 | 193.2426 | 196.2802 | 199.259 | 202.3 | 205.6934 | 209.9567 | 214.0892 | 218.8962 | 223.7874 | 228.3538 | 232.8193 | 237.2545 | 241.9558 | 246.9715 | 252.116 | 256.8251 | 262.4699 | 271.931 | 279.1746 | 284.8692
Share of Wind capacity receiving capacity payments | 0% | 0% | 0% | 0% | 0% | 0% | 0% | 38% | 38% | 38% | 38% | 38% | 38% | 38% | 38% | 38% | 38% | 38% | 38% | 38% | 38% | 38% | 38% | 38% | 38% | 38% | 38% | 38% | 38% | 38% | 38% | 38% | 38% | 38% | 38% | 38% | 38% | 38% | 38% | 38% | 38% | 38% | 38% | 38% | 38% | 38% | 38% | 38% | 38% | 38% | 38%
Avg inflation (BLS PPI for Power) | 0% | 0% | 0% | 0% | 1.699% | 3.063% | 5.371% | 2.521% | 3.996% | 1.939% | 1.928% | 2.241% | 0.9446% | 1.263% | 3.482% | 1.621% | -1.062% | 3.924% | 1.263% | 1.989% | 1.989% | 1.989% | 1.989% | 1.989% | 1.989% | 1.989% | 1.989% | 1.989% | 1.989% | 1.989% | 1.989% | 1.989% | 1.989% | 1.989% | 1.989% | 1.989% | 1.989% | 1.989% | 1.989% | 1.989% | 1.989% | 1.989% | 1.989% | 1.989% | 1.989% | 1.989% | 1.989% | 1.989% | 1.989% | 1.989% | 1.989%
Avg CAPEX - Onshore ($2018/kW) historical | 1816 | 1427 | 1667 | 1516 | 1397 | 1641 | 1833 | 2017 | 2255 | 2465 | 2463 | 2360 | 2131 | 2005 | 1849 | 1683 | 1720 | 1649 | 1468
Expected Retirement Profile | [21 empty] | 0 | 0 | 0 | 0 | 0 | 25 | 0 | 0 | 324.3 | 145.6 | 41 | 0 | 224.4 | 528.1 | 791.5 | 350.9 | 1246.7 | 578.4 | 405.2 | 1297.3 | 0 | 266.8 | 0 | 10 | 50 | 0 | 0 | 0 | 678.9839 | 678.9839 | 678.9839
Operating Year | [20 empty] | Capacity Installed in given Operating Year | 2020 | 2021 | 2022 | 2023 | 2024 | 2025 | 2026 | 2027 | 2028 | 2029 | 2030 | 2031 | 2032 | 2033 | 2034 | 2035 | 2036 | 2037 | 2038 | 2039 | 2040 | 2041 | 2042 | 2043 | 2044 | 2045 | 2046 | 2047 | 2048 | 2049 | 2050
1930 | [20 empty] | 0 | 0 | 0 | 0 | 0 | 0 | 0 | 0 | 0 | 0 | 0 | 0 | 0 | 0 | 0 | 0 | 0 | 0 | 0 | 0 | 0 | 0 | 0 | 0 | 0 | 0 | 0 | 0 | 0 | 0 | 0 | 0
1931 | [20 empty] | 0 | 0 | 0 | 0 | 0 | 0 | 0 | 0 | 0 | 0 | 0 | 0 | 0 | 0 | 0 | 0 | 0 | 0 | 0 | 0 | 0 | 0 | 0 | 0 | 0 | 0 | 0 | 0 | 0 | 0 | 0 | 0
1932 | [20 empty] | 0 | 0 | 0 | 0 | 0 | 0 | 0 | 0 | 0 | 0 | 0 | 0 | 0 | 0 | 0 | 0 | 0 | 0 | 0 | 0 | 0 | 0 | 0 | 0 | 0 | 0 | 0 | 0 | 0 | 0 | 0 | 0
1933 | [20 empty] | 0 | 0 | 0 | 0 | 0 | 0 | 0 | 0 | 0 | 0 | 0 | 0 | 0 | 0 | 0 | 0 | 0 | 0 | 0 | 0 | 0 | 0 | 0 | 0 | 0 | 0 | 0 | 0 | 0 | 0 | 0 | 0
1934 | [20 empty] | 0 | 0 | 0 | 0 | 0 | 0 | 0 | 0 | 0 | 0 | 0 | 0 | 0 | 0 | 0 | 0 | 0 | 0 | 0 | 0 | 0 | 0 | 0 | 0 | 0 | 0 | 0 | 0 | 0 | 0 | 0 | 0
1935 | [20 empty] | 0 | 0 | 0 | 0 | 0 | 0 | 0 | 0 | 0 | 0 | 0 | 0 | 0 | 0 | 0 | 0 | 0 | 0 | 0 | 0 | 0 | 0 | 0 | 0 | 0 | 0 | 0 | 0 | 0 | 0 | 0 | 0
1936 | [20 empty] | 0 | 0 | 0 | 0 | 0 | 0 | 0 | 0 | 0 | 0 | 0 | 0 | 0 | 0 | 0 | 0 | 0 | 0 | 0 | 0 | 0 | 0 | 0 | 0 | 0 | 0 | 0 | 0 | 0 | 0 | 0 | 0
1937 | [20 empty] | 0 | 0 | 0 | 0 | 0 | 0 | 0 | 0 | 0 | 0 | 0 | 0 | 0 | 0 | 0 | 0 | 0 | 0 | 0 | 0 | 0 | 0 | 0 | 0 | 0 | 0 | 0 | 0 | 0 | 0 | 0 | 0
1938 | [20 empty] | 0 | 0 | 0 | 0 | 0 | 0 | 0 | 0 | 0 | 0 | 0 | 0 | 0 | 0 | 0 | 0 | 0 | 0 | 0 | 0 | 0 | 0 | 0 | 0 | 0 | 0 | 0 | 0 | 0 | 0 | 0 | 0
1939 | [20 empty] | 0 | 0 | 0 | 0 | 0 | 0 | 0 | 0 | 0 | 0 | 0 | 0 | 0 | 0 | 0 | 0 | 0 | 0 | 0 | 0 | 0 | 0 | 0 | 0 | 0 | 0 | 0 | 0 | 0 | 0 | 0 | 0
1940 | [20 empty] | 0 | 0 | 0 | 0 | 0 | 0 | 0 | 0 | 0 | 0 | 0 | 0 | 0 | 0 | 0 | 0 | 0 | 0 | 0 | 0 | 0 | 0 | 0 | 0 | 0 | 0 | 0 | 0 | 0 | 0 | 0 | 0
1941 | [20 empty] | 0 | 0 | 0 | 0 | 0 | 0 | 0 | 0 | 0 | 0 | 0 | 0 | 0 | 0 | 0 | 0 | 0 | 0 | 0 | 0 | 0 | 0 | 0 | 0 | 0 | 0 | 0 | 0 | 0 | 0 | 0 | 0
1942 | [20 empty] | 0 | 0 | 0 | 0 | 0 | 0 | 0 | 0 | 0 | 0 | 0 | 0 | 0 | 0 | 0 | 0 | 0 | 0 | 0 | 0 | 0 | 0 | 0 | 0 | 0 | 0 | 0 | 0 | 0 | 0 | 0 | 0
1943 | [20 empty] | 0 | 0 | 0 | 0 | 0 | 0 | 0 | 0 | 0 | 0 | 0 | 0 | 0 | 0 | 0 | 0 | 0 | 0 | 0 | 0 | 0 | 0 | 0 | 0 | 0 | 0 | 0 | 0 | 0 | 0 | 0 | 0
1944 | [20 empty] | 0 | 0 | 0 | 0 | 0 | 0 | 0 | 0 | 0 | 0 | 0 | 0 | 0 | 0 | 0 | 0 | 0 | 0 | 0 | 0 | 0 | 0 | 0 | 0 | 0 | 0 | 0 | 0 | 0 | 0 | 0 | 0
1945 | [20 empty] | 0 | 0 | 0 | 0 | 0 | 0 | 0 | 0 | 0 | 0 | 0 | 0 | 0 | 0 | 0 | 0 | 0 | 0 | 0 | 0 | 0 | 0 | 0 | 0 | 0 | 0 | 0 | 0 | 0 | 0 | 0 | 0
1946 | [20 empty] | 0 | 0 | 0 | 0 | 0 | 0 | 0 | 0 | 0 | 0 | 0 | 0 | 0 | 0 | 0 | 0 | 0 | 0 | 0 | 0 | 0 | 0 | 0 | 0 | 0 | 0 | 0 | 0 | 0 | 0 | 0 | 0
1947 | [20 empty] | 0 | 0 | 0 | 0 | 0 | 0 | 0 | 0 | 0 | 0 | 0 | 0 | 0 | 0 | 0 | 0 | 0 | 0 | 0 | 0 | 0 | 0 | 0 | 0 | 0 | 0 | 0 | 0 | 0 | 0 | 0 | 0
1948 | [20 empty] | 0 | 0 | 0 | 0 | 0 | 0 | 0 | 0 | 0 | 0 | 0 | 0 | 0 | 0 | 0 | 0 | 0 | 0 | 0 | 0 | 0 | 0 | 0 | 0 | 0 | 0 | 0 | 0 | 0 | 0 | 0 | 0
1949 | [20 empty] | 0 | 0 | 0 | 0 | 0 | 0 | 0 | 0 | 0 | 0 | 0 | 0 | 0 | 0 | 0 | 0 | 0 | 0 | 0 | 0 | 0 | 0 | 0 | 0 | 0 | 0 | 0 | 0 | 0 | 0 | 0 | 0
1950 | [20 empty] | 0 | 0 | 0 | 0 | 0 | 0 | 0 | 0 | 0 | 0 | 0 | 0 | 0 | 0 | 0 | 0 | 0 | 0 | 0 | 0 | 0 | 0 | 0 | 0 | 0 | 0 | 0 | 0 | 0 | 0 | 0 | 0
1951 | [20 empty] | 0 | 0 | 0 | 0 | 0 | 0 | 0 | 0 | 0 | 0 | 0 | 0 | 0 | 0 | 0 | 0 | 0 | 0 | 0 | 0 | 0 | 0 | 0 | 0 | 0 | 0 | 0 | 0 | 0 | 0 | 0 | 0
1952 | [20 empty] | 0 | 0 | 0 | 0 | 0 | 0 | 0 | 0 | 0 | 0 | 0 | 0 | 0 | 0 | 0 | 0 | 0 | 0 | 0 | 0 | 0 | 0 | 0 | 0 | 0 | 0 | 0 | 0 | 0 | 0 | 0 | 0
1953 | [20 empty] | 0 | 0 | 0 | 0 | 0 | 0 | 0 | 0 | 0 | 0 | 0 | 0 | 0 | 0 | 0 | 0 | 0 | 0 | 0 | 0 | 0 | 0 | 0 | 0 | 0 | 0 | 0 | 0 | 0 | 0 | 0 | 0
1954 | [20 empty] | 0 | 0 | 0 | 0 | 0 | 0 | 0 | 0 | 0 | 0 | 0 | 0 | 0 | 0 | 0 | 0 | 0 | 0 | 0 | 0 | 0 | 0 | 0 | 0 | 0 | 0 | 0 | 0 | 0 | 0 | 0 | 0
1955 | [20 empty] | 0 | 0 | 0 | 0 | 0 | 0 | 0 | 0 | 0 | 0 | 0 | 0 | 0 | 0 | 0 | 0 | 0 | 0 | 0 | 0 | 0 | 0 | 0 | 0 | 0 | 0 | 0 | 0 | 0 | 0 | 0 | 0
1956 | [20 empty] | 0 | 0 | 0 | 0 | 0 | 0 | 0 | 0 | 0 | 0 | 0 | 0 | 0 | 0 | 0 | 0 | 0 | 0 | 0 | 0 | 0 | 0 | 0 | 0 | 0 | 0 | 0 | 0 | 0 | 0 | 0 | 0
1957 | [20 empty] | 0 | 0 | 0 | 0 | 0 | 0 | 0 | 0 | 0 | 0 | 0 | 0 | 0 | 0 | 0 | 0 | 0 | 0 | 0 | 0 | 0 | 0 | 0 | 0 | 0 | 0 | 0 | 0 | 0 | 0 | 0 | 0
1958 | [20 empty] | 0 | 0 | 0 | 0 | 0 | 0 | 0 | 0 | 0 | 0 | 0 | 0 | 0 | 0 | 0 | 0 | 0 | 0 | 0 | 0 | 0 | 0 | 0 | 0 | 0 | 0 | 0 | 0 | 0 | 0 | 0 | 0
1959 | [20 empty] | 0 | 0 | 0 | 0 | 0 | 0 | 0 | 0 | 0 | 0 | 0 | 0 | 0 | 0 | 0 | 0 | 0 | 0 | 0 | 0 | 0 | 0 | 0 | 0 | 0 | 0 | 0 | 0 | 0 | 0 | 0 | 0
1960 | [20 empty] | 0 | 0 | 0 | 0 | 0 | 0 | 0 | 0 | 0 | 0 | 0 | 0 | 0 | 0 | 0 | 0 | 0 | 0 | 0 | 0 | 0 | 0 | 0 | 0 | 0 | 0 | 0 | 0 | 0 | 0 | 0 | 0
1961 | [20 empty] | 0 | 0 | 0 | 0 | 0 | 0 | 0 | 0 | 0 | 0 | 0 | 0 | 0 | 0 | 0 | 0 | 0 | 0 | 0 | 0 | 0 | 0 | 0 | 0 | 0 | 0 | 0 | 0 | 0 | 0 | 0 | 0
1962 | [20 empty] | 0 | 0 | 0 | 0 | 0 | 0 | 0 | 0 | 0 | 0 | 0 | 0 | 0 | 0 | 0 | 0 | 0 | 0 | 0 | 0 | 0 | 0 | 0 | 0 | 0 | 0 | 0 | 0 | 0 | 0 | 0 | 0
1963 | [20 empty] | 0 | 0 | 0 | 0 | 0 | 0 | 0 | 0 | 0 | 0 | 0 | 0 | 0 | 0 | 0 | 0 | 0 | 0 | 0 | 0 | 0 | 0 | 0 | 0 | 0 | 0 | 0 | 0 | 0 | 0 | 0 | 0
1964 | [20 empty] | 0 | 0 | 0 | 0 | 0 | 0 | 0 | 0 | 0 | 0 | 0 | 0 | 0 | 0 | 0 | 0 | 0 | 0 | 0 | 0 | 0 | 0 | 0 | 0 | 0 | 0 | 0 | 0 | 0 | 0 | 0 | 0
1965 | [20 empty] | 0 | 0 | 0 | 0 | 0 | 0 | 0 | 0 | 0 | 0 | 0 | 0 | 0 | 0 | 0 | 0 | 0 | 0 | 0 | 0 | 0 | 0 | 0 | 0 | 0 | 0 | 0 | 0 | 0 | 0 | 0 | 0
1966 | [20 empty] | 0 | 0 | 0 | 0 | 0 | 0 | 0 | 0 | 0 | 0 | 0 | 0 | 0 | 0 | 0 | 0 | 0 | 0 | 0 | 0 | 0 | 0 | 0 | 0 | 0 | 0 | 0 | 0 | 0 | 0 | 0 | 0
1967 | [20 empty] | 0 | 0 | 0 | 0 | 0 | 0 | 0 | 0 | 0 | 0 | 0 | 0 | 0 | 0 | 0 | 0 | 0 | 0 | 0 | 0 | 0 | 0 | 0 | 0 | 0 | 0 | 0 | 0 | 0 | 0 | 0 | 0
1968 | [20 empty] | 0 | 0 | 0 | 0 | 0 | 0 | 0 | 0 | 0 | 0 | 0 | 0 | 0 | 0 | 0 | 0 | 0 | 0 | 0 | 0 | 0 | 0 | 0 | 0 | 0 | 0 | 0 | 0 | 0 | 0 | 0 | 0
1969 | [20 empty] | 0 | 0 | 0 | 0 | 0 | 0 | 0 | 0 | 0 | 0 | 0 | 0 | 0 | 0 | 0 | 0 | 0 | 0 | 0 | 0 | 0 | 0 | 0 | 0 | 0 | 0 | 0 | 0 | 0 | 0 | 0 | 0
1970 | [20 empty] | 0 | 0 | 0 | 0 | 0 | 0 | 0 | 0 | 0 | 0 | 0 | 0 | 0 | 0 | 0 | 0 | 0 | 0 | 0 | 0 | 0 | 0 | 0 | 0 | 0 | 0 | 0 | 0 | 0 | 0 | 0 | 0
1971 | [20 empty] | 0 | 0 | 0 | 0 | 0 | 0 | 0 | 0 | 0 | 0 | 0 | 0 | 0 | 0 | 0 | 0 | 0 | 0 | 0 | 0 | 0 | 0 | 0 | 0 | 0 | 0 | 0 | 0 | 0 | 0 | 0 | 0
1972 | [20 empty] | 0 | 0 | 0 | 0 | 0 | 0 | 0 | 0 | 0 | 0 | 0 | 0 | 0 | 0 | 0 | 0 | 0 | 0 | 0 | 0 | 0 | 0 | 0 | 0 | 0 | 0 | 0 | 0 | 0 | 0 | 0 | 0
1973 | [20 empty] | 0 | 0 | 0 | 0 | 0 | 0 | 0 | 0 | 0 | 0 | 0 | 0 | 0 | 0 | 0 | 0 | 0 | 0 | 0 | 0 | 0 | 0 | 0 | 0 | 0 | 0 | 0 | 0 | 0 | 0 | 0 | 0
1974 | [20 empty] | 0 | 0 | 0 | 0 | 0 | 0 | 0 | 0 | 0 | 0 | 0 | 0 | 0 | 0 | 0 | 0 | 0 | 0 | 0 | 0 | 0 | 0 | 0 | 0 | 0 | 0 | 0 | 0 | 0 | 0 | 0 | 0
1975 | [20 empty] | 0 | 0 | 0 | 0 | 0 | 0 | 0 | 0 | 0 | 0 | 0 | 0 | 0 | 0 | 0 | 0 | 0 | 0 | 0 | 0 | 0 | 0 | 0 | 0 | 0 | 0 | 0 | 0 | 0 | 0 | 0 | 0
1976 | [20 empty] | 0 | 0 | 0 | 0 | 0 | 0 | 0 | 0 | 0 | 0 | 0 | 0 | 0 | 0 | 0 | 0 | 0 | 0 | 0 | 0 | 0 | 0 | 0 | 0 | 0 | 0 | 0 | 0 | 0 | 0 | 0 | 0
1977 | [20 empty] | 0 | 0 | 0 | 0 | 0 | 0 | 0 | 0 | 0 | 0 | 0 | 0 | 0 | 0 | 0 | 0 | 0 | 0 | 0 | 0 | 0 | 0 | 0 | 0 | 0 | 0 | 0 | 0 | 0 | 0 | 0 | 0
1978 | [20 empty] | 0 | 0 | 0 | 0 | 0 | 0 | 0 | 0 | 0 | 0 | 0 | 0 | 0 | 0 | 0 | 0 | 0 | 0 | 0 | 0 | 0 | 0 | 0 | 0 | 0 | 0 | 0 | 0 | 0 | 0 | 0 | 0
1979 | [20 empty] | 0 | 0 | 0 | 0 | 0 | 0 | 0 | 0 | 0 | 0 | 0 | 0 | 0 | 0 | 0 | 0 | 0 | 0 | 0 | 0 | 0 | 0 | 0 | 0 | 0 | 0 | 0 | 0 | 0 | 0 | 0 | 0
1980 | [20 empty] | 0 | 0 | 0 | 0 | 0 | 0 | 0 | 0 | 0 | 0 | 0 | 0 | 0 | 0 | 0 | 0 | 0 | 0 | 0 | 0 | 0 | 0 | 0 | 0 | 0 | 0 | 0 | 0 | 0 | 0 | 0 | 0
1981 | [20 empty] | 0 | 0 | 0 | 0 | 0 | 0 | 0 | 0 | 0 | 0 | 0 | 0 | 0 | 0 | 0 | 0 | 0 | 0 | 0 | 0 | 0 | 0 | 0 | 0 | 0 | 0 | 0 | 0 | 0 | 0 | 0 | 0
1982 | [20 empty] | 0 | 0 | 0 | 0 | 0 | 0 | 0 | 0 | 0 | 0 | 0 | 0 | 0 | 0 | 0 | 0 | 0 | 0 | 0 | 0 | 0 | 0 | 0 | 0 | 0 | 0 | 0 | 0 | 0 | 0 | 0 | 0
1983 | [20 empty] | 0 | 0 | 0 | 0 | 0 | 0 | 0 | 0 | 0 | 0 | 0 | 0 | 0 | 0 | 0 | 0 | 0 | 0 | 0 | 0 | 0 | 0 | 0 | 0 | 0 | 0 | 0 | 0 | 0 | 0 | 0 | 0
1984 | [20 empty] | 0 | 0 | 0 | 0 | 0 | 0 | 0 | 0 | 0 | 0 | 0 | 0 | 0 | 0 | 0 | 0 | 0 | 0 | 0 | 0 | 0 | 0 | 0 | 0 | 0 | 0 | 0 | 0 | 0 | 0 | 0 | 0
1985 | [20 empty] | 0 | 0 | 0 | 0 | 0 | 0 | 0 | 0 | 0 | 0 | 0 | 0 | 0 | 0 | 0 | 0 | 0 | 0 | 0 | 0 | 0 | 0 | 0 | 0 | 0 | 0 | 0 | 0 | 0 | 0 | 0 | 0
1986 | [20 empty] | 0 | 0 | 0 | 0 | 0 | 0 | 0 | 0 | 0 | 0 | 0 | 0 | 0 | 0 | 0 | 0 | 0 | 0 | 0 | 0 | 0 | 0 | 0 | 0 | 0 | 0 | 0 | 0 | 0 | 0 | 0 | 0
1987 | [20 empty] | 0 | 0 | 0 | 0 | 0 | 0 | 0 | 0 | 0 | 0 | 0 | 0 | 0 | 0 | 0 | 0 | 0 | 0 | 0 | 0 | 0 | 0 | 0 | 0 | 0 | 0 | 0 | 0 | 0 | 0 | 0 | 0
1988 | [20 empty] | 0 | 0 | 0 | 0 | 0 | 0 | 0 | 0 | 0 | 0 | 0 | 0 | 0 | 0 | 0 | 0 | 0 | 0 | 0 | 0 | 0 | 0 | 0 | 0 | 0 | 0 | 0 | 0 | 0 | 0 | 0 | 0
1989 | [20 empty] | 0 | 0 | 0 | 0 | 0 | 0 | 0 | 0 | 0 | 0 | 0 | 0 | 0 | 0 | 0 | 0 | 0 | 0 | 0 | 0 | 0 | 0 | 0 | 0 | 0 | 0 | 0 | 0 | 0 | 0 | 0 | 0
1990 | [20 empty] | 0 | 0 | 0 | 0 | 0 | 0 | 0 | 0 | 0 | 0 | 0 | 0 | 0 | 0 | 0 | 0 | 0 | 0 | 0 | 0 | 0 | 0 | 0 | 0 | 0 | 0 | 0 | 0 | 0 | 0 | 0 | 0
1991 | [20 empty] | 0 | 0 | 0 | 0 | 0 | 0 | 0 | 0 | 0 | 0 | 0 | 0 | 0 | 0 | 0 | 0 | 0 | 0 | 0 | 0 | 0 | 0 | 0 | 0 | 0 | 0 | 0 | 0 | 0 | 0 | 0 | 0
1992 | [20 empty] | 0 | 0 | 0 | 0 | 0 | 0 | 0 | 0 | 0 | 0 | 0 | 0 | 0 | 0 | 0 | 0 | 0 | 0 | 0 | 0 | 0 | 0 | 0 | 0 | 0 | 0 | 0 | 0 | 0 | 0 | 0 | 0
1993 | [20 empty] | 0 | 0 | 0 | 0 | 0 | 0 | 0 | 0 | 0 | 0 | 0 | 0 | 0 | 0 | 0 | 0 | 0 | 0 | 0 | 0 | 0 | 0 | 0 | 0 | 0 | 0 | 0 | 0 | 0 | 0 | 0 | 0
1994 | [20 empty] | 0 | 0 | 0 | 0 | 0 | 0 | 0 | 0 | 0 | 0 | 0 | 0 | 0 | 0 | 0 | 0 | 0 | 0 | 0 | 0 | 0 | 0 | 0 | 0 | 0 | 0 | 0 | 0 | 0 | 0 | 0 | 0
1995 | [20 empty] | 0 | 0 | 0 | 0 | 0 | 0 | 0 | 0 | 0 | 0 | 0 | 0 | 0 | 0 | 0 | 0 | 0 | 0 | 0 | 0 | 0 | 0 | 0 | 0 | 0 | 0 | 0 | 0 | 0 | 0 | 0 | 0
1996 | [20 empty] | 0 | 0 | 0 | 0 | 0 | 0 | 0 | 0 | 0 | 0 | 0 | 0 | 0 | 0 | 0 | 0 | 0 | 0 | 0 | 0 | 0 | 0 | 0 | 0 | 0 | 0 | 0 | 0 | 0 | 0 | 0 | 0
1997 | [20 empty] | 0 | 0 | 0 | 0 | 0 | 0 | 0 | 0 | 0 | 0 | 0 | 0 | 0 | 0 | 0 | 0 | 0 | 0 | 0 | 0 | 0 | 0 | 0 | 0 | 0 | 0 | 0 | 0 | 0 | 0 | 0 | 0
1998 | [20 empty] | 25 | 0 | 0 | 0 | 0 | 0 | 25 | 0 | 0 | 0 | 0 | 0 | 0 | 0 | 0 | 0 | 0 | 0 | 0 | 0 | 0 | 0 | 0 | 0 | 0 | 0 | 0 | 0 | 0 | 0 | 0 | 0
1999 | [20 empty] | 0 | 0 | 0 | 0 | 0 | 0 | 0 | 0 | 0 | 0 | 0 | 0 | 0 | 0 | 0 | 0 | 0 | 0 | 0 | 0 | 0 | 0 | 0 | 0 | 0 | 0 | 0 | 0 | 0 | 0 | 0 | 0
2000 | [20 empty] | 0 | 0 | 0 | 0 | 0 | 0 | 0 | 0 | 0 | 0 | 0 | 0 | 0 | 0 | 0 | 0 | 0 | 0 | 0 | 0 | 0 | 0 | 0 | 0 | 0 | 0 | 0 | 0 | 0 | 0 | 0 | 0
2001 | [20 empty] | 324.3 | 0 | 0 | 0 | 0 | 0 | 0 | 0 | 0 | 324.3 | 0 | 0 | 0 | 0 | 0 | 0 | 0 | 0 | 0 | 0 | 0 | 0 | 0 | 0 | 0 | 0 | 0 | 0 | 0 | 0 | 0 | 0
2002 | [20 empty] | 145.6 | 0 | 0 | 0 | 0 | 0 | 0 | 0 | 0 | 0 | 145.6 | 0 | 0 | 0 | 0 | 0 | 0 | 0 | 0 | 0 | 0 | 0 | 0 | 0 | 0 | 0 | 0 | 0 | 0 | 0 | 0 | 0
2003 | [20 empty] | 41 | 0 | 0 | 0 | 0 | 0 | 0 | 0 | 0 | 0 | 0 | 41 | 0 | 0 | 0 | 0 | 0 | 0 | 0 | 0 | 0 | 0 | 0 | 0 | 0 | 0 | 0 | 0 | 0 | 0 | 0 | 0
2004 | [20 empty] | 0 | 0 | 0 | 0 | 0 | 0 | 0 | 0 | 0 | 0 | 0 | 0 | 0 | 0 | 0 | 0 | 0 | 0 | 0 | 0 | 0 | 0 | 0 | 0 | 0 | 0 | 0 | 0 | 0 | 0 | 0 | 0
2005 | [20 empty] | 224.4 | 0 | 0 | 0 | 0 | 0 | 0 | 0 | 0 | 0 | 0 | 0 | 0 | 224.4 | 0 | 0 | 0 | 0 | 0 | 0 | 0 | 0 | 0 | 0 | 0 | 0 | 0 | 0 | 0 | 0 | 0 | 0
2006 | [20 empty] | 528.1 | 0 | 0 | 0 | 0 | 0 | 0 | 0 | 0 | 0 | 0 | 0 | 0 | 0 | 528.1 | 0 | 0 | 0 | 0 | 0 | 0 | 0 | 0 | 0 | 0 | 0 | 0 | 0 | 0 | 0 | 0 | 0
2007 | [20 empty] | 791.5 | 0 | 0 | 0 | 0 | 0 | 0 | 0 | 0 | 0 | 0 | 0 | 0 | 0 | 0 | 791.5 | 0 | 0 | 0 | 0 | 0 | 0 | 0 | 0 | 0 | 0 | 0 | 0 | 0 | 0 | 0 | 0
2008 | [20 empty] | 350.9 | 0 | 0 | 0 | 0 | 0 | 0 | 0 | 0 | 0 | 0 | 0 | 0 | 0 | 0 | 0 | 350.9 | 0 | 0 | 0 | 0 | 0 | 0 | 0 | 0 | 0 | 0 | 0 | 0 | 0 | 0 | 0
2009 | [20 empty] | 1246.7 | 0 | 0 | 0 | 0 | 0 | 0 | 0 | 0 | 0 | 0 | 0 | 0 | 0 | 0 | 0 | 0 | 1246.7 | 0 | 0 | 0 | 0 | 0 | 0 | 0 | 0 | 0 | 0 | 0 | 0 | 0 | 0
2010 | [20 empty] | 578.4 | 0 | 0 | 0 | 0 | 0 | 0 | 0 | 0 | 0 | 0 | 0 | 0 | 0 | 0 | 0 | 0 | 0 | 578.4 | 0 | 0 | 0 | 0 | 0 | 0 | 0 | 0 | 0 | 0 | 0 | 0 | 0
2011 | [20 empty] | 405.2 | 0 | 0 | 0 | 0 | 0 | 0 | 0 | 0 | 0 | 0 | 0 | 0 | 0 | 0 | 0 | 0 | 0 | 0 | 405.2 | 0 | 0 | 0 | 0 | 0 | 0 | 0 | 0 | 0 | 0 | 0 | 0
2012 | [20 empty] | 1297.3 | 0 | 0 | 0 | 0 | 0 | 0 | 0 | 0 | 0 | 0 | 0 | 0 | 0 | 0 | 0 | 0 | 0 | 0 | 0 | 1297.3 | 0 | 0 | 0 | 0 | 0 | 0 | 0 | 0 | 0 | 0 | 0
2013 | [20 empty] | 0 | 0 | 0 | 0 | 0 | 0 | 0 | 0 | 0 | 0 | 0 | 0 | 0 | 0 | 0 | 0 | 0 | 0 | 0 | 0 | 0 | 0 | 0 | 0 | 0 | 0 | 0 | 0 | 0 | 0 | 0 | 0
2014 | [20 empty] | 266.8 | 0 | 0 | 0 | 0 | 0 | 0 | 0 | 0 | 0 | 0 | 0 | 0 | 0 | 0 | 0 | 0 | 0 | 0 | 0 | 0 | 0 | 266.8 | 0 | 0 | 0 | 0 | 0 | 0 | 0 | 0 | 0
2015 | [20 empty] | 0 | 0 | 0 | 0 | 0 | 0 | 0 | 0 | 0 | 0 | 0 | 0 | 0 | 0 | 0 | 0 | 0 | 0 | 0 | 0 | 0 | 0 | 0 | 0 | 0 | 0 | 0 | 0 | 0 | 0 | 0 | 0
2016 | [20 empty] | 10 | 0 | 0 | 0 | 0 | 0 | 0 | 0 | 0 | 0 | 0 | 0 | 0 | 0 | 0 | 0 | 0 | 0 | 0 | 0 | 0 | 0 | 0 | 0 | 10 | 0 | 0 | 0 | 0 | 0 | 0 | 0
2017 | [20 empty] | 50 | 0 | 0 | 0 | 0 | 0 | 0 | 0 | 0 | 0 | 0 | 0 | 0 | 0 | 0 | 0 | 0 | 0 | 0 | 0 | 0 | 0 | 0 | 0 | 0 | 50 | 0 | 0 | 0 | 0 | 0 | 0
2018 | [20 empty] | 0 | 0 | 0 | 0 | 0 | 0 | 0 | 0 | 0 | 0 | 0 | 0 | 0 | 0 | 0 | 0 | 0 | 0 | 0 | 0 | 0 | 0 | 0 | 0 | 0 | 0 | 0 | 0 | 0 | 0 | 0 | 0
2019 | [20 empty] | 0 | 0 | 0 | 0 | 0 | 0 | 0 | 0 | 0 | 0 | 0 | 0 | 0 | 0 | 0 | 0 | 0 | 0 | 0 | 0 | 0 | 0 | 0 | 0 | 0 | 0 | 0 | 0 | 0 | 0 | 0 | 0
2020 | [19 empty] | NOTE: We copy annual installed power plants from the "Model" tab here | 0 | 0 | 0 | 0 | 0 | 0 | 0 | 0 | 0 | 0 | 0 | 0 | 0 | 0 | 0 | 0 | 0 | 0 | 0 | 0 | 0 | 0 | 0 | 0 | 0 | 0 | 0 | 0 | 0 | 0 | 0 | 0
2021 | [19 empty] | in case the lifetime of a power plant is < 30 years such that a power plant | 678.9839 | 0 | 0 | 0 | 0 | 0 | 0 | 0 | 0 | 0 | 0 | 0 | 0 | 0 | 0 | 0 | 0 | 0 | 0 | 0 | 0 | 0 | 0 | 0 | 0 | 0 | 0 | 0 | 0 | 678.9839 | 0 | 0
2022 | [19 empty] | (for example) built in 2022 needs to retire before 2050 and | 678.9839 | 0 | 0 | 0 | 0 | 0 | 0 | 0 | 0 | 0 | 0 | 0 | 0 | 0 | 0 | 0 | 0 | 0 | 0 | 0 | 0 | 0 | 0 | 0 | 0 | 0 | 0 | 0 | 0 | 0 | 678.9839 | 0
2023 | [19 empty] | thus a new power plant would have to fill its place (as needed). | 678.9839 | 0 | 0 | 0 | 0 | 0 | 0 | 0 | 0 | 0 | 0 | 0 | 0 | 0 | 0 | 0 | 0 | 0 | 0 | 0 | 0 | 0 | 0 | 0 | 0 | 0 | 0 | 0 | 0 | 0 | 0 | 678.9839
2024 | [20 empty] | 678.9839 | 0 | 0 | 0 | 0 | 0 | 0 | 0 | 0 | 0 | 0 | 0 | 0 | 0 | 0 | 0 | 0 | 0 | 0 | 0 | 0 | 0 | 0 | 0 | 0 | 0 | 0 | 0 | 0 | 0 | 0 | 0
2025 | [20 empty] | 678.9839 | 0 | 0 | 0 | 0 | 0 | 0 | 0 | 0 | 0 | 0 | 0 | 0 | 0 | 0 | 0 | 0 | 0 | 0 | 0 | 0 | 0 | 0 | 0 | 0 | 0 | 0 | 0 | 0 | 0 | 0 | 0
2026 | [20 empty] | 703.9839 | 0 | 0 | 0 | 0 | 0 | 0 | 0 | 0 | 0 | 0 | 0 | 0 | 0 | 0 | 0 | 0 | 0 | 0 | 0 | 0 | 0 | 0 | 0 | 0 | 0 | 0 | 0 | 0 | 0 | 0 | 0
2027 | [20 empty] | 678.9839 | 0 | 0 | 0 | 0 | 0 | 0 | 0 | 0 | 0 | 0 | 0 | 0 | 0 | 0 | 0 | 0 | 0 | 0 | 0 | 0 | 0 | 0 | 0 | 0 | 0 | 0 | 0 | 0 | 0 | 0 | 0
2028 | [20 empty] | 678.9839 | 0 | 0 | 0 | 0 | 0 | 0 | 0 | 0 | 0 | 0 | 0 | 0 | 0 | 0 | 0 | 0 | 0 | 0 | 0 | 0 | 0 | 0 | 0 | 0 | 0 | 0 | 0 | 0 | 0 | 0 | 0
2029 | [20 empty] | 1003.2839 | 0 | 0 | 0 | 0 | 0 | 0 | 0 | 0 | 0 | 0 | 0 | 0 | 0 | 0 | 0 | 0 | 0 | 0 | 0 | 0 | 0 | 0 | 0 | 0 | 0 | 0 | 0 | 0 | 0 | 0 | 0
2030 | [20 empty] | 824.5839 | 0 | 0 | 0 | 0 | 0 | 0 | 0 | 0 | 0 | 0 | 0 | 0 | 0 | 0 | 0 | 0 | 0 | 0 | 0 | 0 | 0 | 0 | 0 | 0 | 0 | 0 | 0 | 0 | 0 | 0 | 0
2031 | [20 empty] | 719.9839 | 0 | 0 | 0 | 0 | 0 | 0 | 0 | 0 | 0 | 0 | 0 | 0 | 0 | 0 | 0 | 0 | 0 | 0 | 0 | 0 | 0 | 0 | 0 | 0 | 0 | 0 | 0 | 0 | 0 | 0 | 0
2032 | [20 empty] | 678.9839 | 0 | 0 | 0 | 0 | 0 | 0 | 0 | 0 | 0 | 0 | 0 | 0 | 0 | 0 | 0 | 0 | 0 | 0 | 0 | 0 | 0 | 0 | 0 | 0 | 0 | 0 | 0 | 0 | 0 | 0 | 0
2033 | [20 empty] | 903.3839 | 0 | 0 | 0 | 0 | 0 | 0 | 0 | 0 | 0 | 0 | 0 | 0 | 0 | 0 | 0 | 0 | 0 | 0 | 0 | 0 | 0 | 0 | 0 | 0 | 0 | 0 | 0 | 0 | 0 | 0 | 0
2034 | [20 empty] | 1207.0839 | 0 | 0 | 0 | 0 | 0 | 0 | 0 | 0 | 0 | 0 | 0 | 0 | 0 | 0 | 0 | 0 | 0 | 0 | 0 | 0 | 0 | 0 | 0 | 0 | 0 | 0 | 0 | 0 | 0 | 0 | 0
2035 | [20 empty] | 1470.4839 | 0 | 0 | 0 | 0 | 0 | 0 | 0 | 0 | 0 | 0 | 0 | 0 | 0 | 0 | 0 | 0 | 0 | 0 | 0 | 0 | 0 | 0 | 0 | 0 | 0 | 0 | 0 | 0 | 0 | 0 | 0
2036 | [20 empty] | 1029.8839 | 0 | 0 | 0 | 0 | 0 | 0 | 0 | 0 | 0 | 0 | 0 | 0 | 0 | 0 | 0 | 0 | 0 | 0 | 0 | 0 | 0 | 0 | 0 | 0 | 0 | 0 | 0 | 0 | 0 | 0 | 0
2037 | [20 empty] | 1925.6839 | 0 | 0 | 0 | 0 | 0 | 0 | 0 | 0 | 0 | 0 | 0 | 0 | 0 | 0 | 0 | 0 | 0 | 0 | 0 | 0 | 0 | 0 | 0 | 0 | 0 | 0 | 0 | 0 | 0 | 0 | 0
2038 | [20 empty] | 1257.3839 | 0 | 0 | 0 | 0 | 0 | 0 | 0 | 0 | 0 | 0 | 0 | 0 | 0 | 0 | 0 | 0 | 0 | 0 | 0 | 0 | 0 | 0 | 0 | 0 | 0 | 0 | 0 | 0 | 0 | 0 | 0
2039 | [20 empty] | 1084.1839 | 0 | 0 | 0 | 0 | 0 | 0 | 0 | 0 | 0 | 0 | 0 | 0 | 0 | 0 | 0 | 0 | 0 | 0 | 0 | 0 | 0 | 0 | 0 | 0 | 0 | 0 | 0 | 0 | 0 | 0 | 0
2040 | [20 empty] | 1976.2839 | 0 | 0 | 0 | 0 | 0 | 0 | 0 | 0 | 0 | 0 | 0 | 0 | 0 | 0 | 0 | 0 | 0 | 0 | 0 | 0 | 0 | 0 | 0 | 0 | 0 | 0 | 0 | 0 | 0 | 0 | 0
2041 | [20 empty] | 678.9839 | 0 | 0 | 0 | 0 | 0 | 0 | 0 | 0 | 0 | 0 | 0 | 0 | 0 | 0 | 0 | 0 | 0 | 0 | 0 | 0 | 0 | 0 | 0 | 0 | 0 | 0 | 0 | 0 | 0 | 0 | 0
2042 | [20 empty] | 945.7839 | 0 | 0 | 0 | 0 | 0 | 0 | 0 | 0 | 0 | 0 | 0 | 0 | 0 | 0 | 0 | 0 | 0 | 0 | 0 | 0 | 0 | 0 | 0 | 0 | 0 | 0 | 0 | 0 | 0 | 0 | 0
2043 | [20 empty] | 678.9839 | 0 | 0 | 0 | 0 | 0 | 0 | 0 | 0 | 0 | 0 | 0 | 0 | 0 | 0 | 0 | 0 | 0 | 0 | 0 | 0 | 0 | 0 | 0 | 0 | 0 | 0 | 0 | 0 | 0 | 0 | 0
2044 | [20 empty] | 688.9839 | 0 | 0 | 0 | 0 | 0 | 0 | 0 | 0 | 0 | 0 | 0 | 0 | 0 | 0 | 0 | 0 | 0 | 0 | 0 | 0 | 0 | 0 | 0 | 0 | 0 | 0 | 0 | 0 | 0 | 0 | 0
2045 | [20 empty] | 728.9839 | 0 | 0 | 0 | 0 | 0 | 0 | 0 | 0 | 0 | 0 | 0 | 0 | 0 | 0 | 0 | 0 | 0 | 0 | 0 | 0 | 0 | 0 | 0 | 0 | 0 | 0 | 0 | 0 | 0 | 0 | 0
2046 | [20 empty] | 678.9839 | 0 | 0 | 0 | 0 | 0 | 0 | 0 | 0 | 0 | 0 | 0 | 0 | 0 | 0 | 0 | 0 | 0 | 0 | 0 | 0 | 0 | 0 | 0 | 0 | 0 | 0 | 0 | 0 | 0 | 0 | 0
2047 | [20 empty] | 678.9839 | 0 | 0 | 0 | 0 | 0 | 0 | 0 | 0 | 0 | 0 | 0 | 0 | 0 | 0 | 0 | 0 | 0 | 0 | 0 | 0 | 0 | 0 | 0 | 0 | 0 | 0 | 0 | 0 | 0 | 0 | 0
2048 | [20 empty] | 678.9839 | 0 | 0 | 0 | 0 | 0 | 0 | 0 | 0 | 0 | 0 | 0 | 0 | 0 | 0 | 0 | 0 | 0 | 0 | 0 | 0 | 0 | 0 | 0 | 0 | 0 | 0 | 0 | 0 | 0 | 0 | 0
2049 | [20 empty] | 1357.9678 | 0 | 0 | 0 | 0 | 0 | 0 | 0 | 0 | 0 | 0 | 0 | 0 | 0 | 0 | 0 | 0 | 0 | 0 | 0 | 0 | 0 | 0 | 0 | 0 | 0 | 0 | 0 | 0 | 0 | 0 | 0
2050 | [20 empty] | 1357.9678 | 0 | 0 | 0 | 0 | 0 | 0 | 0 | 0 | 0 | 0 | 0 | 0 | 0 | 0 | 0 | 0 | 0 | 0 | 0 | 0 | 0 | 0 | 0 | 0 | 0 | 0 | 0 | 0 | 0 | 0 | 0

## Assumptions (Solar)
| 2000 | 2001 | 2002 | 2003 | 2004 | 2005 | 2006 | 2007 | 2008 | 2009 | 2010 | 2011 | 2012 | 2013 | 2014 | 2015 | 2016 | 2017 | 2018 | 2019 | 2020 | 2021 | 2022 | 2023 | 2024 | 2025 | 2026 | 2027 | 2028 | 2029 | 2030 | 2031 | 2032 | 2033 | 2034 | 2035 | 2036 | 2037 | 2038 | 2039 | 2040 | 2041 | 2042 | 2043 | 2044 | 2045 | 2046 | 2047 | 2048 | 2049 | 2050
Avg CAPEX - Utility PV ($/MW) | 4597945.477 | 4670673.362 | 4757413.552 | 4885492.653 | 5037671.333 | 5190121.956 | 5329544.534 | 5433211.027 | 5474630.382 | 5538423.666 | 4299012.439 | 4137844.926 | 3423476.301 | 3790922.792 | 3683404.475 | 3064232.33 | 2380023.796 | 2230000 | 1631214.36 | 1460354.962 | 1407345.636 | 1379698.347 | 1350436.681 | 1319508.172 | 1287981.833 | 1253578.375 | 1217342.359 | 1180405.301 | 1140350.575 | 1098283.733 | 1054141.512 | 1065707.991 | 1077324.565 | 1087652.602 | 1099335.838 | 1109672.144 | 1121409.264 | 1131738.458 | 1143515.572 | 1155321.466 | 1165623.091 | 1177446.48 | 1187697.601 | 1199521.538 | 1209702.184 | 1221508.36 | 1233314.775 | 1243365.727 | 1255124.831 | 1265049.311 | 1276739.049
Avg CAPEX - DER PV ($/MW) | 12049435 | 11811167 | 12022747 | 10696056 | 9985036 | 9569627 | 9643581 | 9776878 | 9349794 | 8882553 | 7527058 | 6712657 | 5637344 | 4854435 | 4466753 | 4360440 | 4174194 | 3926465 | 3113580.409 | 2906158.345 | 2748169.765 | 2640712.965 | 2528017.467 | 2409919.766 | 2286251.972 | 2156841.697 | 2021511.952 | 1881270.948 | 1733575.501 | 1579401.269 | 1418551.676 | 1428228.683 | 1439053.981 | 1449758.075 | 1458969.867 | 1469378.133 | 1479637.224 | 1488293.813 | 1498196.722 | 1506419.159 | 1515921.894 | 1525222.063 | 1532718.189 | 1541547.274 | 1550137.498 | 1556791.344 | 1564832.535 | 1572594.962 | 1578279.304 | 1585407.122 | 1592212.36
Avg CAPEX - Utility PV ($2018/kW) | 6363 | 6363 | 6363 | 6363 | 6363 | 6363 | 6363 | 6363 | 6363 | 6363 | 4838 | 4569 | 3715 | 4039 | 3884 | 3198 | 2438 | 2230 | 1600 | 1405 | 1354 | 1302 | 1250 | 1198 | 1147 | 1095 | 1043 | 992 | 940 | 888 | 836 | 829 | 822 | 814 | 807 | 799 | 792 | 784 | 777 | 770 | 762 | 755 | 747 | 740 | 732 | 725 | 718 | 710 | 703 | 695 | 688
Avg CAPEX - DER PV ($2018/kW) | [18 empty] | 3054 | 2796 | 2644 | 2492 | 2340 | 2188 | 2036 | 1884 | 1732 | 1581 | 1429 | 1277 | 1125 | 1111 | 1098 | 1085 | 1071 | 1058 | 1045 | 1031 | 1018 | 1004 | 991 | 978 | 964 | 951 | 938 | 924 | 911 | 898 | 884 | 871 | 858
Annual CAPEX improve - Utility PV (%) | [20 empty] | 0% | 3.84% | 3.994% | 4.16% | 4.257% | 4.534% | 4.749% | 4.89% | 5.242% | 5.532% | 5.856% | 0.8373% | 0.8444% | 0.9732% | 0.86% | 0.9913% | 0.8761% | 1.01% | 0.8929% | 0.9009% | 1.039% | 0.9186% | 1.06% | 0.9371% | 1.081% | 0.9563% | 0.9655% | 1.114% | 0.9859% | 1.138% | 1.007%
Annual CAPEX improve - DER PV (%) | [20 empty] | 0% | 5.749% | 6.1% | 6.496% | 6.947% | 7.466% | 8.068% | 8.718% | 9.614% | 10.64% | 11.9% | 1.244% | 1.17% | 1.184% | 1.29% | 1.214% | 1.229% | 1.34% | 1.261% | 1.375% | 1.295% | 1.312% | 1.431% | 1.349% | 1.367% | 1.493% | 1.407% | 1.427% | 1.559% | 1.471% | 1.493%
Share of debt (%) | [20 empty] | 60%
Share of equity (%) | [20 empty] | 40%
Interest rate on debt (%) | [20 empty] | 8%
Return on equity (%) | [20 empty] | 12%
Avg WACC (%) | [20 empty] | 9.6%
Avg loan term (yrs) | [20 empty] | 10
Depreciation (MACRS - 5 yrs) | [20 empty] | 20% | 32% | 19.2% | 11.52% | 11.52% | 5.76%
Annual max capacity build (MW) | [20 empty] | 20000
Avg # of years to build - Utility PV | [20 empty] | 1
Avg # of years to build - DER PV | [20 empty] | 1
CAPEX per year - Utility PV | [20 empty] | 100%
CAPEX per year - DER PV | [20 empty] | 100%
Share of Utility PV in Solar Fleet | 58.06% | 58.06% | 58.06% | 58.06% | 58.06% | 58.06% | 58.06% | 58.06% | 58.06% | 58.06% | 58.06% | 58.06% | 58.06% | 58.06% | 58.06% | 58.06% | 58.06% | 57.13% | 55.15% | 58.57% | 57.67% | 100% | 100% | 100% | 100% | 100% | 100% | 100% | 100% | 100% | 100% | 100% | 100% | 100% | 100% | 100% | 100% | 100% | 100% | 100% | 100% | 100% | 100% | 100% | 100% | 100% | 100% | 100% | 100% | 100% | 100%
Share of DER PV in Solar Fleet | 41.94% | 41.94% | 41.94% | 41.94% | 41.94% | 41.94% | 41.94% | 41.94% | 41.94% | 41.94% | 41.94% | 41.94% | 41.94% | 41.94% | 41.94% | 41.94% | 41.94% | 42.87% | 44.85% | 41.43% | 42.33% | 0% | 0% | 0% | 0% | 0% | 0% | 0% | 0% | 0% | 0% | 0% | 0% | 0% | 0% | 0% | 0% | 0% | 0% | 0% | 0% | 0% | 0% | 0% | 0% | 0% | 0% | 0% | 0% | 0% | 0%
Avg utilization - Utility PV | 18.72% | 18.72% | 18.72% | 18.72% | 18.72% | 18.72% | 18.72% | 18.72% | 18.72% | 18.72% | 18.72% | 18.72% | 18.72% | 18.72% | 18.72% | 18.72% | 18.72% | 19.79% | 19.83% | 20.79% | 22.87% | 23.61% | 23.93% | 23.93% | 23.92% | 24.02% | 24.32% | 24.52% | 24.61% | 24.79% | 24.93% | 25.32% | 25.62% | 25.89% | 26.09% | 26.36% | 26.89% | 26.94% | 27.07% | 27.2% | 27.18% | 27.03% | 27.01% | 27.05% | 26.9% | 26.88% | 26.77% | 26.68% | 26.97% | 27% | 27%
Max utilization - Utility PV | 27% | 27% | 27% | 27% | 27% | 27% | 27% | 27% | 27% | 27% | 27% | 27% | 27% | 27% | 27% | 27% | 27% | 27% | 27% | 27% | 27% | 27% | 27% | 27% | 27% | 27% | 27% | 27% | 27% | 27% | 27% | 27% | 27% | 27% | 27% | 27% | 27% | 27% | 27% | 27% | 27% | 27% | 27% | 27% | 27% | 27% | 27% | 27% | 27% | 27% | 27%
Avg utilization - DER PV | 15.79% | 15.79% | 15.79% | 15.79% | 15.79% | 15.79% | 15.79% | 15.79% | 15.79% | 15.79% | 15.79% | 15.79% | 15.79% | 15.79% | 15.79% | 15.79% | 15.79% | 15.84% | 15.85% | 15.87% | 15.89% | 15.9% | 15.91% | 15.93% | 15.95% | 15.98% | 16.01% | 16.04% | 16.07% | 16.1% | 16.14% | 16.18% | 16.21% | 16.24% | 16.28% | 16.31% | 16.34% | 16.36% | 16.39% | 16.42% | 16.44% | 16.47% | 16.49% | 16.52% | 16.54% | 16.56% | 16.59% | 16.61% | 16.63% | 16.65% | 16.67%
Max utilization - DER PV | 18% | 18% | 18% | 18% | 18% | 18% | 18% | 18% | 18% | 18% | 18% | 18% | 18% | 18% | 18% | 18% | 18% | 18% | 18% | 18% | 18% | 18% | 18% | 18% | 18% | 18% | 18% | 18% | 18% | 18% | 18% | 18% | 18% | 18% | 18% | 18% | 18% | 18% | 18% | 18% | 18% | 18% | 18% | 18% | 18% | 18% | 18% | 18% | 18% | 18% | 18%
Avg annual utilization change | [20 empty] | 0% | 0% | 0% | 0% | 0% | 0% | 0% | 0% | 0% | 0% | 0% | 0% | 0% | 0% | 0% | 0% | 0% | 0% | 0% | 0% | 0% | 0% | 0% | 0% | 0% | 0% | 0% | 0% | 0% | 0% | 0%
Avg annual FOM - Utility PV ($/MW-yr) | 23950.7299 | 23685.6729 | 23283.3499 | 22949.9072 | 22806.7001 | 22757.6794 | 22689.2305 | 22546.3559 | 22242.6688 | 21688.4834 | 21232.6702 | 20976.2215 | 20688.1441 | 20371.408 | 20078.3345 | 19632.2849 | 19194.9925 | 18925.0211 | 18760 | 16393.7043 | 16476.5458 | 16155.8226 | 15817.3948 | 15458.5119 | 15079.606 | 14681.1772 | 14260.2962 | 13817.4056 | 13353.02 | 12864.0193 | 12350.8566 | 12479.9677 | 12609.4156 | 12739.1645 | 12869.1768 | 12999.4134 | 13129.8335 | 13260.3947 | 13391.053 | 13521.7624 | 13652.4752 | 13783.1417 | 13913.7105 | 14044.1278 | 14174.3383 | 14304.2841 | 14433.9054 | 14563.14 | 14691.9235 | 14820.1892 | 14947.8678
Avg annual FOM - DER PV ($/MW-yr) | 28087.2099 | 27776.3755 | 27304.5682 | 26913.5372 | 26745.5971 | 26688.1102 | 26607.8396 | 26440.2895 | 26084.1532 | 25434.2556 | 24899.7199 | 24598.9804 | 24261.1499 | 23889.7109 | 23546.0213 | 23022.9354 | 22510.1192 | 22193.5216 | 22000 | 21409.6885 | 20613.352 | 19807.4666 | 18963.3721 | 18077.7025 | 17150.2585 | 16179.7472 | 15166.0083 | 14105.3674 | 12997.5703 | 11841.1807 | 10635.9852 | 10714.929 | 10791.5942 | 10868.5089 | 10944.3174 | 11018.9472 | 11092.3234 | 11164.3689 | 11235.0037 | 11304.1454 | 11371.7087 | 11436.0464 | 11500.1563 | 11562.415 | 11622.726 | 11680.9896 | 11737.1029 | 11790.9598 | 11842.4509 | 11891.4635 | 11936.0255
Avg annual FOM - Utility PV ($2018/kW-yr) | 33.8719 | 32.7781 | 31.7196 | 30.6953 | 29.7041 | 28.7449 | 27.8166 | 26.9183 | 26.0491 | 25.2079 | 24.3939 | 23.6061 | 22.8438 | 22.1061 | 21.3923 | 20.7014 | 20.0329 | 19.386 | 18.76 | 16.08 | 15.852 | 15.246 | 14.641 | 14.035 | 13.429 | 12.824 | 12.218 | 11.612 | 11.007 | 10.401 | 9.795 | 9.708 | 9.621 | 9.534 | 9.447 | 9.36 | 9.273 | 9.186 | 9.099 | 9.012 | 8.925 | 8.838 | 8.751 | 8.664 | 8.577 | 8.49 | 8.403 | 8.316 | 8.229 | 8.142 | 8.055
Avg annual FOM - DER PV ($2018/kW-yr) | 39.7219 | 38.4391 | 37.1978 | 35.9966 | 34.8342 | 33.7093 | 32.6208 | 31.5673 | 30.548 | 29.5615 | 28.6069 | 27.6831 | 26.7891 | 25.924 | 25.0869 | 24.2767 | 23.4928 | 22.7341 | 22 | 21 | 19.832 | 18.692 | 17.553 | 16.413 | 15.273 | 14.133 | 12.994 | 11.854 | 10.714 | 9.574 | 8.435 | 8.335 | 8.234 | 8.134 | 8.034 | 7.934 | 7.834 | 7.734 | 7.634 | 7.534 | 7.434 | 7.333 | 7.233 | 7.133 | 7.033 | 6.933 | 6.833 | 6.733 | 6.633 | 6.533 | 6.432
Annual OPEX improve (%) | 3.337% | 3.337% | 3.337% | 3.337% | 3.337% | 3.337% | 3.337% | 3.337% | 3.337% | 3.337% | 3.337% | 3.337% | 3.337% | 3.337% | 3.337% | 3.337% | 3.337% | 3.337% | 3.337% | 3.337% | 1.418% | 3.823% | 3.968% | 4.139% | 4.318% | 4.505% | 4.726% | 4.96% | 5.21% | 5.506% | 5.826% | 0.8882% | 0.8962% | 0.9043% | 0.9125% | 0.9209% | 0.9295% | 0.9382% | 0.9471% | 0.9561% | 0.9654% | 0.9748% | 0.9844% | 0.9942% | 1.004% | 1.014% | 1.025% | 1.035% | 1.046% | 1.057% | 1.069%
One Time Upstream CO2 (and CO2 equilivant) Emissions (g/KW) | [20 empty] | 1630000
Avg tax | [20 empty] | 21% | 21% | 21% | 21% | 21% | 21% | 21% | 21% | 21% | 21% | 21% | 21% | 21% | 21% | 21% | 21% | 21% | 21% | 21% | 21% | 21% | 21% | 21% | 21% | 21% | 21% | 21% | 21% | 21% | 21% | 21%
Avg subsidy per unit of output ($/MWh) | [20 empty] | 38.59 | 39.3577 | 40.1407 | 40.9393 | 41.7537 | 42.5844 | 43.4316 | 44.2956 | 45.1768 | 46.0756 | 46.9922 | 47.9271 | 48.8806 | 49.853 | 50.8448 | 51.8563 | 52.888 | 53.9401 | 55.0132 | 56.1077 | 57.2239 | 58.3623 | 59.5234 | 60.7076 | 61.9153 | 63.1471 | 64.4033 | 65.6846 | 66.9913 | 68.3241 | 69.6833
Avg Lifetime Utility PV (years) | [20 empty] | 24
Max Lifetime Utility PV | [20 empty] | 30
Min Lifetime Utility PV | [20 empty] | 3
Avg Age Utility PV | [20 empty] | 4
Avg Lifetime DER PV (years) | [20 empty] | 20
Max Lifetime DER PV | [20 empty] | 30
Min Lifetime DER PV | [20 empty] | 10
Avg Age DER PV | [20 empty] | 5
CAPEX to extend the life of plant to Max Lifetime ($/MW)
Avg energy price of electricity ($2017/MWh) | 96.9947 | 82.5618 | 92.423 | 85.6439 | 81.3248 | 82.2851 | 73.1324 | 75.1783 | 77.5669 | 67.3971 | 69.3593 | 69.1496 | 66.0774 | 68.6676 | 67.6134 | 63.5193 | 65.2 | 62.54 | 62.8 | 62.22 | 63.2455 | 62.1879 | 61.2839 | 60.7827 | 60.4701 | 60.7261 | 60.3235 | 60.1547 | 59.9186 | 59.7474 | 59.5717 | 59.4622 | 59.0982 | 58.6907 | 58.2797 | 57.9454 | 57.8223 | 57.6393 | 57.6182 | 57.5832 | 57.4286 | 57.2126 | 56.9574 | 56.726 | 56.5327 | 56.3299 | 56.0081 | 55.8533 | 56.4446 | 56.5239 | 56.2441
Avg energy price of electricity ($/MWh) | 66.9366 | 68.5627 | 61.9876 | 75.3499 | 79.1677 | 95.8529 | 86.2377 | 87.6517 | 101.4382 | 70.8251 | 73.2289 | 70.5423 | 60.9978 | 67.7143 | 72.6633 | 59.8666 | 64.07 | 62.54 | 64.2 | 65.09 | 67.8933 | 68.4082 | 69.0398 | 70.1659 | 71.4995 | 73.5166 | 74.7036 | 76.1716 | 77.5095 | 78.937 | 80.3948 | 81.9992 | 83.2882 | 84.5522 | 85.8426 | 87.2825 | 89.0916 | 90.8451 | 92.8849 | 94.9604 | 96.898 | 98.7929 | 100.6749 | 102.6698 | 104.7981 | 106.9811 | 108.9794 | 111.3746 | 115.3893 | 118.463 | 120.8794
Avg capacity price of electricity ($2017/MW-day) | 249.4238 | 249.4238 | 212.3094 | 237.6676 | 220.235 | 209.1284 | 211.5977 | 188.0613 | 193.3227 | 199.4648 | 173.3129 | 178.3588 | 177.8197 | 169.9194 | 176.5803 | 173.8692 | 163.3412 | 167.6631 | 160.8229 | 161.4915 | 160 | 157.3245 | 155.0376 | 153.7697 | 152.9787 | 153.6263 | 152.608 | 152.181 | 151.5836 | 151.1504 | 150.7061 | 150.429 | 149.5081 | 148.4773 | 147.4374 | 146.5917 | 146.2803 | 145.8174 | 145.7641 | 145.6754 | 145.2845 | 144.7378 | 144.0922 | 143.507 | 143.0179 | 142.5049 | 141.6907 | 141.2991 | 142.7951 | 142.9956 | 142.2878
Avg capacity price of electricity ($/MW-day) | 164.5392 | 164.5392 | 168.5364 | 152.3739 | 185.2202 | 194.6049 | 235.6194 | 211.9839 | 215.4597 | 249.3488 | 174.0976 | 180.0065 | 173.4025 | 149.9408 | 166.4509 | 178.6162 | 147.1602 | 157.4927 | 153.7318 | 157.8123 | 160 | 161.2136 | 162.702 | 165.3558 | 168.4987 | 173.2521 | 176.0495 | 179.509 | 182.6619 | 186.0261 | 189.4615 | 193.2426 | 196.2802 | 199.259 | 202.3 | 205.6934 | 209.9567 | 214.0892 | 218.8962 | 223.7874 | 228.3538 | 232.8193 | 237.2545 | 241.9558 | 246.9715 | 252.116 | 256.8251 | 262.4699 | 271.931 | 279.1746 | 284.8692
Share of Solar capacity receiving capacity payments | 0% | 0% | 0% | 0% | 0% | 0% | 0% | 55% | 55% | 55% | 55% | 55% | 55% | 55% | 55% | 55% | 55% | 55% | 55% | 55% | 55% | 55% | 55% | 55% | 55% | 55% | 55% | 55% | 55% | 55% | 55% | 55% | 55% | 55% | 55% | 55% | 55% | 55% | 55% | 55% | 55% | 55% | 55% | 55% | 55% | 55% | 55% | 55% | 55% | 55% | 55%
Avg inflation (BLS PPI for Power) | 0% | 0% | 0% | 0% | 1.699% | 3.063% | 5.371% | 2.521% | 3.996% | 1.939% | 1.928% | 2.241% | 0.9446% | 1.263% | 3.482% | 1.621% | -1.062% | 3.924% | 1.263% | 1.989% | 1.989% | 1.989% | 1.989% | 1.989% | 1.989% | 1.989% | 1.989% | 1.989% | 1.989% | 1.989% | 1.989% | 1.989% | 1.989% | 1.989% | 1.989% | 1.989% | 1.989% | 1.989% | 1.989% | 1.989% | 1.989% | 1.989% | 1.989% | 1.989% | 1.989% | 1.989% | 1.989% | 1.989% | 1.989% | 1.989% | 1.989%
Expected Retirement Profile | [21 empty] | 0 | 0 | 0 | 0 | 0 | 0 | 0 | 0 | 0 | 0 | 0 | 0 | 0.5 | 0 | 0 | 0 | 2.6 | 8.1 | 0 | 3.2 | 5 | 81 | 124.6 | 107.5 | 0 | 0 | 288.0466 | 288.0466 | 288.0466 | 288.0466 | 288.0466
Operating Year | [20 empty] | Capacity Installed in given Operating Year | 2020 | 2021 | 2022 | 2023 | 2024 | 2025 | 2026 | 2027 | 2028 | 2029 | 2030 | 2031 | 2032 | 2033 | 2034 | 2035 | 2036 | 2037 | 2038 | 2039 | 2040 | 2041 | 2042 | 2043 | 2044 | 2045 | 2046 | 2047 | 2048 | 2049 | 2050
1930 | [20 empty] | 0 | 0 | 0 | 0 | 0 | 0 | 0 | 0 | 0 | 0 | 0 | 0 | 0 | 0 | 0 | 0 | 0 | 0 | 0 | 0 | 0 | 0 | 0 | 0 | 0 | 0 | 0 | 0 | 0 | 0 | 0 | 0
1931 | [20 empty] | 0 | 0 | 0 | 0 | 0 | 0 | 0 | 0 | 0 | 0 | 0 | 0 | 0 | 0 | 0 | 0 | 0 | 0 | 0 | 0 | 0 | 0 | 0 | 0 | 0 | 0 | 0 | 0 | 0 | 0 | 0 | 0
1932 | [20 empty] | 0 | 0 | 0 | 0 | 0 | 0 | 0 | 0 | 0 | 0 | 0 | 0 | 0 | 0 | 0 | 0 | 0 | 0 | 0 | 0 | 0 | 0 | 0 | 0 | 0 | 0 | 0 | 0 | 0 | 0 | 0 | 0
1933 | [20 empty] | 0 | 0 | 0 | 0 | 0 | 0 | 0 | 0 | 0 | 0 | 0 | 0 | 0 | 0 | 0 | 0 | 0 | 0 | 0 | 0 | 0 | 0 | 0 | 0 | 0 | 0 | 0 | 0 | 0 | 0 | 0 | 0
1934 | [20 empty] | 0 | 0 | 0 | 0 | 0 | 0 | 0 | 0 | 0 | 0 | 0 | 0 | 0 | 0 | 0 | 0 | 0 | 0 | 0 | 0 | 0 | 0 | 0 | 0 | 0 | 0 | 0 | 0 | 0 | 0 | 0 | 0
1935 | [20 empty] | 0 | 0 | 0 | 0 | 0 | 0 | 0 | 0 | 0 | 0 | 0 | 0 | 0 | 0 | 0 | 0 | 0 | 0 | 0 | 0 | 0 | 0 | 0 | 0 | 0 | 0 | 0 | 0 | 0 | 0 | 0 | 0
1936 | [20 empty] | 0 | 0 | 0 | 0 | 0 | 0 | 0 | 0 | 0 | 0 | 0 | 0 | 0 | 0 | 0 | 0 | 0 | 0 | 0 | 0 | 0 | 0 | 0 | 0 | 0 | 0 | 0 | 0 | 0 | 0 | 0 | 0
1937 | [20 empty] | 0 | 0 | 0 | 0 | 0 | 0 | 0 | 0 | 0 | 0 | 0 | 0 | 0 | 0 | 0 | 0 | 0 | 0 | 0 | 0 | 0 | 0 | 0 | 0 | 0 | 0 | 0 | 0 | 0 | 0 | 0 | 0
1938 | [20 empty] | 0 | 0 | 0 | 0 | 0 | 0 | 0 | 0 | 0 | 0 | 0 | 0 | 0 | 0 | 0 | 0 | 0 | 0 | 0 | 0 | 0 | 0 | 0 | 0 | 0 | 0 | 0 | 0 | 0 | 0 | 0 | 0
1939 | [20 empty] | 0 | 0 | 0 | 0 | 0 | 0 | 0 | 0 | 0 | 0 | 0 | 0 | 0 | 0 | 0 | 0 | 0 | 0 | 0 | 0 | 0 | 0 | 0 | 0 | 0 | 0 | 0 | 0 | 0 | 0 | 0 | 0
1940 | [20 empty] | 0 | 0 | 0 | 0 | 0 | 0 | 0 | 0 | 0 | 0 | 0 | 0 | 0 | 0 | 0 | 0 | 0 | 0 | 0 | 0 | 0 | 0 | 0 | 0 | 0 | 0 | 0 | 0 | 0 | 0 | 0 | 0
1941 | [20 empty] | 0 | 0 | 0 | 0 | 0 | 0 | 0 | 0 | 0 | 0 | 0 | 0 | 0 | 0 | 0 | 0 | 0 | 0 | 0 | 0 | 0 | 0 | 0 | 0 | 0 | 0 | 0 | 0 | 0 | 0 | 0 | 0
1942 | [20 empty] | 0 | 0 | 0 | 0 | 0 | 0 | 0 | 0 | 0 | 0 | 0 | 0 | 0 | 0 | 0 | 0 | 0 | 0 | 0 | 0 | 0 | 0 | 0 | 0 | 0 | 0 | 0 | 0 | 0 | 0 | 0 | 0
1943 | [20 empty] | 0 | 0 | 0 | 0 | 0 | 0 | 0 | 0 | 0 | 0 | 0 | 0 | 0 | 0 | 0 | 0 | 0 | 0 | 0 | 0 | 0 | 0 | 0 | 0 | 0 | 0 | 0 | 0 | 0 | 0 | 0 | 0
1944 | [20 empty] | 0 | 0 | 0 | 0 | 0 | 0 | 0 | 0 | 0 | 0 | 0 | 0 | 0 | 0 | 0 | 0 | 0 | 0 | 0 | 0 | 0 | 0 | 0 | 0 | 0 | 0 | 0 | 0 | 0 | 0 | 0 | 0
1945 | [20 empty] | 0 | 0 | 0 | 0 | 0 | 0 | 0 | 0 | 0 | 0 | 0 | 0 | 0 | 0 | 0 | 0 | 0 | 0 | 0 | 0 | 0 | 0 | 0 | 0 | 0 | 0 | 0 | 0 | 0 | 0 | 0 | 0
1946 | [20 empty] | 0 | 0 | 0 | 0 | 0 | 0 | 0 | 0 | 0 | 0 | 0 | 0 | 0 | 0 | 0 | 0 | 0 | 0 | 0 | 0 | 0 | 0 | 0 | 0 | 0 | 0 | 0 | 0 | 0 | 0 | 0 | 0
1947 | [20 empty] | 0 | 0 | 0 | 0 | 0 | 0 | 0 | 0 | 0 | 0 | 0 | 0 | 0 | 0 | 0 | 0 | 0 | 0 | 0 | 0 | 0 | 0 | 0 | 0 | 0 | 0 | 0 | 0 | 0 | 0 | 0 | 0
1948 | [20 empty] | 0 | 0 | 0 | 0 | 0 | 0 | 0 | 0 | 0 | 0 | 0 | 0 | 0 | 0 | 0 | 0 | 0 | 0 | 0 | 0 | 0 | 0 | 0 | 0 | 0 | 0 | 0 | 0 | 0 | 0 | 0 | 0
1949 | [20 empty] | 0 | 0 | 0 | 0 | 0 | 0 | 0 | 0 | 0 | 0 | 0 | 0 | 0 | 0 | 0 | 0 | 0 | 0 | 0 | 0 | 0 | 0 | 0 | 0 | 0 | 0 | 0 | 0 | 0 | 0 | 0 | 0
1950 | [20 empty] | 0 | 0 | 0 | 0 | 0 | 0 | 0 | 0 | 0 | 0 | 0 | 0 | 0 | 0 | 0 | 0 | 0 | 0 | 0 | 0 | 0 | 0 | 0 | 0 | 0 | 0 | 0 | 0 | 0 | 0 | 0 | 0
1951 | [20 empty] | 0 | 0 | 0 | 0 | 0 | 0 | 0 | 0 | 0 | 0 | 0 | 0 | 0 | 0 | 0 | 0 | 0 | 0 | 0 | 0 | 0 | 0 | 0 | 0 | 0 | 0 | 0 | 0 | 0 | 0 | 0 | 0
1952 | [20 empty] | 0 | 0 | 0 | 0 | 0 | 0 | 0 | 0 | 0 | 0 | 0 | 0 | 0 | 0 | 0 | 0 | 0 | 0 | 0 | 0 | 0 | 0 | 0 | 0 | 0 | 0 | 0 | 0 | 0 | 0 | 0 | 0
1953 | [20 empty] | 0 | 0 | 0 | 0 | 0 | 0 | 0 | 0 | 0 | 0 | 0 | 0 | 0 | 0 | 0 | 0 | 0 | 0 | 0 | 0 | 0 | 0 | 0 | 0 | 0 | 0 | 0 | 0 | 0 | 0 | 0 | 0
1954 | [20 empty] | 0 | 0 | 0 | 0 | 0 | 0 | 0 | 0 | 0 | 0 | 0 | 0 | 0 | 0 | 0 | 0 | 0 | 0 | 0 | 0 | 0 | 0 | 0 | 0 | 0 | 0 | 0 | 0 | 0 | 0 | 0 | 0
1955 | [20 empty] | 0 | 0 | 0 | 0 | 0 | 0 | 0 | 0 | 0 | 0 | 0 | 0 | 0 | 0 | 0 | 0 | 0 | 0 | 0 | 0 | 0 | 0 | 0 | 0 | 0 | 0 | 0 | 0 | 0 | 0 | 0 | 0
1956 | [20 empty] | 0 | 0 | 0 | 0 | 0 | 0 | 0 | 0 | 0 | 0 | 0 | 0 | 0 | 0 | 0 | 0 | 0 | 0 | 0 | 0 | 0 | 0 | 0 | 0 | 0 | 0 | 0 | 0 | 0 | 0 | 0 | 0
1957 | [20 empty] | 0 | 0 | 0 | 0 | 0 | 0 | 0 | 0 | 0 | 0 | 0 | 0 | 0 | 0 | 0 | 0 | 0 | 0 | 0 | 0 | 0 | 0 | 0 | 0 | 0 | 0 | 0 | 0 | 0 | 0 | 0 | 0
1958 | [20 empty] | 0 | 0 | 0 | 0 | 0 | 0 | 0 | 0 | 0 | 0 | 0 | 0 | 0 | 0 | 0 | 0 | 0 | 0 | 0 | 0 | 0 | 0 | 0 | 0 | 0 | 0 | 0 | 0 | 0 | 0 | 0 | 0
1959 | [20 empty] | 0 | 0 | 0 | 0 | 0 | 0 | 0 | 0 | 0 | 0 | 0 | 0 | 0 | 0 | 0 | 0 | 0 | 0 | 0 | 0 | 0 | 0 | 0 | 0 | 0 | 0 | 0 | 0 | 0 | 0 | 0 | 0
1960 | [20 empty] | 0 | 0 | 0 | 0 | 0 | 0 | 0 | 0 | 0 | 0 | 0 | 0 | 0 | 0 | 0 | 0 | 0 | 0 | 0 | 0 | 0 | 0 | 0 | 0 | 0 | 0 | 0 | 0 | 0 | 0 | 0 | 0
1961 | [20 empty] | 0 | 0 | 0 | 0 | 0 | 0 | 0 | 0 | 0 | 0 | 0 | 0 | 0 | 0 | 0 | 0 | 0 | 0 | 0 | 0 | 0 | 0 | 0 | 0 | 0 | 0 | 0 | 0 | 0 | 0 | 0 | 0
1962 | [20 empty] | 0 | 0 | 0 | 0 | 0 | 0 | 0 | 0 | 0 | 0 | 0 | 0 | 0 | 0 | 0 | 0 | 0 | 0 | 0 | 0 | 0 | 0 | 0 | 0 | 0 | 0 | 0 | 0 | 0 | 0 | 0 | 0
1963 | [20 empty] | 0 | 0 | 0 | 0 | 0 | 0 | 0 | 0 | 0 | 0 | 0 | 0 | 0 | 0 | 0 | 0 | 0 | 0 | 0 | 0 | 0 | 0 | 0 | 0 | 0 | 0 | 0 | 0 | 0 | 0 | 0 | 0
1964 | [20 empty] | 0 | 0 | 0 | 0 | 0 | 0 | 0 | 0 | 0 | 0 | 0 | 0 | 0 | 0 | 0 | 0 | 0 | 0 | 0 | 0 | 0 | 0 | 0 | 0 | 0 | 0 | 0 | 0 | 0 | 0 | 0 | 0
1965 | [20 empty] | 0 | 0 | 0 | 0 | 0 | 0 | 0 | 0 | 0 | 0 | 0 | 0 | 0 | 0 | 0 | 0 | 0 | 0 | 0 | 0 | 0 | 0 | 0 | 0 | 0 | 0 | 0 | 0 | 0 | 0 | 0 | 0
1966 | [20 empty] | 0 | 0 | 0 | 0 | 0 | 0 | 0 | 0 | 0 | 0 | 0 | 0 | 0 | 0 | 0 | 0 | 0 | 0 | 0 | 0 | 0 | 0 | 0 | 0 | 0 | 0 | 0 | 0 | 0 | 0 | 0 | 0
1967 | [20 empty] | 0 | 0 | 0 | 0 | 0 | 0 | 0 | 0 | 0 | 0 | 0 | 0 | 0 | 0 | 0 | 0 | 0 | 0 | 0 | 0 | 0 | 0 | 0 | 0 | 0 | 0 | 0 | 0 | 0 | 0 | 0 | 0
1968 | [20 empty] | 0 | 0 | 0 | 0 | 0 | 0 | 0 | 0 | 0 | 0 | 0 | 0 | 0 | 0 | 0 | 0 | 0 | 0 | 0 | 0 | 0 | 0 | 0 | 0 | 0 | 0 | 0 | 0 | 0 | 0 | 0 | 0
1969 | [20 empty] | 0 | 0 | 0 | 0 | 0 | 0 | 0 | 0 | 0 | 0 | 0 | 0 | 0 | 0 | 0 | 0 | 0 | 0 | 0 | 0 | 0 | 0 | 0 | 0 | 0 | 0 | 0 | 0 | 0 | 0 | 0 | 0
1970 | [20 empty] | 0 | 0 | 0 | 0 | 0 | 0 | 0 | 0 | 0 | 0 | 0 | 0 | 0 | 0 | 0 | 0 | 0 | 0 | 0 | 0 | 0 | 0 | 0 | 0 | 0 | 0 | 0 | 0 | 0 | 0 | 0 | 0
1971 | [20 empty] | 0 | 0 | 0 | 0 | 0 | 0 | 0 | 0 | 0 | 0 | 0 | 0 | 0 | 0 | 0 | 0 | 0 | 0 | 0 | 0 | 0 | 0 | 0 | 0 | 0 | 0 | 0 | 0 | 0 | 0 | 0 | 0
1972 | [20 empty] | 0 | 0 | 0 | 0 | 0 | 0 | 0 | 0 | 0 | 0 | 0 | 0 | 0 | 0 | 0 | 0 | 0 | 0 | 0 | 0 | 0 | 0 | 0 | 0 | 0 | 0 | 0 | 0 | 0 | 0 | 0 | 0
1973 | [20 empty] | 0 | 0 | 0 | 0 | 0 | 0 | 0 | 0 | 0 | 0 | 0 | 0 | 0 | 0 | 0 | 0 | 0 | 0 | 0 | 0 | 0 | 0 | 0 | 0 | 0 | 0 | 0 | 0 | 0 | 0 | 0 | 0
1974 | [20 empty] | 0 | 0 | 0 | 0 | 0 | 0 | 0 | 0 | 0 | 0 | 0 | 0 | 0 | 0 | 0 | 0 | 0 | 0 | 0 | 0 | 0 | 0 | 0 | 0 | 0 | 0 | 0 | 0 | 0 | 0 | 0 | 0
1975 | [20 empty] | 0 | 0 | 0 | 0 | 0 | 0 | 0 | 0 | 0 | 0 | 0 | 0 | 0 | 0 | 0 | 0 | 0 | 0 | 0 | 0 | 0 | 0 | 0 | 0 | 0 | 0 | 0 | 0 | 0 | 0 | 0 | 0
1976 | [20 empty] | 0 | 0 | 0 | 0 | 0 | 0 | 0 | 0 | 0 | 0 | 0 | 0 | 0 | 0 | 0 | 0 | 0 | 0 | 0 | 0 | 0 | 0 | 0 | 0 | 0 | 0 | 0 | 0 | 0 | 0 | 0 | 0
1977 | [20 empty] | 0 | 0 | 0 | 0 | 0 | 0 | 0 | 0 | 0 | 0 | 0 | 0 | 0 | 0 | 0 | 0 | 0 | 0 | 0 | 0 | 0 | 0 | 0 | 0 | 0 | 0 | 0 | 0 | 0 | 0 | 0 | 0
1978 | [20 empty] | 0 | 0 | 0 | 0 | 0 | 0 | 0 | 0 | 0 | 0 | 0 | 0 | 0 | 0 | 0 | 0 | 0 | 0 | 0 | 0 | 0 | 0 | 0 | 0 | 0 | 0 | 0 | 0 | 0 | 0 | 0 | 0
1979 | [20 empty] | 0 | 0 | 0 | 0 | 0 | 0 | 0 | 0 | 0 | 0 | 0 | 0 | 0 | 0 | 0 | 0 | 0 | 0 | 0 | 0 | 0 | 0 | 0 | 0 | 0 | 0 | 0 | 0 | 0 | 0 | 0 | 0
1980 | [20 empty] | 0 | 0 | 0 | 0 | 0 | 0 | 0 | 0 | 0 | 0 | 0 | 0 | 0 | 0 | 0 | 0 | 0 | 0 | 0 | 0 | 0 | 0 | 0 | 0 | 0 | 0 | 0 | 0 | 0 | 0 | 0 | 0
1981 | [20 empty] | 0 | 0 | 0 | 0 | 0 | 0 | 0 | 0 | 0 | 0 | 0 | 0 | 0 | 0 | 0 | 0 | 0 | 0 | 0 | 0 | 0 | 0 | 0 | 0 | 0 | 0 | 0 | 0 | 0 | 0 | 0 | 0
1982 | [20 empty] | 0 | 0 | 0 | 0 | 0 | 0 | 0 | 0 | 0 | 0 | 0 | 0 | 0 | 0 | 0 | 0 | 0 | 0 | 0 | 0 | 0 | 0 | 0 | 0 | 0 | 0 | 0 | 0 | 0 | 0 | 0 | 0
1983 | [20 empty] | 0 | 0 | 0 | 0 | 0 | 0 | 0 | 0 | 0 | 0 | 0 | 0 | 0 | 0 | 0 | 0 | 0 | 0 | 0 | 0 | 0 | 0 | 0 | 0 | 0 | 0 | 0 | 0 | 0 | 0 | 0 | 0
1984 | [20 empty] | 0 | 0 | 0 | 0 | 0 | 0 | 0 | 0 | 0 | 0 | 0 | 0 | 0 | 0 | 0 | 0 | 0 | 0 | 0 | 0 | 0 | 0 | 0 | 0 | 0 | 0 | 0 | 0 | 0 | 0 | 0 | 0
1985 | [20 empty] | 0 | 0 | 0 | 0 | 0 | 0 | 0 | 0 | 0 | 0 | 0 | 0 | 0 | 0 | 0 | 0 | 0 | 0 | 0 | 0 | 0 | 0 | 0 | 0 | 0 | 0 | 0 | 0 | 0 | 0 | 0 | 0
1986 | [20 empty] | 0 | 0 | 0 | 0 | 0 | 0 | 0 | 0 | 0 | 0 | 0 | 0 | 0 | 0 | 0 | 0 | 0 | 0 | 0 | 0 | 0 | 0 | 0 | 0 | 0 | 0 | 0 | 0 | 0 | 0 | 0 | 0
1987 | [20 empty] | 0 | 0 | 0 | 0 | 0 | 0 | 0 | 0 | 0 | 0 | 0 | 0 | 0 | 0 | 0 | 0 | 0 | 0 | 0 | 0 | 0 | 0 | 0 | 0 | 0 | 0 | 0 | 0 | 0 | 0 | 0 | 0
1988 | [20 empty] | 0 | 0 | 0 | 0 | 0 | 0 | 0 | 0 | 0 | 0 | 0 | 0 | 0 | 0 | 0 | 0 | 0 | 0 | 0 | 0 | 0 | 0 | 0 | 0 | 0 | 0 | 0 | 0 | 0 | 0 | 0 | 0
1989 | [20 empty] | 0 | 0 | 0 | 0 | 0 | 0 | 0 | 0 | 0 | 0 | 0 | 0 | 0 | 0 | 0 | 0 | 0 | 0 | 0 | 0 | 0 | 0 | 0 | 0 | 0 | 0 | 0 | 0 | 0 | 0 | 0 | 0
1990 | [20 empty] | 0 | 0 | 0 | 0 | 0 | 0 | 0 | 0 | 0 | 0 | 0 | 0 | 0 | 0 | 0 | 0 | 0 | 0 | 0 | 0 | 0 | 0 | 0 | 0 | 0 | 0 | 0 | 0 | 0 | 0 | 0 | 0
1991 | [20 empty] | 0 | 0 | 0 | 0 | 0 | 0 | 0 | 0 | 0 | 0 | 0 | 0 | 0 | 0 | 0 | 0 | 0 | 0 | 0 | 0 | 0 | 0 | 0 | 0 | 0 | 0 | 0 | 0 | 0 | 0 | 0 | 0
1992 | [20 empty] | 0 | 0 | 0 | 0 | 0 | 0 | 0 | 0 | 0 | 0 | 0 | 0 | 0 | 0 | 0 | 0 | 0 | 0 | 0 | 0 | 0 | 0 | 0 | 0 | 0 | 0 | 0 | 0 | 0 | 0 | 0 | 0
1993 | [20 empty] | 0 | 0 | 0 | 0 | 0 | 0 | 0 | 0 | 0 | 0 | 0 | 0 | 0 | 0 | 0 | 0 | 0 | 0 | 0 | 0 | 0 | 0 | 0 | 0 | 0 | 0 | 0 | 0 | 0 | 0 | 0 | 0
1994 | [20 empty] | 0 | 0 | 0 | 0 | 0 | 0 | 0 | 0 | 0 | 0 | 0 | 0 | 0 | 0 | 0 | 0 | 0 | 0 | 0 | 0 | 0 | 0 | 0 | 0 | 0 | 0 | 0 | 0 | 0 | 0 | 0 | 0
1995 | [20 empty] | 0 | 0 | 0 | 0 | 0 | 0 | 0 | 0 | 0 | 0 | 0 | 0 | 0 | 0 | 0 | 0 | 0 | 0 | 0 | 0 | 0 | 0 | 0 | 0 | 0 | 0 | 0 | 0 | 0 | 0 | 0 | 0
1996 | [20 empty] | 0 | 0 | 0 | 0 | 0 | 0 | 0 | 0 | 0 | 0 | 0 | 0 | 0 | 0 | 0 | 0 | 0 | 0 | 0 | 0 | 0 | 0 | 0 | 0 | 0 | 0 | 0 | 0 | 0 | 0 | 0 | 0
1997 | [20 empty] | 0 | 0 | 0 | 0 | 0 | 0 | 0 | 0 | 0 | 0 | 0 | 0 | 0 | 0 | 0 | 0 | 0 | 0 | 0 | 0 | 0 | 0 | 0 | 0 | 0 | 0 | 0 | 0 | 0 | 0 | 0 | 0
1998 | [20 empty] | 0 | 0 | 0 | 0 | 0 | 0 | 0 | 0 | 0 | 0 | 0 | 0 | 0 | 0 | 0 | 0 | 0 | 0 | 0 | 0 | 0 | 0 | 0 | 0 | 0 | 0 | 0 | 0 | 0 | 0 | 0 | 0
1999 | [20 empty] | 0 | 0 | 0 | 0 | 0 | 0 | 0 | 0 | 0 | 0 | 0 | 0 | 0 | 0 | 0 | 0 | 0 | 0 | 0 | 0 | 0 | 0 | 0 | 0 | 0 | 0 | 0 | 0 | 0 | 0 | 0 | 0
2000 | [20 empty] | 0 | 0 | 0 | 0 | 0 | 0 | 0 | 0 | 0 | 0 | 0 | 0 | 0 | 0 | 0 | 0 | 0 | 0 | 0 | 0 | 0 | 0 | 0 | 0 | 0 | 0 | 0 | 0 | 0 | 0 | 0 | 0
2001 | [20 empty] | 0 | 0 | 0 | 0 | 0 | 0 | 0 | 0 | 0 | 0 | 0 | 0 | 0 | 0 | 0 | 0 | 0 | 0 | 0 | 0 | 0 | 0 | 0 | 0 | 0 | 0 | 0 | 0 | 0 | 0 | 0 | 0
2002 | [20 empty] | 0 | 0 | 0 | 0 | 0 | 0 | 0 | 0 | 0 | 0 | 0 | 0 | 0 | 0 | 0 | 0 | 0 | 0 | 0 | 0 | 0 | 0 | 0 | 0 | 0 | 0 | 0 | 0 | 0 | 0 | 0 | 0
2003 | [20 empty] | 0 | 0 | 0 | 0 | 0 | 0 | 0 | 0 | 0 | 0 | 0 | 0 | 0 | 0 | 0 | 0 | 0 | 0 | 0 | 0 | 0 | 0 | 0 | 0 | 0 | 0 | 0 | 0 | 0 | 0 | 0 | 0
2004 | [20 empty] | 0 | 0 | 0 | 0 | 0 | 0 | 0 | 0 | 0 | 0 | 0 | 0 | 0 | 0 | 0 | 0 | 0 | 0 | 0 | 0 | 0 | 0 | 0 | 0 | 0 | 0 | 0 | 0 | 0 | 0 | 0 | 0
2005 | [20 empty] | 0 | 0 | 0 | 0 | 0 | 0 | 0 | 0 | 0 | 0 | 0 | 0 | 0 | 0 | 0 | 0 | 0 | 0 | 0 | 0 | 0 | 0 | 0 | 0 | 0 | 0 | 0 | 0 | 0 | 0 | 0 | 0
2006 | [20 empty] | 0 | 0 | 0 | 0 | 0 | 0 | 0 | 0 | 0 | 0 | 0 | 0 | 0 | 0 | 0 | 0 | 0 | 0 | 0 | 0 | 0 | 0 | 0 | 0 | 0 | 0 | 0 | 0 | 0 | 0 | 0 | 0
2007 | [20 empty] | 0.5 | 0 | 0 | 0 | 0 | 0 | 0 | 0 | 0 | 0 | 0 | 0 | 0 | 0.5 | 0 | 0 | 0 | 0 | 0 | 0 | 0 | 0 | 0 | 0 | 0 | 0 | 0 | 0 | 0 | 0 | 0 | 0
2008 | [20 empty] | 0 | 0 | 0 | 0 | 0 | 0 | 0 | 0 | 0 | 0 | 0 | 0 | 0 | 0 | 0 | 0 | 0 | 0 | 0 | 0 | 0 | 0 | 0 | 0 | 0 | 0 | 0 | 0 | 0 | 0 | 0 | 0
2009 | [20 empty] | 0 | 0 | 0 | 0 | 0 | 0 | 0 | 0 | 0 | 0 | 0 | 0 | 0 | 0 | 0 | 0 | 0 | 0 | 0 | 0 | 0 | 0 | 0 | 0 | 0 | 0 | 0 | 0 | 0 | 0 | 0 | 0
2010 | [20 empty] | 0 | 0 | 0 | 0 | 0 | 0 | 0 | 0 | 0 | 0 | 0 | 0 | 0 | 0 | 0 | 0 | 0 | 0 | 0 | 0 | 0 | 0 | 0 | 0 | 0 | 0 | 0 | 0 | 0 | 0 | 0 | 0
2011 | [20 empty] | 2.6 | 0 | 0 | 0 | 0 | 0 | 0 | 0 | 0 | 0 | 0 | 0 | 0 | 0 | 0 | 0 | 0 | 2.6 | 0 | 0 | 0 | 0 | 0 | 0 | 0 | 0 | 0 | 0 | 0 | 0 | 0 | 0
2012 | [20 empty] | 8.1 | 0 | 0 | 0 | 0 | 0 | 0 | 0 | 0 | 0 | 0 | 0 | 0 | 0 | 0 | 0 | 0 | 0 | 8.1 | 0 | 0 | 0 | 0 | 0 | 0 | 0 | 0 | 0 | 0 | 0 | 0 | 0
2013 | [20 empty] | 0 | 0 | 0 | 0 | 0 | 0 | 0 | 0 | 0 | 0 | 0 | 0 | 0 | 0 | 0 | 0 | 0 | 0 | 0 | 0 | 0 | 0 | 0 | 0 | 0 | 0 | 0 | 0 | 0 | 0 | 0 | 0
2014 | [20 empty] | 3.2 | 0 | 0 | 0 | 0 | 0 | 0 | 0 | 0 | 0 | 0 | 0 | 0 | 0 | 0 | 0 | 0 | 0 | 0 | 0 | 3.2 | 0 | 0 | 0 | 0 | 0 | 0 | 0 | 0 | 0 | 0 | 0
2015 | [20 empty] | 5 | 0 | 0 | 0 | 0 | 0 | 0 | 0 | 0 | 0 | 0 | 0 | 0 | 0 | 0 | 0 | 0 | 0 | 0 | 0 | 0 | 5 | 0 | 0 | 0 | 0 | 0 | 0 | 0 | 0 | 0 | 0
2016 | [20 empty] | 81 | 0 | 0 | 0 | 0 | 0 | 0 | 0 | 0 | 0 | 0 | 0 | 0 | 0 | 0 | 0 | 0 | 0 | 0 | 0 | 0 | 0 | 81 | 0 | 0 | 0 | 0 | 0 | 0 | 0 | 0 | 0
2017 | [20 empty] | 124.6 | 0 | 0 | 0 | 0 | 0 | 0 | 0 | 0 | 0 | 0 | 0 | 0 | 0 | 0 | 0 | 0 | 0 | 0 | 0 | 0 | 0 | 0 | 124.6 | 0 | 0 | 0 | 0 | 0 | 0 | 0 | 0
2018 | [20 empty] | 107.5 | 0 | 0 | 0 | 0 | 0 | 0 | 0 | 0 | 0 | 0 | 0 | 0 | 0 | 0 | 0 | 0 | 0 | 0 | 0 | 0 | 0 | 0 | 0 | 107.5 | 0 | 0 | 0 | 0 | 0 | 0 | 0
2019 | [20 empty] | 0 | 0 | 0 | 0 | 0 | 0 | 0 | 0 | 0 | 0 | 0 | 0 | 0 | 0 | 0 | 0 | 0 | 0 | 0 | 0 | 0 | 0 | 0 | 0 | 0 | 0 | 0 | 0 | 0 | 0 | 0 | 0
2020 | [19 empty] | NOTE: We copy annual installed power plants from the "Model" tab here | 0 | 0 | 0 | 0 | 0 | 0 | 0 | 0 | 0 | 0 | 0 | 0 | 0 | 0 | 0 | 0 | 0 | 0 | 0 | 0 | 0 | 0 | 0 | 0 | 0 | 0 | 0 | 0 | 0 | 0 | 0 | 0
2021 | [19 empty] | in case the lifetime of a power plant is < 30 years such that a power plant | 288.0466 | 0 | 0 | 0 | 0 | 0 | 0 | 0 | 0 | 0 | 0 | 0 | 0 | 0 | 0 | 0 | 0 | 0 | 0 | 0 | 0 | 0 | 0 | 0 | 0 | 0 | 0 | 288.0466 | 0 | 0 | 0 | 0
2022 | [19 empty] | (for example) built in 2022 needs to retire before 2050 and | 288.0466 | 0 | 0 | 0 | 0 | 0 | 0 | 0 | 0 | 0 | 0 | 0 | 0 | 0 | 0 | 0 | 0 | 0 | 0 | 0 | 0 | 0 | 0 | 0 | 0 | 0 | 0 | 0 | 288.0466 | 0 | 0 | 0
2023 | [19 empty] | thus a new power plant would have to fill its place (as needed). | 288.0466 | 0 | 0 | 0 | 0 | 0 | 0 | 0 | 0 | 0 | 0 | 0 | 0 | 0 | 0 | 0 | 0 | 0 | 0 | 0 | 0 | 0 | 0 | 0 | 0 | 0 | 0 | 0 | 0 | 288.0466 | 0 | 0
2024 | [20 empty] | 288.0466 | 0 | 0 | 0 | 0 | 0 | 0 | 0 | 0 | 0 | 0 | 0 | 0 | 0 | 0 | 0 | 0 | 0 | 0 | 0 | 0 | 0 | 0 | 0 | 0 | 0 | 0 | 0 | 0 | 0 | 288.0466 | 0
2025 | [20 empty] | 288.0466 | 0 | 0 | 0 | 0 | 0 | 0 | 0 | 0 | 0 | 0 | 0 | 0 | 0 | 0 | 0 | 0 | 0 | 0 | 0 | 0 | 0 | 0 | 0 | 0 | 0 | 0 | 0 | 0 | 0 | 0 | 288.0466
2026 | [20 empty] | 288.0466 | 0 | 0 | 0 | 0 | 0 | 0 | 0 | 0 | 0 | 0 | 0 | 0 | 0 | 0 | 0 | 0 | 0 | 0 | 0 | 0 | 0 | 0 | 0 | 0 | 0 | 0 | 0 | 0 | 0 | 0 | 0
2027 | [20 empty] | 288.0466 | 0 | 0 | 0 | 0 | 0 | 0 | 0 | 0 | 0 | 0 | 0 | 0 | 0 | 0 | 0 | 0 | 0 | 0 | 0 | 0 | 0 | 0 | 0 | 0 | 0 | 0 | 0 | 0 | 0 | 0 | 0
2028 | [20 empty] | 288.0466 | 0 | 0 | 0 | 0 | 0 | 0 | 0 | 0 | 0 | 0 | 0 | 0 | 0 | 0 | 0 | 0 | 0 | 0 | 0 | 0 | 0 | 0 | 0 | 0 | 0 | 0 | 0 | 0 | 0 | 0 | 0
2029 | [20 empty] | 288.0466 | 0 | 0 | 0 | 0 | 0 | 0 | 0 | 0 | 0 | 0 | 0 | 0 | 0 | 0 | 0 | 0 | 0 | 0 | 0 | 0 | 0 | 0 | 0 | 0 | 0 | 0 | 0 | 0 | 0 | 0 | 0
2030 | [20 empty] | 288.0466 | 0 | 0 | 0 | 0 | 0 | 0 | 0 | 0 | 0 | 0 | 0 | 0 | 0 | 0 | 0 | 0 | 0 | 0 | 0 | 0 | 0 | 0 | 0 | 0 | 0 | 0 | 0 | 0 | 0 | 0 | 0
2031 | [20 empty] | 288.0466 | 0 | 0 | 0 | 0 | 0 | 0 | 0 | 0 | 0 | 0 | 0 | 0 | 0 | 0 | 0 | 0 | 0 | 0 | 0 | 0 | 0 | 0 | 0 | 0 | 0 | 0 | 0 | 0 | 0 | 0 | 0
2032 | [20 empty] | 288.0466 | 0 | 0 | 0 | 0 | 0 | 0 | 0 | 0 | 0 | 0 | 0 | 0 | 0 | 0 | 0 | 0 | 0 | 0 | 0 | 0 | 0 | 0 | 0 | 0 | 0 | 0 | 0 | 0 | 0 | 0 | 0
2033 | [20 empty] | 288.5466 | 0 | 0 | 0 | 0 | 0 | 0 | 0 | 0 | 0 | 0 | 0 | 0 | 0 | 0 | 0 | 0 | 0 | 0 | 0 | 0 | 0 | 0 | 0 | 0 | 0 | 0 | 0 | 0 | 0 | 0 | 0
2034 | [20 empty] | 288.0466 | 0 | 0 | 0 | 0 | 0 | 0 | 0 | 0 | 0 | 0 | 0 | 0 | 0 | 0 | 0 | 0 | 0 | 0 | 0 | 0 | 0 | 0 | 0 | 0 | 0 | 0 | 0 | 0 | 0 | 0 | 0
2035 | [20 empty] | 288.0466 | 0 | 0 | 0 | 0 | 0 | 0 | 0 | 0 | 0 | 0 | 0 | 0 | 0 | 0 | 0 | 0 | 0 | 0 | 0 | 0 | 0 | 0 | 0 | 0 | 0 | 0 | 0 | 0 | 0 | 0 | 0
2036 | [20 empty] | 288.0466 | 0 | 0 | 0 | 0 | 0 | 0 | 0 | 0 | 0 | 0 | 0 | 0 | 0 | 0 | 0 | 0 | 0 | 0 | 0 | 0 | 0 | 0 | 0 | 0 | 0 | 0 | 0 | 0 | 0 | 0 | 0
2037 | [20 empty] | 290.6466 | 0 | 0 | 0 | 0 | 0 | 0 | 0 | 0 | 0 | 0 | 0 | 0 | 0 | 0 | 0 | 0 | 0 | 0 | 0 | 0 | 0 | 0 | 0 | 0 | 0 | 0 | 0 | 0 | 0 | 0 | 0
2038 | [20 empty] | 296.1466 | 0 | 0 | 0 | 0 | 0 | 0 | 0 | 0 | 0 | 0 | 0 | 0 | 0 | 0 | 0 | 0 | 0 | 0 | 0 | 0 | 0 | 0 | 0 | 0 | 0 | 0 | 0 | 0 | 0 | 0 | 0
2039 | [20 empty] | 288.0466 | 0 | 0 | 0 | 0 | 0 | 0 | 0 | 0 | 0 | 0 | 0 | 0 | 0 | 0 | 0 | 0 | 0 | 0 | 0 | 0 | 0 | 0 | 0 | 0 | 0 | 0 | 0 | 0 | 0 | 0 | 0
2040 | [20 empty] | 291.2466 | 0 | 0 | 0 | 0 | 0 | 0 | 0 | 0 | 0 | 0 | 0 | 0 | 0 | 0 | 0 | 0 | 0 | 0 | 0 | 0 | 0 | 0 | 0 | 0 | 0 | 0 | 0 | 0 | 0 | 0 | 0
2041 | [20 empty] | 293.0466 | 0 | 0 | 0 | 0 | 0 | 0 | 0 | 0 | 0 | 0 | 0 | 0 | 0 | 0 | 0 | 0 | 0 | 0 | 0 | 0 | 0 | 0 | 0 | 0 | 0 | 0 | 0 | 0 | 0 | 0 | 0
2042 | [20 empty] | 369.0466 | 0 | 0 | 0 | 0 | 0 | 0 | 0 | 0 | 0 | 0 | 0 | 0 | 0 | 0 | 0 | 0 | 0 | 0 | 0 | 0 | 0 | 0 | 0 | 0 | 0 | 0 | 0 | 0 | 0 | 0 | 0
2043 | [20 empty] | 412.6466 | 0 | 0 | 0 | 0 | 0 | 0 | 0 | 0 | 0 | 0 | 0 | 0 | 0 | 0 | 0 | 0 | 0 | 0 | 0 | 0 | 0 | 0 | 0 | 0 | 0 | 0 | 0 | 0 | 0 | 0 | 0
2044 | [20 empty] | 395.5466 | 0 | 0 | 0 | 0 | 0 | 0 | 0 | 0 | 0 | 0 | 0 | 0 | 0 | 0 | 0 | 0 | 0 | 0 | 0 | 0 | 0 | 0 | 0 | 0 | 0 | 0 | 0 | 0 | 0 | 0 | 0
2045 | [20 empty] | 288.0466 | 0 | 0 | 0 | 0 | 0 | 0 | 0 | 0 | 0 | 0 | 0 | 0 | 0 | 0 | 0 | 0 | 0 | 0 | 0 | 0 | 0 | 0 | 0 | 0 | 0 | 0 | 0 | 0 | 0 | 0 | 0
2046 | [20 empty] | 288.0466 | 0 | 0 | 0 | 0 | 0 | 0 | 0 | 0 | 0 | 0 | 0 | 0 | 0 | 0 | 0 | 0 | 0 | 0 | 0 | 0 | 0 | 0 | 0 | 0 | 0 | 0 | 0 | 0 | 0 | 0 | 0
2047 | [20 empty] | 576.0931 | 0 | 0 | 0 | 0 | 0 | 0 | 0 | 0 | 0 | 0 | 0 | 0 | 0 | 0 | 0 | 0 | 0 | 0 | 0 | 0 | 0 | 0 | 0 | 0 | 0 | 0 | 0 | 0 | 0 | 0 | 0
2048 | [20 empty] | 576.0931 | 0 | 0 | 0 | 0 | 0 | 0 | 0 | 0 | 0 | 0 | 0 | 0 | 0 | 0 | 0 | 0 | 0 | 0 | 0 | 0 | 0 | 0 | 0 | 0 | 0 | 0 | 0 | 0 | 0 | 0 | 0
2049 | [20 empty] | 576.0931 | 0 | 0 | 0 | 0 | 0 | 0 | 0 | 0 | 0 | 0 | 0 | 0 | 0 | 0 | 0 | 0 | 0 | 0 | 0 | 0 | 0 | 0 | 0 | 0 | 0 | 0 | 0 | 0 | 0 | 0 | 0
2050 | [20 empty] | 576.0931 | 0 | 0 | 0 | 0 | 0 | 0 | 0 | 0 | 0 | 0 | 0 | 0 | 0 | 0 | 0 | 0 | 0 | 0 | 0 | 0 | 0 | 0 | 0 | 0 | 0 | 0 | 0 | 0 | 0 | 0 | 0

## Assumptions (CSP)
| 2000 | 2001 | 2002 | 2003 | 2004 | 2005 | 2006 | 2007 | 2008 | 2009 | 2010 | 2011 | 2012 | 2013 | 2014 | 2015 | 2016 | 2017 | 2018 | 2019 | 2020 | 2021 | 2022 | 2023 | 2024 | 2025 | 2026 | 2027 | 2028 | 2029 | 2030 | 2031 | 2032 | 2033 | 2034 | 2035 | 2036 | 2037 | 2038 | 2039 | 2040 | 2041 | 2042 | 2043 | 2044 | 2045 | 2046 | 2047 | 2048 | 2049 | 2050
Avg CAPEX ($/MW) | 6477328.292 | 6201697.301 | 5937795.288 | 5685123.149 | 5443203.015 | 5304061.913 | 5240811.092 | 5299287.875 | 5207364.334 | 5193871.026 | 5073585.913 | 4955519.354 | 4855710.535 | 4694949.471 | 4554467.907 | 4519247.477 | 4400188.67 | 4166219.802 | 4152397.205 | 4053261.272 | 3874176.003 | 3694031.057 | 3628893.449 | 3542185.543 | 3449590.401 | 3395537.407 | 3334560.997 | 3275862.695 | 3231802.055 | 3172407.405 | 3132162.1 | 3119991.912 | 3121882.133 | 3132011.916 | 3131813.002 | 3148469.024 | 3167414.803 | 3196006.307 | 3233338.111 | 3278412.213 | 3319425.338 | 3363910.01 | 3413636.879 | 3470507.584 | 3526645.439 | 3585337.641 | 3646695.359 | 3709082.55 | 3770730.645 | 3831552.23 | 3887744.632
Annual CAPEX improve (%) | 4.255% | 4.255% | 4.255% | 4.255% | 4.255% | 4.255% | 4.255% | 4.255% | 4.255% | 4.255% | 4.255% | 4.255% | 4.255% | 4.255% | 4.255% | 4.255% | 4.255% | 4.255% | 4.255% | 4.255% | 4.418% | 4.65% | 3.643% | 4.257% | 4.478% | 3.451% | 3.675% | 3.64% | 3.233% | 3.716% | 3.158% | 2.295% | 1.854% | 1.595% | 1.92% | 1.392% | 1.323% | 1.028% | 0.7678% | 0.5462% | 0.6865% | 0.5991% | 0.4636% | 0.2795% | 0.327% | 0.2812% | 0.235% | 0.2355% | 0.2833% | 0.3314% | 0.4751%
Avg CAPEX ($2018/kW) | [18 empty] | 3995 | 3825 | 3656 | 3486 | 3359 | 3216 | 3072 | 2966 | 2857 | 2753 | 2664 | 2565 | 2484 | 2427 | 2382 | 2344 | 2299 | 2267 | 2237 | 2214 | 2197 | 2185 | 2170 | 2157 | 2147 | 2141 | 2134 | 2128 | 2123 | 2118 | 2112 | 2105 | 2095
Share of debt (%) | [19 empty] | the debt to equity ratio is inconsistent per fuel type | 60%
Share of equity (%) | [20 empty] | 40%
Interest rate on debt (%) | [20 empty] | 4.75%
Return on equity (%) | [20 empty] | 8%
Avg WACC (%) | [20 empty] | 6.05%
Avg loan term (yrs) | [20 empty] | 15
Depreciation (MACRS - 5 yrs) | [20 empty] | 20% | 32% | 19.2% | 11.52% | 11.52% | 5.76%
Annual max capacity build (MW)
Avg # of years to build | [20 empty] | 3
CAPEX per year | [20 empty] | 0.33333
Avg utilization | [20 empty] | 42.42% | 42.42% | 42.42% | 42.42% | 42.42% | 42.42% | 42.42% | 42.42% | 42.42% | 42.42% | 42.42% | 42.42% | 42.42% | 42.42% | 42.42% | 42.42% | 42.42% | 42.42% | 42.42% | 42.42% | 42.42% | 42.42% | 42.42% | 42.42% | 42.42% | 42.42% | 42.42% | 42.42% | 42.42% | 42.42% | 42.42%
Max utilization | [20 empty] | 46% | 46% | 46% | 46% | 46% | 46% | 46% | 46% | 46% | 46% | 46% | 46% | 46% | 46% | 46% | 46% | 46% | 46% | 46% | 46% | 46% | 46% | 46% | 46% | 46% | 46% | 46% | 46% | 46% | 46% | 46%
Avg annual utilization change | [20 empty] | 0 | 0 | 0 | 0 | 0 | 0 | 0 | 0 | 0 | 0 | 0 | 0 | 0 | 0 | 0 | 0 | 0 | 0 | 0 | 0 | 0 | 0 | 0 | 0 | 0 | 0 | 0 | 0 | 0 | 0 | 0
Avg annual FOM ($/MW-yr) | 47806.8263 | 48855.4288 | 49628.1983 | 50549.8555 | 51910.7588 | 53527.732 | 55147.5948 | 56629.0281 | 57730.5355 | 58170.6365 | 58848.4715 | 60077.7658 | 61229.9618 | 62304.5041 | 63457.3632 | 64118.1711 | 64781.9724 | 66002.2186 | 67610 | 68929.0018 | 70273.7359 | 71644.7045 | 71227.4323 | 70755.5968 | 70249.4712 | 69685.2198 | 69083.8871 | 68420.6702 | 67717.4139 | 66948.3091 | 66136.0315 | 67426.2776 | 68741.6952 | 70082.7752 | 71450.0182 | 72843.9349 | 74265.0453 | 75713.8802 | 77190.9804 | 78696.8973 | 80232.1931 | 81797.4409 | 83393.2251 | 85020.1414 | 86678.7972 | 88369.8117 | 90093.8161 | 91851.4541 | 93643.3818 | 95470.2682 | 97332.7952
Avg annual VOM ($/MWh) | 2.9698 | 3.0349 | 3.083 | 3.1402 | 3.2247 | 3.3252 | 3.4258 | 3.5179 | 3.5863 | 3.6136 | 3.6557 | 3.7321 | 3.8037 | 3.8704 | 3.942 | 3.9831 | 4.0243 | 4.1001 | 4.2 | 4.2819 | 4.3655 | 4.4506 | 3.8785 | 3.9541 | 4.0313 | 4.1099 | 4.1901 | 4.2718 | 4.3552 | 4.4401 | 4.5268 | 4.6151 | 4.7051 | 4.7969 | 4.8905 | 4.9859 | 5.0832 | 5.1823 | 5.2834 | 5.3865 | 5.4916 | 5.5987 | 5.7079 | 5.8193 | 5.9328 | 6.0486 | 6.1666 | 6.2869 | 6.4095 | 6.5346 | 6.6621
Avg annual FOM ($2018/kW-yr) | 67.61 | 67.61 | 67.61 | 67.61 | 67.61 | 67.61 | 67.61 | 67.61 | 67.61 | 67.61 | 67.61 | 67.61 | 67.61 | 67.61 | 67.61 | 67.61 | 67.61 | 67.61 | 67.61 | 67.61 | 67.61 | 67.61 | 65.93 | 64.24 | 62.56 | 60.87 | 59.19 | 57.5 | 55.82 | 54.13 | 52.45 | 52.45 | 52.45 | 52.45 | 52.45 | 52.45 | 52.45 | 52.45 | 52.45 | 52.45 | 52.45 | 52.45 | 52.45 | 52.45 | 52.45 | 52.45 | 52.45 | 52.45 | 52.45 | 52.45 | 52.45
Avg annual VOM ($2018/MWh) | 4.2 | 4.2 | 4.2 | 4.2 | 4.2 | 4.2 | 4.2 | 4.2 | 4.2 | 4.2 | 4.2 | 4.2 | 4.2 | 4.2 | 4.2 | 4.2 | 4.2 | 4.2 | 4.2 | 4.2 | 4.2 | 4.2 | 3.59 | 3.59 | 3.59 | 3.59 | 3.59 | 3.59 | 3.59 | 3.59 | 3.59 | 3.59 | 3.59 | 3.59 | 3.59 | 3.59 | 3.59 | 3.59 | 3.59 | 3.59 | 3.59 | 3.59 | 3.59 | 3.59 | 3.59 | 3.59 | 3.59 | 3.59 | 3.59 | 3.59 | 3.59
Avg OPEX ($/MWh) | [20 empty] | 4.3655 | 4.4506 | 3.8785 | 3.9541 | 4.0313 | 4.1099 | 4.1901 | 4.2718 | 4.3552 | 4.4401 | 4.5268 | 4.6151 | 4.7051 | 4.7969 | 4.8905 | 4.9859 | 5.0832 | 5.1823 | 5.2834 | 5.3865 | 5.4916 | 5.5987 | 5.7079 | 5.8193 | 5.9328 | 6.0486 | 6.1666 | 6.2869 | 6.4095 | 6.5346 | 6.6621
Annual OPEX improve (%) | [20 empty] | 0.25% | 0.25% | 0.25% | 0.25% | 0.25% | 0.25% | 0.25% | 0.25% | 0.25% | 0.25% | 0.25% | 0.25% | 0.25% | 0.25% | 0.25% | 0.25% | 0.25% | 0.25% | 0.25% | 0.25% | 0.25% | 0.25% | 0.25% | 0.25% | 0.25% | 0.25% | 0.25% | 0.25% | 0.25% | 0.25% | 0.25%
One Time Upstream CO2 (and CO2 equilivant) Emissions (g/KW) | [20 empty] | 2970000
Avg tax | [20 empty] | 21% | 21% | 21% | 21% | 21% | 21% | 21% | 21% | 21% | 21% | 21% | 21% | 21% | 21% | 21% | 21% | 21% | 21% | 21% | 21% | 21% | 21% | 21% | 21% | 21% | 21% | 21% | 21% | 21% | 21% | 21%
Avg subsidy per unit of output ($/MWh) | [20 empty] | 0 | 0 | 0 | 0 | 0 | 0 | 0 | 0 | 0 | 0 | 0 | 0 | 0 | 0 | 0 | 0 | 0 | 0 | 0 | 0 | 0 | 0 | 0 | 0 | 0 | 0 | 0 | 0 | 0 | 0 | 0
Avg Lifetime (years) | [20 empty] | 30
Max Lifetime
Min Lifetime
Avg Age (years)
CAPEX to extend the life of plant to Max Lifetime ($/MW)
Avg energy price of electricity ($2017/MWh) | 96.9947 | 82.5618 | 92.423 | 85.6439 | 81.3248 | 82.2851 | 73.1324 | 75.1783 | 77.5669 | 67.3971 | 69.3593 | 69.1496 | 66.0774 | 68.6676 | 67.6134 | 63.5193 | 65.2 | 62.54 | 62.8 | 62.22 | 63.2455 | 62.1879 | 61.2839 | 60.7827 | 60.4701 | 60.7261 | 60.3235 | 60.1547 | 59.9186 | 59.7474 | 59.5717 | 59.4622 | 59.0982 | 58.6907 | 58.2797 | 57.9454 | 57.8223 | 57.6393 | 57.6182 | 57.5832 | 57.4286 | 57.2126 | 56.9574 | 56.726 | 56.5327 | 56.3299 | 56.0081 | 55.8533 | 56.4446 | 56.5239 | 56.2441
Avg energy price of electricity ($/MWh) | 66.9366 | 68.5627 | 61.9876 | 75.3499 | 79.1677 | 95.8529 | 86.2377 | 87.6517 | 101.4382 | 70.8251 | 73.2289 | 70.5423 | 60.9978 | 67.7143 | 72.6633 | 59.8666 | 64.07 | 62.54 | 64.2 | 65.09 | 67.8933 | 68.4082 | 69.0398 | 70.1659 | 71.4995 | 73.5166 | 74.7036 | 76.1716 | 77.5095 | 78.937 | 80.3948 | 81.9992 | 83.2882 | 84.5522 | 85.8426 | 87.2825 | 89.0916 | 90.8451 | 92.8849 | 94.9604 | 96.898 | 98.7929 | 100.6749 | 102.6698 | 104.7981 | 106.9811 | 108.9794 | 111.3746 | 115.3893 | 118.463 | 120.8794
Avg capacity price of electricity ($2017/MW-day) | 249.4238 | 249.4238 | 212.3094 | 237.6676 | 220.235 | 209.1284 | 211.5977 | 188.0613 | 193.3227 | 199.4648 | 173.3129 | 178.3588 | 177.8197 | 169.9194 | 176.5803 | 173.8692 | 163.3412 | 167.6631 | 160.8229 | 161.4915 | 160 | 157.3245 | 155.0376 | 153.7697 | 152.9787 | 153.6263 | 152.608 | 152.181 | 151.5836 | 151.1504 | 150.7061 | 150.429 | 149.5081 | 148.4773 | 147.4374 | 146.5917 | 146.2803 | 145.8174 | 145.7641 | 145.6754 | 145.2845 | 144.7378 | 144.0922 | 143.507 | 143.0179 | 142.5049 | 141.6907 | 141.2991 | 142.7951 | 142.9956 | 142.2878
Avg capacity price of electricity ($/MW-day) | 164.5392 | 164.5392 | 168.5364 | 152.3739 | 185.2202 | 194.6049 | 235.6194 | 211.9839 | 215.4597 | 249.3488 | 174.0976 | 180.0065 | 173.4025 | 149.9408 | 166.4509 | 178.6162 | 147.1602 | 157.4927 | 153.7318 | 157.8123 | 160 | 161.2136 | 162.702 | 165.3558 | 168.4987 | 173.2521 | 176.0495 | 179.509 | 182.6619 | 186.0261 | 189.4615 | 193.2426 | 196.2802 | 199.259 | 202.3 | 205.6934 | 209.9567 | 214.0892 | 218.8962 | 223.7874 | 228.3538 | 232.8193 | 237.2545 | 241.9558 | 246.9715 | 252.116 | 256.8251 | 262.4699 | 271.931 | 279.1746 | 284.8692
Share of CSP capacity receiving capacity payments | [20 empty] | 55% | 55% | 55% | 55% | 55% | 55% | 55% | 55% | 55% | 55% | 55% | 55% | 55% | 55% | 55% | 55% | 55% | 55% | 55% | 55% | 55% | 55% | 55% | 55% | 55% | 55% | 55% | 55% | 55% | 55% | 55%
Avg inflation (BLS PPI for Power) | 0% | 0% | 0% | 0% | 1.699% | 3.063% | 5.371% | 2.521% | 3.996% | 1.939% | 1.928% | 2.241% | 0.9446% | 1.263% | 3.482% | 1.621% | -1.062% | 3.924% | 1.263% | 1.989% | 1.989% | 1.989% | 1.989% | 1.989% | 1.989% | 1.989% | 1.989% | 1.989% | 1.989% | 1.989% | 1.989% | 1.989% | 1.989% | 1.989% | 1.989% | 1.989% | 1.989% | 1.989% | 1.989% | 1.989% | 1.989% | 1.989% | 1.989% | 1.989% | 1.989% | 1.989% | 1.989% | 1.989% | 1.989% | 1.989% | 1.989%
Expected Retirement Profile | [21 empty] | 0 | 0 | 0 | 0 | 0 | 0 | 0 | 0 | 0 | 0 | 0 | 0 | 0 | 0 | 0 | 0 | 0 | 0 | 0 | 0 | 0 | 0 | 0 | 0 | 0 | 0 | 0 | 0 | 0 | 0 | 0
Operating Year | [20 empty] | Capacity Installed in given Operating Year | 2020 | 2021 | 2022 | 2023 | 2024 | 2025 | 2026 | 2027 | 2028 | 2029 | 2030 | 2031 | 2032 | 2033 | 2034 | 2035 | 2036 | 2037 | 2038 | 2039 | 2040 | 2041 | 2042 | 2043 | 2044 | 2045 | 2046 | 2047 | 2048 | 2049 | 2050
1930 | [20 empty] | 0 | 0 | 0 | 0 | 0 | 0 | 0 | 0 | 0 | 0 | 0 | 0 | 0 | 0 | 0 | 0 | 0 | 0 | 0 | 0 | 0 | 0 | 0 | 0 | 0 | 0 | 0 | 0 | 0 | 0 | 0 | 0
1931 | [20 empty] | 0 | 0 | 0 | 0 | 0 | 0 | 0 | 0 | 0 | 0 | 0 | 0 | 0 | 0 | 0 | 0 | 0 | 0 | 0 | 0 | 0 | 0 | 0 | 0 | 0 | 0 | 0 | 0 | 0 | 0 | 0 | 0
1932 | [20 empty] | 0 | 0 | 0 | 0 | 0 | 0 | 0 | 0 | 0 | 0 | 0 | 0 | 0 | 0 | 0 | 0 | 0 | 0 | 0 | 0 | 0 | 0 | 0 | 0 | 0 | 0 | 0 | 0 | 0 | 0 | 0 | 0
1933 | [20 empty] | 0 | 0 | 0 | 0 | 0 | 0 | 0 | 0 | 0 | 0 | 0 | 0 | 0 | 0 | 0 | 0 | 0 | 0 | 0 | 0 | 0 | 0 | 0 | 0 | 0 | 0 | 0 | 0 | 0 | 0 | 0 | 0
1934 | [20 empty] | 0 | 0 | 0 | 0 | 0 | 0 | 0 | 0 | 0 | 0 | 0 | 0 | 0 | 0 | 0 | 0 | 0 | 0 | 0 | 0 | 0 | 0 | 0 | 0 | 0 | 0 | 0 | 0 | 0 | 0 | 0 | 0
1935 | [20 empty] | 0 | 0 | 0 | 0 | 0 | 0 | 0 | 0 | 0 | 0 | 0 | 0 | 0 | 0 | 0 | 0 | 0 | 0 | 0 | 0 | 0 | 0 | 0 | 0 | 0 | 0 | 0 | 0 | 0 | 0 | 0 | 0
1936 | [20 empty] | 0 | 0 | 0 | 0 | 0 | 0 | 0 | 0 | 0 | 0 | 0 | 0 | 0 | 0 | 0 | 0 | 0 | 0 | 0 | 0 | 0 | 0 | 0 | 0 | 0 | 0 | 0 | 0 | 0 | 0 | 0 | 0
1937 | [20 empty] | 0 | 0 | 0 | 0 | 0 | 0 | 0 | 0 | 0 | 0 | 0 | 0 | 0 | 0 | 0 | 0 | 0 | 0 | 0 | 0 | 0 | 0 | 0 | 0 | 0 | 0 | 0 | 0 | 0 | 0 | 0 | 0
1938 | [20 empty] | 0 | 0 | 0 | 0 | 0 | 0 | 0 | 0 | 0 | 0 | 0 | 0 | 0 | 0 | 0 | 0 | 0 | 0 | 0 | 0 | 0 | 0 | 0 | 0 | 0 | 0 | 0 | 0 | 0 | 0 | 0 | 0
1939 | [20 empty] | 0 | 0 | 0 | 0 | 0 | 0 | 0 | 0 | 0 | 0 | 0 | 0 | 0 | 0 | 0 | 0 | 0 | 0 | 0 | 0 | 0 | 0 | 0 | 0 | 0 | 0 | 0 | 0 | 0 | 0 | 0 | 0
1940 | [20 empty] | 0 | 0 | 0 | 0 | 0 | 0 | 0 | 0 | 0 | 0 | 0 | 0 | 0 | 0 | 0 | 0 | 0 | 0 | 0 | 0 | 0 | 0 | 0 | 0 | 0 | 0 | 0 | 0 | 0 | 0 | 0 | 0
1941 | [20 empty] | 0 | 0 | 0 | 0 | 0 | 0 | 0 | 0 | 0 | 0 | 0 | 0 | 0 | 0 | 0 | 0 | 0 | 0 | 0 | 0 | 0 | 0 | 0 | 0 | 0 | 0 | 0 | 0 | 0 | 0 | 0 | 0
1942 | [20 empty] | 0 | 0 | 0 | 0 | 0 | 0 | 0 | 0 | 0 | 0 | 0 | 0 | 0 | 0 | 0 | 0 | 0 | 0 | 0 | 0 | 0 | 0 | 0 | 0 | 0 | 0 | 0 | 0 | 0 | 0 | 0 | 0
1943 | [20 empty] | 0 | 0 | 0 | 0 | 0 | 0 | 0 | 0 | 0 | 0 | 0 | 0 | 0 | 0 | 0 | 0 | 0 | 0 | 0 | 0 | 0 | 0 | 0 | 0 | 0 | 0 | 0 | 0 | 0 | 0 | 0 | 0
1944 | [20 empty] | 0 | 0 | 0 | 0 | 0 | 0 | 0 | 0 | 0 | 0 | 0 | 0 | 0 | 0 | 0 | 0 | 0 | 0 | 0 | 0 | 0 | 0 | 0 | 0 | 0 | 0 | 0 | 0 | 0 | 0 | 0 | 0
1945 | [20 empty] | 0 | 0 | 0 | 0 | 0 | 0 | 0 | 0 | 0 | 0 | 0 | 0 | 0 | 0 | 0 | 0 | 0 | 0 | 0 | 0 | 0 | 0 | 0 | 0 | 0 | 0 | 0 | 0 | 0 | 0 | 0 | 0
1946 | [20 empty] | 0 | 0 | 0 | 0 | 0 | 0 | 0 | 0 | 0 | 0 | 0 | 0 | 0 | 0 | 0 | 0 | 0 | 0 | 0 | 0 | 0 | 0 | 0 | 0 | 0 | 0 | 0 | 0 | 0 | 0 | 0 | 0
1947 | [20 empty] | 0 | 0 | 0 | 0 | 0 | 0 | 0 | 0 | 0 | 0 | 0 | 0 | 0 | 0 | 0 | 0 | 0 | 0 | 0 | 0 | 0 | 0 | 0 | 0 | 0 | 0 | 0 | 0 | 0 | 0 | 0 | 0
1948 | [20 empty] | 0 | 0 | 0 | 0 | 0 | 0 | 0 | 0 | 0 | 0 | 0 | 0 | 0 | 0 | 0 | 0 | 0 | 0 | 0 | 0 | 0 | 0 | 0 | 0 | 0 | 0 | 0 | 0 | 0 | 0 | 0 | 0
1949 | [20 empty] | 0 | 0 | 0 | 0 | 0 | 0 | 0 | 0 | 0 | 0 | 0 | 0 | 0 | 0 | 0 | 0 | 0 | 0 | 0 | 0 | 0 | 0 | 0 | 0 | 0 | 0 | 0 | 0 | 0 | 0 | 0 | 0
1950 | [20 empty] | 0 | 0 | 0 | 0 | 0 | 0 | 0 | 0 | 0 | 0 | 0 | 0 | 0 | 0 | 0 | 0 | 0 | 0 | 0 | 0 | 0 | 0 | 0 | 0 | 0 | 0 | 0 | 0 | 0 | 0 | 0 | 0
1951 | [20 empty] | 0 | 0 | 0 | 0 | 0 | 0 | 0 | 0 | 0 | 0 | 0 | 0 | 0 | 0 | 0 | 0 | 0 | 0 | 0 | 0 | 0 | 0 | 0 | 0 | 0 | 0 | 0 | 0 | 0 | 0 | 0 | 0
1952 | [20 empty] | 0 | 0 | 0 | 0 | 0 | 0 | 0 | 0 | 0 | 0 | 0 | 0 | 0 | 0 | 0 | 0 | 0 | 0 | 0 | 0 | 0 | 0 | 0 | 0 | 0 | 0 | 0 | 0 | 0 | 0 | 0 | 0
1953 | [20 empty] | 0 | 0 | 0 | 0 | 0 | 0 | 0 | 0 | 0 | 0 | 0 | 0 | 0 | 0 | 0 | 0 | 0 | 0 | 0 | 0 | 0 | 0 | 0 | 0 | 0 | 0 | 0 | 0 | 0 | 0 | 0 | 0
1954 | [20 empty] | 0 | 0 | 0 | 0 | 0 | 0 | 0 | 0 | 0 | 0 | 0 | 0 | 0 | 0 | 0 | 0 | 0 | 0 | 0 | 0 | 0 | 0 | 0 | 0 | 0 | 0 | 0 | 0 | 0 | 0 | 0 | 0
1955 | [20 empty] | 0 | 0 | 0 | 0 | 0 | 0 | 0 | 0 | 0 | 0 | 0 | 0 | 0 | 0 | 0 | 0 | 0 | 0 | 0 | 0 | 0 | 0 | 0 | 0 | 0 | 0 | 0 | 0 | 0 | 0 | 0 | 0
1956 | [20 empty] | 0 | 0 | 0 | 0 | 0 | 0 | 0 | 0 | 0 | 0 | 0 | 0 | 0 | 0 | 0 | 0 | 0 | 0 | 0 | 0 | 0 | 0 | 0 | 0 | 0 | 0 | 0 | 0 | 0 | 0 | 0 | 0
1957 | [20 empty] | 0 | 0 | 0 | 0 | 0 | 0 | 0 | 0 | 0 | 0 | 0 | 0 | 0 | 0 | 0 | 0 | 0 | 0 | 0 | 0 | 0 | 0 | 0 | 0 | 0 | 0 | 0 | 0 | 0 | 0 | 0 | 0
1958 | [20 empty] | 0 | 0 | 0 | 0 | 0 | 0 | 0 | 0 | 0 | 0 | 0 | 0 | 0 | 0 | 0 | 0 | 0 | 0 | 0 | 0 | 0 | 0 | 0 | 0 | 0 | 0 | 0 | 0 | 0 | 0 | 0 | 0
1959 | [20 empty] | 0 | 0 | 0 | 0 | 0 | 0 | 0 | 0 | 0 | 0 | 0 | 0 | 0 | 0 | 0 | 0 | 0 | 0 | 0 | 0 | 0 | 0 | 0 | 0 | 0 | 0 | 0 | 0 | 0 | 0 | 0 | 0
1960 | [20 empty] | 0 | 0 | 0 | 0 | 0 | 0 | 0 | 0 | 0 | 0 | 0 | 0 | 0 | 0 | 0 | 0 | 0 | 0 | 0 | 0 | 0 | 0 | 0 | 0 | 0 | 0 | 0 | 0 | 0 | 0 | 0 | 0
1961 | [20 empty] | 0 | 0 | 0 | 0 | 0 | 0 | 0 | 0 | 0 | 0 | 0 | 0 | 0 | 0 | 0 | 0 | 0 | 0 | 0 | 0 | 0 | 0 | 0 | 0 | 0 | 0 | 0 | 0 | 0 | 0 | 0 | 0
1962 | [20 empty] | 0 | 0 | 0 | 0 | 0 | 0 | 0 | 0 | 0 | 0 | 0 | 0 | 0 | 0 | 0 | 0 | 0 | 0 | 0 | 0 | 0 | 0 | 0 | 0 | 0 | 0 | 0 | 0 | 0 | 0 | 0 | 0
1963 | [20 empty] | 0 | 0 | 0 | 0 | 0 | 0 | 0 | 0 | 0 | 0 | 0 | 0 | 0 | 0 | 0 | 0 | 0 | 0 | 0 | 0 | 0 | 0 | 0 | 0 | 0 | 0 | 0 | 0 | 0 | 0 | 0 | 0
1964 | [20 empty] | 0 | 0 | 0 | 0 | 0 | 0 | 0 | 0 | 0 | 0 | 0 | 0 | 0 | 0 | 0 | 0 | 0 | 0 | 0 | 0 | 0 | 0 | 0 | 0 | 0 | 0 | 0 | 0 | 0 | 0 | 0 | 0
1965 | [20 empty] | 0 | 0 | 0 | 0 | 0 | 0 | 0 | 0 | 0 | 0 | 0 | 0 | 0 | 0 | 0 | 0 | 0 | 0 | 0 | 0 | 0 | 0 | 0 | 0 | 0 | 0 | 0 | 0 | 0 | 0 | 0 | 0
1966 | [20 empty] | 0 | 0 | 0 | 0 | 0 | 0 | 0 | 0 | 0 | 0 | 0 | 0 | 0 | 0 | 0 | 0 | 0 | 0 | 0 | 0 | 0 | 0 | 0 | 0 | 0 | 0 | 0 | 0 | 0 | 0 | 0 | 0
1967 | [20 empty] | 0 | 0 | 0 | 0 | 0 | 0 | 0 | 0 | 0 | 0 | 0 | 0 | 0 | 0 | 0 | 0 | 0 | 0 | 0 | 0 | 0 | 0 | 0 | 0 | 0 | 0 | 0 | 0 | 0 | 0 | 0 | 0
1968 | [20 empty] | 0 | 0 | 0 | 0 | 0 | 0 | 0 | 0 | 0 | 0 | 0 | 0 | 0 | 0 | 0 | 0 | 0 | 0 | 0 | 0 | 0 | 0 | 0 | 0 | 0 | 0 | 0 | 0 | 0 | 0 | 0 | 0
1969 | [20 empty] | 0 | 0 | 0 | 0 | 0 | 0 | 0 | 0 | 0 | 0 | 0 | 0 | 0 | 0 | 0 | 0 | 0 | 0 | 0 | 0 | 0 | 0 | 0 | 0 | 0 | 0 | 0 | 0 | 0 | 0 | 0 | 0
1970 | [20 empty] | 0 | 0 | 0 | 0 | 0 | 0 | 0 | 0 | 0 | 0 | 0 | 0 | 0 | 0 | 0 | 0 | 0 | 0 | 0 | 0 | 0 | 0 | 0 | 0 | 0 | 0 | 0 | 0 | 0 | 0 | 0 | 0
1971 | [20 empty] | 0 | 0 | 0 | 0 | 0 | 0 | 0 | 0 | 0 | 0 | 0 | 0 | 0 | 0 | 0 | 0 | 0 | 0 | 0 | 0 | 0 | 0 | 0 | 0 | 0 | 0 | 0 | 0 | 0 | 0 | 0 | 0
1972 | [20 empty] | 0 | 0 | 0 | 0 | 0 | 0 | 0 | 0 | 0 | 0 | 0 | 0 | 0 | 0 | 0 | 0 | 0 | 0 | 0 | 0 | 0 | 0 | 0 | 0 | 0 | 0 | 0 | 0 | 0 | 0 | 0 | 0
1973 | [20 empty] | 0 | 0 | 0 | 0 | 0 | 0 | 0 | 0 | 0 | 0 | 0 | 0 | 0 | 0 | 0 | 0 | 0 | 0 | 0 | 0 | 0 | 0 | 0 | 0 | 0 | 0 | 0 | 0 | 0 | 0 | 0 | 0
1974 | [20 empty] | 0 | 0 | 0 | 0 | 0 | 0 | 0 | 0 | 0 | 0 | 0 | 0 | 0 | 0 | 0 | 0 | 0 | 0 | 0 | 0 | 0 | 0 | 0 | 0 | 0 | 0 | 0 | 0 | 0 | 0 | 0 | 0
1975 | [20 empty] | 0 | 0 | 0 | 0 | 0 | 0 | 0 | 0 | 0 | 0 | 0 | 0 | 0 | 0 | 0 | 0 | 0 | 0 | 0 | 0 | 0 | 0 | 0 | 0 | 0 | 0 | 0 | 0 | 0 | 0 | 0 | 0
1976 | [20 empty] | 0 | 0 | 0 | 0 | 0 | 0 | 0 | 0 | 0 | 0 | 0 | 0 | 0 | 0 | 0 | 0 | 0 | 0 | 0 | 0 | 0 | 0 | 0 | 0 | 0 | 0 | 0 | 0 | 0 | 0 | 0 | 0
1977 | [20 empty] | 0 | 0 | 0 | 0 | 0 | 0 | 0 | 0 | 0 | 0 | 0 | 0 | 0 | 0 | 0 | 0 | 0 | 0 | 0 | 0 | 0 | 0 | 0 | 0 | 0 | 0 | 0 | 0 | 0 | 0 | 0 | 0
1978 | [20 empty] | 0 | 0 | 0 | 0 | 0 | 0 | 0 | 0 | 0 | 0 | 0 | 0 | 0 | 0 | 0 | 0 | 0 | 0 | 0 | 0 | 0 | 0 | 0 | 0 | 0 | 0 | 0 | 0 | 0 | 0 | 0 | 0
1979 | [20 empty] | 0 | 0 | 0 | 0 | 0 | 0 | 0 | 0 | 0 | 0 | 0 | 0 | 0 | 0 | 0 | 0 | 0 | 0 | 0 | 0 | 0 | 0 | 0 | 0 | 0 | 0 | 0 | 0 | 0 | 0 | 0 | 0
1980 | [20 empty] | 0 | 0 | 0 | 0 | 0 | 0 | 0 | 0 | 0 | 0 | 0 | 0 | 0 | 0 | 0 | 0 | 0 | 0 | 0 | 0 | 0 | 0 | 0 | 0 | 0 | 0 | 0 | 0 | 0 | 0 | 0 | 0
1981 | [20 empty] | 0 | 0 | 0 | 0 | 0 | 0 | 0 | 0 | 0 | 0 | 0 | 0 | 0 | 0 | 0 | 0 | 0 | 0 | 0 | 0 | 0 | 0 | 0 | 0 | 0 | 0 | 0 | 0 | 0 | 0 | 0 | 0 | 1
1982 | [20 empty] | 0 | 0 | 0 | 0 | 0 | 0 | 0 | 0 | 0 | 0 | 0 | 0 | 0 | 0 | 0 | 0 | 0 | 0 | 0 | 0 | 0 | 0 | 0 | 0 | 0 | 0 | 0 | 0 | 0 | 0 | 0 | 0 | 0
1983 | [20 empty] | 0 | 0 | 0 | 0 | 0 | 0 | 0 | 0 | 0 | 0 | 0 | 0 | 0 | 0 | 0 | 0 | 0 | 0 | 0 | 0 | 0 | 0 | 0 | 0 | 0 | 0 | 0 | 0 | 0 | 0 | 0 | 0
1984 | [20 empty] | 0 | 0 | 0 | 0 | 0 | 0 | 0 | 0 | 0 | 0 | 0 | 0 | 0 | 0 | 0 | 0 | 0 | 0 | 0 | 0 | 0 | 0 | 0 | 0 | 0 | 0 | 0 | 0 | 0 | 0 | 0 | 0
1985 | [20 empty] | 0 | 0 | 0 | 0 | 0 | 0 | 0 | 0 | 0 | 0 | 0 | 0 | 0 | 0 | 0 | 0 | 0 | 0 | 0 | 0 | 0 | 0 | 0 | 0 | 0 | 0 | 0 | 0 | 0 | 0 | 0 | 0
1986 | [20 empty] | 0 | 0 | 0 | 0 | 0 | 0 | 0 | 0 | 0 | 0 | 0 | 0 | 0 | 0 | 0 | 0 | 0 | 0 | 0 | 0 | 0 | 0 | 0 | 0 | 0 | 0 | 0 | 0 | 0 | 0 | 0 | 0
1987 | [20 empty] | 0 | 0 | 0 | 0 | 0 | 0 | 0 | 0 | 0 | 0 | 0 | 0 | 0 | 0 | 0 | 0 | 0 | 0 | 0 | 0 | 0 | 0 | 0 | 0 | 0 | 0 | 0 | 0 | 0 | 0 | 0 | 0
1988 | [20 empty] | 0 | 0 | 0 | 0 | 0 | 0 | 0 | 0 | 0 | 0 | 0 | 0 | 0 | 0 | 0 | 0 | 0 | 0 | 0 | 0 | 0 | 0 | 0 | 0 | 0 | 0 | 0 | 0 | 0 | 0 | 0 | 0
1989 | [20 empty] | 0 | 0 | 0 | 0 | 0 | 0 | 0 | 0 | 0 | 0 | 0 | 0 | 0 | 0 | 0 | 0 | 0 | 0 | 0 | 0 | 0 | 0 | 0 | 0 | 0 | 0 | 0 | 0 | 0 | 0 | 0 | 0
1990 | [20 empty] | 0 | 0 | 0 | 0 | 0 | 0 | 0 | 0 | 0 | 0 | 0 | 0 | 0 | 0 | 0 | 0 | 0 | 0 | 0 | 0 | 0 | 0 | 0 | 0 | 0 | 0 | 0 | 0 | 0 | 0 | 0 | 0
1991 | [20 empty] | 0 | 0 | 0 | 0 | 0 | 0 | 0 | 0 | 0 | 0 | 0 | 0 | 0 | 0 | 0 | 0 | 0 | 0 | 0 | 0 | 0 | 0 | 0 | 0 | 0 | 0 | 0 | 0 | 0 | 0 | 0 | 0
1992 | [20 empty] | 0 | 0 | 0 | 0 | 0 | 0 | 0 | 0 | 0 | 0 | 0 | 0 | 0 | 0 | 0 | 0 | 0 | 0 | 0 | 0 | 0 | 0 | 0 | 0 | 0 | 0 | 0 | 0 | 0 | 0 | 0 | 0
1993 | [20 empty] | 0 | 0 | 0 | 0 | 0 | 0 | 0 | 0 | 0 | 0 | 0 | 0 | 0 | 0 | 0 | 0 | 0 | 0 | 0 | 0 | 0 | 0 | 0 | 0 | 0 | 0 | 0 | 0 | 0 | 0 | 0 | 0
1994 | [20 empty] | 0 | 0 | 0 | 0 | 0 | 0 | 0 | 0 | 0 | 0 | 0 | 0 | 0 | 0 | 0 | 0 | 0 | 0 | 0 | 0 | 0 | 0 | 0 | 0 | 0 | 0 | 0 | 0 | 0 | 0 | 0 | 0
1995 | [20 empty] | 0 | 0 | 0 | 0 | 0 | 0 | 0 | 0 | 0 | 0 | 0 | 0 | 0 | 0 | 0 | 0 | 0 | 0 | 0 | 0 | 0 | 0 | 0 | 0 | 0 | 0 | 0 | 0 | 0 | 0 | 0 | 0
1996 | [20 empty] | 0 | 0 | 0 | 0 | 0 | 0 | 0 | 0 | 0 | 0 | 0 | 0 | 0 | 0 | 0 | 0 | 0 | 0 | 0 | 0 | 0 | 0 | 0 | 0 | 0 | 0 | 0 | 0 | 0 | 0 | 0 | 0
1997 | [20 empty] | 0 | 0 | 0 | 0 | 0 | 0 | 0 | 0 | 0 | 0 | 0 | 0 | 0 | 0 | 0 | 0 | 0 | 0 | 0 | 0 | 0 | 0 | 0 | 0 | 0 | 0 | 0 | 0 | 0 | 0 | 0 | 0
1998 | [20 empty] | 0 | 0 | 0 | 0 | 0 | 0 | 0 | 0 | 0 | 0 | 0 | 0 | 0 | 0 | 0 | 0 | 0 | 0 | 0 | 0 | 0 | 0 | 0 | 0 | 0 | 0 | 0 | 0 | 0 | 0 | 0 | 0
1999 | [20 empty] | 0 | 0 | 0 | 0 | 0 | 0 | 0 | 0 | 0 | 0 | 0 | 0 | 0 | 0 | 0 | 0 | 0 | 0 | 0 | 0 | 0 | 0 | 0 | 0 | 0 | 0 | 0 | 0 | 0 | 0 | 0 | 0
2000 | [20 empty] | 0 | 0 | 0 | 0 | 0 | 0 | 0 | 0 | 0 | 0 | 0 | 0 | 0 | 0 | 0 | 0 | 0 | 0 | 0 | 0 | 0 | 0 | 0 | 0 | 0 | 0 | 0 | 0 | 0 | 0 | 0 | 0
2001 | [20 empty] | 0 | 0 | 0 | 0 | 0 | 0 | 0 | 0 | 0 | 0 | 0 | 0 | 0 | 0 | 0 | 0 | 0 | 0 | 0 | 0 | 0 | 0 | 0 | 0 | 0 | 0 | 0 | 0 | 0 | 0 | 0 | 0
2002 | [20 empty] | 0 | 0 | 0 | 0 | 0 | 0 | 0 | 0 | 0 | 0 | 0 | 0 | 0 | 0 | 0 | 0 | 0 | 0 | 0 | 0 | 0 | 0 | 0 | 0 | 0 | 0 | 0 | 0 | 0 | 0 | 0 | 0
2003 | [20 empty] | 0 | 0 | 0 | 0 | 0 | 0 | 0 | 0 | 0 | 0 | 0 | 0 | 0 | 0 | 0 | 0 | 0 | 0 | 0 | 0 | 0 | 0 | 0 | 0 | 0 | 0 | 0 | 0 | 0 | 0 | 0 | 0
2004 | [20 empty] | 0 | 0 | 0 | 0 | 0 | 0 | 0 | 0 | 0 | 0 | 0 | 0 | 0 | 0 | 0 | 0 | 0 | 0 | 0 | 0 | 0 | 0 | 0 | 0 | 0 | 0 | 0 | 0 | 0 | 0 | 0 | 0
2005 | [20 empty] | 0 | 0 | 0 | 0 | 0 | 0 | 0 | 0 | 0 | 0 | 0 | 0 | 0 | 0 | 0 | 0 | 0 | 0 | 0 | 0 | 0 | 0 | 0 | 0 | 0 | 0 | 0 | 0 | 0 | 0 | 0 | 0
2006 | [20 empty] | 0 | 0 | 0 | 0 | 0 | 0 | 0 | 0 | 0 | 0 | 0 | 0 | 0 | 0 | 0 | 0 | 0 | 0 | 0 | 0 | 0 | 0 | 0 | 0 | 0 | 0 | 0 | 0 | 0 | 0 | 0 | 0
2007 | [20 empty] | 0 | 0 | 0 | 0 | 0 | 0 | 0 | 0 | 0 | 0 | 0 | 0 | 0 | 0 | 0 | 0 | 0 | 0 | 0 | 0 | 0 | 0 | 0 | 0 | 0 | 0 | 0 | 0 | 0 | 0 | 0 | 0
2008 | [20 empty] | 0 | 0 | 0 | 0 | 0 | 0 | 0 | 0 | 0 | 0 | 0 | 0 | 0 | 0 | 0 | 0 | 0 | 0 | 0 | 0 | 0 | 0 | 0 | 0 | 0 | 0 | 0 | 0 | 0 | 0 | 0 | 0
2009 | [20 empty] | 0 | 0 | 0 | 0 | 0 | 0 | 0 | 0 | 0 | 0 | 0 | 0 | 0 | 0 | 0 | 0 | 0 | 0 | 0 | 0 | 0 | 0 | 0 | 0 | 0 | 0 | 0 | 0 | 0 | 0 | 0 | 0
2010 | [20 empty] | 0 | 0 | 0 | 0 | 0 | 0 | 0 | 0 | 0 | 0 | 0 | 0 | 0 | 0 | 0 | 0 | 0 | 0 | 0 | 0 | 0 | 0 | 0 | 0 | 0 | 0 | 0 | 0 | 0 | 0 | 0 | 0
2011 | [20 empty] | 0 | 0 | 0 | 0 | 0 | 0 | 0 | 0 | 0 | 0 | 0 | 0 | 0 | 0 | 0 | 0 | 0 | 0 | 0 | 0 | 0 | 0 | 0 | 0 | 0 | 0 | 0 | 0 | 0 | 0 | 0 | 0
2012 | [20 empty] | 0 | 0 | 0 | 0 | 0 | 0 | 0 | 0 | 0 | 0 | 0 | 0 | 0 | 0 | 0 | 0 | 0 | 0 | 0 | 0 | 0 | 0 | 0 | 0 | 0 | 0 | 0 | 0 | 0 | 0 | 0 | 0
2013 | [20 empty] | 0 | 0 | 0 | 0 | 0 | 0 | 0 | 0 | 0 | 0 | 0 | 0 | 0 | 0 | 0 | 0 | 0 | 0 | 0 | 0 | 0 | 0 | 0 | 0 | 0 | 0 | 0 | 0 | 0 | 0 | 0 | 0
2014 | [20 empty] | 0 | 0 | 0 | 0 | 0 | 0 | 0 | 0 | 0 | 0 | 0 | 0 | 0 | 0 | 0 | 0 | 0 | 0 | 0 | 0 | 0 | 0 | 0 | 0 | 0 | 0 | 0 | 0 | 0 | 0 | 0 | 0
2015 | [20 empty] | 0 | 0 | 0 | 0 | 0 | 0 | 0 | 0 | 0 | 0 | 0 | 0 | 0 | 0 | 0 | 0 | 0 | 0 | 0 | 0 | 0 | 0 | 0 | 0 | 0 | 0 | 0 | 0 | 0 | 0 | 0 | 0
2016 | [20 empty] | 0 | 0 | 0 | 0 | 0 | 0 | 0 | 0 | 0 | 0 | 0 | 0 | 0 | 0 | 0 | 0 | 0 | 0 | 0 | 0 | 0 | 0 | 0 | 0 | 0 | 0 | 0 | 0 | 0 | 0 | 0 | 0
2017 | [20 empty] | 0 | 0 | 0 | 0 | 0 | 0 | 0 | 0 | 0 | 0 | 0 | 0 | 0 | 0 | 0 | 0 | 0 | 0 | 0 | 0 | 0 | 0 | 0 | 0 | 0 | 0 | 0 | 0 | 0 | 0 | 0 | 0
2018 | [20 empty] | 0 | 0 | 0 | 0 | 0 | 0 | 0 | 0 | 0 | 0 | 0 | 0 | 0 | 0 | 0 | 0 | 0 | 0 | 0 | 0 | 0 | 0 | 0 | 0 | 0 | 0 | 0 | 0 | 0 | 0 | 0 | 0
2019 | [20 empty] | 0 | 0 | 0 | 0 | 0 | 0 | 0 | 0 | 0 | 0 | 0 | 0 | 0 | 0 | 0 | 0 | 0 | 0 | 0 | 0 | 0 | 0 | 0 | 0 | 0 | 0 | 0 | 0 | 0 | 0 | 0 | 0
2020 | [19 empty] | NOTE: We copy annual installed power plants from the "Model" tab here | 0 | 0 | 0 | 0 | 0 | 0 | 0 | 0 | 0 | 0 | 0 | 0 | 0 | 0 | 0 | 0 | 0 | 0 | 0 | 0 | 0 | 0 | 0 | 0 | 0 | 0 | 0 | 0 | 0 | 0 | 0 | 0
2021 | [19 empty] | in case the lifetime of a power plant is < 30 years such that a power plant | 0 | 0 | 0 | 0 | 0 | 0 | 0 | 0 | 0 | 0 | 0 | 0 | 0 | 0 | 0 | 0 | 0 | 0 | 0 | 0 | 0 | 0 | 0 | 0 | 0 | 0 | 0 | 0 | 0 | 0 | 0 | 0
2022 | [19 empty] | (for example) built in 2022 needs to retire before 2050 and | 0 | 0 | 0 | 0 | 0 | 0 | 0 | 0 | 0 | 0 | 0 | 0 | 0 | 0 | 0 | 0 | 0 | 0 | 0 | 0 | 0 | 0 | 0 | 0 | 0 | 0 | 0 | 0 | 0 | 0 | 0 | 0
2023 | [19 empty] | thus a new power plant would have to fill its place (as needed). | 0 | 0 | 0 | 0 | 0 | 0 | 0 | 0 | 0 | 0 | 0 | 0 | 0 | 0 | 0 | 0 | 0 | 0 | 0 | 0 | 0 | 0 | 0 | 0 | 0 | 0 | 0 | 0 | 0 | 0 | 0 | 0
2024 | [20 empty] | 0 | 0 | 0 | 0 | 0 | 0 | 0 | 0 | 0 | 0 | 0 | 0 | 0 | 0 | 0 | 0 | 0 | 0 | 0 | 0 | 0 | 0 | 0 | 0 | 0 | 0 | 0 | 0 | 0 | 0 | 0 | 0
2025 | [20 empty] | 0 | 0 | 0 | 0 | 0 | 0 | 0 | 0 | 0 | 0 | 0 | 0 | 0 | 0 | 0 | 0 | 0 | 0 | 0 | 0 | 0 | 0 | 0 | 0 | 0 | 0 | 0 | 0 | 0 | 0 | 0 | 0
2026 | [20 empty] | 0 | 0 | 0 | 0 | 0 | 0 | 0 | 0 | 0 | 0 | 0 | 0 | 0 | 0 | 0 | 0 | 0 | 0 | 0 | 0 | 0 | 0 | 0 | 0 | 0 | 0 | 0 | 0 | 0 | 0 | 0 | 0
2027 | [20 empty] | 0 | 0 | 0 | 0 | 0 | 0 | 0 | 0 | 0 | 0 | 0 | 0 | 0 | 0 | 0 | 0 | 0 | 0 | 0 | 0 | 0 | 0 | 0 | 0 | 0 | 0 | 0 | 0 | 0 | 0 | 0 | 0
2028 | [20 empty] | 0 | 0 | 0 | 0 | 0 | 0 | 0 | 0 | 0 | 0 | 0 | 0 | 0 | 0 | 0 | 0 | 0 | 0 | 0 | 0 | 0 | 0 | 0 | 0 | 0 | 0 | 0 | 0 | 0 | 0 | 0 | 0
2029 | [20 empty] | 0 | 0 | 0 | 0 | 0 | 0 | 0 | 0 | 0 | 0 | 0 | 0 | 0 | 0 | 0 | 0 | 0 | 0 | 0 | 0 | 0 | 0 | 0 | 0 | 0 | 0 | 0 | 0 | 0 | 0 | 0 | 0
2030 | [20 empty] | 0 | 0 | 0 | 0 | 0 | 0 | 0 | 0 | 0 | 0 | 0 | 0 | 0 | 0 | 0 | 0 | 0 | 0 | 0 | 0 | 0 | 0 | 0 | 0 | 0 | 0 | 0 | 0 | 0 | 0 | 0 | 0
2031 | [20 empty] | 0 | 0 | 0 | 0 | 0 | 0 | 0 | 0 | 0 | 0 | 0 | 0 | 0 | 0 | 0 | 0 | 0 | 0 | 0 | 0 | 0 | 0 | 0 | 0 | 0 | 0 | 0 | 0 | 0 | 0 | 0 | 0
2032 | [20 empty] | 0 | 0 | 0 | 0 | 0 | 0 | 0 | 0 | 0 | 0 | 0 | 0 | 0 | 0 | 0 | 0 | 0 | 0 | 0 | 0 | 0 | 0 | 0 | 0 | 0 | 0 | 0 | 0 | 0 | 0 | 0 | 0
2033 | [20 empty] | 0 | 0 | 0 | 0 | 0 | 0 | 0 | 0 | 0 | 0 | 0 | 0 | 0 | 0 | 0 | 0 | 0 | 0 | 0 | 0 | 0 | 0 | 0 | 0 | 0 | 0 | 0 | 0 | 0 | 0 | 0 | 0
2034 | [20 empty] | 0 | 0 | 0 | 0 | 0 | 0 | 0 | 0 | 0 | 0 | 0 | 0 | 0 | 0 | 0 | 0 | 0 | 0 | 0 | 0 | 0 | 0 | 0 | 0 | 0 | 0 | 0 | 0 | 0 | 0 | 0 | 0
2035 | [20 empty] | 0 | 0 | 0 | 0 | 0 | 0 | 0 | 0 | 0 | 0 | 0 | 0 | 0 | 0 | 0 | 0 | 0 | 0 | 0 | 0 | 0 | 0 | 0 | 0 | 0 | 0 | 0 | 0 | 0 | 0 | 0 | 0
2036 | [20 empty] | 0 | 0 | 0 | 0 | 0 | 0 | 0 | 0 | 0 | 0 | 0 | 0 | 0 | 0 | 0 | 0 | 0 | 0 | 0 | 0 | 0 | 0 | 0 | 0 | 0 | 0 | 0 | 0 | 0 | 0 | 0 | 0
2037 | [20 empty] | 0 | 0 | 0 | 0 | 0 | 0 | 0 | 0 | 0 | 0 | 0 | 0 | 0 | 0 | 0 | 0 | 0 | 0 | 0 | 0 | 0 | 0 | 0 | 0 | 0 | 0 | 0 | 0 | 0 | 0 | 0 | 0
2038 | [20 empty] | 0 | 0 | 0 | 0 | 0 | 0 | 0 | 0 | 0 | 0 | 0 | 0 | 0 | 0 | 0 | 0 | 0 | 0 | 0 | 0 | 0 | 0 | 0 | 0 | 0 | 0 | 0 | 0 | 0 | 0 | 0 | 0
2039 | [20 empty] | 0 | 0 | 0 | 0 | 0 | 0 | 0 | 0 | 0 | 0 | 0 | 0 | 0 | 0 | 0 | 0 | 0 | 0 | 0 | 0 | 0 | 0 | 0 | 0 | 0 | 0 | 0 | 0 | 0 | 0 | 0 | 0
2040 | [20 empty] | 0 | 0 | 0 | 0 | 0 | 0 | 0 | 0 | 0 | 0 | 0 | 0 | 0 | 0 | 0 | 0 | 0 | 0 | 0 | 0 | 0 | 0 | 0 | 0 | 0 | 0 | 0 | 0 | 0 | 0 | 0 | 0
2041 | [20 empty] | 0 | 0 | 0 | 0 | 0 | 0 | 0 | 0 | 0 | 0 | 0 | 0 | 0 | 0 | 0 | 0 | 0 | 0 | 0 | 0 | 0 | 0 | 0 | 0 | 0 | 0 | 0 | 0 | 0 | 0 | 0 | 0
2042 | [20 empty] | 0 | 0 | 0 | 0 | 0 | 0 | 0 | 0 | 0 | 0 | 0 | 0 | 0 | 0 | 0 | 0 | 0 | 0 | 0 | 0 | 0 | 0 | 0 | 0 | 0 | 0 | 0 | 0 | 0 | 0 | 0 | 0
2043 | [20 empty] | 0 | 0 | 0 | 0 | 0 | 0 | 0 | 0 | 0 | 0 | 0 | 0 | 0 | 0 | 0 | 0 | 0 | 0 | 0 | 0 | 0 | 0 | 0 | 0 | 0 | 0 | 0 | 0 | 0 | 0 | 0 | 0
2044 | [20 empty] | 0 | 0 | 0 | 0 | 0 | 0 | 0 | 0 | 0 | 0 | 0 | 0 | 0 | 0 | 0 | 0 | 0 | 0 | 0 | 0 | 0 | 0 | 0 | 0 | 0 | 0 | 0 | 0 | 0 | 0 | 0 | 0
2045 | [20 empty] | 0 | 0 | 0 | 0 | 0 | 0 | 0 | 0 | 0 | 0 | 0 | 0 | 0 | 0 | 0 | 0 | 0 | 0 | 0 | 0 | 0 | 0 | 0 | 0 | 0 | 0 | 0 | 0 | 0 | 0 | 0 | 0
2046 | [20 empty] | 0 | 0 | 0 | 0 | 0 | 0 | 0 | 0 | 0 | 0 | 0 | 0 | 0 | 0 | 0 | 0 | 0 | 0 | 0 | 0 | 0 | 0 | 0 | 0 | 0 | 0 | 0 | 0 | 0 | 0 | 0 | 0
2047 | [20 empty] | 0 | 0 | 0 | 0 | 0 | 0 | 0 | 0 | 0 | 0 | 0 | 0 | 0 | 0 | 0 | 0 | 0 | 0 | 0 | 0 | 0 | 0 | 0 | 0 | 0 | 0 | 0 | 0 | 0 | 0 | 0 | 0
2048 | [20 empty] | 0 | 0 | 0 | 0 | 0 | 0 | 0 | 0 | 0 | 0 | 0 | 0 | 0 | 0 | 0 | 0 | 0 | 0 | 0 | 0 | 0 | 0 | 0 | 0 | 0 | 0 | 0 | 0 | 0 | 0 | 0 | 0
2049 | [20 empty] | 0 | 0 | 0 | 0 | 0 | 0 | 0 | 0 | 0 | 0 | 0 | 0 | 0 | 0 | 0 | 0 | 0 | 0 | 0 | 0 | 0 | 0 | 0 | 0 | 0 | 0 | 0 | 0 | 0 | 0 | 0 | 0
2050 | [20 empty] | 0 | 0 | 0 | 0 | 0 | 0 | 0 | 0 | 0 | 0 | 0 | 0 | 0 | 0 | 0 | 0 | 0 | 0 | 0 | 0 | 0 | 0 | 0 | 0 | 0 | 0 | 0 | 0 | 0 | 0 | 0 | 0

## Assumptions (Nuclear)
| 2000 | 2001 | 2002 | 2003 | 2004 | 2005 | 2006 | 2007 | 2008 | 2009 | 2010 | 2011 | 2012 | 2013 | 2014 | 2015 | 2016 | 2017 | 2018 | 2019 | 2020 | 2021 | 2022 | 2023 | 2024 | 2025 | 2026 | 2027 | 2028 | 2029 | 2030 | 2031 | 2032 | 2033 | 2034 | 2035 | 2036 | 2037 | 2038 | 2039 | 2040 | 2041 | 2042 | 2043 | 2044 | 2045 | 2046 | 2047 | 2048 | 2049 | 2050
Avg CAPEX ($/MW) | 5081198.847 | 5192650.667 | 5274785.287 | 5372744.584 | 5517389.629 | 5689251.328 | 5861420.144 | 6018875.848 | 6135950.722 | 6182727.318 | 6254771.722 | 6385428.563 | 6507890.925 | 6622099.785 | 6744632.627 | 6814867.29 | 6885420.113 | 7015115.257 | 7186000 | 7288469.66 | 7392202.484 | 7498268.434 | 7604579.038 | 7712183.822 | 7822215.734 | 7932460.787 | 8044030.239 | 8152174.109 | 8266328.528 | 8378123.883 | 8483569.488 | 8591226.184 | 8697233.349 | 8804106.874 | 8920013.718 | 9034314.513 | 9136936.846 | 9254560.27 | 9368880.481 | 9478137.277 | 9585031.874 | 9709644.748 | 9822752.044 | 9943060.963 | 10062672.95 | 10189906.98 | 10299380.77 | 10423257.48 | 10546262.27 | 10671919.58 | 10703823.88
Annual CAPEX improve (%) | 0% | 0% | 0% | 0% | 0% | 0% | 0% | 0% | 0% | 0% | 0% | 0% | 0% | 0% | 0% | 0% | 0% | 0% | 0% | 0.5149% | 0.5176% | 0.5062% | 0.5229% | 0.5256% | 0.5141% | 0.5312% | 0.534% | 0.5949% | 0.5401% | 0.587% | 0.6791% | 0.6688% | 0.7033% | 0.7083% | 0.6222% | 0.6567% | 0.7994% | 0.6509% | 0.7019% | 0.7697% | 0.8073% | 0.6384% | 0.771% | 0.7122% | 0.7336% | 0.6733% | 0.8598% | 0.7338% | 0.756% | 0.7449% | 1.62%
Avg CAPEX ($2018/kW) | 7186 | 7186 | 7186 | 7186 | 7186 | 7186 | 7186 | 7186 | 7186 | 7186 | 7186 | 7186 | 7186 | 7186 | 7186 | 7186 | 7186 | 7186 | 7186 | 7149 | 7112 | 7076 | 7039 | 7002 | 6966 | 6929 | 6892 | 6851 | 6814 | 6774 | 6728 | 6683 | 6636 | 6589 | 6548 | 6505 | 6453 | 6411 | 6366 | 6317 | 6266 | 6226 | 6178 | 6134 | 6089 | 6048 | 5996 | 5952 | 5907 | 5863 | 5768
Share of debt (%) | [20 empty] | 40%
Share of equity (%) | [20 empty] | 60%
Interest rate on debt (%) | [20 empty] | 4.75%
Return on equity (%) | [20 empty] | 8%
Avg WACC (%) | [20 empty] | 6.7%
Avg loan term (yrs) | [20 empty] | 15
Depreciation (MACRS - 15 yrs) | [20 empty] | 5% | 9.5% | 8.55% | 7.7% | 6.93% | 6.23% | 5.9% | 5.9% | 5.91% | 5.9% | 5.91% | 5.9% | 5.91% | 5.9% | 5.91% | 2.95%
Annual max capacity build (MW) | [20 empty] | 5000
Avg # of years to build | [20 empty] | 6
CAPEX per year | [20 empty] | 16.67%
Avg utilization | [20 empty] | 92.04% | 92.04% | 92.04% | 92.04% | 92.04% | 92.04% | 92.04% | 92.04% | 92.04% | 92.04% | 92.04% | 92.04% | 92.04% | 92.04% | 92.04% | 92.04% | 92.04% | 92.04% | 92.04% | 92.04% | 92.04% | 92.04% | 92.04% | 92.04% | 92.04% | 92.04% | 92.04% | 92.04% | 92.04% | 92.04% | 92.04%
Max utilization | [20 empty] | 96% | 96% | 96% | 96% | 96% | 96% | 96% | 96% | 96% | 96% | 96% | 96% | 96% | 96% | 96% | 96% | 96% | 96% | 96% | 96% | 96% | 96% | 96% | 96% | 96% | 96% | 96% | 96% | 96% | 96% | 96%
Avg annual utilization change | [20 empty] | 0% | 0% | 0% | 0% | 0% | 0% | 0% | 0% | 0% | 0% | 0% | 0% | 0% | 0% | 0% | 0% | 0% | 0% | 0% | 0% | 0% | 0% | 0% | 0% | 0% | 0% | 0% | 0% | 0% | 0% | 0%
Avg annual FOM ($/MW-yr) | [20 empty] | 101280 | 98960.1044 | 96693.3477 | 94478.5128 | 92314.4104 | 90199.8785 | 88133.7815 | 87948.1926 | 87762.9946 | 87578.1866 | 87393.7677 | 87209.7372 | 87026.0942 | 86842.8379 | 86659.9675 | 86477.4822 | 86295.3811 | 86113.6635 | 85932.3286 | 85751.3755 | 85570.8035 | 85390.6117 | 85210.7993 | 85031.3656 | 84852.3097 | 84673.6309 | 84495.3283 | 84317.4012 | 84139.8488 | 83962.6703 | 83785.8648
Avg annual VOM ($/MWh) | [20 empty] | 2.32 | 2.2669 | 2.2149 | 2.1642 | 2.1146 | 2.0662 | 2.0189 | 2.0146 | 2.0104 | 2.0061 | 2.0019 | 1.9977 | 1.9935 | 1.9893 | 1.9851 | 1.9809 | 1.9768 | 1.9726 | 1.9684 | 1.9643 | 1.9602 | 1.956 | 1.9519 | 1.9478 | 1.9437 | 1.9396 | 1.9355 | 1.9314 | 1.9274 | 1.9233 | 1.9193
Avg OPEX ($/MWh) | 17.0678 | 16.9603 | 16.8534 | 16.7472 | 16.6417 | 16.8196 | 17.2288 | 18.0457 | 18.3869 | 19.0058 | 19.2547 | 19.5046 | 19.8189 | 19.8812 | 20.0071 | 20.5777 | 20.7816 | 20.43 | 21.1029 | 21.2365 | 21.5252 | 21.8178 | 22.1144 | 22.415 | 22.7197 | 23.0286 | 23.3416 | 23.659 | 23.9806 | 24.3066 | 24.637 | 24.9719 | 25.3114 | 25.6555 | 26.0043 | 26.3578 | 26.7161 | 27.0793 | 27.4474 | 27.8205 | 28.1987 | 28.5821 | 28.9706 | 29.3644 | 29.7636 | 30.1682 | 30.5784 | 30.994 | 31.4154 | 31.8425 | 32.2753
Annual OPEX improve (%) | 0.63% | 0.63% | 0.63% | 0.63% | 0.63% | 0.63% | 0.63% | 0.63% | 0.63% | 0.63% | 0.63% | 0.63% | 0.63% | 0.63% | 0.63% | 0.63% | 0.63% | 0.63% | 0.63% | 0.63% | 0.63% | 0.63% | 0.63% | 0.63% | 0.63% | 0.63% | 0.63% | 0.63% | 0.63% | 0.63% | 0.63% | 0.63% | 0.63% | 0.63% | 0.63% | 0.63% | 0.63% | 0.63% | 0.63% | 0.63% | 0.63% | 0.63% | 0.63% | 0.63% | 0.63% | 0.63% | 0.63% | 0.63% | 0.63% | 0.63% | 0.63%
Avg annual CAPEX on existing Capacity ($/MWh) | 4.991 | 4.991 | 4.991 | 4.991 | 4.991 | 5.0758 | 5.2313 | 5.5123 | 5.6512 | 5.8771 | 5.991 | 6.1066 | 6.2434 | 6.3024 | 6.382 | 6.6042 | 6.7113 | 6.64 | 6.9005 | 6.6923 | 6.5391 | 6.3893 | 6.2429 | 6.0999 | 5.9602 | 5.8237 | 5.6903 | 5.6783 | 5.6663 | 5.6544 | 5.6425 | 5.6306 | 5.6188 | 5.6069 | 5.5951 | 5.5833 | 5.5716 | 5.5598 | 5.5481 | 5.5365 | 5.5248 | 5.5132 | 5.5016 | 5.49 | 5.4784 | 5.4669 | 5.4554 | 5.4439 | 5.4324 | 5.421 | 5.4096
Annual CAPEX improve (%) | [18 empty] | 4.28% | 4.28% | 4.28% | 4.28% | 4.28% | 4.28% | 4.28% | 4.28% | 2.2% | 2.2% | 2.2% | 2.2% | 2.2% | 2.2% | 2.2% | 2.2% | 2.2% | 2.2% | 2.2% | 2.2% | 2.2% | 2.2% | 2.2% | 2.2% | 2.2% | 2.2% | 2.2% | 2.2% | 2.2% | 2.2% | 2.2% | 2.2% | 2.2%
Heat rate (MMBtu/MWh) | [20 empty] | 10.46 | 10.46 | 10.46 | 10.46 | 10.46 | 10.46 | 10.46 | 10.46 | 10.46 | 10.46 | 10.46 | 10.46 | 10.46 | 10.46 | 10.46 | 10.46 | 10.46 | 10.46 | 10.46 | 10.46 | 10.46 | 10.46 | 10.46 | 10.46 | 10.46 | 10.46 | 10.46 | 10.46 | 10.46 | 10.46 | 10.46
Avg annual fuel cost ($/MWh) | 5.8634 | 5.7966 | 5.7305 | 5.6652 | 5.6006 | 5.6319 | 5.7402 | 5.9831 | 6.0657 | 6.2389 | 6.2888 | 6.3384 | 6.4082 | 6.3956 | 6.4035 | 6.5535 | 6.585 | 6.44 | 6.6193 | 6.6274 | 6.6837 | 6.7405 | 6.7977 | 6.8555 | 6.9137 | 6.9724 | 7.0317 | 7.0914 | 7.1516 | 7.2124 | 7.2736 | 7.3354 | 7.3977 | 7.4606 | 7.5239 | 7.5878 | 7.6523 | 7.7173 | 7.7829 | 7.849 | 7.9156 | 7.9829 | 8.0507 | 8.1191 | 8.188 | 8.2576 | 8.3277 | 8.3985 | 8.4698 | 8.5417 | 8.6143
Fuel cost improve (%) | 1.14% | 1.14% | 1.14% | 1.14% | 1.14% | 1.14% | 1.14% | 1.14% | 1.14% | 1.14% | 1.14% | 1.14% | 1.14% | 1.14% | 1.14% | 1.14% | 1.14% | 1.14% | 1.14% | 1.14% | 1.14% | 1.14% | 1.14% | 1.14% | 1.14% | 1.14% | 1.14% | 1.14% | 1.14% | 1.14% | 1.14% | 1.14% | 1.14% | 1.14% | 1.14% | 1.14% | 1.14% | 1.14% | 1.14% | 1.14% | 1.14% | 1.14% | 1.14% | 1.14% | 1.14% | 1.14% | 1.14% | 1.14% | 1.14% | 1.14% | 1.14%
Avg GHG emission (mt/MWh)
One Time Upstream CO2 (and CO2 equivilant) Emissions (g/KW) | [20 empty] | 350000
Avg tax | 35% | 35% | 35% | 35% | 35% | 35% | 35% | 35% | 35% | 35% | 35% | 35% | 35% | 35% | 35% | 35% | 35% | 35% | 21% | 21% | 21% | 21% | 21% | 21% | 21% | 21% | 21% | 21% | 21% | 21% | 21% | 21% | 21% | 21% | 21% | 21% | 21% | 21% | 21% | 21% | 21% | 21% | 21% | 21% | 21% | 21% | 21% | 21% | 21% | 21% | 21%
Avg subsidy per unit of output ($/MWh) | [20 empty] | 1.07 | 1.0913 | 1.113 | 1.1351 | 1.1577 | 1.1808 | 1.2042 | 1.2282 | 1.2526 | 1.2776 | 1.303 | 1.3289 | 1.3553 | 1.3823 | 1.4098 | 1.4378 | 1.4664 | 1.4956 | 1.5254 | 1.5557 | 1.5867 | 1.6182 | 1.6504 | 1.6833 | 1.7168 | 1.7509 | 1.7857 | 1.8213 | 1.8575 | 1.8944 | 1.9321
Avg Lifetime (years) | [20 empty] | 35
Max Lifetime | [20 empty] | 60
Min Lifetime | [20 empty] | 33
Avg Age (years) | [20 empty] | 37
CAPEX to extend the life of plant to Max Lifetime ($/MW)
Avg energy price of electricity ($2017/MWh) | 96.9947 | 82.5618 | 92.423 | 85.6439 | 81.3248 | 82.2851 | 73.1324 | 75.1783 | 77.5669 | 67.3971 | 69.3593 | 69.1496 | 66.0774 | 68.6676 | 67.6134 | 63.5193 | 65.2 | 62.54 | 62.8 | 62.22 | 63.2455 | 62.1879 | 61.2839 | 60.7827 | 60.4701 | 60.7261 | 60.3235 | 60.1547 | 59.9186 | 59.7474 | 59.5717 | 59.4622 | 59.0982 | 58.6907 | 58.2797 | 57.9454 | 57.8223 | 57.6393 | 57.6182 | 57.5832 | 57.4286 | 57.2126 | 56.9574 | 56.726 | 56.5327 | 56.3299 | 56.0081 | 55.8533 | 56.4446 | 56.5239 | 56.2441
Avg energy price of electricity ($/MWh) | 66.9366 | 68.5627 | 61.9876 | 75.3499 | 79.1677 | 95.8529 | 86.2377 | 87.6517 | 101.4382 | 70.8251 | 73.2289 | 70.5423 | 60.9978 | 67.7143 | 72.6633 | 59.8666 | 64.07 | 62.54 | 64.2 | 65.09 | 67.8933 | 68.4082 | 69.0398 | 70.1659 | 71.4995 | 73.5166 | 74.7036 | 76.1716 | 77.5095 | 78.937 | 80.3948 | 81.9992 | 83.2882 | 84.5522 | 85.8426 | 87.2825 | 89.0916 | 90.8451 | 92.8849 | 94.9604 | 96.898 | 98.7929 | 100.6749 | 102.6698 | 104.7981 | 106.9811 | 108.9794 | 111.3746 | 115.3893 | 118.463 | 120.8794
Avg capacity price of electricity ($2017/MW-day) | 249.4238 | 249.4238 | 212.3094 | 237.6676 | 220.235 | 209.1284 | 211.5977 | 188.0613 | 193.3227 | 199.4648 | 173.3129 | 178.3588 | 177.8197 | 169.9194 | 176.5803 | 173.8692 | 163.3412 | 167.6631 | 160.8229 | 161.4915 | 160 | 157.3245 | 155.0376 | 153.7697 | 152.9787 | 153.6263 | 152.608 | 152.181 | 151.5836 | 151.1504 | 150.7061 | 150.429 | 149.5081 | 148.4773 | 147.4374 | 146.5917 | 146.2803 | 145.8174 | 145.7641 | 145.6754 | 145.2845 | 144.7378 | 144.0922 | 143.507 | 143.0179 | 142.5049 | 141.6907 | 141.2991 | 142.7951 | 142.9956 | 142.2878
Avg capacity price of electricity ($/MW-day) | 164.5392 | 164.5392 | 168.5364 | 152.3739 | 185.2202 | 194.6049 | 235.6194 | 211.9839 | 215.4597 | 249.3488 | 174.0976 | 180.0065 | 173.4025 | 149.9408 | 166.4509 | 178.6162 | 147.1602 | 157.4927 | 153.7318 | 157.8123 | 160 | 161.2136 | 162.702 | 165.3558 | 168.4987 | 173.2521 | 176.0495 | 179.509 | 182.6619 | 186.0261 | 189.4615 | 193.2426 | 196.2802 | 199.259 | 202.3 | 205.6934 | 209.9567 | 214.0892 | 218.8962 | 223.7874 | 228.3538 | 232.8193 | 237.2545 | 241.9558 | 246.9715 | 252.116 | 256.8251 | 262.4699 | 271.931 | 279.1746 | 284.8692
Share of nuclear capacity receiving capacity payments | 0% | 0% | 0% | 0% | 0% | 0% | 0% | 56% | 56% | 56% | 56% | 56% | 56% | 56% | 56% | 56% | 56% | 56% | 56% | 56% | 56% | 56% | 56% | 56% | 56% | 56% | 56% | 56% | 56% | 56% | 56% | 56% | 56% | 56% | 56% | 56% | 56% | 56% | 56% | 56% | 56% | 56% | 56% | 56% | 56% | 56% | 56% | 56% | 56% | 56% | 56%
Avg price of uranium ($2017/MMBtu)
Avg price of uranium ($/MMBtu)
Avg inflation (BLS PPI for Power) | 0% | 0% | 0% | 0% | 1.699% | 3.063% | 5.371% | 2.521% | 3.996% | 1.939% | 1.928% | 2.241% | 0.9446% | 1.263% | 3.482% | 1.621% | -1.062% | 3.924% | 1.263% | 1.989% | 1.989% | 1.989% | 1.989% | 1.989% | 1.989% | 1.989% | 1.989% | 1.989% | 1.989% | 1.989% | 1.989% | 1.989% | 1.989% | 1.989% | 1.989% | 1.989% | 1.989% | 1.989% | 1.989% | 1.989% | 1.989% | 1.989% | 1.989% | 1.989% | 1.989% | 1.989% | 1.989% | 1.989% | 1.989% | 1.989% | 1.989%
Uranium Fuel price inflation | [21 empty] | 2% | 2% | 2% | 2% | 2% | 2% | 2% | 2% | 2% | 2% | 2% | 2% | 2% | 2% | 2% | 2% | 2% | 2% | 2% | 2% | 2% | 2% | 2% | 2% | 2% | 2% | 2% | 2% | 2% | 2%
Expected Retirement Profile | [21 empty] | 0 | 0 | 0 | 0 | 0 | 0 | 0 | 0 | 0 | 0 | 0 | 0 | 0 | 0 | 0 | 0 | 0 | 0 | 0 | 0 | 0 | 0 | 0 | 0 | 0 | 1200 | 0 | 0 | 0 | 0 | 0
Operating Year | [20 empty] | Capacity Installed in given Operating Year | 2020 | 2021 | 2022 | 2023 | 2024 | 2025 | 2026 | 2027 | 2028 | 2029 | 2030 | 2031 | 2032 | 2033 | 2034 | 2035 | 2036 | 2037 | 2038 | 2039 | 2040 | 2041 | 2042 | 2043 | 2044 | 2045 | 2046 | 2047 | 2048 | 2049 | 2050
1930 | [20 empty] | 0 | 0 | 0 | 0 | 0 | 0 | 0 | 0 | 0 | 0 | 0 | 0 | 0 | 0 | 0 | 0 | 0 | 0 | 0 | 0 | 0 | 0 | 0 | 0 | 0 | 0 | 0 | 0 | 0 | 0 | 0 | 0
1931 | [20 empty] | 0 | 0 | 0 | 0 | 0 | 0 | 0 | 0 | 0 | 0 | 0 | 0 | 0 | 0 | 0 | 0 | 0 | 0 | 0 | 0 | 0 | 0 | 0 | 0 | 0 | 0 | 0 | 0 | 0 | 0 | 0 | 0
1932 | [20 empty] | 0 | 0 | 0 | 0 | 0 | 0 | 0 | 0 | 0 | 0 | 0 | 0 | 0 | 0 | 0 | 0 | 0 | 0 | 0 | 0 | 0 | 0 | 0 | 0 | 0 | 0 | 0 | 0 | 0 | 0 | 0 | 0
1933 | [20 empty] | 0 | 0 | 0 | 0 | 0 | 0 | 0 | 0 | 0 | 0 | 0 | 0 | 0 | 0 | 0 | 0 | 0 | 0 | 0 | 0 | 0 | 0 | 0 | 0 | 0 | 0 | 0 | 0 | 0 | 0 | 0 | 0
1934 | [20 empty] | 0 | 0 | 0 | 0 | 0 | 0 | 0 | 0 | 0 | 0 | 0 | 0 | 0 | 0 | 0 | 0 | 0 | 0 | 0 | 0 | 0 | 0 | 0 | 0 | 0 | 0 | 0 | 0 | 0 | 0 | 0 | 0
1935 | [20 empty] | 0 | 0 | 0 | 0 | 0 | 0 | 0 | 0 | 0 | 0 | 0 | 0 | 0 | 0 | 0 | 0 | 0 | 0 | 0 | 0 | 0 | 0 | 0 | 0 | 0 | 0 | 0 | 0 | 0 | 0 | 0 | 0
1936 | [20 empty] | 0 | 0 | 0 | 0 | 0 | 0 | 0 | 0 | 0 | 0 | 0 | 0 | 0 | 0 | 0 | 0 | 0 | 0 | 0 | 0 | 0 | 0 | 0 | 0 | 0 | 0 | 0 | 0 | 0 | 0 | 0 | 0
1937 | [20 empty] | 0 | 0 | 0 | 0 | 0 | 0 | 0 | 0 | 0 | 0 | 0 | 0 | 0 | 0 | 0 | 0 | 0 | 0 | 0 | 0 | 0 | 0 | 0 | 0 | 0 | 0 | 0 | 0 | 0 | 0 | 0 | 0
1938 | [20 empty] | 0 | 0 | 0 | 0 | 0 | 0 | 0 | 0 | 0 | 0 | 0 | 0 | 0 | 0 | 0 | 0 | 0 | 0 | 0 | 0 | 0 | 0 | 0 | 0 | 0 | 0 | 0 | 0 | 0 | 0 | 0 | 0
1939 | [20 empty] | 0 | 0 | 0 | 0 | 0 | 0 | 0 | 0 | 0 | 0 | 0 | 0 | 0 | 0 | 0 | 0 | 0 | 0 | 0 | 0 | 0 | 0 | 0 | 0 | 0 | 0 | 0 | 0 | 0 | 0 | 0 | 0
1940 | [20 empty] | 0 | 0 | 0 | 0 | 0 | 0 | 0 | 0 | 0 | 0 | 0 | 0 | 0 | 0 | 0 | 0 | 0 | 0 | 0 | 0 | 0 | 0 | 0 | 0 | 0 | 0 | 0 | 0 | 0 | 0 | 0 | 0
1941 | [20 empty] | 0 | 0 | 0 | 0 | 0 | 0 | 0 | 0 | 0 | 0 | 0 | 0 | 0 | 0 | 0 | 0 | 0 | 0 | 0 | 0 | 0 | 0 | 0 | 0 | 0 | 0 | 0 | 0 | 0 | 0 | 0 | 0
1942 | [20 empty] | 0 | 0 | 0 | 0 | 0 | 0 | 0 | 0 | 0 | 0 | 0 | 0 | 0 | 0 | 0 | 0 | 0 | 0 | 0 | 0 | 0 | 0 | 0 | 0 | 0 | 0 | 0 | 0 | 0 | 0 | 0 | 0
1943 | [20 empty] | 0 | 0 | 0 | 0 | 0 | 0 | 0 | 0 | 0 | 0 | 0 | 0 | 0 | 0 | 0 | 0 | 0 | 0 | 0 | 0 | 0 | 0 | 0 | 0 | 0 | 0 | 0 | 0 | 0 | 0 | 0 | 0
1944 | [20 empty] | 0 | 0 | 0 | 0 | 0 | 0 | 0 | 0 | 0 | 0 | 0 | 0 | 0 | 0 | 0 | 0 | 0 | 0 | 0 | 0 | 0 | 0 | 0 | 0 | 0 | 0 | 0 | 0 | 0 | 0 | 0 | 0
1945 | [20 empty] | 0 | 0 | 0 | 0 | 0 | 0 | 0 | 0 | 0 | 0 | 0 | 0 | 0 | 0 | 0 | 0 | 0 | 0 | 0 | 0 | 0 | 0 | 0 | 0 | 0 | 0 | 0 | 0 | 0 | 0 | 0 | 0
1946 | [20 empty] | 0 | 0 | 0 | 0 | 0 | 0 | 0 | 0 | 0 | 0 | 0 | 0 | 0 | 0 | 0 | 0 | 0 | 0 | 0 | 0 | 0 | 0 | 0 | 0 | 0 | 0 | 0 | 0 | 0 | 0 | 0 | 0
1947 | [20 empty] | 0 | 0 | 0 | 0 | 0 | 0 | 0 | 0 | 0 | 0 | 0 | 0 | 0 | 0 | 0 | 0 | 0 | 0 | 0 | 0 | 0 | 0 | 0 | 0 | 0 | 0 | 0 | 0 | 0 | 0 | 0 | 0
1948 | [20 empty] | 0 | 0 | 0 | 0 | 0 | 0 | 0 | 0 | 0 | 0 | 0 | 0 | 0 | 0 | 0 | 0 | 0 | 0 | 0 | 0 | 0 | 0 | 0 | 0 | 0 | 0 | 0 | 0 | 0 | 0 | 0 | 0
1949 | [20 empty] | 0 | 0 | 0 | 0 | 0 | 0 | 0 | 0 | 0 | 0 | 0 | 0 | 0 | 0 | 0 | 0 | 0 | 0 | 0 | 0 | 0 | 0 | 0 | 0 | 0 | 0 | 0 | 0 | 0 | 0 | 0 | 0
1950 | [20 empty] | 0 | 0 | 0 | 0 | 0 | 0 | 0 | 0 | 0 | 0 | 0 | 0 | 0 | 0 | 0 | 0 | 0 | 0 | 0 | 0 | 0 | 0 | 0 | 0 | 0 | 0 | 0 | 0 | 0 | 0 | 0 | 0
1951 | [20 empty] | 0 | 0 | 0 | 0 | 0 | 0 | 0 | 0 | 0 | 0 | 0 | 0 | 0 | 0 | 0 | 0 | 0 | 0 | 0 | 0 | 0 | 0 | 0 | 0 | 0 | 0 | 0 | 0 | 0 | 0 | 0 | 0
1952 | [20 empty] | 0 | 0 | 0 | 0 | 0 | 0 | 0 | 0 | 0 | 0 | 0 | 0 | 0 | 0 | 0 | 0 | 0 | 0 | 0 | 0 | 0 | 0 | 0 | 0 | 0 | 0 | 0 | 0 | 0 | 0 | 0 | 0
1953 | [20 empty] | 0 | 0 | 0 | 0 | 0 | 0 | 0 | 0 | 0 | 0 | 0 | 0 | 0 | 0 | 0 | 0 | 0 | 0 | 0 | 0 | 0 | 0 | 0 | 0 | 0 | 0 | 0 | 0 | 0 | 0 | 0 | 0
1954 | [20 empty] | 0 | 0 | 0 | 0 | 0 | 0 | 0 | 0 | 0 | 0 | 0 | 0 | 0 | 0 | 0 | 0 | 0 | 0 | 0 | 0 | 0 | 0 | 0 | 0 | 0 | 0 | 0 | 0 | 0 | 0 | 0 | 0
1955 | [20 empty] | 0 | 0 | 0 | 0 | 0 | 0 | 0 | 0 | 0 | 0 | 0 | 0 | 0 | 0 | 0 | 0 | 0 | 0 | 0 | 0 | 0 | 0 | 0 | 0 | 0 | 0 | 0 | 0 | 0 | 0 | 0 | 0
1956 | [20 empty] | 0 | 0 | 0 | 0 | 0 | 0 | 0 | 0 | 0 | 0 | 0 | 0 | 0 | 0 | 0 | 0 | 0 | 0 | 0 | 0 | 0 | 0 | 0 | 0 | 0 | 0 | 0 | 0 | 0 | 0 | 0 | 0
1957 | [20 empty] | 0 | 0 | 0 | 0 | 0 | 0 | 0 | 0 | 0 | 0 | 0 | 0 | 0 | 0 | 0 | 0 | 0 | 0 | 0 | 0 | 0 | 0 | 0 | 0 | 0 | 0 | 0 | 0 | 0 | 0 | 0 | 0
1958 | [20 empty] | 0 | 0 | 0 | 0 | 0 | 0 | 0 | 0 | 0 | 0 | 0 | 0 | 0 | 0 | 0 | 0 | 0 | 0 | 0 | 0 | 0 | 0 | 0 | 0 | 0 | 0 | 0 | 0 | 0 | 0 | 0 | 0
1959 | [20 empty] | 0 | 0 | 0 | 0 | 0 | 0 | 0 | 0 | 0 | 0 | 0 | 0 | 0 | 0 | 0 | 0 | 0 | 0 | 0 | 0 | 0 | 0 | 0 | 0 | 0 | 0 | 0 | 0 | 0 | 0 | 0 | 0
1960 | [20 empty] | 0 | 0 | 0 | 0 | 0 | 0 | 0 | 0 | 0 | 0 | 0 | 0 | 0 | 0 | 0 | 0 | 0 | 0 | 0 | 0 | 0 | 0 | 0 | 0 | 0 | 0 | 0 | 0 | 0 | 0 | 0 | 0
1961 | [20 empty] | 0 | 0 | 0 | 0 | 0 | 0 | 0 | 0 | 0 | 0 | 0 | 0 | 0 | 0 | 0 | 0 | 0 | 0 | 0 | 0 | 0 | 0 | 0 | 0 | 0 | 0 | 0 | 0 | 0 | 0 | 0 | 0
1962 | [20 empty] | 0 | 0 | 0 | 0 | 0 | 0 | 0 | 0 | 0 | 0 | 0 | 0 | 0 | 0 | 0 | 0 | 0 | 0 | 0 | 0 | 0 | 0 | 0 | 0 | 0 | 0 | 0 | 0 | 0 | 0 | 0 | 0
1963 | [20 empty] | 0 | 0 | 0 | 0 | 0 | 0 | 0 | 0 | 0 | 0 | 0 | 0 | 0 | 0 | 0 | 0 | 0 | 0 | 0 | 0 | 0 | 0 | 0 | 0 | 0 | 0 | 0 | 0 | 0 | 0 | 0 | 0
1964 | [20 empty] | 0 | 0 | 0 | 0 | 0 | 0 | 0 | 0 | 0 | 0 | 0 | 0 | 0 | 0 | 0 | 0 | 0 | 0 | 0 | 0 | 0 | 0 | 0 | 0 | 0 | 0 | 0 | 0 | 0 | 0 | 0 | 0
1965 | [20 empty] | 0 | 0 | 0 | 0 | 0 | 0 | 0 | 0 | 0 | 0 | 0 | 0 | 0 | 0 | 0 | 0 | 0 | 0 | 0 | 0 | 0 | 0 | 0 | 0 | 0 | 0 | 0 | 0 | 0 | 0 | 0 | 0
1966 | [20 empty] | 0 | 0 | 0 | 0 | 0 | 0 | 0 | 0 | 0 | 0 | 0 | 0 | 0 | 0 | 0 | 0 | 0 | 0 | 0 | 0 | 0 | 0 | 0 | 0 | 0 | 0 | 0 | 0 | 0 | 0 | 0 | 0
1967 | [20 empty] | 0 | 0 | 0 | 0 | 0 | 0 | 0 | 0 | 0 | 0 | 0 | 0 | 0 | 0 | 0 | 0 | 0 | 0 | 0 | 0 | 0 | 0 | 0 | 0 | 0 | 0 | 0 | 0 | 0 | 0 | 0 | 0
1968 | [20 empty] | 0 | 0 | 0 | 0 | 0 | 0 | 0 | 0 | 0 | 0 | 0 | 0 | 0 | 0 | 0 | 0 | 0 | 0 | 0 | 0 | 0 | 0 | 0 | 0 | 0 | 0 | 0 | 0 | 0 | 0 | 0 | 0
1969 | [20 empty] | 0 | 0 | 0 | 0 | 0 | 0 | 0 | 0 | 0 | 0 | 0 | 0 | 0 | 0 | 0 | 0 | 0 | 0 | 0 | 0 | 0 | 0 | 0 | 0 | 0 | 0 | 0 | 0 | 0 | 0 | 0 | 0
1970 | [20 empty] | 0 | 0 | 0 | 0 | 0 | 0 | 0 | 0 | 0 | 0 | 0 | 0 | 0 | 0 | 0 | 0 | 0 | 0 | 0 | 0 | 0 | 0 | 0 | 0 | 0 | 0 | 0 | 0 | 0 | 0 | 0 | 0
1971 | [20 empty] | 0 | 0 | 0 | 0 | 0 | 0 | 0 | 0 | 0 | 0 | 0 | 0 | 0 | 0 | 0 | 0 | 0 | 0 | 0 | 0 | 0 | 0 | 0 | 0 | 0 | 0 | 0 | 0 | 0 | 0 | 0 | 0
1972 | [20 empty] | 0 | 0 | 0 | 0 | 0 | 0 | 0 | 0 | 0 | 0 | 0 | 0 | 0 | 0 | 0 | 0 | 0 | 0 | 0 | 0 | 0 | 0 | 0 | 0 | 0 | 0 | 0 | 0 | 0 | 0 | 0 | 0
1973 | [20 empty] | 0 | 0 | 0 | 0 | 0 | 0 | 0 | 0 | 0 | 0 | 0 | 0 | 0 | 0 | 0 | 0 | 0 | 0 | 0 | 0 | 0 | 0 | 0 | 0 | 0 | 0 | 0 | 0 | 0 | 0 | 0 | 0
1974 | [20 empty] | 0 | 0 | 0 | 0 | 0 | 0 | 0 | 0 | 0 | 0 | 0 | 0 | 0 | 0 | 0 | 0 | 0 | 0 | 0 | 0 | 0 | 0 | 0 | 0 | 0 | 0 | 0 | 0 | 0 | 0 | 0 | 0
1975 | [20 empty] | 0 | 0 | 0 | 0 | 0 | 0 | 0 | 0 | 0 | 0 | 0 | 0 | 0 | 0 | 0 | 0 | 0 | 0 | 0 | 0 | 0 | 0 | 0 | 0 | 0 | 0 | 0 | 0 | 0 | 0 | 0 | 0
1976 | [20 empty] | 0 | 0 | 0 | 0 | 0 | 0 | 0 | 0 | 0 | 0 | 0 | 0 | 0 | 0 | 0 | 0 | 0 | 0 | 0 | 0 | 0 | 0 | 0 | 0 | 0 | 0 | 0 | 0 | 0 | 0 | 0 | 0
1977 | [20 empty] | 0 | 0 | 0 | 0 | 0 | 0 | 0 | 0 | 0 | 0 | 0 | 0 | 0 | 0 | 0 | 0 | 0 | 0 | 0 | 0 | 0 | 0 | 0 | 0 | 0 | 0 | 0 | 0 | 0 | 0 | 0 | 0
1978 | [20 empty] | 0 | 0 | 0 | 0 | 0 | 0 | 0 | 0 | 0 | 0 | 0 | 0 | 0 | 0 | 0 | 0 | 0 | 0 | 0 | 0 | 0 | 0 | 0 | 0 | 0 | 0 | 0 | 0 | 0 | 0 | 0 | 0
1979 | [20 empty] | 0 | 0 | 0 | 0 | 0 | 0 | 0 | 0 | 0 | 0 | 0 | 0 | 0 | 0 | 0 | 0 | 0 | 0 | 0 | 0 | 0 | 0 | 0 | 0 | 0 | 0 | 0 | 0 | 0 | 0 | 0 | 0
1980 | [20 empty] | 0 | 0 | 0 | 0 | 0 | 0 | 0 | 0 | 0 | 0 | 0 | 0 | 0 | 0 | 0 | 0 | 0 | 0 | 0 | 0 | 0 | 0 | 0 | 0 | 0 | 0 | 0 | 0 | 0 | 0 | 0 | 0
1981 | [20 empty] | 0 | 0 | 0 | 0 | 0 | 0 | 0 | 0 | 0 | 0 | 0 | 0 | 0 | 0 | 0 | 0 | 0 | 0 | 0 | 0 | 0 | 0 | 0 | 0 | 0 | 0 | 0 | 0 | 0 | 0 | 0 | 0
1982 | [20 empty] | 0 | 0 | 0 | 0 | 0 | 0 | 0 | 0 | 0 | 0 | 0 | 0 | 0 | 0 | 0 | 0 | 0 | 0 | 0 | 0 | 0 | 0 | 0 | 0 | 0 | 0 | 0 | 0 | 0 | 0 | 0 | 0
1983 | [20 empty] | 0 | 0 | 0 | 0 | 0 | 0 | 0 | 0 | 0 | 0 | 0 | 0 | 0 | 0 | 0 | 0 | 0 | 0 | 0 | 0 | 0 | 0 | 0 | 0 | 0 | 0 | 0 | 0 | 0 | 0 | 0 | 0
1984 | [20 empty] | 1200 | 0 | 0 | 0 | 0 | 0 | 0 | 0 | 0 | 0 | 0 | 0 | 0 | 0 | 0 | 0 | 0 | 0 | 0 | 0 | 0 | 0 | 0 | 0 | 0 | 0 | 1200 | 0 | 0 | 0 | 0 | 0
1985 | [20 empty] | 0 | 0 | 0 | 0 | 0 | 0 | 0 | 0 | 0 | 0 | 0 | 0 | 0 | 0 | 0 | 0 | 0 | 0 | 0 | 0 | 0 | 0 | 0 | 0 | 0 | 0 | 0 | 0 | 0 | 0 | 0 | 0
1986 | [20 empty] | 0 | 0 | 0 | 0 | 0 | 0 | 0 | 0 | 0 | 0 | 0 | 0 | 0 | 0 | 0 | 0 | 0 | 0 | 0 | 0 | 0 | 0 | 0 | 0 | 0 | 0 | 0 | 0 | 0 | 0 | 0 | 0
1987 | [20 empty] | 0 | 0 | 0 | 0 | 0 | 0 | 0 | 0 | 0 | 0 | 0 | 0 | 0 | 0 | 0 | 0 | 0 | 0 | 0 | 0 | 0 | 0 | 0 | 0 | 0 | 0 | 0 | 0 | 0 | 0 | 0 | 0
1988 | [20 empty] | 0 | 0 | 0 | 0 | 0 | 0 | 0 | 0 | 0 | 0 | 0 | 0 | 0 | 0 | 0 | 0 | 0 | 0 | 0 | 0 | 0 | 0 | 0 | 0 | 0 | 0 | 0 | 0 | 0 | 0 | 0 | 0
1989 | [20 empty] | 0 | 0 | 0 | 0 | 0 | 0 | 0 | 0 | 0 | 0 | 0 | 0 | 0 | 0 | 0 | 0 | 0 | 0 | 0 | 0 | 0 | 0 | 0 | 0 | 0 | 0 | 0 | 0 | 0 | 0 | 0 | 0
1990 | [20 empty] | 0 | 0 | 0 | 0 | 0 | 0 | 0 | 0 | 0 | 0 | 0 | 0 | 0 | 0 | 0 | 0 | 0 | 0 | 0 | 0 | 0 | 0 | 0 | 0 | 0 | 0 | 0 | 0 | 0 | 0 | 0 | 0
1991 | [20 empty] | 0 | 0 | 0 | 0 | 0 | 0 | 0 | 0 | 0 | 0 | 0 | 0 | 0 | 0 | 0 | 0 | 0 | 0 | 0 | 0 | 0 | 0 | 0 | 0 | 0 | 0 | 0 | 0 | 0 | 0 | 0 | 0
1992 | [20 empty] | 0 | 0 | 0 | 0 | 0 | 0 | 0 | 0 | 0 | 0 | 0 | 0 | 0 | 0 | 0 | 0 | 0 | 0 | 0 | 0 | 0 | 0 | 0 | 0 | 0 | 0 | 0 | 0 | 0 | 0 | 0 | 0
1993 | [20 empty] | 0 | 0 | 0 | 0 | 0 | 0 | 0 | 0 | 0 | 0 | 0 | 0 | 0 | 0 | 0 | 0 | 0 | 0 | 0 | 0 | 0 | 0 | 0 | 0 | 0 | 0 | 0 | 0 | 0 | 0 | 0 | 0
1994 | [20 empty] | 0 | 0 | 0 | 0 | 0 | 0 | 0 | 0 | 0 | 0 | 0 | 0 | 0 | 0 | 0 | 0 | 0 | 0 | 0 | 0 | 0 | 0 | 0 | 0 | 0 | 0 | 0 | 0 | 0 | 0 | 0 | 0
1995 | [20 empty] | 0 | 0 | 0 | 0 | 0 | 0 | 0 | 0 | 0 | 0 | 0 | 0 | 0 | 0 | 0 | 0 | 0 | 0 | 0 | 0 | 0 | 0 | 0 | 0 | 0 | 0 | 0 | 0 | 0 | 0 | 0 | 0
1996 | [20 empty] | 0 | 0 | 0 | 0 | 0 | 0 | 0 | 0 | 0 | 0 | 0 | 0 | 0 | 0 | 0 | 0 | 0 | 0 | 0 | 0 | 0 | 0 | 0 | 0 | 0 | 0 | 0 | 0 | 0 | 0 | 0 | 0
1997 | [20 empty] | 0 | 0 | 0 | 0 | 0 | 0 | 0 | 0 | 0 | 0 | 0 | 0 | 0 | 0 | 0 | 0 | 0 | 0 | 0 | 0 | 0 | 0 | 0 | 0 | 0 | 0 | 0 | 0 | 0 | 0 | 0 | 0
1998 | [20 empty] | 0 | 0 | 0 | 0 | 0 | 0 | 0 | 0 | 0 | 0 | 0 | 0 | 0 | 0 | 0 | 0 | 0 | 0 | 0 | 0 | 0 | 0 | 0 | 0 | 0 | 0 | 0 | 0 | 0 | 0 | 0 | 0
1999 | [20 empty] | 0 | 0 | 0 | 0 | 0 | 0 | 0 | 0 | 0 | 0 | 0 | 0 | 0 | 0 | 0 | 0 | 0 | 0 | 0 | 0 | 0 | 0 | 0 | 0 | 0 | 0 | 0 | 0 | 0 | 0 | 0 | 0
2000 | [20 empty] | 0 | 0 | 0 | 0 | 0 | 0 | 0 | 0 | 0 | 0 | 0 | 0 | 0 | 0 | 0 | 0 | 0 | 0 | 0 | 0 | 0 | 0 | 0 | 0 | 0 | 0 | 0 | 0 | 0 | 0 | 0 | 0
2001 | [20 empty] | 0 | 0 | 0 | 0 | 0 | 0 | 0 | 0 | 0 | 0 | 0 | 0 | 0 | 0 | 0 | 0 | 0 | 0 | 0 | 0 | 0 | 0 | 0 | 0 | 0 | 0 | 0 | 0 | 0 | 0 | 0 | 0
2002 | [20 empty] | 0 | 0 | 0 | 0 | 0 | 0 | 0 | 0 | 0 | 0 | 0 | 0 | 0 | 0 | 0 | 0 | 0 | 0 | 0 | 0 | 0 | 0 | 0 | 0 | 0 | 0 | 0 | 0 | 0 | 0 | 0 | 0
2003 | [20 empty] | 0 | 0 | 0 | 0 | 0 | 0 | 0 | 0 | 0 | 0 | 0 | 0 | 0 | 0 | 0 | 0 | 0 | 0 | 0 | 0 | 0 | 0 | 0 | 0 | 0 | 0 | 0 | 0 | 0 | 0 | 0 | 0
2004 | [20 empty] | 0 | 0 | 0 | 0 | 0 | 0 | 0 | 0 | 0 | 0 | 0 | 0 | 0 | 0 | 0 | 0 | 0 | 0 | 0 | 0 | 0 | 0 | 0 | 0 | 0 | 0 | 0 | 0 | 0 | 0 | 0 | 0
2005 | [20 empty] | 0 | 0 | 0 | 0 | 0 | 0 | 0 | 0 | 0 | 0 | 0 | 0 | 0 | 0 | 0 | 0 | 0 | 0 | 0 | 0 | 0 | 0 | 0 | 0 | 0 | 0 | 0 | 0 | 0 | 0 | 0 | 0
2006 | [20 empty] | 0 | 0 | 0 | 0 | 0 | 0 | 0 | 0 | 0 | 0 | 0 | 0 | 0 | 0 | 0 | 0 | 0 | 0 | 0 | 0 | 0 | 0 | 0 | 0 | 0 | 0 | 0 | 0 | 0 | 0 | 0 | 0
2007 | [20 empty] | 0 | 0 | 0 | 0 | 0 | 0 | 0 | 0 | 0 | 0 | 0 | 0 | 0 | 0 | 0 | 0 | 0 | 0 | 0 | 0 | 0 | 0 | 0 | 0 | 0 | 0 | 0 | 0 | 0 | 0 | 0 | 0
2008 | [20 empty] | 0 | 0 | 0 | 0 | 0 | 0 | 0 | 0 | 0 | 0 | 0 | 0 | 0 | 0 | 0 | 0 | 0 | 0 | 0 | 0 | 0 | 0 | 0 | 0 | 0 | 0 | 0 | 0 | 0 | 0 | 0 | 0
2009 | [20 empty] | 0 | 0 | 0 | 0 | 0 | 0 | 0 | 0 | 0 | 0 | 0 | 0 | 0 | 0 | 0 | 0 | 0 | 0 | 0 | 0 | 0 | 0 | 0 | 0 | 0 | 0 | 0 | 0 | 0 | 0 | 0 | 0
2010 | [20 empty] | 0 | 0 | 0 | 0 | 0 | 0 | 0 | 0 | 0 | 0 | 0 | 0 | 0 | 0 | 0 | 0 | 0 | 0 | 0 | 0 | 0 | 0 | 0 | 0 | 0 | 0 | 0 | 0 | 0 | 0 | 0 | 0
2011 | [20 empty] | 0 | 0 | 0 | 0 | 0 | 0 | 0 | 0 | 0 | 0 | 0 | 0 | 0 | 0 | 0 | 0 | 0 | 0 | 0 | 0 | 0 | 0 | 0 | 0 | 0 | 0 | 0 | 0 | 0 | 0 | 0 | 0
2012 | [20 empty] | 0 | 0 | 0 | 0 | 0 | 0 | 0 | 0 | 0 | 0 | 0 | 0 | 0 | 0 | 0 | 0 | 0 | 0 | 0 | 0 | 0 | 0 | 0 | 0 | 0 | 0 | 0 | 0 | 0 | 0 | 0 | 0
2013 | [20 empty] | 0 | 0 | 0 | 0 | 0 | 0 | 0 | 0 | 0 | 0 | 0 | 0 | 0 | 0 | 0 | 0 | 0 | 0 | 0 | 0 | 0 | 0 | 0 | 0 | 0 | 0 | 0 | 0 | 0 | 0 | 0 | 0
2014 | [20 empty] | 0 | 0 | 0 | 0 | 0 | 0 | 0 | 0 | 0 | 0 | 0 | 0 | 0 | 0 | 0 | 0 | 0 | 0 | 0 | 0 | 0 | 0 | 0 | 0 | 0 | 0 | 0 | 0 | 0 | 0 | 0 | 0
2015 | [20 empty] | 0 | 0 | 0 | 0 | 0 | 0 | 0 | 0 | 0 | 0 | 0 | 0 | 0 | 0 | 0 | 0 | 0 | 0 | 0 | 0 | 0 | 0 | 0 | 0 | 0 | 0 | 0 | 0 | 0 | 0 | 0 | 0
2016 | [20 empty] | 0 | 0 | 0 | 0 | 0 | 0 | 0 | 0 | 0 | 0 | 0 | 0 | 0 | 0 | 0 | 0 | 0 | 0 | 0 | 0 | 0 | 0 | 0 | 0 | 0 | 0 | 0 | 0 | 0 | 0 | 0 | 0
2017 | [20 empty] | 0 | 0 | 0 | 0 | 0 | 0 | 0 | 0 | 0 | 0 | 0 | 0 | 0 | 0 | 0 | 0 | 0 | 0 | 0 | 0 | 0 | 0 | 0 | 0 | 0 | 0 | 0 | 0 | 0 | 0 | 0 | 0
2018 | [20 empty] | 0 | 0 | 0 | 0 | 0 | 0 | 0 | 0 | 0 | 0 | 0 | 0 | 0 | 0 | 0 | 0 | 0 | 0 | 0 | 0 | 0 | 0 | 0 | 0 | 0 | 0 | 0 | 0 | 0 | 0 | 0 | 0
2019 | [20 empty] | 0 | 0 | 0 | 0 | 0 | 0 | 0 | 0 | 0 | 0 | 0 | 0 | 0 | 0 | 0 | 0 | 0 | 0 | 0 | 0 | 0 | 0 | 0 | 0 | 0 | 0 | 0 | 0 | 0 | 0 | 0 | 0

## Assumptions (Hydro)
| 2000 | 2001 | 2002 | 2003 | 2004 | 2005 | 2006 | 2007 | 2008 | 2009 | 2010 | 2011 | 2012 | 2013 | 2014 | 2015 | 2016 | 2017 | 2018 | 2019 | 2020 | 2021 | 2022 | 2023 | 2024 | 2025 | 2026 | 2027 | 2028 | 2029 | 2030 | 2031 | 2032 | 2033 | 2034 | 2035 | 2036 | 2037 | 2038 | 2039 | 2040 | 2041 | 2042 | 2043 | 2044 | 2045 | 2046 | 2047 | 2048 | 2049 | 2050
Avg CAPEX ($/MW) | 2029552.816 | 2029552.816 | 2029552.816 | 2029552.816 | 2029552.816 | 2064036.611 | 2127254.365 | 2241511.656 | 2298012.984 | 2389846.165 | 2436195.183 | 2483170.777 | 2538824.225 | 2562804.847 | 2595176.516 | 2685540.643 | 2729068.856 | 2700088.134 | 2806027.206 | 2841471.099 | 2898000 | 2955653.5 | 3014453.972 | 3074424.235 | 3135587.561 | 3197967.684 | 3261588.812 | 3326475.634 | 3392653.33 | 3460147.581 | 3528984.578 | 3599191.035 | 3670794.196 | 3743821.847 | 3818302.328 | 3894264.541 | 3971737.964 | 4050752.662 | 4131339.297 | 4213529.141 | 4297354.09 | 4382846.673 | 4470040.065 | 4558968.103 | 4649665.297 | 4742166.842 | 4836508.635 | 4932727.285 | 5030860.133 | 5130945.259 | 5233021.502
Annual CAPEX improve (%) | 0% | 0% | 0% | 0% | 0% | 0% | 0% | 0% | 0% | 0% | 0% | 0% | 0% | 0% | 0% | 0% | 0% | 0% | 0% | 0% | 0% | 0% | 0% | 0% | 0% | 0% | 0% | 0% | 0% | 0% | 0% | 0% | 0% | 0% | 0% | 0% | 0% | 0% | 0% | 0% | 0% | 0% | 0% | 0% | 0% | 0% | 0% | 0% | 0% | 0% | 0%
Share of debt (%) | [20 empty] | 60%
Share of equity (%) | [20 empty] | 40%
Interest rate on debt (%) | [20 empty] | 4.75%
Return on equity (%) | [20 empty] | 8%
Avg WACC (%) | [20 empty] | 6.05%
Avg loan term (yrs) | [20 empty] | 15
Depreciation (MACRS - 15 yrs) | [20 empty] | 5% | 9.5% | 8.55% | 7.7% | 6.93% | 6.23% | 5.9% | 5.9% | 5.91% | 5.9% | 5.91% | 5.9% | 5.91% | 5.9% | 5.91% | 2.95%
Annual max capacity build (MW) | [20 empty] | 1500
Avg # of years to build | [20 empty] | 3
CAPEX per year | [20 empty] | 33.33%
Avg utilization | [20 empty] | 42.42% | 42.42% | 42.42% | 42.42% | 42.42% | 42.42% | 42.42% | 42.42% | 42.42% | 42.42% | 42.42% | 42.42% | 42.42% | 42.42% | 42.42% | 42.42% | 42.42% | 42.42% | 42.42% | 42.42% | 42.42% | 42.42% | 42.42% | 42.42% | 42.42% | 42.42% | 42.42% | 42.42% | 42.42% | 42.42% | 42.42%
Max utilization | [20 empty] | 46% | 46% | 46% | 46% | 46% | 46% | 46% | 46% | 46% | 46% | 46% | 46% | 46% | 46% | 46% | 46% | 46% | 46% | 46% | 46% | 46% | 46% | 46% | 46% | 46% | 46% | 46% | 46% | 46% | 46% | 46%
Avg annual utilization change | [20 empty] | 0% | 0% | 0% | 0% | 0% | 0% | 0% | 0% | 0% | 0% | 0% | 0% | 0% | 0% | 0% | 0% | 0% | 0% | 0% | 0% | 0% | 0% | 0% | 0% | 0% | 0% | 0% | 0% | 0% | 0% | 0%
Avg annual FOM ($/MW-yr) | 28048.1678 | 28048.1678 | 28048.1678 | 28048.1678 | 28048.1678 | 28524.7296 | 29398.3911 | 30977.4126 | 31758.254 | 33027.3771 | 33667.9148 | 34317.1117 | 35086.2354 | 35417.6446 | 35865.0171 | 37113.8381 | 37715.3926 | 37314.8826 | 38778.9474 | 39268.7776 | 40050 | 40846.7642 | 41659.3794 | 42488.161 | 43333.4306 | 44195.5161 | 45074.7522 | 45971.48 | 46886.0476 | 47818.8097 | 48770.1285 | 49740.373 | 50729.9198 | 51739.1529 | 52768.4639 | 53818.2522 | 54888.9253 | 55980.8986 | 57094.5959 | 58230.4493 | 59388.8997 | 60570.3966 | 61775.3984 | 63004.3728 | 64257.7968 | 65536.1567 | 66839.9485 | 68169.6783 | 69525.8621 | 70909.0261 | 72319.7071
Avg annual VOM ($/MWh) | 0.93144 | 0.93144 | 0.93144 | 0.93144 | 0.93144 | 0.94726 | 0.97628 | 1.0287 | 1.0546 | 1.0968 | 1.1181 | 1.1396 | 1.1652 | 1.1762 | 1.191 | 1.2325 | 1.2525 | 1.2392 | 1.2878 | 1.3041 | 1.33 | 1.3565 | 1.3834 | 1.411 | 1.439 | 1.4677 | 1.4969 | 1.5266 | 1.557 | 1.588 | 1.6196 | 1.6518 | 1.6847 | 1.7182 | 1.7524 | 1.7872 | 1.8228 | 1.859 | 1.896 | 1.9337 | 1.9722 | 2.0115 | 2.0515 | 2.0923 | 2.1339 | 2.1764 | 2.2197 | 2.2638 | 2.3088 | 2.3548 | 2.4016
Avg OPEX ($/MWh) | 8.4799 | 8.4799 | 8.4799 | 8.4799 | 8.4799 | 8.624 | 8.8881 | 9.3655 | 9.6016 | 9.9853 | 10.179 | 10.3752 | 10.6078 | 10.708 | 10.8432 | 11.2208 | 11.4027 | 11.2816 | 11.7242 | 11.8723 | 12.1085 | 12.3494 | 12.5951 | 12.8456 | 13.1012 | 13.3618 | 13.6276 | 13.8988 | 14.1753 | 14.4573 | 14.7449 | 15.0382 | 15.3374 | 15.6425 | 15.9537 | 16.2711 | 16.5948 | 16.925 | 17.2617 | 17.6051 | 17.9553 | 18.3125 | 18.6768 | 19.0484 | 19.4273 | 19.8138 | 20.208 | 20.61 | 21.0201 | 21.4382 | 21.8647
Annual OPEX improve (%) | 0% | 0% | 0% | 0% | 0% | 0% | 0% | 0% | 0% | 0% | 0% | 0% | 0% | 0% | 0% | 0% | 0% | 0% | 0% | 0% | 0% | 0% | 0% | 0% | 0% | 0% | 0% | 0% | 0% | 0% | 0% | 0% | 0% | 0% | 0% | 0% | 0% | 0% | 0% | 0% | 0% | 0% | 0% | 0% | 0% | 0% | 0% | 0% | 0% | 0% | 0%
Avg GHG emission (mt/MWh)
Avg tax | 35% | 35% | 35% | 35% | 35% | 35% | 35% | 35% | 35% | 35% | 35% | 35% | 35% | 35% | 35% | 35% | 35% | 35% | 21% | 21% | 21% | 21% | 21% | 21% | 21% | 21% | 21% | 21% | 21% | 21% | 21% | 21% | 21% | 21% | 21% | 21% | 21% | 21% | 21% | 21% | 21% | 21% | 21% | 21% | 21% | 21% | 21% | 21% | 21% | 21% | 21%
Avg subsidy per unit of output ($/MWh) | [20 empty] | 0 | 0 | 0 | 0 | 0 | 0 | 0 | 0 | 0 | 0 | 0 | 0 | 0 | 0 | 0 | 0 | 0 | 0 | 0 | 0 | 0 | 0 | 0 | 0 | 0 | 0 | 0 | 0 | 0 | 0 | 0
Avg Lifetime (years) | [20 empty] | 61
Max Lifetime | [20 empty] | 90
Min Lifetime | [20 empty] | 52
Avg Age (years) | [20 empty] | 37
CAPEX to extend the life of plant to Max Lifetime ($/MW)
Avg energy price of electricity ($2017/MWh) | 96.9947 | 82.5618 | 92.423 | 85.6439 | 81.3248 | 82.2851 | 73.1324 | 75.1783 | 77.5669 | 67.3971 | 69.3593 | 69.1496 | 66.0774 | 68.6676 | 67.6134 | 63.5193 | 65.2 | 62.54 | 62.8 | 62.22 | 63.2455 | 62.1879 | 61.2839 | 60.7827 | 60.4701 | 60.7261 | 60.3235 | 60.1547 | 59.9186 | 59.7474 | 59.5717 | 59.4622 | 59.0982 | 58.6907 | 58.2797 | 57.9454 | 57.8223 | 57.6393 | 57.6182 | 57.5832 | 57.4286 | 57.2126 | 56.9574 | 56.726 | 56.5327 | 56.3299 | 56.0081 | 55.8533 | 56.4446 | 56.5239 | 56.2441
Avg energy price of electricity ($/MWh) | 66.9366 | 68.5627 | 61.9876 | 75.3499 | 79.1677 | 95.8529 | 86.2377 | 87.6517 | 101.4382 | 70.8251 | 73.2289 | 70.5423 | 60.9978 | 67.7143 | 72.6633 | 59.8666 | 64.07 | 62.54 | 64.2 | 65.09 | 67.8933 | 68.4082 | 69.0398 | 70.1659 | 71.4995 | 73.5166 | 74.7036 | 76.1716 | 77.5095 | 78.937 | 80.3948 | 81.9992 | 83.2882 | 84.5522 | 85.8426 | 87.2825 | 89.0916 | 90.8451 | 92.8849 | 94.9604 | 96.898 | 98.7929 | 100.6749 | 102.6698 | 104.7981 | 106.9811 | 108.9794 | 111.3746 | 115.3893 | 118.463 | 120.8794
Avg capacity price of electricity ($2017/MW-day) | 249.4238 | 249.4238 | 212.3094 | 237.6676 | 220.235 | 209.1284 | 211.5977 | 188.0613 | 193.3227 | 199.4648 | 173.3129 | 178.3588 | 177.8197 | 169.9194 | 176.5803 | 173.8692 | 163.3412 | 167.6631 | 160.8229 | 161.4915 | 160 | 157.3245 | 155.0376 | 153.7697 | 152.9787 | 153.6263 | 152.608 | 152.181 | 151.5836 | 151.1504 | 150.7061 | 150.429 | 149.5081 | 148.4773 | 147.4374 | 146.5917 | 146.2803 | 145.8174 | 145.7641 | 145.6754 | 145.2845 | 144.7378 | 144.0922 | 143.507 | 143.0179 | 142.5049 | 141.6907 | 141.2991 | 142.7951 | 142.9956 | 142.2878
Avg capacity price of electricity ($/MW-day) | 164.5392 | 164.5392 | 168.5364 | 152.3739 | 185.2202 | 194.6049 | 235.6194 | 211.9839 | 215.4597 | 249.3488 | 174.0976 | 180.0065 | 173.4025 | 149.9408 | 166.4509 | 178.6162 | 147.1602 | 157.4927 | 153.7318 | 157.8123 | 160 | 161.2136 | 162.702 | 165.3558 | 168.4987 | 173.2521 | 176.0495 | 179.509 | 182.6619 | 186.0261 | 189.4615 | 193.2426 | 196.2802 | 199.259 | 202.3 | 205.6934 | 209.9567 | 214.0892 | 218.8962 | 223.7874 | 228.3538 | 232.8193 | 237.2545 | 241.9558 | 246.9715 | 252.116 | 256.8251 | 262.4699 | 271.931 | 279.1746 | 284.8692
Share of hydro capacity receiving capacity payments | 0% | 0% | 0% | 0% | 0% | 0% | 0% | 19% | 19% | 19% | 19% | 19% | 19% | 19% | 19% | 19% | 19% | 19% | 19% | 19% | 19% | 19% | 19% | 19% | 19% | 19% | 19% | 19% | 19% | 19% | 19% | 19% | 19% | 19% | 19% | 19% | 19% | 19% | 19% | 19% | 19% | 19% | 19% | 19% | 19% | 19% | 19% | 19% | 19% | 19% | 19%
Avg inflation (BLS PPI for Power) | 0% | 0% | 0% | 0% | 1.699% | 3.063% | 5.371% | 2.521% | 3.996% | 1.939% | 1.928% | 2.241% | 0.9446% | 1.263% | 3.482% | 1.621% | -1.062% | 3.924% | 1.263% | 1.989% | 1.989% | 1.989% | 1.989% | 1.989% | 1.989% | 1.989% | 1.989% | 1.989% | 1.989% | 1.989% | 1.989% | 1.989% | 1.989% | 1.989% | 1.989% | 1.989% | 1.989% | 1.989% | 1.989% | 1.989% | 1.989% | 1.989% | 1.989% | 1.989% | 1.989% | 1.989% | 1.989% | 1.989% | 1.989% | 1.989% | 1.989%
Expected Retirement Profile | [21 empty] | 0 | 0 | 0 | 0 | 0 | 0 | 0 | 0 | 0 | 0 | 0 | 0 | 0 | 0 | 0 | 0 | 0 | 0 | 0 | 0 | 0 | 0 | 0 | 0 | 0 | 0 | 0 | 0 | 0 | 0 | 0
Operating Year | [20 empty] | Capacity Installed in given Operating Year | 2020 | 2021 | 2022 | 2023 | 2024 | 2025 | 2026 | 2027 | 2028 | 2029 | 2030 | 2031 | 2032 | 2033 | 2034 | 2035 | 2036 | 2037 | 2038 | 2039 | 2040 | 2041 | 2042 | 2043 | 2044 | 2045 | 2046 | 2047 | 2048 | 2049 | 2050
1930 | [20 empty] | 41.4 | 0 | 41.4 | 0 | 0 | 0 | 0 | 0 | 0 | 0 | 0 | 0 | 0 | 0 | 0 | 0 | 0 | 0 | 0 | 0 | 0 | 0 | 0 | 0 | 0 | 0 | 0 | 0 | 0 | 0 | 0 | 0
1931 | [20 empty] | 96.1 | 0 | 0 | 96.1 | 0 | 0 | 0 | 0 | 0 | 0 | 0 | 0 | 0 | 0 | 0 | 0 | 0 | 0 | 0 | 0 | 0 | 0 | 0 | 0 | 0 | 0 | 0 | 0 | 0 | 0 | 0 | 0
1932 | [20 empty] | 95.2 | 0 | 0 | 0 | 95.2 | 0 | 0 | 0 | 0 | 0 | 0 | 0 | 0 | 0 | 0 | 0 | 0 | 0 | 0 | 0 | 0 | 0 | 0 | 0 | 0 | 0 | 0 | 0 | 0 | 0 | 0 | 0
1933 | [20 empty] | 0 | 0 | 0 | 0 | 0 | 0 | 0 | 0 | 0 | 0 | 0 | 0 | 0 | 0 | 0 | 0 | 0 | 0 | 0 | 0 | 0 | 0 | 0 | 0 | 0 | 0 | 0 | 0 | 0 | 0 | 0 | 0
1934 | [20 empty] | 0 | 0 | 0 | 0 | 0 | 0 | 0 | 0 | 0 | 0 | 0 | 0 | 0 | 0 | 0 | 0 | 0 | 0 | 0 | 0 | 0 | 0 | 0 | 0 | 0 | 0 | 0 | 0 | 0 | 0 | 0 | 0
1935 | [20 empty] | 0 | 0 | 0 | 0 | 0 | 0 | 0 | 0 | 0 | 0 | 0 | 0 | 0 | 0 | 0 | 0 | 0 | 0 | 0 | 0 | 0 | 0 | 0 | 0 | 0 | 0 | 0 | 0 | 0 | 0 | 0 | 0
1936 | [20 empty] | 98.4 | 0 | 0 | 0 | 0 | 0 | 0 | 0 | 98.4 | 0 | 0 | 0 | 0 | 0 | 0 | 0 | 0 | 0 | 0 | 0 | 0 | 0 | 0 | 0 | 0 | 0 | 0 | 0 | 0 | 0 | 0 | 0
1937 | [20 empty] | 90 | 0 | 0 | 0 | 0 | 0 | 0 | 0 | 0 | 90 | 0 | 0 | 0 | 0 | 0 | 0 | 0 | 0 | 0 | 0 | 0 | 0 | 0 | 0 | 0 | 0 | 0 | 0 | 0 | 0 | 0 | 0
1938 | [20 empty] | 107 | 0 | 0 | 0 | 0 | 0 | 0 | 0 | 0 | 0 | 107 | 0 | 0 | 0 | 0 | 0 | 0 | 0 | 0 | 0 | 0 | 0 | 0 | 0 | 0 | 0 | 0 | 0 | 0 | 0 | 0 | 0
1939 | [20 empty] | 0 | 0 | 0 | 0 | 0 | 0 | 0 | 0 | 0 | 0 | 0 | 0 | 0 | 0 | 0 | 0 | 0 | 0 | 0 | 0 | 0 | 0 | 0 | 0 | 0 | 0 | 0 | 0 | 0 | 0 | 0 | 0
1940 | [20 empty] | 0 | 0 | 0 | 0 | 0 | 0 | 0 | 0 | 0 | 0 | 0 | 0 | 0 | 0 | 0 | 0 | 0 | 0 | 0 | 0 | 0 | 0 | 0 | 0 | 0 | 0 | 0 | 0 | 0 | 0 | 0 | 0
1941 | [20 empty] | 331.3 | 0 | 0 | 0 | 0 | 0 | 0 | 0 | 0 | 0 | 0 | 0 | 0 | 331.3 | 0 | 0 | 0 | 0 | 0 | 0 | 0 | 0 | 0 | 0 | 0 | 0 | 0 | 0 | 0 | 0 | 0 | 0
1942 | [20 empty] | 314.6 | 0 | 0 | 0 | 0 | 0 | 0 | 0 | 0 | 0 | 0 | 0 | 0 | 0 | 314.6 | 0 | 0 | 0 | 0 | 0 | 0 | 0 | 0 | 0 | 0 | 0 | 0 | 0 | 0 | 0 | 0 | 0
1943 | [20 empty] | 561.3 | 0 | 0 | 0 | 0 | 0 | 0 | 0 | 0 | 0 | 0 | 0 | 0 | 0 | 0 | 561.3 | 0 | 0 | 0 | 0 | 0 | 0 | 0 | 0 | 0 | 0 | 0 | 0 | 0 | 0 | 0 | 0
1944 | [20 empty] | 188.1 | 0 | 0 | 0 | 0 | 0 | 0 | 0 | 0 | 0 | 0 | 0 | 0 | 0 | 0 | 0 | 188.1 | 0 | 0 | 0 | 0 | 0 | 0 | 0 | 0 | 0 | 0 | 0 | 0 | 0 | 0 | 0
1945 | [20 empty] | 65 | 0 | 0 | 0 | 0 | 0 | 0 | 0 | 0 | 0 | 0 | 0 | 0 | 0 | 0 | 0 | 0 | 65 | 0 | 0 | 0 | 0 | 0 | 0 | 0 | 0 | 0 | 0 | 0 | 0 | 0 | 0
1946 | [20 empty] | 0 | 0 | 0 | 0 | 0 | 0 | 0 | 0 | 0 | 0 | 0 | 0 | 0 | 0 | 0 | 0 | 0 | 0 | 0 | 0 | 0 | 0 | 0 | 0 | 0 | 0 | 0 | 0 | 0 | 0 | 0 | 0
1947 | [20 empty] | 150 | 0 | 0 | 0 | 0 | 0 | 0 | 0 | 0 | 0 | 0 | 0 | 0 | 0 | 0 | 0 | 0 | 0 | 0 | 150 | 0 | 0 | 0 | 0 | 0 | 0 | 0 | 0 | 0 | 0 | 0 | 0
1948 | [20 empty] | 125 | 0 | 0 | 0 | 0 | 0 | 0 | 0 | 0 | 0 | 0 | 0 | 0 | 0 | 0 | 0 | 0 | 0 | 0 | 0 | 125 | 0 | 0 | 0 | 0 | 0 | 0 | 0 | 0 | 0 | 0 | 0
1949 | [20 empty] | 442.2 | 0 | 0 | 0 | 0 | 0 | 0 | 0 | 0 | 0 | 0 | 0 | 0 | 0 | 0 | 0 | 0 | 0 | 0 | 0 | 0 | 442.2 | 0 | 0 | 0 | 0 | 0 | 0 | 0 | 0 | 0 | 0
1950 | [20 empty] | 410.9 | 0 | 0 | 0 | 0 | 0 | 0 | 0 | 0 | 0 | 0 | 0 | 0 | 0 | 0 | 0 | 0 | 0 | 0 | 0 | 0 | 0 | 410.9 | 0 | 0 | 0 | 0 | 0 | 0 | 0 | 0 | 0
1951 | [20 empty] | 499.9 | 0 | 0 | 0 | 0 | 0 | 0 | 0 | 0 | 0 | 0 | 0 | 0 | 0 | 0 | 0 | 0 | 0 | 0 | 0 | 0 | 0 | 0 | 499.9 | 0 | 0 | 0 | 0 | 0 | 0 | 0 | 0
1952 | [20 empty] | 248.4 | 0 | 0 | 0 | 0 | 0 | 0 | 0 | 0 | 0 | 0 | 0 | 0 | 0 | 0 | 0 | 0 | 0 | 0 | 0 | 0 | 0 | 0 | 0 | 248.4 | 0 | 0 | 0 | 0 | 0 | 0 | 0
1953 | [20 empty] | 525 | 0 | 0 | 0 | 0 | 0 | 0 | 0 | 0 | 0 | 0 | 0 | 0 | 0 | 0 | 0 | 0 | 0 | 0 | 0 | 0 | 0 | 0 | 0 | 0 | 525 | 0 | 0 | 0 | 0 | 0 | 0
1954 | [20 empty] | 410.5 | 0 | 0 | 0 | 0 | 0 | 0 | 0 | 0 | 0 | 0 | 0 | 0 | 0 | 0 | 0 | 0 | 0 | 0 | 0 | 0 | 0 | 0 | 0 | 0 | 0 | 410.5 | 0 | 0 | 0 | 0 | 0
1955 | [20 empty] | 895.8 | 0 | 0 | 0 | 0 | 0 | 0 | 0 | 0 | 0 | 0 | 0 | 0 | 0 | 0 | 0 | 0 | 0 | 0 | 0 | 0 | 0 | 0 | 0 | 0 | 0 | 0 | 895.8 | 0 | 0 | 0 | 0
1956 | [20 empty] | 637.6 | 0 | 0 | 0 | 0 | 0 | 0 | 0 | 0 | 0 | 0 | 0 | 0 | 0 | 0 | 0 | 0 | 0 | 0 | 0 | 0 | 0 | 0 | 0 | 0 | 0 | 0 | 0 | 637.6 | 0 | 0 | 0
1957 | [20 empty] | 847.6 | 0 | 0 | 0 | 0 | 0 | 0 | 0 | 0 | 0 | 0 | 0 | 0 | 0 | 0 | 0 | 0 | 0 | 0 | 0 | 0 | 0 | 0 | 0 | 0 | 0 | 0 | 0 | 0 | 847.6 | 0 | 0
1958 | [20 empty] | 1233.9 | 0 | 0 | 0 | 0 | 0 | 0 | 0 | 0 | 0 | 0 | 0 | 0 | 0 | 0 | 0 | 0 | 0 | 0 | 0 | 0 | 0 | 0 | 0 | 0 | 0 | 0 | 0 | 0 | 0 | 1233.9 | 0
1959 | [20 empty] | 740.6 | 0 | 0 | 0 | 0 | 0 | 0 | 0 | 0 | 0 | 0 | 0 | 0 | 0 | 0 | 0 | 0 | 0 | 0 | 0 | 0 | 0 | 0 | 0 | 0 | 0 | 0 | 0 | 0 | 0 | 0 | 740.6
1960 | [20 empty] | 885 | 0 | 0 | 0 | 0 | 0 | 0 | 0 | 0 | 0 | 0 | 0 | 0 | 0 | 0 | 0 | 0 | 0 | 0 | 0 | 0 | 0 | 0 | 0 | 0 | 0 | 0 | 0 | 0 | 0 | 0 | 0
1961 | [20 empty] | 1180.8 | 0 | 0 | 0 | 0 | 0 | 0 | 0 | 0 | 0 | 0 | 0 | 0 | 0 | 0 | 0 | 0 | 0 | 0 | 0 | 0 | 0 | 0 | 0 | 0 | 0 | 0 | 0 | 0 | 0 | 0 | 0
1962 | [20 empty] | 300 | 0 | 0 | 0 | 0 | 0 | 0 | 0 | 0 | 0 | 0 | 0 | 0 | 0 | 0 | 0 | 0 | 0 | 0 | 0 | 0 | 0 | 0 | 0 | 0 | 0 | 0 | 0 | 0 | 0 | 0 | 0
1963 | [20 empty] | 339.6 | 0 | 0 | 0 | 0 | 0 | 0 | 0 | 0 | 0 | 0 | 0 | 0 | 0 | 0 | 0 | 0 | 0 | 0 | 0 | 0 | 0 | 0 | 0 | 0 | 0 | 0 | 0 | 0 | 0 | 0 | 0
1964 | [20 empty] | 426 | 0 | 0 | 0 | 0 | 0 | 0 | 0 | 0 | 0 | 0 | 0 | 0 | 0 | 0 | 0 | 0 | 0 | 0 | 0 | 0 | 0 | 0 | 0 | 0 | 0 | 0 | 0 | 0 | 0 | 0 | 0
1965 | [20 empty] | 0 | 0 | 0 | 0 | 0 | 0 | 0 | 0 | 0 | 0 | 0 | 0 | 0 | 0 | 0 | 0 | 0 | 0 | 0 | 0 | 0 | 0 | 0 | 0 | 0 | 0 | 0 | 0 | 0 | 0 | 0 | 0
1966 | [20 empty] | 0 | 0 | 0 | 0 | 0 | 0 | 0 | 0 | 0 | 0 | 0 | 0 | 0 | 0 | 0 | 0 | 0 | 0 | 0 | 0 | 0 | 0 | 0 | 0 | 0 | 0 | 0 | 0 | 0 | 0 | 0 | 0
1967 | [20 empty] | 1653.1 | 0 | 0 | 0 | 0 | 0 | 0 | 0 | 0 | 0 | 0 | 0 | 0 | 0 | 0 | 0 | 0 | 0 | 0 | 0 | 0 | 0 | 0 | 0 | 0 | 0 | 0 | 0 | 0 | 0 | 0 | 0
1968 | [20 empty] | 937.4 | 0 | 0 | 0 | 0 | 0 | 0 | 0 | 0 | 0 | 0 | 0 | 0 | 0 | 0 | 0 | 0 | 0 | 0 | 0 | 0 | 0 | 0 | 0 | 0 | 0 | 0 | 0 | 0 | 0 | 0 | 0
1969 | [20 empty] | 1234.8 | 0 | 0 | 0 | 0 | 0 | 0 | 0 | 0 | 0 | 0 | 0 | 0 | 0 | 0 | 0 | 0 | 0 | 0 | 0 | 0 | 0 | 0 | 0 | 0 | 0 | 0 | 0 | 0 | 0 | 0 | 0
1970 | [20 empty] | 812.3 | 0 | 0 | 0 | 0 | 0 | 0 | 0 | 0 | 0 | 0 | 0 | 0 | 0 | 0 | 0 | 0 | 0 | 0 | 0 | 0 | 0 | 0 | 0 | 0 | 0 | 0 | 0 | 0 | 0 | 0 | 0
1971 | [20 empty] | 540 | 0 | 0 | 0 | 0 | 0 | 0 | 0 | 0 | 0 | 0 | 0 | 0 | 0 | 0 | 0 | 0 | 0 | 0 | 0 | 0 | 0 | 0 | 0 | 0 | 0 | 0 | 0 | 0 | 0 | 0 | 0
1972 | [20 empty] | 0 | 0 | 0 | 0 | 0 | 0 | 0 | 0 | 0 | 0 | 0 | 0 | 0 | 0 | 0 | 0 | 0 | 0 | 0 | 0 | 0 | 0 | 0 | 0 | 0 | 0 | 0 | 0 | 0 | 0 | 0 | 0
1973 | [20 empty] | 938.8 | 0 | 0 | 0 | 0 | 0 | 0 | 0 | 0 | 0 | 0 | 0 | 0 | 0 | 0 | 0 | 0 | 0 | 0 | 0 | 0 | 0 | 0 | 0 | 0 | 0 | 0 | 0 | 0 | 0 | 0 | 0
1974 | [20 empty] | 250.8 | 0 | 0 | 0 | 0 | 0 | 0 | 0 | 0 | 0 | 0 | 0 | 0 | 0 | 0 | 0 | 0 | 0 | 0 | 0 | 0 | 0 | 0 | 0 | 0 | 0 | 0 | 0 | 0 | 0 | 0 | 0
1975 | [20 empty] | 1227 | 0 | 0 | 0 | 0 | 0 | 0 | 0 | 0 | 0 | 0 | 0 | 0 | 0 | 0 | 0 | 0 | 0 | 0 | 0 | 0 | 0 | 0 | 0 | 0 | 0 | 0 | 0 | 0 | 0 | 0 | 0
1976 | [20 empty] | 1311 | 0 | 0 | 0 | 0 | 0 | 0 | 0 | 0 | 0 | 0 | 0 | 0 | 0 | 0 | 0 | 0 | 0 | 0 | 0 | 0 | 0 | 0 | 0 | 0 | 0 | 0 | 0 | 0 | 0 | 0 | 0
1977 | [20 empty] | 334 | 0 | 0 | 0 | 0 | 0 | 0 | 0 | 0 | 0 | 0 | 0 | 0 | 0 | 0 | 0 | 0 | 0 | 0 | 0 | 0 | 0 | 0 | 0 | 0 | 0 | 0 | 0 | 0 | 0 | 0 | 0
1978 | [20 empty] | 2200.2 | 0 | 0 | 0 | 0 | 0 | 0 | 0 | 0 | 0 | 0 | 0 | 0 | 0 | 0 | 0 | 0 | 0 | 0 | 0 | 0 | 0 | 0 | 0 | 0 | 0 | 0 | 0 | 0 | 0 | 0 | 0
1979 | [20 empty] | 1795.2 | 0 | 0 | 0 | 0 | 0 | 0 | 0 | 0 | 0 | 0 | 0 | 0 | 0 | 0 | 0 | 0 | 0 | 0 | 0 | 0 | 0 | 0 | 0 | 0 | 0 | 0 | 0 | 0 | 0 | 0 | 0
1980 | [20 empty] | 805 | 0 | 0 | 0 | 0 | 0 | 0 | 0 | 0 | 0 | 0 | 0 | 0 | 0 | 0 | 0 | 0 | 0 | 0 | 0 | 0 | 0 | 0 | 0 | 0 | 0 | 0 | 0 | 0 | 0 | 0 | 0
1981 | [20 empty] | 212.6 | 0 | 0 | 0 | 0 | 0 | 0 | 0 | 0 | 0 | 0 | 0 | 0 | 0 | 0 | 0 | 0 | 0 | 0 | 0 | 0 | 0 | 0 | 0 | 0 | 0 | 0 | 0 | 0 | 0 | 0 | 0
1982 | [20 empty] | 407.2 | 0 | 0 | 0 | 0 | 0 | 0 | 0 | 0 | 0 | 0 | 0 | 0 | 0 | 0 | 0 | 0 | 0 | 0 | 0 | 0 | 0 | 0 | 0 | 0 | 0 | 0 | 0 | 0 | 0 | 0 | 0
1983 | [20 empty] | 42.7 | 0 | 0 | 0 | 0 | 0 | 0 | 0 | 0 | 0 | 0 | 0 | 0 | 0 | 0 | 0 | 0 | 0 | 0 | 0 | 0 | 0 | 0 | 0 | 0 | 0 | 0 | 0 | 0 | 0 | 0 | 0
1984 | [20 empty] | 127.5 | 0 | 0 | 0 | 0 | 0 | 0 | 0 | 0 | 0 | 0 | 0 | 0 | 0 | 0 | 0 | 0 | 0 | 0 | 0 | 0 | 0 | 0 | 0 | 0 | 0 | 0 | 0 | 0 | 0 | 0 | 0
1985 | [20 empty] | 358.7 | 0 | 0 | 0 | 0 | 0 | 0 | 0 | 0 | 0 | 0 | 0 | 0 | 0 | 0 | 0 | 0 | 0 | 0 | 0 | 0 | 0 | 0 | 0 | 0 | 0 | 0 | 0 | 0 | 0 | 0 | 0
1986 | [20 empty] | 246.7 | 0 | 0 | 0 | 0 | 0 | 0 | 0 | 0 | 0 | 0 | 0 | 0 | 0 | 0 | 0 | 0 | 0 | 0 | 0 | 0 | 0 | 0 | 0 | 0 | 0 | 0 | 0 | 0 | 0 | 0 | 0
1987 | [20 empty] | 33.5 | 0 | 0 | 0 | 0 | 0 | 0 | 0 | 0 | 0 | 0 | 0 | 0 | 0 | 0 | 0 | 0 | 0 | 0 | 0 | 0 | 0 | 0 | 0 | 0 | 0 | 0 | 0 | 0 | 0 | 0 | 0
1988 | [20 empty] | 2.2 | 0 | 0 | 0 | 0 | 0 | 0 | 0 | 0 | 0 | 0 | 0 | 0 | 0 | 0 | 0 | 0 | 0 | 0 | 0 | 0 | 0 | 0 | 0 | 0 | 0 | 0 | 0 | 0 | 0 | 0 | 0
1989 | [20 empty] | 32.4 | 0 | 0 | 0 | 0 | 0 | 0 | 0 | 0 | 0 | 0 | 0 | 0 | 0 | 0 | 0 | 0 | 0 | 0 | 0 | 0 | 0 | 0 | 0 | 0 | 0 | 0 | 0 | 0 | 0 | 0 | 0
1990 | [20 empty] | 23.9 | 0 | 0 | 0 | 0 | 0 | 0 | 0 | 0 | 0 | 0 | 0 | 0 | 0 | 0 | 0 | 0 | 0 | 0 | 0 | 0 | 0 | 0 | 0 | 0 | 0 | 0 | 0 | 0 | 0 | 0 | 0
1991 | [20 empty] | 6.5 | 0 | 0 | 0 | 0 | 0 | 0 | 0 | 0 | 0 | 0 | 0 | 0 | 0 | 0 | 0 | 0 | 0 | 0 | 0 | 0 | 0 | 0 | 0 | 0 | 0 | 0 | 0 | 0 | 0 | 0 | 0
1992 | [20 empty] | 14.8 | 0 | 0 | 0 | 0 | 0 | 0 | 0 | 0 | 0 | 0 | 0 | 0 | 0 | 0 | 0 | 0 | 0 | 0 | 0 | 0 | 0 | 0 | 0 | 0 | 0 | 0 | 0 | 0 | 0 | 0 | 0
1993 | [20 empty] | 7 | 0 | 0 | 0 | 0 | 0 | 0 | 0 | 0 | 0 | 0 | 0 | 0 | 0 | 0 | 0 | 0 | 0 | 0 | 0 | 0 | 0 | 0 | 0 | 0 | 0 | 0 | 0 | 0 | 0 | 0 | 0
1994 | [20 empty] | 118.5 | 0 | 0 | 0 | 0 | 0 | 0 | 0 | 0 | 0 | 0 | 0 | 0 | 0 | 0 | 0 | 0 | 0 | 0 | 0 | 0 | 0 | 0 | 0 | 0 | 0 | 0 | 0 | 0 | 0 | 0 | 0
1995 | [20 empty] | 16.8 | 0 | 0 | 0 | 0 | 0 | 0 | 0 | 0 | 0 | 0 | 0 | 0 | 0 | 0 | 0 | 0 | 0 | 0 | 0 | 0 | 0 | 0 | 0 | 0 | 0 | 0 | 0 | 0 | 0 | 0 | 0
1996 | [20 empty] | 0 | 0 | 0 | 0 | 0 | 0 | 0 | 0 | 0 | 0 | 0 | 0 | 0 | 0 | 0 | 0 | 0 | 0 | 0 | 0 | 0 | 0 | 0 | 0 | 0 | 0 | 0 | 0 | 0 | 0 | 0 | 0
1997 | [20 empty] | 10 | 0 | 0 | 0 | 0 | 0 | 0 | 0 | 0 | 0 | 0 | 0 | 0 | 0 | 0 | 0 | 0 | 0 | 0 | 0 | 0 | 0 | 0 | 0 | 0 | 0 | 0 | 0 | 0 | 0 | 0 | 0
1998 | [20 empty] | 0 | 0 | 0 | 0 | 0 | 0 | 0 | 0 | 0 | 0 | 0 | 0 | 0 | 0 | 0 | 0 | 0 | 0 | 0 | 0 | 0 | 0 | 0 | 0 | 0 | 0 | 0 | 0 | 0 | 0 | 0 | 0
1999 | [20 empty] | 0 | 0 | 0 | 0 | 0 | 0 | 0 | 0 | 0 | 0 | 0 | 0 | 0 | 0 | 0 | 0 | 0 | 0 | 0 | 0 | 0 | 0 | 0 | 0 | 0 | 0 | 0 | 0 | 0 | 0 | 0 | 0
2000 | [20 empty] | 0 | 0 | 0 | 0 | 0 | 0 | 0 | 0 | 0 | 0 | 0 | 0 | 0 | 0 | 0 | 0 | 0 | 0 | 0 | 0 | 0 | 0 | 0 | 0 | 0 | 0 | 0 | 0 | 0 | 0 | 0 | 0
2001 | [20 empty] | 0 | 0 | 0 | 0 | 0 | 0 | 0 | 0 | 0 | 0 | 0 | 0 | 0 | 0 | 0 | 0 | 0 | 0 | 0 | 0 | 0 | 0 | 0 | 0 | 0 | 0 | 0 | 0 | 0 | 0 | 0 | 0
2002 | [20 empty] | 0 | 0 | 0 | 0 | 0 | 0 | 0 | 0 | 0 | 0 | 0 | 0 | 0 | 0 | 0 | 0 | 0 | 0 | 0 | 0 | 0 | 0 | 0 | 0 | 0 | 0 | 0 | 0 | 0 | 0 | 0 | 0
2003 | [20 empty] | 0 | 0 | 0 | 0 | 0 | 0 | 0 | 0 | 0 | 0 | 0 | 0 | 0 | 0 | 0 | 0 | 0 | 0 | 0 | 0 | 0 | 0 | 0 | 0 | 0 | 0 | 0 | 0 | 0 | 0 | 0 | 0
2004 | [20 empty] | 0 | 0 | 0 | 0 | 0 | 0 | 0 | 0 | 0 | 0 | 0 | 0 | 0 | 0 | 0 | 0 | 0 | 0 | 0 | 0 | 0 | 0 | 0 | 0 | 0 | 0 | 0 | 0 | 0 | 0 | 0 | 0
2005 | [20 empty] | 0 | 0 | 0 | 0 | 0 | 0 | 0 | 0 | 0 | 0 | 0 | 0 | 0 | 0 | 0 | 0 | 0 | 0 | 0 | 0 | 0 | 0 | 0 | 0 | 0 | 0 | 0 | 0 | 0 | 0 | 0 | 0
2006 | [20 empty] | 14.2 | 0 | 0 | 0 | 0 | 0 | 0 | 0 | 0 | 0 | 0 | 0 | 0 | 0 | 0 | 0 | 0 | 0 | 0 | 0 | 0 | 0 | 0 | 0 | 0 | 0 | 0 | 0 | 0 | 0 | 0 | 0
2007 | [20 empty] | 0 | 0 | 0 | 0 | 0 | 0 | 0 | 0 | 0 | 0 | 0 | 0 | 0 | 0 | 0 | 0 | 0 | 0 | 0 | 0 | 0 | 0 | 0 | 0 | 0 | 0 | 0 | 0 | 0 | 0 | 0 | 0
2008 | [20 empty] | 0 | 0 | 0 | 0 | 0 | 0 | 0 | 0 | 0 | 0 | 0 | 0 | 0 | 0 | 0 | 0 | 0 | 0 | 0 | 0 | 0 | 0 | 0 | 0 | 0 | 0 | 0 | 0 | 0 | 0 | 0 | 0
2009 | [20 empty] | 0 | 0 | 0 | 0 | 0 | 0 | 0 | 0 | 0 | 0 | 0 | 0 | 0 | 0 | 0 | 0 | 0 | 0 | 0 | 0 | 0 | 0 | 0 | 0 | 0 | 0 | 0 | 0 | 0 | 0 | 0 | 0
2010 | [20 empty] | 5 | 0 | 0 | 0 | 0 | 0 | 0 | 0 | 0 | 0 | 0 | 0 | 0 | 0 | 0 | 0 | 0 | 0 | 0 | 0 | 0 | 0 | 0 | 0 | 0 | 0 | 0 | 0 | 0 | 0 | 0 | 0
2011 | [20 empty] | 129.5 | 0 | 0 | 0 | 0 | 0 | 0 | 0 | 0 | 0 | 0 | 0 | 0 | 0 | 0 | 0 | 0 | 0 | 0 | 0 | 0 | 0 | 0 | 0 | 0 | 0 | 0 | 0 | 0 | 0 | 0 | 0
2012 | [20 empty] | 245.1 | 0 | 0 | 0 | 0 | 0 | 0 | 0 | 0 | 0 | 0 | 0 | 0 | 0 | 0 | 0 | 0 | 0 | 0 | 0 | 0 | 0 | 0 | 0 | 0 | 0 | 0 | 0 | 0 | 0 | 0 | 0
2013 | [20 empty] | 177.2 | 0 | 0 | 0 | 0 | 0 | 0 | 0 | 0 | 0 | 0 | 0 | 0 | 0 | 0 | 0 | 0 | 0 | 0 | 0 | 0 | 0 | 0 | 0 | 0 | 0 | 0 | 0 | 0 | 0 | 0 | 0
2014 | [20 empty] | 129.5 | 0 | 0 | 0 | 0 | 0 | 0 | 0 | 0 | 0 | 0 | 0 | 0 | 0 | 0 | 0 | 0 | 0 | 0 | 0 | 0 | 0 | 0 | 0 | 0 | 0 | 0 | 0 | 0 | 0 | 0 | 0
2015 | [20 empty] | 127.6 | 0 | 0 | 0 | 0 | 0 | 0 | 0 | 0 | 0 | 0 | 0 | 0 | 0 | 0 | 0 | 0 | 0 | 0 | 0 | 0 | 0 | 0 | 0 | 0 | 0 | 0 | 0 | 0 | 0 | 0 | 0
2016 | [20 empty] | 122 | 0 | 0 | 0 | 0 | 0 | 0 | 0 | 0 | 0 | 0 | 0 | 0 | 0 | 0 | 0 | 0 | 0 | 0 | 0 | 0 | 0 | 0 | 0 | 0 | 0 | 0 | 0 | 0 | 0 | 0 | 0
2017 | [20 empty] | 122 | 0 | 0 | 0 | 0 | 0 | 0 | 0 | 0 | 0 | 0 | 0 | 0 | 0 | 0 | 0 | 0 | 0 | 0 | 0 | 0 | 0 | 0 | 0 | 0 | 0 | 0 | 0 | 0 | 0 | 0 | 0
2018 | [20 empty] | 135.2 | 0 | 0 | 0 | 0 | 0 | 0 | 0 | 0 | 0 | 0 | 0 | 0 | 0 | 0 | 0 | 0 | 0 | 0 | 0 | 0 | 0 | 0 | 0 | 0 | 0 | 0 | 0 | 0 | 0 | 0 | 0
2019 | [20 empty] | 0 | 0 | 0 | 0 | 0 | 0 | 0 | 0 | 0 | 0 | 0 | 0 | 0 | 0 | 0 | 0 | 0 | 0 | 0 | 0 | 0 | 0 | 0 | 0 | 0 | 0 | 0 | 0 | 0 | 0 | 0 | 0
2020 | [19 empty] | NOTE: We copy annual installed power plants from the "Model" tab here | 0 | 0 | 0 | 0 | 0 | 0 | 0 | 0 | 0 | 0 | 0 | 0 | 0 | 0 | 0 | 0 | 0 | 0 | 0 | 0 | 0 | 0 | 0 | 0 | 0 | 0 | 0 | 0 | 0 | 0 | 0 | 0
2021 | [19 empty] | in case the lifetime of a power plant is < 30 years such that a power plant | 0 | 0 | 0 | 0 | 0 | 0 | 0 | 0 | 0 | 0 | 0 | 0 | 0 | 0 | 0 | 0 | 0 | 0 | 0 | 0 | 0 | 0 | 0 | 0 | 0 | 0 | 0 | 0 | 0 | 0 | 0 | 0
2022 | [19 empty] | (for example) built in 2022 needs to retire before 2050 and | 0 | 0 | 0 | 0 | 0 | 0 | 0 | 0 | 0 | 0 | 0 | 0 | 0 | 0 | 0 | 0 | 0 | 0 | 0 | 0 | 0 | 0 | 0 | 0 | 0 | 0 | 0 | 0 | 0 | 0 | 0 | 0
2023 | [19 empty] | thus a new power plant would have to fill its place (as needed). | 0 | 0 | 0 | 0 | 0 | 0 | 0 | 0 | 0 | 0 | 0 | 0 | 0 | 0 | 0 | 0 | 0 | 0 | 0 | 0 | 0 | 0 | 0 | 0 | 0 | 0 | 0 | 0 | 0 | 0 | 0 | 0
2024 | [20 empty] | 0 | 0 | 0 | 0 | 0 | 0 | 0 | 0 | 0 | 0 | 0 | 0 | 0 | 0 | 0 | 0 | 0 | 0 | 0 | 0 | 0 | 0 | 0 | 0 | 0 | 0 | 0 | 0 | 0 | 0 | 0 | 0
2025 | [20 empty] | 0 | 0 | 0 | 0 | 0 | 0 | 0 | 0 | 0 | 0 | 0 | 0 | 0 | 0 | 0 | 0 | 0 | 0 | 0 | 0 | 0 | 0 | 0 | 0 | 0 | 0 | 0 | 0 | 0 | 0 | 0 | 0
2026 | [20 empty] | 0 | 0 | 0 | 0 | 0 | 0 | 0 | 0 | 0 | 0 | 0 | 0 | 0 | 0 | 0 | 0 | 0 | 0 | 0 | 0 | 0 | 0 | 0 | 0 | 0 | 0 | 0 | 0 | 0 | 0 | 0 | 0
2027 | [20 empty] | 0 | 0 | 0 | 0 | 0 | 0 | 0 | 0 | 0 | 0 | 0 | 0 | 0 | 0 | 0 | 0 | 0 | 0 | 0 | 0 | 0 | 0 | 0 | 0 | 0 | 0 | 0 | 0 | 0 | 0 | 0 | 0
2028 | [20 empty] | 0 | 0 | 0 | 0 | 0 | 0 | 0 | 0 | 0 | 0 | 0 | 0 | 0 | 0 | 0 | 0 | 0 | 0 | 0 | 0 | 0 | 0 | 0 | 0 | 0 | 0 | 0 | 0 | 0 | 0 | 0 | 0
2029 | [20 empty] | 0 | 0 | 0 | 0 | 0 | 0 | 0 | 0 | 0 | 0 | 0 | 0 | 0 | 0 | 0 | 0 | 0 | 0 | 0 | 0 | 0 | 0 | 0 | 0 | 0 | 0 | 0 | 0 | 0 | 0 | 0 | 0
2030 | [20 empty] | 0 | 0 | 0 | 0 | 0 | 0 | 0 | 0 | 0 | 0 | 0 | 0 | 0 | 0 | 0 | 0 | 0 | 0 | 0 | 0 | 0 | 0 | 0 | 0 | 0 | 0 | 0 | 0 | 0 | 0 | 0 | 0
2031 | [20 empty] | 0 | 0 | 0 | 0 | 0 | 0 | 0 | 0 | 0 | 0 | 0 | 0 | 0 | 0 | 0 | 0 | 0 | 0 | 0 | 0 | 0 | 0 | 0 | 0 | 0 | 0 | 0 | 0 | 0 | 0 | 0 | 0
2032 | [20 empty] | 0 | 0 | 0 | 0 | 0 | 0 | 0 | 0 | 0 | 0 | 0 | 0 | 0 | 0 | 0 | 0 | 0 | 0 | 0 | 0 | 0 | 0 | 0 | 0 | 0 | 0 | 0 | 0 | 0 | 0 | 0 | 0
2033 | [20 empty] | 0 | 0 | 0 | 0 | 0 | 0 | 0 | 0 | 0 | 0 | 0 | 0 | 0 | 0 | 0 | 0 | 0 | 0 | 0 | 0 | 0 | 0 | 0 | 0 | 0 | 0 | 0 | 0 | 0 | 0 | 0 | 0
2034 | [20 empty] | 0 | 0 | 0 | 0 | 0 | 0 | 0 | 0 | 0 | 0 | 0 | 0 | 0 | 0 | 0 | 0 | 0 | 0 | 0 | 0 | 0 | 0 | 0 | 0 | 0 | 0 | 0 | 0 | 0 | 0 | 0 | 0
2035 | [20 empty] | 0 | 0 | 0 | 0 | 0 | 0 | 0 | 0 | 0 | 0 | 0 | 0 | 0 | 0 | 0 | 0 | 0 | 0 | 0 | 0 | 0 | 0 | 0 | 0 | 0 | 0 | 0 | 0 | 0 | 0 | 0 | 0
2036 | [20 empty] | 0 | 0 | 0 | 0 | 0 | 0 | 0 | 0 | 0 | 0 | 0 | 0 | 0 | 0 | 0 | 0 | 0 | 0 | 0 | 0 | 0 | 0 | 0 | 0 | 0 | 0 | 0 | 0 | 0 | 0 | 0 | 0
2037 | [20 empty] | 0 | 0 | 0 | 0 | 0 | 0 | 0 | 0 | 0 | 0 | 0 | 0 | 0 | 0 | 0 | 0 | 0 | 0 | 0 | 0 | 0 | 0 | 0 | 0 | 0 | 0 | 0 | 0 | 0 | 0 | 0 | 0
2038 | [20 empty] | 0 | 0 | 0 | 0 | 0 | 0 | 0 | 0 | 0 | 0 | 0 | 0 | 0 | 0 | 0 | 0 | 0 | 0 | 0 | 0 | 0 | 0 | 0 | 0 | 0 | 0 | 0 | 0 | 0 | 0 | 0 | 0
2039 | [20 empty] | 0 | 0 | 0 | 0 | 0 | 0 | 0 | 0 | 0 | 0 | 0 | 0 | 0 | 0 | 0 | 0 | 0 | 0 | 0 | 0 | 0 | 0 | 0 | 0 | 0 | 0 | 0 | 0 | 0 | 0 | 0 | 0
2040 | [20 empty] | 0 | 0 | 0 | 0 | 0 | 0 | 0 | 0 | 0 | 0 | 0 | 0 | 0 | 0 | 0 | 0 | 0 | 0 | 0 | 0 | 0 | 0 | 0 | 0 | 0 | 0 | 0 | 0 | 0 | 0 | 0 | 0
2041 | [20 empty] | 0 | 0 | 0 | 0 | 0 | 0 | 0 | 0 | 0 | 0 | 0 | 0 | 0 | 0 | 0 | 0 | 0 | 0 | 0 | 0 | 0 | 0 | 0 | 0 | 0 | 0 | 0 | 0 | 0 | 0 | 0 | 0
2042 | [20 empty] | 0 | 0 | 0 | 0 | 0 | 0 | 0 | 0 | 0 | 0 | 0 | 0 | 0 | 0 | 0 | 0 | 0 | 0 | 0 | 0 | 0 | 0 | 0 | 0 | 0 | 0 | 0 | 0 | 0 | 0 | 0 | 0
2043 | [20 empty] | 0 | 0 | 0 | 0 | 0 | 0 | 0 | 0 | 0 | 0 | 0 | 0 | 0 | 0 | 0 | 0 | 0 | 0 | 0 | 0 | 0 | 0 | 0 | 0 | 0 | 0 | 0 | 0 | 0 | 0 | 0 | 0
2044 | [20 empty] | 0 | 0 | 0 | 0 | 0 | 0 | 0 | 0 | 0 | 0 | 0 | 0 | 0 | 0 | 0 | 0 | 0 | 0 | 0 | 0 | 0 | 0 | 0 | 0 | 0 | 0 | 0 | 0 | 0 | 0 | 0 | 0
2045 | [20 empty] | 0 | 0 | 0 | 0 | 0 | 0 | 0 | 0 | 0 | 0 | 0 | 0 | 0 | 0 | 0 | 0 | 0 | 0 | 0 | 0 | 0 | 0 | 0 | 0 | 0 | 0 | 0 | 0 | 0 | 0 | 0 | 0
2046 | [20 empty] | 0 | 0 | 0 | 0 | 0 | 0 | 0 | 0 | 0 | 0 | 0 | 0 | 0 | 0 | 0 | 0 | 0 | 0 | 0 | 0 | 0 | 0 | 0 | 0 | 0 | 0 | 0 | 0 | 0 | 0 | 0 | 0
2047 | [20 empty] | 0 | 0 | 0 | 0 | 0 | 0 | 0 | 0 | 0 | 0 | 0 | 0 | 0 | 0 | 0 | 0 | 0 | 0 | 0 | 0 | 0 | 0 | 0 | 0 | 0 | 0 | 0 | 0 | 0 | 0 | 0 | 0
2048 | [20 empty] | 0 | 0 | 0 | 0 | 0 | 0 | 0 | 0 | 0 | 0 | 0 | 0 | 0 | 0 | 0 | 0 | 0 | 0 | 0 | 0 | 0 | 0 | 0 | 0 | 0 | 0 | 0 | 0 | 0 | 0 | 0 | 0
2049 | [20 empty] | 0 | 0 | 0 | 0 | 0 | 0 | 0 | 0 | 0 | 0 | 0 | 0 | 0 | 0 | 0 | 0 | 0 | 0 | 0 | 0 | 0 | 0 | 0 | 0 | 0 | 0 | 0 | 0 | 0 | 0 | 0 | 0
2050 | [20 empty] | 0 | 0 | 0 | 0 | 0 | 0 | 0 | 0 | 0 | 0 | 0 | 0 | 0 | 0 | 0 | 0 | 0 | 0 | 0 | 0 | 0 | 0 | 0 | 0 | 0 | 0 | 0 | 0 | 0 | 0 | 0 | 0

## Assumptions (Geo)
| 2000 | 2001 | 2002 | 2003 | 2004 | 2005 | 2006 | 2007 | 2008 | 2009 | 2010 | 2011 | 2012 | 2013 | 2014 | 2015 | 2016 | 2017 | 2018 | 2019 | 2020 | 2021 | 2022 | 2023 | 2024 | 2025 | 2026 | 2027 | 2028 | 2029 | 2030 | 2031 | 2032 | 2033 | 2034 | 2035 | 2036 | 2037 | 2038 | 2039 | 2040 | 2041 | 2042 | 2043 | 2044 | 2045 | 2046 | 2047 | 2048 | 2049 | 2050
Avg CAPEX ($/MW) | 2197655.372 | 2245859.093 | 2281382.912 | 2323751.019 | 2386311.051 | 2460642.483 | 2535106.745 | 2603207.479 | 2653843.212 | 2674074.429 | 2705234.157 | 2761744.188 | 2814710.049 | 2864106.209 | 2917102.553 | 2947479.554 | 2977994.162 | 3034088.253 | 3107997.144 | 3168630.982 | 3230447.724 | 3293470.447 | 3357722.678 | 3423228.405 | 3490012.082 | 3558098.639 | 3627513.496 | 3698282.565 | 3770432.266 | 3843989.534 | 3918981.828 | 3995437.146 | 4073384.028 | 4152851.574 | 4233869.451 | 4316467.903 | 4400677.766 | 4486530.477 | 4574058.087 | 4663293.27 | 4754269.341 | 4847020.261 | 4941580.657 | 5037985.829 | 5136271.768 | 5236475.164 | 5338633.425 | 5442784.69 | 5548967.839 | 5657222.512 | 5767589.123
Avg CAPEX ($2017/kW) | 3034.0883 | 3034.0883 | 3034.0883 | 3034.0883 | 3034.0883 | 3034.0883 | 3034.0883 | 3034.0883 | 3034.0883 | 3034.0883 | 3034.0883 | 3034.0883 | 3034.0883 | 3034.0883 | 3034.0883 | 3034.0883 | 3034.0883 | 3034.0883 | 3034.0883 | 3034.0883 | 3034.0883 | 3034.0883 | 3034.0883 | 3034.0883 | 3034.0883 | 3034.0883 | 3034.0883 | 3034.0883 | 3034.0883 | 3034.0883 | 3034.0883 | 3034.0883 | 3034.0883 | 3034.0883 | 3034.0883 | 3034.0883 | 3034.0883 | 3034.0883 | 3034.0883 | 3034.0883 | 3034.0883 | 3034.0883 | 3034.0883 | 3034.0883 | 3034.0883 | 3034.0883 | 3034.0883 | 3034.0883 | 3034.0883 | 3034.0883 | 3034.0883
Annual CAPEX improve (%) | 0% | 0% | 0% | 0% | 0% | 0% | 0% | 0% | 0% | 0% | 0% | 0% | 0% | 0% | 0% | 0% | 0% | 0% | 0% | 0% | 0% | 0% | 0% | 0% | 0% | 0% | 0% | 0% | 0% | 0% | 0% | 0% | 0% | 0% | 0% | 0% | 0% | 0% | 0% | 0% | 0% | 0% | 0% | 0% | 0% | 0% | 0% | 0% | 0% | 0% | 0%
Share of debt (%) | [20 empty] | 60%
Share of equity (%) | [20 empty] | 40%
Interest rate on debt (%) | [20 empty] | 4.75%
Return on equity (%) | [20 empty] | 8%
Avg WACC (%) | [20 empty] | 6.05%
Avg loan term (yrs) | [20 empty] | 15
Depreciation (MACRS - 15 yrs) | [20 empty] | 5% | 9.5% | 8.55% | 7.7% | 6.93% | 6.23% | 5.9% | 5.9% | 5.91% | 5.9% | 5.91% | 5.9% | 5.91% | 5.9% | 5.91% | 2.95%
Annual max capacity build (MW) | [20 empty] | 250
Avg # of years to build | [20 empty] | 3
CAPEX per year | [20 empty] | 33.33%
Avg utilization | [20 empty] | 54.82% | 54.82% | 54.82% | 54.82% | 54.82% | 54.82% | 54.82% | 54.82% | 54.82% | 54.82% | 54.82% | 54.82% | 54.82% | 54.82% | 54.82% | 54.82% | 54.82% | 54.82% | 54.82% | 54.82% | 54.82% | 54.82% | 54.82% | 54.82% | 54.82% | 54.82% | 54.82% | 54.82% | 54.82% | 54.82% | 0%
Max utilization | [20 empty] | 89% | 89% | 89% | 89% | 89% | 89% | 89% | 89% | 89% | 89% | 89% | 89% | 89% | 89% | 89% | 89% | 89% | 89% | 89% | 89% | 89% | 89% | 89% | 89% | 89% | 89% | 89% | 89% | 89% | 89% | 89%
Avg annual utilization change | [20 empty] | 0% | 0% | 0% | 0% | 0% | 0% | 0% | 0% | 0% | 0% | 0% | 0% | 0% | 0% | 0% | 0% | 0% | 0% | 0% | 0% | 0% | 0% | 0% | 0% | 0% | 0% | 0% | 0% | 0% | 0% | 0%
Avg annual FOM ($/MW-yr) | 73199.0373 | 74804.5966 | 75987.8164 | 77399.0043 | 79482.7405 | 81958.556 | 84438.7958 | 86707.0806 | 88393.6448 | 89067.5019 | 90105.3635 | 91987.5876 | 93751.7632 | 95397.04 | 97162.2309 | 98174.0216 | 99190.3957 | 101058.7657 | 103520.5073 | 105540.0863 | 107599.0652 | 109698.2126 | 111838.3123 | 114020.1631 | 116244.5795 | 118512.3921 | 120824.4474 | 123181.6085 | 125584.7553 | 128034.7852 | 130532.6125 | 133079.17 | 135675.4082 | 138322.2963 | 141020.8224 | 143771.9941 | 146576.8383 | 149436.4021 | 152351.7531 | 155323.9796 | 158354.1912 | 161443.5191 | 164593.1167 | 167804.1596 | 171077.8467 | 174415.4001 | 177818.0658 | 181287.1139 | 184823.8396 | 188429.5633 | 192105.6308
Avg annual FOM ($2017/kW-yr) | 101.0588 | 101.0588 | 101.0588 | 101.0588 | 101.0588 | 101.0588 | 101.0588 | 101.0588 | 101.0588 | 101.0588 | 101.0588 | 101.0588 | 101.0588 | 101.0588 | 101.0588 | 101.0588 | 101.0588 | 101.0588 | 101.0588 | 101.0588 | 101.0588 | 101.0588 | 101.0588 | 101.0588 | 101.0588 | 101.0588 | 101.0588 | 101.0588 | 101.0588 | 101.0588 | 101.0588 | 101.0588 | 101.0588 | 101.0588 | 101.0588 | 101.0588 | 101.0588 | 101.0588 | 101.0588 | 101.0588 | 101.0588 | 101.0588 | 101.0588 | 101.0588 | 101.0588 | 101.0588 | 101.0588 | 101.0588 | 101.0588 | 101.0588 | 101.0588
Avg annual VOM ($/MWh) | 0 | 0 | 0 | 0 | 0 | 0 | 0 | 0 | 0 | 0 | 0 | 0 | 0 | 0 | 0 | 0 | 0 | 0 | 0 | 0 | 0 | 0 | 0 | 0 | 0 | 0 | 0 | 0 | 0 | 0 | 0 | 0 | 0 | 0 | 0 | 0 | 0 | 0 | 0 | 0 | 0 | 0 | 0 | 0 | 0 | 0 | 0 | 0 | 0 | 0 | 0
Avg OPEX ($/MWh) | 15.4099 | 15.7011 | 15.9977 | 16.3 | 16.608 | 16.9218 | 17.2415 | 17.5673 | 17.8992 | 18.2374 | 18.582 | 18.933 | 19.2908 | 19.6553 | 20.0266 | 20.405 | 20.7905 | 21.1834 | 21.5836 | 21.9914 | 22.4069 | 22.8441 | 23.2897 | 23.7441 | 24.2073 | 24.6796 | 25.161 | 25.6519 | 26.1524 | 26.6626 | 27.1827 | 27.713 | 28.2537 | 28.8049 | 29.3668 | 29.9398 | 30.5238 | 31.1193 | 31.7264 | 32.3454 | 32.9764 | 33.6198 | 34.2756 | 34.9443 | 35.6261 | 36.3211 | 37.0297 | 37.7521 | 38.4886 | 39.2395 | 0
Annual OPEX improve (%) | 0.1% | 0.1% | 0.1% | 0.1% | 0.1% | 0.1% | 0.1% | 0.1% | 0.1% | 0.1% | 0.1% | 0.1% | 0.1% | 0.1% | 0.1% | 0.1% | 0.1% | 0.1% | 0.1% | 0.1% | 0.1% | 0.1% | 0.1% | 0.1% | 0.1% | 0.1% | 0.1% | 0.1% | 0.1% | 0.1% | 0.1% | 0.1% | 0.1% | 0.1% | 0.1% | 0.1% | 0.1% | 0.1% | 0.1% | 0.1% | 0.1% | 0.1% | 0.1% | 0.1% | 0.1% | 0.1% | 0.1% | 0.1% | 0.1% | 0.1% | 0.1%
Avg GHG emission (mt/MWh) | [20 empty] | 0
One Time Upstream CO2 (and CO2 equilivant) Emissions (g/KW) | [20 empty] | 836000
Avg tax | 35% | 35% | 35% | 35% | 35% | 35% | 35% | 35% | 35% | 35% | 35% | 35% | 35% | 35% | 35% | 35% | 35% | 35% | 21% | 21% | 21% | 21% | 21% | 21% | 21% | 21% | 21% | 21% | 21% | 21% | 21% | 21% | 21% | 21% | 21% | 21% | 21% | 21% | 21% | 21% | 21% | 21% | 21% | 21% | 21% | 21% | 21% | 21% | 21% | 21% | 21%
Avg subsidy per unit of output ($/MWh) | [20 empty] | 0 | 0 | 0 | 0 | 0 | 0 | 0 | 0 | 0 | 0 | 0 | 0 | 0 | 0 | 0 | 0 | 0 | 0 | 0 | 0 | 0 | 0 | 0 | 0 | 0 | 0 | 0 | 0 | 0 | 0 | 0
Avg Lifetime (years) | [20 empty] | 29
Max Lifetime | [20 empty] | 50
Min Lifetime | [20 empty] | 4
Avg Age (years) | [20 empty] | 27
CAPEX to extend the life of plant to Max Lifetime ($/MW)
Avg energy price of electricity ($2017/MWh) | 96.9947 | 82.5618 | 92.423 | 85.6439 | 81.3248 | 82.2851 | 73.1324 | 75.1783 | 77.5669 | 67.3971 | 69.3593 | 69.1496 | 66.0774 | 68.6676 | 67.6134 | 63.5193 | 65.2 | 62.54 | 62.8 | 62.22 | 63.2455 | 62.1879 | 61.2839 | 60.7827 | 60.4701 | 60.7261 | 60.3235 | 60.1547 | 59.9186 | 59.7474 | 59.5717 | 59.4622 | 59.0982 | 58.6907 | 58.2797 | 57.9454 | 57.8223 | 57.6393 | 57.6182 | 57.5832 | 57.4286 | 57.2126 | 56.9574 | 56.726 | 56.5327 | 56.3299 | 56.0081 | 55.8533 | 56.4446 | 56.5239 | 56.2441
Avg energy price of electricity ($/MWh) | 66.9366 | 68.5627 | 61.9876 | 75.3499 | 79.1677 | 95.8529 | 86.2377 | 87.6517 | 101.4382 | 70.8251 | 73.2289 | 70.5423 | 60.9978 | 67.7143 | 72.6633 | 59.8666 | 64.07 | 62.54 | 64.2 | 65.09 | 67.8933 | 68.4082 | 69.0398 | 70.1659 | 71.4995 | 73.5166 | 74.7036 | 76.1716 | 77.5095 | 78.937 | 80.3948 | 81.9992 | 83.2882 | 84.5522 | 85.8426 | 87.2825 | 89.0916 | 90.8451 | 92.8849 | 94.9604 | 96.898 | 98.7929 | 100.6749 | 102.6698 | 104.7981 | 106.9811 | 108.9794 | 111.3746 | 115.3893 | 118.463 | 120.8794
Avg capacity price of electricity ($2017/MW-day) | 249.4238 | 249.4238 | 212.3094 | 237.6676 | 220.235 | 209.1284 | 211.5977 | 188.0613 | 193.3227 | 199.4648 | 173.3129 | 178.3588 | 177.8197 | 169.9194 | 176.5803 | 173.8692 | 163.3412 | 167.6631 | 160.8229 | 161.4915 | 160 | 157.3245 | 155.0376 | 153.7697 | 152.9787 | 153.6263 | 152.608 | 152.181 | 151.5836 | 151.1504 | 150.7061 | 150.429 | 149.5081 | 148.4773 | 147.4374 | 146.5917 | 146.2803 | 145.8174 | 145.7641 | 145.6754 | 145.2845 | 144.7378 | 144.0922 | 143.507 | 143.0179 | 142.5049 | 141.6907 | 141.2991 | 142.7951 | 142.9956 | 142.2878
Avg capacity price of electricity ($/MW-day) | 164.5392 | 164.5392 | 168.5364 | 152.3739 | 185.2202 | 194.6049 | 235.6194 | 211.9839 | 215.4597 | 249.3488 | 174.0976 | 180.0065 | 173.4025 | 149.9408 | 166.4509 | 178.6162 | 147.1602 | 157.4927 | 153.7318 | 157.8123 | 160 | 161.2136 | 162.702 | 165.3558 | 168.4987 | 173.2521 | 176.0495 | 179.509 | 182.6619 | 186.0261 | 189.4615 | 193.2426 | 196.2802 | 199.259 | 202.3 | 205.6934 | 209.9567 | 214.0892 | 218.8962 | 223.7874 | 228.3538 | 232.8193 | 237.2545 | 241.9558 | 246.9715 | 252.116 | 256.8251 | 262.4699 | 271.931 | 279.1746 | 284.8692
Share of GEO capacity receiving capacity payments | 0% | 0% | 0% | 0% | 0% | 0% | 0% | 0% | 0% | 0% | 0% | 0% | 0% | 0% | 0% | 0% | 0% | 0% | 0% | 0% | 0% | 0% | 0% | 0% | 0% | 0% | 0% | 0% | 0% | 0% | 0% | 0% | 0% | 0% | 0% | 0% | 0% | 0% | 0% | 0% | 0% | 0% | 0% | 0% | 0% | 0% | 0% | 0% | 0% | 0% | 0%
Avg inflation (BLS PPI for Power) | 1.989% | 1.989% | 1.989% | 1.989% | 1.989% | 1.989% | 1.989% | 1.989% | 1.989% | 1.989% | 1.989% | 1.989% | 1.989% | 1.989% | 1.989% | 1.989% | 1.989% | 1.989% | 1.989% | 1.989% | 1.989% | 1.989% | 1.989% | 1.989% | 1.989% | 1.989% | 1.989% | 1.989% | 1.989% | 1.989% | 1.989% | 1.989% | 1.989% | 1.989% | 1.989% | 1.989% | 1.989% | 1.989% | 1.989% | 1.989% | 1.989% | 1.989% | 1.989% | 1.989% | 1.989% | 1.989% | 1.989% | 1.989% | 1.989% | 1.989% | 1.989%
Expected Retirement Profile | [21 empty] | 0 | 0 | 0 | 0 | 0 | 0 | 0 | 0 | 0 | 0 | 0 | 0 | 0 | 0 | 0 | 0 | 0 | 0 | 0 | 0 | 0 | 0 | 33 | 0 | 0 | 3.7 | 0 | 0 | 0 | 0 | 0
Operating Year | [20 empty] | Capacity | 2020 | 2021 | 2022 | 2023 | 2024 | 2025 | 2026 | 2027 | 2028 | 2029 | 2030 | 2031 | 2032 | 2033 | 2034 | 2035 | 2036 | 2037 | 2038 | 2039 | 2040 | 2041 | 2042 | 2043 | 2044 | 2045 | 2046 | 2047 | 2048 | 2049 | 2050
1930 | [20 empty] | 0 | 0 | 0 | 0 | 0 | 0 | 0 | 0 | 0 | 0 | 0 | 0 | 0 | 0 | 0 | 0 | 0 | 0 | 0 | 0 | 0 | 0 | 0 | 0 | 0 | 0 | 0 | 0 | 0 | 0 | 0 | 0
1931 | [20 empty] | 0 | 0 | 0 | 0 | 0 | 0 | 0 | 0 | 0 | 0 | 0 | 0 | 0 | 0 | 0 | 0 | 0 | 0 | 0 | 0 | 0 | 0 | 0 | 0 | 0 | 0 | 0 | 0 | 0 | 0 | 0 | 0
1932 | [20 empty] | 0 | 0 | 0 | 0 | 0 | 0 | 0 | 0 | 0 | 0 | 0 | 0 | 0 | 0 | 0 | 0 | 0 | 0 | 0 | 0 | 0 | 0 | 0 | 0 | 0 | 0 | 0 | 0 | 0 | 0 | 0 | 0
1933 | [20 empty] | 0 | 0 | 0 | 0 | 0 | 0 | 0 | 0 | 0 | 0 | 0 | 0 | 0 | 0 | 0 | 0 | 0 | 0 | 0 | 0 | 0 | 0 | 0 | 0 | 0 | 0 | 0 | 0 | 0 | 0 | 0 | 0
1934 | [20 empty] | 0 | 0 | 0 | 0 | 0 | 0 | 0 | 0 | 0 | 0 | 0 | 0 | 0 | 0 | 0 | 0 | 0 | 0 | 0 | 0 | 0 | 0 | 0 | 0 | 0 | 0 | 0 | 0 | 0 | 0 | 0 | 0
1935 | [20 empty] | 0 | 0 | 0 | 0 | 0 | 0 | 0 | 0 | 0 | 0 | 0 | 0 | 0 | 0 | 0 | 0 | 0 | 0 | 0 | 0 | 0 | 0 | 0 | 0 | 0 | 0 | 0 | 0 | 0 | 0 | 0 | 0
1936 | [20 empty] | 0 | 0 | 0 | 0 | 0 | 0 | 0 | 0 | 0 | 0 | 0 | 0 | 0 | 0 | 0 | 0 | 0 | 0 | 0 | 0 | 0 | 0 | 0 | 0 | 0 | 0 | 0 | 0 | 0 | 0 | 0 | 0
1937 | [20 empty] | 0 | 0 | 0 | 0 | 0 | 0 | 0 | 0 | 0 | 0 | 0 | 0 | 0 | 0 | 0 | 0 | 0 | 0 | 0 | 0 | 0 | 0 | 0 | 0 | 0 | 0 | 0 | 0 | 0 | 0 | 0 | 0
1938 | [20 empty] | 0 | 0 | 0 | 0 | 0 | 0 | 0 | 0 | 0 | 0 | 0 | 0 | 0 | 0 | 0 | 0 | 0 | 0 | 0 | 0 | 0 | 0 | 0 | 0 | 0 | 0 | 0 | 0 | 0 | 0 | 0 | 0
1939 | [20 empty] | 0 | 0 | 0 | 0 | 0 | 0 | 0 | 0 | 0 | 0 | 0 | 0 | 0 | 0 | 0 | 0 | 0 | 0 | 0 | 0 | 0 | 0 | 0 | 0 | 0 | 0 | 0 | 0 | 0 | 0 | 0 | 0
1940 | [20 empty] | 0 | 0 | 0 | 0 | 0 | 0 | 0 | 0 | 0 | 0 | 0 | 0 | 0 | 0 | 0 | 0 | 0 | 0 | 0 | 0 | 0 | 0 | 0 | 0 | 0 | 0 | 0 | 0 | 0 | 0 | 0 | 0
1941 | [20 empty] | 0 | 0 | 0 | 0 | 0 | 0 | 0 | 0 | 0 | 0 | 0 | 0 | 0 | 0 | 0 | 0 | 0 | 0 | 0 | 0 | 0 | 0 | 0 | 0 | 0 | 0 | 0 | 0 | 0 | 0 | 0 | 0
1942 | [20 empty] | 0 | 0 | 0 | 0 | 0 | 0 | 0 | 0 | 0 | 0 | 0 | 0 | 0 | 0 | 0 | 0 | 0 | 0 | 0 | 0 | 0 | 0 | 0 | 0 | 0 | 0 | 0 | 0 | 0 | 0 | 0 | 0
1943 | [20 empty] | 0 | 0 | 0 | 0 | 0 | 0 | 0 | 0 | 0 | 0 | 0 | 0 | 0 | 0 | 0 | 0 | 0 | 0 | 0 | 0 | 0 | 0 | 0 | 0 | 0 | 0 | 0 | 0 | 0 | 0 | 0 | 0
1944 | [20 empty] | 0 | 0 | 0 | 0 | 0 | 0 | 0 | 0 | 0 | 0 | 0 | 0 | 0 | 0 | 0 | 0 | 0 | 0 | 0 | 0 | 0 | 0 | 0 | 0 | 0 | 0 | 0 | 0 | 0 | 0 | 0 | 0
1945 | [20 empty] | 0 | 0 | 0 | 0 | 0 | 0 | 0 | 0 | 0 | 0 | 0 | 0 | 0 | 0 | 0 | 0 | 0 | 0 | 0 | 0 | 0 | 0 | 0 | 0 | 0 | 0 | 0 | 0 | 0 | 0 | 0 | 0
1946 | [20 empty] | 0 | 0 | 0 | 0 | 0 | 0 | 0 | 0 | 0 | 0 | 0 | 0 | 0 | 0 | 0 | 0 | 0 | 0 | 0 | 0 | 0 | 0 | 0 | 0 | 0 | 0 | 0 | 0 | 0 | 0 | 0 | 0
1947 | [20 empty] | 0 | 0 | 0 | 0 | 0 | 0 | 0 | 0 | 0 | 0 | 0 | 0 | 0 | 0 | 0 | 0 | 0 | 0 | 0 | 0 | 0 | 0 | 0 | 0 | 0 | 0 | 0 | 0 | 0 | 0 | 0 | 0
1948 | [20 empty] | 0 | 0 | 0 | 0 | 0 | 0 | 0 | 0 | 0 | 0 | 0 | 0 | 0 | 0 | 0 | 0 | 0 | 0 | 0 | 0 | 0 | 0 | 0 | 0 | 0 | 0 | 0 | 0 | 0 | 0 | 0 | 0
1949 | [20 empty] | 0 | 0 | 0 | 0 | 0 | 0 | 0 | 0 | 0 | 0 | 0 | 0 | 0 | 0 | 0 | 0 | 0 | 0 | 0 | 0 | 0 | 0 | 0 | 0 | 0 | 0 | 0 | 0 | 0 | 0 | 0 | 0
1950 | [20 empty] | 0 | 0 | 0 | 0 | 0 | 0 | 0 | 0 | 0 | 0 | 0 | 0 | 0 | 0 | 0 | 0 | 0 | 0 | 0 | 0 | 0 | 0 | 0 | 0 | 0 | 0 | 0 | 0 | 0 | 0 | 0 | 0
1951 | [20 empty] | 0 | 0 | 0 | 0 | 0 | 0 | 0 | 0 | 0 | 0 | 0 | 0 | 0 | 0 | 0 | 0 | 0 | 0 | 0 | 0 | 0 | 0 | 0 | 0 | 0 | 0 | 0 | 0 | 0 | 0 | 0 | 0
1952 | [20 empty] | 0 | 0 | 0 | 0 | 0 | 0 | 0 | 0 | 0 | 0 | 0 | 0 | 0 | 0 | 0 | 0 | 0 | 0 | 0 | 0 | 0 | 0 | 0 | 0 | 0 | 0 | 0 | 0 | 0 | 0 | 0 | 0
1953 | [20 empty] | 0 | 0 | 0 | 0 | 0 | 0 | 0 | 0 | 0 | 0 | 0 | 0 | 0 | 0 | 0 | 0 | 0 | 0 | 0 | 0 | 0 | 0 | 0 | 0 | 0 | 0 | 0 | 0 | 0 | 0 | 0 | 0
1954 | [20 empty] | 0 | 0 | 0 | 0 | 0 | 0 | 0 | 0 | 0 | 0 | 0 | 0 | 0 | 0 | 0 | 0 | 0 | 0 | 0 | 0 | 0 | 0 | 0 | 0 | 0 | 0 | 0 | 0 | 0 | 0 | 0 | 0
1955 | [20 empty] | 0 | 0 | 0 | 0 | 0 | 0 | 0 | 0 | 0 | 0 | 0 | 0 | 0 | 0 | 0 | 0 | 0 | 0 | 0 | 0 | 0 | 0 | 0 | 0 | 0 | 0 | 0 | 0 | 0 | 0 | 0 | 0
1956 | [20 empty] | 0 | 0 | 0 | 0 | 0 | 0 | 0 | 0 | 0 | 0 | 0 | 0 | 0 | 0 | 0 | 0 | 0 | 0 | 0 | 0 | 0 | 0 | 0 | 0 | 0 | 0 | 0 | 0 | 0 | 0 | 0 | 0
1957 | [20 empty] | 0 | 0 | 0 | 0 | 0 | 0 | 0 | 0 | 0 | 0 | 0 | 0 | 0 | 0 | 0 | 0 | 0 | 0 | 0 | 0 | 0 | 0 | 0 | 0 | 0 | 0 | 0 | 0 | 0 | 0 | 0 | 0
1958 | [20 empty] | 0 | 0 | 0 | 0 | 0 | 0 | 0 | 0 | 0 | 0 | 0 | 0 | 0 | 0 | 0 | 0 | 0 | 0 | 0 | 0 | 0 | 0 | 0 | 0 | 0 | 0 | 0 | 0 | 0 | 0 | 0 | 0
1959 | [20 empty] | 0 | 0 | 0 | 0 | 0 | 0 | 0 | 0 | 0 | 0 | 0 | 0 | 0 | 0 | 0 | 0 | 0 | 0 | 0 | 0 | 0 | 0 | 0 | 0 | 0 | 0 | 0 | 0 | 0 | 0 | 0 | 0
1960 | [20 empty] | 0 | 0 | 0 | 0 | 0 | 0 | 0 | 0 | 0 | 0 | 0 | 0 | 0 | 0 | 0 | 0 | 0 | 0 | 0 | 0 | 0 | 0 | 0 | 0 | 0 | 0 | 0 | 0 | 0 | 0 | 0 | 0
1961 | [20 empty] | 0 | 0 | 0 | 0 | 0 | 0 | 0 | 0 | 0 | 0 | 0 | 0 | 0 | 0 | 0 | 0 | 0 | 0 | 0 | 0 | 0 | 0 | 0 | 0 | 0 | 0 | 0 | 0 | 0 | 0 | 0 | 0
1962 | [20 empty] | 0 | 0 | 0 | 0 | 0 | 0 | 0 | 0 | 0 | 0 | 0 | 0 | 0 | 0 | 0 | 0 | 0 | 0 | 0 | 0 | 0 | 0 | 0 | 0 | 0 | 0 | 0 | 0 | 0 | 0 | 0 | 0
1963 | [20 empty] | 0 | 0 | 0 | 0 | 0 | 0 | 0 | 0 | 0 | 0 | 0 | 0 | 0 | 0 | 0 | 0 | 0 | 0 | 0 | 0 | 0 | 0 | 0 | 0 | 0 | 0 | 0 | 0 | 0 | 0 | 0 | 0
1964 | [20 empty] | 0 | 0 | 0 | 0 | 0 | 0 | 0 | 0 | 0 | 0 | 0 | 0 | 0 | 0 | 0 | 0 | 0 | 0 | 0 | 0 | 0 | 0 | 0 | 0 | 0 | 0 | 0 | 0 | 0 | 0 | 0 | 0
1965 | [20 empty] | 0 | 0 | 0 | 0 | 0 | 0 | 0 | 0 | 0 | 0 | 0 | 0 | 0 | 0 | 0 | 0 | 0 | 0 | 0 | 0 | 0 | 0 | 0 | 0 | 0 | 0 | 0 | 0 | 0 | 0 | 0 | 0
1966 | [20 empty] | 0 | 0 | 0 | 0 | 0 | 0 | 0 | 0 | 0 | 0 | 0 | 0 | 0 | 0 | 0 | 0 | 0 | 0 | 0 | 0 | 0 | 0 | 0 | 0 | 0 | 0 | 0 | 0 | 0 | 0 | 0 | 0
1967 | [20 empty] | 0 | 0 | 0 | 0 | 0 | 0 | 0 | 0 | 0 | 0 | 0 | 0 | 0 | 0 | 0 | 0 | 0 | 0 | 0 | 0 | 0 | 0 | 0 | 0 | 0 | 0 | 0 | 0 | 0 | 0 | 0 | 0
1968 | [20 empty] | 0 | 0 | 0 | 0 | 0 | 0 | 0 | 0 | 0 | 0 | 0 | 0 | 0 | 0 | 0 | 0 | 0 | 0 | 0 | 0 | 0 | 0 | 0 | 0 | 0 | 0 | 0 | 0 | 0 | 0 | 0 | 0
1969 | [20 empty] | 0 | 0 | 0 | 0 | 0 | 0 | 0 | 0 | 0 | 0 | 0 | 0 | 0 | 0 | 0 | 0 | 0 | 0 | 0 | 0 | 0 | 0 | 0 | 0 | 0 | 0 | 0 | 0 | 0 | 0 | 0 | 0
1970 | [20 empty] | 0 | 0 | 0 | 0 | 0 | 0 | 0 | 0 | 0 | 0 | 0 | 0 | 0 | 0 | 0 | 0 | 0 | 0 | 0 | 0 | 0 | 0 | 0 | 0 | 0 | 0 | 0 | 0 | 0 | 0 | 0 | 0
1971 | [20 empty] | 0 | 0 | 0 | 0 | 0 | 0 | 0 | 0 | 0 | 0 | 0 | 0 | 0 | 0 | 0 | 0 | 0 | 0 | 0 | 0 | 0 | 0 | 0 | 0 | 0 | 0 | 0 | 0 | 0 | 0 | 0 | 0
1972 | [20 empty] | 0 | 0 | 0 | 0 | 0 | 0 | 0 | 0 | 0 | 0 | 0 | 0 | 0 | 0 | 0 | 0 | 0 | 0 | 0 | 0 | 0 | 0 | 0 | 0 | 0 | 0 | 0 | 0 | 0 | 0 | 0 | 0
1973 | [20 empty] | 0 | 0 | 0 | 0 | 0 | 0 | 0 | 0 | 0 | 0 | 0 | 0 | 0 | 0 | 0 | 0 | 0 | 0 | 0 | 0 | 0 | 0 | 0 | 0 | 0 | 0 | 0 | 0 | 0 | 0 | 0 | 0
1974 | [20 empty] | 0 | 0 | 0 | 0 | 0 | 0 | 0 | 0 | 0 | 0 | 0 | 0 | 0 | 0 | 0 | 0 | 0 | 0 | 0 | 0 | 0 | 0 | 0 | 0 | 0 | 0 | 0 | 0 | 0 | 0 | 0 | 0
1975 | [20 empty] | 0 | 0 | 0 | 0 | 0 | 0 | 0 | 0 | 0 | 0 | 0 | 0 | 0 | 0 | 0 | 0 | 0 | 0 | 0 | 0 | 0 | 0 | 0 | 0 | 0 | 0 | 0 | 0 | 0 | 0 | 0 | 0
1976 | [20 empty] | 0 | 0 | 0 | 0 | 0 | 0 | 0 | 0 | 0 | 0 | 0 | 0 | 0 | 0 | 0 | 0 | 0 | 0 | 0 | 0 | 0 | 0 | 0 | 0 | 0 | 0 | 0 | 0 | 0 | 0 | 0 | 0
1977 | [20 empty] | 0 | 0 | 0 | 0 | 0 | 0 | 0 | 0 | 0 | 0 | 0 | 0 | 0 | 0 | 0 | 0 | 0 | 0 | 0 | 0 | 0 | 0 | 0 | 0 | 0 | 0 | 0 | 0 | 0 | 0 | 0 | 0
1978 | [20 empty] | 0 | 0 | 0 | 0 | 0 | 0 | 0 | 0 | 0 | 0 | 0 | 0 | 0 | 0 | 0 | 0 | 0 | 0 | 0 | 0 | 0 | 0 | 0 | 0 | 0 | 0 | 0 | 0 | 0 | 0 | 0 | 0
1979 | [20 empty] | 0 | 0 | 0 | 0 | 0 | 0 | 0 | 0 | 0 | 0 | 0 | 0 | 0 | 0 | 0 | 0 | 0 | 0 | 0 | 0 | 0 | 0 | 0 | 0 | 0 | 0 | 0 | 0 | 0 | 0 | 0 | 0
1980 | [20 empty] | 0 | 0 | 0 | 0 | 0 | 0 | 0 | 0 | 0 | 0 | 0 | 0 | 0 | 0 | 0 | 0 | 0 | 0 | 0 | 0 | 0 | 0 | 0 | 0 | 0 | 0 | 0 | 0 | 0 | 0 | 0 | 0
1981 | [20 empty] | 0 | 0 | 0 | 0 | 0 | 0 | 0 | 0 | 0 | 0 | 0 | 0 | 0 | 0 | 0 | 0 | 0 | 0 | 0 | 0 | 0 | 0 | 0 | 0 | 0 | 0 | 0 | 0 | 0 | 0 | 0 | 0
1982 | [20 empty] | 0 | 0 | 0 | 0 | 0 | 0 | 0 | 0 | 0 | 0 | 0 | 0 | 0 | 0 | 0 | 0 | 0 | 0 | 0 | 0 | 0 | 0 | 0 | 0 | 0 | 0 | 0 | 0 | 0 | 0 | 0 | 0
1983 | [20 empty] | 0 | 0 | 0 | 0 | 0 | 0 | 0 | 0 | 0 | 0 | 0 | 0 | 0 | 0 | 0 | 0 | 0 | 0 | 0 | 0 | 0 | 0 | 0 | 0 | 0 | 0 | 0 | 0 | 0 | 0 | 0 | 0
1984 | [20 empty] | 0 | 0 | 0 | 0 | 0 | 0 | 0 | 0 | 0 | 0 | 0 | 0 | 0 | 0 | 0 | 0 | 0 | 0 | 0 | 0 | 0 | 0 | 0 | 0 | 0 | 0 | 0 | 0 | 0 | 0 | 0 | 0
1985 | [20 empty] | 0 | 0 | 0 | 0 | 0 | 0 | 0 | 0 | 0 | 0 | 0 | 0 | 0 | 0 | 0 | 0 | 0 | 0 | 0 | 0 | 0 | 0 | 0 | 0 | 0 | 0 | 0 | 0 | 0 | 0 | 0 | 0
1986 | [20 empty] | 0 | 0 | 0 | 0 | 0 | 0 | 0 | 0 | 0 | 0 | 0 | 0 | 0 | 0 | 0 | 0 | 0 | 0 | 0 | 0 | 0 | 0 | 0 | 0 | 0 | 0 | 0 | 0 | 0 | 0 | 0 | 0
1987 | [20 empty] | 0 | 0 | 0 | 0 | 0 | 0 | 0 | 0 | 0 | 0 | 0 | 0 | 0 | 0 | 0 | 0 | 0 | 0 | 0 | 0 | 0 | 0 | 0 | 0 | 0 | 0 | 0 | 0 | 0 | 0 | 0 | 0
1988 | [20 empty] | 0 | 0 | 0 | 0 | 0 | 0 | 0 | 0 | 0 | 0 | 0 | 0 | 0 | 0 | 0 | 0 | 0 | 0 | 0 | 0 | 0 | 0 | 0 | 0 | 0 | 0 | 0 | 0 | 0 | 0 | 0 | 0
1989 | [20 empty] | 0 | 0 | 0 | 0 | 0 | 0 | 0 | 0 | 0 | 0 | 0 | 0 | 0 | 0 | 0 | 0 | 0 | 0 | 0 | 0 | 0 | 0 | 0 | 0 | 0 | 0 | 0 | 0 | 0 | 0 | 0 | 0
1990 | [20 empty] | 0 | 0 | 0 | 0 | 0 | 0 | 0 | 0 | 0 | 0 | 0 | 0 | 0 | 0 | 0 | 0 | 0 | 0 | 0 | 0 | 0 | 0 | 0 | 0 | 0 | 0 | 0 | 0 | 0 | 0 | 0 | 0
1991 | [20 empty] | 0 | 0 | 0 | 0 | 0 | 0 | 0 | 0 | 0 | 0 | 0 | 0 | 0 | 0 | 0 | 0 | 0 | 0 | 0 | 0 | 0 | 0 | 0 | 0 | 0 | 0 | 0 | 0 | 0 | 0 | 0 | 0
1992 | [20 empty] | 0 | 0 | 0 | 0 | 0 | 0 | 0 | 0 | 0 | 0 | 0 | 0 | 0 | 0 | 0 | 0 | 0 | 0 | 0 | 0 | 0 | 0 | 0 | 0 | 0 | 0 | 0 | 0 | 0 | 0 | 0 | 0
1993 | [20 empty] | 0 | 0 | 0 | 0 | 0 | 0 | 0 | 0 | 0 | 0 | 0 | 0 | 0 | 0 | 0 | 0 | 0 | 0 | 0 | 0 | 0 | 0 | 0 | 0 | 0 | 0 | 0 | 0 | 0 | 0 | 0 | 0
1994 | [20 empty] | 0 | 0 | 0 | 0 | 0 | 0 | 0 | 0 | 0 | 0 | 0 | 0 | 0 | 0 | 0 | 0 | 0 | 0 | 0 | 0 | 0 | 0 | 0 | 0 | 0 | 0 | 0 | 0 | 0 | 0 | 0 | 0
1995 | [20 empty] | 0 | 0 | 0 | 0 | 0 | 0 | 0 | 0 | 0 | 0 | 0 | 0 | 0 | 0 | 0 | 0 | 0 | 0 | 0 | 0 | 0 | 0 | 0 | 0 | 0 | 0 | 0 | 0 | 0 | 0 | 0 | 0
1996 | [20 empty] | 0 | 0 | 0 | 0 | 0 | 0 | 0 | 0 | 0 | 0 | 0 | 0 | 0 | 0 | 0 | 0 | 0 | 0 | 0 | 0 | 0 | 0 | 0 | 0 | 0 | 0 | 0 | 0 | 0 | 0 | 0 | 0
1997 | [20 empty] | 0 | 0 | 0 | 0 | 0 | 0 | 0 | 0 | 0 | 0 | 0 | 0 | 0 | 0 | 0 | 0 | 0 | 0 | 0 | 0 | 0 | 0 | 0 | 0 | 0 | 0 | 0 | 0 | 0 | 0 | 0 | 0
1998 | [20 empty] | 0 | 0 | 0 | 0 | 0 | 0 | 0 | 0 | 0 | 0 | 0 | 0 | 0 | 0 | 0 | 0 | 0 | 0 | 0 | 0 | 0 | 0 | 0 | 0 | 0 | 0 | 0 | 0 | 0 | 0 | 0 | 0
1999 | [20 empty] | 0 | 0 | 0 | 0 | 0 | 0 | 0 | 0 | 0 | 0 | 0 | 0 | 0 | 0 | 0 | 0 | 0 | 0 | 0 | 0 | 0 | 0 | 0 | 0 | 0 | 0 | 0 | 0 | 0 | 0 | 0 | 0
2000 | [20 empty] | 0 | 0 | 0 | 0 | 0 | 0 | 0 | 0 | 0 | 0 | 0 | 0 | 0 | 0 | 0 | 0 | 0 | 0 | 0 | 0 | 0 | 0 | 0 | 0 | 0 | 0 | 0 | 0 | 0 | 0 | 0 | 0
2001 | [20 empty] | 0 | 0 | 0 | 0 | 0 | 0 | 0 | 0 | 0 | 0 | 0 | 0 | 0 | 0 | 0 | 0 | 0 | 0 | 0 | 0 | 0 | 0 | 0 | 0 | 0 | 0 | 0 | 0 | 0 | 0 | 0 | 0
2002 | [20 empty] | 0 | 0 | 0 | 0 | 0 | 0 | 0 | 0 | 0 | 0 | 0 | 0 | 0 | 0 | 0 | 0 | 0 | 0 | 0 | 0 | 0 | 0 | 0 | 0 | 0 | 0 | 0 | 0 | 0 | 0 | 0 | 0
2003 | [20 empty] | 0 | 0 | 0 | 0 | 0 | 0 | 0 | 0 | 0 | 0 | 0 | 0 | 0 | 0 | 0 | 0 | 0 | 0 | 0 | 0 | 0 | 0 | 0 | 0 | 0 | 0 | 0 | 0 | 0 | 0 | 0 | 0
2004 | [20 empty] | 0 | 0 | 0 | 0 | 0 | 0 | 0 | 0 | 0 | 0 | 0 | 0 | 0 | 0 | 0 | 0 | 0 | 0 | 0 | 0 | 0 | 0 | 0 | 0 | 0 | 0 | 0 | 0 | 0 | 0 | 0 | 0
2005 | [20 empty] | 0 | 0 | 0 | 0 | 0 | 0 | 0 | 0 | 0 | 0 | 0 | 0 | 0 | 0 | 0 | 0 | 0 | 0 | 0 | 0 | 0 | 0 | 0 | 0 | 0 | 0 | 0 | 0 | 0 | 0 | 0 | 0
2006 | [20 empty] | 0 | 0 | 0 | 0 | 0 | 0 | 0 | 0 | 0 | 0 | 0 | 0 | 0 | 0 | 0 | 0 | 0 | 0 | 0 | 0 | 0 | 0 | 0 | 0 | 0 | 0 | 0 | 0 | 0 | 0 | 0 | 0
2007 | [20 empty] | 0 | 0 | 0 | 0 | 0 | 0 | 0 | 0 | 0 | 0 | 0 | 0 | 0 | 0 | 0 | 0 | 0 | 0 | 0 | 0 | 0 | 0 | 0 | 0 | 0 | 0 | 0 | 0 | 0 | 0 | 0 | 0
2008 | [20 empty] | 0 | 0 | 0 | 0 | 0 | 0 | 0 | 0 | 0 | 0 | 0 | 0 | 0 | 0 | 0 | 0 | 0 | 0 | 0 | 0 | 0 | 0 | 0 | 0 | 0 | 0 | 0 | 0 | 0 | 0 | 0 | 0
2009 | [20 empty] | 0 | 0 | 0 | 0 | 0 | 0 | 0 | 0 | 0 | 0 | 0 | 0 | 0 | 0 | 0 | 0 | 0 | 0 | 0 | 0 | 0 | 0 | 0 | 0 | 0 | 0 | 0 | 0 | 0 | 0 | 0 | 0
2010 | [20 empty] | 0 | 0 | 0 | 0 | 0 | 0 | 0 | 0 | 0 | 0 | 0 | 0 | 0 | 0 | 0 | 0 | 0 | 0 | 0 | 0 | 0 | 0 | 0 | 0 | 0 | 0 | 0 | 0 | 0 | 0 | 0 | 0
2011 | [20 empty] | 0 | 0 | 0 | 0 | 0 | 0 | 0 | 0 | 0 | 0 | 0 | 0 | 0 | 0 | 0 | 0 | 0 | 0 | 0 | 0 | 0 | 0 | 0 | 0 | 0 | 0 | 0 | 0 | 0 | 0 | 0 | 0
2012 | [20 empty] | 33 | 0 | 0 | 0 | 0 | 0 | 0 | 0 | 0 | 0 | 0 | 0 | 0 | 0 | 0 | 0 | 0 | 0 | 0 | 0 | 0 | 0 | 0 | 33 | 0 | 0 | 0 | 0 | 0 | 0 | 0 | 0
2013 | [20 empty] | 0 | 0 | 0 | 0 | 0 | 0 | 0 | 0 | 0 | 0 | 0 | 0 | 0 | 0 | 0 | 0 | 0 | 0 | 0 | 0 | 0 | 0 | 0 | 0 | 0 | 0 | 0 | 0 | 0 | 0 | 0 | 0
2014 | [20 empty] | 0 | 0 | 0 | 0 | 0 | 0 | 0 | 0 | 0 | 0 | 0 | 0 | 0 | 0 | 0 | 0 | 0 | 0 | 0 | 0 | 0 | 0 | 0 | 0 | 0 | 0 | 0 | 0 | 0 | 0 | 0 | 0
2015 | [20 empty] | 3.7 | 0 | 0 | 0 | 0 | 0 | 0 | 0 | 0 | 0 | 0 | 0 | 0 | 0 | 0 | 0 | 0 | 0 | 0 | 0 | 0 | 0 | 0 | 0 | 0 | 0 | 3.7 | 0 | 0 | 0 | 0 | 0
2016 | [20 empty] | 0 | 0 | 0 | 0 | 0 | 0 | 0 | 0 | 0 | 0 | 0 | 0 | 0 | 0 | 0 | 0 | 0 | 0 | 0 | 0 | 0 | 0 | 0 | 0 | 0 | 0 | 0 | 0 | 0 | 0 | 0 | 0
2017 | [20 empty] | 0 | 0 | 0 | 0 | 0 | 0 | 0 | 0 | 0 | 0 | 0 | 0 | 0 | 0 | 0 | 0 | 0 | 0 | 0 | 0 | 0 | 0 | 0 | 0 | 0 | 0 | 0 | 0 | 0 | 0 | 0 | 0
2018 | [20 empty] | 0 | 0 | 0 | 0 | 0 | 0 | 0 | 0 | 0 | 0 | 0 | 0 | 0 | 0 | 0 | 0 | 0 | 0 | 0 | 0 | 0 | 0 | 0 | 0 | 0 | 0 | 0 | 0 | 0 | 0 | 0 | 0
2019 | [20 empty] | 0 | 0 | 0 | 0 | 0 | 0 | 0 | 0 | 0 | 0 | 0 | 0 | 0 | 0 | 0 | 0 | 0 | 0 | 0 | 0 | 0 | 0 | 0 | 0 | 0 | 0 | 0 | 0 | 0 | 0 | 0 | 0
2020 | [19 empty] | NOTE: We copy annual installed power plants from the "Model" tab here | 0 | 0 | 0 | 0 | 0 | 0 | 0 | 0 | 0 | 0 | 0 | 0 | 0 | 0 | 0 | 0 | 0 | 0 | 0 | 0 | 0 | 0 | 0 | 0 | 0 | 0 | 0 | 0 | 0 | 0 | 0 | 0
2021 | [19 empty] | in case the lifetime of a power plant is < 30 years such that a power plant | 0 | 0 | 0 | 0 | 0 | 0 | 0 | 0 | 0 | 0 | 0 | 0 | 0 | 0 | 0 | 0 | 0 | 0 | 0 | 0 | 0 | 0 | 0 | 0 | 0 | 0 | 0 | 0 | 0 | 0 | 0 | 0
2022 | [19 empty] | (for example) built in 2022 needs to retire before 2050 and | 0 | 0 | 0 | 0 | 0 | 0 | 0 | 0 | 0 | 0 | 0 | 0 | 0 | 0 | 0 | 0 | 0 | 0 | 0 | 0 | 0 | 0 | 0 | 0 | 0 | 0 | 0 | 0 | 0 | 0 | 0 | 0
2023 | [19 empty] | thus a new power plant would have to fill its place (as needed). | 0 | 0 | 0 | 0 | 0 | 0 | 0 | 0 | 0 | 0 | 0 | 0 | 0 | 0 | 0 | 0 | 0 | 0 | 0 | 0 | 0 | 0 | 0 | 0 | 0 | 0 | 0 | 0 | 0 | 0 | 0 | 0
2024 | [20 empty] | 0 | 0 | 0 | 0 | 0 | 0 | 0 | 0 | 0 | 0 | 0 | 0 | 0 | 0 | 0 | 0 | 0 | 0 | 0 | 0 | 0 | 0 | 0 | 0 | 0 | 0 | 0 | 0 | 0 | 0 | 0 | 0
2025 | [20 empty] | 0 | 0 | 0 | 0 | 0 | 0 | 0 | 0 | 0 | 0 | 0 | 0 | 0 | 0 | 0 | 0 | 0 | 0 | 0 | 0 | 0 | 0 | 0 | 0 | 0 | 0 | 0 | 0 | 0 | 0 | 0 | 0
2026 | [20 empty] | 0 | 0 | 0 | 0 | 0 | 0 | 0 | 0 | 0 | 0 | 0 | 0 | 0 | 0 | 0 | 0 | 0 | 0 | 0 | 0 | 0 | 0 | 0 | 0 | 0 | 0 | 0 | 0 | 0 | 0 | 0 | 0
2027 | [20 empty] | 0 | 0 | 0 | 0 | 0 | 0 | 0 | 0 | 0 | 0 | 0 | 0 | 0 | 0 | 0 | 0 | 0 | 0 | 0 | 0 | 0 | 0 | 0 | 0 | 0 | 0 | 0 | 0 | 0 | 0 | 0 | 0
2028 | [20 empty] | 0 | 0 | 0 | 0 | 0 | 0 | 0 | 0 | 0 | 0 | 0 | 0 | 0 | 0 | 0 | 0 | 0 | 0 | 0 | 0 | 0 | 0 | 0 | 0 | 0 | 0 | 0 | 0 | 0 | 0 | 0 | 0
2029 | [20 empty] | 0 | 0 | 0 | 0 | 0 | 0 | 0 | 0 | 0 | 0 | 0 | 0 | 0 | 0 | 0 | 0 | 0 | 0 | 0 | 0 | 0 | 0 | 0 | 0 | 0 | 0 | 0 | 0 | 0 | 0 | 0 | 0
2030 | [20 empty] | 0 | 0 | 0 | 0 | 0 | 0 | 0 | 0 | 0 | 0 | 0 | 0 | 0 | 0 | 0 | 0 | 0 | 0 | 0 | 0 | 0 | 0 | 0 | 0 | 0 | 0 | 0 | 0 | 0 | 0 | 0 | 0
2031 | [20 empty] | 0 | 0 | 0 | 0 | 0 | 0 | 0 | 0 | 0 | 0 | 0 | 0 | 0 | 0 | 0 | 0 | 0 | 0 | 0 | 0 | 0 | 0 | 0 | 0 | 0 | 0 | 0 | 0 | 0 | 0 | 0 | 0
2032 | [20 empty] | 0 | 0 | 0 | 0 | 0 | 0 | 0 | 0 | 0 | 0 | 0 | 0 | 0 | 0 | 0 | 0 | 0 | 0 | 0 | 0 | 0 | 0 | 0 | 0 | 0 | 0 | 0 | 0 | 0 | 0 | 0 | 0
2033 | [20 empty] | 0 | 0 | 0 | 0 | 0 | 0 | 0 | 0 | 0 | 0 | 0 | 0 | 0 | 0 | 0 | 0 | 0 | 0 | 0 | 0 | 0 | 0 | 0 | 0 | 0 | 0 | 0 | 0 | 0 | 0 | 0 | 0
2034 | [20 empty] | 0 | 0 | 0 | 0 | 0 | 0 | 0 | 0 | 0 | 0 | 0 | 0 | 0 | 0 | 0 | 0 | 0 | 0 | 0 | 0 | 0 | 0 | 0 | 0 | 0 | 0 | 0 | 0 | 0 | 0 | 0 | 0
2035 | [20 empty] | 0 | 0 | 0 | 0 | 0 | 0 | 0 | 0 | 0 | 0 | 0 | 0 | 0 | 0 | 0 | 0 | 0 | 0 | 0 | 0 | 0 | 0 | 0 | 0 | 0 | 0 | 0 | 0 | 0 | 0 | 0 | 0
2036 | [20 empty] | 0 | 0 | 0 | 0 | 0 | 0 | 0 | 0 | 0 | 0 | 0 | 0 | 0 | 0 | 0 | 0 | 0 | 0 | 0 | 0 | 0 | 0 | 0 | 0 | 0 | 0 | 0 | 0 | 0 | 0 | 0 | 0
2037 | [20 empty] | 0 | 0 | 0 | 0 | 0 | 0 | 0 | 0 | 0 | 0 | 0 | 0 | 0 | 0 | 0 | 0 | 0 | 0 | 0 | 0 | 0 | 0 | 0 | 0 | 0 | 0 | 0 | 0 | 0 | 0 | 0 | 0
2038 | [20 empty] | 0 | 0 | 0 | 0 | 0 | 0 | 0 | 0 | 0 | 0 | 0 | 0 | 0 | 0 | 0 | 0 | 0 | 0 | 0 | 0 | 0 | 0 | 0 | 0 | 0 | 0 | 0 | 0 | 0 | 0 | 0 | 0
2039 | [20 empty] | 0 | 0 | 0 | 0 | 0 | 0 | 0 | 0 | 0 | 0 | 0 | 0 | 0 | 0 | 0 | 0 | 0 | 0 | 0 | 0 | 0 | 0 | 0 | 0 | 0 | 0 | 0 | 0 | 0 | 0 | 0 | 0
2040 | [20 empty] | 0 | 0 | 0 | 0 | 0 | 0 | 0 | 0 | 0 | 0 | 0 | 0 | 0 | 0 | 0 | 0 | 0 | 0 | 0 | 0 | 0 | 0 | 0 | 0 | 0 | 0 | 0 | 0 | 0 | 0 | 0 | 0
2041 | [20 empty] | 0 | 0 | 0 | 0 | 0 | 0 | 0 | 0 | 0 | 0 | 0 | 0 | 0 | 0 | 0 | 0 | 0 | 0 | 0 | 0 | 0 | 0 | 0 | 0 | 0 | 0 | 0 | 0 | 0 | 0 | 0 | 0
2042 | [20 empty] | 0 | 0 | 0 | 0 | 0 | 0 | 0 | 0 | 0 | 0 | 0 | 0 | 0 | 0 | 0 | 0 | 0 | 0 | 0 | 0 | 0 | 0 | 0 | 0 | 0 | 0 | 0 | 0 | 0 | 0 | 0 | 0
2043 | [20 empty] | 4.8633 | 0 | 0 | 0 | 0 | 0 | 0 | 0 | 0 | 0 | 0 | 0 | 0 | 0 | 0 | 0 | 0 | 0 | 0 | 0 | 0 | 0 | 0 | 0 | 0 | 0 | 0 | 0 | 0 | 0 | 0 | 0
2044 | [20 empty] | 0 | 0 | 0 | 0 | 0 | 0 | 0 | 0 | 0 | 0 | 0 | 0 | 0 | 0 | 0 | 0 | 0 | 0 | 0 | 0 | 0 | 0 | 0 | 0 | 0 | 0 | 0 | 0 | 0 | 0 | 0 | 0
2045 | [20 empty] | 0 | 0 | 0 | 0 | 0 | 0 | 0 | 0 | 0 | 0 | 0 | 0 | 0 | 0 | 0 | 0 | 0 | 0 | 0 | 0 | 0 | 0 | 0 | 0 | 0 | 0 | 0 | 0 | 0 | 0 | 0 | 0
2046 | [20 empty] | 0.03 | 0 | 0 | 0 | 0 | 0 | 0 | 0 | 0 | 0 | 0 | 0 | 0 | 0 | 0 | 0 | 0 | 0 | 0 | 0 | 0 | 0 | 0 | 0 | 0 | 0 | 0 | 0 | 0 | 0 | 0 | 0
2047 | [20 empty] | 0 | 0 | 0 | 0 | 0 | 0 | 0 | 0 | 0 | 0 | 0 | 0 | 0 | 0 | 0 | 0 | 0 | 0 | 0 | 0 | 0 | 0 | 0 | 0 | 0 | 0 | 0 | 0 | 0 | 0 | 0 | 0
2048 | [20 empty] | 0 | 0 | 0 | 0 | 0 | 0 | 0 | 0 | 0 | 0 | 0 | 0 | 0 | 0 | 0 | 0 | 0 | 0 | 0 | 0 | 0 | 0 | 0 | 0 | 0 | 0 | 0 | 0 | 0 | 0 | 0 | 0
2049 | [20 empty] | 0 | 0 | 0 | 0 | 0 | 0 | 0 | 0 | 0 | 0 | 0 | 0 | 0 | 0 | 0 | 0 | 0 | 0 | 0 | 0 | 0 | 0 | 0 | 0 | 0 | 0 | 0 | 0 | 0 | 0 | 0 | 0
2050 | [20 empty] | 0 | 0 | 0 | 0 | 0 | 0 | 0 | 0 | 0 | 0 | 0 | 0 | 0 | 0 | 0 | 0 | 0 | 0 | 0 | 0 | 0 | 0 | 0 | 0 | 0 | 0 | 0 | 0 | 0 | 0 | 0 | 0

## Assumptions (MSW)
| 2000 | 2001 | 2002 | 2003 | 2004 | 2005 | 2006 | 2007 | 2008 | 2009 | 2010 | 2011 | 2012 | 2013 | 2014 | 2015 | 2016 | 2017 | 2018 | 2019 | 2020 | 2021 | 2022 | 2023 | 2024 | 2025 | 2026 | 2027 | 2028 | 2029 | 2030 | 2031 | 2032 | 2033 | 2034 | 2035 | 2036 | 2037 | 2038 | 2039 | 2040 | 2041 | 2042 | 2043 | 2044 | 2045 | 2046 | 2047 | 2048 | 2049 | 2050
Avg CAPEX ($/MW) | 5895328.955 | 6012612.029 | 6132228.36 | 6254224.367 | 6378647.391 | 6505545.716 | 6634968.587 | 6766966.227 | 6901589.86 | 7038891.727 | 7178925.11 | 7321744.35 | 7467404.87 | 7615963.195 | 7767476.975 | 7922005.006 | 8079607.254 | 8240344.878 | 8404280.255 | 8571477.002 | 8742000 | 8915915.423 | 9093290.761 | 9274194.846 | 9458697.88 | 9646871.461 | 9838788.612 | 10034523.81 | 10234153.01 | 10437753.68 | 10645404.83 | 10857187.04 | 11073182.49 | 11293475.01 | 11518150.09 | 11747294.9 | 11980998.37 | 12219351.2 | 12462445.87 | 12710376.73 | 12963239.98 | 13221133.75 | 13484158.12 | 13752415.17 | 14026008.98 | 14305045.73 | 14589633.71 | 14879883.34 | 15175907.27 | 15477820.38 | 15785739.81
Annual CAPEX improve (%) | 0% | 0% | 0% | 0% | 0% | 0% | 0% | 0% | 0% | 0% | 0% | 0% | 0% | 0% | 0% | 0% | 0% | 0% | 0% | 0% | 0% | 0% | 0% | 0% | 0% | 0% | 0% | 0% | 0% | 0% | 0% | 0% | 0% | 0% | 0% | 0% | 0% | 0% | 0% | 0% | 0% | 0% | 0% | 0% | 0% | 0% | 0% | 0% | 0% | 0% | 0%
Share of debt (%) | [20 empty] | 60%
Share of equity (%) | [20 empty] | 40%
Interest rate on debt (%) | [20 empty] | 4.75%
Return on equity (%) | [20 empty] | 8%
Avg WACC (%) | [20 empty] | 6.05%
Avg loan term (yrs) | [20 empty] | 15
Depreciation (MACRS - 15 yrs) | [20 empty] | 5% | 9.5% | 8.55% | 7.7% | 6.93% | 6.23% | 5.9% | 5.9% | 5.91% | 5.9% | 5.91% | 5.9% | 5.91% | 5.9% | 5.91% | 2.95%
Annual max capacity build (MW) | [20 empty] | 250
Avg # of years to build | [20 empty] | 3
CAPEX per year | [20 empty] | 33.33%
Avg utilization | [20 empty] | 65% | 65% | 65% | 65% | 65% | 65% | 65% | 65% | 65% | 65% | 65% | 65% | 65% | 65% | 65% | 65% | 65% | 65% | 65% | 65% | 65% | 65% | 65% | 65% | 65% | 65% | 65% | 65% | 65% | 65% | 65%
Max utilization | [20 empty] | 73% | 73% | 73% | 73% | 73% | 73% | 73% | 73% | 73% | 73% | 73% | 73% | 73% | 73% | 73% | 73% | 73% | 73% | 73% | 73% | 73% | 73% | 73% | 73% | 73% | 73% | 73% | 73% | 73% | 73% | 73%
Avg annual utilization change | [20 empty] | 0% | 0% | 0% | 0% | 0% | 0% | 0% | 0% | 0% | 0% | 0% | 0% | 0% | 0% | 0% | 0% | 0% | 0% | 0% | 0% | 0% | 0% | 0% | 0% | 0% | 0% | 0% | 0% | 0% | 0% | 0%
Avg annual FOM ($/MW-yr) | 286797.1057 | 292215.9183 | 297737.1153 | 303362.631 | 309094.4366 | 314934.5402 | 320884.9882 | 326947.8653 | 333125.2959 | 339419.4443 | 345832.5159 | 352366.7575 | 359024.4587 | 365807.952 | 372719.6143 | 379761.8672 | 386937.1781 | 394248.061 | 401697.0774 | 409286.8373 | 417020 | 424899.2749 | 432927.4226 | 441107.2561 | 449441.6413 | 457933.4984 | 466585.8026 | 475401.5855 | 484383.9359 | 493536.001 | 502860.9874 | 512362.1622 | 522042.8546 | 531906.4562 | 541956.423 | 552196.2763 | 562629.6039 | 573260.0611 | 584091.3728 | 595127.3339 | 606371.811 | 617828.7439 | 629502.1469 | 641396.1099 | 653514.8002 | 665862.464 | 678443.4275 | 691262.0986 | 704322.9688 | 717630.6142 | 731189.6973
Avg annual VOM ($/MWh) | 6.389 | 6.5097 | 6.6327 | 6.758 | 6.8857 | 7.0158 | 7.1484 | 7.2835 | 7.4211 | 7.5613 | 7.7041 | 7.8497 | 7.998 | 8.1491 | 8.3031 | 8.46 | 8.6198 | 8.7827 | 8.9486 | 9.1177 | 9.29 | 9.4655 | 9.6444 | 9.8266 | 10.0123 | 10.2014 | 10.3942 | 10.5906 | 10.7907 | 10.9946 | 11.2023 | 11.4139 | 11.6296 | 11.8493 | 12.0732 | 12.3013 | 12.5338 | 12.7706 | 13.0119 | 13.2577 | 13.5082 | 13.7634 | 14.0235 | 14.2885 | 14.5584 | 14.8335 | 15.1138 | 15.3993 | 15.6903 | 15.9867 | 16.2888
Avg OPEX ($/MWh) | 56.7573 | 57.8297 | 58.9223 | 60.0356 | 61.17 | 62.3257 | 63.5033 | 64.7032 | 65.9257 | 67.1713 | 68.4405 | 69.7336 | 71.0511 | 72.3936 | 73.7614 | 75.1551 | 76.5751 | 78.0219 | 79.4961 | 80.9981 | 82.5285 | 84.0878 | 85.6766 | 87.2954 | 88.9448 | 90.6253 | 92.3376 | 94.0822 | 95.8599 | 97.6711 | 99.5165 | 101.3968 | 103.3126 | 105.2646 | 107.2535 | 109.28 | 111.3447 | 113.4485 | 115.592 | 117.776 | 120.0013 | 122.2687 | 124.5788 | 126.9327 | 129.331 | 131.7746 | 134.2643 | 136.8012 | 139.3859 | 142.0195 | 144.7029
Annual OPEX improve (%) | 0.1% | 0.1% | 0.1% | 0.1% | 0.1% | 0.1% | 0.1% | 0.1% | 0.1% | 0.1% | 0.1% | 0.1% | 0.1% | 0.1% | 0.1% | 0.1% | 0.1% | 0.1% | 0.1% | 0.1% | 0.1% | 0.1% | 0.1% | 0.1% | 0.1% | 0.1% | 0.1% | 0.1% | 0.1% | 0.1% | 0.1% | 0.1% | 0.1% | 0.1% | 0.1% | 0.1% | 0.1% | 0.1% | 0.1% | 0.1% | 0.1% | 0.1% | 0.1% | 0.1% | 0.1% | 0.1% | 0.1% | 0.1% | 0.1% | 0.1% | 0.1%
Avg GHG emission (mt/MWh)
Avg tax | 35% | 35% | 35% | 35% | 35% | 35% | 35% | 35% | 35% | 35% | 35% | 35% | 35% | 35% | 35% | 35% | 35% | 35% | 21% | 21% | 21% | 21% | 21% | 21% | 21% | 21% | 21% | 21% | 21% | 21% | 21% | 21% | 21% | 21% | 21% | 21% | 21% | 21% | 21% | 21% | 21% | 21% | 21% | 21% | 21% | 21% | 21% | 21% | 21% | 21% | 21%
Avg subsidy per unit of output ($/MWh) | [20 empty] | 0 | 0 | 0 | 0 | 0 | 0 | 0 | 0 | 0 | 0 | 0 | 0 | 0 | 0 | 0 | 0 | 0 | 0 | 0 | 0 | 0 | 0 | 0 | 0 | 0 | 0 | 0 | 0 | 0 | 0 | 0
Avg Lifetime (years) | [20 empty] | 16
Max Lifetime | [20 empty] | 70
Min Lifetime | [20 empty] | 2
Avg Age (years) | [20 empty] | 22
CAPEX to extend the life of plant to Max Lifetime ($/MW)
Avg energy price of electricity ($2017/MWh) | 96.9947 | 82.5618 | 92.423 | 85.6439 | 81.3248 | 82.2851 | 73.1324 | 75.1783 | 77.5669 | 67.3971 | 69.3593 | 69.1496 | 66.0774 | 68.6676 | 67.6134 | 63.5193 | 65.2 | 62.54 | 62.8 | 62.22 | 63.2455 | 62.1879 | 61.2839 | 60.7827 | 60.4701 | 60.7261 | 60.3235 | 60.1547 | 59.9186 | 59.7474 | 59.5717 | 59.4622 | 59.0982 | 58.6907 | 58.2797 | 57.9454 | 57.8223 | 57.6393 | 57.6182 | 57.5832 | 57.4286 | 57.2126 | 56.9574 | 56.726 | 56.5327 | 56.3299 | 56.0081 | 55.8533 | 56.4446 | 56.5239 | 56.2441
Avg energy price of electricity ($/MWh) | 66.9366 | 68.5627 | 61.9876 | 75.3499 | 79.1677 | 95.8529 | 86.2377 | 87.6517 | 101.4382 | 70.8251 | 73.2289 | 70.5423 | 60.9978 | 67.7143 | 72.6633 | 59.8666 | 64.07 | 62.54 | 64.2 | 65.09 | 67.8933 | 68.4082 | 69.0398 | 70.1659 | 71.4995 | 73.5166 | 74.7036 | 76.1716 | 77.5095 | 78.937 | 80.3948 | 81.9992 | 83.2882 | 84.5522 | 85.8426 | 87.2825 | 89.0916 | 90.8451 | 92.8849 | 94.9604 | 96.898 | 98.7929 | 100.6749 | 102.6698 | 104.7981 | 106.9811 | 108.9794 | 111.3746 | 115.3893 | 118.463 | 120.8794
Avg capacity price of electricity ($2017/MW-day) | 249.4238 | 249.4238 | 212.3094 | 237.6676 | 220.235 | 209.1284 | 211.5977 | 188.0613 | 193.3227 | 199.4648 | 173.3129 | 178.3588 | 177.8197 | 169.9194 | 176.5803 | 173.8692 | 163.3412 | 167.6631 | 160.8229 | 161.4915 | 160 | 157.3245 | 155.0376 | 153.7697 | 152.9787 | 153.6263 | 152.608 | 152.181 | 151.5836 | 151.1504 | 150.7061 | 150.429 | 149.5081 | 148.4773 | 147.4374 | 146.5917 | 146.2803 | 145.8174 | 145.7641 | 145.6754 | 145.2845 | 144.7378 | 144.0922 | 143.507 | 143.0179 | 142.5049 | 141.6907 | 141.2991 | 142.7951 | 142.9956 | 142.2878
Avg capacity price of electricity ($/MW-day) | 164.5392 | 164.5392 | 168.5364 | 152.3739 | 185.2202 | 194.6049 | 235.6194 | 211.9839 | 215.4597 | 249.3488 | 174.0976 | 180.0065 | 173.4025 | 149.9408 | 166.4509 | 178.6162 | 147.1602 | 157.4927 | 153.7318 | 157.8123 | 160 | 161.2136 | 162.702 | 165.3558 | 168.4987 | 173.2521 | 176.0495 | 179.509 | 182.6619 | 186.0261 | 189.4615 | 193.2426 | 196.2802 | 199.259 | 202.3 | 205.6934 | 209.9567 | 214.0892 | 218.8962 | 223.7874 | 228.3538 | 232.8193 | 237.2545 | 241.9558 | 246.9715 | 252.116 | 256.8251 | 262.4699 | 271.931 | 279.1746 | 284.8692
Share of MSW capacity receiving capacity payments | 0% | 0% | 0% | 0% | 0% | 0% | 0% | 0% | 0% | 0% | 0% | 0% | 0% | 0% | 0% | 0% | 0% | 0% | 0% | 0% | 0% | 0% | 0% | 0% | 0% | 0% | 0% | 0% | 0% | 0% | 0% | 0% | 0% | 0% | 0% | 0% | 0% | 0% | 0% | 0% | 0% | 0% | 0% | 0% | 0% | 0% | 0% | 0% | 0% | 0% | 0%
Avg inflation (BLS PPI for Power) | 1.989% | 1.989% | 1.989% | 1.989% | 1.989% | 1.989% | 1.989% | 1.989% | 1.989% | 1.989% | 1.989% | 1.989% | 1.989% | 1.989% | 1.989% | 1.989% | 1.989% | 1.989% | 1.989% | 1.989% | 1.989% | 1.989% | 1.989% | 1.989% | 1.989% | 1.989% | 1.989% | 1.989% | 1.989% | 1.989% | 1.989% | 1.989% | 1.989% | 1.989% | 1.989% | 1.989% | 1.989% | 1.989% | 1.989% | 1.989% | 1.989% | 1.989% | 1.989% | 1.989% | 1.989% | 1.989% | 1.989% | 1.989% | 1.989% | 1.989% | 1.989%
Expected Retirement Profile | [21 empty] | 27 | 0 | 26.9 | 0 | 18 | 0 | 0 | 0 | 0 | 0 | 16.9 | 0 | 10.6 | 0 | 0 | 0 | 0 | 0 | 0 | 0 | 2.9 | 0 | 0 | 0 | 0 | 0 | 0 | 0 | 1.6 | 0 | 0
Operating Year | [20 empty] | Capacity | 2020 | 2021 | 2022 | 2023 | 2024 | 2025 | 2026 | 2027 | 2028 | 2029 | 2030 | 2031 | 2032 | 2033 | 2034 | 2035 | 2036 | 2037 | 2038 | 2039 | 2040 | 2041 | 2042 | 2043 | 2044 | 2045 | 2046 | 2047 | 2048 | 2049 | 2050
1948 | [20 empty] | 9 | 9 | 0 | 0 | 0 | 0 | 0 | 0 | 0 | 0 | 0 | 0 | 0 | 0 | 0 | 0 | 0 | 0 | 0 | 0 | 0 | 0 | 0 | 0 | 0 | 0 | 0 | 0 | 0 | 0 | 0 | 0
1949 | [20 empty] | 18 | 18 | 0 | 0 | 0 | 0 | 0 | 0 | 0 | 0 | 0 | 0 | 0 | 0 | 0 | 0 | 0 | 0 | 0 | 0 | 0 | 0 | 0 | 0 | 0 | 0 | 0 | 0 | 0 | 0 | 0 | 0
1951 | [20 empty] | 26.9 | 0 | 0 | 26.9 | 0 | 0 | 0 | 0 | 0 | 0 | 0 | 0 | 0 | 0 | 0 | 0 | 0 | 0 | 0 | 0 | 0 | 0 | 0 | 0 | 0 | 0 | 0 | 0 | 0 | 0 | 0 | 0
1953 | [20 empty] | 18 | 0 | 0 | 0 | 0 | 18 | 0 | 0 | 0 | 0 | 0 | 0 | 0 | 0 | 0 | 0 | 0 | 0 | 0 | 0 | 0 | 0 | 0 | 0 | 0 | 0 | 0 | 0 | 0 | 0 | 0 | 0
1959 | [20 empty] | 16.9 | 0 | 0 | 0 | 0 | 0 | 0 | 0 | 0 | 0 | 0 | 16.9 | 0 | 0 | 0 | 0 | 0 | 0 | 0 | 0 | 0 | 0 | 0 | 0 | 0 | 0 | 0 | 0 | 0 | 0 | 0 | 0
1961 | [20 empty] | 10.6 | 0 | 0 | 0 | 0 | 0 | 0 | 0 | 0 | 0 | 0 | 0 | 0 | 10.6 | 0 | 0 | 0 | 0 | 0 | 0 | 0 | 0 | 0 | 0 | 0 | 0 | 0 | 0 | 0 | 0 | 0 | 0
1969 | [20 empty] | 2.9 | 0 | 0 | 0 | 0 | 0 | 0 | 0 | 0 | 0 | 0 | 0 | 0 | 0 | 0 | 0 | 0 | 0 | 0 | 0 | 0 | 2.9 | 0 | 0 | 0 | 0 | 0 | 0 | 0 | 0 | 0 | 0
1977 | [20 empty] | 1.6 | 0 | 0 | 0 | 0 | 0 | 0 | 0 | 0 | 0 | 0 | 0 | 0 | 0 | 0 | 0 | 0 | 0 | 0 | 0 | 0 | 0 | 0 | 0 | 0 | 0 | 0 | 0 | 0 | 1.6 | 0 | 0
1980 | [20 empty] | 36 | 0 | 0 | 0 | 0 | 0 | 0 | 0 | 0 | 0 | 0 | 0 | 0 | 0 | 0 | 0 | 0 | 0 | 0 | 0 | 0 | 0 | 0 | 0 | 0 | 0 | 0 | 0 | 0 | 0 | 0 | 0
1981 | [20 empty] | 71.6 | 0 | 0 | 0 | 0 | 0 | 0 | 0 | 0 | 0 | 0 | 0 | 0 | 0 | 0 | 0 | 0 | 0 | 0 | 0 | 0 | 0 | 0 | 0 | 0 | 0 | 0 | 0 | 0 | 0 | 0 | 0
1983 | [20 empty] | 41.1 | 0 | 0 | 0 | 0 | 0 | 0 | 0 | 0 | 0 | 0 | 0 | 0 | 0 | 0 | 0 | 0 | 0 | 0 | 0 | 0 | 0 | 0 | 0 | 0 | 0 | 0 | 0 | 0 | 0 | 0 | 0
1984 | [20 empty] | 108 | 0 | 0 | 0 | 0 | 0 | 0 | 0 | 0 | 0 | 0 | 0 | 0 | 0 | 0 | 0 | 0 | 0 | 0 | 0 | 0 | 0 | 0 | 0 | 0 | 0 | 0 | 0 | 0 | 0 | 0 | 0
1985 | [20 empty] | 98.7 | 0 | 0 | 0 | 0 | 0 | 0 | 0 | 0 | 0 | 0 | 0 | 0 | 0 | 0 | 0 | 0 | 0 | 0 | 0 | 0 | 0 | 0 | 0 | 0 | 0 | 0 | 0 | 0 | 0 | 0 | 0
1986 | [20 empty] | 78.4 | 0 | 0 | 0 | 0 | 0 | 0 | 0 | 0 | 0 | 0 | 0 | 0 | 0 | 0 | 0 | 0 | 0 | 0 | 0 | 0 | 0 | 0 | 0 | 0 | 0 | 0 | 0 | 0 | 0 | 0 | 0
1987 | [20 empty] | 199.2 | 0 | 0 | 0 | 0 | 0 | 0 | 0 | 0 | 0 | 0 | 0 | 0 | 0 | 0 | 0 | 0 | 0 | 0 | 0 | 0 | 0 | 0 | 0 | 0 | 0 | 0 | 0 | 0 | 0 | 0 | 0
1988 | [20 empty] | 352.1 | 0 | 0 | 0 | 0 | 0 | 0 | 0 | 0 | 0 | 0 | 0 | 0 | 0 | 0 | 0 | 0 | 0 | 0 | 0 | 0 | 0 | 0 | 0 | 0 | 0 | 0 | 0 | 0 | 0 | 0 | 0
1989 | [20 empty] | 301 | 0 | 0 | 0 | 0 | 0 | 0 | 0 | 0 | 0 | 0 | 0 | 0 | 0 | 0 | 0 | 0 | 0 | 0 | 0 | 0 | 0 | 0 | 0 | 0 | 0 | 0 | 0 | 0 | 0 | 0 | 0
1990 | [20 empty] | 227.4 | 0 | 0 | 0 | 0 | 0 | 0 | 0 | 0 | 0 | 0 | 0 | 0 | 0 | 0 | 0 | 0 | 0 | 0 | 0 | 0 | 0 | 0 | 0 | 0 | 0 | 0 | 0 | 0 | 0 | 0 | 0
1991 | [20 empty] | 302.3 | 0 | 0 | 0 | 0 | 0 | 0 | 0 | 0 | 0 | 0 | 0 | 0 | 0 | 0 | 0 | 0 | 0 | 0 | 0 | 0 | 0 | 0 | 0 | 0 | 0 | 0 | 0 | 0 | 0 | 0 | 0
1992 | [20 empty] | 27.5 | 0 | 0 | 0 | 0 | 0 | 0 | 0 | 0 | 0 | 0 | 0 | 0 | 0 | 0 | 0 | 0 | 0 | 0 | 0 | 0 | 0 | 0 | 0 | 0 | 0 | 0 | 0 | 0 | 0 | 0 | 0
1993 | [20 empty] | 50.1 | 0 | 0 | 0 | 0 | 0 | 0 | 0 | 0 | 0 | 0 | 0 | 0 | 0 | 0 | 0 | 0 | 0 | 0 | 0 | 0 | 0 | 0 | 0 | 0 | 0 | 0 | 0 | 0 | 0 | 0 | 0
1994 | [20 empty] | 172.2 | 0 | 0 | 0 | 0 | 0 | 0 | 0 | 0 | 0 | 0 | 0 | 0 | 0 | 0 | 0 | 0 | 0 | 0 | 0 | 0 | 0 | 0 | 0 | 0 | 0 | 0 | 0 | 0 | 0 | 0 | 0
1995 | [20 empty] | 78.1 | 0 | 0 | 0 | 0 | 0 | 0 | 0 | 0 | 0 | 0 | 0 | 0 | 0 | 0 | 0 | 0 | 0 | 0 | 0 | 0 | 0 | 0 | 0 | 0 | 0 | 0 | 0 | 0 | 0 | 0 | 0
1996 | [20 empty] | 115 | 0 | 0 | 0 | 0 | 0 | 0 | 0 | 0 | 0 | 0 | 0 | 0 | 0 | 0 | 0 | 0 | 0 | 0 | 0 | 0 | 0 | 0 | 0 | 0 | 0 | 0 | 0 | 0 | 0 | 0 | 0
1997 | [20 empty] | 31.2 | 0 | 0 | 0 | 0 | 0 | 0 | 0 | 0 | 0 | 0 | 0 | 0 | 0 | 0 | 0 | 0 | 0 | 0 | 0 | 0 | 0 | 0 | 0 | 0 | 0 | 0 | 0 | 0 | 0 | 0 | 0
1998 | [20 empty] | 42.9 | 0 | 0 | 0 | 0 | 0 | 0 | 0 | 0 | 0 | 0 | 0 | 0 | 0 | 0 | 0 | 0 | 0 | 0 | 0 | 0 | 0 | 0 | 0 | 0 | 0 | 0 | 0 | 0 | 0 | 0
1999 | [20 empty] | 45.7 | 0 | 0 | 0 | 0 | 0 | 0 | 0 | 0 | 0 | 0 | 0 | 0 | 0 | 0 | 0 | 0 | 0 | 0 | 0 | 0 | 0 | 0 | 0 | 0 | 0 | 0 | 0 | 0 | 0 | 0
2000 | [20 empty] | 24.6 | 0 | 0 | 0 | 0 | 0 | 0 | 0 | 0 | 0 | 0 | 0 | 0 | 0 | 0 | 0 | 0 | 0 | 0 | 0 | 0 | 0 | 0 | 0 | 0 | 0 | 0 | 0 | 0 | 0 | 0
2001 | [20 empty] | 91.1 | 0 | 0 | 0 | 0 | 0 | 0 | 0 | 0 | 0 | 0 | 0 | 0 | 0 | 0 | 0 | 0 | 0 | 0 | 0 | 0 | 0 | 0 | 0 | 0 | 0 | 0 | 0 | 0 | 0 | 0
2002 | [20 empty] | 24.5 | 0 | 0 | 0 | 0 | 0 | 0 | 0 | 0 | 0 | 0 | 0 | 0 | 0 | 0 | 0 | 0 | 0 | 0 | 0 | 0 | 0 | 0 | 0 | 0 | 0 | 0 | 0 | 0 | 0 | 0
2003 | [20 empty] | 82.3 | 0 | 0 | 0 | 0 | 0 | 0 | 0 | 0 | 0 | 0 | 0 | 0 | 0 | 0 | 0 | 0 | 0 | 0 | 0 | 0 | 0 | 0 | 0 | 0 | 0 | 0 | 0 | 0 | 0 | 0
2004 | [20 empty] | 41.1 | 0 | 0 | 0 | 0 | 0 | 0 | 0 | 0 | 0 | 0 | 0 | 0 | 0 | 0 | 0 | 0 | 0 | 0 | 0 | 0 | 0 | 0 | 0 | 0 | 0 | 0 | 0 | 0 | 0 | 0
2005 | [20 empty] | 44.2 | 0 | 0 | 0 | 0 | 0 | 0 | 0 | 0 | 0 | 0 | 0 | 0 | 0 | 0 | 0 | 0 | 0 | 0 | 0 | 0 | 0 | 0 | 0 | 0 | 0 | 0 | 0 | 0 | 0 | 0
2006 | [20 empty] | 123.7 | 0 | 0 | 0 | 0 | 0 | 0 | 0 | 0 | 0 | 0 | 0 | 0 | 0 | 0 | 0 | 0 | 0 | 0 | 0 | 0 | 0 | 0 | 0 | 0 | 0 | 0 | 0 | 0 | 0 | 0
2007 | [20 empty] | 130.3 | 0 | 0 | 0 | 0 | 0 | 0 | 0 | 0 | 0 | 0 | 0 | 0 | 0 | 0 | 0 | 0 | 0 | 0 | 0 | 0 | 0 | 0 | 0 | 0 | 0 | 0 | 0 | 0 | 0 | 0
2008 | [20 empty] | 131.5 | 0 | 0 | 0 | 0 | 0 | 0 | 0 | 0 | 0 | 0 | 0 | 0 | 0 | 0 | 0 | 0 | 0 | 0 | 0 | 0 | 0 | 0 | 0 | 0 | 0 | 0 | 0 | 0 | 0 | 0
2009 | [20 empty] | 132 | 0 | 0 | 0 | 0 | 0 | 0 | 0 | 0 | 0 | 0 | 0 | 0 | 0 | 0 | 0 | 0 | 0 | 0 | 0 | 0 | 0 | 0 | 0 | 0 | 0 | 0 | 0 | 0 | 0 | 0
2010 | [20 empty] | 142.7 | 0 | 0 | 0 | 0 | 0 | 0 | 0 | 0 | 0 | 0 | 0 | 0 | 0 | 0 | 0 | 0 | 0 | 0 | 0 | 0 | 0 | 0 | 0 | 0 | 0 | 0 | 0 | 0 | 0 | 0
2011 | [20 empty] | 143.5 | 0 | 0 | 0 | 0 | 0 | 0 | 0 | 0 | 0 | 0 | 0 | 0 | 0 | 0 | 0 | 0 | 0 | 0 | 0 | 0 | 0 | 0 | 0 | 0 | 0 | 0 | 0 | 0 | 0 | 0
2012 | [20 empty] | 173.7 | 0 | 0 | 0 | 0 | 0 | 0 | 0 | 0 | 0 | 0 | 0 | 0 | 0 | 0 | 0 | 0 | 0 | 0 | 0 | 0 | 0 | 0 | 0 | 0 | 0 | 0 | 0 | 0 | 0 | 0
2013 | [20 empty] | 140 | 0 | 0 | 0 | 0 | 0 | 0 | 0 | 0 | 0 | 0 | 0 | 0 | 0 | 0 | 0 | 0 | 0 | 0 | 0 | 0 | 0 | 0 | 0 | 0 | 0 | 0 | 0 | 0 | 0 | 0
2014 | [20 empty] | 88.3 | 0 | 0 | 0 | 0 | 0 | 0 | 0 | 0 | 0 | 0 | 0 | 0 | 0 | 0 | 0 | 0 | 0 | 0 | 0 | 0 | 0 | 0 | 0 | 0 | 0 | 0 | 0 | 0 | 0 | 0
2015 | [20 empty] | 100.8 | 0 | 0 | 0 | 0 | 0 | 0 | 0 | 0 | 0 | 0 | 0 | 0 | 0 | 0 | 0 | 0 | 0 | 0 | 0 | 0 | 0 | 0 | 0 | 0 | 0 | 0 | 0 | 0 | 0 | 0
2016 | [20 empty] | 82.3 | 0 | 0 | 0 | 0 | 0 | 0 | 0 | 0 | 0 | 0 | 0 | 0 | 0 | 0 | 0 | 0 | 0 | 0 | 0 | 0 | 0 | 0 | 0 | 0 | 0 | 0 | 0 | 0 | 0 | 0
2017 | [20 empty] | 31.5 | 0 | 0 | 0 | 0 | 0 | 0 | 0 | 0 | 0 | 0 | 0 | 0 | 0 | 0 | 0 | 0 | 0 | 0 | 0 | 0 | 0 | 0 | 0 | 0 | 0 | 0 | 0 | 0 | 0 | 0

## Assumptions (Biomass)
| 2000 | 2001 | 2002 | 2003 | 2004 | 2005 | 2006 | 2007 | 2008 | 2009 | 2010 | 2011 | 2012 | 2013 | 2014 | 2015 | 2016 | 2017 | 2018 | 2019 | 2020 | 2021 | 2022 | 2023 | 2024 | 2025 | 2026 | 2027 | 2028 | 2029 | 2030 | 2031 | 2032 | 2033 | 2034 | 2035 | 2036 | 2037 | 2038 | 2039 | 2040 | 2041 | 2042 | 2043 | 2044 | 2045 | 2046 | 2047 | 2048 | 2049 | 2050
Avg CAPEX ($/MW) | 3074457.638 | 3141893.279 | 3191590.095 | 3250861.877 | 3338381.59 | 3442369.159 | 3546542.553 | 3641813.552 | 3712651.508 | 3740954.408 | 3784545.985 | 3863601.919 | 3937699.658 | 4006803.488 | 4080943.872 | 4123440.436 | 4166129.509 | 4244603.554 | 4348000 | 4419571.405 | 3837000 | 3913334.189 | 3991186.988 | 4070588.61 | 4151569.866 | 4234162.182 | 4318397.61 | 4404308.837 | 4491929.202 | 4581292.708 | 4672434.033 | 4765388.545 | 4860192.315 | 4956882.135 | 5055495.525 | 5156070.753 | 5258646.848 | 5363263.617 | 5469961.657 | 5578782.372 | 5689767.993 | 5802961.588 | 5918407.084 | 6036149.279 | 6156233.866 | 6278707.444 | 6403617.54 | 6531012.627 | 6660942.143 | 6793456.507 | 6928607.144
Avg CAPEX ($2018/kW) | 4348 | 4348 | 4348 | 4348 | 4348 | 4348 | 4348 | 4348 | 4348 | 4348 | 4348 | 4348 | 4348 | 4348 | 4348 | 4348 | 4348 | 4348 | 4348 | 4335 | 4322 | 4309 | 4296 | 4284 | 4271 | 4247 | 4232 | 4214 | 4198 | 4181 | 4160 | 4140 | 4119 | 4097 | 4079 | 4060 | 4036 | 4017 | 3997 | 3974 | 3950 | 3933 | 3911 | 3891 | 3871 | 3853 | 3828 | 3809 | 3789 | 3769 | 3716 | 3769 | 3716
Annual CAPEX improve (%) | 0% | 0% | 0% | 0% | 0% | 0% | 0% | 0% | 0% | 0% | 0% | 0% | 0% | 0% | 0% | 0% | 0% | 0% | 0% | 0% | 0% | 0% | 0% | 0% | 0% | 0% | 0% | 0% | 0% | 0% | 0% | 0% | 0% | 0% | 0% | 0% | 0% | 0% | 0% | 0% | 0% | 0% | 0% | 0% | 0% | 0% | 0% | 0% | 0% | 0% | 0%
Share of debt (%) | [20 empty] | 60%
Share of equity (%) | [20 empty] | 40%
Interest rate on debt (%) | [20 empty] | 4.75%
Return on equity (%) | [20 empty] | 8%
Avg WACC (%) | [20 empty] | 6.05%
Avg loan term (yrs) | [20 empty] | 15
Depreciation (MACRS - 15 yrs) | [20 empty] | 5% | 9.5% | 8.55% | 7.7% | 6.93% | 6.23% | 5.9% | 5.9% | 5.91% | 5.9% | 5.91% | 5.9% | 5.91% | 5.9% | 5.91% | 2.95%
Annual max capacity build (MW) | [20 empty] | 600
Avg # of years to build | [20 empty] | 3
CAPEX per year | [20 empty] | 33.33%
Avg utilization | [20 empty] | 44% | 44% | 44% | 44% | 44% | 44% | 44% | 44% | 44% | 44% | 44% | 44% | 44% | 44% | 44% | 44% | 44% | 44% | 44% | 44% | 44% | 44% | 44% | 44% | 44% | 44% | 44% | 44% | 44% | 44% | 44%
Max utilization | [20 empty] | 53% | 53% | 53% | 53% | 53% | 53% | 53% | 53% | 53% | 53% | 53% | 53% | 53% | 53% | 53% | 53% | 53% | 53% | 53% | 53% | 53% | 53% | 53% | 53% | 53% | 53% | 53% | 53% | 53% | 53% | 53%
Avg annual utilization change | [20 empty] | 0% | 0% | 0% | 0% | 0% | 0% | 0% | 0% | 0% | 0% | 0% | 0% | 0% | 0% | 0% | 0% | 0% | 0% | 0% | 0% | 0% | 0% | 0% | 0% | 0% | 0% | 0% | 0% | 0% | 0% | 0%
Avg annual FOM ($/MW-yr) | 77128.9037 | 78586.1955 | 80071.0217 | 81583.9026 | 83125.3682 | 84695.9587 | 86296.2242 | 87926.7256 | 89588.034 | 91280.7316 | 93005.4114 | 94762.6777 | 96553.1462 | 98377.4443 | 100236.2111 | 102130.0979 | 104059.7682 | 106025.8981 | 108029.1766 | 110070.3055 | 112150 | 114268.9887 | 116428.0141 | 118627.8327 | 120869.2151 | 123152.9467 | 125479.8277 | 127850.6734 | 130266.3144 | 132727.597 | 135235.3838 | 137790.5532 | 140394.0006 | 143046.6382 | 145749.3953 | 148503.219 | 151309.0741 | 154167.9436 | 157080.8294 | 160048.7518 | 163072.751 | 166153.8862 | 169293.2372 | 172491.9038 | 175751.0068 | 179071.688 | 182455.111 | 185902.4612 | 189414.9464 | 192993.7974 | 196640.268
Avg annual VOM ($/MWh) | 3.8375 | 3.91 | 3.9839 | 4.0592 | 4.1359 | 4.214 | 4.2937 | 4.3748 | 4.4574 | 4.5417 | 4.6275 | 4.7149 | 4.804 | 4.8947 | 4.9872 | 5.0815 | 5.1775 | 5.2753 | 5.375 | 5.4765 | 5.58 | 5.6854 | 5.7929 | 5.9023 | 6.0138 | 6.1274 | 6.2432 | 6.3612 | 6.4814 | 6.6038 | 6.7286 | 6.8557 | 6.9853 | 7.1173 | 7.2517 | 7.3887 | 7.5284 | 7.6706 | 7.8155 | 7.9632 | 8.1137 | 8.267 | 8.4231 | 8.5823 | 8.7445 | 8.9097 | 9.078 | 9.2495 | 9.4243 | 9.6024 | 9.7838
Avg OPEX ($/MWh) | 29.8909 | 30.4557 | 31.0311 | 31.6174 | 32.2148 | 32.8235 | 33.4437 | 34.0755 | 34.7194 | 35.3754 | 36.0438 | 36.7248 | 37.4187 | 38.1257 | 38.846 | 39.58 | 40.3278 | 41.0898 | 41.8661 | 42.6572 | 43.4631 | 44.2843 | 45.1211 | 45.9736 | 46.8422 | 47.7273 | 48.6291 | 49.5479 | 50.484 | 51.4379 | 52.4098 | 53.4 | 54.409 | 55.437 | 56.4844 | 57.5516 | 58.639 | 59.747 | 60.8759 | 62.0261 | 63.198 | 64.3921 | 65.6087 | 66.8483 | 68.1114 | 69.3983 | 70.7095 | 72.0455 | 73.4068 | 74.7937 | 76.2069
Annual OPEX improve (%) | 0.1% | 0.1% | 0.1% | 0.1% | 0.1% | 0.1% | 0.1% | 0.1% | 0.1% | 0.1% | 0.1% | 0.1% | 0.1% | 0.1% | 0.1% | 0.1% | 0.1% | 0.1% | 0.1% | 0.1% | 0.1% | 0.1% | 0.1% | 0.1% | 0.1% | 0.1% | 0.1% | 0.1% | 0.1% | 0.1% | 0.1% | 0.1% | 0.1% | 0.1% | 0.1% | 0.1% | 0.1% | 0.1% | 0.1% | 0.1% | 0.1% | 0.1% | 0.1% | 0.1% | 0.1% | 0.1% | 0.1% | 0.1% | 0.1% | 0.1% | 0.1%
Heat Rate (Btu/kWh) | 8420.2327 | 8420.2327 | 8420.2327 | 8420.2327 | 8420.2327 | 8420.2327 | 8420.2327 | 8420.2327 | 8420.2327 | 8420.2327 | 8420.2327 | 8420.2327 | 8420.2327 | 8420.2327 | 8420.2327 | 8420.2327 | 8420.2327 | 8420.2327 | 8625.6086 | 8681.6398 | 8710.1885 | 8683.8579 | 8653.1552 | 8621.7738 | 8593.9739 | 8554.7993 | 8522.4753 | 8514.4989 | 8486.022 | 8526.2341 | 8479.3171 | 8457.1408 | 8410.6266 | 8382.6541 | 8338.2155 | 8267.0255 | 8279.8994 | 8186.7472 | 8141.3794 | 8102.9867 | 8060.0262 | 8027.0134 | 7997.5741 | 7977.3414 | 7930.6493 | 7912.3634 | 7876.2257 | 7891.504 | 7838.0021 | 7847.7688 | 7845.0407
Fuel Cost ($/MMBtu) | 3 | 3 | 3 | 3 | 3 | 3 | 3 | 3 | 3 | 3 | 3 | 3 | 3 | 3 | 3 | 3 | 3 | 3 | 3.0731 | 3.133 | 3.1942 | 3.2268 | 3.2594 | 3.2921 | 3.3249 | 3.3576 | 3.3904 | 3.4232 | 3.456 | 3.4887 | 3.5214 | 3.5541 | 3.5867 | 3.6192 | 3.6516 | 3.6839 | 3.716 | 3.7481 | 3.7799 | 3.8116 | 3.8431 | 3.8743 | 3.9053 | 3.9361 | 3.9665 | 3.9967 | 4.0265 | 4.0559 | 4.085 | 4.1136 | 4.1419
Assumed real increase in Fuel Cost (%/yr) | 0% | 0% | 0% | 0% | 0% | 0% | 0% | 0% | 0% | 0% | 0% | 0% | 0% | 0% | 0% | 0% | 0% | 0% | 0% | 0% | 0% | 0% | 0% | 0% | 0% | 0% | 0% | 0% | 0% | 0% | 0% | 0% | 0% | 0% | 0% | 0% | 0% | 0% | 0% | 0% | 0% | 0% | 0% | 0% | 0% | 0% | 0% | 0% | 0% | 0% | 0%
Fuel Cost w/o any cost escalation ($2017/MMBtu) | 3 | 3 | 3 | 3 | 3 | 3 | 3 | 3 | 3 | 3 | 3 | 3 | 3 | 3 | 3 | 3 | 3 | 3 | 3 | 3 | 3 | 2.9726 | 2.9453 | 2.9179 | 2.8905 | 2.8631 | 2.8358 | 2.8084 | 2.781 | 2.7537 | 2.7263 | 2.6989 | 2.6715 | 2.6442 | 2.6168 | 2.5894 | 2.5621 | 2.5347 | 2.5073 | 2.4799 | 2.4526 | 2.4252 | 2.3978 | 2.3705 | 2.3431 | 2.3157 | 2.2883 | 2.261 | 2.2336 | 2.2062 | 2.1789
Avg GHG emission (mt/MWh) | [20 empty] | 0
One Time Upstream CO2 (and CO2 equivilant) Emissions (g/KW) | [20 empty] | 258000
Avg tax | 35% | 35% | 35% | 35% | 35% | 35% | 35% | 35% | 35% | 35% | 35% | 35% | 35% | 35% | 35% | 35% | 35% | 35% | 21% | 21% | 21% | 21% | 21% | 21% | 21% | 21% | 21% | 21% | 21% | 21% | 21% | 21% | 21% | 21% | 21% | 21% | 21% | 21% | 21% | 21% | 21% | 21% | 21% | 21% | 21% | 21% | 21% | 21% | 21% | 21% | 21%
Avg subsidy per unit of output ($/MWh) | [20 empty] | 0 | 0 | 0 | 0 | 0 | 0 | 0 | 0 | 0 | 0 | 0 | 0 | 0 | 0 | 0 | 0 | 0 | 0 | 0 | 0 | 0 | 0 | 0 | 0 | 0 | 0 | 0 | 0 | 0 | 0 | 0
Avg Lifetime (years) | [20 empty] | 31
Max Lifetime | [20 empty] | 80
Min Lifetime | [20 empty] | 5
Avg Age (years) | [20 empty] | 32
CAPEX to extend the life of plant to Max Lifetime ($/MW)
Avg energy price of electricity ($2017/MWh) | 96.9947 | 82.5618 | 92.423 | 85.6439 | 81.3248 | 82.2851 | 73.1324 | 75.1783 | 77.5669 | 67.3971 | 69.3593 | 69.1496 | 66.0774 | 68.6676 | 67.6134 | 63.5193 | 65.2 | 62.54 | 62.8 | 62.22 | 63.2455 | 62.1879 | 61.2839 | 60.7827 | 60.4701 | 60.7261 | 60.3235 | 60.1547 | 59.9186 | 59.7474 | 59.5717 | 59.4622 | 59.0982 | 58.6907 | 58.2797 | 57.9454 | 57.8223 | 57.6393 | 57.6182 | 57.5832 | 57.4286 | 57.2126 | 56.9574 | 56.726 | 56.5327 | 56.3299 | 56.0081 | 55.8533 | 56.4446 | 56.5239 | 56.2441
Avg energy price of electricity ($/MWh) | 66.9366 | 68.5627 | 61.9876 | 75.3499 | 79.1677 | 95.8529 | 86.2377 | 87.6517 | 101.4382 | 70.8251 | 73.2289 | 70.5423 | 60.9978 | 67.7143 | 72.6633 | 59.8666 | 64.07 | 62.54 | 64.2 | 65.09 | 67.8933 | 68.4082 | 69.0398 | 70.1659 | 71.4995 | 73.5166 | 74.7036 | 76.1716 | 77.5095 | 78.937 | 80.3948 | 81.9992 | 83.2882 | 84.5522 | 85.8426 | 87.2825 | 89.0916 | 90.8451 | 92.8849 | 94.9604 | 96.898 | 98.7929 | 100.6749 | 102.6698 | 104.7981 | 106.9811 | 108.9794 | 111.3746 | 115.3893 | 118.463 | 120.8794
Avg capacity price of electricity ($2017/MW-day) | 249.4238 | 249.4238 | 212.3094 | 237.6676 | 220.235 | 209.1284 | 211.5977 | 188.0613 | 193.3227 | 199.4648 | 173.3129 | 178.3588 | 177.8197 | 169.9194 | 176.5803 | 173.8692 | 163.3412 | 167.6631 | 160.8229 | 161.4915 | 160 | 157.3245 | 155.0376 | 153.7697 | 152.9787 | 153.6263 | 152.608 | 152.181 | 151.5836 | 151.1504 | 150.7061 | 150.429 | 149.5081 | 148.4773 | 147.4374 | 146.5917 | 146.2803 | 145.8174 | 145.7641 | 145.6754 | 145.2845 | 144.7378 | 144.0922 | 143.507 | 143.0179 | 142.5049 | 141.6907 | 141.2991 | 142.7951 | 142.9956 | 142.2878
Avg capacity price of electricity ($/MW-day) | 164.5392 | 164.5392 | 168.5364 | 152.3739 | 185.2202 | 194.6049 | 235.6194 | 211.9839 | 215.4597 | 249.3488 | 174.0976 | 180.0065 | 173.4025 | 149.9408 | 166.4509 | 178.6162 | 147.1602 | 157.4927 | 153.7318 | 157.8123 | 160 | 161.2136 | 162.702 | 165.3558 | 168.4987 | 173.2521 | 176.0495 | 179.509 | 182.6619 | 186.0261 | 189.4615 | 193.2426 | 196.2802 | 199.259 | 202.3 | 205.6934 | 209.9567 | 214.0892 | 218.8962 | 223.7874 | 228.3538 | 232.8193 | 237.2545 | 241.9558 | 246.9715 | 252.116 | 256.8251 | 262.4699 | 271.931 | 279.1746 | 284.8692
Share of Biomass capacity receiving capacity payments | 0% | 0% | 0% | 0% | 0% | 0% | 0% | 0% | 0% | 0% | 0% | 0% | 0% | 0% | 0% | 0% | 0% | 0% | 0% | 0% | 0% | 0% | 0% | 0% | 0% | 0% | 0% | 0% | 0% | 0% | 0% | 0% | 0% | 0% | 0% | 0% | 0% | 0% | 0% | 0% | 0% | 0% | 0% | 0% | 0% | 0% | 0% | 0% | 0% | 0% | 0%
Avg inflation (BLS PPI for Power) | 1.989% | 1.989% | 1.989% | 1.989% | 1.989% | 1.989% | 1.989% | 1.989% | 1.989% | 1.989% | 1.989% | 1.989% | 1.989% | 1.989% | 1.989% | 1.989% | 1.989% | 1.989% | 1.989% | 1.989% | 1.989% | 1.989% | 1.989% | 1.989% | 1.989% | 1.989% | 1.989% | 1.989% | 1.989% | 1.989% | 1.989% | 1.989% | 1.989% | 1.989% | 1.989% | 1.989% | 1.989% | 1.989% | 1.989% | 1.989% | 1.989% | 1.989% | 1.989% | 1.989% | 1.989% | 1.989% | 1.989% | 1.989% | 1.989% | 1.989% | 1.989%
Expected Retirement Profile | [21 empty] | 0 | 0 | 0 | 0 | 0 | 0 | 0 | 0 | 0 | 0 | 0 | 0 | 0 | 0 | 0 | 0 | 0 | 0 | 0 | 0 | 0 | 0 | 0 | 0 | 0 | 0 | 0 | 0 | 0 | 0 | 0
Operating Year | [20 empty] | Capacity Installed in given Operating Year | 2020 | 2021 | 2022 | 2023 | 2024 | 2025 | 2026 | 2027 | 2028 | 2029 | 2030 | 2031 | 2032 | 2033 | 2034 | 2035 | 2036 | 2037 | 2038 | 2039 | 2040 | 2041 | 2042 | 2043 | 2044 | 2045 | 2046 | 2047 | 2048 | 2049 | 2050
1930 | [20 empty] | 0 | 0 | 0 | 0 | 0 | 0 | 0 | 0 | 0 | 0 | 0 | 0 | 0 | 0 | 0 | 0 | 0 | 0 | 0 | 0 | 0 | 0 | 0 | 0 | 0 | 0 | 0 | 0 | 0 | 0 | 0 | 0
1931 | [20 empty] | 0 | 0 | 0 | 0 | 0 | 0 | 0 | 0 | 0 | 0 | 0 | 0 | 0 | 0 | 0 | 0 | 0 | 0 | 0 | 0 | 0 | 0 | 0 | 0 | 0 | 0 | 0 | 0 | 0 | 0 | 0 | 0
1932 | [20 empty] | 0 | 0 | 0 | 0 | 0 | 0 | 0 | 0 | 0 | 0 | 0 | 0 | 0 | 0 | 0 | 0 | 0 | 0 | 0 | 0 | 0 | 0 | 0 | 0 | 0 | 0 | 0 | 0 | 0 | 0 | 0 | 0
1933 | [20 empty] | 0 | 0 | 0 | 0 | 0 | 0 | 0 | 0 | 0 | 0 | 0 | 0 | 0 | 0 | 0 | 0 | 0 | 0 | 0 | 0 | 0 | 0 | 0 | 0 | 0 | 0 | 0 | 0 | 0 | 0 | 0 | 0
1934 | [20 empty] | 0 | 0 | 0 | 0 | 0 | 0 | 0 | 0 | 0 | 0 | 0 | 0 | 0 | 0 | 0 | 0 | 0 | 0 | 0 | 0 | 0 | 0 | 0 | 0 | 0 | 0 | 0 | 0 | 0 | 0 | 0 | 0
1935 | [20 empty] | 0 | 0 | 0 | 0 | 0 | 0 | 0 | 0 | 0 | 0 | 0 | 0 | 0 | 0 | 0 | 0 | 0 | 0 | 0 | 0 | 0 | 0 | 0 | 0 | 0 | 0 | 0 | 0 | 0 | 0 | 0 | 0
1936 | [20 empty] | 0 | 0 | 0 | 0 | 0 | 0 | 0 | 0 | 0 | 0 | 0 | 0 | 0 | 0 | 0 | 0 | 0 | 0 | 0 | 0 | 0 | 0 | 0 | 0 | 0 | 0 | 0 | 0 | 0 | 0 | 0 | 0
1937 | [20 empty] | 0 | 0 | 0 | 0 | 0 | 0 | 0 | 0 | 0 | 0 | 0 | 0 | 0 | 0 | 0 | 0 | 0 | 0 | 0 | 0 | 0 | 0 | 0 | 0 | 0 | 0 | 0 | 0 | 0 | 0 | 0 | 0
1938 | [20 empty] | 0 | 0 | 0 | 0 | 0 | 0 | 0 | 0 | 0 | 0 | 0 | 0 | 0 | 0 | 0 | 0 | 0 | 0 | 0 | 0 | 0 | 0 | 0 | 0 | 0 | 0 | 0 | 0 | 0 | 0 | 0 | 0
1939 | [20 empty] | 0 | 0 | 0 | 0 | 0 | 0 | 0 | 0 | 0 | 0 | 0 | 0 | 0 | 0 | 0 | 0 | 0 | 0 | 0 | 0 | 0 | 0 | 0 | 0 | 0 | 0 | 0 | 0 | 0 | 0 | 0 | 0
1940 | [20 empty] | 0 | 0 | 0 | 0 | 0 | 0 | 0 | 0 | 0 | 0 | 0 | 0 | 0 | 0 | 0 | 0 | 0 | 0 | 0 | 0 | 0 | 0 | 0 | 0 | 0 | 0 | 0 | 0 | 0 | 0 | 0 | 0
1941 | [20 empty] | 0 | 0 | 0 | 0 | 0 | 0 | 0 | 0 | 0 | 0 | 0 | 0 | 0 | 0 | 0 | 0 | 0 | 0 | 0 | 0 | 0 | 0 | 0 | 0 | 0 | 0 | 0 | 0 | 0 | 0 | 0 | 0
1942 | [20 empty] | 0 | 0 | 0 | 0 | 0 | 0 | 0 | 0 | 0 | 0 | 0 | 0 | 0 | 0 | 0 | 0 | 0 | 0 | 0 | 0 | 0 | 0 | 0 | 0 | 0 | 0 | 0 | 0 | 0 | 0 | 0 | 0
1943 | [20 empty] | 0 | 0 | 0 | 0 | 0 | 0 | 0 | 0 | 0 | 0 | 0 | 0 | 0 | 0 | 0 | 0 | 0 | 0 | 0 | 0 | 0 | 0 | 0 | 0 | 0 | 0 | 0 | 0 | 0 | 0 | 0 | 0
1944 | [20 empty] | 0 | 0 | 0 | 0 | 0 | 0 | 0 | 0 | 0 | 0 | 0 | 0 | 0 | 0 | 0 | 0 | 0 | 0 | 0 | 0 | 0 | 0 | 0 | 0 | 0 | 0 | 0 | 0 | 0 | 0 | 0 | 0
1945 | [20 empty] | 0 | 0 | 0 | 0 | 0 | 0 | 0 | 0 | 0 | 0 | 0 | 0 | 0 | 0 | 0 | 0 | 0 | 0 | 0 | 0 | 0 | 0 | 0 | 0 | 0 | 0 | 0 | 0 | 0 | 0 | 0 | 0
1946 | [20 empty] | 0 | 0 | 0 | 0 | 0 | 0 | 0 | 0 | 0 | 0 | 0 | 0 | 0 | 0 | 0 | 0 | 0 | 0 | 0 | 0 | 0 | 0 | 0 | 0 | 0 | 0 | 0 | 0 | 0 | 0 | 0 | 0
1947 | [20 empty] | 0 | 0 | 0 | 0 | 0 | 0 | 0 | 0 | 0 | 0 | 0 | 0 | 0 | 0 | 0 | 0 | 0 | 0 | 0 | 0 | 0 | 0 | 0 | 0 | 0 | 0 | 0 | 0 | 0 | 0 | 0 | 0
1948 | [20 empty] | 13 | 0 | 0 | 0 | 0 | 0 | 0 | 0 | 0 | 0 | 0 | 0 | 0 | 0 | 0 | 0 | 0 | 0 | 0 | 0 | 0 | 0 | 0 | 0 | 0 | 0 | 0 | 0 | 0 | 0 | 0 | 0
1949 | [20 empty] | 12.5 | 0 | 0 | 0 | 0 | 0 | 0 | 0 | 0 | 0 | 0 | 0 | 0 | 0 | 0 | 0 | 0 | 0 | 0 | 0 | 0 | 0 | 0 | 0 | 0 | 0 | 0 | 0 | 0 | 0 | 0 | 0
1950 | [20 empty] | 0 | 0 | 0 | 0 | 0 | 0 | 0 | 0 | 0 | 0 | 0 | 0 | 0 | 0 | 0 | 0 | 0 | 0 | 0 | 0 | 0 | 0 | 0 | 0 | 0 | 0 | 0 | 0 | 0 | 0 | 0 | 0
1951 | [20 empty] | 0 | 0 | 0 | 0 | 0 | 0 | 0 | 0 | 0 | 0 | 0 | 0 | 0 | 0 | 0 | 0 | 0 | 0 | 0 | 0 | 0 | 0 | 0 | 0 | 0 | 0 | 0 | 0 | 0 | 0 | 0 | 0
1952 | [20 empty] | 0 | 0 | 0 | 0 | 0 | 0 | 0 | 0 | 0 | 0 | 0 | 0 | 0 | 0 | 0 | 0 | 0 | 0 | 0 | 0 | 0 | 0 | 0 | 0 | 0 | 0 | 0 | 0 | 0 | 0 | 0 | 0
1953 | [20 empty] | 12.5 | 0 | 0 | 0 | 0 | 0 | 0 | 0 | 0 | 0 | 0 | 0 | 0 | 0 | 0 | 0 | 0 | 0 | 0 | 0 | 0 | 0 | 0 | 0 | 0 | 0 | 0 | 0 | 0 | 0 | 0 | 0
1954 | [20 empty] | 18 | 0 | 0 | 0 | 0 | 0 | 0 | 0 | 0 | 0 | 0 | 0 | 0 | 0 | 0 | 0 | 0 | 0 | 0 | 0 | 0 | 0 | 0 | 0 | 0 | 0 | 0 | 0 | 0 | 0 | 0 | 0
1955 | [20 empty] | 51.5 | 0 | 0 | 0 | 0 | 0 | 0 | 0 | 0 | 0 | 0 | 0 | 0 | 0 | 0 | 0 | 0 | 0 | 0 | 0 | 0 | 0 | 0 | 0 | 0 | 0 | 0 | 0 | 0 | 0 | 0 | 0
1956 | [20 empty] | 3.5 | 0 | 0 | 0 | 0 | 0 | 0 | 0 | 0 | 0 | 0 | 0 | 0 | 0 | 0 | 0 | 0 | 0 | 0 | 0 | 0 | 0 | 0 | 0 | 0 | 0 | 0 | 0 | 0 | 0 | 0 | 0
1957 | [20 empty] | 15 | 0 | 0 | 0 | 0 | 0 | 0 | 0 | 0 | 0 | 0 | 0 | 0 | 0 | 0 | 0 | 0 | 0 | 0 | 0 | 0 | 0 | 0 | 0 | 0 | 0 | 0 | 0 | 0 | 0 | 0 | 0
1958 | [20 empty] | 20 | 0 | 0 | 0 | 0 | 0 | 0 | 0 | 0 | 0 | 0 | 0 | 0 | 0 | 0 | 0 | 0 | 0 | 0 | 0 | 0 | 0 | 0 | 0 | 0 | 0 | 0 | 0 | 0 | 0 | 0 | 0
1959 | [20 empty] | 0 | 0 | 0 | 0 | 0 | 0 | 0 | 0 | 0 | 0 | 0 | 0 | 0 | 0 | 0 | 0 | 0 | 0 | 0 | 0 | 0 | 0 | 0 | 0 | 0 | 0 | 0 | 0 | 0 | 0 | 0 | 0
1960 | [20 empty] | 0 | 0 | 0 | 0 | 0 | 0 | 0 | 0 | 0 | 0 | 0 | 0 | 0 | 0 | 0 | 0 | 0 | 0 | 0 | 0 | 0 | 0 | 0 | 0 | 0 | 0 | 0 | 0 | 0 | 0 | 0 | 0
1961 | [20 empty] | 0 | 0 | 0 | 0 | 0 | 0 | 0 | 0 | 0 | 0 | 0 | 0 | 0 | 0 | 0 | 0 | 0 | 0 | 0 | 0 | 0 | 0 | 0 | 0 | 0 | 0 | 0 | 0 | 0 | 0 | 0 | 0
1962 | [20 empty] | 0 | 0 | 0 | 0 | 0 | 0 | 0 | 0 | 0 | 0 | 0 | 0 | 0 | 0 | 0 | 0 | 0 | 0 | 0 | 0 | 0 | 0 | 0 | 0 | 0 | 0 | 0 | 0 | 0 | 0 | 0 | 0
1963 | [20 empty] | 0 | 0 | 0 | 0 | 0 | 0 | 0 | 0 | 0 | 0 | 0 | 0 | 0 | 0 | 0 | 0 | 0 | 0 | 0 | 0 | 0 | 0 | 0 | 0 | 0 | 0 | 0 | 0 | 0 | 0 | 0 | 0
1964 | [20 empty] | 0 | 0 | 0 | 0 | 0 | 0 | 0 | 0 | 0 | 0 | 0 | 0 | 0 | 0 | 0 | 0 | 0 | 0 | 0 | 0 | 0 | 0 | 0 | 0 | 0 | 0 | 0 | 0 | 0 | 0 | 0 | 0
1965 | [20 empty] | 5 | 0 | 0 | 0 | 0 | 0 | 0 | 0 | 0 | 0 | 0 | 0 | 0 | 0 | 0 | 0 | 0 | 0 | 0 | 0 | 0 | 0 | 0 | 0 | 0 | 0 | 0 | 0 | 0 | 0 | 0 | 0
1966 | [20 empty] | 25 | 0 | 0 | 0 | 0 | 0 | 0 | 0 | 0 | 0 | 0 | 0 | 0 | 0 | 0 | 0 | 0 | 0 | 0 | 0 | 0 | 0 | 0 | 0 | 0 | 0 | 0 | 0 | 0 | 0 | 0 | 0
1967 | [20 empty] | 0 | 0 | 0 | 0 | 0 | 0 | 0 | 0 | 0 | 0 | 0 | 0 | 0 | 0 | 0 | 0 | 0 | 0 | 0 | 0 | 0 | 0 | 0 | 0 | 0 | 0 | 0 | 0 | 0 | 0 | 0 | 0
1968 | [20 empty] | 0 | 0 | 0 | 0 | 0 | 0 | 0 | 0 | 0 | 0 | 0 | 0 | 0 | 0 | 0 | 0 | 0 | 0 | 0 | 0 | 0 | 0 | 0 | 0 | 0 | 0 | 0 | 0 | 0 | 0 | 0 | 0
1969 | [20 empty] | 0 | 0 | 0 | 0 | 0 | 0 | 0 | 0 | 0 | 0 | 0 | 0 | 0 | 0 | 0 | 0 | 0 | 0 | 0 | 0 | 0 | 0 | 0 | 0 | 0 | 0 | 0 | 0 | 0 | 0 | 0 | 0
1970 | [20 empty] | 0 | 0 | 0 | 0 | 0 | 0 | 0 | 0 | 0 | 0 | 0 | 0 | 0 | 0 | 0 | 0 | 0 | 0 | 0 | 0 | 0 | 0 | 0 | 0 | 0 | 0 | 0 | 0 | 0 | 0 | 0 | 0
1971 | [20 empty] | 0 | 0 | 0 | 0 | 0 | 0 | 0 | 0 | 0 | 0 | 0 | 0 | 0 | 0 | 0 | 0 | 0 | 0 | 0 | 0 | 0 | 0 | 0 | 0 | 0 | 0 | 0 | 0 | 0 | 0 | 0 | 0
1972 | [20 empty] | 0 | 0 | 0 | 0 | 0 | 0 | 0 | 0 | 0 | 0 | 0 | 0 | 0 | 0 | 0 | 0 | 0 | 0 | 0 | 0 | 0 | 0 | 0 | 0 | 0 | 0 | 0 | 0 | 0 | 0 | 0 | 0
1973 | [20 empty] | 0 | 0 | 0 | 0 | 0 | 0 | 0 | 0 | 0 | 0 | 0 | 0 | 0 | 0 | 0 | 0 | 0 | 0 | 0 | 0 | 0 | 0 | 0 | 0 | 0 | 0 | 0 | 0 | 0 | 0 | 0 | 0
1974 | [20 empty] | 0 | 0 | 0 | 0 | 0 | 0 | 0 | 0 | 0 | 0 | 0 | 0 | 0 | 0 | 0 | 0 | 0 | 0 | 0 | 0 | 0 | 0 | 0 | 0 | 0 | 0 | 0 | 0 | 0 | 0 | 0 | 0
1975 | [20 empty] | 0 | 0 | 0 | 0 | 0 | 0 | 0 | 0 | 0 | 0 | 0 | 0 | 0 | 0 | 0 | 0 | 0 | 0 | 0 | 0 | 0 | 0 | 0 | 0 | 0 | 0 | 0 | 0 | 0 | 0 | 0 | 0
1976 | [20 empty] | 71.4 | 0 | 0 | 0 | 0 | 0 | 0 | 0 | 0 | 0 | 0 | 0 | 0 | 0 | 0 | 0 | 0 | 0 | 0 | 0 | 0 | 0 | 0 | 0 | 0 | 0 | 0 | 0 | 0 | 0 | 0 | 0
1977 | [20 empty] | 0 | 0 | 0 | 0 | 0 | 0 | 0 | 0 | 0 | 0 | 0 | 0 | 0 | 0 | 0 | 0 | 0 | 0 | 0 | 0 | 0 | 0 | 0 | 0 | 0 | 0 | 0 | 0 | 0 | 0 | 0 | 0
1978 | [20 empty] | 0 | 0 | 0 | 0 | 0 | 0 | 0 | 0 | 0 | 0 | 0 | 0 | 0 | 0 | 0 | 0 | 0 | 0 | 0 | 0 | 0 | 0 | 0 | 0 | 0 | 0 | 0 | 0 | 0 | 0 | 0 | 0
1979 | [20 empty] | 0 | 0 | 0 | 0 | 0 | 0 | 0 | 0 | 0 | 0 | 0 | 0 | 0 | 0 | 0 | 0 | 0 | 0 | 0 | 0 | 0 | 0 | 0 | 0 | 0 | 0 | 0 | 0 | 0 | 0 | 0 | 0
1980 | [20 empty] | 0 | 0 | 0 | 0 | 0 | 0 | 0 | 0 | 0 | 0 | 0 | 0 | 0 | 0 | 0 | 0 | 0 | 0 | 0 | 0 | 0 | 0 | 0 | 0 | 0 | 0 | 0 | 0 | 0 | 0 | 0 | 0
1981 | [20 empty] | 0 | 0 | 0 | 0 | 0 | 0 | 0 | 0 | 0 | 0 | 0 | 0 | 0 | 0 | 0 | 0 | 0 | 0 | 0 | 0 | 0 | 0 | 0 | 0 | 0 | 0 | 0 | 0 | 0 | 0 | 0 | 0
1982 | [20 empty] | 0 | 0 | 0 | 0 | 0 | 0 | 0 | 0 | 0 | 0 | 0 | 0 | 0 | 0 | 0 | 0 | 0 | 0 | 0 | 0 | 0 | 0 | 0 | 0 | 0 | 0 | 0 | 0 | 0 | 0 | 0 | 0
1983 | [20 empty] | 50.7 | 0 | 0 | 0 | 0 | 0 | 0 | 0 | 0 | 0 | 0 | 0 | 0 | 0 | 0 | 0 | 0 | 0 | 0 | 0 | 0 | 0 | 0 | 0 | 0 | 0 | 0 | 0 | 0 | 0 | 0 | 0
1984 | [20 empty] | 0 | 0 | 0 | 0 | 0 | 0 | 0 | 0 | 0 | 0 | 0 | 0 | 0 | 0 | 0 | 0 | 0 | 0 | 0 | 0 | 0 | 0 | 0 | 0 | 0 | 0 | 0 | 0 | 0 | 0 | 0 | 0
1985 | [20 empty] | 30 | 0 | 0 | 0 | 0 | 0 | 0 | 0 | 0 | 0 | 0 | 0 | 0 | 0 | 0 | 0 | 0 | 0 | 0 | 0 | 0 | 0 | 0 | 0 | 0 | 0 | 0 | 0 | 0 | 0 | 0 | 0
1986 | [20 empty] | 28.1 | 0 | 0 | 0 | 0 | 0 | 0 | 0 | 0 | 0 | 0 | 0 | 0 | 0 | 0 | 0 | 0 | 0 | 0 | 0 | 0 | 0 | 0 | 0 | 0 | 0 | 0 | 0 | 0 | 0 | 0 | 0
1987 | [20 empty] | 7.5 | 0 | 0 | 0 | 0 | 0 | 0 | 0 | 0 | 0 | 0 | 0 | 0 | 0 | 0 | 0 | 0 | 0 | 0 | 0 | 0 | 0 | 0 | 0 | 0 | 0 | 0 | 0 | 0 | 0 | 0 | 0
1988 | [20 empty] | 0 | 0 | 0 | 0 | 0 | 0 | 0 | 0 | 0 | 0 | 0 | 0 | 0 | 0 | 0 | 0 | 0 | 0 | 0 | 0 | 0 | 0 | 0 | 0 | 0 | 0 | 0 | 0 | 0 | 0 | 0 | 0
1989 | [20 empty] | 0 | 0 | 0 | 0 | 0 | 0 | 0 | 0 | 0 | 0 | 0 | 0 | 0 | 0 | 0 | 0 | 0 | 0 | 0 | 0 | 0 | 0 | 0 | 0 | 0 | 0 | 0 | 0 | 0 | 0 | 0 | 0
1990 | [20 empty] | 0 | 0 | 0 | 0 | 0 | 0 | 0 | 0 | 0 | 0 | 0 | 0 | 0 | 0 | 0 | 0 | 0 | 0 | 0 | 0 | 0 | 0 | 0 | 0 | 0 | 0 | 0 | 0 | 0 | 0 | 0 | 0
1991 | [20 empty] | 26 | 0 | 0 | 0 | 0 | 0 | 0 | 0 | 0 | 0 | 0 | 0 | 0 | 0 | 0 | 0 | 0 | 0 | 0 | 0 | 0 | 0 | 0 | 0 | 0 | 0 | 0 | 0 | 0 | 0 | 0 | 0
1992 | [20 empty] | 1.6 | 0 | 0 | 0 | 0 | 0 | 0 | 0 | 0 | 0 | 0 | 0 | 0 | 0 | 0 | 0 | 0 | 0 | 0 | 0 | 0 | 0 | 0 | 0 | 0 | 0 | 0 | 0 | 0 | 0 | 0 | 0
1993 | [20 empty] | 1.6 | 0 | 0 | 0 | 0 | 0 | 0 | 0 | 0 | 0 | 0 | 0 | 0 | 0 | 0 | 0 | 0 | 0 | 0 | 0 | 0 | 0 | 0 | 0 | 0 | 0 | 0 | 0 | 0 | 0 | 0 | 0
1994 | [20 empty] | 0 | 0 | 0 | 0 | 0 | 0 | 0 | 0 | 0 | 0 | 0 | 0 | 0 | 0 | 0 | 0 | 0 | 0 | 0 | 0 | 0 | 0 | 0 | 0 | 0 | 0 | 0 | 0 | 0 | 0 | 0 | 0
1995 | [20 empty] | 2.4 | 0 | 0 | 0 | 0 | 0 | 0 | 0 | 0 | 0 | 0 | 0 | 0 | 0 | 0 | 0 | 0 | 0 | 0 | 0 | 0 | 0 | 0 | 0 | 0 | 0 | 0 | 0 | 0 | 0 | 0 | 0
1996 | [20 empty] | 36 | 0 | 0 | 0 | 0 | 0 | 0 | 0 | 0 | 0 | 0 | 0 | 0 | 0 | 0 | 0 | 0 | 0 | 0 | 0 | 0 | 0 | 0 | 0 | 0 | 0 | 0 | 0 | 0 | 0 | 0 | 0
1997 | [20 empty] | 0 | 0 | 0 | 0 | 0 | 0 | 0 | 0 | 0 | 0 | 0 | 0 | 0 | 0 | 0 | 0 | 0 | 0 | 0 | 0 | 0 | 0 | 0 | 0 | 0 | 0 | 0 | 0 | 0 | 0 | 0 | 0
1998 | [20 empty] | 0 | 0 | 0 | 0 | 0 | 0 | 0 | 0 | 0 | 0 | 0 | 0 | 0 | 0 | 0 | 0 | 0 | 0 | 0 | 0 | 0 | 0 | 0 | 0 | 0 | 0 | 0 | 0 | 0 | 0 | 0 | 0
1999 | [20 empty] | 8.4 | 0 | 0 | 0 | 0 | 0 | 0 | 0 | 0 | 0 | 0 | 0 | 0 | 0 | 0 | 0 | 0 | 0 | 0 | 0 | 0 | 0 | 0 | 0 | 0 | 0 | 0 | 0 | 0 | 0 | 0 | 0
2000 | [20 empty] | 2.1 | 0 | 0 | 0 | 0 | 0 | 0 | 0 | 0 | 0 | 0 | 0 | 0 | 0 | 0 | 0 | 0 | 0 | 0 | 0 | 0 | 0 | 0 | 0 | 0 | 0 | 0 | 0 | 0 | 0 | 0 | 0
2001 | [20 empty] | 0 | 0 | 0 | 0 | 0 | 0 | 0 | 0 | 0 | 0 | 0 | 0 | 0 | 0 | 0 | 0 | 0 | 0 | 0 | 0 | 0 | 0 | 0 | 0 | 0 | 0 | 0 | 0 | 0 | 0 | 0 | 0
2002 | [20 empty] | 5 | 0 | 0 | 0 | 0 | 0 | 0 | 0 | 0 | 0 | 0 | 0 | 0 | 0 | 0 | 0 | 0 | 0 | 0 | 0 | 0 | 0 | 0 | 0 | 0 | 0 | 0 | 0 | 0 | 0 | 0 | 0
2003 | [20 empty] | 18 | 0 | 0 | 0 | 0 | 0 | 0 | 0 | 0 | 0 | 0 | 0 | 0 | 0 | 0 | 0 | 0 | 0 | 0 | 0 | 0 | 0 | 0 | 0 | 0 | 0 | 0 | 0 | 0 | 0 | 0 | 0
2004 | [20 empty] | 0 | 0 | 0 | 0 | 0 | 0 | 0 | 0 | 0 | 0 | 0 | 0 | 0 | 0 | 0 | 0 | 0 | 0 | 0 | 0 | 0 | 0 | 0 | 0 | 0 | 0 | 0 | 0 | 0 | 0 | 0 | 0
2005 | [20 empty] | 0 | 0 | 0 | 0 | 0 | 0 | 0 | 0 | 0 | 0 | 0 | 0 | 0 | 0 | 0 | 0 | 0 | 0 | 0 | 0 | 0 | 0 | 0 | 0 | 0 | 0 | 0 | 0 | 0 | 0 | 0 | 0
2006 | [20 empty] | 6.3 | 0 | 0 | 0 | 0 | 0 | 0 | 0 | 0 | 0 | 0 | 0 | 0 | 0 | 0 | 0 | 0 | 0 | 0 | 0 | 0 | 0 | 0 | 0 | 0 | 0 | 0 | 0 | 0 | 0 | 0 | 0
2007 | [20 empty] | 102 | 0 | 0 | 0 | 0 | 0 | 0 | 0 | 0 | 0 | 0 | 0 | 0 | 0 | 0 | 0 | 0 | 0 | 0 | 0 | 0 | 0 | 0 | 0 | 0 | 0 | 0 | 0 | 0 | 0 | 0 | 0
2008 | [20 empty] | 0 | 0 | 0 | 0 | 0 | 0 | 0 | 0 | 0 | 0 | 0 | 0 | 0 | 0 | 0 | 0 | 0 | 0 | 0 | 0 | 0 | 0 | 0 | 0 | 0 | 0 | 0 | 0 | 0 | 0 | 0 | 0
2009 | [20 empty] | 90.8 | 0 | 0 | 0 | 0 | 0 | 0 | 0 | 0 | 0 | 0 | 0 | 0 | 0 | 0 | 0 | 0 | 0 | 0 | 0 | 0 | 0 | 0 | 0 | 0 | 0 | 0 | 0 | 0 | 0 | 0 | 0
2010 | [20 empty] | 4.8 | 0 | 0 | 0 | 0 | 0 | 0 | 0 | 0 | 0 | 0 | 0 | 0 | 0 | 0 | 0 | 0 | 0 | 0 | 0 | 0 | 0 | 0 | 0 | 0 | 0 | 0 | 0 | 0 | 0 | 0 | 0
2011 | [20 empty] | 49 | 0 | 0 | 0 | 0 | 0 | 0 | 0 | 0 | 0 | 0 | 0 | 0 | 0 | 0 | 0 | 0 | 0 | 0 | 0 | 0 | 0 | 0 | 0 | 0 | 0 | 0 | 0 | 0 | 0 | 0 | 0
2012 | [20 empty] | 9.4 | 0 | 0 | 0 | 0 | 0 | 0 | 0 | 0 | 0 | 0 | 0 | 0 | 0 | 0 | 0 | 0 | 0 | 0 | 0 | 0 | 0 | 0 | 0 | 0 | 0 | 0 | 0 | 0 | 0 | 0 | 0
2013 | [20 empty] | 25.5 | 0 | 0 | 0 | 0 | 0 | 0 | 0 | 0 | 0 | 0 | 0 | 0 | 0 | 0 | 0 | 0 | 0 | 0 | 0 | 0 | 0 | 0 | 0 | 0 | 0 | 0 | 0 | 0 | 0 | 0 | 0
2014 | [20 empty] | 6.4 | 0 | 0 | 0 | 0 | 0 | 0 | 0 | 0 | 0 | 0 | 0 | 0 | 0 | 0 | 0 | 0 | 0 | 0 | 0 | 0 | 0 | 0 | 0 | 0 | 0 | 0 | 0 | 0 | 0 | 0 | 0
2015 | [20 empty] | 1.6 | 0 | 0 | 0 | 0 | 0 | 0 | 0 | 0 | 0 | 0 | 0 | 0 | 0 | 0 | 0 | 0 | 0 | 0 | 0 | 0 | 0 | 0 | 0 | 0 | 0 | 0 | 0 | 0 | 0 | 0 | 0
2016 | [20 empty] | 0 | 0 | 0 | 0 | 0 | 0 | 0 | 0 | 0 | 0 | 0 | 0 | 0 | 0 | 0 | 0 | 0 | 0 | 0 | 0 | 0 | 0 | 0 | 0 | 0 | 0 | 0 | 0 | 0 | 0 | 0 | 0
2017 | [20 empty] | 0 | 0 | 0 | 0 | 0 | 0 | 0 | 0 | 0 | 0 | 0 | 0 | 0 | 0 | 0 | 0 | 0 | 0 | 0 | 0 | 0 | 0 | 0 | 0 | 0 | 0 | 0 | 0 | 0 | 0 | 0 | 0
2018 | [20 empty] | 0 | 0 | 0 | 0 | 0 | 0 | 0 | 0 | 0 | 0 | 0 | 0 | 0 | 0 | 0 | 0 | 0 | 0 | 0 | 0 | 0 | 0 | 0 | 0 | 0 | 0 | 0 | 0 | 0 | 0 | 0 | 0
2019 | [20 empty] | 0 | 0 | 0 | 0 | 0 | 0 | 0 | 0 | 0 | 0 | 0 | 0 | 0 | 0 | 0 | 0 | 0 | 0 | 0 | 0 | 0 | 0 | 0 | 0 | 0 | 0 | 0 | 0 | 0 | 0 | 0 | 0
2020 | [19 empty] | NOTE: We copy annual installed power plants from the "Model" tab here | 0 | 0 | 0 | 0 | 0 | 0 | 0 | 0 | 0 | 0 | 0 | 0 | 0 | 0 | 0 | 0 | 0 | 0 | 0 | 0 | 0 | 0 | 0 | 0 | 0 | 0 | 0 | 0 | 0 | 0 | 0 | 0
2021 | [19 empty] | in case the lifetime of a power plant is < 30 years such that a power plant | 0 | 0 | 0 | 0 | 0 | 0 | 0 | 0 | 0 | 0 | 0 | 0 | 0 | 0 | 0 | 0 | 0 | 0 | 0 | 0 | 0 | 0 | 0 | 0 | 0 | 0 | 0 | 0 | 0 | 0 | 0 | 0
2022 | [19 empty] | (for example) built in 2022 needs to retire before 2050 and | 0 | 0 | 0 | 0 | 0 | 0 | 0 | 0 | 0 | 0 | 0 | 0 | 0 | 0 | 0 | 0 | 0 | 0 | 0 | 0 | 0 | 0 | 0 | 0 | 0 | 0 | 0 | 0 | 0 | 0 | 0 | 0
2023 | [19 empty] | thus a new power plant would have to fill its place (as needed). | 0 | 0 | 0 | 0 | 0 | 0 | 0 | 0 | 0 | 0 | 0 | 0 | 0 | 0 | 0 | 0 | 0 | 0 | 0 | 0 | 0 | 0 | 0 | 0 | 0 | 0 | 0 | 0 | 0 | 0 | 0 | 0
2024 | [20 empty] | 0 | 0 | 0 | 0 | 0 | 0 | 0 | 0 | 0 | 0 | 0 | 0 | 0 | 0 | 0 | 0 | 0 | 0 | 0 | 0 | 0 | 0 | 0 | 0 | 0 | 0 | 0 | 0 | 0 | 0 | 0 | 0
2025 | [20 empty] | 0 | 0 | 0 | 0 | 0 | 0 | 0 | 0 | 0 | 0 | 0 | 0 | 0 | 0 | 0 | 0 | 0 | 0 | 0 | 0 | 0 | 0 | 0 | 0 | 0 | 0 | 0 | 0 | 0 | 0 | 0 | 0
2026 | [20 empty] | 0 | 0 | 0 | 0 | 0 | 0 | 0 | 0 | 0 | 0 | 0 | 0 | 0 | 0 | 0 | 0 | 0 | 0 | 0 | 0 | 0 | 0 | 0 | 0 | 0 | 0 | 0 | 0 | 0 | 0 | 0 | 0
2027 | [20 empty] | 0 | 0 | 0 | 0 | 0 | 0 | 0 | 0 | 0 | 0 | 0 | 0 | 0 | 0 | 0 | 0 | 0 | 0 | 0 | 0 | 0 | 0 | 0 | 0 | 0 | 0 | 0 | 0 | 0 | 0 | 0 | 0
2028 | [20 empty] | 0 | 0 | 0 | 0 | 0 | 0 | 0 | 0 | 0 | 0 | 0 | 0 | 0 | 0 | 0 | 0 | 0 | 0 | 0 | 0 | 0 | 0 | 0 | 0 | 0 | 0 | 0 | 0 | 0 | 0 | 0 | 0
2029 | [20 empty] | 0 | 0 | 0 | 0 | 0 | 0 | 0 | 0 | 0 | 0 | 0 | 0 | 0 | 0 | 0 | 0 | 0 | 0 | 0 | 0 | 0 | 0 | 0 | 0 | 0 | 0 | 0 | 0 | 0 | 0 | 0 | 0
2030 | [20 empty] | 0 | 0 | 0 | 0 | 0 | 0 | 0 | 0 | 0 | 0 | 0 | 0 | 0 | 0 | 0 | 0 | 0 | 0 | 0 | 0 | 0 | 0 | 0 | 0 | 0 | 0 | 0 | 0 | 0 | 0 | 0 | 0
2031 | [20 empty] | 0 | 0 | 0 | 0 | 0 | 0 | 0 | 0 | 0 | 0 | 0 | 0 | 0 | 0 | 0 | 0 | 0 | 0 | 0 | 0 | 0 | 0 | 0 | 0 | 0 | 0 | 0 | 0 | 0 | 0 | 0 | 0
2032 | [20 empty] | 0 | 0 | 0 | 0 | 0 | 0 | 0 | 0 | 0 | 0 | 0 | 0 | 0 | 0 | 0 | 0 | 0 | 0 | 0 | 0 | 0 | 0 | 0 | 0 | 0 | 0 | 0 | 0 | 0 | 0 | 0 | 0
2033 | [20 empty] | 0 | 0 | 0 | 0 | 0 | 0 | 0 | 0 | 0 | 0 | 0 | 0 | 0 | 0 | 0 | 0 | 0 | 0 | 0 | 0 | 0 | 0 | 0 | 0 | 0 | 0 | 0 | 0 | 0 | 0 | 0 | 0
2034 | [20 empty] | 0 | 0 | 0 | 0 | 0 | 0 | 0 | 0 | 0 | 0 | 0 | 0 | 0 | 0 | 0 | 0 | 0 | 0 | 0 | 0 | 0 | 0 | 0 | 0 | 0 | 0 | 0 | 0 | 0 | 0 | 0 | 0
2035 | [20 empty] | 0 | 0 | 0 | 0 | 0 | 0 | 0 | 0 | 0 | 0 | 0 | 0 | 0 | 0 | 0 | 0 | 0 | 0 | 0 | 0 | 0 | 0 | 0 | 0 | 0 | 0 | 0 | 0 | 0 | 0 | 0 | 0
2036 | [20 empty] | 0 | 0 | 0 | 0 | 0 | 0 | 0 | 0 | 0 | 0 | 0 | 0 | 0 | 0 | 0 | 0 | 0 | 0 | 0 | 0 | 0 | 0 | 0 | 0 | 0 | 0 | 0 | 0 | 0 | 0 | 0 | 0
2037 | [20 empty] | 0 | 0 | 0 | 0 | 0 | 0 | 0 | 0 | 0 | 0 | 0 | 0 | 0 | 0 | 0 | 0 | 0 | 0 | 0 | 0 | 0 | 0 | 0 | 0 | 0 | 0 | 0 | 0 | 0 | 0 | 0 | 0
2038 | [20 empty] | 0 | 0 | 0 | 0 | 0 | 0 | 0 | 0 | 0 | 0 | 0 | 0 | 0 | 0 | 0 | 0 | 0 | 0 | 0 | 0 | 0 | 0 | 0 | 0 | 0 | 0 | 0 | 0 | 0 | 0 | 0 | 0
2039 | [20 empty] | 0 | 0 | 0 | 0 | 0 | 0 | 0 | 0 | 0 | 0 | 0 | 0 | 0 | 0 | 0 | 0 | 0 | 0 | 0 | 0 | 0 | 0 | 0 | 0 | 0 | 0 | 0 | 0 | 0 | 0 | 0 | 0
2040 | [20 empty] | 0 | 0 | 0 | 0 | 0 | 0 | 0 | 0 | 0 | 0 | 0 | 0 | 0 | 0 | 0 | 0 | 0 | 0 | 0 | 0 | 0 | 0 | 0 | 0 | 0 | 0 | 0 | 0 | 0 | 0 | 0 | 0
2041 | [20 empty] | 0 | 0 | 0 | 0 | 0 | 0 | 0 | 0 | 0 | 0 | 0 | 0 | 0 | 0 | 0 | 0 | 0 | 0 | 0 | 0 | 0 | 0 | 0 | 0 | 0 | 0 | 0 | 0 | 0 | 0 | 0 | 0
2042 | [20 empty] | 0 | 0 | 0 | 0 | 0 | 0 | 0 | 0 | 0 | 0 | 0 | 0 | 0 | 0 | 0 | 0 | 0 | 0 | 0 | 0 | 0 | 0 | 0 | 0 | 0 | 0 | 0 | 0 | 0 | 0 | 0 | 0
2043 | [20 empty] | 0 | 0 | 0 | 0 | 0 | 0 | 0 | 0 | 0 | 0 | 0 | 0 | 0 | 0 | 0 | 0 | 0 | 0 | 0 | 0 | 0 | 0 | 0 | 0 | 0 | 0 | 0 | 0 | 0 | 0 | 0 | 0
2044 | [20 empty] | 0 | 0 | 0 | 0 | 0 | 0 | 0 | 0 | 0 | 0 | 0 | 0 | 0 | 0 | 0 | 0 | 0 | 0 | 0 | 0 | 0 | 0 | 0 | 0 | 0 | 0 | 0 | 0 | 0 | 0 | 0 | 0
2045 | [20 empty] | 0 | 0 | 0 | 0 | 0 | 0 | 0 | 0 | 0 | 0 | 0 | 0 | 0 | 0 | 0 | 0 | 0 | 0 | 0 | 0 | 0 | 0 | 0 | 0 | 0 | 0 | 0 | 0 | 0 | 0 | 0 | 0
2046 | [20 empty] | 0 | 0 | 0 | 0 | 0 | 0 | 0 | 0 | 0 | 0 | 0 | 0 | 0 | 0 | 0 | 0 | 0 | 0 | 0 | 0 | 0 | 0 | 0 | 0 | 0 | 0 | 0 | 0 | 0 | 0 | 0 | 0
2047 | [20 empty] | 0 | 0 | 0 | 0 | 0 | 0 | 0 | 0 | 0 | 0 | 0 | 0 | 0 | 0 | 0 | 0 | 0 | 0 | 0 | 0 | 0 | 0 | 0 | 0 | 0 | 0 | 0 | 0 | 0 | 0 | 0 | 0
2048 | [20 empty] | 0 | 0 | 0 | 0 | 0 | 0 | 0 | 0 | 0 | 0 | 0 | 0 | 0 | 0 | 0 | 0 | 0 | 0 | 0 | 0 | 0 | 0 | 0 | 0 | 0 | 0 | 0 | 0 | 0 | 0 | 0 | 0
2049 | [20 empty] | 0 | 0 | 0 | 0 | 0 | 0 | 0 | 0 | 0 | 0 | 0 | 0 | 0 | 0 | 0 | 0 | 0 | 0 | 0 | 0 | 0 | 0 | 0 | 0 | 0 | 0 | 0 | 0 | 0 | 0 | 0 | 0
2050 | [20 empty] | 0 | 0 | 0 | 0 | 0 | 0 | 0 | 0 | 0 | 0 | 0 | 0 | 0 | 0 | 0 | 0 | 0 | 0 | 0 | 0 | 0 | 0 | 0 | 0 | 0 | 0 | 0 | 0 | 0 | 0 | 0 | 0

## Assumptions (Petroleum)
| 2000 | 2001 | 2002 | 2003 | 2004 | 2005 | 2006 | 2007 | 2008 | 2009 | 2010 | 2011 | 2012 | 2013 | 2014 | 2015 | 2016 | 2017 | 2018 | 2019 | 2020 | 2021 | 2022 | 2023 | 2024 | 2025 | 2026 | 2027 | 2028 | 2029 | 2030 | 2031 | 2032 | 2033 | 2034 | 2035 | 2036 | 2037 | 2038 | 2039 | 2040 | 2041 | 2042 | 2043 | 2044 | 2045 | 2046 | 2047 | 2048 | 2049 | 2050
Avg CAPEX ($/MW) | 662229.814 | 675404.3711 | 688841.026 | 702544.9929 | 716521.5898 | 730776.2404 | 745314.4764 | 760141.9395 | 775264.3837 | 790687.6774 | 806417.8057 | 822460.873 | 838823.1048 | 855510.8508 | 872530.5867 | 889888.9173 | 907592.5787 | 925648.4409 | 944063.5107 | 962844.9343 | 982000 | 1001536.141 | 1021460.939 | 1041782.125 | 1062507.586 | 1083645.364 | 1105203.662 | 1127190.846 | 1149615.449 | 1172486.171 | 1195811.89 | 1219601.655 | 1243864.7 | 1268610.44 | 1293848.477 | 1319588.606 | 1345840.814 | 1372615.291 | 1399922.426 | 1427772.815 | 1456177.266 | 1485146.802 | 1514692.665 | 1544826.321 | 1575559.462 | 1606904.016 | 1638872.146 | 1671476.258 | 1704729.003 | 1738643.286 | 1773232.269
Annual CAPEX improve (%) | 0% | 0% | 0% | 0% | 0% | 0% | 0% | 0% | 0% | 0% | 0% | 0% | 0% | 0% | 0% | 0% | 0% | 0% | 0% | 0% | 0% | 0% | 0% | 0% | 0% | 0% | 0% | 0% | 0% | 0% | 0% | 0% | 0% | 0% | 0% | 0% | 0% | 0% | 0% | 0% | 0% | 0% | 0% | 0% | 0% | 0% | 0% | 0% | 0% | 0% | 0%
Share of debt (%) | [20 empty] | 60%
Share of equity (%) | [20 empty] | 40%
Interest rate on debt (%) | [20 empty] | 4.75%
Return on equity (%) | [20 empty] | 8%
Avg WACC (%) | [20 empty] | 6.05%
Avg loan term (yrs) | [20 empty] | 15
Depreciation (MACRS - 15 yrs) | [20 empty] | 5% | 9.5% | 8.55% | 7.7% | 6.93% | 6.23% | 5.9% | 5.9% | 5.91% | 5.9% | 5.91% | 5.9% | 5.91% | 5.9% | 5.91% | 2.95%
Annual max capacity build (MW) | [20 empty] | 600
Avg # of years to build | [20 empty] | 3
CAPEX per year | [20 empty] | 33.33%
Avg utilization | [20 empty] | 9% | 9% | 9% | 9% | 9% | 9% | 9% | 9% | 9% | 9% | 9% | 9% | 9% | 9% | 9% | 9% | 9% | 9% | 9% | 9% | 9% | 9% | 9% | 9% | 9% | 9% | 9% | 9% | 9% | 9% | 9%
Max utilization | [20 empty] | 11% | 11% | 11% | 11% | 11% | 11% | 11% | 11% | 11% | 11% | 11% | 11% | 11% | 11% | 11% | 11% | 11% | 11% | 11% | 11% | 11% | 11% | 11% | 11% | 11% | 11% | 11% | 11% | 11% | 11% | 11%
Avg annual utilization change | [20 empty] | 0% | 0% | 0% | 0% | 0% | 0% | 0% | 0% | 0% | 0% | 0% | 0% | 0% | 0% | 0% | 0% | 0% | 0% | 0% | 0% | 0% | 0% | 0% | 0% | 0% | 0% | 0% | 0% | 0% | 0% | 0%
Avg annual FOM ($/MW-yr) | 7640.6787 | 7785.0435 | 7932.136 | 8082.0077 | 8234.711 | 8390.2996 | 8548.8279 | 8710.3515 | 8874.927 | 9042.6119 | 9213.4652 | 9387.5466 | 9564.9171 | 9745.6389 | 9929.7753 | 10117.3909 | 10308.5513 | 10503.3235 | 10701.7758 | 10903.9777 | 11110 | 11319.915 | 11533.7961 | 11751.7184 | 11973.7582 | 12199.9932 | 12430.5028 | 12665.3676 | 12904.6701 | 13148.494 | 13396.9248 | 13650.0495 | 13907.9567 | 14170.737 | 14438.4822 | 14711.2863 | 14989.2449 | 15272.4552 | 15561.0166 | 15855.0302 | 16154.5989 | 16459.8277 | 16770.8236 | 17087.6955 | 17410.5545 | 17739.5136 | 18074.6882 | 18416.1957 | 18764.1556 | 19118.6901 | 19479.9231
Avg annual VOM ($/MWh) | 2.4346 | 2.4806 | 2.5274 | 2.5752 | 2.6238 | 2.6734 | 2.7239 | 2.7754 | 2.8278 | 2.8813 | 2.9357 | 2.9912 | 3.0477 | 3.1053 | 3.1639 | 3.2237 | 3.2846 | 3.3467 | 3.4099 | 3.4744 | 3.54 | 3.6069 | 3.675 | 3.7445 | 3.8152 | 3.8873 | 3.9608 | 4.0356 | 4.1118 | 4.1895 | 4.2687 | 4.3493 | 4.4315 | 4.5152 | 4.6006 | 4.6875 | 4.7761 | 4.8663 | 4.9582 | 5.0519 | 5.1474 | 5.2446 | 5.3437 | 5.4447 | 5.5476 | 5.6524 | 5.7592 | 5.868 | 5.9789 | 6.0918 | 6.2069
Avg OPEX ($/MWh) | 12.1259 | 12.355 | 12.5885 | 12.8263 | 13.0687 | 13.3156 | 13.5672 | 13.8235 | 14.0847 | 14.3508 | 14.622 | 14.8983 | 15.1797 | 15.4666 | 15.7588 | 16.0565 | 16.3599 | 16.669 | 16.984 | 17.3049 | 17.6318 | 17.965 | 18.3044 | 18.6503 | 19.0026 | 19.3617 | 19.7275 | 20.1002 | 20.48 | 20.867 | 21.2612 | 21.6629 | 22.0723 | 22.4893 | 22.9142 | 23.3472 | 23.7883 | 24.2377 | 24.6957 | 25.1623 | 25.6377 | 26.1221 | 26.6157 | 27.1186 | 27.631 | 28.153 | 28.685 | 29.2269 | 29.7792 | 30.3418 | 30.9151
Annual OPEX improve (%) | 0.1% | 0.1% | 0.1% | 0.1% | 0.1% | 0.1% | 0.1% | 0.1% | 0.1% | 0.1% | 0.1% | 0.1% | 0.1% | 0.1% | 0.1% | 0.1% | 0.1% | 0.1% | 0.1% | 0.1% | 0.1% | 0.1% | 0.1% | 0.1% | 0.1% | 0.1% | 0.1% | 0.1% | 0.1% | 0.1% | 0.1% | 0.1% | 0.1% | 0.1% | 0.1% | 0.1% | 0.1% | 0.1% | 0.1% | 0.1% | 0.1% | 0.1% | 0.1% | 0.1% | 0.1% | 0.1% | 0.1% | 0.1% | 0.1% | 0.1% | 0.1%
Heat Rate of power plant (MMBtu/MWh) | 10.6 | 10.6 | 10.6 | 10.6 | 10.6 | 10.6 | 10.6 | 10.6 | 10.6 | 10.6 | 10.6 | 10.6 | 10.6 | 10.6 | 10.6 | 10.6 | 10.6 | 10.6 | 10.6 | 10.6 | 10.6 | 10.6 | 10.6 | 10.6 | 10.6 | 10.6 | 10.6 | 10.6 | 10.6 | 10.6 | 10.6 | 10.6 | 10.6 | 10.6 | 10.6 | 10.6 | 10.6 | 10.6 | 10.6 | 10.6 | 10.6 | 10.6 | 10.6 | 10.6 | 10.6 | 10.6 | 10.6 | 10.6 | 10.6 | 10.6 | 10.6
Annual fuel (DFO) cost per MWh ($/MWh) | 66.6115 | 68.0726 | 63.5632 | 78.7097 | 116.7722 | 163.9542 | 196.0966 | 217.2031 | 286.6059 | 168.8499 | 221.5006 | 312.6032 | 324.4461 | 319.833 | 301.0763 | 181.0835 | 153.57 | 193.4028 | 235.744 | 244.6658 | 244.2607 | 240.3769 | 233.9583 | 232.5683 | 235.082 | 243.9154 | 253.6227 | 266.3908 | 272.6166 | 284.7523 | 291.9115 | 298.5602 | 307.9969 | 318.6795 | 325.3298 | 335.0627 | 347.1526 | 352.8541 | 361.4539 | 371.3683 | 381.532 | 390.2978 | 401.7884 | 410.3142 | 417.9686 | 427.3729 | 435.8926 | 444.9533 | 454.9586 | 462.6768 | 471.113
Avg GHG emission (metric tCO2/MWh) | [20 empty] | 0.96066
Avg tax | 35% | 35% | 35% | 35% | 35% | 35% | 35% | 35% | 35% | 35% | 35% | 35% | 35% | 35% | 35% | 35% | 35% | 35% | 21% | 21% | 21% | 21% | 21% | 21% | 21% | 21% | 21% | 21% | 21% | 21% | 21% | 21% | 21% | 21% | 21% | 21% | 21% | 21% | 21% | 21% | 21% | 21% | 21% | 21% | 21% | 21% | 21% | 21% | 21% | 21% | 21%
Avg subsidy per unit of output ($/MWh) | [20 empty] | 0 | 0 | 0 | 0 | 0 | 0 | 0 | 0 | 0 | 0 | 0 | 0 | 0 | 0 | 0 | 0 | 0 | 0 | 0 | 0 | 0 | 0 | 0 | 0 | 0 | 0 | 0 | 0 | 0 | 0 | 0
Avg Lifetime (years) | [20 empty] | 30
Max Lifetime | [20 empty] | 90
Min Lifetime | [20 empty] | 4
Avg Age (years) | [20 empty] | 40
CAPEX to extend the life of plant to Max Lifetime ($/MW)
Avg energy price of electricity ($2017/MWh) | 96.9947 | 82.5618 | 92.423 | 85.6439 | 81.3248 | 82.2851 | 73.1324 | 75.1783 | 77.5669 | 67.3971 | 69.3593 | 69.1496 | 66.0774 | 68.6676 | 67.6134 | 63.5193 | 65.2 | 62.54 | 62.8 | 62.22 | 63.2455 | 62.1879 | 61.2839 | 60.7827 | 60.4701 | 60.7261 | 60.3235 | 60.1547 | 59.9186 | 59.7474 | 59.5717 | 59.4622 | 59.0982 | 58.6907 | 58.2797 | 57.9454 | 57.8223 | 57.6393 | 57.6182 | 57.5832 | 57.4286 | 57.2126 | 56.9574 | 56.726 | 56.5327 | 56.3299 | 56.0081 | 55.8533 | 56.4446 | 56.5239 | 56.2441
Avg energy price of electricity ($/MWh) | 66.9366 | 68.5627 | 61.9876 | 75.3499 | 79.1677 | 95.8529 | 86.2377 | 87.6517 | 101.4382 | 70.8251 | 73.2289 | 70.5423 | 60.9978 | 67.7143 | 72.6633 | 59.8666 | 64.07 | 62.54 | 64.2 | 65.09 | 67.8933 | 68.4082 | 69.0398 | 70.1659 | 71.4995 | 73.5166 | 74.7036 | 76.1716 | 77.5095 | 78.937 | 80.3948 | 81.9992 | 83.2882 | 84.5522 | 85.8426 | 87.2825 | 89.0916 | 90.8451 | 92.8849 | 94.9604 | 96.898 | 98.7929 | 100.6749 | 102.6698 | 104.7981 | 106.9811 | 108.9794 | 111.3746 | 115.3893 | 118.463 | 120.8794
Avg capacity price of electricity ($2017/MW-day) | 249.4238 | 249.4238 | 212.3094 | 237.6676 | 220.235 | 209.1284 | 211.5977 | 188.0613 | 193.3227 | 199.4648 | 173.3129 | 178.3588 | 177.8197 | 169.9194 | 176.5803 | 173.8692 | 163.3412 | 167.6631 | 160.8229 | 161.4915 | 160 | 157.3245 | 155.0376 | 153.7697 | 152.9787 | 153.6263 | 152.608 | 152.181 | 151.5836 | 151.1504 | 150.7061 | 150.429 | 149.5081 | 148.4773 | 147.4374 | 146.5917 | 146.2803 | 145.8174 | 145.7641 | 145.6754 | 145.2845 | 144.7378 | 144.0922 | 143.507 | 143.0179 | 142.5049 | 141.6907 | 141.2991 | 142.7951 | 142.9956 | 142.2878
Avg capacity price of electricity ($/MW-day) | 164.5392 | 164.5392 | 168.5364 | 152.3739 | 185.2202 | 194.6049 | 235.6194 | 211.9839 | 215.4597 | 249.3488 | 174.0976 | 180.0065 | 173.4025 | 149.9408 | 166.4509 | 178.6162 | 147.1602 | 157.4927 | 153.7318 | 157.8123 | 160 | 161.2136 | 162.702 | 165.3558 | 168.4987 | 173.2521 | 176.0495 | 179.509 | 182.6619 | 186.0261 | 189.4615 | 193.2426 | 196.2802 | 199.259 | 202.3 | 205.6934 | 209.9567 | 214.0892 | 218.8962 | 223.7874 | 228.3538 | 232.8193 | 237.2545 | 241.9558 | 246.9715 | 252.116 | 256.8251 | 262.4699 | 271.931 | 279.1746 | 284.8692
Share of Petroleum capacity receiving capacity payments | 0% | 0% | 0% | 0% | 0% | 0% | 0% | 0% | 0% | 0% | 0% | 0% | 0% | 0% | 0% | 0% | 0% | 0% | 0% | 0% | 0% | 0% | 0% | 0% | 0% | 0% | 0% | 0% | 0% | 0% | 0% | 0% | 0% | 0% | 0% | 0% | 0% | 0% | 0% | 0% | 0% | 0% | 0% | 0% | 0% | 0% | 0% | 0% | 0% | 0% | 0%
Avg inflation (BLS PPI for Power) | 1.989% | 1.989% | 1.989% | 1.989% | 1.989% | 1.989% | 1.989% | 1.989% | 1.989% | 1.989% | 1.989% | 1.989% | 1.989% | 1.989% | 1.989% | 1.989% | 1.989% | 1.989% | 1.989% | 1.989% | 1.989% | 1.989% | 1.989% | 1.989% | 1.989% | 1.989% | 1.989% | 1.989% | 1.989% | 1.989% | 1.989% | 1.989% | 1.989% | 1.989% | 1.989% | 1.989% | 1.989% | 1.989% | 1.989% | 1.989% | 1.989% | 1.989% | 1.989% | 1.989% | 1.989% | 1.989% | 1.989% | 1.989% | 1.989% | 1.989% | 1.989%
Expected Retirement Profile | [21 empty] | 2.7 | 0 | 0 | 0 | 4 | 2 | 0 | 0 | 0 | 0 | 0 | 0 | 0 | 0 | 4 | 0 | 1.8 | 0 | 0 | 0 | 1 | 0 | 0 | 0 | 0 | 0 | 0 | 0 | 0 | 0 | 0
Operating Year | [20 empty] | Capacity Installed in given Operating Year | 2020 | 2021 | 2022 | 2023 | 2024 | 2025 | 2026 | 2027 | 2028 | 2029 | 2030 | 2031 | 2032 | 2033 | 2034 | 2035 | 2036 | 2037 | 2038 | 2039 | 2040 | 2041 | 2042 | 2043 | 2044 | 2045 | 2046 | 2047 | 2048 | 2049 | 2050
1930 | [20 empty] | 0 | 0 | 0 | 0 | 0 | 0 | 0 | 0 | 0 | 0 | 0 | 0 | 0 | 0 | 0 | 0 | 0 | 0 | 0 | 0 | 0 | 0 | 0 | 0 | 0 | 0 | 0 | 0 | 0 | 0 | 0 | 0
1931 | [20 empty] | 0 | 0 | 0 | 0 | 0 | 0 | 0 | 0 | 0 | 0 | 0 | 0 | 0 | 0 | 0 | 0 | 0 | 0 | 0 | 0 | 0 | 0 | 0 | 0 | 0 | 0 | 0 | 0 | 0 | 0 | 0 | 0
1932 | [20 empty] | 0 | 0 | 0 | 0 | 0 | 0 | 0 | 0 | 0 | 0 | 0 | 0 | 0 | 0 | 0 | 0 | 0 | 0 | 0 | 0 | 0 | 0 | 0 | 0 | 0 | 0 | 0 | 0 | 0 | 0 | 0 | 0
1933 | [20 empty] | 0 | 0 | 0 | 0 | 0 | 0 | 0 | 0 | 0 | 0 | 0 | 0 | 0 | 0 | 0 | 0 | 0 | 0 | 0 | 0 | 0 | 0 | 0 | 0 | 0 | 0 | 0 | 0 | 0 | 0 | 0 | 0
1934 | [20 empty] | 0 | 0 | 0 | 0 | 0 | 0 | 0 | 0 | 0 | 0 | 0 | 0 | 0 | 0 | 0 | 0 | 0 | 0 | 0 | 0 | 0 | 0 | 0 | 0 | 0 | 0 | 0 | 0 | 0 | 0 | 0 | 0
1935 | [20 empty] | 0 | 0 | 0 | 0 | 0 | 0 | 0 | 0 | 0 | 0 | 0 | 0 | 0 | 0 | 0 | 0 | 0 | 0 | 0 | 0 | 0 | 0 | 0 | 0 | 0 | 0 | 0 | 0 | 0 | 0 | 0 | 0
1936 | [20 empty] | 0 | 0 | 0 | 0 | 0 | 0 | 0 | 0 | 0 | 0 | 0 | 0 | 0 | 0 | 0 | 0 | 0 | 0 | 0 | 0 | 0 | 0 | 0 | 0 | 0 | 0 | 0 | 0 | 0 | 0 | 0 | 0
1937 | [20 empty] | 0 | 0 | 0 | 0 | 0 | 0 | 0 | 0 | 0 | 0 | 0 | 0 | 0 | 0 | 0 | 0 | 0 | 0 | 0 | 0 | 0 | 0 | 0 | 0 | 0 | 0 | 0 | 0 | 0 | 0 | 0 | 0
1938 | [20 empty] | 0 | 0 | 0 | 0 | 0 | 0 | 0 | 0 | 0 | 0 | 0 | 0 | 0 | 0 | 0 | 0 | 0 | 0 | 0 | 0 | 0 | 0 | 0 | 0 | 0 | 0 | 0 | 0 | 0 | 0 | 0 | 0
1939 | [20 empty] | 0 | 0 | 0 | 0 | 0 | 0 | 0 | 0 | 0 | 0 | 0 | 0 | 0 | 0 | 0 | 0 | 0 | 0 | 0 | 0 | 0 | 0 | 0 | 0 | 0 | 0 | 0 | 0 | 0 | 0 | 0 | 0
1940 | [20 empty] | 0 | 0 | 0 | 0 | 0 | 0 | 0 | 0 | 0 | 0 | 0 | 0 | 0 | 0 | 0 | 0 | 0 | 0 | 0 | 0 | 0 | 0 | 0 | 0 | 0 | 0 | 0 | 0 | 0 | 0 | 0 | 0
1941 | [20 empty] | 0 | 0 | 0 | 0 | 0 | 0 | 0 | 0 | 0 | 0 | 0 | 0 | 0 | 0 | 0 | 0 | 0 | 0 | 0 | 0 | 0 | 0 | 0 | 0 | 0 | 0 | 0 | 0 | 0 | 0 | 0 | 0
1942 | [20 empty] | 0 | 0 | 0 | 0 | 0 | 0 | 0 | 0 | 0 | 0 | 0 | 0 | 0 | 0 | 0 | 0 | 0 | 0 | 0 | 0 | 0 | 0 | 0 | 0 | 0 | 0 | 0 | 0 | 0 | 0 | 0 | 0
1943 | [20 empty] | 0 | 0 | 0 | 0 | 0 | 0 | 0 | 0 | 0 | 0 | 0 | 0 | 0 | 0 | 0 | 0 | 0 | 0 | 0 | 0 | 0 | 0 | 0 | 0 | 0 | 0 | 0 | 0 | 0 | 0 | 0 | 0
1944 | [20 empty] | 0 | 0 | 0 | 0 | 0 | 0 | 0 | 0 | 0 | 0 | 0 | 0 | 0 | 0 | 0 | 0 | 0 | 0 | 0 | 0 | 0 | 0 | 0 | 0 | 0 | 0 | 0 | 0 | 0 | 0 | 0 | 0
1945 | [20 empty] | 0 | 0 | 0 | 0 | 0 | 0 | 0 | 0 | 0 | 0 | 0 | 0 | 0 | 0 | 0 | 0 | 0 | 0 | 0 | 0 | 0 | 0 | 0 | 0 | 0 | 0 | 0 | 0 | 0 | 0 | 0 | 0
1946 | [20 empty] | 0 | 0 | 0 | 0 | 0 | 0 | 0 | 0 | 0 | 0 | 0 | 0 | 0 | 0 | 0 | 0 | 0 | 0 | 0 | 0 | 0 | 0 | 0 | 0 | 0 | 0 | 0 | 0 | 0 | 0 | 0 | 0
1947 | [20 empty] | 0 | 0 | 0 | 0 | 0 | 0 | 0 | 0 | 0 | 0 | 0 | 0 | 0 | 0 | 0 | 0 | 0 | 0 | 0 | 0 | 0 | 0 | 0 | 0 | 0 | 0 | 0 | 0 | 0 | 0 | 0 | 0
1948 | [20 empty] | 0 | 0 | 0 | 0 | 0 | 0 | 0 | 0 | 0 | 0 | 0 | 0 | 0 | 0 | 0 | 0 | 0 | 0 | 0 | 0 | 0 | 0 | 0 | 0 | 0 | 0 | 0 | 0 | 0 | 0 | 0 | 0
1949 | [20 empty] | 0 | 0 | 0 | 0 | 0 | 0 | 0 | 0 | 0 | 0 | 0 | 0 | 0 | 0 | 0 | 0 | 0 | 0 | 0 | 0 | 0 | 0 | 0 | 0 | 0 | 0 | 0 | 0 | 0 | 0 | 0 | 0
1950 | [20 empty] | 0 | 0 | 0 | 0 | 0 | 0 | 0 | 0 | 0 | 0 | 0 | 0 | 0 | 0 | 0 | 0 | 0 | 0 | 0 | 0 | 0 | 0 | 0 | 0 | 0 | 0 | 0 | 0 | 0 | 0 | 0 | 0
1951 | [20 empty] | 0 | 0 | 0 | 0 | 0 | 0 | 0 | 0 | 0 | 0 | 0 | 0 | 0 | 0 | 0 | 0 | 0 | 0 | 0 | 0 | 0 | 0 | 0 | 0 | 0 | 0 | 0 | 0 | 0 | 0 | 0 | 0
1952 | [20 empty] | 0 | 0 | 0 | 0 | 0 | 0 | 0 | 0 | 0 | 0 | 0 | 0 | 0 | 0 | 0 | 0 | 0 | 0 | 0 | 0 | 0 | 0 | 0 | 0 | 0 | 0 | 0 | 0 | 0 | 0 | 0 | 0
1953 | [20 empty] | 0 | 0 | 0 | 0 | 0 | 0 | 0 | 0 | 0 | 0 | 0 | 0 | 0 | 0 | 0 | 0 | 0 | 0 | 0 | 0 | 0 | 0 | 0 | 0 | 0 | 0 | 0 | 0 | 0 | 0 | 0 | 0
1954 | [20 empty] | 0 | 0 | 0 | 0 | 0 | 0 | 0 | 0 | 0 | 0 | 0 | 0 | 0 | 0 | 0 | 0 | 0 | 0 | 0 | 0 | 0 | 0 | 0 | 0 | 0 | 0 | 0 | 0 | 0 | 0 | 0 | 0
1955 | [20 empty] | 0 | 0 | 0 | 0 | 0 | 0 | 0 | 0 | 0 | 0 | 0 | 0 | 0 | 0 | 0 | 0 | 0 | 0 | 0 | 0 | 0 | 0 | 0 | 0 | 0 | 0 | 0 | 0 | 0 | 0 | 0 | 0
1956 | [20 empty] | 0 | 0 | 0 | 0 | 0 | 0 | 0 | 0 | 0 | 0 | 0 | 0 | 0 | 0 | 0 | 0 | 0 | 0 | 0 | 0 | 0 | 0 | 0 | 0 | 0 | 0 | 0 | 0 | 0 | 0 | 0 | 0
1957 | [20 empty] | 0 | 0 | 0 | 0 | 0 | 0 | 0 | 0 | 0 | 0 | 0 | 0 | 0 | 0 | 0 | 0 | 0 | 0 | 0 | 0 | 0 | 0 | 0 | 0 | 0 | 0 | 0 | 0 | 0 | 0 | 0 | 0
1958 | [20 empty] | 0 | 0 | 0 | 0 | 0 | 0 | 0 | 0 | 0 | 0 | 0 | 0 | 0 | 0 | 0 | 0 | 0 | 0 | 0 | 0 | 0 | 0 | 0 | 0 | 0 | 0 | 0 | 0 | 0 | 0 | 0 | 0
1959 | [20 empty] | 0 | 0 | 0 | 0 | 0 | 0 | 0 | 0 | 0 | 0 | 0 | 0 | 0 | 0 | 0 | 0 | 0 | 0 | 0 | 0 | 0 | 0 | 0 | 0 | 0 | 0 | 0 | 0 | 0 | 0 | 0 | 0
1960 | [20 empty] | 0 | 0 | 0 | 0 | 0 | 0 | 0 | 0 | 0 | 0 | 0 | 0 | 0 | 0 | 0 | 0 | 0 | 0 | 0 | 0 | 0 | 0 | 0 | 0 | 0 | 0 | 0 | 0 | 0 | 0 | 0 | 0
1961 | [20 empty] | 0 | 0 | 0 | 0 | 0 | 0 | 0 | 0 | 0 | 0 | 0 | 0 | 0 | 0 | 0 | 0 | 0 | 0 | 0 | 0 | 0 | 0 | 0 | 0 | 0 | 0 | 0 | 0 | 0 | 0 | 0 | 0
1962 | [20 empty] | 0 | 0 | 0 | 0 | 0 | 0 | 0 | 0 | 0 | 0 | 0 | 0 | 0 | 0 | 0 | 0 | 0 | 0 | 0 | 0 | 0 | 0 | 0 | 0 | 0 | 0 | 0 | 0 | 0 | 0 | 0 | 0
1963 | [20 empty] | 0 | 0 | 0 | 0 | 0 | 0 | 0 | 0 | 0 | 0 | 0 | 0 | 0 | 0 | 0 | 0 | 0 | 0 | 0 | 0 | 0 | 0 | 0 | 0 | 0 | 0 | 0 | 0 | 0 | 0 | 0 | 0
1964 | [20 empty] | 0 | 0 | 0 | 0 | 0 | 0 | 0 | 0 | 0 | 0 | 0 | 0 | 0 | 0 | 0 | 0 | 0 | 0 | 0 | 0 | 0 | 0 | 0 | 0 | 0 | 0 | 0 | 0 | 0 | 0 | 0 | 0
1965 | [20 empty] | 0 | 0 | 0 | 0 | 0 | 0 | 0 | 0 | 0 | 0 | 0 | 0 | 0 | 0 | 0 | 0 | 0 | 0 | 0 | 0 | 0 | 0 | 0 | 0 | 0 | 0 | 0 | 0 | 0 | 0 | 0 | 0
1966 | [20 empty] | 0 | 0 | 0 | 0 | 0 | 0 | 0 | 0 | 0 | 0 | 0 | 0 | 0 | 0 | 0 | 0 | 0 | 0 | 0 | 0 | 0 | 0 | 0 | 0 | 0 | 0 | 0 | 0 | 0 | 0 | 0 | 0
1967 | [20 empty] | 0 | 0 | 0 | 0 | 0 | 0 | 0 | 0 | 0 | 0 | 0 | 0 | 0 | 0 | 0 | 0 | 0 | 0 | 0 | 0 | 0 | 0 | 0 | 0 | 0 | 0 | 0 | 0 | 0 | 0 | 0 | 0
1968 | [20 empty] | 0 | 0 | 0 | 0 | 0 | 0 | 0 | 0 | 0 | 0 | 0 | 0 | 0 | 0 | 0 | 0 | 0 | 0 | 0 | 0 | 0 | 0 | 0 | 0 | 0 | 0 | 0 | 0 | 0 | 0 | 0 | 0
1969 | [20 empty] | 2.7 | 2.7 | 0 | 0 | 0 | 0 | 0 | 0 | 0 | 0 | 0 | 0 | 0 | 0 | 0 | 0 | 0 | 0 | 0 | 0 | 0 | 0 | 0 | 0 | 0 | 0 | 0 | 0 | 0 | 0 | 0 | 0
1970 | [20 empty] | 0 | 0 | 0 | 0 | 0 | 0 | 0 | 0 | 0 | 0 | 0 | 0 | 0 | 0 | 0 | 0 | 0 | 0 | 0 | 0 | 0 | 0 | 0 | 0 | 0 | 0 | 0 | 0 | 0 | 0 | 0 | 0
1971 | [20 empty] | 0 | 0 | 0 | 0 | 0 | 0 | 0 | 0 | 0 | 0 | 0 | 0 | 0 | 0 | 0 | 0 | 0 | 0 | 0 | 0 | 0 | 0 | 0 | 0 | 0 | 0 | 0 | 0 | 0 | 0 | 0 | 0
1972 | [20 empty] | 0 | 0 | 0 | 0 | 0 | 0 | 0 | 0 | 0 | 0 | 0 | 0 | 0 | 0 | 0 | 0 | 0 | 0 | 0 | 0 | 0 | 0 | 0 | 0 | 0 | 0 | 0 | 0 | 0 | 0 | 0 | 0
1973 | [20 empty] | 0 | 0 | 0 | 0 | 0 | 0 | 0 | 0 | 0 | 0 | 0 | 0 | 0 | 0 | 0 | 0 | 0 | 0 | 0 | 0 | 0 | 0 | 0 | 0 | 0 | 0 | 0 | 0 | 0 | 0 | 0 | 0
1974 | [20 empty] | 0 | 0 | 0 | 0 | 0 | 0 | 0 | 0 | 0 | 0 | 0 | 0 | 0 | 0 | 0 | 0 | 0 | 0 | 0 | 0 | 0 | 0 | 0 | 0 | 0 | 0 | 0 | 0 | 0 | 0 | 0 | 0
1975 | [20 empty] | 0 | 0 | 0 | 0 | 0 | 0 | 0 | 0 | 0 | 0 | 0 | 0 | 0 | 0 | 0 | 0 | 0 | 0 | 0 | 0 | 0 | 0 | 0 | 0 | 0 | 0 | 0 | 0 | 0 | 0 | 0 | 0
1976 | [20 empty] | 0 | 0 | 0 | 0 | 0 | 0 | 0 | 0 | 0 | 0 | 0 | 0 | 0 | 0 | 0 | 0 | 0 | 0 | 0 | 0 | 0 | 0 | 0 | 0 | 0 | 0 | 0 | 0 | 0 | 0 | 0 | 0
1977 | [20 empty] | 0 | 0 | 0 | 0 | 0 | 0 | 0 | 0 | 0 | 0 | 0 | 0 | 0 | 0 | 0 | 0 | 0 | 0 | 0 | 0 | 0 | 0 | 0 | 0 | 0 | 0 | 0 | 0 | 0 | 0 | 0 | 0
1978 | [20 empty] | 0 | 0 | 0 | 0 | 0 | 0 | 0 | 0 | 0 | 0 | 0 | 0 | 0 | 0 | 0 | 0 | 0 | 0 | 0 | 0 | 0 | 0 | 0 | 0 | 0 | 0 | 0 | 0 | 0 | 0 | 0 | 0
1979 | [20 empty] | 0 | 0 | 0 | 0 | 0 | 0 | 0 | 0 | 0 | 0 | 0 | 0 | 0 | 0 | 0 | 0 | 0 | 0 | 0 | 0 | 0 | 0 | 0 | 0 | 0 | 0 | 0 | 0 | 0 | 0 | 0 | 0
1980 | [20 empty] | 0 | 0 | 0 | 0 | 0 | 0 | 0 | 0 | 0 | 0 | 0 | 0 | 0 | 0 | 0 | 0 | 0 | 0 | 0 | 0 | 0 | 0 | 0 | 0 | 0 | 0 | 0 | 0 | 0 | 0 | 0 | 0
1981 | [20 empty] | 0 | 0 | 0 | 0 | 0 | 0 | 0 | 0 | 0 | 0 | 0 | 0 | 0 | 0 | 0 | 0 | 0 | 0 | 0 | 0 | 0 | 0 | 0 | 0 | 0 | 0 | 0 | 0 | 0 | 0 | 0 | 0
1982 | [20 empty] | 0 | 0 | 0 | 0 | 0 | 0 | 0 | 0 | 0 | 0 | 0 | 0 | 0 | 0 | 0 | 0 | 0 | 0 | 0 | 0 | 0 | 0 | 0 | 0 | 0 | 0 | 0 | 0 | 0 | 0 | 0 | 0
1983 | [20 empty] | 0 | 0 | 0 | 0 | 0 | 0 | 0 | 0 | 0 | 0 | 0 | 0 | 0 | 0 | 0 | 0 | 0 | 0 | 0 | 0 | 0 | 0 | 0 | 0 | 0 | 0 | 0 | 0 | 0 | 0 | 0 | 0
1984 | [20 empty] | 0 | 0 | 0 | 0 | 0 | 0 | 0 | 0 | 0 | 0 | 0 | 0 | 0 | 0 | 0 | 0 | 0 | 0 | 0 | 0 | 0 | 0 | 0 | 0 | 0 | 0 | 0 | 0 | 0 | 0 | 0 | 0
1985 | [20 empty] | 0 | 0 | 0 | 0 | 0 | 0 | 0 | 0 | 0 | 0 | 0 | 0 | 0 | 0 | 0 | 0 | 0 | 0 | 0 | 0 | 0 | 0 | 0 | 0 | 0 | 0 | 0 | 0 | 0 | 0 | 0 | 0
1986 | [20 empty] | 0 | 0 | 0 | 0 | 0 | 0 | 0 | 0 | 0 | 0 | 0 | 0 | 0 | 0 | 0 | 0 | 0 | 0 | 0 | 0 | 0 | 0 | 0 | 0 | 0 | 0 | 0 | 0 | 0 | 0 | 0 | 0
1987 | [20 empty] | 0 | 0 | 0 | 0 | 0 | 0 | 0 | 0 | 0 | 0 | 0 | 0 | 0 | 0 | 0 | 0 | 0 | 0 | 0 | 0 | 0 | 0 | 0 | 0 | 0 | 0 | 0 | 0 | 0 | 0 | 0 | 0
1988 | [20 empty] | 0 | 0 | 0 | 0 | 0 | 0 | 0 | 0 | 0 | 0 | 0 | 0 | 0 | 0 | 0 | 0 | 0 | 0 | 0 | 0 | 0 | 0 | 0 | 0 | 0 | 0 | 0 | 0 | 0 | 0 | 0 | 0
1989 | [20 empty] | 0 | 0 | 0 | 0 | 0 | 0 | 0 | 0 | 0 | 0 | 0 | 0 | 0 | 0 | 0 | 0 | 0 | 0 | 0 | 0 | 0 | 0 | 0 | 0 | 0 | 0 | 0 | 0 | 0 | 0 | 0 | 0
1990 | [20 empty] | 0 | 0 | 0 | 0 | 0 | 0 | 0 | 0 | 0 | 0 | 0 | 0 | 0 | 0 | 0 | 0 | 0 | 0 | 0 | 0 | 0 | 0 | 0 | 0 | 0 | 0 | 0 | 0 | 0 | 0 | 0 | 0
1991 | [20 empty] | 0 | 0 | 0 | 0 | 0 | 0 | 0 | 0 | 0 | 0 | 0 | 0 | 0 | 0 | 0 | 0 | 0 | 0 | 0 | 0 | 0 | 0 | 0 | 0 | 0 | 0 | 0 | 0 | 0 | 0 | 0 | 0
1992 | [20 empty] | 0 | 0 | 0 | 0 | 0 | 0 | 0 | 0 | 0 | 0 | 0 | 0 | 0 | 0 | 0 | 0 | 0 | 0 | 0 | 0 | 0 | 0 | 0 | 0 | 0 | 0 | 0 | 0 | 0 | 0 | 0 | 0
1993 | [20 empty] | 4 | 0 | 0 | 0 | 0 | 4 | 0 | 0 | 0 | 0 | 0 | 0 | 0 | 0 | 0 | 0 | 0 | 0 | 0 | 0 | 0 | 0 | 0 | 0 | 0 | 0 | 0 | 0 | 0 | 0 | 0 | 0
1994 | [20 empty] | 2 | 0 | 0 | 0 | 0 | 0 | 2 | 0 | 0 | 0 | 0 | 0 | 0 | 0 | 0 | 0 | 0 | 0 | 0 | 0 | 0 | 0 | 0 | 0 | 0 | 0 | 0 | 0 | 0 | 0 | 0 | 0
1995 | [20 empty] | 0 | 0 | 0 | 0 | 0 | 0 | 0 | 0 | 0 | 0 | 0 | 0 | 0 | 0 | 0 | 0 | 0 | 0 | 0 | 0 | 0 | 0 | 0 | 0 | 0 | 0 | 0 | 0 | 0 | 0 | 0 | 0
1996 | [20 empty] | 0 | 0 | 0 | 0 | 0 | 0 | 0 | 0 | 0 | 0 | 0 | 0 | 0 | 0 | 0 | 0 | 0 | 0 | 0 | 0 | 0 | 0 | 0 | 0 | 0 | 0 | 0 | 0 | 0 | 0 | 0 | 0
1997 | [20 empty] | 0 | 0 | 0 | 0 | 0 | 0 | 0 | 0 | 0 | 0 | 0 | 0 | 0 | 0 | 0 | 0 | 0 | 0 | 0 | 0 | 0 | 0 | 0 | 0 | 0 | 0 | 0 | 0 | 0 | 0 | 0 | 0
1998 | [20 empty] | 0 | 0 | 0 | 0 | 0 | 0 | 0 | 0 | 0 | 0 | 0 | 0 | 0 | 0 | 0 | 0 | 0 | 0 | 0 | 0 | 0 | 0 | 0 | 0 | 0 | 0 | 0 | 0 | 0 | 0 | 0 | 0
1999 | [20 empty] | 0 | 0 | 0 | 0 | 0 | 0 | 0 | 0 | 0 | 0 | 0 | 0 | 0 | 0 | 0 | 0 | 0 | 0 | 0 | 0 | 0 | 0 | 0 | 0 | 0 | 0 | 0 | 0 | 0 | 0 | 0 | 0
2000 | [20 empty] | 0 | 0 | 0 | 0 | 0 | 0 | 0 | 0 | 0 | 0 | 0 | 0 | 0 | 0 | 0 | 0 | 0 | 0 | 0 | 0 | 0 | 0 | 0 | 0 | 0 | 0 | 0 | 0 | 0 | 0 | 0 | 0
2001 | [20 empty] | 0 | 0 | 0 | 0 | 0 | 0 | 0 | 0 | 0 | 0 | 0 | 0 | 0 | 0 | 0 | 0 | 0 | 0 | 0 | 0 | 0 | 0 | 0 | 0 | 0 | 0 | 0 | 0 | 0 | 0 | 0 | 0
2002 | [20 empty] | 0 | 0 | 0 | 0 | 0 | 0 | 0 | 0 | 0 | 0 | 0 | 0 | 0 | 0 | 0 | 0 | 0 | 0 | 0 | 0 | 0 | 0 | 0 | 0 | 0 | 0 | 0 | 0 | 0 | 0 | 0 | 0
2003 | [20 empty] | 4 | 0 | 0 | 0 | 0 | 0 | 0 | 0 | 0 | 0 | 0 | 0 | 0 | 0 | 0 | 4 | 0 | 0 | 0 | 0 | 0 | 0 | 0 | 0 | 0 | 0 | 0 | 0 | 0 | 0 | 0 | 0
2004 | [20 empty] | 0 | 0 | 0 | 0 | 0 | 0 | 0 | 0 | 0 | 0 | 0 | 0 | 0 | 0 | 0 | 0 | 0 | 0 | 0 | 0 | 0 | 0 | 0 | 0 | 0 | 0 | 0 | 0 | 0 | 0 | 0 | 0
2005 | [20 empty] | 1.8 | 0 | 0 | 0 | 0 | 0 | 0 | 0 | 0 | 0 | 0 | 0 | 0 | 0 | 0 | 0 | 0 | 1.8 | 0 | 0 | 0 | 0 | 0 | 0 | 0 | 0 | 0 | 0 | 0 | 0 | 0 | 0
2006 | [20 empty] | 0 | 0 | 0 | 0 | 0 | 0 | 0 | 0 | 0 | 0 | 0 | 0 | 0 | 0 | 0 | 0 | 0 | 0 | 0 | 0 | 0 | 0 | 0 | 0 | 0 | 0 | 0 | 0 | 0 | 0 | 0 | 0
2007 | [20 empty] | 0 | 0 | 0 | 0 | 0 | 0 | 0 | 0 | 0 | 0 | 0 | 0 | 0 | 0 | 0 | 0 | 0 | 0 | 0 | 0 | 0 | 0 | 0 | 0 | 0 | 0 | 0 | 0 | 0 | 0 | 0 | 0
2008 | [20 empty] | 0 | 0 | 0 | 0 | 0 | 0 | 0 | 0 | 0 | 0 | 0 | 0 | 0 | 0 | 0 | 0 | 0 | 0 | 0 | 0 | 0 | 0 | 0 | 0 | 0 | 0 | 0 | 0 | 0 | 0 | 0 | 0
2009 | [20 empty] | 1 | 0 | 0 | 0 | 0 | 0 | 0 | 0 | 0 | 0 | 0 | 0 | 0 | 0 | 0 | 0 | 0 | 0 | 0 | 0 | 0 | 1 | 0 | 0 | 0 | 0 | 0 | 0 | 0 | 0 | 0 | 0
2010 | [20 empty] | 0 | 0 | 0 | 0 | 0 | 0 | 0 | 0 | 0 | 0 | 0 | 0 | 0 | 0 | 0 | 0 | 0 | 0 | 0 | 0 | 0 | 0 | 0 | 0 | 0 | 0 | 0 | 0 | 0 | 0 | 0 | 0
2011 | [20 empty] | 0 | 0 | 0 | 0 | 0 | 0 | 0 | 0 | 0 | 0 | 0 | 0 | 0 | 0 | 0 | 0 | 0 | 0 | 0 | 0 | 0 | 0 | 0 | 0 | 0 | 0 | 0 | 0 | 0 | 0 | 0 | 0
2012 | [20 empty] | 0 | 0 | 0 | 0 | 0 | 0 | 0 | 0 | 0 | 0 | 0 | 0 | 0 | 0 | 0 | 0 | 0 | 0 | 0 | 0 | 0 | 0 | 0 | 0 | 0 | 0 | 0 | 0 | 0 | 0 | 0 | 0
2013 | [20 empty] | 0 | 0 | 0 | 0 | 0 | 0 | 0 | 0 | 0 | 0 | 0 | 0 | 0 | 0 | 0 | 0 | 0 | 0 | 0 | 0 | 0 | 0 | 0 | 0 | 0 | 0 | 0 | 0 | 0 | 0 | 0 | 0
2014 | [20 empty] | 0 | 0 | 0 | 0 | 0 | 0 | 0 | 0 | 0 | 0 | 0 | 0 | 0 | 0 | 0 | 0 | 0 | 0 | 0 | 0 | 0 | 0 | 0 | 0 | 0 | 0 | 0 | 0 | 0 | 0 | 0 | 0
2015 | [20 empty] | 0 | 0 | 0 | 0 | 0 | 0 | 0 | 0 | 0 | 0 | 0 | 0 | 0 | 0 | 0 | 0 | 0 | 0 | 0 | 0 | 0 | 0 | 0 | 0 | 0 | 0 | 0 | 0 | 0 | 0 | 0 | 0
2016 | [20 empty] | 0 | 0 | 0 | 0 | 0 | 0 | 0 | 0 | 0 | 0 | 0 | 0 | 0 | 0 | 0 | 0 | 0 | 0 | 0 | 0 | 0 | 0 | 0 | 0 | 0 | 0 | 0 | 0 | 0 | 0 | 0 | 0
2017 | [20 empty] | 0 | 0 | 0 | 0 | 0 | 0 | 0 | 0 | 0 | 0 | 0 | 0 | 0 | 0 | 0 | 0 | 0 | 0 | 0 | 0 | 0 | 0 | 0 | 0 | 0 | 0 | 0 | 0 | 0 | 0 | 0 | 0
2018 | [20 empty] | 0 | 0 | 0 | 0 | 0 | 0 | 0 | 0 | 0 | 0 | 0 | 0 | 0 | 0 | 0 | 0 | 0 | 0 | 0 | 0 | 0 | 0 | 0 | 0 | 0 | 0 | 0 | 0 | 0 | 0 | 0 | 0
2019 | [20 empty] | 0 | 0 | 0 | 0 | 0 | 0 | 0 | 0 | 0 | 0 | 0 | 0 | 0 | 0 | 0 | 0 | 0 | 0 | 0 | 0 | 0 | 0 | 0 | 0 | 0 | 0 | 0 | 0 | 0 | 0 | 0 | 0
2020 | [19 empty] | NOTE: We copy annual installed power plants from the "Model" tab here | 0 | 0 | 0 | 0 | 0 | 0 | 0 | 0 | 0 | 0 | 0 | 0 | 0 | 0 | 0 | 0 | 0 | 0 | 0 | 0 | 0 | 0 | 0 | 0 | 0 | 0 | 0 | 0 | 0 | 0 | 0 | 0
2021 | [19 empty] | in case the lifetime of a power plant is < 30 years such that a power plant | 0 | 0 | 0 | 0 | 0 | 0 | 0 | 0 | 0 | 0 | 0 | 0 | 0 | 0 | 0 | 0 | 0 | 0 | 0 | 0 | 0 | 0 | 0 | 0 | 0 | 0 | 0 | 0 | 0 | 0 | 0 | 0
2022 | [19 empty] | (for example) built in 2022 needs to retire before 2050 and | 0 | 0 | 0 | 0 | 0 | 0 | 0 | 0 | 0 | 0 | 0 | 0 | 0 | 0 | 0 | 0 | 0 | 0 | 0 | 0 | 0 | 0 | 0 | 0 | 0 | 0 | 0 | 0 | 0 | 0 | 0 | 0
2023 | [19 empty] | thus a new power plant would have to fill its place (as needed). | 0 | 0 | 0 | 0 | 0 | 0 | 0 | 0 | 0 | 0 | 0 | 0 | 0 | 0 | 0 | 0 | 0 | 0 | 0 | 0 | 0 | 0 | 0 | 0 | 0 | 0 | 0 | 0 | 0 | 0 | 0 | 0
2024 | [20 empty] | 0 | 0 | 0 | 0 | 0 | 0 | 0 | 0 | 0 | 0 | 0 | 0 | 0 | 0 | 0 | 0 | 0 | 0 | 0 | 0 | 0 | 0 | 0 | 0 | 0 | 0 | 0 | 0 | 0 | 0 | 0 | 0
2025 | [20 empty] | 0 | 0 | 0 | 0 | 0 | 0 | 0 | 0 | 0 | 0 | 0 | 0 | 0 | 0 | 0 | 0 | 0 | 0 | 0 | 0 | 0 | 0 | 0 | 0 | 0 | 0 | 0 | 0 | 0 | 0 | 0 | 0
2026 | [20 empty] | 0 | 0 | 0 | 0 | 0 | 0 | 0 | 0 | 0 | 0 | 0 | 0 | 0 | 0 | 0 | 0 | 0 | 0 | 0 | 0 | 0 | 0 | 0 | 0 | 0 | 0 | 0 | 0 | 0 | 0 | 0 | 0
2027 | [20 empty] | 0 | 0 | 0 | 0 | 0 | 0 | 0 | 0 | 0 | 0 | 0 | 0 | 0 | 0 | 0 | 0 | 0 | 0 | 0 | 0 | 0 | 0 | 0 | 0 | 0 | 0 | 0 | 0 | 0 | 0 | 0 | 0
2028 | [20 empty] | 0 | 0 | 0 | 0 | 0 | 0 | 0 | 0 | 0 | 0 | 0 | 0 | 0 | 0 | 0 | 0 | 0 | 0 | 0 | 0 | 0 | 0 | 0 | 0 | 0 | 0 | 0 | 0 | 0 | 0 | 0 | 0
2029 | [20 empty] | 0 | 0 | 0 | 0 | 0 | 0 | 0 | 0 | 0 | 0 | 0 | 0 | 0 | 0 | 0 | 0 | 0 | 0 | 0 | 0 | 0 | 0 | 0 | 0 | 0 | 0 | 0 | 0 | 0 | 0 | 0 | 0
2030 | [20 empty] | 0 | 0 | 0 | 0 | 0 | 0 | 0 | 0 | 0 | 0 | 0 | 0 | 0 | 0 | 0 | 0 | 0 | 0 | 0 | 0 | 0 | 0 | 0 | 0 | 0 | 0 | 0 | 0 | 0 | 0 | 0 | 0
2031 | [20 empty] | 0 | 0 | 0 | 0 | 0 | 0 | 0 | 0 | 0 | 0 | 0 | 0 | 0 | 0 | 0 | 0 | 0 | 0 | 0 | 0 | 0 | 0 | 0 | 0 | 0 | 0 | 0 | 0 | 0 | 0 | 0 | 0
2032 | [20 empty] | 0 | 0 | 0 | 0 | 0 | 0 | 0 | 0 | 0 | 0 | 0 | 0 | 0 | 0 | 0 | 0 | 0 | 0 | 0 | 0 | 0 | 0 | 0 | 0 | 0 | 0 | 0 | 0 | 0 | 0 | 0 | 0
2033 | [20 empty] | 0 | 0 | 0 | 0 | 0 | 0 | 0 | 0 | 0 | 0 | 0 | 0 | 0 | 0 | 0 | 0 | 0 | 0 | 0 | 0 | 0 | 0 | 0 | 0 | 0 | 0 | 0 | 0 | 0 | 0 | 0 | 0
2034 | [20 empty] | 0 | 0 | 0 | 0 | 0 | 0 | 0 | 0 | 0 | 0 | 0 | 0 | 0 | 0 | 0 | 0 | 0 | 0 | 0 | 0 | 0 | 0 | 0 | 0 | 0 | 0 | 0 | 0 | 0 | 0 | 0 | 0
2035 | [20 empty] | 0 | 0 | 0 | 0 | 0 | 0 | 0 | 0 | 0 | 0 | 0 | 0 | 0 | 0 | 0 | 0 | 0 | 0 | 0 | 0 | 0 | 0 | 0 | 0 | 0 | 0 | 0 | 0 | 0 | 0 | 0 | 0
2036 | [20 empty] | 0 | 0 | 0 | 0 | 0 | 0 | 0 | 0 | 0 | 0 | 0 | 0 | 0 | 0 | 0 | 0 | 0 | 0 | 0 | 0 | 0 | 0 | 0 | 0 | 0 | 0 | 0 | 0 | 0 | 0 | 0 | 0
2037 | [20 empty] | 0 | 0 | 0 | 0 | 0 | 0 | 0 | 0 | 0 | 0 | 0 | 0 | 0 | 0 | 0 | 0 | 0 | 0 | 0 | 0 | 0 | 0 | 0 | 0 | 0 | 0 | 0 | 0 | 0 | 0 | 0 | 0
2038 | [20 empty] | 0 | 0 | 0 | 0 | 0 | 0 | 0 | 0 | 0 | 0 | 0 | 0 | 0 | 0 | 0 | 0 | 0 | 0 | 0 | 0 | 0 | 0 | 0 | 0 | 0 | 0 | 0 | 0 | 0 | 0 | 0 | 0
2039 | [20 empty] | 0 | 0 | 0 | 0 | 0 | 0 | 0 | 0 | 0 | 0 | 0 | 0 | 0 | 0 | 0 | 0 | 0 | 0 | 0 | 0 | 0 | 0 | 0 | 0 | 0 | 0 | 0 | 0 | 0 | 0 | 0 | 0
2040 | [20 empty] | 0 | 0 | 0 | 0 | 0 | 0 | 0 | 0 | 0 | 0 | 0 | 0 | 0 | 0 | 0 | 0 | 0 | 0 | 0 | 0 | 0 | 0 | 0 | 0 | 0 | 0 | 0 | 0 | 0 | 0 | 0 | 0
2041 | [20 empty] | 0 | 0 | 0 | 0 | 0 | 0 | 0 | 0 | 0 | 0 | 0 | 0 | 0 | 0 | 0 | 0 | 0 | 0 | 0 | 0 | 0 | 0 | 0 | 0 | 0 | 0 | 0 | 0 | 0 | 0 | 0 | 0
2042 | [20 empty] | 0 | 0 | 0 | 0 | 0 | 0 | 0 | 0 | 0 | 0 | 0 | 0 | 0 | 0 | 0 | 0 | 0 | 0 | 0 | 0 | 0 | 0 | 0 | 0 | 0 | 0 | 0 | 0 | 0 | 0 | 0 | 0
2043 | [20 empty] | 0 | 0 | 0 | 0 | 0 | 0 | 0 | 0 | 0 | 0 | 0 | 0 | 0 | 0 | 0 | 0 | 0 | 0 | 0 | 0 | 0 | 0 | 0 | 0 | 0 | 0 | 0 | 0 | 0 | 0 | 0 | 0
2044 | [20 empty] | 0 | 0 | 0 | 0 | 0 | 0 | 0 | 0 | 0 | 0 | 0 | 0 | 0 | 0 | 0 | 0 | 0 | 0 | 0 | 0 | 0 | 0 | 0 | 0 | 0 | 0 | 0 | 0 | 0 | 0 | 0 | 0
2045 | [20 empty] | 0 | 0 | 0 | 0 | 0 | 0 | 0 | 0 | 0 | 0 | 0 | 0 | 0 | 0 | 0 | 0 | 0 | 0 | 0 | 0 | 0 | 0 | 0 | 0 | 0 | 0 | 0 | 0 | 0 | 0 | 0 | 0
2046 | [20 empty] | 0 | 0 | 0 | 0 | 0 | 0 | 0 | 0 | 0 | 0 | 0 | 0 | 0 | 0 | 0 | 0 | 0 | 0 | 0 | 0 | 0 | 0 | 0 | 0 | 0 | 0 | 0 | 0 | 0 | 0 | 0 | 0
2047 | [20 empty] | 0 | 0 | 0 | 0 | 0 | 0 | 0 | 0 | 0 | 0 | 0 | 0 | 0 | 0 | 0 | 0 | 0 | 0 | 0 | 0 | 0 | 0 | 0 | 0 | 0 | 0 | 0 | 0 | 0 | 0 | 0 | 0
2048 | [20 empty] | 0 | 0 | 0 | 0 | 0 | 0 | 0 | 0 | 0 | 0 | 0 | 0 | 0 | 0 | 0 | 0 | 0 | 0 | 0 | 0 | 0 | 0 | 0 | 0 | 0 | 0 | 0 | 0 | 0 | 0 | 0 | 0
2049 | [20 empty] | 0 | 0 | 0 | 0 | 0 | 0 | 0 | 0 | 0 | 0 | 0 | 0 | 0 | 0 | 0 | 0 | 0 | 0 | 0 | 0 | 0 | 0 | 0 | 0 | 0 | 0 | 0 | 0 | 0 | 0 | 0 | 0
2050 | [20 empty] | 0 | 0 | 0 | 0 | 0 | 0 | 0 | 0 | 0 | 0 | 0 | 0 | 0 | 0 | 0 | 0 | 0 | 0 | 0 | 0 | 0 | 0 | 0 | 0 | 0 | 0 | 0 | 0 | 0 | 0 | 0 | 0

## Assumptions (Battery)
| 2000 | 2001 | 2002 | 2003 | 2004 | 2005 | 2006 | 2007 | 2008 | 2009 | 2010 | 2011 | 2012 | 2013 | 2014 | 2015 | 2016 | 2017 | 2018 | 2019 | 2020 | 2021 | 2022 | 2023 | 2024 | 2025 | 2026 | 2027 | 2028 | 2029 | 2030 | 2031 | 2032 | 2033 | 2034 | 2035 | 2036 | 2037 | 2038 | 2039 | 2040 | 2041 | 2042 | 2043 | 2044 | 2045 | 2046 | 2047 | 2048 | 2049 | 2050
Avg CAPEX ($/MW of storage capacity) | 736594.2045 | 699686.5902 | 664628.26 | 631326.5541 | 599693.4557 | 569645.3578 | 541102.8427 | 513990.4721 | 488236.5875 | 463773.121 | 440535.415 | 418462.0521 | 397494.6919 | 377577.9172 | 358659.0877 | 340688.2006 | 323617.7585 | 307402.6439 | 292000 | 281384.477 | 270243.6229 | 258560.9805 | 246319.6506 | 233502.2808 | 220091.0542 | 204922.8577 | 201917.7643 | 197527.5 | 192889.0866 | 189231.3189 | 184096.4841 | 185116.949 | 186107.1633 | 188401.7407 | 189352.7652 | 190269.1911 | 191149.3064 | 191991.3455 | 192793.4878 | 195054.2736 | 195800.2043 | 196501.002 | 197154.6218 | 197758.9562 | 199964.4321 | 200495.8549 | 200971.9063 | 201390.2234 | 201748.3726 | 202043.8468 | 204129.7897
Avg CAPEX ($/MWh of storage capacity) | 845065.2689 | 802722.6291 | 762501.5996 | 724295.8755 | 688004.4783 | 653531.4892 | 620785.7955 | 589680.8498 | 560134.4412 | 532068.4778 | 505408.781 | 480084.8886 | 456029.8691 | 433180.1447 | 411475.3232 | 390858.0384 | 371273.7983 | 352670.8415 | 335000 | 323184.345 | 310780.1663 | 296709.3219 | 283051.5283 | 267646.4822 | 252655.5469 | 235833.0094 | 231096.632 | 227275.6174 | 222004.4204 | 216441.051 | 211837.0502 | 213398.7052 | 214940.6674 | 215125.3918 | 216597.7674 | 218045.7154 | 219467.7222 | 220862.2245 | 222227.608 | 223562.2058 | 224864.2971 | 226132.1054 | 227363.7977 | 228557.4822 | 228058.6085 | 229138.1199 | 230172.9525 | 231160.9521 | 232099.8976 | 232987.499 | 233821.3955
Avg CAPEX ($2018/kW of storage capacity) | 986.9402 | 922.374 | 862.0318 | 805.6372 | 752.932 | 703.6747 | 657.6399 | 614.6168 | 574.4082 | 536.8301 | 501.7104 | 468.8882 | 438.2133 | 409.5451 | 382.7524 | 357.7126 | 334.3108 | 312.44 | 292 | 276 | 260 | 244 | 228 | 212 | 196 | 179 | 173 | 166 | 159 | 153 | 146 | 144 | 142 | 141 | 139 | 137 | 135 | 133 | 131 | 130 | 128 | 126 | 124 | 122 | 121 | 119 | 117 | 115 | 113 | 111 | 110
Avg CAPEX ($2018/kWh of storage capacity) | 1132.2773 | 1058.2031 | 988.9749 | 924.2756 | 863.8089 | 807.2981 | 754.4842 | 705.1254 | 658.9957 | 615.8838 | 575.5924 | 537.9368 | 502.7447 | 469.8548 | 439.1167 | 410.3894 | 383.5415 | 358.45 | 335 | 317 | 299 | 280 | 262 | 243 | 225 | 206 | 198 | 191 | 183 | 175 | 168 | 166 | 164 | 161 | 159 | 157 | 155 | 153 | 151 | 149 | 147 | 145 | 143 | 141 | 138 | 136 | 134 | 132 | 130 | 128 | 126
Annual CAPEX improve (%) | 7% | 7% | 7% | 7% | 7% | 7% | 7% | 7% | 7% | 7% | 7% | 7% | 7% | 7% | 7% | 7% | 7% | 7% | 7% | 7% | 7% | 7% | 7% | 7% | 7% | 7% | 7% | 7% | 7% | 7% | 7% | 2.333% | 2.333% | 2.333% | 2.333% | 2.333% | 2.333% | 2.333% | 2.333% | 2.333% | 2.333% | 2.333% | 2.333% | 2.333% | 2.333% | 2.333% | 2.333% | 2.333% | 2.333% | 2.333% | 2.333%
Share of debt (%) | [20 empty] | 20%
Share of equity (%) | [20 empty] | 80%
Interest rate on debt (%) | [20 empty] | 8%
Cost of equity (%) | [20 empty] | 12%
Avg WACC (%) | [20 empty] | 11.2%
Avg loan term (yrs) | [20 empty] | 10
Depreciation (MACRS - 7 yrs) | [20 empty] | 14.29% | 24.49% | 17.49% | 12.49% | 8.93% | 8.92% | 8.93% | 4.46%
Annual max capacity build (MW)
Avg # of years to build | [20 empty] | 1
CAPEX per year | [20 empty] | 100%
Duration (hours) | [8 empty] | 4 | 4 | 4 | 4 | 4 | 4 | 4 | 4 | 4 | 4 | 4 | 4 | 4 | 4 | 4 | 4 | 4 | 4 | 4 | 4 | 4 | 4 | 4 | 4 | 4 | 4 | 4 | 4 | 4 | 4 | 4 | 4 | 4 | 4 | 4 | 4 | 4 | 4 | 4 | 4 | 4 | 4 | 4
Usable energy | [8 empty] | 100% | 100% | 100% | 100% | 100% | 100% | 100% | 100% | 100% | 100% | 100% | 100% | 100% | 100% | 100% | 100% | 100% | 100% | 100% | 100% | 100% | 100% | 100% | 100% | 100% | 100% | 100% | 100% | 100% | 100% | 100% | 100% | 100% | 100% | 100% | 100% | 100% | 100% | 100% | 100% | 100% | 100% | 100%
Cycle per day | [8 empty] | 1 | 1 | 1 | 1 | 1 | 1 | 1 | 1 | 1 | 1 | 1 | 1 | 1 | 1 | 1 | 1 | 1 | 1 | 1 | 1 | 1 | 1 | 1 | 1 | 1 | 1 | 1 | 1 | 1 | 1 | 1 | 1 | 1 | 1 | 1 | 1 | 1 | 1 | 1 | 1 | 1 | 1 | 1
Operating days/year | [8 empty] | 350 | 350 | 350 | 350 | 350 | 350 | 350 | 350 | 350 | 350 | 350 | 350 | 350 | 350 | 350 | 350 | 350 | 350 | 350 | 350 | 350 | 350 | 350 | 350 | 350 | 350 | 350 | 350 | 350 | 350 | 350 | 350 | 350 | 350 | 350 | 350 | 350 | 350 | 350 | 350 | 350 | 350 | 350
Avg annual duration change | [8 empty] | 0% | 0% | 0% | 0% | 0% | 0% | 0% | 0% | 0% | 0% | 0% | 0% | 0% | 0% | 0% | 0% | 0% | 0% | 0% | 0% | 0% | 0% | 0% | 0% | 0% | 0% | 0% | 0% | 0% | 0% | 0% | 0% | 0% | 0% | 0% | 0% | 0% | 0% | 0% | 0% | 0% | 0% | 0%
Avg annual FOM ($/MW-yr) | [20 empty] | 37834.1072
Avg annual FOM ($2018/kW-yr) | THESE FOM COSTS ARE CALCULATED IN THE "MODEL" TAB | [5 empty] | THESE FOM COSTS ARE CALCULATED IN THE "MODEL" TAB | [5 empty] | THESE FOM COSTS ARE CALCULATED IN THE "MODEL" TAB | [7 empty] | 36.4 | THESE FOM COSTS ARE CALCULATED IN THE "MODEL" TAB | [5 empty] | THESE FOM COSTS ARE CALCULATED IN THE "MODEL" TAB |  |  |  |  | THESE FOM COSTS ARE CALCULATED IN THE "MODEL" TAB |  |  |  |  | THESE FOM COSTS ARE CALCULATED IN THE "MODEL" TAB |  |  |  |  | THESE FOM COSTS ARE CALCULATED IN THE "MODEL" TAB |  |  |  |  | THESE FOM COSTS ARE CALCULATED IN THE "MODEL" TAB
Avg O&M ($/MWh) | 5.0106 | 5.0101 | 5.0095 | 5.009 | 5.0085 | 5.0079 | 5.0074 | 5.0069 | 5.0064 | 5.0058 | 5.0053 | 5.0048 | 5.0042 | 5.0037 | 5.0032 | 5.0026 | 5.0021 | 5.0016 | 5.0011 | 5.0005 | 5 | 4.9995 | 4.9989 | 4.9984 | 4.9979 | 4.9974 | 4.9968 | 4.9963 | 4.9958 | 4.9952 | 4.9947 | 4.9942 | 4.9937 | 4.9931 | 4.9926 | 4.9921 | 4.9915 | 4.991 | 4.9905 | 4.99 | 4.9894 | 4.9889 | 4.9884 | 4.9879 | 4.9873 | 4.9868 | 4.9863 | 4.9857 | 4.9852 | 4.9847 | 4.9842
Avg cost of stored electricity??? ($/MWh) | [8 empty] | 30.8979 | 31.0678 | 31.2387 | 31.4105 | 31.5833 | 31.757 | 31.9317 | 32.1073 | 32.2839 | 32.4614 | 32.64 | 32.8195 | 33 | 33.1815 | 33.364 | 33.5475 | 33.732 | 33.9175 | 34.1041 | 34.2917 | 34.4803 | 34.6699 | 34.8606 | 35.0523 | 35.2451 | 35.439 | 35.6339 | 35.8299 | 36.0269 | 36.2251 | 36.4243 | 36.6246 | 36.8261 | 37.0286 | 37.2323 | 37.4371 | 37.643 | 37.85 | 38.0582 | 38.2675 | 38.478 | 38.6896 | 38.9024
Annual charging cost escalator | [20 empty] | 0.55%
Cycle efficiency | [8 empty] | 90.25% | 90.25% | 90.25% | 90.25% | 90.25% | 90.25% | 90.25% | 90.25% | 90.25% | 90.25% | 90.25% | 90.25% | 90.25% | 90.25% | 90.25% | 90.25% | 90.25% | 90.25% | 90.25% | 90.25% | 90.25% | 90.25% | 90.25% | 90.25% | 90.25% | 90.25% | 90.25% | 90.25% | 90.25% | 90.25% | 90.25% | 90.25% | 90.25% | 90.25% | 90.25% | 90.25% | 90.25% | 90.25% | 90.25% | 90.25% | 90.25% | 90.25% | 90.25%
Avg VOM ($/MWh) | 0 | 0 | 0 | 0 | 0 | 0 | 0 | 0 | 0 | 0 | 0 | 0 | 0 | 0 | 0 | 0 | 0 | 0 | 0 | 0 | 0 | 0 | 0 | 0 | 0 | 0 | 0 | 0 | 0 | 0 | 0 | 0 | 0 | 0 | 0 | 0 | 0 | 0 | 0 | 0 | 0 | 0 | 0 | 0 | 0 | 0 | 0 | 0 | 0 | 0 | 0
Annual OPEX improve (%) | 2% | 2% | 2% | 2% | 2% | 2% | 2% | 2% | 2% | 2% | 2% | 2% | 2% | 2% | 2% | 2% | 2% | 2% | 2% | 2% | 2% | 2% | 2% | 2% | 2% | 2% | 2% | 2% | 2% | 2% | 2% | 2% | 2% | 2% | 2% | 2% | 2% | 2% | 2% | 2% | 2% | 2% | 2% | 2% | 2% | 2% | 2% | 2% | 2% | 2% | 2%
Avg GHG emission (mt/MWh)
one time up-stream emissions (g CO2-eq/kWh capacity) | [20 empty] | 69000
Avg tax | 35% | 35% | 35% | 35% | 35% | 35% | 35% | 35% | 35% | 35% | 35% | 35% | 35% | 35% | 35% | 35% | 35% | 35% | 21% | 21% | 21% | 21% | 21% | 21% | 21% | 21% | 21% | 21% | 21% | 21% | 21% | 21% | 21% | 21% | 21% | 21% | 21% | 21% | 21% | 21% | 21% | 21% | 21% | 21% | 21% | 21% | 21% | 21% | 21% | 21% | 21%
Avg subsidy per unit of output ($/MWh) | [20 empty] | 0 | 0 | 0 | 0 | 0 | 0 | 0 | 0 | 0 | 0 | 0 | 0 | 0 | 0 | 0 | 0 | 0 | 0 | 0 | 0 | 0 | 0 | 0 | 0 | 0 | 0 | 0 | 0 | 0 | 0 | 0
Avg Lifetime (years) | [20 empty] | 15
Max Lifetime | [20 empty] | 15
Min Lifetime | [20 empty] | 15
Avg Age (years)
CAPEX to extend the life of plant to Max Lifetime ($/MW)
Avg energy price of electricity ($2017/MWh) | 96.9947 | 82.5618 | 92.423 | 85.6439 | 81.3248 | 82.2851 | 73.1324 | 75.1783 | 77.5669 | 67.3971 | 69.3593 | 69.1496 | 66.0774 | 68.6676 | 67.6134 | 63.5193 | 65.2 | 62.54 | 62.8 | 62.22 | 63.2455 | 62.1879 | 61.2839 | 60.7827 | 60.4701 | 60.7261 | 60.3235 | 60.1547 | 59.9186 | 59.7474 | 59.5717 | 59.4622 | 59.0982 | 58.6907 | 58.2797 | 57.9454 | 57.8223 | 57.6393 | 57.6182 | 57.5832 | 57.4286 | 57.2126 | 56.9574 | 56.726 | 56.5327 | 56.3299 | 56.0081 | 55.8533 | 56.4446 | 56.5239 | 56.2441
Avg energy price of electricity ($/MWh) | 66.9366 | 68.5627 | 61.9876 | 75.3499 | 79.1677 | 95.8529 | 86.2377 | 87.6517 | 101.4382 | 70.8251 | 73.2289 | 70.5423 | 60.9978 | 67.7143 | 72.6633 | 59.8666 | 64.07 | 62.54 | 64.2 | 65.09 | 67.8933 | 68.4082 | 69.0398 | 70.1659 | 71.4995 | 73.5166 | 74.7036 | 76.1716 | 77.5095 | 78.937 | 80.3948 | 81.9992 | 83.2882 | 84.5522 | 85.8426 | 87.2825 | 89.0916 | 90.8451 | 92.8849 | 94.9604 | 96.898 | 98.7929 | 100.6749 | 102.6698 | 104.7981 | 106.9811 | 108.9794 | 111.3746 | 115.3893 | 118.463 | 120.8794
Avg capacity price of electricity ($2017/MW-day) | 249.4238 | 249.4238 | 212.3094 | 237.6676 | 220.235 | 209.1284 | 211.5977 | 188.0613 | 193.3227 | 199.4648 | 173.3129 | 178.3588 | 177.8197 | 169.9194 | 176.5803 | 173.8692 | 163.3412 | 167.6631 | 160.8229 | 161.4915 | 160 | 157.3245 | 155.0376 | 153.7697 | 152.9787 | 153.6263 | 152.608 | 152.181 | 151.5836 | 151.1504 | 150.7061 | 150.429 | 149.5081 | 148.4773 | 147.4374 | 146.5917 | 146.2803 | 145.8174 | 145.7641 | 145.6754 | 145.2845 | 144.7378 | 144.0922 | 143.507 | 143.0179 | 142.5049 | 141.6907 | 141.2991 | 142.7951 | 142.9956 | 142.2878
Avg capacity price of electricity ($/MW-day) | 164.5392 | 164.5392 | 168.5364 | 152.3739 | 185.2202 | 194.6049 | 235.6194 | 211.9839 | 215.4597 | 249.3488 | 174.0976 | 180.0065 | 173.4025 | 149.9408 | 166.4509 | 178.6162 | 147.1602 | 157.4927 | 153.7318 | 157.8123 | 160 | 161.2136 | 162.702 | 165.3558 | 168.4987 | 173.2521 | 176.0495 | 179.509 | 182.6619 | 186.0261 | 189.4615 | 193.2426 | 196.2802 | 199.259 | 202.3 | 205.6934 | 209.9567 | 214.0892 | 218.8962 | 223.7874 | 228.3538 | 232.8193 | 237.2545 | 241.9558 | 246.9715 | 252.116 | 256.8251 | 262.4699 | 271.931 | 279.1746 | 284.8692
Share of battery capacity receiving capacity payments | 0% | 0% | 0% | 0% | 0% | 0% | 0% | 0% | 0% | 0% | 0% | 0% | 0% | 0% | 0% | 0% | 0% | 0% | 0% | 0% | 0% | 0% | 0% | 0% | 0% | 0% | 0% | 0% | 0% | 0% | 0% | 0% | 0% | 0% | 0% | 0% | 0% | 0% | 0% | 0% | 0% | 0% | 0% | 0% | 0% | 0% | 0% | 0% | 0% | 0% | 0%
Avg inflation (BLS PPI for Power) | 1.989% | 1.989% | 1.989% | 1.989% | 1.989% | 1.989% | 1.989% | 1.989% | 1.989% | 1.989% | 1.989% | 1.989% | 1.989% | 1.989% | 1.989% | 1.989% | 1.989% | 1.989% | 1.989% | 1.989% | 1.989% | 1.989% | 1.989% | 1.989% | 1.989% | 1.989% | 1.989% | 1.989% | 1.989% | 1.989% | 1.989% | 1.989% | 1.989% | 1.989% | 1.989% | 1.989% | 1.989% | 1.989% | 1.989% | 1.989% | 1.989% | 1.989% | 1.989% | 1.989% | 1.989% | 1.989% | 1.989% | 1.989% | 1.989% | 1.989% | 1.989%
Expected Retirement Profile (MW capacity) | [21 empty] | 0 | 0 | 0 | 0 | 0 | 0 | 0 | 0 | 0 | 5 | 0 | 1 | 3 | 2.4 | 0 | 0 | 0 | 379.592 | 379.592 | 379.592 | 379.592 | 379.592 | 379.592 | 379.592 | 379.592 | 379.592 | 384.592 | 379.592 | 380.592 | 382.592 | 381.992
Expected Retirement Profile (TWh capacity) | [21 empty] | 0 | 0 | 0 | 0 | 0 | 0 | 0 | 0 | 0 | 0 | 0 | 0 | 0 | 0 | 0 | 0 | 0 | 0.091553 | 0.091553 | 0.091553 | 0.091553 | 0.091553 | 0.091553 | 0.091553 | 0.091553 | 0.091553 | 0.091553 | 0.091553 | 0.091553 | 0.091553 | 0.091553
Operating Year (of Power Capacity, MW) | [20 empty] | Capacity (MW) Installed in given Operating Year | 2020 | 2021 | 2022 | 2023 | 2024 | 2025 | 2026 | 2027 | 2028 | 2029 | 2030 | 2031 | 2032 | 2033 | 2034 | 2035 | 2036 | 2037 | 2038 | 2039 | 2040 | 2041 | 2042 | 2043 | 2044 | 2045 | 2046 | 2047 | 2048 | 2049 | 2050
1930 | [20 empty] | 0 | 0 | 0 | 0 | 0 | 0 | 0 | 0 | 0 | 0 | 0 | 0 | 0 | 0 | 0 | 0 | 0 | 0 | 0 | 0 | 0 | 0 | 0 | 0 | 0 | 0 | 0 | 0 | 0 | 0 | 0 | 0
1931 | [20 empty] | 0 | 0 | 0 | 0 | 0 | 0 | 0 | 0 | 0 | 0 | 0 | 0 | 0 | 0 | 0 | 0 | 0 | 0 | 0 | 0 | 0 | 0 | 0 | 0 | 0 | 0 | 0 | 0 | 0 | 0 | 0 | 0
1932 | [20 empty] | 0 | 0 | 0 | 0 | 0 | 0 | 0 | 0 | 0 | 0 | 0 | 0 | 0 | 0 | 0 | 0 | 0 | 0 | 0 | 0 | 0 | 0 | 0 | 0 | 0 | 0 | 0 | 0 | 0 | 0 | 0 | 0
1933 | [20 empty] | 0 | 0 | 0 | 0 | 0 | 0 | 0 | 0 | 0 | 0 | 0 | 0 | 0 | 0 | 0 | 0 | 0 | 0 | 0 | 0 | 0 | 0 | 0 | 0 | 0 | 0 | 0 | 0 | 0 | 0 | 0 | 0
1934 | [20 empty] | 0 | 0 | 0 | 0 | 0 | 0 | 0 | 0 | 0 | 0 | 0 | 0 | 0 | 0 | 0 | 0 | 0 | 0 | 0 | 0 | 0 | 0 | 0 | 0 | 0 | 0 | 0 | 0 | 0 | 0 | 0 | 0
1935 | [20 empty] | 0 | 0 | 0 | 0 | 0 | 0 | 0 | 0 | 0 | 0 | 0 | 0 | 0 | 0 | 0 | 0 | 0 | 0 | 0 | 0 | 0 | 0 | 0 | 0 | 0 | 0 | 0 | 0 | 0 | 0 | 0 | 0
1936 | [20 empty] | 0 | 0 | 0 | 0 | 0 | 0 | 0 | 0 | 0 | 0 | 0 | 0 | 0 | 0 | 0 | 0 | 0 | 0 | 0 | 0 | 0 | 0 | 0 | 0 | 0 | 0 | 0 | 0 | 0 | 0 | 0 | 0
1937 | [20 empty] | 0 | 0 | 0 | 0 | 0 | 0 | 0 | 0 | 0 | 0 | 0 | 0 | 0 | 0 | 0 | 0 | 0 | 0 | 0 | 0 | 0 | 0 | 0 | 0 | 0 | 0 | 0 | 0 | 0 | 0 | 0 | 0
1938 | [20 empty] | 0 | 0 | 0 | 0 | 0 | 0 | 0 | 0 | 0 | 0 | 0 | 0 | 0 | 0 | 0 | 0 | 0 | 0 | 0 | 0 | 0 | 0 | 0 | 0 | 0 | 0 | 0 | 0 | 0 | 0 | 0 | 0
1939 | [20 empty] | 0 | 0 | 0 | 0 | 0 | 0 | 0 | 0 | 0 | 0 | 0 | 0 | 0 | 0 | 0 | 0 | 0 | 0 | 0 | 0 | 0 | 0 | 0 | 0 | 0 | 0 | 0 | 0 | 0 | 0 | 0 | 0
1940 | [20 empty] | 0 | 0 | 0 | 0 | 0 | 0 | 0 | 0 | 0 | 0 | 0 | 0 | 0 | 0 | 0 | 0 | 0 | 0 | 0 | 0 | 0 | 0 | 0 | 0 | 0 | 0 | 0 | 0 | 0 | 0 | 0 | 0
1941 | [20 empty] | 0 | 0 | 0 | 0 | 0 | 0 | 0 | 0 | 0 | 0 | 0 | 0 | 0 | 0 | 0 | 0 | 0 | 0 | 0 | 0 | 0 | 0 | 0 | 0 | 0 | 0 | 0 | 0 | 0 | 0 | 0 | 0
1942 | [20 empty] | 0 | 0 | 0 | 0 | 0 | 0 | 0 | 0 | 0 | 0 | 0 | 0 | 0 | 0 | 0 | 0 | 0 | 0 | 0 | 0 | 0 | 0 | 0 | 0 | 0 | 0 | 0 | 0 | 0 | 0 | 0 | 0
1943 | [20 empty] | 0 | 0 | 0 | 0 | 0 | 0 | 0 | 0 | 0 | 0 | 0 | 0 | 0 | 0 | 0 | 0 | 0 | 0 | 0 | 0 | 0 | 0 | 0 | 0 | 0 | 0 | 0 | 0 | 0 | 0 | 0 | 0
1944 | [20 empty] | 0 | 0 | 0 | 0 | 0 | 0 | 0 | 0 | 0 | 0 | 0 | 0 | 0 | 0 | 0 | 0 | 0 | 0 | 0 | 0 | 0 | 0 | 0 | 0 | 0 | 0 | 0 | 0 | 0 | 0 | 0 | 0
1945 | [20 empty] | 0 | 0 | 0 | 0 | 0 | 0 | 0 | 0 | 0 | 0 | 0 | 0 | 0 | 0 | 0 | 0 | 0 | 0 | 0 | 0 | 0 | 0 | 0 | 0 | 0 | 0 | 0 | 0 | 0 | 0 | 0 | 0
1946 | [20 empty] | 0 | 0 | 0 | 0 | 0 | 0 | 0 | 0 | 0 | 0 | 0 | 0 | 0 | 0 | 0 | 0 | 0 | 0 | 0 | 0 | 0 | 0 | 0 | 0 | 0 | 0 | 0 | 0 | 0 | 0 | 0 | 0
1947 | [20 empty] | 0 | 0 | 0 | 0 | 0 | 0 | 0 | 0 | 0 | 0 | 0 | 0 | 0 | 0 | 0 | 0 | 0 | 0 | 0 | 0 | 0 | 0 | 0 | 0 | 0 | 0 | 0 | 0 | 0 | 0 | 0 | 0
1948 | [20 empty] | 0 | 0 | 0 | 0 | 0 | 0 | 0 | 0 | 0 | 0 | 0 | 0 | 0 | 0 | 0 | 0 | 0 | 0 | 0 | 0 | 0 | 0 | 0 | 0 | 0 | 0 | 0 | 0 | 0 | 0 | 0 | 0
1949 | [20 empty] | 0 | 0 | 0 | 0 | 0 | 0 | 0 | 0 | 0 | 0 | 0 | 0 | 0 | 0 | 0 | 0 | 0 | 0 | 0 | 0 | 0 | 0 | 0 | 0 | 0 | 0 | 0 | 0 | 0 | 0 | 0 | 0
1950 | [20 empty] | 0 | 0 | 0 | 0 | 0 | 0 | 0 | 0 | 0 | 0 | 0 | 0 | 0 | 0 | 0 | 0 | 0 | 0 | 0 | 0 | 0 | 0 | 0 | 0 | 0 | 0 | 0 | 0 | 0 | 0 | 0 | 0
1951 | [20 empty] | 0 | 0 | 0 | 0 | 0 | 0 | 0 | 0 | 0 | 0 | 0 | 0 | 0 | 0 | 0 | 0 | 0 | 0 | 0 | 0 | 0 | 0 | 0 | 0 | 0 | 0 | 0 | 0 | 0 | 0 | 0 | 0
1952 | [20 empty] | 0 | 0 | 0 | 0 | 0 | 0 | 0 | 0 | 0 | 0 | 0 | 0 | 0 | 0 | 0 | 0 | 0 | 0 | 0 | 0 | 0 | 0 | 0 | 0 | 0 | 0 | 0 | 0 | 0 | 0 | 0 | 0
1953 | [20 empty] | 0 | 0 | 0 | 0 | 0 | 0 | 0 | 0 | 0 | 0 | 0 | 0 | 0 | 0 | 0 | 0 | 0 | 0 | 0 | 0 | 0 | 0 | 0 | 0 | 0 | 0 | 0 | 0 | 0 | 0 | 0 | 0
1954 | [20 empty] | 0 | 0 | 0 | 0 | 0 | 0 | 0 | 0 | 0 | 0 | 0 | 0 | 0 | 0 | 0 | 0 | 0 | 0 | 0 | 0 | 0 | 0 | 0 | 0 | 0 | 0 | 0 | 0 | 0 | 0 | 0 | 0
1955 | [20 empty] | 0 | 0 | 0 | 0 | 0 | 0 | 0 | 0 | 0 | 0 | 0 | 0 | 0 | 0 | 0 | 0 | 0 | 0 | 0 | 0 | 0 | 0 | 0 | 0 | 0 | 0 | 0 | 0 | 0 | 0 | 0 | 0
1956 | [20 empty] | 0 | 0 | 0 | 0 | 0 | 0 | 0 | 0 | 0 | 0 | 0 | 0 | 0 | 0 | 0 | 0 | 0 | 0 | 0 | 0 | 0 | 0 | 0 | 0 | 0 | 0 | 0 | 0 | 0 | 0 | 0 | 0
1957 | [20 empty] | 0 | 0 | 0 | 0 | 0 | 0 | 0 | 0 | 0 | 0 | 0 | 0 | 0 | 0 | 0 | 0 | 0 | 0 | 0 | 0 | 0 | 0 | 0 | 0 | 0 | 0 | 0 | 0 | 0 | 0 | 0 | 0
1958 | [20 empty] | 0 | 0 | 0 | 0 | 0 | 0 | 0 | 0 | 0 | 0 | 0 | 0 | 0 | 0 | 0 | 0 | 0 | 0 | 0 | 0 | 0 | 0 | 0 | 0 | 0 | 0 | 0 | 0 | 0 | 0 | 0 | 0
1959 | [20 empty] | 0 | 0 | 0 | 0 | 0 | 0 | 0 | 0 | 0 | 0 | 0 | 0 | 0 | 0 | 0 | 0 | 0 | 0 | 0 | 0 | 0 | 0 | 0 | 0 | 0 | 0 | 0 | 0 | 0 | 0 | 0 | 0
1960 | [20 empty] | 0 | 0 | 0 | 0 | 0 | 0 | 0 | 0 | 0 | 0 | 0 | 0 | 0 | 0 | 0 | 0 | 0 | 0 | 0 | 0 | 0 | 0 | 0 | 0 | 0 | 0 | 0 | 0 | 0 | 0 | 0 | 0
1961 | [20 empty] | 0 | 0 | 0 | 0 | 0 | 0 | 0 | 0 | 0 | 0 | 0 | 0 | 0 | 0 | 0 | 0 | 0 | 0 | 0 | 0 | 0 | 0 | 0 | 0 | 0 | 0 | 0 | 0 | 0 | 0 | 0 | 0
1962 | [20 empty] | 0 | 0 | 0 | 0 | 0 | 0 | 0 | 0 | 0 | 0 | 0 | 0 | 0 | 0 | 0 | 0 | 0 | 0 | 0 | 0 | 0 | 0 | 0 | 0 | 0 | 0 | 0 | 0 | 0 | 0 | 0 | 0
1963 | [20 empty] | 0 | 0 | 0 | 0 | 0 | 0 | 0 | 0 | 0 | 0 | 0 | 0 | 0 | 0 | 0 | 0 | 0 | 0 | 0 | 0 | 0 | 0 | 0 | 0 | 0 | 0 | 0 | 0 | 0 | 0 | 0 | 0
1964 | [20 empty] | 0 | 0 | 0 | 0 | 0 | 0 | 0 | 0 | 0 | 0 | 0 | 0 | 0 | 0 | 0 | 0 | 0 | 0 | 0 | 0 | 0 | 0 | 0 | 0 | 0 | 0 | 0 | 0 | 0 | 0 | 0 | 0
1965 | [20 empty] | 0 | 0 | 0 | 0 | 0 | 0 | 0 | 0 | 0 | 0 | 0 | 0 | 0 | 0 | 0 | 0 | 0 | 0 | 0 | 0 | 0 | 0 | 0 | 0 | 0 | 0 | 0 | 0 | 0 | 0 | 0 | 0
1966 | [20 empty] | 0 | 0 | 0 | 0 | 0 | 0 | 0 | 0 | 0 | 0 | 0 | 0 | 0 | 0 | 0 | 0 | 0 | 0 | 0 | 0 | 0 | 0 | 0 | 0 | 0 | 0 | 0 | 0 | 0 | 0 | 0 | 0
1967 | [20 empty] | 0 | 0 | 0 | 0 | 0 | 0 | 0 | 0 | 0 | 0 | 0 | 0 | 0 | 0 | 0 | 0 | 0 | 0 | 0 | 0 | 0 | 0 | 0 | 0 | 0 | 0 | 0 | 0 | 0 | 0 | 0 | 0
1968 | [20 empty] | 0 | 0 | 0 | 0 | 0 | 0 | 0 | 0 | 0 | 0 | 0 | 0 | 0 | 0 | 0 | 0 | 0 | 0 | 0 | 0 | 0 | 0 | 0 | 0 | 0 | 0 | 0 | 0 | 0 | 0 | 0 | 0
1969 | [20 empty] | 0 | 0 | 0 | 0 | 0 | 0 | 0 | 0 | 0 | 0 | 0 | 0 | 0 | 0 | 0 | 0 | 0 | 0 | 0 | 0 | 0 | 0 | 0 | 0 | 0 | 0 | 0 | 0 | 0 | 0 | 0 | 0
1970 | [20 empty] | 0 | 0 | 0 | 0 | 0 | 0 | 0 | 0 | 0 | 0 | 0 | 0 | 0 | 0 | 0 | 0 | 0 | 0 | 0 | 0 | 0 | 0 | 0 | 0 | 0 | 0 | 0 | 0 | 0 | 0 | 0 | 0
1971 | [20 empty] | 0 | 0 | 0 | 0 | 0 | 0 | 0 | 0 | 0 | 0 | 0 | 0 | 0 | 0 | 0 | 0 | 0 | 0 | 0 | 0 | 0 | 0 | 0 | 0 | 0 | 0 | 0 | 0 | 0 | 0 | 0 | 0
1972 | [20 empty] | 0 | 0 | 0 | 0 | 0 | 0 | 0 | 0 | 0 | 0 | 0 | 0 | 0 | 0 | 0 | 0 | 0 | 0 | 0 | 0 | 0 | 0 | 0 | 0 | 0 | 0 | 0 | 0 | 0 | 0 | 0 | 0
1973 | [20 empty] | 0 | 0 | 0 | 0 | 0 | 0 | 0 | 0 | 0 | 0 | 0 | 0 | 0 | 0 | 0 | 0 | 0 | 0 | 0 | 0 | 0 | 0 | 0 | 0 | 0 | 0 | 0 | 0 | 0 | 0 | 0 | 0
1974 | [20 empty] | 0 | 0 | 0 | 0 | 0 | 0 | 0 | 0 | 0 | 0 | 0 | 0 | 0 | 0 | 0 | 0 | 0 | 0 | 0 | 0 | 0 | 0 | 0 | 0 | 0 | 0 | 0 | 0 | 0 | 0 | 0 | 0
1975 | [20 empty] | 0 | 0 | 0 | 0 | 0 | 0 | 0 | 0 | 0 | 0 | 0 | 0 | 0 | 0 | 0 | 0 | 0 | 0 | 0 | 0 | 0 | 0 | 0 | 0 | 0 | 0 | 0 | 0 | 0 | 0 | 0 | 0
1976 | [20 empty] | 0 | 0 | 0 | 0 | 0 | 0 | 0 | 0 | 0 | 0 | 0 | 0 | 0 | 0 | 0 | 0 | 0 | 0 | 0 | 0 | 0 | 0 | 0 | 0 | 0 | 0 | 0 | 0 | 0 | 0 | 0 | 0
1977 | [20 empty] | 0 | 0 | 0 | 0 | 0 | 0 | 0 | 0 | 0 | 0 | 0 | 0 | 0 | 0 | 0 | 0 | 0 | 0 | 0 | 0 | 0 | 0 | 0 | 0 | 0 | 0 | 0 | 0 | 0 | 0 | 0 | 0
1978 | [20 empty] | 0 | 0 | 0 | 0 | 0 | 0 | 0 | 0 | 0 | 0 | 0 | 0 | 0 | 0 | 0 | 0 | 0 | 0 | 0 | 0 | 0 | 0 | 0 | 0 | 0 | 0 | 0 | 0 | 0 | 0 | 0 | 0
1979 | [20 empty] | 0 | 0 | 0 | 0 | 0 | 0 | 0 | 0 | 0 | 0 | 0 | 0 | 0 | 0 | 0 | 0 | 0 | 0 | 0 | 0 | 0 | 0 | 0 | 0 | 0 | 0 | 0 | 0 | 0 | 0 | 0 | 0
1980 | [20 empty] | 0 | 0 | 0 | 0 | 0 | 0 | 0 | 0 | 0 | 0 | 0 | 0 | 0 | 0 | 0 | 0 | 0 | 0 | 0 | 0 | 0 | 0 | 0 | 0 | 0 | 0 | 0 | 0 | 0 | 0 | 0 | 0
1981 | [20 empty] | 0 | 0 | 0 | 0 | 0 | 0 | 0 | 0 | 0 | 0 | 0 | 0 | 0 | 0 | 0 | 0 | 0 | 0 | 0 | 0 | 0 | 0 | 0 | 0 | 0 | 0 | 0 | 0 | 0 | 0 | 0 | 0
1982 | [20 empty] | 0 | 0 | 0 | 0 | 0 | 0 | 0 | 0 | 0 | 0 | 0 | 0 | 0 | 0 | 0 | 0 | 0 | 0 | 0 | 0 | 0 | 0 | 0 | 0 | 0 | 0 | 0 | 0 | 0 | 0 | 0 | 0
1983 | [20 empty] | 0 | 0 | 0 | 0 | 0 | 0 | 0 | 0 | 0 | 0 | 0 | 0 | 0 | 0 | 0 | 0 | 0 | 0 | 0 | 0 | 0 | 0 | 0 | 0 | 0 | 0 | 0 | 0 | 0 | 0 | 0 | 0
1984 | [20 empty] | 0 | 0 | 0 | 0 | 0 | 0 | 0 | 0 | 0 | 0 | 0 | 0 | 0 | 0 | 0 | 0 | 0 | 0 | 0 | 0 | 0 | 0 | 0 | 0 | 0 | 0 | 0 | 0 | 0 | 0 | 0 | 0
1985 | [20 empty] | 0 | 0 | 0 | 0 | 0 | 0 | 0 | 0 | 0 | 0 | 0 | 0 | 0 | 0 | 0 | 0 | 0 | 0 | 0 | 0 | 0 | 0 | 0 | 0 | 0 | 0 | 0 | 0 | 0 | 0 | 0 | 0
1986 | [20 empty] | 0 | 0 | 0 | 0 | 0 | 0 | 0 | 0 | 0 | 0 | 0 | 0 | 0 | 0 | 0 | 0 | 0 | 0 | 0 | 0 | 0 | 0 | 0 | 0 | 0 | 0 | 0 | 0 | 0 | 0 | 0 | 0
1987 | [20 empty] | 0 | 0 | 0 | 0 | 0 | 0 | 0 | 0 | 0 | 0 | 0 | 0 | 0 | 0 | 0 | 0 | 0 | 0 | 0 | 0 | 0 | 0 | 0 | 0 | 0 | 0 | 0 | 0 | 0 | 0 | 0 | 0
1988 | [20 empty] | 0 | 0 | 0 | 0 | 0 | 0 | 0 | 0 | 0 | 0 | 0 | 0 | 0 | 0 | 0 | 0 | 0 | 0 | 0 | 0 | 0 | 0 | 0 | 0 | 0 | 0 | 0 | 0 | 0 | 0 | 0 | 0
1989 | [20 empty] | 0 | 0 | 0 | 0 | 0 | 0 | 0 | 0 | 0 | 0 | 0 | 0 | 0 | 0 | 0 | 0 | 0 | 0 | 0 | 0 | 0 | 0 | 0 | 0 | 0 | 0 | 0 | 0 | 0 | 0 | 0 | 0
1990 | [20 empty] | 0 | 0 | 0 | 0 | 0 | 0 | 0 | 0 | 0 | 0 | 0 | 0 | 0 | 0 | 0 | 0 | 0 | 0 | 0 | 0 | 0 | 0 | 0 | 0 | 0 | 0 | 0 | 0 | 0 | 0 | 0 | 0
1991 | [20 empty] | 0 | 0 | 0 | 0 | 0 | 0 | 0 | 0 | 0 | 0 | 0 | 0 | 0 | 0 | 0 | 0 | 0 | 0 | 0 | 0 | 0 | 0 | 0 | 0 | 0 | 0 | 0 | 0 | 0 | 0 | 0 | 0
1992 | [20 empty] | 0 | 0 | 0 | 0 | 0 | 0 | 0 | 0 | 0 | 0 | 0 | 0 | 0 | 0 | 0 | 0 | 0 | 0 | 0 | 0 | 0 | 0 | 0 | 0 | 0 | 0 | 0 | 0 | 0 | 0 | 0 | 0
1993 | [20 empty] | 0 | 0 | 0 | 0 | 0 | 0 | 0 | 0 | 0 | 0 | 0 | 0 | 0 | 0 | 0 | 0 | 0 | 0 | 0 | 0 | 0 | 0 | 0 | 0 | 0 | 0 | 0 | 0 | 0 | 0 | 0 | 0
1994 | [20 empty] | 0 | 0 | 0 | 0 | 0 | 0 | 0 | 0 | 0 | 0 | 0 | 0 | 0 | 0 | 0 | 0 | 0 | 0 | 0 | 0 | 0 | 0 | 0 | 0 | 0 | 0 | 0 | 0 | 0 | 0 | 0 | 0
1995 | [20 empty] | 0 | 0 | 0 | 0 | 0 | 0 | 0 | 0 | 0 | 0 | 0 | 0 | 0 | 0 | 0 | 0 | 0 | 0 | 0 | 0 | 0 | 0 | 0 | 0 | 0 | 0 | 0 | 0 | 0 | 0 | 0 | 0
1996 | [20 empty] | 0 | 0 | 0 | 0 | 0 | 0 | 0 | 0 | 0 | 0 | 0 | 0 | 0 | 0 | 0 | 0 | 0 | 0 | 0 | 0 | 0 | 0 | 0 | 0 | 0 | 0 | 0 | 0 | 0 | 0 | 0 | 0
1997 | [20 empty] | 0 | 0 | 0 | 0 | 0 | 0 | 0 | 0 | 0 | 0 | 0 | 0 | 0 | 0 | 0 | 0 | 0 | 0 | 0 | 0 | 0 | 0 | 0 | 0 | 0 | 0 | 0 | 0 | 0 | 0 | 0 | 0
1998 | [20 empty] | 0 | 0 | 0 | 0 | 0 | 0 | 0 | 0 | 0 | 0 | 0 | 0 | 0 | 0 | 0 | 0 | 0 | 0 | 0 | 0 | 0 | 0 | 0 | 0 | 0 | 0 | 0 | 0 | 0 | 0 | 0 | 0
1999 | [20 empty] | 0 | 0 | 0 | 0 | 0 | 0 | 0 | 0 | 0 | 0 | 0 | 0 | 0 | 0 | 0 | 0 | 0 | 0 | 0 | 0 | 0 | 0 | 0 | 0 | 0 | 0 | 0 | 0 | 0 | 0 | 0 | 0
2000 | [20 empty] | 0 | 0 | 0 | 0 | 0 | 0 | 0 | 0 | 0 | 0 | 0 | 0 | 0 | 0 | 0 | 0 | 0 | 0 | 0 | 0 | 0 | 0 | 0 | 0 | 0 | 0 | 0 | 0 | 0 | 0 | 0 | 0
2001 | [20 empty] | 0 | 0 | 0 | 0 | 0 | 0 | 0 | 0 | 0 | 0 | 0 | 0 | 0 | 0 | 0 | 0 | 0 | 0 | 0 | 0 | 0 | 0 | 0 | 0 | 0 | 0 | 0 | 0 | 0 | 0 | 0 | 0
2002 | [20 empty] | 0 | 0 | 0 | 0 | 0 | 0 | 0 | 0 | 0 | 0 | 0 | 0 | 0 | 0 | 0 | 0 | 0 | 0 | 0 | 0 | 0 | 0 | 0 | 0 | 0 | 0 | 0 | 0 | 0 | 0 | 0 | 0
2003 | [20 empty] | 0 | 0 | 0 | 0 | 0 | 0 | 0 | 0 | 0 | 0 | 0 | 0 | 0 | 0 | 0 | 0 | 0 | 0 | 0 | 0 | 0 | 0 | 0 | 0 | 0 | 0 | 0 | 0 | 0 | 0 | 0 | 0
2004 | [20 empty] | 0 | 0 | 0 | 0 | 0 | 0 | 0 | 0 | 0 | 0 | 0 | 0 | 0 | 0 | 0 | 0 | 0 | 0 | 0 | 0 | 0 | 0 | 0 | 0 | 0 | 0 | 0 | 0 | 0 | 0 | 0 | 0
2005 | [20 empty] | 0 | 0 | 0 | 0 | 0 | 0 | 0 | 0 | 0 | 0 | 0 | 0 | 0 | 0 | 0 | 0 | 0 | 0 | 0 | 0 | 0 | 0 | 0 | 0 | 0 | 0 | 0 | 0 | 0 | 0 | 0 | 0
2006 | [20 empty] | 0 | 0 | 0 | 0 | 0 | 0 | 0 | 0 | 0 | 0 | 0 | 0 | 0 | 0 | 0 | 0 | 0 | 0 | 0 | 0 | 0 | 0 | 0 | 0 | 0 | 0 | 0 | 0 | 0 | 0 | 0 | 0
2007 | [20 empty] | 0 | 0 | 0 | 0 | 0 | 0 | 0 | 0 | 0 | 0 | 0 | 0 | 0 | 0 | 0 | 0 | 0 | 0 | 0 | 0 | 0 | 0 | 0 | 0 | 0 | 0 | 0 | 0 | 0 | 0 | 0 | 0
2008 | [20 empty] | 0 | 0 | 0 | 0 | 0 | 0 | 0 | 0 | 0 | 0 | 0 | 0 | 0 | 0 | 0 | 0 | 0 | 0 | 0 | 0 | 0 | 0 | 0 | 0 | 0 | 0 | 0 | 0 | 0 | 0 | 0 | 0
2009 | [20 empty] | 0 | 0 | 0 | 0 | 0 | 0 | 0 | 0 | 0 | 0 | 0 | 0 | 0 | 0 | 0 | 0 | 0 | 0 | 0 | 0 | 0 | 0 | 0 | 0 | 0 | 0 | 0 | 0 | 0 | 0 | 0 | 0
2010 | [20 empty] | 0 | 0 | 0 | 0 | 0 | 0 | 0 | 0 | 0 | 0 | 0 | 0 | 0 | 0 | 0 | 0 | 0 | 0 | 0 | 0 | 0 | 0 | 0 | 0 | 0 | 0 | 0 | 0 | 0 | 0 | 0 | 0
2011 | [20 empty] | 0 | 0 | 0 | 0 | 0 | 0 | 0 | 0 | 0 | 0 | 0 | 0 | 0 | 0 | 0 | 0 | 0 | 0 | 0 | 0 | 0 | 0 | 0 | 0 | 0 | 0 | 0 | 0 | 0 | 0 | 0 | 0
2012 | [20 empty] | 0 | 0 | 0 | 0 | 0 | 0 | 0 | 0 | 0 | 0 | 0 | 0 | 0 | 0 | 0 | 0 | 0 | 0 | 0 | 0 | 0 | 0 | 0 | 0 | 0 | 0 | 0 | 0 | 0 | 0 | 0 | 0
2013 | [20 empty] | 5 | 0 | 0 | 0 | 0 | 0 | 0 | 0 | 0 | 0 | 5 | 0 | 0 | 0 | 0 | 0 | 0 | 0 | 0 | 0 | 0 | 0 | 0 | 0 | 0 | 0 | 0 | 0 | 0 | 0 | 0 | 0
2014 | [20 empty] | 0 | 0 | 0 | 0 | 0 | 0 | 0 | 0 | 0 | 0 | 0 | 0 | 0 | 0 | 0 | 0 | 0 | 0 | 0 | 0 | 0 | 0 | 0 | 0 | 0 | 0 | 0 | 0 | 0 | 0 | 0 | 0
2015 | [20 empty] | 1 | 0 | 0 | 0 | 0 | 0 | 0 | 0 | 0 | 0 | 0 | 0 | 1 | 0 | 0 | 0 | 0 | 0 | 0 | 0 | 0 | 0 | 0 | 0 | 0 | 0 | 0 | 0 | 0 | 0 | 0 | 0
2016 | [20 empty] | 3 | 0 | 0 | 0 | 0 | 0 | 0 | 0 | 0 | 0 | 0 | 0 | 0 | 3 | 0 | 0 | 0 | 0 | 0 | 0 | 0 | 0 | 0 | 0 | 0 | 0 | 0 | 0 | 0 | 0 | 0 | 0
2017 | [20 empty] | 2.4 | 0 | 0 | 0 | 0 | 0 | 0 | 0 | 0 | 0 | 0 | 0 | 0 | 0 | 2.4 | 0 | 0 | 0 | 0 | 0 | 0 | 0 | 0 | 0 | 0 | 0 | 0 | 0 | 0 | 0 | 0 | 0
2018 | [20 empty] | 0 | 0 | 0 | 0 | 0 | 0 | 0 | 0 | 0 | 0 | 0 | 0 | 0 | 0 | 0 | 0 | 0 | 0 | 0 | 0 | 0 | 0 | 0 | 0 | 0 | 0 | 0 | 0 | 0 | 0 | 0 | 0
2019 | [20 empty] | 0 | 0 | 0 | 0 | 0 | 0 | 0 | 0 | 0 | 0 | 0 | 0 | 0 | 0 | 0 | 0 | 0 | 0 | 0 | 0 | 0 | 0 | 0 | 0 | 0 | 0 | 0 | 0 | 0 | 0 | 0 | 0
2020 | [19 empty] | NOTE: We copy annual installed power plants from the "Model" tab here | 0 | 0 | 0 | 0 | 0 | 0 | 0 | 0 | 0 | 0 | 0 | 0 | 0 | 0 | 0 | 0 | 0 | 0 | 0 | 0 | 0 | 0 | 0 | 0 | 0 | 0 | 0 | 0 | 0 | 0 | 0 | 0
2021 | [19 empty] | in case the lifetime of a power plant is < 30 years such that a power plant | 379.592 | 0 | 0 | 0 | 0 | 0 | 0 | 0 | 0 | 0 | 0 | 0 | 0 | 0 | 0 | 0 | 0 | 0 | 379.592 | 0 | 0 | 0 | 0 | 0 | 0 | 0 | 0 | 0 | 0 | 0 | 0 | 0
2022 | [19 empty] | (for example) built in 2022 needs to retire before 2050 and | 379.592 | 0 | 0 | 0 | 0 | 0 | 0 | 0 | 0 | 0 | 0 | 0 | 0 | 0 | 0 | 0 | 0 | 0 | 0 | 379.592 | 0 | 0 | 0 | 0 | 0 | 0 | 0 | 0 | 0 | 0 | 0 | 0
2023 | [19 empty] | thus a new power plant would have to fill its place (as needed). | 379.592 | 0 | 0 | 0 | 0 | 0 | 0 | 0 | 0 | 0 | 0 | 0 | 0 | 0 | 0 | 0 | 0 | 0 | 0 | 0 | 379.592 | 0 | 0 | 0 | 0 | 0 | 0 | 0 | 0 | 0 | 0 | 0
2024 | [20 empty] | 379.592 | 0 | 0 | 0 | 0 | 0 | 0 | 0 | 0 | 0 | 0 | 0 | 0 | 0 | 0 | 0 | 0 | 0 | 0 | 0 | 0 | 379.592 | 0 | 0 | 0 | 0 | 0 | 0 | 0 | 0 | 0 | 0
2025 | [20 empty] | 379.592 | 0 | 0 | 0 | 0 | 0 | 0 | 0 | 0 | 0 | 0 | 0 | 0 | 0 | 0 | 0 | 0 | 0 | 0 | 0 | 0 | 0 | 379.592 | 0 | 0 | 0 | 0 | 0 | 0 | 0 | 0 | 0
2026 | [20 empty] | 379.592 | 0 | 0 | 0 | 0 | 0 | 0 | 0 | 0 | 0 | 0 | 0 | 0 | 0 | 0 | 0 | 0 | 0 | 0 | 0 | 0 | 0 | 0 | 379.592 | 0 | 0 | 0 | 0 | 0 | 0 | 0 | 0
2027 | [20 empty] | 379.592 | 0 | 0 | 0 | 0 | 0 | 0 | 0 | 0 | 0 | 0 | 0 | 0 | 0 | 0 | 0 | 0 | 0 | 0 | 0 | 0 | 0 | 0 | 0 | 379.592 | 0 | 0 | 0 | 0 | 0 | 0 | 0
2028 | [20 empty] | 379.592 | 0 | 0 | 0 | 0 | 0 | 0 | 0 | 0 | 0 | 0 | 0 | 0 | 0 | 0 | 0 | 0 | 0 | 0 | 0 | 0 | 0 | 0 | 0 | 0 | 379.592 | 0 | 0 | 0 | 0 | 0 | 0
2029 | [20 empty] | 379.592 | 0 | 0 | 0 | 0 | 0 | 0 | 0 | 0 | 0 | 0 | 0 | 0 | 0 | 0 | 0 | 0 | 0 | 0 | 0 | 0 | 0 | 0 | 0 | 0 | 0 | 379.592 | 0 | 0 | 0 | 0 | 0
2030 | [20 empty] | 384.592 | 0 | 0 | 0 | 0 | 0 | 0 | 0 | 0 | 0 | 0 | 0 | 0 | 0 | 0 | 0 | 0 | 0 | 0 | 0 | 0 | 0 | 0 | 0 | 0 | 0 | 0 | 384.592 | 0 | 0 | 0 | 0
2031 | [20 empty] | 379.592 | 0 | 0 | 0 | 0 | 0 | 0 | 0 | 0 | 0 | 0 | 0 | 0 | 0 | 0 | 0 | 0 | 0 | 0 | 0 | 0 | 0 | 0 | 0 | 0 | 0 | 0 | 0 | 379.592 | 0 | 0 | 0
2032 | [20 empty] | 380.592 | 0 | 0 | 0 | 0 | 0 | 0 | 0 | 0 | 0 | 0 | 0 | 0 | 0 | 0 | 0 | 0 | 0 | 0 | 0 | 0 | 0 | 0 | 0 | 0 | 0 | 0 | 0 | 0 | 380.592 | 0 | 0
2033 | [20 empty] | 382.592 | 0 | 0 | 0 | 0 | 0 | 0 | 0 | 0 | 0 | 0 | 0 | 0 | 0 | 0 | 0 | 0 | 0 | 0 | 0 | 0 | 0 | 0 | 0 | 0 | 0 | 0 | 0 | 0 | 0 | 382.592 | 0
2034 | [20 empty] | 381.992 | 0 | 0 | 0 | 0 | 0 | 0 | 0 | 0 | 0 | 0 | 0 | 0 | 0 | 0 | 0 | 0 | 0 | 0 | 0 | 0 | 0 | 0 | 0 | 0 | 0 | 0 | 0 | 0 | 0 | 0 | 381.992
2035 | [20 empty] | 379.592 | 0 | 0 | 0 | 0 | 0 | 0 | 0 | 0 | 0 | 0 | 0 | 0 | 0 | 0 | 0 | 0 | 0 | 0 | 0 | 0 | 0 | 0 | 0 | 0 | 0 | 0 | 0 | 0 | 0 | 0 | 0
2036 | [20 empty] | 379.592 | 0 | 0 | 0 | 0 | 0 | 0 | 0 | 0 | 0 | 0 | 0 | 0 | 0 | 0 | 0 | 0 | 0 | 0 | 0 | 0 | 0 | 0 | 0 | 0 | 0 | 0 | 0 | 0 | 0 | 0 | 0
2037 | [20 empty] | 379.592 | 0 | 0 | 0 | 0 | 0 | 0 | 0 | 0 | 0 | 0 | 0 | 0 | 0 | 0 | 0 | 0 | 0 | 0 | 0 | 0 | 0 | 0 | 0 | 0 | 0 | 0 | 0 | 0 | 0 | 0 | 0
2038 | [20 empty] | 759.1841 | 0 | 0 | 0 | 0 | 0 | 0 | 0 | 0 | 0 | 0 | 0 | 0 | 0 | 0 | 0 | 0 | 0 | 0 | 0 | 0 | 0 | 0 | 0 | 0 | 0 | 0 | 0 | 0 | 0 | 0 | 0
2039 | [20 empty] | 759.1841 | 0 | 0 | 0 | 0 | 0 | 0 | 0 | 0 | 0 | 0 | 0 | 0 | 0 | 0 | 0 | 0 | 0 | 0 | 0 | 0 | 0 | 0 | 0 | 0 | 0 | 0 | 0 | 0 | 0 | 0 | 0
2040 | [20 empty] | 759.1841 | 0 | 0 | 0 | 0 | 0 | 0 | 0 | 0 | 0 | 0 | 0 | 0 | 0 | 0 | 0 | 0 | 0 | 0 | 0 | 0 | 0 | 0 | 0 | 0 | 0 | 0 | 0 | 0 | 0 | 0 | 0
2041 | [20 empty] | 759.1841 | 0 | 0 | 0 | 0 | 0 | 0 | 0 | 0 | 0 | 0 | 0 | 0 | 0 | 0 | 0 | 0 | 0 | 0 | 0 | 0 | 0 | 0 | 0 | 0 | 0 | 0 | 0 | 0 | 0 | 0 | 0
2042 | [20 empty] | 759.1841 | 0 | 0 | 0 | 0 | 0 | 0 | 0 | 0 | 0 | 0 | 0 | 0 | 0 | 0 | 0 | 0 | 0 | 0 | 0 | 0 | 0 | 0 | 0 | 0 | 0 | 0 | 0 | 0 | 0 | 0 | 0
2043 | [20 empty] | 759.1841 | 0 | 0 | 0 | 0 | 0 | 0 | 0 | 0 | 0 | 0 | 0 | 0 | 0 | 0 | 0 | 0 | 0 | 0 | 0 | 0 | 0 | 0 | 0 | 0 | 0 | 0 | 0 | 0 | 0 | 0 | 0
2044 | [20 empty] | 759.1841 | 0 | 0 | 0 | 0 | 0 | 0 | 0 | 0 | 0 | 0 | 0 | 0 | 0 | 0 | 0 | 0 | 0 | 0 | 0 | 0 | 0 | 0 | 0 | 0 | 0 | 0 | 0 | 0 | 0 | 0 | 0
2045 | [20 empty] | 759.1841 | 0 | 0 | 0 | 0 | 0 | 0 | 0 | 0 | 0 | 0 | 0 | 0 | 0 | 0 | 0 | 0 | 0 | 0 | 0 | 0 | 0 | 0 | 0 | 0 | 0 | 0 | 0 | 0 | 0 | 0 | 0
2046 | [20 empty] | 759.1841 | 0 | 0 | 0 | 0 | 0 | 0 | 0 | 0 | 0 | 0 | 0 | 0 | 0 | 0 | 0 | 0 | 0 | 0 | 0 | 0 | 0 | 0 | 0 | 0 | 0 | 0 | 0 | 0 | 0 | 0 | 0
2047 | [20 empty] | 764.1841 | 0 | 0 | 0 | 0 | 0 | 0 | 0 | 0 | 0 | 0 | 0 | 0 | 0 | 0 | 0 | 0 | 0 | 0 | 0 | 0 | 0 | 0 | 0 | 0 | 0 | 0 | 0 | 0 | 0 | 0 | 0
2048 | [20 empty] | 759.1841 | 0 | 0 | 0 | 0 | 0 | 0 | 0 | 0 | 0 | 0 | 0 | 0 | 0 | 0 | 0 | 0 | 0 | 0 | 0 | 0 | 0 | 0 | 0 | 0 | 0 | 0 | 0 | 0 | 0 | 0 | 0
2049 | [20 empty] | 760.1841 | 0 | 0 | 0 | 0 | 0 | 0 | 0 | 0 | 0 | 0 | 0 | 0 | 0 | 0 | 0 | 0 | 0 | 0 | 0 | 0 | 0 | 0 | 0 | 0 | 0 | 0 | 0 | 0 | 0 | 0 | 0
2050 | [20 empty] | 762.1841 | 0 | 0 | 0 | 0 | 0 | 0 | 0 | 0 | 0 | 0 | 0 | 0 | 0 | 0 | 0 | 0 | 0 | 0 | 0 | 0 | 0 | 0 | 0 | 0 | 0 | 0 | 0 | 0 | 0 | 0 | 0
Operating Year (of Energy Capacity, TWh) | [20 empty] | Capacity (TWh) Installed in given Operating Year | 2020 | 2021 | 2022 | 2023 | 2024 | 2025 | 2026 | 2027 | 2028 | 2029 | 2030 | 2031 | 2032 | 2033 | 2034 | 2035 | 2036 | 2037 | 2038 | 2039 | 2040 | 2041 | 2042 | 2043 | 2044 | 2045 | 2046 | 2047 | 2048 | 2049 | 2050
2000 | [20 empty] | 0 | 0 | 0 | 0 | 0 | 0 | 0 | 0 | 0 | 0 | 0 | 0 | 0 | 0 | 0 | 0 | 0 | 0 | 0 | 0 | 0 | 0 | 0 | 0 | 0 | 0 | 0 | 0 | 0 | 0 | 0 | 0
2001 | [20 empty] | 0 | 0 | 0 | 0 | 0 | 0 | 0 | 0 | 0 | 0 | 0 | 0 | 0 | 0 | 0 | 0 | 0 | 0 | 0 | 0 | 0 | 0 | 0 | 0 | 0 | 0 | 0 | 0 | 0 | 0 | 0 | 0
2002 | [20 empty] | 0 | 0 | 0 | 0 | 0 | 0 | 0 | 0 | 0 | 0 | 0 | 0 | 0 | 0 | 0 | 0 | 0 | 0 | 0 | 0 | 0 | 0 | 0 | 0 | 0 | 0 | 0 | 0 | 0 | 0 | 0 | 0
2003 | [20 empty] | 0 | 0 | 0 | 0 | 0 | 0 | 0 | 0 | 0 | 0 | 0 | 0 | 0 | 0 | 0 | 0 | 0 | 0 | 0 | 0 | 0 | 0 | 0 | 0 | 0 | 0 | 0 | 0 | 0 | 0 | 0 | 0
2004 | [20 empty] | 0 | 0 | 0 | 0 | 0 | 0 | 0 | 0 | 0 | 0 | 0 | 0 | 0 | 0 | 0 | 0 | 0 | 0 | 0 | 0 | 0 | 0 | 0 | 0 | 0 | 0 | 0 | 0 | 0 | 0 | 0 | 0
2005 | [20 empty] | 0 | 0 | 0 | 0 | 0 | 0 | 0 | 0 | 0 | 0 | 0 | 0 | 0 | 0 | 0 | 0 | 0 | 0 | 0 | 0 | 0 | 0 | 0 | 0 | 0 | 0 | 0 | 0 | 0 | 0 | 0 | 0
2006 | [20 empty] | 0 | 0 | 0 | 0 | 0 | 0 | 0 | 0 | 0 | 0 | 0 | 0 | 0 | 0 | 0 | 0 | 0 | 0 | 0 | 0 | 0 | 0 | 0 | 0 | 0 | 0 | 0 | 0 | 0 | 0 | 0 | 0
2007 | [20 empty] | 0 | 0 | 0 | 0 | 0 | 0 | 0 | 0 | 0 | 0 | 0 | 0 | 0 | 0 | 0 | 0 | 0 | 0 | 0 | 0 | 0 | 0 | 0 | 0 | 0 | 0 | 0 | 0 | 0 | 0 | 0 | 0
2008 | [20 empty] | 0 | 0 | 0 | 0 | 0 | 0 | 0 | 0 | 0 | 0 | 0 | 0 | 0 | 0 | 0 | 0 | 0 | 0 | 0 | 0 | 0 | 0 | 0 | 0 | 0 | 0 | 0 | 0 | 0 | 0 | 0 | 0
2009 | [20 empty] | 0 | 0 | 0 | 0 | 0 | 0 | 0 | 0 | 0 | 0 | 0 | 0 | 0 | 0 | 0 | 0 | 0 | 0 | 0 | 0 | 0 | 0 | 0 | 0 | 0 | 0 | 0 | 0 | 0 | 0 | 0 | 0
2010 | [20 empty] | 0 | 0 | 0 | 0 | 0 | 0 | 0 | 0 | 0 | 0 | 0 | 0 | 0 | 0 | 0 | 0 | 0 | 0 | 0 | 0 | 0 | 0 | 0 | 0 | 0 | 0 | 0 | 0 | 0 | 0 | 0 | 0
2011 | [20 empty] | 0 | 0 | 0 | 0 | 0 | 0 | 0 | 0 | 0 | 0 | 0 | 0 | 0 | 0 | 0 | 0 | 0 | 0 | 0 | 0 | 0 | 0 | 0 | 0 | 0 | 0 | 0 | 0 | 0 | 0 | 0 | 0
2012 | [20 empty] | 0 | 0 | 0 | 0 | 0 | 0 | 0 | 0 | 0 | 0 | 0 | 0 | 0 | 0 | 0 | 0 | 0 | 0 | 0 | 0 | 0 | 0 | 0 | 0 | 0 | 0 | 0 | 0 | 0 | 0 | 0 | 0
2013 | [20 empty] | 0 | 0 | 0 | 0 | 0 | 0 | 0 | 0 | 0 | 0 | 0 | 0 | 0 | 0 | 0 | 0 | 0 | 0 | 0 | 0 | 0 | 0 | 0 | 0 | 0 | 0 | 0 | 0 | 0 | 0 | 0 | 0
2014 | [20 empty] | 0 | 0 | 0 | 0 | 0 | 0 | 0 | 0 | 0 | 0 | 0 | 0 | 0 | 0 | 0 | 0 | 0 | 0 | 0 | 0 | 0 | 0 | 0 | 0 | 0 | 0 | 0 | 0 | 0 | 0 | 0 | 0
2015 | [20 empty] | 0 | 0 | 0 | 0 | 0 | 0 | 0 | 0 | 0 | 0 | 0 | 0 | 0 | 0 | 0 | 0 | 0 | 0 | 0 | 0 | 0 | 0 | 0 | 0 | 0 | 0 | 0 | 0 | 0 | 0 | 0 | 0
2016 | [20 empty] | 0 | 0 | 0 | 0 | 0 | 0 | 0 | 0 | 0 | 0 | 0 | 0 | 0 | 0 | 0 | 0 | 0 | 0 | 0 | 0 | 0 | 0 | 0 | 0 | 0 | 0 | 0 | 0 | 0 | 0 | 0 | 0
2017 | [20 empty] | 0 | 0 | 0 | 0 | 0 | 0 | 0 | 0 | 0 | 0 | 0 | 0 | 0 | 0 | 0 | 0 | 0 | 0 | 0 | 0 | 0 | 0 | 0 | 0 | 0 | 0 | 0 | 0 | 0 | 0 | 0 | 0
2018 | [20 empty] | 0 | 0 | 0 | 0 | 0 | 0 | 0 | 0 | 0 | 0 | 0 | 0 | 0 | 0 | 0 | 0 | 0 | 0 | 0 | 0 | 0 | 0 | 0 | 0 | 0 | 0 | 0 | 0 | 0 | 0 | 0 | 0
2019 | [20 empty] | 0 | 0 | 0 | 0 | 0 | 0 | 0 | 0 | 0 | 0 | 0 | 0 | 0 | 0 | 0 | 0 | 0 | 0 | 0 | 0 | 0 | 0 | 0 | 0 | 0 | 0 | 0 | 0 | 0 | 0 | 0 | 0
2020 | [20 empty] | 0 | 0 | 0 | 0 | 0 | 0 | 0 | 0 | 0 | 0 | 0 | 0 | 0 | 0 | 0 | 0 | 0 | 0 | 0 | 0 | 0 | 0 | 0 | 0 | 0 | 0 | 0 | 0 | 0 | 0 | 0 | 0
2021 | [20 empty] | 0.091553 | 0 | 0 | 0 | 0 | 0 | 0 | 0 | 0 | 0 | 0 | 0 | 0 | 0 | 0 | 0 | 0 | 0 | 0.091553 | 0 | 0 | 0 | 0 | 0 | 0 | 0 | 0 | 0 | 0 | 0 | 0 | 0
2022 | [20 empty] | 0.091553 | 0 | 0 | 0 | 0 | 0 | 0 | 0 | 0 | 0 | 0 | 0 | 0 | 0 | 0 | 0 | 0 | 0 | 0 | 0.091553 | 0 | 0 | 0 | 0 | 0 | 0 | 0 | 0 | 0 | 0 | 0 | 0
2023 | [20 empty] | 0.091553 | 0 | 0 | 0 | 0 | 0 | 0 | 0 | 0 | 0 | 0 | 0 | 0 | 0 | 0 | 0 | 0 | 0 | 0 | 0 | 0.091553 | 0 | 0 | 0 | 0 | 0 | 0 | 0 | 0 | 0 | 0 | 0
2024 | [20 empty] | 0.091553 | 0 | 0 | 0 | 0 | 0 | 0 | 0 | 0 | 0 | 0 | 0 | 0 | 0 | 0 | 0 | 0 | 0 | 0 | 0 | 0 | 0.091553 | 0 | 0 | 0 | 0 | 0 | 0 | 0 | 0 | 0 | 0
2025 | [20 empty] | 0.091553 | 0 | 0 | 0 | 0 | 0 | 0 | 0 | 0 | 0 | 0 | 0 | 0 | 0 | 0 | 0 | 0 | 0 | 0 | 0 | 0 | 0 | 0.091553 | 0 | 0 | 0 | 0 | 0 | 0 | 0 | 0 | 0
2026 | [20 empty] | 0.091553 | 0 | 0 | 0 | 0 | 0 | 0 | 0 | 0 | 0 | 0 | 0 | 0 | 0 | 0 | 0 | 0 | 0 | 0 | 0 | 0 | 0 | 0 | 0.091553 | 0 | 0 | 0 | 0 | 0 | 0 | 0 | 0
2027 | [20 empty] | 0.091553 | 0 | 0 | 0 | 0 | 0 | 0 | 0 | 0 | 0 | 0 | 0 | 0 | 0 | 0 | 0 | 0 | 0 | 0 | 0 | 0 | 0 | 0 | 0 | 0.091553 | 0 | 0 | 0 | 0 | 0 | 0 | 0
2028 | [20 empty] | 0.091553 | 0 | 0 | 0 | 0 | 0 | 0 | 0 | 0 | 0 | 0 | 0 | 0 | 0 | 0 | 0 | 0 | 0 | 0 | 0 | 0 | 0 | 0 | 0 | 0 | 0.091553 | 0 | 0 | 0 | 0 | 0 | 0
2029 | [20 empty] | 0.091553 | 0 | 0 | 0 | 0 | 0 | 0 | 0 | 0 | 0 | 0 | 0 | 0 | 0 | 0 | 0 | 0 | 0 | 0 | 0 | 0 | 0 | 0 | 0 | 0 | 0 | 0.091553 | 0 | 0 | 0 | 0 | 0
2030 | [20 empty] | 0.091553 | 0 | 0 | 0 | 0 | 0 | 0 | 0 | 0 | 0 | 0 | 0 | 0 | 0 | 0 | 0 | 0 | 0 | 0 | 0 | 0 | 0 | 0 | 0 | 0 | 0 | 0 | 0.091553 | 0 | 0 | 0 | 0
2031 | [20 empty] | 0.091553 | 0 | 0 | 0 | 0 | 0 | 0 | 0 | 0 | 0 | 0 | 0 | 0 | 0 | 0 | 0 | 0 | 0 | 0 | 0 | 0 | 0 | 0 | 0 | 0 | 0 | 0 | 0 | 0.091553 | 0 | 0 | 0
2032 | [20 empty] | 0.091553 | 0 | 0 | 0 | 0 | 0 | 0 | 0 | 0 | 0 | 0 | 0 | 0 | 0 | 0 | 0 | 0 | 0 | 0 | 0 | 0 | 0 | 0 | 0 | 0 | 0 | 0 | 0 | 0 | 0.091553 | 0 | 0
2033 | [20 empty] | 0.091553 | 0 | 0 | 0 | 0 | 0 | 0 | 0 | 0 | 0 | 0 | 0 | 0 | 0 | 0 | 0 | 0 | 0 | 0 | 0 | 0 | 0 | 0 | 0 | 0 | 0 | 0 | 0 | 0 | 0 | 0.091553 | 0
2034 | [20 empty] | 0.091553 | 0 | 0 | 0 | 0 | 0 | 0 | 0 | 0 | 0 | 0 | 0 | 0 | 0 | 0 | 0 | 0 | 0 | 0 | 0 | 0 | 0 | 0 | 0 | 0 | 0 | 0 | 0 | 0 | 0 | 0 | 0.091553
2035 | [20 empty] | 0.091553 | 0 | 0 | 0 | 0 | 0 | 0 | 0 | 0 | 0 | 0 | 0 | 0 | 0 | 0 | 0 | 0 | 0 | 0 | 0 | 0 | 0 | 0 | 0 | 0 | 0 | 0 | 0 | 0 | 0 | 0 | 0
2036 | [20 empty] | 0.091553 | 0 | 0 | 0 | 0 | 0 | 0 | 0 | 0 | 0 | 0 | 0 | 0 | 0 | 0 | 0 | 0 | 0 | 0 | 0 | 0 | 0 | 0 | 0 | 0 | 0 | 0 | 0 | 0 | 0 | 0 | 0
2037 | [20 empty] | 0.091553 | 0 | 0 | 0 | 0 | 0 | 0 | 0 | 0 | 0 | 0 | 0 | 0 | 0 | 0 | 0 | 0 | 0 | 0 | 0 | 0 | 0 | 0 | 0 | 0 | 0 | 0 | 0 | 0 | 0 | 0 | 0
2038 | [20 empty] | 0.18311 | 0 | 0 | 0 | 0 | 0 | 0 | 0 | 0 | 0 | 0 | 0 | 0 | 0 | 0 | 0 | 0 | 0 | 0 | 0 | 0 | 0 | 0 | 0 | 0 | 0 | 0 | 0 | 0 | 0 | 0 | 0
2039 | [20 empty] | 0.18311 | 0 | 0 | 0 | 0 | 0 | 0 | 0 | 0 | 0 | 0 | 0 | 0 | 0 | 0 | 0 | 0 | 0 | 0 | 0 | 0 | 0 | 0 | 0 | 0 | 0 | 0 | 0 | 0 | 0 | 0 | 0
2040 | [20 empty] | 0.18311 | 0 | 0 | 0 | 0 | 0 | 0 | 0 | 0 | 0 | 0 | 0 | 0 | 0 | 0 | 0 | 0 | 0 | 0 | 0 | 0 | 0 | 0 | 0 | 0 | 0 | 0 | 0 | 0 | 0 | 0 | 0
2041 | [20 empty] | 0.18311 | 0 | 0 | 0 | 0 | 0 | 0 | 0 | 0 | 0 | 0 | 0 | 0 | 0 | 0 | 0 | 0 | 0 | 0 | 0 | 0 | 0 | 0 | 0 | 0 | 0 | 0 | 0 | 0 | 0 | 0 | 0
2042 | [20 empty] | 0.18311 | 0 | 0 | 0 | 0 | 0 | 0 | 0 | 0 | 0 | 0 | 0 | 0 | 0 | 0 | 0 | 0 | 0 | 0 | 0 | 0 | 0 | 0 | 0 | 0 | 0 | 0 | 0 | 0 | 0 | 0 | 0
2043 | [20 empty] | 0.18311 | 0 | 0 | 0 | 0 | 0 | 0 | 0 | 0 | 0 | 0 | 0 | 0 | 0 | 0 | 0 | 0 | 0 | 0 | 0 | 0 | 0 | 0 | 0 | 0 | 0 | 0 | 0 | 0 | 0 | 0 | 0
2044 | [20 empty] | 0.18311 | 0 | 0 | 0 | 0 | 0 | 0 | 0 | 0 | 0 | 0 | 0 | 0 | 0 | 0 | 0 | 0 | 0 | 0 | 0 | 0 | 0 | 0 | 0 | 0 | 0 | 0 | 0 | 0 | 0 | 0 | 0
2045 | [20 empty] | 0.18311 | 0 | 0 | 0 | 0 | 0 | 0 | 0 | 0 | 0 | 0 | 0 | 0 | 0 | 0 | 0 | 0 | 0 | 0 | 0 | 0 | 0 | 0 | 0 | 0 | 0 | 0 | 0 | 0 | 0 | 0 | 0
2046 | [20 empty] | 0.18311 | 0 | 0 | 0 | 0 | 0 | 0 | 0 | 0 | 0 | 0 | 0 | 0 | 0 | 0 | 0 | 0 | 0 | 0 | 0 | 0 | 0 | 0 | 0 | 0 | 0 | 0 | 0 | 0 | 0 | 0 | 0
2047 | [20 empty] | 0.18311 | 0 | 0 | 0 | 0 | 0 | 0 | 0 | 0 | 0 | 0 | 0 | 0 | 0 | 0 | 0 | 0 | 0 | 0 | 0 | 0 | 0 | 0 | 0 | 0 | 0 | 0 | 0 | 0 | 0 | 0 | 0
2048 | [20 empty] | 0.18311 | 0 | 0 | 0 | 0 | 0 | 0 | 0 | 0 | 0 | 0 | 0 | 0 | 0 | 0 | 0 | 0 | 0 | 0 | 0 | 0 | 0 | 0 | 0 | 0 | 0 | 0 | 0 | 0 | 0 | 0 | 0
2049 | [20 empty] | 0.18311 | 0 | 0 | 0 | 0 | 0 | 0 | 0 | 0 | 0 | 0 | 0 | 0 | 0 | 0 | 0 | 0 | 0 | 0 | 0 | 0 | 0 | 0 | 0 | 0 | 0 | 0 | 0 | 0 | 0 | 0 | 0
2050 | [20 empty] | 0.18311 | 0 | 0 | 0 | 0 | 0 | 0 | 0 | 0 | 0 | 0 | 0 | 0 | 0 | 0 | 0 | 0 | 0 | 0 | 0 | 0 | 0 | 0 | 0 | 0 | 0 | 0 | 0 | 0 | 0 | 0 | 0