## To Do
Should I connect electricity generation to natural gas upstream and/or midstream? This could matter in agressive renewables scenarios. All expected (e.g., AEO 2019) NG production may be too much for exports.
Should coal be connected? 1- power gen is the main consumer of coal; 2- the US coal exports will likely remain small. Alternatively, we can assume coal mines closing as it has been happening.
Connection between EVs and oil?
New capacity decision function: should it be more forward-looking in sufficiency of capacity? NO. IMPLICITLY IT IS FORWARD-LOOKING AS CONSTRUCTION STARTS YEARS EARLIER.
Add ST to the NG setup? Probably not; STs are going away. Plus, solveGen doesn't distinguish STs.
stranded costs? Nondepreciated part of the asset if it is retired before its book life? Or something else?
CAPEX improvements in Assumptions tabs?
Add intrastate values to Oil G&T (FERC 6) and NG Midstream (FERC 2)
Add heating demand for NG.
Retirement decisions are based on historical max age. Should that be switched to average lifetime?

## MANUAL
Overview: User inputs for NG Heating and SolveGen results for 2050 are to be copied into green highlighted cells in the Inputs tab. These values are linked to the Model tab. 2020 values in the model are "set" (see below). There are no 2050 user inputs for NG Midstream, Electricity T, D, and A&G, Oil G&T and Oil&Gas Upstream. The model connects 2020 and 2050 values via linear interpolation. The model calculates new capacity builds based on retirements estimated in the Assumptions (...) tabs for each technology, which also include all cost, finance, construction, and operational assumptions (see below for details & comments). In addition to CAPEX associated with new builds, the model calculates operating and fuel costs for each year. We assume debt-equity financing: principal and interest payments associated with CAPEX of new and capacities built before 2020 with outstanding payments are captured as well as depreciation of all of these assets. With all these costs and financing calculations, cash flow is calculated assuming a tax rate.
Tab | Variable | Purpose | Comment
Inputs |  | Inputs from SolveGen and user entries for NG heating demand | 2020 and 2050 AEO Ref percentages are provided for comparison. See comments on conversion of Biomass from SolveGen into MSW and other biomass, and storage.
Dashboard |  | Quick visual summary of model results when user inputs change. | $ values are reported in nominal terms, which leads to large values in the future.
Aggregation |  | Summary of key results from Model & Assumptions tabs | More data for generation. Only OPEX and CAPEX for Oil&Gas midstream and upstream, electricity T&D. Total NG Consumption section is intended as a check on user assumptions on NG Heating. It is not likely for user inputs to lead to import levels that are above historical values. And, export capacity can increase. As such, no need to connect O&G Upstream to NG Demand. Currently, O&G Upstream is based on AEO 2018 Ref gas production.
Model
| Operating Capacity | 2020 value is hardwired. | Mostly from AEO 2018 but for coal and NG, there are adjustments based on more recent data on new builds and retirements.
| Generation | 2020 value is indirectly hardwired. | Calculation=2020 Operating Capacity*Avg Utilization from Assumptions (…). The 2020 Avg Utilization (or capacity factor) is calculated via the Goal Seek tool to yield TWh reported in AEO18. They are realistic based on recent fleet performances. Years 2021-2049 are calculated as a linear trend to connect the 2020 value to user-input-determined 2050 value.
| FOM&VOM | Annual flow to be used in other calculations or to depict trends. | Calculated=FOM*Operating Capacity+VOM*Generation. Special Cases: (1) For coal, new capacity is assumed to be CCS 30% per AEO18 with higher FOM and VOM. For existing capacity, separate assumptions have been used. (2) For NG, the costs are calculated as average of CC and CTs weighted by capacity shares. (3) Nuclear cost data are from NEI and classified as Operating, Fuel, and Annual Capital. (4) For wind, solar, and hydro, there is no fuel costs. (5) For wind and solar, there is no VOM.
| Fuel Costs | Annual flow to be used in other calculations or to depict trends. | Calculated=Avg fuel cost per MWh*Generation. Special Cases: (1) For coal, new capacity is assumed to be CCS 30% per AEO18 with different HR than existing caapcity, hence fuel cost. (2) For NG, the costs are calculated as average of CC and CTs weighted by capacity shares. (3) No fuel costs for wind, solar, and hydro.
| Energy Revenues | Annual flow to be used in other calculations or to depict trends. | Calculated=Avg wholesale electricity price*Generation. CAUTION: Currently, wholesale electricity prices from AEO18 Reference Case are used. When user inputs change generation shares significantly, these prices should change. Linking these prices, albeit in rudimentary fashion, to dispatch economics appears desirable.
| Capacity Revenues | Annual flow to be used in other calculations or to depict trends. | Calculated=Avg capacity price in MW-day*share of capacity in capacity markets*Operating Capacity*365. CAUTION: Currently, the price from the most recent PJM auction is used. The share of capacity in states with capacity markets is used. Two improvements should be pursued: a more accurate calculation of capacity receiving capacity payments and of the capacity price.
| Principal - Built <2020 | Annual flow to be used in other calculations or to depict trends. | Calculated with PPMT formula for capacities built before 2020 based on EIA860 data. Financing assumptions (share of debt, interest rate, loan term) for each type of plants should be confirmed.
| Interest - Built <2020 | Annual flow to be used in other calculations or to depict trends. | Calculated with IPMT formula for capacities built before 2020 based on EIA860 data. Financing assumptions (share of debt, interest rate, loan term) for each type of plants should be confirmed.
| Depreciation - Built <2020 | Annual flow to be used in other calculations or to depict trends. | Calculated given the MACRS schedule for each type of plant from NREL ATB model.
| New capacity | Annual flow to be used in other calculations or to depict trends. | Calculated=If Operating Capacity at max CF in Assumptions (…) is not sufficient to generate TWh in Generation, build enough new capacity as long as it is < Annual Max Build-Out in Assumptions (…)
| GAP due to annual new cap limit | Annual flow to be used in other calculations or to depict trends. | Calculated=TWh in Generation but not generated because insufficient New capacity was built the year before due to Annual Max Build-Out in Assumptions (…). Based on historical values, the Annual Max is not likely to be an issue for any technology but for nuclear, wind and solar. However, restricting wind and solar capacities annual maximum build-outs of the past seems unfair since these are growing industries. Currently, much large values are used for Annual Max Build-Out for widn and solar, but there are still some GAPs.
| New CAPEX | Annual flow to be used in other calculations or to depict trends. | Calculated=total capital cost for New capacity in any given year is Avg CAPEX (per-MW, row 2 of the Assumptions (…) tab) of the previous Avg # of years to build a particular type of plant (also in Assumptions tabs). There is a separate row for each year since Avg CAPEX change over the years as a function of inflation and cost improvement factors. CAUTION: currently, we assume CAPEX is spent uniformly across the Avg # of years to build. This can be changed to NREL ATB or other assumptions.
| Debt | Annual flow to be used in other calculations or to depict trends. | Calculated=Share of Debt from Assumptions (…) tabs x New CAPEX.
| Equity | Annual flow to be used in other calculations or to depict trends. | Calculated=Share of Equity from Assumptions (…) tabs x New CAPEX.
| Principal - New Debt | Annual flow to be used in other calculations or to depict trends. | Calculated with PPMT formula for the debt portion of New CAPEX. Separate row for each year. Financing assumptions (share of debt, interest rate, loan term) for each type of plants should be confirmed.
| Interest - New Debt | Annual flow to be used in other calculations or to depict trends. | Calculated with IPMT formula for the debt portion of New CAPEX. Separate row for each year. Financing assumptions (share of debt, interest rate, loan term) for each type of plants should be confirmed.
| Depreciation - New CAPEX | Annual flow to be used in other calculations or to depict trends. | Calculated given the MACRS schedule for each type of plant from NREL ATB model. Separate row for each year.
| Cash Flow | Annual flow to be used in other calculations or to depict trends. | Calculated=if(Energy Revenues+Capacity Revenues-FOM&VOM-Fuel Costs-Depreciation<2020-DepreciationNew-Interest<2020-InterestNew)>0, CF=(1-tax rate)*(Energy Revenues+Capacity Revenues-FOM&VOM-Fuel Costs-Depreciation<2020-DepreciationNew-Interest<2020-InterestNew)+Depreciation<2020+DepreciationNew-Equity-Principal<2020-PrincipalNew. Otherwise, CF=Energy Revenues+Capacity Revenues-FOM&VOM-Fuel Costs-Interest<2020-InterestNew-Equity-Principal<2020-PrincipalNew.
| Net tax revenues to government | Annual flow to be used in other calculations or to depict trends. | Calculated=if(Energy Revenues+Capacity Revenues-FOM&VOM-Fuel Costs-Depreciation<2020-DepreciationNew-Interest<2020-InterestNew)>0, Net Tax=tax rate*(Energy Revenues+Capacity Revenues-FOM&VOM-Fuel Costs-Depreciation<2020-DepreciationNew-Interest<2020-InterestNew)-Avg subsidy per MWh from Assumptions (...)*Generation. Otherwise, -Avg subsidy per MWh from Assumptions (...)*Generation. Avg subsidy per MWh are taken from the FCe subsidies report, Table 7, Tax Expenditures subtotal column for 2019. The future years needs confirmation. Especially wind and solar subsidies are likely to decline along with PTC and ITC.
| GHG emissions | Annual flow to be used in other calculations or to depict trends. | Need inputs on per-MWh GHG emissions.
Assumptions (…) |  |  | Each fuel / technology has its own tab of assumptions. Each has roughly the same list of variables with some adjustments (see below for details).
| Avg CAPEX ($/MW) |  | 2020 is the "seed" year. AEO18 assumptions are used. Future (and past) years are calculated per inflation (BLS PPI for the power sector) and Annunal CAPEX improve (see next). Separate inputs for NGCC & NGCT, Onshore & Offshore Wind, Utility & DER PV. CAUTION: (1) Although Offshore Wind CAPEX as well as other inputs are available, they are not currently used since the AEO18 Reference Case doesn't build any. This needs to be fixed to allow for other scenarios. (2) the Model calculations ignores For coal, AEO18 only reports CCS 30%. So, implictly, we assume no other type of coal plants can be built in the future. For existing coal plants finished within the last 15 years or so, Principal, Interest, Depreciation are based on PC supercritical plant costs. Needs confirmation.
| Annual CAPEX improve (%) |  | Currently, guesstimates. Needs some justified values.
| Share of debt (%) |  | Used the FCe Dispatch Report estimates. CAUTION: these are different from NREL ATB assumptions, more so for some technologies than others. GG found some of the NREL ATB assumptions inconsistent with other sources. Needs confirmation.
| Share of equity (%) |  | Used the FCe Dispatch Report estimates. CAUTION: these are different from NREL ATB assumptions, more so for some technologies than others. GG found some of the NREL ATB assumptions inconsistent with other sources. Needs confirmation.
| Interest rate on debt (%) |  | Used the FCe Dispatch Report estimates. CAUTION: these are different from NREL ATB assumptions, more so for some technologies than others. GG found some of the NREL ATB assumptions inconsistent with other sources. Needs confirmation.
| Return on equity (%) |  | Used the FCe Dispatch Report estimates. CAUTION: these are different from NREL ATB assumptions, more so for some technologies than others. GG found some of the NREL ATB assumptions inconsistent with other sources. Needs confirmation.
| Avg WACC (%) |  | Calculated=Share of debt*interest rate on debt + Share of equity*return on equity
| Avg loan term (yrs) |  | Used the FCe Dispatch Report estimates. CAUTION: NREL ATB uses Capital Recovery Period for LCOE purposes and assumes 30 years for all technologies. This is not realistic: gas, wind and solar loans can be as short as 6-7 years. Nuclear and Coal can be as long as 20 years but probably 15 is more typical. Still, the current inputs need confirmation.
| Depreciation (MACRS) |  | FCe Dispatch Report and NREL ATB assumptions are the same.
| Annual max capacity build (MW) |  | Based on historical EIA 860 data. These could be unfairly low to wind and solar in the future. Currently, solar annual max is set at 20,000 MW as compared to 8,000 MW of utility-scale historically. But, this also assumes DER solar PV.
| Avg # of years to build |  | NREL ATB assumptions with slight modifications. For example, onshore wind 2 years instead of 3 (3rd year CAPEX share was only 10%).
| CAPEX per year |  | Uniform distribution across the avg # of years to build. This is different from NREL ATB assumptions; but should be acceptable for the purposes of this model.
| Avg utilization |  | Adjusted to yield 2020 generation from AEO18 given the 2020 capacities. Very close to historical CFs.
| Max utilization |  | Theoretical / historical max CF. Can be adjusted if desired.
| Avg annual utilization change |  | Currently set to 0%. But a cyclical pattern based on historical data could be employed.
| Avg annual FOM ($/MW-yr) |  | AEO18 assumptions except for Nuclear, for which NEI estimates are used. NEI reports three categories of OPEX: Operating, Fuel, and Annual Capital (no FOM or VOM). For Coal, we distinguish between existing plants and new plants, which are assumed to be CCS 30%. Separate values also for NGCC & NGCT, Onshore & Offshore Wind, Utility & DER Solar PV.
| Avg annual VOM ($/MWh) |  | AEO18 assumptions except for Nuclear, for which NEI estimates are used. NEI reports three categories of OPEX: Operating, Fuel, and Annual Capital (no FOM or VOM). For Coal, we distinguish between existing plants and new plants, which are assumed to be CCS 30%. Separate values also for NGCC & NGCT. No VOM for Wind or Solar.
| Avg OPEX - NEW ($/MWh) |  | Calculated from components of OPEX.
| Annual OPEX improve (%) |  | Currently, guesstimates. Needs some justified values.
| Heat rate (MMBtu/MWh) |  | AEO18 assumptions except for existing Coal from NREL ATB.
| Avg annual fuel cost ($/MWh) |  | Calculated=HR*fuel price for coal and NG. NEI fuel cost is used for Nuclear.
| Avg GHG emission (mt/MWh) |  | Need inputs on per-MWh GHG emissions.
| Avg tax |  | New federal tax rate of 21% is used. But,
| Avg subsidy per unit of output ($/MWh) |  | Avg subsidy per MWh are taken from the FCe subsidies report, Table 7, Tax Expenditures subtotal column for 2019. The future years needs confirmation. Especially wind and solar subsidies are likely to decline along with PTC and ITC.
| Avg Lifetime (years) | Reference | Capacity-weighted averages from EIA860 data.
| Max Lifetime |  | Capacity-weighted averages from EIA860 data. Used to determine the retirement profile based on the age of existing capacity. This approach and its results need further investigation. More capacity can be retired this way than in reality, especially for hydro, wind, and solar.
| Min Lifetime | Reference | Capacity-weighted averages from EIA860 data.
| Avg Age (years) | Reference | Capacity-weighted averages from EIA860 data.
| CAPEX to extend the life of plant to Max Lifetime ($/MW) | Placeholder | Some existing capacities' retirement may be delayed if we use this variable to represent incremental CAPEX for upgrades. This could be particularly relevant for nuclear but possibly wind.
| Avg energy price of electricity ($2017/MWh) |  | AEO18 Reference Case. Real Electricity Price from 2016 onward. CAUTION: Currently, wholesale electricity (Generation) prices from AEO18 Reference Case are used. When user inputs change generation shares significantly, these prices should change. Linking these prices, albeit in rudimentary fashion, to dispatch economics appears desirable.
| Avg energy price of electricity ($/MWh) |  | AEO18 Reference Case. Nominal Electricity Price from 2016 onward which is used in the Model to calculate Energy Revenues. CAUTION: Currently, wholesale electricity (Generation) prices from AEO18 Reference Case are used. When user inputs change generation shares significantly, these prices should change. Linking these prices, albeit in rudimentary fashion, to dispatch economics appears desirable.
| Avg capacity price of electricity ($/MW-day) |  | 2020 "seed" price is from the latest PJM auction. It is inflated in future years at the annual rate of increase of the nominal energy price of electricity. CAUTION: This price is probably not appropriate for all capacity around the country. Need a more sophisticated approach and data on historical capacity prices around the country.
| Share of capacity receiving capacity payments |  | Percentage calculated based on the share of each type of generation capacity in CAISO, MISO, PJM, NYISO, ISONE (i.e., markets with capacity markets). Needs to be confirmed with a more rigorous approach.
| Avg price of fuel ($2017/MMBtu) |  | From EIA
| Avg price of fuel ($/MMBtu) |  | From EIA
| Avg inflation (BLS PPI for Power) | Used for cost escalation (CAPEX & OPEX)
| Coal/NG price inflation | Reference
| Expected Retirement Profile | Used to calculate each year's capacity in the Model. | In Assumptions (…) tabs, the operating capacity is ranked by year of operation. The retirement profile is calculated based on the Max Lifetime parameter defined above.

## Inputs
| AEO 2018 Ref | "Actual" Data | Share of fuel / technology in Electricity in 2050 | 2050 data written from SolveGen.R (via master_EIoF.R) |  | All fuel consumption (non-electricity)
Share of fuel / technology in Electricity in 2050 | 2050 | 2020 |  | MW | TWh | % gen
Coal | 21.57% | 28.2% | Coal | 18644.9086 | 159.917 | 19%
Nuclear | 11.76% | 18.1% | Nuclear | 30576.4425 | 254.4572 | 30.23%
Natural Gas (CC) (unless labled otherwise) | 35.44% (total NG) | 32.4% (total NG) | Natural Gas (CC) | 60973.4974 | 286.6492 | 34.06%
Natural Gas (CT) | -- | -- | Natural Gas (CT) | 27735.4396 | 14.4309 | 1.715%
Hydro | 5.5% | 7.971% | Hydro | 1196.3187 | 8.4167 | 1%
Solar PV | 14.42% | 2.648% | Solar PV | 49284.4488 | 92.5656 | 11%
Wind | 8.24% | 7.729% | Wind | 4900.2029 | 16.8324 | 2%
Geothermal | 1.2% | 0.4717% | Geothermal | 0 | 0 | 0%
MSW | 0.5% | 0.6802% | Biomass | 1017.8749 | 8.4167 | 1%
Other biomass | 0.7% | 0.8543% | Other | 0 | 0 | 0%
Other | 0.4% | 0.6% | Petroleum | 0 | 0 | 0%
Petroleum | 0.2% | 0.3% | Storage | 13235.0074 | 0.18738
Storage | N/A |  | Solar CSP | 0 | 0 | 0%
CSP |  |  | Average Miles of Trans. to Connect CSP | 50 | 0
|  |  | Average Miles of Trans. to Connect Wind | 345 | 0
|  |  | Residential NG Consumption - NonSpace Heating, in 2050 (Quad BTU) | 0.16465 | 0
|  |  | Residential NG Consumption - Space Heating, in 2050 (Quad BTU) | 0.17147 | 0
|  |  | Peak Generation in 2050 (MW) | 159206.1798 | 0
Avg future inflation (%/yr) (for overall economy & assumed for BLS PPI for Power) | 1.989% | 1.989% | Petroleum for LDV transport (Quad BTU) | 1.4788 | 0
Avg future change in real US GDP (%/yr) | 1.975% |  | Average biomass fuel price based on ReEDS 2012 supply (2017 USD/MMBtu) | 2.1615 | 0
Implied Capacity factor of each technology in 2050 | 2050 Capacity Factor Calculated |  | Average 2050 geothermal CAPEX cost based on ReEDS supply (2017 USD/kW) | 54047.4304 | 0
Coal | 0.97911 |  | Average 2050 geothermal FOM cost based on ReEDS supply (2017 USD/kW-yr) | 777.4811 | 0
Nuclear | 0.95 |  | Assumed 2020 geothermal CAPEX cost based on ReEDS supply (2017 USD/kW) | 54047.4304 | 0
Natural Gas (CC) | 0.53667 |  | Assumed 2020 geothermal FOM cost based on ReEDS supply (2017 USD/kW-yr) | 777.4811 | 0
Natural Gas (CT) | 0.059395
Hydro | 0.80314
Solar PV | 0.21441
Wind | 0.39213
Geothermal | 0
MSW
Other biomass | 0.94394
Other | 0
Petroleum | 0
Storage | 0.0016162
CSP | 0

## Aggregation
Year | type | value | 2000 | 2001 | 2002 | 2003 | 2004 | 2005 | 2006 | 2007 | 2008 | 2009 | 2010 | 2011 | 2012 | 2013 | 2014 | 2015 | 2016 | 2017 | 2018 | 2019 | 2020 | 2021 | 2022 | 2023 | 2024 | 2025 | 2026 | 2027 | 2028 | 2029 | 2030 | 2031 | 2032 | 2033 | 2034 | 2035 | 2036 | 2037 | 2038 | 2039 | 2040 | 2041 | 2042 | 2043 | 2044 | 2045 | 2046 | 2047 | 2048 | 2049 | 2050 | 2051 | 2052 | 2053 | 2054 | 2055 | 2056 | 2057 | 2058 | 2059 | 2060 | 2061 | 2062 | 2063 | 2064
PowerPlantCapacity_Total_MW | powerplantcapacity | total | 127758.4 | 135664.4 | 145777 | 156627.5 | 159601.8 | 161027 | 162017.2 | 163254 | 164551 | 164793.7 | 166725 | 167865.3 | 170536.4 | 169262.8 | 169408.7 | 165020 | 166428.7 | 167447.9 | 168310.7 | 169190.9 | 169190.9 | 170028.8411 | 170866.7822 | 171704.7233 | 172542.6645 | 173380.6056 | 174218.5467 | 175056.4878 | 175894.4289 | 176732.37 | 177570.3111 | 178408.2522 | 179246.1934 | 180084.1345 | 180922.0756 | 181760.0167 | 182597.9578 | 183435.8989 | 184273.84 | 185111.7812 | 185949.7223 | 186787.6634 | 187625.6045 | 188463.5456 | 189301.4867 | 190139.4278 | 190977.3689 | 191815.3101 | 192653.2512 | 193491.1923 | 194329.1334
PowerPlantCapacity_Coal_MW | powerplantcapacity | coal | 54831.9 | 55291.8 | 55140.1 | 55135.1 | 55122.6 | 55122.6 | 55115.1 | 55706.1 | 56338.1 | 56338.1 | 56338.1 | 55303.4 | 53641.4 | 51260 | 50106.6 | 45199.4 | 43686.2 | 43186.2 | 41761.5 | 41761.5 | 41761.5 | 40990.9469 | 40220.3939 | 39449.8409 | 38679.2878 | 37908.7348 | 37138.1817 | 36367.6287 | 35597.0756 | 34826.5226 | 34055.9695 | 33285.4165 | 32514.8634 | 31744.3104 | 30973.7573 | 30203.2043 | 29432.6512 | 28662.0982 | 27891.5451 | 27120.9921 | 26350.439 | 25579.886 | 24809.3329 | 24038.7799 | 23268.2268 | 22497.6738 | 21727.1208 | 20956.5677 | 20186.0147 | 19415.4616 | 18644.9086
PowerPlantCapacity_NGCC_MW | powerplantcapacity | ngcc | 3740.2 | 6775.2 | 13643.9 | 22113.3 | 24587.6 | 25964.2 | 26814.7 | 26814.7 | 27502.8 | 27502.8 | 28930 | 31121.4 | 35583.2 | 36313.2 | 37153.2 | 37153.2 | 37153.2 | 37153.2 | 39714.7 | 39714.7 | 39714.7 | 40423.3266 | 41131.9532 | 41840.5797 | 42549.2063 | 43257.8329 | 43966.4595 | 44675.0861 | 45383.7126 | 46092.3392 | 46800.9658 | 47509.5924 | 48218.219 | 48926.8455 | 49635.4721 | 50344.0987 | 51052.7253 | 51761.3519 | 52469.9785 | 53178.605 | 53887.2316 | 54595.8582 | 55304.4848 | 56013.1113 | 56721.7379 | 57430.3645 | 58138.9911 | 58847.6177 | 59556.2443 | 60264.8708 | 60973.4974
PowerPlantCapacity_NGCT_MW | powerplantcapacity | ngct | 25417.6 | 29810.5 | 33216.9 | 35621.6 | 36033.2 | 36035.3 | 36118.8 | 36738.8 | 36692.8 | 36919.1 | 37317 | 37216.5 | 37126 | 37135.8 | 37120.3 | 36812.8 | 36691.9 | 36819.2 | 35731.1 | 35731.1 | 35731.1 | 35464.578 | 35198.056 | 34931.534 | 34665.012 | 34398.4899 | 34131.9679 | 33865.4459 | 33598.9239 | 33332.4019 | 33065.8799 | 32799.3579 | 32532.8359 | 32266.3138 | 31999.7918 | 31733.2698 | 31466.7478 | 31200.2258 | 30933.7038 | 30667.1818 | 30400.6598 | 30134.1378 | 29867.6157 | 29601.0937 | 29334.5717 | 29068.0497 | 28801.5277 | 28535.0057 | 28268.4837 | 28001.9617 | 27735.4396
PowerPlantCapacity_Wind_MW | powerplantcapacity | wind | 1.8 | 1.8 | 1.8 | 1.8 | 28.8 | 28.8 | 28.8 | 28.8 | 28.8 | 28.8 | 28.8 | 28.8 | 28.8 | 28.8 | 28.8 | 28.8 | 236.8 | 236.8 | 236.8 | 236.8 | 236.8 | 392.2468 | 547.6935 | 703.1403 | 858.5871 | 1014.0338 | 1169.4806 | 1324.9273 | 1480.3741 | 1635.8209 | 1791.2676 | 1946.7144 | 2102.1612 | 2257.6079 | 2413.0547 | 2568.5015 | 2723.9482 | 2879.395 | 3034.8417 | 3190.2885 | 3345.7353 | 3501.182 | 3656.6288 | 3812.0756 | 3967.5223 | 4122.9691 | 4278.4158 | 4433.8626 | 4589.3094 | 4744.7561 | 4900.2029
PowerPlantCapacity_SolarPV_MW | powerplantcapacity | solarPV | 0 | 0 | 0 | 0 | 0 | 0 | 0 | 0 | 3.2 | 3.2 | 10.6 | 37.1 | 148.7 | 431.1 | 839.5 | 1929.8 | 3583.9 | 5045 | 5925.2 | 6805.4 | 6805.4 | 8221.3683 | 9637.3366 | 11053.3049 | 12469.2732 | 13885.2415 | 15301.2097 | 16717.178 | 18133.1463 | 19549.1146 | 20965.0829 | 22381.0512 | 23797.0195 | 25212.9878 | 26628.9561 | 28044.9244 | 29460.8927 | 30876.861 | 32292.8292 | 33708.7976 | 35124.7658 | 36540.7341 | 37956.7024 | 39372.6707 | 40788.639 | 42204.6073 | 43620.5756 | 45036.5439 | 46452.5122 | 47868.4805 | 49284.4488
PowerPlantCapacity_SolarCSP_MW | powerplantcapacity | solarCSP | 0 | 0 | 0 | 0 | 0 | 0 | 0 | 0 | 0 | 0 | 0 | 0 | 0 | 0 | 0 | 0 | 0 | 0 | 0 | 0 | 0 | 0 | 0 | 0 | 0 | 0 | 0 | 0 | 0 | 0 | 0 | 0 | 0 | 0 | 0 | 0 | 0 | 0 | 0 | 0 | 0 | 0 | 0 | 0 | 0 | 0 | 0 | 0 | 0 | 0 | 0
PowerPlantCapacity_Nuclear_MW | powerplantcapacity | nuclear | 26732.9 | 26732.9 | 26732.9 | 26732.9 | 26732.9 | 26732.9 | 26732.9 | 26732.9 | 26732.9 | 26732.9 | 26732.9 | 26732.9 | 26732.9 | 26732.9 | 26732.9 | 26732.9 | 28002.8 | 28002.8 | 28002.8 | 28002.8 | 28002.8 | 28088.5881 | 28174.3762 | 28260.1643 | 28345.9523 | 28431.7404 | 28517.5285 | 28603.3166 | 28689.1047 | 28774.8927 | 28860.6808 | 28946.4689 | 29032.257 | 29118.0451 | 29203.8331 | 29289.6212 | 29375.4093 | 29461.1974 | 29546.9855 | 29632.7736 | 29718.5616 | 29804.3497 | 29890.1378 | 29975.9259 | 30061.714 | 30147.5021 | 30233.2901 | 30319.0782 | 30404.8663 | 30490.6544 | 30576.4425
PowerPlantCapacity_Hydro_MW | powerplantcapacity | hydro | 10999.8 | 10993.8 | 10993.8 | 11015.8 | 11037.8 | 11057.6 | 11057.6 | 11057.6 | 11057.6 | 11057.6 | 11054.8 | 11056.5 | 11063.4 | 11092 | 11092 | 11092 | 11092 | 11092 | 11046 | 11046 | 11046 | 10717.6773 | 10389.3546 | 10061.0319 | 9732.7092 | 9404.3865 | 9076.0637 | 8747.741 | 8419.4183 | 8091.0956 | 7762.7729 | 7434.4502 | 7106.1275 | 6777.8048 | 6449.4821 | 6121.1594 | 5792.8367 | 5464.514 | 5136.1912 | 4807.8685 | 4479.5458 | 4151.2231 | 3822.9004 | 3494.5777 | 3166.255 | 2837.9323 | 2509.6096 | 2181.2869 | 1852.9642 | 1524.6414 | 1196.3187
PowerPlantCapacity_Geothermal_MW | powerplantcapacity | geothermal | 0 | 0 | 0 | 0 | 0 | 0 | 0 | 0 | 0 | 0 | 0 | 0 | 0 | 0 | 0 | 0 | 0 | 0 | 0 | 0 | 0 | 0 | 0 | 0 | 0 | 0 | 0 | 0 | 0 | 0 | 0 | 0 | 0 | 0 | 0 | 0 | 0 | 0 | 0 | 0 | 0 | 0 | 0 | 0 | 0 | 0 | 0 | 0 | 0 | 0 | 0
PowerPlantCapacity_Biomass_MW | powerplantcapacity | biomass | 2668.3 | 2655.3 | 2648.7 | 2664.2 | 2689.2 | 2696.9 | 2739.1 | 2759.8 | 2769.4 | 2786.8 | 2893.5 | 2989.3 | 3018.3 | 3190.4 | 3255.6 | 3301.7 | 3306.1 | 3415.6 | 3404.5 | 3404.5 | 3404.5 | 3324.9458 | 3245.3917 | 3165.8375 | 3086.2833 | 3006.7292 | 2927.175 | 2847.6208 | 2768.0666 | 2688.5125 | 2608.9583 | 2529.4041 | 2449.85 | 2370.2958 | 2290.7416 | 2211.1875 | 2131.6333 | 2052.0791 | 1972.525 | 1892.9708 | 1813.4166 | 1733.8624 | 1654.3083 | 1574.7541 | 1495.1999 | 1415.6458 | 1336.0916 | 1256.5374 | 1176.9833 | 1097.4291 | 1017.8749
PowerPlantCapacity_Petroleum_MW | powerplantcapacity | petroleum | 3365.9 | 3403.1 | 3398.9 | 3342.8 | 3369.7 | 3388.7 | 3410.2 | 3415.3 | 3425.4 | 3424.4 | 3419.3 | 3379.4 | 3193.7 | 3078.6 | 3079.8 | 2769.4 | 2675.8 | 2497.1 | 2488.1 | 2488.1 | 2488.1 | 2405.1633 | 2322.2267 | 2239.29 | 2156.3533 | 2073.4167 | 1990.48 | 1907.5433 | 1824.6067 | 1741.67 | 1658.7333 | 1575.7967 | 1492.86 | 1409.9233 | 1326.9867 | 1244.05 | 1161.1133 | 1078.1767 | 995.24 | 912.3033 | 829.3667 | 746.43 | 663.4933 | 580.5567 | 497.62 | 414.6833 | 331.7467 | 248.81 | 165.8733 | 82.9367 | 0
PowerPlantCapacity_Battery_MW | powerplantcapacity | battery | 0 | 0 | 0 | 0 | 0 | 0 | 0 | 0 | 0 | 0 | 0 | 0 | 0 | 0 | 0 | 1 | 1 | 3 | 7 | 7 | 7 | 447.9336 | 888.8672 | 1329.8007 | 1770.7343 | 2211.6679 | 2652.6015 | 3093.5351 | 3534.4687 | 3975.4022 | 4416.3358 | 4857.2694 | 5298.203 | 5739.1366 | 6180.0701 | 6621.0037 | 7061.9373 | 7502.8709 | 7943.8045 | 8384.7381 | 8825.6716 | 9266.6052 | 9707.5388 | 10148.4724 | 10589.406 | 11030.3395 | 11471.2731 | 11912.2067 | 12353.1403 | 12794.0739 | 13235.0074
Generation_Total_TWh | generation | total | 598.3026 | 601.6212 | 621.0628 | 616.7925 | 631.4535 | 649.9336 | 644.4839 | 668.6392 | 648.2331 | 618.9146 | 659.6744 | 635.4489 | 621.0361 | 624.2729 | 634.9538 | 646.3323 | 646.3739 | 628.5792 | 652.7775 | 654.2536 | 654.2536 | 660.5014 | 666.7491 | 672.9968 | 679.2445 | 685.4923 | 691.74 | 697.9877 | 704.2355 | 710.4832 | 716.7309 | 722.9787 | 729.2264 | 735.4741 | 741.7219 | 747.9696 | 754.2173 | 760.4651 | 766.7128 | 772.9605 | 779.2083 | 785.456 | 791.7037 | 797.9514 | 804.1992 | 810.4469 | 816.6946 | 822.9424 | 829.1901 | 835.4378 | 841.6856
Dispatch_FromBattery_TWh | generation | battery | 0 | 0 | 0 | 0 | 0 | 0 | 0 | 0 | 0 | 0 | 0 | 0 | 0 | 0 | 0 | 4e-06 | 4e-06 | 1.2e-05 | 2.8e-05 | 2.8e-05 | 2.8e-05 | 0.0062731 | 0.012518 | 0.018763 | 0.025008 | 0.031253 | 0.037498 | 0.043743 | 0.049988 | 0.056233 | 0.062479 | 0.068724 | 0.074969 | 0.081214 | 0.087459 | 0.093704 | 0.099949 | 0.10619 | 0.11244 | 0.11868 | 0.12493 | 0.13117 | 0.13742 | 0.14366 | 0.14991 | 0.15615 | 0.1624 | 0.16864 | 0.17489 | 0.18113 | 0.18738
POWER_PLANT_FOM_and_VOM_Billion2017USD | fom_vom | all_pp | 9.6058 | 9.6523 | 9.7793 | 9.7569 | 9.7427 | 9.5792 | 9.1443 | 9.4844 | 9.1967 | 9.025 | 9.1623 | 8.9317 | 8.7194 | 8.7836 | 8.6293 | 8.6709 | 8.9516 | 8.6051 | 8.6995 | 8.5281 | 8.4941 | 8.5114 | 8.933 | 8.588 | 8.6179 | 8.6157 | 8.7002 | 8.6553 | 8.6156 | 8.5258 | 8.505 | 8.5539 | 8.4968 | 8.4925 | 8.4906 | 8.488 | 8.4757 | 8.5008 | 8.4609 | 8.4491 | 8.4391 | 8.4281 | 8.4125 | 8.3993 | 8.3817 | 8.3664 | 8.3459 | 8.3284 | 8.3099 | 8.2859 | 8.2656
POWER_PLANT_FuelCosts_Billion2017USD | fuel_cost | all_pp | 13.3542 | 14.0235 | 13.6075 | 13.6469 | 14.8435 | 16.381 | 14.9688 | 16.0178 | 17.0937 | 13.6245 | 15.645 | 14.9539 | 13.1593 | 13.6252 | 14.945 | 12.1873 | 11.5902 | 11.5007 | 12.1275 | 11.1295 | 11.4936 | 11.1578 | 10.4608 | 10.5476 | 10.7284 | 10.8743 | 10.7778 | 10.6044 | 10.6458 | 10.5952 | 10.5868 | 10.5235 | 10.6582 | 10.6867 | 10.6901 | 10.7012 | 10.7466 | 10.7238 | 10.6893 | 10.6811 | 10.7216 | 10.6546 | 10.6678 | 10.6938 | 10.7576 | 10.7989 | 10.8233 | 10.8629 | 10.9761 | 11.0477 | 11.1079
POWER_PLANT_CAPEX_Nuclear_Billion2017USD | capex | annual_nuclear | 1.4167 | 1.4153 | 1.4403 | 1.4237 | 1.419 | 1.3725 | 1.2859 | 1.3702 | 1.3409 | 1.3884 | 1.3787 | 1.3756 | 1.3599 | 1.4214 | 1.3705 | 1.4122 | 1.4562 | 1.4094 | 1.4427 | 1.3567 | 1.3003 | 1.2546 | 1.2104 | 1.1677 | 1.1265 | 1.0868 | 1.0483 | 1.0327 | 1.0173 | 1.0021 | 0.9871 | 0.97227 | 0.95762 | 0.94315 | 0.92887 | 0.91477 | 0.90084 | 0.8871 | 0.87354 | 0.86015 | 0.84694 | 0.8339 | 0.82103 | 0.80834 | 0.79581 | 0.78345 | 0.77126 | 0.75923 | 0.74736 | 0.73566 | 0.72412
NewCapacity_PowerPlant_MW | new_powerplantcapacity | all_pp | 2387.4 | 3578.9 | 6889 | 8561.1 | 2605.2 | 1429.1 | 935.1 | 635.7 | 1363 | 18.7 | 1544.3 | 2328.7 | 5622.8 | 1233 | 1346.5 | 1137.1 | 3161.4 | 1595.1 | 3441.7 | 0 | 0 | 11256.8767 | 3270.1767 | 3782.7767 | 3877.2767 | 5600.1767 | 4744.8767 | 4107.8767 | 2549.0767 | 2470.5767 | 3543.9767 | 2365.8297 | 2505.8297 | 3388.8706 | 2712.5767 | 3472.0297 | 8253.7236 | 8438.0297 | 9346.1297 | 14197.4297 | 5248.5297 | 5697.4297 | 4870.4297 | 7155.9297 | 5362.6297 | 2365.8297 | 6042.9297 | 8618.298 | 9448.698 | 6778.1448 | 4777.2448
NewCapacity_Battery_MW | new_powerplantcapacity | battery | 0 | 0 | 0 | 0 | 0 | 0 | 0 | 0 | 0 | 0 | 0 | 0 | 0 | 0 | 0 | 1 | 0 | 2 | 4 | 0 | 0 | 440.9336 | 440.9336 | 440.9336 | 440.9336 | 440.9336 | 440.9336 | 440.9336 | 440.9336 | 440.9336 | 440.9336 | 440.9336 | 441.9336 | 440.9336 | 442.9336 | 444.9336 | 440.9336 | 440.9336 | 881.8672 | 881.8672 | 881.8672 | 881.8672 | 881.8672 | 881.8672 | 881.8672 | 881.8672 | 881.8672 | 881.8672 | 881.8672 | 882.8672 | 881.8672
POWER PLANT_CAPEX_NoNuclear_Billion2017USD | capex | all_no_annualnuke | 12.0565 | 9.0507 | 6.642 | 3.1981 | 2.2015 | 1.8624 | 2.1079 | 2.2708 | 2.3803 | 4.2767 | 5.68 | 5.6449 | 3.9345 | 3.9538 | 6.5922 | 14.6853 | 12.4911 | 10.9837 | 10.0803 | 12.7196 | 22.6152 | 15.0099 | 14.481 | 13.0577 | 12.3977 | 9.0132 | 6.8833 | 6.2071 | 6.0258 | 6.8191 | 9.5855 | 12.8659 | 12.7951 | 15.8667 | 16.6448 | 18.8454 | 17.2998 | 18.4165 | 17.7991 | 11.9577 | 13.8032 | 15.6836 | 16.4426 | 15.1778 | 13.6223 | 15.005 | 13.3651 | 11.605 | 8.5586 | 3.8173 | 0
GHG_emissions_MillionMetricTonnes | emissions | all_pp | 0 | 0 | 0 | 0 | 0 | 0 | 0 | 0 | 0 | 0 | 0 | 0 | 0 | 0 | 0 | 0 | 0 | 0 | 0 | 0 | 0 | 0 | 0 | 0 | 0 | 0 | 0 | 0 | 0 | 0 | 0 | 0 | 0 | 0 | 0 | 0 | 0 | 0 | 0 | 0 | 0 | 0 | 0 | 0 | 0 | 0 | 0 | 0 | 0 | 0 | 0
POWER_PLANT_OPEX_incl_Fuel_Billion2017USD | opex_wfuel | all_pp | 22.96 | 23.6758 | 23.3867 | 23.4038 | 24.5861 | 25.9602 | 24.1131 | 25.5022 | 26.2903 | 22.6494 | 24.8073 | 23.8856 | 21.8787 | 22.4089 | 23.5743 | 20.8582 | 20.5419 | 20.1058 | 20.8269 | 19.6576 | 19.9876 | 19.6693 | 19.3939 | 19.1356 | 19.3462 | 19.49 | 19.4781 | 19.2597 | 19.2613 | 19.1211 | 19.0918 | 19.0774 | 19.155 | 19.1792 | 19.1807 | 19.1893 | 19.2223 | 19.2246 | 19.1502 | 19.1302 | 19.1607 | 19.0826 | 19.0803 | 19.0931 | 19.1393 | 19.1653 | 19.1691 | 19.1913 | 19.2861 | 19.3335 | 19.3735
POWER_PLANT_CAPEX_TOTAL_Billion2017USD | capex | all_pp | 13.4732 | 10.466 | 8.0824 | 4.6218 | 3.6205 | 3.2349 | 3.3939 | 3.6411 | 3.7213 | 5.6651 | 7.0587 | 7.0205 | 5.2944 | 5.3752 | 7.9627 | 16.0975 | 13.9473 | 12.3931 | 11.523 | 14.0764 | 23.9155 | 16.2644 | 15.6914 | 14.2255 | 13.5243 | 10.1 | 7.9317 | 7.2398 | 7.0431 | 7.8213 | 10.5726 | 13.8381 | 13.7527 | 16.8099 | 17.5737 | 19.7602 | 18.2006 | 19.3036 | 18.6726 | 12.8179 | 14.6501 | 16.5175 | 17.2636 | 15.9861 | 14.4182 | 15.7884 | 14.1364 | 12.3642 | 9.306 | 4.553 | 0.72412
ELECTRICITY_TandD_OPEX_Billion2017USD | opex | TandD | 9.3337 | 8.7177 | 9.1422 | 8.8328 | 8.8547 | 9.3436 | 9.9326 | 9.0311 | 8.9436 | 8.7543 | 9.7296 | 9.2515 | 9.1169 | 9.1269 | 9.1695 | 9.2311 | 9.4635 | 9.3937 | 9.1351 | 9.5345 | 9.5583 | 9.5605 | 9.6541 | 9.7477 | 9.8413 | 9.935 | 10.0288 | 10.1225 | 10.2164 | 10.3102 | 10.4041 | 10.4981 | 10.5921 | 10.6861 | 10.7802 | 10.8743 | 10.9685 | 11.0627 | 11.157 | 11.2513 | 11.3456 | 11.44 | 11.5344 | 11.6289 | 11.7234 | 11.818 | 11.9126 | 12.0072 | 12.1019 | 12.1966 | 12.2914
ELECTRICITY_TandD_CAPEX_Billion2017USD | capex | TandD | 5.6172 | 6.2436 | 5.7737 | 5.7173 | 6.2226 | 5.4938 | 8.2261 | 6.6887 | 6.6548 | 6.0682 | 6.2108 | 6.8241 | 6.8675 | 7.3286 | 7.0322 | 7.4423 | 8.3217 | 7.4654 | 7.4654 | 7.5029 | 7.5047 | 7.7169 | 7.7809 | 7.8449 | 7.9089 | 7.973 | 8.0371 | 8.1012 | 8.1663 | 8.2295 | 8.2937 | 8.358 | 8.4372 | 8.4865 | 8.5509 | 8.6152 | 8.6796 | 8.744 | 8.8085 | 8.8729 | 8.9374 | 9.002 | 9.0665 | 9.1311 | 9.3117 | 9.2604 | 9.3251 | 9.3898 | 9.4546 | 9.6061 | 9.6083
OILandGAS_MIDSTREAM_OPEX_BillionUSD | opex | OandG_mid | 18.4956 | 18.4652 | 17.5631 | 18.4546 | 16.5283 | 18.2316 | 19.1799 | 24.6963 | 21.5191 | 20.1535 | 22.4684 | 23.1062 | 23.9917 | 25.1666 | 28.3296 | 28.8882 | 26.8897 | 28.3877 | 30.1493 | 31.1431 | 32.0906 | 32.5763 | 32.7341 | 32.7788 | 33.0738 | 33.2323 | 33.5361 | 33.8553 | 33.9487 | 34.0669 | 34.0944 | 34.1498 | 34.1471 | 34.1063 | 34.1164 | 34.0475 | 33.9506 | 33.8286 | 33.7593 | 33.6944 | 33.6282 | 33.6141 | 33.5725 | 33.4992 | 33.4435 | 33.3121 | 33.2062 | 33.1338 | 33.0729 | 32.9269 | 32.8558
OILandGAS_MIDSTREAM_CAPEX_BillionUSD | capex | OandG_mid | 4.9912 | 6.0177 | 6.9283 | 8.2026 | 7.1189 | 6.7995 | 7.4034 | 13.0697 | 19.8392 | 22.7473 | 14.4636 | 21.6399 | 14.3032 | 25.4727 | 29.543 | 25.9983 | 18.4671 | 25.6371 | 20.3827 | 23.6955 | 23.1667 | 23.2735 | 23.8965 | 24.0852 | 24.2526 | 24.1681 | 23.905 | 23.978 | 23.6931 | 23.5713 | 23.8886 | 24.0229 | 23.6682 | 23.8634 | 23.7081 | 23.6702 | 23.4581 | 23.4409 | 23.2966 | 23.3053 | 23.157 | 23.2483 | 23.1579 | 23.3162 | 23.1108 | 22.9081 | 22.9668 | 23.0093 | 22.7281 | 22.6928 | 22.6168
OILandGAS_UPSTREAM_OPEX_BillionUSD | opex | OandG_up | 45.6051 | 45.911 | 45.0518 | 47.1993 | 49.5208 | 55.6395 | 56.9296 | 66.313 | 81.8636 | 78.0287 | 74.9594 | 87.6674 | 89.0125 | 99.2987 | 113.4537 | 110.2287 | 98.3393 | 104.2304 | 107.1196 | 120.1774 | 122.5773 | 123.7103 | 123.9362 | 123.9265 | 124.4626 | 124.7144 | 125.2331 | 125.8426 | 125.9297 | 126.1849 | 126.3715 | 126.507 | 126.42 | 126.2653 | 126.1979 | 125.9783 | 125.6882 | 125.3511 | 125.1323 | 124.9392 | 124.7364 | 124.6778 | 124.5308 | 124.3042 | 124.0883 | 123.6961 | 123.3864 | 123.1389 | 122.8907 | 122.4304 | 122.161
OILandGAS_UPSTREAM_CAPEX_BillionUSD | capex | OandG_up | 31.1 | 41.7 | 33.8 | 44.7 | 51.7 | 71.7 | 98.8 | 108.1 | 125.3 | 87.2 | 103.1 | 130.2 | 162.7 | 170.6 | 203.9 | 149.6 | 79.9 | 112.3 | 168.5105 | 189.6637 | 206.5821 | 217.3514 | 220.1246 | 224.9104 | 235.1596 | 243.4061 | 252.5479 | 262.8188 | 269.175 | 277.0695 | 283.764 | 291.1473 | 296.0584 | 303.5992 | 308.1019 | 313.6108 | 319.7111 | 321.2983 | 326.7826 | 331.7565 | 338.3894 | 344.2856 | 351.5723 | 356.2649 | 361.8447 | 366.7062 | 371.8052 | 377.3723 | 383.2137 | 387.5942 | 392.9966
NATURALGAS_ResidAndComm_OPEX_BillionUSD | opex | NG_res_comm | 27.09 | 28.3761 | 25.6839 | 33.8677 | 35.1254 | 42 | 37.3918 | 37.9875 | 42.0663 | 28.2901 | 32.22 | 28.547 | 22.1772 | 27.3589 | 30.051 | 21.83 | 20.84 | 23.32 | 24.5934 | 24.2188 | 25.0034 | 24.981 | 25.4239 | 26.5461 | 27.868 | 29.3889 | 30.1132 | 30.6069 | 31.3508 | 31.8027 | 32.3347 | 32.63 | 33.5891 | 34.2117 | 34.7624 | 35.3094 | 36.0055 | 36.4639 | 36.8808 | 37.3465 | 37.9666 | 38.2989 | 38.8513 | 39.4816 | 40.1843 | 40.8586 | 41.4478 | 42.1033 | 42.9727 | 43.7242 | 44.4211
NATURALGAS_ResidAndComm_CAPEX_BillionUSD | capex | NG_res_comm | 5.44 | 4.55 | 4.89 | 3.93 | 5.55 | 5.02 | 5.16 | 4.85 | 5.43 | 4.95 | 5.67 | 6.99 | 7.36 | 8 | 9.67 | 11.61 | 13.43 | 14.88 | 13.8766 | 14.5111 | 15.047 | 15.6674 | 16.2521 | 16.7753 | 17.2776 | 17.7531 | 18.3263 | 18.9357 | 19.5182 | 20.1475 | 20.7729 | 21.4409 | 22.0147 | 22.6452 | 23.2939 | 23.9498 | 24.5852 | 25.2699 | 25.9701 | 26.6684 | 27.3426 | 28.0826 | 28.7839 | 29.4739 | 30.1518 | 30.8398 | 31.5528 | 32.2535 | 32.8993 | 33.577 | 34.2717
NG_CONSUMPTION_Heating_RandC_Quad | ng_use | res_comm | 0.61954 | 0.58023 | 0.58274 | 0.60907 | 0.59534 | 0.59239 | 0.53984 | 0.54094 | 0.57926 | 0.57364 | 0.64717 | 0.56529 | 0.49208 | 0.59579 | 0.65336 | 0.58162 | 0.55508 | 0.54836 | 0.5506 | 0.55284 | 0.55508 | 0.55733 | 0.55957 | 0.56181 | 0.56405 | 0.56629 | 0.56853 | 0.57077 | 0.57302 | 0.57526 | 0.5775 | 0.57974 | 0.58198 | 0.58422 | 0.58647 | 0.58871 | 0.59095 | 0.59319 | 0.59543 | 0.59767 | 0.59991 | 0.60216 | 0.6044 | 0.60664 | 0.60888 | 0.61112 | 0.61336 | 0.6156 | 0.61785 | 0.62009 | 0.62233
NG_CONSUMPTION_PowerGeneration_Quad | ng_use | all_pp | 0.19047 | 0.31585 | 0.39212 | 0.23842 | 0.32229 | 0.384 | 0.463 | 0.57306 | 0.53654 | 0.7235 | 0.91716 | 1.0523 | 1.4286 | 1.3143 | 1.3505 | 1.7522 | 1.9158 | 1.8492 | 1.9532 | 1.913 | 1.8728 | 1.844 | 1.8149 | 1.7854 | 1.7555 | 1.7253 | 1.6947 | 1.6638 | 1.6741 | 1.6844 | 1.6947 | 1.7049 | 1.7152 | 1.7255 | 1.7358 | 1.7461 | 1.7564 | 1.7667 | 1.777 | 1.7873 | 1.7976 | 1.8079 | 1.8182 | 1.8285 | 1.8388 | 1.8491 | 1.8594 | 1.8697 | 1.88 | 1.8903 | 1.9006
NG_CONSUMPTION_Industrial_Quad | ng_use | Industrial | 0.86437 | 0.72021 | 0.75831 | 0.73021 | 0.73469 | 0.69999 | 0.71142 | 0.70955 | 0.69815 | 0.64466 | 0.70936 | 0.72667 | 0.75458 | 0.79134 | 0.81133 | 0.8156 | 0.82073 | 0.85235 | 0.85958 | 0.86681 | 0.87404 | 0.88127 | 0.8885 | 0.89573 | 0.90296 | 0.91019 | 0.91742 | 0.92466 | 0.93189 | 0.93912 | 0.94635 | 0.95358 | 0.96081 | 0.96804 | 0.97527 | 0.9825 | 0.98973 | 0.99696 | 1.0042 | 1.0114 | 1.0187 | 1.0259 | 1.0331 | 1.0403 | 1.0476 | 1.0548 | 1.062 | 1.0693 | 1.0765 | 1.0837 | 1.091
NG_CONSUMPTION_Other_Quad | ng_use | other | 0.087549 | 1.7435 | 1.78 | 1.7138 | 1.6641 | 1.6955 | 1.7262 | 1.8478 | 1.8677 | 1.9454 | 1.9598 | 2.0104 | 2.1271 | 2.3161 | 2.2123 | 2.2546 | 2.2321 | 2.286 | 2.5513 | 2.8168 | 2.9674 | 3.0572 | 3.0796 | 3.1481 | 3.2306 | 3.3247 | 3.4258 | 3.4881 | 3.5468 | 3.5856 | 3.6168 | 3.6516 | 3.6891 | 3.7086 | 3.7413 | 3.7744 | 3.8148 | 3.8421 | 3.8826 | 3.9177 | 3.9621 | 3.9805 | 4.0092 | 4.0191 | 4.0481 | 4.0667 | 4.0882 | 4.1048 | 4.1327 | 4.1485 | 4.1774
NG_ImpliedTrade_PositiveIfNetImporter_TCF | ng_use | trade | -17.0004 | -15.8212 | -14.986 | -15.3506 | -14.8356 | -14.2194 | -14.6431 | -15.1876 | -16.1029 | -16.3625 | -16.7287 | -18.2126 | -18.9011 | -18.8704 | -20.5353 | -21.3353 | -20.7532 | -21.4302 | -24.1613 | -26.1065 | -27.2826 | -27.7645 | -28.2678 | -28.8748 | -29.4251 | -30.0937 | -30.7524 | -31.1767 | -31.5385 | -31.625 | -31.6585 | -31.866 | -32.1346 | -32.1777 | -32.3601 | -32.4923 | -32.6727 | -32.858 | -33.0152 | -33.1235 | -33.338 | -33.5189 | -33.7423 | -33.8839 | -34.2293 | -34.5115 | -34.7126 | -34.9001 | -35.2077 | -35.3568 | -35.6161
NG_DryGasProduction_US_AEO_2019_LOW_TCF | ng_prod | aeo19_low | 18.7623 | 19.181 | 18.4992 | 18.6421 | 18.152 | 17.5913 | 18.0835 | 18.8589 | 19.7845 | 20.2497 | 20.9621 | 22.5672 | 23.7035 | 23.888 | 25.5627 | 26.7393 | 26.2769 | 26.9661 | 30.076 | 31.4154 | 31.9054 | 31.8454 | 31.7065 | 31.8045 | 31.8192 | 32.0075 | 32.0404 | 31.9277 | 31.6285 | 31.3282 | 31.0424 | 30.9184 | 30.8269 | 30.5727 | 30.4963 | 30.3604 | 30.4518 | 30.3668 | 30.5012 | 30.8026 | 30.8754 | 30.8774 | 30.7598 | 30.7594 | 30.43 | 30.2741 | 30.2323 | 30.2781 | 30.3945 | 30.4939 | 30.581
NG_DryGasProduction_US_AEO_2019_REF_TCF | ng_prod | aeo19_ref | 18.7623 | 19.181 | 18.4992 | 18.6421 | 18.152 | 17.5913 | 18.0835 | 18.8589 | 19.7845 | 20.2497 | 20.9621 | 22.5672 | 23.7035 | 23.888 | 25.5627 | 26.7393 | 26.2769 | 26.9661 | 30.076 | 32.2559 | 33.5519 | 34.1044 | 34.6103 | 35.2658 | 35.8782 | 36.6201 | 37.3588 | 37.824 | 38.2642 | 38.4093 | 38.4939 | 38.7559 | 39.0818 | 39.1641 | 39.3989 | 39.5841 | 39.8246 | 40.057 | 40.2744 | 40.4377 | 40.7163 | 40.9353 | 41.2072 | 41.3785 | 41.7726 | 42.0933 | 42.3356 | 42.5594 | 42.9147 | 43.0995 | 43.4074
NG_DryGasProduction_US_AEO_2019_HIGH_TCF | ng_prod | aeo19_high | 18.7623 | 19.181 | 18.4992 | 18.6421 | 18.152 | 17.5913 | 18.0835 | 18.8589 | 19.7845 | 20.2497 | 20.9621 | 22.5672 | 23.7035 | 23.888 | 25.5627 | 26.7393 | 26.2769 | 26.9661 | 30.076 | 32.8026 | 34.6897 | 35.771 | 36.5898 | 37.6263 | 38.5479 | 39.8113 | 41.1303 | 42.1566 | 43.0583 | 43.4483 | 44.0715 | 44.7598 | 45.3367 | 45.8918 | 46.4196 | 46.9021 | 47.4019 | 47.8633 | 48.4068 | 48.8383 | 49.2793 | 49.6461 | 49.991 | 50.3785 | 50.947 | 51.273 | 51.6853 | 52.091 | 52.5815 | 52.9368 | 53.3608
Total_Energy_System_OPEX_Billions2107USD | opex | energy_sys_BillionsUSD | 32.2937 | 32.3935 | 32.5289 | 32.2366 | 33.4409 | 35.3038 | 34.0457 | 34.5332 | 35.2339 | 31.4038 | 34.5369 | 33.137 | 30.9956 | 31.5358 | 32.7438 | 30.0893 | 30.0053 | 29.4995 | 29.962 | 29.1921 | 29.5459 | 29.2298 | 29.0479 | 28.8832 | 29.1876 | 29.4251 | 29.5068 | 29.3822 | 29.4777 | 29.4313 | 29.496 | 29.5755 | 29.7471 | 29.8653 | 29.9609 | 30.0636 | 30.1908 | 30.2873 | 30.3071 | 30.3815 | 30.5063 | 30.5226 | 30.6147 | 30.722 | 30.8627 | 30.9832 | 31.0817 | 31.1985 | 31.388 | 31.5302 | 31.665
Total_Energy_System_CAPEX_Billions2017USD | capex | energy_sys_BillionsUSD | 19.0904 | 16.7096 | 13.8561 | 10.3391 | 9.8431 | 8.7287 | 11.62 | 10.3298 | 10.3761 | 11.7333 | 13.2695 | 13.8445 | 12.1619 | 12.7038 | 14.9949 | 23.5399 | 22.269 | 19.8584 | 18.9884 | 21.5793 | 31.4201 | 23.9813 | 23.4723 | 22.0704 | 21.4332 | 18.073 | 15.9687 | 15.341 | 15.2095 | 16.0508 | 18.8663 | 22.1961 | 22.19 | 25.2964 | 26.1245 | 28.3754 | 26.8802 | 28.0477 | 27.4811 | 21.6908 | 23.5875 | 25.5195 | 26.3302 | 25.1173 | 23.7299 | 25.0488 | 23.4615 | 21.754 | 18.7605 | 14.1591 | 10.3325
Total_Energy_System_OPEX_2017USDperPerson | opex | USD_per_person | 968.6937 | 960.5605 | 954.5727 | 936.6951 | 959.1841 | 998.1763 | 944.3061 | 941.2411 | 945.7071 | 833.3665 | 908.3227 | 865.0961 | 802.6125 | 810.8178 | 835.2873 | 761.0014 | 751.6796 | 732.3845 | 737.4061 | 713.1055 | 716.4112 | 702.8005 | 692.6188 | 683.0104 | 684.5598 | 684.529 | 680.9054 | 672.6147 | 669.4544 | 663.1468 | 659.4209 | 656.8753 | 656.3933 | 654.7481 | 652.6313 | 650.6955 | 649.3114 | 647.2883 | 643.6622 | 641.2314 | 639.8886 | 635.9777 | 633.6859 | 631.7359 | 630.4957 | 628.8605 | 626.8016 | 625.1375 | 624.9404 | 623.8102 | 622.5491
Total_Energy_System_CAPEX_2017USDperPerson | capex | USD_per_person | 572.6422 | 495.4879 | 406.612 | 300.4215 | 282.3297 | 246.7954 | 322.297 | 281.5506 | 278.5024 | 311.3675 | 348.9893 | 361.4338 | 314.926 | 326.6281 | 382.5162 | 595.3565 | 557.8714 | 493.026 | 467.3297 | 527.1387 | 761.8558 | 576.6073 | 559.6743 | 521.904 | 502.6903 | 420.4402 | 368.4976 | 351.1852 | 345.4154 | 361.6568 | 421.7806 | 492.9781 | 489.6401 | 554.5829 | 569.0649 | 614.1562 | 578.1107 | 599.4235 | 583.6422 | 457.8061 | 494.7641 | 531.7317 | 545.001 | 516.486 | 484.7783 | 508.4114 | 473.1301 | 435.8945 | 373.5253 | 280.1309 | 203.1413
Total_Energy_System_OPEX_USDperUSDofGDP | opex | USDperUSDofGDP_pct | 2.1962 | 2.1759 | 2.1434 | 2.073 | 2.0722 | 2.1258 | 1.9945 | 2.0076 | 2.042 | 1.8633 | 2.0234 | 1.9184 | 1.7655 | 1.7667 | 1.7929 | 1.58 | 1.5358 | 1.479 | 1.4682 | 1.3983 | 1.3879 | 1.3464 | 1.3121 | 1.2794 | 1.2679 | 1.2534 | 1.2326 | 1.2036 | 1.1841 | 1.1594 | 1.1394 | 1.1204 | 1.105 | 1.0879 | 1.0703 | 1.0532 | 1.0371 | 1.0203 | 1.0012 | 0.98422 | 0.96912 | 0.95086 | 0.93526 | 0.92036 | 0.90668 | 0.89259 | 0.87809 | 0.86432 | 0.85273 | 0.84 | 0.82726
Total_Energy_System_CAPEX_USDperUSDofGDP | capex | USDperUSDofGDP_pct | 1.2983 | 1.1224 | 0.913 | 0.66488 | 0.60995 | 0.52559 | 0.68074 | 0.60053 | 0.60135 | 0.69616 | 0.77743 | 0.80152 | 0.69273 | 0.71168 | 0.82104 | 1.2361 | 1.1398 | 0.99565 | 0.93047 | 1.0337 | 1.4759 | 1.1047 | 1.0603 | 0.97764 | 0.93103 | 0.76986 | 0.66705 | 0.62842 | 0.61097 | 0.63228 | 0.72879 | 0.84082 | 0.82431 | 0.92151 | 0.93324 | 0.99402 | 0.92341 | 0.94485 | 0.90784 | 0.70268 | 0.74933 | 0.795 | 0.80437 | 0.75246 | 0.69713 | 0.72163 | 0.66281 | 0.60267 | 0.50967 | 0.37721 | 0.26994
Annual_CO2_Emissions_Coal_MillionTonnesCO2 | MtCO2 | coal | 383.7693 | 369.3715 | 369.008 | 371.5342 | 376.2554 | 388.1701 | 385.7449 | 393.5155 | 376.8565 | 299.5446 | 325.3599 | 282.0499 | 227.236 | 219.1338 | 237.3479 | 194.4683 | 181.7442 | 161.6616 | 155.9328 | 155.9064 | 155.8799 | 149.2639 | 149.0603 | 148.5037 | 147.952 | 146.3396 | 145.3543 | 144.7655 | 144.9851 | 145.2412 | 144.9619 | 145.2429 | 145.515 | 145.7582 | 145.9405 | 146.1823 | 146.066 | 146.2832 | 146.4886 | 146.6818 | 146.8622 | 147.0292 | 147.1821 | 147.3202 | 147.4427 | 147.5488 | 147.6377 | 147.7083 | 147.7598 | 147.791 | 147.8007
Annual_CO2_Emissions_NG_MillionTonnesCO2 | MtCO2 | NG | 92.6025 | 89.08 | 94.9237 | 86.8715 | 89.9634 | 90.9141 | 92.8471 | 98.7688 | 98.5257 | 105.3309 | 122.5585 | 126.2264 | 143.8837 | 143.6049 | 149.2113 | 166.358 | 173.1836 | 169.9746 | 176.8165 | 175.3611 | 173.9058 | 173.0262 | 172.1288 | 171.2134 | 170.2801 | 169.329 | 168.36 | 167.373 | 168.4762 | 169.5793 | 170.6824 | 171.7855 | 172.8886 | 173.9918 | 175.0949 | 176.198 | 177.3011 | 178.4042 | 179.5074 | 180.6105 | 181.7136 | 182.8167 | 183.9198 | 185.023 | 186.1261 | 187.2292 | 188.3323 | 189.4354 | 190.5386 | 191.6417 | 192.7448
Annual_CO2_Emissions_Petroleum_MillionTonnesCO2 | MtCO2 | petroleum | 273.2279 | 274.1365 | 272.3443 | 282.5547 | 294.3345 | 295.0325 | 292.9844 | 289.9865 | 269.5661 | 262.7874 | 266.8501 | 260.225 | 250.2551 | 253.9174 | 254.7881 | 263.4185 | 269.4041 | 273.0971 | 272.3522 | 270.8074 | 269.2626 | 267.6654 | 266.0682 | 264.4711 | 262.8739 | 261.2767 | 259.6796 | 258.0824 | 256.4852 | 254.8881 | 253.2909 | 251.6937 | 250.0966 | 248.4994 | 246.9023 | 245.3051 | 243.7079 | 242.1108 | 240.5136 | 238.9164 | 237.3193 | 235.7221 | 234.1249 | 232.5278 | 230.9306 | 229.3334 | 227.7363 | 226.1391 | 224.542 | 222.9448 | 221.3476
Annual_CO2_Emissions_EmbodiedPowerPlantCapital_MillionTonnesCO2 | MtCO2 | embodied_in_PP | 0.42799 | 0.65249 | 1.1274 | 1.3767 | 0.42471 | 0.22586 | 0.15618 | 0.16617 | 0.28697 | 0.006236 | 0.27142 | 0.42094 | 1.1479 | 0.62509 | 0.8253 | 1.7892 | 3.277 | 2.417 | 1.8446 | 0 | 0 | 4.8083 | 2.7835 | 2.9139 | 2.9336 | 3.3924 | 3.1591 | 2.9954 | 2.5954 | 2.5734 | 2.8451 | 2.5477 | 2.5824 | 2.8611 | 2.621 | 2.8931 | 4.1226 | 4.1302 | 3.8286 | 5.441 | 3.6092 | 4.8477 | 5.3799 | 6.0944 | 4.6484 | 2.5477 | 3.5635 | 6.1321 | 5.9914 | 5.8075 | 5.1297
POWER_PLANT_DEPRECIATION_Interest_BillionUSD | depreciation_int | all_pp | 0.31128 | 0.74675 | 1.3826 | 2.1196 | 2.4024 | 2.3653 | 2.2449 | 2.1689 | 1.4392 | 2.4032 | 2.3268 | 2.4132 | 3.0671 | 3.6151 | 4.0462 | 4.9359 | 6.9737 | 8.1476 | 7.7577 | 6.4418 | 4.9985 | 7.0388 | 9.1364 | 9.6791 | 10.3327 | 11.6245 | 12.7585 | 13.2466 | 13.0003 | 12.8596 | 12.8172 | 12.3931 | 11.7505 | 11.8707 | 12.0292 | 12.4566 | 14.9405 | 18.6014 | 20.7977 | 23.8957 | 25.4835 | 24.9022 | 24.2776 | 26.0194 | 27.5828 | 26.4752 | 26.2967 | 28.4195 | 30.3657 | 31.8352 | 31.7482
ELECTRICITY_TandD_DEPRECIATION_Interest_BillionUSD | depreciation_int | TandD | 0.19703 | 0.41266 | 0.60789 | 0.79732 | 1.006 | 1.1928 | 1.5008 | 1.7487 | 2.0029 | 2.2308 | 2.4645 | 2.7271 | 2.9869 | 3.2646 | 3.5313 | 3.8147 | 4.1339 | 4.4211 | 4.7087 | 5.0056 | 5.306 | 5.6209 | 5.9461 | 6.2798 | 6.6223 | 6.9729 | 7.3319 | 7.7004 | 8.0785 | 8.4669 | 8.84 | 9.211 | 9.5997 | 9.9982 | 10.4027 | 10.8272 | 11.2502 | 11.6847 | 12.1353 | 12.6027 | 13.0686 | 13.5406 | 14.0224 | 14.5066 | 15.0242 | 15.5469 | 16.0833 | 16.6313 | 17.1949 | 17.7809 | 18.3765
NATURALGAS_ResidAndComm_DEPRECIATION_Interest_BillionUSD | depreciation_int | NG_res_comm | 3.7083 | 3.7783 | 4.302 | 4.4027 | 5.2899 | 4.9647 | 5.7232 | 6.1392 | 7.3466 | 8.4762 | 9.6188 | 10.5364 | 10.8819 | 11.3852 | 11.842 | 12.2259 | 13.071 | 13.81 | 13.182 | 13.2156 | 13.1229 | 13.0181 | 12.9429 | 12.8777 | 12.8492 | 12.866 | 12.8774 | 12.9532 | 13.0132 | 13.0924 | 13.1034 | 13.1266 | 13.0973 | 13.0893 | 13.1554 | 13.236 | 13.2738 | 13.2301 | 12.9775 | 12.604 | 12.6285 | 12.3193 | 12.3639 | 12.3741 | 12.4596 | 12.4673 | 12.5193 | 12.5521 | 12.7823 | 12.9581 | 13.1846
OIL_Spending_Industrial_Billions2017USD | oil_indus_spending | energy_sys_BillionsUSD | 4.1527 | 3.8419 | 3.6363 | 4.4781 | 6.3171 | 8.6863 | 9.5414 | 9.3179 | 10.9845 | 5.4635 | 6.9442 | 7.8103 | 7.5665 | 7.3763 | 6.7365 | 3.5787 | 3.3773 | 4.0396 | 5.0918 | 5.4032 | 5.6419 | 5.8538 | 5.8779 | 6.0906 | 6.4319 | 6.7409 | 7.0032 | 7.2857 | 7.5186 | 7.7714 | 7.9752 | 8.2253 | 8.4127 | 8.7501 | 8.8968 | 9.1356 | 9.4166 | 9.4818 | 9.6961 | 9.8714 | 10.1207 | 10.2888 | 10.5379 | 10.6817 | 10.8563 | 11.0355 | 11.1972 | 11.3574 | 11.5226 | 11.666 | 11.8032
OIL_Spending_Commercial_Billions2017USD | oil_commerce_spending | energy_sys_BillionsUSD | 0.55872 | 0.46897 | 0.37831 | 0.51192 | 0.64677 | 0.7586 | 0.86481 | 0.93874 | 1.2242 | 0.78597 | 0.97925 | 1.0514 | 1 | 0.90065 | 0.9454 | 0.84626 | 0.76659 | 0.88344 | 1.1058 | 1.1654 | 1.2086 | 1.2456 | 1.2423 | 1.2788 | 1.3416 | 1.397 | 1.4421 | 1.4907 | 1.5287 | 1.5703 | 1.6016 | 1.6417 | 1.669 | 1.7255 | 1.744 | 1.7803 | 1.8243 | 1.8264 | 1.857 | 1.8798 | 1.9165 | 1.9374 | 1.9734 | 1.9893 | 2.0109 | 2.0331 | 2.0519 | 2.0702 | 2.0893 | 2.1043 | 2.1181
OIL_Spending_Transportation_Billions2017USD | oil_transport_spending | energy_sys_BillionsUSD | 23.5651 | 19.4684 | 19.8145 | 23.6847 | 32.0531 | 42.8638 | 48.9101 | 51.9765 | 67.0953 | 41.0282 | 53.2943 | 61.2951 | 57.4924 | 60.0325 | 55.9523 | 30.0436 | 26.9649 | 30.9937 | 38.4607 | 40.1807 | 41.3066 | 42.1962 | 41.7161 | 42.5598 | 44.2529 | 45.6663 | 46.7143 | 47.8519 | 48.6241 | 49.4877 | 50.0071 | 50.7844 | 51.1451 | 52.3806 | 52.4423 | 53.0235 | 53.816 | 53.3565 | 53.7244 | 53.8547 | 54.3654 | 54.4167 | 54.8748 | 54.7646 | 54.7994 | 54.8414 | 54.7819 | 54.7024 | 54.6342 | 54.4517 | 54.2311
OIL_Spending_Residential_Billions2017USD | oil_resid_spending | energy_sys_BillionsUSD | 0.93046 | 0.69797 | 0.60866 | 0.73321 | 0.97776 | 1.1092 | 1.0939 | 1.1096 | 1.5738 | 0.94568 | 1.3221 | 1.1591 | 0.871 | 0.90444 | 0.98955 | 0.51183 | 0.40803 | 0.41037 | 0.50884 | 0.53117 | 0.54561 | 0.5569 | 0.55011 | 0.56076 | 0.58256 | 0.60064 | 0.61388 | 0.62826 | 0.63782 | 0.64854 | 0.65473 | 0.66426 | 0.66833 | 0.68379 | 0.6839 | 0.69077 | 0.70036 | 0.69365 | 0.69767 | 0.6986 | 0.70443 | 0.70429 | 0.7094 | 0.70714 | 0.70673 | 0.70641 | 0.70476 | 0.70285 | 0.70106 | 0.69779 | 0.69403
NG_Spending_Industrial_Billions2017USD | ng_indus_spending | energy_sys_BillionsUSD | 5.0179 | 3.7481 | 3.3288 | 5.0732 | 5.3626 | 7.2962 | 5.5742 | 5.6126 | 6.8859 | 2.8116 | 3.3986 | 3.1246 | 2.1844 | 3.0447 | 3.5734 | 2.1212 | 2.032 | 2.46 | 2.5676 | 2.4819 | 2.5707 | 2.539 | 2.5771 | 2.7223 | 2.9094 | 3.1458 | 3.2455 | 3.303 | 3.4112 | 3.4627 | 3.5314 | 3.5515 | 3.7136 | 3.8069 | 3.8858 | 3.9653 | 4.0818 | 4.1431 | 4.1949 | 4.2594 | 4.3641 | 4.396 | 4.4857 | 4.598 | 4.733 | 4.8637 | 4.9727 | 5.1038 | 5.3044 | 5.4746 | 5.6319
NG_Spending_Commercial_Billions2017USD | ng_commerce_spending | energy_sys_BillionsUSD | 1.3451 | 1.1367 | 0.95009 | 1.5937 | 1.6974 | 2.403 | 1.7037 | 1.717 | 2.2526 | 0.99423 | 1.1974 | 0.98845 | 0.60737 | 0.91873 | 1.1339 | 0.61782 | 0.56844 | 0.64234 | 0.67058 | 0.64831 | 0.67161 | 0.66345 | 0.67352 | 0.71158 | 0.76061 | 0.82255 | 0.84875 | 0.86392 | 0.89236 | 0.90597 | 0.92408 | 0.92946 | 0.97204 | 0.99659 | 1.0174 | 1.0383 | 1.069 | 1.0852 | 1.0989 | 1.1159 | 1.1435 | 1.152 | 1.1757 | 1.2053 | 1.2408 | 1.2752 | 1.3039 | 1.3385 | 1.3913 | 1.4361 | 1.4775
NG_Spending_Transportation_Billions2017USD | ng_transport_spending | energy_sys_BillionsUSD | 0.50825 | 0.43795 | 0.35435 | 0.5375 | 0.47373 | 0.63687 | 0.48289 | 0.54559 | 0.71399 | 0.34964 | 0.39695 | 0.37623 | 0.30707 | 0.26716 | 0.2785 | 0.18174 | 0.15834 | 0.1763 | 0.18705 | 0.18369 | 0.1932 | 0.19368 | 0.19944 | 0.21363 | 0.23143 | 0.25355 | 0.26495 | 0.27302 | 0.28539 | 0.29313 | 0.30239 | 0.30751 | 0.32507 | 0.33677 | 0.34732 | 0.358 | 0.37216 | 0.38139 | 0.38979 | 0.39941 | 0.4129 | 0.41956 | 0.43179 | 0.44631 | 0.46317 | 0.47977 | 0.49437 | 0.51129 | 0.53539 | 0.55663 | 0.57674
NG_Spending_Residential_Billions2017USD | ng_resid_spending | energy_sys_BillionsUSD | 2.2516 | 1.8829 | 1.608 | 2.6379 | 2.6481 | 3.7717 | 2.526 | 2.5619 | 3.4608 | 1.5076 | 1.9033 | 1.4422 | 0.81714 | 1.3736 | 1.7437 | 0.89484 | 0.80585 | 0.94028 | 0.97411 | 0.93465 | 0.96098 | 0.94226 | 0.94953 | 0.99586 | 1.0568 | 1.1347 | 1.1625 | 1.175 | 1.2052 | 1.2151 | 1.2309 | 1.2297 | 1.2774 | 1.3009 | 1.3193 | 1.3376 | 1.3681 | 1.3799 | 1.3884 | 1.401 | 1.4266 | 1.4283 | 1.4486 | 1.4759 | 1.5102 | 1.5426 | 1.568 | 1.5999 | 1.6532 | 1.6964 | 1.7352
NonElectricty_Energy_System_COAL_Billions2017USD | coal_not_elec | energy_sys_BillionsUSD | 0.84737 | 0.8478 | 0.84308 | 0.83719 | 0.97694 | 1.1795 | 1.2012 | 1.1245 | 1.3571 | 1.2872 | 1.4894 | 1.6418 | 1.4084 | 1.1527 | 0.99481 | 0.72731 | 0.55111 | 0.68741 | 0.77172 | 0.72315 | 0.70564 | 0.67644 | 0.66493 | 0.6593 | 0.66098 | 0.66265 | 0.66576 | 0.67031 | 0.67194 | 0.6779 | 0.67949 | 0.68396 | 0.68697 | 0.6871 | 0.68722 | 0.69019 | 0.69171 | 0.69181 | 0.69332 | 0.69198 | 0.69206 | 0.69354 | 0.69361 | 0.69366 | 0.69512 | 0.69797 | 0.6966 | 0.69803 | 0.69805 | 0.69807 | 0.69808
OIL_Spending_Industrial_2017USDperPerson | oil_indus_spending | USD_per_person | 124.5661 | 113.9244 | 106.709 | 130.119 | 181.193 | 245.5969 | 264.6437 | 253.9689 | 294.8328 | 144.9858 | 182.6337 | 203.9013 | 195.9291 | 189.6533 | 171.8478 | 90.5104 | 84.6073 | 100.2919 | 125.3171 | 131.9903 | 136.8009 | 140.7487 | 140.1515 | 144.0253 | 150.8515 | 156.8176 | 161.608 | 166.7826 | 170.7519 | 175.1046 | 178.2964 | 182.685 | 185.6333 | 191.8315 | 193.7975 | 197.7298 | 202.5218 | 202.6405 | 205.9254 | 208.3456 | 212.2892 | 214.3798 | 218.121 | 219.6471 | 221.7836 | 223.9854 | 225.8051 | 227.5725 | 229.4164 | 230.8066 | 232.0571
OIL_Spending_Commercial_2017USDperPerson | oil_commerce_spending | USD_per_person | 16.7596 | 13.9062 | 11.1017 | 14.8748 | 18.5512 | 21.4486 | 23.9867 | 25.5864 | 32.8584 | 20.8573 | 25.7544 | 27.4493 | 25.8956 | 23.1567 | 24.1169 | 21.4032 | 19.2042 | 21.9333 | 27.216 | 28.4684 | 29.3054 | 29.9481 | 29.6224 | 30.2404 | 31.4668 | 32.4997 | 33.278 | 34.1258 | 34.7185 | 35.382 | 35.805 | 36.4623 | 36.8268 | 37.8284 | 37.9892 | 38.5321 | 39.236 | 39.0323 | 39.438 | 39.6752 | 40.199 | 40.3687 | 40.8463 | 40.9069 | 41.0807 | 41.2653 | 41.3786 | 41.482 | 41.5988 | 41.6333 | 41.643
OIL_Spending_Transportation_2017USDperPerson | oil_transport_spending | USD_per_person | 706.8671 | 577.2935 | 581.4637 | 688.2044 | 919.38 | 1211.9271 | 1356.5916 | 1416.6753 | 1800.8912 | 1088.7711 | 1401.6436 | 1600.2088 | 1488.7323 | 1543.4996 | 1427.3308 | 759.8453 | 675.5113 | 769.4832 | 946.5713 | 981.5348 | 1001.5757 | 1014.5648 | 994.6776 | 1006.4228 | 1037.8992 | 1062.3562 | 1077.9872 | 1095.4211 | 1104.2805 | 1115.059 | 1117.9726 | 1127.9275 | 1128.5595 | 1148.3602 | 1142.3391 | 1147.6402 | 1157.4163 | 1140.3139 | 1140.9966 | 1136.6574 | 1140.3503 | 1133.8415 | 1135.8386 | 1126.1252 | 1119.4982 | 1113.1057 | 1104.7456 | 1096.0949 | 1087.7772 | 1077.3021 | 1066.211
OIL_Spending_Residential_2017USDperPerson | oil_resid_spending | USD_per_person | 27.9105 | 20.6969 | 17.8615 | 21.3047 | 28.0451 | 31.3609 | 30.341 | 30.2429 | 42.243 | 25.0956 | 34.7704 | 30.2614 | 22.554 | 23.2542 | 25.2432 | 12.945 | 10.2219 | 10.1883 | 12.5232 | 12.9754 | 13.2296 | 13.3901 | 13.1167 | 13.2603 | 13.6633 | 13.973 | 14.166 | 14.3821 | 14.4852 | 14.6129 | 14.6372 | 14.7534 | 14.7472 | 14.991 | 14.8973 | 14.9511 | 15.0627 | 14.8243 | 14.8172 | 14.7446 | 14.7759 | 14.6748 | 14.6836 | 14.5408 | 14.4379 | 14.3379 | 14.2124 | 14.0832 | 13.9582 | 13.8055 | 13.645
NonElectricty_Energy_System_OIL_2017USDperPerson | oil_not_elec | USD_per_person | 876.1033 | 725.821 | 717.1359 | 854.5029 | 1147.1693 | 1510.3336 | 1675.5629 | 1726.4736 | 2170.8254 | 1279.7098 | 1644.802 | 1861.8207 | 1733.1111 | 1779.5638 | 1648.5387 | 884.7039 | 789.5446 | 901.8968 | 1111.6276 | 1154.9688 | 1180.9116 | 1198.6518 | 1177.5682 | 1193.9489 | 1233.8808 | 1265.6466 | 1287.0393 | 1310.7116 | 1324.236 | 1340.1586 | 1346.7112 | 1361.8282 | 1365.7669 | 1393.011 | 1389.0232 | 1398.8532 | 1414.2368 | 1396.811 | 1401.1773 | 1399.4227 | 1407.6145 | 1403.2649 | 1409.4896 | 1401.2201 | 1396.8004 | 1392.6943 | 1386.1418 | 1379.2326 | 1372.7506 | 1363.5475 | 1353.5561
NG_Spending_Industrial_2017USDperPerson | ng_indus_spending | USD_per_person | 150.5177 | 111.1406 | 97.6858 | 147.4111 | 153.8144 | 206.2929 | 154.6078 | 152.978 | 184.8241 | 74.6125 | 89.3826 | 81.5717 | 56.5638 | 78.2818 | 91.1554 | 53.6475 | 50.9053 | 61.0737 | 63.1931 | 60.629 | 62.3327 | 61.0483 | 61.4493 | 64.3749 | 68.2368 | 73.1828 | 74.8937 | 75.6126 | 77.4704 | 78.0222 | 78.9496 | 78.8786 | 81.9447 | 83.4601 | 84.6436 | 85.8239 | 87.7861 | 88.5452 | 89.0917 | 89.8985 | 91.5393 | 91.5973 | 92.8489 | 94.5493 | 96.6915 | 98.7168 | 100.2807 | 102.2667 | 105.6125 | 108.3128 | 110.726
NG_Spending_Commercial_2017USDperPerson | ng_commerce_spending | USD_per_person | 40.3468 | 33.7063 | 27.8807 | 46.3077 | 48.6858 | 67.9415 | 47.2557 | 46.7988 | 60.4613 | 26.3841 | 31.4904 | 25.8051 | 15.7275 | 23.6214 | 28.9256 | 15.6256 | 14.2403 | 15.9475 | 16.5038 | 15.837 | 16.2848 | 15.952 | 16.0595 | 16.8269 | 17.8392 | 19.1353 | 19.5858 | 19.7769 | 20.2659 | 20.4133 | 20.659 | 20.6434 | 21.449 | 21.8487 | 22.1616 | 22.4737 | 22.9907 | 23.1926 | 23.3388 | 23.5532 | 23.9861 | 24.0043 | 24.3354 | 24.7841 | 25.3487 | 25.8827 | 26.2958 | 26.8197 | 27.7003 | 28.4117 | 29.048
NG_Spending_Transportation_2017USDperPerson | ng_transport_spending | USD_per_person | 15.2455 | 12.9866 | 10.3984 | 15.6181 | 13.5881 | 18.0067 | 13.3936 | 14.8707 | 19.1642 | 9.2784 | 10.4399 | 9.8222 | 7.9515 | 6.869 | 7.1045 | 4.5966 | 3.9666 | 4.377 | 4.6036 | 4.4873 | 4.6847 | 4.6568 | 4.7553 | 5.0518 | 5.4279 | 5.8985 | 6.1141 | 6.25 | 6.4814 | 6.6048 | 6.7602 | 6.8299 | 7.1728 | 7.3832 | 7.5656 | 7.7486 | 8.004 | 8.1509 | 8.2783 | 8.4299 | 8.6608 | 8.7422 | 8.9375 | 9.1774 | 9.4622 | 9.7377 | 9.9695 | 10.245 | 10.6596 | 11.0126 | 11.3391
NG_Spending_Residential_2017USDperPerson | ng_resid_spending | USD_per_person | 67.5386 | 55.8336 | 47.1879 | 76.6485 | 75.9551 | 106.6405 | 70.063 | 69.8265 | 92.8895 | 40.0085 | 50.0558 | 37.6513 | 21.1594 | 35.3157 | 44.4811 | 22.6316 | 20.1878 | 23.3444 | 23.9743 | 22.8315 | 23.3013 | 22.6556 | 22.6405 | 23.5494 | 24.7859 | 26.3965 | 26.8263 | 26.8976 | 27.3707 | 27.3794 | 27.5193 | 27.3119 | 28.1867 | 28.5206 | 28.7377 | 28.9514 | 29.4247 | 29.4917 | 29.4878 | 29.57 | 29.9241 | 29.7599 | 29.9836 | 30.3489 | 30.8513 | 31.3108 | 31.6199 | 32.058 | 32.9152 | 33.5628 | 34.1149
NonElectricty_Energy_System_NG_2017USDperPerson | ng_not_elec | USD_per_person | 273.6486 | 213.6671 | 183.1527 | 285.9854 | 292.0434 | 398.8815 | 285.32 | 284.4739 | 357.3391 | 150.2834 | 181.3687 | 154.8503 | 101.4022 | 144.0879 | 171.6667 | 96.5013 | 89.2999 | 104.7426 | 108.2748 | 103.7848 | 106.6034 | 104.3126 | 104.9046 | 109.8029 | 116.2899 | 124.6131 | 127.4199 | 128.537 | 131.5884 | 132.4196 | 133.8882 | 133.6638 | 138.7532 | 141.2125 | 143.1085 | 144.9977 | 148.2054 | 149.3804 | 150.1967 | 151.4515 | 154.1103 | 154.1037 | 156.1054 | 158.8596 | 162.3536 | 165.648 | 168.1659 | 171.3894 | 176.8875 | 181.2999 | 185.2279
NonElectricty_Energy_System_COAL_2017USDperPerson | coal_not_elec | USD_per_person | 25.4181 | 25.1396 | 24.7404 | 24.3261 | 28.0215 | 33.3483 | 33.3182 | 30.6487 | 36.4252 | 34.1592 | 39.1715 | 42.8614 | 36.4709 | 29.6369 | 25.3773 | 18.3948 | 13.8061 | 17.0664 | 18.993 | 17.6652 | 17.1098 | 16.2644 | 15.8545 | 15.5906 | 15.5024 | 15.4155 | 15.3633 | 15.3447 | 15.2601 | 15.2743 | 15.191 | 15.1909 | 15.1586 | 15.0635 | 14.9695 | 14.9384 | 14.8767 | 14.7851 | 14.7247 | 14.6049 | 14.5164 | 14.4508 | 14.3568 | 14.2638 | 14.2007 | 14.1665 | 14.0479 | 13.9867 | 13.8984 | 13.811 | 13.7246
OIL_Spending_Industrial_USDofGDP | oil_indus_spending | USDperUSDofGDP_pct | 0.28241 | 0.25806 | 0.2396 | 0.28797 | 0.39145 | 0.52304 | 0.55897 | 0.5417 | 0.63661 | 0.32416 | 0.40685 | 0.45217 | 0.43098 | 0.41323 | 0.36886 | 0.18791 | 0.17287 | 0.20254 | 0.24951 | 0.25882 | 0.26502 | 0.26964 | 0.26551 | 0.26979 | 0.27939 | 0.28715 | 0.29254 | 0.29845 | 0.30202 | 0.30613 | 0.30808 | 0.31159 | 0.31251 | 0.31875 | 0.31782 | 0.32003 | 0.32349 | 0.31942 | 0.32031 | 0.31979 | 0.32152 | 0.32052 | 0.32193 | 0.32 | 0.31893 | 0.31792 | 0.31633 | 0.31464 | 0.31304 | 0.3108 | 0.30836
OIL_Spending_Commercial_USDofGDP | oil_commerce_spending | USDperUSDofGDP_pct | 0.037997 | 0.031501 | 0.024928 | 0.03292 | 0.040078 | 0.045678 | 0.050663 | 0.054574 | 0.070949 | 0.046633 | 0.057372 | 0.060872 | 0.056961 | 0.050455 | 0.051765 | 0.044437 | 0.039238 | 0.044294 | 0.054188 | 0.055823 | 0.056771 | 0.057374 | 0.056118 | 0.056647 | 0.058279 | 0.05951 | 0.06024 | 0.061066 | 0.06141 | 0.061858 | 0.061867 | 0.06219 | 0.061998 | 0.062856 | 0.062301 | 0.062365 | 0.062671 | 0.061525 | 0.061345 | 0.060897 | 0.060882 | 0.060356 | 0.060286 | 0.059597 | 0.059076 | 0.058571 | 0.057967 | 0.057353 | 0.056761 | 0.056062 | 0.055336
OIL_Spending_Transportation_USDofGDP | oil_transport_spending | USDperUSDofGDP_pct | 1.6026 | 1.3077 | 1.3056 | 1.5231 | 1.9863 | 2.581 | 2.8653 | 3.0217 | 3.8885 | 2.4343 | 3.1224 | 3.5486 | 3.2747 | 3.3631 | 3.0636 | 1.5776 | 1.3802 | 1.5539 | 1.8846 | 1.9247 | 1.9403 | 1.9437 | 1.8844 | 1.8852 | 1.9223 | 1.9453 | 1.9514 | 1.9602 | 1.9532 | 1.9494 | 1.9317 | 1.9238 | 1.8999 | 1.9081 | 1.8734 | 1.8575 | 1.8487 | 1.7974 | 1.7748 | 1.7446 | 1.7271 | 1.6952 | 1.6764 | 1.6406 | 1.6099 | 1.5799 | 1.5476 | 1.5155 | 1.4843 | 1.4507 | 1.4168
OIL_Spending_Residential_USDofGDP | oil_resid_spending | USDperUSDofGDP_pct | 0.063278 | 0.046883 | 0.040106 | 0.04715 | 0.06059 | 0.066788 | 0.064085 | 0.064507 | 0.091212 | 0.056109 | 0.077457 | 0.067108 | 0.049611 | 0.050668 | 0.054182 | 0.026876 | 0.020885 | 0.020575 | 0.024934 | 0.025443 | 0.025629 | 0.025653 | 0.024849 | 0.024839 | 0.025306 | 0.025586 | 0.025643 | 0.025736 | 0.025621 | 0.025547 | 0.025292 | 0.025163 | 0.024827 | 0.024909 | 0.024431 | 0.024199 | 0.024059 | 0.023367 | 0.023048 | 0.022631 | 0.022378 | 0.021941 | 0.021672 | 0.021184 | 0.020762 | 0.020351 | 0.01991 | 0.019471 | 0.019046 | 0.01859 | 0.018132
NonElectricty_Energy_System_OIL_USDperUSDofGDP | oil_not_elec | USDperUSDofGDP_pct | 1.9863 | 1.6441 | 1.6102 | 1.8911 | 2.4784 | 3.2165 | 3.539 | 3.6825 | 4.6873 | 2.8612 | 3.6641 | 4.1288 | 3.8122 | 3.8774 | 3.5384 | 1.8368 | 1.6132 | 1.8213 | 2.2133 | 2.2648 | 2.2877 | 2.2964 | 2.2308 | 2.2365 | 2.2853 | 2.3175 | 2.3298 | 2.3454 | 2.3423 | 2.343 | 2.327 | 2.3227 | 2.2993 | 2.3147 | 2.2779 | 2.2641 | 2.2589 | 2.2018 | 2.1795 | 2.148 | 2.1319 | 2.0981 | 2.0803 | 2.0414 | 2.0087 | 1.9768 | 1.9418 | 1.9069 | 1.8731 | 1.8361 | 1.7986
NG_Spending_Industrial_USDofGDP | ng_indus_spending | USDperUSDofGDP_pct | 0.34125 | 0.25176 | 0.21934 | 0.32624 | 0.33231 | 0.43933 | 0.32655 | 0.32629 | 0.39908 | 0.16682 | 0.19911 | 0.18089 | 0.12442 | 0.17057 | 0.19566 | 0.11138 | 0.10401 | 0.12334 | 0.12582 | 0.11889 | 0.12075 | 0.11696 | 0.11641 | 0.12059 | 0.12638 | 0.134 | 0.13557 | 0.1353 | 0.13703 | 0.1364 | 0.13642 | 0.13453 | 0.13795 | 0.13868 | 0.13881 | 0.13891 | 0.14022 | 0.13957 | 0.13858 | 0.13798 | 0.13864 | 0.13695 | 0.13704 | 0.13775 | 0.13905 | 0.14012 | 0.14048 | 0.14139 | 0.14411 | 0.14585 | 0.14713
NG_Spending_Commercial_USDofGDP | ng_commerce_spending | USDperUSDofGDP_pct | 0.091473 | 0.076352 | 0.062603 | 0.10249 | 0.10518 | 0.14469 | 0.099811 | 0.09982 | 0.13055 | 0.05899 | 0.07015 | 0.057225 | 0.034595 | 0.051468 | 0.062086 | 0.032441 | 0.029095 | 0.032205 | 0.03286 | 0.031054 | 0.031548 | 0.030561 | 0.030424 | 0.03152 | 0.03304 | 0.035038 | 0.035454 | 0.035389 | 0.035846 | 0.035688 | 0.035697 | 0.035209 | 0.036109 | 0.036304 | 0.036344 | 0.036374 | 0.036723 | 0.036558 | 0.036303 | 0.036151 | 0.036327 | 0.035889 | 0.035917 | 0.036107 | 0.036452 | 0.036737 | 0.036838 | 0.037081 | 0.037797 | 0.038258 | 0.0386
NG_Spending_Transportation_USDofGDP | ng_transport_spending | USDperUSDofGDP_pct | 0.034564 | 0.029417 | 0.023348 | 0.034565 | 0.029356 | 0.038348 | 0.028289 | 0.031718 | 0.04138 | 0.020745 | 0.023256 | 0.021782 | 0.01749 | 0.014967 | 0.015249 | 0.0095432 | 0.0081044 | 0.0088392 | 0.0091659 | 0.0087991 | 0.0090753 | 0.0089214 | 0.0090087 | 0.0094631 | 0.010053 | 0.010801 | 0.011068 | 0.011184 | 0.011464 | 0.011547 | 0.011681 | 0.011649 | 0.012075 | 0.012268 | 0.012407 | 0.012541 | 0.012785 | 0.012848 | 0.012877 | 0.012939 | 0.013117 | 0.013071 | 0.013191 | 0.01337 | 0.013607 | 0.013821 | 0.013966 | 0.014165 | 0.014545 | 0.014829 | 0.015068
NG_Spending_Residential_USDofGDP | ng_resid_spending | USDperUSDofGDP_pct | 0.15312 | 0.12648 | 0.10595 | 0.16963 | 0.1641 | 0.22711 | 0.14798 | 0.14894 | 0.20057 | 0.089452 | 0.11151 | 0.083496 | 0.046543 | 0.076948 | 0.095475 | 0.046987 | 0.041247 | 0.047143 | 0.047733 | 0.04477 | 0.04514 | 0.043403 | 0.042891 | 0.044113 | 0.045906 | 0.048334 | 0.048561 | 0.048131 | 0.048413 | 0.047867 | 0.04755 | 0.046583 | 0.047452 | 0.04739 | 0.047129 | 0.046858 | 0.047 | 0.046487 | 0.045868 | 0.045387 | 0.045321 | 0.044495 | 0.044253 | 0.044215 | 0.044365 | 0.044442 | 0.044296 | 0.044324 | 0.044913 | 0.045195 | 0.045333
NonElectricty_Energy_System_NG_USDperUSDofGDP | ng_not_elec | USDperUSDofGDP_pct | 0.62041 | 0.484 | 0.41125 | 0.63293 | 0.63094 | 0.84948 | 0.60264 | 0.60677 | 0.77158 | 0.33601 | 0.40403 | 0.3434 | 0.22305 | 0.31395 | 0.36847 | 0.20035 | 0.18246 | 0.21152 | 0.21558 | 0.20351 | 0.20652 | 0.19984 | 0.19874 | 0.20568 | 0.21538 | 0.22818 | 0.23065 | 0.23001 | 0.23275 | 0.23151 | 0.23135 | 0.22798 | 0.23359 | 0.23464 | 0.23469 | 0.23468 | 0.23673 | 0.23546 | 0.23363 | 0.23246 | 0.2334 | 0.2304 | 0.2304 | 0.23144 | 0.23347 | 0.23512 | 0.23558 | 0.23696 | 0.24136 | 0.24413 | 0.24613
NonElectricty_Energy_System_COAL_USDperUSDofGDP | coal_not_elec | USDperUSDofGDP_pct | 0.057627 | 0.056947 | 0.055551 | 0.053837 | 0.060539 | 0.071021 | 0.070373 | 0.065372 | 0.07865 | 0.076374 | 0.087261 | 0.095049 | 0.080223 | 0.064575 | 0.05447 | 0.038191 | 0.028208 | 0.034465 | 0.037816 | 0.034639 | 0.033146 | 0.031159 | 0.030035 | 0.029204 | 0.028712 | 0.028227 | 0.02781 | 0.027458 | 0.026992 | 0.026704 | 0.026248 | 0.025909 | 0.025519 | 0.02503 | 0.024549 | 0.024178 | 0.023762 | 0.023305 | 0.022904 | 0.022417 | 0.021985 | 0.021606 | 0.021189 | 0.020781 | 0.020421 | 0.020108 | 0.01968 | 0.019338 | 0.018964 | 0.018597 | 0.018238
PowerPlantOpex_System_2017USDperPerson | all_pp_opex | USD_per_person | 688.7157 | 702.055 | 686.2914 | 680.0417 | 705.2035 | 733.9969 | 668.812 | 695.09 | 705.6535 | 601.0513 | 652.4336 | 623.5718 | 566.5368 | 576.1554 | 601.3755 | 527.5337 | 514.6053 | 499.1671 | 512.5794 | 480.1969 | 484.6478 | 472.9273 | 462.4268 | 452.5039 | 453.7429 | 453.4058 | 449.4797 | 440.8904 | 437.4354 | 430.8366 | 426.823 | 423.7118 | 422.6705 | 420.4723 | 417.8087 | 415.3319 | 413.413 | 410.8607 | 406.7112 | 403.7625 | 401.9074 | 397.6111 | 394.9382 | 392.6112 | 390.998 | 388.9937 | 386.5696 | 384.5442 | 383.9893 | 382.5051 | 380.8936
PowerPlantCapex_System_2017USDperPerson | all_pp_capex | USD_per_person | 404.1482 | 310.3471 | 237.1801 | 134.2939 | 103.8466 | 91.4634 | 94.1334 | 99.2415 | 99.8814 | 150.3352 | 185.6448 | 183.2806 | 137.0957 | 138.203 | 203.1266 | 407.1295 | 349.4008 | 307.6834 | 283.5972 | 343.8573 | 579.8871 | 391.0616 | 374.1467 | 336.3935 | 317.1958 | 234.9608 | 183.0325 | 165.7334 | 159.9533 | 176.229 | 236.3635 | 307.3467 | 303.4654 | 368.5293 | 382.8034 | 427.6887 | 391.4392 | 412.5499 | 396.5683 | 270.534 | 307.2954 | 344.1641 | 357.3351 | 328.7225 | 294.5489 | 320.4547 | 285.0777 | 247.7471 | 185.2835 | 90.0788 | 14.2366
TandDOpex_System_2017USDperPerson | TandD_opex | USD_per_person | 279.9779 | 258.5056 | 268.2813 | 256.6534 | 253.9806 | 264.1795 | 275.4942 | 246.1511 | 240.0536 | 232.3151 | 255.8891 | 241.5242 | 236.0756 | 234.6624 | 233.9118 | 233.4677 | 237.0742 | 233.2175 | 224.8267 | 232.9086 | 231.7634 | 229.8733 | 230.192 | 230.5065 | 230.8169 | 231.1232 | 231.4257 | 231.7242 | 232.0191 | 232.3102 | 232.5978 | 233.1635 | 233.7228 | 234.2758 | 234.8227 | 235.3635 | 235.8985 | 236.4276 | 236.951 | 237.4689 | 237.9813 | 238.3666 | 238.7477 | 239.1247 | 239.4977 | 239.8668 | 240.232 | 240.5934 | 240.951 | 241.3051 | 241.6555
TandDCapex_System_2017USDperPerson | TandD_capex | USD_per_person | 168.4941 | 185.1408 | 169.432 | 166.1275 | 178.4831 | 155.3321 | 228.1636 | 182.309 | 178.621 | 161.0322 | 163.3445 | 178.1532 | 177.8303 | 188.425 | 179.3896 | 188.227 | 208.4706 | 185.3426 | 183.7325 | 183.2814 | 181.9687 | 185.5457 | 185.5276 | 185.5106 | 185.4945 | 185.4793 | 185.4651 | 185.4518 | 185.4621 | 185.4278 | 185.4171 | 185.6314 | 186.1747 | 186.0535 | 186.2615 | 186.4675 | 186.6715 | 186.8736 | 187.0738 | 187.2722 | 187.4687 | 187.5676 | 187.6659 | 187.7635 | 190.2293 | 187.9567 | 188.0523 | 188.1474 | 188.2418 | 190.0521 | 188.9048
PowerPlantOpex_System_2017USDofGDP | all_pp_opex | USDperUSDofGDP_pct | 1.5614 | 1.5903 | 1.541 | 1.505 | 1.5235 | 1.5632 | 1.4126 | 1.4826 | 1.5237 | 1.3438 | 1.4534 | 1.3828 | 1.2462 | 1.2554 | 1.2908 | 1.0952 | 1.0514 | 1.008 | 1.0206 | 0.94161 | 0.93888 | 0.90603 | 0.87604 | 0.84763 | 0.84037 | 0.83022 | 0.81365 | 0.78894 | 0.77373 | 0.75322 | 0.73751 | 0.72268 | 0.71156 | 0.69867 | 0.68519 | 0.67222 | 0.66034 | 0.64763 | 0.63263 | 0.61973 | 0.6087 | 0.59448 | 0.58289 | 0.57199 | 0.56227 | 0.55213 | 0.54155 | 0.53167 | 0.52395 | 0.51507 | 0.50614
PowerPlantCapex_System_2017USDofGDP | all_pp_capex | USDperUSDofGDP_pct | 0.91627 | 0.703 | 0.53256 | 0.29721 | 0.22435 | 0.19479 | 0.19882 | 0.21168 | 0.21567 | 0.33612 | 0.41355 | 0.40644 | 0.30156 | 0.30113 | 0.43599 | 0.84527 | 0.71389 | 0.62135 | 0.56465 | 0.67426 | 1.1234 | 0.74919 | 0.7088 | 0.63014 | 0.58747 | 0.43023 | 0.33132 | 0.29657 | 0.28292 | 0.3081 | 0.40841 | 0.52421 | 0.51088 | 0.61236 | 0.62778 | 0.69222 | 0.62524 | 0.65029 | 0.61685 | 0.41524 | 0.4654 | 0.51457 | 0.52739 | 0.47891 | 0.42357 | 0.45485 | 0.39937 | 0.34254 | 0.25282 | 0.1213 | 0.018918
TandDOpex_System_2017USDofGDP | TandD_opex | USDperUSDofGDP_pct | 0.63476 | 0.58557 | 0.60239 | 0.56801 | 0.54871 | 0.56261 | 0.58188 | 0.52503 | 0.51833 | 0.51942 | 0.57003 | 0.5356 | 0.51928 | 0.5113 | 0.50207 | 0.48472 | 0.48439 | 0.47097 | 0.44764 | 0.45671 | 0.44898 | 0.44039 | 0.43609 | 0.43179 | 0.42749 | 0.42321 | 0.41893 | 0.41465 | 0.41039 | 0.40614 | 0.40191 | 0.39768 | 0.39347 | 0.38928 | 0.3851 | 0.38094 | 0.3768 | 0.37267 | 0.36857 | 0.36449 | 0.36043 | 0.35639 | 0.35237 | 0.34838 | 0.34441 | 0.34046 | 0.33654 | 0.33265 | 0.32878 | 0.32493 | 0.32112
TandDCapex_System_2017USDofGDP | TandD_capex | USDperUSDofGDP_pct | 0.38201 | 0.41938 | 0.38044 | 0.36766 | 0.3856 | 0.33081 | 0.48191 | 0.38886 | 0.38568 | 0.36004 | 0.36388 | 0.39507 | 0.39117 | 0.41055 | 0.38504 | 0.39079 | 0.42594 | 0.37429 | 0.36582 | 0.35939 | 0.35252 | 0.35547 | 0.35147 | 0.3475 | 0.34355 | 0.33963 | 0.33573 | 0.33185 | 0.32804 | 0.32418 | 0.32038 | 0.31661 | 0.31342 | 0.30915 | 0.30546 | 0.3018 | 0.29817 | 0.29456 | 0.29099 | 0.28744 | 0.28392 | 0.28044 | 0.27698 | 0.27355 | 0.27356 | 0.26678 | 0.26344 | 0.26013 | 0.25685 | 0.25592 | 0.25102

## Model
[22 empty] | 1 | 2 | 3 | 4 | 5 | 6 | 7 | 8 | 9 | 10 | 11 | 12 | 13 | 14 | 15 | 16 | 17 | 18 | 19 | 20 | 21 | 22 | 23 | 24 | 25 | 26 | 27 | 28 | 29 | 30
SEGMENTS | Units | 2000 | 2001 | 2002 | 2003 | 2004 | 2005 | 2006 | 2007 | 2008 | 2009 | 2010 | 2011 | 2012 | 2013 | 2014 | 2015 | 2016 | 2017 | 2018 | 2019 | 2020 | 2021 | 2022 | 2023 | 2024 | 2025 | 2026 | 2027 | 2028 | 2029 | 2030 | 2031 | 2032 | 2033 | 2034 | 2035 | 2036 | 2037 | 2038 | 2039 | 2040 | 2041 | 2042 | 2043 | 2044 | 2045 | 2046 | 2047 | 2048 | 2049 | 2050 | 2051 | 2052 | 2053 | 2054 | 2055 | 2056 | 2057 | 2058 | 2059 | 2060 | 2061 | 2062 | 2063 | 2064 | 2065 | 2066 | 2067 | 2068 | 2069 | 2070 | 2071 | 2072 | 2073 | 2074 | 2075 | 2076 | 2077 | 2078 | 2079
Coal Upstream (Mining)
Coal Midstream (Transport)
| Annual Retirments (MW) | 2 2021: 9097.5; 3 2022: 1674.9; 4 2023: 2187.5; 5 2024: 2209; 6 2025: 4004.9; 7 2026: 3149.6; 8 2027: 2512.6; 9 2028: 952; 10 2029: 863.3; 11 2030: 1893.5; 12 2031: 190.1; 13 2032: 1296.2; 14 2033: 863.3; 15 2034: 906.4; 16 2035: 763.2; 17 2036: 1447.2; 18 2037: 705.5; 19 2038: 0; 20 2039: 891; 21 2040: 0; 22 2041: 1596.5; 23 2042: 114.8; 24 2043: 733.5; 25 2044: 0; 26 2045: 0; 27 2046: 34.6; 28 2047: 590.9; 29 2048: 417.3; 30 2049: 0; 30 2050: 0
Coal Downstream (PowerGen) | Total Available Capacity (MW) | 2 2021: 32664; 3 2022: 39316.047; 4 2023: 38032.8939; 5 2024: 37240.8409; 6 2025: 34674.3878; 7 2026: 34759.1348; 8 2027: 34625.5817; 9 2028: 35415.6287; 10 2029: 34733.7756; 11 2030: 32933.0226; 12 2031: 33865.8695; 13 2032: 32569.6695; 14 2033: 31706.3695; 15 2034: 30837.9104; 16 2035: 30210.5573; 17 2036: 28763.3573; 18 2037: 28727.1512; 19 2038: 28727.1512; 20 2039: 27836.1512; 21 2040: 27836.1512; 22 2041: 26239.6512; 23 2042: 26124.8512; 24 2043: 25391.3512; 25 2044: 25391.3512; 26 2045: 25391.3512; 27 2046: 25356.7512; 28 2047: 24765.8512; 29 2048: 24348.5512; 30 2049: 24348.5512; 30 2050: 24348.5512
(historical pre-2020; user desired post-2020) Operating Capacity | MW | 54831.9 | 55291.8 | 55140.1 | 55135.1 | 55122.6 | 55122.6 | 55115.1 | 55706.1 | 56338.1 | 56338.1 | 56338.1 | 55303.4 | 53641.4 | 51260 | 50106.6 | 45199.4 | 43686.2 | 43186.2 | 41761.5 | 41761.5 | 41761.5 | 40990.9469 | 40220.3939 | 39449.8409 | 38679.2878 | 37908.7348 | 37138.1817 | 36367.6287 | 35597.0756 | 34826.5226 | 34055.9695 | 33285.4165 | 32514.8634 | 31744.3104 | 30973.7573 | 30203.2043 | 29432.6512 | 28662.0982 | 27891.5451 | 27120.9921 | 26350.439 | 25579.886 | 24809.3329 | 24038.7799 | 23268.2268 | 22497.6738 | 21727.1208 | 20956.5677 | 20186.0147 | 19415.4616 | 18644.9086
Generation | TWh | 348.8686 | 335.3422 | 337.5641 | 339.547 | 344.7802 | 359.1258 | 358.1757 | 367.5017 | 351.1919 | 279.2381 | 303.27 | 261.3939 | 208.2816 | 199.9498 | 217.3664 | 178.0803 | 167.0972 | 148.8829 | 141.3928 | 141.3928 | 141.3928 | 142.0103 | 142.6277 | 143.2452 | 143.8627 | 144.4801 | 145.0976 | 145.7151 | 146.3326 | 146.95 | 147.5675 | 148.185 | 148.8025 | 149.4199 | 150.0374 | 150.6549 | 151.2724 | 151.8898 | 152.5073 | 153.1248 | 153.7422 | 154.3597 | 154.9772 | 155.5947 | 156.2121 | 156.8296 | 157.4471 | 158.0646 | 158.682 | 159.2995 | 159.917
FOM&VOM | $billion | 2.3264 | 2.2785 | 2.281 | 2.2852 | 2.3409 | 2.4672 | 2.5918 | 2.7056 | 2.7488 | 2.4665 | 2.6231 | 2.4549 | 2.1817 | 2.1125 | 2.2443 | 1.9622 | 1.8481 | 1.8104 | 1.7565 | 1.7888 | 1.8217 | 1.839 | 2.2998 | 1.9228 | 1.9695 | 1.9895 | 2.1113 | 2.0823 | 2.0644 | 1.9892 | 2.0012 | 2.0835 | 2.0301 | 2.0473 | 2.0671 | 2.0909 | 2.0987 | 2.163 | 2.1326 | 2.1493 | 2.166 | 2.1826 | 2.1991 | 2.2154 | 2.2316 | 2.2476 | 2.2634 | 2.2791 | 2.2946 | 2.3099 | 2.325
Fuel Costs | $billion | 6.2367 | 5.9949 | 6.0346 | 6.0701 | 6.1636 | 6.4201 | 6.4031 | 6.5698 | 7.3424 | 6.2329 | 6.9531 | 6.3098 | 5.0067 | 4.7256 | 5.2031 | 3.9929 | 3.561 | 3.0977 | 2.9418 | 2.9418 | 3.4267 | 3.5066 | 3.586 | 3.6968 | 3.8353 | 3.9469 | 4.0462 | 4.1464 | 4.2518 | 4.3704 | 4.4842 | 4.6071 | 4.7287 | 4.8721 | 5.0145 | 5.1773 | 5.3259 | 5.5002 | 5.6761 | 5.8616 | 6.0367 | 6.2086 | 6.3982 | 6.5811 | 6.7833 | 6.9866 | 7.2011 | 7.4091 | 7.6281 | 7.8782 | 8.1244
Capacity remaining from 2020 existing coal fleet | MW | 1 2020: 41761.5; 2 2021: 32664; 3 2022: 30989.1; 4 2023: 28801.6; 5 2024: 26592.6; 6 2025: 22587.7; 7 2026: 19438.1; 8 2027: 16925.5; 9 2028: 15973.5; 10 2029: 15110.2; 11 2030: 13216.7; 12 2031: 13026.6; 13 2032: 11730.4; 14 2033: 10867.1; 15 2034: 9960.7; 16 2035: 9197.5; 17 2036: 7750.3; 18 2037: 7044.8; 19 2038: 7044.8; 20 2039: 6153.8; 21 2040: 6153.8; 22 2041: 4557.3; 23 2042: 4442.5; 24 2043: 3709; 25 2044: 3709; 26 2045: 3709; 27 2046: 3674.4; 28 2047: 3083.5; 29 2048: 2666.2; 30 2049: 2666.2; 30 2050: 2666.2
Cumulative added capacity since 2020 | MW | 1 2020: 0; 2 2021: 8326.947; 3 2022: 9231.2939; 4 2023: 10648.2409; 5 2024: 12086.6878; 6 2025: 15321.0348; 7 2026: 17700.0817; 8 2027: 19442.1287; 9 2028: 19623.5756; 10 2029: 19716.3226; 11 2030: 20839.2695; 12 2031: 20839.2695; 13 2032: 20839.2695; 14 2033: 20877.2104; 15 2034: 21013.0573; 16 2035: 21013.0573; 17 2036: 21682.3512; 18 2037: 21682.3512; 19 2038: 21682.3512; 20 2039: 21682.3512; 21 2040: 21682.3512; 22 2041: 21682.3512; 23 2042: 21682.3512; 24 2043: 21682.3512; 25 2044: 21682.3512; 26 2045: 21682.3512; 27 2046: 21682.3512; 28 2047: 21682.3512; 29 2048: 21682.3512; 30 2049: 21682.3512; 30 2050: 21682.3512
Implied Heat Rate of the total power plant fleet | MMBTU/MWh | 10.1 | 10.1 | 10.1 | 10.1 | 10.1 | 10.1 | 10.1 | 10.1 | 10.1 | 10.1 | 10.1 | 10.1 | 10.1 | 10.1 | 10.1 | 10.1 | 10.1 | 10.1 | 10.1 | 10.1 | 10.1 | 10.0177 | 10.0058 | 9.9855 | 9.962 | 9.9059 | 9.8583 | 9.8179 | 9.8078 | 9.7991 | 9.7626 | 9.7607 | 9.7472 | 9.737 | 9.724 | 9.7145 | 9.6838 | 9.6736 | 9.6736 | 9.66 | 9.66 | 9.6332 | 9.6311 | 9.6176 | 9.6176 | 9.6176 | 9.6169 | 9.6054 | 9.5969 | 9.5969 | 9.5969
Capacity Installed * Heat Rate | MMBTU/hr | 2 2021: 80729.7507; 3 2022: 8717.9046; 4 2023: 13581.4365; 5 2024: 13708.3995; 6 2025: 30645.4374; 7 2026: 22410.6223; 8 2027: 16314.2697; 9 2028: 1689.2711; 10 2029: 858.373; 11 2030: 10331.112; 12 2031: 0; 13 2032: 0; 14 2033: 349.0559; 15 2034: 1249.792; 16 2035: 0; 17 2036: 6157.5039; 18 2037: 0; 19 2038: 0; 20 2039: 0; 21 2040: 0; 22 2041: 0; 23 2042: 0; 24 2043: 0; 25 2044: 0; 26 2045: 0; 27 2046: 0; 28 2047: 0; 29 2048: 0; 30 2049: 0; 30 2050: 0
Energy Revenues | $billion | 23.3521 | 22.992 | 20.9248 | 25.5848 | 27.2955 | 34.4233 | 30.8882 | 32.2121 | 35.6243 | 19.7771 | 22.2081 | 18.4393 | 12.7047 | 13.5395 | 15.7946 | 10.6611 | 10.7059 | 9.3111 | 9.0774 | 9.2033 | 9.5996 | 9.7147 | 9.847 | 10.0509 | 10.2861 | 10.6217 | 10.8393 | 11.0994 | 11.3422 | 11.5998 | 11.8637 | 12.1511 | 12.3935 | 12.6338 | 12.8796 | 13.1495 | 13.4771 | 13.7984 | 14.1656 | 14.5408 | 14.8973 | 15.2496 | 15.6023 | 15.9749 | 16.3707 | 16.7778 | 17.1585 | 17.6044 | 18.3102 | 18.8711 | 19.3307
Capacity Revenues | $billion | 0 | 0 | 0 | 0 | 0 | 0 | 0 | 2.0258 | 2.0824 | 2.4099 | 1.6826 | 1.7078 | 1.5957 | 1.3185 | 1.4308 | 1.385 | 1.1029 | 1.1668 | 1.1014 | 1.1306 | 1.1463 | 1.1337 | 1.1226 | 1.1191 | 1.1181 | 1.1267 | 1.1216 | 1.1199 | 1.1155 | 1.1114 | 1.1069 | 1.1034 | 1.0948 | 1.0851 | 1.0749 | 1.0658 | 1.0601 | 1.0527 | 1.0474 | 1.0412 | 1.0323 | 1.0217 | 1.0098 | 0.99779 | 0.98583 | 0.97304 | 0.95726 | 0.94361 | 0.94167 | 0.92985 | 0.91116
New capacity | MW | 0 | 513.7 | 0 | 0 | 0 | 0 | 0 | 591 | 652 | 0 | 0 | 0 | 909.5 | 0 | 0 | 0 | 0 | 0 | 0 | 0 | 0 | 8326.947 | 904.347 | 1416.947 | 1438.447 | 3234.347 | 2379.047 | 1742.047 | 181.447 | 92.747 | 1122.947 | 0 | 0 | 37.9409 | 135.847 | 0 | 669.2939 | 0 | 0 | 0 | 0 | 0 | 0 | 0 | 0 | 0 | 0 | 0 | 0 | 0 | 0
GAP due to annual new cap limit | TWh | 2 2021: 0; 3 2022: 0; 4 2023: 0; 5 2024: 0; 6 2025: 0; 7 2026: 0; 8 2027: 0; 9 2028: 0; 10 2029: 0; 11 2030: 0; 12 2031: 0; 13 2032: 0; 14 2033: 0; 15 2034: 0; 16 2035: 0; 17 2036: 0; 18 2037: 0; 19 2038: 0; 20 2039: 0; 21 2040: 0; 22 2041: 0; 23 2042: 0; 24 2043: 0; 25 2044: 0; 26 2045: 0; 27 2046: 0; 28 2047: 0; 29 2048: 0; 30 2049: 0; 30 2050: 0
CAPEX | $billion | 1.5074 | 0.29538 | 0.63108 | 0.6428 | 0.66011 | 0.68067 | 1.2144 | 0.90462 | 0.53715 | 0.54124 | 0.54755 | 0.55899 | 0 | 0 | 0 | 5.462 | 6.1179 | 7.1899 | 8.36 | 10.8038 | 16.1254 | 10.2866 | 9.7677 | 8.6561 | 8.4852 | 5.4193 | 3.1296 | 1.4512 | 1.426 | 1.3501 | 0.88961 | 0.90191 | 0.9138 | 0.88432 | 0.7455 | 0.75587 | 0 | 0 | 0 | 0 | 0 | 0 | 0 | 0 | 0 | 0 | 0 | 0 | 0 | 0 | 0
0
1.5074
|  | 0 | 0
|  | 0 | 0 | 0
|  | 0 | 0 | 0 | 0
|  | 0 | 0 | 0 | 0 | 0
|  | 0 | 0 | 0 | 0 | 0 | 0
|  |  | 0.29538 | 0.30006 | 0.30563 | 0.31386 | 0.32363 | 0.33343
|  |  |  | 0.33103 | 0.33717 | 0.34625 | 0.35704 | 0.36784 | 0.37772
[5 empty] | 0 | 0 | 0 | 0 | 0 | 0
[6 empty] | 0 | 0 | 0 | 0 | 0 | 0
[7 empty] | 0 | 0 | 0 | 0 | 0 | 0
[8 empty] | 0.51312 | 0.5269 | 0.53715 | 0.54124 | 0.54755 | 0.55899
[9 empty] | 0 | 0 | 0 | 0 | 0 | 0
[10 empty] | 0 | 0 | 0 | 0 | 0 | 0
[11 empty] | 0 | 0 | 0 | 0 | 0 | 0
[12 empty] | 0 | 0 | 0 | 0 | 0 | 0
[13 empty] | 0 | 0 | 0 | 0 | 0 | 0
[14 empty] | 0 | 0 | 0 | 0 | 0 | 0
[15 empty] | 0 | 0 | 0 | 0 | 0 | 0
[16 empty] | 0 | 0 | 0 | 0 | 0 | 0
[17 empty] | 5.462 | 5.5186 | 5.6225 | 5.7595 | 5.8718 | 7.5861
[18 empty] | 0.59934 | 0.61063 | 0.62551 | 0.63771 | 0.82389 | 0.83693
[19 empty] | 0.95675 | 0.98005 | 0.99917 | 1.2909 | 1.3113 | 1.3318
[20 empty] | 0.99493 | 1.0143 | 1.3105 | 1.3312 | 1.352 | 1.3731
[21 empty] | 2.2807 | 2.9466 | 2.9932 | 3.04 | 3.0874 | 3.1355
[22 empty] | 2.1674 | 2.2017 | 2.2361 | 2.271 | 2.3064 | 2.3364
[23 empty] | 1.6122 | 1.6374 | 1.6629 | 1.6888 | 1.7108 | 1.7367
[24 empty] | 0.17054 | 0.1732 | 0.1759 | 0.17819 | 0.18089 | 0.18349
[25 empty] | 0.088533 | 0.089913 | 0.091084 | 0.092464 | 0.093789 | 0.095188
[26 empty] | 1.0886 | 1.1028 | 1.1195 | 1.1356 | 1.1525 | 1.1692
[27 empty] | 0 | 0 | 0 | 0 | 0 | 0
[28 empty] | 0 | 0 | 0 | 0 | 0 | 0
[29 empty] | 0.038367 | 0.038939 | 0.039503 | 0.040035 | 0.040588 | 0.041123
[30 empty] | 0.13942 | 0.14144 | 0.14334 | 0.14533 | 0.14724 | 0.14921
[31 empty] | 0 | 0 | 0 | 0 | 0 | 0
[32 empty] | 0.70623 | 0.716 | 0.72543 | 0.73511 | 0.7455 | 0.75587
[33 empty] | 0 | 0 | 0 | 0 | 0 | 0
[34 empty] | 0 | 0 | 0 | 0 | 0 | 0
[35 empty] | 0 | 0 | 0 | 0 | 0 | 0
[36 empty] | 0 | 0 | 0 | 0 | 0 | 0
[37 empty] | 0 | 0 | 0 | 0 | 0 | 0
[38 empty] | 0 | 0 | 0 | 0 | 0 | 0
[39 empty] | 0 | 0 | 0 | 0 | 0 | 0
[40 empty] | 0 | 0 | 0 | 0 | 0 | 0
[41 empty] | 0 | 0 | 0 | 0 | 0 | 0
[42 empty] | 0 | 0 | 0 | 0 | 0 | 0
[43 empty] | 0 | 0 | 0 | 0 | 0 | 0
[44 empty] | 0 | 0 | 0 | 0 | 0 | 0
[45 empty] | 0 | 0 | 0 | 0 | 0 | 0
[46 empty] | 0 | 0 | 0 | 0 | 0 | 0
[47 empty] | 0 | 0 | 0 | 0 | 0 | 0
Debt | $billion | 0.60297 | 0.11815 | 0.25243 | 0.25712 | 0.26404 | 0.27227 | 0.48575 | 0.36185 | 0.21486 | 0.2165 | 0.21902 | 0.2236 | 0 | 0 | 0 | 2.1848 | 2.4472 | 2.876 | 3.344 | 4.3215 | 6.4501 | 4.1146 | 3.9071 | 3.4624 | 3.3941 | 2.1677 | 1.2518 | 0.58048 | 0.57042 | 0.54006 | 0.35585 | 0.36076 | 0.36552 | 0.35373 | 0.2982 | 0.30235 | 0 | 0 | 0 | 0 | 0 | 0 | 0 | 0 | 0 | 0 | 0 | 0 | 0 | 0 | 0
Equity | $billion | 0.90446 | 0.17723 | 0.37865 | 0.38568 | 0.39606 | 0.4084 | 0.72863 | 0.54277 | 0.32229 | 0.32475 | 0.32853 | 0.33539 | 0 | 0 | 0 | 3.2772 | 3.6707 | 4.3139 | 5.016 | 6.4823 | 9.6752 | 6.1719 | 5.8606 | 5.1937 | 5.0911 | 3.2516 | 1.8778 | 0.87073 | 0.85563 | 0.81008 | 0.53377 | 0.54115 | 0.54828 | 0.53059 | 0.4473 | 0.45352 | 0 | 0 | 0 | 0 | 0 | 0 | 0 | 0 | 0 | 0 | 0 | 0 | 0 | 0 | 0
Principal | $billion | 0 | -0.028473 | -0.029825 | -0.031242 | -0.032726 | -0.034281 | -0.035909 | -0.072974 | -0.11643 | -0.12196 | -0.12775 | -0.13382 | -0.20109 | -0.21064 | -0.22065 | -0.23113 | -0.18499 | -0.19378 | -0.20298 | -0.21263 | -0.22273 | -0.9099 | -0.96028 | -1.0554 | -1.2449 | -1.6343 | -1.9672 | -2.1283 | -2.2495 | -2.3667 | -2.607 | -2.7308 | -2.8605 | -3.0009 | -3.1598 | -3.3099 | -2.1927 | -2.1403 | -1.9816 | -1.7963 | -1.2192 | -0.76491 | -0.42051 | -0.40023 | -0.39837 | -0.16085 | -0.16849 | -0.1765 | -0.17584 | -0.15139 | -0.15858 | 0 | 0 | 0 | 0 | 0 | 0 | 0 | 0 | 0 | 0 | 0 | 0 | 0 | 0
|  | 0 | 0 | 0 | 0 | 0 | 0 | 0 | 0 | 0 | 0 | 0 | 0 | 0 | 0 | 0
|  |  | -0.028473 | -0.029825 | -0.031242 | -0.032726 | -0.034281 | -0.035909 | -0.037615 | -0.039401 | -0.041273 | -0.043233 | -0.045287 | -0.047438 | -0.049691 | -0.052052 | -0.054524
|  |  |  | 0 | 0 | 0 | 0 | 0 | 0 | 0 | 0 | 0 | 0 | 0 | 0 | 0 | 0 | 0
[5 empty] | 0 | 0 | 0 | 0 | 0 | 0 | 0 | 0 | 0 | 0 | 0 | 0 | 0 | 0 | 0
[6 empty] | 0 | 0 | 0 | 0 | 0 | 0 | 0 | 0 | 0 | 0 | 0 | 0 | 0 | 0 | 0
[7 empty] | 0 | 0 | 0 | 0 | 0 | 0 | 0 | 0 | 0 | 0 | 0 | 0 | 0 | 0 | 0
[8 empty] | 0 | 0 | 0 | 0 | 0 | 0 | 0 | 0 | 0 | 0 | 0 | 0 | 0 | 0 | 0
[9 empty] | -0.035359 | -0.037038 | -0.038798 | -0.040641 | -0.042571 | -0.044593 | -0.046711 | -0.04893 | -0.051254 | -0.053689 | -0.056239 | -0.05891 | -0.061709 | -0.06464 | -0.06771
[10 empty] | -0.039988 | -0.041887 | -0.043877 | -0.045961 | -0.048144 | -0.050431 | -0.052826 | -0.055336 | -0.057964 | -0.060717 | -0.063602 | -0.066623 | -0.069787 | -0.073102 | -0.076574
[11 empty] | 0 | 0 | 0 | 0 | 0 | 0 | 0 | 0 | 0 | 0 | 0 | 0 | 0 | 0 | 0
[12 empty] | 0 | 0 | 0 | 0 | 0 | 0 | 0 | 0 | 0 | 0 | 0 | 0 | 0 | 0 | 0
[13 empty] | 0 | 0 | 0 | 0 | 0 | 0 | 0 | 0 | 0 | 0 | 0 | 0 | 0 | 0 | 0
[14 empty] | -0.060914 | -0.063808 | -0.066839 | -0.070013 | -0.073339 | -0.076823 | -0.080472 | -0.084294 | -0.088298 | -0.092492 | -0.096886 | -0.10149 | -0.10631 | -0.11136 | -0.11665
[15 empty] | 0 | 0 | 0 | 0 | 0 | 0 | 0 | 0 | 0 | 0 | 0 | 0 | 0 | 0 | 0
[16 empty] | 0 | 0 | 0 | 0 | 0 | 0 | 0 | 0 | 0 | 0 | 0 | 0 | 0 | 0 | 0
[17 empty] | 0 | 0 | 0 | 0 | 0 | 0 | 0 | 0 | 0 | 0 | 0 | 0 | 0 | 0 | 0
[18 empty] | 0 | 0 | 0 | 0 | 0 | 0 | 0 | 0 | 0 | 0 | 0 | 0 | 0 | 0 | 0
[19 empty] | 0 | 0 | 0 | 0 | 0 | 0 | 0 | 0 | 0 | 0 | 0 | 0 | 0 | 0 | 0
[20 empty] | 0 | 0 | 0 | 0 | 0 | 0 | 0 | 0 | 0 | 0 | 0 | 0 | 0 | 0 | 0
[21 empty] | 0 | 0 | 0 | 0 | 0 | 0 | 0 | 0 | 0 | 0 | 0 | 0 | 0 | 0 | 0
[22 empty] | 0 | 0 | 0 | 0 | 0 | 0 | 0 | 0 | 0 | 0 | 0 | 0 | 0 | 0 | 0
[23 empty] | -0.67659 | -0.70873 | -0.7424 | -0.77766 | -0.8146 | -0.85329 | -0.89382 | -0.93628 | -0.98075 | -1.0273 | -1.0761 | -1.1273 | -1.1808 | -1.2369 | -1.2956
[24 empty] | -0.078085 | -0.081794 | -0.085679 | -0.089749 | -0.094012 | -0.098478 | -0.10316 | -0.10806 | -0.11319 | -0.11856 | -0.1242 | -0.1301 | -0.13628 | -0.14275 | -0.14953
[25 empty] | -0.12976 | -0.13593 | -0.14238 | -0.14915 | -0.15623 | -0.16365 | -0.17143 | -0.17957 | -0.1881 | -0.19703 | -0.20639 | -0.2162 | -0.22646 | -0.23722 | -0.24849
[26 empty] | -0.13932 | -0.14594 | -0.15287 | -0.16013 | -0.16774 | -0.17571 | -0.18405 | -0.1928 | -0.20195 | -0.21155 | -0.2216 | -0.23212 | -0.24315 | -0.2547 | -0.26679
[27 empty] | -0.33024 | -0.34592 | -0.36235 | -0.37957 | -0.39759 | -0.41648 | -0.43626 | -0.45699 | -0.47869 | -0.50143 | -0.52525 | -0.5502 | -0.57633 | -0.60371 | -0.63238
[28 empty] | -0.25535 | -0.26748 | -0.28018 | -0.29349 | -0.30743 | -0.32204 | -0.33733 | -0.35336 | -0.37014 | -0.38772 | -0.40614 | -0.42543 | -0.44564 | -0.46681 | -0.48898
[29 empty] | -0.18981 | -0.19882 | -0.20827 | -0.21816 | -0.22852 | -0.23938 | -0.25075 | -0.26266 | -0.27513 | -0.2882 | -0.30189 | -0.31623 | -0.33125 | -0.34699 | -0.36347
[30 empty] | -0.020064 | -0.021017 | -0.022015 | -0.023061 | -0.024156 | -0.025304 | -0.026505 | -0.027764 | -0.029083 | -0.030465 | -0.031912 | -0.033428 | -0.035015 | -0.036679 | -0.038421
[31 empty] | -0.010407 | -0.010901 | -0.011419 | -0.011962 | -0.01253 | -0.013125 | -0.013748 | -0.014401 | -0.015085 | -0.015802 | -0.016553 | -0.017339 | -0.018162 | -0.019025 | -0.019929
[32 empty] | -0.12784 | -0.13391 | -0.14027 | -0.14694 | -0.15392 | -0.16123 | -0.16889 | -0.17691 | -0.18531 | -0.19411 | -0.20333 | -0.21299 | -0.22311 | -0.23371 | -0.24481
[33 empty] | 0 | 0 | 0 | 0 | 0 | 0 | 0 | 0 | 0 | 0 | 0 | 0 | 0 | 0 | 0
[34 empty] | 0 | 0 | 0 | 0 | 0 | 0 | 0 | 0 | 0 | 0 | 0 | 0 | 0 | 0 | 0
[35 empty] | -0.004506 | -0.00472 | -0.0049442 | -0.005179 | -0.005425 | -0.0056827 | -0.0059527 | -0.0062354 | -0.0065316 | -0.0068419 | -0.0071668 | -0.0075073 | -0.0078639 | -0.0082374 | -0.0086287
[36 empty] | -0.016357 | -0.017134 | -0.017948 | -0.0188 | -0.019693 | -0.020629 | -0.021609 | -0.022635 | -0.02371 | -0.024837 | -0.026016 | -0.027252 | -0.028547 | -0.029903 | -0.031323
[37 empty] | 0 | 0 | 0 | 0 | 0 | 0 | 0 | 0 | 0 | 0 | 0 | 0 | 0 | 0 | 0
[38 empty] | -0.08281 | -0.086743 | -0.090863 | -0.09518 | -0.099701 | -0.10444 | -0.1094 | -0.11459 | -0.12004 | -0.12574 | -0.13171 | -0.13797 | -0.14452 | -0.15139 | -0.15858
[39 empty] | 0 | 0 | 0 | 0 | 0 | 0 | 0 | 0 | 0 | 0 | 0 | 0 | 0 | 0 | 0
[40 empty] | 0 | 0 | 0 | 0 | 0 | 0 | 0 | 0 | 0 | 0 | 0 | 0 | 0 | 0 | 0
[41 empty] | 0 | 0 | 0 | 0 | 0 | 0 | 0 | 0 | 0 | 0 | 0 | 0 | 0 | 0 | 0
[42 empty] | 0 | 0 | 0 | 0 | 0 | 0 | 0 | 0 | 0 | 0 | 0 | 0 | 0 | 0 | 0
[43 empty] | 0 | 0 | 0 | 0 | 0 | 0 | 0 | 0 | 0 | 0 | 0 | 0 | 0 | 0 | 0
[44 empty] | 0 | 0 | 0 | 0 | 0 | 0 | 0 | 0 | 0 | 0 | 0 | 0 | 0 | 0 | 0
[45 empty] | 0 | 0 | 0 | 0 | 0 | 0 | 0 | 0 | 0 | 0 | 0 | 0 | 0 | 0 | 0
[46 empty] | 0 | 0 | 0 | 0 | 0 | 0 | 0 | 0 | 0 | 0 | 0 | 0 | 0 | 0 | 0
[47 empty] | 0 | 0 | 0 | 0 | 0 | 0 | 0 | 0 | 0 | 0 | 0 | 0 | 0 | 0 | 0
[48 empty] | 0 | 0 | 0 | 0 | 0 | 0 | 0 | 0 | 0 | 0 | 0 | 0 | 0 | 0 | 0
[49 empty] | 0 | 0 | 0 | 0 | 0 | 0 | 0 | 0 | 0 | 0 | 0 | 0 | 0 | 0 | 0
[50 empty] | 0 | 0 | 0 | 0 | 0 | 0 | 0 | 0 | 0 | 0 | 0 | 0 | 0 | 0 | 0
[51 empty] | 0 | 0 | 0 | 0 | 0 | 0 | 0 | 0 | 0 | 0 | 0 | 0 | 0 | 0 | 0
[52 empty] | 0 | 0 | 0 | 0 | 0 | 0 | 0 | 0 | 0 | 0 | 0 | 0 | 0 | 0 | 0
[53 empty] | 0 | 0 | 0 | 0 | 0 | 0 | 0 | 0 | 0 | 0 | 0 | 0 | 0 | 0 | 0
Interest | $billion | 0 | -0.028641 | -0.027289 | -0.025872 | -0.024388 | -0.022833 | -0.021205 | -0.055067 | -0.091825 | -0.086295 | -0.080502 | -0.074433 | -0.12935 | -0.1198 | -0.10979 | -0.099313 | -0.088334 | -0.079547 | -0.070343 | -0.060701 | -0.050601 | -0.72061 | -0.75594 | -0.84085 | -0.93087 | -1.2039 | -1.3831 | -1.4806 | -1.3997 | -1.3033 | -1.3195 | -1.1957 | -1.066 | -0.93463 | -0.80854 | -0.65845 | -0.58453 | -0.48037 | -0.37871 | -0.28458 | -0.19926 | -0.14134 | -0.10501 | -0.085037 | -0.066026 | -0.047103 | -0.039463 | -0.031459 | -0.023076 | -0.014723 | -0.0075324 | 0 | 0 | 0 | 0 | 0 | 0 | 0 | 0 | 0 | 0 | 0 | 0 | 0 | 0
|  | 0 | 0 | 0 | 0 | 0 | 0 | 0 | 0 | 0 | 0 | 0 | 0 | 0 | 0 | 0
|  |  | -0.028641 | -0.027289 | -0.025872 | -0.024388 | -0.022833 | -0.021205 | -0.019499 | -0.017713 | -0.015841 | -0.013881 | -0.011827 | -0.009676 | -0.0074227 | -0.0050624 | -0.0025899
|  |  |  | 0 | 0 | 0 | 0 | 0 | 0 | 0 | 0 | 0 | 0 | 0 | 0 | 0 | 0 | 0
[5 empty] | 0 | 0 | 0 | 0 | 0 | 0 | 0 | 0 | 0 | 0 | 0 | 0 | 0 | 0 | 0
[6 empty] | 0 | 0 | 0 | 0 | 0 | 0 | 0 | 0 | 0 | 0 | 0 | 0 | 0 | 0 | 0
[7 empty] | 0 | 0 | 0 | 0 | 0 | 0 | 0 | 0 | 0 | 0 | 0 | 0 | 0 | 0 | 0
[8 empty] | 0 | 0 | 0 | 0 | 0 | 0 | 0 | 0 | 0 | 0 | 0 | 0 | 0 | 0 | 0
[9 empty] | -0.035568 | -0.033888 | -0.032129 | -0.030286 | -0.028355 | -0.026333 | -0.024215 | -0.021996 | -0.019672 | -0.017238 | -0.014687 | -0.012016 | -0.0092178 | -0.0062866 | -0.0032162
[10 empty] | -0.040224 | -0.038325 | -0.036335 | -0.034251 | -0.032068 | -0.029781 | -0.027385 | -0.024876 | -0.022248 | -0.019494 | -0.01661 | -0.013589 | -0.010425 | -0.0071096 | -0.0036373
[11 empty] | 0 | 0 | 0 | 0 | 0 | 0 | 0 | 0 | 0 | 0 | 0 | 0 | 0 | 0 | 0
[12 empty] | 0 | 0 | 0 | 0 | 0 | 0 | 0 | 0 | 0 | 0 | 0 | 0 | 0 | 0 | 0
[13 empty] | 0 | 0 | 0 | 0 | 0 | 0 | 0 | 0 | 0 | 0 | 0 | 0 | 0 | 0 | 0
[14 empty] | -0.061274 | -0.058381 | -0.05535 | -0.052175 | -0.048849 | -0.045366 | -0.041717 | -0.037894 | -0.03389 | -0.029696 | -0.025303 | -0.020701 | -0.01588 | -0.01083 | -0.0055408
[15 empty] | 0 | 0 | 0 | 0 | 0 | 0 | 0 | 0 | 0 | 0 | 0 | 0 | 0 | 0 | 0
[16 empty] | 0 | 0 | 0 | 0 | 0 | 0 | 0 | 0 | 0 | 0 | 0 | 0 | 0 | 0 | 0
[17 empty] | 0 | 0 | 0 | 0 | 0 | 0 | 0 | 0 | 0 | 0 | 0 | 0 | 0 | 0 | 0
[18 empty] | 0 | 0 | 0 | 0 | 0 | 0 | 0 | 0 | 0 | 0 | 0 | 0 | 0 | 0 | 0
[19 empty] | 0 | 0 | 0 | 0 | 0 | 0 | 0 | 0 | 0 | 0 | 0 | 0 | 0 | 0 | 0
[20 empty] | 0 | 0 | 0 | 0 | 0 | 0 | 0 | 0 | 0 | 0 | 0 | 0 | 0 | 0 | 0
[21 empty] | 0 | 0 | 0 | 0 | 0 | 0 | 0 | 0 | 0 | 0 | 0 | 0 | 0 | 0 | 0
[22 empty] | 0 | 0 | 0 | 0 | 0 | 0 | 0 | 0 | 0 | 0 | 0 | 0 | 0 | 0 | 0
[23 empty] | -0.68059 | -0.64845 | -0.61479 | -0.57952 | -0.54258 | -0.50389 | -0.46336 | -0.4209 | -0.37643 | -0.32984 | -0.28104 | -0.22993 | -0.17638 | -0.1203 | -0.061543
[24 empty] | -0.078546 | -0.074837 | -0.070952 | -0.066882 | -0.062619 | -0.058153 | -0.053476 | -0.048576 | -0.043443 | -0.038067 | -0.032435 | -0.026536 | -0.020356 | -0.013883 | -0.0071026
[25 empty] | -0.13053 | -0.12437 | -0.11791 | -0.11115 | -0.10406 | -0.096641 | -0.088867 | -0.080724 | -0.072195 | -0.06326 | -0.053901 | -0.044098 | -0.033828 | -0.023071 | -0.011803
[26 empty] | -0.14014 | -0.13353 | -0.12659 | -0.11933 | -0.11173 | -0.10376 | -0.095413 | -0.086671 | -0.077513 | -0.06792 | -0.057872 | -0.047346 | -0.03632 | -0.024771 | -0.012673
[27 empty] | -0.33219 | -0.3165 | -0.30007 | -0.28286 | -0.26483 | -0.24594 | -0.22616 | -0.20544 | -0.18373 | -0.16099 | -0.13717 | -0.11222 | -0.08609 | -0.058714 | -0.030038
[28 empty] | -0.25686 | -0.24473 | -0.23202 | -0.21872 | -0.20477 | -0.19017 | -0.17487 | -0.15885 | -0.14207 | -0.12448 | -0.10607 | -0.086776 | -0.066568 | -0.0454 | -0.023227
[29 empty] | -0.19093 | -0.18191 | -0.17247 | -0.16257 | -0.15221 | -0.14136 | -0.12999 | -0.11808 | -0.1056 | -0.092531 | -0.078842 | -0.064502 | -0.049481 | -0.033747 | -0.017265
[30 empty] | -0.020182 | -0.019229 | -0.018231 | -0.017185 | -0.01609 | -0.014942 | -0.01374 | -0.012481 | -0.011163 | -0.0097812 | -0.0083341 | -0.0068183 | -0.0052305 | -0.0035672 | -0.001825
[31 empty] | -0.010468 | -0.0099741 | -0.0094563 | -0.0089139 | -0.0083457 | -0.0077506 | -0.0071271 | -0.0064741 | -0.00579 | -0.0050735 | -0.0043229 | -0.0035366 | -0.002713 | -0.0018503 | -0.00094662
[32 empty] | -0.1286 | -0.12252 | -0.11616 | -0.1095 | -0.10252 | -0.095209 | -0.087551 | -0.079529 | -0.071126 | -0.062323 | -0.053103 | -0.043444 | -0.033327 | -0.02273 | -0.011628
[33 empty] | 0 | 0 | 0 | 0 | 0 | 0 | 0 | 0 | 0 | 0 | 0 | 0 | 0 | 0 | 0
[34 empty] | 0 | 0 | 0 | 0 | 0 | 0 | 0 | 0 | 0 | 0 | 0 | 0 | 0 | 0 | 0
[35 empty] | -0.0045326 | -0.0043185 | -0.0040943 | -0.0038595 | -0.0036135 | -0.0033558 | -0.0030859 | -0.0028031 | -0.0025069 | -0.0021967 | -0.0018717 | -0.0015313 | -0.0011747 | -0.00080114 | -0.00040986
[36 empty] | -0.016454 | -0.015677 | -0.014863 | -0.01401 | -0.013117 | -0.012182 | -0.011202 | -0.010176 | -0.0091004 | -0.0079742 | -0.0067944 | -0.0055586 | -0.0042642 | -0.0029082 | -0.0014878
[37 empty] | 0 | 0 | 0 | 0 | 0 | 0 | 0 | 0 | 0 | 0 | 0 | 0 | 0 | 0 | 0
[38 empty] | -0.083299 | -0.079365 | -0.075245 | -0.070929 | -0.066408 | -0.061672 | -0.056711 | -0.051515 | -0.046072 | -0.04037 | -0.034398 | -0.028141 | -0.021588 | -0.014723 | -0.0075324
[39 empty] | 0 | 0 | 0 | 0 | 0 | 0 | 0 | 0 | 0 | 0 | 0 | 0 | 0 | 0 | 0
[40 empty] | 0 | 0 | 0 | 0 | 0 | 0 | 0 | 0 | 0 | 0 | 0 | 0 | 0 | 0 | 0
[41 empty] | 0 | 0 | 0 | 0 | 0 | 0 | 0 | 0 | 0 | 0 | 0 | 0 | 0 | 0 | 0
[42 empty] | 0 | 0 | 0 | 0 | 0 | 0 | 0 | 0 | 0 | 0 | 0 | 0 | 0 | 0 | 0
[43 empty] | 0 | 0 | 0 | 0 | 0 | 0 | 0 | 0 | 0 | 0 | 0 | 0 | 0 | 0 | 0
[44 empty] | 0 | 0 | 0 | 0 | 0 | 0 | 0 | 0 | 0 | 0 | 0 | 0 | 0 | 0 | 0
[45 empty] | 0 | 0 | 0 | 0 | 0 | 0 | 0 | 0 | 0 | 0 | 0 | 0 | 0 | 0 | 0
[46 empty] | 0 | 0 | 0 | 0 | 0 | 0 | 0 | 0 | 0 | 0 | 0 | 0 | 0 | 0 | 0
[47 empty] | 0 | 0 | 0 | 0 | 0 | 0 | 0 | 0 | 0 | 0 | 0 | 0 | 0 | 0 | 0
[48 empty] | 0 | 0 | 0 | 0 | 0 | 0 | 0 | 0 | 0 | 0 | 0 | 0 | 0 | 0 | 0
[49 empty] | 0 | 0 | 0 | 0 | 0 | 0 | 0 | 0 | 0 | 0 | 0 | 0 | 0 | 0 | 0
[50 empty] | 0 | 0 | 0 | 0 | 0 | 0 | 0 | 0 | 0 | 0 | 0 | 0 | 0 | 0 | 0
[51 empty] | 0 | 0 | 0 | 0 | 0 | 0 | 0 | 0 | 0 | 0 | 0 | 0 | 0 | 0 | 0
[52 empty] | 0 | 0 | 0 | 0 | 0 | 0 | 0 | 0 | 0 | 0 | 0 | 0 | 0 | 0 | 0
[53 empty] | 0 | 0 | 0 | 0 | 0 | 0 | 0 | 0 | 0 | 0 | 0 | 0 | 0 | 0 | 0
Depreciation | $billion | 0 | 0.056529 | 0.10882 | 0.10065 | 0.093114 | 0.086119 | 0.079668 | 0.14388 | 0.28269 | 0.34508 | 0.32423 | 0.30498 | 0.40806 | 0.50346 | 0.47071 | 0.44573 | 0.42946 | 0.41567 | 0.40285 | 0.39106 | 0.38912 | 1.6987 | 3.0628 | 3.2696 | 3.5831 | 4.2704 | 5.1371 | 5.6177 | 5.5453 | 5.2569 | 5.2791 | 5.3008 | 5.0191 | 4.8156 | 4.773 | 4.761 | 4.8895 | 5.0115 | 4.9782 | 4.952 | 4.927 | 4.1061 | 3.1968 | 2.9353 | 2.6149 | 2.0603 | 1.3688 | 0.84294 | 0.59518 | 0.55908 | 0.3959 | 0.24485 | 0.2449 | 0.23953 | 0.21494 | 0.19558 | 0.09781 | 0 | 0 | 0 | 0 | 0 | 0 | 0 | 0 | 0 | 0 | 0 | 0 | 0 | 0 | 0
|  | 0 | 0 | 0 | 0 | 0 | 0 | 0 | 0 | 0 | 0 | 0 | 0 | 0 | 0 | 0 | 0 | 0 | 0 | 0 | 0 | 0
|  |  | 0.056529 | 0.10882 | 0.10065 | 0.093114 | 0.086119 | 0.079668 | 0.073683 | 0.068166 | 0.067261 | 0.067246 | 0.067261 | 0.067246 | 0.067261 | 0.067246 | 0.067261 | 0.067246 | 0.067261 | 0.067246 | 0.067261 | 0.067246 | 0.033631
|  |  |  | 0 | 0 | 0 | 0 | 0 | 0 | 0 | 0 | 0 | 0 | 0 | 0 | 0 | 0 | 0 | 0 | 0 | 0 | 0 | 0 | 0
[5 empty] | 0 | 0 | 0 | 0 | 0 | 0 | 0 | 0 | 0 | 0 | 0 | 0 | 0 | 0 | 0 | 0 | 0 | 0 | 0 | 0 | 0
[6 empty] | 0 | 0 | 0 | 0 | 0 | 0 | 0 | 0 | 0 | 0 | 0 | 0 | 0 | 0 | 0 | 0 | 0 | 0 | 0 | 0 | 0
[7 empty] | 0 | 0 | 0 | 0 | 0 | 0 | 0 | 0 | 0 | 0 | 0 | 0 | 0 | 0 | 0 | 0 | 0 | 0 | 0 | 0 | 0
[8 empty] | 0 | 0 | 0 | 0 | 0 | 0 | 0 | 0 | 0 | 0 | 0 | 0 | 0 | 0 | 0 | 0 | 0 | 0 | 0 | 0 | 0
[9 empty] | 0.070199 | 0.13514 | 0.12499 | 0.11563 | 0.10695 | 0.098934 | 0.091503 | 0.084651 | 0.083528 | 0.083509 | 0.083528 | 0.083509 | 0.083528 | 0.083509 | 0.083528 | 0.083509 | 0.083528 | 0.083509 | 0.083528 | 0.083509 | 0.041764
[10 empty] | 0.079389 | 0.15283 | 0.14136 | 0.13077 | 0.12095 | 0.11189 | 0.10348 | 0.095733 | 0.094463 | 0.094442 | 0.094463 | 0.094442 | 0.094463 | 0.094442 | 0.094463 | 0.094442 | 0.094463 | 0.094442 | 0.094463 | 0.094442 | 0.047231
[11 empty] | 0 | 0 | 0 | 0 | 0 | 0 | 0 | 0 | 0 | 0 | 0 | 0 | 0 | 0 | 0 | 0 | 0 | 0 | 0 | 0 | 0
[12 empty] | 0 | 0 | 0 | 0 | 0 | 0 | 0 | 0 | 0 | 0 | 0 | 0 | 0 | 0 | 0 | 0 | 0 | 0 | 0 | 0 | 0
[13 empty] | 0 | 0 | 0 | 0 | 0 | 0 | 0 | 0 | 0 | 0 | 0 | 0 | 0 | 0 | 0 | 0 | 0 | 0 | 0 | 0 | 0
[14 empty] | 0.12094 | 0.23281 | 0.21533 | 0.1992 | 0.18424 | 0.17044 | 0.15764 | 0.14583 | 0.1439 | 0.14386 | 0.1439 | 0.14386 | 0.1439 | 0.14386 | 0.1439 | 0.14386 | 0.1439 | 0.14386 | 0.1439 | 0.14386 | 0.071949
[15 empty] | 0 | 0 | 0 | 0 | 0 | 0 | 0 | 0 | 0 | 0 | 0 | 0 | 0 | 0 | 0 | 0 | 0 | 0 | 0 | 0 | 0
[16 empty] | 0 | 0 | 0 | 0 | 0 | 0 | 0 | 0 | 0 | 0 | 0 | 0 | 0 | 0 | 0 | 0 | 0 | 0 | 0 | 0 | 0
[17 empty] | 0 | 0 | 0 | 0 | 0 | 0 | 0 | 0 | 0 | 0 | 0 | 0 | 0 | 0 | 0 | 0 | 0 | 0 | 0 | 0 | 0
[18 empty] | 0 | 0 | 0 | 0 | 0 | 0 | 0 | 0 | 0 | 0 | 0 | 0 | 0 | 0 | 0 | 0 | 0 | 0 | 0 | 0 | 0
[19 empty] | 0 | 0 | 0 | 0 | 0 | 0 | 0 | 0 | 0 | 0 | 0 | 0 | 0 | 0 | 0 | 0 | 0 | 0 | 0 | 0 | 0
[20 empty] | 0 | 0 | 0 | 0 | 0 | 0 | 0 | 0 | 0 | 0 | 0 | 0 | 0 | 0 | 0 | 0 | 0 | 0 | 0 | 0 | 0
[21 empty] | 0 | 0 | 0 | 0 | 0 | 0 | 0 | 0 | 0 | 0 | 0 | 0 | 0 | 0 | 0 | 0 | 0 | 0 | 0 | 0 | 0
[22 empty] | 0 | 0 | 0 | 0 | 0 | 0 | 0 | 0 | 0 | 0 | 0 | 0 | 0 | 0 | 0 | 0 | 0 | 0 | 0 | 0 | 0
[23 empty] | 1.3433 | 2.5859 | 2.3917 | 2.2126 | 2.0464 | 1.8931 | 1.7509 | 1.6198 | 1.5983 | 1.598 | 1.5983 | 1.598 | 1.5983 | 1.598 | 1.5983 | 1.598 | 1.5983 | 1.598 | 1.5983 | 1.598 | 0.79916
[24 empty] | 0.15503 | 0.29843 | 0.27603 | 0.25536 | 0.23618 | 0.21848 | 0.20207 | 0.18694 | 0.18446 | 0.18442 | 0.18446 | 0.18442 | 0.18446 | 0.18442 | 0.18446 | 0.18442 | 0.18446 | 0.18442 | 0.18446 | 0.18442 | 0.09223
[25 empty] | 0.25762 | 0.49594 | 0.45871 | 0.42436 | 0.39248 | 0.36308 | 0.3358 | 0.31066 | 0.30654 | 0.30647 | 0.30654 | 0.30647 | 0.30654 | 0.30647 | 0.30654 | 0.30647 | 0.30654 | 0.30647 | 0.30654 | 0.30647 | 0.15327
[26 empty] | 0.2766 | 0.53248 | 0.4925 | 0.45562 | 0.42139 | 0.38982 | 0.36054 | 0.33354 | 0.32912 | 0.32905 | 0.32912 | 0.32905 | 0.32912 | 0.32905 | 0.32912 | 0.32905 | 0.32912 | 0.32905 | 0.32912 | 0.32905 | 0.16456
[27 empty] | 0.65563 | 1.2621 | 1.1674 | 1.08 | 0.99883 | 0.924 | 0.85459 | 0.7906 | 0.78011 | 0.77994 | 0.78011 | 0.77994 | 0.78011 | 0.77994 | 0.78011 | 0.77994 | 0.78011 | 0.77994 | 0.78011 | 0.77994 | 0.39006
[28 empty] | 0.50696 | 0.97593 | 0.90265 | 0.83506 | 0.77233 | 0.71447 | 0.6608 | 0.61132 | 0.60321 | 0.60308 | 0.60321 | 0.60308 | 0.60321 | 0.60308 | 0.60321 | 0.60308 | 0.60321 | 0.60308 | 0.60321 | 0.60308 | 0.30161
[29 empty] | 0.37683 | 0.72542 | 0.67096 | 0.62071 | 0.57409 | 0.53108 | 0.49118 | 0.45441 | 0.44838 | 0.44828 | 0.44838 | 0.44828 | 0.44838 | 0.44828 | 0.44838 | 0.44828 | 0.44838 | 0.44828 | 0.44838 | 0.44828 | 0.22419
[30 empty] | 0.039833 | 0.076682 | 0.070925 | 0.065613 | 0.060685 | 0.056138 | 0.051921 | 0.048034 | 0.047396 | 0.047386 | 0.047396 | 0.047386 | 0.047396 | 0.047386 | 0.047396 | 0.047386 | 0.047396 | 0.047386 | 0.047396 | 0.047386 | 0.023698
[31 empty] | 0.020661 | 0.039775 | 0.036788 | 0.034033 | 0.031477 | 0.029119 | 0.026931 | 0.024915 | 0.024584 | 0.024579 | 0.024584 | 0.024579 | 0.024584 | 0.024579 | 0.024584 | 0.024579 | 0.024584 | 0.024579 | 0.024584 | 0.024579 | 0.012292
[32 empty] | 0.25381 | 0.4886 | 0.45191 | 0.41807 | 0.38667 | 0.3577 | 0.33083 | 0.30606 | 0.302 | 0.30193 | 0.302 | 0.30193 | 0.302 | 0.30193 | 0.302 | 0.30193 | 0.302 | 0.30193 | 0.302 | 0.30193 | 0.151
[33 empty] | 0 | 0 | 0 | 0 | 0 | 0 | 0 | 0 | 0 | 0 | 0 | 0 | 0 | 0 | 0 | 0 | 0 | 0 | 0 | 0 | 0
[34 empty] | 0 | 0 | 0 | 0 | 0 | 0 | 0 | 0 | 0 | 0 | 0 | 0 | 0 | 0 | 0 | 0 | 0 | 0 | 0 | 0 | 0
[35 empty] | 0.0089459 | 0.017221 | 0.015928 | 0.014736 | 0.013629 | 0.012608 | 0.011661 | 0.010788 | 0.010644 | 0.010642 | 0.010644 | 0.010642 | 0.010644 | 0.010642 | 0.010644 | 0.010642 | 0.010644 | 0.010642 | 0.010644 | 0.010642 | 0.0053222
[36 empty] | 0.032474 | 0.062515 | 0.057822 | 0.053492 | 0.049474 | 0.045767 | 0.042329 | 0.03916 | 0.03864 | 0.038631 | 0.03864 | 0.038631 | 0.03864 | 0.038631 | 0.03864 | 0.038631 | 0.03864 | 0.038631 | 0.03864 | 0.038631 | 0.01932
[37 empty] | 0 | 0 | 0 | 0 | 0 | 0 | 0 | 0 | 0 | 0 | 0 | 0 | 0 | 0 | 0 | 0 | 0 | 0 | 0 | 0 | 0
[38 empty] | 0.16441 | 0.31649 | 0.29273 | 0.27081 | 0.25047 | 0.2317 | 0.2143 | 0.19825 | 0.19562 | 0.19558 | 0.19562 | 0.19558 | 0.19562 | 0.19558 | 0.19562 | 0.19558 | 0.19562 | 0.19558 | 0.19562 | 0.19558 | 0.09781
[39 empty] | 0 | 0 | 0 | 0 | 0 | 0 | 0 | 0 | 0 | 0 | 0 | 0 | 0 | 0 | 0 | 0 | 0 | 0 | 0 | 0 | 0
[40 empty] | 0 | 0 | 0 | 0 | 0 | 0 | 0 | 0 | 0 | 0 | 0 | 0 | 0 | 0 | 0 | 0 | 0 | 0 | 0 | 0 | 0
[41 empty] | 0 | 0 | 0 | 0 | 0 | 0 | 0 | 0 | 0 | 0 | 0 | 0 | 0 | 0 | 0 | 0 | 0 | 0 | 0 | 0 | 0
[42 empty] | 0 | 0 | 0 | 0 | 0 | 0 | 0 | 0 | 0 | 0 | 0 | 0 | 0 | 0 | 0 | 0 | 0 | 0 | 0 | 0 | 0
[43 empty] | 0 | 0 | 0 | 0 | 0 | 0 | 0 | 0 | 0 | 0 | 0 | 0 | 0 | 0 | 0 | 0 | 0 | 0 | 0 | 0 | 0
[44 empty] | 0 | 0 | 0 | 0 | 0 | 0 | 0 | 0 | 0 | 0 | 0 | 0 | 0 | 0 | 0 | 0 | 0 | 0 | 0 | 0 | 0
[45 empty] | 0 | 0 | 0 | 0 | 0 | 0 | 0 | 0 | 0 | 0 | 0 | 0 | 0 | 0 | 0 | 0 | 0 | 0 | 0 | 0 | 0
[46 empty] | 0 | 0 | 0 | 0 | 0 | 0 | 0 | 0 | 0 | 0 | 0 | 0 | 0 | 0 | 0 | 0 | 0 | 0 | 0 | 0 | 0
[47 empty] | 0 | 0 | 0 | 0 | 0 | 0 | 0 | 0 | 0 | 0 | 0 | 0 | 0 | 0 | 0 | 0 | 0 | 0 | 0 | 0 | 0
[48 empty] | 0 | 0 | 0 | 0 | 0 | 0 | 0 | 0 | 0 | 0 | 0 | 0 | 0 | 0 | 0 | 0 | 0 | 0 | 0 | 0 | 0
[49 empty] | 0 | 0 | 0 | 0 | 0 | 0 | 0 | 0 | 0 | 0 | 0 | 0 | 0 | 0 | 0 | 0 | 0 | 0 | 0 | 0 | 0
[50 empty] | 0 | 0 | 0 | 0 | 0 | 0 | 0 | 0 | 0 | 0 | 0 | 0 | 0 | 0 | 0 | 0 | 0 | 0 | 0 | 0 | 0
[51 empty] | 0 | 0 | 0 | 0 | 0 | 0 | 0 | 0 | 0 | 0 | 0 | 0 | 0 | 0 | 0 | 0 | 0 | 0 | 0 | 0 | 0
[52 empty] | 0 | 0 | 0 | 0 | 0 | 0 | 0 | 0 | 0 | 0 | 0 | 0 | 0 | 0 | 0 | 0 | 0 | 0 | 0 | 0 | 0
[53 empty] | 0 | 0 | 0 | 0 | 0 | 0 | 0 | 0 | 0 | 0 | 0 | 0 | 0 | 0 | 0 | 0 | 0 | 0 | 0 | 0 | 0
Cash Flow | $billion | 8.7084 | 9.3625 | 7.8078 | 10.8007 | 11.802 | 16.171 | 13.4802 | 15.6245 | 17.5506 | 8.3849 | 8.9094 | 6.9877 | 4.4805 | 5.1006 | 6.2284 | 0.54225 | 0.39695 | -0.79351 | -0.86035 | -2.2342 | -5.5132 | -2.9473 | -2.7587 | -1.842 | -1.8954 | -0.34866 | 0.57531 | 1.5109 | 1.6367 | 1.8715 | 2.0248 | 2.0821 | 2.1194 | 2.113 | 2.1861 | 2.2044 | 3.9912 | 4.2111 | 4.6141 | 4.9999 | 5.7622 | 6.211 | 6.4996 | 6.6082 | 6.6885 | 6.9627 | 6.9222 | 6.9749 | 7.3009 | 7.5486 | 7.6547
Net tax revenues to government | $billion | 4.9782 | 4.9315 | 4.1741 | 5.7935 | 6.3401 | 8.6923 | 7.4144 | 8.437 | 9.3088 | 4.3832 | 4.662 | 3.6696 | 2.1533 | 2.4456 | 3.0615 | 1.8074 | 1.9312 | 1.6638 | 0.94064 | 0.96952 | 0.9476 | 0.53017 | 0.1455 | 0.17928 | 0.10187 | -0.05824 | -0.13227 | -0.13548 | -0.13876 | -0.14212 | -0.14556 | -0.13491 | -0.017324 | 0.063989 | 0.11109 | 0.15683 | 0.17616 | 0.1842 | 0.25386 | 0.3099 | 0.36146 | 0.57376 | 0.79611 | 0.88445 | 0.98576 | 1.1381 | 1.3082 | 1.459 | 1.6062 | 1.6697 | 1.7378
Annualized CAPEX | $billion | 0.90446 | 0.22432 | 0.42621 | 0.43374 | 0.44464 | 0.45752 | 0.77832 | 0.65154 | 0.4984 | 0.5028 | 0.50861 | 0.51759 | 0.28517 | 0.28851 | 0.29201 | 3.5729 | 3.9132 | 4.5594 | 5.2745 | 6.7429 | 9.9379 | 7.6511 | 7.4181 | 6.9134 | 7.0714 | 5.8369 | 4.9377 | 4.1687 | 4.2109 | 4.2064 | 4.1832 | 4.2166 | 4.2509 | 4.2699 | 4.2459 | 4.2836 | 2.6545 | 2.5198 | 2.2808 | 2.0211 | 1.3766 | 0.87657 | 0.50346 | 0.46741 | 0.45053 | 0.19807 | 0.19967 | 0.20135 | 0.19407 | 0.16302 | 0.16453
GHG emissions (embodied in PP) | million mt CO2-eq | 0 | 0.13202 | 0 | 0 | 0 | 0 | 0 | 0.15189 | 0.16756 | 0 | 0 | 0 | 0.23374 | 0 | 0 | 0 | 0 | 0 | 0 | 0 | 0 | 2.14 | 0.23242 | 0.36416 | 0.36968 | 0.83123 | 0.61142 | 0.44771 | 0.046632 | 0.023836 | 0.2886 | 0 | 0 | 0.0097508 | 0.034913 | 0 | 0.17201 | 0 | 0 | 0 | 0 | 0 | 0 | 0 | 0 | 0 | 0 | 0 | 0 | 0 | 0
GHG emissions (coal consumed in PP) | million mt CO2-eq | 349.6013 | 336.0465 | 338.273 | 340.2602 | 345.5044 | 359.8801 | 358.9279 | 368.2735 | 351.9295 | 279.8246 | 303.9069 | 261.9429 | 208.719 | 200.3698 | 217.8229 | 178.4543 | 167.4482 | 149.1956 | 141.6897 | 141.6897 | 141.6897 | 135.1002 | 134.9231 | 134.3929 | 133.8677 | 132.2817 | 131.323 | 130.7606 | 131.0066 | 131.2892 | 131.0363 | 131.3439 | 131.6424 | 131.912 | 132.1208 | 132.3891 | 132.2993 | 132.5428 | 132.7747 | 132.9944 | 133.2013 | 133.3947 | 133.5741 | 133.7386 | 133.8876 | 134.0202 | 134.1355 | 134.2326 | 134.3105 | 134.3682 | 134.4044
Coal Downstream (Industrial)
Operating Capacity
FOM&VOM
Natural Gas Midstream
Total Utility OPEX | $billion | 13.1176 | 12.6519 | 11.632 | 12.4578 | 12.7065 | 14.4446 | 14.5393 | 19.5529 | 16.7195 | 15.1936 | 16.1184 | 17.3731 | 18.1006 | 17.8039 | 20.3831 | 20.112 | 17.7213 | 19.3669 | 19.8146 | 19.7922 | 19.9415 | 20.0179 | 20.0914 | 20.1397 | 20.2312 | 20.2923 | 20.3918 | 20.4645 | 20.5221 | 20.5345 | 20.4838 | 20.4821 | 20.5161 | 20.5403 | 20.5785 | 20.6008 | 20.6229 | 20.6371 | 20.6551 | 20.6665 | 20.6796 | 20.6884 | 20.7036 | 20.7173 | 20.7435 | 20.7589 | 20.767 | 20.7845 | 20.8128 | 20.8293 | 20.8517
Beginning-Year Balance | $billion | 79.2202 | 85.8727 | 86.6344 | 87.5148 | 92.3724 | 100.0093 | 99.7681 | 106.8351 | 108.0639 | 121.5834 | 139.747 | 148.9294 | 171.6578 | 170.5329 | 171.8928 | 174.7534 | 180.9949 | 179.0135 | 185.9117 | 185.6073 | 187.8433 | 188.896 | 189.8281 | 190.7309 | 192.1216 | 193.2191 | 194.6079 | 195.5716 | 196.3584 | 196.6015 | 196.1905 | 196.3399 | 196.8599 | 197.1697 | 197.7057 | 198.0316 | 198.3627 | 198.5655 | 198.8339 | 199.0061 | 199.2198 | 199.3554 | 199.5968 | 199.8054 | 200.2231 | 200.4806 | 200.6306 | 200.9286 | 201.3745 | 201.6243 | 201.9674
Retirements | $billion | 1.0178 | 0.87336 | 0.74933 | 0.97686 | 0.92224 | 1.0309 | 0.9335 | 0.9214 | 0.95115 | 0.89509 | 1.0313 | 1.519 | 1.9216 | 2.2135 | 0.84296 | 1.0928 | 1.7803 | 1.1787 | 1.2082 | 1.2218 | 1.2412 | 1.2582 | 1.2817 | 1.3053 | 1.3279 | 1.3539 | 1.3764 | 1.3697 | 1.3406 | 1.2849 | 1.3099 | 1.3218 | 1.2904 | 1.2984 | 1.3049 | 1.3105 | 1.3152 | 1.3192 | 1.3219 | 1.3231 | 1.3227 | 1.3206 | 1.3169 | 1.3136 | 1.312 | 1.3139 | 1.3139 | 1.313 | 1.3144 | 1.3155 | 1.3163
Other Adjustments | $billion | -0.011436 | 0.035407 | -0.023056 | 0.19537 | -0.0797 | -0.035962 | 0.070013 | -0.56242 | -0.045838 | 0 | -0.19699 | -0.23734 | -0.099181 | -0.25262 | -0.023415 | 0.11625 | -0.19781 | -0.089769 | -0.094321 | -0.11385 | -0.11609 | -0.12163 | -0.13467 | -0.10666 | -0.11069 | -0.11795 | -0.11266 | -0.10463 | -0.10543 | -0.095911 | -0.10043 | -0.1148 | -0.10916 | -0.11051 | -0.11163 | -0.11149 | -0.11119 | -0.1105 | -0.10891 | -0.10907 | -0.10895 | -0.10835 | -0.10807 | -0.10831 | -0.10852 | -0.10937 | -0.10994 | -0.10959 | -0.10961 | -0.10955 | -0.10942
CAPEX | $billion | 3.0421 | 3.9655 | 4.8418 | 6.091 | 3.6207 | 3.5962 | 4.5508 | 7.6704 | 14.0724 | 18.0855 | 5.9908 | 17.0646 | 6.2112 | 7.8554 | 5.2802 | 7.603 | 7.0164 | 7.9125 | 1.0699 | 3.3906 | 2.1835 | 1.9701 | 2.5293 | 2.7207 | 2.7366 | 2.5809 | 2.1712 | 2.0719 | 1.7625 | 1.5686 | 1.8331 | 1.9291 | 1.5989 | 1.8379 | 1.7017 | 1.7258 | 1.5957 | 1.6738 | 1.5913 | 1.6546 | 1.5635 | 1.6714 | 1.6226 | 1.8449 | 1.7006 | 1.6087 | 1.7549 | 1.8674 | 1.6563 | 1.7512 | 1.7513
Debt | $billion | 1.8253 | 2.3793 | 2.9051 | 3.6546 | 2.1724 | 2.1577 | 2.7305 | 4.6022 | 8.4434 | 10.8513 | 3.5945 | 10.2387 | 3.7267 | 4.7132 | 3.1681 | 4.5618 | 4.2098 | 4.7475 | 0.64196 | 2.0344 | 1.3101 | 1.182 | 1.5176 | 1.6324 | 1.6419 | 1.5485 | 1.3027 | 1.2432 | 1.0575 | 0.94115 | 1.0999 | 1.1574 | 0.95936 | 1.1028 | 1.021 | 1.0355 | 0.95742 | 1.0043 | 0.9548 | 0.99274 | 0.93813 | 1.0029 | 0.97355 | 1.107 | 1.0204 | 0.9652 | 1.053 | 1.1204 | 0.99378 | 1.0507 | 1.0508
Equity | $billion | 1.2168 | 1.5862 | 1.9367 | 2.4364 | 1.4483 | 1.4385 | 1.8203 | 3.0682 | 5.629 | 7.2342 | 2.3963 | 6.8258 | 2.4845 | 3.1422 | 2.1121 | 3.0412 | 2.8066 | 3.165 | 0.42797 | 1.3562 | 0.87341 | 0.78803 | 1.0117 | 1.0883 | 1.0946 | 1.0323 | 0.86848 | 0.82877 | 0.70499 | 0.62743 | 0.73324 | 0.77163 | 0.63958 | 0.73517 | 0.68067 | 0.69031 | 0.63828 | 0.66952 | 0.63653 | 0.66182 | 0.62542 | 0.66857 | 0.64903 | 0.73797 | 0.68024 | 0.64347 | 0.70197 | 0.74696 | 0.66252 | 0.70046 | 0.70052
Principal | $billion | -0.069884 | -0.16622 | -0.28992 | -0.45159 | -0.56863 | -0.69389 | -0.85047 | -1.0905 | -1.4955 | -2.0232 | -2.3125 | -2.878 | -3.2365 | -3.6597 | -4.0555 | -4.3275 | -4.5437 | -4.7372 | -4.703 | -4.8875 | -5.0598 | -5.1752 | -5.1001 | -4.5885 | -3.7662 | -3.7008 | -2.8683 | -2.7088 | -2.4185 | -2.2771 | -1.9731 | -1.6885 | -1.3141 | -1.3821 | -1.2944 | -1.2827 | -1.2817 | -1.2443 | -1.1893 | -1.1305 | -1.0757 | -1.0472 | -1.0222 | -1.0215 | -1.0305 | -1.0202 | -1.0059 | -1.0155 | -1.0048 | -1.0047 | -1.003 | -0.96975 | -0.92871 | -0.8902 | -0.8445 | -0.80156 | -0.74806 | -0.69388 | -0.62052 | -0.55146 | -0.48348 | -0.40045 | -0.30355 | -0.21373 | -0.11073 | 0 | 0 | 0 | 0 | 0 | 0 | 0 | 0 | 0 | 0
|  | -0.069884 | -0.075125 | -0.08076 | -0.086817 | -0.093328 | -0.10033 | -0.10785 | -0.11594 | -0.12464 | -0.13398 | -0.14403 | -0.15484 | -0.16645 | -0.17893 | -0.19235
|  |  | -0.091098 | -0.09793 | -0.10527 | -0.11317 | -0.12166 | -0.13078 | -0.14059 | -0.15114 | -0.16247 | -0.17466 | -0.18776 | -0.20184 | -0.21697 | -0.23325 | -0.25074
|  |  |  | -0.11123 | -0.11957 | -0.12854 | -0.13818 | -0.14854 | -0.15968 | -0.17166 | -0.18453 | -0.19837 | -0.21325 | -0.22925 | -0.24644 | -0.26492 | -0.28479 | -0.30615
[5 empty] | -0.13992 | -0.15042 | -0.1617 | -0.17383 | -0.18686 | -0.20088 | -0.21595 | -0.23214 | -0.24955 | -0.26827 | -0.28839 | -0.31002 | -0.33327 | -0.35826 | -0.38513
[6 empty] | -0.083175 | -0.089413 | -0.096119 | -0.10333 | -0.11108 | -0.11941 | -0.12836 | -0.13799 | -0.14834 | -0.15947 | -0.17143 | -0.18428 | -0.1981 | -0.21296 | -0.22893
[7 empty] | -0.082612 | -0.088808 | -0.095469 | -0.10263 | -0.11033 | -0.1186 | -0.1275 | -0.13706 | -0.14734 | -0.15839 | -0.17027 | -0.18304 | -0.19676 | -0.21152 | -0.22739
[8 empty] | -0.10454 | -0.11238 | -0.12081 | -0.12987 | -0.13961 | -0.15009 | -0.16134 | -0.17344 | -0.18645 | -0.20043 | -0.21547 | -0.23163 | -0.249 | -0.26767 | -0.28775
[9 empty] | -0.17621 | -0.18942 | -0.20363 | -0.2189 | -0.23532 | -0.25297 | -0.27194 | -0.29234 | -0.31426 | -0.33783 | -0.36317 | -0.39041 | -0.41969 | -0.45116 | -0.485
[10 empty] | -0.32328 | -0.34752 | -0.37359 | -0.4016 | -0.43172 | -0.4641 | -0.49891 | -0.53633 | -0.57655 | -0.6198 | -0.66628 | -0.71625 | -0.76997 | -0.82772 | -0.8898
[11 empty] | -0.41547 | -0.44663 | -0.48012 | -0.51613 | -0.55484 | -0.59645 | -0.64119 | -0.68928 | -0.74097 | -0.79655 | -0.85629 | -0.92051 | -0.98955 | -1.0638 | -1.1435
[12 empty] | -0.13762 | -0.14794 | -0.15904 | -0.17097 | -0.18379 | -0.19758 | -0.21239 | -0.22832 | -0.24545 | -0.26386 | -0.28365 | -0.30492 | -0.32779 | -0.35237 | -0.3788
[13 empty] | -0.39201 | -0.42141 | -0.45302 | -0.487 | -0.52352 | -0.56279 | -0.60499 | -0.65037 | -0.69915 | -0.75158 | -0.80795 | -0.86855 | -0.93369 | -1.0037 | -1.079
[14 empty] | -0.14269 | -0.15339 | -0.16489 | -0.17726 | -0.19055 | -0.20484 | -0.22021 | -0.23672 | -0.25448 | -0.27356 | -0.29408 | -0.31614 | -0.33985 | -0.36534 | -0.39274
[15 empty] | -0.18046 | -0.19399 | -0.20854 | -0.22418 | -0.24099 | -0.25907 | -0.2785 | -0.29939 | -0.32184 | -0.34598 | -0.37193 | -0.39982 | -0.42981 | -0.46204 | -0.4967
[16 empty] | -0.1213 | -0.1304 | -0.14018 | -0.15069 | -0.16199 | -0.17414 | -0.1872 | -0.20124 | -0.21633 | -0.23256 | -0.25 | -0.26875 | -0.28891 | -0.31057 | -0.33387
[17 empty] | -0.17466 | -0.18776 | -0.20184 | -0.21698 | -0.23325 | -0.25075 | -0.26955 | -0.28977 | -0.3115 | -0.33486 | -0.35998 | -0.38698 | -0.416 | -0.4472 | -0.48074
[18 empty] | -0.16118 | -0.17327 | -0.18627 | -0.20024 | -0.21525 | -0.2314 | -0.24875 | -0.26741 | -0.28747 | -0.30903 | -0.3322 | -0.35712 | -0.3839 | -0.41269 | -0.44365
[19 empty] | -0.18177 | -0.1954 | -0.21006 | -0.22581 | -0.24275 | -0.26095 | -0.28052 | -0.30156 | -0.32418 | -0.34849 | -0.37463 | -0.40273 | -0.43293 | -0.4654 | -0.50031
[20 empty] | -0.024579 | -0.026422 | -0.028404 | -0.030534 | -0.032824 | -0.035286 | -0.037932 | -0.040777 | -0.043836 | -0.047123 | -0.050657 | -0.054457 | -0.058541 | -0.062932 | -0.067651
[21 empty] | -0.07789 | -0.083732 | -0.090012 | -0.096762 | -0.10402 | -0.11182 | -0.12021 | -0.12922 | -0.13892 | -0.14933 | -0.16053 | -0.17257 | -0.18552 | -0.19943 | -0.21439
[22 empty] | -0.05016 | -0.053922 | -0.057967 | -0.062314 | -0.066988 | -0.072012 | -0.077413 | -0.083219 | -0.08946 | -0.09617 | -0.10338 | -0.11114 | -0.11947 | -0.12843 | -0.13806
[23 empty] | -0.045257 | -0.048651 | -0.0523 | -0.056223 | -0.060439 | -0.064972 | -0.069845 | -0.075084 | -0.080715 | -0.086769 | -0.093276 | -0.10027 | -0.10779 | -0.11588 | -0.12457
[24 empty] | -0.058104 | -0.062462 | -0.067146 | -0.072182 | -0.077596 | -0.083415 | -0.089672 | -0.096397 | -0.10363 | -0.1114 | -0.11975 | -0.12874 | -0.13839 | -0.14877 | -0.15993
[25 empty] | -0.062501 | -0.067188 | -0.072227 | -0.077644 | -0.083468 | -0.089728 | -0.096457 | -0.10369 | -0.11147 | -0.11983 | -0.12882 | -0.13848 | -0.14886 | -0.16003 | -0.17203
[26 empty] | -0.062865 | -0.06758 | -0.072648 | -0.078097 | -0.083954 | -0.090251 | -0.09702 | -0.1043 | -0.11212 | -0.12053 | -0.12957 | -0.13928 | -0.14973 | -0.16096 | -0.17303
[27 empty] | -0.059288 | -0.063735 | -0.068515 | -0.073654 | -0.079178 | -0.085116 | -0.0915 | -0.098362 | -0.10574 | -0.11367 | -0.1222 | -0.13136 | -0.14121 | -0.1518 | -0.16319
[28 empty] | -0.049877 | -0.053618 | -0.057639 | -0.061962 | -0.06661 | -0.071605 | -0.076976 | -0.082749 | -0.088955 | -0.095627 | -0.1028 | -0.11051 | -0.1188 | -0.12771 | -0.13728
[29 empty] | -0.047597 | -0.051167 | -0.055004 | -0.05913 | -0.063564 | -0.068332 | -0.073457 | -0.078966 | -0.084888 | -0.091255 | -0.098099 | -0.10546 | -0.11337 | -0.12187 | -0.13101
[30 empty] | -0.040488 | -0.043525 | -0.046789 | -0.050299 | -0.054071 | -0.058126 | -0.062486 | -0.067172 | -0.07221 | -0.077626 | -0.083448 | -0.089706 | -0.096434 | -0.10367 | -0.11144
[31 empty] | -0.036034 | -0.038737 | -0.041642 | -0.044765 | -0.048122 | -0.051731 | -0.055611 | -0.059782 | -0.064266 | -0.069086 | -0.074267 | -0.079837 | -0.085825 | -0.092262 | -0.099182
[32 empty] | -0.042111 | -0.045269 | -0.048664 | -0.052314 | -0.056237 | -0.060455 | -0.064989 | -0.069864 | -0.075103 | -0.080736 | -0.086791 | -0.093301 | -0.1003 | -0.10782 | -0.11591
[33 empty] | -0.044315 | -0.047639 | -0.051212 | -0.055053 | -0.059182 | -0.06362 | -0.068392 | -0.073521 | -0.079035 | -0.084963 | -0.091335 | -0.098185 | -0.10555 | -0.11347 | -0.12198
[34 empty] | -0.036731 | -0.039486 | -0.042448 | -0.045631 | -0.049054 | -0.052733 | -0.056688 | -0.060939 | -0.06551 | -0.070423 | -0.075704 | -0.081382 | -0.087486 | -0.094047 | -0.1011
[35 empty] | -0.042222 | -0.045388 | -0.048792 | -0.052452 | -0.056386 | -0.060615 | -0.065161 | -0.070048 | -0.075301 | -0.080949 | -0.08702 | -0.093547 | -0.10056 | -0.1081 | -0.11621
[36 empty] | -0.039091 | -0.042023 | -0.045175 | -0.048563 | -0.052205 | -0.056121 | -0.06033 | -0.064854 | -0.069718 | -0.074947 | -0.080568 | -0.086611 | -0.093107 | -0.10009 | -0.1076
[37 empty] | -0.039645 | -0.042619 | -0.045815 | -0.049251 | -0.052945 | -0.056916 | -0.061185 | -0.065774 | -0.070707 | -0.07601 | -0.08171 | -0.087839 | -0.094426 | -0.10151 | -0.10912
[38 empty] | -0.036657 | -0.039406 | -0.042362 | -0.045539 | -0.048954 | -0.052626 | -0.056573 | -0.060816 | -0.065377 | -0.07028 | -0.075551 | -0.081218 | -0.087309 | -0.093857 | -0.1009
[39 empty] | -0.038451 | -0.041335 | -0.044435 | -0.047768 | -0.05135 | -0.055202 | -0.059342 | -0.063792 | -0.068577 | -0.07372 | -0.079249 | -0.085193 | -0.091582 | -0.098451 | -0.10583
[40 empty] | -0.036557 | -0.039298 | -0.042246 | -0.045414 | -0.04882 | -0.052482 | -0.056418 | -0.060649 | -0.065198 | -0.070088 | -0.075344 | -0.080995 | -0.08707 | -0.0936 | -0.10062
[41 empty] | -0.038009 | -0.04086 | -0.043924 | -0.047219 | -0.05076 | -0.054567 | -0.05866 | -0.063059 | -0.067788 | -0.072873 | -0.078338 | -0.084213 | -0.090529 | -0.097319 | -0.10462
[42 empty] | -0.035918 | -0.038612 | -0.041508 | -0.044621 | -0.047968 | -0.051565 | -0.055433 | -0.05959 | -0.064059 | -0.068864 | -0.074029 | -0.079581 | -0.085549 | -0.091966 | -0.098863
[43 empty] | -0.038397 | -0.041277 | -0.044372 | -0.0477 | -0.051278 | -0.055124 | -0.059258 | -0.063702 | -0.06848 | -0.073616 | -0.079137 | -0.085072 | -0.091453 | -0.098312 | -0.10568
[44 empty] | -0.037274 | -0.04007 | -0.043075 | -0.046306 | -0.049779 | -0.053512 | -0.057526 | -0.06184 | -0.066478 | -0.071464 | -0.076824 | -0.082586 | -0.08878 | -0.095438 | -0.1026
[45 empty] | -0.042382 | -0.045561 | -0.048978 | -0.052651 | -0.0566 | -0.060845 | -0.065409 | -0.070314 | -0.075588 | -0.081257 | -0.087351 | -0.093903 | -0.10095 | -0.10852 | -0.11665
[46 empty] | -0.039067 | -0.041997 | -0.045147 | -0.048533 | -0.052173 | -0.056086 | -0.060292 | -0.064814 | -0.069675 | -0.074901 | -0.080518 | -0.086557 | -0.093049 | -0.10003 | -0.10753
[47 empty] | -0.036955 | -0.039726 | -0.042706 | -0.045909 | -0.049352 | -0.053053 | -0.057032 | -0.06131 | -0.065908 | -0.070851 | -0.076165 | -0.081877 | -0.088018 | -0.09462 | -0.10172
[48 empty] | -0.040315 | -0.043339 | -0.046589 | -0.050083 | -0.053839 | -0.057877 | -0.062218 | -0.066885 | -0.071901 | -0.077293 | -0.08309 | -0.089322 | -0.096021 | -0.10322 | -0.11096
[49 empty] | -0.042899 | -0.046116 | -0.049575 | -0.053293 | -0.05729 | -0.061587 | -0.066206 | -0.071171 | -0.076509 | -0.082247 | -0.088416 | -0.095047 | -0.10218 | -0.10984 | -0.11808
[50 empty] | -0.038049 | -0.040903 | -0.04397 | -0.047268 | -0.050813 | -0.054624 | -0.058721 | -0.063125 | -0.067859 | -0.072949 | -0.07842 | -0.084302 | -0.090624 | -0.097421 | -0.10473
[51 empty] | -0.040228 | -0.043245 | -0.046489 | -0.049975 | -0.053723 | -0.057753 | -0.062084 | -0.06674 | -0.071746 | -0.077127 | -0.082911 | -0.08913 | -0.095814 | -0.103 | -0.11073
[52 empty] | -0.040231 | -0.043249 | -0.046492 | -0.049979 | -0.053728 | -0.057757 | -0.062089 | -0.066746 | -0.071752 | -0.077133 | -0.082918 | -0.089137 | -0.095822 | -0.10301 | -0.11073
Interest | $billion | -0.13689 | -0.3101 | -0.51552 | -0.76787 | -0.89693 | -1.0161 | -1.1689 | -1.4502 | -2.0017 | -2.7034 | -2.8212 | -3.4157 | -3.4794 | -3.5901 | -3.5533 | -3.5912 | -3.5824 | -3.5977 | -3.2905 | -3.0904 | -2.8221 | -2.5313 | -2.2569 | -1.9969 | -1.7759 | -1.6095 | -1.4297 | -1.3078 | -1.1839 | -1.0731 | -0.98485 | -0.92367 | -0.86899 | -0.85314 | -0.82606 | -0.80664 | -0.78224 | -0.76144 | -0.73972 | -0.72498 | -0.71056 | -0.70509 | -0.69957 | -0.70593 | -0.70584 | -0.70095 | -0.70341 | -0.712 | -0.71037 | -0.71381 | -0.71727 | -0.64204 | -0.56931 | -0.49966 | -0.43289 | -0.36956 | -0.30944 | -0.25333 | -0.20129 | -0.15476 | -0.1134 | -0.077135 | -0.047101 | -0.024335 | -0.0083051 | 0 | 0 | 0 | 0 | 0 | 0 | 0 | 0 | 0 | 0
|  | -0.13689 | -0.13165 | -0.12602 | -0.11996 | -0.11345 | -0.10645 | -0.098926 | -0.090837 | -0.082142 | -0.072794 | -0.062745 | -0.051943 | -0.04033 | -0.027846 | -0.014426
|  |  | -0.17845 | -0.17162 | -0.16427 | -0.15638 | -0.14789 | -0.13876 | -0.12896 | -0.11841 | -0.10708 | -0.094891 | -0.081792 | -0.06771 | -0.052572 | -0.036299 | -0.018806
|  |  |  | -0.21788 | -0.20954 | -0.20057 | -0.19093 | -0.18057 | -0.16943 | -0.15745 | -0.14458 | -0.13074 | -0.11586 | -0.099866 | -0.082673 | -0.06419 | -0.044321 | -0.022961
[5 empty] | -0.27409 | -0.2636 | -0.25232 | -0.24019 | -0.22715 | -0.21314 | -0.19807 | -0.18188 | -0.16447 | -0.14575 | -0.12563 | -0.104 | -0.08075 | -0.055755 | -0.028885
[6 empty] | -0.16293 | -0.15669 | -0.14999 | -0.14278 | -0.13503 | -0.1267 | -0.11774 | -0.10811 | -0.097764 | -0.086638 | -0.074678 | -0.061821 | -0.048 | -0.033142 | -0.01717
[7 empty] | -0.16183 | -0.15563 | -0.14897 | -0.14181 | -0.13411 | -0.12584 | -0.11694 | -0.10738 | -0.097102 | -0.086052 | -0.074173 | -0.061403 | -0.047675 | -0.032918 | -0.017054
[8 empty] | -0.20479 | -0.19695 | -0.18852 | -0.17946 | -0.16972 | -0.15925 | -0.14799 | -0.13589 | -0.12288 | -0.1089 | -0.093864 | -0.077704 | -0.060332 | -0.041657 | -0.021581
[9 empty] | -0.34517 | -0.33195 | -0.31775 | -0.30247 | -0.28606 | -0.26841 | -0.24943 | -0.22904 | -0.20711 | -0.18354 | -0.15821 | -0.13097 | -0.10169 | -0.070212 | -0.036375
[10 empty] | -0.63326 | -0.60901 | -0.58295 | -0.55493 | -0.52481 | -0.49243 | -0.45762 | -0.4202 | -0.37998 | -0.33674 | -0.29025 | -0.24028 | -0.18656 | -0.12881 | -0.066735
[11 empty] | -0.81385 | -0.78269 | -0.74919 | -0.71318 | -0.67447 | -0.63286 | -0.58812 | -0.54003 | -0.48834 | -0.43276 | -0.37302 | -0.3088 | -0.23976 | -0.16555 | -0.085766
[12 empty] | -0.26959 | -0.25926 | -0.24817 | -0.23624 | -0.22342 | -0.20963 | -0.19482 | -0.17889 | -0.16176 | -0.14335 | -0.12356 | -0.10229 | -0.079422 | -0.054838 | -0.02841
[13 empty] | -0.76791 | -0.73851 | -0.7069 | -0.67292 | -0.6364 | -0.59713 | -0.55492 | -0.50955 | -0.46077 | -0.40834 | -0.35197 | -0.29137 | -0.22623 | -0.1562 | -0.080925
[14 empty] | -0.2795 | -0.2688 | -0.2573 | -0.24493 | -0.23164 | -0.21735 | -0.20198 | -0.18547 | -0.16771 | -0.14863 | -0.12811 | -0.10605 | -0.082344 | -0.056855 | -0.029455
[15 empty] | -0.35349 | -0.33996 | -0.32541 | -0.30977 | -0.29295 | -0.27488 | -0.25545 | -0.23456 | -0.21211 | -0.18797 | -0.16202 | -0.13413 | -0.10414 | -0.071906 | -0.037252
[16 empty] | -0.23761 | -0.22851 | -0.21873 | -0.20822 | -0.19692 | -0.18477 | -0.17171 | -0.15767 | -0.14257 | -0.12635 | -0.10891 | -0.090157 | -0.070001 | -0.048333 | -0.02504
[17 empty] | -0.34214 | -0.32904 | -0.31495 | -0.29982 | -0.28354 | -0.26605 | -0.24724 | -0.22703 | -0.20529 | -0.18193 | -0.15682 | -0.12982 | -0.1008 | -0.069596 | -0.036056
[18 empty] | -0.31574 | -0.30365 | -0.29065 | -0.27668 | -0.26167 | -0.24552 | -0.22817 | -0.20951 | -0.18945 | -0.16789 | -0.14472 | -0.1198 | -0.093018 | -0.064226 | -0.033274
[19 empty] | -0.35606 | -0.34243 | -0.32777 | -0.31202 | -0.29508 | -0.27688 | -0.25731 | -0.23627 | -0.21365 | -0.18934 | -0.1632 | -0.1351 | -0.1049 | -0.072428 | -0.037523
[20 empty] | -0.048147 | -0.046303 | -0.044322 | -0.042191 | -0.039901 | -0.037439 | -0.034793 | -0.031948 | -0.02889 | -0.025602 | -0.022068 | -0.018269 | -0.014184 | -0.0097937 | -0.0050739
[21 empty] | -0.15258 | -0.14674 | -0.14046 | -0.1337 | -0.12645 | -0.11865 | -0.11026 | -0.10124 | -0.091552 | -0.081133 | -0.069933 | -0.057893 | -0.04495 | -0.031036 | -0.016079
[22 empty] | -0.098258 | -0.094496 | -0.090452 | -0.086104 | -0.081431 | -0.076407 | -0.071006 | -0.0652 | -0.058959 | -0.052249 | -0.045036 | -0.037283 | -0.028947 | -0.019987 | -0.010355
[23 empty] | -0.088653 | -0.085259 | -0.08161 | -0.077687 | -0.073471 | -0.068938 | -0.064065 | -0.058826 | -0.053195 | -0.047142 | -0.040634 | -0.033638 | -0.026118 | -0.018033 | -0.0093426
[24 empty] | -0.11382 | -0.10946 | -0.10478 | -0.09974 | -0.094326 | -0.088506 | -0.08225 | -0.075525 | -0.068295 | -0.060523 | -0.052168 | -0.043187 | -0.033532 | -0.023152 | -0.011995
[25 empty] | -0.12243 | -0.11774 | -0.1127 | -0.10729 | -0.10146 | -0.095204 | -0.088474 | -0.08124 | -0.073463 | -0.065103 | -0.056116 | -0.046455 | -0.036069 | -0.024904 | -0.012902
[26 empty] | -0.12314 | -0.11843 | -0.11336 | -0.10791 | -0.10206 | -0.095759 | -0.08899 | -0.081714 | -0.073891 | -0.065483 | -0.056443 | -0.046726 | -0.036279 | -0.025049 | -0.012977
[27 empty] | -0.11614 | -0.11169 | -0.10691 | -0.10177 | -0.096249 | -0.090311 | -0.083927 | -0.077065 | -0.069688 | -0.061757 | -0.053232 | -0.044067 | -0.034215 | -0.023624 | -0.012239
[28 empty] | -0.097704 | -0.093963 | -0.089941 | -0.085618 | -0.080971 | -0.075975 | -0.070605 | -0.064832 | -0.058626 | -0.051954 | -0.044782 | -0.037072 | -0.028784 | -0.019874 | -0.010296
[29 empty] | -0.093237 | -0.089667 | -0.08583 | -0.081704 | -0.07727 | -0.072502 | -0.067377 | -0.061868 | -0.055946 | -0.049579 | -0.042735 | -0.035377 | -0.027468 | -0.018966 | -0.0098256
[30 empty] | -0.079312 | -0.076275 | -0.073011 | -0.069502 | -0.065729 | -0.061674 | -0.057314 | -0.052628 | -0.04759 | -0.042174 | -0.036352 | -0.030094 | -0.023366 | -0.016133 | -0.0083581
[31 empty] | -0.070586 | -0.067884 | -0.064978 | -0.061855 | -0.058498 | -0.054889 | -0.051009 | -0.046838 | -0.042354 | -0.037534 | -0.032353 | -0.026783 | -0.020795 | -0.014358 | -0.0074386
[32 empty] | -0.08249 | -0.079331 | -0.075936 | -0.072286 | -0.068363 | -0.064145 | -0.059611 | -0.054737 | -0.049497 | -0.043864 | -0.037809 | -0.0313 | -0.024302 | -0.01678 | -0.008693
[33 empty] | -0.086808 | -0.083484 | -0.079911 | -0.076071 | -0.071942 | -0.067503 | -0.062732 | -0.057602 | -0.052088 | -0.04616 | -0.039788 | -0.032938 | -0.025574 | -0.017658 | -0.0091481
[34 empty] | -0.071952 | -0.069197 | -0.066236 | -0.063052 | -0.05963 | -0.055951 | -0.051996 | -0.047744 | -0.043174 | -0.038261 | -0.032979 | -0.027301 | -0.021198 | -0.014636 | -0.0075826
[35 empty] | -0.082707 | -0.07954 | -0.076136 | -0.072477 | -0.068543 | -0.064314 | -0.059768 | -0.054881 | -0.049627 | -0.04398 | -0.037908 | -0.031382 | -0.024366 | -0.016824 | -0.0087159
[36 empty] | -0.076575 | -0.073643 | -0.070491 | -0.067103 | -0.063461 | -0.059546 | -0.055337 | -0.050812 | -0.045948 | -0.040719 | -0.035098 | -0.029055 | -0.02256 | -0.015576 | -0.0080697
[37 empty] | -0.07766 | -0.074687 | -0.071491 | -0.068054 | -0.064361 | -0.06039 | -0.056121 | -0.051532 | -0.046599 | -0.041296 | -0.035595 | -0.029467 | -0.022879 | -0.015797 | -0.0081841
[38 empty] | -0.071807 | -0.069057 | -0.066102 | -0.062925 | -0.059509 | -0.055838 | -0.051891 | -0.047648 | -0.043087 | -0.038183 | -0.032912 | -0.027246 | -0.021155 | -0.014607 | -0.0075672
[39 empty] | -0.075321 | -0.072437 | -0.069337 | -0.066005 | -0.062422 | -0.058571 | -0.054431 | -0.04998 | -0.045195 | -0.040052 | -0.034523 | -0.02858 | -0.02219 | -0.015321 | -0.0079376
[40 empty] | -0.07161 | -0.068868 | -0.065921 | -0.062752 | -0.059346 | -0.055685 | -0.051749 | -0.047517 | -0.042969 | -0.038079 | -0.032822 | -0.027171 | -0.021097 | -0.014566 | -0.0075465
[41 empty] | -0.074455 | -0.071605 | -0.06854 | -0.065246 | -0.061704 | -0.057897 | -0.053805 | -0.049405 | -0.044676 | -0.039592 | -0.034126 | -0.028251 | -0.021935 | -0.015145 | -0.0078463
[42 empty] | -0.07036 | -0.067666 | -0.06477 | -0.061657 | -0.05831 | -0.054712 | -0.050845 | -0.046688 | -0.042218 | -0.037414 | -0.032249 | -0.026697 | -0.020728 | -0.014312 | -0.0074147
[43 empty] | -0.075215 | -0.072335 | -0.069239 | -0.065911 | -0.062334 | -0.058488 | -0.054354 | -0.049909 | -0.045132 | -0.039996 | -0.034474 | -0.028539 | -0.022159 | -0.0153 | -0.0079264
[44 empty] | -0.073016 | -0.070221 | -0.067215 | -0.063985 | -0.060512 | -0.056778 | -0.052765 | -0.04845 | -0.043812 | -0.038827 | -0.033467 | -0.027705 | -0.021511 | -0.014853 | -0.0076947
[45 empty] | -0.083022 | -0.079843 | -0.076426 | -0.072753 | -0.068804 | -0.064559 | -0.059995 | -0.05509 | -0.049816 | -0.044147 | -0.038053 | -0.031501 | -0.024459 | -0.016888 | -0.0087491
[46 empty] | -0.076527 | -0.073597 | -0.070448 | -0.067062 | -0.063422 | -0.059509 | -0.055302 | -0.05078 | -0.045919 | -0.040694 | -0.035076 | -0.029037 | -0.022545 | -0.015567 | -0.0080647
[47 empty] | -0.07239 | -0.069618 | -0.066639 | -0.063436 | -0.059993 | -0.056291 | -0.052312 | -0.048035 | -0.043437 | -0.038494 | -0.03318 | -0.027467 | -0.021327 | -0.014725 | -0.0076287
[48 empty] | -0.078972 | -0.075949 | -0.072698 | -0.069204 | -0.065448 | -0.06141 | -0.057069 | -0.052403 | -0.047386 | -0.041994 | -0.036197 | -0.029965 | -0.023266 | -0.016064 | -0.0083224
[49 empty] | -0.084033 | -0.080816 | -0.077357 | -0.073639 | -0.069642 | -0.065345 | -0.060726 | -0.055761 | -0.050423 | -0.044685 | -0.038516 | -0.031885 | -0.024757 | -0.017094 | -0.0088557
[50 empty] | -0.074533 | -0.071679 | -0.068612 | -0.065314 | -0.061769 | -0.057958 | -0.053861 | -0.049457 | -0.044723 | -0.039633 | -0.034162 | -0.028281 | -0.021958 | -0.015161 | -0.0078546
[51 empty] | -0.078802 | -0.075785 | -0.072541 | -0.069055 | -0.065307 | -0.061277 | -0.056946 | -0.05229 | -0.047284 | -0.041903 | -0.036119 | -0.0299 | -0.023216 | -0.016029 | -0.0083044
[52 empty] | -0.078808 | -0.075791 | -0.072547 | -0.06906 | -0.065312 | -0.061282 | -0.056951 | -0.052294 | -0.047288 | -0.041907 | -0.036122 | -0.029903 | -0.023217 | -0.016031 | -0.0083051
Depreciation Straight Line - 30 yrs | $billion | 0.1014 | 0.23359 | 0.39498 | 0.59802 | 0.7187 | 0.83858 | 0.99027 | 1.246 | 1.715 | 2.3179 | 2.5176 | 3.0864 | 3.2934 | 3.5553 | 3.7313 | 3.9847 | 4.2186 | 4.4823 | 4.518 | 4.631 | 4.7038 | 4.7695 | 4.8538 | 4.9445 | 5.0357 | 5.1217 | 5.1941 | 5.2632 | 5.3219 | 5.3742 | 5.3339 | 5.266 | 5.1579 | 5.0162 | 4.9522 | 4.8898 | 4.7913 | 4.5915 | 4.1754 | 3.6277 | 3.4801 | 2.967 | 2.8141 | 2.6137 | 2.4944 | 2.2946 | 2.1192 | 1.9177 | 1.9373 | 1.8826 | 1.8682 | 1.8025 | 1.7182 | 1.6275 | 1.5363 | 1.4503 | 1.3779 | 1.3089 | 1.2501 | 1.1978 | 1.1367 | 1.0724 | 1.0191 | 0.95786 | 0.90113 | 0.84361 | 0.79042 | 0.73462 | 0.68158 | 0.62643 | 0.57431 | 0.5186 | 0.46451 | 0.40301 | 0.34633 | 0.2927 | 0.23421 | 0.17196 | 0.11675 | 0.058377
Depreciation MACRS - 20 yrs | $billion | 0.11408 | 0.36832 | 0.67096 | 1.0306 | 1.3175 | 1.4893 | 1.6831 | 2.0152 | 2.6879 | 3.7135 | 4.3748 | 4.9679 | 5.5383 | 5.7325 | 5.8921 | 6.054 | 6.3127 | 6.6215 | 6.7112 | 6.6754 | 6.643 | 6.4917 | 6.3318 | 6.1743 | 6.0688 | 6.0316 | 5.9503 | 5.7619 | 5.347 | 4.6829 | 4.2053 | 3.769 | 3.322 | 3.0805 | 2.8655 | 2.6533 | 2.3986 | 2.1352 | 2.005 | 1.9761 | 1.9216 | 1.9001 | 1.8736 | 1.8371 | 1.7982 | 1.7529 | 1.7222 | 1.7124 | 1.7069 | 1.7078 | 1.7105 | 1.6396 | 1.5131 | 1.3977 | 1.2886 | 1.1905 | 1.1021 | 1.0217 | 0.94776 | 0.87535 | 0.80357 | 0.7314 | 0.65792 | 0.58056 | 0.50148 | 0.42765 | 0.35262 | 0.27181 | 0.19321 | 0.11719 | 0.039071
|  | 0.11408 | 0.21961 | 0.20312 | 0.18791 | 0.17379 | 0.16077 | 0.1487 | 0.13756 | 0.13574 | 0.13571 | 0.13574 | 0.13571 | 0.13574 | 0.13571 | 0.13574 | 0.13571 | 0.13574 | 0.13571 | 0.13574 | 0.13571 | 0.067869
|  |  | 0.14871 | 0.28627 | 0.26478 | 0.24495 | 0.22655 | 0.20958 | 0.19384 | 0.17932 | 0.17694 | 0.1769 | 0.17694 | 0.1769 | 0.17694 | 0.1769 | 0.17694 | 0.1769 | 0.17694 | 0.1769 | 0.17694 | 0.1769 | 0.088471
|  |  |  | 0.18157 | 0.34953 | 0.32329 | 0.29908 | 0.27661 | 0.25589 | 0.23667 | 0.21895 | 0.21604 | 0.21599 | 0.21604 | 0.21599 | 0.21604 | 0.21599 | 0.21604 | 0.21599 | 0.21604 | 0.21599 | 0.21604 | 0.21599 | 0.10802
[5 empty] | 0.22841 | 0.43971 | 0.40669 | 0.37624 | 0.34798 | 0.32191 | 0.29773 | 0.27543 | 0.27178 | 0.27172 | 0.27178 | 0.27172 | 0.27178 | 0.27172 | 0.27178 | 0.27172 | 0.27178 | 0.27172 | 0.27178 | 0.27172 | 0.13589
[6 empty] | 0.13577 | 0.26138 | 0.24175 | 0.22365 | 0.20685 | 0.19135 | 0.17698 | 0.16373 | 0.16155 | 0.16152 | 0.16155 | 0.16152 | 0.16155 | 0.16152 | 0.16155 | 0.16152 | 0.16155 | 0.16152 | 0.16155 | 0.16152 | 0.080777
[7 empty] | 0.13486 | 0.25961 | 0.24012 | 0.22214 | 0.20545 | 0.19006 | 0.17578 | 0.16262 | 0.16046 | 0.16042 | 0.16046 | 0.16042 | 0.16046 | 0.16042 | 0.16046 | 0.16042 | 0.16046 | 0.16042 | 0.16046 | 0.16042 | 0.08023
[8 empty] | 0.17066 | 0.32852 | 0.30386 | 0.2811 | 0.25999 | 0.24051 | 0.22244 | 0.20579 | 0.20306 | 0.20301 | 0.20306 | 0.20301 | 0.20306 | 0.20301 | 0.20306 | 0.20301 | 0.20306 | 0.20301 | 0.20306 | 0.20301 | 0.10153
[9 empty] | 0.28764 | 0.55373 | 0.51215 | 0.4738 | 0.43821 | 0.40538 | 0.37493 | 0.34686 | 0.34225 | 0.34218 | 0.34225 | 0.34218 | 0.34225 | 0.34218 | 0.34225 | 0.34218 | 0.34225 | 0.34218 | 0.34225 | 0.34218 | 0.17113
[10 empty] | 0.52771 | 1.0159 | 0.93961 | 0.86925 | 0.80395 | 0.74373 | 0.68786 | 0.63635 | 0.62791 | 0.62777 | 0.62791 | 0.62777 | 0.62791 | 0.62777 | 0.62791 | 0.62777 | 0.62791 | 0.62777 | 0.62791 | 0.62777 | 0.31395
[11 empty] | 0.6782 | 1.3056 | 1.2076 | 1.1171 | 1.0332 | 0.95582 | 0.88402 | 0.81782 | 0.80697 | 0.80679 | 0.80697 | 0.80679 | 0.80697 | 0.80679 | 0.80697 | 0.80679 | 0.80697 | 0.80679 | 0.80697 | 0.80679 | 0.40349
[12 empty] | 0.22466 | 0.43248 | 0.40001 | 0.37005 | 0.34226 | 0.31661 | 0.29283 | 0.2709 | 0.26731 | 0.26725 | 0.26731 | 0.26725 | 0.26731 | 0.26725 | 0.26731 | 0.26725 | 0.26731 | 0.26725 | 0.26731 | 0.26725 | 0.13366
[13 empty] | 0.63992 | 1.2319 | 1.1394 | 1.0541 | 0.9749 | 0.90186 | 0.83412 | 0.77166 | 0.76142 | 0.76125 | 0.76142 | 0.76125 | 0.76142 | 0.76125 | 0.76142 | 0.76125 | 0.76142 | 0.76125 | 0.76142 | 0.76125 | 0.38071
[14 empty] | 0.23292 | 0.44839 | 0.41472 | 0.38367 | 0.35485 | 0.32826 | 0.3036 | 0.28087 | 0.27714 | 0.27708 | 0.27714 | 0.27708 | 0.27714 | 0.27708 | 0.27714 | 0.27708 | 0.27714 | 0.27708 | 0.27714 | 0.27708 | 0.13857
[15 empty] | 0.29458 | 0.56708 | 0.5245 | 0.48523 | 0.44878 | 0.41516 | 0.38397 | 0.35522 | 0.35051 | 0.35043 | 0.35051 | 0.35043 | 0.35051 | 0.35043 | 0.35051 | 0.35043 | 0.35051 | 0.35043 | 0.35051 | 0.35043 | 0.17525
[16 empty] | 0.19801 | 0.38118 | 0.35256 | 0.32616 | 0.30166 | 0.27906 | 0.2581 | 0.23877 | 0.2356 | 0.23555 | 0.2356 | 0.23555 | 0.2356 | 0.23555 | 0.2356 | 0.23555 | 0.2356 | 0.23555 | 0.2356 | 0.23555 | 0.1178
[17 empty] | 0.28511 | 0.54886 | 0.50765 | 0.46964 | 0.43436 | 0.40182 | 0.37164 | 0.34381 | 0.33925 | 0.33917 | 0.33925 | 0.33917 | 0.33925 | 0.33917 | 0.33925 | 0.33917 | 0.33925 | 0.33917 | 0.33925 | 0.33917 | 0.16962
[18 empty] | 0.26311 | 0.50651 | 0.46848 | 0.4334 | 0.40085 | 0.37082 | 0.34296 | 0.31728 | 0.31307 | 0.313 | 0.31307 | 0.313 | 0.31307 | 0.313 | 0.31307 | 0.313 | 0.31307 | 0.313 | 0.31307 | 0.313 | 0.15654
[19 empty] | 0.29672 | 0.5712 | 0.52832 | 0.48875 | 0.45204 | 0.41817 | 0.38676 | 0.3578 | 0.35305 | 0.35298 | 0.35305 | 0.35298 | 0.35305 | 0.35298 | 0.35305 | 0.35298 | 0.35305 | 0.35298 | 0.35305 | 0.35298 | 0.17653
[20 empty] | 0.040122 | 0.077238 | 0.071439 | 0.066089 | 0.061125 | 0.056546 | 0.052298 | 0.048382 | 0.04774 | 0.047729 | 0.04774 | 0.047729 | 0.04774 | 0.047729 | 0.04774 | 0.047729 | 0.04774 | 0.047729 | 0.04774 | 0.047729 | 0.02387
[21 empty] | 0.12715 | 0.24477 | 0.22639 | 0.20944 | 0.1937 | 0.17919 | 0.16573 | 0.15332 | 0.15129 | 0.15125 | 0.15129 | 0.15125 | 0.15129 | 0.15125 | 0.15129 | 0.15125 | 0.15129 | 0.15125 | 0.15129 | 0.15125 | 0.075644
[22 empty] | 0.081882 | 0.15763 | 0.14579 | 0.13488 | 0.12474 | 0.1154 | 0.10673 | 0.098738 | 0.097428 | 0.097407 | 0.097428 | 0.097407 | 0.097428 | 0.097407 | 0.097428 | 0.097407 | 0.097428 | 0.097407 | 0.097428 | 0.097407 | 0.048714
[23 empty] | 0.073878 | 0.14222 | 0.13154 | 0.12169 | 0.11255 | 0.10412 | 0.096297 | 0.089086 | 0.087904 | 0.087885 | 0.087904 | 0.087885 | 0.087904 | 0.087885 | 0.087904 | 0.087885 | 0.087904 | 0.087885 | 0.087904 | 0.087885 | 0.043952
[24 empty] | 0.094848 | 0.18259 | 0.16888 | 0.15623 | 0.1445 | 0.13367 | 0.12363 | 0.11437 | 0.11286 | 0.11283 | 0.11286 | 0.11283 | 0.11286 | 0.11283 | 0.11286 | 0.11283 | 0.11286 | 0.11283 | 0.11286 | 0.11283 | 0.056428
[25 empty] | 0.10203 | 0.19641 | 0.18166 | 0.16806 | 0.15543 | 0.14379 | 0.13299 | 0.12303 | 0.1214 | 0.12137 | 0.1214 | 0.12137 | 0.1214 | 0.12137 | 0.1214 | 0.12137 | 0.1214 | 0.12137 | 0.1214 | 0.12137 | 0.060699
[26 empty] | 0.10262 | 0.19755 | 0.18272 | 0.16904 | 0.15634 | 0.14463 | 0.13376 | 0.12375 | 0.1221 | 0.12208 | 0.1221 | 0.12208 | 0.1221 | 0.12208 | 0.1221 | 0.12208 | 0.1221 | 0.12208 | 0.1221 | 0.12208 | 0.061052
[27 empty] | 0.096782 | 0.18631 | 0.17232 | 0.15942 | 0.14744 | 0.1364 | 0.12615 | 0.11671 | 0.11516 | 0.11513 | 0.11516 | 0.11513 | 0.11516 | 0.11513 | 0.11516 | 0.11513 | 0.11516 | 0.11513 | 0.11516 | 0.11513 | 0.057579
[28 empty] | 0.08142 | 0.15674 | 0.14497 | 0.13411 | 0.12404 | 0.11475 | 0.10613 | 0.098181 | 0.096878 | 0.096857 | 0.096878 | 0.096857 | 0.096878 | 0.096857 | 0.096878 | 0.096857 | 0.096878 | 0.096857 | 0.096878 | 0.096857 | 0.048439
[29 empty] | 0.077697 | 0.14957 | 0.13834 | 0.12798 | 0.11837 | 0.1095 | 0.10128 | 0.093693 | 0.09245 | 0.092429 | 0.09245 | 0.092429 | 0.09245 | 0.092429 | 0.09245 | 0.092429 | 0.09245 | 0.092429 | 0.09245 | 0.092429 | 0.046225
[30 empty] | 0.066093 | 0.12723 | 0.11768 | 0.10887 | 0.10069 | 0.093147 | 0.08615 | 0.079699 | 0.078642 | 0.078624 | 0.078642 | 0.078624 | 0.078642 | 0.078624 | 0.078642 | 0.078624 | 0.078642 | 0.078624 | 0.078642 | 0.078624 | 0.039321
[31 empty] | 0.058822 | 0.11324 | 0.10473 | 0.096891 | 0.089613 | 0.0829 | 0.076672 | 0.070931 | 0.06999 | 0.069974 | 0.06999 | 0.069974 | 0.06999 | 0.069974 | 0.06999 | 0.069974 | 0.06999 | 0.069974 | 0.06999 | 0.069974 | 0.034995
[32 empty] | 0.068741 | 0.13233 | 0.1224 | 0.11323 | 0.10473 | 0.096879 | 0.089602 | 0.082893 | 0.081793 | 0.081775 | 0.081793 | 0.081775 | 0.081793 | 0.081775 | 0.081793 | 0.081775 | 0.081793 | 0.081775 | 0.081793 | 0.081775 | 0.040897
[33 empty] | 0.07234 | 0.13926 | 0.1288 | 0.11916 | 0.11021 | 0.10195 | 0.094293 | 0.087232 | 0.086075 | 0.086056 | 0.086075 | 0.086056 | 0.086075 | 0.086056 | 0.086075 | 0.086056 | 0.086075 | 0.086056 | 0.086075 | 0.086056 | 0.043037
[34 empty] | 0.05996 | 0.11543 | 0.10676 | 0.098766 | 0.091347 | 0.084504 | 0.078156 | 0.072304 | 0.071345 | 0.071329 | 0.071345 | 0.071329 | 0.071345 | 0.071329 | 0.071345 | 0.071329 | 0.071345 | 0.071329 | 0.071345 | 0.071329 | 0.035672
[35 empty] | 0.068922 | 0.13268 | 0.12272 | 0.11353 | 0.105 | 0.097135 | 0.089838 | 0.083111 | 0.082009 | 0.08199 | 0.082009 | 0.08199 | 0.082009 | 0.08199 | 0.082009 | 0.08199 | 0.082009 | 0.08199 | 0.082009 | 0.08199 | 0.041004
[36 empty] | 0.063813 | 0.12284 | 0.11362 | 0.10511 | 0.097216 | 0.089933 | 0.083178 | 0.076949 | 0.075928 | 0.075911 | 0.075928 | 0.075911 | 0.075928 | 0.075911 | 0.075928 | 0.075911 | 0.075928 | 0.075911 | 0.075928 | 0.075911 | 0.037964
[37 empty] | 0.064717 | 0.12458 | 0.11523 | 0.1066 | 0.098594 | 0.091208 | 0.084356 | 0.07804 | 0.077005 | 0.076987 | 0.077005 | 0.076987 | 0.077005 | 0.076987 | 0.077005 | 0.076987 | 0.077005 | 0.076987 | 0.077005 | 0.076987 | 0.038502
[38 empty] | 0.059839 | 0.11519 | 0.10655 | 0.098567 | 0.091162 | 0.084333 | 0.077998 | 0.072158 | 0.0712 | 0.071184 | 0.0712 | 0.071184 | 0.0712 | 0.071184 | 0.0712 | 0.071184 | 0.0712 | 0.071184 | 0.0712 | 0.071184 | 0.0356
[39 empty] | 0.062768 | 0.12083 | 0.11176 | 0.10339 | 0.095624 | 0.08846 | 0.081815 | 0.075689 | 0.074685 | 0.074668 | 0.074685 | 0.074668 | 0.074685 | 0.074668 | 0.074685 | 0.074668 | 0.074685 | 0.074668 | 0.074685 | 0.074668 | 0.037343
[40 empty] | 0.059675 | 0.11488 | 0.10625 | 0.098296 | 0.090913 | 0.084102 | 0.077784 | 0.07196 | 0.071005 | 0.070989 | 0.071005 | 0.070989 | 0.071005 | 0.070989 | 0.071005 | 0.070989 | 0.071005 | 0.070989 | 0.071005 | 0.070989 | 0.035503
[41 empty] | 0.062046 | 0.11944 | 0.11047 | 0.1022 | 0.094525 | 0.087443 | 0.080875 | 0.074819 | 0.073826 | 0.07381 | 0.073826 | 0.07381 | 0.073826 | 0.07381 | 0.073826 | 0.07381 | 0.073826 | 0.07381 | 0.073826 | 0.07381 | 0.036913
[42 empty] | 0.058633 | 0.11287 | 0.1044 | 0.09658 | 0.089325 | 0.082633 | 0.076426 | 0.070703 | 0.069765 | 0.06975 | 0.069765 | 0.06975 | 0.069765 | 0.06975 | 0.069765 | 0.06975 | 0.069765 | 0.06975 | 0.069765 | 0.06975 | 0.034883
[43 empty] | 0.062679 | 0.12066 | 0.1116 | 0.10324 | 0.095489 | 0.088335 | 0.0817 | 0.075582 | 0.074579 | 0.074563 | 0.074579 | 0.074563 | 0.074579 | 0.074563 | 0.074579 | 0.074563 | 0.074579 | 0.074563 | 0.074579 | 0.074563 | 0.03729
[44 empty] | 0.060847 | 0.11713 | 0.10834 | 0.10023 | 0.092698 | 0.085753 | 0.079312 | 0.073373 | 0.0724 | 0.072383 | 0.0724 | 0.072383 | 0.0724 | 0.072383 | 0.0724 | 0.072383 | 0.0724 | 0.072383 | 0.0724 | 0.072383 | 0.0362
[45 empty] | 0.069185 | 0.13319 | 0.12319 | 0.11396 | 0.1054 | 0.097504 | 0.09018 | 0.083428 | 0.082321 | 0.082302 | 0.082321 | 0.082302 | 0.082321 | 0.082302 | 0.082321 | 0.082302 | 0.082321 | 0.082302 | 0.082321 | 0.082302 | 0.04116
[46 empty] | 0.063773 | 0.12277 | 0.11355 | 0.10505 | 0.097156 | 0.089877 | 0.083126 | 0.076902 | 0.075881 | 0.075864 | 0.075881 | 0.075864 | 0.075881 | 0.075864 | 0.075881 | 0.075864 | 0.075881 | 0.075864 | 0.075881 | 0.075864 | 0.037941
[47 empty] | 0.060325 | 0.11613 | 0.10741 | 0.099367 | 0.091903 | 0.085018 | 0.078632 | 0.072744 | 0.071779 | 0.071763 | 0.071779 | 0.071763 | 0.071779 | 0.071763 | 0.071779 | 0.071763 | 0.071779 | 0.071763 | 0.071779 | 0.071763 | 0.035889
[48 empty] | 0.06581 | 0.12669 | 0.11718 | 0.1084 | 0.10026 | 0.092748 | 0.085781 | 0.079358 | 0.078305 | 0.078288 | 0.078305 | 0.078288 | 0.078305 | 0.078288 | 0.078305 | 0.078288 | 0.078305 | 0.078288 | 0.078305 | 0.078288 | 0.039153
[49 empty] | 0.070028 | 0.13481 | 0.12469 | 0.11535 | 0.10669 | 0.098693 | 0.091279 | 0.084444 | 0.083324 | 0.083305 | 0.083324 | 0.083305 | 0.083324 | 0.083305 | 0.083324 | 0.083305 | 0.083324 | 0.083305 | 0.083324 | 0.083305 | 0.041662
[50 empty] | 0.062111 | 0.11957 | 0.11059 | 0.10231 | 0.094624 | 0.087535 | 0.08096 | 0.074898 | 0.073904 | 0.073887 | 0.073904 | 0.073887 | 0.073904 | 0.073887 | 0.073904 | 0.073887 | 0.073904 | 0.073887 | 0.073904 | 0.073887 | 0.036952
[51 empty] | 0.065668 | 0.12642 | 0.11692 | 0.10817 | 0.10004 | 0.092548 | 0.085596 | 0.079187 | 0.078136 | 0.078119 | 0.078136 | 0.078119 | 0.078136 | 0.078119 | 0.078136 | 0.078119 | 0.078136 | 0.078119 | 0.078136 | 0.078119 | 0.039068
[52 empty] | 0.065674 | 0.12643 | 0.11693 | 0.10818 | 0.10005 | 0.092556 | 0.085603 | 0.079194 | 0.078143 | 0.078125 | 0.078143 | 0.078125 | 0.078143 | 0.078125 | 0.078143 | 0.078125 | 0.078143 | 0.078125 | 0.078143 | 0.078125 | 0.039071
Revenue | $billion | 17.1204 | 16.9007 | 16.0127 | 17.1352 | 18.0464 | 20.0546 | 20.1053 | 26.1942 | 23.263 | 21.815 | 23.0015 | 24.7662 | 25.9855 | 25.5872 | 28.8595 | 28.0057 | 26.0642 | 27.8126 | 28.5268 | 28.4921 | 28.7286 | 28.8472 | 28.9593 | 29.0404 | 29.1859 | 29.2874 | 29.4424 | 29.5543 | 29.6436 | 29.6647 | 29.5934 | 29.5952 | 29.6494 | 29.6863 | 29.746 | 29.7811 | 29.8161 | 29.8383 | 29.8668 | 29.8848 | 29.9061 | 29.9201 | 29.9445 | 29.9663 | 30.0085 | 30.0335 | 30.0471 | 30.0758 | 30.1211 | 30.1474 | 30.1831
Cash Flow | $billion | 2.716 | 2.4964 | 2.1541 | 1.7894 | 3.323 | 3.4777 | 2.8952 | 2.4827 | -0.58105 | -2.636 | 2.1742 | -2.3107 | 2.1639 | 0.98136 | 2.3088 | 0.52494 | 0.9926 | 0.54358 | 3.5812 | 2.4561 | 2.8539 | 2.8661 | 2.7561 | 3.2239 | 4.0938 | 4.262 | 5.3138 | 5.5522 | 5.998 | 6.2257 | 6.4032 | 6.653 | 7.1796 | 7.0287 | 7.1924 | 7.2072 | 7.2732 | 7.2874 | 7.3859 | 7.4261 | 7.5253 | 7.5159 | 7.5697 | 7.4896 | 7.5542 | 7.611 | 7.5723 | 7.5288 | 7.6411 | 7.6129 | 7.6278
Tax revenues to government | $billion
Natural Gas Downstream (PowerGen) | Annual Retirements CC (MW): | 2 2021: 564.1; 3 2022: 0; 4 2023: 0; 5 2024: 73; 6 2025: 0; 7 2026: 0; 8 2027: 0; 9 2028: 0; 10 2029: 12; 11 2030: 55.2; 12 2031: 0; 13 2032: 113; 14 2033: 216.5; 15 2034: 207.7; 16 2035: 219.5; 17 2036: 2279.2; 18 2037: 3035; 19 2038: 6868.7; 20 2039: 8469.4; 21 2040: 2474.3; 22 2041: 1376.6; 23 2042: 850.5; 24 2043: 0; 25 2044: 688.1; 26 2045: 0; 27 2046: 1427.2; 28 2047: 2191.4; 29 2048: 4461.8; 30 2049: 730; 30 2050: 840
| 2020 Operating Capacity - Cumulative Retired Capacity to year T (MW) (CC)= "Total Available Capacity (MW)" | 2 2021: 39150.6; 3 2022: 40423.3266; 4 2023: 41131.9532; 5 2024: 41767.5797; 6 2025: 42549.2063; 7 2026: 43257.8329; 8 2027: 43966.4595; 9 2028: 44675.0861; 10 2029: 45371.7126; 11 2030: 46037.1392; 12 2031: 46800.9658; 13 2032: 47396.5924; 14 2033: 48001.719; 15 2034: 48719.1455; 16 2035: 49415.9721; 17 2036: 48064.8987; 18 2037: 48017.7253; 19 2038: 44892.6519; 20 2039: 44000.5785; 21 2040: 50704.305; 22 2041: 52510.6316; 23 2042: 53745.3582; 24 2043: 55304.4848; 25 2044: 55325.0114; 26 2045: 56721.7379; 27 2046: 56003.1645; 28 2047: 55947.5911; 29 2048: 54385.8177; 30 2049: 58826.2443; 30 2050: 59424.8708
| Annual Retirements CT (MW): | 2 2021: 4738.8; 3 2022: 768.2; 4 2023: 578; 5 2024: 941; 6 2025: 2261.4; 7 2026: 28.8; 8 2027: 28.8; 9 2028: 0; 10 2029: 0; 11 2030: 0; 12 2031: 71.2; 13 2032: 15.9; 14 2033: 16.8; 15 2034: 25; 16 2035: 101.7; 17 2036: 50.4; 18 2037: 0; 19 2038: 0; 20 2039: 37.1; 21 2040: 0; 22 2041: 126.2; 23 2042: 38.9; 24 2043: 23; 25 2044: 1078.7; 26 2045: 2127.9; 27 2046: 781.4; 28 2047: 407.8; 29 2048: 251; 30 2049: 1175.2; 30 2050: 6653.2
| 2020 Operating Capacity - Cumulative Retired Capacity to year T (MW) (CT)= "Total Available Capacity (MW)" | 2 2021: 30992.3; 3 2022: 34696.378; 4 2023: 34620.056; 5 2024: 33990.534; 6 2025: 32403.6119; 7 2026: 34369.6899; 8 2027: 34340.8899; 9 2028: 34340.8899; 10 2029: 34340.8899; 11 2030: 34340.8899; 12 2031: 34269.6899; 13 2032: 34253.7899; 14 2033: 34236.9899; 15 2034: 34211.9899; 16 2035: 34110.2899; 17 2036: 34059.8899; 18 2037: 34059.8899; 19 2038: 34059.8899; 20 2039: 34022.7899; 21 2040: 34022.7899; 22 2041: 33896.5899; 23 2042: 33857.6899; 24 2043: 33834.6899; 25 2044: 32755.9899; 26 2045: 30628.0899; 27 2046: 29846.6899; 28 2047: 29438.8899; 29 2048: 29187.8899; 30 2049: 28012.6899; 30 2050: 21359.4899
(historical pre-2020; user desired post-2020) Operating Capacity, total NG | MW | 29157.8 | 36585.7 | 46860.8 | 57734.9 | 60620.8 | 61999.5 | 62933.5 | 63553.5 | 64195.6 | 64421.9 | 66247 | 68337.9 | 72709.2 | 73449 | 74273.5 | 73966 | 73845.1 | 73972.4 | 75445.8 | 75445.8 | 75445.8 | 75887.9046 | 76330.0091 | 76772.1137 | 77214.2183 | 77656.3228 | 78098.4274 | 78540.532 | 78982.6365 | 79424.7411 | 79866.8457 | 80308.9502 | 80751.0548 | 81193.1594 | 81635.264 | 82077.3685 | 82519.4731 | 82961.5777 | 83403.6822 | 83845.7868 | 84287.8914 | 84729.9959 | 85172.1005 | 85614.2051 | 86056.3096 | 86498.4142 | 86940.5188 | 87382.6233 | 87824.7279 | 88266.8325 | 88708.937
(historical pre-2020; user desired post-2020) Oper. Capacity CC | MW | 3740.2 | 6775.2 | 13643.9 | 22113.3 | 24587.6 | 25964.2 | 26814.7 | 26814.7 | 27502.8 | 27502.8 | 28930 | 31121.4 | 35583.2 | 36313.2 | 37153.2 | 37153.2 | 37153.2 | 37153.2 | 39714.7 | 39714.7 | 39714.7 | 40423.3266 | 41131.9532 | 41840.5797 | 42549.2063 | 43257.8329 | 43966.4595 | 44675.0861 | 45383.7126 | 46092.3392 | 46800.9658 | 47509.5924 | 48218.219 | 48926.8455 | 49635.4721 | 50344.0987 | 51052.7253 | 51761.3519 | 52469.9785 | 53178.605 | 53887.2316 | 54595.8582 | 55304.4848 | 56013.1113 | 56721.7379 | 57430.3645 | 58138.9911 | 58847.6177 | 59556.2443 | 60264.8708 | 60973.4974
(historical pre-2020; user desired post-2020) Oper. Capacity CT | MW | 25417.6 | 29810.5 | 33216.9 | 35621.6 | 36033.2 | 36035.3 | 36118.8 | 36738.8 | 36692.8 | 36919.1 | 37317 | 37216.5 | 37126 | 37135.8 | 37120.3 | 36812.8 | 36691.9 | 36819.2 | 35731.1 | 35731.1 | 35731.1 | 35464.578 | 35198.056 | 34931.534 | 34665.012 | 34398.4899 | 34131.9679 | 33865.4459 | 33598.9239 | 33332.4019 | 33065.8799 | 32799.3579 | 32532.8359 | 32266.3138 | 31999.7918 | 31733.2698 | 31466.7478 | 31200.2258 | 30933.7038 | 30667.1818 | 30400.6598 | 30134.1378 | 29867.6157 | 29601.0937 | 29334.5717 | 29068.0497 | 28801.5277 | 28535.0057 | 28268.4837 | 28001.9617 | 27735.4396
Generation CC+CT | TWh | 20.3723 | 34.3951 | 48.2934 | 29.868 | 40.3742 | 48.1053 | 58.0016 | 71.7889 | 66.7723 | 90.4315 | 114.4153 | 131.5412 | 178.5025 | 163.5264 | 168.1807 | 213.8483 | 227.6973 | 217.8791 | 238.7526 | 238.7526 | 238.7526 | 240.8302 | 242.9078 | 244.9853 | 247.0629 | 249.1405 | 251.2181 | 253.2957 | 255.3733 | 257.4508 | 259.5284 | 261.606 | 263.6836 | 265.7612 | 267.8388 | 269.9163 | 271.9939 | 274.0715 | 276.1491 | 278.2267 | 280.3043 | 282.3818 | 284.4594 | 286.537 | 288.6146 | 290.6922 | 292.7698 | 294.8473 | 296.9249 | 299.0025 | 301.0801
Generation CC | TWh | 11.4675 | 20.7728 | 41.8322 | 26.8812 | 36.3368 | 43.2947 | 52.2014 | 64.61 | 60.0951 | 81.3884 | 102.9737 | 118.3871 | 160.6523 | 147.1738 | 151.3626 | 182.2587 | 179.0041 | 165.9856 | 191.3454 | 191.3454 | 191.3454 | 194.5222 | 197.699 | 200.8758 | 204.0526 | 207.2294 | 210.4062 | 213.583 | 216.7598 | 219.9366 | 223.1134 | 226.2902 | 229.467 | 232.6437 | 235.8205 | 238.9973 | 242.1741 | 245.3509 | 248.5277 | 251.7045 | 254.8813 | 258.0581 | 261.2349 | 264.4117 | 267.5885 | 270.7653 | 273.9421 | 277.1189 | 280.2957 | 283.4724 | 286.6492
Generation CT | TWh | 8.9049 | 13.6223 | 6.4612 | 2.9868 | 4.0374 | 4.8105 | 5.8002 | 7.1789 | 6.6772 | 9.0432 | 11.4415 | 13.1541 | 17.8503 | 16.3526 | 16.8181 | 31.5896 | 48.6932 | 51.8935 | 47.4072 | 47.4072 | 47.4072 | 46.308 | 45.2087 | 44.1095 | 43.0103 | 41.9111 | 40.8119 | 39.7127 | 38.6135 | 37.5143 | 36.4151 | 35.3159 | 34.2166 | 33.1174 | 32.0182 | 30.919 | 29.8198 | 28.7206 | 27.6214 | 26.5222 | 25.423 | 24.3238 | 23.2245 | 22.1253 | 21.0261 | 19.9269 | 18.8277 | 17.7285 | 16.6293 | 15.5301 | 14.4309
Implied average capacity factor | % | 7.976% | 10.73% | 11.76% | 5.906% | 7.603% | 8.857% | 10.52% | 12.89% | 11.87% | 16.02% | 19.72% | 21.97% | 28.03% | 25.42% | 25.85% | 33% | 35.2% | 33.62% | 36.13% | 36.13% | 36.13% | 36.23% | 36.33% | 36.43% | 36.53% | 36.62% | 36.72% | 36.82% | 36.91% | 37% | 37.09% | 37.19% | 37.28% | 37.37% | 37.45% | 37.54% | 37.63% | 37.71% | 37.8% | 37.88% | 37.96% | 38.04% | 38.13% | 38.21% | 38.29% | 38.36% | 38.44% | 38.52% | 38.59% | 38.67% | 38.74%
FOM&VOM | $billion | 0.2441 | 0.33934 | 0.38088 | 0.40497 | 0.4464 | 0.47971 | 0.52196 | 0.58401 | 0.59081 | 0.67237 | 0.75841 | 0.83342 | 1.0114 | 0.98602 | 1.0159 | 1.2551 | 1.4411 | 1.4308 | 1.5039 | 1.5192 | 1.5456 | 1.5723 | 1.5995 | 1.6272 | 1.6554 | 1.684 | 1.7131 | 1.7428 | 1.7729 | 1.8036 | 1.8348 | 1.8666 | 1.8989 | 1.9317 | 1.9651 | 1.9991 | 2.0337 | 2.0689 | 2.1047 | 2.1411 | 2.1782 | 2.2159 | 2.2542 | 2.2932 | 2.3329 | 2.3733 | 2.4143 | 2.4561 | 2.4986 | 2.5418 | 2.5858
Implied fleet heat rate | MMBtu/MWh | 9.3495 | 9.183 | 8.1195 | 7.9825 | 7.9825 | 7.9825 | 7.9825 | 7.9825 | 8.0354 | 8.0005 | 8.0161 | 7.9996 | 8.0034 | 8.0374 | 8.03 | 8.1937 | 8.4137 | 8.4874 | 8.1807 | 8.0125 | 7.8443 | 7.657 | 7.4714 | 7.2876 | 7.1054 | 6.9248 | 6.7459 | 6.5684 | 6.5553 | 6.5424 | 6.5297 | 6.5172 | 6.5049 | 6.4928 | 6.4809 | 6.4692 | 6.4576 | 6.4463 | 6.4351 | 6.424 | 6.4131 | 6.4024 | 6.3919 | 6.3815 | 6.3712 | 6.3611 | 6.3511 | 6.3413 | 6.3316 | 6.3221 | 6.3126
Fuel Consumption | Quadrillion Btu | 0.19047 | 0.31585 | 0.39212 | 0.23842 | 0.32229 | 0.384 | 0.463 | 0.57306 | 0.53654 | 0.7235 | 0.91716 | 1.0523 | 1.4286 | 1.3143 | 1.3505 | 1.7522 | 1.9158 | 1.8492 | 1.9532 | 1.913 | 1.8728 | 1.844 | 1.8149 | 1.7854 | 1.7555 | 1.7253 | 1.6947 | 1.6638 | 1.6741 | 1.6844 | 1.6947 | 1.7049 | 1.7152 | 1.7255 | 1.7358 | 1.7461 | 1.7564 | 1.7667 | 1.777 | 1.7873 | 1.7976 | 1.8079 | 1.8182 | 1.8285 | 1.8388 | 1.8491 | 1.8594 | 1.8697 | 1.88 | 1.8903 | 1.9006
Fuel Costs | $billion | 0.83426 | 1.4561 | 1.443 | 1.328 | 1.9692 | 3.2525 | 3.2919 | 4.189 | 4.9684 | 3.5668 | 4.8335 | 5.1456 | 5.0573 | 5.9013 | 7.009 | 5.9225 | 5.7282 | 6.5093 | 7.1681 | 6.4841 | 6.5934 | 6.3884 | 5.7782 | 5.987 | 6.2786 | 6.5608 | 6.5762 | 6.4931 | 6.6785 | 6.7318 | 6.8572 | 6.9061 | 7.2228 | 7.3836 | 7.5225 | 7.6568 | 7.8569 | 7.9488 | 8.0226 | 8.1309 | 8.3323 | 8.3752 | 8.5327 | 8.727 | 8.9765 | 9.1959 | 9.3857 | 9.6169 | 9.9848 | 10.2581 | 10.5277
Energy Revenues | $billion | 1.3637 | 2.3582 | 2.9936 | 2.2505 | 3.1963 | 4.611 | 5.0019 | 6.2924 | 6.7733 | 6.4048 | 8.3785 | 9.2792 | 10.8883 | 11.0731 | 12.2206 | 12.8024 | 14.5886 | 13.6262 | 15.3279 | 15.5404 | 16.2097 | 16.4748 | 16.7703 | 17.1896 | 17.6649 | 18.316 | 18.7669 | 19.2939 | 19.7938 | 20.3224 | 20.8647 | 21.4515 | 21.9617 | 22.4707 | 22.992 | 23.559 | 24.2324 | 24.8981 | 25.6501 | 26.4205 | 27.1609 | 27.8973 | 28.6379 | 29.4187 | 30.2463 | 31.0986 | 31.9059 | 32.8385 | 34.262 | 35.4207 | 36.3944
Capacity Revenues | $billion | 0 | 0 | 0 | 0 | 0 | 0 | 0 | 2.1637 | 2.2213 | 2.5798 | 1.8523 | 1.9756 | 2.0248 | 1.7687 | 1.9855 | 2.1218 | 1.7452 | 1.871 | 1.8627 | 1.9121 | 1.9387 | 1.9648 | 1.9945 | 2.0388 | 2.0895 | 2.1607 | 2.2081 | 2.2643 | 2.317 | 2.3729 | 2.4301 | 2.4924 | 2.5455 | 2.5983 | 2.6523 | 2.7114 | 2.7825 | 2.8524 | 2.932 | 3.0134 | 3.0911 | 3.1681 | 3.2453 | 3.3268 | 3.4133 | 3.5023 | 3.586 | 3.6834 | 3.8355 | 3.9575 | 4.0584
New capacity (CC) | MW | 2279.2 | 3035 | 6868.7 | 8469.4 | 2474.3 | 1376.6 | 850.5 | 0 | 688.1 | 0 | 1427.2 | 2191.4 | 4461.8 | 730 | 840 | 0 | 0 | 0 | 2561.5 | 0 | 0 | 1272.7266 | 708.6266 | 708.6266 | 781.6266 | 708.6266 | 708.6266 | 708.6266 | 708.6266 | 720.6266 | 763.8266 | 708.6266 | 821.6266 | 925.1266 | 916.3266 | 928.1266 | 2987.8266 | 3743.6266 | 7577.3266 | 9178.0266 | 3182.9266 | 2085.2266 | 1559.1266 | 708.6266 | 1396.7266 | 708.6266 | 2135.8266 | 2900.0266 | 5170.4266 | 1438.6266 | 1548.6266
New capacity (CT) | MW | 6653.2 | 4389 | 3692.2 | 2409.7 | 434.1 | 85.5 | 83.5 | 738.3 | 0 | 226.3 | 397.9 | 0 | 747.2 | 57.3 | 2 | 7.2 | 0 | 127.3 | 7.2 | 0 | 0 | 4472.278 | 501.678 | 311.478 | 674.478 | 1994.878 | 0 | 0 | 0 | 0 | 0 | 0 | 0 | 0 | 0 | 0 | 0 | 0 | 0 | 0 | 0 | 0 | 0 | 0 | 0 | 0 | 0 | 0 | 0 | 0 | 6375.9497
GAP due to annual new cap limit | TWh | 2 2021: 0; 3 2022: 0; 4 2023: 0; 5 2024: 0; 6 2025: 0; 7 2026: 0; 8 2027: 0; 9 2028: 0; 10 2029: 0; 11 2030: 0; 12 2031: 0; 13 2032: 0; 14 2033: 0; 15 2034: 0; 16 2035: 0; 17 2036: 0; 18 2037: 0; 19 2038: 0; 20 2039: 0; 21 2040: 0; 22 2041: 0; 23 2042: 0; 24 2043: 0; 25 2044: 0; 26 2045: 0; 27 2046: 0; 28 2047: 0; 29 2048: 0; 30 2049: 0; 30 2050: 0
CAPEX | $billion | 6.4176 | 5.6448 | 3.6517 | 1.3118 | 0.72008 | 0.5374 | 0.34704 | 0.71371 | 1.172 | 2.6751 | 2.4456 | 2.0655 | 0.52119 | 0.2762 | 0.027301 | 0.90494 | 0.91961 | 0.88296 | 1.4367 | 1.8229 | 2.1915 | 1.1722 | 1.5476 | 1.5034 | 1.3388 | 0.86643 | 0.88865 | 0.92973 | 0.94823 | 1.0116 | 1.1043 | 1.2215 | 1.2957 | 2.3056 | 3.7273 | 7.1015 | 10.3761 | 10.293 | 7.6061 | 3.6662 | 2.384 | 2.0469 | 1.6031 | 2.4642 | 3.404 | 6.1683 | 5.8613 | 7.5882 | 4.4241 | 0 | 0
1.4817
|  | 2.3627 | 2.3627
|  | 2.5732 | 2.5732 | 2.5732
|  |  | 0.7089 | 0.7089 | 0.7089
|  |  |  | 0.36964 | 0.36964 | 0.36964
[5 empty] | 0.23324 | 0.23324 | 0.2372
[6 empty] | 0.1172 | 0.11919 | 0.12284
[7 empty] | 0.181 | 0.18655 | 0.19657
[8 empty] | 0.037652 | 0.039675 | 0.040675
[9 empty] | 0.47746 | 0.4895 | 0.50906
[10 empty] | 0.64179 | 0.66744 | 0.68038
[11 empty] | 1.4986 | 1.5277 | 1.5571
[12 empty] | 0.23757 | 0.24215 | 0.24758
[13 empty] | 0.26622 | 0.27219 | 0.27476
[14 empty] | 0.0014297 | 0.0014432 | 0.0014615
[15 empty] | 0 | 0 | 0
[16 empty] | 0.02584 | 0.026739 | 0.027173
[17 empty] | 0.8782 | 0.89244 | 0.88296
[18 empty] | 0 | 0 | 0
[19 empty] | 0 | 0 | 0
[20 empty] | 1.4367 | 1.4548 | 1.4838
[21 empty] | 0.36811 | 0.37543 | 0.3829
[22 empty] | 0.33232 | 0.33893 | 0.34568
[23 empty] | 0.45035 | 0.45931 | 0.46844
[24 empty] | 0.74258 | 0.75735 | 0.77242
[25 empty] | 0.27765 | 0.28318 | 0.28881
[26 empty] | 0.28318 | 0.28881 | 0.29456
[27 empty] | 0.28881 | 0.29456 | 0.30042
[28 empty] | 0.29954 | 0.3055 | 0.31158
[29 empty] | 0.32382 | 0.33026 | 0.33683
[30 empty] | 0.30639 | 0.31249 | 0.3187
[31 empty] | 0.36232 | 0.36953 | 0.37688
[32 empty] | 0.41607 | 0.42435 | 0.43279
[33 empty] | 0.42032 | 0.42868 | 0.43721
[34 empty] | 0.4342 | 0.44284 | 0.45165
[35 empty] | 1.4256 | 1.4539 | 1.4829
[36 empty] | 1.8217 | 1.858 | 1.8949
[37 empty] | 3.7606 | 3.8355 | 3.9118
[38 empty] | 4.6457 | 4.7381 | 4.8324
[39 empty] | 1.6432 | 1.6759 | 1.7092
[40 empty] | 1.0979 | 1.1197 | 1.142
[41 empty] | 0.83724 | 0.85389 | 0.87088
[42 empty] | 0.3881 | 0.39582 | 0.40369
[43 empty] | 0.78017 | 0.79569 | 0.81152
[44 empty] | 0.40369 | 0.41172 | 0.41991
[45 empty] | 1.2409 | 1.2656 | 1.2908
[46 empty] | 1.7185 | 1.7527 | 1.7875
[47 empty] | 3.1248 | 3.187 | 3.2504
[48 empty] | 0.88675 | 0.90439 | 0.92238
[49 empty] | 3.4335 | 3.5018
Debt | $billion | 4.1715 | 3.6691 | 2.3736 | 0.85265 | 0.46805 | 0.34931 | 0.22558 | 0.46391 | 0.76178 | 1.7388 | 1.5897 | 1.3426 | 0.33877 | 0.17953 | 0.017746 | 0.58821 | 0.59775 | 0.57392 | 0.93385 | 1.1849 | 1.4245 | 0.76192 | 1.0059 | 0.97724 | 0.8702 | 0.56318 | 0.57762 | 0.60433 | 0.61635 | 0.65756 | 0.7178 | 0.794 | 0.84218 | 1.4987 | 2.4228 | 4.616 | 6.7444 | 6.6905 | 4.944 | 2.383 | 1.5496 | 1.3305 | 1.042 | 1.6017 | 2.2126 | 4.0094 | 3.8098 | 4.9323 | 2.8757 | 0 | 0
Equity | $billion | 2.2462 | 1.9757 | 1.2781 | 0.45912 | 0.25203 | 0.18809 | 0.12146 | 0.2498 | 0.41019 | 0.93629 | 0.85597 | 0.72292 | 0.18242 | 0.09667 | 0.0095553 | 0.31673 | 0.32186 | 0.30904 | 0.50284 | 0.63803 | 0.76704 | 0.41026 | 0.54165 | 0.52621 | 0.46857 | 0.30325 | 0.31103 | 0.32541 | 0.33188 | 0.35407 | 0.38651 | 0.42754 | 0.45348 | 0.80697 | 1.3046 | 2.4855 | 3.6316 | 3.6026 | 2.6621 | 1.2832 | 0.8344 | 0.7164 | 0.56107 | 0.86246 | 1.1914 | 2.1589 | 2.0514 | 2.6559 | 1.5485 | 0 | 0
Principal | $billion | -0.22683 | -0.4998 | -0.90645 | -1.3575 | -1.5621 | -1.7313 | -1.8944 | -2.0619 | -2.2425 | -2.419 | -2.2061 | -1.9354 | -1.5408 | -0.90113 | -0.79418 | -0.74696 | -0.73431 | -0.74268 | -0.867 | -0.91483 | -0.83268 | -0.9817 | -0.65971 | -0.69068 | -0.74054 | -0.93547 | -1.0447 | -1.1512 | -1.0266 | -1.1458 | -1.2772 | -0.84934 | -0.83991 | -0.85409 | -0.82241 | -0.65657 | -0.82579 | -1.0618 | -1.5865 | -2.2718 | -2.5794 | -2.8384 | -3.0641 | -3.2279 | -3.4578 | -3.6481 | -3.6831 | -3.673 | -3.2981 | -2.3239 | -2.6911 | -2.5747 | -2.5252 | -2.6022 | -2.5713 | -2.6471 | -2.4861 | -2.1745 | -1.4321 | -1.2826
|  | -0.22683 | -0.24385 | -0.26214 | -0.2818 | -0.30293 | -0.32565 | -0.35007 | -0.37633 | -0.40455 | -0.4349
|  |  | -0.25595 | -0.27514 | -0.29578 | -0.31796 | -0.34181 | -0.36745 | -0.39501 | -0.42463 | -0.45648 | -0.49071
|  |  |  | -0.36917 | -0.39686 | -0.42663 | -0.45862 | -0.49302 | -0.53 | -0.56975 | -0.61248 | -0.65841 | -0.70779
[5 empty] | -0.38307 | -0.4118 | -0.44269 | -0.47589 | -0.51158 | -0.54995 | -0.59119 | -0.63553 | -0.6832 | -0.73444
[6 empty] | -0.10283 | -0.11054 | -0.11883 | -0.12774 | -0.13732 | -0.14762 | -0.15869 | -0.1706 | -0.18339 | -0.19714
[7 empty] | -0.051957 | -0.055854 | -0.060043 | -0.064546 | -0.069387 | -0.074591 | -0.080186 | -0.086199 | -0.092664 | -0.099614
[8 empty] | -0.033321 | -0.03582 | -0.038506 | -0.041394 | -0.044499 | -0.047836 | -0.051424 | -0.055281 | -0.059427 | -0.063884
[9 empty] | -0.025392 | -0.027297 | -0.029344 | -0.031545 | -0.033911 | -0.036454 | -0.039188 | -0.042127 | -0.045287 | -0.048683
[10 empty] | -0.025919 | -0.027863 | -0.029953 | -0.032199 | -0.034614 | -0.03721 | -0.040001 | -0.043001 | -0.046226 | -0.049693
[11 empty] | -0.0083411 | -0.0089667 | -0.0096392 | -0.010362 | -0.011139 | -0.011975 | -0.012873 | -0.013838 | -0.014876 | -0.015992
[12 empty] | -0.073153 | -0.078639 | -0.084537 | -0.090877 | -0.097693 | -0.10502 | -0.1129 | -0.12136 | -0.13047 | -0.14025
[13 empty] | -0.091415 | -0.098271 | -0.10564 | -0.11356 | -0.12208 | -0.13124 | -0.14108 | -0.15166 | -0.16304 | -0.17526
[14 empty] | -0.22116 | -0.23774 | -0.25557 | -0.27474 | -0.29535 | -0.3175 | -0.34131 | -0.36691 | -0.39443 | -0.42401
[15 empty] | -0.034243 | -0.036811 | -0.039572 | -0.04254 | -0.045731 | -0.04916 | -0.052847 | -0.056811 | -0.061072 | -0.065652
[16 empty] | -0.037391 | -0.040195 | -0.04321 | -0.046451 | -0.049934 | -0.053679 | -0.057705 | -0.062033 | -0.066686 | -0.071687
[17 empty] | -0.00030638 | -0.00032936 | -0.00035406 | -0.00038062 | -0.00040917 | -0.00043985 | -0.00047284 | -0.00050831 | -0.00054643 | -0.00058741
[18 empty] | 0 | 0 | 0 | 0 | 0 | 0 | 0 | 0 | 0 | 0
[19 empty] | -0.0056373 | -0.0060601 | -0.0065146 | -0.0070032 | -0.0075284 | -0.0080931 | -0.0087001 | -0.0093526 | -0.010054 | -0.010808
[20 empty] | -0.12203 | -0.13119 | -0.14103 | -0.1516 | -0.16297 | -0.1752 | -0.18834 | -0.20246 | -0.21765 | -0.23397
[21 empty] | 0 | 0 | 0 | 0 | 0 | 0 | 0 | 0 | 0 | 0
[22 empty] | 0 | 0 | 0 | 0 | 0 | 0 | 0 | 0 | 0 | 0
[23 empty] | -0.27498 | -0.2956 | -0.31777 | -0.34161 | -0.36723 | -0.39477 | -0.42438 | -0.45621 | -0.49042 | -0.5272
[24 empty] | -0.060196 | -0.064711 | -0.069564 | -0.074782 | -0.08039 | -0.08642 | -0.092901 | -0.099869 | -0.10736 | -0.11541
[25 empty] | -0.052069 | -0.055974 | -0.060172 | -0.064685 | -0.069536 | -0.074751 | -0.080358 | -0.086384 | -0.092863 | -0.099828
[26 empty] | -0.075122 | -0.080756 | -0.086813 | -0.093324 | -0.10032 | -0.10785 | -0.11594 | -0.12463 | -0.13398 | -0.14403
[27 empty] | -0.14001 | -0.15051 | -0.1618 | -0.17394 | -0.18698 | -0.20101 | -0.21608 | -0.23229 | -0.24971 | -0.26844
[28 empty] | -0.039037 | -0.041965 | -0.045113 | -0.048496 | -0.052133 | -0.056043 | -0.060246 | -0.064765 | -0.069622 | -0.074844
[29 empty] | -0.039814 | -0.0428 | -0.04601 | -0.049461 | -0.05317 | -0.057158 | -0.061445 | -0.066053 | -0.071007 | -0.076333
[30 empty] | -0.040606 | -0.043651 | -0.046925 | -0.050445 | -0.054228 | -0.058295 | -0.062667 | -0.067367 | -0.07242 | -0.077851
[31 empty] | -0.042115 | -0.045274 | -0.048669 | -0.05232 | -0.056244 | -0.060462 | -0.064996 | -0.069871 | -0.075111 | -0.080745
[32 empty] | -0.045528 | -0.048943 | -0.052613 | -0.056559 | -0.060801 | -0.065361 | -0.070263 | -0.075533 | -0.081198 | -0.087288
[33 empty] | -0.043078 | -0.046309 | -0.049782 | -0.053516 | -0.057529 | -0.061844 | -0.066482 | -0.071469 | -0.076829 | -0.082591
[34 empty] | -0.050941 | -0.054762 | -0.058869 | -0.063284 | -0.06803 | -0.073133 | -0.078617 | -0.084514 | -0.090852 | -0.097666
[35 empty] | -0.058499 | -0.062887 | -0.067603 | -0.072673 | -0.078124 | -0.083983 | -0.090282 | -0.097053 | -0.10433 | -0.11216
[36 empty] | -0.059095 | -0.063528 | -0.068292 | -0.073414 | -0.07892 | -0.084839 | -0.091202 | -0.098042 | -0.1054 | -0.1133
[37 empty] | -0.061047 | -0.065626 | -0.070548 | -0.075839 | -0.081527 | -0.087641 | -0.094214 | -0.10128 | -0.10888 | -0.11704
[38 empty] | -0.20043 | -0.21547 | -0.23163 | -0.249 | -0.26767 | -0.28775 | -0.30933 | -0.33253 | -0.35747 | -0.38428
[39 empty] | -0.25613 | -0.27534 | -0.29599 | -0.31819 | -0.34205 | -0.36771 | -0.39529 | -0.42493 | -0.4568 | -0.49106
[40 empty] | -0.52874 | -0.56839 | -0.61102 | -0.65685 | -0.70611 | -0.75907 | -0.816 | -0.8772 | -0.94299 | -1.0137
[41 empty] | -0.65317 | -0.70216 | -0.75482 | -0.81144 | -0.87229 | -0.93772 | -1.008 | -1.0836 | -1.1649 | -1.2523
[42 empty] | -0.23103 | -0.24835 | -0.26698 | -0.287 | -0.30853 | -0.33167 | -0.35654 | -0.38328 | -0.41203 | -0.44293
[43 empty] | -0.15436 | -0.16594 | -0.17839 | -0.19176 | -0.20615 | -0.22161 | -0.23823 | -0.2561 | -0.2753 | -0.29595
[44 empty] | -0.11771 | -0.12654 | -0.13603 | -0.14624 | -0.1572 | -0.16899 | -0.18167 | -0.19529 | -0.20994 | -0.22568
[45 empty] | -0.054565 | -0.058658 | -0.063057 | -0.067786 | -0.07287 | -0.078336 | -0.084211 | -0.090527 | -0.097316 | -0.10461
[46 empty] | -0.10969 | -0.11792 | -0.12676 | -0.13627 | -0.14649 | -0.15747 | -0.16928 | -0.18198 | -0.19563 | -0.2103
[47 empty] | -0.056758 | -0.061015 | -0.065591 | -0.07051 | -0.075799 | -0.081484 | -0.087595 | -0.094164 | -0.10123 | -0.10882
[48 empty] | -0.17447 | -0.18756 | -0.20163 | -0.21675 | -0.23301 | -0.25048 | -0.26927 | -0.28946 | -0.31117 | -0.33451
[49 empty] | -0.24161 | -0.25974 | -0.27922 | -0.30016 | -0.32267 | -0.34687 | -0.37288 | -0.40085 | -0.43091 | -0.46323
[50 empty] | -0.43934 | -0.47229 | -0.50771 | -0.54579 | -0.58673 | -0.63073 | -0.67804 | -0.72889 | -0.78356 | -0.84232
[51 empty] | -0.12467 | -0.13403 | -0.14408 | -0.15488 | -0.1665 | -0.17899 | -0.19241 | -0.20684 | -0.22235 | -0.23903
[52 empty] | -0.66897 | -0.71914 | -0.77308 | -0.83106 | -0.89339 | -0.96039 | -1.0324 | -1.1099 | -1.1931 | -1.2826
Interest | $billion | -0.24068 | -0.44037 | -0.75231 | -1.0681 | -1.0801 | -1.0282 | -0.94487 | -0.83347 | -0.72115 | -0.89882 | -0.78019 | -0.69067 | -0.76243 | -0.65688 | -0.59726 | -0.50307 | -0.40945 | -0.3177 | -0.34652 | -0.28412 | -0.1729 | -0.12545 | -0.086039 | -0.067971 | -0.052602 | -0.040842 | -0.0282 | -0.01461 | FALSE | -0.32884 | -0.31088 | -0.28195 | -0.2836 | -0.29352 | -0.303 | -0.31591 | -0.48439 | -0.69965 | -1.1869 | -1.7609 | -1.8357 | -1.806 | -1.718 | -1.5461 | -1.4204 | -1.2213 | -1.1328 | -1.1129 | -1.3036 | -1.1885 | -1.5264 | -1.3386 | -1.1605 | -0.98721 | -0.8094 | -0.63521 | -0.45673 | -0.29183 | -0.15191 | -0.069414
|  | -0.24068 | -0.22367 | -0.20538 | -0.18572 | -0.16458 | -0.14186 | -0.11744 | -0.091183 | -0.062959 | -0.032617
|  |  | -0.2167 | -0.20139 | -0.18492 | -0.16722 | -0.14819 | -0.12773 | -0.10574 | -0.0821 | -0.056687 | -0.029368
|  |  |  | -0.34555 | -0.32112 | -0.29487 | -0.26664 | -0.2363 | -0.20368 | -0.16861 | -0.13091 | -0.090392 | -0.035213
[5 empty] | -0.37633 | -0.34973 | -0.32113 | -0.29039 | -0.25734 | -0.22182 | -0.18363 | -0.14257 | -0.098443 | -0.051
[6 empty] | -0.10368 | -0.096348 | -0.08847 | -0.080001 | -0.070897 | -0.06111 | -0.050589 | -0.039279 | -0.027121 | -0.01405
[7 empty] | -0.054059 | -0.050238 | -0.04613 | -0.041714 | -0.036967 | -0.031864 | -0.026378 | -0.020481 | -0.014141 | -0.0073262
[8 empty] | -0.034305 | -0.03188 | -0.029273 | -0.026471 | -0.023458 | -0.02022 | -0.016739 | -0.012997 | -0.0089737 | -0.004649
[9 empty] | -0.017512 | -0.016275 | -0.014944 | -0.013513 | -0.011975 | -0.010322 | -0.0085452 | -0.0066348 | -0.004581 | -0.0023733
[10 empty] | -0.027501 | -0.34973 | -0.32113 | -0.29039 | -0.25734 | -0.22182 | -0.18363 | -0.14257 | -0.098443 | -0.051
[11 empty] | -0.0057526 | -0.005346 | -0.0049089 | -0.0044389 | -0.0039338 | -0.0033907 | -0.002807 | -0.0021794 | -0.0015048 | -0.0007796
[12 empty] | -0.071956 | -0.06687 | -0.061402 | -0.055524 | -0.049206 | -0.042413 | -0.035111 | -0.027261 | -0.018823 | -0.0097516
[13 empty] | -0.096994 | -0.090138 | -0.082767 | -0.074844 | -0.066327 | -0.057171 | -0.047328 | -0.036747 | -0.025372 | -0.013145
[14 empty] | -0.22344 | -0.20765 | -0.19067 | -0.17242 | -0.1528 | -0.1317 | -0.10903 | -0.084653 | -0.05845 | -0.030281
[15 empty] | -0.035456 | -0.032949 | -0.030255 | -0.027359 | -0.024245 | -0.020898 | -0.017301 | -0.013433 | -0.0092748 | -0.004805
[16 empty] | -0.039642 | -0.03684 | -0.033827 | -0.030589 | -0.027108 | -0.023366 | -0.019343 | -0.015019 | -0.01037 | -0.0053723
[17 empty] | -0.0002113 | -0.00019637 | -0.00018031 | -0.00016305 | -0.0001445 | -0.00012455 | -0.00010311 | -8.0054e-05 | -5.5275e-05 | -2.8636e-05
[18 empty] | 0 | 0 | 0 | 0 | 0 | 0 | 0 | 0 | 0 | 0
[19 empty] | -0.0038879 | -0.0036131 | -0.0033176 | -0.003 | -0.0026586 | -0.0022916 | -0.0018971 | -0.001473 | -0.001017 | -0.00052689
[20 empty] | -0.12936 | -0.12022 | -0.11039 | -0.099822 | -0.088462 | -0.07625 | -0.063123 | -0.04901 | -0.03384 | -0.017532
[21 empty] | 0 | 0 | 0 | 0 | 0 | 0 | 0 | 0 | 0 | 0
[22 empty] | 0 | 0 | 0 | 0 | 0 | 0 | 0 | 0 | 0 | 0
[23 empty] | -0.2133 | -0.19822 | -0.18201 | -0.16459 | -0.14586 | -0.12572 | -0.10408 | -0.080809 | -0.055796 | -0.028906
[24 empty] | -0.054914 | -0.051033 | -0.04686 | -0.042374 | -0.037552 | -0.032368 | -0.026795 | -0.020805 | -0.014365 | -0.0074421
[25 empty] | -0.049575 | -0.046071 | -0.042304 | -0.038254 | -0.033901 | -0.029221 | -0.02419 | -0.018782 | -0.012968 | -0.0067185
[26 empty] | -0.067182 | -0.062433 | -0.057328 | -0.051841 | -0.045941 | -0.039599 | -0.032782 | -0.025453 | -0.017574 | -0.0091047
[27 empty] | -0.11078 | -0.10295 | -0.094529 | -0.08548 | -0.075752 | -0.065295 | -0.054054 | -0.041969 | -0.028978 | -0.015013
[28 empty] | -0.04142 | -0.038492 | -0.035345 | -0.031961 | -0.028324 | -0.024414 | -0.020211 | -0.015692 | -0.010835 | -0.0056133
[29 empty] | -0.042244 | -0.039258 | -0.036048 | -0.032597 | -0.028888 | -0.0249 | -0.020613 | -0.016005 | -0.011051 | -0.005725
[31 empty] | -0.044686 | -0.041527 | -0.038131 | -0.034481 | -0.030557 | -0.026339 | -0.021804 | -0.01693 | -0.011689 | -0.0060559
[32 empty] | -0.048307 | -0.044892 | -0.041221 | -0.037275 | -0.033033 | -0.028473 | -0.023571 | -0.018301 | -0.012636 | -0.0065466
[33 empty] | -0.045707 | -0.042476 | -0.039003 | -0.035269 | -0.031256 | -0.026941 | -0.022303 | -0.017317 | -0.011956 | -0.0061943
[34 empty] | -0.05405 | -0.05023 | -0.046122 | -0.041707 | -0.036961 | -0.031859 | -0.026374 | -0.020477 | -0.014139 | -0.007325
[35 empty] | -0.062069 | -0.057682 | -0.052966 | -0.047895 | -0.042445 | -0.036586 | -0.030287 | -0.023516 | -0.016237 | -0.0084118
[36 empty] | -0.062702 | -0.05827 | -0.053505 | -0.048384 | -0.042877 | -0.036958 | -0.030595 | -0.023755 | -0.016402 | -0.0084975
[37 empty] | -0.064773 | -0.060195 | -0.055273 | -0.049982 | -0.044294 | -0.038179 | -0.031606 | -0.02454 | -0.016944 | -0.0087782
[38 empty] | -0.21267 | -0.19763 | -0.18147 | -0.1641 | -0.14543 | -0.12535 | -0.10377 | -0.080571 | -0.055631 | -0.028821
[39 empty] | -0.27176 | -0.25255 | -0.2319 | -0.2097 | -0.18584 | -0.16018 | -0.13261 | -0.10296 | -0.07109 | -0.03683
[40 empty] | -0.56101 | -0.52135 | -0.47872 | -0.4329 | -0.38363 | -0.33067 | -0.27374 | -0.21254 | -0.14675 | -0.076029
[41 empty] | -0.69304 | -0.64405 | -0.59139 | -0.53478 | -0.47392 | -0.4085 | -0.33817 | -0.26256 | -0.18129 | -0.093922
[42 empty] | -0.24513 | -0.2278 | -0.20917 | -0.18915 | -0.16762 | -0.14448 | -0.11961 | -0.092868 | -0.064122 | -0.03322
[43 empty] | -0.16378 | -0.15221 | -0.13976 | -0.12638 | -0.112 | -0.096539 | -0.079918 | -0.062051 | -0.042844 | -0.022196
[44 empty] | -0.1249 | -0.11607 | -0.10658 | -0.096376 | -0.085409 | -0.073618 | -0.060944 | -0.047319 | -0.032672 | -0.016926
[45 empty] | -0.057896 | -0.053803 | -0.049404 | -0.044675 | -0.039591 | -0.034125 | -0.02825 | -0.021934 | -0.015145 | -0.0078461
[46 empty] | -0.11638 | -0.10816 | -0.099314 | -0.089807 | -0.079587 | -0.0686 | -0.05679 | -0.044093 | -0.030445 | -0.015773
[47 empty] | -0.060222 | -0.055965 | -0.051389 | -0.04647 | -0.041182 | -0.035497 | -0.029385 | -0.022816 | -0.015753 | -0.0081614
[48 empty] | -0.18512 | -0.17204 | -0.15797 | -0.14285 | -0.12659 | -0.10912 | -0.090331 | -0.070136 | -0.048426 | -0.025088
[49 empty] | -0.25636 | -0.23824 | -0.21876 | -0.19782 | -0.17531 | -0.15111 | -0.12509 | -0.097125 | -0.067061 | -0.034742
[50 empty] | -0.46616 | -0.4332 | -0.39778 | -0.3597 | -0.31877 | -0.27477 | -0.22746 | -0.17661 | -0.12194 | -0.063174
[51 empty] | -0.13228 | -0.12293 | -0.11288 | -0.10208 | -0.090459 | -0.077972 | -0.064548 | -0.050117 | -0.034604 | -0.017927
[52 empty] | -0.5122 | -0.47599 | -0.43707 | -0.39523 | -0.35026 | -0.30191 | -0.24993 | -0.19405 | -0.13399 | -0.069414
Depreciation | $billion | 0.064452 | 0.20975 | 0.48143 | 0.90032 | 1.1493 | 1.1552 | 1.1139 | 1.042 | 0.24314 | 0.97201 | 1.0043 | 1.122 | 1.3515 | 1.5065 | 1.5099 | 1.4477 | 1.3057 | 1.0935 | 0.90786 | 0.8007 | 0.70658 | 0.70387 | 0.75653 | 0.77957 | 0.81089 | 0.82833 | 0.79133 | 0.68371 | 0.61102 | 0.62076 | 0.65194 | 0.70287 | 0.75833 | 0.76147 | 0.76995 | 0.84351 | 1.0124 | 1.3289 | 1.9362 | 2.8558 | 3.4066 | 3.4381 | 3.3697 | 3.2334 | 3.1412 | 3.119 | 3.2054 | 3.4725 | 3.9673 | 4.301 | 4.3144 | 4.1323 | 3.7275 | 3.1793 | 2.4602 | 1.9438 | 1.7218 | 1.5698 | 1.4746 | 1.382 | 1.2896 | 1.1593 | 0.92618 | 0.54246 | 0.22506 | 0.07727
|  | 0.064452 | 0.12246 | 0.11021 | 0.099256 | 0.08933 | 0.080307 | 0.076053 | 0.076053 | =IF(and($AX$433>0,Model!W$1<='Assumptions (NG)'!$V$10),IPMT('Assumptions (NG)'!$V$7,Model!W$1,'Assumptions (NG)'!$V$10,'Assumptions (NG)'!$V$5*(Model!$AX$433*AVERAGE('Assumptions (NG)'!$AT$2:$AV$2))/10^9),0)+IF(and($AX$434>0,Model!W$1<='Assumptions (NG)'!$V$10),IPMT('Assumptions (NG)'!$V$7,Model!W$1,'Assumptions (NG)'!$V$10,'Assumptions (NG)'!$V$5*(Model!$AX$434*AVERAGE('Assumptions (NG)'!$AT$3:$AV$3))/10^9),0) | 0.076053 | 0.076182 | 0.076053 | 0.076182 | 0.076053 | 0.076182 | 0.038027
|  |  | 0.087288 | 0.16585 | 0.14926 | 0.13442 | 0.12098 | 0.10876 | 0.103 | =IF(and($AY$433>0,Model!W$1<='Assumptions (NG)'!$V$10),IPMT('Assumptions (NG)'!$V$7,Model!W$1,'Assumptions (NG)'!$V$10,'Assumptions (NG)'!$V$5*(Model!$AY$433*AVERAGE('Assumptions (NG)'!$AU$2:$AW$2))/10^9),0)+IF(and($AY$434>0,Model!W$1<='Assumptions (NG)'!$V$10),IPMT('Assumptions (NG)'!$V$7,Model!W$1,'Assumptions (NG)'!$V$10,'Assumptions (NG)'!$V$5*(Model!$AY$434*AVERAGE('Assumptions (NG)'!$AU$3:$AW$3))/10^9),0) | 0.10317 | 0.103 | 0.10317 | 0.103 | 0.10317 | 0.103 | 0.10317 | 0.0515
|  |  |  | 0.20537 | 0.39021 | 0.35119 | 0.31627 | 0.28465 | 0.25589 | =IF(and($AZ$433>0,Model!W$1<='Assumptions (NG)'!$V$10),IPMT('Assumptions (NG)'!$V$7,Model!W$1,'Assumptions (NG)'!$V$10,'Assumptions (NG)'!$V$5*(Model!$AZ$433*AVERAGE('Assumptions (NG)'!$AV$2:$AX$2))/10^9),0)+IF(and($AZ$434>0,Model!W$1<='Assumptions (NG)'!$V$10),IPMT('Assumptions (NG)'!$V$7,Model!W$1,'Assumptions (NG)'!$V$10,'Assumptions (NG)'!$V$5*(Model!$AZ$434*AVERAGE('Assumptions (NG)'!$AV$3:$AX$3))/10^9),0) | 0.24234 | 0.24275 | 0.24234 | 0.24275 | 0.24234 | 0.24275 | 0.24234 | 0.24275 | 0.12117
[5 empty] | 0.2616 | 0.49703 | 0.44733 | 0.40286 | 0.36257 | =IF(and($BA$433>0,Model!W$1<='Assumptions (NG)'!$V$10),IPMT('Assumptions (NG)'!$V$7,Model!W$1,'Assumptions (NG)'!$V$10,'Assumptions (NG)'!$V$5*(Model!$BA$433*AVERAGE('Assumptions (NG)'!$AW$2:$AY$2))/10^9),0)+IF(and($BA$434>0,Model!W$1<='Assumptions (NG)'!$V$10),IPMT('Assumptions (NG)'!$V$7,Model!W$1,'Assumptions (NG)'!$V$10,'Assumptions (NG)'!$V$5*(Model!$BA$434*AVERAGE('Assumptions (NG)'!$AW$3:$AY$3))/10^9),0) | 0.30868 | 0.30868 | 0.30921 | 0.30868 | 0.30921 | 0.30868 | 0.30921 | 0.30868 | 0.30921 | 0.15434
[6 empty] | 0.077374 | 0.14701 | 0.13231 | 0.11916 | 0.10724 | 0.096408 | 0.091301 | 0.091301 | 0.091456 | 0.091301 | 0.091456 | 0.091301 | 0.091456 | 0.091301 | 0.091456 | 0.045651
[7 empty] | 0.0433 | 0.082271 | 0.074044 | 0.066682 | 0.060014 | 0.053952 | 0.051094 | 0.051094 | 0.051181 | 0.051094 | 0.051181 | 0.051094 | 0.051181 | 0.051094 | 0.051181 | 0.025547
[8 empty] | 0.027016 | 0.05133 | 0.046197 | 0.041604 | 0.037444 | 0.033662 | 0.031879 | 0.031879 | 0.031933 | 0.031879 | 0.031933 | 0.031879 | 0.031933 | 0.031879 | 0.031933 | 0.015939
[9 empty] | 0 | 0 | 0 | 0 | 0 | 0 | 0 | 0 | 0 | 0 | 0 | 0 | 0 | 0 | 0 | 0
[10 empty] | 0.023016 | 0.04373 | 0.039357 | 0.035444 | 0.0319 | 0.028678 | 0.027158 | 0.027158 | 0.027205 | 0.027158 | 0.027205 | 0.027158 | 0.027205 | 0.027158 | 0.027205 | 0.013579
[11 empty] | 0 | 0 | 0 | 0 | 0 | 0 | 0 | 0 | 0 | 0 | 0 | 0 | 0 | 0 | 0 | 0
[12 empty] | 0.051593 | 0.098026 | 0.088223 | 0.079453 | 0.071507 | 0.064284 | 0.060879 | 0.060879 | 0.060982 | 0.060879 | 0.060982 | 0.060879 | 0.060982 | 0.060879 | 0.060982 | 0.03044
[13 empty] | 0.081716 | 0.15526 | 0.13973 | 0.12584 | 0.11326 | 0.10182 | 0.096425 | 0.096425 | 0.096588 | 0.096425 | 0.096588 | 0.096425 | 0.096588 | 0.096425 | 0.096588 | 0.048212
[14 empty] | 0.17105 | 0.325 | 0.2925 | 0.26342 | 0.23708 | 0.21313 | 0.20184 | 0.20184 | 0.20218 | 0.20184 | 0.20218 | 0.20184 | 0.20218 | 0.20184 | 0.20218 | 0.10092
[15 empty] | 0.028542 | 0.05423 | 0.048807 | 0.043955 | 0.039559 | 0.035563 | 0.03368 | 0.03368 | 0.033737 | 0.03368 | 0.033737 | 0.03368 | 0.033737 | 0.03368 | 0.033737 | 0.01684
[16 empty] | 0.03352 | 0.063688 | 0.057319 | 0.051621 | 0.046459 | 0.041766 | 0.039554 | 0.039554 | 0.039621 | 0.039554 | 0.039621 | 0.039554 | 0.039621 | 0.039554 | 0.039621 | 0.019777
[17 empty] | 0 | 0 | 0 | 0 | 0 | 0 | 0 | 0 | 0 | 0 | 0 | 0 | 0 | 0 | 0 | 0
[18 empty] | 0 | 0 | 0 | 0 | 0 | 0 | 0 | 0 | 0 | 0 | 0 | 0 | 0 | 0 | 0 | 0
[19 empty] | 0 | 0 | 0 | 0 | 0 | 0 | 0 | 0 | 0 | 0 | 0 | 0 | 0 | 0 | 0 | 0
[20 empty] | 0.11057 | 0.21008 | 0.18907 | 0.17027 | 0.15325 | 0.13777 | 0.13047 | 0.13047 | 0.13069 | 0.13047 | 0.13069 | 0.13047 | 0.13069 | 0.13047 | 0.13069 | 0.065234
[21 empty] | 0 | 0 | 0 | 0 | 0 | 0 | 0 | 0 | 0 | 0 | 0 | 0 | 0 | 0 | 0 | 0
[22 empty] | 0 | 0 | 0 | 0 | 0 | 0 | 0 | 0 | 0 | 0 | 0 | 0 | 0 | 0 | 0 | 0
[23 empty] | 0.057898 | 0.11001 | 0.099005 | 0.089163 | 0.080246 | 0.072141 | 0.068319 | 0.068319 | 0.068435 | 0.068319 | 0.068435 | 0.068319 | 0.068435 | 0.068319 | 0.068435 | 0.03416
[24 empty] | 0.033183 | 0.063047 | 0.056742 | 0.051101 | 0.045991 | 0.041345 | 0.039155 | 0.039155 | 0.039222 | 0.039155 | 0.039222 | 0.039155 | 0.039222 | 0.039155 | 0.039222 | 0.019578
[25 empty] | 0.033574 | 0.063791 | 0.057412 | 0.051704 | 0.046534 | 0.041834 | 0.039618 | 0.039618 | 0.039685 | 0.039618 | 0.039685 | 0.039618 | 0.039685 | 0.039618 | 0.039685 | 0.019809
[26 empty] | 0.037838 | 0.071892 | 0.064703 | 0.05827 | 0.052443 | 0.047146 | 0.044649 | 0.044649 | 0.044724 | 0.044649 | 0.044724 | 0.044649 | 0.044724 | 0.044649 | 0.044724 | 0.022324
[27 empty] | 0.035049 | 0.066594 | 0.059934 | 0.053976 | 0.048578 | 0.043671 | 0.041358 | 0.041358 | 0.041428 | 0.041358 | 0.041428 | 0.041358 | 0.041428 | 0.041358 | 0.041428 | 0.020679
[28 empty] | 0.035811 | 0.06804 | 0.061236 | 0.055149 | 0.049634 | 0.04462 | 0.042257 | 0.042257 | 0.042328 | 0.042257 | 0.042328 | 0.042257 | 0.042328 | 0.042257 | 0.042328 | 0.021128
[29 empty] | 0.036589 | 0.069518 | 0.062567 | 0.056346 | 0.050712 | 0.045589 | 0.043175 | 0.043175 | 0.043248 | 0.043175 | 0.043248 | 0.043175 | 0.043248 | 0.043175 | 0.043248 | 0.021587
[30 empty] | 0.037383 | 0.071028 | 0.063925 | 0.05757 | 0.051813 | 0.04658 | 0.044112 | 0.044112 | 0.044187 | 0.044112 | 0.044187 | 0.044112 | 0.044187 | 0.044112 | 0.044187 | 0.022056
[31 empty] | 0.038842 | 0.0738 | 0.06642 | 0.059817 | 0.053835 | 0.048397 | 0.045833 | 0.045833 | 0.045911 | 0.045833 | 0.045911 | 0.045833 | 0.045911 | 0.045833 | 0.045911 | 0.022917
[32 empty] | 0.042064 | 0.079922 | 0.07193 | 0.064779 | 0.058301 | 0.052412 | 0.049636 | 0.049636 | 0.04972 | 0.049636 | 0.04972 | 0.049636 | 0.04972 | 0.049636 | 0.04972 | 0.024818
[33 empty] | 0.039872 | 0.075756 | 0.06818 | 0.061402 | 0.055262 | 0.04968 | 0.047048 | 0.047048 | 0.047128 | 0.047048 | 0.047128 | 0.047048 | 0.047128 | 0.047048 | 0.047128 | 0.023524
[34 empty] | 0.047233 | 0.089743 | 0.080769 | 0.072739 | 0.065465 | 0.058852 | 0.055735 | 0.055735 | 0.05583 | 0.055735 | 0.05583 | 0.055735 | 0.05583 | 0.055735 | 0.05583 | 0.027868
[35 empty] | 0.054337 | 0.10324 | 0.092917 | 0.083679 | 0.075311 | 0.067704 | 0.064118 | 0.064118 | 0.064227 | 0.064118 | 0.064227 | 0.064118 | 0.064227 | 0.064118 | 0.064227 | 0.032059
[36 empty] | 0.054988 | 0.10448 | 0.09403 | 0.084682 | 0.076214 | 0.068515 | 0.064886 | 0.064886 | 0.064996 | 0.064886 | 0.064996 | 0.064886 | 0.064996 | 0.064886 | 0.064996 | 0.032443
[37 empty] | 0.056905 | 0.10812 | 0.097307 | 0.087633 | 0.07887 | 0.070903 | 0.067148 | 0.067148 | 0.067262 | 0.067148 | 0.067262 | 0.067148 | 0.067262 | 0.067148 | 0.067262 | 0.033574
[38 empty] | 0.18716 | 0.35561 | 0.32005 | 0.28823 | 0.25941 | 0.2332 | 0.22085 | 0.22085 | 0.22123 | 0.22085 | 0.22123 | 0.22085 | 0.22123 | 0.22085 | 0.22123 | 0.11043
[39 empty] | 0.23959 | 0.45523 | 0.4097 | 0.36897 | 0.33208 | 0.29853 | 0.28272 | 0.28272 | 0.2832 | 0.28272 | 0.2832 | 0.28272 | 0.2832 | 0.28272 | 0.2832 | 0.14136
[40 empty] | 0.49547 | 0.94139 | 0.84725 | 0.76302 | 0.68672 | 0.61735 | 0.58465 | 0.58465 | 0.58564 | 0.58465 | 0.58564 | 0.58465 | 0.58564 | 0.58465 | 0.58564 | 0.29233
[41 empty] | 0.61315 | 1.165 | 1.0485 | 0.94425 | 0.84982 | 0.76398 | 0.72351 | 0.72351 | 0.72474 | 0.72351 | 0.72474 | 0.72351 | 0.72474 | 0.72351 | 0.72474 | 0.36176
[42 empty] | 0.21725 | 0.41277 | 0.3715 | 0.33456 | 0.30111 | 0.27069 | 0.25635 | 0.25635 | 0.25679 | 0.25635 | 0.25679 | 0.25635 | 0.25679 | 0.25635 | 0.25679 | 0.12818
[43 empty] | 0.14541 | 0.27628 | 0.24865 | 0.22393 | 0.20154 | 0.18118 | 0.17159 | 0.17159 | 0.17188 | 0.17159 | 0.17188 | 0.17159 | 0.17188 | 0.17159 | 0.17188 | 0.085793
[44 empty] | 0.11108 | 0.21105 | 0.18995 | 0.17106 | 0.15396 | 0.13841 | 0.13108 | 0.13108 | 0.1313 | 0.13108 | 0.1313 | 0.13108 | 0.1313 | 0.13108 | 0.1313 | 0.065538
[45 empty] | 0.051581 | 0.098003 | 0.088203 | 0.079434 | 0.071491 | 0.064269 | 0.060865 | 0.060865 | 0.060968 | 0.060865 | 0.060968 | 0.060865 | 0.060968 | 0.060865 | 0.060968 | 0.030433
[46 empty] | 0.10387 | 0.19735 | 0.17762 | 0.15996 | 0.14396 | 0.12942 | 0.12257 | 0.12257 | 0.12277 | 0.12257 | 0.12277 | 0.12257 | 0.12277 | 0.12257 | 0.12277 | 0.061283
[47 empty] | 0.05384 | 0.1023 | 0.092066 | 0.082914 | 0.074622 | 0.067085 | 0.063531 | 0.063531 | 0.063639 | 0.063531 | 0.063639 | 0.063531 | 0.063639 | 0.063531 | 0.063639 | 0.031766
[48 empty] | 0.16579 | 0.315 | 0.2835 | 0.25532 | 0.22979 | 0.20658 | 0.19563 | 0.19563 | 0.19596 | 0.19563 | 0.19596 | 0.19563 | 0.19596 | 0.19563 | 0.19596 | 0.097817
[49 empty] | 0.22999 | 0.43697 | 0.39328 | 0.35418 | 0.31876 | 0.28656 | 0.27138 | 0.27138 | 0.27184 | 0.27138 | 0.27184 | 0.27138 | 0.27184 | 0.27138 | 0.27184 | 0.13569
[50 empty] | 0.41892 | 0.79595 | 0.71635 | 0.64514 | 0.58062 | 0.52197 | 0.49433 | 0.49433 | 0.49516 | 0.49433 | 0.49516 | 0.49433 | 0.49516 | 0.49433 | 0.49516 | 0.24716
[51 empty] | 0.11908 | 0.22626 | 0.20364 | 0.18339 | 0.16505 | 0.14838 | 0.14052 | 0.14052 | 0.14076 | 0.14052 | 0.14076 | 0.14052 | 0.14076 | 0.14052 | 0.14076 | 0.07026
[52 empty] | 0.13097 | 0.24883 | 0.22395 | 0.20169 | 0.18152 | 0.16318 | 0.15454 | 0.15454 | 0.1548 | 0.15454 | 0.1548 | 0.15454 | 0.1548 | 0.15454 | 0.1548 | 0.07727
Cash Flow | $billion | -0.18222 | -0.37735 | -0.48905 | -1.908 | -1.8615 | -1.8807 | -1.6512 | 1.2385 | 0.5444 | 1.59 | 1.6678 | 2.3355 | 3.8766 | 3.9235 | 4.1402 | 5.122 | 5.9458 | 4.7586 | 6.3271 | 6.9427 | 7.3597 | 7.5435 | 8.5629 | 8.7019 | 8.8094 | 8.9339 | 9.1655 | 9.5286 | 9.8926 | 10.4307 | 10.6415 | 11.5062 | 11.698 | 11.9831 | 12.3424 | 12.8955 | 13.2976 | 13.7789 | 14.3371 | 14.8569 | 15.182 | 15.4851 | 15.6669 | 15.8355 | 15.9806 | 16.1667 | 16.6015 | 17.25 | 18.8 | 20.5151 | 21.0189
Net tax revenues to government | $billion | -0.018131 | -0.030612 | -0.042981 | -0.026582 | -0.035933 | -0.042814 | -0.051621 | 0.56874 | 0.80547 | 0.92562 | 0.89723 | 1.095 | 1.4968 | 1.1813 | 1.2762 | 1.8382 | 2.4046 | 1.9571 | 1.313 | 1.544 | 1.7048 | 1.8078 | 1.9895 | 2.0297 | 2.063 | 2.1415 | 2.2403 | 2.3923 | 2.4741 | 2.5006 | 2.5831 | 2.69 | 2.7149 | 2.7812 | 2.8535 | 2.9227 | 2.95 | 2.9569 | 2.8693 | 2.6945 | 2.6749 | 2.8183 | 2.9713 | 3.1574 | 3.3235 | 3.5019 | 3.6294 | 3.7247 | 3.8133 | 3.9575 | 4.0308
GHG emissions (embodied in PP) | million mt CO2-eq | 0.40991 | 0.51545 | 1.1241 | 1.3715 | 0.39884 | 0.22084 | 0.13665 | 0.0050204 | 0.1101 | 0.0015388 | 0.23106 | 0.35062 | 0.71897 | 0.11719 | 0.13441 | 4.896e-05 | 0 | 0.00086564 | 0.40989 | 0 | 0 | 0.23405 | 0.11679 | 0.1155 | 0.12965 | 0.12695 | 0.11338 | 0.11338 | 0.11338 | 0.1153 | 0.12221 | 0.11338 | 0.13146 | 0.14802 | 0.14661 | 0.1485 | 0.47805 | 0.59898 | 1.2124 | 1.4685 | 0.50927 | 0.33364 | 0.24946 | 0.11338 | 0.22348 | 0.11338 | 0.34173 | 0.464 | 0.82727 | 0.23018 | 0.29114
GHG emissions (NG consumed in PP) | million mt CO2-eq | 9.6565 | 16.013 | 19.8797 | 12.0875 | 16.3394 | 19.4681 | 23.4731 | 29.0528 | 27.2017 | 36.6799 | 46.4985 | 53.3484 | 72.4287 | 66.6339 | 68.4673 | 88.834 | 97.1266 | 93.7526 | 99.0221 | 96.9858 | 94.9494 | 93.4888 | 92.0103 | 90.5139 | 88.9996 | 87.4674 | 85.9173 | 84.3494 | 84.8715 | 85.3935 | 85.9156 | 86.4377 | 86.9598 | 87.4819 | 88.004 | 88.526 | 89.0481 | 89.5702 | 90.0923 | 90.6144 | 91.1364 | 91.6585 | 92.1806 | 92.7027 | 93.2248 | 93.7469 | 94.2689 | 94.791 | 95.3131 | 95.8352 | 96.3573
Natural Gas Downstream (LDCs)
Volume (Full R&C + share of Ind through LDC) | Quadrillion Btu | 1.0517 | 0.94034 | 0.96189 | 0.97418 | 0.96269 | 0.94238 | 0.89555 | 0.89571 | 0.92833 | 0.89597 | 1.0018 | 0.92862 | 0.86937 | 0.99146 | 1.059 | 0.98942 | 0.96544 | 0.97454 | 0.98039 | 0.98625 | 0.99211 | 0.99796 | 1.0038 | 1.0097 | 1.0155 | 1.0214 | 1.0272 | 1.0331 | 1.039 | 1.0448 | 1.0507 | 1.0565 | 1.0624 | 1.0682 | 1.0741 | 1.08 | 1.0858 | 1.0917 | 1.0975 | 1.1034 | 1.1092 | 1.1151 | 1.121 | 1.1268 | 1.1327 | 1.1385 | 1.1444 | 1.1502 | 1.1561 | 1.162 | 1.1678
Volume (R&C only) | Quadrillion Btu | 0.61954 | 0.58023 | 0.58274 | 0.60907 | 0.59534 | 0.59239 | 0.53984 | 0.54094 | 0.57926 | 0.57364 | 0.64717 | 0.56529 | 0.49208 | 0.59579 | 0.65336 | 0.58162 | 0.55508 | 0.54836 | 0.5506 | 0.55284 | 0.55508 | 0.55733 | 0.55957 | 0.56181 | 0.56405 | 0.56629 | 0.56853 | 0.57077 | 0.57302 | 0.57526 | 0.5775 | 0.57974 | 0.58198 | 0.58422 | 0.58647 | 0.58871 | 0.59095 | 0.59319 | 0.59543 | 0.59767 | 0.59991 | 0.60216 | 0.6044 | 0.60664 | 0.60888 | 0.61112 | 0.61336 | 0.6156 | 0.61785 | 0.62009 | 0.62233
Revenues | $billion | 34.7 | 39.205 | 36.972 | 43.7598 | 44.8029 | 51.02 | 46.6827 | 47.1768 | 50.5598 | 39.1336 | 44.62 | 39.3468 | 34.0636 | 38.3614 | 40.5942 | 33.11 | 33.13 | 36.8 | 36.1676 | 35.8569 | 36.5076 | 36.4891 | 36.8564 | 37.7872 | 38.8835 | 40.1451 | 40.7458 | 41.1552 | 41.7722 | 42.147 | 42.5883 | 42.8332 | 43.6288 | 44.1451 | 44.6019 | 45.0556 | 45.6329 | 46.0131 | 46.3589 | 46.7451 | 47.2595 | 47.5351 | 47.9933 | 48.516 | 49.0989 | 49.6581 | 50.1468 | 50.6905 | 51.4116 | 52.0349 | 52.6129
OPEX | $billion | 27.09 | 28.3761 | 25.6839 | 33.8677 | 35.1254 | 42 | 37.3918 | 37.9875 | 42.0663 | 28.2901 | 32.22 | 28.547 | 22.1772 | 27.3589 | 30.051 | 21.83 | 20.84 | 23.32 | 24.5934 | 24.2188 | 25.0034 | 24.981 | 25.4239 | 26.5461 | 27.868 | 29.3889 | 30.1132 | 30.6069 | 31.3508 | 31.8027 | 32.3347 | 32.63 | 33.5891 | 34.2117 | 34.7624 | 35.3094 | 36.0055 | 36.4639 | 36.8808 | 37.3465 | 37.9666 | 38.2989 | 38.8513 | 39.4816 | 40.1843 | 40.8586 | 41.4478 | 42.1033 | 42.9727 | 43.7242 | 44.4211
CAPEX | $billion | 5.44 | 4.55 | 4.89 | 3.93 | 5.55 | 5.02 | 5.16 | 4.85 | 5.43 | 4.95 | 5.67 | 6.99 | 7.36 | 8 | 9.67 | 11.61 | 13.43 | 14.88 | 13.8766 | 14.5111 | 15.047 | 15.6674 | 16.2521 | 16.7753 | 17.2776 | 17.7531 | 18.3263 | 18.9357 | 19.5182 | 20.1475 | 20.7729 | 21.4409 | 22.0147 | 22.6452 | 23.2939 | 23.9498 | 24.5852 | 25.2699 | 25.9701 | 26.6684 | 27.3426 | 28.0826 | 28.7839 | 29.4739 | 30.1518 | 30.8398 | 31.5528 | 32.2535 | 32.8993 | 33.577 | 34.2717
DD&A inc Retirements | $billion | 2.09 | 1.8246 | 1.9515 | 1.5668 | 2.1743 | 1.58 | 2.046 | 1.937 | 2.1358 | 1.9729 | 2.81 | 2.5803 | 2.6711 | 2.8178 | 3.1515 | 3.26 | 3.75 | 4.02 | 3.7872 | 3.8658 | 3.9297 | 4.0008 | 4.0653 | 4.121 | 4.173 | 4.2207 | 4.2767 | 4.3342 | 4.3876 | 4.4434 | 4.4972 | 4.5529 | 4.5994 | 4.6491 | 4.6988 | 4.7477 | 4.7938 | 4.8421 | 4.8902 | 4.9369 | 4.9809 | 5.0279 | 5.0713 | 5.113 | 5.153 | 5.1927 | 5.2329 | 5.2716 | 5.3065 | 5.3424 | 5.3784
Interest | $billion | 1.38 | 1.41 | 1.44 | 1.47 | 1.5 | 1.53 | 1.518 | 1.506 | 1.494 | 1.482 | 1.47 | 1.454 | 1.438 | 1.422 | 1.406 | 1.39 | 1.52 | 1.71 | 1.5863 | 1.6283 | 1.6673 | 1.7165 | 1.7669 | 1.8153 | 1.8647 | 1.914 | 1.977 | 2.0479 | 2.1197 | 2.2016 | 2.2874 | 2.384 | 2.471 | 2.5708 | 2.6783 | 2.7918 | 2.9064 | 3.0351 | 3.1721 | 3.3144 | 3.4569 | 3.6193 | 3.779 | 3.9415 | 4.1064 | 4.2791 | 4.4637 | 4.6508 | 4.8281 | 5.0193 | 5.2207
Taxes | $billion | 2.92 | 3.0515 | 3.1039 | 2.945 | 3.1959 | 3.23 | 3.143 | 3.0979 | 3.18 | 3.1128 | 3.36 | 3.3636 | 3.4011 | 3.4618 | 3.5996 | 3.74 | 3.75 | 3.98 | 3.8622 | 3.8947 | 3.921 | 3.9504 | 3.977 | 4.0001 | 4.0215 | 4.0413 | 4.0644 | 4.0881 | 4.1102 | 4.1332 | 4.1555 | 4.1785 | 4.1977 | 4.2182 | 4.2387 | 4.2589 | 4.278 | 4.2979 | 4.3178 | 4.3371 | 4.3552 | 4.3747 | 4.3926 | 4.4098 | 4.4263 | 4.4427 | 4.4594 | 4.4753 | 4.4897 | 4.5046 | 4.5195
Cash Flow | $billion | 3.31 | 6.3674 | 6.7443 | 5.4771 | 4.9816 | 4.26 | 4.63 | 4.5854 | 3.8195 | 6.2488 | 7.57 | 5.9821 | 7.0472 | 6.1187 | 5.5376 | 6.15 | 7.02 | 7.79 | 6.1257 | 6.1151 | 5.9159 | 5.8411 | 5.6885 | 5.4257 | 5.1294 | 4.8008 | 4.5913 | 4.4123 | 4.1916 | 4.0095 | 3.8107 | 3.6408 | 3.371 | 3.1444 | 2.9224 | 2.6954 | 2.443 | 2.2162 | 1.9882 | 1.7472 | 1.4807 | 1.2422 | 0.9704 | 0.68315 | 0.38183 | 0.077694 | -0.22408 | -0.53893 | -0.87899 | -1.2132 | -1.5484
Net tax revenues to government | $billion
GHG emissions | million mt co2-eq | 2000: NG CO2 emisssions NOT explicitly counted here as NG emissions for industrial, commerical, and residential sectors are separately calculated
Wind Upstream
Wind Midstream
| Annual Retirements (MW): | 2 2021: 0; 3 2022: 0; 4 2023: 0; 5 2024: 0; 6 2025: 0; 7 2026: 0; 8 2027: 0; 9 2028: 1.8; 10 2029: 0; 11 2030: 0; 12 2031: 0; 13 2032: 27; 14 2033: 0; 15 2034: 0; 16 2035: 0; 17 2036: 0; 18 2037: 0; 19 2038: 0; 20 2039: 0; 21 2040: 0; 22 2041: 0; 23 2042: 0; 24 2043: 0; 25 2044: 208; 26 2045: 0; 27 2046: 0; 28 2047: 0; 29 2048: 0; 30 2049: 155.4468; 30 2050: 155.4468
Wind PowerGen | 2020 Operating Capacity - Cumulative Retired Capacity to year T (MW) = "Total Available Capacity (MW)" | 2 2021: 236.8; 3 2022: 392.2468; 4 2023: 547.6935; 5 2024: 703.1403; 6 2025: 858.5871; 7 2026: 1014.0338; 8 2027: 1169.4806; 9 2028: 1323.1273; 10 2029: 1480.3741; 11 2030: 1635.8209; 12 2031: 1791.2676; 13 2032: 1919.7144; 14 2033: 2102.1612; 15 2034: 2257.6079; 16 2035: 2413.0547; 17 2036: 2568.5015; 18 2037: 2723.9482; 19 2038: 2879.395; 20 2039: 3034.8417; 21 2040: 3190.2885; 22 2041: 3345.7353; 23 2042: 3501.182; 24 2043: 3656.6288; 25 2044: 3604.0756; 26 2045: 3967.5223; 27 2046: 4122.9691; 28 2047: 4278.4158; 29 2048: 4433.8626; 30 2049: 4433.8626; 30 2050: 4589.3094
(historical pre-2020; user desired post-2020) Operating Capacity | MW | 1.8 | 1.8 | 1.8 | 1.8 | 28.8 | 28.8 | 28.8 | 28.8 | 28.8 | 28.8 | 28.8 | 28.8 | 28.8 | 28.8 | 28.8 | 28.8 | 236.8 | 236.8 | 236.8 | 236.8 | 236.8 | 392.2468 | 547.6935 | 703.1403 | 858.5871 | 1014.0338 | 1169.4806 | 1324.9273 | 1480.3741 | 1635.8209 | 1791.2676 | 1946.7144 | 2102.1612 | 2257.6079 | 2413.0547 | 2568.5015 | 2723.9482 | 2879.395 | 3034.8417 | 3190.2885 | 3345.7353 | 3501.182 | 3656.6288 | 3812.0756 | 3967.5223 | 4122.9691 | 4278.4158 | 4433.8626 | 4589.3094 | 4744.7561 | 4900.2029
Generation | TWh | 0 | 0 | 0.004068 | 0.003933 | 0.003813 | 0.003339 | 0.054598 | 0.049937 | 0.050117 | 0.051747 | 0.04057 | 0.053143 | 0.047492 | 0.046745 | 0.05114 | 0.045841 | 0.04398 | 0.51407 | 0.58378 | 0.65349 | 0.65349 | 1.1928 | 1.7321 | 2.2714 | 2.8107 | 3.35 | 3.8893 | 4.4286 | 4.9679 | 5.5072 | 6.0465 | 6.5858 | 7.1251 | 7.6643 | 8.2036 | 8.7429 | 9.2822 | 9.8215 | 10.3608 | 10.9001 | 11.4394 | 11.9787 | 12.518 | 13.0573 | 13.5966 | 14.1359 | 14.6752 | 15.2145 | 15.7538 | 16.2931 | 16.8324
FOM | $billion | 5.4729e-05 | 5.593e-05 | 5.6814e-05 | 5.787e-05 | 0.00095084 | 0.00098046 | 0.0010101 | 0.0010373 | 0.0010574 | 0.0010655 | 0.0010779 | 0.0011004 | 0.0011215 | 0.0011412 | 0.0011623 | 0.0011744 | 0.0097565 | 0.0099403 | 0.010182 | 0.010381 | 0.010337 | 0.017457 | 0.024851 | 0.031753 | 0.039529 | 0.047596 | 0.054599 | 0.063063 | 0.071836 | 0.078905 | 0.088088 | 0.0976 | 0.10469 | 0.11463 | 0.12491 | 0.13199 | 0.14271 | 0.15379 | 0.16526 | 0.17232 | 0.18425 | 0.19657 | 0.20349 | 0.21627 | 0.22949 | 0.24313 | 0.24987 | 0.264 | 0.27859 | 0.285 | 0.30008
Energy Revenues | $billion | 0 | 0 | 0.00025217 | 0.00029635 | 0.00030187 | 0.00032005 | 0.0047084 | 0.0043771 | 0.0050838 | 0.003665 | 0.0029709 | 0.0037488 | 0.0028969 | 0.0031653 | 0.003716 | 0.0027443 | 0.0028178 | 0.03215 | 0.037479 | 0.042536 | 0.044368 | 0.081597 | 0.11958 | 0.15937 | 0.20096 | 0.24628 | 0.29054 | 0.33733 | 0.38506 | 0.43472 | 0.4861 | 0.54003 | 0.59343 | 0.64804 | 0.70422 | 0.76311 | 0.82697 | 0.89224 | 0.96236 | 1.0351 | 1.1085 | 1.1834 | 1.2603 | 1.3406 | 1.4249 | 1.5123 | 1.5993 | 1.6945 | 1.8178 | 1.9301 | 2.0347
Capacity Revenues | $billion | 0 | 0 | 0 | 0 | 0 | 0 | 0 | 0.00084678 | 0.00086067 | 0.00099604 | 0.00069544 | 0.00071905 | 0.00069267 | 0.00059895 | 0.0006649 | 0.00071349 | 0.0048334 | 0.0051727 | 0.0050492 | 0.0051832 | 0.0052551 | 0.0087708 | 0.01236 | 0.016126 | 0.020066 | 0.024367 | 0.028556 | 0.032988 | 0.037506 | 0.042207 | 0.047071 | 0.052177 | 0.057229 | 0.062394 | 0.067708 | 0.073279 | 0.079324 | 0.085501 | 0.092141 | 0.099024 | 0.10597 | 0.11306 | 0.12033 | 0.12793 | 0.13591 | 0.14417 | 0.1524 | 0.16141 | 0.17309 | 0.18372 | 0.19361
New capacity | MW | 1.8 | 0 | 0 | 0 | 27 | 0 | 0 | 0 | 0 | 0 | 0 | 0 | 0 | 0 | 0 | 0 | 208 | 0 | 0 | 0 | 0 | 155.4468 | 155.4468 | 155.4468 | 155.4468 | 155.4468 | 155.4468 | 155.4468 | 157.2468 | 155.4468 | 155.4468 | 155.4468 | 182.4468 | 155.4468 | 155.4468 | 155.4468 | 155.4468 | 155.4468 | 155.4468 | 155.4468 | 155.4468 | 155.4468 | 155.4468 | 155.4468 | 363.4468 | 155.4468 | 155.4468 | 155.4468 | 155.4468 | 310.8935 | 310.8935
GAP due to annual new cap limit | TWh | 2 2021: 0; 3 2022: 0; 4 2023: 0; 5 2024: 0; 6 2025: 0; 7 2026: 0; 8 2027: 0; 9 2028: 0; 10 2029: 0; 11 2030: 0; 12 2031: 0; 13 2032: 0; 14 2033: 0; 15 2034: 0; 16 2035: 0; 17 2036: 0; 18 2037: 0; 19 2038: 0; 20 2039: 0; 21 2040: 0; 22 2041: 0; 23 2042: 0; 24 2043: 0; 25 2044: 0; 26 2045: 0; 27 2046: 0; 28 2047: 0; 29 2048: 0; 30 2049: 0; 30 2050: 0
CAPEX | $billion | 0.0023114 | 0 | 0.016519 | 0.015302 | 0 | 0 | 0 | 0 | 0 | 0 | 0 | 0 | 0 | 0 | 0.18049 | 0.16599 | 0 | 0 | 0 | 0.1359 | 0.27128 | 0.27048 | 0.26954 | 0.26846 | 0.26707 | 0.26551 | 0.26533 | 0.26343 | 0.25967 | 0.25724 | 0.27651 | 0.27909 | 0.25894 | 0.26129 | 0.26343 | 0.26576 | 0.26786 | 0.27017 | 0.27224 | 0.27452 | 0.27654 | 0.27879 | 0.46861 | 0.47186 | 0.28489 | 0.28678 | 0.28891 | 0.4361 | 0.58504 | 0.29426 | 0
0.0023114
0
|  | 0 | 0
|  |  | 0 | 0
|  |  |  | 0.016519 | 0.015302
[5 empty] | 0 | 0
[6 empty] | 0 | 0
[7 empty] | 0 | 0
[8 empty] | 0 | 0
[9 empty] | 0 | 0
[10 empty] | 0 | 0
[11 empty] | 0 | 0
[12 empty] | 0 | 0
[13 empty] | 0 | 0
[14 empty] | 0 | 0
[15 empty] | 0 | 0
[16 empty] | 0.18049 | 0.16599
[17 empty] | 0 | 0
[18 empty] | 0 | 0
[19 empty] | 0 | 0
[20 empty] | 0 | 0
[21 empty] | 0.1359 | 0.13564
[22 empty] | 0.13564 | 0.13524
[23 empty] | 0.13524 | 0.13477
[24 empty] | 0.13477 | 0.13423
[25 empty] | 0.13423 | 0.13353
[26 empty] | 0.13353 | 0.13276
[27 empty] | 0.13276 | 0.1319
[28 empty] | 0.13343 | 0.13248
[29 empty] | 0.13096 | 0.12984
[30 empty] | 0.12984 | 0.12862
[31 empty] | 0.12862 | 0.12721
[32 empty] | 0.1493 | 0.15069
[33 empty] | 0.12839 | 0.12947
[34 empty] | 0.12947 | 0.13065
[35 empty] | 0.13065 | 0.13171
[36 empty] | 0.13171 | 0.13288
[37 empty] | 0.13288 | 0.13393
[38 empty] | 0.13393 | 0.13509
[39 empty] | 0.13509 | 0.13612
[40 empty] | 0.13612 | 0.13726
[41 empty] | 0.13726 | 0.13827
[42 empty] | 0.13827 | 0.13939
[43 empty] | 0.13939 | 0.14038
[44 empty] | 0.32823 | 0.33051
[45 empty] | 0.14136 | 0.14245
[46 empty] | 0.14245 | 0.14339
[47 empty] | 0.14339 | 0.14445
[48 empty] | 0.14445 | 0.14537
[49 empty] | 0.29073 | 0.29252
[50 empty] | 0.29252 | 0.29426
Debt | $billion | 0.0013868 | 0 | 0.0099115 | 0.0091811 | 0 | 0 | 0 | 0 | 0 | 0 | 0 | 0 | 0 | 0 | 0.10829 | 0.099595 | 0 | 0 | 0 | 0.081538 | 0.16277 | 0.16229 | 0.16172 | 0.16108 | 0.16024 | 0.15931 | 0.1592 | 0.15806 | 0.1558 | 0.15434 | 0.16591 | 0.16745 | 0.15537 | 0.15678 | 0.15806 | 0.15946 | 0.16072 | 0.1621 | 0.16334 | 0.16471 | 0.16593 | 0.16727 | 0.28117 | 0.28312 | 0.17094 | 0.17207 | 0.17334 | 0.26166 | 0.35102 | 0.17656 | 0
Equity | $billion | 0.00092454 | 0 | 0.0066076 | 0.0061207 | 0 | 0 | 0 | 0 | 0 | 0 | 0 | 0 | 0 | 0 | 0.072194 | 0.066397 | 0 | 0 | 0 | 0.054358 | 0.10851 | 0.10819 | 0.10782 | 0.10738 | 0.10683 | 0.10621 | 0.10613 | 0.10537 | 0.10387 | 0.1029 | 0.11061 | 0.11163 | 0.10358 | 0.10452 | 0.10537 | 0.1063 | 0.10714 | 0.10807 | 0.1089 | 0.10981 | 0.11062 | 0.11152 | 0.18744 | 0.18875 | 0.11396 | 0.11471 | 0.11556 | 0.17444 | 0.23402 | 0.11771 | 0
Principal | $billion | -9.5731e-05 | -0.00010339 | -0.00011166 | -0.00012059 | -0.0014482 | -0.001564 | -0.0016892 | -0.0018243 | -0.0019702 | -0.0019365 | -0.0020914 | -0.0022587 | -0.0024394 | -0.0026346 | 0 | 0 | -0.01435 | -0.015498 | -0.016738 | -0.018077 | -0.019523 | -0.032321 | -0.046126 | -0.060999 | -0.07702 | -0.094272 | -0.081862 | -0.099372 | -0.11833 | -0.1386 | -0.1604 | -0.15957 | -0.16054 | -0.15992 | -0.15943 | -0.15911 | -0.15898 | -0.15909 | -0.15918 | -0.15983 | -0.16083 | -0.16223 | -0.15988 | -0.1612 | -0.17812 | -0.18067 | -0.1833 | -0.18603 | -0.18886 | -0.20387 | -0.22004 | -0.21301 | -0.20522 | -0.19662 | -0.15345 | -0.14035 | -0.12602 | -0.11036 | -0.093273 | -0.048582
|  | -9.5731e-05 | -0.00010339 | -0.00011166 | -0.00012059 | -0.00013024 | -0.00014066 | -0.00015191 | -0.00016407 | -0.00017719
|  |  | 0 | 0 | 0 | 0 | 0 | 0 | 0 | 0 | 0 | 0
|  |  |  | 0 | 0 | 0 | 0 | 0 | 0 | 0 | 0 | 0 | 0
[5 empty] | 0 | 0 | 0 | 0 | 0 | 0 | 0 | 0 | 0 | 0
[6 empty] | -0.0013179 | -0.0014234 | -0.0015373 | -0.0016602 | -0.0017931 | -0.0019365 | -0.0020914 | -0.0022587 | -0.0024394 | -0.0026346
[7 empty] | 0 | 0 | 0 | 0 | 0 | 0 | 0 | 0 | 0 | 0
[8 empty] | 0 | 0 | 0 | 0 | 0 | 0 | 0 | 0 | 0 | 0
[9 empty] | 0 | 0 | 0 | 0 | 0 | 0 | 0 | 0 | 0 | 0
[10 empty] | 0 | 0 | 0 | 0 | 0 | 0 | 0 | 0 | 0 | 0
[11 empty] | 0 | 0 | 0 | 0 | 0 | 0 | 0 | 0 | 0 | 0
[12 empty] | 0 | 0 | 0 | 0 | 0 | 0 | 0 | 0 | 0 | 0
[13 empty] | 0 | 0 | 0 | 0 | 0 | 0 | 0 | 0 | 0 | 0
[14 empty] | 0 | 0 | 0 | 0 | 0 | 0 | 0 | 0 | 0 | 0
[15 empty] | 0 | 0 | 0 | 0 | 0 | 0 | 0 | 0 | 0 | 0
[16 empty] | 0 | 0 | 0 | 0 | 0 | 0 | 0 | 0 | 0 | 0
[17 empty] | 0 | 0 | 0 | 0 | 0 | 0 | 0 | 0 | 0 | 0
[18 empty] | -0.01435 | -0.015498 | -0.016738 | -0.018077 | -0.019523 | -0.021085 | -0.022772 | -0.024594 | -0.026561 | -0.028686
[19 empty] | 0 | 0 | 0 | 0 | 0 | 0 | 0 | 0 | 0 | 0
[20 empty] | 0 | 0 | 0 | 0 | 0 | 0 | 0 | 0 | 0 | 0
[21 empty] | 0 | 0 | 0 | 0 | 0 | 0 | 0 | 0 | 0 | 0
[22 empty] | 0 | 0 | 0 | 0 | 0 | 0 | 0 | 0 | 0 | 0
[23 empty] | -0.011236 | -0.012135 | -0.013105 | -0.014154 | -0.015286 | -0.016509 | -0.01783 | -0.019256 | -0.020797 | -0.02246
[24 empty] | -0.011219 | -0.012117 | -0.013086 | -0.014133 | -0.015263 | -0.016485 | -0.017803 | -0.019228 | -0.020766 | -0.022427
[25 empty] | -0.011183 | -0.012078 | -0.013044 | -0.014087 | -0.015214 | -0.016432 | -0.017746 | -0.019166 | -0.020699 | -0.022355
[26 empty] | -0.011141 | -0.012033 | -0.012995 | -0.014035 | -0.015158 | -0.01637 | -0.01768 | -0.019094 | -0.020622 | -0.022272
[27 empty] | -0.01109 | -0.011977 | -0.012936 | -0.01397 | -0.015088 | -0.016295 | -0.017599 | -0.019007 | -0.020527 | -0.022169
[28 empty] | -0.011029 | -0.011911 | -0.012864 | -0.013894 | -0.015005 | -0.016205 | -0.017502 | -0.018902 | -0.020414 | -0.022047
[29 empty] | -0.010961 | -0.011838 | -0.012785 | -0.013808 | -0.014913 | -0.016106 | -0.017394 | -0.018786 | -0.020289 | -0.021912
[30 empty] | -0.011013 | -0.011894 | -0.012846 | -0.013873 | -0.014983 | -0.016182 | -0.017476 | -0.018874 | -0.020384 | -0.022015
[31 empty] | -0.010802 | -0.011666 | -0.012599 | -0.013607 | -0.014695 | -0.015871 | -0.017141 | -0.018512 | -0.019993 | -0.021592
[32 empty] | -0.010705 | -0.011561 | -0.012486 | -0.013485 | -0.014564 | -0.015729 | -0.016987 | -0.018346 | -0.019814 | -0.021399
[33 empty] | -0.010596 | -0.011444 | -0.012359 | -0.013348 | -0.014416 | -0.015569 | -0.016814 | -0.018159 | -0.019612 | -0.021181
[34 empty] | -0.012425 | -0.013419 | -0.014493 | -0.015652 | -0.016904 | -0.018257 | -0.019717 | -0.021295 | -0.022998 | -0.024838
[35 empty] | -0.01068 | -0.011534 | -0.012457 | -0.013454 | -0.01453 | -0.015693 | -0.016948 | -0.018304 | -0.019768 | -0.02135
[36 empty] | -0.010773 | -0.011635 | -0.012566 | -0.013571 | -0.014657 | -0.01583 | -0.017096 | -0.018464 | -0.019941 | -0.021536
[37 empty] | -0.010866 | -0.011736 | -0.012674 | -0.013688 | -0.014784 | -0.015966 | -0.017244 | -0.018623 | -0.020113 | -0.021722
[38 empty] | -0.010959 | -0.011836 | -0.012782 | -0.013805 | -0.014909 | -0.016102 | -0.01739 | -0.018781 | -0.020284 | -0.021907
[39 empty] | -0.011051 | -0.011935 | -0.01289 | -0.013921 | -0.015034 | -0.016237 | -0.017536 | -0.018939 | -0.020454 | -0.02209
[40 empty] | -0.011142 | -0.012033 | -0.012996 | -0.014036 | -0.015159 | -0.016371 | -0.017681 | -0.019095 | -0.020623 | -0.022273
[41 empty] | -0.011233 | -0.012131 | -0.013102 | -0.01415 | -0.015282 | -0.016504 | -0.017825 | -0.019251 | -0.020791 | -0.022454
[42 empty] | -0.011323 | -0.012229 | -0.013207 | -0.014263 | -0.015404 | -0.016637 | -0.017968 | -0.019405 | -0.020958 | -0.022634
[43 empty] | -0.011412 | -0.012325 | -0.013311 | -0.014376 | -0.015526 | -0.016768 | -0.018109 | -0.019558 | -0.021123 | -0.022812
[44 empty] | -0.0115 | -0.01242 | -0.013414 | -0.014487 | -0.015646 | -0.016898 | -0.01825 | -0.019709 | -0.021286 | -0.022989
[45 empty] | -0.011588 | -0.012515 | -0.013516 | -0.014597 | -0.015765 | -0.017026 | -0.018388 | -0.019859 | -0.021448 | -0.023164
[46 empty] | -0.027283 | -0.029466 | -0.031823 | -0.034369 | -0.037119 | -0.040088 | -0.043295 | -0.046759 | -0.050499 | -0.054539
[47 empty] | -0.011755 | -0.012695 | -0.01371 | -0.014807 | -0.015992 | -0.017271 | -0.018653 | -0.020145 | -0.021757 | -0.023497
[48 empty] | -0.011839 | -0.012786 | -0.013809 | -0.014913 | -0.016106 | -0.017395 | -0.018787 | -0.02029 | -0.021913 | -0.023666
[49 empty] | -0.011922 | -0.012876 | -0.013906 | -0.015018 | -0.01622 | -0.017517 | -0.018919 | -0.020432 | -0.022067 | -0.023832
[50 empty] | -0.012004 | -0.012964 | -0.014001 | -0.015121 | -0.016331 | -0.017637 | -0.019048 | -0.020572 | -0.022218 | -0.023995
[51 empty] | -0.024157 | -0.026089 | -0.028177 | -0.030431 | -0.032865 | -0.035494 | -0.038334 | -0.041401 | -0.044713 | -0.04829
[52 empty] | -0.024303 | -0.026247 | -0.028347 | -0.030615 | -0.033064 | -0.035709 | -0.038566 | -0.041651 | -0.044984 | -0.048582
Interest | $billion | -0.00011095 | -0.00010329 | -9.5016e-05 | -8.6083e-05 | -0.0016038 | -0.001488 | -0.0013629 | -0.0012277 | -0.0010818 | -0.00092416 | -0.00075393 | -0.00058662 | -0.00040592 | -0.00021077 | 0 | 0 | -0.016631 | -0.015483 | -0.014243 | -0.012904 | -0.011458 | -0.022917 | -0.033334 | -0.042604 | -0.050636 | -0.057327 | -0.062567 | -0.068722 | -0.073535 | -0.076587 | -0.077904 | -0.077353 | -0.078987 | -0.078522 | -0.078214 | -0.078053 | -0.078025 | -0.078113 | -0.078299 | -0.078582 | -0.078918 | -0.079278 | -0.079628 | -0.080266 | -0.098989 | -0.098362 | -0.097629 | -0.096782 | -0.095811 | -0.1087 | -0.12055 | -0.10295 | -0.08591 | -0.069492 | -0.053762 | -0.041486 | -0.030259 | -0.020177 | -0.011348 | -0.0038866
|  | -0.00011095 | -0.00010329 | -9.5016e-05 | -8.6083e-05 | -7.6435e-05 | -6.6016e-05 | -5.4763e-05 | -4.261e-05 | -2.9485e-05 | -1.5309e-05
|  |  | 0 | 0 | 0 | 0 | 0 | 0 | 0 | 0 | 0 | 0
|  |  |  | 0 | 0 | 0 | 0 | 0 | 0 | 0 | 0 | 0 | 0
[5 empty] | 0 | 0 | 0 | 0 | 0 | 0 | 0 | 0 | 0 | 0
[6 empty] | -0.0015274 | -0.001422 | -0.0013081 | -0.0011851 | -0.0010523 | -0.00090885 | -0.00075393 | -0.00058662 | -0.00040592 | -0.00021077
[7 empty] | 0 | 0 | 0 | 0 | 0 | 0 | 0 | 0 | 0 | 0
[8 empty] | 0 | 0 | 0 | 0 | 0 | 0 | 0 | 0 | 0 | 0
[9 empty] | 0 | 0 | 0 | 0 | 0 | 0 | 0 | 0 | 0 | 0
[10 empty] | 0 | 0 | 0 | 0 | 0 | 0 | 0 | 0 | 0 | 0
[11 empty] | 0 | 0 | 0 | 0 | 0 | 0 | 0 | 0 | 0 | 0
[12 empty] | 0 | 0 | 0 | 0 | 0 | 0 | 0 | 0 | 0 | 0
[13 empty] | 0 | 0 | 0 | 0 | 0 | 0 | 0 | 0 | 0 | 0
[14 empty] | 0 | 0 | 0 | 0 | 0 | 0 | 0 | 0 | 0 | 0
[15 empty] | 0 | 0 | 0 | 0 | 0 | 0 | 0 | 0 | 0 | 0
[16 empty] | 0 | 0 | 0 | 0 | 0 | 0 | 0 | 0 | 0 | 0
[17 empty] | 0 | 0 | 0 | 0 | 0 | 0 | 0 | 0 | 0 | 0
[18 empty] | -0.016631 | -0.015483 | -0.014243 | -0.012904 | -0.011458 | -0.0098959 | -0.0082091 | -0.0063873 | -0.0044198 | -0.0022949
[19 empty] | 0 | 0 | 0 | 0 | 0 | 0 | 0 | 0 | 0 | 0
[20 empty] | 0 | 0 | 0 | 0 | 0 | 0 | 0 | 0 | 0 | 0
[21 empty] | 0 | 0 | 0 | 0 | 0 | 0 | 0 | 0 | 0 | 0
[22 empty] | 0 | 0 | 0 | 0 | 0 | 0 | 0 | 0 | 0 | 0
[23 empty] | -0.013021 | -0.012122 | -0.011152 | -0.010103 | -0.008971 | -0.0077481 | -0.0064274 | -0.005001 | -0.0034605 | -0.0017968
[24 empty] | -0.013002 | -0.012105 | -0.011135 | -0.010088 | -0.0089577 | -0.0077366 | -0.0064179 | -0.0049936 | -0.0034554 | -0.0017942
[25 empty] | -0.01296 | -0.012066 | -0.011099 | -0.010056 | -0.008929 | -0.0077118 | -0.0063973 | -0.0049776 | -0.0034443 | -0.0017884
[26 empty] | -0.012912 | -0.012021 | -0.011058 | -0.010018 | -0.0088957 | -0.0076831 | -0.0063734 | -0.004959 | -0.0034315 | -0.0017817
[27 empty] | -0.012853 | -0.011965 | -0.011007 | -0.0099724 | -0.0088548 | -0.0076478 | -0.0063441 | -0.0049362 | -0.0034157 | -0.0017735
[28 empty] | -0.012782 | -0.0119 | -0.010947 | -0.0099175 | -0.0088061 | -0.0076057 | -0.0063092 | -0.0049091 | -0.0033969 | -0.0017638
[29 empty] | -0.012704 | -0.011827 | -0.01088 | -0.0098567 | -0.008752 | -0.007559 | -0.0062705 | -0.004879 | -0.0033761 | -0.001753
[30 empty] | -0.012763 | -0.011882 | -0.010931 | -0.0099031 | -0.0087932 | -0.0075946 | -0.0063 | -0.0049019 | -0.003392 | -0.0017612
[31 empty] | -0.012518 | -0.011654 | -0.010721 | -0.0097129 | -0.0086243 | -0.0074487 | -0.006179 | -0.0048078 | -0.0033268 | -0.0017274
[32 empty] | -0.012406 | -0.01155 | -0.010625 | -0.0096258 | -0.008547 | -0.0073819 | -0.0061236 | -0.0047647 | -0.003297 | -0.0017119
[33 empty] | -0.01228 | -0.011432 | -0.010517 | -0.0095279 | -0.0084601 | -0.0073069 | -0.0060614 | -0.0047162 | -0.0032635 | -0.0016945
[34 empty] | -0.0144 | -0.013406 | -0.012332 | -0.011173 | -0.0099207 | -0.0085684 | -0.0071079 | -0.0055305 | -0.0038269 | -0.001987
[35 empty] | -0.012377 | -0.011523 | -0.0106 | -0.0096037 | -0.0085274 | -0.007365 | -0.0061096 | -0.0047537 | -0.0032894 | -0.001708
[36 empty] | -0.012486 | -0.011624 | -0.010693 | -0.0096876 | -0.0086019 | -0.0074293 | -0.006163 | -0.0047953 | -0.0033182 | -0.0017229
[37 empty] | -0.012593 | -0.011724 | -0.010785 | -0.0097711 | -0.0086761 | -0.0074934 | -0.0062161 | -0.0048366 | -0.0033468 | -0.0017377
[38 empty] | -0.0127 | -0.011824 | -0.010877 | -0.0098543 | -0.0087499 | -0.0075572 | -0.006269 | -0.0048778 | -0.0033753 | -0.0017525
[39 empty] | -0.012807 | -0.011923 | -0.010968 | -0.0099369 | -0.0088233 | -0.0076205 | -0.0063215 | -0.0049187 | -0.0034035 | -0.0017672
[40 empty] | -0.012913 | -0.012021 | -0.011059 | -0.010019 | -0.0088962 | -0.0076835 | -0.0063738 | -0.0049593 | -0.0034317 | -0.0017818
[41 empty] | -0.013018 | -0.012119 | -0.011149 | -0.010101 | -0.0089686 | -0.007746 | -0.0064257 | -0.0049997 | -0.0034596 | -0.0017963
[42 empty] | -0.013122 | -0.012216 | -0.011238 | -0.010182 | -0.0090404 | -0.0078081 | -0.0064772 | -0.0050397 | -0.0034873 | -0.0018107
[43 empty] | -0.013225 | -0.012313 | -0.011327 | -0.010262 | -0.0091116 | -0.0078696 | -0.0065282 | -0.0050794 | -0.0035148 | -0.001825
[44 empty] | -0.013328 | -0.012408 | -0.011414 | -0.010341 | -0.0091822 | -0.0079306 | -0.0065787 | -0.0051188 | -0.003542 | -0.0018391
[45 empty] | -0.013429 | -0.012502 | -0.011501 | -0.01042 | -0.0092521 | -0.0079909 | -0.0066288 | -0.0051577 | -0.003569 | -0.0018531
[46 empty] | -0.031619 | -0.029437 | -0.027079 | -0.024533 | -0.021784 | -0.018814 | -0.015607 | -0.012144 | -0.0084031 | -0.0043631
[47 empty] | -0.013623 | -0.012682 | -0.011667 | -0.01057 | -0.0093852 | -0.0081059 | -0.0067242 | -0.0052319 | -0.0036203 | -0.0018798
[48 empty] | -0.01372 | -0.012773 | -0.01175 | -0.010646 | -0.0094525 | -0.008164 | -0.0067724 | -0.0052694 | -0.0036463 | -0.0018933
[49 empty] | -0.013817 | -0.012863 | -0.011833 | -0.01072 | -0.0095189 | -0.0082213 | -0.0068199 | -0.0053064 | -0.0036719 | -0.0019066
[50 empty] | -0.013911 | -0.012951 | -0.011914 | -0.010794 | -0.0095842 | -0.0082777 | -0.0068667 | -0.0053428 | -0.0036971 | -0.0019196
[51 empty] | -0.027996 | -0.026064 | -0.023976 | -0.021722 | -0.019288 | -0.016659 | -0.013819 | -0.010752 | -0.0074402 | -0.0038632
[52 empty] | -0.028166 | -0.026221 | -0.024122 | -0.021854 | -0.019405 | -0.016759 | -0.013903 | -0.010817 | -0.0074853 | -0.0038866
Depreciation | $billion | 0.00046227 | 0.00073963 | 0.00044378 | 0.00026627 | 0.0066304 | 0.010316 | 0.0061096 | 0.0036658 | 0.0036658 | 0.0018329 | 0 | 0 | 0 | 0 | 0 | 0 | 0.069295 | 0.11087 | 0.066524 | 0.039914 | 0.039914 | 0.074213 | 0.14098 | 0.19277 | 0.22346 | 0.25393 | 0.26853 | 0.26725 | 0.26639 | 0.26508 | 0.26279 | 0.2604 | 0.26741 | 0.27182 | 0.26641 | 0.26414 | 0.26582 | 0.26536 | 0.26503 | 0.26724 | 0.26944 | 0.27163 | 0.27379 | 0.27594 | 0.35344 | 0.40075 | 0.35455 | 0.32764 | 0.32965 | 0.36822 | 0.44208 | 0.38277 | 0.22982 | 0.15148 | 0.10119 | 0.033799
|  | 0.00046227 | 0.00073963 | 0.00044378 | 0.00026627 | 0.00026627 | 0.00013313
|  |  | 0 | 0 | 0 | 0 | 0 | 0
|  |  |  | 0 | 0 | 0 | 0 | 0 | 0
[5 empty] | 0 | 0 | 0 | 0 | 0 | 0
[6 empty] | 0.0063642 | 0.010183 | 0.0061096 | 0.0036658 | 0.0036658 | 0.0018329
[7 empty] | 0 | 0 | 0 | 0 | 0 | 0
[8 empty] | 0 | 0 | 0 | 0 | 0 | 0
[9 empty] | 0 | 0 | 0 | 0 | 0 | 0
[10 empty] | 0 | 0 | 0 | 0 | 0 | 0
[11 empty] | 0 | 0 | 0 | 0 | 0 | 0
[12 empty] | 0 | 0 | 0 | 0 | 0 | 0
[13 empty] | 0 | 0 | 0 | 0 | 0 | 0
[14 empty] | 0 | 0 | 0 | 0 | 0 | 0
[15 empty] | 0 | 0 | 0 | 0 | 0 | 0
[16 empty] | 0 | 0 | 0 | 0 | 0 | 0
[17 empty] | 0 | 0 | 0 | 0 | 0 | 0
[18 empty] | 0.069295 | 0.11087 | 0.066524 | 0.039914 | 0.039914 | 0.019957
[19 empty] | 0 | 0 | 0 | 0 | 0 | 0
[20 empty] | 0 | 0 | 0 | 0 | 0 | 0
[21 empty] | 0 | 0 | 0 | 0 | 0 | 0
[22 empty] | 0 | 0 | 0 | 0 | 0 | 0
[23 empty] | 0.054256 | 0.086809 | 0.052085 | 0.031251 | 0.031251 | 0.015626
[24 empty] | 0.054175 | 0.086681 | 0.052008 | 0.031205 | 0.031205 | 0.015603
[25 empty] | 0.054001 | 0.086402 | 0.051841 | 0.031105 | 0.031105 | 0.015552
[26 empty] | 0.0538 | 0.08608 | 0.051648 | 0.030989 | 0.030989 | 0.015494
[27 empty] | 0.053553 | 0.085685 | 0.051411 | 0.030846 | 0.030846 | 0.015423
[28 empty] | 0.053258 | 0.085213 | 0.051128 | 0.030677 | 0.030677 | 0.015338
[29 empty] | 0.052931 | 0.08469 | 0.050814 | 0.030488 | 0.030488 | 0.015244
[30 empty] | 0.05318 | 0.085089 | 0.051053 | 0.030632 | 0.030632 | 0.015316
[31 empty] | 0.052159 | 0.083454 | 0.050073 | 0.030044 | 0.030044 | 0.015022
[32 empty] | 0.051691 | 0.082706 | 0.049624 | 0.029774 | 0.029774 | 0.014887
[33 empty] | 0.051166 | 0.081865 | 0.049119 | 0.029472 | 0.029472 | 0.014736
[34 empty] | 0.06 | 0.095999 | 0.0576 | 0.03456 | 0.03456 | 0.01728
[35 empty] | 0.051573 | 0.082516 | 0.04951 | 0.029706 | 0.029706 | 0.014853
[36 empty] | 0.052023 | 0.083238 | 0.049943 | 0.029966 | 0.029966 | 0.014983
[37 empty] | 0.052472 | 0.083955 | 0.050373 | 0.030224 | 0.030224 | 0.015112
[38 empty] | 0.052918 | 0.08467 | 0.050802 | 0.030481 | 0.030481 | 0.015241
[39 empty] | 0.053362 | 0.085379 | 0.051228 | 0.030737 | 0.030737 | 0.015368
[40 empty] | 0.053803 | 0.086085 | 0.051651 | 0.030991 | 0.030991 | 0.015495
[41 empty] | 0.054241 | 0.086785 | 0.052071 | 0.031243 | 0.031243 | 0.015621
[42 empty] | 0.054676 | 0.087481 | 0.052489 | 0.031493 | 0.031493 | 0.015747
[43 empty] | 0.055106 | 0.08817 | 0.052902 | 0.031741 | 0.031741 | 0.015871
[44 empty] | 0.055533 | 0.088853 | 0.053312 | 0.031987 | 0.031987 | 0.015994
[45 empty] | 0.055955 | 0.089529 | 0.053717 | 0.03223 | 0.03223 | 0.016115
[46 empty] | 0.13175 | 0.21079 | 0.12648 | 0.075886 | 0.075886 | 0.037943
[47 empty] | 0.056761 | 0.090817 | 0.05449 | 0.032694 | 0.032694 | 0.016347
[48 empty] | 0.057168 | 0.091468 | 0.054881 | 0.032929 | 0.032929 | 0.016464
[49 empty] | 0.057569 | 0.092111 | 0.055266 | 0.03316 | 0.03316 | 0.01658
[50 empty] | 0.057964 | 0.092742 | 0.055645 | 0.033387 | 0.033387 | 0.016694
[51 empty] | 0.11665 | 0.18664 | 0.11198 | 0.067191 | 0.067191 | 0.033595
[52 empty] | 0.11736 | 0.18777 | 0.11266 | 0.067597 | 0.067597 | 0.033799
Cash Flow | $billion | -0.0011859 | -0.00026261 | -0.006619 | -0.0060889 | -0.003701 | -0.0037124 | 0.00064625 | 0.0011346 | 0.0017862 | 0.0004414 | -0.000899 | -0.0004512 | -0.0010991 | -0.0010666 | -0.070102 | -0.064913 | -0.033087 | -0.0035988 | 0.0013643 | -0.048002 | -0.10021 | -0.090519 | -0.080184 | -0.06724 | -0.052984 | -0.034755 | 0.013941 | 0.033789 | 0.052718 | 0.068101 | 0.074258 | 0.11311 | 0.16096 | 0.2013 | 0.2405 | 0.28487 | 0.33129 | 0.37778 | 0.42823 | 0.48421 | 0.53664 | 0.58959 | 0.57717 | 0.63387 | 0.75569 | 0.82759 | 0.88491 | 0.8895 | 0.9234 | 1.1147 | 1.3009
Net tax revenues to government | $billion | 0 | 0 | -4.2592e-05 | -4.1178e-05 | -3.9922e-05 | -3.5553e-05 | -0.00059915 | -0.00057744 | -0.00054532 | -0.0003445 | 0.0001322 | 0.00029253 | 9.9732e-05 | 0.00022629 | 0.00044184 | 0.00016411 | -0.00061917 | -0.0071605 | -0.0084505 | -0.0095791 | -0.0097697 | -0.018187 | -0.026935 | -0.036024 | -0.045465 | -0.055266 | -0.06544 | -0.075996 | -0.084678 | -0.086468 | -0.088153 | -0.089341 | -0.093015 | -0.096479 | -0.098089 | -0.099577 | -0.10204 | -0.10434 | -0.10617 | -0.10758 | -0.11042 | -0.11355 | -0.11569 | -0.11892 | -0.14157 | -0.15383 | -0.14572 | -0.14198 | -0.13861 | -0.14736 | -0.16763
GHG emissions (embodied in PP) | million mt CO2-eq | 0.0011142 | 0 | 0 | 0 | 0.016713 | 0 | 0 | 0 | 0 | 0 | 0 | 0 | 0 | 0 | 0 | 0 | 0.12875 | 0 | 0 | 0 | 0 | 0.096222 | 0.096222 | 0.096222 | 0.096222 | 0.096222 | 0.096222 | 0.096222 | 0.097336 | 0.096222 | 0.096222 | 0.096222 | 0.11293 | 0.096222 | 0.096222 | 0.096222 | 0.096222 | 0.096222 | 0.096222 | 0.096222 | 0.096222 | 0.096222 | 0.096222 | 0.096222 | 0.22497 | 0.096222 | 0.096222 | 0.096222 | 0.096222 | 0.19244 | 0.19244
Solar Upstream
Solar PV Midstream
| Annual Retirements (MW): | 2 2021: 0; 3 2022: 0; 4 2023: 0; 5 2024: 0; 6 2025: 0; 7 2026: 0; 8 2027: 0; 9 2028: 0; 10 2029: 0; 11 2030: 0; 12 2031: 0; 13 2032: 0; 14 2033: 0; 15 2034: 3.2; 16 2035: 0; 17 2036: 7.4; 18 2037: 26.5; 19 2038: 111.6; 20 2039: 282.4; 21 2040: 408.4; 22 2041: 1090.3; 23 2042: 1654.1; 24 2043: 1461.1; 25 2044: 880.2; 26 2045: 0; 27 2046: 0; 28 2047: 1415.9683; 29 2048: 1415.9683; 30 2049: 1415.9683; 30 2050: 1415.9683
Solar PV PowerGen | 2020 Operating Capacity - Cumulative Retired Capacity to year T (MW) = "Total Available Capacity (MW)" | 2 2021: 6805.4; 3 2022: 8221.3683; 4 2023: 9637.3366; 5 2024: 11053.3049; 6 2025: 12469.2732; 7 2026: 13885.2415; 8 2027: 15301.2097; 9 2028: 16717.178; 10 2029: 18133.1463; 11 2030: 19549.1146; 12 2031: 20965.0829; 13 2032: 22381.0512; 14 2033: 23797.0195; 15 2034: 25209.7878; 16 2035: 26628.9561; 17 2036: 28037.5244; 18 2037: 29434.3927; 19 2038: 30765.261; 20 2039: 32010.4293; 21 2040: 33300.3976; 22 2041: 34034.4658; 23 2042: 34886.6341; 24 2043: 36495.6024; 25 2044: 38492.4707; 26 2045: 40788.639; 27 2046: 42204.6073; 28 2047: 42204.6073; 29 2048: 43620.5756; 30 2049: 45036.5439; 30 2050: 46452.5122
(historical pre-2020; user desired post-2020) Operating Capacity | MW | 0 | 0 | 0 | 0 | 0 | 0 | 0 | 0 | 3.2 | 3.2 | 10.6 | 37.1 | 148.7 | 431.1 | 839.5 | 1929.8 | 3583.9 | 5045 | 5925.2 | 6805.4 | 6805.4 | 8221.3683 | 9637.3366 | 11053.3049 | 12469.2732 | 13885.2415 | 15301.2097 | 16717.178 | 18133.1463 | 19549.1146 | 20965.0829 | 22381.0512 | 23797.0195 | 25212.9878 | 26628.9561 | 28044.9244 | 29460.8927 | 30876.861 | 32292.8292 | 33708.7976 | 35124.7658 | 36540.7341 | 37956.7024 | 39372.6707 | 40788.639 | 42204.6073 | 43620.5756 | 45036.5439 | 46452.5122 | 47868.4805 | 49284.4488
Generation | TWh | 0 | 0 | 0 | 0 | 0 | 0 | 0 | 0 | 0.001801 | 0.004563 | 0.01134 | 0.01738 | 0.1546 | 0.37967 | 0.88062 | 1.5834 | 4.4169 | 7.5389 | 9.4674 | 10.8738 | 10.8738 | 13.5969 | 16.3199 | 19.043 | 21.766 | 24.4891 | 27.2122 | 29.9352 | 32.6583 | 35.3813 | 38.1044 | 40.8275 | 43.5505 | 46.2736 | 48.9966 | 51.7197 | 54.4428 | 57.1658 | 59.8889 | 62.6119 | 65.335 | 68.0581 | 70.7811 | 73.5042 | 76.2272 | 78.9503 | 81.6734 | 84.3964 | 87.1195 | 89.8425 | 92.5656
FOM | $billion | 0 | 0 | 0 | 0 | 0 | 0 | 0 | 0 | 7.6332e-05 | 7.443e-05 | 0.00024137 | 0.00083458 | 0.0032991 | 0.0094182 | 0.018077 | 0.040631 | 0.073776 | 0.10255 | 0.11977 | 0.12571 | 0.12405 | 0.13282 | 0.15244 | 0.17087 | 0.18803 | 0.20385 | 0.2182 | 0.23099 | 0.24213 | 0.25148 | 0.25894 | 0.27931 | 0.30007 | 0.32119 | 0.34269 | 0.36457 | 0.38682 | 0.40944 | 0.43243 | 0.4558 | 0.47954 | 0.50365 | 0.52812 | 0.55295 | 0.57815 | 0.60371 | 0.62962 | 0.65587 | 0.68248 | 0.70942 | 0.7367
Energy Revenues | $billion | 0 | 0 | 0 | 0 | 0 | 0 | 0 | 0 | 0.00018269 | 0.00032317 | 0.00083042 | 0.001226 | 0.00943 | 0.025709 | 0.063989 | 0.094793 | 0.28299 | 0.47148 | 0.60781 | 0.70778 | 0.73826 | 0.93014 | 1.1267 | 1.3362 | 1.5563 | 1.8004 | 2.0328 | 2.2802 | 2.5313 | 2.7929 | 3.0634 | 3.3478 | 3.6272 | 3.9125 | 4.206 | 4.5142 | 4.8504 | 5.1932 | 5.5628 | 5.9457 | 6.3308 | 6.7237 | 7.1259 | 7.5467 | 7.9885 | 8.4462 | 8.9007 | 9.3996 | 10.0527 | 10.643 | 11.1893
Capacity Revenues | $billion | 0 | 0 | 0 | 0 | 0 | 0 | 0 | 0 | 0.00013841 | 0.00016018 | 0.00037047 | 0.0013407 | 0.0051763 | 0.012976 | 0.028052 | 0.069197 | 0.10588 | 0.15951 | 0.18286 | 0.2156 | 0.21859 | 0.26607 | 0.31478 | 0.36692 | 0.42179 | 0.48293 | 0.54077 | 0.60243 | 0.66493 | 0.73006 | 0.79739 | 0.86824 | 0.93768 | 1.0086 | 1.0814 | 1.1581 | 1.2417 | 1.327 | 1.4191 | 1.5144 | 1.6102 | 1.7079 | 1.8078 | 1.9124 | 2.0223 | 2.1361 | 2.249 | 2.373 | 2.5358 | 2.6828 | 2.8185
New capacity | MW | 0 | 0 | 0 | 0 | 0 | 0 | 0 | 0 | 3.2 | 0 | 7.4 | 26.5 | 111.6 | 282.4 | 408.4 | 1090.3 | 1654.1 | 1461.1 | 880.2 | 0 | 0 | 1415.9683 | 1415.9683 | 1415.9683 | 1415.9683 | 1415.9683 | 1415.9683 | 1415.9683 | 1415.9683 | 1415.9683 | 1415.9683 | 1415.9683 | 1415.9683 | 1415.9683 | 1419.1683 | 1415.9683 | 1423.3683 | 1442.4683 | 1527.5683 | 1698.3683 | 1824.3683 | 2506.2683 | 3070.0683 | 2877.0683 | 2296.1683 | 1415.9683 | 1415.9683 | 2831.9366 | 2831.9366 | 2831.9366 | 2831.9366
GAP due to annual new cap limit | TWh | 2 2021: 0; 3 2022: 0; 4 2023: 0; 5 2024: 0; 6 2025: 0; 7 2026: 0; 8 2027: 0; 9 2028: 0; 10 2029: 0; 11 2030: 0; 12 2031: 0; 13 2032: 0; 14 2033: 0; 15 2034: 0; 16 2035: 0; 17 2036: 0; 18 2037: 0; 19 2038: 0; 20 2039: 0; 21 2040: 0; 22 2041: 0; 23 2042: 0; 24 2043: 0; 25 2044: 0; 26 2045: 0; 27 2046: 0; 28 2047: 0; 29 2048: 0; 30 2049: 0; 30 2050: 0
CAPEX | $billion | 0 | 0 | 0 | 0 | 0 | 0 | 0 | 0.023216 | 0 | 0.051363 | 0.1498 | 0.58229 | 1.229 | 1.7304 | 4.3742 | 5.9677 | 4.5768 | 2.603 | 0 | 0 | 2.7965 | 1.9536 | 1.9122 | 1.8684 | 1.8237 | 1.775 | 1.7237 | 1.6714 | 1.6147 | 1.5551 | 1.4926 | 1.509 | 1.5255 | 1.5436 | 1.5566 | 1.5795 | 1.6176 | 1.7288 | 1.9421 | 2.1077 | 2.9214 | 3.6148 | 3.4171 | 2.7543 | 1.7129 | 1.7296 | 3.4927 | 3.5211 | 3.5544 | 3.5825 | 0
0
0
0
0
0
0
0
0
0.023216
0
0.051363
0.1498
0.58229
1.229
1.7304
4.3742
5.9677
4.5768
2.603
0
0
2.7965
1.9536
1.9122
1.8684
1.8237
1.775
1.7237
1.6714
1.6147
1.5551
1.4926
1.509
1.5255
1.5436
1.5566
1.5795
1.6176
1.7288
1.9421
2.1077
2.9214
3.6148
3.4171
2.7543
1.7129
1.7296
3.4927
3.5211
3.5544
3.5825
Debt | $billion | 0 | 0 | 0 | 0 | 0 | 0 | 0 | 0.013929 | 0 | 0.030818 | 0.089879 | 0.34938 | 0.73739 | 1.0382 | 2.6245 | 3.5806 | 2.7461 | 1.5618 | 0 | 0 | 1.6779 | 1.1722 | 1.1473 | 1.121 | 1.0942 | 1.065 | 1.0342 | 1.0028 | 0.96882 | 0.93308 | 0.89558 | 0.90541 | 0.91527 | 0.92614 | 0.93397 | 0.94768 | 0.97056 | 1.0373 | 1.1653 | 1.2646 | 1.7528 | 2.1689 | 2.0503 | 1.6526 | 1.0277 | 1.0378 | 2.0956 | 2.1127 | 2.1327 | 2.1495 | 0
Equity | $billion | 0 | 0 | 0 | 0 | 0 | 0 | 0 | 0.0092862 | 0 | 0.020545 | 0.05992 | 0.23292 | 0.49159 | 0.69215 | 1.7497 | 2.3871 | 1.8307 | 1.0412 | 0 | 0 | 1.1186 | 0.78144 | 0.76487 | 0.74735 | 0.7295 | 0.71001 | 0.68949 | 0.66857 | 0.64588 | 0.62205 | 0.59705 | 0.6036 | 0.61018 | 0.61742 | 0.62265 | 0.63179 | 0.64704 | 0.69152 | 0.77684 | 0.84309 | 1.1685 | 1.4459 | 1.3668 | 1.1017 | 0.68516 | 0.69185 | 1.3971 | 1.4085 | 1.4218 | 1.433 | 0
Principal | $billion | 0 | 0 | 0 | 0 | 0 | 0 | 0 | 0 | -0.00096154 | -0.0010385 | -0.0032489 | -0.0097131 | -0.034607 | -0.088278 | -0.16701 | -0.36154 | -0.63763 | -0.8782 | -1.0542 | -1.1385 | -1.225 | -1.4255 | -1.5683 | -1.6631 | -1.7188 | -1.5407 | -1.2039 | -0.96233 | -0.87578 | -1.0127 | -1.1582 | -1.0626 | -1.0354 | -1.0104 | -0.98811 | -0.96856 | -0.95275 | -0.94183 | -0.93933 | -0.95053 | -0.97481 | -1.0403 | -1.1383 | -1.2345 | -1.3093 | -1.3458 | -1.3839 | -1.4946 | -1.6055 | -1.7075 | -1.804 | -1.6871 | -1.4988 | -1.3132 | -1.1719 | -1.1125 | -1.0469 | -0.81831 | -0.56893 | -0.29661
|  | 0 | 0 | 0 | 0 | 0 | 0 | 0 | 0 | 0 | 0
|  |  | 0 | 0 | 0 | 0 | 0 | 0 | 0 | 0 | 0 | 0
|  |  |  | 0 | 0 | 0 | 0 | 0 | 0 | 0 | 0 | 0 | 0
[5 empty] | 0 | 0 | 0 | 0 | 0 | 0 | 0 | 0 | 0 | 0
[6 empty] | 0 | 0 | 0 | 0 | 0 | 0 | 0 | 0 | 0 | 0
[7 empty] | 0 | 0 | 0 | 0 | 0 | 0 | 0 | 0 | 0 | 0
[8 empty] | 0 | 0 | 0 | 0 | 0 | 0 | 0 | 0 | 0 | 0
[9 empty] | 0 | 0 | 0 | 0 | 0 | 0 | 0 | 0 | 0 | 0
[10 empty] | -0.00096154 | -0.0010385 | -0.0011215 | -0.0012113 | -0.0013082 | -0.0014128 | -0.0015258 | -0.0016479 | -0.0017797 | -0.0019221
[11 empty] | 0 | 0 | 0 | 0 | 0 | 0 | 0 | 0 | 0 | 0
[12 empty] | -0.0021273 | -0.0022975 | -0.0024813 | -0.0026798 | -0.0028942 | -0.0031257 | -0.0033758 | -0.0036459 | -0.0039375 | -0.0042525
[13 empty] | -0.0062043 | -0.0067007 | -0.0072367 | -0.0078157 | -0.0084409 | -0.0091162 | -0.0098455 | -0.010633 | -0.011484 | -0.012402
[14 empty] | -0.024117 | -0.026047 | -0.02813 | -0.030381 | -0.032811 | -0.035436 | -0.038271 | -0.041333 | -0.044639 | -0.04821
[15 empty] | -0.050902 | -0.054974 | -0.059372 | -0.064122 | -0.069251 | -0.074791 | -0.080775 | -0.087237 | -0.094216 | -0.10175
[16 empty] | -0.071668 | -0.077401 | -0.083593 | -0.090281 | -0.097503 | -0.1053 | -0.11373 | -0.12283 | -0.13265 | -0.14326
[17 empty] | -0.18117 | -0.19566 | -0.21132 | -0.22822 | -0.24648 | -0.2662 | -0.28749 | -0.31049 | -0.33533 | -0.36216
[18 empty] | -0.24717 | -0.26694 | -0.2883 | -0.31136 | -0.33627 | -0.36317 | -0.39223 | -0.42361 | -0.45749 | -0.49409
[19 empty] | -0.18956 | -0.20473 | -0.22111 | -0.23879 | -0.2579 | -0.27853 | -0.30081 | -0.32488 | -0.35087 | -0.37894
[20 empty] | -0.10781 | -0.11644 | -0.12575 | -0.13581 | -0.14668 | -0.15841 | -0.17108 | -0.18477 | -0.19955 | -0.21552
[21 empty] | 0 | 0 | 0 | 0 | 0 | 0 | 0 | 0 | 0 | 0
[22 empty] | 0 | 0 | 0 | 0 | 0 | 0 | 0 | 0 | 0 | 0
[23 empty] | -0.11582 | -0.12509 | -0.1351 | -0.1459 | -0.15758 | -0.17018 | -0.1838 | -0.1985 | -0.21438 | -0.23153
[24 empty] | -0.080914 | -0.087387 | -0.094378 | -0.10193 | -0.11008 | -0.11889 | -0.1284 | -0.13867 | -0.14977 | -0.16175
[25 empty] | -0.079198 | -0.085534 | -0.092376 | -0.099767 | -0.10775 | -0.11637 | -0.12568 | -0.13573 | -0.14659 | -0.15832
[26 empty] | -0.077384 | -0.083575 | -0.090261 | -0.097482 | -0.10528 | -0.1137 | -0.1228 | -0.13262 | -0.14323 | -0.15469
[27 empty] | -0.075535 | -0.081578 | -0.088104 | -0.095153 | -0.10276 | -0.11099 | -0.11986 | -0.12945 | -0.13981 | -0.151
[28 empty] | -0.073518 | -0.079399 | -0.085751 | -0.092611 | -0.10002 | -0.10802 | -0.11666 | -0.126 | -0.13608 | -0.14696
[29 empty] | -0.071392 | -0.077104 | -0.083272 | -0.089934 | -0.097129 | -0.1049 | -0.11329 | -0.12235 | -0.13214 | -0.14271
[30 empty] | -0.069226 | -0.074764 | -0.080745 | -0.087205 | -0.094182 | -0.10172 | -0.10985 | -0.11864 | -0.12813 | -0.13838
[31 empty] | -0.066877 | -0.072227 | -0.078006 | -0.084246 | -0.090986 | -0.098264 | -0.10613 | -0.11462 | -0.12378 | -0.13369
[32 empty] | -0.06441 | -0.069563 | -0.075128 | -0.081138 | -0.087629 | -0.09464 | -0.10221 | -0.11039 | -0.11922 | -0.12876
[33 empty] | -0.061821 | -0.066767 | -0.072108 | -0.077877 | -0.084107 | -0.090836 | -0.098103 | -0.10595 | -0.11443 | -0.12358
[34 empty] | -0.0625 | -0.0675 | -0.0729 | -0.078732 | -0.08503 | -0.091833 | -0.099179 | -0.10711 | -0.11568 | -0.12494
[35 empty] | -0.063181 | -0.068235 | -0.073694 | -0.07959 | -0.085957 | -0.092834 | -0.10026 | -0.10828 | -0.11694 | -0.1263
[36 empty] | -0.063931 | -0.069045 | -0.074569 | -0.080534 | -0.086977 | -0.093935 | -0.10145 | -0.10957 | -0.11833 | -0.1278
[37 empty] | -0.064472 | -0.06963 | -0.0752 | -0.081216 | -0.087713 | -0.09473 | -0.10231 | -0.11049 | -0.11933 | -0.12888
[38 empty] | -0.065418 | -0.070652 | -0.076304 | -0.082408 | -0.089001 | -0.096121 | -0.10381 | -0.11212 | -0.12108 | -0.13077
[39 empty] | -0.066997 | -0.072357 | -0.078145 | -0.084397 | -0.091149 | -0.098441 | -0.10632 | -0.11482 | -0.12401 | -0.13393
[40 empty] | -0.071603 | -0.077331 | -0.083518 | -0.090199 | -0.097415 | -0.10521 | -0.11363 | -0.12272 | -0.13253 | -0.14314
[41 empty] | -0.080438 | -0.086873 | -0.093823 | -0.10133 | -0.10943 | -0.11819 | -0.12764 | -0.13786 | -0.14888 | -0.1608
[42 empty] | -0.087297 | -0.094281 | -0.10182 | -0.10997 | -0.11877 | -0.12827 | -0.13853 | -0.14961 | -0.16158 | -0.17451
[43 empty] | -0.121 | -0.13068 | -0.14113 | -0.15242 | -0.16461 | -0.17778 | -0.19201 | -0.20737 | -0.22396 | -0.24187
[44 empty] | -0.14972 | -0.1617 | -0.17463 | -0.1886 | -0.20369 | -0.21999 | -0.23758 | -0.25659 | -0.27712 | -0.29929
[45 empty] | -0.14153 | -0.15285 | -0.16508 | -0.17828 | -0.19255 | -0.20795 | -0.22459 | -0.24255 | -0.26196 | -0.28291
[46 empty] | -0.11408 | -0.1232 | -0.13306 | -0.1437 | -0.1552 | -0.16762 | -0.18103 | -0.19551 | -0.21115 | -0.22804
[47 empty] | -0.070944 | -0.07662 | -0.08275 | -0.089369 | -0.096519 | -0.10424 | -0.11258 | -0.12159 | -0.13131 | -0.14182
[48 empty] | -0.071637 | -0.077368 | -0.083557 | -0.090242 | -0.097461 | -0.10526 | -0.11368 | -0.12277 | -0.13259 | -0.1432
[49 empty] | -0.14466 | -0.15623 | -0.16873 | -0.18223 | -0.19681 | -0.21255 | -0.22955 | -0.24792 | -0.26775 | -0.28917
[50 empty] | -0.14584 | -0.1575 | -0.1701 | -0.18371 | -0.19841 | -0.21428 | -0.23143 | -0.24994 | -0.26993 | -0.29153
[51 empty] | -0.14722 | -0.15899 | -0.17171 | -0.18545 | -0.20029 | -0.21631 | -0.23361 | -0.2523 | -0.27249 | -0.29429
[52 empty] | -0.14838 | -0.16025 | -0.17307 | -0.18692 | -0.20187 | -0.21802 | -0.23546 | -0.2543 | -0.27464 | -0.29661
Interest | $billion | 0 | 0 | 0 | 0 | 0 | 0 | 0 | 0 | -0.0011143 | -0.0010374 | -0.0034198 | -0.01035 | -0.037523 | -0.093746 | -0.16974 | -0.36634 | -0.62387 | -0.79255 | -0.84724 | -0.7629 | -0.67182 | -0.70805 | -0.68779 | -0.6541 | -0.61074 | -0.56077 | -0.52272 | -0.50914 | -0.51239 | -0.51983 | -0.51346 | -0.49245 | -0.47988 | -0.47027 | -0.46353 | -0.4592 | -0.45753 | -0.45895 | -0.46659 | -0.48466 | -0.50979 | -0.57203 | -0.66232 | -0.73527 | -0.76872 | -0.74619 | -0.72154 | -0.77848 | -0.82792 | -0.87009 | -0.90546 | -0.76114 | -0.62617 | -0.50627 | -0.40122 | -0.30746 | -0.21846 | -0.13471 | -0.069243 | -0.023729
|  | 0 | 0 | 0 | 0 | 0 | 0 | 0 | 0 | 0 | 0
|  |  | 0 | 0 | 0 | 0 | 0 | 0 | 0 | 0 | 0 | 0
|  |  |  | 0 | 0 | 0 | 0 | 0 | 0 | 0 | 0 | 0 | 0
[5 empty] | 0 | 0 | 0 | 0 | 0 | 0 | 0 | 0 | 0 | 0
[6 empty] | 0 | 0 | 0 | 0 | 0 | 0 | 0 | 0 | 0 | 0
[7 empty] | 0 | 0 | 0 | 0 | 0 | 0 | 0 | 0 | 0 | 0
[8 empty] | 0 | 0 | 0 | 0 | 0 | 0 | 0 | 0 | 0 | 0
[9 empty] | 0 | 0 | 0 | 0 | 0 | 0 | 0 | 0 | 0 | 0
[10 empty] | -0.0011143 | -0.0010374 | -0.00095435 | -0.00086463 | -0.00076772 | -0.00066307 | -0.00055005 | -0.00042798 | -0.00029615 | -0.00015377
[11 empty] | 0 | 0 | 0 | 0 | 0 | 0 | 0 | 0 | 0 | 0
[12 empty] | -0.0024654 | -0.0022952 | -0.0021114 | -0.0019129 | -0.0016985 | -0.001467 | -0.0012169 | -0.00094687 | -0.0006552 | -0.0003402
[13 empty] | -0.0071904 | -0.006694 | -0.006158 | -0.005579 | -0.0049538 | -0.0042785 | -0.0035492 | -0.0027616 | -0.0019109 | -0.0009922
[14 empty] | -0.02795 | -0.026021 | -0.023937 | -0.021687 | -0.019256 | -0.016631 | -0.013796 | -0.010735 | -0.007428 | -0.0038568
[15 empty] | -0.058991 | -0.054919 | -0.050521 | -0.045772 | -0.040642 | -0.035102 | -0.029118 | -0.022656 | -0.015677 | -0.0081402
[16 empty] | -0.083058 | -0.077324 | -0.071132 | -0.064445 | -0.057222 | -0.049422 | -0.040998 | -0.031899 | -0.022073 | -0.011461
[17 empty] | -0.20996 | -0.19547 | -0.17982 | -0.16291 | -0.14465 | -0.12493 | -0.10364 | -0.080639 | -0.055799 | -0.028973
[18 empty] | -0.28645 | -0.26668 | -0.24532 | -0.22226 | -0.19735 | -0.17045 | -0.14139 | -0.11002 | -0.076127 | -0.039527
[19 empty] | -0.21969 | -0.20452 | -0.18815 | -0.17046 | -0.15135 | -0.13072 | -0.10844 | -0.084374 | -0.058384 | -0.030315
[20 empty] | -0.12495 | -0.11632 | -0.10701 | -0.096945 | -0.08608 | -0.074346 | -0.061673 | -0.047987 | -0.033205 | -0.017241
[21 empty] | 0 | 0 | 0 | 0 | 0 | 0 | 0 | 0 | 0 | 0
[22 empty] | 0 | 0 | 0 | 0 | 0 | 0 | 0 | 0 | 0 | 0
[23 empty] | -0.13423 | -0.12497 | -0.11496 | -0.10415 | -0.092478 | -0.079872 | -0.066257 | -0.051553 | -0.035673 | -0.018523
[24 empty] | -0.093773 | -0.0873 | -0.080309 | -0.072759 | -0.064605 | -0.055798 | -0.046287 | -0.036015 | -0.024921 | -0.01294
[25 empty] | -0.091784 | -0.085449 | -0.078606 | -0.071216 | -0.063234 | -0.054615 | -0.045305 | -0.035251 | -0.024393 | -0.012665
[26 empty] | -0.089682 | -0.083492 | -0.076806 | -0.069585 | -0.061786 | -0.053364 | -0.044268 | -0.034444 | -0.023834 | -0.012375
[27 empty] | -0.08754 | -0.081497 | -0.074971 | -0.067922 | -0.06031 | -0.052089 | -0.04321 | -0.033621 | -0.023264 | -0.01208
[28 empty] | -0.085201 | -0.07932 | -0.072968 | -0.066108 | -0.058699 | -0.050697 | -0.042056 | -0.032723 | -0.022643 | -0.011757
[29 empty] | -0.082738 | -0.077027 | -0.070859 | -0.064197 | -0.057002 | -0.049232 | -0.04084 | -0.031777 | -0.021988 | -0.011417
[30 empty] | -0.080228 | -0.07469 | -0.068709 | -0.062249 | -0.055273 | -0.047738 | -0.039601 | -0.030813 | -0.021321 | -0.011071
[31 empty] | -0.077506 | -0.072155 | -0.066377 | -0.060137 | -0.053397 | -0.046118 | -0.038257 | -0.029767 | -0.020598 | -0.010695
[32 empty] | -0.074646 | -0.069494 | -0.063929 | -0.057918 | -0.051427 | -0.044417 | -0.036846 | -0.028669 | -0.019838 | -0.0103
[33 empty] | -0.071646 | -0.066701 | -0.061359 | -0.055591 | -0.04936 | -0.042632 | -0.035365 | -0.027517 | -0.019041 | -0.0098865
[34 empty] | -0.072432 | -0.067432 | -0.062032 | -0.056201 | -0.049902 | -0.0431 | -0.035753 | -0.027819 | -0.01925 | -0.009995
[35 empty] | -0.073222 | -0.068167 | -0.062709 | -0.056813 | -0.050446 | -0.043569 | -0.036143 | -0.028122 | -0.019459 | -0.010104
[36 empty] | -0.074091 | -0.068977 | -0.063453 | -0.057487 | -0.051045 | -0.044086 | -0.036572 | -0.028456 | -0.01969 | -0.010224
[37 empty] | -0.074718 | -0.06956 | -0.06399 | -0.057974 | -0.051477 | -0.04446 | -0.036881 | -0.028696 | -0.019857 | -0.01031
[38 empty] | -0.075815 | -0.070581 | -0.064929 | -0.058825 | -0.052232 | -0.045112 | -0.037422 | -0.029118 | -0.020148 | -0.010462
[39 empty] | -0.077645 | -0.072285 | -0.066496 | -0.060245 | -0.053493 | -0.046201 | -0.038326 | -0.02982 | -0.020635 | -0.010714
[40 empty] | -0.082983 | -0.077255 | -0.071068 | -0.064387 | -0.057171 | -0.049377 | -0.040961 | -0.031871 | -0.022053 | -0.011451
[41 empty] | -0.093221 | -0.086786 | -0.079836 | -0.072331 | -0.064224 | -0.05547 | -0.046014 | -0.035803 | -0.024774 | -0.012864
[42 empty] | -0.10117 | -0.094187 | -0.086645 | -0.078499 | -0.069701 | -0.0602 | -0.049939 | -0.038856 | -0.026887 | -0.013961
[43 empty] | -0.14023 | -0.13055 | -0.12009 | -0.1088 | -0.096608 | -0.083439 | -0.069216 | -0.053855 | -0.037266 | -0.01935
[44 empty] | -0.17351 | -0.16153 | -0.1486 | -0.13463 | -0.11954 | -0.10325 | -0.085647 | -0.06664 | -0.046112 | -0.023943
[45 empty] | -0.16402 | -0.1527 | -0.14047 | -0.12726 | -0.113 | -0.097597 | -0.080961 | -0.062994 | -0.04359 | -0.022633
[46 empty] | -0.13221 | -0.12308 | -0.11322 | -0.10258 | -0.091083 | -0.078667 | -0.065258 | -0.050776 | -0.035135 | -0.018243
[47 empty] | -0.082219 | -0.076544 | -0.070414 | -0.063794 | -0.056645 | -0.048923 | -0.040584 | -0.031577 | -0.02185 | -0.011345
[48 empty] | -0.083022 | -0.077291 | -0.071101 | -0.064417 | -0.057197 | -0.0494 | -0.04098 | -0.031886 | -0.022064 | -0.011456
[49 empty] | -0.16765 | -0.15608 | -0.14358 | -0.13008 | -0.1155 | -0.099756 | -0.082752 | -0.064388 | -0.044554 | -0.023134
[50 empty] | -0.16901 | -0.15735 | -0.14475 | -0.13114 | -0.11644 | -0.10057 | -0.083426 | -0.064912 | -0.044917 | -0.023322
[51 empty] | -0.17061 | -0.15884 | -0.14612 | -0.13238 | -0.11754 | -0.10152 | -0.084215 | -0.065526 | -0.045342 | -0.023543
[52 empty] | -0.17196 | -0.16009 | -0.14727 | -0.13343 | -0.11847 | -0.10232 | -0.084881 | -0.066044 | -0.0457 | -0.023729
Depreciation | $billion | 0 | 0 | 0 | 0 | 0 | 0 | 0 | 0 | 0.0046431 | 0.007429 | 0.01473 | 0.04907 | 0.17693 | 0.46815 | 0.87432 | 1.7518 | 3.1428 | 4.0393 | 3.905 | 3.0028 | 1.9665 | 1.7302 | 1.8491 | 1.6944 | 1.6828 | 1.877 | 1.9037 | 1.811 | 1.7622 | 1.7109 | 1.6567 | 1.5996 | 1.5559 | 1.536 | 1.5307 | 1.5335 | 1.5459 | 1.5683 | 1.6117 | 1.7024 | 1.8329 | 2.1081 | 2.5786 | 2.9672 | 3.0296 | 2.7544 | 2.4012 | 2.5 | 2.8654 | 3.0635 | 3.2303 | 2.7365 | 1.7041 | 1.025 | 0.61744 | 0.20635
|  | 0 | 0 | 0 | 0 | 0 | 0
|  |  | 0 | 0 | 0 | 0 | 0 | 0
|  |  |  | 0 | 0 | 0 | 0 | 0 | 0
[5 empty] | 0 | 0 | 0 | 0 | 0 | 0
[6 empty] | 0 | 0 | 0 | 0 | 0 | 0
[7 empty] | 0 | 0 | 0 | 0 | 0 | 0
[8 empty] | 0 | 0 | 0 | 0 | 0 | 0
[9 empty] | 0 | 0 | 0 | 0 | 0 | 0
[10 empty] | 0.0046431 | 0.007429 | 0.0044574 | 0.0026744 | 0.0026744 | 0.0013372
[11 empty] | 0 | 0 | 0 | 0 | 0 | 0
[12 empty] | 0.010273 | 0.016436 | 0.0098616 | 0.005917 | 0.005917 | 0.0029585
[13 empty] | 0.02996 | 0.047936 | 0.028761 | 0.017257 | 0.017257 | 0.0086284
[14 empty] | 0.11646 | 0.18633 | 0.1118 | 0.06708 | 0.06708 | 0.03354
[15 empty] | 0.2458 | 0.39328 | 0.23597 | 0.14158 | 0.14158 | 0.07079
[16 empty] | 0.34607 | 0.55372 | 0.33223 | 0.19934 | 0.19934 | 0.099669
[17 empty] | 0.87484 | 1.3997 | 0.83985 | 0.50391 | 0.50391 | 0.25195
[18 empty] | 1.1935 | 1.9097 | 1.1458 | 0.68748 | 0.68748 | 0.34374
[19 empty] | 0.91537 | 1.4646 | 0.87875 | 0.52725 | 0.52725 | 0.26363
[20 empty] | 0.5206 | 0.83297 | 0.49978 | 0.29987 | 0.29987 | 0.14993
[21 empty] | 0 | 0 | 0 | 0 | 0 | 0
[22 empty] | 0 | 0 | 0 | 0 | 0 | 0
[23 empty] | 0.5593 | 0.89487 | 0.53692 | 0.32215 | 0.32215 | 0.16108
[24 empty] | 0.39072 | 0.62515 | 0.37509 | 0.22506 | 0.22506 | 0.11253
[25 empty] | 0.38244 | 0.6119 | 0.36714 | 0.22028 | 0.22028 | 0.11014
[26 empty] | 0.37368 | 0.59788 | 0.35873 | 0.21524 | 0.21524 | 0.10762
[27 empty] | 0.36475 | 0.5836 | 0.35016 | 0.2101 | 0.2101 | 0.10505
[28 empty] | 0.35501 | 0.56801 | 0.34081 | 0.20448 | 0.20448 | 0.10224
[29 empty] | 0.34474 | 0.55159 | 0.33095 | 0.19857 | 0.19857 | 0.099286
[30 empty] | 0.33428 | 0.53485 | 0.32091 | 0.19255 | 0.19255 | 0.096274
[31 empty] | 0.32294 | 0.5167 | 0.31002 | 0.18601 | 0.18601 | 0.093007
[32 empty] | 0.31103 | 0.49764 | 0.29859 | 0.17915 | 0.17915 | 0.089576
[33 empty] | 0.29853 | 0.47764 | 0.28659 | 0.17195 | 0.17195 | 0.085976
[34 empty] | 0.3018 | 0.48288 | 0.28973 | 0.17384 | 0.17384 | 0.086919
[35 empty] | 0.30509 | 0.48815 | 0.29289 | 0.17573 | 0.17573 | 0.087866
[36 empty] | 0.30871 | 0.49394 | 0.29636 | 0.17782 | 0.17782 | 0.088909
[37 empty] | 0.31132 | 0.49812 | 0.29887 | 0.17932 | 0.17932 | 0.089662
[38 empty] | 0.31589 | 0.50543 | 0.30326 | 0.18196 | 0.18196 | 0.090978
[39 empty] | 0.32352 | 0.51763 | 0.31058 | 0.18635 | 0.18635 | 0.093174
[40 empty] | 0.34576 | 0.55322 | 0.33193 | 0.19916 | 0.19916 | 0.099579
[41 empty] | 0.38842 | 0.62148 | 0.37289 | 0.22373 | 0.22373 | 0.11187
[42 empty] | 0.42155 | 0.67447 | 0.40468 | 0.24281 | 0.24281 | 0.12141
[43 empty] | 0.58427 | 0.93484 | 0.5609 | 0.33654 | 0.33654 | 0.16827
[44 empty] | 0.72297 | 1.1567 | 0.69405 | 0.41643 | 0.41643 | 0.20821
[45 empty] | 0.68342 | 1.0935 | 0.65608 | 0.39365 | 0.39365 | 0.19682
[46 empty] | 0.55086 | 0.88138 | 0.52883 | 0.3173 | 0.3173 | 0.15865
[47 empty] | 0.34258 | 0.54813 | 0.32888 | 0.19733 | 0.19733 | 0.098663
[48 empty] | 0.34592 | 0.55348 | 0.33209 | 0.19925 | 0.19925 | 0.099626
[49 empty] | 0.69853 | 1.1177 | 0.67059 | 0.40236 | 0.40236 | 0.20118
[50 empty] | 0.70423 | 1.1268 | 0.67606 | 0.40563 | 0.40563 | 0.20282
[51 empty] | 0.71089 | 1.1374 | 0.68245 | 0.40947 | 0.40947 | 0.20474
[52 empty] | 0.71651 | 1.1464 | 0.68785 | 0.41271 | 0.41271 | 0.20635
Cash Flow | $billion | 0 | 0 | 0 | 0 | 0 | 0 | 0 | -0.0092862 | -0.0018311 | -0.022212 | -0.065629 | -0.25125 | -0.55242 | -0.8449 | -2.0125 | -2.9916 | -2.7771 | -2.1835 | -1.2305 | -1.1038 | -2.1826 | -1.8516 | -1.7319 | -1.5323 | -1.269 | -0.73207 | -0.060657 | 0.44199 | 0.77736 | 0.89832 | 1.0325 | 1.3907 | 1.6713 | 1.9571 | 2.2508 | 2.552 | 2.8706 | 3.161 | 3.4277 | 3.7143 | 3.7334 | 3.7676 | 4.1535 | 4.7418 | 5.4862 | 5.8343 | 5.4641 | 5.7891 | 6.3262 | 6.7824 | 8.6432
Net tax revenues to government | $billion | 0 | 0 | 0 | 0 | 0 | 0 | 0 | 0 | 0 | 0 | 0 | 0 | 0 | 0 | 0 | 0 | 0 | 0 | 0 | 0 | -0.41962 | -0.53514 | -0.65509 | -0.77961 | -0.90881 | -1.0429 | -1.1819 | -1.2564 | -1.3327 | -1.4117 | -1.49 | -1.5693 | -1.6607 | -1.7622 | -1.8716 | -1.9858 | -2.102 | -2.226 | -2.3557 | -2.5014 | -2.6638 | -2.87 | -3.1285 | -3.3695 | -3.5364 | -3.6251 | -3.7066 | -3.8975 | -4.1116 | -4.315 | -4.5319
GHG emissions (embodied in PP) | million mt CO2-eq | 0 | 0 | 0 | 0 | 0 | 0 | 0 | 0 | 0.005216 | 0 | 0.012062 | 0.043195 | 0.18191 | 0.46031 | 0.66569 | 1.7772 | 2.6962 | 2.3816 | 1.4347 | 0 | 0 | 2.308 | 2.308 | 2.308 | 2.308 | 2.308 | 2.308 | 2.308 | 2.308 | 2.308 | 2.308 | 2.308 | 2.308 | 2.308 | 2.3132 | 2.308 | 2.3201 | 2.3512 | 2.4899 | 2.7683 | 2.9737 | 4.0852 | 5.0042 | 4.6896 | 3.7428 | 2.308 | 2.308 | 4.6161 | 4.6161 | 4.6161 | 4.6161
Nuclear Upstream
Nuclear Midstream
| Annual Retirements (MW): | 2 2021: 0; 3 2022: 0; 4 2023: 0; 5 2024: 0; 6 2025: 0; 7 2026: 0; 8 2027: 0; 9 2028: 0; 10 2029: 0; 11 2030: 0; 12 2031: 0; 13 2032: 0; 14 2033: 768.6; 15 2034: 0; 16 2035: 886.7; 17 2036: 2932; 18 2037: 3010.7; 19 2038: 0; 20 2039: 3079.8; 21 2040: 0; 22 2041: 864.7; 23 2042: 0; 24 2043: 3329; 25 2044: 1220.5; 26 2045: 0; 27 2046: 2249.9; 28 2047: 2645.1; 29 2048: 1205.1; 30 2049: 2110.9; 30 2050: 0
Nuclear PowerGen | 2020 Operating Capacity - Cumulative Retired Capacity to year T (MW) = "Total Available Capacity (MW)" | 2 2021: 28002.8; 3 2022: 28088.5881; 4 2023: 28174.3762; 5 2024: 28260.1643; 6 2025: 28345.9523; 7 2026: 28431.7404; 8 2027: 28517.5285; 9 2028: 28603.3166; 10 2029: 28689.1047; 11 2030: 28774.8927; 12 2031: 28860.6808; 13 2032: 28946.4689; 14 2033: 28263.657; 15 2034: 29118.0451; 16 2035: 28317.1332; 17 2036: 26357.6212; 18 2037: 26364.7093; 19 2038: 29461.1974; 20 2039: 26467.1855; 21 2040: 29632.7736; 22 2041: 28853.8616; 23 2042: 29804.3497; 24 2043: 26561.1378; 25 2044: 28755.4259; 26 2045: 30061.714; 27 2046: 27897.6021; 28 2047: 27588.1901; 29 2048: 29113.9782; 30 2049: 28293.9663; 30 2050: 30490.6544
(historical pre-2020; user desired post-2020) Operating Capacity | MW | 26732.9 | 26732.9 | 26732.9 | 26732.9 | 26732.9 | 26732.9 | 26732.9 | 26732.9 | 26732.9 | 26732.9 | 26732.9 | 26732.9 | 26732.9 | 26732.9 | 26732.9 | 26732.9 | 28002.8 | 28002.8 | 28002.8 | 28002.8 | 28002.8 | 28088.5881 | 28174.3762 | 28260.1643 | 28345.9523 | 28431.7404 | 28517.5285 | 28603.3166 | 28689.1047 | 28774.8927 | 28860.6808 | 28946.4689 | 29032.257 | 29118.0451 | 29203.8331 | 29289.6212 | 29375.4093 | 29461.1974 | 29546.9855 | 29632.7736 | 29718.5616 | 29804.3497 | 29890.1378 | 29975.9259 | 30061.714 | 30147.5021 | 30233.2901 | 30319.0782 | 30404.8663 | 30490.6544 | 30576.4425
Generation | TWh | 190.3755 | 190.1842 | 193.5507 | 191.3132 | 195.5198 | 194.2287 | 189.7748 | 198.1739 | 198.6494 | 202.3567 | 201.5629 | 202.3477 | 197.712 | 207.5709 | 205.1216 | 207.718 | 208.4699 | 212.2617 | 211.7148 | 211.7148 | 211.7148 | 213.1395 | 214.5643 | 215.989 | 217.4138 | 218.8385 | 220.2632 | 221.688 | 223.1127 | 224.5375 | 225.9622 | 227.387 | 228.8117 | 230.2365 | 231.6612 | 233.086 | 234.5107 | 235.9355 | 237.3602 | 238.7849 | 240.2097 | 241.6344 | 243.0592 | 244.4839 | 245.9087 | 247.3334 | 248.7582 | 250.1829 | 251.6077 | 253.0324 | 254.4572
Operating Cost | $billion | 3.2493 | 3.2256 | 3.262 | 3.204 | 3.2538 | 3.2669 | 3.2696 | 3.5762 | 3.6525 | 3.846 | 3.881 | 3.9467 | 3.9184 | 4.1268 | 4.1039 | 4.2744 | 4.3323 | 4.3365 | 4.4678 | 4.4961 | 4.5572 | 4.6502 | 4.745 | 4.8414 | 4.9396 | 5.0395 | 5.1413 | 5.2449 | 5.3504 | 5.4577 | 5.567 | 5.6783 | 5.7915 | 5.9068 | 6.0242 | 6.1436 | 6.2652 | 6.389 | 6.5149 | 6.6431 | 6.7736 | 6.9064 | 7.0416 | 7.1791 | 7.3191 | 7.4616 | 7.6066 | 7.7542 | 7.9044 | 8.0572 | 8.2127
Annual Capital Cost (existing capacity) | $billion | 0.95017 | 0.94922 | 0.96602 | 0.95485 | 0.97585 | 0.98587 | 0.99277 | 1.0924 | 1.1226 | 1.1893 | 1.2076 | 1.2356 | 1.2344 | 1.3082 | 1.3091 | 1.3718 | 1.3991 | 1.4094 | 1.4609 | 1.4169 | 1.3844 | 1.3618 | 1.3395 | 1.3175 | 1.2958 | 1.2744 | 1.2534 | 1.2588 | 1.2642 | 1.2696 | 1.275 | 1.2803 | 1.2856 | 1.2909 | 1.2962 | 1.3014 | 1.3066 | 1.3118 | 1.3169 | 1.322 | 1.3271 | 1.3322 | 1.3372 | 1.3422 | 1.3472 | 1.3521 | 1.3571 | 1.362 | 1.3668 | 1.3717 | 1.3765
Fuel Costs | $billion | 1.1163 | 1.1024 | 1.1091 | 1.0838 | 1.095 | 1.0939 | 1.0893 | 1.1857 | 1.2049 | 1.2625 | 1.2676 | 1.2826 | 1.267 | 1.3275 | 1.3135 | 1.3613 | 1.3728 | 1.367 | 1.4014 | 1.4031 | 1.415 | 1.4367 | 1.4586 | 1.4807 | 1.5031 | 1.5258 | 1.5488 | 1.5721 | 1.5956 | 1.6194 | 1.6436 | 1.668 | 1.6927 | 1.7177 | 1.743 | 1.7686 | 1.7945 | 1.8208 | 1.8473 | 1.8742 | 1.9014 | 1.9289 | 1.9568 | 1.985 | 2.0135 | 2.0424 | 2.0716 | 2.1012 | 2.1311 | 2.1613 | 2.192
Energy Revenues | $billion | 12.7431 | 13.0395 | 11.9977 | 14.4154 | 15.4789 | 18.6174 | 16.3657 | 17.3703 | 20.1506 | 14.3319 | 14.7602 | 14.2741 | 12.06 | 14.0555 | 14.9048 | 12.4354 | 13.3567 | 13.2748 | 13.5921 | 13.7805 | 14.374 | 14.5805 | 14.8135 | 15.1551 | 15.545 | 16.0883 | 16.4545 | 16.8863 | 17.2934 | 17.7243 | 18.1662 | 18.6456 | 19.0573 | 19.467 | 19.8864 | 20.3443 | 20.8929 | 21.4336 | 22.0472 | 22.6751 | 23.2759 | 23.8718 | 24.47 | 25.1011 | 25.7708 | 26.46 | 27.1095 | 27.864 | 29.0328 | 29.975 | 30.7586
Capacity Revenues | $billion | 0 | 0 | 0 | 0 | 0 | 0 | 0 | 1.1583 | 1.1773 | 1.3625 | 0.95131 | 0.98359 | 0.94751 | 0.81931 | 0.90952 | 0.976 | 0.84231 | 0.90145 | 0.87993 | 0.90328 | 0.9158 | 0.92558 | 0.93698 | 0.95516 | 0.97627 | 1.0068 | 1.0262 | 1.0495 | 1.0711 | 1.0941 | 1.1177 | 1.1434 | 1.1648 | 1.1859 | 1.2076 | 1.2314 | 1.2607 | 1.2892 | 1.322 | 1.3555 | 1.3871 | 1.4183 | 1.4495 | 1.4825 | 1.5175 | 1.5536 | 1.5871 | 1.6266 | 1.69 | 1.7399 | 1.7804
New capacity | MW | 0 | 0 | 0 | 0 | 0 | 0 | 0 | 0 | 0 | 0 | 0 | 0 | 0 | 0 | 0 | 0 | 1269.9 | 0 | 0 | 0 | 0 | 85.7881 | 85.7881 | 85.7881 | 85.7881 | 85.7881 | 85.7881 | 85.7881 | 85.7881 | 85.7881 | 85.7881 | 85.7881 | 85.7881 | 854.3881 | 85.7881 | 972.4881 | 3017.7881 | 3096.4881 | 85.7881 | 3165.5881 | 85.7881 | 950.4881 | 85.7881 | 3414.7881 | 1306.2881 | 85.7881 | 2335.6881 | 2730.8881 | 1290.8881 | 2196.6881 | 85.7881
GAP due to annual new cap limit | TWh | 2 2021: 0; 3 2022: 0; 4 2023: 0; 5 2024: 0; 6 2025: 0; 7 2026: 0; 8 2027: 0; 9 2028: 0; 10 2029: 0; 11 2030: 0; 12 2031: 0; 13 2032: 0; 14 2033: 0; 15 2034: 0; 16 2035: 0; 17 2036: 0; 18 2037: 0; 19 2038: 0; 20 2039: 0; 21 2040: 0; 22 2041: 0; 23 2042: 0; 24 2043: 0; 25 2044: 0; 26 2045: 0; 27 2046: 0; 28 2047: 0; 29 2048: 0; 30 2049: 0; 30 2050: 0
CAPEX (new capacity) | $billion | 0 | 0 | 0 | 0 | 0 | 0 | 0 | 0 | 0 | 0 | 1.3238 | 1.3515 | 1.3774 | 1.4016 | 1.4275 | 1.5398 | 0.1969 | 0.30091 | 0.41098 | 0.52105 | 0.63416 | 0.64326 | 0.65238 | 0.66161 | 0.67105 | 0.68051 | 0.69008 | 1.7437 | 1.7681 | 3.0301 | 7.2139 | 11.6164 | 11.7597 | 15.2956 | 15.4969 | 15.6624 | 11.3754 | 12.0128 | 14.067 | 9.3659 | 13.0657 | 16.1168 | 18.2774 | 16.4827 | 14.634 | 14.6734 | 10.8216 | 6.2077 | 4.0119 | 0.15259 | 0
0
0
|  | 0 | 0
|  | 0 | 0 | 0
|  | 0 | 0 | 0 | 0
|  | 0 | 0 | 0 | 0 | 0
|  | 0 | 0 | 0 | 0 | 0 | 0
|  |  | 0 | 0 | 0 | 0 | 0 | 0
|  |  |  | 0 | 0 | 0 | 0 | 0 | 0
[5 empty] | 0 | 0 | 0 | 0 | 0 | 0
[6 empty] | 0 | 0 | 0 | 0 | 0 | 0
[7 empty] | 0 | 0 | 0 | 0 | 0 | 0
[8 empty] | 0 | 0 | 0 | 0 | 0 | 0
[9 empty] | 0 | 0 | 0 | 0 | 0 | 0
[10 empty] | 0 | 0 | 0 | 0 | 0 | 0
[11 empty] | 0 | 0 | 0 | 0 | 0 | 0
[12 empty] | 1.3238 | 1.3515 | 1.3774 | 1.4016 | 1.4275 | 1.4424
[13 empty] | 0 | 0 | 0 | 0 | 0 | 0
[14 empty] | 0 | 0 | 0 | 0 | 0 | 0
[15 empty] | 0 | 0 | 0 | 0 | 0 | 0
[16 empty] | 0 | 0 | 0 | 0 | 0 | 0
[17 empty] | 0.097439 | 0.098448 | 0.1003 | 0.10275 | 0.10421 | 0.10569
[18 empty] | 0.098448 | 0.1003 | 0.10275 | 0.10421 | 0.10569 | 0.10721
[19 empty] | 0.1003 | 0.10275 | 0.10421 | 0.10569 | 0.10721 | 0.10873
[20 empty] | 0.10275 | 0.10421 | 0.10569 | 0.10721 | 0.10873 | 0.11027
[21 empty] | 0.10421 | 0.10569 | 0.10721 | 0.10873 | 0.11027 | 0.11184
[22 empty] | 0.10569 | 0.10721 | 0.10873 | 0.11027 | 0.11184 | 0.11342
[23 empty] | 0.10721 | 0.10873 | 0.11027 | 0.11184 | 0.11342 | 0.11501
[24 empty] | 0.10873 | 0.11027 | 0.11184 | 0.11342 | 0.11501 | 0.11656
[25 empty] | 0.11027 | 0.11184 | 0.11342 | 0.11501 | 0.11656 | 0.11819
[26 empty] | 0.11184 | 0.11342 | 0.11501 | 0.11656 | 0.11819 | 0.11979
[27 empty] | 0.11342 | 0.11501 | 0.11656 | 0.11819 | 0.11979 | 0.1213
[28 empty] | 0.11501 | 0.11656 | 0.11819 | 0.11979 | 0.1213 | 0.12284
[29 empty] | 1.1609 | 1.1771 | 1.193 | 1.208 | 1.2234 | 1.2385
[30 empty] | 0.11819 | 0.11979 | 0.1213 | 0.12284 | 0.12435 | 0.12588
[31 empty] | 1.3579 | 1.375 | 1.3925 | 1.4097 | 1.427 | 1.4458
[32 empty] | 4.2669 | 4.3211 | 4.3744 | 4.4282 | 4.4865 | 4.5439
[33 empty] | 4.4338 | 4.4885 | 4.5436 | 4.6035 | 4.6624 | 4.7154
[34 empty] | 0.12435 | 0.12588 | 0.12754 | 0.12917 | 0.13064 | 0.13232
[35 empty] | 4.645 | 4.7062 | 4.7665 | 4.8206 | 4.8827 | 4.943
[36 empty] | 0.12754 | 0.12917 | 0.13064 | 0.13232 | 0.13396 | 0.13552
[37 empty] | 1.4312 | 1.4474 | 1.4661 | 1.4842 | 1.5015 | 1.5184
[38 empty] | 0.13064 | 0.13232 | 0.13396 | 0.13552 | 0.13705 | 0.13883
[39 empty] | 5.2671 | 5.3321 | 5.3943 | 5.4551 | 5.5261 | 5.5904
[40 empty] | 2.0397 | 2.0635 | 2.0868 | 2.1139 | 2.1386 | 2.1648
[41 empty] | 0.13552 | 0.13705 | 0.13883 | 0.14045 | 0.14217 | 0.14388
[42 empty] | 3.7313 | 3.7798 | 3.8238 | 3.8706 | 3.9172 | 3.9667
[43 empty] | 4.4193 | 4.4708 | 4.5256 | 4.58 | 4.6379 | 4.6877
[44 empty] | 2.1133 | 2.1392 | 2.165 | 2.1923 | 2.2159 | 2.2425
[45 empty] | 3.6403 | 3.6841 | 3.7307 | 3.7708 | 3.8161 | 3.8611
[46 empty] | 0.14388 | 0.1457 | 0.14726 | 0.14903 | 0.15079 | 0.15259
Debt | $billion | 0 | 0 | 0 | 0 | 0 | 0 | 0 | 0 | 0 | 0 | 0.52953 | 0.54059 | 0.55096 | 0.56063 | 0.571 | 0.61592 | 0.078758 | 0.12036 | 0.16439 | 0.20842 | 0.25367 | 0.2573 | 0.26095 | 0.26465 | 0.26842 | 0.2722 | 0.27603 | 0.69746 | 0.70723 | 1.2121 | 2.8856 | 4.6466 | 4.7039 | 6.1182 | 6.1988 | 6.265 | 4.5502 | 4.8051 | 5.6268 | 3.7463 | 5.2263 | 6.4467 | 7.311 | 6.5931 | 5.8536 | 5.8693 | 4.3287 | 2.4831 | 1.6048 | 0.061035 | 0
Equity | $billion | 0 | 0 | 0 | 0 | 0 | 0 | 0 | 0 | 0 | 0 | 0.79429 | 0.81089 | 0.82644 | 0.84094 | 0.8565 | 0.92388 | 0.11814 | 0.18054 | 0.24659 | 0.31263 | 0.3805 | 0.38596 | 0.39143 | 0.39697 | 0.40263 | 0.40831 | 0.41405 | 1.0462 | 1.0608 | 1.8181 | 4.3283 | 6.9698 | 7.0558 | 9.1773 | 9.2982 | 9.3974 | 6.8252 | 7.2077 | 8.4402 | 5.6195 | 7.8394 | 9.6701 | 10.9664 | 9.8896 | 8.7804 | 8.804 | 6.493 | 3.7246 | 2.4072 | 0.091552 | 0
Principal | $billion | 0 | 0 | 0 | 0 | 0 | 0 | 0 | 0 | 0 | 0 | 0 | 0 | 0 | 0 | 0 | 0 | -0.15723 | -0.1647 | -0.17252 | -0.18072 | -0.1893 | -0.20979 | -0.23144 | -0.25431 | -0.27846 | -0.30393 | -0.33078 | -0.35908 | -0.3889 | -0.42032 | -0.4534 | -0.17286 | -0.19455 | -0.3398 | -0.36977 | -0.54615 | -1.0481 | -1.5929 | -1.6592 | -2.2571 | -2.3547 | -2.6088 | -2.7227 | -3.4416 | -3.8172 | -3.988 | -4.5869 | -5.2938 | -5.5193 | -6.1787 | -6.1705 | -5.4625 | -4.682 | -4.8753 | -4.017 | -4.1779 | -4.0411 | -4.2024 | -3.1682 | -2.841 | -2.9442 | -2.2093 | -1.279 | -0.84465 | -0.032164 | 0
|  | 0 | 0 | 0 | 0 | 0 | 0 | 0 | 0 | 0 | 0 | 0 | 0 | 0 | 0 | 0
|  |  | 0 | 0 | 0 | 0 | 0 | 0 | 0 | 0 | 0 | 0 | 0 | 0 | 0 | 0 | 0
|  |  |  | 0 | 0 | 0 | 0 | 0 | 0 | 0 | 0 | 0 | 0 | 0 | 0 | 0 | 0 | 0
[5 empty] | 0 | 0 | 0 | 0 | 0 | 0 | 0 | 0 | 0 | 0 | 0 | 0 | 0 | 0 | 0
[6 empty] | 0 | 0 | 0 | 0 | 0 | 0 | 0 | 0 | 0 | 0 | 0 | 0 | 0 | 0 | 0
[7 empty] | 0 | 0 | 0 | 0 | 0 | 0 | 0 | 0 | 0 | 0 | 0 | 0 | 0 | 0 | 0
[8 empty] | 0 | 0 | 0 | 0 | 0 | 0 | 0 | 0 | 0 | 0 | 0 | 0 | 0 | 0 | 0
[9 empty] | 0 | 0 | 0 | 0 | 0 | 0 | 0 | 0 | 0 | 0 | 0 | 0 | 0 | 0 | 0
[10 empty] | 0 | 0 | 0 | 0 | 0 | 0 | 0 | 0 | 0 | 0 | 0 | 0 | 0 | 0 | 0
[11 empty] | 0 | 0 | 0 | 0 | 0 | 0 | 0 | 0 | 0 | 0 | 0 | 0 | 0 | 0 | 0
[12 empty] | 0 | 0 | 0 | 0 | 0 | 0 | 0 | 0 | 0 | 0 | 0 | 0 | 0 | 0 | 0
[13 empty] | 0 | 0 | 0 | 0 | 0 | 0 | 0 | 0 | 0 | 0 | 0 | 0 | 0 | 0 | 0
[14 empty] | 0 | 0 | 0 | 0 | 0 | 0 | 0 | 0 | 0 | 0 | 0 | 0 | 0 | 0 | 0
[15 empty] | 0 | 0 | 0 | 0 | 0 | 0 | 0 | 0 | 0 | 0 | 0 | 0 | 0 | 0 | 0
[16 empty] | 0 | 0 | 0 | 0 | 0 | 0 | 0 | 0 | 0 | 0 | 0 | 0 | 0 | 0 | 0
[17 empty] | 0 | 0 | 0 | 0 | 0 | 0 | 0 | 0 | 0 | 0 | 0 | 0 | 0 | 0 | 0
[18 empty] | -0.15723 | -0.1647 | -0.17252 | -0.18072 | -0.1893 | -0.19829 | -0.20771 | -0.21758 | -0.22791 | -0.23874 | -0.25008 | -0.26196 | -0.2744 | -0.28743 | -0.30109
[19 empty] | 0 | 0 | 0 | 0 | 0 | 0 | 0 | 0 | 0 | 0 | 0 | 0 | 0 | 0 | 0
[20 empty] | 0 | 0 | 0 | 0 | 0 | 0 | 0 | 0 | 0 | 0 | 0 | 0 | 0 | 0 | 0
[21 empty] | 0 | 0 | 0 | 0 | 0 | 0 | 0 | 0 | 0 | 0 | 0 | 0 | 0 | 0 | 0
[22 empty] | 0 | 0 | 0 | 0 | 0 | 0 | 0 | 0 | 0 | 0 | 0 | 0 | 0 | 0 | 0
[23 empty] | -0.0115 | -0.012046 | -0.012618 | -0.013218 | -0.013846 | -0.014503 | -0.015192 | -0.015914 | -0.01667 | -0.017462 | -0.018291 | -0.01916 | -0.02007 | -0.021023 | -0.022022
[24 empty] | -0.011685 | -0.01224 | -0.012821 | -0.01343 | -0.014068 | -0.014736 | -0.015436 | -0.016169 | -0.016937 | -0.017742 | -0.018585 | -0.019467 | -0.020392 | -0.021361 | -0.022375
[25 empty] | -0.011879 | -0.012443 | -0.013034 | -0.013653 | -0.014302 | -0.014981 | -0.015693 | -0.016438 | -0.017219 | -0.018037 | -0.018894 | -0.019791 | -0.020731 | -0.021716 | -0.022747
[26 empty] | -0.012067 | -0.01264 | -0.013241 | -0.01387 | -0.014528 | -0.015219 | -0.015941 | -0.016699 | -0.017492 | -0.018323 | -0.019193 | -0.020105 | -0.02106 | -0.02206 | -0.023108
[27 empty] | -0.012239 | -0.01282 | -0.013429 | -0.014067 | -0.014735 | -0.015435 | -0.016168 | -0.016936 | -0.017741 | -0.018584 | -0.019466 | -0.020391 | -0.021359 | -0.022374 | -0.023437
[28 empty] | -0.012413 | -0.013002 | -0.01362 | -0.014267 | -0.014945 | -0.015655 | -0.016398 | -0.017177 | -0.017993 | -0.018848 | -0.019743 | -0.020681 | -0.021663 | -0.022692 | -0.02377
[29 empty] | -0.012589 | -0.013187 | -0.013813 | -0.014469 | -0.015157 | -0.015877 | -0.016631 | -0.017421 | -0.018248 | -0.019115 | -0.020023 | -0.020974 | -0.02197 | -0.023014 | -0.024107
[30 empty] | -0.012765 | -0.013372 | -0.014007 | -0.014672 | -0.015369 | -0.016099 | -0.016864 | -0.017665 | -0.018504 | -0.019383 | -0.020304 | -0.021268 | -0.022278 | -0.023337 | -0.024445
[31 empty] | -0.012944 | -0.013559 | -0.014203 | -0.014878 | -0.015584 | -0.016325 | -0.0171 | -0.017912 | -0.018763 | -0.019654 | -0.020588 | -0.021566 | -0.02259 | -0.023663 | -0.024787
[32 empty] | -0.013124 | -0.013747 | -0.0144 | -0.015084 | -0.015801 | -0.016551 | -0.017338 | -0.018161 | -0.019024 | -0.019928 | -0.020874 | -0.021866 | -0.022904 | -0.023992 | -0.025132
[33 empty] | -0.013303 | -0.013934 | -0.014596 | -0.01529 | -0.016016 | -0.016777 | -0.017574 | -0.018408 | -0.019283 | -0.020199 | -0.021158 | -0.022163 | -0.023216 | -0.024319 | -0.025474
[34 empty] | -0.013481 | -0.014121 | -0.014792 | -0.015494 | -0.01623 | -0.017001 | -0.017809 | -0.018655 | -0.019541 | -0.020469 | -0.021441 | -0.02246 | -0.023526 | -0.024644 | -0.025814
[35 empty] | -0.13601 | -0.14247 | -0.14924 | -0.15633 | -0.16376 | -0.17153 | -0.17968 | -0.18822 | -0.19716 | -0.20652 | -0.21633 | -0.22661 | -0.23737 | -0.24865 | -0.26046
[36 empty] | -0.013833 | -0.01449 | -0.015178 | -0.015899 | -0.016655 | -0.017446 | -0.018274 | -0.019142 | -0.020052 | -0.021004 | -0.022002 | -0.023047 | -0.024142 | -0.025288 | -0.026489
[37 empty] | -0.15881 | -0.16635 | -0.17426 | -0.18253 | -0.1912 | -0.20029 | -0.2098 | -0.21977 | -0.2302 | -0.24114 | -0.25259 | -0.26459 | -0.27716 | -0.29032 | -0.30412
[38 empty] | -0.49905 | -0.52276 | -0.54759 | -0.5736 | -0.60084 | -0.62938 | -0.65928 | -0.69059 | -0.7234 | -0.75776 | -0.79375 | -0.83146 | -0.87095 | -0.91232 | -0.95566
[39 empty] | -0.51843 | -0.54306 | -0.56886 | -0.59588 | -0.62418 | -0.65383 | -0.68489 | -0.71742 | -0.7515 | -0.78719 | -0.82458 | -0.86375 | -0.90478 | -0.94776 | -0.99277
[40 empty] | -0.014542 | -0.015233 | -0.015957 | -0.016715 | -0.017509 | -0.01834 | -0.019211 | -0.020124 | -0.02108 | -0.022081 | -0.02313 | -0.024229 | -0.02538 | -0.026585 | -0.027848
[41 empty] | -0.54331 | -0.56911 | -0.59615 | -0.62446 | -0.65413 | -0.6852 | -0.71774 | -0.75184 | -0.78755 | -0.82496 | -0.86414 | -0.90519 | -0.94819 | -0.99323 | -1.0404
[42 empty] | -0.014906 | -0.015614 | -0.016355 | -0.017132 | -0.017946 | -0.018799 | -0.019692 | -0.020627 | -0.021607 | -0.022633 | -0.023708 | -0.024834 | -0.026014 | -0.027249 | -0.028544
[43 empty] | -0.16714 | -0.17508 | -0.18339 | -0.1921 | -0.20123 | -0.21079 | -0.2208 | -0.23129 | -0.24227 | -0.25378 | -0.26584 | -0.27846 | -0.29169 | -0.30555 | -0.32006
[44 empty] | -0.015268 | -0.015993 | -0.016753 | -0.017548 | -0.018382 | -0.019255 | -0.02017 | -0.021128 | -0.022131 | -0.023183 | -0.024284 | -0.025437 | -0.026646 | -0.027911 | -0.029237
[45 empty] | -0.6151 | -0.64432 | -0.67493 | -0.70699 | -0.74057 | -0.77575 | -0.81259 | -0.85119 | -0.89162 | -0.93398 | -0.97834 | -1.0248 | -1.0735 | -1.1245 | -1.1779
[46 empty] | -0.23813 | -0.24944 | -0.26129 | -0.2737 | -0.2867 | -0.30032 | -0.31459 | -0.32953 | -0.34518 | -0.36158 | -0.37876 | -0.39675 | -0.41559 | -0.43533 | -0.45601
[47 empty] | -0.015826 | -0.016578 | -0.017366 | -0.01819 | -0.019054 | -0.019959 | -0.020908 | -0.021901 | -0.022941 | -0.024031 | -0.025172 | -0.026368 | -0.02762 | -0.028932 | -0.030307
[48 empty] | -0.43612 | -0.45684 | -0.47854 | -0.50127 | -0.52508 | -0.55002 | -0.57615 | -0.60352 | -0.63218 | -0.66221 | -0.69367 | -0.72662 | -0.76113 | -0.79728 | -0.83515
[49 empty] | -0.51606 | -0.54057 | -0.56625 | -0.59314 | -0.62132 | -0.65083 | -0.68175 | -0.71413 | -0.74805 | -0.78358 | -0.8208 | -0.85979 | -0.90063 | -0.94341 | -0.98822
[50 empty] | -0.24684 | -0.25857 | -0.27085 | -0.28371 | -0.29719 | -0.3113 | -0.32609 | -0.34158 | -0.35781 | -0.3748 | -0.39261 | -0.41125 | -0.43079 | -0.45125 | -0.47269
[51 empty] | -0.42505 | -0.44524 | -0.46639 | -0.48854 | -0.51175 | -0.53605 | -0.56152 | -0.58819 | -0.61613 | -0.64539 | -0.67605 | -0.70816 | -0.7418 | -0.77704 | -0.81394
[52 empty] | -0.016796 | -0.017594 | -0.01843 | -0.019305 | -0.020222 | -0.021183 | -0.022189 | -0.023243 | -0.024347 | -0.025504 | -0.026715 | -0.027984 | -0.029313 | -0.030706 | -0.032164
Interest | $billion | 0 | 0 | 0 | 0 | 0 | 0 | 0 | 0 | 0 | 0 | 0 | 0 | 0 | 0 | 0 | 0 | -0.15816 | -0.15069 | -0.14287 | -0.13467 | -0.12609 | -0.12866 | -0.13045 | -0.13141 | -0.13147 | -0.13055 | -0.1286 | -0.12555 | -0.12134 | -0.11588 | -0.10912 | -0.10097 | -0.10631 | -0.23389 | -0.23166 | -0.37385 | -0.84991 | -1.3216 | -1.2606 | -1.7283 | -1.6361 | -1.6923 | -1.5838 | -2.0732 | -2.1493 | -1.9839 | -2.2331 | -2.5344 | -2.5312 | -2.6966 | -2.42 | -2.1269 | -1.8674 | -1.645 | -1.4135 | -1.2227 | -1.0242 | -0.83225 | -0.63263 | -0.48214 | -0.34719 | -0.20734 | -0.1024 | -0.041649 | -0.0015278 | 0
|  | 0 | 0 | 0 | 0 | 0 | 0 | 0 | 0 | 0 | 0 | 0 | 0 | 0 | 0 | 0
|  |  | 0 | 0 | 0 | 0 | 0 | 0 | 0 | 0 | 0 | 0 | 0 | 0 | 0 | 0 | 0
|  |  |  | 0 | 0 | 0 | 0 | 0 | 0 | 0 | 0 | 0 | 0 | 0 | 0 | 0 | 0 | 0
[5 empty] | 0 | 0 | 0 | 0 | 0 | 0 | 0 | 0 | 0 | 0 | 0 | 0 | 0 | 0 | 0
[6 empty] | 0 | 0 | 0 | 0 | 0 | 0 | 0 | 0 | 0 | 0 | 0 | 0 | 0 | 0 | 0
[7 empty] | 0 | 0 | 0 | 0 | 0 | 0 | 0 | 0 | 0 | 0 | 0 | 0 | 0 | 0 | 0
[8 empty] | 0 | 0 | 0 | 0 | 0 | 0 | 0 | 0 | 0 | 0 | 0 | 0 | 0 | 0 | 0
[9 empty] | 0 | 0 | 0 | 0 | 0 | 0 | 0 | 0 | 0 | 0 | 0 | 0 | 0 | 0 | 0
[10 empty] | 0 | 0 | 0 | 0 | 0 | 0 | 0 | 0 | 0 | 0 | 0 | 0 | 0 | 0 | 0
[11 empty] | 0 | 0 | 0 | 0 | 0 | 0 | 0 | 0 | 0 | 0 | 0 | 0 | 0 | 0 | 0
[12 empty] | 0 | 0 | 0 | 0 | 0 | 0 | 0 | 0 | 0 | 0 | 0 | 0 | 0 | 0 | 0
[13 empty] | 0 | 0 | 0 | 0 | 0 | 0 | 0 | 0 | 0 | 0 | 0 | 0 | 0 | 0 | 0
[14 empty] | 0 | 0 | 0 | 0 | 0 | 0 | 0 | 0 | 0 | 0 | 0 | 0 | 0 | 0 | 0
[15 empty] | 0 | 0 | 0 | 0 | 0 | 0 | 0 | 0 | 0 | 0 | 0 | 0 | 0 | 0 | 0
[16 empty] | 0 | 0 | 0 | 0 | 0 | 0 | 0 | 0 | 0 | 0 | 0 | 0 | 0 | 0 | 0
[17 empty] | 0 | 0 | 0 | 0 | 0 | 0 | 0 | 0 | 0 | 0 | 0 | 0 | 0 | 0 | 0
[18 empty] | -0.15816 | -0.15069 | -0.14287 | -0.13467 | -0.12609 | -0.1171 | -0.10768 | -0.097811 | -0.087476 | -0.07665 | -0.06531 | -0.053432 | -0.040989 | -0.027955 | -0.014302
[19 empty] | 0 | 0 | 0 | 0 | 0 | 0 | 0 | 0 | 0 | 0 | 0 | 0 | 0 | 0 | 0
[20 empty] | 0 | 0 | 0 | 0 | 0 | 0 | 0 | 0 | 0 | 0 | 0 | 0 | 0 | 0 | 0
[21 empty] | 0 | 0 | 0 | 0 | 0 | 0 | 0 | 0 | 0 | 0 | 0 | 0 | 0 | 0 | 0
[22 empty] | 0 | 0 | 0 | 0 | 0 | 0 | 0 | 0 | 0 | 0 | 0 | 0 | 0 | 0 | 0
[23 empty] | -0.011568 | -0.011022 | -0.010449 | -0.0098501 | -0.0092223 | -0.0085646 | -0.0078757 | -0.0071541 | -0.0063981 | -0.0056063 | -0.0047769 | -0.0039081 | -0.002998 | -0.0020446 | -0.001046
[24 empty] | -0.011754 | -0.011199 | -0.010617 | -0.010008 | -0.0093703 | -0.008702 | -0.0080021 | -0.0072689 | -0.0065008 | -0.0056963 | -0.0048536 | -0.0039708 | -0.0030461 | -0.0020775 | -0.0010628
[25 empty] | -0.011949 | -0.011385 | -0.010794 | -0.010175 | -0.009526 | -0.0088467 | -0.0081351 | -0.0073897 | -0.0066089 | -0.005791 | -0.0049342 | -0.0040368 | -0.0030967 | -0.002112 | -0.0010805
[26 empty] | -0.012138 | -0.011565 | -0.010965 | -0.010336 | -0.009677 | -0.0089869 | -0.008264 | -0.0075068 | -0.0067136 | -0.0058828 | -0.0050124 | -0.0041008 | -0.0031458 | -0.0021455 | -0.0010976
[27 empty] | -0.012311 | -0.01173 | -0.011121 | -0.010483 | -0.0098148 | -0.0091149 | -0.0083817 | -0.0076137 | -0.0068092 | -0.0059665 | -0.0050838 | -0.0041592 | -0.0031906 | -0.002176 | -0.0011132
[28 empty] | -0.012486 | -0.011897 | -0.011279 | -0.010632 | -0.0099543 | -0.0092444 | -0.0085008 | -0.0077219 | -0.006906 | -0.0060513 | -0.005156 | -0.0042183 | -0.0032359 | -0.0022069 | -0.0011291
[29 empty] | -0.012663 | -0.012065 | -0.011439 | -0.010783 | -0.010095 | -0.0093755 | -0.0086214 | -0.0078314 | -0.0070039 | -0.0061371 | -0.0052292 | -0.0042781 | -0.0032818 | -0.0022382 | -0.0011451
[30 empty] | -0.012841 | -0.012234 | -0.011599 | -0.010934 | -0.010237 | -0.009507 | -0.0087423 | -0.0079413 | -0.0071022 | -0.0062232 | -0.0053025 | -0.0043381 | -0.0033279 | -0.0022696 | -0.0011611
[31 empty] | -0.013021 | -0.012406 | -0.011762 | -0.011087 | -0.01038 | -0.0096401 | -0.0088647 | -0.0080524 | -0.0072016 | -0.0063103 | -0.0053768 | -0.0043988 | -0.0033745 | -0.0023014 | -0.0011774
[32 empty] | -0.013202 | -0.012578 | -0.011925 | -0.011241 | -0.010525 | -0.0097741 | -0.0089879 | -0.0081643 | -0.0073017 | -0.006398 | -0.0054515 | -0.00446 | -0.0034213 | -0.0023334 | -0.0011938
[33 empty] | -0.013381 | -0.012749 | -0.012087 | -0.011394 | -0.010668 | -0.0099071 | -0.0091102 | -0.0082754 | -0.007401 | -0.0064851 | -0.0055257 | -0.0045206 | -0.0034679 | -0.0023651 | -0.00121
[34 empty] | -0.01356 | -0.01292 | -0.012249 | -0.011546 | -0.010811 | -0.01004 | -0.009232 | -0.0083861 | -0.0075 | -0.0065718 | -0.0055996 | -0.0045811 | -0.0035143 | -0.0023968 | -0.0012262
[35 empty] | -0.13682 | -0.13036 | -0.12359 | -0.1165 | -0.10907 | -0.1013 | -0.093147 | -0.084613 | -0.075672 | -0.066307 | -0.056497 | -0.046222 | -0.035458 | -0.024183 | -0.012372
[36 empty] | -0.013915 | -0.013258 | -0.012569 | -0.011848 | -0.011093 | -0.010302 | -0.0094734 | -0.0086054 | -0.0076961 | -0.0067437 | -0.005746 | -0.0047009 | -0.0036062 | -0.0024594 | -0.0012582
[37 empty] | -0.15975 | -0.15221 | -0.1443 | -0.13603 | -0.12736 | -0.11827 | -0.10876 | -0.098795 | -0.088356 | -0.077421 | -0.065967 | -0.053969 | -0.041401 | -0.028236 | -0.014445
[38 empty] | -0.502 | -0.47829 | -0.45346 | -0.42745 | -0.40021 | -0.37167 | -0.34177 | -0.31045 | -0.27765 | -0.24329 | -0.2073 | -0.16959 | -0.1301 | -0.088729 | -0.045394
[39 empty] | -0.5215 | -0.49687 | -0.47108 | -0.44405 | -0.41575 | -0.3861 | -0.35505 | -0.32251 | -0.28844 | -0.25274 | -0.21535 | -0.17618 | -0.13515 | -0.092175 | -0.047157
[40 empty] | -0.014628 | -0.013937 | -0.013214 | -0.012456 | -0.011662 | -0.01083 | -0.0099592 | -0.0090467 | -0.0080908 | -0.0070895 | -0.0060406 | -0.0049419 | -0.0037911 | -0.0025856 | -0.0013228
[41 empty] | -0.54652 | -0.52071 | -0.49368 | -0.46536 | -0.4357 | -0.40463 | -0.37208 | -0.33799 | -0.30227 | -0.26487 | -0.22568 | -0.18463 | -0.14164 | -0.096597 | -0.049419
[42 empty] | -0.014994 | -0.014286 | -0.013544 | -0.012767 | -0.011953 | -0.011101 | -0.010208 | -0.0092727 | -0.008293 | -0.0072666 | -0.0061916 | -0.0050655 | -0.0038858 | -0.0026502 | -0.0013558
[43 empty] | -0.16813 | -0.16019 | -0.15187 | -0.14316 | -0.13403 | -0.12448 | -0.11446 | -0.10398 | -0.092989 | -0.081481 | -0.069426 | -0.056799 | -0.043572 | -0.029716 | -0.015203
[44 empty] | -0.015358 | -0.014633 | -0.013873 | -0.013077 | -0.012244 | -0.011371 | -0.010456 | -0.0094979 | -0.0084944 | -0.0074431 | -0.0063419 | -0.0051885 | -0.0039802 | -0.0027145 | -0.0013888
[45 empty] | -0.61874 | -0.58952 | -0.55891 | -0.52686 | -0.49327 | -0.4581 | -0.42125 | -0.38265 | -0.34222 | -0.29987 | -0.2555 | -0.20903 | -0.16035 | -0.10936 | -0.05595
[46 empty] | -0.23954 | -0.22823 | -0.21638 | -0.20397 | -0.19097 | -0.17735 | -0.16308 | -0.14814 | -0.13249 | -0.11609 | -0.098916 | -0.080925 | -0.062079 | -0.042339 | -0.021661
[47 empty] | -0.01592 | -0.015168 | -0.014381 | -0.013556 | -0.012692 | -0.011787 | -0.010838 | -0.0098454 | -0.0088051 | -0.0077154 | -0.0065739 | -0.0053783 | -0.0041258 | -0.0028138 | -0.0014396
[48 empty] | -0.4387 | -0.41798 | -0.39628 | -0.37355 | -0.34974 | -0.3248 | -0.29868 | -0.27131 | -0.24264 | -0.21261 | -0.18116 | -0.14821 | -0.11369 | -0.077541 | -0.03967
[49 empty] | -0.51911 | -0.49459 | -0.46892 | -0.44202 | -0.41384 | -0.38433 | -0.35342 | -0.32103 | -0.28711 | -0.25158 | -0.21436 | -0.17537 | -0.13453 | -0.091753 | -0.046941
[50 empty] | -0.2483 | -0.23657 | -0.22429 | -0.21143 | -0.19795 | -0.18383 | -0.16905 | -0.15356 | -0.13733 | -0.12034 | -0.10253 | -0.083884 | -0.064349 | -0.043887 | -0.022453
[51 empty] | -0.42756 | -0.40737 | -0.38622 | -0.36407 | -0.34086 | -0.31655 | -0.29109 | -0.26442 | -0.23648 | -0.20721 | -0.17656 | -0.14444 | -0.11081 | -0.075572 | -0.038662
[52 empty] | -0.016896 | -0.016098 | -0.015262 | -0.014387 | -0.01347 | -0.012509 | -0.011503 | -0.010449 | -0.0093448 | -0.0081883 | -0.0069769 | -0.0057079 | -0.0043787 | -0.0029863 | -0.0015278
Depreciation | $billion | 0 | 0 | 0 | 0 | 0 | 0 | 0 | 0 | 0 | 0 | 0 | 0 | 0 | 0 | 0 | 0 | 0.41621 | 0.79079 | 0.71171 | 0.64096 | 0.57686 | 0.54904 | 0.57989 | 0.63339 | 0.68342 | 0.72781 | 0.77022 | 0.80951 | 0.85102 | 0.89147 | 0.93409 | 0.73011 | 0.52747 | 0.89489 | 1.2304 | 1.5968 | 3.1974 | 5.5736 | 6.4295 | 7.286 | 8.0766 | 7.8128 | 7.6745 | 8.8928 | 10.6567 | 10.7419 | 11.424 | 13.3908 | 14.4817 | 15.3074 | 15.5088 | 13.8286 | 11.6634 | 10.4742 | 9.392 | 8.443 | 8.1537 | 7.8722 | 6.8843 | 5.5518 | 5.1538 | 4.4493 | 2.9586 | 1.7679 | 0.71639 | 0.026233 | 0
|  | 0 | 0 | 0 | 0 | 0 | 0 | 0 | 0 | 0 | 0 | 0 | 0 | 0 | 0 | 0 | 0
|  |  | 0 | 0 | 0 | 0 | 0 | 0 | 0 | 0 | 0 | 0 | 0 | 0 | 0 | 0 | 0 | 0
|  |  |  | 0 | 0 | 0 | 0 | 0 | 0 | 0 | 0 | 0 | 0 | 0 | 0 | 0 | 0 | 0 | 0
[5 empty] | 0 | 0 | 0 | 0 | 0 | 0 | 0 | 0 | 0 | 0 | 0 | 0 | 0 | 0 | 0 | 0
[6 empty] | 0 | 0 | 0 | 0 | 0 | 0 | 0 | 0 | 0 | 0 | 0 | 0 | 0 | 0 | 0 | 0
[7 empty] | 0 | 0 | 0 | 0 | 0 | 0 | 0 | 0 | 0 | 0 | 0 | 0 | 0 | 0 | 0 | 0
[8 empty] | 0 | 0 | 0 | 0 | 0 | 0 | 0 | 0 | 0 | 0 | 0 | 0 | 0 | 0 | 0 | 0
[9 empty] | 0 | 0 | 0 | 0 | 0 | 0 | 0 | 0 | 0 | 0 | 0 | 0 | 0 | 0 | 0 | 0
[10 empty] | 0 | 0 | 0 | 0 | 0 | 0 | 0 | 0 | 0 | 0 | 0 | 0 | 0 | 0 | 0 | 0
[11 empty] | 0 | 0 | 0 | 0 | 0 | 0 | 0 | 0 | 0 | 0 | 0 | 0 | 0 | 0 | 0 | 0
[12 empty] | 0 | 0 | 0 | 0 | 0 | 0 | 0 | 0 | 0 | 0 | 0 | 0 | 0 | 0 | 0 | 0
[13 empty] | 0 | 0 | 0 | 0 | 0 | 0 | 0 | 0 | 0 | 0 | 0 | 0 | 0 | 0 | 0 | 0
[14 empty] | 0 | 0 | 0 | 0 | 0 | 0 | 0 | 0 | 0 | 0 | 0 | 0 | 0 | 0 | 0 | 0
[15 empty] | 0 | 0 | 0 | 0 | 0 | 0 | 0 | 0 | 0 | 0 | 0 | 0 | 0 | 0 | 0 | 0
[16 empty] | 0 | 0 | 0 | 0 | 0 | 0 | 0 | 0 | 0 | 0 | 0 | 0 | 0 | 0 | 0 | 0
[17 empty] | 0 | 0 | 0 | 0 | 0 | 0 | 0 | 0 | 0 | 0 | 0 | 0 | 0 | 0 | 0 | 0
[18 empty] | 0.41621 | 0.79079 | 0.71171 | 0.64096 | 0.57686 | 0.51859 | 0.49112 | 0.49112 | 0.49196 | 0.49112 | 0.49196 | 0.49112 | 0.49196 | 0.49112 | 0.49196 | 0.24556
[19 empty] | 0 | 0 | 0 | 0 | 0 | 0 | 0 | 0 | 0 | 0 | 0 | 0 | 0 | 0 | 0 | 0
[20 empty] | 0 | 0 | 0 | 0 | 0 | 0 | 0 | 0 | 0 | 0 | 0 | 0 | 0 | 0 | 0 | 0
[21 empty] | 0 | 0 | 0 | 0 | 0 | 0 | 0 | 0 | 0 | 0 | 0 | 0 | 0 | 0 | 0 | 0
[22 empty] | 0 | 0 | 0 | 0 | 0 | 0 | 0 | 0 | 0 | 0 | 0 | 0 | 0 | 0 | 0 | 0
[23 empty] | 0.030442 | 0.05784 | 0.052056 | 0.046881 | 0.042193 | 0.037931 | 0.035922 | 0.035922 | 0.035982 | 0.035922 | 0.035982 | 0.035922 | 0.035982 | 0.035922 | 0.035982 | 0.017961
[24 empty] | 0.030931 | 0.058768 | 0.052891 | 0.047633 | 0.04287 | 0.038539 | 0.036498 | 0.036498 | 0.03656 | 0.036498 | 0.03656 | 0.036498 | 0.03656 | 0.036498 | 0.03656 | 0.018249
[25 empty] | 0.031445 | 0.059745 | 0.05377 | 0.048425 | 0.043582 | 0.03918 | 0.037105 | 0.037105 | 0.037168 | 0.037105 | 0.037168 | 0.037105 | 0.037168 | 0.037105 | 0.037168 | 0.018552
[26 empty] | 0.031943 | 0.060692 | 0.054622 | 0.049192 | 0.044273 | 0.039801 | 0.037693 | 0.037693 | 0.037757 | 0.037693 | 0.037757 | 0.037693 | 0.037757 | 0.037693 | 0.037757 | 0.018846
[27 empty] | 0.032398 | 0.061556 | 0.0554 | 0.049893 | 0.044903 | 0.040368 | 0.038229 | 0.038229 | 0.038294 | 0.038229 | 0.038294 | 0.038229 | 0.038294 | 0.038229 | 0.038294 | 0.019115
[28 empty] | 0.032858 | 0.062431 | 0.056188 | 0.050602 | 0.045541 | 0.040941 | 0.038773 | 0.038773 | 0.038838 | 0.038773 | 0.038838 | 0.038773 | 0.038838 | 0.038773 | 0.038838 | 0.019386
[29 empty] | 0.033324 | 0.063316 | 0.056984 | 0.051319 | 0.046187 | 0.041522 | 0.039323 | 0.039323 | 0.039389 | 0.039323 | 0.039389 | 0.039323 | 0.039389 | 0.039323 | 0.039389 | 0.019661
[30 empty] | 0.033792 | 0.064204 | 0.057784 | 0.052039 | 0.046835 | 0.042104 | 0.039874 | 0.039874 | 0.039942 | 0.039874 | 0.039942 | 0.039874 | 0.039942 | 0.039874 | 0.039942 | 0.019937
[31 empty] | 0.034265 | 0.065103 | 0.058593 | 0.052768 | 0.047491 | 0.042694 | 0.040432 | 0.040432 | 0.040501 | 0.040432 | 0.040501 | 0.040432 | 0.040501 | 0.040432 | 0.040501 | 0.020216
[32 empty] | 0.034741 | 0.066008 | 0.059407 | 0.053501 | 0.048151 | 0.043287 | 0.040994 | 0.040994 | 0.041064 | 0.040994 | 0.041064 | 0.040994 | 0.041064 | 0.040994 | 0.041064 | 0.020497
[33 empty] | 0.035214 | 0.066906 | 0.060215 | 0.054229 | 0.048806 | 0.043876 | 0.041552 | 0.041552 | 0.041623 | 0.041552 | 0.041623 | 0.041552 | 0.041623 | 0.041552 | 0.041623 | 0.020776
[34 empty] | 0.035685 | 0.067801 | 0.061021 | 0.054954 | 0.049459 | 0.044463 | 0.042108 | 0.042108 | 0.042179 | 0.042108 | 0.042179 | 0.042108 | 0.042179 | 0.042108 | 0.042179 | 0.021054
[35 empty] | 0.36004 | 0.68408 | 0.61567 | 0.55447 | 0.49902 | 0.44861 | 0.42485 | 0.42485 | 0.42557 | 0.42485 | 0.42557 | 0.42485 | 0.42557 | 0.42485 | 0.42557 | 0.21243
[36 empty] | 0.036618 | 0.069574 | 0.062616 | 0.056391 | 0.050752 | 0.045626 | 0.043209 | 0.043209 | 0.043282 | 0.043209 | 0.043282 | 0.043209 | 0.043282 | 0.043209 | 0.043282 | 0.021604
[37 empty] | 0.42039 | 0.79875 | 0.71887 | 0.6474 | 0.58266 | 0.52381 | 0.49606 | 0.49606 | 0.4969 | 0.49606 | 0.4969 | 0.49606 | 0.4969 | 0.49606 | 0.4969 | 0.24803
[38 empty] | 1.321 | 2.51 | 2.259 | 2.0344 | 1.831 | 1.646 | 1.5588 | 1.5588 | 1.5615 | 1.5588 | 1.5615 | 1.5588 | 1.5615 | 1.5588 | 1.5615 | 0.77942
[39 empty] | 1.3724 | 2.6075 | 2.3467 | 2.1134 | 1.9021 | 1.71 | 1.6194 | 1.6194 | 1.6221 | 1.6194 | 1.6221 | 1.6194 | 1.6221 | 1.6194 | 1.6221 | 0.80969
[40 empty] | 0.038495 | 0.073141 | 0.065827 | 0.059283 | 0.053355 | 0.047965 | 0.045425 | 0.045425 | 0.045502 | 0.045425 | 0.045502 | 0.045425 | 0.045502 | 0.045425 | 0.045502 | 0.022712
[41 empty] | 1.4382 | 2.7326 | 2.4593 | 2.2148 | 1.9933 | 1.792 | 1.6971 | 1.6971 | 1.7 | 1.6971 | 1.7 | 1.6971 | 1.7 | 1.6971 | 1.7 | 0.84854
[42 empty] | 0.039457 | 0.074969 | 0.067472 | 0.060764 | 0.054688 | 0.049164 | 0.04656 | 0.04656 | 0.046639 | 0.04656 | 0.046639 | 0.04656 | 0.046639 | 0.04656 | 0.046639 | 0.02328
[43 empty] | 0.44244 | 0.84063 | 0.75656 | 0.68135 | 0.61322 | 0.55127 | 0.52207 | 0.52207 | 0.52296 | 0.52207 | 0.52296 | 0.52207 | 0.52296 | 0.52207 | 0.52296 | 0.26104
[44 empty] | 0.040416 | 0.07679 | 0.069111 | 0.06224 | 0.056016 | 0.050358 | 0.04769 | 0.04769 | 0.047771 | 0.04769 | 0.047771 | 0.04769 | 0.047771 | 0.04769 | 0.047771 | 0.023845
[45 empty] | 1.6283 | 3.0937 | 2.7843 | 2.5075 | 2.2568 | 2.0288 | 1.9213 | 1.9213 | 1.9246 | 1.9213 | 1.9246 | 1.9213 | 1.9246 | 1.9213 | 1.9246 | 0.96067
[46 empty] | 0.63037 | 1.1977 | 1.0779 | 0.97076 | 0.87369 | 0.78544 | 0.74383 | 0.74383 | 0.74509 | 0.74383 | 0.74509 | 0.74383 | 0.74509 | 0.74383 | 0.74509 | 0.37192
[47 empty] | 0.041894 | 0.079599 | 0.071639 | 0.064517 | 0.058065 | 0.0522 | 0.049435 | 0.049435 | 0.049519 | 0.049435 | 0.049519 | 0.049435 | 0.049519 | 0.049435 | 0.049519 | 0.024718
[48 empty] | 1.1545 | 2.1935 | 1.9741 | 1.7779 | 1.6001 | 1.4385 | 1.3623 | 1.3623 | 1.3646 | 1.3623 | 1.3646 | 1.3623 | 1.3646 | 1.3623 | 1.3646 | 0.68114
[49 empty] | 1.3661 | 2.5955 | 2.336 | 2.1037 | 1.8934 | 1.7021 | 1.612 | 1.612 | 1.6147 | 1.612 | 1.6147 | 1.612 | 1.6147 | 1.612 | 1.6147 | 0.80598
[50 empty] | 0.65342 | 1.2415 | 1.1173 | 1.0063 | 0.90563 | 0.81416 | 0.77103 | 0.77103 | 0.77234 | 0.77103 | 0.77234 | 0.77103 | 0.77234 | 0.77103 | 0.77234 | 0.38552
[51 empty] | 1.1252 | 2.1378 | 1.924 | 1.7327 | 1.5595 | 1.4019 | 1.3277 | 1.3277 | 1.3299 | 1.3277 | 1.3299 | 1.3277 | 1.3299 | 1.3277 | 1.3299 | 0.66384
[52 empty] | 0.044462 | 0.084478 | 0.07603 | 0.068472 | 0.061624 | 0.0554 | 0.052465 | 0.052465 | 0.052554 | 0.052465 | 0.052554 | 0.052465 | 0.052554 | 0.052465 | 0.052554 | 0.026233
Cash Flow | $billion | 4.8278 | 5.0455 | 4.3294 | 5.9623 | 6.6002 | 8.626 | 7.1591 | 8.2383 | 9.9761 | 6.1079 | 5.2867 | 4.9044 | 3.4556 | 4.4321 | 5.0506 | 3.2387 | 4.3791 | 4.4248 | 5.2596 | 5.3554 | 5.7189 | 5.7832 | 5.8797 | 6.0697 | 6.2969 | 6.6491 | 6.8497 | 6.455 | 6.655 | 6.1299 | 3.8588 | 1.7491 | 1.8236 | -0.24137 | -0.088376 | -0.13752 | 2.2286 | 1.7549 | 1.07 | 3.4991 | 1.7915 | -0.028269 | -1.0174 | -0.40046 | 1.0631 | 1.4509 | 3.5074 | 6.2274 | 8.3783 | 10.7125 | 11.5733
Net tax revenues to government | $billion | 2.5996 | 2.7168 | 2.3312 | 3.2105 | 3.554 | 4.6448 | 3.8549 | 4.436 | 5.3718 | 3.2889 | 3.2744 | 3.0775 | 2.3057 | 2.8393 | 3.1808 | 2.2414 | 2.2821 | 2.1427 | 1.3203 | 1.3843 | 1.2918 | 1.3171 | 1.3356 | 1.373 | 1.4215 | 1.505 | 1.5488 | 1.602 | 1.6487 | 1.7006 | 1.7541 | 1.8674 | 1.9618 | 1.9096 | 1.8928 | 1.8471 | 1.4915 | 0.97141 | 0.89791 | 0.71567 | 0.65799 | 0.78863 | 0.92723 | 0.66185 | 0.37637 | 0.4976 | 0.39668 | 0.037463 | 0.017246 | -0.034014 | 0.10246
GHG emissions (embodied in PP) | million mt CO2-eq | 0 | 0 | 0 | 0 | 0 | 0 | 0 | 0 | 0 | 0 | 0 | 0 | 0 | 0 | 0 | 0 | 0.44446 | 0 | 0 | 0 | 0 | 0.030026 | 0.030026 | 0.030026 | 0.030026 | 0.030026 | 0.030026 | 0.030026 | 0.030026 | 0.030026 | 0.030026 | 0.030026 | 0.030026 | 0.29904 | 0.030026 | 0.34037 | 1.0562 | 1.0838 | 0.030026 | 1.108 | 0.030026 | 0.33267 | 0.030026 | 1.1952 | 0.4572 | 0.030026 | 0.81749 | 0.95581 | 0.45181 | 0.76884 | 0.030026
Hydro Upstream
Hydro Midstream
| Annual Retirements (MW): | 2 2021: 0; 3 2022: 0; 4 2023: 0; 5 2024: 0; 6 2025: 0; 7 2026: 0; 8 2027: 0; 9 2028: 0; 10 2029: 0; 11 2030: 0; 12 2031: 0; 13 2032: 0; 14 2033: 0; 15 2034: 0; 16 2035: 0; 17 2036: 0; 18 2037: 0; 19 2038: 0; 20 2039: 0; 21 2040: 0; 22 2041: 0; 23 2042: 0; 24 2043: 0; 25 2044: 0; 26 2045: 0; 27 2046: 0; 28 2047: 0; 29 2048: 0; 30 2049: 0; 30 2050: 0
Hydro PowerGen | 2020 Operating Capacity - Cumulative Retired Capacity to year T (MW) = "Total Available Capacity (MW)" | 2 2021: 11046; 3 2022: 11046; 4 2023: 11046; 5 2024: 11046; 6 2025: 11046; 7 2026: 11046; 8 2027: 11046; 9 2028: 11046; 10 2029: 11046; 11 2030: 11046; 12 2031: 11046; 13 2032: 11046; 14 2033: 11046; 15 2034: 11046; 16 2035: 11046; 17 2036: 11046; 18 2037: 11046; 19 2038: 11046; 20 2039: 11046; 21 2040: 11046; 22 2041: 11046; 23 2042: 11046; 24 2043: 11046; 25 2044: 11046; 26 2045: 11046; 27 2046: 11046; 28 2047: 11046; 29 2048: 11046; 30 2049: 11046; 30 2050: 11046
(historical pre-2020; user desired post-2020) Operating Capacity | MW | 10999.8 | 10993.8 | 10993.8 | 11015.8 | 11037.8 | 11057.6 | 11057.6 | 11057.6 | 11057.6 | 11057.6 | 11054.8 | 11056.5 | 11063.4 | 11092 | 11092 | 11092 | 11092 | 11092 | 11046 | 11046 | 11046 | 10717.6773 | 10389.3546 | 10061.0319 | 9732.7092 | 9404.3865 | 9076.0637 | 8747.741 | 8419.4183 | 8091.0956 | 7762.7729 | 7434.4502 | 7106.1275 | 6777.8048 | 6449.4821 | 6121.1594 | 5792.8367 | 5464.514 | 5136.1912 | 4807.8685 | 4479.5458 | 4151.2231 | 3822.9004 | 3494.5777 | 3166.255 | 2837.9323 | 2509.6096 | 2181.2869 | 1852.9642 | 1524.6414 | 1196.3187
Generation | TWh | 19.3659 | 21.7205 | 24.396 | 39.6752 | 32.6088 | 31.8208 | 23.2152 | 15.852 | 18.0836 | 33.5103 | 27.2967 | 26.6119 | 23.1154 | 39.1169 | 28.7571 | 29.733 | 23.7748 | 25.9913 | 34.7519 | 34.7519 | 34.7519 | 33.874 | 32.9962 | 32.1184 | 31.2405 | 30.3627 | 29.4848 | 28.607 | 27.7292 | 26.8513 | 25.9735 | 25.0956 | 24.2178 | 23.34 | 22.4621 | 21.5843 | 20.7064 | 19.8286 | 18.9508 | 18.0729 | 17.1951 | 16.3172 | 15.4394 | 14.5616 | 13.6837 | 12.8059 | 11.928 | 11.0502 | 10.1724 | 9.2945 | 8.4167
FOM&VOM | $billion | 0.32656 | 0.32859 | 0.33108 | 0.34593 | 0.33996 | 0.34556 | 0.34774 | 0.35884 | 0.37024 | 0.40196 | 0.40271 | 0.40975 | 0.41511 | 0.43886 | 0.43207 | 0.44831 | 0.44812 | 0.4461 | 0.47311 | 0.47908 | 0.48861 | 0.48373 | 0.47846 | 0.47279 | 0.46671 | 0.46019 | 0.45324 | 0.44582 | 0.43793 | 0.42955 | 0.42066 | 0.41125 | 0.40129 | 0.39078 | 0.37969 | 0.36801 | 0.35571 | 0.34277 | 0.32918 | 0.31491 | 0.29995 | 0.28426 | 0.26783 | 0.25064 | 0.23266 | 0.21386 | 0.19422 | 0.17371 | 0.15232 | 0.13 | 0.10673
Energy Revenues | $billion | 1.2963 | 1.4892 | 1.5122 | 2.9895 | 2.5816 | 3.0501 | 2.002 | 1.3895 | 1.8344 | 2.3734 | 1.9989 | 1.8773 | 1.41 | 2.6488 | 2.0896 | 1.78 | 1.5233 | 1.6255 | 2.2311 | 2.262 | 2.3594 | 2.3173 | 2.2781 | 2.2536 | 2.2337 | 2.2322 | 2.2026 | 2.179 | 2.1493 | 2.1196 | 2.0881 | 2.0578 | 2.0171 | 1.9734 | 1.9282 | 1.8839 | 1.8448 | 1.8013 | 1.7602 | 1.7162 | 1.6662 | 1.612 | 1.5544 | 1.495 | 1.434 | 1.37 | 1.2999 | 1.2307 | 1.1738 | 1.1011 | 1.0174
Capacity Revenues | $billion | 0 | 0 | 0 | 0 | 0 | 0 | 0 | 0.16256 | 0.16522 | 0.19121 | 0.13347 | 0.13802 | 0.13304 | 0.11534 | 0.12804 | 0.1374 | 0.1132 | 0.12115 | 0.11776 | 0.12089 | 0.12257 | 0.11983 | 0.11723 | 0.11537 | 0.11373 | 0.11299 | 0.11081 | 0.1089 | 0.10665 | 0.10438 | 0.102 | 0.099632 | 0.096729 | 0.09366 | 0.090483 | 0.087317 | 0.084347 | 0.081132 | 0.07797 | 0.074616 | 0.07094 | 0.067026 | 0.0629 | 0.058638 | 0.05423 | 0.049619 | 0.044698 | 0.039704 | 0.034944 | 0.029518 | 0.023634
New capacity | MW | 0.4 | 0 | 0 | 62 | 62 | 25.8 | 0 | 0 | 0 | 0 | 0 | 1.7 | 86.9 | 28.6 | 0 | 0 | 0 | 0 | 0 | 0 | 0 | 0 | 0 | 0 | 0 | 0 | 0 | 0 | 0 | 0 | 0 | 0 | 0 | 0 | 0 | 0 | 0 | 0 | 0 | 0 | 0 | 0 | 0 | 0 | 0 | 0 | 0 | 0 | 0 | 0 | 0
GAP due to annual new cap limit | TWh | 2 2021: 0; 3 2022: 0; 4 2023: 0; 5 2024: 0; 6 2025: 0; 7 2026: 0; 8 2027: 0; 9 2028: 0; 10 2029: 0; 11 2030: 0; 12 2031: 0; 13 2032: 0; 14 2033: 0; 15 2034: 0; 16 2035: 0; 17 2036: 0; 18 2037: 0; 19 2038: 0; 20 2039: 0; 21 2040: 0; 22 2041: 0; 23 2042: 0; 24 2043: 0; 25 2044: 0; 26 2045: 0; 27 2046: 0; 28 2047: 0; 29 2048: 0; 30 2049: 0; 30 2050: 0
CAPEX | $billion | 0.042756 | 0.083888 | 0.10134 | 0.059398 | 0.017454 | 0 | 0 | 0 | 0.0013022 | 0.07058 | 0.095174 | 0.095602 | 0.024203 | 0 | 0 | 0 | 0 | 0 | 0 | 0 | 0 | 0 | 0 | 0 | 0 | 0 | 0 | 0 | 0 | 0 | 0 | 0 | 0 | 0 | 0 | 0 | 0 | 0 | 0 | 0 | 0 | 0 | 0 | 0 | 0 | 0 | 0 | 0 | 0 | 0 | 0
0.00081182
0
|  | 0 | 0
|  | 0.041944 | 0.041944 | 0.041944
|  |  | 0.041944 | 0.041944 | 0.041944
|  |  |  | 0.017454 | 0.017454 | 0.017454
[5 empty] | 0 | 0 | 0
[6 empty] | 0 | 0 | 0
[7 empty] | 0 | 0 | 0
[8 empty] | 0 | 0 | 0
[9 empty] | 0 | 0 | 0
[10 empty] | 0.0013022 | 0.0013542 | 0.0013805
[11 empty] | 0.069226 | 0.070568 | 0.071929
[12 empty] | 0.023225 | 0.023673 | 0.024203
[13 empty] | 0 | 0 | 0
[14 empty] | 0 | 0 | 0
[15 empty] | 0 | 0 | 0
[16 empty] | 0 | 0 | 0
[17 empty] | 0 | 0 | 0
[18 empty] | 0 | 0 | 0
[19 empty] | 0 | 0 | 0
[20 empty] | 0 | 0 | 0
[21 empty] | 0 | 0 | 0
[22 empty] | 0 | 0 | 0
[23 empty] | 0 | 0 | 0
[24 empty] | 0 | 0 | 0
[25 empty] | 0 | 0 | 0
[26 empty] | 0 | 0 | 0
[27 empty] | 0 | 0 | 0
[28 empty] | 0 | 0 | 0
[29 empty] | 0 | 0 | 0
[30 empty] | 0 | 0 | 0
[31 empty] | 0 | 0 | 0
[32 empty] | 0 | 0 | 0
[33 empty] | 0 | 0 | 0
[34 empty] | 0 | 0 | 0
[35 empty] | 0 | 0 | 0
[36 empty] | 0 | 0 | 0
[37 empty] | 0 | 0 | 0
[38 empty] | 0 | 0 | 0
[39 empty] | 0 | 0 | 0
[40 empty] | 0 | 0 | 0
[41 empty] | 0 | 0 | 0
[42 empty] | 0 | 0 | 0
[43 empty] | 0 | 0 | 0
[44 empty] | 0 | 0 | 0
[45 empty] | 0 | 0 | 0
[46 empty] | 0 | 0 | 0
[47 empty] | 0 | 0 | 0
[48 empty] | 0 | 0 | 0
[49 empty] | 0 | 0 | 0
Debt | $billion | 0.025654 | 0.050333 | 0.060805 | 0.035639 | 0.010472 | 0 | 0 | 0 | 0.00078132 | 0.042348 | 0.057104 | 0.057361 | 0.014522 | 0 | 0 | 0 | 0 | 0 | 0 | 0 | 0 | 0 | 0 | 0 | 0 | 0 | 0 | 0 | 0 | 0 | 0 | 0 | 0 | 0 | 0 | 0 | 0 | 0 | 0 | 0 | 0 | 0 | 0 | 0 | 0 | 0 | 0 | 0 | 0 | 0 | 0
Equity | $billion | 0.017102 | 0.033555 | 0.040537 | 0.023759 | 0.0069817 | 0 | 0 | 0 | 0.00052088 | 0.028232 | 0.03807 | 0.038241 | 0.0096814 | 0 | 0 | 0 | 0 | 0 | 0 | 0 | 0 | 0 | 0 | 0 | 0 | 0 | 0 | 0 | 0 | 0 | 0 | 0 | 0 | 0 | 0 | 0 | 0 | 0 | 0 | 0 | 0 | 0 | 0 | 0 | 0 | 0 | 0 | 0 | 0 | 0 | 0
Principal | $billion | -2.3001e-05 | -2.4094e-05 | -2.5238e-05 | -0.0035916 | -0.0073274 | -0.009159 | -0.009594 | -0.01005 | -0.010527 | -0.011027 | -0.011551 | -0.012214 | -0.018793 | -0.0217 | -0.022731 | -0.023764 | -0.024893 | -0.026076 | -0.020163 | -0.013969 | -0.011657 | -0.01221 | -0.01279 | -0.013398 | -0.014034 | -0.014701 | -0.01517 | -0.0038576 | 0 | 0 | 0 | 0 | 0 | 0 | 0 | 0 | 0 | 0 | 0 | 0 | 0 | 0 | 0 | 0 | 0 | 0 | 0 | 0 | 0 | 0 | 0 | 0 | 0 | 0 | 0 | 0 | 0 | 0 | 0 | 0 | 0 | 0 | 0 | 0 | 0
|  | -2.3001e-05 | -2.4094e-05 | -2.5238e-05 | -2.6437e-05 | -2.7693e-05 | -2.9008e-05 | -3.0386e-05 | -3.1829e-05 | -3.3341e-05 | -3.4925e-05 | -3.6584e-05 | -3.8321e-05 | -4.0142e-05 | -4.2048e-05 | -4.4046e-05
|  |  | 0 | 0 | 0 | 0 | 0 | 0 | 0 | 0 | 0 | 0 | 0 | 0 | 0 | 0 | 0
|  |  |  | 0 | 0 | 0 | 0 | 0 | 0 | 0 | 0 | 0 | 0 | 0 | 0 | 0 | 0 | 0
[5 empty] | -0.0035652 | -0.0037345 | -0.0039119 | -0.0040977 | -0.0042924 | -0.0044962 | -0.0047098 | -0.0049335 | -0.0051679 | -0.0054133 | -0.0056705 | -0.0059398 | -0.006222 | -0.0065175 | -0.0068271
[6 empty] | -0.0035652 | -0.0037345 | -0.0039119 | -0.0040977 | -0.0042924 | -0.0044962 | -0.0047098 | -0.0049335 | -0.0051679 | -0.0054133 | -0.0056705 | -0.0059398 | -0.006222 | -0.0065175 | -0.0068271
[7 empty] | -0.0014836 | -0.001554 | -0.0016279 | -0.0017052 | -0.0017862 | -0.001871 | -0.0019599 | -0.002053 | -0.0021505 | -0.0022527 | -0.0023597 | -0.0024717 | -0.0025891 | -0.0027121 | -0.002841
[8 empty] | 0 | 0 | 0 | 0 | 0 | 0 | 0 | 0 | 0 | 0 | 0 | 0 | 0 | 0 | 0
[9 empty] | 0 | 0 | 0 | 0 | 0 | 0 | 0 | 0 | 0 | 0 | 0 | 0 | 0 | 0 | 0
[10 empty] | 0 | 0 | 0 | 0 | 0 | 0 | 0 | 0 | 0 | 0 | 0 | 0 | 0 | 0 | 0
[11 empty] | 0 | 0 | 0 | 0 | 0 | 0 | 0 | 0 | 0 | 0 | 0 | 0 | 0 | 0 | 0
[12 empty] | 0 | 0 | 0 | 0 | 0 | 0 | 0 | 0 | 0 | 0 | 0 | 0 | 0 | 0 | 0
[13 empty] | -0.00011438 | -0.00011981 | -0.0001255 | -0.00013146 | -0.00013771 | -0.00014425 | -0.0001511 | -0.00015828 | -0.0001658 | -0.00017367 | -0.00018192 | -0.00019056 | -0.00019961 | -0.0002091 | -0.00021903
[14 empty] | -0.0059987 | -0.0062836 | -0.0065821 | -0.0068948 | -0.0072223 | -0.0075653 | -0.0079247 | -0.0083011 | -0.0086954 | -0.0091084 | -0.0095411 | -0.0099943 | -0.010469 | -0.010966 | -0.011487
[15 empty] | -0.0020145 | -0.0021102 | -0.0022104 | -0.0023154 | -0.0024254 | -0.0025406 | -0.0026613 | -0.0027877 | -0.0029201 | -0.0030588 | -0.0032041 | -0.0033563 | -0.0035157 | -0.0036827 | -0.0038576
[16 empty] | 0 | 0 | 0 | 0 | 0 | 0 | 0 | 0 | 0 | 0 | 0 | 0 | 0 | 0 | 0
[17 empty] | 0 | 0 | 0 | 0 | 0 | 0 | 0 | 0 | 0 | 0 | 0 | 0 | 0 | 0 | 0
[18 empty] | 0 | 0 | 0 | 0 | 0 | 0 | 0 | 0 | 0 | 0 | 0 | 0 | 0 | 0 | 0
[19 empty] | 0 | 0 | 0 | 0 | 0 | 0 | 0 | 0 | 0 | 0 | 0 | 0 | 0 | 0 | 0
[20 empty] | 0 | 0 | 0 | 0 | 0 | 0 | 0 | 0 | 0 | 0 | 0 | 0 | 0 | 0 | 0
[21 empty] | 0 | 0 | 0 | 0 | 0 | 0 | 0 | 0 | 0 | 0 | 0 | 0 | 0 | 0 | 0
[22 empty] | 0 | 0 | 0 | 0 | 0 | 0 | 0 | 0 | 0 | 0 | 0 | 0 | 0 | 0 | 0
[23 empty] | 0 | 0 | 0 | 0 | 0 | 0 | 0 | 0 | 0 | 0 | 0 | 0 | 0 | 0 | 0
[24 empty] | 0 | 0 | 0 | 0 | 0 | 0 | 0 | 0 | 0 | 0 | 0 | 0 | 0 | 0 | 0
[25 empty] | 0 | 0 | 0 | 0 | 0 | 0 | 0 | 0 | 0 | 0 | 0 | 0 | 0 | 0 | 0
[26 empty] | 0 | 0 | 0 | 0 | 0 | 0 | 0 | 0 | 0 | 0 | 0 | 0 | 0 | 0 | 0
[27 empty] | 0 | 0 | 0 | 0 | 0 | 0 | 0 | 0 | 0 | 0 | 0 | 0 | 0 | 0 | 0
[28 empty] | 0 | 0 | 0 | 0 | 0 | 0 | 0 | 0 | 0 | 0 | 0 | 0 | 0 | 0 | 0
[29 empty] | 0 | 0 | 0 | 0 | 0 | 0 | 0 | 0 | 0 | 0 | 0 | 0 | 0 | 0 | 0
[30 empty] | 0 | 0 | 0 | 0 | 0 | 0 | 0 | 0 | 0 | 0 | 0 | 0 | 0 | 0 | 0
[31 empty] | 0 | 0 | 0 | 0 | 0 | 0 | 0 | 0 | 0 | 0 | 0 | 0 | 0 | 0 | 0
[32 empty] | 0 | 0 | 0 | 0 | 0 | 0 | 0 | 0 | 0 | 0 | 0 | 0 | 0 | 0 | 0
[33 empty] | 0 | 0 | 0 | 0 | 0 | 0 | 0 | 0 | 0 | 0 | 0 | 0 | 0 | 0 | 0
[34 empty] | 0 | 0 | 0 | 0 | 0 | 0 | 0 | 0 | 0 | 0 | 0 | 0 | 0 | 0 | 0
[35 empty] | 0 | 0 | 0 | 0 | 0 | 0 | 0 | 0 | 0 | 0 | 0 | 0 | 0 | 0 | 0
[36 empty] | 0 | 0 | 0 | 0 | 0 | 0 | 0 | 0 | 0 | 0 | 0 | 0 | 0 | 0 | 0
[37 empty] | 0 | 0 | 0 | 0 | 0 | 0 | 0 | 0 | 0 | 0 | 0 | 0 | 0 | 0 | 0
[38 empty] | 0 | 0 | 0 | 0 | 0 | 0 | 0 | 0 | 0 | 0 | 0 | 0 | 0 | 0 | 0
[39 empty] | 0 | 0 | 0 | 0 | 0 | 0 | 0 | 0 | 0 | 0 | 0 | 0 | 0 | 0 | 0
[40 empty] | 0 | 0 | 0 | 0 | 0 | 0 | 0 | 0 | 0 | 0 | 0 | 0 | 0 | 0 | 0
[41 empty] | 0 | 0 | 0 | 0 | 0 | 0 | 0 | 0 | 0 | 0 | 0 | 0 | 0 | 0 | 0
[42 empty] | 0 | 0 | 0 | 0 | 0 | 0 | 0 | 0 | 0 | 0 | 0 | 0 | 0 | 0 | 0
[43 empty] | 0 | 0 | 0 | 0 | 0 | 0 | 0 | 0 | 0 | 0 | 0 | 0 | 0 | 0 | 0
[44 empty] | 0 | 0 | 0 | 0 | 0 | 0 | 0 | 0 | 0 | 0 | 0 | 0 | 0 | 0 | 0
[45 empty] | 0 | 0 | 0 | 0 | 0 | 0 | 0 | 0 | 0 | 0 | 0 | 0 | 0 | 0 | 0
[46 empty] | 0 | 0 | 0 | 0 | 0 | 0 | 0 | 0 | 0 | 0 | 0 | 0 | 0 | 0 | 0
[47 empty] | 0 | 0 | 0 | 0 | 0 | 0 | 0 | 0 | 0 | 0 | 0 | 0 | 0 | 0 | 0
[48 empty] | 0 | 0 | 0 | 0 | 0 | 0 | 0 | 0 | 0 | 0 | 0 | 0 | 0 | 0 | 0
[49 empty] | 0 | 0 | 0 | 0 | 0 | 0 | 0 | 0 | 0 | 0 | 0 | 0 | 0 | 0 | 0
[50 empty] | 0 | 0 | 0 | 0 | 0 | 0 | 0 | 0 | 0 | 0 | 0 | 0 | 0 | 0 | 0
[51 empty] | 0 | 0 | 0 | 0 | 0 | 0 | 0 | 0 | 0 | 0 | 0 | 0 | 0 | 0 | 0
[52 empty] | 0 | 0 | 0 | 0 | 0 | 0 | 0 | 0 | 0 | 0 | 0 | 0 | 0 | 0 | 0
Interest | $billion | -2.3137e-05 | -2.2044e-05 | -2.09e-05 | -0.0036059 | -0.0070215 | -0.0081658 | -0.0077308 | -0.0072751 | -0.0067977 | -0.0062976 | -0.0057739 | -0.0053402 | -0.010794 | -0.011928 | -0.010897 | -0.0098175 | -0.0086887 | -0.0075062 | -0.0062676 | -0.0053099 | -0.0046464 | -0.0040927 | -0.0035127 | -0.0029051 | -0.0022687 | -0.0016021 | -0.00090381 | -0.00018324 | 0 | 0 | 0 | 0 | 0 | 0 | 0 | 0 | 0 | 0 | 0 | 0 | 0 | 0 | 0 | 0 | 0 | 0 | 0 | 0 | 0 | 0 | 0 | 0 | 0 | 0 | 0 | 0 | 0 | 0 | 0 | 0 | 0 | 0 | 0 | 0 | 0
|  | -2.3137e-05 | -2.2044e-05 | -2.09e-05 | -1.9701e-05 | -1.8445e-05 | -1.713e-05 | -1.5752e-05 | -1.4309e-05 | -1.2797e-05 | -1.1213e-05 | -9.5542e-06 | -7.8165e-06 | -5.9962e-06 | -4.0895e-06 | -2.0922e-06
|  |  | 0 | 0 | 0 | 0 | 0 | 0 | 0 | 0 | 0 | 0 | 0 | 0 | 0 | 0 | 0
|  |  |  | 0 | 0 | 0 | 0 | 0 | 0 | 0 | 0 | 0 | 0 | 0 | 0 | 0 | 0 | 0
[5 empty] | -0.0035862 | -0.0034169 | -0.0032395 | -0.0030537 | -0.002859 | -0.0026551 | -0.0024416 | -0.0022179 | -0.0019835 | -0.001738 | -0.0014809 | -0.0012116 | -0.00092941 | -0.00063387 | -0.00032429
[6 empty] | -0.0035862 | -0.0034169 | -0.0032395 | -0.0030537 | -0.002859 | -0.0026551 | -0.0024416 | -0.0022179 | -0.0019835 | -0.001738 | -0.0014809 | -0.0012116 | -0.00092941 | -0.00063387 | -0.00032429
[7 empty] | -0.0014923 | -0.0014219 | -0.001348 | -0.0012707 | -0.0011897 | -0.0011049 | -0.001016 | -0.00092291 | -0.0008254 | -0.00072325 | -0.00061625 | -0.00050416 | -0.00038676 | -0.00026377 | -0.00013495
[8 empty] | 0 | 0 | 0 | 0 | 0 | 0 | 0 | 0 | 0 | 0 | 0 | 0 | 0 | 0 | 0
[9 empty] | 0 | 0 | 0 | 0 | 0 | 0 | 0 | 0 | 0 | 0 | 0 | 0 | 0 | 0 | 0
[10 empty] | 0 | 0 | 0 | 0 | 0 | 0 | 0 | 0 | 0 | 0 | 0 | 0 | 0 | 0 | 0
[11 empty] | 0 | 0 | 0 | 0 | 0 | 0 | 0 | 0 | 0 | 0 | 0 | 0 | 0 | 0 | 0
[12 empty] | 0 | 0 | 0 | 0 | 0 | 0 | 0 | 0 | 0 | 0 | 0 | 0 | 0 | 0 | 0
[13 empty] | -0.00011505 | -0.00010962 | -0.00010393 | -9.7968e-05 | -9.1724e-05 | -8.5183e-05 | -7.8331e-05 | -7.1153e-05 | -6.3635e-05 | -5.576e-05 | -4.751e-05 | -3.8869e-05 | -2.9818e-05 | -2.0336e-05 | -1.0404e-05
[14 empty] | -0.0060341 | -0.0057492 | -0.0054507 | -0.0051381 | -0.0048106 | -0.0044675 | -0.0041081 | -0.0037317 | -0.0033374 | -0.0029244 | -0.0024917 | -0.0020385 | -0.0015638 | -0.0010665 | -0.00054564
[15 empty] | -0.0020264 | -0.0019307 | -0.0018305 | -0.0017255 | -0.0016155 | -0.0015003 | -0.0013796 | -0.0012532 | -0.0011208 | -0.00098208 | -0.00083678 | -0.00068459 | -0.00052516 | -0.00035817 | -0.00018324
[16 empty] | 0 | 0 | 0 | 0 | 0 | 0 | 0 | 0 | 0 | 0 | 0 | 0 | 0 | 0 | 0
[17 empty] | 0 | 0 | 0 | 0 | 0 | 0 | 0 | 0 | 0 | 0 | 0 | 0 | 0 | 0 | 0
[18 empty] | 0 | 0 | 0 | 0 | 0 | 0 | 0 | 0 | 0 | 0 | 0 | 0 | 0 | 0 | 0
[19 empty] | 0 | 0 | 0 | 0 | 0 | 0 | 0 | 0 | 0 | 0 | 0 | 0 | 0 | 0 | 0
[20 empty] | 0 | 0 | 0 | 0 | 0 | 0 | 0 | 0 | 0 | 0 | 0 | 0 | 0 | 0 | 0
[21 empty] | 0 | 0 | 0 | 0 | 0 | 0 | 0 | 0 | 0 | 0 | 0 | 0 | 0 | 0 | 0
[22 empty] | 0 | 0 | 0 | 0 | 0 | 0 | 0 | 0 | 0 | 0 | 0 | 0 | 0 | 0 | 0
[23 empty] | 0 | 0 | 0 | 0 | 0 | 0 | 0 | 0 | 0 | 0 | 0 | 0 | 0 | 0 | 0
[24 empty] | 0 | 0 | 0 | 0 | 0 | 0 | 0 | 0 | 0 | 0 | 0 | 0 | 0 | 0 | 0
[25 empty] | 0 | 0 | 0 | 0 | 0 | 0 | 0 | 0 | 0 | 0 | 0 | 0 | 0 | 0 | 0
[26 empty] | 0 | 0 | 0 | 0 | 0 | 0 | 0 | 0 | 0 | 0 | 0 | 0 | 0 | 0 | 0
[27 empty] | 0 | 0 | 0 | 0 | 0 | 0 | 0 | 0 | 0 | 0 | 0 | 0 | 0 | 0 | 0
[28 empty] | 0 | 0 | 0 | 0 | 0 | 0 | 0 | 0 | 0 | 0 | 0 | 0 | 0 | 0 | 0
[29 empty] | 0 | 0 | 0 | 0 | 0 | 0 | 0 | 0 | 0 | 0 | 0 | 0 | 0 | 0 | 0
[30 empty] | 0 | 0 | 0 | 0 | 0 | 0 | 0 | 0 | 0 | 0 | 0 | 0 | 0 | 0 | 0
[31 empty] | 0 | 0 | 0 | 0 | 0 | 0 | 0 | 0 | 0 | 0 | 0 | 0 | 0 | 0 | 0
[32 empty] | 0 | 0 | 0 | 0 | 0 | 0 | 0 | 0 | 0 | 0 | 0 | 0 | 0 | 0 | 0
[33 empty] | 0 | 0 | 0 | 0 | 0 | 0 | 0 | 0 | 0 | 0 | 0 | 0 | 0 | 0 | 0
[34 empty] | 0 | 0 | 0 | 0 | 0 | 0 | 0 | 0 | 0 | 0 | 0 | 0 | 0 | 0 | 0
[35 empty] | 0 | 0 | 0 | 0 | 0 | 0 | 0 | 0 | 0 | 0 | 0 | 0 | 0 | 0 | 0
[36 empty] | 0 | 0 | 0 | 0 | 0 | 0 | 0 | 0 | 0 | 0 | 0 | 0 | 0 | 0 | 0
[37 empty] | 0 | 0 | 0 | 0 | 0 | 0 | 0 | 0 | 0 | 0 | 0 | 0 | 0 | 0 | 0
[38 empty] | 0 | 0 | 0 | 0 | 0 | 0 | 0 | 0 | 0 | 0 | 0 | 0 | 0 | 0 | 0
[39 empty] | 0 | 0 | 0 | 0 | 0 | 0 | 0 | 0 | 0 | 0 | 0 | 0 | 0 | 0 | 0
[40 empty] | 0 | 0 | 0 | 0 | 0 | 0 | 0 | 0 | 0 | 0 | 0 | 0 | 0 | 0 | 0
[41 empty] | 0 | 0 | 0 | 0 | 0 | 0 | 0 | 0 | 0 | 0 | 0 | 0 | 0 | 0 | 0
[42 empty] | 0 | 0 | 0 | 0 | 0 | 0 | 0 | 0 | 0 | 0 | 0 | 0 | 0 | 0 | 0
[43 empty] | 0 | 0 | 0 | 0 | 0 | 0 | 0 | 0 | 0 | 0 | 0 | 0 | 0 | 0 | 0
[44 empty] | 0 | 0 | 0 | 0 | 0 | 0 | 0 | 0 | 0 | 0 | 0 | 0 | 0 | 0 | 0
[45 empty] | 0 | 0 | 0 | 0 | 0 | 0 | 0 | 0 | 0 | 0 | 0 | 0 | 0 | 0 | 0
[46 empty] | 0 | 0 | 0 | 0 | 0 | 0 | 0 | 0 | 0 | 0 | 0 | 0 | 0 | 0 | 0
[47 empty] | 0 | 0 | 0 | 0 | 0 | 0 | 0 | 0 | 0 | 0 | 0 | 0 | 0 | 0 | 0
[48 empty] | 0 | 0 | 0 | 0 | 0 | 0 | 0 | 0 | 0 | 0 | 0 | 0 | 0 | 0 | 0
[49 empty] | 0 | 0 | 0 | 0 | 0 | 0 | 0 | 0 | 0 | 0 | 0 | 0 | 0 | 0 | 0
[50 empty] | 0 | 0 | 0 | 0 | 0 | 0 | 0 | 0 | 0 | 0 | 0 | 0 | 0 | 0 | 0
[51 empty] | 0 | 0 | 0 | 0 | 0 | 0 | 0 | 0 | 0 | 0 | 0 | 0 | 0 | 0 | 0
[52 empty] | 0 | 0 | 0 | 0 | 0 | 0 | 0 | 0 | 0 | 0 | 0 | 0 | 0 | 0 | 0
Depreciation | $billion | 4.0591e-05 | 7.7123e-05 | 6.9411e-05 | 0.0063541 | 0.018302 | 0.025381 | 0.02547 | 0.022934 | 0.020639 | 0.01894 | 0.018158 | 0.0182 | 0.028968 | 0.042017 | 0.043166 | 0.040641 | 0.038349 | 0.036311 | 0.031398 | 0.023732 | 0.018491 | 0.016932 | 0.016946 | 0.016932 | 0.016946 | 0.016932 | 0.016827 | 0.010448 | 0.0020975 | 0 | 0 | 0 | 0 | 0 | 0 | 0 | 0 | 0 | 0 | 0 | 0 | 0 | 0 | 0 | 0 | 0 | 0 | 0 | 0 | 0 | 0 | 0 | 0 | 0 | 0 | 0 | 0 | 0 | 0 | 0 | 0 | 0 | 0 | 0 | 0 | 0
|  | 4.0591e-05 | 7.7123e-05 | 6.9411e-05 | 6.251e-05 | 5.6259e-05 | 5.0576e-05 | 4.7897e-05 | 4.7897e-05 | 4.7979e-05 | 4.7897e-05 | 4.7979e-05 | 4.7897e-05 | 4.7979e-05 | 4.7897e-05 | 4.7979e-05 | 2.3949e-05
|  |  | 0 | 0 | 0 | 0 | 0 | 0 | 0 | 0 | 0 | 0 | 0 | 0 | 0 | 0 | 0 | 0
|  |  |  | 0 | 0 | 0 | 0 | 0 | 0 | 0 | 0 | 0 | 0 | 0 | 0 | 0 | 0 | 0 | 0
[5 empty] | 0.0062916 | 0.011954 | 0.010759 | 0.0096891 | 0.0087202 | 0.0078394 | 0.0074241 | 0.0074241 | 0.0074367 | 0.0074241 | 0.0074367 | 0.0074241 | 0.0074367 | 0.0074241 | 0.0074367 | 0.0037121
[6 empty] | 0.0062916 | 0.011954 | 0.010759 | 0.0096891 | 0.0087202 | 0.0078394 | 0.0074241 | 0.0074241 | 0.0074367 | 0.0074241 | 0.0074367 | 0.0074241 | 0.0074367 | 0.0074241 | 0.0074367 | 0.0037121
[7 empty] | 0.0026181 | 0.0049744 | 0.004477 | 0.0040319 | 0.0036287 | 0.0032622 | 0.0030894 | 0.0030894 | 0.0030946 | 0.0030894 | 0.0030946 | 0.0030894 | 0.0030946 | 0.0030894 | 0.0030946 | 0.0015447
[8 empty] | 0 | 0 | 0 | 0 | 0 | 0 | 0 | 0 | 0 | 0 | 0 | 0 | 0 | 0 | 0 | 0
[9 empty] | 0 | 0 | 0 | 0 | 0 | 0 | 0 | 0 | 0 | 0 | 0 | 0 | 0 | 0 | 0 | 0
[10 empty] | 0 | 0 | 0 | 0 | 0 | 0 | 0 | 0 | 0 | 0 | 0 | 0 | 0 | 0 | 0 | 0
[11 empty] | 0 | 0 | 0 | 0 | 0 | 0 | 0 | 0 | 0 | 0 | 0 | 0 | 0 | 0 | 0 | 0
[12 empty] | 0 | 0 | 0 | 0 | 0 | 0 | 0 | 0 | 0 | 0 | 0 | 0 | 0 | 0 | 0 | 0
[13 empty] | 0.00020185 | 0.00038351 | 0.00034516 | 0.00031085 | 0.00027976 | 0.0002515 | 0.00023818 | 0.00023818 | 0.00023858 | 0.00023818 | 0.00023858 | 0.00023818 | 0.00023858 | 0.00023818 | 0.00023858 | 0.00011909
[14 empty] | 0.010586 | 0.020114 | 0.018102 | 0.016303 | 0.014672 | 0.01319 | 0.012492 | 0.012492 | 0.012513 | 0.012492 | 0.012513 | 0.012492 | 0.012513 | 0.012492 | 0.012513 | 0.0062458
[15 empty] | 0.0035551 | 0.0067546 | 0.0060792 | 0.0054748 | 0.0049273 | 0.0044296 | 0.004195 | 0.004195 | 0.0042021 | 0.004195 | 0.0042021 | 0.004195 | 0.0042021 | 0.004195 | 0.0042021 | 0.0020975
[16 empty] | 0 | 0 | 0 | 0 | 0 | 0 | 0 | 0 | 0 | 0 | 0 | 0 | 0 | 0 | 0 | 0
[17 empty] | 0 | 0 | 0 | 0 | 0 | 0 | 0 | 0 | 0 | 0 | 0 | 0 | 0 | 0 | 0 | 0
[18 empty] | 0 | 0 | 0 | 0 | 0 | 0 | 0 | 0 | 0 | 0 | 0 | 0 | 0 | 0 | 0 | 0
[19 empty] | 0 | 0 | 0 | 0 | 0 | 0 | 0 | 0 | 0 | 0 | 0 | 0 | 0 | 0 | 0 | 0
[20 empty] | 0 | 0 | 0 | 0 | 0 | 0 | 0 | 0 | 0 | 0 | 0 | 0 | 0 | 0 | 0 | 0
[21 empty] | 0 | 0 | 0 | 0 | 0 | 0 | 0 | 0 | 0 | 0 | 0 | 0 | 0 | 0 | 0 | 0
[22 empty] | 0 | 0 | 0 | 0 | 0 | 0 | 0 | 0 | 0 | 0 | 0 | 0 | 0 | 0 | 0 | 0
[23 empty] | 0 | 0 | 0 | 0 | 0 | 0 | 0 | 0 | 0 | 0 | 0 | 0 | 0 | 0 | 0 | 0
[24 empty] | 0 | 0 | 0 | 0 | 0 | 0 | 0 | 0 | 0 | 0 | 0 | 0 | 0 | 0 | 0 | 0
[25 empty] | 0 | 0 | 0 | 0 | 0 | 0 | 0 | 0 | 0 | 0 | 0 | 0 | 0 | 0 | 0 | 0
[26 empty] | 0 | 0 | 0 | 0 | 0 | 0 | 0 | 0 | 0 | 0 | 0 | 0 | 0 | 0 | 0 | 0
[27 empty] | 0 | 0 | 0 | 0 | 0 | 0 | 0 | 0 | 0 | 0 | 0 | 0 | 0 | 0 | 0 | 0
[28 empty] | 0 | 0 | 0 | 0 | 0 | 0 | 0 | 0 | 0 | 0 | 0 | 0 | 0 | 0 | 0 | 0
[29 empty] | 0 | 0 | 0 | 0 | 0 | 0 | 0 | 0 | 0 | 0 | 0 | 0 | 0 | 0 | 0 | 0
[30 empty] | 0 | 0 | 0 | 0 | 0 | 0 | 0 | 0 | 0 | 0 | 0 | 0 | 0 | 0 | 0 | 0
[31 empty] | 0 | 0 | 0 | 0 | 0 | 0 | 0 | 0 | 0 | 0 | 0 | 0 | 0 | 0 | 0 | 0
[32 empty] | 0 | 0 | 0 | 0 | 0 | 0 | 0 | 0 | 0 | 0 | 0 | 0 | 0 | 0 | 0 | 0
[33 empty] | 0 | 0 | 0 | 0 | 0 | 0 | 0 | 0 | 0 | 0 | 0 | 0 | 0 | 0 | 0 | 0
[34 empty] | 0 | 0 | 0 | 0 | 0 | 0 | 0 | 0 | 0 | 0 | 0 | 0 | 0 | 0 | 0 | 0
[35 empty] | 0 | 0 | 0 | 0 | 0 | 0 | 0 | 0 | 0 | 0 | 0 | 0 | 0 | 0 | 0 | 0
[36 empty] | 0 | 0 | 0 | 0 | 0 | 0 | 0 | 0 | 0 | 0 | 0 | 0 | 0 | 0 | 0 | 0
[37 empty] | 0 | 0 | 0 | 0 | 0 | 0 | 0 | 0 | 0 | 0 | 0 | 0 | 0 | 0 | 0 | 0
[38 empty] | 0 | 0 | 0 | 0 | 0 | 0 | 0 | 0 | 0 | 0 | 0 | 0 | 0 | 0 | 0 | 0
[39 empty] | 0 | 0 | 0 | 0 | 0 | 0 | 0 | 0 | 0 | 0 | 0 | 0 | 0 | 0 | 0 | 0
[40 empty] | 0 | 0 | 0 | 0 | 0 | 0 | 0 | 0 | 0 | 0 | 0 | 0 | 0 | 0 | 0 | 0
[41 empty] | 0 | 0 | 0 | 0 | 0 | 0 | 0 | 0 | 0 | 0 | 0 | 0 | 0 | 0 | 0 | 0
[42 empty] | 0 | 0 | 0 | 0 | 0 | 0 | 0 | 0 | 0 | 0 | 0 | 0 | 0 | 0 | 0 | 0
[43 empty] | 0 | 0 | 0 | 0 | 0 | 0 | 0 | 0 | 0 | 0 | 0 | 0 | 0 | 0 | 0 | 0
[44 empty] | 0 | 0 | 0 | 0 | 0 | 0 | 0 | 0 | 0 | 0 | 0 | 0 | 0 | 0 | 0 | 0
[45 empty] | 0 | 0 | 0 | 0 | 0 | 0 | 0 | 0 | 0 | 0 | 0 | 0 | 0 | 0 | 0 | 0
[46 empty] | 0 | 0 | 0 | 0 | 0 | 0 | 0 | 0 | 0 | 0 | 0 | 0 | 0 | 0 | 0 | 0
[47 empty] | 0 | 0 | 0 | 0 | 0 | 0 | 0 | 0 | 0 | 0 | 0 | 0 | 0 | 0 | 0 | 0
[48 empty] | 0 | 0 | 0 | 0 | 0 | 0 | 0 | 0 | 0 | 0 | 0 | 0 | 0 | 0 | 0 | 0
[49 empty] | 0 | 0 | 0 | 0 | 0 | 0 | 0 | 0 | 0 | 0 | 0 | 0 | 0 | 0 | 0 | 0
[50 empty] | 0 | 0 | 0 | 0 | 0 | 0 | 0 | 0 | 0 | 0 | 0 | 0 | 0 | 0 | 0 | 0
[51 empty] | 0 | 0 | 0 | 0 | 0 | 0 | 0 | 0 | 0 | 0 | 0 | 0 | 0 | 0 | 0 | 0
[52 empty] | 0 | 0 | 0 | 0 | 0 | 0 | 0 | 0 | 0 | 0 | 0 | 0 | 0 | 0 | 0 | 0
Cash Flow | $billion | 0.61324 | 0.72089 | 0.72726 | 1.698 | 1.4592 | 1.7707 | 1.0888 | 0.78891 | 1.0719 | 1.391 | 1.1004 | 1.0205 | 0.74538 | 1.5401 | 1.1914 | 0.98652 | 0.80509 | 0.87925 | 1.5036 | 1.5188 | 1.5866 | 1.5557 | 1.5279 | 1.5127 | 1.5016 | 1.5061 | 1.4875 | 1.4612 | 1.4367 | 1.4176 | 1.3979 | 1.3795 | 1.3529 | 1.3243 | 1.2948 | 1.2666 | 1.243 | 1.2164 | 1.1921 | 1.166 | 1.1354 | 1.1019 | 1.066 | 1.0294 | 0.99193 | 0.95254 | 0.90881 | 0.8664 | 0.83456 | 0.79046 | 0.7381
Net tax revenues to government | $billion | 0.33938 | 0.40619 | 0.41338 | 0.92177 | 0.7757 | 0.93485 | 0.56738 | 0.40704 | 0.56067 | 0.74809 | 0.59701 | 0.5537 | 0.38086 | 0.79496 | 0.60602 | 0.49652 | 0.39945 | 0.43985 | 0.38599 | 0.3937 | 0.41375 | 0.40579 | 0.39824 | 0.39404 | 0.39091 | 0.39195 | 0.38692 | 0.38461 | 0.38134 | 0.37682 | 0.37159 | 0.3667 | 0.35962 | 0.35203 | 0.34419 | 0.33668 | 0.33042 | 0.32334 | 0.3169 | 0.30994 | 0.3018 | 0.29291 | 0.28338 | 0.27364 | 0.26368 | 0.25321 | 0.24158 | 0.23031 | 0.22185 | 0.21012 | 0.1962
GHG emissions (embodied in PP) | million mt CO2-eq | 0 | 0 | 0 | 0 | 0 | 0 | 0 | 0 | 0 | 0 | 0 | 0 | 0 | 0 | 0 | 0 | 0 | 0 | 0 | 0 | 0 | 0 | 0 | 0 | 0 | 0 | 0 | 0 | 0 | 0 | 0 | 0 | 0 | 0 | 0 | 0 | 0 | 0 | 0 | 0 | 0 | 0 | 0 | 0 | 0 | 0 | 0 | 0 | 0 | 0 | 0
Geothermal Upstream
Geothermal Midstream
| Annual Retirements (MW): | 2 2021: 0; 3 2022: 0; 4 2023: 0; 5 2024: 0; 6 2025: 0; 7 2026: 0; 8 2027: 0; 9 2028: 0; 10 2029: 0; 11 2030: 0; 12 2031: 0; 13 2032: 0; 14 2033: 0; 15 2034: 0; 16 2035: 0; 17 2036: 0; 18 2037: 0; 19 2038: 0; 20 2039: 0; 21 2040: 0; 22 2041: 0; 23 2042: 0; 24 2043: 0; 25 2044: 0; 26 2045: 0; 27 2046: 0; 28 2047: 0; 29 2048: 0; 30 2049: 0; 30 2050: 0
Geothermal PowerGen | 2020 Operating Capacity - Cumulative Retired Capacity to year T (MW) = "Total Available Capacity (MW)" | 2 2021: 0; 3 2022: 0; 4 2023: 0; 5 2024: 0; 6 2025: 0; 7 2026: 0; 8 2027: 0; 9 2028: 0; 10 2029: 0; 11 2030: 0; 12 2031: 0; 13 2032: 0; 14 2033: 0; 15 2034: 0; 16 2035: 0; 17 2036: 0; 18 2037: 0; 19 2038: 0; 20 2039: 0; 21 2040: 0; 22 2041: 0; 23 2042: 0; 24 2043: 0; 25 2044: 0; 26 2045: 0; 27 2046: 0; 28 2047: 0; 29 2048: 0; 30 2049: 0; 30 2050: 0
(historical pre-2020; user desired post-2020) Operating Capacity (MW) | MW | 0 | 0 | 0 | 0 | 0 | 0 | 0 | 0 | 0 | 0 | 0 | 0 | 0 | 0 | 0 | 0 | 0 | 0 | 0 | 0 | 0 | 0 | 0 | 0 | 0 | 0 | 0 | 0 | 0 | 0 | 0 | 0 | 0 | 0 | 0 | 0 | 0 | 0 | 0 | 0 | 0 | 0 | 0 | 0 | 0 | 0 | 0 | 0 | 0 | 0 | 0
Generation (TWh) | TWh | 0 | 0 | 0 | 0 | 0 | 0 | 0 | 0 | 0 | 0 | 0 | 0 | 0 | 0 | 0 | 0 | 0 | 0 | 0 | 0 | 0 | 0 | 0 | 0 | 0 | 0 | 0 | 0 | 0 | 0 | 0 | 0 | 0 | 0 | 0 | 0 | 0 | 0 | 0 | 0 | 0 | 0 | 0 | 0 | 0 | 0 | 0 | 0 | 0 | 0 | 0
FOM&VOM | $billion | 0 | 0 | 0 | 0 | 0 | 0 | 0 | 0 | 0 | 0 | 0 | 0 | 0 | 0 | 0 | 0 | 0 | 0 | 0 | 0 | 0 | 0 | 0 | 0 | 0 | 0 | 0 | 0 | 0 | 0 | 0 | 0 | 0 | 0 | 0 | 0 | 0 | 0 | 0 | 0 | 0 | 0 | 0 | 0 | 0 | 0 | 0 | 0 | 0 | 0 | 0
Energy Revenues | $billion | 0 | 0 | 0 | 0 | 0 | 0 | 0 | 0 | 0 | 0 | 0 | 0 | 0 | 0 | 0 | 0 | 0 | 0 | 0 | 0 | 0 | 0 | 0 | 0 | 0 | 0 | 0 | 0 | 0 | 0 | 0 | 0 | 0 | 0 | 0 | 0 | 0 | 0 | 0 | 0 | 0 | 0 | 0 | 0 | 0 | 0 | 0 | 0 | 0 | 0 | 0
Capacity Revenues | $billion | 0 | 0 | 0 | 0 | 0 | 0 | 0 | 0 | 0 | 0 | 0 | 0 | 0 | 0 | 0 | 0 | 0 | 0 | 0 | 0 | 0 | 0 | 0 | 0 | 0 | 0 | 0 | 0 | 0 | 0 | 0 | 0 | 0 | 0 | 0 | 0 | 0 | 0 | 0 | 0 | 0 | 0 | 0 | 0 | 0 | 0 | 0 | 0 | 0 | 0 | 0
New capacity | MW | 0 | 0 | 0 | 0 | 0 | 0 | 0 | 0 | 0 | 0 | 0 | 0 | 0 | 0 | 0 | 0 | 0 | 0 | 0 | 0 | 0 | 0 | 0 | 0 | 0 | 0 | 0 | 0 | 0 | 0 | 0 | 0 | 0 | 0 | 0 | 0 | 0 | 0 | 0 | 0 | 0 | 0 | 0 | 0 | 0 | 0 | 0 | 0 | 0 | 0 | 0
GAP due to annual new cap limit | MW | 2 2021: 0; 3 2022: 0; 4 2023: 0; 5 2024: 0; 6 2025: 0; 7 2026: 0; 8 2027: 0; 9 2028: 0; 10 2029: 0; 11 2030: 0; 12 2031: 0; 13 2032: 0; 14 2033: 0; 15 2034: 0; 16 2035: 0; 17 2036: 0; 18 2037: 0; 19 2038: 0; 20 2039: 0; 21 2040: 0; 22 2041: 0; 23 2042: 0; 24 2043: 0; 25 2044: 0; 26 2045: 0; 27 2046: 0; 28 2047: 0; 29 2048: 0; 30 2049: 0; 30 2050: 0
CAPEX | $billion | 0 | 0 | 0 | 0 | 0 | 0 | 0 | 0 | 0 | 0 | 0 | 0 | 0 | 0 | 0 | 0 | 0 | 0 | 0 | 0 | 0 | 0 | 0 | 0 | 0 | 0 | 0 | 0 | 0 | 0 | 0 | 0 | 0 | 0 | 0 | 0 | 0 | 0 | 0 | 0 | 0 | 0 | 0 | 0 | 0 | 0 | 0 | 0 | 0 | 0 | 0
0
0
|  | 0 | 0
|  | 0 | 0 | 0
|  |  | 0 | 0 | 0
|  |  |  | 0 | 0 | 0
[5 empty] | 0 | 0 | 0
[6 empty] | 0 | 0 | 0
[7 empty] | 0 | 0 | 0
[8 empty] | 0 | 0 | 0
[9 empty] | 0 | 0 | 0
[10 empty] | 0 | 0 | 0
[11 empty] | 0 | 0 | 0
[12 empty] | 0 | 0 | 0
[13 empty] | 0 | 0 | 0
[14 empty] | 0 | 0 | 0
[15 empty] | 0 | 0 | 0
[16 empty] | 0 | 0 | 0
[17 empty] | 0 | 0 | 0
[18 empty] | 0 | 0 | 0
[19 empty] | 0 | 0 | 0
[20 empty] | 0 | 0 | 0
[21 empty] | 0 | 0 | 0
[22 empty] | 0 | 0 | 0
[23 empty] | 0 | 0 | 0
[24 empty] | 0 | 0 | 0
[25 empty] | 0 | 0 | 0
[26 empty] | 0 | 0 | 0
[27 empty] | 0 | 0 | 0
[28 empty] | 0 | 0 | 0
[29 empty] | 0 | 0 | 0
[30 empty] | 0 | 0 | 0
[31 empty] | 0 | 0 | 0
[32 empty] | 0 | 0 | 0
[33 empty] | 0 | 0 | 0
[34 empty] | 0 | 0 | 0
[35 empty] | 0 | 0 | 0
[36 empty] | 0 | 0 | 0
[37 empty] | 0 | 0 | 0
[38 empty] | 0 | 0 | 0
[39 empty] | 0 | 0 | 0
[40 empty] | 0 | 0 | 0
[41 empty] | 0 | 0 | 0
[42 empty] | 0 | 0 | 0
[43 empty] | 0 | 0 | 0
[44 empty] | 0 | 0 | 0
[45 empty] | 0 | 0 | 0
[46 empty] | 0 | 0 | 0
[47 empty] | 0 | 0 | 0
[48 empty] | 0 | 0 | 0
[49 empty] | 0 | 0 | 0
Debt | $billion | 0 | 0 | 0 | 0 | 0 | 0 | 0 | 0 | 0 | 0 | 0 | 0 | 0 | 0 | 0 | 0 | 0 | 0 | 0 | 0 | 0 | 0 | 0 | 0 | 0 | 0 | 0 | 0 | 0 | 0 | 0 | 0 | 0 | 0 | 0 | 0 | 0 | 0 | 0 | 0 | 0 | 0 | 0 | 0 | 0 | 0 | 0 | 0 | 0 | 0 | 0
Equity | $billion | 0 | 0 | 0 | 0 | 0 | 0 | 0 | 0 | 0 | 0 | 0 | 0 | 0 | 0 | 0 | 0 | 0 | 0 | 0 | 0 | 0 | 0 | 0 | 0 | 0 | 0 | 0 | 0 | 0 | 0 | 0 | 0 | 0 | 0 | 0 | 0 | 0 | 0 | 0 | 0 | 0 | 0 | 0 | 0 | 0 | 0 | 0 | 0 | 0 | 0 | 0
Principal | $billion | 0 | 0 | 0 | 0 | 0 | 0 | 0 | 0 | 0 | 0 | 0 | 0 | 0 | 0 | 0 | 0 | 0 | 0 | 0 | 0 | 0 | 0 | 0 | 0 | 0 | 0 | 0 | 0 | 0 | 0 | 0 | 0 | 0 | 0 | 0 | 0 | 0 | 0 | 0 | 0 | 0 | 0 | 0 | 0 | 0 | 0 | 0 | 0 | 0 | 0 | 0 | 0 | 0 | 0 | 0 | 0 | 0 | 0 | 0 | 0 | 0 | 0 | 0 | 0 | 0
|  | 0 | 0 | 0 | 0 | 0 | 0 | 0 | 0 | 0 | 0 | 0 | 0 | 0 | 0 | 0
|  |  | 0 | 0 | 0 | 0 | 0 | 0 | 0 | 0 | 0 | 0 | 0 | 0 | 0 | 0 | 0
|  |  |  | 0 | 0 | 0 | 0 | 0 | 0 | 0 | 0 | 0 | 0 | 0 | 0 | 0 | 0 | 0
[5 empty] | 0 | 0 | 0 | 0 | 0 | 0 | 0 | 0 | 0 | 0 | 0 | 0 | 0 | 0 | 0
[6 empty] | 0 | 0 | 0 | 0 | 0 | 0 | 0 | 0 | 0 | 0 | 0 | 0 | 0 | 0 | 0
[7 empty] | 0 | 0 | 0 | 0 | 0 | 0 | 0 | 0 | 0 | 0 | 0 | 0 | 0 | 0 | 0
[8 empty] | 0 | 0 | 0 | 0 | 0 | 0 | 0 | 0 | 0 | 0 | 0 | 0 | 0 | 0 | 0
[9 empty] | 0 | 0 | 0 | 0 | 0 | 0 | 0 | 0 | 0 | 0 | 0 | 0 | 0 | 0 | 0
[10 empty] | 0 | 0 | 0 | 0 | 0 | 0 | 0 | 0 | 0 | 0 | 0 | 0 | 0 | 0 | 0
[11 empty] | 0 | 0 | 0 | 0 | 0 | 0 | 0 | 0 | 0 | 0 | 0 | 0 | 0 | 0 | 0
[12 empty] | 0 | 0 | 0 | 0 | 0 | 0 | 0 | 0 | 0 | 0 | 0 | 0 | 0 | 0 | 0
[13 empty] | 0 | 0 | 0 | 0 | 0 | 0 | 0 | 0 | 0 | 0 | 0 | 0 | 0 | 0 | 0
[14 empty] | 0 | 0 | 0 | 0 | 0 | 0 | 0 | 0 | 0 | 0 | 0 | 0 | 0 | 0 | 0
[15 empty] | 0 | 0 | 0 | 0 | 0 | 0 | 0 | 0 | 0 | 0 | 0 | 0 | 0 | 0 | 0
[16 empty] | 0 | 0 | 0 | 0 | 0 | 0 | 0 | 0 | 0 | 0 | 0 | 0 | 0 | 0 | 0
[17 empty] | 0 | 0 | 0 | 0 | 0 | 0 | 0 | 0 | 0 | 0 | 0 | 0 | 0 | 0 | 0
[18 empty] | 0 | 0 | 0 | 0 | 0 | 0 | 0 | 0 | 0 | 0 | 0 | 0 | 0 | 0 | 0
[19 empty] | 0 | 0 | 0 | 0 | 0 | 0 | 0 | 0 | 0 | 0 | 0 | 0 | 0 | 0 | 0
[20 empty] | 0 | 0 | 0 | 0 | 0 | 0 | 0 | 0 | 0 | 0 | 0 | 0 | 0 | 0 | 0
[21 empty] | 0 | 0 | 0 | 0 | 0 | 0 | 0 | 0 | 0 | 0 | 0 | 0 | 0 | 0 | 0
[22 empty] | 0 | 0 | 0 | 0 | 0 | 0 | 0 | 0 | 0 | 0 | 0 | 0 | 0 | 0 | 0
[23 empty] | 0 | 0 | 0 | 0 | 0 | 0 | 0 | 0 | 0 | 0 | 0 | 0 | 0 | 0 | 0
[24 empty] | 0 | 0 | 0 | 0 | 0 | 0 | 0 | 0 | 0 | 0 | 0 | 0 | 0 | 0 | 0
[25 empty] | 0 | 0 | 0 | 0 | 0 | 0 | 0 | 0 | 0 | 0 | 0 | 0 | 0 | 0 | 0
[26 empty] | 0 | 0 | 0 | 0 | 0 | 0 | 0 | 0 | 0 | 0 | 0 | 0 | 0 | 0 | 0
[27 empty] | 0 | 0 | 0 | 0 | 0 | 0 | 0 | 0 | 0 | 0 | 0 | 0 | 0 | 0 | 0
[28 empty] | 0 | 0 | 0 | 0 | 0 | 0 | 0 | 0 | 0 | 0 | 0 | 0 | 0 | 0 | 0
[29 empty] | 0 | 0 | 0 | 0 | 0 | 0 | 0 | 0 | 0 | 0 | 0 | 0 | 0 | 0 | 0
[30 empty] | 0 | 0 | 0 | 0 | 0 | 0 | 0 | 0 | 0 | 0 | 0 | 0 | 0 | 0 | 0
[31 empty] | 0 | 0 | 0 | 0 | 0 | 0 | 0 | 0 | 0 | 0 | 0 | 0 | 0 | 0 | 0
[32 empty] | 0 | 0 | 0 | 0 | 0 | 0 | 0 | 0 | 0 | 0 | 0 | 0 | 0 | 0 | 0
[33 empty] | 0 | 0 | 0 | 0 | 0 | 0 | 0 | 0 | 0 | 0 | 0 | 0 | 0 | 0 | 0
[34 empty] | 0 | 0 | 0 | 0 | 0 | 0 | 0 | 0 | 0 | 0 | 0 | 0 | 0 | 0 | 0
[35 empty] | 0 | 0 | 0 | 0 | 0 | 0 | 0 | 0 | 0 | 0 | 0 | 0 | 0 | 0 | 0
[36 empty] | 0 | 0 | 0 | 0 | 0 | 0 | 0 | 0 | 0 | 0 | 0 | 0 | 0 | 0 | 0
[37 empty] | 0 | 0 | 0 | 0 | 0 | 0 | 0 | 0 | 0 | 0 | 0 | 0 | 0 | 0 | 0
[38 empty] | 0 | 0 | 0 | 0 | 0 | 0 | 0 | 0 | 0 | 0 | 0 | 0 | 0 | 0 | 0
[39 empty] | 0 | 0 | 0 | 0 | 0 | 0 | 0 | 0 | 0 | 0 | 0 | 0 | 0 | 0 | 0
[40 empty] | 0 | 0 | 0 | 0 | 0 | 0 | 0 | 0 | 0 | 0 | 0 | 0 | 0 | 0 | 0
[41 empty] | 0 | 0 | 0 | 0 | 0 | 0 | 0 | 0 | 0 | 0 | 0 | 0 | 0 | 0 | 0
[42 empty] | 0 | 0 | 0 | 0 | 0 | 0 | 0 | 0 | 0 | 0 | 0 | 0 | 0 | 0 | 0
[43 empty] | 0 | 0 | 0 | 0 | 0 | 0 | 0 | 0 | 0 | 0 | 0 | 0 | 0 | 0 | 0
[44 empty] | 0 | 0 | 0 | 0 | 0 | 0 | 0 | 0 | 0 | 0 | 0 | 0 | 0 | 0 | 0
[45 empty] | 0 | 0 | 0 | 0 | 0 | 0 | 0 | 0 | 0 | 0 | 0 | 0 | 0 | 0 | 0
[46 empty] | 0 | 0 | 0 | 0 | 0 | 0 | 0 | 0 | 0 | 0 | 0 | 0 | 0 | 0 | 0
[47 empty] | 0 | 0 | 0 | 0 | 0 | 0 | 0 | 0 | 0 | 0 | 0 | 0 | 0 | 0 | 0
[48 empty] | 0 | 0 | 0 | 0 | 0 | 0 | 0 | 0 | 0 | 0 | 0 | 0 | 0 | 0 | 0
[49 empty] | 0 | 0 | 0 | 0 | 0 | 0 | 0 | 0 | 0 | 0 | 0 | 0 | 0 | 0 | 0
[50 empty] | 0 | 0 | 0 | 0 | 0 | 0 | 0 | 0 | 0 | 0 | 0 | 0 | 0 | 0 | 0
[51 empty] | 0 | 0 | 0 | 0 | 0 | 0 | 0 | 0 | 0 | 0 | 0 | 0 | 0 | 0 | 0
[52 empty] | 0 | 0 | 0 | 0 | 0 | 0 | 0 | 0 | 0 | 0 | 0 | 0 | 0 | 0 | 0
Interest | $billion | 0 | 0 | 0 | 0 | 0 | 0 | 0 | 0 | 0 | 0 | 0 | 0 | 0 | 0 | 0 | 0 | 0 | 0 | 0 | 0 | 0 | 0 | 0 | 0 | 0 | 0 | 0 | 0 | 0 | 0 | 0 | 0 | 0 | 0 | 0 | 0 | 0 | 0 | 0 | 0 | 0 | 0 | 0 | 0 | 0 | 0 | 0 | 0 | 0 | 0 | 0 | 0 | 0 | 0 | 0 | 0 | 0 | 0 | 0 | 0 | 0 | 0 | 0 | 0 | 0
|  | 0 | 0 | 0 | 0 | 0 | 0 | 0 | 0 | 0 | 0 | 0 | 0 | 0 | 0 | 0
|  |  | 0 | 0 | 0 | 0 | 0 | 0 | 0 | 0 | 0 | 0 | 0 | 0 | 0 | 0 | 0
|  |  |  | 0 | 0 | 0 | 0 | 0 | 0 | 0 | 0 | 0 | 0 | 0 | 0 | 0 | 0 | 0
[5 empty] | 0 | 0 | 0 | 0 | 0 | 0 | 0 | 0 | 0 | 0 | 0 | 0 | 0 | 0 | 0
[6 empty] | 0 | 0 | 0 | 0 | 0 | 0 | 0 | 0 | 0 | 0 | 0 | 0 | 0 | 0 | 0
[7 empty] | 0 | 0 | 0 | 0 | 0 | 0 | 0 | 0 | 0 | 0 | 0 | 0 | 0 | 0 | 0
[8 empty] | 0 | 0 | 0 | 0 | 0 | 0 | 0 | 0 | 0 | 0 | 0 | 0 | 0 | 0 | 0
[9 empty] | 0 | 0 | 0 | 0 | 0 | 0 | 0 | 0 | 0 | 0 | 0 | 0 | 0 | 0 | 0
[10 empty] | 0 | 0 | 0 | 0 | 0 | 0 | 0 | 0 | 0 | 0 | 0 | 0 | 0 | 0 | 0
[11 empty] | 0 | 0 | 0 | 0 | 0 | 0 | 0 | 0 | 0 | 0 | 0 | 0 | 0 | 0 | 0
[12 empty] | 0 | 0 | 0 | 0 | 0 | 0 | 0 | 0 | 0 | 0 | 0 | 0 | 0 | 0 | 0
[13 empty] | 0 | 0 | 0 | 0 | 0 | 0 | 0 | 0 | 0 | 0 | 0 | 0 | 0 | 0 | 0
[14 empty] | 0 | 0 | 0 | 0 | 0 | 0 | 0 | 0 | 0 | 0 | 0 | 0 | 0 | 0 | 0
[15 empty] | 0 | 0 | 0 | 0 | 0 | 0 | 0 | 0 | 0 | 0 | 0 | 0 | 0 | 0 | 0
[16 empty] | 0 | 0 | 0 | 0 | 0 | 0 | 0 | 0 | 0 | 0 | 0 | 0 | 0 | 0 | 0
[17 empty] | 0 | 0 | 0 | 0 | 0 | 0 | 0 | 0 | 0 | 0 | 0 | 0 | 0 | 0 | 0
[18 empty] | 0 | 0 | 0 | 0 | 0 | 0 | 0 | 0 | 0 | 0 | 0 | 0 | 0 | 0 | 0
[19 empty] | 0 | 0 | 0 | 0 | 0 | 0 | 0 | 0 | 0 | 0 | 0 | 0 | 0 | 0 | 0
[20 empty] | 0 | 0 | 0 | 0 | 0 | 0 | 0 | 0 | 0 | 0 | 0 | 0 | 0 | 0 | 0
[21 empty] | 0 | 0 | 0 | 0 | 0 | 0 | 0 | 0 | 0 | 0 | 0 | 0 | 0 | 0 | 0
[22 empty] | 0 | 0 | 0 | 0 | 0 | 0 | 0 | 0 | 0 | 0 | 0 | 0 | 0 | 0 | 0
[23 empty] | 0 | 0 | 0 | 0 | 0 | 0 | 0 | 0 | 0 | 0 | 0 | 0 | 0 | 0 | 0
[24 empty] | 0 | 0 | 0 | 0 | 0 | 0 | 0 | 0 | 0 | 0 | 0 | 0 | 0 | 0 | 0
[25 empty] | 0 | 0 | 0 | 0 | 0 | 0 | 0 | 0 | 0 | 0 | 0 | 0 | 0 | 0 | 0
[26 empty] | 0 | 0 | 0 | 0 | 0 | 0 | 0 | 0 | 0 | 0 | 0 | 0 | 0 | 0 | 0
[27 empty] | 0 | 0 | 0 | 0 | 0 | 0 | 0 | 0 | 0 | 0 | 0 | 0 | 0 | 0 | 0
[28 empty] | 0 | 0 | 0 | 0 | 0 | 0 | 0 | 0 | 0 | 0 | 0 | 0 | 0 | 0 | 0
[29 empty] | 0 | 0 | 0 | 0 | 0 | 0 | 0 | 0 | 0 | 0 | 0 | 0 | 0 | 0 | 0
[30 empty] | 0 | 0 | 0 | 0 | 0 | 0 | 0 | 0 | 0 | 0 | 0 | 0 | 0 | 0 | 0
[31 empty] | 0 | 0 | 0 | 0 | 0 | 0 | 0 | 0 | 0 | 0 | 0 | 0 | 0 | 0 | 0
[32 empty] | 0 | 0 | 0 | 0 | 0 | 0 | 0 | 0 | 0 | 0 | 0 | 0 | 0 | 0 | 0
[33 empty] | 0 | 0 | 0 | 0 | 0 | 0 | 0 | 0 | 0 | 0 | 0 | 0 | 0 | 0 | 0
[34 empty] | 0 | 0 | 0 | 0 | 0 | 0 | 0 | 0 | 0 | 0 | 0 | 0 | 0 | 0 | 0
[35 empty] | 0 | 0 | 0 | 0 | 0 | 0 | 0 | 0 | 0 | 0 | 0 | 0 | 0 | 0 | 0
[36 empty] | 0 | 0 | 0 | 0 | 0 | 0 | 0 | 0 | 0 | 0 | 0 | 0 | 0 | 0 | 0
[37 empty] | 0 | 0 | 0 | 0 | 0 | 0 | 0 | 0 | 0 | 0 | 0 | 0 | 0 | 0 | 0
[38 empty] | 0 | 0 | 0 | 0 | 0 | 0 | 0 | 0 | 0 | 0 | 0 | 0 | 0 | 0 | 0
[39 empty] | 0 | 0 | 0 | 0 | 0 | 0 | 0 | 0 | 0 | 0 | 0 | 0 | 0 | 0 | 0
[40 empty] | 0 | 0 | 0 | 0 | 0 | 0 | 0 | 0 | 0 | 0 | 0 | 0 | 0 | 0 | 0
[41 empty] | 0 | 0 | 0 | 0 | 0 | 0 | 0 | 0 | 0 | 0 | 0 | 0 | 0 | 0 | 0
[42 empty] | 0 | 0 | 0 | 0 | 0 | 0 | 0 | 0 | 0 | 0 | 0 | 0 | 0 | 0 | 0
[43 empty] | 0 | 0 | 0 | 0 | 0 | 0 | 0 | 0 | 0 | 0 | 0 | 0 | 0 | 0 | 0
[44 empty] | 0 | 0 | 0 | 0 | 0 | 0 | 0 | 0 | 0 | 0 | 0 | 0 | 0 | 0 | 0
[45 empty] | 0 | 0 | 0 | 0 | 0 | 0 | 0 | 0 | 0 | 0 | 0 | 0 | 0 | 0 | 0
[46 empty] | 0 | 0 | 0 | 0 | 0 | 0 | 0 | 0 | 0 | 0 | 0 | 0 | 0 | 0 | 0
[47 empty] | 0 | 0 | 0 | 0 | 0 | 0 | 0 | 0 | 0 | 0 | 0 | 0 | 0 | 0 | 0
[48 empty] | 0 | 0 | 0 | 0 | 0 | 0 | 0 | 0 | 0 | 0 | 0 | 0 | 0 | 0 | 0
[49 empty] | 0 | 0 | 0 | 0 | 0 | 0 | 0 | 0 | 0 | 0 | 0 | 0 | 0 | 0 | 0
[50 empty] | 0 | 0 | 0 | 0 | 0 | 0 | 0 | 0 | 0 | 0 | 0 | 0 | 0 | 0 | 0
[51 empty] | 0 | 0 | 0 | 0 | 0 | 0 | 0 | 0 | 0 | 0 | 0 | 0 | 0 | 0 | 0
[52 empty] | 0 | 0 | 0 | 0 | 0 | 0 | 0 | 0 | 0 | 0 | 0 | 0 | 0 | 0 | 0
Depreciation | $billion | 0 | 0 | 0 | 0 | 0 | 0 | 0 | 0 | 0 | 0 | 0 | 0 | 0 | 0 | 0 | 0 | 0 | 0 | 0 | 0 | 0 | 0 | 0 | 0 | 0 | 0 | 0 | 0 | 0 | 0 | 0 | 0 | 0 | 0 | 0 | 0 | 0 | 0 | 0 | 0 | 0 | 0 | 0 | 0 | 0 | 0 | 0 | 0 | 0 | 0 | 0 | 0 | 0 | 0 | 0 | 0 | 0 | 0 | 0 | 0 | 0 | 0 | 0 | 0 | 0 | 0
|  | 0 | 0 | 0 | 0 | 0 | 0 | 0 | 0 | 0 | 0 | 0 | 0 | 0 | 0 | 0 | 0
|  |  | 0 | 0 | 0 | 0 | 0 | 0 | 0 | 0 | 0 | 0 | 0 | 0 | 0 | 0 | 0 | 0
|  |  |  | 0 | 0 | 0 | 0 | 0 | 0 | 0 | 0 | 0 | 0 | 0 | 0 | 0 | 0 | 0 | 0
[5 empty] | 0 | 0 | 0 | 0 | 0 | 0 | 0 | 0 | 0 | 0 | 0 | 0 | 0 | 0 | 0 | 0
[6 empty] | 0 | 0 | 0 | 0 | 0 | 0 | 0 | 0 | 0 | 0 | 0 | 0 | 0 | 0 | 0 | 0
[7 empty] | 0 | 0 | 0 | 0 | 0 | 0 | 0 | 0 | 0 | 0 | 0 | 0 | 0 | 0 | 0 | 0
[8 empty] | 0 | 0 | 0 | 0 | 0 | 0 | 0 | 0 | 0 | 0 | 0 | 0 | 0 | 0 | 0 | 0
[9 empty] | 0 | 0 | 0 | 0 | 0 | 0 | 0 | 0 | 0 | 0 | 0 | 0 | 0 | 0 | 0 | 0
[10 empty] | 0 | 0 | 0 | 0 | 0 | 0 | 0 | 0 | 0 | 0 | 0 | 0 | 0 | 0 | 0 | 0
[11 empty] | 0 | 0 | 0 | 0 | 0 | 0 | 0 | 0 | 0 | 0 | 0 | 0 | 0 | 0 | 0 | 0
[12 empty] | 0 | 0 | 0 | 0 | 0 | 0 | 0 | 0 | 0 | 0 | 0 | 0 | 0 | 0 | 0 | 0
[13 empty] | 0 | 0 | 0 | 0 | 0 | 0 | 0 | 0 | 0 | 0 | 0 | 0 | 0 | 0 | 0 | 0
[14 empty] | 0 | 0 | 0 | 0 | 0 | 0 | 0 | 0 | 0 | 0 | 0 | 0 | 0 | 0 | 0 | 0
[15 empty] | 0 | 0 | 0 | 0 | 0 | 0 | 0 | 0 | 0 | 0 | 0 | 0 | 0 | 0 | 0 | 0
[16 empty] | 0 | 0 | 0 | 0 | 0 | 0 | 0 | 0 | 0 | 0 | 0 | 0 | 0 | 0 | 0 | 0
[17 empty] | 0 | 0 | 0 | 0 | 0 | 0 | 0 | 0 | 0 | 0 | 0 | 0 | 0 | 0 | 0 | 0
[18 empty] | 0 | 0 | 0 | 0 | 0 | 0 | 0 | 0 | 0 | 0 | 0 | 0 | 0 | 0 | 0 | 0
[19 empty] | 0 | 0 | 0 | 0 | 0 | 0 | 0 | 0 | 0 | 0 | 0 | 0 | 0 | 0 | 0 | 0
[20 empty] | 0 | 0 | 0 | 0 | 0 | 0 | 0 | 0 | 0 | 0 | 0 | 0 | 0 | 0 | 0 | 0
[21 empty] | 0 | 0 | 0 | 0 | 0 | 0 | 0 | 0 | 0 | 0 | 0 | 0 | 0 | 0 | 0 | 0
[22 empty] | 0 | 0 | 0 | 0 | 0 | 0 | 0 | 0 | 0 | 0 | 0 | 0 | 0 | 0 | 0 | 0
[23 empty] | 0 | 0 | 0 | 0 | 0 | 0 | 0 | 0 | 0 | 0 | 0 | 0 | 0 | 0 | 0 | 0
[24 empty] | 0 | 0 | 0 | 0 | 0 | 0 | 0 | 0 | 0 | 0 | 0 | 0 | 0 | 0 | 0 | 0
[25 empty] | 0 | 0 | 0 | 0 | 0 | 0 | 0 | 0 | 0 | 0 | 0 | 0 | 0 | 0 | 0 | 0
[26 empty] | 0 | 0 | 0 | 0 | 0 | 0 | 0 | 0 | 0 | 0 | 0 | 0 | 0 | 0 | 0 | 0
[27 empty] | 0 | 0 | 0 | 0 | 0 | 0 | 0 | 0 | 0 | 0 | 0 | 0 | 0 | 0 | 0 | 0
[28 empty] | 0 | 0 | 0 | 0 | 0 | 0 | 0 | 0 | 0 | 0 | 0 | 0 | 0 | 0 | 0 | 0
[29 empty] | 0 | 0 | 0 | 0 | 0 | 0 | 0 | 0 | 0 | 0 | 0 | 0 | 0 | 0 | 0 | 0
[30 empty] | 0 | 0 | 0 | 0 | 0 | 0 | 0 | 0 | 0 | 0 | 0 | 0 | 0 | 0 | 0 | 0
[31 empty] | 0 | 0 | 0 | 0 | 0 | 0 | 0 | 0 | 0 | 0 | 0 | 0 | 0 | 0 | 0 | 0
[32 empty] | 0 | 0 | 0 | 0 | 0 | 0 | 0 | 0 | 0 | 0 | 0 | 0 | 0 | 0 | 0 | 0
[33 empty] | 0 | 0 | 0 | 0 | 0 | 0 | 0 | 0 | 0 | 0 | 0 | 0 | 0 | 0 | 0 | 0
[34 empty] | 0 | 0 | 0 | 0 | 0 | 0 | 0 | 0 | 0 | 0 | 0 | 0 | 0 | 0 | 0 | 0
[35 empty] | 0 | 0 | 0 | 0 | 0 | 0 | 0 | 0 | 0 | 0 | 0 | 0 | 0 | 0 | 0 | 0
[36 empty] | 0 | 0 | 0 | 0 | 0 | 0 | 0 | 0 | 0 | 0 | 0 | 0 | 0 | 0 | 0 | 0
[37 empty] | 0 | 0 | 0 | 0 | 0 | 0 | 0 | 0 | 0 | 0 | 0 | 0 | 0 | 0 | 0 | 0
[38 empty] | 0 | 0 | 0 | 0 | 0 | 0 | 0 | 0 | 0 | 0 | 0 | 0 | 0 | 0 | 0 | 0
[39 empty] | 0 | 0 | 0 | 0 | 0 | 0 | 0 | 0 | 0 | 0 | 0 | 0 | 0 | 0 | 0 | 0
[40 empty] | 0 | 0 | 0 | 0 | 0 | 0 | 0 | 0 | 0 | 0 | 0 | 0 | 0 | 0 | 0 | 0
[41 empty] | 0 | 0 | 0 | 0 | 0 | 0 | 0 | 0 | 0 | 0 | 0 | 0 | 0 | 0 | 0 | 0
[42 empty] | 0 | 0 | 0 | 0 | 0 | 0 | 0 | 0 | 0 | 0 | 0 | 0 | 0 | 0 | 0 | 0
[43 empty] | 0 | 0 | 0 | 0 | 0 | 0 | 0 | 0 | 0 | 0 | 0 | 0 | 0 | 0 | 0 | 0
[44 empty] | 0 | 0 | 0 | 0 | 0 | 0 | 0 | 0 | 0 | 0 | 0 | 0 | 0 | 0 | 0 | 0
[45 empty] | 0 | 0 | 0 | 0 | 0 | 0 | 0 | 0 | 0 | 0 | 0 | 0 | 0 | 0 | 0 | 0
[46 empty] | 0 | 0 | 0 | 0 | 0 | 0 | 0 | 0 | 0 | 0 | 0 | 0 | 0 | 0 | 0 | 0
[47 empty] | 0 | 0 | 0 | 0 | 0 | 0 | 0 | 0 | 0 | 0 | 0 | 0 | 0 | 0 | 0 | 0
[48 empty] | 0 | 0 | 0 | 0 | 0 | 0 | 0 | 0 | 0 | 0 | 0 | 0 | 0 | 0 | 0 | 0
[49 empty] | 0 | 0 | 0 | 0 | 0 | 0 | 0 | 0 | 0 | 0 | 0 | 0 | 0 | 0 | 0 | 0
[50 empty] | 0 | 0 | 0 | 0 | 0 | 0 | 0 | 0 | 0 | 0 | 0 | 0 | 0 | 0 | 0 | 0
[51 empty] | 0 | 0 | 0 | 0 | 0 | 0 | 0 | 0 | 0 | 0 | 0 | 0 | 0 | 0 | 0 | 0
[52 empty] | 0 | 0 | 0 | 0 | 0 | 0 | 0 | 0 | 0 | 0 | 0 | 0 | 0 | 0 | 0 | 0
Cash Flow | $billion | 0 | 0 | 0 | 0 | 0 | 0 | 0 | 0 | 0 | 0 | 0 | 0 | 0 | 0 | 0 | 0 | 0 | 0 | 0 | 0 | 0 | 0 | 0 | 0 | 0 | 0 | 0 | 0 | 0 | 0 | 0 | 0 | 0 | 0 | 0 | 0 | 0 | 0 | 0 | 0 | 0 | 0 | 0 | 0 | 0 | 0 | 0 | 0 | 0 | 0 | 0
Net tax revenues to government | $billion | 0 | 0 | 0 | 0 | 0 | 0 | 0 | 0 | 0 | 0 | 0 | 0 | 0 | 0 | 0 | 0 | 0 | 0 | 0 | 0 | 0 | 0 | 0 | 0 | 0 | 0 | 0 | 0 | 0 | 0 | 0 | 0 | 0 | 0 | 0 | 0 | 0 | 0 | 0 | 0 | 0 | 0 | 0 | 0 | 0 | 0 | 0 | 0 | 0 | 0 | 0
GHG emissions (embodied in PP) | million mt CO2-eq | 0 | 0 | 0 | 0 | 0 | 0 | 0 | 0 | 0 | 0 | 0 | 0 | 0 | 0 | 0 | 0 | 0 | 0 | 0 | 0 | 0 | 0 | 0 | 0 | 0 | 0 | 0 | 0 | 0 | 0 | 0 | 0 | 0 | 0 | 0 | 0 | 0 | 0 | 0 | 0 | 0 | 0 | 0 | 0 | 0 | 0 | 0 | 0 | 0 | 0 | 0
MSW Upstream
MSW Midstream
MSW PowerGen |  | 2 2021: 0.67629; 3 2022: 0.67629; 4 2023: 0.67629; 5 2024: 0.67629; 6 2025: 0.67629; 7 2026: 0.67629; 8 2027: 0.67629; 9 2028: 0.67629; 10 2029: 0.67629; 11 2030: 0.67629; 12 2031: 0.67629; 13 2032: 0.67629; 14 2033: 0.67629; 15 2034: 0.67629; 16 2035: 0.67629; 17 2036: 0.67629; 18 2037: 0.67629; 19 2038: 0.67629; 20 2039: 0.67629; 21 2040: 0.67629; 22 2041: 0.67629; 23 2042: 0.67629; 24 2043: 0.67629; 25 2044: 0.67629; 26 2045: 0.67629; 27 2046: 0.67629; 28 2047: 0.67629; 29 2048: 0.67629; 30 2049: 0.67629; 30 2050: #DIV/0!
(historical pre-2020; user desired post-2020) Operating Capacity | MW | 3723 | 3604 | 3695 | 3649 | 3421 | 3503 | 3617 | 4025 | 4077 | 4100 | 4148 | 4314.3 | 4583.4 | 4786.4 | 4912.4 | 4872.4 | 4874.5 | 4240 | 4244 | 4246 | 4246 | 4104.4667 | 3962.9333 | 3821.4 | 3679.8667 | 3538.3333 | 3396.8 | 3255.2667 | 3113.7333 | 2972.2 | 2830.6667 | 2689.1333 | 2547.6 | 2406.0667 | 2264.5333 | 2123 | 1981.4667 | 1839.9333 | 1698.4 | 1556.8667 | 1415.3333 | 1273.8 | 1132.2667 | 990.7333 | 849.2 | 707.6667 | 566.1333 | 424.6 | 283.0667 | 141.5333
Generation | TWh | 22.593 | 14.2604 | 14.736 | 15.4598 | 15.0829 | 15.1058 | 15.7667 | 16.2291 | 17.4267 | 18.1517 | 18.6274 | 18.9058 | 19.5395 | 20.4491 | 21.2532 | 21.3275 | 22.4502 | 23.7336 | 24.088 | 24.8406 | 25.1546 | 24.3161 | 23.4776 | 22.6391 | 21.8007 | 20.9622 | 20.1237 | 19.2852 | 18.4467 | 17.6082 | 16.7697 | 15.9313 | 15.0928 | 14.2543 | 13.4158 | 12.5773 | 11.7388 | 10.9003 | 10.0618 | 9.2234 | 8.3849 | 7.5464 | 6.7079 | 5.8694 | 5.0309 | 4.1924 | 3.3539 | 2.5155 | 1.677 | 0.83849
FOM&VOM | $billion | 1.2121 | 1.146 | 1.1979 | 1.2114 | 1.1613 | 1.2092 | 1.2733 | 1.4342 | 1.4875 | 1.5289 | 1.578 | 1.6686 | 1.8018 | 1.9175 | 2.0074 | 2.0308 | 2.0796 | 1.8801 | 1.9204 | 1.9643 | 2.0044 | 1.9741 | 1.9421 | 1.9081 | 1.8722 | 1.8342 | 1.7941 | 1.7518 | 1.7073 | 1.6605 | 1.6113 | 1.5596 | 1.5055 | 1.4487 | 1.3893 | 1.327 | 1.262 | 1.194 | 1.1229 | 1.0488 | 0.97148 | 0.89085 | 0.80683 | 0.71932 | 0.62821 | 0.5334 | 0.43478 | 0.33225 | 0.22568 | 0.11497 | 0
Energy Revenues | $billion | 1.5123 | 0.97773 | 0.91345 | 1.1649 | 1.1941 | 1.4479 | 1.3597 | 1.4225 | 1.7677 | 1.2856 | 1.3641 | 1.3337 | 1.1919 | 1.3847 | 1.5443 | 1.2768 | 1.4384 | 1.4843 | 1.5464 | 1.6169 | 1.7078 | 1.6634 | 1.6209 | 1.5885 | 1.5587 | 1.5411 | 1.5033 | 1.469 | 1.4298 | 1.3899 | 1.3482 | 1.3064 | 1.257 | 1.2052 | 1.1516 | 1.0978 | 1.0458 | 0.99024 | 0.93459 | 0.87585 | 0.81248 | 0.74553 | 0.67532 | 0.60261 | 0.52723 | 0.44851 | 0.36551 | 0.28016 | 0.1935 | 0.09933 | 0
Capacity Revenues | $billion | 0 | 0 | 0 | 0 | 0 | 0 | 0 | 0 | 0 | 0 | 0 | 0 | 0 | 0 | 0 | 0 | 0 | 0 | 0 | 0 | 0 | 0 | 0 | 0 | 0 | 0 | 0 | 0 | 0 | 0 | 0 | 0 | 0 | 0 | 0 | 0 | 0 | 0 | 0 | 0 | 0 | 0 | 0 | 0 | 0 | 0 | 0 | 0 | 0 | 0 | 0
New capacity | MW | 24.6 | 91.1 | 24.5 | 82.3 | 41.1 | 44.2 | 123.7 | 130.3 | 131.5 | 132 | 142.7 | 143.5 | 173.7 | 140 | 88.3 | 100.8 | 82.3 | 31.5 | 1.6 | 4.6 | 0 | 0 | 0 | 0 | 0 | 0 | 0 | 0 | 0 | 0 | 0 | 0 | 0 | 0 | 0 | 0 | 0 | 0 | 0 | 0 | 0 | 0 | 0 | 0 | 0 | 0 | 0 | 0 | 0 | 0 | 0
GAP due to annual new cap limit | TWh | 2 2021: 0; 3 2022: 0; 4 2023: 0; 5 2024: 0; 6 2025: 0; 7 2026: 0; 8 2027: 0; 9 2028: 0; 10 2029: 0; 11 2030: 0; 12 2031: 0; 13 2032: 0; 14 2033: 0; 15 2034: 0; 16 2035: 0; 17 2036: 0; 18 2037: 0; 19 2038: 0; 20 2039: 0; 21 2040: 0; 22 2041: 0; 23 2042: 0; 24 2043: 0; 25 2044: 0; 26 2045: 0; 27 2046: 0; 28 2047: 0; 29 2048: 0; 30 2049: 0; 30 2050: 0
CAPEX | $billion | 0.94011 | 0.29642 | 0.34259 | 0.43571 | 0.63404 | 0.83596 | 0.87095 | 0.91625 | 0.96208 | 1.0791 | 1.0941 | 0.98111 | 0.81917 | 0.68899 | 0.55563 | 0.30473 | 0.10153 | 0.01703 | 0.012887 | 0 | 0 | 0 | 0 | 0 | 0 | 0 | 0 | 0 | 0 | 0 | 0 | 0 | 0 | 0 | 0 | 0 | 0 | 0 | 0 | 0 | 0 | 0 | 0 | 0 | 0 | 0 | 0 | 0 | 0 | 0 | 0
0.14503
0.53706
|  | 0.09629 | 0.049103
|  | 0.16173 | 0.16495 | 0.16823
|  |  | 0.082373 | 0.084012 | 0.085683
|  |  |  | 0.090348 | 0.092146 | 0.093979
[5 empty] | 0.25788 | 0.26301 | 0.26825
[6 empty] | 0.27705 | 0.28256 | 0.28818
[7 empty] | 0.28516 | 0.29083 | 0.29662
[8 empty] | 0.29194 | 0.29775 | 0.30367
[9 empty] | 0.32188 | 0.32829 | 0.33482
[10 empty] | 0.33013 | 0.33669 | 0.34339
[11 empty] | 0.40755 | 0.41566 | 0.42393
[12 empty] | 0.33502 | 0.34168 | 0.34848
[13 empty] | 0.2155 | 0.21979 | 0.22416
[14 empty] | 0.2509 | 0.2559 | 0.26099
[15 empty] | 0.20893 | 0.21309 | 0.21733
[16 empty] | 0.081559 | 0.083181 | 0.084836
[17 empty] | 0.0042251 | 0.0043091 | 0.0043949
[18 empty] | 0.012389 | 0.012635 | 0.012887
[19 empty] | 0 | 0 | 0
[20 empty] | 0 | 0 | 0
[21 empty] | 0 | 0 | 0
[22 empty] | 0 | 0 | 0
[23 empty] | 0 | 0 | 0
[24 empty] | 0 | 0 | 0
[25 empty] | 0 | 0 | 0
[26 empty] | 0 | 0 | 0
[27 empty] | 0 | 0 | 0
[28 empty] | 0 | 0 | 0
[29 empty] | 0 | 0 | 0
[30 empty] | 0 | 0 | 0
[31 empty] | 0 | 0 | 0
[32 empty] | 0 | 0 | 0
[33 empty] | 0 | 0 | 0
[34 empty] | 0 | 0 | 0
[35 empty] | 0 | 0 | 0
[36 empty] | 0 | 0 | 0
[37 empty] | 0 | 0 | 0
[38 empty] | 0 | 0 | 0
[39 empty] | 0 | 0 | 0
[40 empty] | 0 | 0 | 0
[41 empty] | 0 | 0 | 0
[42 empty] | 0 | 0 | 0
[43 empty] | 0 | 0 | 0
[44 empty] | 0 | 0 | 0
[45 empty] | 0 | 0 | 0
[46 empty] | 0 | 0 | 0
[47 empty] | 0 | 0 | 0
[48 empty] | 0 | 0 | 0
[49 empty] | 0 | 0 | 0
Debt | $billion | 0.56407 | 0.17785 | 0.20555 | 0.26143 | 0.38042 | 0.50158 | 0.52257 | 0.54975 | 0.57725 | 0.64744 | 0.65644 | 0.58867 | 0.4915 | 0.41339 | 0.33338 | 0.18284 | 0.06092 | 0.010218 | 0.0077319 | 0 | 0 | 0 | 0 | 0 | 0 | 0 | 0 | 0 | 0 | 0 | 0 | 0 | 0 | 0 | 0 | 0 | 0 | 0 | 0 | 0 | 0 | 0 | 0 | 0 | 0 | 0 | 0 | 0 | 0 | 0 | 0
Equity | $billion | 0.37604 | 0.11857 | 0.13703 | 0.17428 | 0.25362 | 0.33439 | 0.34838 | 0.3665 | 0.38483 | 0.43162 | 0.43763 | 0.39245 | 0.32767 | 0.2756 | 0.22225 | 0.12189 | 0.040613 | 0.006812 | 0.0051546 | 0 | 0 | 0 | 0 | 0 | 0 | 0 | 0 | 0 | 0 | 0 | 0 | 0 | 0 | 0 | 0 | 0 | 0 | 0 | 0 | 0 | 0 | 0 | 0 | 0 | 0 | 0 | 0 | 0 | 0 | 0 | 0
Principal | $billion | -0.0041089 | -0.019521 | -0.024581 | -0.03977 | -0.048801 | -0.058952 | -0.084111 | -0.11213 | -0.14218 | -0.17424 | -0.21042 | -0.24904 | -0.29621 | -0.33932 | -0.37412 | -0.40541 | -0.41225 | -0.43062 | -0.42331 | -0.43017 | -0.43489 | -0.41069 | -0.38202 | -0.35057 | -0.31645 | -0.27551 | -0.23118 | -0.17128 | -0.12116 | -0.089431 | -0.050044 | -0.016085 | -0.0026651 | -0.0020569 | 0 | 0 | 0 | 0 | 0 | 0 | 0 | 0 | 0 | 0 | 0 | 0 | 0 | 0 | 0 | 0 | 0 | 0 | 0 | 0 | 0 | 0 | 0 | 0 | 0 | 0 | 0 | 0 | 0 | 0 | 0
|  | -0.0041089 | -0.0043041 | -0.0045086 | -0.0047227 | -0.0049471 | -0.005182 | -0.0054282 | -0.005686 | -0.0059561 | -0.006239 | -0.0065354 | -0.0068458 | -0.007171 | -0.0075116 | -0.0078684
|  |  | -0.015216 | -0.015939 | -0.016696 | -0.017489 | -0.01832 | -0.01919 | -0.020102 | -0.021057 | -0.022057 | -0.023105 | -0.024202 | -0.025352 | -0.026556 | -0.027817 | -0.029139
|  |  |  | -0.004133 | -0.0043293 | -0.0045349 | -0.0047503 | -0.004976 | -0.0052123 | -0.0054599 | -0.0057192 | -0.0059909 | -0.0062755 | -0.0065736 | -0.0068858 | -0.0072129 | -0.0075555 | -0.0079144
[5 empty] | -0.014022 | -0.014688 | -0.015386 | -0.016116 | -0.016882 | -0.017684 | -0.018524 | -0.019404 | -0.020325 | -0.021291 | -0.022302 | -0.023362 | -0.024471 | -0.025634 | -0.026851
[6 empty] | -0.0071417 | -0.007481 | -0.0078363 | -0.0082085 | -0.0085984 | -0.0090069 | -0.0094347 | -0.0098828 | -0.010352 | -0.010844 | -0.011359 | -0.011899 | -0.012464 | -0.013056 | -0.013676
[7 empty] | -0.0078332 | -0.0082053 | -0.008595 | -0.0090033 | -0.009431 | -0.0098789 | -0.010348 | -0.01084 | -0.011355 | -0.011894 | -0.012459 | -0.013051 | -0.013671 | -0.01432 | -0.015
[8 empty] | -0.022358 | -0.023421 | -0.024533 | -0.025698 | -0.026919 | -0.028198 | -0.029537 | -0.03094 | -0.03241 | -0.033949 | -0.035562 | -0.037251 | -0.03902 | -0.040874 | -0.042815
[9 empty] | -0.02402 | -0.025161 | -0.026356 | -0.027608 | -0.028919 | -0.030293 | -0.031732 | -0.033239 | -0.034818 | -0.036472 | -0.038204 | -0.040019 | -0.04192 | -0.043911 | -0.045997
[10 empty] | -0.024723 | -0.025898 | -0.027128 | -0.028416 | -0.029766 | -0.03118 | -0.032661 | -0.034213 | -0.035838 | -0.03754 | -0.039323 | -0.041191 | -0.043148 | -0.045197 | -0.047344
[11 empty] | -0.025311 | -0.026513 | -0.027773 | -0.029092 | -0.030474 | -0.031921 | -0.033438 | -0.035026 | -0.03669 | -0.038432 | -0.040258 | -0.04217 | -0.044173 | -0.046272 | -0.048469
[12 empty] | -0.027907 | -0.029233 | -0.030621 | -0.032076 | -0.0336 | -0.035195 | -0.036867 | -0.038618 | -0.040453 | -0.042374 | -0.044387 | -0.046496 | -0.048704 | -0.051018 | -0.053441
[13 empty] | -0.028622 | -0.029982 | -0.031406 | -0.032897 | -0.03446 | -0.036097 | -0.037812 | -0.039608 | -0.041489 | -0.04346 | -0.045524 | -0.047686 | -0.049951 | -0.052324 | -0.05481
[14 empty] | -0.035335 | -0.037013 | -0.038771 | -0.040613 | -0.042542 | -0.044563 | -0.04668 | -0.048897 | -0.05122 | -0.053652 | -0.056201 | -0.05887 | -0.061667 | -0.064596 | -0.067664
[15 empty] | -0.029046 | -0.030426 | -0.031871 | -0.033385 | -0.034971 | -0.036632 | -0.038372 | -0.040194 | -0.042104 | -0.044103 | -0.046198 | -0.048393 | -0.050691 | -0.053099 | -0.055622
[16 empty] | -0.018684 | -0.019572 | -0.020501 | -0.021475 | -0.022495 | -0.023564 | -0.024683 | -0.025855 | -0.027084 | -0.02837 | -0.029718 | -0.031129 | -0.032608 | -0.034157 | -0.035779
[17 empty] | -0.021754 | -0.022787 | -0.023869 | -0.025003 | -0.026191 | -0.027435 | -0.028738 | -0.030103 | -0.031533 | -0.033031 | -0.034599 | -0.036243 | -0.037964 | -0.039768 | -0.041657
[18 empty] | -0.018114 | -0.018975 | -0.019876 | -0.02082 | -0.021809 | -0.022845 | -0.02393 | -0.025067 | -0.026258 | -0.027505 | -0.028811 | -0.03018 | -0.031613 | -0.033115 | -0.034688
[19 empty] | -0.0070711 | -0.007407 | -0.0077589 | -0.0081274 | -0.0085135 | -0.0089178 | -0.0093414 | -0.0097852 | -0.01025 | -0.010737 | -0.011247 | -0.011781 | -0.012341 | -0.012927 | -0.013541
[20 empty] | -0.00036631 | -0.00038371 | -0.00040194 | -0.00042103 | -0.00044103 | -0.00046198 | -0.00048393 | -0.00050691 | -0.00053099 | -0.00055621 | -0.00058263 | -0.00061031 | -0.0006393 | -0.00066966 | -0.00070147
[21 empty] | -0.0010741 | -0.0011251 | -0.0011786 | -0.0012346 | -0.0012932 | -0.0013546 | -0.001419 | -0.0014864 | -0.001557 | -0.0016309 | -0.0017084 | -0.0017895 | -0.0018745 | -0.0019636 | -0.0020569
[22 empty] | 0 | 0 | 0 | 0 | 0 | 0 | 0 | 0 | 0 | 0 | 0 | 0 | 0 | 0 | 0
[23 empty] | 0 | 0 | 0 | 0 | 0 | 0 | 0 | 0 | 0 | 0 | 0 | 0 | 0 | 0 | 0
[24 empty] | 0 | 0 | 0 | 0 | 0 | 0 | 0 | 0 | 0 | 0 | 0 | 0 | 0 | 0 | 0
[25 empty] | 0 | 0 | 0 | 0 | 0 | 0 | 0 | 0 | 0 | 0 | 0 | 0 | 0 | 0 | 0
[26 empty] | 0 | 0 | 0 | 0 | 0 | 0 | 0 | 0 | 0 | 0 | 0 | 0 | 0 | 0 | 0
[27 empty] | 0 | 0 | 0 | 0 | 0 | 0 | 0 | 0 | 0 | 0 | 0 | 0 | 0 | 0 | 0
[28 empty] | 0 | 0 | 0 | 0 | 0 | 0 | 0 | 0 | 0 | 0 | 0 | 0 | 0 | 0 | 0
[29 empty] | 0 | 0 | 0 | 0 | 0 | 0 | 0 | 0 | 0 | 0 | 0 | 0 | 0 | 0 | 0
[30 empty] | 0 | 0 | 0 | 0 | 0 | 0 | 0 | 0 | 0 | 0 | 0 | 0 | 0 | 0 | 0
[31 empty] | 0 | 0 | 0 | 0 | 0 | 0 | 0 | 0 | 0 | 0 | 0 | 0 | 0 | 0 | 0
[32 empty] | 0 | 0 | 0 | 0 | 0 | 0 | 0 | 0 | 0 | 0 | 0 | 0 | 0 | 0 | 0
[33 empty] | 0 | 0 | 0 | 0 | 0 | 0 | 0 | 0 | 0 | 0 | 0 | 0 | 0 | 0 | 0
[34 empty] | 0 | 0 | 0 | 0 | 0 | 0 | 0 | 0 | 0 | 0 | 0 | 0 | 0 | 0 | 0
[35 empty] | 0 | 0 | 0 | 0 | 0 | 0 | 0 | 0 | 0 | 0 | 0 | 0 | 0 | 0 | 0
[36 empty] | 0 | 0 | 0 | 0 | 0 | 0 | 0 | 0 | 0 | 0 | 0 | 0 | 0 | 0 | 0
[37 empty] | 0 | 0 | 0 | 0 | 0 | 0 | 0 | 0 | 0 | 0 | 0 | 0 | 0 | 0 | 0
[38 empty] | 0 | 0 | 0 | 0 | 0 | 0 | 0 | 0 | 0 | 0 | 0 | 0 | 0 | 0 | 0
[39 empty] | 0 | 0 | 0 | 0 | 0 | 0 | 0 | 0 | 0 | 0 | 0 | 0 | 0 | 0 | 0
[40 empty] | 0 | 0 | 0 | 0 | 0 | 0 | 0 | 0 | 0 | 0 | 0 | 0 | 0 | 0 | 0
[41 empty] | 0 | 0 | 0 | 0 | 0 | 0 | 0 | 0 | 0 | 0 | 0 | 0 | 0 | 0 | 0
[42 empty] | 0 | 0 | 0 | 0 | 0 | 0 | 0 | 0 | 0 | 0 | 0 | 0 | 0 | 0 | 0
[43 empty] | 0 | 0 | 0 | 0 | 0 | 0 | 0 | 0 | 0 | 0 | 0 | 0 | 0 | 0 | 0
[44 empty] | 0 | 0 | 0 | 0 | 0 | 0 | 0 | 0 | 0 | 0 | 0 | 0 | 0 | 0 | 0
[45 empty] | 0 | 0 | 0 | 0 | 0 | 0 | 0 | 0 | 0 | 0 | 0 | 0 | 0 | 0 | 0
[46 empty] | 0 | 0 | 0 | 0 | 0 | 0 | 0 | 0 | 0 | 0 | 0 | 0 | 0 | 0 | 0
[47 empty] | 0 | 0 | 0 | 0 | 0 | 0 | 0 | 0 | 0 | 0 | 0 | 0 | 0 | 0 | 0
[48 empty] | 0 | 0 | 0 | 0 | 0 | 0 | 0 | 0 | 0 | 0 | 0 | 0 | 0 | 0 | 0
[49 empty] | 0 | 0 | 0 | 0 | 0 | 0 | 0 | 0 | 0 | 0 | 0 | 0 | 0 | 0 | 0
[50 empty] | 0 | 0 | 0 | 0 | 0 | 0 | 0 | 0 | 0 | 0 | 0 | 0 | 0 | 0 | 0
[51 empty] | 0 | 0 | 0 | 0 | 0 | 0 | 0 | 0 | 0 | 0 | 0 | 0 | 0 | 0 | 0
[52 empty] | 0 | 0 | 0 | 0 | 0 | 0 | 0 | 0 | 0 | 0 | 0 | 0 | 0 | 0 | 0
Interest | $billion | -0.0041332 | -0.019244 | -0.022475 | -0.035412 | -0.040706 | -0.046268 | -0.065958 | -0.086125 | -0.10567 | -0.12438 | -0.14417 | -0.16297 | -0.18668 | -0.20183 | -0.20451 | -0.20862 | -0.20758 | -0.19511 | -0.17503 | -0.156 | -0.13557 | -0.11491 | -0.095402 | -0.077256 | -0.060603 | -0.045572 | -0.032485 | -0.021504 | -0.013368 | -0.0076134 | -0.0033654 | -0.00098833 | -0.00022429 | -9.7701e-05 | 0 | 0 | 0 | 0 | 0 | 0 | 0 | 0 | 0 | 0 | 0 | 0 | 0 | 0 | 0 | 0 | 0 | 0 | 0 | 0 | 0 | 0 | 0 | 0 | 0 | 0 | 0 | 0 | 0 | 0 | 0
|  | -0.0041332 | -0.003938 | -0.0037336 | -0.0035194 | -0.0032951 | -0.0030601 | -0.002814 | -0.0025561 | -0.002286 | -0.0020031 | -0.0017068 | -0.0013963 | -0.0010712 | -0.00073055 | -0.00037375
|  |  | -0.015306 | -0.014584 | -0.013826 | -0.013033 | -0.012203 | -0.011332 | -0.010421 | -0.009466 | -0.0084658 | -0.0074181 | -0.0063206 | -0.005171 | -0.0039668 | -0.0027054 | -0.0013841
|  |  |  | -0.0041574 | -0.003961 | -0.0037554 | -0.00354 | -0.0033144 | -0.003078 | -0.0028304 | -0.0025711 | -0.0022994 | -0.0020148 | -0.0017168 | -0.0014045 | -0.0010774 | -0.00073482 | -0.00037593
[5 empty] | -0.014105 | -0.013439 | -0.012741 | -0.01201 | -0.011245 | -0.010443 | -0.0096028 | -0.0087229 | -0.0078012 | -0.0068357 | -0.0058244 | -0.0047651 | -0.0036554 | -0.002493 | -0.0012754
[6 empty] | -0.0071839 | -0.0068447 | -0.0064893 | -0.0061171 | -0.0057272 | -0.0053188 | -0.004891 | -0.0044428 | -0.0039734 | -0.0034816 | -0.0029665 | -0.002427 | -0.0018618 | -0.0012698 | -0.00064961
[7 empty] | -0.0078795 | -0.0075074 | -0.0071176 | -0.0067094 | -0.0062817 | -0.0058337 | -0.0053645 | -0.004873 | -0.0043581 | -0.0038187 | -0.0032538 | -0.002662 | -0.0020421 | -0.0013927 | -0.00071251
[8 empty] | -0.022491 | -0.021428 | -0.020316 | -0.019151 | -0.01793 | -0.016651 | -0.015312 | -0.013909 | -0.012439 | -0.0109 | -0.0092873 | -0.0075981 | -0.0058287 | -0.0039752 | -0.0020337
[9 empty] | -0.024162 | -0.023021 | -0.021826 | -0.020574 | -0.019262 | -0.017889 | -0.01645 | -0.014943 | -0.013364 | -0.01171 | -0.0099774 | -0.0081627 | -0.0062618 | -0.0042706 | -0.0021849
[10 empty] | -0.024869 | -0.023695 | -0.022465 | -0.021176 | -0.019827 | -0.018413 | -0.016932 | -0.01538 | -0.013755 | -0.012053 | -0.01027 | -0.0084018 | -0.0064452 | -0.0043957 | -0.0022488
[11 empty] | -0.025461 | -0.024258 | -0.022999 | -0.02168 | -0.020298 | -0.01885 | -0.017334 | -0.015746 | -0.014082 | -0.012339 | -0.010514 | -0.0086015 | -0.0065984 | -0.0045002 | -0.0023023
[12 empty] | -0.028072 | -0.026746 | -0.025358 | -0.023903 | -0.02238 | -0.020784 | -0.019112 | -0.017361 | -0.015526 | -0.013605 | -0.011592 | -0.0094838 | -0.0072752 | -0.0049618 | -0.0025384
[13 empty] | -0.028791 | -0.027431 | -0.026007 | -0.024516 | -0.022953 | -0.021316 | -0.019602 | -0.017805 | -0.015924 | -0.013953 | -0.011889 | -0.0097267 | -0.0074615 | -0.0050889 | -0.0026035
[14 empty] | -0.035544 | -0.033865 | -0.032107 | -0.030265 | -0.028336 | -0.026315 | -0.024199 | -0.021981 | -0.019659 | -0.017226 | -0.014677 | -0.012008 | -0.0092115 | -0.0062824 | -0.0032141
[15 empty] | -0.029218 | -0.027838 | -0.026393 | -0.024879 | -0.023293 | -0.021632 | -0.019892 | -0.018069 | -0.01616 | -0.01416 | -0.012065 | -0.0098707 | -0.0075721 | -0.0051642 | -0.002642
[16 empty] | -0.018795 | -0.017907 | -0.016977 | -0.016004 | -0.014983 | -0.013915 | -0.012796 | -0.011623 | -0.010395 | -0.0091086 | -0.0077611 | -0.0063495 | -0.0048708 | -0.003322 | -0.0016995
[17 empty] | -0.021882 | -0.020849 | -0.019766 | -0.018633 | -0.017445 | -0.016201 | -0.014898 | -0.013533 | -0.012103 | -0.010605 | -0.009036 | -0.0073925 | -0.005671 | -0.0038677 | -0.0019787
[18 empty] | -0.018221 | -0.017361 | -0.01646 | -0.015516 | -0.014527 | -0.013491 | -0.012405 | -0.011269 | -0.010078 | -0.0088309 | -0.0075244 | -0.0061558 | -0.0047223 | -0.0032207 | -0.0016477
[19 empty] | -0.0071129 | -0.006777 | -0.0064252 | -0.0060566 | -0.0056706 | -0.0052662 | -0.0048426 | -0.0043989 | -0.0039341 | -0.0034472 | -0.0029372 | -0.002403 | -0.0018434 | -0.0012572 | -0.00064319
[20 empty] | -0.00036848 | -0.00035108 | -0.00033285 | -0.00031376 | -0.00029376 | -0.00027281 | -0.00025087 | -0.00022788 | -0.0002038 | -0.00017858 | -0.00015216 | -0.00012449 | -9.5496e-05 | -6.5129e-05 | -3.332e-05
[21 empty] | -0.0010804 | -0.0010294 | -0.00097599 | -0.00092 | -0.00086136 | -0.00079994 | -0.00073559 | -0.00066819 | -0.00059759 | -0.00052363 | -0.00044616 | -0.00036501 | -0.00028001 | -0.00019097 | -9.7701e-05
[22 empty] | 0 | 0 | 0 | 0 | 0 | 0 | 0 | 0 | 0 | 0 | 0 | 0 | 0 | 0 | 0
[23 empty] | 0 | 0 | 0 | 0 | 0 | 0 | 0 | 0 | 0 | 0 | 0 | 0 | 0 | 0 | 0
[24 empty] | 0 | 0 | 0 | 0 | 0 | 0 | 0 | 0 | 0 | 0 | 0 | 0 | 0 | 0 | 0
[25 empty] | 0 | 0 | 0 | 0 | 0 | 0 | 0 | 0 | 0 | 0 | 0 | 0 | 0 | 0 | 0
[26 empty] | 0 | 0 | 0 | 0 | 0 | 0 | 0 | 0 | 0 | 0 | 0 | 0 | 0 | 0 | 0
[27 empty] | 0 | 0 | 0 | 0 | 0 | 0 | 0 | 0 | 0 | 0 | 0 | 0 | 0 | 0 | 0
[28 empty] | 0 | 0 | 0 | 0 | 0 | 0 | 0 | 0 | 0 | 0 | 0 | 0 | 0 | 0 | 0
[29 empty] | 0 | 0 | 0 | 0 | 0 | 0 | 0 | 0 | 0 | 0 | 0 | 0 | 0 | 0 | 0
[30 empty] | 0 | 0 | 0 | 0 | 0 | 0 | 0 | 0 | 0 | 0 | 0 | 0 | 0 | 0 | 0
[31 empty] | 0 | 0 | 0 | 0 | 0 | 0 | 0 | 0 | 0 | 0 | 0 | 0 | 0 | 0 | 0
[32 empty] | 0 | 0 | 0 | 0 | 0 | 0 | 0 | 0 | 0 | 0 | 0 | 0 | 0 | 0 | 0
[33 empty] | 0 | 0 | 0 | 0 | 0 | 0 | 0 | 0 | 0 | 0 | 0 | 0 | 0 | 0 | 0
[34 empty] | 0 | 0 | 0 | 0 | 0 | 0 | 0 | 0 | 0 | 0 | 0 | 0 | 0 | 0 | 0
[35 empty] | 0 | 0 | 0 | 0 | 0 | 0 | 0 | 0 | 0 | 0 | 0 | 0 | 0 | 0 | 0
[36 empty] | 0 | 0 | 0 | 0 | 0 | 0 | 0 | 0 | 0 | 0 | 0 | 0 | 0 | 0 | 0
[37 empty] | 0 | 0 | 0 | 0 | 0 | 0 | 0 | 0 | 0 | 0 | 0 | 0 | 0 | 0 | 0
[38 empty] | 0 | 0 | 0 | 0 | 0 | 0 | 0 | 0 | 0 | 0 | 0 | 0 | 0 | 0 | 0
[39 empty] | 0 | 0 | 0 | 0 | 0 | 0 | 0 | 0 | 0 | 0 | 0 | 0 | 0 | 0 | 0
[40 empty] | 0 | 0 | 0 | 0 | 0 | 0 | 0 | 0 | 0 | 0 | 0 | 0 | 0 | 0 | 0
[41 empty] | 0 | 0 | 0 | 0 | 0 | 0 | 0 | 0 | 0 | 0 | 0 | 0 | 0 | 0 | 0
[42 empty] | 0 | 0 | 0 | 0 | 0 | 0 | 0 | 0 | 0 | 0 | 0 | 0 | 0 | 0 | 0
[43 empty] | 0 | 0 | 0 | 0 | 0 | 0 | 0 | 0 | 0 | 0 | 0 | 0 | 0 | 0 | 0
[44 empty] | 0 | 0 | 0 | 0 | 0 | 0 | 0 | 0 | 0 | 0 | 0 | 0 | 0 | 0 | 0
[45 empty] | 0 | 0 | 0 | 0 | 0 | 0 | 0 | 0 | 0 | 0 | 0 | 0 | 0 | 0 | 0
[46 empty] | 0 | 0 | 0 | 0 | 0 | 0 | 0 | 0 | 0 | 0 | 0 | 0 | 0 | 0 | 0
[47 empty] | 0 | 0 | 0 | 0 | 0 | 0 | 0 | 0 | 0 | 0 | 0 | 0 | 0 | 0 | 0
[48 empty] | 0 | 0 | 0 | 0 | 0 | 0 | 0 | 0 | 0 | 0 | 0 | 0 | 0 | 0 | 0
[49 empty] | 0 | 0 | 0 | 0 | 0 | 0 | 0 | 0 | 0 | 0 | 0 | 0 | 0 | 0 | 0
[50 empty] | 0 | 0 | 0 | 0 | 0 | 0 | 0 | 0 | 0 | 0 | 0 | 0 | 0 | 0 | 0
[51 empty] | 0 | 0 | 0 | 0 | 0 | 0 | 0 | 0 | 0 | 0 | 0 | 0 | 0 | 0 | 0
[52 empty] | 0 | 0 | 0 | 0 | 0 | 0 | 0 | 0 | 0 | 0 | 0 | 0 | 0 | 0 | 0
Depreciation | $billion | 0.0072513 | 0.040631 | 0.070714 | 0.095689 | 0.1235 | 0.13757 | 0.17751 | 0.24403 | 0.31009 | 0.37378 | 0.43887 | 0.50491 | 0.58047 | 0.65417 | 0.69581 | 0.72105 | 0.73226 | 0.72068 | 0.68483 | 0.64367 | 0.61523 | 0.57441 | 0.52184 | 0.46987 | 0.41745 | 0.36187 | 0.30296 | 0.23632 | 0.16921 | 0.11968 | 0.077941 | 0.036614 | 0.010363 | 0.0026219 | 0.0011184 | 0 | 0 | 0 | 0 | 0 | 0 | 0 | 0 | 0 | 0 | 0 | 0 | 0 | 0 | 0 | 0 | 0 | 0 | 0 | 0 | 0 | 0 | 0 | 0 | 0 | 0 | 0 | 0 | 0 | 0 | 0
|  | 0.0072513 | 0.013777 | 0.0124 | 0.011167 | 0.01005 | 0.0090351 | 0.0085565 | 0.0085565 | 0.008571 | 0.0085565 | 0.008571 | 0.0085565 | 0.008571 | 0.0085565 | 0.008571 | 0.0042782
|  |  | 0.026853 | 0.051021 | 0.045919 | 0.041354 | 0.037219 | 0.033459 | 0.031687 | 0.031687 | 0.031741 | 0.031687 | 0.031741 | 0.031687 | 0.031741 | 0.031687 | 0.031741 | 0.015843
|  |  |  | 0.0072936 | 0.013858 | 0.012472 | 0.011232 | 0.010109 | 0.0090878 | 0.0086065 | 0.0086065 | 0.0086211 | 0.0086065 | 0.0086211 | 0.0086065 | 0.0086211 | 0.0086065 | 0.0086211 | 0.0043032
[5 empty] | 0.024745 | 0.047016 | 0.042314 | 0.038107 | 0.034297 | 0.030832 | 0.029199 | 0.029199 | 0.029249 | 0.029199 | 0.029249 | 0.029199 | 0.029249 | 0.029199 | 0.029249 | 0.0146
[6 empty] | 0.012603 | 0.023946 | 0.021552 | 0.019409 | 0.017468 | 0.015704 | 0.014872 | 0.014872 | 0.014897 | 0.014872 | 0.014897 | 0.014872 | 0.014897 | 0.014872 | 0.014897 | 0.007436
[7 empty] | 0.013824 | 0.026265 | 0.023638 | 0.021288 | 0.01916 | 0.017224 | 0.016312 | 0.016312 | 0.01634 | 0.016312 | 0.01634 | 0.016312 | 0.01634 | 0.016312 | 0.01634 | 0.0081559
[8 empty] | 0.039457 | 0.074968 | 0.067472 | 0.060764 | 0.054687 | 0.049163 | 0.046559 | 0.046559 | 0.046638 | 0.046559 | 0.046638 | 0.046559 | 0.046638 | 0.046559 | 0.046638 | 0.02328
[9 empty] | 0.042389 | 0.080539 | 0.072485 | 0.065279 | 0.058751 | 0.052817 | 0.050019 | 0.050019 | 0.050104 | 0.050019 | 0.050104 | 0.050019 | 0.050104 | 0.050019 | 0.050104 | 0.02501
[10 empty] | 0.043631 | 0.082898 | 0.074608 | 0.067191 | 0.060472 | 0.054364 | 0.051484 | 0.051484 | 0.051571 | 0.051484 | 0.051571 | 0.051484 | 0.051571 | 0.051484 | 0.051571 | 0.025742
[11 empty] | 0.044668 | 0.084869 | 0.076382 | 0.068788 | 0.06191 | 0.055656 | 0.052708 | 0.052708 | 0.052797 | 0.052708 | 0.052797 | 0.052708 | 0.052797 | 0.052708 | 0.052797 | 0.026354
[12 empty] | 0.049249 | 0.093574 | 0.084216 | 0.075844 | 0.068259 | 0.061365 | 0.058114 | 0.058114 | 0.058213 | 0.058114 | 0.058213 | 0.058114 | 0.058213 | 0.058114 | 0.058213 | 0.029057
[13 empty] | 0.050511 | 0.09597 | 0.086373 | 0.077786 | 0.070008 | 0.062936 | 0.059602 | 0.059602 | 0.059704 | 0.059602 | 0.059704 | 0.059602 | 0.059704 | 0.059602 | 0.059704 | 0.029801
[14 empty] | 0.062357 | 0.11848 | 0.10663 | 0.09603 | 0.086427 | 0.077697 | 0.073581 | 0.073581 | 0.073706 | 0.073581 | 0.073706 | 0.073581 | 0.073706 | 0.073581 | 0.073706 | 0.036791
[15 empty] | 0.051259 | 0.097392 | 0.087653 | 0.078939 | 0.071045 | 0.063869 | 0.060485 | 0.060485 | 0.060588 | 0.060485 | 0.060588 | 0.060485 | 0.060588 | 0.060485 | 0.060588 | 0.030243
[16 empty] | 0.032653 | 0.062041 | 0.055837 | 0.050286 | 0.045258 | 0.040686 | 0.038531 | 0.038531 | 0.038596 | 0.038531 | 0.038596 | 0.038531 | 0.038596 | 0.038531 | 0.038596 | 0.019265
[17 empty] | 0.038017 | 0.072233 | 0.06501 | 0.058547 | 0.052692 | 0.04737 | 0.044861 | 0.044861 | 0.044937 | 0.044861 | 0.044937 | 0.044861 | 0.044937 | 0.044861 | 0.044937 | 0.02243
[18 empty] | 0.031967 | 0.060738 | 0.054664 | 0.04923 | 0.044307 | 0.039831 | 0.037721 | 0.037721 | 0.037785 | 0.037721 | 0.037785 | 0.037721 | 0.037785 | 0.037721 | 0.037785 | 0.018861
[19 empty] | 0.012479 | 0.02371 | 0.021339 | 0.019217 | 0.017296 | 0.015549 | 0.014725 | 0.014725 | 0.01475 | 0.014725 | 0.01475 | 0.014725 | 0.01475 | 0.014725 | 0.01475 | 0.0073625
[20 empty] | 0.00064645 | 0.0012283 | 0.0011054 | 0.00099554 | 0.00089598 | 0.00080548 | 0.00076281 | 0.00076281 | 0.00076411 | 0.00076281 | 0.00076411 | 0.00076281 | 0.00076411 | 0.00076281 | 0.00076411 | 0.00038141
[21 empty] | 0.0018955 | 0.0036015 | 0.0032413 | 0.0029191 | 0.0026272 | 0.0023618 | 0.0022367 | 0.0022367 | 0.0022405 | 0.0022367 | 0.0022405 | 0.0022367 | 0.0022405 | 0.0022367 | 0.0022405 | 0.0011184
[22 empty] | 0 | 0 | 0 | 0 | 0 | 0 | 0 | 0 | 0 | 0 | 0 | 0 | 0 | 0 | 0 | 0
[23 empty] | 0 | 0 | 0 | 0 | 0 | 0 | 0 | 0 | 0 | 0 | 0 | 0 | 0 | 0 | 0 | 0
[24 empty] | 0 | 0 | 0 | 0 | 0 | 0 | 0 | 0 | 0 | 0 | 0 | 0 | 0 | 0 | 0 | 0
[25 empty] | 0 | 0 | 0 | 0 | 0 | 0 | 0 | 0 | 0 | 0 | 0 | 0 | 0 | 0 | 0 | 0
[26 empty] | 0 | 0 | 0 | 0 | 0 | 0 | 0 | 0 | 0 | 0 | 0 | 0 | 0 | 0 | 0 | 0
[27 empty] | 0 | 0 | 0 | 0 | 0 | 0 | 0 | 0 | 0 | 0 | 0 | 0 | 0 | 0 | 0 | 0
[28 empty] | 0 | 0 | 0 | 0 | 0 | 0 | 0 | 0 | 0 | 0 | 0 | 0 | 0 | 0 | 0 | 0
[29 empty] | 0 | 0 | 0 | 0 | 0 | 0 | 0 | 0 | 0 | 0 | 0 | 0 | 0 | 0 | 0 | 0
[30 empty] | 0 | 0 | 0 | 0 | 0 | 0 | 0 | 0 | 0 | 0 | 0 | 0 | 0 | 0 | 0 | 0
[31 empty] | 0 | 0 | 0 | 0 | 0 | 0 | 0 | 0 | 0 | 0 | 0 | 0 | 0 | 0 | 0 | 0
[32 empty] | 0 | 0 | 0 | 0 | 0 | 0 | 0 | 0 | 0 | 0 | 0 | 0 | 0 | 0 | 0 | 0
[33 empty] | 0 | 0 | 0 | 0 | 0 | 0 | 0 | 0 | 0 | 0 | 0 | 0 | 0 | 0 | 0 | 0
[34 empty] | 0 | 0 | 0 | 0 | 0 | 0 | 0 | 0 | 0 | 0 | 0 | 0 | 0 | 0 | 0 | 0
[35 empty] | 0 | 0 | 0 | 0 | 0 | 0 | 0 | 0 | 0 | 0 | 0 | 0 | 0 | 0 | 0 | 0
[36 empty] | 0 | 0 | 0 | 0 | 0 | 0 | 0 | 0 | 0 | 0 | 0 | 0 | 0 | 0 | 0 | 0
[37 empty] | 0 | 0 | 0 | 0 | 0 | 0 | 0 | 0 | 0 | 0 | 0 | 0 | 0 | 0 | 0 | 0
[38 empty] | 0 | 0 | 0 | 0 | 0 | 0 | 0 | 0 | 0 | 0 | 0 | 0 | 0 | 0 | 0 | 0
[39 empty] | 0 | 0 | 0 | 0 | 0 | 0 | 0 | 0 | 0 | 0 | 0 | 0 | 0 | 0 | 0 | 0
[40 empty] | 0 | 0 | 0 | 0 | 0 | 0 | 0 | 0 | 0 | 0 | 0 | 0 | 0 | 0 | 0 | 0
[41 empty] | 0 | 0 | 0 | 0 | 0 | 0 | 0 | 0 | 0 | 0 | 0 | 0 | 0 | 0 | 0 | 0
[42 empty] | 0 | 0 | 0 | 0 | 0 | 0 | 0 | 0 | 0 | 0 | 0 | 0 | 0 | 0 | 0 | 0
[43 empty] | 0 | 0 | 0 | 0 | 0 | 0 | 0 | 0 | 0 | 0 | 0 | 0 | 0 | 0 | 0 | 0
[44 empty] | 0 | 0 | 0 | 0 | 0 | 0 | 0 | 0 | 0 | 0 | 0 | 0 | 0 | 0 | 0 | 0
[45 empty] | 0 | 0 | 0 | 0 | 0 | 0 | 0 | 0 | 0 | 0 | 0 | 0 | 0 | 0 | 0 | 0
[46 empty] | 0 | 0 | 0 | 0 | 0 | 0 | 0 | 0 | 0 | 0 | 0 | 0 | 0 | 0 | 0 | 0
[47 empty] | 0 | 0 | 0 | 0 | 0 | 0 | 0 | 0 | 0 | 0 | 0 | 0 | 0 | 0 | 0 | 0
[48 empty] | 0 | 0 | 0 | 0 | 0 | 0 | 0 | 0 | 0 | 0 | 0 | 0 | 0 | 0 | 0 | 0
[49 empty] | 0 | 0 | 0 | 0 | 0 | 0 | 0 | 0 | 0 | 0 | 0 | 0 | 0 | 0 | 0 | 0
[50 empty] | 0 | 0 | 0 | 0 | 0 | 0 | 0 | 0 | 0 | 0 | 0 | 0 | 0 | 0 | 0 | 0
[51 empty] | 0 | 0 | 0 | 0 | 0 | 0 | 0 | 0 | 0 | 0 | 0 | 0 | 0 | 0 | 0 | 0
[52 empty] | 0 | 0 | 0 | 0 | 0 | 0 | 0 | 0 | 0 | 0 | 0 | 0 | 0 | 0 | 0 | 0
Cash Flow | $billion | -0.18517 | -0.32558 | -0.46852 | -0.29602 | -0.31031 | -0.22008 | -0.41211 | -0.57641 | -0.35242 | -0.97352 | -1.0062 | -1.1394 | -1.4205 | -1.3496 | -1.264 | -1.4899 | -1.3017 | -1.0283 | -0.9774 | -0.93361 | -0.86698 | -0.83633 | -0.79862 | -0.74745 | -0.69048 | -0.61418 | -0.55442 | -0.4756 | -0.41202 | -0.36759 | -0.3165 | -0.27037 | -0.25132 | -0.24563 | -0.2376 | -0.22925 | -0.21613 | -0.20372 | -0.18835 | -0.17296 | -0.15901 | -0.14533 | -0.13152 | -0.11671 | -0.10098 | -0.084886 | -0.069269 | -0.052088 | -0.032178 | -0.015644 | 0
Net tax revenues to government | $billion | 0.10109 | 0 | 0 | 0 | 0 | 0.019215 | 0 | 0 | 0 | 0 | 0 | 0 | 0 | 0 | 0 | 0 | 0 | 0 | 0 | 0 | 0 | 0 | 0 | 0 | 0 | 0 | 0 | 0 | 0 | 0 | 0 | 0 | 0 | 0 | 0 | 0 | 0 | 0 | 0 | 0 | 0 | 0 | 0 | 0 | 0 | 0 | 0 | 0 | 0 | 0 | 0
GHG emissions
Biomass Upstream
Biomass Midstream
| Annual Retirements (MW): | 2 2021: 0; 3 2022: 0; 4 2023: 0; 5 2024: 0; 6 2025: 0; 7 2026: 0; 8 2027: 0; 9 2028: 0; 10 2029: 0; 11 2030: 0; 12 2031: 0; 13 2032: 0; 14 2033: 0; 15 2034: 0; 16 2035: 0; 17 2036: 0; 18 2037: 0; 19 2038: 0; 20 2039: 0; 21 2040: 0; 22 2041: 0; 23 2042: 0; 24 2043: 0; 25 2044: 0; 26 2045: 0; 27 2046: 0; 28 2047: 0; 29 2048: 0; 30 2049: 0; 30 2050: 0
Biomass PowerGen | 2020 Operating Capacity - Cumulative Retired Capacity to year T (MW) = "Total Available Capacity (MW)" | 2 2021: 3404.5; 3 2022: 3404.5; 4 2023: 3404.5; 5 2024: 3404.5; 6 2025: 3404.5; 7 2026: 3404.5; 8 2027: 3404.5; 9 2028: 3404.5; 10 2029: 3404.5; 11 2030: 3404.5; 12 2031: 3404.5; 13 2032: 3404.5; 14 2033: 3404.5; 15 2034: 3404.5; 16 2035: 3404.5; 17 2036: 3404.5; 18 2037: 3404.5; 19 2038: 3404.5; 20 2039: 3404.5; 21 2040: 3404.5; 22 2041: 3404.5; 23 2042: 3404.5; 24 2043: 3404.5; 25 2044: 3404.5; 26 2045: 3404.5; 27 2046: 3404.5; 28 2047: 3404.5; 29 2048: 3404.5; 30 2049: 3404.5; 30 2050: 3404.5
(historical pre-2020; user desired post-2020) Operating Capacity | MW | 2668.3 | 2655.3 | 2648.7 | 2664.2 | 2689.2 | 2696.9 | 2739.1 | 2759.8 | 2769.4 | 2786.8 | 2893.5 | 2989.3 | 3018.3 | 3190.4 | 3255.6 | 3301.7 | 3306.1 | 3415.6 | 3404.5 | 3404.5 | 3404.5 | 3324.9458 | 3245.3917 | 3165.8375 | 3086.2833 | 3006.7292 | 2927.175 | 2847.6208 | 2768.0666 | 2688.5125 | 2608.9583 | 2529.4041 | 2449.85 | 2370.2958 | 2290.7416 | 2211.1875 | 2131.6333 | 2052.0791 | 1972.525 | 1892.9708 | 1813.4166 | 1733.8624 | 1654.3083 | 1574.7541 | 1495.1999 | 1415.6458 | 1336.0916 | 1256.5374 | 1176.9833 | 1097.4291 | 1017.8749
Generation | TWh | 12.5188 | 11.8666 | 14.5457 | 11.5762 | 12.4752 | 12.4707 | 13.0006 | 12.9832 | 11.7455 | 11.4288 | 11.4547 | 12.2512 | 12.2866 | 12.8679 | 13.2158 | 14.2019 | 14.1117 | 14.7086 | 14.479 | 14.479 | 14.479 | 14.2769 | 14.0748 | 13.8728 | 13.6707 | 13.4686 | 13.2665 | 13.0645 | 12.8624 | 12.6603 | 12.4582 | 12.2562 | 12.0541 | 11.852 | 11.6499 | 11.4478 | 11.2458 | 11.0437 | 10.8416 | 10.6395 | 10.4375 | 10.2354 | 10.0333 | 9.8312 | 9.6291 | 9.4271 | 9.225 | 9.0229 | 8.8208 | 8.6188 | 8.4167
FOM&VOM | $billion | 0.25384 | 0.25507 | 0.27003 | 0.26435 | 0.27514 | 0.28097 | 0.29219 | 0.29946 | 0.30046 | 0.30629 | 0.32212 | 0.34104 | 0.35045 | 0.37685 | 0.39224 | 0.40937 | 0.4171 | 0.43973 | 0.44561 | 0.45403 | 0.46261 | 0.46111 | 0.45939 | 0.45744 | 0.45525 | 0.45282 | 0.45013 | 0.44718 | 0.44395 | 0.44045 | 0.43665 | 0.43255 | 0.42815 | 0.42342 | 0.41836 | 0.41295 | 0.4072 | 0.40108 | 0.39458 | 0.38769 | 0.3804 | 0.3727 | 0.36458 | 0.35601 | 0.34698 | 0.33749 | 0.32752 | 0.31705 | 0.30607 | 0.29456 | 0.2825
Fuel Costs | $billion | 0.31623 | 0.29976 | 0.36743 | 0.29242 | 0.31513 | 0.31502 | 0.3284 | 0.32797 | 0.2967 | 0.2887 | 0.28935 | 0.30947 | 0.31037 | 0.32505 | 0.33384 | 0.35875 | 0.35647 | 0.37155 | 0.3838 | 0.39383 | 0.40283 | 0.39997 | 0.39681 | 0.39353 | 0.39031 | 0.38648 | 0.38286 | 0.38024 | 0.37659 | 0.37588 | 0.3712 | 0.36752 | 0.36268 | 0.35855 | 0.35362 | 0.34747 | 0.34477 | 0.33756 | 0.33226 | 0.32715 | 0.32178 | 0.31672 | 0.31171 | 0.30696 | 0.30111 | 0.29625 | 0.29064 | 0.28681 | 0.28038 | 0.27613 | 0.27131
Energy Revenues | $billion | 0.83796 | 0.8136 | 0.90165 | 0.87227 | 0.98763 | 1.1954 | 1.1211 | 1.138 | 1.1914 | 0.80944 | 0.83882 | 0.86423 | 0.74946 | 0.87134 | 0.9603 | 0.85022 | 0.90414 | 0.91987 | 0.92955 | 0.94244 | 0.98303 | 0.97666 | 0.97173 | 0.9734 | 0.97745 | 0.99017 | 0.99106 | 0.99514 | 0.99696 | 0.99937 | 1.0016 | 1.005 | 1.004 | 1.0021 | 1.0001 | 0.9992 | 1.0019 | 1.0033 | 1.007 | 1.0103 | 1.0114 | 1.0112 | 1.0101 | 1.0094 | 1.0091 | 1.0085 | 1.0053 | 1.0049 | 1.0178 | 1.021 | 1.0174
Capacity Revenues | $billion | 0 | 0 | 0 | 0 | 0 | 0 | 0 | 0 | 0 | 0 | 0 | 0 | 0 | 0 | 0 | 0 | 0 | 0 | 0 | 0 | 0 | 0 | 0 | 0 | 0 | 0 | 0 | 0 | 0 | 0 | 0 | 0 | 0 | 0 | 0 | 0 | 0 | 0 | 0 | 0 | 0 | 0 | 0 | 0 | 0 | 0 | 0 | 0 | 0 | 0 | 0
New capacity | MW | 0 | 2 | 0.9 | 5.1 | 25 | 7.7 | 61.2 | 21.5 | 9.6 | 17.4 | 109.7 | 98.6 | 49.4 | 172.1 | 96.9 | 46.1 | 29.4 | 134 | 0 | 0 | 0 | 0 | 0 | 0 | 0 | 0 | 0 | 0 | 0 | 0 | 0 | 0 | 0 | 0 | 0 | 0 | 0 | 0 | 0 | 0 | 0 | 0 | 0 | 0 | 0 | 0 | 0 | 0 | 0 | 0 | 0
GAP due to annual new cap limit | TWh | 2 2021: 0; 3 2022: 0; 4 2023: 0; 5 2024: 0; 6 2025: 0; 7 2026: 0; 8 2027: 0; 9 2028: 0; 10 2029: 0; 11 2030: 0; 12 2031: 0; 13 2032: 0; 14 2033: 0; 15 2034: 0; 16 2035: 0; 17 2036: 0; 18 2037: 0; 19 2038: 0; 20 2039: 0; 21 2040: 0; 22 2041: 0; 23 2042: 0; 24 2043: 0; 25 2044: 0; 26 2045: 0; 27 2046: 0; 28 2047: 0; 29 2048: 0; 30 2049: 0; 30 2050: 0
CAPEX | $billion | 0.01322 | 0.032466 | 0.040214 | 0.10175 | 0.1006 | 0.10591 | 0.057336 | 0.16595 | 0.27932 | 0.32135 | 0.40381 | 0.41006 | 0.41359 | 0.23026 | 0.28499 | 0.22459 | 0.18609 | 0 | 0 | 0 | 0 | 0 | 0 | 0 | 0 | 0 | 0 | 0 | 0 | 0 | 0 | 0 | 0 | 0 | 0 | 0 | 0 | 0 | 0 | 0 | 0 | 0 | 0 | 0 | 0 | 0 | 0 | 0 | 0 | 0 | 0
0
0.0061489
|  | 0.0018447 | 0.00094257
|  | 0.0052266 | 0.0053412 | 0.0054257
|  |  | 0.026182 | 0.026597 | 0.027091
|  |  |  | 0.0081917 | 0.0083439 | 0.0085685
[5 empty] | 0.066318 | 0.068103 | 0.070224
[6 empty] | 0.023925 | 0.02467 | 0.025417
[7 empty] | 0.011016 | 0.011349 | 0.011654
[8 empty] | 0.02057 | 0.021123 | 0.021533
[9 empty] | 0.13317 | 0.13576 | 0.13679
[10 empty] | 0.12202 | 0.12295 | 0.12439
[11 empty] | 0.061601 | 0.062319 | 0.063621
[12 empty] | 0.21711 | 0.22164 | 0.22589
[13 empty] | 0.12479 | 0.12719 | 0.12942
[14 empty] | 0.060509 | 0.061571 | 0.062711
[15 empty] | 0.039267 | 0.039993 | 0.04041
[16 empty] | 0.18228 | 0.18418 | 0.18609
[17 empty] | 0 | 0 | 0
[18 empty] | 0 | 0 | 0
[19 empty] | 0 | 0 | 0
[20 empty] | 0 | 0 | 0
[21 empty] | 0 | 0 | 0
[22 empty] | 0 | 0 | 0
[23 empty] | 0 | 0 | 0
[24 empty] | 0 | 0 | 0
[25 empty] | 0 | 0 | 0
[26 empty] | 0 | 0 | 0
[27 empty] | 0 | 0 | 0
[28 empty] | 0 | 0 | 0
[29 empty] | 0 | 0 | 0
[30 empty] | 0 | 0 | 0
[31 empty] | 0 | 0 | 0
[32 empty] | 0 | 0 | 0
[33 empty] | 0 | 0 | 0
[34 empty] | 0 | 0 | 0
[35 empty] | 0 | 0 | 0
[36 empty] | 0 | 0 | 0
[37 empty] | 0 | 0 | 0
[38 empty] | 0 | 0 | 0
[39 empty] | 0 | 0 | 0
[40 empty] | 0 | 0 | 0
[41 empty] | 0 | 0 | 0
[42 empty] | 0 | 0 | 0
[43 empty] | 0 | 0 | 0
[44 empty] | 0 | 0 | 0
[45 empty] | 0 | 0 | 0
[46 empty] | 0 | 0 | 0
[47 empty] | 0 | 0 | 0
[48 empty] | 0 | 0 | 0
[49 empty] | 0 | 0 | 0
Debt | $billion | 0.0079321 | 0.01948 | 0.024128 | 0.061051 | 0.060358 | 0.063546 | 0.034401 | 0.099567 | 0.16759 | 0.19281 | 0.24229 | 0.24603 | 0.24815 | 0.13815 | 0.17099 | 0.13475 | 0.11165 | 0 | 0 | 0 | 0 | 0 | 0 | 0 | 0 | 0 | 0 | 0 | 0 | 0 | 0 | 0 | 0 | 0 | 0 | 0 | 0 | 0 | 0 | 0 | 0 | 0 | 0 | 0 | 0 | 0 | 0 | 0 | 0 | 0 | 0
Equity | $billion | 0.0052881 | 0.012986 | 0.016086 | 0.040701 | 0.040239 | 0.042364 | 0.022934 | 0.066378 | 0.11173 | 0.12854 | 0.16152 | 0.16402 | 0.16544 | 0.092103 | 0.11399 | 0.089836 | 0.074435 | 0 | 0 | 0 | 0 | 0 | 0 | 0 | 0 | 0 | 0 | 0 | 0 | 0 | 0 | 0 | 0 | 0 | 0 | 0 | 0 | 0 | 0 | 0 | 0 | 0 | 0 | 0 | 0 | 0 | 0 | 0 | 0 | 0 | 0
Principal | $billion | 0 | -0.00017422 | -0.00026175 | -0.00072732 | -0.0030248 | -0.0038797 | -0.0098622 | -0.012428 | -0.013982 | -0.016437 | -0.028713 | -0.040542 | -0.047781 | -0.068882 | -0.08296 | -0.092136 | -0.099554 | -0.11978 | -0.12456 | -0.12594 | -0.13049 | -0.12506 | -0.12679 | -0.13088 | -0.13351 | -0.11679 | -0.10135 | -0.095501 | -0.062264 | -0.043546 | -0.035112 | -0.029979 | 0 | 0 | 0 | 0 | 0 | 0 | 0 | 0 | 0 | 0 | 0 | 0 | 0 | 0 | 0 | 0 | 0 | 0 | 0 | 0 | 0 | 0 | 0 | 0 | 0 | 0 | 0 | 0 | 0 | 0 | 0 | 0 | 0
|  | 0 | 0 | 0 | 0 | 0 | 0 | 0 | 0 | 0 | 0 | 0 | 0 | 0 | 0 | 0
|  |  | -0.00017422 | -0.00018249 | -0.00019116 | -0.00020024 | -0.00020975 | -0.00021971 | -0.00023015 | -0.00024108 | -0.00025253 | -0.00026453 | -0.00027709 | -0.00029026 | -0.00030404 | -0.00031848 | -0.00033361
|  |  |  | -7.9257e-05 | -8.3021e-05 | -8.6965e-05 | -9.1096e-05 | -9.5423e-05 | -9.9955e-05 | -0.0001047 | -0.00010968 | -0.00011489 | -0.00012034 | -0.00012606 | -0.00013205 | -0.00013832 | -0.00014489 | -0.00015177
[5 empty] | -0.00045314 | -0.00047466 | -0.00049721 | -0.00052083 | -0.00054557 | -0.00057148 | -0.00059863 | -0.00062706 | -0.00065685 | -0.00068805 | -0.00072073 | -0.00075496 | -0.00079082 | -0.00082839 | -0.00086774
[6 empty] | -0.0022629 | -0.0023704 | -0.002483 | -0.0026009 | -0.0027245 | -0.0028539 | -0.0029895 | -0.0031315 | -0.0032802 | -0.003436 | -0.0035992 | -0.0037702 | -0.0039493 | -0.0041369 | -0.0043334
[7 empty] | -0.00071127 | -0.00074505 | -0.00078044 | -0.00081751 | -0.00085635 | -0.00089702 | -0.00093963 | -0.00098426 | -0.001031 | -0.00108 | -0.0011313 | -0.001185 | -0.0012413 | -0.0013003 | -0.001362
[8 empty] | -0.0057981 | -0.0060736 | -0.006362 | -0.0066642 | -0.0069808 | -0.0073124 | -0.0076597 | -0.0080236 | -0.0084047 | -0.0088039 | -0.0092221 | -0.0096601 | -0.010119 | -0.0106 | -0.011103
[9 empty] | -0.002097 | -0.0021966 | -0.0023009 | -0.0024102 | -0.0025247 | -0.0026446 | -0.0027702 | -0.0029018 | -0.0030397 | -0.003184 | -0.0033353 | -0.0034937 | -0.0036597 | -0.0038335 | -0.0040156
[10 empty] | -0.00096383 | -0.0010096 | -0.0010576 | -0.0011078 | -0.0011604 | -0.0012155 | -0.0012733 | -0.0013338 | -0.0013971 | -0.0014635 | -0.001533 | -0.0016058 | -0.0016821 | -0.001762 | -0.0018457
[11 empty] | -0.0017914 | -0.0018764 | -0.0019656 | -0.0020589 | -0.0021567 | -0.0022592 | -0.0023665 | -0.0024789 | -0.0025967 | -0.00272 | -0.0028492 | -0.0029845 | -0.0031263 | -0.0032748 | -0.0034304
[12 empty] | -0.011495 | -0.012041 | -0.012613 | -0.013212 | -0.01384 | -0.014497 | -0.015186 | -0.015907 | -0.016663 | -0.017454 | -0.018283 | -0.019152 | -0.020062 | -0.021015 | -0.022013
[13 empty] | -0.010465 | -0.010962 | -0.011483 | -0.012028 | -0.0126 | -0.013198 | -0.013825 | -0.014482 | -0.015169 | -0.01589 | -0.016645 | -0.017435 | -0.018264 | -0.019131 | -0.02004
[14 empty] | -0.0053135 | -0.0055659 | -0.0058303 | -0.0061072 | -0.0063973 | -0.0067012 | -0.0070195 | -0.0073529 | -0.0077022 | -0.0080681 | -0.0084513 | -0.0088527 | -0.0092732 | -0.0097137 | -0.010175
[15 empty] | -0.018831 | -0.019726 | -0.020663 | -0.021644 | -0.022672 | -0.023749 | -0.024877 | -0.026059 | -0.027297 | -0.028593 | -0.029951 | -0.031374 | -0.032864 | -0.034425 | -0.03606
[16 empty] | -0.010806 | -0.011319 | -0.011857 | -0.01242 | -0.01301 | -0.013628 | -0.014276 | -0.014954 | -0.015664 | -0.016408 | -0.017187 | -0.018004 | -0.018859 | -0.019755 | -0.020693
[17 empty] | -0.0052356 | -0.0054843 | -0.0057448 | -0.0060177 | -0.0063035 | -0.006603 | -0.0069166 | -0.0072451 | -0.0075893 | -0.0079498 | -0.0083274 | -0.0087229 | -0.0091373 | -0.0095713 | -0.010026
[18 empty] | -0.0033906 | -0.0035516 | -0.0037203 | -0.003897 | -0.0040821 | -0.004276 | -0.0044792 | -0.0046919 | -0.0049148 | -0.0051482 | -0.0053928 | -0.0056489 | -0.0059173 | -0.0061983 | -0.0064927
[19 empty] | -0.015655 | -0.016399 | -0.017178 | -0.017994 | -0.018848 | -0.019744 | -0.020682 | -0.021664 | -0.022693 | -0.023771 | -0.0249 | -0.026083 | -0.027322 | -0.028619 | -0.029979
[20 empty] | 0 | 0 | 0 | 0 | 0 | 0 | 0 | 0 | 0 | 0 | 0 | 0 | 0 | 0 | 0
[21 empty] | 0 | 0 | 0 | 0 | 0 | 0 | 0 | 0 | 0 | 0 | 0 | 0 | 0 | 0 | 0
[22 empty] | 0 | 0 | 0 | 0 | 0 | 0 | 0 | 0 | 0 | 0 | 0 | 0 | 0 | 0 | 0
[23 empty] | 0 | 0 | 0 | 0 | 0 | 0 | 0 | 0 | 0 | 0 | 0 | 0 | 0 | 0 | 0
[24 empty] | 0 | 0 | 0 | 0 | 0 | 0 | 0 | 0 | 0 | 0 | 0 | 0 | 0 | 0 | 0
[25 empty] | 0 | 0 | 0 | 0 | 0 | 0 | 0 | 0 | 0 | 0 | 0 | 0 | 0 | 0 | 0
[26 empty] | 0 | 0 | 0 | 0 | 0 | 0 | 0 | 0 | 0 | 0 | 0 | 0 | 0 | 0 | 0
[27 empty] | 0 | 0 | 0 | 0 | 0 | 0 | 0 | 0 | 0 | 0 | 0 | 0 | 0 | 0 | 0
[28 empty] | 0 | 0 | 0 | 0 | 0 | 0 | 0 | 0 | 0 | 0 | 0 | 0 | 0 | 0 | 0
[29 empty] | 0 | 0 | 0 | 0 | 0 | 0 | 0 | 0 | 0 | 0 | 0 | 0 | 0 | 0 | 0
[30 empty] | 0 | 0 | 0 | 0 | 0 | 0 | 0 | 0 | 0 | 0 | 0 | 0 | 0 | 0 | 0
[31 empty] | 0 | 0 | 0 | 0 | 0 | 0 | 0 | 0 | 0 | 0 | 0 | 0 | 0 | 0 | 0
[32 empty] | 0 | 0 | 0 | 0 | 0 | 0 | 0 | 0 | 0 | 0 | 0 | 0 | 0 | 0 | 0
[33 empty] | 0 | 0 | 0 | 0 | 0 | 0 | 0 | 0 | 0 | 0 | 0 | 0 | 0 | 0 | 0
[34 empty] | 0 | 0 | 0 | 0 | 0 | 0 | 0 | 0 | 0 | 0 | 0 | 0 | 0 | 0 | 0
[35 empty] | 0 | 0 | 0 | 0 | 0 | 0 | 0 | 0 | 0 | 0 | 0 | 0 | 0 | 0 | 0
[36 empty] | 0 | 0 | 0 | 0 | 0 | 0 | 0 | 0 | 0 | 0 | 0 | 0 | 0 | 0 | 0
[37 empty] | 0 | 0 | 0 | 0 | 0 | 0 | 0 | 0 | 0 | 0 | 0 | 0 | 0 | 0 | 0
[38 empty] | 0 | 0 | 0 | 0 | 0 | 0 | 0 | 0 | 0 | 0 | 0 | 0 | 0 | 0 | 0
[39 empty] | 0 | 0 | 0 | 0 | 0 | 0 | 0 | 0 | 0 | 0 | 0 | 0 | 0 | 0 | 0
[40 empty] | 0 | 0 | 0 | 0 | 0 | 0 | 0 | 0 | 0 | 0 | 0 | 0 | 0 | 0 | 0
[41 empty] | 0 | 0 | 0 | 0 | 0 | 0 | 0 | 0 | 0 | 0 | 0 | 0 | 0 | 0 | 0
[42 empty] | 0 | 0 | 0 | 0 | 0 | 0 | 0 | 0 | 0 | 0 | 0 | 0 | 0 | 0 | 0
[43 empty] | 0 | 0 | 0 | 0 | 0 | 0 | 0 | 0 | 0 | 0 | 0 | 0 | 0 | 0 | 0
[44 empty] | 0 | 0 | 0 | 0 | 0 | 0 | 0 | 0 | 0 | 0 | 0 | 0 | 0 | 0 | 0
[45 empty] | 0 | 0 | 0 | 0 | 0 | 0 | 0 | 0 | 0 | 0 | 0 | 0 | 0 | 0 | 0
[46 empty] | 0 | 0 | 0 | 0 | 0 | 0 | 0 | 0 | 0 | 0 | 0 | 0 | 0 | 0 | 0
[47 empty] | 0 | 0 | 0 | 0 | 0 | 0 | 0 | 0 | 0 | 0 | 0 | 0 | 0 | 0 | 0
[48 empty] | 0 | 0 | 0 | 0 | 0 | 0 | 0 | 0 | 0 | 0 | 0 | 0 | 0 | 0 | 0
[49 empty] | 0 | 0 | 0 | 0 | 0 | 0 | 0 | 0 | 0 | 0 | 0 | 0 | 0 | 0 | 0
[50 empty] | 0 | 0 | 0 | 0 | 0 | 0 | 0 | 0 | 0 | 0 | 0 | 0 | 0 | 0 | 0
[51 empty] | 0 | 0 | 0 | 0 | 0 | 0 | 0 | 0 | 0 | 0 | 0 | 0 | 0 | 0 | 0
[52 empty] | 0 | 0 | 0 | 0 | 0 | 0 | 0 | 0 | 0 | 0 | 0 | 0 | 0 | 0 | 0
Interest | $billion | 0 | -0.00017524 | -0.00024669 | -0.00069008 | -0.0029318 | -0.0035036 | -0.0091517 | -0.010793 | -0.011172 | -0.01231 | -0.023092 | -0.032255 | -0.035674 | -0.052347 | -0.059945 | -0.061271 | -0.060305 | -0.071324 | -0.065634 | -0.059718 | -0.053736 | -0.047537 | -0.041597 | -0.035574 | -0.029357 | -0.023016 | -0.017468 | -0.012654 | -0.0081178 | -0.0051603 | -0.0030918 | -0.001424 | 0 | 0 | 0 | 0 | 0 | 0 | 0 | 0 | 0 | 0 | 0 | 0 | 0 | 0 | 0 | 0 | 0 | 0 | 0 | 0 | 0 | 0 | 0 | 0 | 0 | 0 | 0 | 0 | 0 | 0 | 0 | 0 | 0
|  | 0 | 0 | 0 | 0 | 0 | 0 | 0 | 0 | 0 | 0 | 0 | 0 | 0 | 0 | 0
|  |  | -0.00017524 | -0.00016697 | -0.0001583 | -0.00014922 | -0.00013971 | -0.00012975 | -0.00011931 | -0.00010838 | -9.6926e-05 | -8.4931e-05 | -7.2366e-05 | -5.9204e-05 | -4.5417e-05 | -3.0975e-05 | -1.5847e-05
|  |  |  | -7.9725e-05 | -7.596e-05 | -7.2016e-05 | -6.7886e-05 | -6.3559e-05 | -5.9026e-05 | -5.4278e-05 | -4.9305e-05 | -4.4095e-05 | -3.8638e-05 | -3.2922e-05 | -2.6934e-05 | -2.0662e-05 | -1.4091e-05 | -7.2092e-06
[5 empty] | -0.00045581 | -0.00043429 | -0.00041174 | -0.00038813 | -0.00036339 | -0.00033747 | -0.00031033 | -0.00028189 | -0.00025211 | -0.00022091 | -0.00018823 | -0.00015399 | -0.00011813 | -8.0566e-05 | -4.1217e-05
[6 empty] | -0.0022763 | -0.0021688 | -0.0020562 | -0.0019383 | -0.0018147 | -0.0016853 | -0.0015497 | -0.0014077 | -0.001259 | -0.0011032 | -0.00093997 | -0.00076901 | -0.00058993 | -0.00040234 | -0.00020583
[7 empty] | -0.00071547 | -0.00068168 | -0.00064629 | -0.00060922 | -0.00057039 | -0.00052971 | -0.0004871 | -0.00044247 | -0.00039572 | -0.00034675 | -0.00029545 | -0.00024171 | -0.00018542 | -0.00012646 | -6.4697e-05
[8 empty] | -0.0058324 | -0.005557 | -0.0052685 | -0.0049663 | -0.0046497 | -0.0043181 | -0.0039708 | -0.003607 | -0.0032258 | -0.0028266 | -0.0024084 | -0.0019704 | -0.0015115 | -0.0010309 | -0.0005274
[9 empty] | -0.0021093 | -0.0020097 | -0.0019054 | -0.0017961 | -0.0016816 | -0.0015617 | -0.0014361 | -0.0013045 | -0.0011667 | -0.0010223 | -0.00087104 | -0.00071261 | -0.00054666 | -0.00037283 | -0.00019074
[10 empty] | -0.00096952 | -0.00092374 | -0.00087578 | -0.00082555 | -0.00077293 | -0.00071781 | -0.00066007 | -0.00059959 | -0.00053624 | -0.00046987 | -0.00040036 | -0.00032754 | -0.00025126 | -0.00017136 | -8.767e-05
[11 empty] | -0.0018019 | -0.0017168 | -0.0016277 | -0.0015344 | -0.0014366 | -0.0013341 | -0.0012268 | -0.0011144 | -0.00099664 | -0.0008733 | -0.0007441 | -0.00060876 | -0.00046699 | -0.00031849 | -0.00016294
[12 empty] | -0.011563 | -0.011017 | -0.010445 | -0.009846 | -0.0092184 | -0.008561 | -0.0078724 | -0.0071511 | -0.0063955 | -0.005604 | -0.0047749 | -0.0039064 | -0.0029967 | -0.0020438 | -0.0010456
[13 empty] | -0.010527 | -0.01003 | -0.009509 | -0.0089636 | -0.0083922 | -0.0077937 | -0.0071668 | -0.0065102 | -0.0058223 | -0.0051017 | -0.004347 | -0.0035563 | -0.0027281 | -0.0018606 | -0.00095189
[14 empty] | -0.0053449 | -0.0050925 | -0.0048281 | -0.0045512 | -0.0042611 | -0.0039572 | -0.0036389 | -0.0033055 | -0.0029562 | -0.0025904 | -0.0022071 | -0.0018057 | -0.0013852 | -0.00094472 | -0.00048332
[15 empty] | -0.018942 | -0.018048 | -0.017111 | -0.016129 | -0.015101 | -0.014024 | -0.012896 | -0.011715 | -0.010477 | -0.0091802 | -0.0078221 | -0.0063994 | -0.0049091 | -0.0033481 | -0.0017129
[16 empty] | -0.01087 | -0.010357 | -0.009819 | -0.0092558 | -0.0086658 | -0.0080478 | -0.0074005 | -0.0067224 | -0.0060121 | -0.005268 | -0.0044887 | -0.0036723 | -0.0028171 | -0.0019213 | -0.00098293
[17 empty] | -0.0052665 | -0.0050179 | -0.0047573 | -0.0044845 | -0.0041986 | -0.0038992 | -0.0035856 | -0.003257 | -0.0029129 | -0.0025524 | -0.0021748 | -0.0017792 | -0.0013649 | -0.00093087 | -0.00047623
[18 empty] | -0.0034106 | -0.0032495 | -0.0030808 | -0.0029041 | -0.002719 | -0.0025251 | -0.002322 | -0.0021092 | -0.0018864 | -0.0016529 | -0.0014084 | -0.0011522 | -0.00088389 | -0.00060283 | -0.00030841
[19 empty] | -0.015748 | -0.015004 | -0.014225 | -0.013409 | -0.012554 | -0.011659 | -0.010721 | -0.0097389 | -0.0087099 | -0.007632 | -0.0065029 | -0.0053201 | -0.0040812 | -0.0027834 | -0.001424
[20 empty] | 0 | 0 | 0 | 0 | 0 | 0 | 0 | 0 | 0 | 0 | 0 | 0 | 0 | 0 | 0
[21 empty] | 0 | 0 | 0 | 0 | 0 | 0 | 0 | 0 | 0 | 0 | 0 | 0 | 0 | 0 | 0
[22 empty] | 0 | 0 | 0 | 0 | 0 | 0 | 0 | 0 | 0 | 0 | 0 | 0 | 0 | 0 | 0
[23 empty] | 0 | 0 | 0 | 0 | 0 | 0 | 0 | 0 | 0 | 0 | 0 | 0 | 0 | 0 | 0
[24 empty] | 0 | 0 | 0 | 0 | 0 | 0 | 0 | 0 | 0 | 0 | 0 | 0 | 0 | 0 | 0
[25 empty] | 0 | 0 | 0 | 0 | 0 | 0 | 0 | 0 | 0 | 0 | 0 | 0 | 0 | 0 | 0
[26 empty] | 0 | 0 | 0 | 0 | 0 | 0 | 0 | 0 | 0 | 0 | 0 | 0 | 0 | 0 | 0
[27 empty] | 0 | 0 | 0 | 0 | 0 | 0 | 0 | 0 | 0 | 0 | 0 | 0 | 0 | 0 | 0
[28 empty] | 0 | 0 | 0 | 0 | 0 | 0 | 0 | 0 | 0 | 0 | 0 | 0 | 0 | 0 | 0
[29 empty] | 0 | 0 | 0 | 0 | 0 | 0 | 0 | 0 | 0 | 0 | 0 | 0 | 0 | 0 | 0
[30 empty] | 0 | 0 | 0 | 0 | 0 | 0 | 0 | 0 | 0 | 0 | 0 | 0 | 0 | 0 | 0
[31 empty] | 0 | 0 | 0 | 0 | 0 | 0 | 0 | 0 | 0 | 0 | 0 | 0 | 0 | 0 | 0
[32 empty] | 0 | 0 | 0 | 0 | 0 | 0 | 0 | 0 | 0 | 0 | 0 | 0 | 0 | 0 | 0
[33 empty] | 0 | 0 | 0 | 0 | 0 | 0 | 0 | 0 | 0 | 0 | 0 | 0 | 0 | 0 | 0
[34 empty] | 0 | 0 | 0 | 0 | 0 | 0 | 0 | 0 | 0 | 0 | 0 | 0 | 0 | 0 | 0
[35 empty] | 0 | 0 | 0 | 0 | 0 | 0 | 0 | 0 | 0 | 0 | 0 | 0 | 0 | 0 | 0
[36 empty] | 0 | 0 | 0 | 0 | 0 | 0 | 0 | 0 | 0 | 0 | 0 | 0 | 0 | 0 | 0
[37 empty] | 0 | 0 | 0 | 0 | 0 | 0 | 0 | 0 | 0 | 0 | 0 | 0 | 0 | 0 | 0
[38 empty] | 0 | 0 | 0 | 0 | 0 | 0 | 0 | 0 | 0 | 0 | 0 | 0 | 0 | 0 | 0
[39 empty] | 0 | 0 | 0 | 0 | 0 | 0 | 0 | 0 | 0 | 0 | 0 | 0 | 0 | 0 | 0
[40 empty] | 0 | 0 | 0 | 0 | 0 | 0 | 0 | 0 | 0 | 0 | 0 | 0 | 0 | 0 | 0
[41 empty] | 0 | 0 | 0 | 0 | 0 | 0 | 0 | 0 | 0 | 0 | 0 | 0 | 0 | 0 | 0
[42 empty] | 0 | 0 | 0 | 0 | 0 | 0 | 0 | 0 | 0 | 0 | 0 | 0 | 0 | 0 | 0
[43 empty] | 0 | 0 | 0 | 0 | 0 | 0 | 0 | 0 | 0 | 0 | 0 | 0 | 0 | 0 | 0
[44 empty] | 0 | 0 | 0 | 0 | 0 | 0 | 0 | 0 | 0 | 0 | 0 | 0 | 0 | 0 | 0
[45 empty] | 0 | 0 | 0 | 0 | 0 | 0 | 0 | 0 | 0 | 0 | 0 | 0 | 0 | 0 | 0
[46 empty] | 0 | 0 | 0 | 0 | 0 | 0 | 0 | 0 | 0 | 0 | 0 | 0 | 0 | 0 | 0
[47 empty] | 0 | 0 | 0 | 0 | 0 | 0 | 0 | 0 | 0 | 0 | 0 | 0 | 0 | 0 | 0
[48 empty] | 0 | 0 | 0 | 0 | 0 | 0 | 0 | 0 | 0 | 0 | 0 | 0 | 0 | 0 | 0
[49 empty] | 0 | 0 | 0 | 0 | 0 | 0 | 0 | 0 | 0 | 0 | 0 | 0 | 0 | 0 | 0
[50 empty] | 0 | 0 | 0 | 0 | 0 | 0 | 0 | 0 | 0 | 0 | 0 | 0 | 0 | 0 | 0
[51 empty] | 0 | 0 | 0 | 0 | 0 | 0 | 0 | 0 | 0 | 0 | 0 | 0 | 0 | 0 | 0
[52 empty] | 0 | 0 | 0 | 0 | 0 | 0 | 0 | 0 | 0 | 0 | 0 | 0 | 0 | 0 | 0
Depreciation | $billion | 0 | 0.00030745 | 0.00072401 | 0.0015912 | 0.0062255 | 0.010852 | 0.021254 | 0.033084 | 0.035221 | 0.036666 | 0.05683 | 0.090582 | 0.11074 | 0.14448 | 0.1847 | 0.19704 | 0.19649 | 0.21663 | 0.23012 | 0.21476 | 0.20354 | 0.1911 | 0.1786 | 0.17362 | 0.17073 | 0.15697 | 0.13399 | 0.11764 | 0.092408 | 0.061682 | 0.045075 | 0.036186 | 0.0163 | 0 | 0 | 0 | 0 | 0 | 0 | 0 | 0 | 0 | 0 | 0 | 0 | 0 | 0 | 0 | 0 | 0 | 0 | 0 | 0 | 0 | 0 | 0 | 0 | 0 | 0 | 0 | 0 | 0 | 0 | 0 | 0 | 0
|  | 0 | 0 | 0 | 0 | 0 | 0 | 0 | 0 | 0 | 0 | 0 | 0 | 0 | 0 | 0 | 0
|  |  | 0.00030745 | 0.00058415 | 0.00052573 | 0.00047347 | 0.00042612 | 0.00038308 | 0.00036279 | 0.00036279 | 0.0003634 | 0.00036279 | 0.0003634 | 0.00036279 | 0.0003634 | 0.00036279 | 0.0003634 | 0.00018139
|  |  |  | 0.00013987 | 0.00026575 | 0.00023917 | 0.0002154 | 0.00019386 | 0.00017428 | 0.00016504 | 0.00016504 | 0.00016532 | 0.00016504 | 0.00016532 | 0.00016504 | 0.00016532 | 0.00016504 | 0.00016532 | 8.2522e-05
[5 empty] | 0.00079967 | 0.0015194 | 0.0013674 | 0.0012315 | 0.0011083 | 0.0009964 | 0.00094362 | 0.00094362 | 0.00094522 | 0.00094362 | 0.00094522 | 0.00094362 | 0.00094522 | 0.00094362 | 0.00094522 | 0.00047181
[6 empty] | 0.0039935 | 0.0075876 | 0.0068288 | 0.00615 | 0.005535 | 0.0049759 | 0.0047123 | 0.0047123 | 0.0047203 | 0.0047123 | 0.0047203 | 0.0047123 | 0.0047203 | 0.0047123 | 0.0047203 | 0.0023562
[7 empty] | 0.0012552 | 0.0023849 | 0.0021464 | 0.001933 | 0.0017397 | 0.001564 | 0.0014811 | 0.0014811 | 0.0014837 | 0.0014811 | 0.0014837 | 0.0014811 | 0.0014837 | 0.0014811 | 0.0014837 | 0.00074057
[8 empty] | 0.010232 | 0.019441 | 0.017497 | 0.015758 | 0.014182 | 0.012749 | 0.012074 | 0.012074 | 0.012095 | 0.012074 | 0.012095 | 0.012074 | 0.012095 | 0.012074 | 0.012095 | 0.006037
[9 empty] | 0.0037006 | 0.0070312 | 0.006328 | 0.0056989 | 0.0051291 | 0.004611 | 0.0043667 | 0.0043667 | 0.0043741 | 0.0043667 | 0.0043741 | 0.0043667 | 0.0043741 | 0.0043667 | 0.0043741 | 0.0021834
[10 empty] | 0.0017009 | 0.0032317 | 0.0029086 | 0.0026194 | 0.0023575 | 0.0021193 | 0.0020071 | 0.0020071 | 0.0020105 | 0.0020071 | 0.0020105 | 0.0020071 | 0.0020105 | 0.0020071 | 0.0020105 | 0.0010035
[11 empty] | 0.0031613 | 0.0060065 | 0.0054058 | 0.0048684 | 0.0043816 | 0.003939 | 0.0037303 | 0.0037303 | 0.0037366 | 0.0037303 | 0.0037366 | 0.0037303 | 0.0037366 | 0.0037303 | 0.0037366 | 0.0018652
[12 empty] | 0.020286 | 0.038544 | 0.034689 | 0.031241 | 0.028117 | 0.025277 | 0.023938 | 0.023938 | 0.023978 | 0.023938 | 0.023978 | 0.023938 | 0.023978 | 0.023938 | 0.023978 | 0.011969
[13 empty] | 0.018468 | 0.035089 | 0.03158 | 0.028441 | 0.025597 | 0.023011 | 0.021792 | 0.021792 | 0.021829 | 0.021792 | 0.021829 | 0.021792 | 0.021829 | 0.021792 | 0.021829 | 0.010896
[14 empty] | 0.009377 | 0.017816 | 0.016035 | 0.014441 | 0.012997 | 0.011684 | 0.011065 | 0.011065 | 0.011084 | 0.011065 | 0.011084 | 0.011065 | 0.011084 | 0.011065 | 0.011084 | 0.0055324
[15 empty] | 0.033232 | 0.063141 | 0.056827 | 0.051177 | 0.04606 | 0.041407 | 0.039214 | 0.039214 | 0.03928 | 0.039214 | 0.03928 | 0.039214 | 0.03928 | 0.039214 | 0.03928 | 0.019607
[16 empty] | 0.018887 | 0.035885 | 0.032296 | 0.029085 | 0.026177 | 0.023533 | 0.022286 | 0.022286 | 0.022324 | 0.022286 | 0.022324 | 0.022286 | 0.022324 | 0.022286 | 0.022324 | 0.011143
[17 empty] | 0.0091561 | 0.017397 | 0.015657 | 0.0141 | 0.01269 | 0.011408 | 0.010804 | 0.010804 | 0.010822 | 0.010804 | 0.010822 | 0.010804 | 0.010822 | 0.010804 | 0.010822 | 0.0054021
[18 empty] | 0.0059835 | 0.011369 | 0.010232 | 0.0092146 | 0.0082931 | 0.0074554 | 0.0070605 | 0.0070605 | 0.0070725 | 0.0070605 | 0.0070725 | 0.0070605 | 0.0070725 | 0.0070605 | 0.0070725 | 0.0035303
[19 empty] | 0.027627 | 0.052492 | 0.047243 | 0.042546 | 0.038292 | 0.034424 | 0.0326 | 0.0326 | 0.032656 | 0.0326 | 0.032656 | 0.0326 | 0.032656 | 0.0326 | 0.032656 | 0.0163
[20 empty] | 0 | 0 | 0 | 0 | 0 | 0 | 0 | 0 | 0 | 0 | 0 | 0 | 0 | 0 | 0 | 0
[21 empty] | 0 | 0 | 0 | 0 | 0 | 0 | 0 | 0 | 0 | 0 | 0 | 0 | 0 | 0 | 0 | 0
[22 empty] | 0 | 0 | 0 | 0 | 0 | 0 | 0 | 0 | 0 | 0 | 0 | 0 | 0 | 0 | 0 | 0
[23 empty] | 0 | 0 | 0 | 0 | 0 | 0 | 0 | 0 | 0 | 0 | 0 | 0 | 0 | 0 | 0 | 0
[24 empty] | 0 | 0 | 0 | 0 | 0 | 0 | 0 | 0 | 0 | 0 | 0 | 0 | 0 | 0 | 0 | 0
[25 empty] | 0 | 0 | 0 | 0 | 0 | 0 | 0 | 0 | 0 | 0 | 0 | 0 | 0 | 0 | 0 | 0
[26 empty] | 0 | 0 | 0 | 0 | 0 | 0 | 0 | 0 | 0 | 0 | 0 | 0 | 0 | 0 | 0 | 0
[27 empty] | 0 | 0 | 0 | 0 | 0 | 0 | 0 | 0 | 0 | 0 | 0 | 0 | 0 | 0 | 0 | 0
[28 empty] | 0 | 0 | 0 | 0 | 0 | 0 | 0 | 0 | 0 | 0 | 0 | 0 | 0 | 0 | 0 | 0
[29 empty] | 0 | 0 | 0 | 0 | 0 | 0 | 0 | 0 | 0 | 0 | 0 | 0 | 0 | 0 | 0 | 0
[30 empty] | 0 | 0 | 0 | 0 | 0 | 0 | 0 | 0 | 0 | 0 | 0 | 0 | 0 | 0 | 0 | 0
[31 empty] | 0 | 0 | 0 | 0 | 0 | 0 | 0 | 0 | 0 | 0 | 0 | 0 | 0 | 0 | 0 | 0
[32 empty] | 0 | 0 | 0 | 0 | 0 | 0 | 0 | 0 | 0 | 0 | 0 | 0 | 0 | 0 | 0 | 0
[33 empty] | 0 | 0 | 0 | 0 | 0 | 0 | 0 | 0 | 0 | 0 | 0 | 0 | 0 | 0 | 0 | 0
[34 empty] | 0 | 0 | 0 | 0 | 0 | 0 | 0 | 0 | 0 | 0 | 0 | 0 | 0 | 0 | 0 | 0
[35 empty] | 0 | 0 | 0 | 0 | 0 | 0 | 0 | 0 | 0 | 0 | 0 | 0 | 0 | 0 | 0 | 0
[36 empty] | 0 | 0 | 0 | 0 | 0 | 0 | 0 | 0 | 0 | 0 | 0 | 0 | 0 | 0 | 0 | 0
[37 empty] | 0 | 0 | 0 | 0 | 0 | 0 | 0 | 0 | 0 | 0 | 0 | 0 | 0 | 0 | 0 | 0
[38 empty] | 0 | 0 | 0 | 0 | 0 | 0 | 0 | 0 | 0 | 0 | 0 | 0 | 0 | 0 | 0 | 0
[39 empty] | 0 | 0 | 0 | 0 | 0 | 0 | 0 | 0 | 0 | 0 | 0 | 0 | 0 | 0 | 0 | 0
[40 empty] | 0 | 0 | 0 | 0 | 0 | 0 | 0 | 0 | 0 | 0 | 0 | 0 | 0 | 0 | 0 | 0
[41 empty] | 0 | 0 | 0 | 0 | 0 | 0 | 0 | 0 | 0 | 0 | 0 | 0 | 0 | 0 | 0 | 0
[42 empty] | 0 | 0 | 0 | 0 | 0 | 0 | 0 | 0 | 0 | 0 | 0 | 0 | 0 | 0 | 0 | 0
[43 empty] | 0 | 0 | 0 | 0 | 0 | 0 | 0 | 0 | 0 | 0 | 0 | 0 | 0 | 0 | 0 | 0
[44 empty] | 0 | 0 | 0 | 0 | 0 | 0 | 0 | 0 | 0 | 0 | 0 | 0 | 0 | 0 | 0 | 0
[45 empty] | 0 | 0 | 0 | 0 | 0 | 0 | 0 | 0 | 0 | 0 | 0 | 0 | 0 | 0 | 0 | 0
[46 empty] | 0 | 0 | 0 | 0 | 0 | 0 | 0 | 0 | 0 | 0 | 0 | 0 | 0 | 0 | 0 | 0
[47 empty] | 0 | 0 | 0 | 0 | 0 | 0 | 0 | 0 | 0 | 0 | 0 | 0 | 0 | 0 | 0 | 0
[48 empty] | 0 | 0 | 0 | 0 | 0 | 0 | 0 | 0 | 0 | 0 | 0 | 0 | 0 | 0 | 0 | 0
[49 empty] | 0 | 0 | 0 | 0 | 0 | 0 | 0 | 0 | 0 | 0 | 0 | 0 | 0 | 0 | 0 | 0
[50 empty] | 0 | 0 | 0 | 0 | 0 | 0 | 0 | 0 | 0 | 0 | 0 | 0 | 0 | 0 | 0 | 0
[51 empty] | 0 | 0 | 0 | 0 | 0 | 0 | 0 | 0 | 0 | 0 | 0 | 0 | 0 | 0 | 0 | 0
[52 empty] | 0 | 0 | 0 | 0 | 0 | 0 | 0 | 0 | 0 | 0 | 0 | 0 | 0 | 0 | 0 | 0
Cash Flow | $billion | 0.37439 | 0.34988 | 0.3943 | 0.35383 | 0.42013 | 0.54963 | 0.50751 | 0.47081 | 0.45849 | 0.18691 | 0.1505 | 0.14625 | 0.061707 | 0.17698 | 0.19797 | 0.13372 | 0.17216 | 0.22177 | 0.25423 | 0.25783 | 0.28093 | 0.2848 | 0.2826 | 0.28508 | 0.29169 | 0.3225 | 0.34033 | 0.3521 | 0.3876 | 0.40688 | 0.4182 | 0.42872 | 0.45832 | 0.45717 | 0.45955 | 0.46313 | 0.46982 | 0.47573 | 0.48383 | 0.49189 | 0.49846 | 0.5044 | 0.50997 | 0.51616 | 0.52308 | 0.53011 | 0.53547 | 0.54342 | 0.56229 | 0.57389 | 0.58057
Net tax revenues to government | $billion | 0.20444 | 0.19532 | 0.22073 | 0.21197 | 0.24617 | 0.31501 | 0.27949 | 0.27813 | 0.29561 | 0.15896 | 0.15287 | 0.14012 | 0.088407 | 0.10418 | 0.1132 | 0.06389 | 0.080586 | 0.067266 | 0.03952 | 0.044926 | 0.055259 | 0.058151 | 0.061349 | 0.06442 | 0.067643 | 0.075047 | 0.081788 | 0.087711 | 0.095021 | 0.10334 | 0.10852 | 0.11231 | 0.1175 | 0.12153 | 0.12216 | 0.12311 | 0.12489 | 0.12646 | 0.12861 | 0.13075 | 0.1325 | 0.13408 | 0.13556 | 0.13721 | 0.13905 | 0.14092 | 0.14234 | 0.14445 | 0.14947 | 0.15255 | 0.15433
GHG emissions (embodied in PP) | million mt CO2-eq | 0 | 0.000516 | 0.0002322 | 0.0013158 | 0.00645 | 0.0019866 | 0.01579 | 0.005547 | 0.0024768 | 0.0044892 | 0.028303 | 0.025439 | 0.012745 | 0.044402 | 0.025 | 0.011894 | 0.0075852 | 0.034572 | 0 | 0 | 0 | 0 | 0 | 0 | 0 | 0 | 0 | 0 | 0 | 0 | 0 | 0 | 0 | 0 | 0 | 0 | 0 | 0 | 0 | 0 | 0 | 0 | 0 | 0 | 0 | 0 | 0 | 0 | 0 | 0 | 0
| Annual Retirements (MW): | 2 2021: 1883.6; 3 2022: 180; 4 2023: 26.8; 5 2024: 1.7; 6 2025: 16.9; 7 2026: 5.2; 8 2027: 12.5; 9 2028: 1.5; 10 2029: 1.6; 11 2030: 47.3; 12 2031: 3; 13 2032: 106; 14 2033: 28.2; 15 2034: 19.4; 16 2035: 24.6; 17 2036: 16.9; 18 2037: 19; 19 2038: 23.4; 20 2039: 23.2; 21 2040: 10.1; 22 2041: 1.3; 23 2042: 0; 24 2043: 10.5; 25 2044: 3.6; 26 2045: 19.9; 27 2046: 1.2; 28 2047: 0.7; 29 2048: 0; 30 2049: 0; 30 2050: 0
Petroleum PowerGen | 2020 Operating Capacity - Cumulative Retired Capacity to year T (MW) = "Total Available Capacity (MW)" | 2 2021: 2488.1; 3 2022: 2488.1; 4 2023: 2488.1; 5 2024: 2488.1; 6 2025: 2488.1; 7 2026: 2488.1; 8 2027: 2488.1; 9 2028: 2488.1; 10 2029: 2488.1; 11 2030: 2488.1; 12 2031: 2488.1; 13 2032: 2488.1; 14 2033: 2488.1; 15 2034: 2488.1; 16 2035: 2488.1; 17 2036: 2488.1; 18 2037: 2488.1; 19 2038: 2488.1; 20 2039: 2488.1; 21 2040: 2488.1; 22 2041: 2488.1; 23 2042: 2488.1; 24 2043: 2488.1; 25 2044: 2488.1; 26 2045: 2488.1; 27 2046: 2488.1; 28 2047: 2488.1; 29 2048: 2488.1; 30 2049: 2488.1; 30 2050: 2488.1
(historical pre-2020; user desired post-2020) Operating Capacity | MW | 3365.9 | 3403.1 | 3398.9 | 3342.8 | 3369.7 | 3388.7 | 3410.2 | 3415.3 | 3425.4 | 3424.4 | 3419.3 | 3379.4 | 3193.7 | 3078.6 | 3079.8 | 2769.4 | 2675.8 | 2497.1 | 2488.1 | 2488.1 | 2488.1 | 2405.1633 | 2322.2267 | 2239.29 | 2156.3533 | 2073.4167 | 1990.48 | 1907.5433 | 1824.6067 | 1741.67 | 1658.7333 | 1575.7967 | 1492.86 | 1409.9233 | 1326.9867 | 1244.05 | 1161.1133 | 1078.1767 | 995.24 | 912.3033 | 829.3667 | 746.43 | 663.4933 | 580.5567 | 497.62 | 414.6833 | 331.7467 | 248.81 | 165.8733 | 82.9367 | 0
Generation | TWh | 6.8015 | 8.1127 | 2.7089 | 4.8089 | 5.6914 | 4.1789 | 2.2614 | 2.2896 | 1.7385 | 1.8928 | 1.6229 | 1.2325 | 0.93588 | 0.81446 | 1.3804 | 1.1216 | 0.7621 | 0.80264 | 1.6353 | 1.6353 | 1.6353 | 1.5808 | 1.5263 | 1.4718 | 1.4172 | 1.3627 | 1.3082 | 1.2537 | 1.1992 | 1.1447 | 1.0902 | 1.0357 | 0.98117 | 0.92666 | 0.87215 | 0.81764 | 0.76313 | 0.70862 | 0.65411 | 0.59961 | 0.5451 | 0.49059 | 0.43608 | 0.38157 | 0.32706 | 0.27255 | 0.21804 | 0.16353 | 0.10902 | 0.05451 | 0
Fuel Costs | $billion | 0.45306 | 0.55225 | 0.17219 | 0.37851 | 0.6646 | 0.68514 | 0.44345 | 0.49731 | 0.49826 | 0.3196 | 0.35948 | 0.38527 | 0.30364 | 0.26049 | 0.41561 | 0.20311 | 0.11704 | 0.15523 | 0.38551 | 0.4001 | 0.39944 | 0.37998 | 0.35708 | 0.34228 | 0.33317 | 0.33239 | 0.3318 | 0.33398 | 0.32692 | 0.32596 | 0.31824 | 0.30921 | 0.3022 | 0.29531 | 0.28374 | 0.27396 | 0.26492 | 0.25004 | 0.23643 | 0.22267 | 0.20797 | 0.19147 | 0.17521 | 0.15656 | 0.1367 | 0.11648 | 0.095041 | 0.072763 | 0.049599 | 0.02522 | 0
FOM&VOM | $billion | 0.042276 | 0.046617 | 0.033807 | 0.0394 | 0.042682 | 0.039604 | 0.035313 | 0.036103 | 0.035316 | 0.036419 | 0.036268 | 0.035411 | 0.0334 | 0.032532 | 0.034949 | 0.031635 | 0.030087 | 0.028914 | 0.032203 | 0.032812 | 0.033432 | 0.032928 | 0.032393 | 0.031826 | 0.031227 | 0.030593 | 0.029924 | 0.029219 | 0.028477 | 0.027696 | 0.026876 | 0.026014 | 0.025111 | 0.024164 | 0.023172 | 0.022134 | 0.021049 | 0.019915 | 0.01873 | 0.017494 | 0.016204 | 0.014859 | 0.013458 | 0.011998 | 0.010478 | 0.0088968 | 0.0072519 | 0.0055417 | 0.0037643 | 0.0019177 | 0
Energy Revenues | $billion | 0.45527 | 0.55623 | 0.16792 | 0.36235 | 0.45058 | 0.40056 | 0.19502 | 0.20069 | 0.17635 | 0.13406 | 0.11884 | 0.086941 | 0.057086 | 0.055151 | 0.1003 | 0.067148 | 0.048828 | 0.050197 | 0.10499 | 0.10644 | 0.11102 | 0.10814 | 0.10537 | 0.10327 | 0.10133 | 0.10018 | 0.097729 | 0.095498 | 0.09295 | 0.090359 | 0.087646 | 0.084925 | 0.08172 | 0.078351 | 0.074868 | 0.071366 | 0.067989 | 0.064375 | 0.060757 | 0.056939 | 0.052819 | 0.048466 | 0.043902 | 0.039175 | 0.034275 | 0.029157 | 0.023762 | 0.018213 | 0.01258 | 0.0064574 | 0
Capacity Revenues | $billion | 0 | 0 | 0 | 0 | 0 | 0 | 0 | 0 | 0 | 0 | 0 | 0 | 0 | 0 | 0 | 0 | 0 | 0 | 0 | 0 | 0 | 0 | 0 | 0 | 0 | 0 | 0 | 0 | 0 | 0 | 0 | 0 | 0 | 0 | 0 | 0 | 0 | 0 | 0 | 0 | 0 | 0 | 0 | 0 | 0 | 0 | 0 | 0 | 0 | 0 | 0
New capacity | MW | 106 | 28.2 | 19.4 | 24.6 | 16.9 | 19 | 23.4 | 23.2 | 10.1 | 1.3 | 0 | 10.5 | 3.6 | 19.9 | 1.2 | 0.7 | 0 | 0 | 0 | 0 | 0 | 0 | 0 | 0 | 0 | 0 | 0 | 0 | 0 | 0 | 0 | 0 | 0 | 0 | 0 | 0 | 0 | 0 | 0 | 0 | 0 | 0 | 0 | 0 | 0 | 0 | 0 | 0 | 0 | 0 | 0
GAP due to annual new cap limit | TWh | 2 2021: 0; 3 2022: 0; 4 2023: 0; 5 2024: 0; 6 2025: 0; 7 2026: 0; 8 2027: 0; 9 2028: 0; 10 2029: 0; 11 2030: 0; 12 2031: 0; 13 2032: 0; 14 2033: 0; 15 2034: 0; 16 2035: 0; 17 2036: 0; 18 2037: 0; 19 2038: 0; 20 2039: 0; 21 2040: 0; 22 2041: 0; 23 2042: 0; 24 2043: 0; 25 2044: 0; 26 2045: 0; 27 2046: 0; 28 2047: 0; 29 2048: 0; 30 2049: 0; 30 2050: 0
CAPEX | $billion | 0.10287 | 0.013711 | 0.013892 | 0.013887 | 0.015668 | 0.013812 | 0.008596 | 0.0028885 | 0.0030494 | 0.0037162 | 0.0091394 | 0.0067716 | 0.0060954 | 0.00054182 | 0.00020359 | 0 | 0 | 0 | 0 | 0 | 0 | 0 | 0 | 0 | 0 | 0 | 0 | 0 | 0 | 0 | 0 | 0 | 0 | 0 | 0 | 0 | 0 | 0 | 0 | 0 | 0 | 0 | 0 | 0 | 0 | 0 | 0 | 0 | 0 | 0 | 0
0.070196
0.018675
|  | 0.0085648 | 0.0043676
|  | 0.0054303 | 0.0055383 | 0.0056485
|  |  | 0.0038048 | 0.0038805 | 0.0039577
|  |  |  | 0.0043627 | 0.0044495 | 0.004538
[5 empty] | 0.0054799 | 0.0055889 | 0.0057001
[6 empty] | 0.0055411 | 0.0056513 | 0.0057638
[7 empty] | 0.0024603 | 0.0025092 | 0.0025591
[8 empty] | 0.00032297 | 0.00032939 | 0.00033595
[9 empty] | 0 | 0 | 0
[10 empty] | 0.0027134 | 0.0027674 | 0.0028225
[11 empty] | 0.00094883 | 0.0009677 | 0.00098695
[12 empty] | 0.0053492 | 0.0054557 | 0.0055642
[13 empty] | 0.00032898 | 0.00033553 | 0.0003422
[14 empty] | 0.00019573 | 0.00019962 | 0.00020359
[15 empty] | 0 | 0 | 0
[16 empty] | 0 | 0 | 0
[17 empty] | 0 | 0 | 0
[18 empty] | 0 | 0 | 0
[19 empty] | 0 | 0 | 0
[20 empty] | 0 | 0 | 0
[21 empty] | 0 | 0 | 0
[22 empty] | 0 | 0 | 0
[23 empty] | 0 | 0 | 0
[24 empty] | 0 | 0 | 0
[25 empty] | 0 | 0 | 0
[26 empty] | 0 | 0 | 0
[27 empty] | 0 | 0 | 0
[28 empty] | 0 | 0 | 0
[29 empty] | 0 | 0 | 0
[30 empty] | 0 | 0 | 0
[31 empty] | 0 | 0 | 0
[32 empty] | 0 | 0 | 0
[33 empty] | 0 | 0 | 0
[34 empty] | 0 | 0 | 0
[35 empty] | 0 | 0 | 0
[36 empty] | 0 | 0 | 0
[37 empty] | 0 | 0 | 0
[38 empty] | 0 | 0 | 0
[39 empty] | 0 | 0 | 0
[40 empty] | 0 | 0 | 0
[41 empty] | 0 | 0 | 0
[42 empty] | 0 | 0 | 0
[43 empty] | 0 | 0 | 0
[44 empty] | 0 | 0 | 0
[45 empty] | 0 | 0 | 0
[46 empty] | 0 | 0 | 0
[47 empty] | 0 | 0 | 0
[48 empty] | 0 | 0 | 0
[49 empty] | 0 | 0 | 0
Debt | $billion | 0.06172 | 0.0082264 | 0.008335 | 0.0083322 | 0.0094008 | 0.008287 | 0.0051576 | 0.0017331 | 0.0018296 | 0.0022297 | 0.0054836 | 0.004063 | 0.0036573 | 0.00032509 | 0.00012215 | 0 | 0 | 0 | 0 | 0 | 0 | 0 | 0 | 0 | 0 | 0 | 0 | 0 | 0 | 0 | 0 | 0 | 0 | 0 | 0 | 0 | 0 | 0 | 0 | 0 | 0 | 0 | 0 | 0 | 0 | 0 | 0 | 0 | 0 | 0 | 0
Equity | $billion | 0.041147 | 0.0054843 | 0.0055567 | 0.0055548 | 0.0062672 | 0.0055247 | 0.0034384 | 0.0011554 | 0.0012197 | 0.0014865 | 0.0036558 | 0.0027086 | 0.0024382 | 0.00021673 | 8.1436e-05 | 0 | 0 | 0 | 0 | 0 | 0 | 0 | 0 | 0 | 0 | 0 | 0 | 0 | 0 | 0 | 0 | 0 | 0 | 0 | 0 | 0 | 0 | 0 | 0 | 0 | 0 | 0 | 0 | 0 | 0 | 0 | 0 | 0 | 0 | 0 | 0
Principal | $billion | -0.0019889 | -0.0026124 | -0.0031041 | -0.0037224 | -0.0042291 | -0.0048082 | -0.0055117 | -0.0062539 | -0.0067643 | -0.0071136 | -0.0074515 | -0.0080407 | -0.0085049 | -0.0093726 | -0.0098464 | -0.0063416 | -0.0055815 | -0.0051092 | -0.0044075 | -0.0039551 | -0.0033843 | -0.002592 | -0.0017515 | -0.0014068 | -0.0014175 | -0.0014848 | -0.0010834 | -0.00096987 | -8.5642e-05 | -3.2496e-05 | 0 | 0 | 0 | 0 | 0 | 0 | 0 | 0 | 0 | 0 | 0 | 0 | 0 | 0 | 0 | 0 | 0 | 0 | 0 | 0 | 0 | 0 | 0 | 0 | 0 | 0 | 0 | 0 | 0 | 0 | 0 | 0 | 0 | 0 | 0
|  | -0.0019889 | -0.0020833 | -0.0021823 | -0.0022859 | -0.0023945 | -0.0025083 | -0.0026274 | -0.0027522 | -0.0028829 | -0.0030199 | -0.0031633 | -0.0033136 | -0.003471 | -0.0036358 | -0.0038085
|  |  | -0.00052911 | -0.00055424 | -0.00058057 | -0.00060815 | -0.00063703 | -0.00066729 | -0.00069899 | -0.00073219 | -0.00076697 | -0.0008034 | -0.00084156 | -0.00088154 | -0.00092341 | -0.00096727 | -0.0010132
|  |  |  | -0.00036762 | -0.00038508 | -0.00040337 | -0.00042253 | -0.0004426 | -0.00046363 | -0.00048565 | -0.00050872 | -0.00053288 | -0.00055819 | -0.00058471 | -0.00061248 | -0.00064157 | -0.00067205 | -0.00070397
[5 empty] | -0.00047081 | -0.00049317 | -0.0005166 | -0.00054113 | -0.00056684 | -0.00059376 | -0.00062197 | -0.00065151 | -0.00068246 | -0.00071487 | -0.00074883 | -0.0007844 | -0.00082166 | -0.00086069 | -0.00090157
[6 empty] | -0.00032988 | -0.00034554 | -0.00036196 | -0.00037915 | -0.00039716 | -0.00041603 | -0.00043579 | -0.00045649 | -0.00047817 | -0.00050088 | -0.00052467 | -0.0005496 | -0.0005757 | -0.00060305 | -0.00063169
[7 empty] | -0.00037824 | -0.00039621 | -0.00041503 | -0.00043474 | -0.00045539 | -0.00047703 | -0.00049968 | -0.00052342 | -0.00054828 | -0.00057433 | -0.00060161 | -0.00063018 | -0.00066012 | -0.00069147 | -0.00072432
[8 empty] | -0.0004751 | -0.00049767 | -0.00052131 | -0.00054607 | -0.00057201 | -0.00059918 | -0.00062764 | -0.00065746 | -0.00068869 | -0.0007214 | -0.00075566 | -0.00079156 | -0.00082916 | -0.00086854 | -0.0009098
[9 empty] | -0.00048041 | -0.00050323 | -0.00052714 | -0.00055218 | -0.00057841 | -0.00060588 | -0.00063466 | -0.00066481 | -0.00069638 | -0.00072946 | -0.00076411 | -0.00080041 | -0.00083843 | -0.00087825 | -0.00091997
[10 empty] | -0.00021331 | -0.00022344 | -0.00023405 | -0.00024517 | -0.00025682 | -0.00026901 | -0.00028179 | -0.00029518 | -0.0003092 | -0.00032389 | -0.00033927 | -0.00035539 | -0.00037227 | -0.00038995 | -0.00040847
[11 empty] | -2.8002e-05 | -2.9332e-05 | -3.0725e-05 | -3.2184e-05 | -3.3713e-05 | -3.5314e-05 | -3.6992e-05 | -3.8749e-05 | -4.059e-05 | -4.2518e-05 | -4.4537e-05 | -4.6653e-05 | -4.8869e-05 | -5.119e-05 | -5.3621e-05
[12 empty] | 0 | 0 | 0 | 0 | 0 | 0 | 0 | 0 | 0 | 0 | 0 | 0 | 0 | 0 | 0
[13 empty] | -0.00023525 | -0.00024643 | -0.00025813 | -0.0002704 | -0.00028324 | -0.00029669 | -0.00031079 | -0.00032555 | -0.00034101 | -0.00035721 | -0.00037418 | -0.00039195 | -0.00041057 | -0.00043007 | -0.0004505
[14 empty] | -8.2263e-05 | -8.6171e-05 | -9.0264e-05 | -9.4552e-05 | -9.9043e-05 | -0.00010375 | -0.00010868 | -0.00011384 | -0.00011924 | -0.00012491 | -0.00013084 | -0.00013706 | -0.00014357 | -0.00015039 | -0.00015753
[15 empty] | -0.00046378 | -0.00048581 | -0.00050889 | -0.00053306 | -0.00055838 | -0.0005849 | -0.00061268 | -0.00064179 | -0.00067227 | -0.0007042 | -0.00073765 | -0.00077269 | -0.0008094 | -0.00084784 | -0.00088811
[16 empty] | -2.8523e-05 | -2.9878e-05 | -3.1297e-05 | -3.2784e-05 | -3.4341e-05 | -3.5972e-05 | -3.7681e-05 | -3.9471e-05 | -4.1345e-05 | -4.3309e-05 | -4.5367e-05 | -4.7521e-05 | -4.9779e-05 | -5.2143e-05 | -5.462e-05
[17 empty] | -1.6969e-05 | -1.7775e-05 | -1.862e-05 | -1.9504e-05 | -2.0431e-05 | -2.1401e-05 | -2.2418e-05 | -2.3483e-05 | -2.4598e-05 | -2.5766e-05 | -2.699e-05 | -2.8272e-05 | -2.9615e-05 | -3.1022e-05 | -3.2496e-05
[18 empty] | 0 | 0 | 0 | 0 | 0 | 0 | 0 | 0 | 0 | 0 | 0 | 0 | 0 | 0 | 0
[19 empty] | 0 | 0 | 0 | 0 | 0 | 0 | 0 | 0 | 0 | 0 | 0 | 0 | 0 | 0 | 0
[20 empty] | 0 | 0 | 0 | 0 | 0 | 0 | 0 | 0 | 0 | 0 | 0 | 0 | 0 | 0 | 0
[21 empty] | 0 | 0 | 0 | 0 | 0 | 0 | 0 | 0 | 0 | 0 | 0 | 0 | 0 | 0 | 0
[22 empty] | 0 | 0 | 0 | 0 | 0 | 0 | 0 | 0 | 0 | 0 | 0 | 0 | 0 | 0 | 0
[23 empty] | 0 | 0 | 0 | 0 | 0 | 0 | 0 | 0 | 0 | 0 | 0 | 0 | 0 | 0 | 0
[24 empty] | 0 | 0 | 0 | 0 | 0 | 0 | 0 | 0 | 0 | 0 | 0 | 0 | 0 | 0 | 0
[25 empty] | 0 | 0 | 0 | 0 | 0 | 0 | 0 | 0 | 0 | 0 | 0 | 0 | 0 | 0 | 0
[26 empty] | 0 | 0 | 0 | 0 | 0 | 0 | 0 | 0 | 0 | 0 | 0 | 0 | 0 | 0 | 0
[27 empty] | 0 | 0 | 0 | 0 | 0 | 0 | 0 | 0 | 0 | 0 | 0 | 0 | 0 | 0 | 0
[28 empty] | 0 | 0 | 0 | 0 | 0 | 0 | 0 | 0 | 0 | 0 | 0 | 0 | 0 | 0 | 0
[29 empty] | 0 | 0 | 0 | 0 | 0 | 0 | 0 | 0 | 0 | 0 | 0 | 0 | 0 | 0 | 0
[30 empty] | 0 | 0 | 0 | 0 | 0 | 0 | 0 | 0 | 0 | 0 | 0 | 0 | 0 | 0 | 0
[31 empty] | 0 | 0 | 0 | 0 | 0 | 0 | 0 | 0 | 0 | 0 | 0 | 0 | 0 | 0 | 0
[32 empty] | 0 | 0 | 0 | 0 | 0 | 0 | 0 | 0 | 0 | 0 | 0 | 0 | 0 | 0 | 0
[33 empty] | 0 | 0 | 0 | 0 | 0 | 0 | 0 | 0 | 0 | 0 | 0 | 0 | 0 | 0 | 0
[34 empty] | 0 | 0 | 0 | 0 | 0 | 0 | 0 | 0 | 0 | 0 | 0 | 0 | 0 | 0 | 0
[35 empty] | 0 | 0 | 0 | 0 | 0 | 0 | 0 | 0 | 0 | 0 | 0 | 0 | 0 | 0 | 0
[36 empty] | 0 | 0 | 0 | 0 | 0 | 0 | 0 | 0 | 0 | 0 | 0 | 0 | 0 | 0 | 0
[37 empty] | 0 | 0 | 0 | 0 | 0 | 0 | 0 | 0 | 0 | 0 | 0 | 0 | 0 | 0 | 0
[38 empty] | 0 | 0 | 0 | 0 | 0 | 0 | 0 | 0 | 0 | 0 | 0 | 0 | 0 | 0 | 0
[39 empty] | 0 | 0 | 0 | 0 | 0 | 0 | 0 | 0 | 0 | 0 | 0 | 0 | 0 | 0 | 0
[40 empty] | 0 | 0 | 0 | 0 | 0 | 0 | 0 | 0 | 0 | 0 | 0 | 0 | 0 | 0 | 0
[41 empty] | 0 | 0 | 0 | 0 | 0 | 0 | 0 | 0 | 0 | 0 | 0 | 0 | 0 | 0 | 0
[42 empty] | 0 | 0 | 0 | 0 | 0 | 0 | 0 | 0 | 0 | 0 | 0 | 0 | 0 | 0 | 0
[43 empty] | 0 | 0 | 0 | 0 | 0 | 0 | 0 | 0 | 0 | 0 | 0 | 0 | 0 | 0 | 0
[44 empty] | 0 | 0 | 0 | 0 | 0 | 0 | 0 | 0 | 0 | 0 | 0 | 0 | 0 | 0 | 0
[45 empty] | 0 | 0 | 0 | 0 | 0 | 0 | 0 | 0 | 0 | 0 | 0 | 0 | 0 | 0 | 0
[46 empty] | 0 | 0 | 0 | 0 | 0 | 0 | 0 | 0 | 0 | 0 | 0 | 0 | 0 | 0 | 0
[47 empty] | 0 | 0 | 0 | 0 | 0 | 0 | 0 | 0 | 0 | 0 | 0 | 0 | 0 | 0 | 0
[48 empty] | 0 | 0 | 0 | 0 | 0 | 0 | 0 | 0 | 0 | 0 | 0 | 0 | 0 | 0 | 0
[49 empty] | 0 | 0 | 0 | 0 | 0 | 0 | 0 | 0 | 0 | 0 | 0 | 0 | 0 | 0 | 0
[50 empty] | 0 | 0 | 0 | 0 | 0 | 0 | 0 | 0 | 0 | 0 | 0 | 0 | 0 | 0 | 0
[51 empty] | 0 | 0 | 0 | 0 | 0 | 0 | 0 | 0 | 0 | 0 | 0 | 0 | 0 | 0 | 0
[52 empty] | 0 | 0 | 0 | 0 | 0 | 0 | 0 | 0 | 0 | 0 | 0 | 0 | 0 | 0 | 0
Interest | $billion | -0.0020006 | -0.0024384 | -0.0026841 | -0.0030102 | -0.0031652 | -0.0033448 | -0.0035943 | -0.0038158 | -0.0037333 | -0.0034401 | -0.0031022 | -0.0029849 | -0.0026858 | -0.0027483 | -0.0023318 | -0.0018812 | -0.0015799 | -0.0013148 | -0.0010721 | -0.00086276 | -0.00067489 | -0.00051414 | -0.00039102 | -0.00030782 | -0.000241 | -0.00017367 | -0.00010314 | -5.168e-05 | -5.6115e-06 | -1.5435e-06 | 0 | 0 | 0 | 0 | 0 | 0 | 0 | 0 | 0 | 0 | 0 | 0 | 0 | 0 | 0 | 0 | 0 | 0 | 0 | 0 | 0 | 0 | 0 | 0 | 0 | 0 | 0 | 0 | 0 | 0 | 0 | 0 | 0 | 0 | 0
|  | -0.0020006 | -0.0019061 | -0.0018072 | -0.0017035 | -0.0015949 | -0.0014812 | -0.001362 | -0.0012372 | -0.0011065 | -0.00096958 | -0.00082613 | -0.00067587 | -0.00051848 | -0.00035361 | -0.00018091
|  |  | -0.00053223 | -0.0005071 | -0.00048077 | -0.0004532 | -0.00042431 | -0.00039405 | -0.00036236 | -0.00032915 | -0.00029437 | -0.00025794 | -0.00021978 | -0.00017981 | -0.00013794 | -9.4073e-05 | -4.8128e-05
|  |  |  | -0.00036979 | -0.00035233 | -0.00033404 | -0.00031488 | -0.00029481 | -0.00027378 | -0.00025176 | -0.00022869 | -0.00020453 | -0.00017922 | -0.0001527 | -0.00012493 | -9.5835e-05 | -6.5361e-05 | -3.3439e-05
[5 empty] | -0.00047359 | -0.00045122 | -0.0004278 | -0.00040326 | -0.00037756 | -0.00035063 | -0.00032243 | -0.00029288 | -0.00026194 | -0.00022952 | -0.00019556 | -0.00015999 | -0.00012274 | -8.3707e-05 | -4.2825e-05
[6 empty] | -0.00033182 | -0.00031615 | -0.00029974 | -0.00028255 | -0.00026454 | -0.00024567 | -0.00022591 | -0.00020521 | -0.00018353 | -0.00016082 | -0.00013702 | -0.0001121 | -8.5996e-05 | -5.865e-05 | -3.0005e-05
[7 empty] | -0.00038048 | -0.00036251 | -0.00034369 | -0.00032398 | -0.00030333 | -0.0002817 | -0.00025904 | -0.0002353 | -0.00021044 | -0.0001844 | -0.00015712 | -0.00012854 | -9.8605e-05 | -6.725e-05 | -3.4405e-05
[8 empty] | -0.00047791 | -0.00045534 | -0.0004317 | -0.00040694 | -0.000381 | -0.00035383 | -0.00032537 | -0.00029556 | -0.00026433 | -0.00023162 | -0.00019735 | -0.00016146 | -0.00012386 | -8.4471e-05 | -4.3215e-05
[9 empty] | -0.00048325 | -0.00046043 | -0.00043653 | -0.00041149 | -0.00038526 | -0.00035779 | -0.00032901 | -0.00029886 | -0.00026728 | -0.0002342 | -0.00019956 | -0.00016326 | -0.00012524 | -8.5415e-05 | -4.3698e-05
[10 empty] | -0.00021457 | -0.00020443 | -0.00019382 | -0.0001827 | -0.00017106 | -0.00015886 | -0.00014608 | -0.0001327 | -0.00011868 | -0.00010399 | -8.8604e-05 | -7.2488e-05 | -5.5608e-05 | -3.7925e-05 | -1.9402e-05
[11 empty] | -2.8167e-05 | -2.6837e-05 | -2.5444e-05 | -2.3984e-05 | -2.2455e-05 | -2.0854e-05 | -1.9177e-05 | -1.7419e-05 | -1.5579e-05 | -1.3651e-05 | -1.1631e-05 | -9.5158e-06 | -7.2998e-06 | -4.9785e-06 | -2.547e-06
[12 empty] | 0 | 0 | 0 | 0 | 0 | 0 | 0 | 0 | 0 | 0 | 0 | 0 | 0 | 0 | 0
[13 empty] | -0.00023664 | -0.00022547 | -0.00021376 | -0.0002015 | -0.00018866 | -0.0001752 | -0.00016111 | -0.00014635 | -0.00013089 | -0.00011469 | -9.772e-05 | -7.9947e-05 | -6.1329e-05 | -4.1827e-05 | -2.1399e-05
[14 empty] | -8.2749e-05 | -7.8842e-05 | -7.4749e-05 | -7.0461e-05 | -6.597e-05 | -6.1265e-05 | -5.6337e-05 | -5.1175e-05 | -4.5768e-05 | -4.0104e-05 | -3.4171e-05 | -2.7956e-05 | -2.1445e-05 | -1.4626e-05 | -7.4827e-06
[15 empty] | -0.00046652 | -0.00044449 | -0.00042141 | -0.00039724 | -0.00037192 | -0.0003454 | -0.00031762 | -0.00028851 | -0.00025803 | -0.0002261 | -0.00019265 | -0.00015761 | -0.0001209 | -8.2458e-05 | -4.2185e-05
[16 empty] | -2.8691e-05 | -2.7337e-05 | -2.5917e-05 | -2.4431e-05 | -2.2874e-05 | -2.1242e-05 | -1.9534e-05 | -1.7744e-05 | -1.5869e-05 | -1.3905e-05 | -1.1848e-05 | -9.693e-06 | -7.4357e-06 | -5.0713e-06 | -2.5945e-06
[17 empty] | -1.707e-05 | -1.6264e-05 | -1.5419e-05 | -1.4535e-05 | -1.3608e-05 | -1.2638e-05 | -1.1621e-05 | -1.0557e-05 | -9.4411e-06 | -8.2727e-06 | -7.0488e-06 | -5.7667e-06 | -4.4238e-06 | -3.0171e-06 | -1.5435e-06
[18 empty] | 0 | 0 | 0 | 0 | 0 | 0 | 0 | 0 | 0 | 0 | 0 | 0 | 0 | 0 | 0
[19 empty] | 0 | 0 | 0 | 0 | 0 | 0 | 0 | 0 | 0 | 0 | 0 | 0 | 0 | 0 | 0
[20 empty] | 0 | 0 | 0 | 0 | 0 | 0 | 0 | 0 | 0 | 0 | 0 | 0 | 0 | 0 | 0
[21 empty] | 0 | 0 | 0 | 0 | 0 | 0 | 0 | 0 | 0 | 0 | 0 | 0 | 0 | 0 | 0
[22 empty] | 0 | 0 | 0 | 0 | 0 | 0 | 0 | 0 | 0 | 0 | 0 | 0 | 0 | 0 | 0
[23 empty] | 0 | 0 | 0 | 0 | 0 | 0 | 0 | 0 | 0 | 0 | 0 | 0 | 0 | 0 | 0
[24 empty] | 0 | 0 | 0 | 0 | 0 | 0 | 0 | 0 | 0 | 0 | 0 | 0 | 0 | 0 | 0
[25 empty] | 0 | 0 | 0 | 0 | 0 | 0 | 0 | 0 | 0 | 0 | 0 | 0 | 0 | 0 | 0
[26 empty] | 0 | 0 | 0 | 0 | 0 | 0 | 0 | 0 | 0 | 0 | 0 | 0 | 0 | 0 | 0
[27 empty] | 0 | 0 | 0 | 0 | 0 | 0 | 0 | 0 | 0 | 0 | 0 | 0 | 0 | 0 | 0
[28 empty] | 0 | 0 | 0 | 0 | 0 | 0 | 0 | 0 | 0 | 0 | 0 | 0 | 0 | 0 | 0
[29 empty] | 0 | 0 | 0 | 0 | 0 | 0 | 0 | 0 | 0 | 0 | 0 | 0 | 0 | 0 | 0
[30 empty] | 0 | 0 | 0 | 0 | 0 | 0 | 0 | 0 | 0 | 0 | 0 | 0 | 0 | 0 | 0
[31 empty] | 0 | 0 | 0 | 0 | 0 | 0 | 0 | 0 | 0 | 0 | 0 | 0 | 0 | 0 | 0
[32 empty] | 0 | 0 | 0 | 0 | 0 | 0 | 0 | 0 | 0 | 0 | 0 | 0 | 0 | 0 | 0
[33 empty] | 0 | 0 | 0 | 0 | 0 | 0 | 0 | 0 | 0 | 0 | 0 | 0 | 0 | 0 | 0
[34 empty] | 0 | 0 | 0 | 0 | 0 | 0 | 0 | 0 | 0 | 0 | 0 | 0 | 0 | 0 | 0
[35 empty] | 0 | 0 | 0 | 0 | 0 | 0 | 0 | 0 | 0 | 0 | 0 | 0 | 0 | 0 | 0
[36 empty] | 0 | 0 | 0 | 0 | 0 | 0 | 0 | 0 | 0 | 0 | 0 | 0 | 0 | 0 | 0
[37 empty] | 0 | 0 | 0 | 0 | 0 | 0 | 0 | 0 | 0 | 0 | 0 | 0 | 0 | 0 | 0
[38 empty] | 0 | 0 | 0 | 0 | 0 | 0 | 0 | 0 | 0 | 0 | 0 | 0 | 0 | 0 | 0
[39 empty] | 0 | 0 | 0 | 0 | 0 | 0 | 0 | 0 | 0 | 0 | 0 | 0 | 0 | 0 | 0
[40 empty] | 0 | 0 | 0 | 0 | 0 | 0 | 0 | 0 | 0 | 0 | 0 | 0 | 0 | 0 | 0
[41 empty] | 0 | 0 | 0 | 0 | 0 | 0 | 0 | 0 | 0 | 0 | 0 | 0 | 0 | 0 | 0
[42 empty] | 0 | 0 | 0 | 0 | 0 | 0 | 0 | 0 | 0 | 0 | 0 | 0 | 0 | 0 | 0
[43 empty] | 0 | 0 | 0 | 0 | 0 | 0 | 0 | 0 | 0 | 0 | 0 | 0 | 0 | 0 | 0
[44 empty] | 0 | 0 | 0 | 0 | 0 | 0 | 0 | 0 | 0 | 0 | 0 | 0 | 0 | 0 | 0
[45 empty] | 0 | 0 | 0 | 0 | 0 | 0 | 0 | 0 | 0 | 0 | 0 | 0 | 0 | 0 | 0
[46 empty] | 0 | 0 | 0 | 0 | 0 | 0 | 0 | 0 | 0 | 0 | 0 | 0 | 0 | 0 | 0
[47 empty] | 0 | 0 | 0 | 0 | 0 | 0 | 0 | 0 | 0 | 0 | 0 | 0 | 0 | 0 | 0
[48 empty] | 0 | 0 | 0 | 0 | 0 | 0 | 0 | 0 | 0 | 0 | 0 | 0 | 0 | 0 | 0
[49 empty] | 0 | 0 | 0 | 0 | 0 | 0 | 0 | 0 | 0 | 0 | 0 | 0 | 0 | 0 | 0
[50 empty] | 0 | 0 | 0 | 0 | 0 | 0 | 0 | 0 | 0 | 0 | 0 | 0 | 0 | 0 | 0
[51 empty] | 0 | 0 | 0 | 0 | 0 | 0 | 0 | 0 | 0 | 0 | 0 | 0 | 0 | 0 | 0
[52 empty] | 0 | 0 | 0 | 0 | 0 | 0 | 0 | 0 | 0 | 0 | 0 | 0 | 0 | 0 | 0
Depreciation | $billion | 0.0035098 | 0.0076024 | 0.0084247 | 0.0090653 | 0.0095727 | 0.0098608 | 0.010586 | 0.011682 | 0.012307 | 0.012147 | 0.011722 | 0.011767 | 0.012051 | 0.0128 | 0.013463 | 0.011215 | 0.0083891 | 0.0072675 | 0.0062564 | 0.0053575 | 0.0046116 | 0.0037226 | 0.0027246 | 0.0020038 | 0.0017503 | 0.0017233 | 0.0014762 | 0.0011469 | 0.0005768 | 6.4465e-05 | 1.7497e-05 | 0 | 0 | 0 | 0 | 0 | 0 | 0 | 0 | 0 | 0 | 0 | 0 | 0 | 0 | 0 | 0 | 0 | 0 | 0 | 0 | 0 | 0 | 0 | 0 | 0 | 0 | 0 | 0 | 0 | 0 | 0 | 0 | 0 | 0 | 0
|  | 0.0035098 | 0.0066687 | 0.0060018 | 0.0054051 | 0.0048646 | 0.0043732 | 0.0041416 | 0.0041416 | 0.0041486 | 0.0041416 | 0.0041486 | 0.0041416 | 0.0041486 | 0.0041416 | 0.0041486 | 0.0020708
|  |  | 0.00093374 | 0.0017741 | 0.0015967 | 0.001438 | 0.0012942 | 0.0011634 | 0.0011018 | 0.0011018 | 0.0011037 | 0.0011018 | 0.0011037 | 0.0011018 | 0.0011037 | 0.0011018 | 0.0011037 | 0.00055091
|  |  |  | 0.00064875 | 0.0012326 | 0.0011094 | 0.00099908 | 0.00089917 | 0.00080835 | 0.00076553 | 0.00076553 | 0.00076683 | 0.00076553 | 0.00076683 | 0.00076553 | 0.00076683 | 0.00076553 | 0.00076683 | 0.00038276
[5 empty] | 0.00083085 | 0.0015786 | 0.0014208 | 0.0012795 | 0.0011516 | 0.0010352 | 0.00098041 | 0.00098041 | 0.00098207 | 0.00098041 | 0.00098207 | 0.00098041 | 0.00098207 | 0.00098041 | 0.00098207 | 0.0004902
[6 empty] | 0.00058215 | 0.0011061 | 0.00099547 | 0.0008965 | 0.00080685 | 0.00072535 | 0.00068693 | 0.00068693 | 0.0006881 | 0.00068693 | 0.0006881 | 0.00068693 | 0.0006881 | 0.00068693 | 0.0006881 | 0.00034347
[7 empty] | 0.0006675 | 0.0012683 | 0.0011414 | 0.001028 | 0.00092516 | 0.00083171 | 0.00078765 | 0.00078765 | 0.00078899 | 0.00078765 | 0.00078899 | 0.00078765 | 0.00078899 | 0.00078765 | 0.00078899 | 0.00039383
[8 empty] | 0.00083844 | 0.001593 | 0.0014337 | 0.0012912 | 0.0011621 | 0.0010447 | 0.00098936 | 0.00098936 | 0.00099103 | 0.00098936 | 0.00099103 | 0.00098936 | 0.00099103 | 0.00098936 | 0.00099103 | 0.00049468
[9 empty] | 0.00084781 | 0.0016108 | 0.0014498 | 0.0013056 | 0.0011751 | 0.0010564 | 0.0010004 | 0.0010004 | 0.0010021 | 0.0010004 | 0.0010021 | 0.0010004 | 0.0010021 | 0.0010004 | 0.0010021 | 0.00050021
[10 empty] | 0.00037643 | 0.00071522 | 0.0006437 | 0.00057971 | 0.00052174 | 0.00046903 | 0.00044419 | 0.00044419 | 0.00044494 | 0.00044419 | 0.00044494 | 0.00044419 | 0.00044494 | 0.00044419 | 0.00044494 | 0.0002221
[11 empty] | 4.9416e-05 | 9.389e-05 | 8.4501e-05 | 7.61e-05 | 6.849e-05 | 6.1572e-05 | 5.831e-05 | 5.831e-05 | 5.8409e-05 | 5.831e-05 | 5.8409e-05 | 5.831e-05 | 5.8409e-05 | 5.831e-05 | 5.8409e-05 | 2.9155e-05
[12 empty] | 0 | 0 | 0 | 0 | 0 | 0 | 0 | 0 | 0 | 0 | 0 | 0 | 0 | 0 | 0 | 0
[13 empty] | 0.00041516 | 0.00078881 | 0.00070993 | 0.00063935 | 0.00057542 | 0.0005173 | 0.00048989 | 0.00048989 | 0.00049072 | 0.00048989 | 0.00049072 | 0.00048989 | 0.00049072 | 0.00048989 | 0.00049072 | 0.00024495
[14 empty] | 0.00014517 | 0.00027583 | 0.00024825 | 0.00022357 | 0.00020121 | 0.00018089 | 0.00017131 | 0.00017131 | 0.0001716 | 0.00017131 | 0.0001716 | 0.00017131 | 0.0001716 | 0.00017131 | 0.0001716 | 8.5653e-05
[15 empty] | 0.00081845 | 0.0015551 | 0.0013996 | 0.0012604 | 0.0011344 | 0.0010198 | 0.00096578 | 0.00096578 | 0.00096741 | 0.00096578 | 0.00096741 | 0.00096578 | 0.00096741 | 0.00096578 | 0.00096741 | 0.00048289
[16 empty] | 4.9848e-05 | 9.4712e-05 | 8.524e-05 | 7.6766e-05 | 6.909e-05 | 6.2111e-05 | 5.8821e-05 | 5.8821e-05 | 5.8921e-05 | 5.8821e-05 | 5.8921e-05 | 5.8821e-05 | 5.8921e-05 | 5.8821e-05 | 5.8921e-05 | 2.941e-05
[17 empty] | 2.9657e-05 | 5.6348e-05 | 5.0713e-05 | 4.5671e-05 | 4.1104e-05 | 3.6952e-05 | 3.4995e-05 | 3.4995e-05 | 3.5054e-05 | 3.4995e-05 | 3.5054e-05 | 3.4995e-05 | 3.5054e-05 | 3.4995e-05 | 3.5054e-05 | 1.7497e-05
[18 empty] | 0 | 0 | 0 | 0 | 0 | 0 | 0 | 0 | 0 | 0 | 0 | 0 | 0 | 0 | 0 | 0
[19 empty] | 0 | 0 | 0 | 0 | 0 | 0 | 0 | 0 | 0 | 0 | 0 | 0 | 0 | 0 | 0 | 0
[20 empty] | 0 | 0 | 0 | 0 | 0 | 0 | 0 | 0 | 0 | 0 | 0 | 0 | 0 | 0 | 0 | 0
[21 empty] | 0 | 0 | 0 | 0 | 0 | 0 | 0 | 0 | 0 | 0 | 0 | 0 | 0 | 0 | 0 | 0
[22 empty] | 0 | 0 | 0 | 0 | 0 | 0 | 0 | 0 | 0 | 0 | 0 | 0 | 0 | 0 | 0 | 0
[23 empty] | 0 | 0 | 0 | 0 | 0 | 0 | 0 | 0 | 0 | 0 | 0 | 0 | 0 | 0 | 0 | 0 | 0
[24 empty] | 0 | 0 | 0 | 0 | 0 | 0 | 0 | 0 | 0 | 0 | 0 | 0 | 0 | 0 | 0 | 0
[25 empty] | 0 | 0 | 0 | 0 | 0 | 0 | 0 | 0 | 0 | 0 | 0 | 0 | 0 | 0 | 0 | 0
[26 empty] | 0 | 0 | 0 | 0 | 0 | 0 | 0 | 0 | 0 | 0 | 0 | 0 | 0 | 0 | 0 | 0
[27 empty] | 0 | 0 | 0 | 0 | 0 | 0 | 0 | 0 | 0 | 0 | 0 | 0 | 0 | 0 | 0 | 0
[28 empty] | 0 | 0 | 0 | 0 | 0 | 0 | 0 | 0 | 0 | 0 | 0 | 0 | 0 | 0 | 0 | 0
[29 empty] | 0 | 0 | 0 | 0 | 0 | 0 | 0 | 0 | 0 | 0 | 0 | 0 | 0 | 0 | 0 | 0
[30 empty] | 0 | 0 | 0 | 0 | 0 | 0 | 0 | 0 | 0 | 0 | 0 | 0 | 0 | 0 | 0 | 0
[31 empty] | 0 | 0 | 0 | 0 | 0 | 0 | 0 | 0 | 0 | 0 | 0 | 0 | 0 | 0 | 0 | 0
[32 empty] | 0 | 0 | 0 | 0 | 0 | 0 | 0 | 0 | 0 | 0 | 0 | 0 | 0 | 0 | 0 | 0
[33 empty] | 0 | 0 | 0 | 0 | 0 | 0 | 0 | 0 | 0 | 0 | 0 | 0 | 0 | 0 | 0 | 0
[34 empty] | 0 | 0 | 0 | 0 | 0 | 0 | 0 | 0 | 0 | 0 | 0 | 0 | 0 | 0 | 0 | 0
[35 empty] | 0 | 0 | 0 | 0 | 0 | 0 | 0 | 0 | 0 | 0 | 0 | 0 | 0 | 0 | 0 | 0
[36 empty] | 0 | 0 | 0 | 0 | 0 | 0 | 0 | 0 | 0 | 0 | 0 | 0 | 0 | 0 | 0 | 0
[37 empty] | 0 | 0 | 0 | 0 | 0 | 0 | 0 | 0 | 0 | 0 | 0 | 0 | 0 | 0 | 0 | 0
[38 empty] | 0 | 0 | 0 | 0 | 0 | 0 | 0 | 0 | 0 | 0 | 0 | 0 | 0 | 0 | 0 | 0
[39 empty] | 0 | 0 | 0 | 0 | 0 | 0 | 0 | 0 | 0 | 0 | 0 | 0 | 0 | 0 | 0 | 0
[40 empty] | 0 | 0 | 0 | 0 | 0 | 0 | 0 | 0 | 0 | 0 | 0 | 0 | 0 | 0 | 0 | 0
[41 empty] | 0 | 0 | 0 | 0 | 0 | 0 | 0 | 0 | 0 | 0 | 0 | 0 | 0 | 0 | 0 | 0
[42 empty] | 0 | 0 | 0 | 0 | 0 | 0 | 0 | 0 | 0 | 0 | 0 | 0 | 0 | 0 | 0 | 0
[43 empty] | 0 | 0 | 0 | 0 | 0 | 0 | 0 | 0 | 0 | 0 | 0 | 0 | 0 | 0 | 0 | 0
[44 empty] | 0 | 0 | 0 | 0 | 0 | 0 | 0 | 0 | 0 | 0 | 0 | 0 | 0 | 0 | 0 | 0
[45 empty] | 0 | 0 | 0 | 0 | 0 | 0 | 0 | 0 | 0 | 0 | 0 | 0 | 0 | 0 | 0 | 0
[46 empty] | 0 | 0 | 0 | 0 | 0 | 0 | 0 | 0 | 0 | 0 | 0 | 0 | 0 | 0 | 0 | 0
[47 empty] | 0 | 0 | 0 | 0 | 0 | 0 | 0 | 0 | 0 | 0 | 0 | 0 | 0 | 0 | 0 | 0
[48 empty] | 0 | 0 | 0 | 0 | 0 | 0 | 0 | 0 | 0 | 0 | 0 | 0 | 0 | 0 | 0 | 0
[49 empty] | 0 | 0 | 0 | 0 | 0 | 0 | 0 | 0 | 0 | 0 | 0 | 0 | 0 | 0 | 0 | 0
[50 empty] | 0 | 0 | 0 | 0 | 0 | 0 | 0 | 0 | 0 | 0 | 0 | 0 | 0 | 0 | 0 | 0
[51 empty] | 0 | 0 | 0 | 0 | 0 | 0 | 0 | 0 | 0 | 0 | 0 | 0 | 0 | 0 | 0 | 0
[52 empty] | 0 | 0 | 0 | 0 | 0 | 0 | 0 | 0 | 0 | 0 | 0 | 0 | 0 | 0 | 0 | 0
Cash Flow | $billion | 0.22524 | 0.32423 | 0.079715 | 0.20186 | 0.25593 | 0.22556 | 0.096226 | 0.10118 | 0.085568 | 0.056881 | 0.044654 | 0.024924 | 0.0069254 | 0.0078066 | 0.035749 | 0.019444 | 0.0085093 | 0.010414 | 0.053557 | 0.054655 | 0.05835 | 0.0572 | 0.056166 | 0.055209 | 0.054143 | 0.053717 | 0.052711 | 0.05159 | 0.050965 | 0.049484 | 0.048012 | 0.04654 | 0.044721 | 0.042808 | 0.04084 | 0.038893 | 0.037082 | 0.035124 | 0.033201 | 0.031162 | 0.028926 | 0.02655 | 0.024051 | 0.02147 | 0.018799 | 0.016006 | 0.013043 | 0.01001 | 0.0069641 | 0.0035863 | 0
Net tax revenues to government | $billion | 0.14262 | 0.17485 | 0.043051 | 0.10881 | 0.1383 | 0.12171 | 0.050933 | 0.05218 | 0.043747 | 0.028718 | 0.023713 | 0.012873 | 0.0031325 | 0.0024746 | 0.017346 | 0.0078459 | 0.0030701 | 0.0044453 | 0.013745 | 0.014156 | 0.015184 | 0.014904 | 0.014672 | 0.014517 | 0.014304 | 0.014216 | 0.013907 | 0.013667 | 0.013417 | 0.013145 | 0.012758 | 0.012371 | 0.011888 | 0.011379 | 0.010856 | 0.010339 | 0.0098574 | 0.0093367 | 0.0088257 | 0.0082834 | 0.0076891 | 0.0070576 | 0.0063933 | 0.0057073 | 0.0049973 | 0.0042547 | 0.003467 | 0.002661 | 0.0018512 | 0.00095333 | 0
GHG emissions (embodied in PP) | million mt CO2-eq | 0.01696 | 0.004512 | 0.003104 | 0.003936 | 0.002704 | 0.00304 | 0.003744 | 0.003712 | 0.001616 | 0.000208 | 0 | 0.00168 | 0.000576 | 0.003184 | 0.000192 | 0.000112 | 0 | 0 | 0 | 0 | 0 | 0 | 0 | 0 | 0 | 0 | 0 | 0 | 0 | 0 | 0 | 0 | 0 | 0 | 0 | 0 | 0 | 0 | 0 | 0 | 0 | 0 | 0 | 0 | 0 | 0 | 0 | 0 | 0 | 0 | 0
GHG emissions (petro consumed in PP) | million mt CO2-eq | 6.5339 | 7.7935 | 2.6023 | 4.6197 | 5.4675 | 4.0145 | 2.1724 | 2.1995 | 1.6701 | 1.8184 | 1.5591 | 1.184 | 0.89906 | 0.78242 | 1.3261 | 1.0775 | 0.73212 | 0.77106 | 1.571 | 1.571 | 1.571 | 1.5186 | 1.4662 | 1.4139 | 1.3615 | 1.3091 | 1.2568 | 1.2044 | 1.152 | 1.0997 | 1.0473 | 0.99494 | 0.94257 | 0.89021 | 0.83784 | 0.78548 | 0.73311 | 0.68075 | 0.62838 | 0.57602 | 0.52365 | 0.47129 | 0.41892 | 0.36656 | 0.31419 | 0.26183 | 0.20946 | 0.1571 | 0.10473 | 0.052365 | 0
| Annual Retirements (TWh): | 2 2021: 0; 3 2022: 0; 4 2023: 0; 5 2024: 0; 6 2025: 0; 7 2026: 0; 8 2027: 0; 9 2028: 0; 10 2029: 0; 11 2030: 0; 12 2031: 0; 13 2032: 0; 14 2033: 0; 15 2034: 0; 16 2035: 0; 17 2036: 0; 18 2037: 0; 19 2038: 0.0062451; 20 2039: 0.0062451; 21 2040: 0.0062451; 22 2041: 0.0062451; 23 2042: 0.0062451; 24 2043: 0.0062451; 25 2044: 0.0062451; 26 2045: 0.0062451; 27 2046: 0.0062451; 28 2047: 0.0062451; 29 2048: 0.0062451; 30 2049: 0.0062451; 30 2050: 0.0062451
| 2020 Operating Capacity - Cumulative Retired Capacity to year T (Twh) = "Total Available Capacity (TWh)" | 2 2021: 2.8e-05; 3 2022: 0.0062731; 4 2023: 0.012518; 5 2024: 0.018763; 6 2025: 0.025008; 7 2026: 0.031253; 8 2027: 0.037498; 9 2028: 0.043743; 10 2029: 0.049988; 11 2030: 0.056233; 12 2031: 0.062479; 13 2032: 0.068724; 14 2033: 0.074969; 15 2034: 0.081214; 16 2035: 0.087459; 17 2036: 0.093704; 18 2037: 0.099949; 19 2038: 0.099949; 20 2039: 0.10619; 21 2040: 0.11244; 22 2041: 0.11868; 23 2042: 0.12493; 24 2043: 0.13117; 25 2044: 0.13742; 26 2045: 0.14366; 27 2046: 0.14991; 28 2047: 0.15615; 29 2048: 0.1624; 30 2049: 0.16864; 30 2050: 0.17489
| Annual Retirements (MW): | 2 2021: 0; 3 2022: 0; 4 2023: 0; 5 2024: 0; 6 2025: 0; 7 2026: 0; 8 2027: 0; 9 2028: 0; 10 2029: 0; 11 2030: 0; 12 2031: 0; 13 2032: 1; 14 2033: 0; 15 2034: 2; 16 2035: 4; 17 2036: 0; 18 2037: 0; 19 2038: 440.9336; 20 2039: 440.9336; 21 2040: 440.9336; 22 2041: 440.9336; 23 2042: 440.9336; 24 2043: 440.9336; 25 2044: 440.9336; 26 2045: 440.9336; 27 2046: 440.9336; 28 2047: 440.9336; 29 2048: 440.9336; 30 2049: 441.9336; 30 2050: 440.9336
Battery Storage | 2020 Operating Capacity - Cumulative Retired Capacity to year T (MW) = "Total Available Capacity (MW)" | 2 2021: 7; 3 2022: 447.9336; 4 2023: 888.8672; 5 2024: 1329.8007; 6 2025: 1770.7343; 7 2026: 2211.6679; 8 2027: 2652.6015; 9 2028: 3093.5351; 10 2029: 3534.4687; 11 2030: 3975.4022; 12 2031: 4416.3358; 13 2032: 4856.2694; 14 2033: 5298.203; 15 2034: 5737.1366; 16 2035: 6176.0701; 17 2036: 6621.0037; 18 2037: 7061.9373; 19 2038: 7061.9373; 20 2039: 7502.8709; 21 2040: 7943.8045; 22 2041: 8384.7381; 23 2042: 8825.6716; 24 2043: 9266.6052; 25 2044: 9707.5388; 26 2045: 10148.4724; 27 2046: 10589.406; 28 2047: 11030.3395; 29 2048: 11471.2731; 30 2049: 11911.2067; 30 2050: 12353.1403
(historical pre-2020; user desired post-2020) Storage Capacity (power) | MW | 0 | 0 | 0 | 0 | 0 | 0 | 0 | 0 | 0 | 0 | 0 | 0 | 0 | 0 | 0 | 1 | 1 | 3 | 7 | 7 | 7 | 447.9336 | 888.8672 | 1329.8007 | 1770.7343 | 2211.6679 | 2652.6015 | 3093.5351 | 3534.4687 | 3975.4022 | 4416.3358 | 4857.2694 | 5298.203 | 5739.1366 | 6180.0701 | 6621.0037 | 7061.9373 | 7502.8709 | 7943.8045 | 8384.7381 | 8825.6716 | 9266.6052 | 9707.5388 | 10148.4724 | 10589.406 | 11030.3395 | 11471.2731 | 11912.2067 | 12353.1403 | 12794.0739 | 13235.0074
Storage Capacity (energy) | TWh | 0 | 0 | 0 | 0 | 0 | 0 | 0 | 0 | 0 | 0 | 0 | 0 | 0 | 0 | 0 | 4e-06 | 4e-06 | 1.2e-05 | 2.8e-05 | 2.8e-05 | 2.8e-05 | 0.0062731 | 0.012518 | 0.018763 | 0.025008 | 0.031253 | 0.037498 | 0.043743 | 0.049988 | 0.056233 | 0.062479 | 0.068724 | 0.074969 | 0.081214 | 0.087459 | 0.093704 | 0.099949 | 0.10619 | 0.11244 | 0.11868 | 0.12493 | 0.13117 | 0.13742 | 0.14366 | 0.14991 | 0.15615 | 0.1624 | 0.16864 | 0.17489 | 0.18113 | 0.18738
O&M | $billion | 0 | 0 | 0 | 0 | 0 | 0 | 0 | 0 | 0 | 0 | 0 | 0 | 0 | 0 | 0 | 4.7603e-05 | 4.5218e-05 | 0.00012886 | 0.0002856 | 0.00027547 | 0.00026484 | 0.049427 | 0.094055 | 0.13331 | 0.1677 | 0.19559 | 0.23003 | 0.26382 | 0.29449 | 0.32309 | 0.35121 | 0.38912 | 0.4275 | 0.46381 | 0.50284 | 0.54229 | 0.58214 | 0.62237 | 0.66296 | 0.70422 | 0.7455 | 0.78709 | 0.82895 | 0.87106 | 0.90764 | 0.94981 | 0.99213 | 1.0346 | 1.0771 | 1.1197 | 1.1629
Energy Revenues | $billion | 0 | 0 | 0 | 0 | 0 | 0 | 0 | 0 | 0 | 0 | 0 | 0 | 0 | 0 | 0 | 2.3947e-07 | 2.5628e-07 | 7.5048e-07 | 1.7976e-06 | 1.8225e-06 | 1.901e-06 | 0.00042913 | 0.00086425 | 0.0013165 | 0.0017881 | 0.0022976 | 0.0028013 | 0.003332 | 0.0038746 | 0.0044389 | 0.0050229 | 0.0056353 | 0.006244 | 0.0068668 | 0.0075077 | 0.0081787 | 0.0089046 | 0.0096472 | 0.010444 | 0.01127 | 0.012105 | 0.012959 | 0.013835 | 0.01475 | 0.01571 | 0.016706 | 0.017698 | 0.018783 | 0.02018 | 0.021458 | 0.02265
Capacity Revenues | $billion | 0 | 0 | 0 | 0 | 0 | 0 | 0 | 0 | 0 | 0 | 0 | 0 | 0 | 0 | 0 | 0 | 0 | 0 | 0 | 0 | 0 | 0 | 0 | 0 | 0 | 0 | 0 | 0 | 0 | 0 | 0 | 0 | 0 | 0 | 0 | 0 | 0 | 0 | 0 | 0 | 0 | 0 | 0 | 0 | 0 | 0 | 0 | 0 | 0 | 0 | 0
New capacity (power) | MW | 0 | 0 | 0 | 0 | 0 | 0 | 0 | 0 | 0 | 0 | 0 | 0 | 0 | 0 | 0 | 1 | 0 | 2 | 4 | 0 | 0 | 440.9336 | 440.9336 | 440.9336 | 440.9336 | 440.9336 | 440.9336 | 440.9336 | 440.9336 | 440.9336 | 440.9336 | 440.9336 | 441.9336 | 440.9336 | 442.9336 | 444.9336 | 440.9336 | 440.9336 | 881.8672 | 881.8672 | 881.8672 | 881.8672 | 881.8672 | 881.8672 | 881.8672 | 881.8672 | 881.8672 | 881.8672 | 881.8672 | 882.8672 | 881.8672
New capacity (energy) | TWh | 0 | 0 | 0 | 0 | 0 | 0 | 0 | 0 | 0 | 0 | 0 | 0 | 0 | 0 | 0 | 4e-06 | 0 | 8e-06 | 1.6e-05 | 0 | 0 | 0.0062451 | 0.0062451 | 0.0062451 | 0.0062451 | 0.0062451 | 0.0062451 | 0.0062451 | 0.0062451 | 0.0062451 | 0.0062451 | 0.0062451 | 0.0062451 | 0.0062451 | 0.0062451 | 0.0062451 | 0.0062451 | 0.0062451 | 0.01249 | 0.01249 | 0.01249 | 0.01249 | 0.01249 | 0.01249 | 0.01249 | 0.01249 | 0.01249 | 0.01249 | 0.01249 | 0.01249 | 0.01249
CAPEX | $billion | 0 | 0 | 0 | 0 | 0 | 0 | 0 | 0 | 0 | 0 | 0 | 0 | 0 | 0 | 0.0020046 | 0 | 0.0036174 | 0.0068723 | 0 | 0 | 2.06 | 1.967 | 1.8763 | 1.7744 | 1.6749 | 1.5631 | 1.5322 | 1.5064 | 1.4715 | 1.4351 | 1.4041 | 1.4145 | 1.4244 | 1.4269 | 1.4369 | 1.4456 | 1.4549 | 2.9279 | 2.9457 | 2.9643 | 2.9812 | 2.9977 | 3.0137 | 3.0291 | 3.0248 | 3.0388 | 3.0521 | 3.0648 | 3.0771 | 3.0882 | 0
0
0
0
0
0
0
0
0
0
0
0
0
0
0
0
0.0020046
0
0.0036174
0.0068723
0
0
2.06
1.967
1.8763
1.7744
1.6749
1.5631
1.5322
1.5064
1.4715
1.4351
1.4041
1.4145
1.4244
1.4269
1.4369
1.4456
1.4549
2.9279
2.9457
2.9643
2.9812
2.9977
3.0137
3.0291
3.0248
3.0388
3.0521
3.0648
3.0771
3.0882
Debt | $billion | 0 | 0 | 0 | 0 | 0 | 0 | 0 | 0 | 0 | 0 | 0 | 0 | 0 | 0 | 0.00040091 | 0 | 0.00072349 | 0.0013745 | 0 | 0 | 0.412 | 0.39339 | 0.37526 | 0.35489 | 0.33498 | 0.31263 | 0.30645 | 0.30129 | 0.2943 | 0.28702 | 0.28082 | 0.2829 | 0.28488 | 0.28538 | 0.28738 | 0.28912 | 0.29097 | 0.58558 | 0.58913 | 0.59287 | 0.59625 | 0.59954 | 0.60273 | 0.60582 | 0.60496 | 0.60775 | 0.61042 | 0.61296 | 0.61541 | 0.61764 | 0
Equity | $billion | 0 | 0 | 0 | 0 | 0 | 0 | 0 | 0 | 0 | 0 | 0 | 0 | 0 | 0 | 0.0016036 | 0 | 0.0028939 | 0.0054979 | 0 | 0 | 1.648 | 1.5736 | 1.501 | 1.4195 | 1.3399 | 1.2505 | 1.2258 | 1.2052 | 1.1772 | 1.1481 | 1.1233 | 1.1316 | 1.1395 | 1.1415 | 1.1495 | 1.1565 | 1.1639 | 2.3423 | 2.3565 | 2.3715 | 2.385 | 2.3982 | 2.4109 | 2.4233 | 2.4199 | 2.431 | 2.4417 | 2.4519 | 2.4617 | 2.4706 | 0
Principal | $billion | 0 | 0 | 0 | 0 | 0 | 0 | 0 | 0 | 0 | 0 | 0 | 0 | 0 | 0 | 0 | 0 | 0 | -9.4879e-05 | -0.00010247 | -0.00011067 | -0.00011952 | -0.027285 | -0.055371 | -0.084299 | -0.11417 | -0.14488 | -0.17762 | -0.21243 | -0.24974 | -0.28953 | -0.33208 | -0.31954 | -0.30885 | -0.30037 | -0.29431 | -0.29122 | -0.28894 | -0.30757 | -0.32899 | -0.35346 | -0.38104 | -0.41075 | -0.44276 | -0.47747 | -0.5146 | -0.55464 | -0.59778 | -0.60065 | -0.60338 | -0.60593 | -0.56555 | -0.52144 | -0.47333 | -0.42092 | -0.36443 | -0.30301 | -0.23628 | -0.16384 | -0.085229 | 0 | 0 | 0 | 0 | 0 | 0
|  | 0 | 0 | 0 | 0 | 0 | 0 | 0 | 0 | 0 | 0
|  |  | 0 | 0 | 0 | 0 | 0 | 0 | 0 | 0 | 0 | 0
|  |  |  | 0 | 0 | 0 | 0 | 0 | 0 | 0 | 0 | 0 | 0
[5 empty] | 0 | 0 | 0 | 0 | 0 | 0 | 0 | 0 | 0 | 0
[6 empty] | 0 | 0 | 0 | 0 | 0 | 0 | 0 | 0 | 0 | 0
[7 empty] | 0 | 0 | 0 | 0 | 0 | 0 | 0 | 0 | 0 | 0
[8 empty] | 0 | 0 | 0 | 0 | 0 | 0 | 0 | 0 | 0 | 0
[9 empty] | 0 | 0 | 0 | 0 | 0 | 0 | 0 | 0 | 0 | 0
[10 empty] | 0 | 0 | 0 | 0 | 0 | 0 | 0 | 0 | 0 | 0
[11 empty] | 0 | 0 | 0 | 0 | 0 | 0 | 0 | 0 | 0 | 0
[12 empty] | 0 | 0 | 0 | 0 | 0 | 0 | 0 | 0 | 0 | 0
[13 empty] | 0 | 0 | 0 | 0 | 0 | 0 | 0 | 0 | 0 | 0
[14 empty] | 0 | 0 | 0 | 0 | 0 | 0 | 0 | 0 | 0 | 0
[15 empty] | 0 | 0 | 0 | 0 | 0 | 0 | 0 | 0 | 0 | 0
[16 empty] | 0 | 0 | 0 | 0 | 0 | 0 | 0 | 0 | 0 | 0
[17 empty] | 0 | 0 | 0 | 0 | 0 | 0 | 0 | 0 | 0 | 0
[18 empty] | 0 | 0 | 0 | 0 | 0 | 0 | 0 | 0 | 0 | 0
[19 empty] | -9.4879e-05 | -0.00010247 | -0.00011067 | -0.00011952 | -0.00012908 | -0.00013941 | -0.00015056 | -0.00016261 | -0.00017561 | -0.00018966
[20 empty] | 0 | 0 | 0 | 0 | 0 | 0 | 0 | 0 | 0 | 0
[21 empty] | 0 | 0 | 0 | 0 | 0 | 0 | 0 | 0 | 0 | 0
[22 empty] | 0 | 0 | 0 | 0 | 0 | 0 | 0 | 0 | 0 | 0
[23 empty] | -0.027156 | -0.029328 | -0.031675 | -0.034209 | -0.036945 | -0.039901 | -0.043093 | -0.04654 | -0.050264 | -0.054285
[24 empty] | -0.025904 | -0.027976 | -0.030214 | -0.032631 | -0.035242 | -0.038061 | -0.041106 | -0.044394 | -0.047946 | -0.051782
[25 empty] | -0.024498 | -0.026457 | -0.028574 | -0.03086 | -0.033329 | -0.035995 | -0.038875 | -0.041984 | -0.045343 | -0.048971
[26 empty] | -0.023123 | -0.024973 | -0.026971 | -0.029129 | -0.031459 | -0.033976 | -0.036694 | -0.039629 | -0.0428 | -0.046224
[27 empty] | -0.021581 | -0.023307 | -0.025172 | -0.027185 | -0.02936 | -0.031709 | -0.034246 | -0.036985 | -0.039944 | -0.04314
[28 empty] | -0.021154 | -0.022846 | -0.024674 | -0.026648 | -0.02878 | -0.031082 | -0.033569 | -0.036254 | -0.039155 | -0.042287
[29 empty] | -0.020798 | -0.022462 | -0.024259 | -0.026199 | -0.028295 | -0.030559 | -0.033004 | -0.035644 | -0.038495 | -0.041575
[30 empty] | -0.020315 | -0.02194 | -0.023696 | -0.025591 | -0.027638 | -0.02985 | -0.032238 | -0.034817 | -0.037602 | -0.04061
[31 empty] | -0.019813 | -0.021398 | -0.02311 | -0.024959 | -0.026956 | -0.029112 | -0.031441 | -0.033956 | -0.036673 | -0.039607
[32 empty] | -0.019385 | -0.020936 | -0.022611 | -0.024419 | -0.026373 | -0.028483 | -0.030762 | -0.033222 | -0.03588 | -0.038751
[33 empty] | -0.019528 | -0.021091 | -0.022778 | -0.0246 | -0.026568 | -0.028694 | -0.030989 | -0.033468 | -0.036146 | -0.039037
[34 empty] | -0.019665 | -0.021238 | -0.022937 | -0.024772 | -0.026754 | -0.028894 | -0.031206 | -0.033702 | -0.036398 | -0.03931
[35 empty] | -0.0197 | -0.021276 | -0.022978 | -0.024816 | -0.026801 | -0.028946 | -0.031261 | -0.033762 | -0.036463 | -0.03938
[36 empty] | -0.019838 | -0.021425 | -0.023139 | -0.02499 | -0.026989 | -0.029148 | -0.03148 | -0.033999 | -0.036719 | -0.039656
[37 empty] | -0.019958 | -0.021554 | -0.023279 | -0.025141 | -0.027152 | -0.029325 | -0.031671 | -0.034204 | -0.036941 | -0.039896
[38 empty] | -0.020086 | -0.021693 | -0.023428 | -0.025302 | -0.027327 | -0.029513 | -0.031874 | -0.034424 | -0.037177 | -0.040152
[39 empty] | -0.040422 | -0.043656 | -0.047149 | -0.050921 | -0.054994 | -0.059394 | -0.064145 | -0.069277 | -0.074819 | -0.080804
[40 empty] | -0.040668 | -0.043921 | -0.047435 | -0.051229 | -0.055328 | -0.059754 | -0.064534 | -0.069697 | -0.075273 | -0.081295
[41 empty] | -0.040925 | -0.044199 | -0.047735 | -0.051554 | -0.055678 | -0.060133 | -0.064943 | -0.070139 | -0.07575 | -0.08181
[42 empty] | -0.041159 | -0.044452 | -0.048008 | -0.051848 | -0.055996 | -0.060476 | -0.065314 | -0.070539 | -0.076182 | -0.082277
[43 empty] | -0.041386 | -0.044697 | -0.048273 | -0.052134 | -0.056305 | -0.06081 | -0.065674 | -0.070928 | -0.076603 | -0.082731
[44 empty] | -0.041606 | -0.044935 | -0.04853 | -0.052412 | -0.056605 | -0.061133 | -0.066024 | -0.071306 | -0.07701 | -0.083171
[45 empty] | -0.04182 | -0.045165 | -0.048778 | -0.052681 | -0.056895 | -0.061447 | -0.066362 | -0.071671 | -0.077405 | -0.083597
[46 empty] | -0.04176 | -0.045101 | -0.048709 | -0.052606 | -0.056814 | -0.06136 | -0.066268 | -0.07157 | -0.077295 | -0.083479
[47 empty] | -0.041953 | -0.045309 | -0.048934 | -0.052849 | -0.057077 | -0.061643 | -0.066574 | -0.0719 | -0.077652 | -0.083864
[48 empty] | -0.042137 | -0.045508 | -0.049149 | -0.053081 | -0.057327 | -0.061913 | -0.066866 | -0.072216 | -0.077993 | -0.084232
[49 empty] | -0.042313 | -0.045698 | -0.049353 | -0.053302 | -0.057566 | -0.062171 | -0.067145 | -0.072516 | -0.078318 | -0.084583
[50 empty] | -0.042482 | -0.04588 | -0.049551 | -0.053515 | -0.057796 | -0.06242 | -0.067413 | -0.072806 | -0.078631 | -0.084921
[51 empty] | -0.042636 | -0.046046 | -0.04973 | -0.053709 | -0.058005 | -0.062646 | -0.067657 | -0.07307 | -0.078915 | -0.085229
[52 empty] | 0 | 0 | 0 | 0 | 0 | 0 | 0 | 0 | 0 | 0
Interest | $billion | 0 | 0 | 0 | 0 | 0 | 0 | 0 | 0 | 0 | 0 | 0 | 0 | 0 | 0 | 0 | 0 | 0 | -0.00010996 | -0.00010237 | -9.417e-05 | -8.5316e-05 | -0.031547 | -0.059385 | -0.083346 | -0.1034 | -0.11928 | -0.1322 | -0.1421 | -0.14865 | -0.15163 | -0.15093 | -0.147 | -0.14422 | -0.14235 | -0.14131 | -0.14089 | -0.14087 | -0.16461 | -0.18713 | -0.20824 | -0.22766 | -0.24514 | -0.2605 | -0.27355 | -0.28375 | -0.2912 | -0.29566 | -0.29688 | -0.29806 | -0.2992 | -0.25072 | -0.20548 | -0.16376 | -0.1259 | -0.092224 | -0.063069 | -0.038828 | -0.019925 | -0.0068183 | 0 | 0
|  | 0 | 0 | 0 | 0 | 0 | 0 | 0 | 0 | 0 | 0
|  |  | 0 | 0 | 0 | 0 | 0 | 0 | 0 | 0 | 0 | 0
|  |  |  | 0 | 0 | 0 | 0 | 0 | 0 | 0 | 0 | 0 | 0
[5 empty] | 0 | 0 | 0 | 0 | 0 | 0 | 0 | 0 | 0 | 0
[6 empty] | 0 | 0 | 0 | 0 | 0 | 0 | 0 | 0 | 0 | 0
[7 empty] | 0 | 0 | 0 | 0 | 0 | 0 | 0 | 0 | 0 | 0
[8 empty] | 0 | 0 | 0 | 0 | 0 | 0 | 0 | 0 | 0 | 0
[9 empty] | 0 | 0 | 0 | 0 | 0 | 0 | 0 | 0 | 0 | 0
[10 empty] | 0 | 0 | 0 | 0 | 0 | 0 | 0 | 0 | 0 | 0
[11 empty] | 0 | 0 | 0 | 0 | 0 | 0 | 0 | 0 | 0 | 0
[12 empty] | 0 | 0 | 0 | 0 | 0 | 0 | 0 | 0 | 0 | 0
[13 empty] | 0 | 0 | 0 | 0 | 0 | 0 | 0 | 0 | 0 | 0
[14 empty] | 0 | 0 | 0 | 0 | 0 | 0 | 0 | 0 | 0 | 0
[15 empty] | 0 | 0 | 0 | 0 | 0 | 0 | 0 | 0 | 0 | 0
[16 empty] | 0 | 0 | 0 | 0 | 0 | 0 | 0 | 0 | 0 | 0
[17 empty] | 0 | 0 | 0 | 0 | 0 | 0 | 0 | 0 | 0 | 0
[18 empty] | 0 | 0 | 0 | 0 | 0 | 0 | 0 | 0 | 0 | 0
[19 empty] | -0.00010996 | -0.00010237 | -9.417e-05 | -8.5316e-05 | -7.5755e-05 | -6.5428e-05 | -5.4276e-05 | -4.2231e-05 | -2.9222e-05 | -1.5173e-05
[20 empty] | 0 | 0 | 0 | 0 | 0 | 0 | 0 | 0 | 0 | 0
[21 empty] | 0 | 0 | 0 | 0 | 0 | 0 | 0 | 0 | 0 | 0
[22 empty] | 0 | 0 | 0 | 0 | 0 | 0 | 0 | 0 | 0 | 0
[23 empty] | -0.031472 | -0.029299 | -0.026953 | -0.024419 | -0.021682 | -0.018727 | -0.015535 | -0.012087 | -0.0083639 | -0.0043428
[24 empty] | -0.030021 | -0.027948 | -0.02571 | -0.023293 | -0.020682 | -0.017863 | -0.014818 | -0.01153 | -0.0079782 | -0.0041425
[25 empty] | -0.028391 | -0.026431 | -0.024314 | -0.022029 | -0.01956 | -0.016893 | -0.014014 | -0.010904 | -0.0075451 | -0.0039177
[26 empty] | -0.026798 | -0.024948 | -0.022951 | -0.020793 | -0.018463 | -0.015946 | -0.013228 | -0.010292 | -0.0071219 | -0.0036979
[27 empty] | -0.02501 | -0.023284 | -0.021419 | -0.019406 | -0.017231 | -0.014882 | -0.012345 | -0.0096056 | -0.0066467 | -0.0034512
[28 empty] | -0.024516 | -0.022824 | -0.020996 | -0.019022 | -0.01689 | -0.014588 | -0.012101 | -0.0094157 | -0.0065153 | -0.003383
[29 empty] | -0.024103 | -0.022439 | -0.020642 | -0.018702 | -0.016606 | -0.014342 | -0.011897 | -0.0092571 | -0.0064056 | -0.003326
[30 empty] | -0.023544 | -0.021918 | -0.020163 | -0.018268 | -0.01622 | -0.014009 | -0.011621 | -0.0090423 | -0.0062569 | -0.0032488
[31 empty] | -0.022962 | -0.021377 | -0.019665 | -0.017816 | -0.01582 | -0.013663 | -0.011334 | -0.0088189 | -0.0061024 | -0.0031685
[32 empty] | -0.022466 | -0.020915 | -0.01924 | -0.017431 | -0.015478 | -0.013368 | -0.011089 | -0.0086283 | -0.0059705 | -0.0031001
[33 empty] | -0.022632 | -0.02107 | -0.019382 | -0.01756 | -0.015592 | -0.013467 | -0.011171 | -0.0086921 | -0.0060146 | -0.003123
[34 empty] | -0.02279 | -0.021217 | -0.019518 | -0.017683 | -0.015701 | -0.013561 | -0.011249 | -0.0087528 | -0.0060567 | -0.0031448
[35 empty] | -0.022831 | -0.021255 | -0.019553 | -0.017714 | -0.015729 | -0.013585 | -0.011269 | -0.0087684 | -0.0060675 | -0.0031504
[36 empty] | -0.022991 | -0.021404 | -0.01969 | -0.017838 | -0.015839 | -0.01368 | -0.011348 | -0.0088299 | -0.00611 | -0.0031725
[37 empty] | -0.02313 | -0.021533 | -0.019809 | -0.017946 | -0.015935 | -0.013763 | -0.011417 | -0.0088833 | -0.0061469 | -0.0031917
[38 empty] | -0.023278 | -0.021671 | -0.019936 | -0.018061 | -0.016037 | -0.013851 | -0.01149 | -0.0089402 | -0.0061863 | -0.0032121
[39 empty] | -0.046846 | -0.043613 | -0.04012 | -0.036348 | -0.032275 | -0.027875 | -0.023124 | -0.017992 | -0.01245 | -0.0064644
[40 empty] | -0.047131 | -0.043877 | -0.040364 | -0.036569 | -0.03247 | -0.028044 | -0.023264 | -0.018101 | -0.012525 | -0.0065036
[41 empty] | -0.047429 | -0.044155 | -0.040619 | -0.0368 | -0.032676 | -0.028222 | -0.023411 | -0.018216 | -0.012605 | -0.0065448
[42 empty] | -0.0477 | -0.044407 | -0.040851 | -0.037011 | -0.032863 | -0.028383 | -0.023545 | -0.01832 | -0.012677 | -0.0065821
[43 empty] | -0.047963 | -0.044652 | -0.041077 | -0.037215 | -0.033044 | -0.02854 | -0.023675 | -0.018421 | -0.012747 | -0.0066185
[44 empty] | -0.048219 | -0.04489 | -0.041295 | -0.037413 | -0.03322 | -0.028692 | -0.023801 | -0.018519 | -0.012815 | -0.0066537
[45 empty] | -0.048466 | -0.04512 | -0.041507 | -0.037605 | -0.03339 | -0.028839 | -0.023923 | -0.018614 | -0.01288 | -0.0066878
[46 empty] | -0.048397 | -0.045056 | -0.041448 | -0.037551 | -0.033343 | -0.028798 | -0.023889 | -0.018588 | -0.012862 | -0.0066783
[47 empty] | -0.04862 | -0.045264 | -0.041639 | -0.037725 | -0.033497 | -0.028931 | -0.023999 | -0.018673 | -0.012921 | -0.0067091
[48 empty] | -0.048834 | -0.045463 | -0.041822 | -0.03789 | -0.033644 | -0.029058 | -0.024105 | -0.018755 | -0.012978 | -0.0067386
[49 empty] | -0.049037 | -0.045652 | -0.041996 | -0.038048 | -0.033784 | -0.029179 | -0.024205 | -0.018833 | -0.013032 | -0.0067667
[50 empty] | -0.049233 | -0.045835 | -0.042164 | -0.0382 | -0.033919 | -0.029295 | -0.024302 | -0.018909 | -0.013084 | -0.0067937
[51 empty] | -0.049411 | -0.046001 | -0.042317 | -0.038338 | -0.034042 | -0.029401 | -0.02439 | -0.018977 | -0.013132 | -0.0068183
[52 empty] | 0 | 0 | 0 | 0 | 0 | 0 | 0 | 0 | 0 | 0
Depreciation | $billion | 0 | 0 | 0 | 0 | 0 | 0 | 0 | 0 | 0 | 0 | 0 | 0 | 0 | 0 | 0 | 0 | 0 | 0.00098206 | 0.001683 | 0.001202 | 0.00085836 | 0.28169 | 0.75045 | 1.0577 | 1.248 | 1.3539 | 1.4593 | 1.5746 | 1.6056 | 1.5514 | 1.5026 | 1.4663 | 1.4471 | 1.4378 | 1.4326 | 1.4313 | 1.4342 | 1.6504 | 2.0189 | 2.287 | 2.4837 | 2.6293 | 2.7751 | 2.9214 | 2.9999 | 3.0109 | 3.0227 | 3.0347 | 3.0468 | 3.0582 | 2.6261 | 1.8767 | 1.342 | 0.96007 | 0.68694 | 0.41301 | 0.13773 | 0 | 0 | 0 | 0
|  | 0 | 0 | 0 | 0 | 0 | 0 | 0 | 0 | 0 | 0 | 0 | 0 | 0 | 0 | 0 | 0
|  |  | 0 | 0 | 0 | 0 | 0 | 0 | 0 | 0 | 0 | 0 | 0 | 0 | 0 | 0 | 0 | 0
|  |  |  | 0 | 0 | 0 | 0 | 0 | 0 | 0 | 0 | 0 | 0 | 0 | 0 | 0 | 0 | 0 | 0
[5 empty] | 0 | 0 | 0 | 0 | 0 | 0 | 0 | 0 | 0 | 0 | 0 | 0 | 0 | 0 | 0 | 0
[6 empty] | 0 | 0 | 0 | 0 | 0 | 0 | 0 | 0 | 0 | 0 | 0 | 0 | 0 | 0 | 0 | 0
[7 empty] | 0 | 0 | 0 | 0 | 0 | 0 | 0 | 0 | 0 | 0 | 0 | 0 | 0 | 0 | 0 | 0
[8 empty] | 0 | 0 | 0 | 0 | 0 | 0 | 0 | 0 | 0 | 0 | 0 | 0 | 0 | 0 | 0 | 0
[9 empty] | 0 | 0 | 0 | 0 | 0 | 0 | 0 | 0 | 0 | 0 | 0 | 0 | 0 | 0 | 0 | 0
[10 empty] | 0 | 0 | 0 | 0 | 0 | 0 | 0 | 0 | 0 | 0 | 0 | 0 | 0 | 0 | 0 | 0
[11 empty] | 0 | 0 | 0 | 0 | 0 | 0 | 0 | 0 | 0 | 0 | 0 | 0 | 0 | 0 | 0 | 0
[12 empty] | 0 | 0 | 0 | 0 | 0 | 0 | 0 | 0 | 0 | 0 | 0 | 0 | 0 | 0 | 0 | 0
[13 empty] | 0 | 0 | 0 | 0 | 0 | 0 | 0 | 0 | 0 | 0 | 0 | 0 | 0 | 0 | 0 | 0
[14 empty] | 0 | 0 | 0 | 0 | 0 | 0 | 0 | 0 | 0 | 0 | 0 | 0 | 0 | 0 | 0 | 0
[15 empty] | 0 | 0 | 0 | 0 | 0 | 0 | 0 | 0 | 0 | 0 | 0 | 0 | 0 | 0 | 0 | 0
[16 empty] | 0 | 0 | 0 | 0 | 0 | 0 | 0 | 0 | 0 | 0 | 0 | 0 | 0 | 0 | 0 | 0
[17 empty] | 0 | 0 | 0 | 0 | 0 | 0 | 0 | 0 | 0 | 0 | 0 | 0 | 0 | 0 | 0 | 0
[18 empty] | 0 | 0 | 0 | 0 | 0 | 0 | 0 | 0 | 0 | 0 | 0 | 0 | 0 | 0 | 0 | 0
[19 empty] | 0.00098206 | 0.001683 | 0.001202 | 0.00085836 | 0.0006137 | 0.00061301 | 0.0006137 | 0.00030651 | 0 | 0 | 0 | 0 | 0 | 0 | 0 | 0
[20 empty] | 0 | 0 | 0 | 0 | 0 | 0 | 0 | 0 | 0 | 0 | 0 | 0 | 0 | 0 | 0 | 0
[21 empty] | 0 | 0 | 0 | 0 | 0 | 0 | 0 | 0 | 0 | 0 | 0 | 0 | 0 | 0 | 0 | 0
[22 empty] | 0 | 0 | 0 | 0 | 0 | 0 | 0 | 0 | 0 | 0 | 0 | 0 | 0 | 0 | 0 | 0
[23 empty] | 0.28108 | 0.48171 | 0.34402 | 0.24568 | 0.17565 | 0.17545 | 0.17565 | 0.087727 | 0 | 0 | 0 | 0 | 0 | 0 | 0 | 0
[24 empty] | 0.26812 | 0.4595 | 0.32816 | 0.23435 | 0.16755 | 0.16736 | 0.16755 | 0.083682 | 0 | 0 | 0 | 0 | 0 | 0 | 0 | 0
[25 empty] | 0.25357 | 0.43456 | 0.31035 | 0.22163 | 0.15846 | 0.15828 | 0.15846 | 0.079139 | 0 | 0 | 0 | 0 | 0 | 0 | 0 | 0
[26 empty] | 0.23934 | 0.41018 | 0.29294 | 0.20919 | 0.14957 | 0.1494 | 0.14957 | 0.0747 | 0 | 0 | 0 | 0 | 0 | 0 | 0 | 0
[27 empty] | 0.22337 | 0.38281 | 0.27339 | 0.19524 | 0.13959 | 0.13943 | 0.13959 | 0.069716 | 0 | 0 | 0 | 0 | 0 | 0 | 0 | 0
[28 empty] | 0.21896 | 0.37525 | 0.26799 | 0.19138 | 0.13683 | 0.13668 | 0.13683 | 0.068338 | 0 | 0 | 0 | 0 | 0 | 0 | 0 | 0
[29 empty] | 0.21527 | 0.36893 | 0.26348 | 0.18815 | 0.13453 | 0.13437 | 0.13453 | 0.067187 | 0 | 0 | 0 | 0 | 0 | 0 | 0 | 0
[30 empty] | 0.21027 | 0.36037 | 0.25736 | 0.18379 | 0.1314 | 0.13126 | 0.1314 | 0.065628 | 0 | 0 | 0 | 0 | 0 | 0 | 0 | 0
[31 empty] | 0.20508 | 0.35146 | 0.251 | 0.17925 | 0.12816 | 0.12801 | 0.12816 | 0.064007 | 0 | 0 | 0 | 0 | 0 | 0 | 0 | 0
[32 empty] | 0.20065 | 0.34387 | 0.24558 | 0.17537 | 0.12539 | 0.12525 | 0.12539 | 0.062623 | 0 | 0 | 0 | 0 | 0 | 0 | 0 | 0
[33 empty] | 0.20213 | 0.34641 | 0.2474 | 0.17667 | 0.12631 | 0.12617 | 0.12631 | 0.063087 | 0 | 0 | 0 | 0 | 0 | 0 | 0 | 0
[34 empty] | 0.20354 | 0.34883 | 0.24912 | 0.1779 | 0.1272 | 0.12705 | 0.1272 | 0.063527 | 0 | 0 | 0 | 0 | 0 | 0 | 0 | 0
[35 empty] | 0.20391 | 0.34945 | 0.24957 | 0.17822 | 0.12742 | 0.12728 | 0.12742 | 0.063641 | 0 | 0 | 0 | 0 | 0 | 0 | 0 | 0
[36 empty] | 0.20534 | 0.3519 | 0.25132 | 0.17947 | 0.12832 | 0.12817 | 0.12832 | 0.064086 | 0 | 0 | 0 | 0 | 0 | 0 | 0 | 0
[37 empty] | 0.20658 | 0.35403 | 0.25284 | 0.18056 | 0.12909 | 0.12895 | 0.12909 | 0.064474 | 0 | 0 | 0 | 0 | 0 | 0 | 0 | 0
[38 empty] | 0.2079 | 0.3563 | 0.25446 | 0.18171 | 0.12992 | 0.12977 | 0.12992 | 0.064887 | 0 | 0 | 0 | 0 | 0 | 0 | 0 | 0
[39 empty] | 0.4184 | 0.71704 | 0.51209 | 0.3657 | 0.26146 | 0.26117 | 0.26146 | 0.13058 | 0 | 0 | 0 | 0 | 0 | 0 | 0 | 0
[40 empty] | 0.42094 | 0.72139 | 0.5152 | 0.36791 | 0.26305 | 0.26275 | 0.26305 | 0.13138 | 0 | 0 | 0 | 0 | 0 | 0 | 0 | 0
[41 empty] | 0.4236 | 0.72596 | 0.51846 | 0.37024 | 0.26471 | 0.26442 | 0.26471 | 0.13221 | 0 | 0 | 0 | 0 | 0 | 0 | 0 | 0
[42 empty] | 0.42602 | 0.73011 | 0.52142 | 0.37236 | 0.26623 | 0.26593 | 0.26623 | 0.13296 | 0 | 0 | 0 | 0 | 0 | 0 | 0 | 0
[43 empty] | 0.42837 | 0.73414 | 0.5243 | 0.37441 | 0.26769 | 0.26739 | 0.26769 | 0.1337 | 0 | 0 | 0 | 0 | 0 | 0 | 0 | 0
[44 empty] | 0.43065 | 0.73805 | 0.52709 | 0.37641 | 0.26912 | 0.26882 | 0.26912 | 0.13441 | 0 | 0 | 0 | 0 | 0 | 0 | 0 | 0
[45 empty] | 0.43286 | 0.74183 | 0.52979 | 0.37834 | 0.2705 | 0.2702 | 0.2705 | 0.1351 | 0 | 0 | 0 | 0 | 0 | 0 | 0 | 0
[46 empty] | 0.43225 | 0.74078 | 0.52904 | 0.3778 | 0.27012 | 0.26981 | 0.27012 | 0.13491 | 0 | 0 | 0 | 0 | 0 | 0 | 0 | 0
[47 empty] | 0.43424 | 0.74419 | 0.53148 | 0.37954 | 0.27136 | 0.27106 | 0.27136 | 0.13553 | 0 | 0 | 0 | 0 | 0 | 0 | 0 | 0
[48 empty] | 0.43615 | 0.74746 | 0.53381 | 0.38121 | 0.27255 | 0.27225 | 0.27255 | 0.13612 | 0 | 0 | 0 | 0 | 0 | 0 | 0 | 0
[49 empty] | 0.43796 | 0.75058 | 0.53604 | 0.3828 | 0.27369 | 0.27338 | 0.27369 | 0.13669 | 0 | 0 | 0 | 0 | 0 | 0 | 0 | 0
[50 empty] | 0.43971 | 0.75357 | 0.53818 | 0.38433 | 0.27478 | 0.27447 | 0.27478 | 0.13724 | 0 | 0 | 0 | 0 | 0 | 0 | 0 | 0
[51 empty] | 0.44131 | 0.7563 | 0.54013 | 0.38572 | 0.27578 | 0.27547 | 0.27578 | 0.13773 | 0 | 0 | 0 | 0 | 0 | 0 | 0 | 0
[52 empty] | 0 | 0 | 0 | 0 | 0 | 0 | 0 | 0 | 0 | 0 | 0 | 0 | 0 | 0 | 0 | 0
Cash Flow | $billion | 0 | 0 | 0 | 0 | 0 | 0 | 0 | 0 | 0 | 0 | 0 | 0 | 0 | 0 | -0.0016036 | -4.7364e-05 | -0.0029389 | -0.0058308 | -0.00048864 | -0.00047849 | -1.6485 | -1.6814 | -1.709 | -1.7192 | -1.7234 | -1.708 | -1.7629 | -1.8202 | -1.8662 | -1.9079 | -1.9525 | -1.9816 | -2.0138 | -2.0412 | -2.0805 | -2.1227 | -2.1669 | -3.4272 | -3.5252 | -3.6261 | -3.7271 | -3.8282 | -3.9293 | -4.0306 | -4.1101 | -4.21 | -4.3096 | -4.3652 | -4.42 | -4.4739 | -1.9565
Net tax revenues to government | $billion | 0 | 0 | 0 | 0 | 0 | 0 | 0 | 0 | 0 | 0 | 0 | 0 | 0 | 0 | 0 | 0 | 0 | 0 | 0 | 0 | 0 | 0 | 0 | 0 | 0 | 0 | 0 | 0 | 0 | 0 | 0 | 0 | 0 | 0 | 0 | 0 | 0 | 0 | 0 | 0 | 0 | 0 | 0 | 0 | 0 | 0 | 0 | 0 | 0 | 0 | 0
GHG emissions (embodied in PP) | million mt CO2-eq | 0 | 0 | 0 | 0 | 0 | 0 | 0 | 0 | 0 | 0 | 0 | 0 | 0 | 0 | 0 | 0.000276 | 0 | 0.000552 | 0.001104 | 0 | 0 | 0.43091 | 0.43091 | 0.43091 | 0.43091 | 0.43091 | 0.43091 | 0.43091 | 0.43091 | 0.43091 | 0.43091 | 0.43091 | 0.43091 | 0.43091 | 0.43091 | 0.43091 | 0.43091 | 0.43091 | 0.86182 | 0.86182 | 0.86182 | 0.86182 | 0.86182 | 0.86182 | 0.86182 | 0.86182 | 0.86182 | 0.86182 | 0.86182 | 0.86182 | 0.86182
Electricity Transmission
OPEX | $billion | 0.49087 | 0.49053 | 0.48588 | 0.4915 | 0.49216 | 0.54894 | 0.5941 | 0.62839 | 0.69253 | 0.6763 | 0.79199 | 0.75608 | 0.69793 | 0.713 | 0.79861 | 0.71338 | 0.80947 | 0.80609 | 0.7938 | 0.85446 | 0.8733 | 0.89054 | 0.9168 | 0.94375 | 0.97141 | 0.99979 | 1.0289 | 1.0588 | 1.0895 | 1.1209 | 1.1532 | 1.1863 | 1.2203 | 1.2551 | 1.2909 | 1.3275 | 1.3652 | 1.4038 | 1.4433 | 1.4839 | 1.5256 | 1.5683 | 1.6121 | 1.657 | 1.703 | 1.7503 | 1.7987 | 1.8483 | 1.8993 | 1.9515 | 2.005
Beginning-Year Balance Before Dep | $billion | 146.9355 | 148.0587 | 146.5246 | 154.1508 | 159.7472 | 167.0521 | 172.1731 | 187.3839 | 200.2345 | 217.1382 | 233.2252 | 253.3323 | 272.9808 | 302.094 | 333.8488 | 371.9926 | 411.6874 | 0 | 0 | 0 | 0 | 0 | 0 | 0 | 0 | 0 | 0 | 0 | 0 | 0 | 0 | 0 | 0 | 0 | 0 | 0 | 0 | 0 | 0 | 0 | 0 | 0 | 0 | 0 | 0 | 0 | 0 | 0 | 0 | 0 | 0
Retirement | $billion | 11.705 | 11.2615 | 11.1263 | 11.0766 | 10.9835 | 11.1803 | 10.8637 | 11.2245 | 11.2948 | 11.3563 | 11.2917 | 11.3795 | 11.332 | 11.3622 | 11.2747 | 11.2698 | 11.2701 | 11.3145 | 11.3145 | 11.3145 | 11.3145 | 0 | 0 | 0 | 0 | 0 | 0 | 0 | 0 | 0 | 0 | 0 | 0 | 0 | 0 | 0 | 0 | 0 | 0 | 0 | 0 | 0 | 0 | 0 | 0 | 0 | 0 | 0 | 0 | 0 | 0
CAPEX | $billion | 0.76658 | 1.1652 | 1.0352 | 1.0536 | 1.2145 | 0.97064 | 1.3772 | 1.4109 | 1.314 | 1.2089 | 1.6592 | 1.8972 | 2.0292 | 2.3944 | 2.1496 | 2.1457 | 2.2037 | 2.3402 | 2.3697 | 2.4562 | 2.5048 | 2.6901 | 2.7648 | 2.8414 | 2.9199 | 3.0004 | 3.083 | 3.1676 | 3.2557 | 3.3434 | 3.4347 | 3.5282 | 3.6443 | 3.7224 | 3.8232 | 3.9265 | 4.0324 | 4.141 | 4.2522 | 4.3663 | 4.4832 | 4.603 | 4.7258 | 4.8516 | 5.1769 | 5.1127 | 5.2482 | 5.387 | 5.5292 | 5.8367 | 5.952
Debt | $billion | 0.30663 | 0.46609 | 0.41409 | 0.42144 | 0.48582 | 0.38826 | 0.55089 | 0.56434 | 0.52558 | 0.48355 | 0.66367 | 0.75887 | 0.81169 | 0.95778 | 0.85983 | 0.8583 | 0.8815 | 0.93607 | 0.94789 | 0.9825 | 1.0019 | 1.076 | 1.1059 | 1.1365 | 1.168 | 1.2002 | 1.2332 | 1.2671 | 1.3023 | 1.3374 | 1.3739 | 1.4113 | 1.4577 | 1.489 | 1.5293 | 1.5706 | 1.613 | 1.6564 | 1.7009 | 1.7465 | 1.7933 | 1.8412 | 1.8903 | 1.9406 | 2.0707 | 2.0451 | 2.0993 | 2.1548 | 2.2117 | 2.3347 | 2.3808
Equity | $billion | 0.45995 | 0.69914 | 0.62113 | 0.63216 | 0.72872 | 0.58239 | 0.82634 | 0.84651 | 0.78837 | 0.72532 | 0.99551 | 1.1383 | 1.2175 | 1.4367 | 1.2897 | 1.2874 | 1.3222 | 1.4041 | 1.4218 | 1.4737 | 1.5029 | 1.614 | 1.6589 | 1.7048 | 1.7519 | 1.8002 | 1.8498 | 1.9006 | 1.9534 | 2.0061 | 2.0608 | 2.1169 | 2.1866 | 2.2335 | 2.2939 | 2.3559 | 2.4195 | 2.4846 | 2.5513 | 2.6198 | 2.6899 | 2.7618 | 2.8355 | 2.911 | 3.1061 | 3.0676 | 3.1489 | 3.2322 | 3.3175 | 3.502 | 3.5712
Principal | $billion | -0.01448 | -0.037177 | -0.058496 | -0.081176 | -0.10797 | -0.13144 | -0.16369 | -0.19812 | -0.23235 | -0.26622 | -0.3102 | -0.36077 | -0.41623 | -0.48123 | -0.54469 | -0.58205 | -0.60718 | -0.641 | -0.67629 | -0.70879 | -0.75299 | -0.78739 | -0.82355 | -0.86656 | -0.91707 | -0.95444 | -0.98613 | -1.0159 | -1.0349 | -1.0658 | -1.1 | -1.1354 | -1.1695 | -1.2056 | -1.242 | -1.2803 | -1.3153 | -1.3513 | -1.3881 | -1.4259 | -1.4646 | -1.5043 | -1.545 | -1.5867 | -1.6332 | -1.6772 | -1.7223 | -1.7678 | -1.8152 | -1.8668 | -1.9191 | -1.8575 | -1.7888 | -1.7127 | -1.6286 | -1.5361 | -1.4346 | -1.3237 | -1.2028 | -1.0638 | -0.9206 | -0.76548 | -0.59774 | -0.41664 | -0.21529
|  | -0.01448 | -0.015167 | -0.015888 | -0.016642 | -0.017433 | -0.018261 | -0.019128 | -0.020037 | -0.020989 | -0.021986 | -0.02303 | -0.024124 | -0.02527 | -0.02647 | -0.027728
|  |  | -0.022009 | -0.023055 | -0.02415 | -0.025297 | -0.026499 | -0.027757 | -0.029076 | -0.030457 | -0.031904 | -0.033419 | -0.035006 | -0.036669 | -0.038411 | -0.040236 | -0.042147
|  |  |  | -0.019554 | -0.020483 | -0.021455 | -0.022475 | -0.023542 | -0.02466 | -0.025832 | -0.027059 | -0.028344 | -0.02969 | -0.031101 | -0.032578 | -0.034125 | -0.035746 | -0.037444
[5 empty] | -0.019901 | -0.020846 | -0.021836 | -0.022874 | -0.02396 | -0.025098 | -0.02629 | -0.027539 | -0.028847 | -0.030217 | -0.031653 | -0.033156 | -0.034731 | -0.036381 | -0.038109
[6 empty] | -0.022941 | -0.024031 | -0.025172 | -0.026368 | -0.02762 | -0.028932 | -0.030306 | -0.031746 | -0.033254 | -0.034833 | -0.036488 | -0.038221 | -0.040037 | -0.041938 | -0.04393
[7 empty] | -0.018334 | -0.019205 | -0.020117 | -0.021073 | -0.022074 | -0.023122 | -0.02422 | -0.025371 | -0.026576 | -0.027838 | -0.029161 | -0.030546 | -0.031997 | -0.033516 | -0.035108
[8 empty] | -0.026014 | -0.02725 | -0.028544 | -0.0299 | -0.03132 | -0.032808 | -0.034366 | -0.035998 | -0.037708 | -0.039499 | -0.041376 | -0.043341 | -0.0454 | -0.047556 | -0.049815
[9 empty] | -0.026649 | -0.027915 | -0.029241 | -0.03063 | -0.032084 | -0.033608 | -0.035205 | -0.036877 | -0.038629 | -0.040464 | -0.042386 | -0.044399 | -0.046508 | -0.048717 | -0.051031
[10 empty] | -0.024819 | -0.025997 | -0.027232 | -0.028526 | -0.029881 | -0.0313 | -0.032787 | -0.034344 | -0.035976 | -0.037685 | -0.039475 | -0.04135 | -0.043314 | -0.045371 | -0.047526
[11 empty] | -0.022834 | -0.023918 | -0.025054 | -0.026244 | -0.027491 | -0.028797 | -0.030165 | -0.031597 | -0.033098 | -0.034671 | -0.036317 | -0.038042 | -0.039849 | -0.041742 | -0.043725
[12 empty] | -0.031339 | -0.032828 | -0.034387 | -0.036021 | -0.037732 | -0.039524 | -0.041401 | -0.043368 | -0.045428 | -0.047586 | -0.049846 | -0.052214 | -0.054694 | -0.057292 | -0.060013
[13 empty] | -0.035835 | -0.037537 | -0.03932 | -0.041188 | -0.043144 | -0.045194 | -0.04734 | -0.049589 | -0.051944 | -0.054412 | -0.056996 | -0.059704 | -0.06254 | -0.06551 | -0.068622
[14 empty] | -0.038329 | -0.04015 | -0.042057 | -0.044054 | -0.046147 | -0.048339 | -0.050635 | -0.05304 | -0.05556 | -0.058199 | -0.060963 | -0.063859 | -0.066892 | -0.07007 | -0.073398
[15 empty] | -0.045227 | -0.047376 | -0.049626 | -0.051983 | -0.054453 | -0.057039 | -0.059748 | -0.062586 | -0.065559 | -0.068673 | -0.071935 | -0.075352 | -0.078931 | -0.082681 | -0.086608
[16 empty] | -0.040602 | -0.042531 | -0.044551 | -0.046667 | -0.048884 | -0.051206 | -0.053638 | -0.056186 | -0.058855 | -0.06165 | -0.064579 | -0.067646 | -0.070859 | -0.074225 | -0.077751
[17 empty] | -0.04053 | -0.042455 | -0.044472 | -0.046584 | -0.048797 | -0.051115 | -0.053542 | -0.056086 | -0.05875 | -0.06154 | -0.064464 | -0.067526 | -0.070733 | -0.074093 | -0.077612
[18 empty] | -0.041625 | -0.043603 | -0.045674 | -0.047843 | -0.050116 | -0.052496 | -0.05499 | -0.057602 | -0.060338 | -0.063204 | -0.066206 | -0.069351 | -0.072645 | -0.076096 | -0.07971
[19 empty] | -0.044202 | -0.046302 | -0.048501 | -0.050805 | -0.053218 | -0.055746 | -0.058394 | -0.061168 | -0.064073 | -0.067117 | -0.070305 | -0.073644 | -0.077142 | -0.080807 | -0.084645
[20 empty] | -0.044761 | -0.046887 | -0.049114 | -0.051447 | -0.053891 | -0.05645 | -0.059132 | -0.061941 | -0.064883 | -0.067965 | -0.071193 | -0.074575 | -0.078117 | -0.081827 | -0.085714
[21 empty] | -0.046395 | -0.048598 | -0.050907 | -0.053325 | -0.055858 | -0.058511 | -0.06129 | -0.064202 | -0.067251 | -0.070446 | -0.073792 | -0.077297 | -0.080969 | -0.084815 | -0.088843
[22 empty] | -0.047311 | -0.049558 | -0.051912 | -0.054378 | -0.056961 | -0.059667 | -0.062501 | -0.06547 | -0.068579 | -0.071837 | -0.075249 | -0.078824 | -0.082568 | -0.08649 | -0.090598
[23 empty] | -0.050811 | -0.053225 | -0.055753 | -0.058401 | -0.061175 | -0.064081 | -0.067125 | -0.070314 | -0.073653 | -0.077152 | -0.080817 | -0.084655 | -0.088677 | -0.092889 | -0.097301
[24 empty] | -0.052222 | -0.054703 | -0.057301 | -0.060023 | -0.062874 | -0.06586 | -0.068989 | -0.072266 | -0.075698 | -0.079294 | -0.08306 | -0.087006 | -0.091139 | -0.095468 | -0.1
[25 empty] | -0.053669 | -0.056218 | -0.058888 | -0.061686 | -0.064616 | -0.067685 | -0.0709 | -0.074268 | -0.077795 | -0.081491 | -0.085361 | -0.089416 | -0.093663 | -0.098112 | -0.10277
[26 empty] | -0.055152 | -0.057772 | -0.060516 | -0.063391 | -0.066402 | -0.069556 | -0.07286 | -0.07632 | -0.079946 | -0.083743 | -0.087721 | -0.091888 | -0.096252 | -0.10082 | -0.10561
[27 empty] | -0.056673 | -0.059365 | -0.062185 | -0.065139 | -0.068233 | -0.071474 | -0.074869 | -0.078425 | -0.08215 | -0.086053 | -0.09014 | -0.094422 | -0.098907 | -0.1036 | -0.10853
[28 empty] | -0.058233 | -0.060999 | -0.063896 | -0.066931 | -0.070111 | -0.073441 | -0.076929 | -0.080584 | -0.084411 | -0.088421 | -0.092621 | -0.09702 | -0.10163 | -0.10646 | -0.11151
[29 empty] | -0.059832 | -0.062674 | -0.065651 | -0.068769 | -0.072036 | -0.075458 | -0.079042 | -0.082796 | -0.086729 | -0.090849 | -0.095164 | -0.099685 | -0.10442 | -0.10938 | -0.11458
[30 empty] | -0.061495 | -0.064416 | -0.067476 | -0.070681 | -0.074038 | -0.077555 | -0.081239 | -0.085098 | -0.08914 | -0.093374 | -0.097809 | -0.10246 | -0.10732 | -0.11242 | -0.11776
[31 empty] | -0.063153 | -0.066152 | -0.069295 | -0.072586 | -0.076034 | -0.079646 | -0.083429 | -0.087392 | -0.091543 | -0.095891 | -0.10045 | -0.10522 | -0.11021 | -0.11545 | -0.12093
[32 empty] | -0.064876 | -0.067958 | -0.071186 | -0.074567 | -0.078109 | -0.081819 | -0.085705 | -0.089776 | -0.094041 | -0.098508 | -0.10319 | -0.10809 | -0.11322 | -0.1186 | -0.12423
[33 empty] | -0.066643 | -0.069808 | -0.073124 | -0.076598 | -0.080236 | -0.084047 | -0.08804 | -0.092221 | -0.096602 | -0.10119 | -0.106 | -0.11103 | -0.11631 | -0.12183 | -0.12762
[34 empty] | -0.068835 | -0.072105 | -0.07553 | -0.079117 | -0.082875 | -0.086812 | -0.090935 | -0.095255 | -0.099779 | -0.10452 | -0.10948 | -0.11468 | -0.12013 | -0.12584 | -0.13182
[35 empty] | -0.070311 | -0.073651 | -0.077149 | -0.080814 | -0.084653 | -0.088674 | -0.092886 | -0.097298 | -0.10192 | -0.10676 | -0.11183 | -0.11714 | -0.12271 | -0.12854 | -0.13464
[36 empty] | -0.072215 | -0.075645 | -0.079238 | -0.083002 | -0.086944 | -0.091074 | -0.0954 | -0.099932 | -0.10468 | -0.10965 | -0.11486 | -0.12032 | -0.12603 | -0.13202 | -0.13829
[37 empty] | -0.074166 | -0.077689 | -0.081379 | -0.085245 | -0.089294 | -0.093535 | -0.097978 | -0.10263 | -0.10751 | -0.11261 | -0.11796 | -0.12357 | -0.12944 | -0.13558 | -0.14202
[38 empty] | -0.076166 | -0.079784 | -0.083574 | -0.087544 | -0.091702 | -0.096058 | -0.10062 | -0.1054 | -0.11041 | -0.11565 | -0.12114 | -0.1269 | -0.13293 | -0.13924 | -0.14585
[39 empty] | -0.078217 | -0.081932 | -0.085824 | -0.0899 | -0.094171 | -0.098644 | -0.10333 | -0.10824 | -0.11338 | -0.11876 | -0.12441 | -0.13031 | -0.1365 | -0.14299 | -0.14978
[40 empty] | -0.080318 | -0.084133 | -0.08813 | -0.092316 | -0.096701 | -0.10129 | -0.10611 | -0.11115 | -0.11642 | -0.12196 | -0.12775 | -0.13382 | -0.14017 | -0.14683 | -0.1538
[41 empty] | -0.082472 | -0.08639 | -0.090493 | -0.094792 | -0.099294 | -0.10401 | -0.10895 | -0.11413 | -0.11955 | -0.12523 | -0.13117 | -0.1374 | -0.14393 | -0.15077 | -0.15793
[42 empty] | -0.08468 | -0.088702 | -0.092916 | -0.097329 | -0.10195 | -0.1068 | -0.11187 | -0.11718 | -0.12275 | -0.12858 | -0.13469 | -0.14108 | -0.14778 | -0.1548 | -0.16216
[43 empty] | -0.086943 | -0.091073 | -0.095399 | -0.09993 | -0.10468 | -0.10965 | -0.11486 | -0.12031 | -0.12603 | -0.13201 | -0.13828 | -0.14485 | -0.15173 | -0.15894 | -0.16649
[44 empty] | -0.089262 | -0.093502 | -0.097943 | -0.1026 | -0.10747 | -0.11257 | -0.11792 | -0.12352 | -0.12939 | -0.13554 | -0.14197 | -0.14872 | -0.15578 | -0.16318 | -0.17093
[45 empty] | -0.091639 | -0.095992 | -0.10055 | -0.10533 | -0.11033 | -0.11557 | -0.12106 | -0.12681 | -0.13284 | -0.13914 | -0.14575 | -0.15268 | -0.15993 | -0.16753 | -0.17548
[46 empty] | -0.097783 | -0.10243 | -0.10729 | -0.11239 | -0.11773 | -0.12332 | -0.12918 | -0.13531 | -0.14174 | -0.14847 | -0.15553 | -0.16291 | -0.17065 | -0.17876 | -0.18725
[47 empty] | -0.096571 | -0.10116 | -0.10596 | -0.111 | -0.11627 | -0.12179 | -0.12758 | -0.13364 | -0.13998 | -0.14663 | -0.1536 | -0.1609 | -0.16854 | -0.17654 | -0.18493
[48 empty] | -0.09913 | -0.10384 | -0.10877 | -0.11394 | -0.11935 | -0.12502 | -0.13096 | -0.13718 | -0.14369 | -0.15052 | -0.15767 | -0.16516 | -0.173 | -0.18122 | -0.18983
[49 empty] | -0.10175 | -0.10658 | -0.11165 | -0.11695 | -0.12251 | -0.12833 | -0.13442 | -0.14081 | -0.14749 | -0.1545 | -0.16184 | -0.16953 | -0.17758 | -0.18601 | -0.19485
[50 empty] | -0.10444 | -0.1094 | -0.1146 | -0.12004 | -0.12574 | -0.13171 | -0.13797 | -0.14452 | -0.15139 | -0.15858 | -0.16611 | -0.174 | -0.18227 | -0.19092 | -0.19999
[51 empty] | -0.11025 | -0.11548 | -0.12097 | -0.12672 | -0.13273 | -0.13904 | -0.14564 | -0.15256 | -0.15981 | -0.1674 | -0.17535 | -0.18368 | -0.1924 | -0.20154 | -0.21112
[52 empty] | -0.11242 | -0.11776 | -0.12336 | -0.12922 | -0.13536 | -0.14178 | -0.14852 | -0.15557 | -0.16296 | -0.1707 | -0.17881 | -0.18731 | -0.1962 | -0.20552 | -0.21529
Interest | $billion | -0.014565 | -0.036017 | -0.05392 | -0.07116 | -0.09038 | -0.10369 | -0.12362 | -0.14265 | -0.1582 | -0.17014 | -0.18901 | -0.21033 | -0.23175 | -0.25747 | -0.27545 | -0.29035 | -0.30457 | -0.32019 | -0.33477 | -0.34932 | -0.36324 | -0.37858 | -0.39371 | -0.40858 | -0.4229 | -0.43634 | -0.44959 | -0.46293 | -0.47653 | -0.4909 | -0.50553 | -0.52032 | -0.53563 | -0.5508 | -0.56618 | -0.58178 | -0.59759 | -0.61379 | -0.6304 | -0.64742 | -0.66487 | -0.68276 | -0.70109 | -0.71988 | -0.74287 | -0.76244 | -0.78249 | -0.80303 | -0.82412 | -0.84879 | -0.87321 | -0.78205 | -0.69382 | -0.60886 | -0.52751 | -0.45015 | -0.37718 | -0.30904 | -0.24616 | -0.18903 | -0.1385 | -0.09477 | -0.058409 | -0.030017 | -0.010226
|  | -0.014565 | -0.013877 | -0.013157 | -0.012402 | -0.011612 | -0.010784 | -0.0099162 | -0.0090076 | -0.0080558 | -0.0070589 | -0.0060146 | -0.0049206 | -0.0037747 | -0.0025744 | -0.0013171
|  |  | -0.022139 | -0.021094 | -0.019999 | -0.018852 | -0.01765 | -0.016391 | -0.015073 | -0.013692 | -0.012245 | -0.01073 | -0.0091423 | -0.0074795 | -0.0057377 | -0.0039132 | -0.002002
|  |  |  | -0.019669 | -0.01874 | -0.017768 | -0.016748 | -0.015681 | -0.014563 | -0.013391 | -0.012164 | -0.010879 | -0.0095326 | -0.0081223 | -0.006645 | -0.0050975 | -0.0034766 | -0.0017786
[5 empty] | -0.020018 | -0.019073 | -0.018083 | -0.017046 | -0.015959 | -0.014821 | -0.013629 | -0.01238 | -0.011072 | -0.0097018 | -0.0082664 | -0.0067629 | -0.005188 | -0.0035383 | -0.0018102
[6 empty] | -0.023076 | -0.021987 | -0.020845 | -0.019649 | -0.018397 | -0.017085 | -0.015711 | -0.014271 | -0.012763 | -0.011184 | -0.0095292 | -0.007796 | -0.0059805 | -0.0040788 | -0.0020867
[7 empty] | -0.018442 | -0.017571 | -0.016659 | -0.015704 | -0.014703 | -0.013654 | -0.012556 | -0.011405 | -0.0102 | -0.0089379 | -0.0076156 | -0.0062304 | -0.0047795 | -0.0032597 | -0.0016677
[8 empty] | -0.026167 | -0.024932 | -0.023637 | -0.022282 | -0.020861 | -0.019374 | -0.017815 | -0.016183 | -0.014473 | -0.012682 | -0.010806 | -0.0088403 | -0.0067816 | -0.0046251 | -0.0023662
[9 empty] | -0.026806 | -0.02554 | -0.024214 | -0.022826 | -0.021371 | -0.019847 | -0.01825 | -0.016578 | -0.014826 | -0.012991 | -0.011069 | -0.0090561 | -0.0069472 | -0.004738 | -0.002424
[10 empty] | -0.024965 | -0.023786 | -0.022551 | -0.021258 | -0.019903 | -0.018484 | -0.016997 | -0.015439 | -0.013808 | -0.012099 | -0.010309 | -0.0084341 | -0.00647 | -0.0044126 | -0.0022575
[11 empty] | -0.022968 | -0.021884 | -0.020748 | -0.019558 | -0.018311 | -0.017005 | -0.015637 | -0.014205 | -0.012704 | -0.011131 | -0.0094846 | -0.0077596 | -0.0059526 | -0.0040597 | -0.0020769
[12 empty] | -0.031524 | -0.030036 | -0.028476 | -0.026843 | -0.025132 | -0.02334 | -0.021462 | -0.019496 | -0.017436 | -0.015278 | -0.013018 | -0.01065 | -0.0081699 | -0.005572 | -0.0028506
[13 empty] | -0.036047 | -0.034344 | -0.032561 | -0.030694 | -0.028737 | -0.026688 | -0.024541 | -0.022293 | -0.019937 | -0.01747 | -0.014885 | -0.012178 | -0.0093419 | -0.0063713 | -0.0032595
[14 empty] | -0.038555 | -0.036735 | -0.034828 | -0.03283 | -0.030737 | -0.028545 | -0.026249 | -0.023844 | -0.021325 | -0.018686 | -0.015921 | -0.013025 | -0.0099921 | -0.0068147 | -0.0034864
[15 empty] | -0.045495 | -0.043346 | -0.041096 | -0.038739 | -0.036269 | -0.033683 | -0.030974 | -0.028136 | -0.025163 | -0.022049 | -0.018787 | -0.01537 | -0.01179 | -0.0080412 | -0.0041139
[16 empty] | -0.040842 | -0.038913 | -0.036893 | -0.034777 | -0.03256 | -0.030238 | -0.027806 | -0.025258 | -0.022589 | -0.019794 | -0.016865 | -0.013798 | -0.010585 | -0.0072189 | -0.0036932
[17 empty] | -0.040769 | -0.038844 | -0.036827 | -0.034715 | -0.032502 | -0.030184 | -0.027756 | -0.025213 | -0.022549 | -0.019758 | -0.016835 | -0.013773 | -0.010566 | -0.007206 | -0.0036866
[18 empty] | -0.041871 | -0.039894 | -0.037823 | -0.035653 | -0.033381 | -0.031 | -0.028507 | -0.025895 | -0.023159 | -0.020293 | -0.01729 | -0.014146 | -0.010851 | -0.0074008 | -0.0037862
[19 empty] | -0.044463 | -0.042364 | -0.040164 | -0.037861 | -0.035447 | -0.032919 | -0.030272 | -0.027498 | -0.024592 | -0.021549 | -0.018361 | -0.015021 | -0.011523 | -0.007859 | -0.0040206
[20 empty] | -0.045025 | -0.042899 | -0.040672 | -0.038339 | -0.035895 | -0.033335 | -0.030654 | -0.027845 | -0.024903 | -0.021821 | -0.018593 | -0.015211 | -0.011669 | -0.0079582 | -0.0040714
[21 empty] | -0.046669 | -0.044465 | -0.042157 | -0.039738 | -0.037206 | -0.034552 | -0.031773 | -0.028862 | -0.025812 | -0.022618 | -0.019271 | -0.015766 | -0.012095 | -0.0082488 | -0.0042201
[22 empty] | -0.04759 | -0.045343 | -0.042989 | -0.040523 | -0.03794 | -0.035235 | -0.0324 | -0.029432 | -0.026322 | -0.023064 | -0.019652 | -0.016078 | -0.012334 | -0.0084117 | -0.0043034
[23 empty] | -0.051111 | -0.048698 | -0.04617 | -0.043521 | -0.040747 | -0.037842 | -0.034798 | -0.031609 | -0.028269 | -0.024771 | -0.021106 | -0.017267 | -0.013246 | -0.009034 | -0.0046218
[24 empty] | -0.05253 | -0.05005 | -0.047452 | -0.04473 | -0.041879 | -0.038892 | -0.035764 | -0.032487 | -0.029054 | -0.025459 | -0.021692 | -0.017747 | -0.013614 | -0.0092848 | -0.0047501
[25 empty] | -0.053986 | -0.051436 | -0.048766 | -0.045969 | -0.043039 | -0.03997 | -0.036755 | -0.033387 | -0.029859 | -0.026164 | -0.022293 | -0.018238 | -0.013991 | -0.009542 | -0.0048817
[26 empty] | -0.055478 | -0.052858 | -0.050114 | -0.047239 | -0.044228 | -0.041074 | -0.03777 | -0.03431 | -0.030684 | -0.026887 | -0.022909 | -0.018742 | -0.014378 | -0.0098058 | -0.0050166
[27 empty] | -0.057008 | -0.054316 | -0.051496 | -0.048542 | -0.045448 | -0.042207 | -0.038812 | -0.035256 | -0.031531 | -0.027628 | -0.023541 | -0.019259 | -0.014774 | -0.010076 | -0.005155
[28 empty] | -0.058577 | -0.055811 | -0.052913 | -0.049878 | -0.046699 | -0.043369 | -0.03988 | -0.036226 | -0.032398 | -0.028389 | -0.024189 | -0.019789 | -0.015181 | -0.010354 | -0.0052969
[29 empty] | -0.060185 | -0.057343 | -0.054366 | -0.051248 | -0.047981 | -0.04456 | -0.040975 | -0.037221 | -0.033288 | -0.029168 | -0.024853 | -0.020333 | -0.015598 | -0.010638 | -0.0054423
[30 empty] | -0.061858 | -0.058937 | -0.055877 | -0.052672 | -0.049315 | -0.045798 | -0.042114 | -0.038255 | -0.034213 | -0.029979 | -0.025544 | -0.020898 | -0.016031 | -0.010934 | -0.0055936
[31 empty] | -0.063526 | -0.060526 | -0.057384 | -0.054092 | -0.050644 | -0.047033 | -0.043249 | -0.039287 | -0.035135 | -0.030787 | -0.026232 | -0.021461 | -0.016463 | -0.011228 | -0.0057444
[32 empty] | -0.065259 | -0.062178 | -0.05895 | -0.055568 | -0.052026 | -0.048316 | -0.04443 | -0.040359 | -0.036094 | -0.031627 | -0.026948 | -0.022047 | -0.016913 | -0.011535 | -0.0059011
[33 empty] | -0.067036 | -0.063871 | -0.060555 | -0.057082 | -0.053443 | -0.049632 | -0.04564 | -0.041458 | -0.037077 | -0.032489 | -0.027682 | -0.022647 | -0.017373 | -0.011849 | -0.0060618
[34 empty] | -0.069241 | -0.065972 | -0.062547 | -0.058959 | -0.055201 | -0.051264 | -0.047141 | -0.042821 | -0.038297 | -0.033557 | -0.028593 | -0.023392 | -0.017945 | -0.012239 | -0.0062612
[35 empty] | -0.070726 | -0.067387 | -0.063888 | -0.060224 | -0.056385 | -0.052364 | -0.048152 | -0.04374 | -0.039118 | -0.034277 | -0.029206 | -0.023894 | -0.01833 | -0.012501 | -0.0063955
[36 empty] | -0.072641 | -0.069211 | -0.065618 | -0.061854 | -0.057911 | -0.053782 | -0.049456 | -0.044924 | -0.040177 | -0.035205 | -0.029997 | -0.024541 | -0.018826 | -0.012839 | -0.0065686
[37 empty] | -0.074604 | -0.071081 | -0.067391 | -0.063525 | -0.059476 | -0.055235 | -0.050792 | -0.046138 | -0.041263 | -0.036156 | -0.030807 | -0.025204 | -0.019335 | -0.013186 | -0.0067461
[38 empty] | -0.076616 | -0.072998 | -0.069208 | -0.065239 | -0.06108 | -0.056724 | -0.052162 | -0.047382 | -0.042376 | -0.037131 | -0.031638 | -0.025884 | -0.019856 | -0.013542 | -0.0069281
[39 empty] | -0.078678 | -0.074963 | -0.071071 | -0.066995 | -0.062725 | -0.058251 | -0.053566 | -0.048658 | -0.043516 | -0.038131 | -0.03249 | -0.02658 | -0.02039 | -0.013907 | -0.0071146
[40 empty] | -0.080792 | -0.076977 | -0.072981 | -0.068795 | -0.06441 | -0.059817 | -0.055005 | -0.049965 | -0.044686 | -0.039156 | -0.033363 | -0.027295 | -0.020938 | -0.01428 | -0.0073057
[41 empty] | -0.082959 | -0.079042 | -0.074938 | -0.07064 | -0.066137 | -0.061421 | -0.05648 | -0.051305 | -0.045884 | -0.040206 | -0.034257 | -0.028027 | -0.0215 | -0.014663 | -0.0075017
[42 empty] | -0.08518 | -0.081158 | -0.076944 | -0.072531 | -0.067908 | -0.063065 | -0.057992 | -0.052679 | -0.047112 | -0.041282 | -0.035175 | -0.028777 | -0.022075 | -0.015056 | -0.0077025
[43 empty] | -0.087456 | -0.083327 | -0.079001 | -0.074469 | -0.069723 | -0.06475 | -0.059542 | -0.054086 | -0.048371 | -0.042385 | -0.036114 | -0.029546 | -0.022665 | -0.015458 | -0.0079083
[44 empty] | -0.089789 | -0.085549 | -0.081108 | -0.076456 | -0.071582 | -0.066478 | -0.06113 | -0.055529 | -0.049662 | -0.043516 | -0.037078 | -0.030334 | -0.02327 | -0.01587 | -0.0081193
[45 empty] | -0.09218 | -0.087827 | -0.083268 | -0.078492 | -0.073488 | -0.068248 | -0.062758 | -0.057008 | -0.050984 | -0.044675 | -0.038065 | -0.031142 | -0.02389 | -0.016293 | -0.0083355
[46 empty] | -0.09836 | -0.093716 | -0.08885 | -0.083754 | -0.078415 | -0.072823 | -0.066966 | -0.06083 | -0.054402 | -0.04767 | -0.040617 | -0.03323 | -0.025491 | -0.017385 | -0.0088943
[47 empty] | -0.097142 | -0.092555 | -0.08775 | -0.082716 | -0.077444 | -0.071921 | -0.066136 | -0.060076 | -0.053728 | -0.047079 | -0.040114 | -0.032818 | -0.025175 | -0.01717 | -0.0087841
[48 empty] | -0.099715 | -0.095007 | -0.090074 | -0.084908 | -0.079496 | -0.073827 | -0.067888 | -0.061668 | -0.055152 | -0.048326 | -0.041177 | -0.033687 | -0.025842 | -0.017625 | -0.0090168
[49 empty] | -0.10235 | -0.097519 | -0.092457 | -0.087153 | -0.081598 | -0.075779 | -0.069684 | -0.063299 | -0.05661 | -0.049604 | -0.042266 | -0.034578 | -0.026526 | -0.018091 | -0.0092553
[50 empty] | -0.10506 | -0.10009 | -0.094898 | -0.089454 | -0.083753 | -0.07778 | -0.071524 | -0.06497 | -0.058105 | -0.050914 | -0.043382 | -0.035491 | -0.027226 | -0.018569 | -0.0094997
[51 empty] | -0.1109 | -0.10566 | -0.10018 | -0.09443 | -0.088411 | -0.082106 | -0.075502 | -0.068583 | -0.061337 | -0.053746 | -0.045794 | -0.037465 | -0.028741 | -0.019601 | -0.010028
[52 empty] | -0.11309 | -0.10775 | -0.10215 | -0.096295 | -0.090157 | -0.083727 | -0.076993 | -0.069938 | -0.062548 | -0.054807 | -0.046699 | -0.038205 | -0.029308 | -0.019988 | -0.010226
Depreciation Straight Line - 30 yrs | $billion | 0.025527 | 0.064329 | 0.098802 | 0.13389 | 0.17433 | 0.20665 | 0.25252 | 0.2995 | 0.34325 | 0.38351 | 0.43876 | 0.50193 | 0.56951 | 0.64924 | 0.72082 | 0.79228 | 0.86566 | 0.94359 | 1.0225 | 1.1043 | 1.1877 | 1.2773 | 1.3693 | 1.464 | 1.5612 | 1.6611 | 1.7638 | 1.8693 | 1.9777 | 2.089 | 2.1779 | 2.2565 | 2.3434 | 2.4323 | 2.5192 | 2.6176 | 2.706 | 2.7969 | 2.8948 | 2.9999 | 3.094 | 3.1841 | 3.2739 | 3.3557 | 3.4565 | 3.5553 | 3.6567 | 3.7581 | 3.8633 | 3.9759 | 4.0907 | 4.0011 | 3.9091 | 3.8144 | 3.7172 | 3.6173 | 3.5146 | 3.4091 | 3.3007 | 3.1894 | 3.075 | 2.9575 | 2.8362 | 2.7122 | 2.5849 | 2.4541 | 2.3199 | 2.182 | 2.0404 | 1.895 | 1.7457 | 1.5924 | 1.435 | 1.2735 | 1.1011 | 0.93084 | 0.75607 | 0.57669 | 0.39256 | 0.1982
Depreciation MACRS - 20 yrs | $billion | 0.028747 | 0.099043 | 0.17416 | 0.23947 | 0.30655 | 0.36553 | 0.42621 | 0.49879 | 0.56569 | 0.6237 | 0.69379 | 0.78799 | 0.89298 | 1.0121 | 1.1312 | 1.2368 | 1.3409 | 1.4485 | 1.5597 | 1.673 | 1.7725 | 1.8539 | 1.9371 | 2.0256 | 2.1132 | 2.206 | 2.2985 | 2.3849 | 2.4763 | 2.5763 | 2.6728 | 2.7583 | 2.8408 | 2.9167 | 2.9938 | 3.0813 | 3.1725 | 3.2644 | 3.3578 | 3.454 | 3.5526 | 3.6516 | 3.7505 | 3.8519 | 3.9633 | 4.0766 | 4.1848 | 4.2958 | 4.4096 | 4.5324 | 4.6625 | 4.5647 | 4.2518 | 3.9631 | 3.6972 | 3.4523 | 3.2261 | 3.0183 | 2.8276 | 2.6354 | 2.438 | 2.2354 | 2.0274 | 1.8138 | 1.5902 | 1.3607 | 1.1297 | 0.89251 | 0.64908 | 0.39562 | 0.13273
|  | 0.028747 | 0.055347 | 0.051208 | 0.047375 | 0.043772 | 0.040552 | 0.037486 | 0.03465 | 0.03419 | 0.03419 | 0.03419 | 0.03419 | 0.03419 | 0.03419 | 0.03419 | 0.03419 | 0.03419 | 0.03419 | 0.03419 | 0.03419 | 0.017095
|  |  | 0.043696 | 0.08413 | 0.077837 | 0.072011 | 0.066535 | 0.061641 | 0.05698 | 0.052668 | 0.051969 | 0.051969 | 0.051969 | 0.051969 | 0.051969 | 0.051969 | 0.051969 | 0.051969 | 0.051969 | 0.051969 | 0.051969 | 0.051969 | 0.025985
|  |  |  | 0.038821 | 0.074743 | 0.069153 | 0.063977 | 0.059111 | 0.054763 | 0.050622 | 0.046792 | 0.046171 | 0.046171 | 0.046171 | 0.046171 | 0.046171 | 0.046171 | 0.046171 | 0.046171 | 0.046171 | 0.046171 | 0.046171 | 0.046171 | 0.023085
[5 empty] | 0.03951 | 0.07607 | 0.07038 | 0.065112 | 0.06016 | 0.055735 | 0.051521 | 0.047623 | 0.04699 | 0.04699 | 0.04699 | 0.04699 | 0.04699 | 0.04699 | 0.04699 | 0.04699 | 0.04699 | 0.04699 | 0.04699 | 0.04699 | 0.023495
[6 empty] | 0.045545 | 0.08769 | 0.081131 | 0.075059 | 0.06935 | 0.064249 | 0.059391 | 0.054897 | 0.054169 | 0.054169 | 0.054169 | 0.054169 | 0.054169 | 0.054169 | 0.054169 | 0.054169 | 0.054169 | 0.054169 | 0.054169 | 0.054169 | 0.027084
[7 empty] | 0.036399 | 0.07008 | 0.064839 | 0.059986 | 0.055424 | 0.051347 | 0.047464 | 0.043873 | 0.043291 | 0.043291 | 0.043291 | 0.043291 | 0.043291 | 0.043291 | 0.043291 | 0.043291 | 0.043291 | 0.043291 | 0.043291 | 0.043291 | 0.021645
[8 empty] | 0.051646 | 0.099436 | 0.091999 | 0.085113 | 0.07864 | 0.072856 | 0.067347 | 0.062251 | 0.061425 | 0.061425 | 0.061425 | 0.061425 | 0.061425 | 0.061425 | 0.061425 | 0.061425 | 0.061425 | 0.061425 | 0.061425 | 0.061425 | 0.030712
[9 empty] | 0.052907 | 0.10186 | 0.094245 | 0.087191 | 0.08056 | 0.074634 | 0.068991 | 0.063771 | 0.062924 | 0.062924 | 0.062924 | 0.062924 | 0.062924 | 0.062924 | 0.062924 | 0.062924 | 0.062924 | 0.062924 | 0.062924 | 0.062924 | 0.031462
[10 empty] | 0.049273 | 0.094868 | 0.087772 | 0.081202 | 0.075027 | 0.069508 | 0.064252 | 0.059391 | 0.058602 | 0.058602 | 0.058602 | 0.058602 | 0.058602 | 0.058602 | 0.058602 | 0.058602 | 0.058602 | 0.058602 | 0.058602 | 0.058602 | 0.029301
[11 empty] | 0.045332 | 0.08728 | 0.080752 | 0.074708 | 0.069026 | 0.063949 | 0.059114 | 0.054641 | 0.053915 | 0.053915 | 0.053915 | 0.053915 | 0.053915 | 0.053915 | 0.053915 | 0.053915 | 0.053915 | 0.053915 | 0.053915 | 0.053915 | 0.026958
[12 empty] | 0.062219 | 0.11979 | 0.11083 | 0.10254 | 0.094739 | 0.08777 | 0.081134 | 0.074995 | 0.073999 | 0.073999 | 0.073999 | 0.073999 | 0.073999 | 0.073999 | 0.073999 | 0.073999 | 0.073999 | 0.073999 | 0.073999 | 0.073999 | 0.037
[13 empty] | 0.071144 | 0.13698 | 0.12673 | 0.11725 | 0.10833 | 0.10036 | 0.092772 | 0.085753 | 0.084614 | 0.084614 | 0.084614 | 0.084614 | 0.084614 | 0.084614 | 0.084614 | 0.084614 | 0.084614 | 0.084614 | 0.084614 | 0.084614 | 0.042307
[14 empty] | 0.076096 | 0.14651 | 0.13555 | 0.12541 | 0.11587 | 0.10735 | 0.099229 | 0.091721 | 0.090503 | 0.090503 | 0.090503 | 0.090503 | 0.090503 | 0.090503 | 0.090503 | 0.090503 | 0.090503 | 0.090503 | 0.090503 | 0.090503 | 0.045252
[15 empty] | 0.089792 | 0.17288 | 0.15995 | 0.14798 | 0.13672 | 0.12667 | 0.11709 | 0.10823 | 0.10679 | 0.10679 | 0.10679 | 0.10679 | 0.10679 | 0.10679 | 0.10679 | 0.10679 | 0.10679 | 0.10679 | 0.10679 | 0.10679 | 0.053396
[16 empty] | 0.080609 | 0.1552 | 0.14359 | 0.13284 | 0.12274 | 0.11371 | 0.10511 | 0.097161 | 0.095871 | 0.095871 | 0.095871 | 0.095871 | 0.095871 | 0.095871 | 0.095871 | 0.095871 | 0.095871 | 0.095871 | 0.095871 | 0.095871 | 0.047935
[17 empty] | 0.080465 | 0.15492 | 0.14334 | 0.13261 | 0.12252 | 0.11351 | 0.10493 | 0.096988 | 0.0957 | 0.0957 | 0.0957 | 0.0957 | 0.0957 | 0.0957 | 0.0957 | 0.0957 | 0.0957 | 0.0957 | 0.0957 | 0.0957 | 0.04785
[18 empty] | 0.08264 | 0.15911 | 0.14721 | 0.13619 | 0.12583 | 0.11658 | 0.10776 | 0.099609 | 0.098287 | 0.098287 | 0.098287 | 0.098287 | 0.098287 | 0.098287 | 0.098287 | 0.098287 | 0.098287 | 0.098287 | 0.098287 | 0.098287 | 0.049144
[19 empty] | 0.087757 | 0.16896 | 0.15632 | 0.14462 | 0.13362 | 0.1238 | 0.11443 | 0.10578 | 0.10437 | 0.10437 | 0.10437 | 0.10437 | 0.10437 | 0.10437 | 0.10437 | 0.10437 | 0.10437 | 0.10437 | 0.10437 | 0.10437 | 0.052186
[20 empty] | 0.088865 | 0.17109 | 0.1583 | 0.14645 | 0.13531 | 0.12536 | 0.11588 | 0.10711 | 0.10569 | 0.10569 | 0.10569 | 0.10569 | 0.10569 | 0.10569 | 0.10569 | 0.10569 | 0.10569 | 0.10569 | 0.10569 | 0.10569 | 0.052845
[21 empty] | 0.092109 | 0.17734 | 0.16408 | 0.1518 | 0.14025 | 0.12994 | 0.12011 | 0.11102 | 0.10955 | 0.10955 | 0.10955 | 0.10955 | 0.10955 | 0.10955 | 0.10955 | 0.10955 | 0.10955 | 0.10955 | 0.10955 | 0.10955 | 0.054774
[22 empty] | 0.093928 | 0.18084 | 0.16732 | 0.15479 | 0.14302 | 0.1325 | 0.12248 | 0.11321 | 0.11171 | 0.11171 | 0.11171 | 0.11171 | 0.11171 | 0.11171 | 0.11171 | 0.11171 | 0.11171 | 0.11171 | 0.11171 | 0.11171 | 0.055856
[23 empty] | 0.10088 | 0.19422 | 0.1797 | 0.16625 | 0.1536 | 0.1423 | 0.13154 | 0.12159 | 0.11998 | 0.11998 | 0.11998 | 0.11998 | 0.11998 | 0.11998 | 0.11998 | 0.11998 | 0.11998 | 0.11998 | 0.11998 | 0.11998 | 0.059989
[24 empty] | 0.10368 | 0.19962 | 0.18469 | 0.17086 | 0.15787 | 0.14626 | 0.1352 | 0.12497 | 0.12331 | 0.12331 | 0.12331 | 0.12331 | 0.12331 | 0.12331 | 0.12331 | 0.12331 | 0.12331 | 0.12331 | 0.12331 | 0.12331 | 0.061654
[25 empty] | 0.10655 | 0.20515 | 0.1898 | 0.1756 | 0.16224 | 0.15031 | 0.13894 | 0.12843 | 0.12672 | 0.12672 | 0.12672 | 0.12672 | 0.12672 | 0.12672 | 0.12672 | 0.12672 | 0.12672 | 0.12672 | 0.12672 | 0.12672 | 0.063362
[26 empty] | 0.1095 | 0.21082 | 0.19505 | 0.18045 | 0.16673 | 0.15446 | 0.14278 | 0.13198 | 0.13023 | 0.13023 | 0.13023 | 0.13023 | 0.13023 | 0.13023 | 0.13023 | 0.13023 | 0.13023 | 0.13023 | 0.13023 | 0.13023 | 0.065113
[27 empty] | 0.11252 | 0.21663 | 0.20043 | 0.18543 | 0.17132 | 0.15872 | 0.14672 | 0.13562 | 0.13382 | 0.13382 | 0.13382 | 0.13382 | 0.13382 | 0.13382 | 0.13382 | 0.13382 | 0.13382 | 0.13382 | 0.13382 | 0.13382 | 0.066909
[28 empty] | 0.11561 | 0.22259 | 0.20594 | 0.19053 | 0.17604 | 0.16309 | 0.15076 | 0.13935 | 0.1375 | 0.1375 | 0.1375 | 0.1375 | 0.1375 | 0.1375 | 0.1375 | 0.1375 | 0.1375 | 0.1375 | 0.1375 | 0.1375 | 0.068751
[29 empty] | 0.11879 | 0.2287 | 0.2116 | 0.19576 | 0.18087 | 0.16757 | 0.1549 | 0.14318 | 0.14128 | 0.14128 | 0.14128 | 0.14128 | 0.14128 | 0.14128 | 0.14128 | 0.14128 | 0.14128 | 0.14128 | 0.14128 | 0.14128 | 0.070639
[30 empty] | 0.12209 | 0.23506 | 0.21748 | 0.2012 | 0.1859 | 0.17223 | 0.1592 | 0.14716 | 0.1452 | 0.1452 | 0.1452 | 0.1452 | 0.1452 | 0.1452 | 0.1452 | 0.1452 | 0.1452 | 0.1452 | 0.1452 | 0.1452 | 0.072602
[31 empty] | 0.12538 | 0.2414 | 0.22334 | 0.20663 | 0.19091 | 0.17687 | 0.16349 | 0.15112 | 0.14912 | 0.14912 | 0.14912 | 0.14912 | 0.14912 | 0.14912 | 0.14912 | 0.14912 | 0.14912 | 0.14912 | 0.14912 | 0.14912 | 0.074559
[32 empty] | 0.1288 | 0.24798 | 0.22944 | 0.21226 | 0.19612 | 0.1817 | 0.16796 | 0.15525 | 0.15319 | 0.15319 | 0.15319 | 0.15319 | 0.15319 | 0.15319 | 0.15319 | 0.15319 | 0.15319 | 0.15319 | 0.15319 | 0.15319 | 0.076594
[33 empty] | 0.13231 | 0.25474 | 0.23569 | 0.21804 | 0.20146 | 0.18664 | 0.17253 | 0.15948 | 0.15736 | 0.15736 | 0.15736 | 0.15736 | 0.15736 | 0.15736 | 0.15736 | 0.15736 | 0.15736 | 0.15736 | 0.15736 | 0.15736 | 0.07868
[34 empty] | 0.13666 | 0.26312 | 0.24344 | 0.22522 | 0.20809 | 0.19278 | 0.17821 | 0.16472 | 0.16254 | 0.16254 | 0.16254 | 0.16254 | 0.16254 | 0.16254 | 0.16254 | 0.16254 | 0.16254 | 0.16254 | 0.16254 | 0.16254 | 0.081268
[35 empty] | 0.13959 | 0.26876 | 0.24866 | 0.23005 | 0.21255 | 0.19692 | 0.18203 | 0.16825 | 0.16602 | 0.16602 | 0.16602 | 0.16602 | 0.16602 | 0.16602 | 0.16602 | 0.16602 | 0.16602 | 0.16602 | 0.16602 | 0.16602 | 0.08301
[36 empty] | 0.14337 | 0.27604 | 0.25539 | 0.23628 | 0.21831 | 0.20225 | 0.18696 | 0.17281 | 0.17052 | 0.17052 | 0.17052 | 0.17052 | 0.17052 | 0.17052 | 0.17052 | 0.17052 | 0.17052 | 0.17052 | 0.17052 | 0.17052 | 0.085258
[37 empty] | 0.14724 | 0.2835 | 0.26229 | 0.24266 | 0.2242 | 0.20771 | 0.19201 | 0.17748 | 0.17512 | 0.17512 | 0.17512 | 0.17512 | 0.17512 | 0.17512 | 0.17512 | 0.17512 | 0.17512 | 0.17512 | 0.17512 | 0.17512 | 0.087562
[38 empty] | 0.15122 | 0.29114 | 0.26937 | 0.2492 | 0.23025 | 0.21332 | 0.19719 | 0.18227 | 0.17985 | 0.17985 | 0.17985 | 0.17985 | 0.17985 | 0.17985 | 0.17985 | 0.17985 | 0.17985 | 0.17985 | 0.17985 | 0.17985 | 0.089923
[39 empty] | 0.15529 | 0.29898 | 0.27662 | 0.25591 | 0.23645 | 0.21906 | 0.20249 | 0.18717 | 0.18469 | 0.18469 | 0.18469 | 0.18469 | 0.18469 | 0.18469 | 0.18469 | 0.18469 | 0.18469 | 0.18469 | 0.18469 | 0.18469 | 0.092344
[40 empty] | 0.15946 | 0.30701 | 0.28405 | 0.26279 | 0.2428 | 0.22494 | 0.20793 | 0.1922 | 0.18965 | 0.18965 | 0.18965 | 0.18965 | 0.18965 | 0.18965 | 0.18965 | 0.18965 | 0.18965 | 0.18965 | 0.18965 | 0.18965 | 0.094825
[41 empty] | 0.16374 | 0.31525 | 0.29167 | 0.26984 | 0.24931 | 0.23098 | 0.21351 | 0.19736 | 0.19474 | 0.19474 | 0.19474 | 0.19474 | 0.19474 | 0.19474 | 0.19474 | 0.19474 | 0.19474 | 0.19474 | 0.19474 | 0.19474 | 0.097368
[42 empty] | 0.16812 | 0.32368 | 0.29948 | 0.27706 | 0.25599 | 0.23716 | 0.21923 | 0.20264 | 0.19995 | 0.19995 | 0.19995 | 0.19995 | 0.19995 | 0.19995 | 0.19995 | 0.19995 | 0.19995 | 0.19995 | 0.19995 | 0.19995 | 0.099975
[43 empty] | 0.17261 | 0.33233 | 0.30748 | 0.28446 | 0.26283 | 0.2435 | 0.22509 | 0.20805 | 0.20529 | 0.20529 | 0.20529 | 0.20529 | 0.20529 | 0.20529 | 0.20529 | 0.20529 | 0.20529 | 0.20529 | 0.20529 | 0.20529 | 0.10265
[44 empty] | 0.17722 | 0.3412 | 0.31568 | 0.29205 | 0.26984 | 0.24999 | 0.23109 | 0.2136 | 0.21077 | 0.21077 | 0.21077 | 0.21077 | 0.21077 | 0.21077 | 0.21077 | 0.21077 | 0.21077 | 0.21077 | 0.21077 | 0.21077 | 0.10538
[45 empty] | 0.18193 | 0.35028 | 0.32409 | 0.29983 | 0.27703 | 0.25665 | 0.23724 | 0.21929 | 0.21638 | 0.21638 | 0.21638 | 0.21638 | 0.21638 | 0.21638 | 0.21638 | 0.21638 | 0.21638 | 0.21638 | 0.21638 | 0.21638 | 0.10819
[46 empty] | 0.19413 | 0.37377 | 0.34581 | 0.31993 | 0.2956 | 0.27386 | 0.25315 | 0.23399 | 0.23089 | 0.23089 | 0.23089 | 0.23089 | 0.23089 | 0.23089 | 0.23089 | 0.23089 | 0.23089 | 0.23089 | 0.23089 | 0.23089 | 0.11544
[47 empty] | 0.19173 | 0.36914 | 0.34153 | 0.31597 | 0.29194 | 0.27046 | 0.25001 | 0.2311 | 0.22803 | 0.22803 | 0.22803 | 0.22803 | 0.22803 | 0.22803 | 0.22803 | 0.22803 | 0.22803 | 0.22803 | 0.22803 | 0.22803 | 0.11401
[48 empty] | 0.19681 | 0.37892 | 0.35058 | 0.32434 | 0.29967 | 0.27763 | 0.25664 | 0.23722 | 0.23407 | 0.23407 | 0.23407 | 0.23407 | 0.23407 | 0.23407 | 0.23407 | 0.23407 | 0.23407 | 0.23407 | 0.23407 | 0.23407 | 0.11703
[49 empty] | 0.20201 | 0.38894 | 0.35985 | 0.33291 | 0.3076 | 0.28497 | 0.26342 | 0.24349 | 0.24026 | 0.24026 | 0.24026 | 0.24026 | 0.24026 | 0.24026 | 0.24026 | 0.24026 | 0.24026 | 0.24026 | 0.24026 | 0.24026 | 0.12013
[50 empty] | 0.20735 | 0.39921 | 0.36935 | 0.34171 | 0.31572 | 0.2925 | 0.27038 | 0.24992 | 0.2466 | 0.2466 | 0.2466 | 0.2466 | 0.2466 | 0.2466 | 0.2466 | 0.2466 | 0.2466 | 0.2466 | 0.2466 | 0.2466 | 0.1233
[51 empty] | 0.21888 | 0.42141 | 0.38989 | 0.36071 | 0.33328 | 0.30876 | 0.28542 | 0.26382 | 0.26032 | 0.26032 | 0.26032 | 0.26032 | 0.26032 | 0.26032 | 0.26032 | 0.26032 | 0.26032 | 0.26032 | 0.26032 | 0.26032 | 0.13016
[52 empty] | 0.2232 | 0.42973 | 0.39759 | 0.36783 | 0.33986 | 0.31486 | 0.29105 | 0.26903 | 0.26546 | 0.26546 | 0.26546 | 0.26546 | 0.26546 | 0.26546 | 0.26546 | 0.26546 | 0.26546 | 0.26546 | 0.26546 | 0.26546 | 0.13273
Revenue | $billion | 15.4331 | 15.6002 | 15.4897 | 16.3086 | 16.9253 | 17.787 | 18.4326 | 20.0684 | 21.5104 | 23.2276 | 25.0878 | 27.1268 | 29.0922 | 32.1308 | 35.5295 | 39.3017 | 43.5103 | 2.5946 | 2.2124 | 2.3858 | 2.5081 | 2.6358 | 2.7777 | 2.9236 | 3.0734 | 3.2273 | 3.3855 | 3.5479 | 3.7147 | 3.886 | 4.0318 | 4.1667 | 4.3123 | 4.4613 | 4.6092 | 4.7719 | 4.9239 | 5.0801 | 5.2458 | 5.4213 | 5.5851 | 5.7456 | 5.907 | 6.0605 | 6.2379 | 6.4144 | 6.5954 | 6.7781 | 6.9668 | 7.1658 | 7.3692
Cash Flow | $billion | 9.2386 | 9.0962 | 9.0988 | 9.6053 | 9.8934 | 10.5514 | 10.6738 | 11.6732 | 12.606 | 13.7745 | 14.6066 | 15.781 | 16.9844 | 18.6906 | 20.9575 | 23.4571 | 26.0974 | -0.58374 | -0.91437 | -0.89742 | -0.87905 | -0.93247 | -0.91653 | -0.9047 | -0.89873 | -0.87637 | -0.84672 | -0.81503 | -0.77085 | -0.73423 | -0.72481 | -0.72968 | -0.73999 | -0.72878 | -0.73306 | -0.72773 | -0.72926 | -0.73089 | -0.7284 | -0.72124 | -0.72669 | -0.73858 | -0.75369 | -0.77865 | -0.91134 | -0.80642 | -0.82118 | -0.83778 | -0.8544 | -0.96823 | -0.96333
Tax revenues to government | $billion | 5.2146 | 5.2411 | 5.1715 | 5.4273 | 5.6127 | 5.8691 | 6.051 | 6.5795 | 7.0329 | 7.6151 | 8.1946 | 8.8804 | 9.5443 | 10.5519 | 11.6635 | 12.9714 | 14.3694 | 0.0069087 | -0.099929 | -0.10311 | -0.1052 | -0.10233 | -0.098667 | -0.095416 | -0.091156 | -0.0871 | -0.082233 | -0.075334 | -0.068789 | -0.063436 | -0.062937 | -0.062634 | -0.059724 | -0.054865 | -0.050746 | -0.045934 | -0.044377 | -0.042384 | -0.039013 | -0.034435 | -0.033166 | -0.032984 | -0.032893 | -0.035335 | -0.035967 | -0.036743 | -0.03582 | -0.035503 | -0.034892 | -0.035034 | -0.036036
Electricity Distribution + Administration & General
OPEX | $billion | 5.7692 | 5.3564 | 5.6457 | 5.4326 | 5.5971 | 6.1626 | 7.074 | 6.5714 | 6.795 | 6.8225 | 7.7298 | 7.5543 | 7.5777 | 7.687 | 7.9599 | 8.2536 | 8.2827 | 8.5876 | 8.4567 | 9.1028 | 9.3036 | 9.4873 | 9.767 | 10.0541 | 10.3488 | 10.6511 | 10.9613 | 11.2797 | 11.6063 | 11.9415 | 12.2853 | 12.6381 | 13 | 13.3713 | 13.7522 | 14.1429 | 14.5437 | 14.9547 | 15.3764 | 15.8089 | 16.2524 | 16.7073 | 17.1739 | 17.6523 | 18.143 | 18.6461 | 19.1621 | 19.6911 | 20.2336 | 20.7898 | 21.3601
Beginning-Year Balance Before Dep | $billion | 465.4479 | 491.6208 | 506.564 | 531.6832 | 557.369 | 589.0758 | 618.7468 | 647.6736 | 679.6391 | 715.4476 | 759.1483 | 784.6121 | 820.0461 | 857.0904 | 895.6459 | 939.2296 | 985.3895 | 0 | 0 | 0 | 0 | 0 | 0 | 0 | 0 | 0 | 0 | 0 | 0 | 0 | 0 | 0 | 0 | 0 | 0 | 0 | 0 | 0 | 0 | 0 | 0 | 0 | 0 | 0 | 0 | 0 | 0 | 0 | 0 | 0 | 0
Retirement | $billion | 3.7787 | 4.0844 | 3.9316 | 4.6815 | 4.6818 | 5.2767 | 5.657 | 6.1796 | 6.0935 | 6.0471 | 8.0525 | 7.3799 | 7.897 | 6.8395 | 7.4075 | 8.3847 | 8.6402 | 10.2577 | 10.2577 | 10.2577 | 10.2577 | 10.2577 | 10.2577 | 10.2577 | 10.2577 | 10.2577 | 10.2577 | 10.2577 | 10.2577 | 10.2577 | 10.2577 | 10.2577 | 10.2577 | 10.2577 | 10.2577 | 10.2577 | 10.2577 | 10.2577 | 10.2577 | 10.2577 | 10.2577 | 10.2577 | 10.2577 | 10.2577 | 10.2577 | 10.2577 | 10.2577 | 10.2577 | 10.2577 | 10.2577 | 10.2577
CAPEX | $billion | 3.0008 | 3.0223 | 2.8372 | 2.781 | 3.0646 | 2.9756 | 4.9735 | 3.9216 | 4.2574 | 3.989 | 3.7806 | 4.2327 | 4.2046 | 4.3504 | 4.5674 | 5.0836 | 5.7914 | 5.1252 | 5.1899 | 5.3794 | 5.4856 | 5.6866 | 5.8461 | 6.0097 | 6.1775 | 6.3496 | 6.526 | 6.707 | 6.8925 | 7.0828 | 7.2779 | 7.4779 | 7.6831 | 7.8933 | 8.1089 | 8.33 | 8.5566 | 8.7889 | 9.027 | 9.2711 | 9.5214 | 9.7779 | 10.0408 | 10.3103 | 10.5865 | 10.8696 | 11.1598 | 11.4572 | 11.762 | 12.0743 | 12.3128
Debt | $billion | 1.2003 | 1.2089 | 1.1349 | 1.1124 | 1.2259 | 1.1903 | 1.9894 | 1.5686 | 1.703 | 1.5956 | 1.5123 | 1.6931 | 1.6818 | 1.7402 | 1.827 | 2.0334 | 2.3166 | 2.0501 | 2.076 | 2.1518 | 2.1942 | 2.2746 | 2.3384 | 2.4039 | 2.471 | 2.5398 | 2.6104 | 2.6828 | 2.757 | 2.8331 | 2.9112 | 2.9912 | 3.0732 | 3.1573 | 3.2436 | 3.332 | 3.4226 | 3.5155 | 3.6108 | 3.7085 | 3.8085 | 3.9112 | 4.0163 | 4.1241 | 4.2346 | 4.3479 | 4.4639 | 4.5829 | 4.7048 | 4.8297 | 4.9251
Equity | $billion | 1.8005 | 1.8134 | 1.7023 | 1.6686 | 1.8388 | 1.7854 | 2.9841 | 2.353 | 2.5544 | 2.3934 | 2.2684 | 2.5396 | 2.5227 | 2.6103 | 2.7404 | 3.0502 | 3.4749 | 3.0751 | 3.1139 | 3.2276 | 3.2914 | 3.4119 | 3.5077 | 3.6058 | 3.7065 | 3.8097 | 3.9156 | 4.0242 | 4.1355 | 4.2497 | 4.3667 | 4.4868 | 4.6098 | 4.736 | 4.8654 | 4.998 | 5.1339 | 5.2733 | 5.4162 | 5.5627 | 5.7128 | 5.8667 | 6.0245 | 6.1862 | 6.3519 | 6.5218 | 6.6959 | 6.8743 | 7.0572 | 7.2446 | 7.3877
Principal | $billion | -0.05668 | -0.11646 | -0.17558 | -0.23645 | -0.30557 | -0.37629 | -0.4881 | -0.58536 | -0.69358 | -0.80187 | -0.91137 | -1.0346 | -1.1632 | -1.3006 | -1.4486 | -1.4998 | -1.5659 | -1.6296 | -1.6997 | -1.7659 | -1.8406 | -1.847 | -1.8966 | -1.9389 | -1.9966 | -2.0681 | -2.1292 | -2.1977 | -2.2675 | -2.3359 | -2.3917 | -2.4272 | -2.4934 | -2.5643 | -2.6354 | -2.7101 | -2.785 | -2.8618 | -2.9406 | -3.0213 | -3.1041 | -3.1889 | -3.276 | -3.3652 | -3.4566 | -3.5504 | -3.6465 | -3.745 | -3.846 | -3.9495 | -4.054 | -3.9224 | -3.7757 | -3.6131 | -3.4334 | -3.2358 | -3.019 | -2.782 | -2.5235 | -2.2422 | -1.9369 | -1.6061 | -1.2482 | -0.8619 | -0.44536
|  | -0.05668 | -0.059373 | -0.062193 | -0.065147 | -0.068241 | -0.071483 | -0.074878 | -0.078435 | -0.082161 | -0.086063 | -0.090151 | -0.094433 | -0.098919 | -0.10362 | -0.10854
|  |  | -0.057087 | -0.059798 | -0.062639 | -0.065614 | -0.068731 | -0.071995 | -0.075415 | -0.078997 | -0.08275 | -0.08668 | -0.090798 | -0.095111 | -0.099628 | -0.10436 | -0.10932
|  |  |  | -0.05359 | -0.056135 | -0.058801 | -0.061595 | -0.06452 | -0.067585 | -0.070795 | -0.074158 | -0.077681 | -0.08137 | -0.085236 | -0.089284 | -0.093525 | -0.097968 | -0.10262
[5 empty] | -0.052528 | -0.055023 | -0.057637 | -0.060374 | -0.063242 | -0.066246 | -0.069393 | -0.072689 | -0.076142 | -0.079758 | -0.083547 | -0.087515 | -0.091672 | -0.096027 | -0.10059
[6 empty] | -0.057886 | -0.060636 | -0.063516 | -0.066533 | -0.069693 | -0.073004 | -0.076471 | -0.080104 | -0.083909 | -0.087894 | -0.092069 | -0.096443 | -0.10102 | -0.10582 | -0.11085
[7 empty] | -0.056205 | -0.058875 | -0.061671 | -0.064601 | -0.067669 | -0.070884 | -0.07425 | -0.077777 | -0.081472 | -0.085342 | -0.089395 | -0.093642 | -0.09809 | -0.10275 | -0.10763
[8 empty] | -0.093942 | -0.098404 | -0.10308 | -0.10797 | -0.1131 | -0.11848 | -0.1241 | -0.13 | -0.13617 | -0.14264 | -0.14942 | -0.15651 | -0.16395 | -0.17174 | -0.17989
[9 empty] | -0.074073 | -0.077591 | -0.081277 | -0.085138 | -0.089182 | -0.093418 | -0.097855 | -0.1025 | -0.10737 | -0.11247 | -0.11781 | -0.12341 | -0.12927 | -0.13541 | -0.14185
[10 empty] | -0.080416 | -0.084235 | -0.088237 | -0.092428 | -0.096818 | -0.10142 | -0.10623 | -0.11128 | -0.11657 | -0.1221 | -0.1279 | -0.13398 | -0.14034 | -0.14701 | -0.15399
[11 empty] | -0.075347 | -0.078926 | -0.082675 | -0.086602 | -0.090715 | -0.095024 | -0.099538 | -0.10427 | -0.10922 | -0.11441 | -0.11984 | -0.12553 | -0.1315 | -0.13774 | -0.14429
[12 empty] | -0.071411 | -0.074803 | -0.078356 | -0.082078 | -0.085976 | -0.09006 | -0.094338 | -0.098819 | -0.10351 | -0.10843 | -0.11358 | -0.11898 | -0.12463 | -0.13055 | -0.13675
[13 empty] | -0.07995 | -0.083747 | -0.087725 | -0.091892 | -0.096257 | -0.10083 | -0.10562 | -0.11064 | -0.11589 | -0.1214 | -0.12716 | -0.1332 | -0.13953 | -0.14616 | -0.1531
[14 empty] | -0.079418 | -0.08319 | -0.087142 | -0.091281 | -0.095617 | -0.10016 | -0.10492 | -0.1099 | -0.11512 | -0.12059 | -0.12632 | -0.13232 | -0.1386 | -0.14518 | -0.15208
[15 empty] | -0.082173 | -0.086076 | -0.090165 | -0.094448 | -0.098934 | -0.10363 | -0.10856 | -0.11371 | -0.11911 | -0.12477 | -0.1307 | -0.13691 | -0.14341 | -0.15022 | -0.15736
[16 empty] | -0.086271 | -0.090369 | -0.094662 | -0.099158 | -0.10387 | -0.1088 | -0.11397 | -0.11938 | -0.12505 | -0.13099 | -0.13722 | -0.14373 | -0.15056 | -0.15771 | -0.1652
[17 empty] | -0.096022 | -0.10058 | -0.10536 | -0.11036 | -0.11561 | -0.1211 | -0.12685 | -0.13288 | -0.13919 | -0.1458 | -0.15272 | -0.15998 | -0.16758 | -0.17554 | -0.18388
[18 empty] | -0.10939 | -0.11459 | -0.12003 | -0.12573 | -0.1317 | -0.13796 | -0.14451 | -0.15138 | -0.15857 | -0.1661 | -0.17399 | -0.18225 | -0.19091 | -0.19998 | -0.20948
[19 empty] | -0.096807 | -0.1014 | -0.10622 | -0.11127 | -0.11655 | -0.12209 | -0.12789 | -0.13396 | -0.14033 | -0.14699 | -0.15397 | -0.16129 | -0.16895 | -0.17697 | -0.18538
[20 empty] | -0.098029 | -0.10269 | -0.10756 | -0.11267 | -0.11802 | -0.12363 | -0.1295 | -0.13565 | -0.1421 | -0.14885 | -0.15592 | -0.16332 | -0.17108 | -0.17921 | -0.18772
[21 empty] | -0.10161 | -0.10643 | -0.11149 | -0.11679 | -0.12233 | -0.12814 | -0.13423 | -0.14061 | -0.14729 | -0.15428 | -0.16161 | -0.16929 | -0.17733 | -0.18575 | -0.19457
[22 empty] | -0.10361 | -0.10854 | -0.11369 | -0.11909 | -0.12475 | -0.13067 | -0.13688 | -0.14338 | -0.15019 | -0.15733 | -0.1648 | -0.17263 | -0.18083 | -0.18942 | -0.19842
[23 empty] | -0.10741 | -0.11251 | -0.11786 | -0.12345 | -0.12932 | -0.13546 | -0.1419 | -0.14864 | -0.1557 | -0.16309 | -0.17084 | -0.17895 | -0.18745 | -0.19636 | -0.20569
[24 empty] | -0.11042 | -0.11567 | -0.12116 | -0.12692 | -0.13295 | -0.13926 | -0.14588 | -0.15281 | -0.16006 | -0.16767 | -0.17563 | -0.18397 | -0.19271 | -0.20187 | -0.21146
[25 empty] | -0.11351 | -0.11891 | -0.12455 | -0.13047 | -0.13667 | -0.14316 | -0.14996 | -0.15708 | -0.16454 | -0.17236 | -0.18055 | -0.18912 | -0.19811 | -0.20752 | -0.21737
[26 empty] | -0.11668 | -0.12223 | -0.12803 | -0.13411 | -0.14048 | -0.14716 | -0.15415 | -0.16147 | -0.16914 | -0.17717 | -0.18559 | -0.1944 | -0.20364 | -0.21331 | -0.22344
[27 empty] | -0.11993 | -0.12563 | -0.1316 | -0.13785 | -0.1444 | -0.15126 | -0.15844 | -0.16597 | -0.17385 | -0.18211 | -0.19076 | -0.19982 | -0.20931 | -0.21925 | -0.22967
[28 empty] | -0.12327 | -0.12912 | -0.13526 | -0.14168 | -0.14841 | -0.15546 | -0.16284 | -0.17058 | -0.17868 | -0.18717 | -0.19606 | -0.20537 | -0.21513 | -0.22534 | -0.23605
[29 empty] | -0.12668 | -0.1327 | -0.13901 | -0.14561 | -0.15252 | -0.15977 | -0.16736 | -0.17531 | -0.18364 | -0.19236 | -0.20149 | -0.21107 | -0.22109 | -0.23159 | -0.24259
[30 empty] | -0.13019 | -0.13637 | -0.14285 | -0.14964 | -0.15674 | -0.16419 | -0.17199 | -0.18016 | -0.18872 | -0.19768 | -0.20707 | -0.21691 | -0.22721 | -0.238 | -0.24931
[31 empty] | -0.13378 | -0.14014 | -0.14679 | -0.15377 | -0.16107 | -0.16872 | -0.17674 | -0.18513 | -0.19393 | -0.20314 | -0.21279 | -0.22289 | -0.23348 | -0.24457 | -0.25619
[32 empty] | -0.13747 | -0.144 | -0.15084 | -0.158 | -0.16551 | -0.17337 | -0.1816 | -0.19023 | -0.19927 | -0.20873 | -0.21865 | -0.22903 | -0.23991 | -0.25131 | -0.26324
[33 empty] | -0.14125 | -0.14796 | -0.15498 | -0.16235 | -0.17006 | -0.17813 | -0.1866 | -0.19546 | -0.20474 | -0.21447 | -0.22466 | -0.23533 | -0.24651 | -0.25821 | -0.27048
[34 empty] | -0.14512 | -0.15201 | -0.15923 | -0.1668 | -0.17472 | -0.18302 | -0.19171 | -0.20082 | -0.21036 | -0.22035 | -0.23082 | -0.24178 | -0.25327 | -0.2653 | -0.2779
[35 empty] | -0.14909 | -0.15617 | -0.16359 | -0.17136 | -0.1795 | -0.18803 | -0.19696 | -0.20632 | -0.21612 | -0.22638 | -0.23714 | -0.2484 | -0.2602 | -0.27256 | -0.2855
[36 empty] | -0.15317 | -0.16044 | -0.16806 | -0.17604 | -0.18441 | -0.19317 | -0.20234 | -0.21195 | -0.22202 | -0.23257 | -0.24361 | -0.25518 | -0.26731 | -0.28 | -0.2933
[37 empty] | -0.15734 | -0.16481 | -0.17264 | -0.18084 | -0.18943 | -0.19843 | -0.20786 | -0.21773 | -0.22807 | -0.23891 | -0.25025 | -0.26214 | -0.27459 | -0.28764 | -0.3013
[38 empty] | -0.16162 | -0.1693 | -0.17734 | -0.18576 | -0.19459 | -0.20383 | -0.21351 | -0.22365 | -0.23428 | -0.2454 | -0.25706 | -0.26927 | -0.28206 | -0.29546 | -0.30949
[39 empty] | -0.16601 | -0.17389 | -0.18215 | -0.19081 | -0.19987 | -0.20936 | -0.21931 | -0.22972 | -0.24064 | -0.25207 | -0.26404 | -0.27658 | -0.28972 | -0.30348 | -0.3179
[40 empty] | -0.17051 | -0.17861 | -0.18709 | -0.19598 | -0.20528 | -0.21504 | -0.22525 | -0.23595 | -0.24716 | -0.2589 | -0.27119 | -0.28408 | -0.29757 | -0.3117 | -0.32651
[41 empty] | -0.17512 | -0.18344 | -0.19215 | -0.20128 | -0.21084 | -0.22085 | -0.23134 | -0.24233 | -0.25384 | -0.2659 | -0.27853 | -0.29176 | -0.30562 | -0.32013 | -0.33534
[42 empty] | -0.17984 | -0.18839 | -0.19733 | -0.20671 | -0.21653 | -0.22681 | -0.23759 | -0.24887 | -0.26069 | -0.27308 | -0.28605 | -0.29963 | -0.31387 | -0.32877 | -0.34439
[43 empty] | -0.18469 | -0.19346 | -0.20265 | -0.21228 | -0.22236 | -0.23292 | -0.24399 | -0.25558 | -0.26772 | -0.28043 | -0.29375 | -0.30771 | -0.32232 | -0.33763 | -0.35367
[44 empty] | -0.18966 | -0.19866 | -0.2081 | -0.21799 | -0.22834 | -0.23919 | -0.25055 | -0.26245 | -0.27491 | -0.28797 | -0.30165 | -0.31598 | -0.33099 | -0.34671 | -0.36318
[45 empty] | -0.19475 | -0.204 | -0.21369 | -0.22384 | -0.23447 | -0.24561 | -0.25727 | -0.26949 | -0.28229 | -0.2957 | -0.30975 | -0.32446 | -0.33987 | -0.35602 | -0.37293
[46 empty] | -0.19996 | -0.20946 | -0.21941 | -0.22983 | -0.24075 | -0.25219 | -0.26416 | -0.27671 | -0.28986 | -0.30362 | -0.31805 | -0.33315 | -0.34898 | -0.36555 | -0.38292
[47 empty] | -0.20531 | -0.21506 | -0.22528 | -0.23598 | -0.24719 | -0.25893 | -0.27123 | -0.28411 | -0.29761 | -0.31174 | -0.32655 | -0.34206 | -0.35831 | -0.37533 | -0.39316
[48 empty] | -0.21079 | -0.2208 | -0.23129 | -0.24228 | -0.25379 | -0.26584 | -0.27847 | -0.2917 | -0.30555 | -0.32007 | -0.33527 | -0.35119 | -0.36788 | -0.38535 | -0.40365
[49 empty] | -0.21641 | -0.22669 | -0.23746 | -0.24874 | -0.26055 | -0.27293 | -0.28589 | -0.29947 | -0.31369 | -0.3286 | -0.3442 | -0.36055 | -0.37768 | -0.39562 | -0.41441
[50 empty] | -0.22217 | -0.23272 | -0.24377 | -0.25535 | -0.26748 | -0.28019 | -0.2935 | -0.30744 | -0.32204 | -0.33734 | -0.35336 | -0.37014 | -0.38773 | -0.40614 | -0.42544
[51 empty] | -0.22807 | -0.2389 | -0.25025 | -0.26213 | -0.27458 | -0.28763 | -0.30129 | -0.3156 | -0.33059 | -0.34629 | -0.36274 | -0.37997 | -0.39802 | -0.41693 | -0.43673
[52 empty] | -0.23257 | -0.24362 | -0.25519 | -0.26731 | -0.28001 | -0.29331 | -0.30724 | -0.32183 | -0.33712 | -0.35313 | -0.36991 | -0.38748 | -0.40588 | -0.42516 | -0.44536
Interest | $billion | -0.057015 | -0.11175 | -0.16012 | -0.20462 | -0.25162 | -0.29364 | -0.37026 | -0.42159 | -0.47467 | -0.51752 | -0.55126 | -0.58839 | -0.61914 | -0.64655 | -0.67155 | -0.69933 | -0.73812 | -0.76112 | -0.78232 | -0.8038 | -0.82414 | -0.84476 | -0.8681 | -0.89219 | -0.91747 | -0.94327 | -0.96903 | -0.99533 | -1.0219 | -1.0488 | -1.0761 | -1.1046 | -1.1352 | -1.1668 | -1.1991 | -1.2321 | -1.266 | -1.3007 | -1.3363 | -1.3727 | -1.4101 | -1.4485 | -1.4878 | -1.5281 | -1.5694 | -1.6117 | -1.6551 | -1.6996 | -1.7452 | -1.7919 | -1.8382 | -1.6457 | -1.4593 | -1.28 | -1.1084 | -0.94529 | -0.79159 | -0.64819 | -0.51604 | -0.39618 | -0.28968 | -0.19767 | -0.12139 | -0.062095 | -0.021154
|  | -0.057015 | -0.054323 | -0.051502 | -0.048548 | -0.045454 | -0.042212 | -0.038817 | -0.03526 | -0.031535 | -0.027632 | -0.023544 | -0.019262 | -0.014776 | -0.010077 | -0.0051556
|  |  | -0.057424 | -0.054712 | -0.051872 | -0.048896 | -0.04578 | -0.042515 | -0.039095 | -0.035513 | -0.031761 | -0.02783 | -0.023713 | -0.0194 | -0.014882 | -0.01015 | -0.0051926
|  |  |  | -0.053906 | -0.051361 | -0.048694 | -0.045901 | -0.042975 | -0.039911 | -0.0367 | -0.033338 | -0.029815 | -0.026125 | -0.02226 | -0.018211 | -0.01397 | -0.009528 | -0.0048745
[5 empty] | -0.052838 | -0.050343 | -0.047729 | -0.044992 | -0.042124 | -0.03912 | -0.035973 | -0.032677 | -0.029224 | -0.025608 | -0.021819 | -0.017851 | -0.013694 | -0.0093392 | -0.0047779
[6 empty] | -0.058228 | -0.055478 | -0.052598 | -0.049581 | -0.046421 | -0.04311 | -0.039643 | -0.03601 | -0.032205 | -0.02822 | -0.024045 | -0.019672 | -0.015091 | -0.010292 | -0.0052653
[7 empty] | -0.056537 | -0.053867 | -0.051071 | -0.048141 | -0.045073 | -0.041858 | -0.038491 | -0.034965 | -0.03127 | -0.0274 | -0.023347 | -0.0191 | -0.014652 | -0.009993 | -0.0051124
[8 empty] | -0.094497 | -0.090034 | -0.08536 | -0.080464 | -0.075335 | -0.069963 | -0.064335 | -0.05844 | -0.052265 | -0.045797 | -0.039022 | -0.031924 | -0.02449 | -0.016702 | -0.008545
[9 empty] | -0.07451 | -0.070992 | -0.067306 | -0.063446 | -0.059402 | -0.055166 | -0.050728 | -0.04608 | -0.041211 | -0.036111 | -0.030769 | -0.025172 | -0.01931 | -0.01317 | -0.0067377
[10 empty] | -0.080891 | -0.077071 | -0.07307 | -0.068878 | -0.064488 | -0.059889 | -0.055072 | -0.050026 | -0.04474 | -0.039203 | -0.033403 | -0.027328 | -0.020964 | -0.014298 | -0.0073146
[11 empty] | -0.075792 | -0.072213 | -0.068464 | -0.064537 | -0.060423 | -0.056114 | -0.051601 | -0.046872 | -0.04192 | -0.036732 | -0.031298 | -0.025605 | -0.019642 | -0.013396 | -0.0068535
[12 empty] | -0.071832 | -0.06844 | -0.064887 | -0.061165 | -0.057267 | -0.053183 | -0.048905 | -0.044424 | -0.03973 | -0.034813 | -0.029663 | -0.024268 | -0.018616 | -0.012696 | -0.0064955
[13 empty] | -0.080422 | -0.076624 | -0.072646 | -0.068479 | -0.064114 | -0.059542 | -0.054753 | -0.049736 | -0.044481 | -0.038976 | -0.03321 | -0.027169 | -0.020842 | -0.014215 | -0.0072722
[14 empty] | -0.079887 | -0.076115 | -0.072163 | -0.068024 | -0.063688 | -0.059146 | -0.054389 | -0.049405 | -0.044185 | -0.038717 | -0.032989 | -0.026989 | -0.020704 | -0.01412 | -0.0072239
[15 empty] | -0.082658 | -0.078755 | -0.074666 | -0.070384 | -0.065897 | -0.061198 | -0.056275 | -0.051119 | -0.045718 | -0.04006 | -0.034133 | -0.027925 | -0.021422 | -0.01461 | -0.0074744
[16 empty] | -0.086781 | -0.082683 | -0.07839 | -0.073894 | -0.069184 | -0.06425 | -0.059082 | -0.053668 | -0.047998 | -0.042058 | -0.035835 | -0.029318 | -0.02249 | -0.015339 | -0.0078472
[17 empty] | -0.096589 | -0.092028 | -0.08725 | -0.082245 | -0.077003 | -0.071512 | -0.065759 | -0.059734 | -0.053422 | -0.046811 | -0.039886 | -0.032631 | -0.025032 | -0.017072 | -0.0087341
[18 empty] | -0.11004 | -0.10484 | -0.099398 | -0.093697 | -0.087724 | -0.081469 | -0.074915 | -0.068051 | -0.060861 | -0.053329 | -0.045439 | -0.037175 | -0.028517 | -0.019449 | -0.0099502
[19 empty] | -0.097378 | -0.09278 | -0.087963 | -0.082918 | -0.077633 | -0.072096 | -0.066297 | -0.060222 | -0.053859 | -0.047194 | -0.040212 | -0.032898 | -0.025237 | -0.017212 | -0.0088055
[20 empty] | -0.098608 | -0.093952 | -0.089074 | -0.083965 | -0.078613 | -0.073007 | -0.067134 | -0.060983 | -0.05454 | -0.04779 | -0.04072 | -0.033313 | -0.025556 | -0.017429 | -0.0089167
[21 empty] | -0.10221 | -0.097382 | -0.092326 | -0.08703 | -0.081483 | -0.075672 | -0.069585 | -0.063209 | -0.056531 | -0.049534 | -0.042206 | -0.03453 | -0.026489 | -0.018065 | -0.0092423
[22 empty] | -0.10423 | -0.099305 | -0.094149 | -0.088749 | -0.083092 | -0.077167 | -0.07096 | -0.064458 | -0.057647 | -0.050513 | -0.04304 | -0.035212 | -0.027012 | -0.018422 | -0.0094248
[23 empty] | -0.10804 | -0.10294 | -0.097598 | -0.092 | -0.086136 | -0.079993 | -0.073559 | -0.066819 | -0.059759 | -0.052363 | -0.044616 | -0.036501 | -0.028001 | -0.019097 | -0.00977
[24 empty] | -0.11108 | -0.10583 | -0.10034 | -0.094581 | -0.088553 | -0.082238 | -0.075623 | -0.068693 | -0.061435 | -0.053832 | -0.045868 | -0.037525 | -0.028787 | -0.019633 | -0.010044
[25 empty] | -0.11418 | -0.10879 | -0.10314 | -0.097228 | -0.091031 | -0.084539 | -0.077739 | -0.070616 | -0.063154 | -0.055339 | -0.047152 | -0.038576 | -0.029592 | -0.020182 | -0.010325
[26 empty] | -0.11737 | -0.11183 | -0.10602 | -0.099943 | -0.093572 | -0.086899 | -0.079909 | -0.072587 | -0.064918 | -0.056884 | -0.048468 | -0.039653 | -0.030418 | -0.020746 | -0.010614
[27 empty] | -0.12064 | -0.11494 | -0.10898 | -0.10273 | -0.096179 | -0.08932 | -0.082135 | -0.074609 | -0.066726 | -0.058468 | -0.049818 | -0.040757 | -0.031266 | -0.021324 | -0.010909
[28 empty] | -0.12399 | -0.11814 | -0.11201 | -0.10558 | -0.098852 | -0.091802 | -0.084418 | -0.076683 | -0.06858 | -0.060093 | -0.051203 | -0.04189 | -0.032135 | -0.021916 | -0.011212
[29 empty] | -0.12743 | -0.12142 | -0.11511 | -0.10851 | -0.10159 | -0.094348 | -0.086759 | -0.078809 | -0.070482 | -0.061759 | -0.052622 | -0.043051 | -0.033026 | -0.022524 | -0.011523
[30 empty] | -0.13096 | -0.12477 | -0.1183 | -0.11151 | -0.1044 | -0.096958 | -0.089159 | -0.08099 | -0.072432 | -0.063468 | -0.054078 | -0.044242 | -0.033939 | -0.023147 | -0.011842
[31 empty] | -0.13457 | -0.12822 | -0.12156 | -0.11459 | -0.10729 | -0.099635 | -0.09162 | -0.083225 | -0.074432 | -0.06522 | -0.055571 | -0.045464 | -0.034876 | -0.023786 | -0.012169
[32 empty] | -0.13828 | -0.13175 | -0.12491 | -0.11775 | -0.11024 | -0.10238 | -0.094144 | -0.085518 | -0.076482 | -0.067017 | -0.057102 | -0.046716 | -0.035837 | -0.024441 | -0.012504
[33 empty] | -0.14208 | -0.13537 | -0.12834 | -0.12098 | -0.11327 | -0.10519 | -0.096732 | -0.087868 | -0.078584 | -0.068859 | -0.058671 | -0.048 | -0.036822 | -0.025113 | -0.012848
[34 empty] | -0.14598 | -0.13908 | -0.13186 | -0.1243 | -0.11638 | -0.10808 | -0.099385 | -0.090278 | -0.080739 | -0.070747 | -0.060281 | -0.049317 | -0.037832 | -0.025802 | -0.0132
[35 empty] | -0.14997 | -0.14289 | -0.13547 | -0.1277 | -0.11956 | -0.11104 | -0.1021 | -0.092749 | -0.082949 | -0.072684 | -0.06193 | -0.050666 | -0.038867 | -0.026508 | -0.013561
[36 empty] | -0.15407 | -0.14679 | -0.13917 | -0.13119 | -0.12283 | -0.11407 | -0.10489 | -0.095283 | -0.085215 | -0.074669 | -0.063622 | -0.05205 | -0.039929 | -0.027232 | -0.013932
[37 empty] | -0.15827 | -0.1508 | -0.14297 | -0.13477 | -0.12618 | -0.11718 | -0.10775 | -0.09788 | -0.087538 | -0.076704 | -0.065356 | -0.053469 | -0.041017 | -0.027974 | -0.014312
[38 empty] | -0.16257 | -0.1549 | -0.14686 | -0.13843 | -0.12961 | -0.12037 | -0.11068 | -0.10054 | -0.089919 | -0.078791 | -0.067134 | -0.054924 | -0.042133 | -0.028735 | -0.014701
[39 empty] | -0.16699 | -0.1591 | -0.15084 | -0.14219 | -0.13313 | -0.12363 | -0.11369 | -0.10327 | -0.09236 | -0.08093 | -0.068957 | -0.056415 | -0.043277 | -0.029515 | -0.0151
[40 empty] | -0.17151 | -0.16341 | -0.15493 | -0.14604 | -0.13673 | -0.12698 | -0.11677 | -0.10607 | -0.094863 | -0.083123 | -0.070825 | -0.057943 | -0.04445 | -0.030315 | -0.015509
[41 empty] | -0.17615 | -0.16783 | -0.15912 | -0.14999 | -0.14043 | -0.13042 | -0.11993 | -0.10894 | -0.097428 | -0.085371 | -0.07274 | -0.05951 | -0.045652 | -0.031135 | -0.015929
[42 empty] | -0.18091 | -0.17236 | -0.16342 | -0.15404 | -0.14422 | -0.13394 | -0.12316 | -0.11188 | -0.10006 | -0.087675 | -0.074704 | -0.061117 | -0.046884 | -0.031975 | -0.016359
[43 empty] | -0.18578 | -0.17701 | -0.16782 | -0.15819 | -0.14811 | -0.13755 | -0.12648 | -0.11489 | -0.10275 | -0.090037 | -0.076716 | -0.062763 | -0.048147 | -0.032837 | -0.016799
[44 empty] | -0.19078 | -0.18177 | -0.17233 | -0.16245 | -0.15209 | -0.14124 | -0.12988 | -0.11798 | -0.10552 | -0.092458 | -0.078779 | -0.064451 | -0.049442 | -0.03372 | -0.017251
[45 empty] | -0.1959 | -0.18665 | -0.17696 | -0.16681 | -0.15617 | -0.14504 | -0.13337 | -0.12115 | -0.10835 | -0.09494 | -0.080894 | -0.066181 | -0.050769 | -0.034625 | -0.017714
[46 empty] | -0.20114 | -0.19165 | -0.1817 | -0.17127 | -0.16036 | -0.14892 | -0.13694 | -0.1244 | -0.11125 | -0.097483 | -0.083061 | -0.067954 | -0.052129 | -0.035552 | -0.018189
[47 empty] | -0.20652 | -0.19677 | -0.18656 | -0.17585 | -0.16465 | -0.1529 | -0.14061 | -0.12772 | -0.11423 | -0.10009 | -0.085282 | -0.069771 | -0.053523 | -0.036503 | -0.018675
[48 empty] | -0.21204 | -0.20202 | -0.19154 | -0.18055 | -0.16904 | -0.15699 | -0.14436 | -0.13113 | -0.11728 | -0.10276 | -0.087559 | -0.071634 | -0.054952 | -0.037478 | -0.019174
[49 empty] | -0.21769 | -0.20741 | -0.19664 | -0.18536 | -0.17355 | -0.16117 | -0.14821 | -0.13463 | -0.1204 | -0.1055 | -0.089892 | -0.073542 | -0.056416 | -0.038476 | -0.019685
[50 empty] | -0.22348 | -0.21292 | -0.20187 | -0.19029 | -0.17816 | -0.16546 | -0.15215 | -0.13821 | -0.1236 | -0.10831 | -0.092283 | -0.075499 | -0.057917 | -0.0395 | -0.020208
[51 empty] | -0.22941 | -0.21858 | -0.20723 | -0.19534 | -0.18289 | -0.16985 | -0.15619 | -0.14188 | -0.12689 | -0.11118 | -0.094734 | -0.077504 | -0.059455 | -0.040549 | -0.020745
[52 empty] | -0.23394 | -0.2229 | -0.21132 | -0.1992 | -0.18651 | -0.1732 | -0.15927 | -0.14468 | -0.12939 | -0.11338 | -0.096605 | -0.079034 | -0.060629 | -0.04135 | -0.021154
Depreciation Straight Line - 30 yrs | $billion | 0.099926 | 0.20057 | 0.29505 | 0.38765 | 0.4897 | 0.58879 | 0.75441 | 0.885 | 1.0268 | 1.1596 | 1.2855 | 1.4265 | 1.5665 | 1.7113 | 1.8634 | 2.0327 | 2.2256 | 2.3962 | 2.5691 | 2.7482 | 2.9309 | 3.1202 | 3.3149 | 3.515 | 3.7207 | 3.9322 | 4.1495 | 4.3728 | 4.6024 | 4.8382 | 5.0806 | 5.3296 | 5.5854 | 5.8483 | 6.1183 | 6.3957 | 6.6806 | 6.9733 | 7.2739 | 7.5826 | 7.8997 | 8.2253 | 8.5596 | 8.903 | 9.2555 | 9.6175 | 9.9891 | 10.3706 | 10.7623 | 11.1644 | 11.5744 | 11.5744 | 11.5744 | 11.5744 | 11.5744 | 11.5744 | 11.5744 | 11.5744 | 11.5744 | 11.5744 | 11.5744 | 11.5744 | 11.5744 | 11.5744 | 11.5744 | 11.5744 | 11.5744 | 11.5744 | 11.5744 | 11.5744 | 11.5744 | 11.5744 | 11.5744 | 11.5744 | 11.5744 | 11.5744 | 11.5744 | 11.5744 | 11.5744 | 11.5744
Depreciation MACRS - 20 yrs | $billion | 0.11253 | 0.32999 | 0.52506 | 0.69647 | 0.86335 | 1.0253 | 1.2465 | 1.4866 | 1.6902 | 1.8912 | 2.0687 | 2.2515 | 2.4465 | 2.6413 | 2.8506 | 3.0854 | 3.3625 | 3.634 | 3.8753 | 4.1219 | 4.3082 | 4.4343 | 4.573 | 4.7257 | 4.884 | 5.0465 | 5.1746 | 5.2899 | 5.4298 | 5.5769 | 5.7438 | 5.9146 | 6.0855 | 6.2635 | 6.4435 | 6.6174 | 6.7746 | 6.9416 | 7.1332 | 7.3305 | 7.5328 | 7.7402 | 7.9519 | 8.1688 | 8.3912 | 8.6193 | 8.853 | 9.0927 | 9.3383 | 9.5901 | 9.8452 | 9.6298 | 8.9702 | 8.3615 | 7.7999 | 7.283 | 6.8054 | 6.3658 | 5.9611 | 5.5531 | 5.134 | 4.7036 | 4.2617 | 3.8078 | 3.3418 | 2.8634 | 2.3721 | 1.8677 | 1.35 | 0.81841 | 0.27457
|  | 0.11253 | 0.21666 | 0.20045 | 0.18545 | 0.17134 | 0.15874 | 0.14674 | 0.13564 | 0.13384 | 0.13384 | 0.13384 | 0.13384 | 0.13384 | 0.13384 | 0.13384 | 0.13384 | 0.13384 | 0.13384 | 0.13384 | 0.13384 | 0.066918
|  |  | 0.11334 | 0.21821 | 0.20189 | 0.18678 | 0.17257 | 0.15988 | 0.14779 | 0.13661 | 0.13479 | 0.13479 | 0.13479 | 0.13479 | 0.13479 | 0.13479 | 0.13479 | 0.13479 | 0.13479 | 0.13479 | 0.13479 | 0.13479 | 0.067397
|  |  |  | 0.10639 | 0.20484 | 0.18952 | 0.17534 | 0.162 | 0.15009 | 0.13874 | 0.12824 | 0.12654 | 0.12654 | 0.12654 | 0.12654 | 0.12654 | 0.12654 | 0.12654 | 0.12654 | 0.12654 | 0.12654 | 0.12654 | 0.12654 | 0.063269
[5 empty] | 0.10429 | 0.20078 | 0.18577 | 0.17186 | 0.15879 | 0.14711 | 0.13599 | 0.1257 | 0.12403 | 0.12403 | 0.12403 | 0.12403 | 0.12403 | 0.12403 | 0.12403 | 0.12403 | 0.12403 | 0.12403 | 0.12403 | 0.12403 | 0.062015
[6 empty] | 0.11492 | 0.22127 | 0.20472 | 0.18939 | 0.17499 | 0.16212 | 0.14986 | 0.13852 | 0.13668 | 0.13668 | 0.13668 | 0.13668 | 0.13668 | 0.13668 | 0.13668 | 0.13668 | 0.13668 | 0.13668 | 0.13668 | 0.13668 | 0.068341
[7 empty] | 0.11159 | 0.21484 | 0.19877 | 0.18389 | 0.16991 | 0.15741 | 0.14551 | 0.1345 | 0.13271 | 0.13271 | 0.13271 | 0.13271 | 0.13271 | 0.13271 | 0.13271 | 0.13271 | 0.13271 | 0.13271 | 0.13271 | 0.13271 | 0.066357
[8 empty] | 0.18651 | 0.35909 | 0.33223 | 0.30736 | 0.28399 | 0.2631 | 0.2432 | 0.2248 | 0.22182 | 0.22182 | 0.22182 | 0.22182 | 0.22182 | 0.22182 | 0.22182 | 0.22182 | 0.22182 | 0.22182 | 0.22182 | 0.22182 | 0.11091
[9 empty] | 0.14706 | 0.28314 | 0.26196 | 0.24235 | 0.22392 | 0.20745 | 0.19177 | 0.17726 | 0.1749 | 0.1749 | 0.1749 | 0.1749 | 0.1749 | 0.1749 | 0.1749 | 0.1749 | 0.1749 | 0.1749 | 0.1749 | 0.1749 | 0.087452
[10 empty] | 0.15965 | 0.30738 | 0.28439 | 0.26311 | 0.2431 | 0.22522 | 0.20819 | 0.19243 | 0.18988 | 0.18988 | 0.18988 | 0.18988 | 0.18988 | 0.18988 | 0.18988 | 0.18988 | 0.18988 | 0.18988 | 0.18988 | 0.18988 | 0.09494
[11 empty] | 0.14959 | 0.28801 | 0.26647 | 0.24652 | 0.22777 | 0.21102 | 0.19506 | 0.1803 | 0.17791 | 0.17791 | 0.17791 | 0.17791 | 0.17791 | 0.17791 | 0.17791 | 0.17791 | 0.17791 | 0.17791 | 0.17791 | 0.17791 | 0.088956
[12 empty] | 0.14177 | 0.27296 | 0.25255 | 0.23364 | 0.21588 | 0.2 | 0.18487 | 0.17089 | 0.16862 | 0.16862 | 0.16862 | 0.16862 | 0.16862 | 0.16862 | 0.16862 | 0.16862 | 0.16862 | 0.16862 | 0.16862 | 0.16862 | 0.084308
[13 empty] | 0.15873 | 0.3056 | 0.28275 | 0.26158 | 0.24169 | 0.22391 | 0.20698 | 0.19132 | 0.18878 | 0.18878 | 0.18878 | 0.18878 | 0.18878 | 0.18878 | 0.18878 | 0.18878 | 0.18878 | 0.18878 | 0.18878 | 0.18878 | 0.09439
[14 empty] | 0.15767 | 0.30357 | 0.28087 | 0.25984 | 0.24008 | 0.22242 | 0.2056 | 0.19005 | 0.18752 | 0.18752 | 0.18752 | 0.18752 | 0.18752 | 0.18752 | 0.18752 | 0.18752 | 0.18752 | 0.18752 | 0.18752 | 0.18752 | 0.093762
[15 empty] | 0.16314 | 0.3141 | 0.29061 | 0.26886 | 0.24841 | 0.23014 | 0.21274 | 0.19664 | 0.19403 | 0.19403 | 0.19403 | 0.19403 | 0.19403 | 0.19403 | 0.19403 | 0.19403 | 0.19403 | 0.19403 | 0.19403 | 0.19403 | 0.097015
[16 empty] | 0.17128 | 0.32977 | 0.3051 | 0.28227 | 0.2608 | 0.24162 | 0.22335 | 0.20645 | 0.20371 | 0.20371 | 0.20371 | 0.20371 | 0.20371 | 0.20371 | 0.20371 | 0.20371 | 0.20371 | 0.20371 | 0.20371 | 0.20371 | 0.10185
[17 empty] | 0.19064 | 0.36704 | 0.33959 | 0.31417 | 0.29027 | 0.26892 | 0.24859 | 0.22978 | 0.22673 | 0.22673 | 0.22673 | 0.22673 | 0.22673 | 0.22673 | 0.22673 | 0.22673 | 0.22673 | 0.22673 | 0.22673 | 0.22673 | 0.11336
[18 empty] | 0.21718 | 0.41814 | 0.38687 | 0.35791 | 0.33069 | 0.30637 | 0.2832 | 0.26177 | 0.2583 | 0.2583 | 0.2583 | 0.2583 | 0.2583 | 0.2583 | 0.2583 | 0.2583 | 0.2583 | 0.2583 | 0.2583 | 0.2583 | 0.12915
[19 empty] | 0.19219 | 0.37004 | 0.34236 | 0.31674 | 0.29265 | 0.27112 | 0.25062 | 0.23166 | 0.22858 | 0.22858 | 0.22858 | 0.22858 | 0.22858 | 0.22858 | 0.22858 | 0.22858 | 0.22858 | 0.22858 | 0.22858 | 0.22858 | 0.11429
[20 empty] | 0.19462 | 0.37471 | 0.34669 | 0.32074 | 0.29634 | 0.27455 | 0.25379 | 0.23458 | 0.23147 | 0.23147 | 0.23147 | 0.23147 | 0.23147 | 0.23147 | 0.23147 | 0.23147 | 0.23147 | 0.23147 | 0.23147 | 0.23147 | 0.11574
[21 empty] | 0.20173 | 0.38839 | 0.35934 | 0.33245 | 0.30716 | 0.28457 | 0.26305 | 0.24315 | 0.23992 | 0.23992 | 0.23992 | 0.23992 | 0.23992 | 0.23992 | 0.23992 | 0.23992 | 0.23992 | 0.23992 | 0.23992 | 0.23992 | 0.11996
[22 empty] | 0.20571 | 0.39606 | 0.36644 | 0.33901 | 0.31323 | 0.29019 | 0.26825 | 0.24795 | 0.24466 | 0.24466 | 0.24466 | 0.24466 | 0.24466 | 0.24466 | 0.24466 | 0.24466 | 0.24466 | 0.24466 | 0.24466 | 0.24466 | 0.12233
[23 empty] | 0.21325 | 0.41057 | 0.37986 | 0.35143 | 0.3247 | 0.30082 | 0.27807 | 0.25703 | 0.25362 | 0.25362 | 0.25362 | 0.25362 | 0.25362 | 0.25362 | 0.25362 | 0.25362 | 0.25362 | 0.25362 | 0.25362 | 0.25362 | 0.12681
[24 empty] | 0.21923 | 0.42209 | 0.39052 | 0.36129 | 0.33381 | 0.30926 | 0.28587 | 0.26424 | 0.26074 | 0.26074 | 0.26074 | 0.26074 | 0.26074 | 0.26074 | 0.26074 | 0.26074 | 0.26074 | 0.26074 | 0.26074 | 0.26074 | 0.13037
[25 empty] | 0.22536 | 0.4339 | 0.40145 | 0.3714 | 0.34315 | 0.31791 | 0.29387 | 0.27164 | 0.26803 | 0.26803 | 0.26803 | 0.26803 | 0.26803 | 0.26803 | 0.26803 | 0.26803 | 0.26803 | 0.26803 | 0.26803 | 0.26803 | 0.13402
[26 empty] | 0.23166 | 0.44601 | 0.41266 | 0.38177 | 0.35273 | 0.32679 | 0.30208 | 0.27922 | 0.27552 | 0.27552 | 0.27552 | 0.27552 | 0.27552 | 0.27552 | 0.27552 | 0.27552 | 0.27552 | 0.27552 | 0.27552 | 0.27552 | 0.13776
[27 empty] | 0.23811 | 0.45844 | 0.42415 | 0.3924 | 0.36256 | 0.33589 | 0.31049 | 0.287 | 0.28319 | 0.28319 | 0.28319 | 0.28319 | 0.28319 | 0.28319 | 0.28319 | 0.28319 | 0.28319 | 0.28319 | 0.28319 | 0.28319 | 0.1416
[28 empty] | 0.24473 | 0.47118 | 0.43594 | 0.40331 | 0.37264 | 0.34523 | 0.31912 | 0.29498 | 0.29106 | 0.29106 | 0.29106 | 0.29106 | 0.29106 | 0.29106 | 0.29106 | 0.29106 | 0.29106 | 0.29106 | 0.29106 | 0.29106 | 0.14553
[29 empty] | 0.25151 | 0.48424 | 0.44803 | 0.41449 | 0.38297 | 0.3548 | 0.32797 | 0.30316 | 0.29913 | 0.29913 | 0.29913 | 0.29913 | 0.29913 | 0.29913 | 0.29913 | 0.29913 | 0.29913 | 0.29913 | 0.29913 | 0.29913 | 0.14957
[30 empty] | 0.25847 | 0.49764 | 0.46042 | 0.42596 | 0.39356 | 0.36462 | 0.33705 | 0.31154 | 0.30741 | 0.30741 | 0.30741 | 0.30741 | 0.30741 | 0.30741 | 0.30741 | 0.30741 | 0.30741 | 0.30741 | 0.30741 | 0.30741 | 0.1537
[31 empty] | 0.26561 | 0.51138 | 0.47313 | 0.43772 | 0.40443 | 0.37468 | 0.34635 | 0.32014 | 0.31589 | 0.31589 | 0.31589 | 0.31589 | 0.31589 | 0.31589 | 0.31589 | 0.31589 | 0.31589 | 0.31589 | 0.31589 | 0.31589 | 0.15795
[32 empty] | 0.27292 | 0.52546 | 0.48616 | 0.44977 | 0.41557 | 0.385 | 0.35589 | 0.32896 | 0.32459 | 0.32459 | 0.32459 | 0.32459 | 0.32459 | 0.32459 | 0.32459 | 0.32459 | 0.32459 | 0.32459 | 0.32459 | 0.32459 | 0.1623
[33 empty] | 0.28042 | 0.53991 | 0.49953 | 0.46214 | 0.42699 | 0.39558 | 0.36567 | 0.338 | 0.33352 | 0.33352 | 0.33352 | 0.33352 | 0.33352 | 0.33352 | 0.33352 | 0.33352 | 0.33352 | 0.33352 | 0.33352 | 0.33352 | 0.16676
[34 empty] | 0.28811 | 0.55472 | 0.51323 | 0.47481 | 0.4387 | 0.40643 | 0.3757 | 0.34727 | 0.34266 | 0.34266 | 0.34266 | 0.34266 | 0.34266 | 0.34266 | 0.34266 | 0.34266 | 0.34266 | 0.34266 | 0.34266 | 0.34266 | 0.17133
[35 empty] | 0.296 | 0.5699 | 0.52728 | 0.48781 | 0.45071 | 0.41756 | 0.38598 | 0.35678 | 0.35204 | 0.35204 | 0.35204 | 0.35204 | 0.35204 | 0.35204 | 0.35204 | 0.35204 | 0.35204 | 0.35204 | 0.35204 | 0.35204 | 0.17602
[36 empty] | 0.30409 | 0.58547 | 0.54168 | 0.50113 | 0.46302 | 0.42896 | 0.39653 | 0.36652 | 0.36166 | 0.36166 | 0.36166 | 0.36166 | 0.36166 | 0.36166 | 0.36166 | 0.36166 | 0.36166 | 0.36166 | 0.36166 | 0.36166 | 0.18083
[37 empty] | 0.31237 | 0.60142 | 0.55644 | 0.51479 | 0.47564 | 0.44066 | 0.40734 | 0.37651 | 0.37152 | 0.37152 | 0.37152 | 0.37152 | 0.37152 | 0.37152 | 0.37152 | 0.37152 | 0.37152 | 0.37152 | 0.37152 | 0.37152 | 0.18576
[38 empty] | 0.32087 | 0.61778 | 0.57158 | 0.5288 | 0.48858 | 0.45264 | 0.41842 | 0.38676 | 0.38162 | 0.38162 | 0.38162 | 0.38162 | 0.38162 | 0.38162 | 0.38162 | 0.38162 | 0.38162 | 0.38162 | 0.38162 | 0.38162 | 0.19081
[39 empty] | 0.32958 | 0.63456 | 0.5871 | 0.54315 | 0.50184 | 0.46493 | 0.42978 | 0.39726 | 0.39198 | 0.39198 | 0.39198 | 0.39198 | 0.39198 | 0.39198 | 0.39198 | 0.39198 | 0.39198 | 0.39198 | 0.39198 | 0.39198 | 0.19599
[40 empty] | 0.33851 | 0.65175 | 0.603 | 0.55787 | 0.51544 | 0.47753 | 0.44142 | 0.40802 | 0.4026 | 0.4026 | 0.4026 | 0.4026 | 0.4026 | 0.4026 | 0.4026 | 0.4026 | 0.4026 | 0.4026 | 0.4026 | 0.4026 | 0.2013
[41 empty] | 0.34767 | 0.66938 | 0.61931 | 0.57296 | 0.52938 | 0.49044 | 0.45336 | 0.41906 | 0.41349 | 0.41349 | 0.41349 | 0.41349 | 0.41349 | 0.41349 | 0.41349 | 0.41349 | 0.41349 | 0.41349 | 0.41349 | 0.41349 | 0.20675
[42 empty] | 0.35705 | 0.68744 | 0.63603 | 0.58842 | 0.54367 | 0.50368 | 0.4656 | 0.43037 | 0.42465 | 0.42465 | 0.42465 | 0.42465 | 0.42465 | 0.42465 | 0.42465 | 0.42465 | 0.42465 | 0.42465 | 0.42465 | 0.42465 | 0.21233
[43 empty] | 0.36667 | 0.70596 | 0.65316 | 0.60427 | 0.55832 | 0.51725 | 0.47814 | 0.44196 | 0.43609 | 0.43609 | 0.43609 | 0.43609 | 0.43609 | 0.43609 | 0.43609 | 0.43609 | 0.43609 | 0.43609 | 0.43609 | 0.43609 | 0.21805
[44 empty] | 0.37653 | 0.72495 | 0.67073 | 0.62052 | 0.57333 | 0.53116 | 0.491 | 0.45384 | 0.44782 | 0.44782 | 0.44782 | 0.44782 | 0.44782 | 0.44782 | 0.44782 | 0.44782 | 0.44782 | 0.44782 | 0.44782 | 0.44782 | 0.22391
[45 empty] | 0.38664 | 0.7444 | 0.68873 | 0.63718 | 0.58872 | 0.54541 | 0.50417 | 0.46603 | 0.45984 | 0.45984 | 0.45984 | 0.45984 | 0.45984 | 0.45984 | 0.45984 | 0.45984 | 0.45984 | 0.45984 | 0.45984 | 0.45984 | 0.22992
[46 empty] | 0.39699 | 0.76435 | 0.70718 | 0.65425 | 0.60449 | 0.56003 | 0.51768 | 0.47851 | 0.47216 | 0.47216 | 0.47216 | 0.47216 | 0.47216 | 0.47216 | 0.47216 | 0.47216 | 0.47216 | 0.47216 | 0.47216 | 0.47216 | 0.23608
[47 empty] | 0.40761 | 0.78479 | 0.72609 | 0.67174 | 0.62066 | 0.575 | 0.53153 | 0.49131 | 0.48479 | 0.48479 | 0.48479 | 0.48479 | 0.48479 | 0.48479 | 0.48479 | 0.48479 | 0.48479 | 0.48479 | 0.48479 | 0.48479 | 0.24239
[48 empty] | 0.41849 | 0.80574 | 0.74548 | 0.68968 | 0.63723 | 0.59035 | 0.54571 | 0.50442 | 0.49773 | 0.49773 | 0.49773 | 0.49773 | 0.49773 | 0.49773 | 0.49773 | 0.49773 | 0.49773 | 0.49773 | 0.49773 | 0.49773 | 0.24886
[49 empty] | 0.42964 | 0.82721 | 0.76534 | 0.70805 | 0.65421 | 0.60609 | 0.56026 | 0.51787 | 0.51099 | 0.51099 | 0.51099 | 0.51099 | 0.51099 | 0.51099 | 0.51099 | 0.51099 | 0.51099 | 0.51099 | 0.51099 | 0.51099 | 0.2555
[50 empty] | 0.44107 | 0.84921 | 0.7857 | 0.72689 | 0.67161 | 0.62221 | 0.57516 | 0.53164 | 0.52458 | 0.52458 | 0.52458 | 0.52458 | 0.52458 | 0.52458 | 0.52458 | 0.52458 | 0.52458 | 0.52458 | 0.52458 | 0.52458 | 0.26229
[51 empty] | 0.45279 | 0.87177 | 0.80657 | 0.74619 | 0.68944 | 0.63873 | 0.59043 | 0.54576 | 0.53852 | 0.53852 | 0.53852 | 0.53852 | 0.53852 | 0.53852 | 0.53852 | 0.53852 | 0.53852 | 0.53852 | 0.53852 | 0.53852 | 0.26926
[52 empty] | 0.46173 | 0.88898 | 0.82249 | 0.76093 | 0.70306 | 0.65135 | 0.60209 | 0.55654 | 0.54915 | 0.54915 | 0.54915 | 0.54915 | 0.54915 | 0.54915 | 0.54915 | 0.54915 | 0.54915 | 0.54915 | 0.54915 | 0.54915 | 0.27457
Revenue | $billion | 55.3984 | 57.5158 | 59.5855 | 61.8935 | 64.8526 | 69.0243 | 73.6207 | 75.9173 | 79.6499 | 83.4511 | 89.3822 | 91.8518 | 95.6195 | 99.6869 | 104.1669 | 109.2046 | 114.1258 | 16.6512 | 13.7387 | 14.7682 | 15.2381 | 15.6943 | 16.2783 | 16.878 | 17.4939 | 18.1264 | 18.7757 | 19.4425 | 20.127 | 20.8298 | 21.5512 | 22.2919 | 23.0522 | 23.8326 | 24.6336 | 25.4558 | 26.2996 | 27.1656 | 28.0544 | 28.9664 | 29.9023 | 30.8627 | 31.8481 | 32.8593 | 33.8967 | 34.9611 | 36.053 | 37.1733 | 38.3226 | 39.5015 | 40.7076
Cash Flow | $billion | 30.4042 | 32.0166 | 33.2627 | 34.9054 | 36.5103 | 38.8664 | 39.9787 | 42.3828 | 44.3907 | 46.9388 | 50.26 | 51.6247 | 53.9951 | 56.3933 | 58.9066 | 61.6935 | 64.4543 | 1.3138 | -0.44501 | -0.28726 | -0.19011 | -0.091645 | 0.014137 | 0.13372 | 0.24247 | 0.34221 | 0.44965 | 0.55124 | 0.66127 | 0.77879 | 0.9177 | 1.082 | 1.2191 | 1.3577 | 1.5014 | 1.6454 | 1.7908 | 1.9417 | 2.1012 | 2.2654 | 2.4344 | 2.6082 | 2.7868 | 2.9704 | 3.1593 | 3.3535 | 3.5531 | 3.7584 | 3.9695 | 4.1865 | 4.4581
Tax revenues to government | $billion | 17.3109 | 18.1012 | 18.6391 | 19.4459 | 20.3492 | 21.54 | 22.7254 | 23.6032 | 24.7415 | 25.9769 | 27.6613 | 28.5101 | 29.7417 | 31.0492 | 32.4397 | 34.0082 | 35.6098 | 1.284 | 0.13114 | 0.15534 | 0.16844 | 0.19487 | 0.22473 | 0.25325 | 0.28218 | 0.31195 | 0.35086 | 0.39427 | 0.43449 | 0.47515 | 0.51366 | 0.55328 | 0.59461 | 0.63651 | 0.68017 | 0.72731 | 0.78023 | 0.83339 | 0.88378 | 0.9354 | 0.98846 | 1.043 | 1.0993 | 1.1571 | 1.2166 | 1.2776 | 1.3404 | 1.4049 | 1.4712 | 1.5392 | 1.6095
Electricity Admin & General (no longer used as separate category)
OPEX | $billion | 0 | 0 | 0 | 0 | 0 | 0 | 0 | 0 | 0 | 0 | 0 | 0 | 0 | 0 | 0 | 0 | 0 | 0 | 0 | 0 | 0 | 0 | 0 | 0 | 0 | 0 | 0 | 0 | 0 | 0 | 0 | 0 | 0 | 0 | 0 | 0 | 0 | 0 | 0 | 0 | 0 | 0 | 0 | 0 | 0 | 0 | 0 | 0 | 0 | 0 | 0
Beginning-Year Balance Before Dep | $billion | 0 | 0 | 0 | 0 | 0 | 0 | 0 | 0 | 0 | 0 | 0 | 0 | 0 | 0 | 0 | 0 | 0 | 0 | 0 | 0 | 0 | 0 | 0 | 0 | 0 | 0 | 0 | 0 | 0 | 0 | 0 | 0 | 0 | 0 | 0 | 0 | 0 | 0 | 0 | 0 | 0 | 0 | 0 | 0 | 0 | 0 | 0 | 0 | 0 | 0 | 0
Retirement | $billion | 0 | 0 | 0 | 0 | 0 | 0 | 0 | 0 | 0 | 0 | 0 | 0 | 0 | 0 | 0 | 0 | 0 | 0 | 0 | 0 | 0 | 0 | 0 | 0 | 0 | 0 | 0 | 0 | 0 | 0 | 0 | 0 | 0 | 0 | 0 | 0 | 0 | 0 | 0 | 0 | 0 | 0 | 0 | 0 | 0 | 0 | 0 | 0 | 0 | 0 | 0
CAPEX | $billion | 0 | 0 | 0 | 0 | 0 | 0 | 0 | 0 | 0 | 0 | 0 | 0 | 0 | 0 | 0 | 0 | 0 | 0 | 0 | 0 | 0 | 0 | 0 | 0 | 0 | 0 | 0 | 0 | 0 | 0 | 0 | 0 | 0 | 0 | 0 | 0 | 0 | 0 | 0 | 0 | 0 | 0 | 0 | 0 | 0 | 0 | 0 | 0 | 0 | 0 | 0
Debt | $billion | 0 | 0 | 0 | 0 | 0 | 0 | 0 | 0 | 0 | 0 | 0 | 0 | 0 | 0 | 0 | 0 | 0 | 0 | 0 | 0 | 0 | 0 | 0 | 0 | 0 | 0 | 0 | 0 | 0 | 0 | 0 | 0 | 0 | 0 | 0 | 0 | 0 | 0 | 0 | 0 | 0 | 0 | 0 | 0 | 0 | 0 | 0 | 0 | 0 | 0 | 0
Equity | $billion | 0 | 0 | 0 | 0 | 0 | 0 | 0 | 0 | 0 | 0 | 0 | 0 | 0 | 0 | 0 | 0 | 0 | 0 | 0 | 0 | 0 | 0 | 0 | 0 | 0 | 0 | 0 | 0 | 0 | 0 | 0 | 0 | 0 | 0 | 0 | 0 | 0 | 0 | 0 | 0 | 0 | 0 | 0 | 0 | 0 | 0 | 0 | 0 | 0 | 0 | 0
Principal | $billion | 0 | 0 | 0 | 0 | 0 | 0 | 0 | 0 | 0 | 0 | 0 | 0 | 0 | 0 | 0 | 0 | 0 | 0 | 0 | 0 | 0 | 0 | 0 | 0 | 0 | 0 | 0 | 0 | 0 | 0 | 0 | 0 | 0 | 0 | 0 | 0 | 0 | 0 | 0 | 0 | 0 | 0 | 0 | 0 | 0 | 0 | 0 | 0 | 0 | 0 | 0 | 0 | 0 | 0 | 0 | 0 | 0 | 0 | 0 | 0 | 0 | 0 | 0 | 0 | 0
|  | 0 | 0 | 0 | 0 | 0 | 0 | 0 | 0 | 0 | 0 | 0 | 0 | 0 | 0 | 0 | 0 | 0 | 0 | 0 | 0 | 0 | 0 | 0 | 0 | 0 | 0 | 0 | 0 | 0 | 0 | 0 | 0 | 0 | 0 | 0 | 0 | 0 | 0 | 0 | 0 | 0 | 0 | 0 | 0 | 0 | 0 | 0 | 0 | 0 | 0 | 0
|  | 0 | 0 | 0 | 0 | 0 | 0 | 0 | 0 | 0 | 0 | 0 | 0 | 0 | 0 | 0 | 0 | 0 | 0 | 0 | 0 | 0 | 0 | 0 | 0 | 0 | 0 | 0 | 0 | 0 | 0 | 0 | 0 | 0 | 0 | 0 | 0 | 0 | 0 | 0 | 0 | 0 | 0 | 0 | 0 | 0 | 0 | 0 | 0 | 0 | 0 | 0
|  | 0 | 0 | 0 | 0 | 0 | 0 | 0 | 0 | 0 | 0 | 0 | 0 | 0 | 0 | 0 | 0 | 0 | 0 | 0 | 0 | 0 | 0 | 0 | 0 | 0 | 0 | 0 | 0 | 0 | 0 | 0 | 0 | 0 | 0 | 0 | 0 | 0 | 0 | 0 | 0 | 0 | 0 | 0 | 0 | 0 | 0 | 0 | 0 | 0 | 0 | 0
|  | 0 | 0 | 0 | 0 | 0 | 0 | 0 | 0 | 0 | 0 | 0 | 0 | 0 | 0 | 0 | 0 | 0 | 0 | 0 | 0 | 0 | 0 | 0 | 0 | 0 | 0 | 0 | 0 | 0 | 0 | 0 | 0 | 0 | 0 | 0 | 0 | 0 | 0 | 0 | 0 | 0 | 0 | 0 | 0 | 0 | 0 | 0 | 0 | 0 | 0 | 0
|  | 0 | 0 | 0 | 0 | 0 | 0 | 0 | 0 | 0 | 0 | 0 | 0 | 0 | 0 | 0 | 0 | 0 | 0 | 0 | 0 | 0 | 0 | 0 | 0 | 0 | 0 | 0 | 0 | 0 | 0 | 0 | 0 | 0 | 0 | 0 | 0 | 0 | 0 | 0 | 0 | 0 | 0 | 0 | 0 | 0 | 0 | 0 | 0 | 0 | 0 | 0
|  | 0 | 0 | 0 | 0 | 0 | 0 | 0 | 0 | 0 | 0 | 0 | 0 | 0 | 0 | 0 | 0 | 0 | 0 | 0 | 0 | 0 | 0 | 0 | 0 | 0 | 0 | 0 | 0 | 0 | 0 | 0 | 0 | 0 | 0 | 0 | 0 | 0 | 0 | 0 | 0 | 0 | 0 | 0 | 0 | 0 | 0 | 0 | 0 | 0 | 0 | 0
|  | 0 | 0 | 0 | 0 | 0 | 0 | 0 | 0 | 0 | 0 | 0 | 0 | 0 | 0 | 0 | 0 | 0 | 0 | 0 | 0 | 0 | 0 | 0 | 0 | 0 | 0 | 0 | 0 | 0 | 0 | 0 | 0 | 0 | 0 | 0 | 0 | 0 | 0 | 0 | 0 | 0 | 0 | 0 | 0 | 0 | 0 | 0 | 0 | 0 | 0 | 0
|  | 0 | 0 | 0 | 0 | 0 | 0 | 0 | 0 | 0 | 0 | 0 | 0 | 0 | 0 | 0 | 0 | 0 | 0 | 0 | 0 | 0 | 0 | 0 | 0 | 0 | 0 | 0 | 0 | 0 | 0 | 0 | 0 | 0 | 0 | 0 | 0 | 0 | 0 | 0 | 0 | 0 | 0 | 0 | 0 | 0 | 0 | 0 | 0 | 0 | 0 | 0
|  | 0 | 0 | 0 | 0 | 0 | 0 | 0 | 0 | 0 | 0 | 0 | 0 | 0 | 0 | 0 | 0 | 0 | 0 | 0 | 0 | 0 | 0 | 0 | 0 | 0 | 0 | 0 | 0 | 0 | 0 | 0 | 0 | 0 | 0 | 0 | 0 | 0 | 0 | 0 | 0 | 0 | 0 | 0 | 0 | 0 | 0 | 0 | 0 | 0 | 0 | 0
|  | 0 | 0 | 0 | 0 | 0 | 0 | 0 | 0 | 0 | 0 | 0 | 0 | 0 | 0 | 0 | 0 | 0 | 0 | 0 | 0 | 0 | 0 | 0 | 0 | 0 | 0 | 0 | 0 | 0 | 0 | 0 | 0 | 0 | 0 | 0 | 0 | 0 | 0 | 0 | 0 | 0 | 0 | 0 | 0 | 0 | 0 | 0 | 0 | 0 | 0 | 0
|  | 0 | 0 | 0 | 0 | 0 | 0 | 0 | 0 | 0 | 0 | 0 | 0 | 0 | 0 | 0 | 0 | 0 | 0 | 0 | 0 | 0 | 0 | 0 | 0 | 0 | 0 | 0 | 0 | 0 | 0 | 0 | 0 | 0 | 0 | 0 | 0 | 0 | 0 | 0 | 0 | 0 | 0 | 0 | 0 | 0 | 0 | 0 | 0 | 0 | 0 | 0
|  | 0 | 0 | 0 | 0 | 0 | 0 | 0 | 0 | 0 | 0 | 0 | 0 | 0 | 0 | 0 | 0 | 0 | 0 | 0 | 0 | 0 | 0 | 0 | 0 | 0 | 0 | 0 | 0 | 0 | 0 | 0 | 0 | 0 | 0 | 0 | 0 | 0 | 0 | 0 | 0 | 0 | 0 | 0 | 0 | 0 | 0 | 0 | 0 | 0 | 0 | 0
|  | 0 | 0 | 0 | 0 | 0 | 0 | 0 | 0 | 0 | 0 | 0 | 0 | 0 | 0 | 0 | 0 | 0 | 0 | 0 | 0 | 0 | 0 | 0 | 0 | 0 | 0 | 0 | 0 | 0 | 0 | 0 | 0 | 0 | 0 | 0 | 0 | 0 | 0 | 0 | 0 | 0 | 0 | 0 | 0 | 0 | 0 | 0 | 0 | 0 | 0 | 0
|  | 0 | 0 | 0 | 0 | 0 | 0 | 0 | 0 | 0 | 0 | 0 | 0 | 0 | 0 | 0 | 0 | 0 | 0 | 0 | 0 | 0 | 0 | 0 | 0 | 0 | 0 | 0 | 0 | 0 | 0 | 0 | 0 | 0 | 0 | 0 | 0 | 0 | 0 | 0 | 0 | 0 | 0 | 0 | 0 | 0 | 0 | 0 | 0 | 0 | 0 | 0
|  | 0 | 0 | 0 | 0 | 0 | 0 | 0 | 0 | 0 | 0 | 0 | 0 | 0 | 0 | 0 | 0 | 0 | 0 | 0 | 0 | 0 | 0 | 0 | 0 | 0 | 0 | 0 | 0 | 0 | 0 | 0 | 0 | 0 | 0 | 0 | 0 | 0 | 0 | 0 | 0 | 0 | 0 | 0 | 0 | 0 | 0 | 0 | 0 | 0 | 0 | 0
|  | 0 | 0 | 0 | 0 | 0 | 0 | 0 | 0 | 0 | 0 | 0 | 0 | 0 | 0 | 0 | 0 | 0 | 0 | 0 | 0 | 0 | 0 | 0 | 0 | 0 | 0 | 0 | 0 | 0 | 0 | 0 | 0 | 0 | 0 | 0 | 0 | 0 | 0 | 0 | 0 | 0 | 0 | 0 | 0 | 0 | 0 | 0 | 0 | 0 | 0 | 0
|  | 0 | 0 | 0 | 0 | 0 | 0 | 0 | 0 | 0 | 0 | 0 | 0 | 0 | 0 | 0 | 0 | 0 | 0 | 0 | 0 | 0 | 0 | 0 | 0 | 0 | 0 | 0 | 0 | 0 | 0 | 0 | 0 | 0 | 0 | 0 | 0 | 0 | 0 | 0 | 0 | 0 | 0 | 0 | 0 | 0 | 0 | 0 | 0 | 0 | 0 | 0
|  | 0 | 0 | 0 | 0 | 0 | 0 | 0 | 0 | 0 | 0 | 0 | 0 | 0 | 0 | 0 | 0 | 0 | 0 | 0 | 0 | 0 | 0 | 0 | 0 | 0 | 0 | 0 | 0 | 0 | 0 | 0 | 0 | 0 | 0 | 0 | 0 | 0 | 0 | 0 | 0 | 0 | 0 | 0 | 0 | 0 | 0 | 0 | 0 | 0 | 0 | 0
|  | 0 | 0 | 0 | 0 | 0 | 0 | 0 | 0 | 0 | 0 | 0 | 0 | 0 | 0 | 0 | 0 | 0 | 0 | 0 | 0 | 0 | 0 | 0 | 0 | 0 | 0 | 0 | 0 | 0 | 0 | 0 | 0 | 0 | 0 | 0 | 0 | 0 | 0 | 0 | 0 | 0 | 0 | 0 | 0 | 0 | 0 | 0 | 0 | 0 | 0 | 0
|  | 0 | 0 | 0 | 0 | 0 | 0 | 0 | 0 | 0 | 0 | 0 | 0 | 0 | 0 | 0 | 0 | 0 | 0 | 0 | 0 | 0 | 0 | 0 | 0 | 0 | 0 | 0 | 0 | 0 | 0 | 0 | 0 | 0 | 0 | 0 | 0 | 0 | 0 | 0 | 0 | 0 | 0 | 0 | 0 | 0 | 0 | 0 | 0 | 0 | 0 | 0
|  | 0 | 0 | 0 | 0 | 0 | 0 | 0 | 0 | 0 | 0 | 0 | 0 | 0 | 0 | 0 | 0 | 0 | 0 | 0 | 0 | 0 | 0 | 0 | 0 | 0 | 0 | 0 | 0 | 0 | 0 | 0 | 0 | 0 | 0 | 0 | 0 | 0 | 0 | 0 | 0 | 0 | 0 | 0 | 0 | 0 | 0 | 0 | 0 | 0 | 0 | 0
|  | 0 | 0 | 0 | 0 | 0 | 0 | 0 | 0 | 0 | 0 | 0 | 0 | 0 | 0 | 0 | 0 | 0 | 0 | 0 | 0 | 0 | 0 | 0 | 0 | 0 | 0 | 0 | 0 | 0 | 0 | 0 | 0 | 0 | 0 | 0 | 0 | 0 | 0 | 0 | 0 | 0 | 0 | 0 | 0 | 0 | 0 | 0 | 0 | 0 | 0 | 0
|  | 0 | 0 | 0 | 0 | 0 | 0 | 0 | 0 | 0 | 0 | 0 | 0 | 0 | 0 | 0 | 0 | 0 | 0 | 0 | 0 | 0 | 0 | 0 | 0 | 0 | 0 | 0 | 0 | 0 | 0 | 0 | 0 | 0 | 0 | 0 | 0 | 0 | 0 | 0 | 0 | 0 | 0 | 0 | 0 | 0 | 0 | 0 | 0 | 0 | 0 | 0
|  | 0 | 0 | 0 | 0 | 0 | 0 | 0 | 0 | 0 | 0 | 0 | 0 | 0 | 0 | 0 | 0 | 0 | 0 | 0 | 0 | 0 | 0 | 0 | 0 | 0 | 0 | 0 | 0 | 0 | 0 | 0 | 0 | 0 | 0 | 0 | 0 | 0 | 0 | 0 | 0 | 0 | 0 | 0 | 0 | 0 | 0 | 0 | 0 | 0 | 0 | 0
|  | 0 | 0 | 0 | 0 | 0 | 0 | 0 | 0 | 0 | 0 | 0 | 0 | 0 | 0 | 0 | 0 | 0 | 0 | 0 | 0 | 0 | 0 | 0 | 0 | 0 | 0 | 0 | 0 | 0 | 0 | 0 | 0 | 0 | 0 | 0 | 0 | 0 | 0 | 0 | 0 | 0 | 0 | 0 | 0 | 0 | 0 | 0 | 0 | 0 | 0 | 0
|  | 0 | 0 | 0 | 0 | 0 | 0 | 0 | 0 | 0 | 0 | 0 | 0 | 0 | 0 | 0 | 0 | 0 | 0 | 0 | 0 | 0 | 0 | 0 | 0 | 0 | 0 | 0 | 0 | 0 | 0 | 0 | 0 | 0 | 0 | 0 | 0 | 0 | 0 | 0 | 0 | 0 | 0 | 0 | 0 | 0 | 0 | 0 | 0 | 0 | 0 | 0
|  | 0 | 0 | 0 | 0 | 0 | 0 | 0 | 0 | 0 | 0 | 0 | 0 | 0 | 0 | 0 | 0 | 0 | 0 | 0 | 0 | 0 | 0 | 0 | 0 | 0 | 0 | 0 | 0 | 0 | 0 | 0 | 0 | 0 | 0 | 0 | 0 | 0 | 0 | 0 | 0 | 0 | 0 | 0 | 0 | 0 | 0 | 0 | 0 | 0 | 0 | 0
|  | 0 | 0 | 0 | 0 | 0 | 0 | 0 | 0 | 0 | 0 | 0 | 0 | 0 | 0 | 0 | 0 | 0 | 0 | 0 | 0 | 0 | 0 | 0 | 0 | 0 | 0 | 0 | 0 | 0 | 0 | 0 | 0 | 0 | 0 | 0 | 0 | 0 | 0 | 0 | 0 | 0 | 0 | 0 | 0 | 0 | 0 | 0 | 0 | 0 | 0 | 0
|  | 0 | 0 | 0 | 0 | 0 | 0 | 0 | 0 | 0 | 0 | 0 | 0 | 0 | 0 | 0 | 0 | 0 | 0 | 0 | 0 | 0 | 0 | 0 | 0 | 0 | 0 | 0 | 0 | 0 | 0 | 0 | 0 | 0 | 0 | 0 | 0 | 0 | 0 | 0 | 0 | 0 | 0 | 0 | 0 | 0 | 0 | 0 | 0 | 0 | 0 | 0
|  | 0 | 0 | 0 | 0 | 0 | 0 | 0 | 0 | 0 | 0 | 0 | 0 | 0 | 0 | 0 | 0 | 0 | 0 | 0 | 0 | 0 | 0 | 0 | 0 | 0 | 0 | 0 | 0 | 0 | 0 | 0 | 0 | 0 | 0 | 0 | 0 | 0 | 0 | 0 | 0 | 0 | 0 | 0 | 0 | 0 | 0 | 0 | 0 | 0 | 0 | 0
|  | 0 | 0 | 0 | 0 | 0 | 0 | 0 | 0 | 0 | 0 | 0 | 0 | 0 | 0 | 0 | 0 | 0 | 0 | 0 | 0 | 0 | 0 | 0 | 0 | 0 | 0 | 0 | 0 | 0 | 0 | 0 | 0 | 0 | 0 | 0 | 0 | 0 | 0 | 0 | 0 | 0 | 0 | 0 | 0 | 0 | 0 | 0 | 0 | 0 | 0 | 0
|  | 0 | 0 | 0 | 0 | 0 | 0 | 0 | 0 | 0 | 0 | 0 | 0 | 0 | 0 | 0 | 0 | 0 | 0 | 0 | 0 | 0 | 0 | 0 | 0 | 0 | 0 | 0 | 0 | 0 | 0 | 0 | 0 | 0 | 0 | 0 | 0 | 0 | 0 | 0 | 0 | 0 | 0 | 0 | 0 | 0 | 0 | 0 | 0 | 0 | 0 | 0
|  | 0 | 0 | 0 | 0 | 0 | 0 | 0 | 0 | 0 | 0 | 0 | 0 | 0 | 0 | 0 | 0 | 0 | 0 | 0 | 0 | 0 | 0 | 0 | 0 | 0 | 0 | 0 | 0 | 0 | 0 | 0 | 0 | 0 | 0 | 0 | 0 | 0 | 0 | 0 | 0 | 0 | 0 | 0 | 0 | 0 | 0 | 0 | 0 | 0 | 0 | 0
|  | 0 | 0 | 0 | 0 | 0 | 0 | 0 | 0 | 0 | 0 | 0 | 0 | 0 | 0 | 0 | 0 | 0 | 0 | 0 | 0 | 0 | 0 | 0 | 0 | 0 | 0 | 0 | 0 | 0 | 0 | 0 | 0 | 0 | 0 | 0 | 0 | 0 | 0 | 0 | 0 | 0 | 0 | 0 | 0 | 0 | 0 | 0 | 0 | 0 | 0 | 0
|  | 0 | 0 | 0 | 0 | 0 | 0 | 0 | 0 | 0 | 0 | 0 | 0 | 0 | 0 | 0 | 0 | 0 | 0 | 0 | 0 | 0 | 0 | 0 | 0 | 0 | 0 | 0 | 0 | 0 | 0 | 0 | 0 | 0 | 0 | 0 | 0 | 0 | 0 | 0 | 0 | 0 | 0 | 0 | 0 | 0 | 0 | 0 | 0 | 0 | 0 | 0
|  | 0 | 0 | 0 | 0 | 0 | 0 | 0 | 0 | 0 | 0 | 0 | 0 | 0 | 0 | 0 | 0 | 0 | 0 | 0 | 0 | 0 | 0 | 0 | 0 | 0 | 0 | 0 | 0 | 0 | 0 | 0 | 0 | 0 | 0 | 0 | 0 | 0 | 0 | 0 | 0 | 0 | 0 | 0 | 0 | 0 | 0 | 0 | 0 | 0 | 0 | 0
|  | 0 | 0 | 0 | 0 | 0 | 0 | 0 | 0 | 0 | 0 | 0 | 0 | 0 | 0 | 0 | 0 | 0 | 0 | 0 | 0 | 0 | 0 | 0 | 0 | 0 | 0 | 0 | 0 | 0 | 0 | 0 | 0 | 0 | 0 | 0 | 0 | 0 | 0 | 0 | 0 | 0 | 0 | 0 | 0 | 0 | 0 | 0 | 0 | 0 | 0 | 0
|  | 0 | 0 | 0 | 0 | 0 | 0 | 0 | 0 | 0 | 0 | 0 | 0 | 0 | 0 | 0 | 0 | 0 | 0 | 0 | 0 | 0 | 0 | 0 | 0 | 0 | 0 | 0 | 0 | 0 | 0 | 0 | 0 | 0 | 0 | 0 | 0 | 0 | 0 | 0 | 0 | 0 | 0 | 0 | 0 | 0 | 0 | 0 | 0 | 0 | 0 | 0 | 0
|  | 0 | 0 | 0 | 0 | 0 | 0 | 0 | 0 | 0 | 0 | 0 | 0 | 0 | 0 | 0 | 0 | 0 | 0 | 0 | 0 | 0 | 0 | 0 | 0 | 0 | 0 | 0 | 0 | 0 | 0 | 0 | 0 | 0 | 0 | 0 | 0 | 0 | 0 | 0 | 0 | 0 | 0 | 0 | 0 | 0 | 0 | 0 | 0 | 0 | 0 | 0 | 0 | 0
|  | 0 | 0 | 0 | 0 | 0 | 0 | 0 | 0 | 0 | 0 | 0 | 0 | 0 | 0 | 0 | 0 | 0 | 0 | 0 | 0 | 0 | 0 | 0 | 0 | 0 | 0 | 0 | 0 | 0 | 0 | 0 | 0 | 0 | 0 | 0 | 0 | 0 | 0 | 0 | 0 | 0 | 0 | 0 | 0 | 0 | 0 | 0 | 0 | 0 | 0 | 0 | 0 | 0 | 0
|  | 0 | 0 | 0 | 0 | 0 | 0 | 0 | 0 | 0 | 0 | 0 | 0 | 0 | 0 | 0 | 0 | 0 | 0 | 0 | 0 | 0 | 0 | 0 | 0 | 0 | 0 | 0 | 0 | 0 | 0 | 0 | 0 | 0 | 0 | 0 | 0 | 0 | 0 | 0 | 0 | 0 | 0 | 0 | 0 | 0 | 0 | 0 | 0 | 0 | 0 | 0 | 0 | 0 | 0 | 0
|  | 0 | 0 | 0 | 0 | 0 | 0 | 0 | 0 | 0 | 0 | 0 | 0 | 0 | 0 | 0 | 0 | 0 | 0 | 0 | 0 | 0 | 0 | 0 | 0 | 0 | 0 | 0 | 0 | 0 | 0 | 0 | 0 | 0 | 0 | 0 | 0 | 0 | 0 | 0 | 0 | 0 | 0 | 0 | 0 | 0 | 0 | 0 | 0 | 0 | 0 | 0 | 0 | 0 | 0 | 0 | 0
|  | 0 | 0 | 0 | 0 | 0 | 0 | 0 | 0 | 0 | 0 | 0 | 0 | 0 | 0 | 0 | 0 | 0 | 0 | 0 | 0 | 0 | 0 | 0 | 0 | 0 | 0 | 0 | 0 | 0 | 0 | 0 | 0 | 0 | 0 | 0 | 0 | 0 | 0 | 0 | 0 | 0 | 0 | 0 | 0 | 0 | 0 | 0 | 0 | 0 | 0 | 0 | 0 | 0 | 0 | 0 | 0 | 0
|  | 0 | 0 | 0 | 0 | 0 | 0 | 0 | 0 | 0 | 0 | 0 | 0 | 0 | 0 | 0 | 0 | 0 | 0 | 0 | 0 | 0 | 0 | 0 | 0 | 0 | 0 | 0 | 0 | 0 | 0 | 0 | 0 | 0 | 0 | 0 | 0 | 0 | 0 | 0 | 0 | 0 | 0 | 0 | 0 | 0 | 0 | 0 | 0 | 0 | 0 | 0 | 0 | 0 | 0 | 0 | 0 | 0 | 0
|  | 0 | 0 | 0 | 0 | 0 | 0 | 0 | 0 | 0 | 0 | 0 | 0 | 0 | 0 | 0 | 0 | 0 | 0 | 0 | 0 | 0 | 0 | 0 | 0 | 0 | 0 | 0 | 0 | 0 | 0 | 0 | 0 | 0 | 0 | 0 | 0 | 0 | 0 | 0 | 0 | 0 | 0 | 0 | 0 | 0 | 0 | 0 | 0 | 0 | 0 | 0 | 0 | 0 | 0 | 0 | 0 | 0 | 0 | 0
|  | 0 | 0 | 0 | 0 | 0 | 0 | 0 | 0 | 0 | 0 | 0 | 0 | 0 | 0 | 0 | 0 | 0 | 0 | 0 | 0 | 0 | 0 | 0 | 0 | 0 | 0 | 0 | 0 | 0 | 0 | 0 | 0 | 0 | 0 | 0 | 0 | 0 | 0 | 0 | 0 | 0 | 0 | 0 | 0 | 0 | 0 | 0 | 0 | 0 | 0 | 0 | 0 | 0 | 0 | 0 | 0 | 0 | 0 | 0 | 0
|  | 0 | 0 | 0 | 0 | 0 | 0 | 0 | 0 | 0 | 0 | 0 | 0 | 0 | 0 | 0 | 0 | 0 | 0 | 0 | 0 | 0 | 0 | 0 | 0 | 0 | 0 | 0 | 0 | 0 | 0 | 0 | 0 | 0 | 0 | 0 | 0 | 0 | 0 | 0 | 0 | 0 | 0 | 0 | 0 | 0 | 0 | 0 | 0 | 0 | 0 | 0 | 0 | 0 | 0 | 0 | 0 | 0 | 0 | 0 | 0 | 0
|  | 0 | 0 | 0 | 0 | 0 | 0 | 0 | 0 | 0 | 0 | 0 | 0 | 0 | 0 | 0 | 0 | 0 | 0 | 0 | 0 | 0 | 0 | 0 | 0 | 0 | 0 | 0 | 0 | 0 | 0 | 0 | 0 | 0 | 0 | 0 | 0 | 0 | 0 | 0 | 0 | 0 | 0 | 0 | 0 | 0 | 0 | 0 | 0 | 0 | 0 | 0 | 0 | 0 | 0 | 0 | 0 | 0 | 0 | 0 | 0 | 0 | 0
|  | 0 | 0 | 0 | 0 | 0 | 0 | 0 | 0 | 0 | 0 | 0 | 0 | 0 | 0 | 0 | 0 | 0 | 0 | 0 | 0 | 0 | 0 | 0 | 0 | 0 | 0 | 0 | 0 | 0 | 0 | 0 | 0 | 0 | 0 | 0 | 0 | 0 | 0 | 0 | 0 | 0 | 0 | 0 | 0 | 0 | 0 | 0 | 0 | 0 | 0 | 0 | 0 | 0 | 0 | 0 | 0 | 0 | 0 | 0 | 0 | 0 | 0 | 0
|  | 0 | 0 | 0 | 0 | 0 | 0 | 0 | 0 | 0 | 0 | 0 | 0 | 0 | 0 | 0 | 0 | 0 | 0 | 0 | 0 | 0 | 0 | 0 | 0 | 0 | 0 | 0 | 0 | 0 | 0 | 0 | 0 | 0 | 0 | 0 | 0 | 0 | 0 | 0 | 0 | 0 | 0 | 0 | 0 | 0 | 0 | 0 | 0 | 0 | 0 | 0 | 0 | 0 | 0 | 0 | 0 | 0 | 0 | 0 | 0 | 0 | 0 | 0 | 0
|  | 0 | 0 | 0 | 0 | 0 | 0 | 0 | 0 | 0 | 0 | 0 | 0 | 0 | 0 | 0 | 0 | 0 | 0 | 0 | 0 | 0 | 0 | 0 | 0 | 0 | 0 | 0 | 0 | 0 | 0 | 0 | 0 | 0 | 0 | 0 | 0 | 0 | 0 | 0 | 0 | 0 | 0 | 0 | 0 | 0 | 0 | 0 | 0 | 0 | 0 | 0 | 0 | 0 | 0 | 0 | 0 | 0 | 0 | 0 | 0 | 0 | 0 | 0 | 0 | 0
Interest | $billion | 0 | 0 | 0 | 0 | 0 | 0 | 0 | 0 | 0 | 0 | 0 | 0 | 0 | 0 | 0 | 0 | 0 | 0 | 0 | 0 | 0 | 0 | 0 | 0 | 0 | 0 | 0 | 0 | 0 | 0 | 0 | 0 | 0 | 0 | 0 | 0 | 0 | 0 | 0 | 0 | 0 | 0 | 0 | 0 | 0 | 0 | 0 | 0 | 0 | 0 | 0 | 0 | 0 | 0 | 0 | 0 | 0 | 0 | 0 | 0 | 0 | 0 | 0 | 0 | 0
|  | 0 | 0 | 0 | 0 | 0 | 0 | 0 | 0 | 0 | 0 | 0 | 0 | 0 | 0 | 0 | 0 | 0 | 0 | 0 | 0 | 0 | 0 | 0 | 0 | 0 | 0 | 0 | 0 | 0 | 0 | 0 | 0 | 0 | 0 | 0 | 0 | 0 | 0 | 0 | 0 | 0 | 0 | 0 | 0 | 0 | 0 | 0 | 0 | 0 | 0 | 0
|  | 0 | 0 | 0 | 0 | 0 | 0 | 0 | 0 | 0 | 0 | 0 | 0 | 0 | 0 | 0 | 0 | 0 | 0 | 0 | 0 | 0 | 0 | 0 | 0 | 0 | 0 | 0 | 0 | 0 | 0 | 0 | 0 | 0 | 0 | 0 | 0 | 0 | 0 | 0 | 0 | 0 | 0 | 0 | 0 | 0 | 0 | 0 | 0 | 0 | 0 | 0
|  | 0 | 0 | 0 | 0 | 0 | 0 | 0 | 0 | 0 | 0 | 0 | 0 | 0 | 0 | 0 | 0 | 0 | 0 | 0 | 0 | 0 | 0 | 0 | 0 | 0 | 0 | 0 | 0 | 0 | 0 | 0 | 0 | 0 | 0 | 0 | 0 | 0 | 0 | 0 | 0 | 0 | 0 | 0 | 0 | 0 | 0 | 0 | 0 | 0 | 0 | 0
|  | 0 | 0 | 0 | 0 | 0 | 0 | 0 | 0 | 0 | 0 | 0 | 0 | 0 | 0 | 0 | 0 | 0 | 0 | 0 | 0 | 0 | 0 | 0 | 0 | 0 | 0 | 0 | 0 | 0 | 0 | 0 | 0 | 0 | 0 | 0 | 0 | 0 | 0 | 0 | 0 | 0 | 0 | 0 | 0 | 0 | 0 | 0 | 0 | 0 | 0 | 0
|  | 0 | 0 | 0 | 0 | 0 | 0 | 0 | 0 | 0 | 0 | 0 | 0 | 0 | 0 | 0 | 0 | 0 | 0 | 0 | 0 | 0 | 0 | 0 | 0 | 0 | 0 | 0 | 0 | 0 | 0 | 0 | 0 | 0 | 0 | 0 | 0 | 0 | 0 | 0 | 0 | 0 | 0 | 0 | 0 | 0 | 0 | 0 | 0 | 0 | 0 | 0
|  | 0 | 0 | 0 | 0 | 0 | 0 | 0 | 0 | 0 | 0 | 0 | 0 | 0 | 0 | 0 | 0 | 0 | 0 | 0 | 0 | 0 | 0 | 0 | 0 | 0 | 0 | 0 | 0 | 0 | 0 | 0 | 0 | 0 | 0 | 0 | 0 | 0 | 0 | 0 | 0 | 0 | 0 | 0 | 0 | 0 | 0 | 0 | 0 | 0 | 0 | 0
|  | 0 | 0 | 0 | 0 | 0 | 0 | 0 | 0 | 0 | 0 | 0 | 0 | 0 | 0 | 0 | 0 | 0 | 0 | 0 | 0 | 0 | 0 | 0 | 0 | 0 | 0 | 0 | 0 | 0 | 0 | 0 | 0 | 0 | 0 | 0 | 0 | 0 | 0 | 0 | 0 | 0 | 0 | 0 | 0 | 0 | 0 | 0 | 0 | 0 | 0 | 0
|  | 0 | 0 | 0 | 0 | 0 | 0 | 0 | 0 | 0 | 0 | 0 | 0 | 0 | 0 | 0 | 0 | 0 | 0 | 0 | 0 | 0 | 0 | 0 | 0 | 0 | 0 | 0 | 0 | 0 | 0 | 0 | 0 | 0 | 0 | 0 | 0 | 0 | 0 | 0 | 0 | 0 | 0 | 0 | 0 | 0 | 0 | 0 | 0 | 0 | 0 | 0
|  | 0 | 0 | 0 | 0 | 0 | 0 | 0 | 0 | 0 | 0 | 0 | 0 | 0 | 0 | 0 | 0 | 0 | 0 | 0 | 0 | 0 | 0 | 0 | 0 | 0 | 0 | 0 | 0 | 0 | 0 | 0 | 0 | 0 | 0 | 0 | 0 | 0 | 0 | 0 | 0 | 0 | 0 | 0 | 0 | 0 | 0 | 0 | 0 | 0 | 0 | 0
|  | 0 | 0 | 0 | 0 | 0 | 0 | 0 | 0 | 0 | 0 | 0 | 0 | 0 | 0 | 0 | 0 | 0 | 0 | 0 | 0 | 0 | 0 | 0 | 0 | 0 | 0 | 0 | 0 | 0 | 0 | 0 | 0 | 0 | 0 | 0 | 0 | 0 | 0 | 0 | 0 | 0 | 0 | 0 | 0 | 0 | 0 | 0 | 0 | 0 | 0 | 0
|  | 0 | 0 | 0 | 0 | 0 | 0 | 0 | 0 | 0 | 0 | 0 | 0 | 0 | 0 | 0 | 0 | 0 | 0 | 0 | 0 | 0 | 0 | 0 | 0 | 0 | 0 | 0 | 0 | 0 | 0 | 0 | 0 | 0 | 0 | 0 | 0 | 0 | 0 | 0 | 0 | 0 | 0 | 0 | 0 | 0 | 0 | 0 | 0 | 0 | 0 | 0
|  | 0 | 0 | 0 | 0 | 0 | 0 | 0 | 0 | 0 | 0 | 0 | 0 | 0 | 0 | 0 | 0 | 0 | 0 | 0 | 0 | 0 | 0 | 0 | 0 | 0 | 0 | 0 | 0 | 0 | 0 | 0 | 0 | 0 | 0 | 0 | 0 | 0 | 0 | 0 | 0 | 0 | 0 | 0 | 0 | 0 | 0 | 0 | 0 | 0 | 0 | 0
|  | 0 | 0 | 0 | 0 | 0 | 0 | 0 | 0 | 0 | 0 | 0 | 0 | 0 | 0 | 0 | 0 | 0 | 0 | 0 | 0 | 0 | 0 | 0 | 0 | 0 | 0 | 0 | 0 | 0 | 0 | 0 | 0 | 0 | 0 | 0 | 0 | 0 | 0 | 0 | 0 | 0 | 0 | 0 | 0 | 0 | 0 | 0 | 0 | 0 | 0 | 0
|  | 0 | 0 | 0 | 0 | 0 | 0 | 0 | 0 | 0 | 0 | 0 | 0 | 0 | 0 | 0 | 0 | 0 | 0 | 0 | 0 | 0 | 0 | 0 | 0 | 0 | 0 | 0 | 0 | 0 | 0 | 0 | 0 | 0 | 0 | 0 | 0 | 0 | 0 | 0 | 0 | 0 | 0 | 0 | 0 | 0 | 0 | 0 | 0 | 0 | 0 | 0
|  | 0 | 0 | 0 | 0 | 0 | 0 | 0 | 0 | 0 | 0 | 0 | 0 | 0 | 0 | 0 | 0 | 0 | 0 | 0 | 0 | 0 | 0 | 0 | 0 | 0 | 0 | 0 | 0 | 0 | 0 | 0 | 0 | 0 | 0 | 0 | 0 | 0 | 0 | 0 | 0 | 0 | 0 | 0 | 0 | 0 | 0 | 0 | 0 | 0 | 0 | 0
|  | 0 | 0 | 0 | 0 | 0 | 0 | 0 | 0 | 0 | 0 | 0 | 0 | 0 | 0 | 0 | 0 | 0 | 0 | 0 | 0 | 0 | 0 | 0 | 0 | 0 | 0 | 0 | 0 | 0 | 0 | 0 | 0 | 0 | 0 | 0 | 0 | 0 | 0 | 0 | 0 | 0 | 0 | 0 | 0 | 0 | 0 | 0 | 0 | 0 | 0 | 0
|  | 0 | 0 | 0 | 0 | 0 | 0 | 0 | 0 | 0 | 0 | 0 | 0 | 0 | 0 | 0 | 0 | 0 | 0 | 0 | 0 | 0 | 0 | 0 | 0 | 0 | 0 | 0 | 0 | 0 | 0 | 0 | 0 | 0 | 0 | 0 | 0 | 0 | 0 | 0 | 0 | 0 | 0 | 0 | 0 | 0 | 0 | 0 | 0 | 0 | 0 | 0
|  | 0 | 0 | 0 | 0 | 0 | 0 | 0 | 0 | 0 | 0 | 0 | 0 | 0 | 0 | 0 | 0 | 0 | 0 | 0 | 0 | 0 | 0 | 0 | 0 | 0 | 0 | 0 | 0 | 0 | 0 | 0 | 0 | 0 | 0 | 0 | 0 | 0 | 0 | 0 | 0 | 0 | 0 | 0 | 0 | 0 | 0 | 0 | 0 | 0 | 0 | 0
|  | 0 | 0 | 0 | 0 | 0 | 0 | 0 | 0 | 0 | 0 | 0 | 0 | 0 | 0 | 0 | 0 | 0 | 0 | 0 | 0 | 0 | 0 | 0 | 0 | 0 | 0 | 0 | 0 | 0 | 0 | 0 | 0 | 0 | 0 | 0 | 0 | 0 | 0 | 0 | 0 | 0 | 0 | 0 | 0 | 0 | 0 | 0 | 0 | 0 | 0 | 0
|  | 0 | 0 | 0 | 0 | 0 | 0 | 0 | 0 | 0 | 0 | 0 | 0 | 0 | 0 | 0 | 0 | 0 | 0 | 0 | 0 | 0 | 0 | 0 | 0 | 0 | 0 | 0 | 0 | 0 | 0 | 0 | 0 | 0 | 0 | 0 | 0 | 0 | 0 | 0 | 0 | 0 | 0 | 0 | 0 | 0 | 0 | 0 | 0 | 0 | 0 | 0
|  | 0 | 0 | 0 | 0 | 0 | 0 | 0 | 0 | 0 | 0 | 0 | 0 | 0 | 0 | 0 | 0 | 0 | 0 | 0 | 0 | 0 | 0 | 0 | 0 | 0 | 0 | 0 | 0 | 0 | 0 | 0 | 0 | 0 | 0 | 0 | 0 | 0 | 0 | 0 | 0 | 0 | 0 | 0 | 0 | 0 | 0 | 0 | 0 | 0 | 0 | 0
|  | 0 | 0 | 0 | 0 | 0 | 0 | 0 | 0 | 0 | 0 | 0 | 0 | 0 | 0 | 0 | 0 | 0 | 0 | 0 | 0 | 0 | 0 | 0 | 0 | 0 | 0 | 0 | 0 | 0 | 0 | 0 | 0 | 0 | 0 | 0 | 0 | 0 | 0 | 0 | 0 | 0 | 0 | 0 | 0 | 0 | 0 | 0 | 0 | 0 | 0 | 0
|  | 0 | 0 | 0 | 0 | 0 | 0 | 0 | 0 | 0 | 0 | 0 | 0 | 0 | 0 | 0 | 0 | 0 | 0 | 0 | 0 | 0 | 0 | 0 | 0 | 0 | 0 | 0 | 0 | 0 | 0 | 0 | 0 | 0 | 0 | 0 | 0 | 0 | 0 | 0 | 0 | 0 | 0 | 0 | 0 | 0 | 0 | 0 | 0 | 0 | 0 | 0
|  | 0 | 0 | 0 | 0 | 0 | 0 | 0 | 0 | 0 | 0 | 0 | 0 | 0 | 0 | 0 | 0 | 0 | 0 | 0 | 0 | 0 | 0 | 0 | 0 | 0 | 0 | 0 | 0 | 0 | 0 | 0 | 0 | 0 | 0 | 0 | 0 | 0 | 0 | 0 | 0 | 0 | 0 | 0 | 0 | 0 | 0 | 0 | 0 | 0 | 0 | 0
|  | 0 | 0 | 0 | 0 | 0 | 0 | 0 | 0 | 0 | 0 | 0 | 0 | 0 | 0 | 0 | 0 | 0 | 0 | 0 | 0 | 0 | 0 | 0 | 0 | 0 | 0 | 0 | 0 | 0 | 0 | 0 | 0 | 0 | 0 | 0 | 0 | 0 | 0 | 0 | 0 | 0 | 0 | 0 | 0 | 0 | 0 | 0 | 0 | 0 | 0 | 0
|  | 0 | 0 | 0 | 0 | 0 | 0 | 0 | 0 | 0 | 0 | 0 | 0 | 0 | 0 | 0 | 0 | 0 | 0 | 0 | 0 | 0 | 0 | 0 | 0 | 0 | 0 | 0 | 0 | 0 | 0 | 0 | 0 | 0 | 0 | 0 | 0 | 0 | 0 | 0 | 0 | 0 | 0 | 0 | 0 | 0 | 0 | 0 | 0 | 0 | 0 | 0
|  | 0 | 0 | 0 | 0 | 0 | 0 | 0 | 0 | 0 | 0 | 0 | 0 | 0 | 0 | 0 | 0 | 0 | 0 | 0 | 0 | 0 | 0 | 0 | 0 | 0 | 0 | 0 | 0 | 0 | 0 | 0 | 0 | 0 | 0 | 0 | 0 | 0 | 0 | 0 | 0 | 0 | 0 | 0 | 0 | 0 | 0 | 0 | 0 | 0 | 0 | 0
|  | 0 | 0 | 0 | 0 | 0 | 0 | 0 | 0 | 0 | 0 | 0 | 0 | 0 | 0 | 0 | 0 | 0 | 0 | 0 | 0 | 0 | 0 | 0 | 0 | 0 | 0 | 0 | 0 | 0 | 0 | 0 | 0 | 0 | 0 | 0 | 0 | 0 | 0 | 0 | 0 | 0 | 0 | 0 | 0 | 0 | 0 | 0 | 0 | 0 | 0 | 0
|  | 0 | 0 | 0 | 0 | 0 | 0 | 0 | 0 | 0 | 0 | 0 | 0 | 0 | 0 | 0 | 0 | 0 | 0 | 0 | 0 | 0 | 0 | 0 | 0 | 0 | 0 | 0 | 0 | 0 | 0 | 0 | 0 | 0 | 0 | 0 | 0 | 0 | 0 | 0 | 0 | 0 | 0 | 0 | 0 | 0 | 0 | 0 | 0 | 0 | 0 | 0
|  | 0 | 0 | 0 | 0 | 0 | 0 | 0 | 0 | 0 | 0 | 0 | 0 | 0 | 0 | 0 | 0 | 0 | 0 | 0 | 0 | 0 | 0 | 0 | 0 | 0 | 0 | 0 | 0 | 0 | 0 | 0 | 0 | 0 | 0 | 0 | 0 | 0 | 0 | 0 | 0 | 0 | 0 | 0 | 0 | 0 | 0 | 0 | 0 | 0 | 0 | 0
|  | 0 | 0 | 0 | 0 | 0 | 0 | 0 | 0 | 0 | 0 | 0 | 0 | 0 | 0 | 0 | 0 | 0 | 0 | 0 | 0 | 0 | 0 | 0 | 0 | 0 | 0 | 0 | 0 | 0 | 0 | 0 | 0 | 0 | 0 | 0 | 0 | 0 | 0 | 0 | 0 | 0 | 0 | 0 | 0 | 0 | 0 | 0 | 0 | 0 | 0 | 0
|  | 0 | 0 | 0 | 0 | 0 | 0 | 0 | 0 | 0 | 0 | 0 | 0 | 0 | 0 | 0 | 0 | 0 | 0 | 0 | 0 | 0 | 0 | 0 | 0 | 0 | 0 | 0 | 0 | 0 | 0 | 0 | 0 | 0 | 0 | 0 | 0 | 0 | 0 | 0 | 0 | 0 | 0 | 0 | 0 | 0 | 0 | 0 | 0 | 0 | 0 | 0
|  | 0 | 0 | 0 | 0 | 0 | 0 | 0 | 0 | 0 | 0 | 0 | 0 | 0 | 0 | 0 | 0 | 0 | 0 | 0 | 0 | 0 | 0 | 0 | 0 | 0 | 0 | 0 | 0 | 0 | 0 | 0 | 0 | 0 | 0 | 0 | 0 | 0 | 0 | 0 | 0 | 0 | 0 | 0 | 0 | 0 | 0 | 0 | 0 | 0 | 0 | 0
|  | 0 | 0 | 0 | 0 | 0 | 0 | 0 | 0 | 0 | 0 | 0 | 0 | 0 | 0 | 0 | 0 | 0 | 0 | 0 | 0 | 0 | 0 | 0 | 0 | 0 | 0 | 0 | 0 | 0 | 0 | 0 | 0 | 0 | 0 | 0 | 0 | 0 | 0 | 0 | 0 | 0 | 0 | 0 | 0 | 0 | 0 | 0 | 0 | 0 | 0 | 0
|  | 0 | 0 | 0 | 0 | 0 | 0 | 0 | 0 | 0 | 0 | 0 | 0 | 0 | 0 | 0 | 0 | 0 | 0 | 0 | 0 | 0 | 0 | 0 | 0 | 0 | 0 | 0 | 0 | 0 | 0 | 0 | 0 | 0 | 0 | 0 | 0 | 0 | 0 | 0 | 0 | 0 | 0 | 0 | 0 | 0 | 0 | 0 | 0 | 0 | 0 | 0
|  | 0 | 0 | 0 | 0 | 0 | 0 | 0 | 0 | 0 | 0 | 0 | 0 | 0 | 0 | 0 | 0 | 0 | 0 | 0 | 0 | 0 | 0 | 0 | 0 | 0 | 0 | 0 | 0 | 0 | 0 | 0 | 0 | 0 | 0 | 0 | 0 | 0 | 0 | 0 | 0 | 0 | 0 | 0 | 0 | 0 | 0 | 0 | 0 | 0 | 0 | 0
|  | 0 | 0 | 0 | 0 | 0 | 0 | 0 | 0 | 0 | 0 | 0 | 0 | 0 | 0 | 0 | 0 | 0 | 0 | 0 | 0 | 0 | 0 | 0 | 0 | 0 | 0 | 0 | 0 | 0 | 0 | 0 | 0 | 0 | 0 | 0 | 0 | 0 | 0 | 0 | 0 | 0 | 0 | 0 | 0 | 0 | 0 | 0 | 0 | 0 | 0 | 0
|  | 0 | 0 | 0 | 0 | 0 | 0 | 0 | 0 | 0 | 0 | 0 | 0 | 0 | 0 | 0 | 0 | 0 | 0 | 0 | 0 | 0 | 0 | 0 | 0 | 0 | 0 | 0 | 0 | 0 | 0 | 0 | 0 | 0 | 0 | 0 | 0 | 0 | 0 | 0 | 0 | 0 | 0 | 0 | 0 | 0 | 0 | 0 | 0 | 0 | 0 | 0 | 0
|  | 0 | 0 | 0 | 0 | 0 | 0 | 0 | 0 | 0 | 0 | 0 | 0 | 0 | 0 | 0 | 0 | 0 | 0 | 0 | 0 | 0 | 0 | 0 | 0 | 0 | 0 | 0 | 0 | 0 | 0 | 0 | 0 | 0 | 0 | 0 | 0 | 0 | 0 | 0 | 0 | 0 | 0 | 0 | 0 | 0 | 0 | 0 | 0 | 0 | 0 | 0 | 0 | 0
|  | 0 | 0 | 0 | 0 | 0 | 0 | 0 | 0 | 0 | 0 | 0 | 0 | 0 | 0 | 0 | 0 | 0 | 0 | 0 | 0 | 0 | 0 | 0 | 0 | 0 | 0 | 0 | 0 | 0 | 0 | 0 | 0 | 0 | 0 | 0 | 0 | 0 | 0 | 0 | 0 | 0 | 0 | 0 | 0 | 0 | 0 | 0 | 0 | 0 | 0 | 0 | 0 | 0 | 0
|  | 0 | 0 | 0 | 0 | 0 | 0 | 0 | 0 | 0 | 0 | 0 | 0 | 0 | 0 | 0 | 0 | 0 | 0 | 0 | 0 | 0 | 0 | 0 | 0 | 0 | 0 | 0 | 0 | 0 | 0 | 0 | 0 | 0 | 0 | 0 | 0 | 0 | 0 | 0 | 0 | 0 | 0 | 0 | 0 | 0 | 0 | 0 | 0 | 0 | 0 | 0 | 0 | 0 | 0 | 0
|  | 0 | 0 | 0 | 0 | 0 | 0 | 0 | 0 | 0 | 0 | 0 | 0 | 0 | 0 | 0 | 0 | 0 | 0 | 0 | 0 | 0 | 0 | 0 | 0 | 0 | 0 | 0 | 0 | 0 | 0 | 0 | 0 | 0 | 0 | 0 | 0 | 0 | 0 | 0 | 0 | 0 | 0 | 0 | 0 | 0 | 0 | 0 | 0 | 0 | 0 | 0 | 0 | 0 | 0 | 0 | 0
|  | 0 | 0 | 0 | 0 | 0 | 0 | 0 | 0 | 0 | 0 | 0 | 0 | 0 | 0 | 0 | 0 | 0 | 0 | 0 | 0 | 0 | 0 | 0 | 0 | 0 | 0 | 0 | 0 | 0 | 0 | 0 | 0 | 0 | 0 | 0 | 0 | 0 | 0 | 0 | 0 | 0 | 0 | 0 | 0 | 0 | 0 | 0 | 0 | 0 | 0 | 0 | 0 | 0 | 0 | 0 | 0 | 0
|  | 0 | 0 | 0 | 0 | 0 | 0 | 0 | 0 | 0 | 0 | 0 | 0 | 0 | 0 | 0 | 0 | 0 | 0 | 0 | 0 | 0 | 0 | 0 | 0 | 0 | 0 | 0 | 0 | 0 | 0 | 0 | 0 | 0 | 0 | 0 | 0 | 0 | 0 | 0 | 0 | 0 | 0 | 0 | 0 | 0 | 0 | 0 | 0 | 0 | 0 | 0 | 0 | 0 | 0 | 0 | 0 | 0 | 0
|  | 0 | 0 | 0 | 0 | 0 | 0 | 0 | 0 | 0 | 0 | 0 | 0 | 0 | 0 | 0 | 0 | 0 | 0 | 0 | 0 | 0 | 0 | 0 | 0 | 0 | 0 | 0 | 0 | 0 | 0 | 0 | 0 | 0 | 0 | 0 | 0 | 0 | 0 | 0 | 0 | 0 | 0 | 0 | 0 | 0 | 0 | 0 | 0 | 0 | 0 | 0 | 0 | 0 | 0 | 0 | 0 | 0 | 0 | 0
|  | 0 | 0 | 0 | 0 | 0 | 0 | 0 | 0 | 0 | 0 | 0 | 0 | 0 | 0 | 0 | 0 | 0 | 0 | 0 | 0 | 0 | 0 | 0 | 0 | 0 | 0 | 0 | 0 | 0 | 0 | 0 | 0 | 0 | 0 | 0 | 0 | 0 | 0 | 0 | 0 | 0 | 0 | 0 | 0 | 0 | 0 | 0 | 0 | 0 | 0 | 0 | 0 | 0 | 0 | 0 | 0 | 0 | 0 | 0 | 0
|  | 0 | 0 | 0 | 0 | 0 | 0 | 0 | 0 | 0 | 0 | 0 | 0 | 0 | 0 | 0 | 0 | 0 | 0 | 0 | 0 | 0 | 0 | 0 | 0 | 0 | 0 | 0 | 0 | 0 | 0 | 0 | 0 | 0 | 0 | 0 | 0 | 0 | 0 | 0 | 0 | 0 | 0 | 0 | 0 | 0 | 0 | 0 | 0 | 0 | 0 | 0 | 0 | 0 | 0 | 0 | 0 | 0 | 0 | 0 | 0 | 0
|  | 0 | 0 | 0 | 0 | 0 | 0 | 0 | 0 | 0 | 0 | 0 | 0 | 0 | 0 | 0 | 0 | 0 | 0 | 0 | 0 | 0 | 0 | 0 | 0 | 0 | 0 | 0 | 0 | 0 | 0 | 0 | 0 | 0 | 0 | 0 | 0 | 0 | 0 | 0 | 0 | 0 | 0 | 0 | 0 | 0 | 0 | 0 | 0 | 0 | 0 | 0 | 0 | 0 | 0 | 0 | 0 | 0 | 0 | 0 | 0 | 0 | 0
|  | 0 | 0 | 0 | 0 | 0 | 0 | 0 | 0 | 0 | 0 | 0 | 0 | 0 | 0 | 0 | 0 | 0 | 0 | 0 | 0 | 0 | 0 | 0 | 0 | 0 | 0 | 0 | 0 | 0 | 0 | 0 | 0 | 0 | 0 | 0 | 0 | 0 | 0 | 0 | 0 | 0 | 0 | 0 | 0 | 0 | 0 | 0 | 0 | 0 | 0 | 0 | 0 | 0 | 0 | 0 | 0 | 0 | 0 | 0 | 0 | 0 | 0 | 0
|  | 0 | 0 | 0 | 0 | 0 | 0 | 0 | 0 | 0 | 0 | 0 | 0 | 0 | 0 | 0 | 0 | 0 | 0 | 0 | 0 | 0 | 0 | 0 | 0 | 0 | 0 | 0 | 0 | 0 | 0 | 0 | 0 | 0 | 0 | 0 | 0 | 0 | 0 | 0 | 0 | 0 | 0 | 0 | 0 | 0 | 0 | 0 | 0 | 0 | 0 | 0 | 0 | 0 | 0 | 0 | 0 | 0 | 0 | 0 | 0 | 0 | 0 | 0 | 0
|  | 0 | 0 | 0 | 0 | 0 | 0 | 0 | 0 | 0 | 0 | 0 | 0 | 0 | 0 | 0 | 0 | 0 | 0 | 0 | 0 | 0 | 0 | 0 | 0 | 0 | 0 | 0 | 0 | 0 | 0 | 0 | 0 | 0 | 0 | 0 | 0 | 0 | 0 | 0 | 0 | 0 | 0 | 0 | 0 | 0 | 0 | 0 | 0 | 0 | 0 | 0 | 0 | 0 | 0 | 0 | 0 | 0 | 0 | 0 | 0 | 0 | 0 | 0 | 0 | 0
Depreciation Straight Line - 30 yrs | $billion | 0 | 0 | 0 | 0 | 0 | 0 | 0 | 0 | 0 | 0 | 0 | 0 | 0 | 0 | 0 | 0 | 0 | 0 | 0 | 0 | 0 | 0 | 0 | 0 | 0 | 0 | 0 | 0 | 0 | 0 | 0 | 0 | 0 | 0 | 0 | 0 | 0 | 0 | 0 | 0 | 0 | 0 | 0 | 0 | 0 | 0 | 0 | 0 | 0 | 0 | 0 | 0 | 0 | 0 | 0 | 0 | 0 | 0 | 0 | 0 | 0 | 0 | 0 | 0 | 0 | 0 | 0 | 0 | 0 | 0 | 0 | 0 | 0 | 0 | 0 | 0 | 0 | 0 | 0 | 0
Depreciation MACRS - 20 yrs | $billion | 0 | 0 | 0 | 0 | 0 | 0 | 0 | 0 | 0 | 0 | 0 | 0 | 0 | 0 | 0 | 0 | 0 | 0 | 0 | 0 | 0 | 0 | 0 | 0 | 0 | 0 | 0 | 0 | 0 | 0 | 0 | 0 | 0 | 0 | 0 | 0 | 0 | 0 | 0 | 0 | 0 | 0 | 0 | 0 | 0 | 0 | 0 | 0 | 0 | 0 | 0 | 0 | 0 | 0 | 0 | 0 | 0 | 0 | 0 | 0 | 0 | 0 | 0 | 0 | 0 | 0 | 0 | 0 | 0 | 0 | 0
|  | 0 | 0 | 0 | 0 | 0 | 0 | 0 | 0 | 0 | 0 | 0 | 0 | 0 | 0 | 0 | 0 | 0 | 0 | 0 | 0 | 0 | 0 | 0 | 0 | 0 | 0 | 0 | 0 | 0 | 0 | 0 | 0 | 0 | 0 | 0 | 0 | 0 | 0 | 0 | 0 | 0 | 0 | 0 | 0 | 0 | 0 | 0 | 0 | 0 | 0 | 0
|  | 0 | 0 | 0 | 0 | 0 | 0 | 0 | 0 | 0 | 0 | 0 | 0 | 0 | 0 | 0 | 0 | 0 | 0 | 0 | 0 | 0 | 0 | 0 | 0 | 0 | 0 | 0 | 0 | 0 | 0 | 0 | 0 | 0 | 0 | 0 | 0 | 0 | 0 | 0 | 0 | 0 | 0 | 0 | 0 | 0 | 0 | 0 | 0 | 0 | 0 | 0
|  | 0 | 0 | 0 | 0 | 0 | 0 | 0 | 0 | 0 | 0 | 0 | 0 | 0 | 0 | 0 | 0 | 0 | 0 | 0 | 0 | 0 | 0 | 0 | 0 | 0 | 0 | 0 | 0 | 0 | 0 | 0 | 0 | 0 | 0 | 0 | 0 | 0 | 0 | 0 | 0 | 0 | 0 | 0 | 0 | 0 | 0 | 0 | 0 | 0 | 0 | 0
|  | 0 | 0 | 0 | 0 | 0 | 0 | 0 | 0 | 0 | 0 | 0 | 0 | 0 | 0 | 0 | 0 | 0 | 0 | 0 | 0 | 0 | 0 | 0 | 0 | 0 | 0 | 0 | 0 | 0 | 0 | 0 | 0 | 0 | 0 | 0 | 0 | 0 | 0 | 0 | 0 | 0 | 0 | 0 | 0 | 0 | 0 | 0 | 0 | 0 | 0 | 0
|  | 0 | 0 | 0 | 0 | 0 | 0 | 0 | 0 | 0 | 0 | 0 | 0 | 0 | 0 | 0 | 0 | 0 | 0 | 0 | 0 | 0 | 0 | 0 | 0 | 0 | 0 | 0 | 0 | 0 | 0 | 0 | 0 | 0 | 0 | 0 | 0 | 0 | 0 | 0 | 0 | 0 | 0 | 0 | 0 | 0 | 0 | 0 | 0 | 0 | 0 | 0
|  | 0 | 0 | 0 | 0 | 0 | 0 | 0 | 0 | 0 | 0 | 0 | 0 | 0 | 0 | 0 | 0 | 0 | 0 | 0 | 0 | 0 | 0 | 0 | 0 | 0 | 0 | 0 | 0 | 0 | 0 | 0 | 0 | 0 | 0 | 0 | 0 | 0 | 0 | 0 | 0 | 0 | 0 | 0 | 0 | 0 | 0 | 0 | 0 | 0 | 0 | 0
|  | 0 | 0 | 0 | 0 | 0 | 0 | 0 | 0 | 0 | 0 | 0 | 0 | 0 | 0 | 0 | 0 | 0 | 0 | 0 | 0 | 0 | 0 | 0 | 0 | 0 | 0 | 0 | 0 | 0 | 0 | 0 | 0 | 0 | 0 | 0 | 0 | 0 | 0 | 0 | 0 | 0 | 0 | 0 | 0 | 0 | 0 | 0 | 0 | 0 | 0 | 0
|  | 0 | 0 | 0 | 0 | 0 | 0 | 0 | 0 | 0 | 0 | 0 | 0 | 0 | 0 | 0 | 0 | 0 | 0 | 0 | 0 | 0 | 0 | 0 | 0 | 0 | 0 | 0 | 0 | 0 | 0 | 0 | 0 | 0 | 0 | 0 | 0 | 0 | 0 | 0 | 0 | 0 | 0 | 0 | 0 | 0 | 0 | 0 | 0 | 0 | 0 | 0
|  | 0 | 0 | 0 | 0 | 0 | 0 | 0 | 0 | 0 | 0 | 0 | 0 | 0 | 0 | 0 | 0 | 0 | 0 | 0 | 0 | 0 | 0 | 0 | 0 | 0 | 0 | 0 | 0 | 0 | 0 | 0 | 0 | 0 | 0 | 0 | 0 | 0 | 0 | 0 | 0 | 0 | 0 | 0 | 0 | 0 | 0 | 0 | 0 | 0 | 0 | 0
|  | 0 | 0 | 0 | 0 | 0 | 0 | 0 | 0 | 0 | 0 | 0 | 0 | 0 | 0 | 0 | 0 | 0 | 0 | 0 | 0 | 0 | 0 | 0 | 0 | 0 | 0 | 0 | 0 | 0 | 0 | 0 | 0 | 0 | 0 | 0 | 0 | 0 | 0 | 0 | 0 | 0 | 0 | 0 | 0 | 0 | 0 | 0 | 0 | 0 | 0 | 0
|  | 0 | 0 | 0 | 0 | 0 | 0 | 0 | 0 | 0 | 0 | 0 | 0 | 0 | 0 | 0 | 0 | 0 | 0 | 0 | 0 | 0 | 0 | 0 | 0 | 0 | 0 | 0 | 0 | 0 | 0 | 0 | 0 | 0 | 0 | 0 | 0 | 0 | 0 | 0 | 0 | 0 | 0 | 0 | 0 | 0 | 0 | 0 | 0 | 0 | 0 | 0
|  | 0 | 0 | 0 | 0 | 0 | 0 | 0 | 0 | 0 | 0 | 0 | 0 | 0 | 0 | 0 | 0 | 0 | 0 | 0 | 0 | 0 | 0 | 0 | 0 | 0 | 0 | 0 | 0 | 0 | 0 | 0 | 0 | 0 | 0 | 0 | 0 | 0 | 0 | 0 | 0 | 0 | 0 | 0 | 0 | 0 | 0 | 0 | 0 | 0 | 0 | 0
|  | 0 | 0 | 0 | 0 | 0 | 0 | 0 | 0 | 0 | 0 | 0 | 0 | 0 | 0 | 0 | 0 | 0 | 0 | 0 | 0 | 0 | 0 | 0 | 0 | 0 | 0 | 0 | 0 | 0 | 0 | 0 | 0 | 0 | 0 | 0 | 0 | 0 | 0 | 0 | 0 | 0 | 0 | 0 | 0 | 0 | 0 | 0 | 0 | 0 | 0 | 0
|  | 0 | 0 | 0 | 0 | 0 | 0 | 0 | 0 | 0 | 0 | 0 | 0 | 0 | 0 | 0 | 0 | 0 | 0 | 0 | 0 | 0 | 0 | 0 | 0 | 0 | 0 | 0 | 0 | 0 | 0 | 0 | 0 | 0 | 0 | 0 | 0 | 0 | 0 | 0 | 0 | 0 | 0 | 0 | 0 | 0 | 0 | 0 | 0 | 0 | 0 | 0
|  | 0 | 0 | 0 | 0 | 0 | 0 | 0 | 0 | 0 | 0 | 0 | 0 | 0 | 0 | 0 | 0 | 0 | 0 | 0 | 0 | 0 | 0 | 0 | 0 | 0 | 0 | 0 | 0 | 0 | 0 | 0 | 0 | 0 | 0 | 0 | 0 | 0 | 0 | 0 | 0 | 0 | 0 | 0 | 0 | 0 | 0 | 0 | 0 | 0 | 0 | 0
|  | 0 | 0 | 0 | 0 | 0 | 0 | 0 | 0 | 0 | 0 | 0 | 0 | 0 | 0 | 0 | 0 | 0 | 0 | 0 | 0 | 0 | 0 | 0 | 0 | 0 | 0 | 0 | 0 | 0 | 0 | 0 | 0 | 0 | 0 | 0 | 0 | 0 | 0 | 0 | 0 | 0 | 0 | 0 | 0 | 0 | 0 | 0 | 0 | 0 | 0 | 0
|  | 0 | 0 | 0 | 0 | 0 | 0 | 0 | 0 | 0 | 0 | 0 | 0 | 0 | 0 | 0 | 0 | 0 | 0 | 0 | 0 | 0 | 0 | 0 | 0 | 0 | 0 | 0 | 0 | 0 | 0 | 0 | 0 | 0 | 0 | 0 | 0 | 0 | 0 | 0 | 0 | 0 | 0 | 0 | 0 | 0 | 0 | 0 | 0 | 0 | 0 | 0
|  | 0 | 0 | 0 | 0 | 0 | 0 | 0 | 0 | 0 | 0 | 0 | 0 | 0 | 0 | 0 | 0 | 0 | 0 | 0 | 0 | 0 | 0 | 0 | 0 | 0 | 0 | 0 | 0 | 0 | 0 | 0 | 0 | 0 | 0 | 0 | 0 | 0 | 0 | 0 | 0 | 0 | 0 | 0 | 0 | 0 | 0 | 0 | 0 | 0 | 0 | 0
|  | 0 | 0 | 0 | 0 | 0 | 0 | 0 | 0 | 0 | 0 | 0 | 0 | 0 | 0 | 0 | 0 | 0 | 0 | 0 | 0 | 0 | 0 | 0 | 0 | 0 | 0 | 0 | 0 | 0 | 0 | 0 | 0 | 0 | 0 | 0 | 0 | 0 | 0 | 0 | 0 | 0 | 0 | 0 | 0 | 0 | 0 | 0 | 0 | 0 | 0 | 0
|  | 0 | 0 | 0 | 0 | 0 | 0 | 0 | 0 | 0 | 0 | 0 | 0 | 0 | 0 | 0 | 0 | 0 | 0 | 0 | 0 | 0 | 0 | 0 | 0 | 0 | 0 | 0 | 0 | 0 | 0 | 0 | 0 | 0 | 0 | 0 | 0 | 0 | 0 | 0 | 0 | 0 | 0 | 0 | 0 | 0 | 0 | 0 | 0 | 0 | 0 | 0
|  | 0 | 0 | 0 | 0 | 0 | 0 | 0 | 0 | 0 | 0 | 0 | 0 | 0 | 0 | 0 | 0 | 0 | 0 | 0 | 0 | 0 | 0 | 0 | 0 | 0 | 0 | 0 | 0 | 0 | 0 | 0 | 0 | 0 | 0 | 0 | 0 | 0 | 0 | 0 | 0 | 0 | 0 | 0 | 0 | 0 | 0 | 0 | 0 | 0 | 0 | 0
|  | 0 | 0 | 0 | 0 | 0 | 0 | 0 | 0 | 0 | 0 | 0 | 0 | 0 | 0 | 0 | 0 | 0 | 0 | 0 | 0 | 0 | 0 | 0 | 0 | 0 | 0 | 0 | 0 | 0 | 0 | 0 | 0 | 0 | 0 | 0 | 0 | 0 | 0 | 0 | 0 | 0 | 0 | 0 | 0 | 0 | 0 | 0 | 0 | 0 | 0 | 0
|  | 0 | 0 | 0 | 0 | 0 | 0 | 0 | 0 | 0 | 0 | 0 | 0 | 0 | 0 | 0 | 0 | 0 | 0 | 0 | 0 | 0 | 0 | 0 | 0 | 0 | 0 | 0 | 0 | 0 | 0 | 0 | 0 | 0 | 0 | 0 | 0 | 0 | 0 | 0 | 0 | 0 | 0 | 0 | 0 | 0 | 0 | 0 | 0 | 0 | 0 | 0
|  | 0 | 0 | 0 | 0 | 0 | 0 | 0 | 0 | 0 | 0 | 0 | 0 | 0 | 0 | 0 | 0 | 0 | 0 | 0 | 0 | 0 | 0 | 0 | 0 | 0 | 0 | 0 | 0 | 0 | 0 | 0 | 0 | 0 | 0 | 0 | 0 | 0 | 0 | 0 | 0 | 0 | 0 | 0 | 0 | 0 | 0 | 0 | 0 | 0 | 0 | 0
|  | 0 | 0 | 0 | 0 | 0 | 0 | 0 | 0 | 0 | 0 | 0 | 0 | 0 | 0 | 0 | 0 | 0 | 0 | 0 | 0 | 0 | 0 | 0 | 0 | 0 | 0 | 0 | 0 | 0 | 0 | 0 | 0 | 0 | 0 | 0 | 0 | 0 | 0 | 0 | 0 | 0 | 0 | 0 | 0 | 0 | 0 | 0 | 0 | 0 | 0 | 0
|  | 0 | 0 | 0 | 0 | 0 | 0 | 0 | 0 | 0 | 0 | 0 | 0 | 0 | 0 | 0 | 0 | 0 | 0 | 0 | 0 | 0 | 0 | 0 | 0 | 0 | 0 | 0 | 0 | 0 | 0 | 0 | 0 | 0 | 0 | 0 | 0 | 0 | 0 | 0 | 0 | 0 | 0 | 0 | 0 | 0 | 0 | 0 | 0 | 0 | 0 | 0
|  | 0 | 0 | 0 | 0 | 0 | 0 | 0 | 0 | 0 | 0 | 0 | 0 | 0 | 0 | 0 | 0 | 0 | 0 | 0 | 0 | 0 | 0 | 0 | 0 | 0 | 0 | 0 | 0 | 0 | 0 | 0 | 0 | 0 | 0 | 0 | 0 | 0 | 0 | 0 | 0 | 0 | 0 | 0 | 0 | 0 | 0 | 0 | 0 | 0 | 0 | 0
|  | 0 | 0 | 0 | 0 | 0 | 0 | 0 | 0 | 0 | 0 | 0 | 0 | 0 | 0 | 0 | 0 | 0 | 0 | 0 | 0 | 0 | 0 | 0 | 0 | 0 | 0 | 0 | 0 | 0 | 0 | 0 | 0 | 0 | 0 | 0 | 0 | 0 | 0 | 0 | 0 | 0 | 0 | 0 | 0 | 0 | 0 | 0 | 0 | 0 | 0 | 0
|  | 0 | 0 | 0 | 0 | 0 | 0 | 0 | 0 | 0 | 0 | 0 | 0 | 0 | 0 | 0 | 0 | 0 | 0 | 0 | 0 | 0 | 0 | 0 | 0 | 0 | 0 | 0 | 0 | 0 | 0 | 0 | 0 | 0 | 0 | 0 | 0 | 0 | 0 | 0 | 0 | 0 | 0 | 0 | 0 | 0 | 0 | 0 | 0 | 0 | 0 | 0
|  | 0 | 0 | 0 | 0 | 0 | 0 | 0 | 0 | 0 | 0 | 0 | 0 | 0 | 0 | 0 | 0 | 0 | 0 | 0 | 0 | 0 | 0 | 0 | 0 | 0 | 0 | 0 | 0 | 0 | 0 | 0 | 0 | 0 | 0 | 0 | 0 | 0 | 0 | 0 | 0 | 0 | 0 | 0 | 0 | 0 | 0 | 0 | 0 | 0 | 0 | 0
|  | 0 | 0 | 0 | 0 | 0 | 0 | 0 | 0 | 0 | 0 | 0 | 0 | 0 | 0 | 0 | 0 | 0 | 0 | 0 | 0 | 0 | 0 | 0 | 0 | 0 | 0 | 0 | 0 | 0 | 0 | 0 | 0 | 0 | 0 | 0 | 0 | 0 | 0 | 0 | 0 | 0 | 0 | 0 | 0 | 0 | 0 | 0 | 0 | 0 | 0 | 0
|  | 0 | 0 | 0 | 0 | 0 | 0 | 0 | 0 | 0 | 0 | 0 | 0 | 0 | 0 | 0 | 0 | 0 | 0 | 0 | 0 | 0 | 0 | 0 | 0 | 0 | 0 | 0 | 0 | 0 | 0 | 0 | 0 | 0 | 0 | 0 | 0 | 0 | 0 | 0 | 0 | 0 | 0 | 0 | 0 | 0 | 0 | 0 | 0 | 0 | 0 | 0 | 0
|  | 0 | 0 | 0 | 0 | 0 | 0 | 0 | 0 | 0 | 0 | 0 | 0 | 0 | 0 | 0 | 0 | 0 | 0 | 0 | 0 | 0 | 0 | 0 | 0 | 0 | 0 | 0 | 0 | 0 | 0 | 0 | 0 | 0 | 0 | 0 | 0 | 0 | 0 | 0 | 0 | 0 | 0 | 0 | 0 | 0 | 0 | 0 | 0 | 0 | 0 | 0 | 0 | 0
|  | 0 | 0 | 0 | 0 | 0 | 0 | 0 | 0 | 0 | 0 | 0 | 0 | 0 | 0 | 0 | 0 | 0 | 0 | 0 | 0 | 0 | 0 | 0 | 0 | 0 | 0 | 0 | 0 | 0 | 0 | 0 | 0 | 0 | 0 | 0 | 0 | 0 | 0 | 0 | 0 | 0 | 0 | 0 | 0 | 0 | 0 | 0 | 0 | 0 | 0 | 0 | 0 | 0 | 0
|  | 0 | 0 | 0 | 0 | 0 | 0 | 0 | 0 | 0 | 0 | 0 | 0 | 0 | 0 | 0 | 0 | 0 | 0 | 0 | 0 | 0 | 0 | 0 | 0 | 0 | 0 | 0 | 0 | 0 | 0 | 0 | 0 | 0 | 0 | 0 | 0 | 0 | 0 | 0 | 0 | 0 | 0 | 0 | 0 | 0 | 0 | 0 | 0 | 0 | 0 | 0 | 0 | 0 | 0 | 0
|  | 0 | 0 | 0 | 0 | 0 | 0 | 0 | 0 | 0 | 0 | 0 | 0 | 0 | 0 | 0 | 0 | 0 | 0 | 0 | 0 | 0 | 0 | 0 | 0 | 0 | 0 | 0 | 0 | 0 | 0 | 0 | 0 | 0 | 0 | 0 | 0 | 0 | 0 | 0 | 0 | 0 | 0 | 0 | 0 | 0 | 0 | 0 | 0 | 0 | 0 | 0 | 0 | 0 | 0 | 0 | 0
|  | 0 | 0 | 0 | 0 | 0 | 0 | 0 | 0 | 0 | 0 | 0 | 0 | 0 | 0 | 0 | 0 | 0 | 0 | 0 | 0 | 0 | 0 | 0 | 0 | 0 | 0 | 0 | 0 | 0 | 0 | 0 | 0 | 0 | 0 | 0 | 0 | 0 | 0 | 0 | 0 | 0 | 0 | 0 | 0 | 0 | 0 | 0 | 0 | 0 | 0 | 0 | 0 | 0 | 0 | 0 | 0 | 0
|  | 0 | 0 | 0 | 0 | 0 | 0 | 0 | 0 | 0 | 0 | 0 | 0 | 0 | 0 | 0 | 0 | 0 | 0 | 0 | 0 | 0 | 0 | 0 | 0 | 0 | 0 | 0 | 0 | 0 | 0 | 0 | 0 | 0 | 0 | 0 | 0 | 0 | 0 | 0 | 0 | 0 | 0 | 0 | 0 | 0 | 0 | 0 | 0 | 0 | 0 | 0 | 0 | 0 | 0 | 0 | 0 | 0 | 0
|  | 0 | 0 | 0 | 0 | 0 | 0 | 0 | 0 | 0 | 0 | 0 | 0 | 0 | 0 | 0 | 0 | 0 | 0 | 0 | 0 | 0 | 0 | 0 | 0 | 0 | 0 | 0 | 0 | 0 | 0 | 0 | 0 | 0 | 0 | 0 | 0 | 0 | 0 | 0 | 0 | 0 | 0 | 0 | 0 | 0 | 0 | 0 | 0 | 0 | 0 | 0 | 0 | 0 | 0 | 0 | 0 | 0 | 0 | 0
|  | 0 | 0 | 0 | 0 | 0 | 0 | 0 | 0 | 0 | 0 | 0 | 0 | 0 | 0 | 0 | 0 | 0 | 0 | 0 | 0 | 0 | 0 | 0 | 0 | 0 | 0 | 0 | 0 | 0 | 0 | 0 | 0 | 0 | 0 | 0 | 0 | 0 | 0 | 0 | 0 | 0 | 0 | 0 | 0 | 0 | 0 | 0 | 0 | 0 | 0 | 0 | 0 | 0 | 0 | 0 | 0 | 0 | 0 | 0 | 0
|  | 0 | 0 | 0 | 0 | 0 | 0 | 0 | 0 | 0 | 0 | 0 | 0 | 0 | 0 | 0 | 0 | 0 | 0 | 0 | 0 | 0 | 0 | 0 | 0 | 0 | 0 | 0 | 0 | 0 | 0 | 0 | 0 | 0 | 0 | 0 | 0 | 0 | 0 | 0 | 0 | 0 | 0 | 0 | 0 | 0 | 0 | 0 | 0 | 0 | 0 | 0 | 0 | 0 | 0 | 0 | 0 | 0 | 0 | 0 | 0 | 0
|  | 0 | 0 | 0 | 0 | 0 | 0 | 0 | 0 | 0 | 0 | 0 | 0 | 0 | 0 | 0 | 0 | 0 | 0 | 0 | 0 | 0 | 0 | 0 | 0 | 0 | 0 | 0 | 0 | 0 | 0 | 0 | 0 | 0 | 0 | 0 | 0 | 0 | 0 | 0 | 0 | 0 | 0 | 0 | 0 | 0 | 0 | 0 | 0 | 0 | 0 | 0 | 0 | 0 | 0 | 0 | 0 | 0 | 0 | 0 | 0 | 0 | 0
|  | 0 | 0 | 0 | 0 | 0 | 0 | 0 | 0 | 0 | 0 | 0 | 0 | 0 | 0 | 0 | 0 | 0 | 0 | 0 | 0 | 0 | 0 | 0 | 0 | 0 | 0 | 0 | 0 | 0 | 0 | 0 | 0 | 0 | 0 | 0 | 0 | 0 | 0 | 0 | 0 | 0 | 0 | 0 | 0 | 0 | 0 | 0 | 0 | 0 | 0 | 0 | 0 | 0 | 0 | 0 | 0 | 0 | 0 | 0 | 0 | 0 | 0 | 0
|  | 0 | 0 | 0 | 0 | 0 | 0 | 0 | 0 | 0 | 0 | 0 | 0 | 0 | 0 | 0 | 0 | 0 | 0 | 0 | 0 | 0 | 0 | 0 | 0 | 0 | 0 | 0 | 0 | 0 | 0 | 0 | 0 | 0 | 0 | 0 | 0 | 0 | 0 | 0 | 0 | 0 | 0 | 0 | 0 | 0 | 0 | 0 | 0 | 0 | 0 | 0 | 0 | 0 | 0 | 0 | 0 | 0 | 0 | 0 | 0 | 0 | 0 | 0 | 0
|  | 0 | 0 | 0 | 0 | 0 | 0 | 0 | 0 | 0 | 0 | 0 | 0 | 0 | 0 | 0 | 0 | 0 | 0 | 0 | 0 | 0 | 0 | 0 | 0 | 0 | 0 | 0 | 0 | 0 | 0 | 0 | 0 | 0 | 0 | 0 | 0 | 0 | 0 | 0 | 0 | 0 | 0 | 0 | 0 | 0 | 0 | 0 | 0 | 0 | 0 | 0 | 0 | 0 | 0 | 0 | 0 | 0 | 0 | 0 | 0 | 0 | 0 | 0 | 0 | 0
|  | 0 | 0 | 0 | 0 | 0 | 0 | 0 | 0 | 0 | 0 | 0 | 0 | 0 | 0 | 0 | 0 | 0 | 0 | 0 | 0 | 0 | 0 | 0 | 0 | 0 | 0 | 0 | 0 | 0 | 0 | 0 | 0 | 0 | 0 | 0 | 0 | 0 | 0 | 0 | 0 | 0 | 0 | 0 | 0 | 0 | 0 | 0 | 0 | 0 | 0 | 0 | 0 | 0 | 0 | 0 | 0 | 0 | 0 | 0 | 0 | 0 | 0 | 0 | 0 | 0 | 0
|  | 0 | 0 | 0 | 0 | 0 | 0 | 0 | 0 | 0 | 0 | 0 | 0 | 0 | 0 | 0 | 0 | 0 | 0 | 0 | 0 | 0 | 0 | 0 | 0 | 0 | 0 | 0 | 0 | 0 | 0 | 0 | 0 | 0 | 0 | 0 | 0 | 0 | 0 | 0 | 0 | 0 | 0 | 0 | 0 | 0 | 0 | 0 | 0 | 0 | 0 | 0 | 0 | 0 | 0 | 0 | 0 | 0 | 0 | 0 | 0 | 0 | 0 | 0 | 0 | 0 | 0 | 0
|  | 0 | 0 | 0 | 0 | 0 | 0 | 0 | 0 | 0 | 0 | 0 | 0 | 0 | 0 | 0 | 0 | 0 | 0 | 0 | 0 | 0 | 0 | 0 | 0 | 0 | 0 | 0 | 0 | 0 | 0 | 0 | 0 | 0 | 0 | 0 | 0 | 0 | 0 | 0 | 0 | 0 | 0 | 0 | 0 | 0 | 0 | 0 | 0 | 0 | 0 | 0 | 0 | 0 | 0 | 0 | 0 | 0 | 0 | 0 | 0 | 0 | 0 | 0 | 0 | 0 | 0 | 0 | 0
|  | 0 | 0 | 0 | 0 | 0 | 0 | 0 | 0 | 0 | 0 | 0 | 0 | 0 | 0 | 0 | 0 | 0 | 0 | 0 | 0 | 0 | 0 | 0 | 0 | 0 | 0 | 0 | 0 | 0 | 0 | 0 | 0 | 0 | 0 | 0 | 0 | 0 | 0 | 0 | 0 | 0 | 0 | 0 | 0 | 0 | 0 | 0 | 0 | 0 | 0 | 0 | 0 | 0 | 0 | 0 | 0 | 0 | 0 | 0 | 0 | 0 | 0 | 0 | 0 | 0 | 0 | 0 | 0 | 0
|  | 0 | 0 | 0 | 0 | 0 | 0 | 0 | 0 | 0 | 0 | 0 | 0 | 0 | 0 | 0 | 0 | 0 | 0 | 0 | 0 | 0 | 0 | 0 | 0 | 0 | 0 | 0 | 0 | 0 | 0 | 0 | 0 | 0 | 0 | 0 | 0 | 0 | 0 | 0 | 0 | 0 | 0 | 0 | 0 | 0 | 0 | 0 | 0 | 0 | 0 | 0 | 0 | 0 | 0 | 0 | 0 | 0 | 0 | 0 | 0 | 0 | 0 | 0 | 0 | 0 | 0 | 0 | 0 | 0 | 0
|  | 0 | 0 | 0 | 0 | 0 | 0 | 0 | 0 | 0 | 0 | 0 | 0 | 0 | 0 | 0 | 0 | 0 | 0 | 0 | 0 | 0 | 0 | 0 | 0 | 0 | 0 | 0 | 0 | 0 | 0 | 0 | 0 | 0 | 0 | 0 | 0 | 0 | 0 | 0 | 0 | 0 | 0 | 0 | 0 | 0 | 0 | 0 | 0 | 0 | 0 | 0 | 0 | 0 | 0 | 0 | 0 | 0 | 0 | 0 | 0 | 0 | 0 | 0 | 0 | 0 | 0 | 0 | 0 | 0 | 0 | 0
Revenue | $billion | 0 | 0 | 0 | 0 | 0 | 0 | 0 | 0 | 0 | 0 | 0 | 0 | 0 | 0 | 0 | 0 | 0 | 0 | 0 | 0 | 0 | 0 | 0 | 0 | 0 | 0 | 0 | 0 | 0 | 0 | 0 | 0 | 0 | 0 | 0 | 0 | 0 | 0 | 0 | 0 | 0 | 0 | 0 | 0 | 0 | 0 | 0 | 0 | 0 | 0 | 0
Cash Flow | $billion | 0 | 0 | 0 | 0 | 0 | 0 | 0 | 0 | 0 | 0 | 0 | 0 | 0 | 0 | 0 | 0 | 0 | 0 | 0 | 0 | 0 | 0 | 0 | 0 | 0 | 0 | 0 | 0 | 0 | 0 | 0 | 0 | 0 | 0 | 0 | 0 | 0 | 0 | 0 | 0 | 0 | 0 | 0 | 0 | 0 | 0 | 0 | 0 | 0 | 0 | 0
Tax revenues to government | $billion | 0 | 0 | 0 | 0 | 0 | 0 | 0 | 0 | 0 | 0 | 0 | 0 | 0 | 0 | 0 | 0 | 0 | 0 | 0 | 0 | 0 | 0 | 0 | 0 | 0 | 0 | 0 | 0 | 0 | 0 | 0 | 0 | 0 | 0 | 0 | 0 | 0 | 0 | 0 | 0 | 0 | 0 | 0 | 0 | 0 | 0 | 0 | 0 | 0 | 0 | 0
Oil G&T
OPEX | $billion | 5.378 | 5.8133 | 5.9311 | 5.9968 | 3.8218 | 3.787 | 4.6406 | 5.1433 | 4.7996 | 4.9599 | 6.3499 | 5.733 | 5.8912 | 7.3626 | 7.9465 | 8.7762 | 9.1683 | 9.0208 | 10.3347 | 11.3509 | 12.1491 | 12.5585 | 12.6427 | 12.6391 | 12.8426 | 12.94 | 13.1443 | 13.3908 | 13.4266 | 13.5324 | 13.6106 | 13.6677 | 13.631 | 13.566 | 13.5379 | 13.4467 | 13.3277 | 13.1915 | 13.1042 | 13.0279 | 12.9486 | 12.9258 | 12.8689 | 12.782 | 12.7 | 12.5532 | 12.4392 | 12.3493 | 12.2601 | 12.0976 | 12.0041
Beginning-Year Balance | $billion | 38.4576 | 36.2208 | 40.0615 | 35.6636 | 36.4145 | 38.0412 | 43.6278 | 42.7174 | 46.506 | 49.4691 | 53.5733 | 60.6084 | 66.4453 | 71.1376 | 88.4896 | 103.8709 | 112.0109 | 118.4198 | 129.0743 | 139.5411 | 149.6883 | 159.4872 | 169.0169 | 178.464 | 187.9617 | 197.3748 | 206.7423 | 216.0779 | 225.3163 | 234.5076 | 243.6836 | 252.8009 | 261.8722 | 271.2645 | 281.0658 | 290.9101 | 300.5334 | 310.2188 | 320.1653 | 330.2231 | 340.3652 | 350.5772 | 360.812 | 371.0838 | 381.4119 | 391.7958 | 402.2708 | 412.8182 | 423.4207 | 434.0771 | 444.8241
Sold/Abandoned/Retired | $billion | 1.1622 | 0.74143 | 0.72824 | 0.43396 | 0.83534 | 0.84234 | 0.73173 | 0.70912 | 0.62428 | 0.65663 | 0.66948 | 0.4274 | 0.40985 | 0.78806 | 0.85921 | 1.1167 | 1.2913 | 0.76032 | 0.77543 | 0.78863 | 0.80187 | 0.84348 | 0.89166 | 0.90317 | 0.90805 | 0.88487 | 0.83972 | 0.84854 | 0.85667 | 0.86423 | 0.87115 | 0.87423 | 0.87229 | 0.86886 | 0.86451 | 0.86224 | 0.86475 | 0.86655 | 0.86765 | 0.86803 | 0.86768 | 0.86695 | 0.86636 | 0.86608 | 0.86625 | 0.8667 | 0.86691 | 0.86696 | 0.86688 | 0.86675 | 0.86665
Other Adjustments | $billion | 0.1237 | -0.12141 | -0.60138 | -0.3133 | -0.38675 | 0.34747 | 0.22567 | -1.0353 | -1.3132 | -0.42174 | -1.2442 | -0.094804 | -1.74 | -0.76329 | -6.5229 | -6.6655 | -3.0781 | -5.3667 | -7.084 | -8.4122 | -9.4553 | -9.9904 | -10.1005 | -10.0957 | -10.3618 | -10.4891 | -10.756 | -11.0783 | -11.125 | -11.2633 | -11.3655 | -11.4402 | -11.3922 | -11.3072 | -11.2704 | -11.1513 | -10.9957 | -10.8177 | -10.7037 | -10.604 | -10.5002 | -10.4704 | -10.3961 | -10.2825 | -10.1753 | -9.9835 | -9.8345 | -9.7169 | -9.6005 | -9.388 | -9.2658
CAPEX | $billion | 1.9491 | 2.0521 | 2.0865 | 2.1116 | 3.4983 | 3.2033 | 2.8526 | 5.3993 | 5.7668 | 4.6618 | 8.4728 | 4.5753 | 8.092 | 17.6173 | 24.2628 | 18.3953 | 11.4508 | 17.7246 | 19.3128 | 20.3049 | 20.9832 | 21.3034 | 21.3673 | 21.3645 | 21.516 | 21.5872 | 21.7338 | 21.906 | 21.9306 | 22.0028 | 22.0555 | 22.0938 | 22.0692 | 22.0255 | 22.0065 | 21.9444 | 21.8624 | 21.7671 | 21.7053 | 21.6507 | 21.5934 | 21.5768 | 21.5353 | 21.4713 | 21.4102 | 21.2994 | 21.2119 | 21.1419 | 21.0718 | 20.9417 | 20.8655
Debt | $billion | 1.1694 | 1.2313 | 1.2519 | 1.267 | 2.099 | 1.922 | 1.7115 | 3.2396 | 3.4601 | 2.7971 | 5.0837 | 2.7452 | 4.8552 | 10.5704 | 14.5577 | 11.0372 | 6.8705 | 10.6348 | 11.5877 | 12.183 | 12.5899 | 12.782 | 12.8204 | 12.8187 | 12.9096 | 12.9523 | 13.0403 | 13.1436 | 13.1584 | 13.2017 | 13.2333 | 13.2563 | 13.2415 | 13.2153 | 13.2039 | 13.1666 | 13.1174 | 13.0603 | 13.0232 | 12.9904 | 12.956 | 12.9461 | 12.9212 | 12.8828 | 12.8461 | 12.7796 | 12.7271 | 12.6851 | 12.6431 | 12.565 | 12.5193
Equity | $billion | 0.77963 | 0.82085 | 0.83459 | 0.84464 | 1.3993 | 1.2813 | 1.141 | 2.1597 | 2.3067 | 1.8647 | 3.3891 | 1.8301 | 3.2368 | 7.0469 | 9.7051 | 7.3581 | 4.5803 | 7.0898 | 7.7251 | 8.122 | 8.3933 | 8.5214 | 8.5469 | 8.5458 | 8.6064 | 8.6349 | 8.6935 | 8.7624 | 8.7723 | 8.8011 | 8.8222 | 8.8375 | 8.8277 | 8.8102 | 8.8026 | 8.7778 | 8.745 | 8.7069 | 8.6821 | 8.6603 | 8.6374 | 8.6307 | 8.6141 | 8.5885 | 8.5641 | 8.5198 | 8.4847 | 8.4568 | 8.4287 | 8.3767 | 8.3462
Principal | $billion | -0.044775 | -0.095275 | -0.15035 | -0.21014 | -0.30626 | -0.40282 | -0.49856 | -0.65999 | -0.84196 | -1.0122 | -1.2828 | -1.4841 | -1.7813 | -2.3196 | -3.0509 | -3.5698 | -3.9611 | -4.5236 | -5.163 | -5.7789 | -6.4766 | -7.2578 | -7.926 | -8.6192 | -9.4431 | -10.0713 | -11.0149 | -11.7943 | -11.9851 | -11.7403 | -11.8771 | -12.4971 | -12.7366 | -12.8851 | -12.9768 | -13.0279 | -13.0592 | -13.0863 | -13.1142 | -13.1326 | -13.1463 | -13.1506 | -13.1426 | -13.1309 | -13.112 | -13.0855 | -13.0525 | -13.017 | -12.9802 | -12.939 | -12.8971 | -12.3783 | -11.8272 | -11.2388 | -10.6101 | -9.9381 | -9.2168 | -8.4443 | -7.6182 | -6.7342 | -5.7915 | -4.7841 | -3.7058 | -2.5514 | -1.3193 | 0 | 0 | 0 | 0 | 0 | 0 | 0 | 0 | 0 | 0
|  | -0.044775 | -0.048133 | -0.051743 | -0.055624 | -0.059795 | -0.06428 | -0.069101 | -0.074284 | -0.079855 | -0.085844 | -0.092282 | -0.099204 | -0.10664 | -0.11464 | -0.12324
|  |  | -0.047142 | -0.050678 | -0.054479 | -0.058565 | -0.062957 | -0.067679 | -0.072755 | -0.078211 | -0.084077 | -0.090383 | -0.097162 | -0.10445 | -0.11228 | -0.1207 | -0.12976
|  |  |  | -0.047931 | -0.051526 | -0.055391 | -0.059545 | -0.064011 | -0.068812 | -0.073973 | -0.079521 | -0.085485 | -0.091896 | -0.098788 | -0.1062 | -0.11416 | -0.12272 | -0.13193
[5 empty] | -0.048509 | -0.052147 | -0.056058 | -0.060262 | -0.064782 | -0.06964 | -0.074863 | -0.080478 | -0.086514 | -0.093002 | -0.099978 | -0.10748 | -0.11554 | -0.1242 | -0.13352
[6 empty] | -0.080363 | -0.08639 | -0.09287 | -0.099835 | -0.10732 | -0.11537 | -0.12402 | -0.13333 | -0.14333 | -0.15408 | -0.16563 | -0.17805 | -0.19141 | -0.20576 | -0.22119
[7 empty] | -0.073588 | -0.079107 | -0.08504 | -0.091418 | -0.098275 | -0.10565 | -0.11357 | -0.12209 | -0.13124 | -0.14109 | -0.15167 | -0.16304 | -0.17527 | -0.18842 | -0.20255
[8 empty] | -0.06553 | -0.070445 | -0.075728 | -0.081408 | -0.087514 | -0.094077 | -0.10113 | -0.10872 | -0.11687 | -0.12564 | -0.13506 | -0.14519 | -0.15608 | -0.16778 | -0.18037
[9 empty] | -0.12403 | -0.13334 | -0.14334 | -0.15409 | -0.16564 | -0.17807 | -0.19142 | -0.20578 | -0.22121 | -0.2378 | -0.25564 | -0.27481 | -0.29542 | -0.31758 | -0.3414
[10 empty] | -0.13248 | -0.14241 | -0.15309 | -0.16458 | -0.17692 | -0.19019 | -0.20445 | -0.21979 | -0.23627 | -0.25399 | -0.27304 | -0.29352 | -0.31553 | -0.3392 | -0.36464
[11 empty] | -0.10709 | -0.11512 | -0.12376 | -0.13304 | -0.14302 | -0.15375 | -0.16528 | -0.17767 | -0.191 | -0.20532 | -0.22072 | -0.23728 | -0.25507 | -0.2742 | -0.29477
[12 empty] | -0.19464 | -0.20924 | -0.22493 | -0.2418 | -0.25993 | -0.27943 | -0.30039 | -0.32292 | -0.34713 | -0.37317 | -0.40116 | -0.43124 | -0.46359 | -0.49836 | -0.53573
[13 empty] | -0.10511 | -0.11299 | -0.12146 | -0.13057 | -0.14037 | -0.15089 | -0.16221 | -0.17438 | -0.18745 | -0.20151 | -0.21663 | -0.23287 | -0.25034 | -0.26911 | -0.2893
[14 empty] | -0.18589 | -0.19983 | -0.21482 | -0.23093 | -0.24825 | -0.26687 | -0.28689 | -0.3084 | -0.33153 | -0.3564 | -0.38313 | -0.41186 | -0.44275 | -0.47596 | -0.51166
[15 empty] | -0.40471 | -0.43506 | -0.46769 | -0.50277 | -0.54048 | -0.58102 | -0.62459 | -0.67144 | -0.72179 | -0.77593 | -0.83412 | -0.89668 | -0.96393 | -1.0362 | -1.1139
[16 empty] | -0.55737 | -0.59918 | -0.64411 | -0.69242 | -0.74435 | -0.80018 | -0.8602 | -0.92471 | -0.99406 | -1.0686 | -1.1488 | -1.2349 | -1.3275 | -1.4271 | -1.5341
[17 empty] | -0.42258 | -0.45428 | -0.48835 | -0.52497 | -0.56435 | -0.60667 | -0.65217 | -0.70109 | -0.75367 | -0.81019 | -0.87096 | -0.93628 | -1.0065 | -1.082 | -1.1631
[18 empty] | -0.26305 | -0.28278 | -0.30399 | -0.32679 | -0.3513 | -0.37764 | -0.40597 | -0.43641 | -0.46915 | -0.50433 | -0.54216 | -0.58282 | -0.62653 | -0.67352 | -0.72403
[19 empty] | -0.40718 | -0.43771 | -0.47054 | -0.50583 | -0.54377 | -0.58455 | -0.62839 | -0.67552 | -0.72619 | -0.78065 | -0.8392 | -0.90214 | -0.9698 | -1.0425 | -1.1207
[20 empty] | -0.44366 | -0.47693 | -0.5127 | -0.55116 | -0.59249 | -0.63693 | -0.6847 | -0.73605 | -0.79126 | -0.8506 | -0.9144 | -0.98298 | -1.0567 | -1.136 | -1.2211
[21 empty] | -0.46645 | -0.50144 | -0.53904 | -0.57947 | -0.62293 | -0.66965 | -0.71988 | -0.77387 | -0.83191 | -0.8943 | -0.96137 | -1.0335 | -1.111 | -1.1943 | -1.2839
[22 empty] | -0.48203 | -0.51819 | -0.55705 | -0.59883 | -0.64374 | -0.69202 | -0.74392 | -0.79972 | -0.8597 | -0.92417 | -0.99349 | -1.068 | -1.1481 | -1.2342 | -1.3268
[23 empty] | -0.48939 | -0.52609 | -0.56555 | -0.60797 | -0.65356 | -0.70258 | -0.75527 | -0.81192 | -0.87281 | -0.93828 | -1.0086 | -1.0843 | -1.1656 | -1.253 | -1.347
[24 empty] | -0.49086 | -0.52767 | -0.56725 | -0.60979 | -0.65552 | -0.70469 | -0.75754 | -0.81435 | -0.87543 | -0.94109 | -1.0117 | -1.0875 | -1.1691 | -1.2568 | -1.3511
[25 empty] | -0.49079 | -0.5276 | -0.56717 | -0.60971 | -0.65544 | -0.7046 | -0.75744 | -0.81425 | -0.87532 | -0.94097 | -1.0115 | -1.0874 | -1.169 | -1.2566 | -1.3509
[26 empty] | -0.49427 | -0.53134 | -0.57119 | -0.61403 | -0.66009 | -0.70959 | -0.76281 | -0.82002 | -0.88153 | -0.94764 | -1.0187 | -1.0951 | -1.1773 | -1.2655 | -1.3605
[27 empty] | -0.49591 | -0.5331 | -0.57308 | -0.61607 | -0.66227 | -0.71194 | -0.76534 | -0.82274 | -0.88444 | -0.95077 | -1.0221 | -1.0987 | -1.1811 | -1.2697 | -1.365
[28 empty] | -0.49928 | -0.53672 | -0.57698 | -0.62025 | -0.66677 | -0.71677 | -0.77053 | -0.82832 | -0.89045 | -0.95723 | -1.029 | -1.1062 | -1.1892 | -1.2784 | -1.3742
[29 empty] | -0.50323 | -0.54098 | -0.58155 | -0.62516 | -0.67205 | -0.72246 | -0.77664 | -0.83489 | -0.8975 | -0.96482 | -1.0372 | -1.115 | -1.1986 | -1.2885 | -1.3851
[30 empty] | -0.5038 | -0.54158 | -0.5822 | -0.62587 | -0.67281 | -0.72327 | -0.77751 | -0.83583 | -0.89851 | -0.9659 | -1.0383 | -1.1162 | -1.1999 | -1.2899 | -1.3867
[31 empty] | -0.50546 | -0.54336 | -0.58412 | -0.62793 | -0.67502 | -0.72565 | -0.78007 | -0.83857 | -0.90147 | -0.96908 | -1.0418 | -1.1199 | -1.2039 | -1.2942 | -1.3912
[32 empty] | -0.50667 | -0.54467 | -0.58552 | -0.62943 | -0.67664 | -0.72739 | -0.78194 | -0.84059 | -0.90363 | -0.9714 | -1.0443 | -1.1226 | -1.2068 | -1.2973 | -1.3946
[33 empty] | -0.50755 | -0.54561 | -0.58653 | -0.63052 | -0.67781 | -0.72865 | -0.7833 | -0.84204 | -0.9052 | -0.97309 | -1.0461 | -1.1245 | -1.2089 | -1.2995 | -1.397
[34 empty] | -0.50698 | -0.54501 | -0.58588 | -0.62982 | -0.67706 | -0.72784 | -0.78243 | -0.84111 | -0.90419 | -0.972 | -1.0449 | -1.1233 | -1.2075 | -1.2981 | -1.3954
[35 empty] | -0.50598 | -0.54393 | -0.58472 | -0.62857 | -0.67572 | -0.7264 | -0.78088 | -0.83944 | -0.9024 | -0.97008 | -1.0428 | -1.121 | -1.2051 | -1.2955 | -1.3927
[36 empty] | -0.50554 | -0.54346 | -0.58421 | -0.62803 | -0.67513 | -0.72577 | -0.7802 | -0.83872 | -0.90162 | -0.96924 | -1.0419 | -1.1201 | -1.2041 | -1.2944 | -1.3915
[37 empty] | -0.50411 | -0.54192 | -0.58257 | -0.62626 | -0.67323 | -0.72372 | -0.778 | -0.83635 | -0.89908 | -0.96651 | -1.039 | -1.1169 | -1.2007 | -1.2907 | -1.3875
[38 empty] | -0.50223 | -0.5399 | -0.58039 | -0.62392 | -0.67071 | -0.72102 | -0.77509 | -0.83322 | -0.89572 | -0.9629 | -1.0351 | -1.1127 | -1.1962 | -1.2859 | -1.3824
[39 empty] | -0.50004 | -0.53755 | -0.57786 | -0.6212 | -0.66779 | -0.71787 | -0.77172 | -0.82959 | -0.89181 | -0.9587 | -1.0306 | -1.1079 | -1.191 | -1.2803 | -1.3763
[40 empty] | -0.49862 | -0.53602 | -0.57622 | -0.61944 | -0.66589 | -0.71584 | -0.76952 | -0.82724 | -0.88928 | -0.95598 | -1.0277 | -1.1048 | -1.1876 | -1.2767 | -1.3724
[41 empty] | -0.49737 | -0.53467 | -0.57477 | -0.61788 | -0.66422 | -0.71404 | -0.76759 | -0.82516 | -0.88704 | -0.95357 | -1.0251 | -1.102 | -1.1846 | -1.2735 | -1.369
[42 empty] | -0.49605 | -0.53325 | -0.57325 | -0.61624 | -0.66246 | -0.71215 | -0.76556 | -0.82297 | -0.8847 | -0.95105 | -1.0224 | -1.0991 | -1.1815 | -1.2701 | -1.3654
[43 empty] | -0.49567 | -0.53285 | -0.57281 | -0.61577 | -0.66195 | -0.7116 | -0.76497 | -0.82234 | -0.88402 | -0.95032 | -1.0216 | -1.0982 | -1.1806 | -1.2691 | -1.3643
[44 empty] | -0.49472 | -0.53182 | -0.57171 | -0.61458 | -0.66068 | -0.71023 | -0.7635 | -0.82076 | -0.88232 | -0.94849 | -1.0196 | -1.0961 | -1.1783 | -1.2667 | -1.3617
[45 empty] | -0.49325 | -0.53024 | -0.57001 | -0.61276 | -0.65871 | -0.70812 | -0.76123 | -0.81832 | -0.87969 | -0.94567 | -1.0166 | -1.0928 | -1.1748 | -1.2629 | -1.3576
[46 empty] | -0.49184 | -0.52873 | -0.56839 | -0.61102 | -0.65684 | -0.7061 | -0.75906 | -0.81599 | -0.87719 | -0.94298 | -1.0137 | -1.0897 | -1.1715 | -1.2593 | -1.3538
[47 empty] | -0.4893 | -0.52599 | -0.56544 | -0.60785 | -0.65344 | -0.70245 | -0.75513 | -0.81177 | -0.87265 | -0.9381 | -1.0085 | -1.0841 | -1.1654 | -1.2528 | -1.3468
[48 empty] | -0.48729 | -0.52383 | -0.56312 | -0.60535 | -0.65076 | -0.69956 | -0.75203 | -0.80843 | -0.86906 | -0.93424 | -1.0043 | -1.0796 | -1.1606 | -1.2477 | -1.3412
[49 empty] | -0.48568 | -0.52211 | -0.56126 | -0.60336 | -0.64861 | -0.69726 | -0.74955 | -0.80577 | -0.8662 | -0.93116 | -1.001 | -1.0761 | -1.1568 | -1.2435 | -1.3368
[50 empty] | -0.48407 | -0.52037 | -0.5594 | -0.60136 | -0.64646 | -0.69494 | -0.74706 | -0.80309 | -0.86332 | -0.92807 | -0.99768 | -1.0725 | -1.1529 | -1.2394 | -1.3324
[51 empty] | -0.48108 | -0.51716 | -0.55595 | -0.59764 | -0.64247 | -0.69065 | -0.74245 | -0.79813 | -0.85799 | -0.92234 | -0.99152 | -1.0659 | -1.1458 | -1.2318 | -1.3241
[52 empty] | -0.47933 | -0.51528 | -0.55393 | -0.59547 | -0.64013 | -0.68814 | -0.73975 | -0.79523 | -0.85488 | -0.91899 | -0.98792 | -1.062 | -1.1417 | -1.2273 | -1.3193
Interest | $billion | -0.087708 | -0.1767 | -0.26344 | -0.34719 | -0.48885 | -0.61003 | -0.70818 | -0.91376 | -1.1238 | -1.2704 | -1.5758 | -1.6854 | -1.9383 | -2.5975 | -3.5153 | -4.1143 | -4.3618 | -4.8624 | -5.3922 | -5.9187 | -6.4295 | -6.9024 | -7.3196 | -7.6866 | -8.0083 | -8.2715 | -8.4942 | -8.6538 | -8.7562 | -8.8474 | -8.9594 | -9.0628 | -9.1186 | -9.1545 | -9.1785 | -9.1927 | -9.1994 | -9.1995 | -9.1948 | -9.1855 | -9.1722 | -9.1572 | -9.14 | -9.1205 | -9.0992 | -9.0742 | -9.0473 | -9.0198 | -8.9918 | -8.9606 | -8.9291 | -7.9619 | -7.0335 | -6.1464 | -5.3035 | -4.5078 | -3.7624 | -3.0712 | -2.4378 | -1.8665 | -1.3614 | -0.92705 | -0.56824 | -0.29031 | -0.09895 | 0 | 0 | 0 | 0 | 0 | 0 | 0 | 0 | 0 | 0
|  | -0.087708 | -0.08435 | -0.08074 | -0.07686 | -0.072688 | -0.068203 | -0.063382 | -0.0582 | -0.052628 | -0.046639 | -0.040201 | -0.03328 | -0.025839 | -0.017841 | -0.009243
|  |  | -0.092346 | -0.08881 | -0.085009 | -0.080924 | -0.076531 | -0.071809 | -0.066733 | -0.061277 | -0.055411 | -0.049105 | -0.042326 | -0.035039 | -0.027206 | -0.018785 | -0.0097317
|  |  |  | -0.093892 | -0.090297 | -0.086433 | -0.082278 | -0.077812 | -0.073012 | -0.067851 | -0.062303 | -0.056339 | -0.049927 | -0.043035 | -0.035626 | -0.027661 | -0.019099 | -0.0098947
[5 empty] | -0.095022 | -0.091384 | -0.087473 | -0.083269 | -0.078749 | -0.073891 | -0.068668 | -0.063053 | -0.057017 | -0.050528 | -0.043553 | -0.036055 | -0.027994 | -0.019329 | -0.010014
[6 empty] | -0.15742 | -0.15139 | -0.14491 | -0.13795 | -0.13046 | -0.12241 | -0.11376 | -0.10446 | -0.094459 | -0.083709 | -0.072154 | -0.059731 | -0.046377 | -0.032022 | -0.01659
[7 empty] | -0.14415 | -0.13863 | -0.1327 | -0.12632 | -0.11946 | -0.11209 | -0.10417 | -0.095652 | -0.086496 | -0.076652 | -0.066071 | -0.054696 | -0.042468 | -0.029322 | -0.015191
[8 empty] | -0.12837 | -0.12345 | -0.11817 | -0.11249 | -0.10638 | -0.099819 | -0.092763 | -0.085178 | -0.077024 | -0.068259 | -0.058836 | -0.048707 | -0.037817 | -0.026111 | -0.013528
[9 empty] | -0.24297 | -0.23367 | -0.22367 | -0.21292 | -0.20136 | -0.18894 | -0.17558 | -0.16122 | -0.14579 | -0.1292 | -0.11136 | -0.092191 | -0.07158 | -0.049423 | -0.025605
[10 empty] | -0.25951 | -0.24957 | -0.23889 | -0.22741 | -0.21506 | -0.2018 | -0.18753 | -0.1722 | -0.15571 | -0.13799 | -0.11894 | -0.098466 | -0.076452 | -0.052787 | -0.027348
[11 empty] | -0.20978 | -0.20175 | -0.19312 | -0.18383 | -0.17386 | -0.16313 | -0.1516 | -0.1392 | -0.12588 | -0.11155 | -0.096153 | -0.079599 | -0.061803 | -0.042673 | -0.022107
[12 empty] | -0.38127 | -0.36668 | -0.35098 | -0.33411 | -0.31598 | -0.29648 | -0.27553 | -0.253 | -0.22878 | -0.20274 | -0.17476 | -0.14467 | -0.11233 | -0.077557 | -0.04018
[13 empty] | -0.20589 | -0.19801 | -0.18953 | -0.18042 | -0.17063 | -0.1601 | -0.14878 | -0.13662 | -0.12354 | -0.10948 | -0.094369 | -0.078122 | -0.060656 | -0.041881 | -0.021697
[14 empty] | -0.36414 | -0.3502 | -0.33521 | -0.3191 | -0.30178 | -0.28316 | -0.26314 | -0.24163 | -0.2185 | -0.19363 | -0.1669 | -0.13817 | -0.10728 | -0.074071 | -0.038374
[15 empty] | -0.79278 | -0.76243 | -0.7298 | -0.69472 | -0.65701 | -0.61648 | -0.5729 | -0.52606 | -0.4757 | -0.42156 | -0.36337 | -0.30081 | -0.23356 | -0.16126 | -0.083546
[16 empty] | -1.0918 | -1.05 | -1.0051 | -0.95678 | -0.90484 | -0.84902 | -0.789 | -0.72449 | -0.65514 | -0.58058 | -0.50044 | -0.41428 | -0.32166 | -0.22209 | -0.11506
[17 empty] | -0.82779 | -0.79609 | -0.76202 | -0.7254 | -0.68602 | -0.6437 | -0.5982 | -0.54929 | -0.4967 | -0.44018 | -0.37941 | -0.31409 | -0.24387 | -0.16838 | -0.087235
[18 empty] | -0.51528 | -0.49556 | -0.47435 | -0.45155 | -0.42704 | -0.40069 | -0.37237 | -0.34192 | -0.30919 | -0.274 | -0.23618 | -0.19552 | -0.15181 | -0.10482 | -0.054302
[19 empty] | -0.79761 | -0.76707 | -0.73424 | -0.69895 | -0.66101 | -0.62023 | -0.57639 | -0.52926 | -0.47859 | -0.42413 | -0.36558 | -0.30264 | -0.23498 | -0.16224 | -0.084055
[20 empty] | -0.86907 | -0.8358 | -0.80003 | -0.76158 | -0.72024 | -0.6758 | -0.62803 | -0.57668 | -0.52148 | -0.46213 | -0.39834 | -0.32976 | -0.25603 | -0.17678 | -0.091586
[21 empty] | -0.91372 | -0.87874 | -0.84113 | -0.8007 | -0.75724 | -0.71052 | -0.6603 | -0.60631 | -0.54827 | -0.48587 | -0.4188 | -0.3467 | -0.26919 | -0.18586 | -0.096291
[22 empty] | -0.94424 | -0.90809 | -0.86923 | -0.82745 | -0.78254 | -0.73426 | -0.68235 | -0.62656 | -0.56658 | -0.5021 | -0.43279 | -0.35828 | -0.27818 | -0.19207 | -0.099508
[23 empty] | -0.95865 | -0.92195 | -0.88249 | -0.84008 | -0.79448 | -0.74546 | -0.69277 | -0.63612 | -0.57523 | -0.50977 | -0.4394 | -0.36375 | -0.28243 | -0.195 | -0.10103
[24 empty] | -0.96153 | -0.92471 | -0.88514 | -0.84259 | -0.79686 | -0.7477 | -0.69484 | -0.63803 | -0.57695 | -0.51129 | -0.44071 | -0.36484 | -0.28327 | -0.19559 | -0.10133
[25 empty] | -0.9614 | -0.92459 | -0.88502 | -0.84249 | -0.79676 | -0.7476 | -0.69475 | -0.63795 | -0.57688 | -0.51123 | -0.44066 | -0.36479 | -0.28324 | -0.19556 | -0.10132
[26 empty] | -0.96822 | -0.93115 | -0.8913 | -0.84846 | -0.80241 | -0.7529 | -0.69968 | -0.64247 | -0.58097 | -0.51485 | -0.44378 | -0.36738 | -0.28524 | -0.19695 | -0.10203
[27 empty] | -0.97142 | -0.93423 | -0.89425 | -0.85127 | -0.80506 | -0.75539 | -0.702 | -0.6446 | -0.58289 | -0.51656 | -0.44525 | -0.36859 | -0.28619 | -0.1976 | -0.10237
[28 empty] | -0.97802 | -0.94057 | -0.90032 | -0.85705 | -0.81053 | -0.76052 | -0.70676 | -0.64897 | -0.58685 | -0.52006 | -0.44827 | -0.3711 | -0.28813 | -0.19894 | -0.10307
[29 empty] | -0.98577 | -0.94803 | -0.90746 | -0.86384 | -0.81695 | -0.76655 | -0.71236 | -0.65412 | -0.5915 | -0.52419 | -0.45183 | -0.37404 | -0.29041 | -0.20052 | -0.10388
[30 empty] | -0.98688 | -0.94909 | -0.90848 | -0.86481 | -0.81787 | -0.76741 | -0.71316 | -0.65485 | -0.59216 | -0.52478 | -0.45233 | -0.37446 | -0.29074 | -0.20075 | -0.104
[31 empty] | -0.99012 | -0.95222 | -0.91146 | -0.86765 | -0.82056 | -0.76993 | -0.71551 | -0.657 | -0.59411 | -0.5265 | -0.45382 | -0.37569 | -0.2917 | -0.20141 | -0.10434
[32 empty] | -0.9925 | -0.9545 | -0.91365 | -0.86973 | -0.82253 | -0.77178 | -0.71723 | -0.65858 | -0.59554 | -0.52776 | -0.45491 | -0.37659 | -0.2924 | -0.20189 | -0.10459
[33 empty] | -0.99422 | -0.95615 | -0.91523 | -0.87124 | -0.82395 | -0.77312 | -0.71847 | -0.65972 | -0.59657 | -0.52868 | -0.4557 | -0.37724 | -0.2929 | -0.20224 | -0.10477
[34 empty] | -0.99311 | -0.95509 | -0.91422 | -0.87027 | -0.82304 | -0.77226 | -0.71767 | -0.65899 | -0.59591 | -0.52809 | -0.45519 | -0.37682 | -0.29258 | -0.20201 | -0.10466
[35 empty] | -0.99115 | -0.9532 | -0.9124 | -0.86855 | -0.82141 | -0.77073 | -0.71625 | -0.65768 | -0.59473 | -0.52705 | -0.45429 | -0.37608 | -0.292 | -0.20161 | -0.10445
[36 empty] | -0.99029 | -0.95238 | -0.91162 | -0.8678 | -0.8207 | -0.77006 | -0.71563 | -0.65712 | -0.59421 | -0.52659 | -0.4539 | -0.37575 | -0.29175 | -0.20144 | -0.10436
[37 empty] | -0.9875 | -0.94969 | -0.90904 | -0.86535 | -0.81838 | -0.76789 | -0.71361 | -0.65526 | -0.59254 | -0.5251 | -0.45262 | -0.37469 | -0.29092 | -0.20087 | -0.10407
[38 empty] | -0.98381 | -0.94614 | -0.90565 | -0.86212 | -0.81532 | -0.76502 | -0.71095 | -0.65281 | -0.59032 | -0.52314 | -0.45093 | -0.37329 | -0.28984 | -0.20012 | -0.10368
[39 empty] | -0.97952 | -0.94202 | -0.9017 | -0.85836 | -0.81177 | -0.76169 | -0.70785 | -0.64997 | -0.58775 | -0.52086 | -0.44896 | -0.37167 | -0.28857 | -0.19925 | -0.10323
[40 empty] | -0.97674 | -0.93934 | -0.89914 | -0.85592 | -0.80947 | -0.75952 | -0.70584 | -0.64812 | -0.58608 | -0.51938 | -0.44769 | -0.37061 | -0.28775 | -0.19868 | -0.10293
[41 empty] | -0.97428 | -0.93698 | -0.89688 | -0.85377 | -0.80743 | -0.75761 | -0.70406 | -0.64649 | -0.58461 | -0.51808 | -0.44656 | -0.36968 | -0.28703 | -0.19818 | -0.10267
[42 empty] | -0.9717 | -0.9345 | -0.89451 | -0.85151 | -0.80529 | -0.75561 | -0.7022 | -0.64478 | -0.58306 | -0.51671 | -0.44538 | -0.3687 | -0.28627 | -0.19766 | -0.1024
[43 empty] | -0.97096 | -0.93378 | -0.89382 | -0.85086 | -0.80468 | -0.75503 | -0.70166 | -0.64429 | -0.58261 | -0.51631 | -0.44504 | -0.36842 | -0.28605 | -0.19751 | -0.10232
[44 empty] | -0.96909 | -0.93199 | -0.8921 | -0.84922 | -0.80313 | -0.75358 | -0.70031 | -0.64305 | -0.58149 | -0.51532 | -0.44418 | -0.36771 | -0.2855 | -0.19713 | -0.10213
[45 empty] | -0.96621 | -0.92921 | -0.88945 | -0.8467 | -0.80074 | -0.75133 | -0.69823 | -0.64113 | -0.57976 | -0.51378 | -0.44286 | -0.36661 | -0.28465 | -0.19654 | -0.10182
[46 empty] | -0.96346 | -0.92657 | -0.88692 | -0.84429 | -0.79846 | -0.7492 | -0.69624 | -0.63931 | -0.57811 | -0.51232 | -0.4416 | -0.36557 | -0.28384 | -0.19598 | -0.10153
[47 empty] | -0.95847 | -0.92178 | -0.88233 | -0.83992 | -0.79433 | -0.74532 | -0.69264 | -0.636 | -0.57512 | -0.50967 | -0.43931 | -0.36368 | -0.28237 | -0.19497 | -0.10101
[48 empty] | -0.95453 | -0.91799 | -0.8787 | -0.83647 | -0.79106 | -0.74226 | -0.68979 | -0.63339 | -0.57276 | -0.50758 | -0.43751 | -0.36218 | -0.28121 | -0.19417 | -0.10059
[49 empty] | -0.95139 | -0.91496 | -0.8758 | -0.83371 | -0.78846 | -0.73981 | -0.68752 | -0.6313 | -0.57087 | -0.5059 | -0.43606 | -0.36099 | -0.28028 | -0.19353 | -0.10026
[50 empty] | -0.94823 | -0.91192 | -0.8729 | -0.83094 | -0.78584 | -0.73736 | -0.68523 | -0.62921 | -0.56897 | -0.50422 | -0.43462 | -0.35979 | -0.27935 | -0.19288 | -0.099928
[51 empty] | -0.94238 | -0.90629 | -0.86751 | -0.82581 | -0.78099 | -0.7328 | -0.681 | -0.62532 | -0.56546 | -0.50111 | -0.43193 | -0.35757 | -0.27763 | -0.19169 | -0.099311
[52 empty] | -0.93895 | -0.903 | -0.86435 | -0.82281 | -0.77815 | -0.73014 | -0.67853 | -0.62305 | -0.5634 | -0.49929 | -0.43036 | -0.35627 | -0.27662 | -0.191 | -0.09895
Depreciation Straight Line - 30 yrs | $billion | 0.064969 | 0.13337 | 0.20292 | 0.27331 | 0.38992 | 0.4967 | 0.59178 | 0.77176 | 0.96399 | 1.1194 | 1.4018 | 1.5543 | 1.824 | 2.4113 | 3.2201 | 3.8332 | 4.2149 | 4.8057 | 5.4495 | 6.1263 | 6.8258 | 7.5359 | 8.2481 | 8.9603 | 9.6775 | 10.397 | 11.1215 | 11.8517 | 12.5827 | 13.3162 | 13.9864 | 14.6544 | 15.3205 | 15.9843 | 16.6013 | 17.226 | 17.8596 | 18.4052 | 18.9365 | 19.5028 | 19.9401 | 20.5069 | 20.955 | 21.0834 | 20.9884 | 21.0852 | 21.4105 | 21.5244 | 21.5831 | 21.6043 | 21.6004 | 20.8903 | 20.178 | 19.4659 | 18.7487 | 18.0291 | 17.3046 | 16.5744 | 15.8434 | 15.11 | 14.3748 | 13.6383 | 12.9027 | 12.1685 | 11.435 | 10.7035 | 9.9747 | 9.2492 | 8.5257 | 7.804 | 7.0842 | 6.365 | 5.6471 | 4.9314 | 4.2177 | 3.5078 | 2.8007 | 2.096 | 1.3936 | 0.69552
Depreciation MACRS - 20 yrs | $billion | 0.07309 | 0.21766 | 0.35653 | 0.48722 | 0.66105 | 0.86279 | 1.0252 | 1.2577 | 1.5876 | 1.8718 | 2.2432 | 2.5905 | 2.9084 | 3.7025 | 5.0531 | 6.3483 | 7.0849 | 7.7574 | 8.7005 | 9.687 | 10.644 | 11.5712 | 12.511 | 13.439 | 14.3068 | 15.1399 | 15.9856 | 16.7882 | 17.5289 | 18.2866 | 18.9858 | 19.6874 | 20.3954 | 20.8079 | 20.856 | 20.8832 | 21.1908 | 21.5073 | 21.6437 | 21.7199 | 21.7565 | 21.77 | 21.7746 | 21.7756 | 21.7702 | 21.755 | 21.7292 | 21.6922 | 21.6477 | 21.5957 | 21.5357 | 20.691 | 19.1247 | 17.6749 | 16.3323 | 15.0896 | 13.9401 | 12.8778 | 11.8954 | 10.9281 | 9.9636 | 9.0005 | 8.0388 | 7.0794 | 6.1229 | 5.17 | 4.2218 | 3.2769 | 2.3353 | 1.398 | 0.46551
|  | 0.07309 | 0.1407 | 0.13014 | 0.12039 | 0.11135 | 0.10301 | 0.095271 | 0.088137 | 0.086968 | 0.086948 | 0.086968 | 0.086948 | 0.086968 | 0.086948 | 0.086968 | 0.086948 | 0.086968 | 0.086948 | 0.086968 | 0.086948 | 0.043484
|  |  | 0.076955 | 0.14814 | 0.13702 | 0.12676 | 0.11724 | 0.10846 | 0.10031 | 0.092797 | 0.091566 | 0.091546 | 0.091566 | 0.091546 | 0.091566 | 0.091546 | 0.091566 | 0.091546 | 0.091566 | 0.091546 | 0.091566 | 0.091546 | 0.045783
|  |  |  | 0.078243 | 0.15062 | 0.13931 | 0.12888 | 0.1192 | 0.11027 | 0.10199 | 0.094351 | 0.093099 | 0.093078 | 0.093099 | 0.093078 | 0.093099 | 0.093078 | 0.093099 | 0.093078 | 0.093099 | 0.093078 | 0.093099 | 0.093078 | 0.04655
[5 empty] | 0.079185 | 0.15244 | 0.14099 | 0.13043 | 0.12064 | 0.1116 | 0.10322 | 0.095487 | 0.09422 | 0.094199 | 0.09422 | 0.094199 | 0.09422 | 0.094199 | 0.09422 | 0.094199 | 0.09422 | 0.094199 | 0.09422 | 0.094199 | 0.04711
[6 empty] | 0.13118 | 0.25254 | 0.23358 | 0.21609 | 0.19986 | 0.18488 | 0.17099 | 0.15819 | 0.15609 | 0.15606 | 0.15609 | 0.15606 | 0.15609 | 0.15606 | 0.15609 | 0.15606 | 0.15609 | 0.15606 | 0.15609 | 0.15606 | 0.078046
[7 empty] | 0.12013 | 0.23125 | 0.21389 | 0.19787 | 0.18301 | 0.1693 | 0.15658 | 0.14485 | 0.14293 | 0.1429 | 0.14293 | 0.1429 | 0.14293 | 0.1429 | 0.14293 | 0.1429 | 0.14293 | 0.1429 | 0.14293 | 0.1429 | 0.071466
[8 empty] | 0.10697 | 0.20593 | 0.19047 | 0.1762 | 0.16297 | 0.15076 | 0.13943 | 0.12899 | 0.12728 | 0.12725 | 0.12728 | 0.12725 | 0.12728 | 0.12725 | 0.12728 | 0.12725 | 0.12728 | 0.12725 | 0.12728 | 0.12725 | 0.063641
[9 empty] | 0.20247 | 0.38978 | 0.36051 | 0.33351 | 0.30846 | 0.28535 | 0.26392 | 0.24416 | 0.24092 | 0.24086 | 0.24092 | 0.24086 | 0.24092 | 0.24086 | 0.24092 | 0.24086 | 0.24092 | 0.24086 | 0.24092 | 0.24086 | 0.12046
[10 empty] | 0.21626 | 0.41631 | 0.38505 | 0.35622 | 0.32946 | 0.30478 | 0.28188 | 0.26078 | 0.25732 | 0.25726 | 0.25732 | 0.25726 | 0.25732 | 0.25726 | 0.25732 | 0.25726 | 0.25732 | 0.25726 | 0.25732 | 0.25726 | 0.12866
[11 empty] | 0.17482 | 0.33654 | 0.31127 | 0.28796 | 0.26633 | 0.24638 | 0.22787 | 0.21081 | 0.20801 | 0.20796 | 0.20801 | 0.20796 | 0.20801 | 0.20796 | 0.20801 | 0.20796 | 0.20801 | 0.20796 | 0.20801 | 0.20796 | 0.104
[12 empty] | 0.31773 | 0.61165 | 0.56573 | 0.52336 | 0.48405 | 0.44779 | 0.41415 | 0.38314 | 0.37805 | 0.37797 | 0.37805 | 0.37797 | 0.37805 | 0.37797 | 0.37805 | 0.37797 | 0.37805 | 0.37797 | 0.37805 | 0.37797 | 0.18903
[13 empty] | 0.17157 | 0.33029 | 0.30549 | 0.28262 | 0.26139 | 0.24181 | 0.22364 | 0.2069 | 0.20415 | 0.2041 | 0.20415 | 0.2041 | 0.20415 | 0.2041 | 0.20415 | 0.2041 | 0.20415 | 0.2041 | 0.20415 | 0.2041 | 0.10208
[14 empty] | 0.30345 | 0.58416 | 0.5403 | 0.49984 | 0.4623 | 0.42766 | 0.39554 | 0.36592 | 0.36106 | 0.36098 | 0.36106 | 0.36098 | 0.36106 | 0.36098 | 0.36106 | 0.36098 | 0.36106 | 0.36098 | 0.36106 | 0.36098 | 0.18053
[15 empty] | 0.66065 | 1.2718 | 1.1763 | 1.0882 | 1.0065 | 0.93108 | 0.86113 | 0.79666 | 0.78609 | 0.78591 | 0.78609 | 0.78591 | 0.78609 | 0.78591 | 0.78609 | 0.78591 | 0.78609 | 0.78591 | 0.78609 | 0.78591 | 0.39304
[16 empty] | 0.90985 | 1.7515 | 1.62 | 1.4987 | 1.3861 | 1.2823 | 1.186 | 1.0972 | 1.0826 | 1.0824 | 1.0826 | 1.0824 | 1.0826 | 1.0824 | 1.0826 | 1.0824 | 1.0826 | 1.0824 | 1.0826 | 1.0824 | 0.5413
[17 empty] | 0.68982 | 1.328 | 1.2283 | 1.1363 | 1.0509 | 0.97219 | 0.89916 | 0.83184 | 0.8208 | 0.82061 | 0.8208 | 0.82061 | 0.8208 | 0.82061 | 0.8208 | 0.82061 | 0.8208 | 0.82061 | 0.8208 | 0.82061 | 0.4104
[18 empty] | 0.4294 | 0.82663 | 0.76457 | 0.70731 | 0.65418 | 0.60517 | 0.55971 | 0.5178 | 0.51093 | 0.51082 | 0.51093 | 0.51082 | 0.51093 | 0.51082 | 0.51093 | 0.51082 | 0.51093 | 0.51082 | 0.51093 | 0.51082 | 0.25547
[19 empty] | 0.66467 | 1.2795 | 1.1835 | 1.0948 | 1.0126 | 0.93675 | 0.86638 | 0.80151 | 0.79087 | 0.79069 | 0.79087 | 0.79069 | 0.79087 | 0.79069 | 0.79087 | 0.79069 | 0.79087 | 0.79069 | 0.79087 | 0.79069 | 0.39544
[20 empty] | 0.72423 | 1.3942 | 1.2895 | 1.1929 | 1.1033 | 1.0207 | 0.94401 | 0.87332 | 0.86174 | 0.86154 | 0.86174 | 0.86154 | 0.86174 | 0.86154 | 0.86174 | 0.86154 | 0.86174 | 0.86154 | 0.86174 | 0.86154 | 0.43087
[21 empty] | 0.76143 | 1.4658 | 1.3558 | 1.2542 | 1.16 | 1.0731 | 0.99251 | 0.91819 | 0.90601 | 0.9058 | 0.90601 | 0.9058 | 0.90601 | 0.9058 | 0.90601 | 0.9058 | 0.90601 | 0.9058 | 0.90601 | 0.9058 | 0.453
[22 empty] | 0.78687 | 1.5148 | 1.401 | 1.2961 | 1.1988 | 1.109 | 1.0257 | 0.94886 | 0.93627 | 0.93606 | 0.93627 | 0.93606 | 0.93627 | 0.93606 | 0.93627 | 0.93606 | 0.93627 | 0.93606 | 0.93627 | 0.93606 | 0.46813
[23 empty] | 0.79888 | 1.5379 | 1.4224 | 1.3159 | 1.2171 | 1.1259 | 1.0413 | 0.96334 | 0.95056 | 0.95034 | 0.95056 | 0.95034 | 0.95056 | 0.95034 | 0.95056 | 0.95034 | 0.95056 | 0.95034 | 0.95056 | 0.95034 | 0.47528
[24 empty] | 0.80127 | 1.5425 | 1.4267 | 1.3199 | 1.2207 | 1.1293 | 1.0444 | 0.96623 | 0.95341 | 0.95319 | 0.95341 | 0.95319 | 0.95341 | 0.95319 | 0.95341 | 0.95319 | 0.95341 | 0.95319 | 0.95341 | 0.95319 | 0.4767
[25 empty] | 0.80117 | 1.5423 | 1.4265 | 1.3197 | 1.2206 | 1.1291 | 1.0443 | 0.9661 | 0.95328 | 0.95307 | 0.95328 | 0.95307 | 0.95328 | 0.95307 | 0.95328 | 0.95307 | 0.95328 | 0.95307 | 0.95328 | 0.95307 | 0.47664
[26 empty] | 0.80685 | 1.5532 | 1.4366 | 1.329 | 1.2292 | 1.1371 | 1.0517 | 0.97295 | 0.96005 | 0.95983 | 0.96005 | 0.95983 | 0.96005 | 0.95983 | 0.96005 | 0.95983 | 0.96005 | 0.95983 | 0.96005 | 0.95983 | 0.48002
[27 empty] | 0.80952 | 1.5584 | 1.4414 | 1.3334 | 1.2333 | 1.1409 | 1.0552 | 0.97617 | 0.96322 | 0.963 | 0.96322 | 0.963 | 0.96322 | 0.963 | 0.96322 | 0.963 | 0.96322 | 0.963 | 0.96322 | 0.963 | 0.48161
[28 empty] | 0.81502 | 1.569 | 1.4512 | 1.3425 | 1.2417 | 1.1486 | 1.0623 | 0.9828 | 0.96976 | 0.96954 | 0.96976 | 0.96954 | 0.96976 | 0.96954 | 0.96976 | 0.96954 | 0.96976 | 0.96954 | 0.96976 | 0.96954 | 0.48488
[29 empty] | 0.82148 | 1.5814 | 1.4627 | 1.3531 | 1.2515 | 1.1577 | 1.0708 | 0.99059 | 0.97745 | 0.97723 | 0.97745 | 0.97723 | 0.97745 | 0.97723 | 0.97745 | 0.97723 | 0.97745 | 0.97723 | 0.97745 | 0.97723 | 0.48872
[30 empty] | 0.8224 | 1.5832 | 1.4643 | 1.3547 | 1.2529 | 1.159 | 1.072 | 0.9917 | 0.97855 | 0.97833 | 0.97855 | 0.97833 | 0.97855 | 0.97833 | 0.97855 | 0.97833 | 0.97855 | 0.97833 | 0.97855 | 0.97833 | 0.48927
[31 empty] | 0.8251 | 1.5884 | 1.4691 | 1.3591 | 1.257 | 1.1628 | 1.0755 | 0.99497 | 0.98176 | 0.98154 | 0.98176 | 0.98154 | 0.98176 | 0.98154 | 0.98176 | 0.98154 | 0.98176 | 0.98154 | 0.98176 | 0.98154 | 0.49088
[32 empty] | 0.82708 | 1.5922 | 1.4726 | 1.3624 | 1.26 | 1.1656 | 1.0781 | 0.99735 | 0.98412 | 0.9839 | 0.98412 | 0.9839 | 0.98412 | 0.9839 | 0.98412 | 0.9839 | 0.98412 | 0.9839 | 0.98412 | 0.9839 | 0.49206
[33 empty] | 0.82852 | 1.595 | 1.4752 | 1.3647 | 1.2622 | 1.1677 | 1.0799 | 0.99908 | 0.98583 | 0.9856 | 0.98583 | 0.9856 | 0.98583 | 0.9856 | 0.98583 | 0.9856 | 0.98583 | 0.9856 | 0.98583 | 0.9856 | 0.49291
[34 empty] | 0.8276 | 1.5932 | 1.4736 | 1.3632 | 1.2608 | 1.1664 | 1.0787 | 0.99797 | 0.98473 | 0.98451 | 0.98473 | 0.98451 | 0.98473 | 0.98451 | 0.98473 | 0.98451 | 0.98473 | 0.98451 | 0.98473 | 0.98451 | 0.49236
[35 empty] | 0.82596 | 1.59 | 1.4706 | 1.3605 | 1.2583 | 1.164 | 1.0766 | 0.99599 | 0.98278 | 0.98256 | 0.98278 | 0.98256 | 0.98278 | 0.98256 | 0.98278 | 0.98256 | 0.98278 | 0.98256 | 0.98278 | 0.98256 | 0.49139
[36 empty] | 0.82524 | 1.5886 | 1.4694 | 1.3593 | 1.2572 | 1.163 | 1.0757 | 0.99513 | 0.98193 | 0.98171 | 0.98193 | 0.98171 | 0.98193 | 0.98171 | 0.98193 | 0.98171 | 0.98193 | 0.98171 | 0.98193 | 0.98171 | 0.49096
[37 empty] | 0.82291 | 1.5842 | 1.4652 | 1.3555 | 1.2537 | 1.1598 | 1.0726 | 0.99232 | 0.97916 | 0.97894 | 0.97916 | 0.97894 | 0.97916 | 0.97894 | 0.97916 | 0.97894 | 0.97916 | 0.97894 | 0.97916 | 0.97894 | 0.48958
[38 empty] | 0.81984 | 1.5782 | 1.4598 | 1.3504 | 1.249 | 1.1554 | 1.0686 | 0.98862 | 0.9755 | 0.97528 | 0.9755 | 0.97528 | 0.9755 | 0.97528 | 0.9755 | 0.97528 | 0.9755 | 0.97528 | 0.9755 | 0.97528 | 0.48775
[39 empty] | 0.81627 | 1.5714 | 1.4534 | 1.3446 | 1.2436 | 1.1504 | 1.064 | 0.98431 | 0.97125 | 0.97103 | 0.97125 | 0.97103 | 0.97125 | 0.97103 | 0.97125 | 0.97103 | 0.97125 | 0.97103 | 0.97125 | 0.97103 | 0.48562
[40 empty] | 0.81395 | 1.5669 | 1.4493 | 1.3407 | 1.24 | 1.1471 | 1.061 | 0.98151 | 0.96849 | 0.96827 | 0.96849 | 0.96827 | 0.96849 | 0.96827 | 0.96849 | 0.96827 | 0.96849 | 0.96827 | 0.96849 | 0.96827 | 0.48425
[41 empty] | 0.8119 | 1.563 | 1.4456 | 1.3374 | 1.2369 | 1.1442 | 1.0583 | 0.97905 | 0.96605 | 0.96584 | 0.96605 | 0.96584 | 0.96605 | 0.96584 | 0.96605 | 0.96584 | 0.96605 | 0.96584 | 0.96605 | 0.96584 | 0.48303
[42 empty] | 0.80975 | 1.5588 | 1.4418 | 1.3338 | 1.2336 | 1.1412 | 1.0555 | 0.97645 | 0.9635 | 0.96328 | 0.9635 | 0.96328 | 0.9635 | 0.96328 | 0.9635 | 0.96328 | 0.9635 | 0.96328 | 0.9635 | 0.96328 | 0.48175
[43 empty] | 0.80913 | 1.5576 | 1.4407 | 1.3328 | 1.2327 | 1.1403 | 1.0547 | 0.9757 | 0.96276 | 0.96254 | 0.96276 | 0.96254 | 0.96276 | 0.96254 | 0.96276 | 0.96254 | 0.96276 | 0.96254 | 0.96276 | 0.96254 | 0.48138
[44 empty] | 0.80757 | 1.5546 | 1.4379 | 1.3302 | 1.2303 | 1.1381 | 1.0526 | 0.97383 | 0.96091 | 0.96069 | 0.96091 | 0.96069 | 0.96091 | 0.96069 | 0.96091 | 0.96069 | 0.96091 | 0.96069 | 0.96091 | 0.96069 | 0.48045
[45 empty] | 0.80517 | 1.55 | 1.4336 | 1.3263 | 1.2267 | 1.1348 | 1.0495 | 0.97093 | 0.95805 | 0.95783 | 0.95805 | 0.95783 | 0.95805 | 0.95783 | 0.95805 | 0.95783 | 0.95805 | 0.95783 | 0.95805 | 0.95783 | 0.47902
[46 empty] | 0.80288 | 1.5456 | 1.4296 | 1.3225 | 1.2232 | 1.1315 | 1.0465 | 0.96817 | 0.95532 | 0.95511 | 0.95532 | 0.95511 | 0.95532 | 0.95511 | 0.95532 | 0.95511 | 0.95532 | 0.95511 | 0.95532 | 0.95511 | 0.47766
[47 empty] | 0.79873 | 1.5376 | 1.4222 | 1.3157 | 1.2168 | 1.1257 | 1.0411 | 0.96316 | 0.95038 | 0.95017 | 0.95038 | 0.95017 | 0.95038 | 0.95017 | 0.95038 | 0.95017 | 0.95038 | 0.95017 | 0.95038 | 0.95017 | 0.47519
[48 empty] | 0.79545 | 1.5313 | 1.4163 | 1.3103 | 1.2118 | 1.121 | 1.0368 | 0.9592 | 0.94647 | 0.94626 | 0.94647 | 0.94626 | 0.94647 | 0.94626 | 0.94647 | 0.94626 | 0.94647 | 0.94626 | 0.94647 | 0.94626 | 0.47324
[49 empty] | 0.79282 | 1.5262 | 1.4116 | 1.3059 | 1.2078 | 1.1173 | 1.0334 | 0.95604 | 0.94335 | 0.94314 | 0.94335 | 0.94314 | 0.94335 | 0.94314 | 0.94335 | 0.94314 | 0.94335 | 0.94314 | 0.94335 | 0.94314 | 0.47168
[50 empty] | 0.79019 | 1.5212 | 1.407 | 1.3016 | 1.2038 | 1.1136 | 1.03 | 0.95287 | 0.94022 | 0.94001 | 0.94022 | 0.94001 | 0.94022 | 0.94001 | 0.94022 | 0.94001 | 0.94022 | 0.94001 | 0.94022 | 0.94001 | 0.47011
[51 empty] | 0.78531 | 1.5118 | 1.3983 | 1.2936 | 1.1964 | 1.1068 | 1.0236 | 0.94698 | 0.93442 | 0.93421 | 0.93442 | 0.93421 | 0.93442 | 0.93421 | 0.93442 | 0.93421 | 0.93442 | 0.93421 | 0.93442 | 0.93421 | 0.46721
[52 empty] | 0.78246 | 1.5063 | 1.3932 | 1.2889 | 1.192 | 1.1027 | 1.0199 | 0.94354 | 0.93102 | 0.93081 | 0.93102 | 0.93081 | 0.93102 | 0.93081 | 0.93102 | 0.93081 | 0.93102 | 0.93081 | 0.93102 | 0.93081 | 0.46551
Revenue | $billion | 8.3746 | 8.9335 | 9.132 | 8.8906 | 8.8062 | 9.1471 | 9.8213 | 10.7069 | 10.6207 | 11.4757 | 12.8921 | 14.4501 | 16.1295 | 18.4277 | 22.2117 | 25.3811 | 26.5868 | 26.6438 | 32.2524 | 36.5905 | 39.9975 | 41.7451 | 42.1049 | 42.0893 | 42.9582 | 43.3739 | 44.2459 | 45.2983 | 45.4511 | 45.9027 | 46.2364 | 46.4804 | 46.3236 | 46.0462 | 45.926 | 45.5368 | 45.0288 | 44.4473 | 44.0748 | 43.7492 | 43.4104 | 43.3131 | 43.0703 | 42.6992 | 42.3492 | 41.7226 | 41.236 | 40.8521 | 40.4717 | 39.7777 | 39.3786
Cash Flow | $billion | 1.092 | 1.0734 | 1.0491 | 0.77104 | 1.4479 | 1.7054 | 1.6264 | 0.64288 | 0.46025 | 1.1877 | -0.65856 | 2.163 | 1.3949 | -2.5667 | -4 | -0.58719 | 2.4251 | -0.60394 | 1.9942 | 3.3969 | 4.2864 | 4.2553 | 3.647 | 2.8504 | 2.4196 | 1.9815 | 1.5084 | 1.3392 | 1.3057 | 1.8819 | 1.9842 | 1.5621 | 1.3422 | 1.1016 | 0.936 | 0.66875 | 0.42228 | 0.14793 | -0.048209 | -0.25713 | -0.494 | -0.55125 | -0.69534 | -0.92267 | -1.126 | -1.5101 | -1.7877 | -1.9907 | -2.1891 | -2.5961 | -2.7979
Tax revenues to government | $billion | 0.99254 | 0.95407 | 0.9033 | 0.72078 | 1.3421 | 1.3605 | 1.2066 | 1.1872 | 1.0884 | 1.1808 | 0.95314 | 1.5544 | 1.8871 | 1.6678 | 1.9939 | 2.1498 | 2.0901 | 1.7511 | 1.6433 | 2.0231 | 2.2627 | 2.2497 | 2.0226 | 1.7482 | 1.6381 | 1.4747 | 1.3906 | 1.3578 | 1.2053 | 1.0996 | 0.98294 | 0.85312 | 0.66749 | 0.52872 | 0.49427 | 0.42297 | 0.2753 | 0.11532 | 0.027755 | -0.038662 | -0.098038 | -0.11337 | -0.14976 | -0.20556 | -0.25623 | -0.34856 | -0.41573 | -0.46393 | -0.50987 | -0.604 | -0.64897
O&G Upstream
OPEX | $billion | 45.6051 | 45.911 | 45.0518 | 47.1993 | 49.5208 | 55.6395 | 56.9296 | 66.313 | 81.8636 | 78.0287 | 74.9594 | 87.6674 | 89.0125 | 99.2987 | 113.4537 | 110.2287 | 98.3393 | 104.2304 | 107.1196 | 120.1774 | 122.5773 | 123.7103 | 123.9362 | 123.9265 | 124.4626 | 124.7144 | 125.2331 | 125.8426 | 125.9297 | 126.1849 | 126.3715 | 126.507 | 126.42 | 126.2653 | 126.1979 | 125.9783 | 125.6882 | 125.3511 | 125.1323 | 124.9392 | 124.7364 | 124.6778 | 124.5308 | 124.3042 | 124.0883 | 123.6961 | 123.3864 | 123.1389 | 122.8907 | 122.4304 | 122.161
CAPEX | $billion | 31.1 | 41.7 | 33.8 | 44.7 | 51.7 | 71.7 | 98.8 | 108.1 | 125.3 | 87.2 | 103.1 | 130.2 | 162.7 | 170.6 | 203.9 | 149.6 | 79.9 | 112.3 | 168.5105 | 189.6637 | 206.5821 | 217.3514 | 220.1246 | 224.9104 | 235.1596 | 243.4061 | 252.5479 | 262.8188 | 269.175 | 277.0695 | 283.764 | 291.1473 | 296.0584 | 303.5992 | 308.1019 | 313.6108 | 319.7111 | 321.2983 | 326.7826 | 331.7565 | 338.3894 | 344.2856 | 351.5723 | 356.2649 | 361.8447 | 366.7062 | 371.8052 | 377.3723 | 383.2137 | 387.5942 | 392.9966
Debt | $billion | 18.66 | 25.02 | 20.28 | 26.82 | 31.02 | 43.02 | 59.28 | 64.86 | 75.18 | 52.32 | 61.86 | 78.12 | 97.62 | 102.36 | 122.34 | 89.76 | 47.94 | 67.38 | 101.1063 | 113.7982 | 123.9493 | 130.4109 | 132.0748 | 134.9462 | 141.0958 | 146.0437 | 151.5288 | 157.6913 | 161.505 | 166.2417 | 170.2584 | 174.6884 | 177.635 | 182.1595 | 184.8611 | 188.1665 | 191.8266 | 192.779 | 196.0696 | 199.0539 | 203.0336 | 206.5714 | 210.9434 | 213.759 | 217.1068 | 220.0237 | 223.0831 | 226.4234 | 229.9282 | 232.5565 | 235.798
Equity | $billion | 12.44 | 16.68 | 13.52 | 17.88 | 20.68 | 28.68 | 39.52 | 43.24 | 50.12 | 34.88 | 41.24 | 52.08 | 65.08 | 68.24 | 81.56 | 59.84 | 31.96 | 44.92 | 67.4042 | 75.8655 | 82.6328 | 86.9406 | 88.0499 | 89.9641 | 94.0638 | 97.3624 | 101.0192 | 105.1275 | 107.67 | 110.8278 | 113.5056 | 116.4589 | 118.4234 | 121.4397 | 123.2408 | 125.4443 | 127.8844 | 128.5193 | 130.713 | 132.7026 | 135.3558 | 137.7142 | 140.6289 | 142.506 | 144.7379 | 146.6825 | 148.7221 | 150.9489 | 153.2855 | 155.0377 | 157.1986
Principal | $billion | -1.319 | -3.1865 | -4.859 | -7.1192 | -9.8458 | -13.6252 | -18.8373 | -24.8348 | -32.0116 | -38.1107 | -42.6232 | -47.6968 | -55.2199 | -62.6896 | -71.5198 | -76.9612 | -77.4857 | -78.6107 | -80.7007 | -87.1748 | -93.4623 | -98.3092 | -100.7964 | -102.9825 | -102.8564 | -107.8171 | -119.6302 | -129.9327 | -136.364 | -141.7634 | -146.3729 | -150.6999 | -155.3172 | -160.1823 | -164.7074 | -169.0847 | -173.2499 | -176.897 | -180.4946 | -183.883 | -187.2215 | -190.4152 | -193.7281 | -196.8294 | -200.0064 | -203.1462 | -206.2046 | -209.5897 | -212.997 | -216.4109 | -219.7302 | -206.1154 | -190.8426 | -174.0141 | -155.4358 | -135.0391 | -112.667 | -88.1303 | -61.2428 | -31.9558 | 0 | 0 | 0 | 0 | 0 | 0 | 0 | 0 | 0 | 0 | 0 | 0 | 0 | 0 | 0
|  | -1.319 | -1.4179 | -1.5243 | -1.6386 | -1.7615 | -1.8936 | -2.0356 | -2.1883 | -2.3524 | -2.5288
|  |  | -1.7686 | -1.9012 | -2.0438 | -2.1971 | -2.3619 | -2.539 | -2.7294 | -2.9341 | -3.1542 | -3.3908
|  |  |  | -1.4335 | -1.541 | -1.6566 | -1.7808 | -1.9144 | -2.058 | -2.2123 | -2.3783 | -2.5566 | -2.7484
[5 empty] | -1.8958 | -2.038 | -2.1908 | -2.3551 | -2.5318 | -2.7217 | -2.9258 | -3.1452 | -3.3811 | -3.6347
[6 empty] | -2.1927 | -2.3571 | -2.5339 | -2.724 | -2.9283 | -3.1479 | -3.384 | -3.6378 | -3.9106 | -4.2039
[7 empty] | -3.0409 | -3.269 | -3.5141 | -3.7777 | -4.061 | -4.3656 | -4.693 | -5.045 | -5.4234 | -5.8301
[8 empty] | -4.1903 | -4.5045 | -4.8424 | -5.2055 | -5.596 | -6.0157 | -6.4668 | -6.9519 | -7.4732 | -8.0337
[9 empty] | -4.5847 | -4.9285 | -5.2982 | -5.6955 | -6.1227 | -6.5819 | -7.0756 | -7.6062 | -8.1767 | -8.7899
[10 empty] | -5.3142 | -5.7127 | -6.1412 | -6.6018 | -7.0969 | -7.6292 | -8.2014 | -8.8165 | -9.4777 | -10.1885
[11 empty] | -3.6983 | -3.9757 | -4.2738 | -4.5944 | -4.9389 | -5.3094 | -5.7076 | -6.1356 | -6.5958 | -7.0905
[12 empty] | -4.3726 | -4.7006 | -5.0531 | -5.4321 | -5.8395 | -6.2775 | -6.7483 | -7.2544 | -7.7985 | -8.3834
[13 empty] | -5.522 | -5.9361 | -6.3813 | -6.8599 | -7.3744 | -7.9275 | -8.5221 | -9.1612 | -9.8483 | -10.587
[14 empty] | -6.9004 | -7.4179 | -7.9742 | -8.5723 | -9.2152 | -9.9064 | -10.6493 | -11.448 | -12.3066 | -13.2296
[15 empty] | -7.2354 | -7.7781 | -8.3614 | -8.9885 | -9.6627 | -10.3874 | -11.1664 | -12.0039 | -12.9042 | -13.872
[16 empty] | -8.6477 | -9.2963 | -9.9935 | -10.743 | -11.5488 | -12.4149 | -13.346 | -14.347 | -15.423 | -16.5797
[17 empty] | -6.3448 | -6.8206 | -7.3322 | -7.8821 | -8.4732 | -9.1087 | -9.7919 | -10.5263 | -11.3158 | -12.1644
[18 empty] | -3.3887 | -3.6428 | -3.916 | -4.2098 | -4.5255 | -4.8649 | -5.2298 | -5.622 | -6.0436 | -6.4969
[19 empty] | -4.7628 | -5.12 | -5.504 | -5.9168 | -6.3606 | -6.8376 | -7.3505 | -7.9017 | -8.4944 | -9.1315
[20 empty] | -7.1468 | -7.6828 | -8.259 | -8.8784 | -9.5443 | -10.2601 | -11.0297 | -11.8569 | -12.7461 | -13.7021
[21 empty] | -8.0439 | -8.6472 | -9.2958 | -9.993 | -10.7424 | -11.5481 | -12.4142 | -13.3453 | -14.3462 | -15.4221
[22 empty] | -8.7615 | -9.4186 | -10.125 | -10.8843 | -11.7007 | -12.5782 | -13.5216 | -14.5357 | -15.6259 | -16.7978
[23 empty] | -9.2182 | -9.9096 | -10.6528 | -11.4518 | -12.3106 | -13.2339 | -14.2265 | -15.2935 | -16.4405 | -17.6735
[24 empty] | -9.3358 | -10.036 | -10.7887 | -11.5979 | -12.4677 | -13.4028 | -14.408 | -15.4886 | -16.6502 | -17.899
[25 empty] | -9.5388 | -10.2542 | -11.0233 | -11.85 | -12.7388 | -13.6942 | -14.7212 | -15.8253 | -17.0122 | -18.2882
[26 empty] | -9.9735 | -10.7215 | -11.5256 | -12.39 | -13.3193 | -14.3182 | -15.3921 | -16.5465 | -17.7875 | -19.1215
[27 empty] | -10.3232 | -11.0975 | -11.9298 | -12.8245 | -13.7864 | -14.8203 | -15.9319 | -17.1267 | -18.4113 | -19.7921
[28 empty] | -10.711 | -11.5143 | -12.3778 | -13.3062 | -14.3041 | -15.377 | -16.5302 | -17.77 | -19.1027 | -20.5355
[29 empty] | -11.1466 | -11.9825 | -12.8812 | -13.8473 | -14.8859 | -16.0023 | -17.2025 | -18.4927 | -19.8796 | -21.3706
[30 empty] | -11.4161 | -12.2723 | -13.1928 | -14.1822 | -15.2459 | -16.3893 | -17.6185 | -18.9399 | -20.3604 | -21.8874
[31 empty] | -11.751 | -12.6323 | -13.5797 | -14.5982 | -15.693 | -16.87 | -18.1353 | -19.4954 | -20.9576 | -22.5294
[32 empty] | -12.0349 | -12.9375 | -13.9078 | -14.9509 | -16.0722 | -17.2776 | -18.5734 | -19.9664 | -21.4639 | -23.0737
[33 empty] | -12.348 | -13.2741 | -14.2697 | -15.3399 | -16.4904 | -17.7272 | -19.0567 | -20.486 | -22.0224 | -23.6741
[34 empty] | -12.5563 | -13.498 | -14.5104 | -15.5986 | -16.7685 | -18.0262 | -19.3782 | -20.8315 | -22.3939 | -24.0734
[35 empty] | -12.8761 | -13.8418 | -14.88 | -15.996 | -17.1957 | -18.4853 | -19.8717 | -21.3621 | -22.9643 | -24.6866
[36 empty] | -13.0671 | -14.0471 | -15.1006 | -16.2332 | -17.4507 | -18.7595 | -20.1664 | -21.6789 | -23.3048 | -25.0527
[37 empty] | -13.3007 | -14.2983 | -15.3706 | -16.5234 | -17.7627 | -19.0949 | -20.527 | -22.0665 | -23.7215 | -25.5007
[38 empty] | -13.5594 | -14.5764 | -15.6696 | -16.8449 | -18.1082 | -19.4663 | -20.9263 | -22.4958 | -24.183 | -25.9967
[39 empty] | -13.6268 | -14.6488 | -15.7474 | -16.9285 | -18.1981 | -19.563 | -21.0302 | -22.6075 | -24.303 | -26.1258
[40 empty] | -13.8594 | -14.8988 | -16.0162 | -17.2174 | -18.5087 | -19.8969 | -21.3892 | -22.9934 | -24.7179 | -26.5717
[41 empty] | -14.0703 | -15.1256 | -16.26 | -17.4795 | -18.7905 | -20.1998 | -21.7147 | -23.3433 | -25.0941 | -26.9761
[42 empty] | -14.3516 | -15.428 | -16.5851 | -17.829 | -19.1661 | -20.6036 | -22.1489 | -23.81 | -25.5958 | -27.5155
[43 empty] | -14.6017 | -15.6968 | -16.8741 | -18.1396 | -19.5001 | -20.9626 | -22.5348 | -24.2249 | -26.0418 | -27.9949
[44 empty] | -14.9107 | -16.029 | -17.2312 | -18.5235 | -19.9128 | -21.4063 | -23.0117 | -24.7376 | -26.593 | -28.5874
[45 empty] | -15.1097 | -16.243 | -17.4612 | -18.7708 | -20.1786 | -21.692 | -23.3189 | -25.0678 | -26.9479 | -28.969
[46 empty] | -15.3464 | -16.4974 | -17.7347 | -19.0648 | -20.4946 | -22.0317 | -23.6841 | -25.4604 | -27.37 | -29.4227
[47 empty] | -15.5526 | -16.719 | -17.9729 | -19.3209 | -20.77 | -22.3277 | -24.0023 | -25.8025 | -27.7377 | -29.818
[48 empty] | -15.7688 | -16.9515 | -18.2229 | -19.5896 | -21.0588 | -22.6382 | -24.3361 | -26.1613 | -28.1234 | -30.2326
[49 empty] | -16.0049 | -17.2053 | -18.4957 | -19.8829 | -21.3741 | -22.9772 | -24.7005 | -26.553 | -28.5445 | -30.6853
[50 empty] | -16.2527 | -17.4716 | -18.782 | -20.1907 | -21.705 | -23.3328 | -25.0828 | -26.964 | -28.9863 | -31.1603
[51 empty] | -16.4385 | -17.6714 | -18.9967 | -20.4215 | -21.9531 | -23.5996 | -25.3695 | -27.2722 | -29.3177 | -31.5165
[52 empty] | -16.6676 | -17.9177 | -19.2615 | -20.7061 | -22.2591 | -23.9285 | -25.7231 | -27.6524 | -29.7263 | -31.9558
Interest | $billion | -1.3995 | -3.1771 | -4.4591 | -6.1062 | -7.8987 | -10.3868 | -13.8109 | -17.2626 | -21.0385 | -22.5616 | -24.3428 | -27.0051 | -30.7493 | -34.2848 | -38.7586 | -40.1266 | -37.95 | -37.1921 | -38.8793 | -41.3616 | -44.1197 | -46.8908 | -49.4232 | -51.9845 | -54.843 | -58.082 | -61.3604 | -64.215 | -66.5829 | -68.8237 | -70.9608 | -73.0845 | -75.1046 | -77.1178 | -78.9687 | -80.7282 | -82.4338 | -83.8985 | -85.3364 | -86.7284 | -88.1647 | -89.6159 | -91.1555 | -92.6578 | -94.1786 | -95.6799 | -97.1752 | -98.6916 | -100.217 | -101.684 | -103.138 | -86.6582 | -71.1996 | -56.8864 | -43.8353 | -32.1776 | -22.0497 | -13.5997 | -6.9899 | -2.3967 | 0 | 0 | 0 | 0 | 0 | 0 | 0 | 0 | 0 | 0 | 0 | 0 | 0 | 0 | 0
|  | -1.3995 | -1.3006 | -1.1942 | -1.0799 | -0.95702 | -0.82491 | -0.68289 | -0.53021 | -0.36609 | -0.18966
|  |  | -1.8765 | -1.7439 | -1.6013 | -1.448 | -1.2832 | -1.1061 | -0.91564 | -0.71093 | -0.49087 | -0.25431
|  |  |  | -1.521 | -1.4135 | -1.2979 | -1.1737 | -1.0401 | -0.89652 | -0.74217 | -0.57625 | -0.39788 | -0.20613
[5 empty] | -2.0115 | -1.8693 | -1.7165 | -1.5522 | -1.3755 | -1.1856 | -0.98151 | -0.76208 | -0.52619 | -0.2726
[6 empty] | -2.3265 | -2.162 | -1.9853 | -1.7952 | -1.5909 | -1.3713 | -1.1352 | -0.88142 | -0.60859 | -0.31529
[7 empty] | -3.2265 | -2.9984 | -2.7533 | -2.4897 | -2.2064 | -1.9018 | -1.5744 | -1.2224 | -0.84402 | -0.43726
[8 empty] | -4.446 | -4.1317 | -3.7939 | -3.4307 | -3.0403 | -2.6206 | -2.1694 | -1.6844 | -1.163 | -0.60253
[9 empty] | -4.8645 | -4.5206 | -4.151 | -3.7536 | -3.3265 | -2.8673 | -2.3736 | -1.843 | -1.2725 | -0.65925
[10 empty] | -5.6385 | -5.2399 | -4.8115 | -4.3509 | -3.8558 | -3.3235 | -2.7513 | -2.1362 | -1.475 | -0.76414
[11 empty] | -3.924 | -3.6466 | -3.3485 | -3.0279 | -2.6833 | -2.3129 | -1.9147 | -1.4866 | -1.0265 | -0.53179
[12 empty] | -4.6395 | -4.3116 | -3.959 | -3.58 | -3.1726 | -2.7347 | -2.2638 | -1.7577 | -1.2136 | -0.62875
[13 empty] | -5.859 | -5.4449 | -4.9996 | -4.521 | -4.0065 | -3.4535 | -2.8589 | -2.2197 | -1.5326 | -0.79402
[14 empty] | -7.3215 | -6.804 | -6.2476 | -5.6496 | -5.0066 | -4.3155 | -3.5725 | -2.7738 | -1.9152 | -0.99222
[15 empty] | -7.677 | -7.1343 | -6.551 | -5.9239 | -5.2497 | -4.525 | -3.746 | -2.9085 | -2.0082 | -1.0404
[16 empty] | -9.1755 | -8.5269 | -7.8297 | -7.0802 | -6.2745 | -5.4083 | -4.4772 | -3.4762 | -2.4002 | -1.2435
[17 empty] | -6.732 | -6.2561 | -5.7446 | -5.1947 | -4.6035 | -3.968 | -3.2849 | -2.5505 | -1.761 | -0.91233
[18 empty] | -3.5955 | -3.3413 | -3.0681 | -2.7744 | -2.4587 | -2.1193 | -1.7544 | -1.3622 | -0.94054 | -0.48727
[19 empty] | -5.0535 | -4.6963 | -4.3123 | -3.8995 | -3.4557 | -2.9787 | -2.4659 | -1.9146 | -1.3219 | -0.68486
[20 empty] | -7.583 | -7.047 | -6.4708 | -5.8513 | -5.1854 | -4.4696 | -3.7001 | -2.8729 | -1.9836 | -1.0277
[21 empty] | -8.5349 | -7.9316 | -7.283 | -6.5858 | -5.8364 | -5.0307 | -4.1646 | -3.2335 | -2.2326 | -1.1567
[22 empty] | -9.2962 | -8.6391 | -7.9327 | -7.1733 | -6.357 | -5.4794 | -4.5361 | -3.522 | -2.4318 | -1.2598
[23 empty] | -9.7808 | -9.0894 | -8.3462 | -7.5473 | -6.6884 | -5.7651 | -4.7725 | -3.7056 | -2.5585 | -1.3255
[24 empty] | -9.9056 | -9.2054 | -8.4527 | -7.6436 | -6.7737 | -5.8386 | -4.8334 | -3.7528 | -2.5912 | -1.3424
[25 empty] | -10.121 | -9.4056 | -8.6365 | -7.8097 | -6.921 | -5.9656 | -4.9385 | -3.8344 | -2.6475 | -1.3716
[26 empty] | -10.5822 | -9.8342 | -9.0301 | -8.1656 | -7.2364 | -6.2374 | -5.1636 | -4.0092 | -2.7682 | -1.4341
[27 empty] | -10.9533 | -10.179 | -9.3467 | -8.452 | -7.4901 | -6.4562 | -5.3446 | -4.1498 | -2.8653 | -1.4844
[28 empty] | -11.3647 | -10.5613 | -9.6978 | -8.7694 | -7.7715 | -6.6987 | -5.5454 | -4.3056 | -2.9729 | -1.5402
[29 empty] | -11.8268 | -10.9909 | -10.0922 | -9.1261 | -8.0875 | -6.9711 | -5.7709 | -4.4807 | -3.0938 | -1.6028
[30 empty] | -12.1129 | -11.2567 | -10.3362 | -9.3468 | -8.2831 | -7.1397 | -5.9105 | -4.5891 | -3.1686 | -1.6416
[31 empty] | -12.4681 | -11.5868 | -10.6394 | -9.6209 | -8.526 | -7.3491 | -6.0838 | -4.7237 | -3.2615 | -1.6897
[32 empty] | -12.7694 | -11.8668 | -10.8965 | -9.8534 | -8.7321 | -7.5266 | -6.2308 | -4.8378 | -3.3403 | -1.7305
[33 empty] | -13.1016 | -12.1755 | -11.18 | -10.1097 | -8.9593 | -7.7225 | -6.3929 | -4.9637 | -3.4272 | -1.7756
[34 empty] | -13.3226 | -12.3809 | -11.3686 | -10.2803 | -9.1104 | -7.8527 | -6.5008 | -5.0474 | -3.485 | -1.8055
[35 empty] | -13.662 | -12.6963 | -11.6581 | -10.5421 | -9.3424 | -8.0528 | -6.6664 | -5.176 | -3.5738 | -1.8515
[36 empty] | -13.8646 | -12.8846 | -11.831 | -10.6985 | -9.481 | -8.1722 | -6.7652 | -5.2527 | -3.6268 | -1.879
[37 empty] | -14.1125 | -13.1149 | -12.0426 | -10.8898 | -9.6505 | -8.3183 | -6.8862 | -5.3467 | -3.6917 | -1.9125
[38 empty] | -14.387 | -13.37 | -12.2768 | -11.1016 | -9.8382 | -8.4801 | -7.0201 | -5.4507 | -3.7635 | -1.9498
[39 empty] | -14.4584 | -13.4364 | -12.3378 | -11.1567 | -9.8871 | -8.5222 | -7.055 | -5.4777 | -3.7822 | -1.9594
[40 empty] | -14.7052 | -13.6658 | -12.5484 | -11.3471 | -10.0558 | -8.6677 | -7.1754 | -5.5712 | -3.8467 | -1.9929
[41 empty] | -14.929 | -13.8738 | -12.7394 | -11.5199 | -10.2089 | -8.7996 | -7.2846 | -5.656 | -3.9053 | -2.0232
[42 empty] | -15.2275 | -14.1512 | -12.9941 | -11.7502 | -10.413 | -8.9755 | -7.4303 | -5.7691 | -3.9833 | -2.0637
[43 empty] | -15.4929 | -14.3977 | -13.2205 | -11.9549 | -10.5944 | -9.1319 | -7.5597 | -5.8696 | -4.0528 | -2.0996
[44 empty] | -15.8208 | -14.7024 | -13.5003 | -12.2079 | -10.8187 | -9.3252 | -7.7197 | -5.9939 | -4.1385 | -2.1441
[45 empty] | -16.0319 | -14.8987 | -13.6805 | -12.3709 | -10.9631 | -9.4497 | -7.8228 | -6.0739 | -4.1938 | -2.1727
[46 empty] | -16.283 | -15.132 | -13.8947 | -12.5646 | -11.1348 | -9.5977 | -7.9453 | -6.169 | -4.2595 | -2.2067
[47 empty] | -16.5018 | -15.3353 | -14.0814 | -12.7334 | -11.2844 | -9.7266 | -8.052 | -6.2519 | -4.3167 | -2.2364
[48 empty] | -16.7312 | -15.5486 | -14.2772 | -12.9105 | -11.4413 | -9.8619 | -8.164 | -6.3388 | -4.3767 | -2.2674
[49 empty] | -16.9818 | -15.7814 | -14.491 | -13.1038 | -11.6126 | -10.0095 | -8.2862 | -6.4337 | -4.4422 | -2.3014
[50 empty] | -17.2446 | -16.0257 | -14.7153 | -13.3066 | -11.7923 | -10.1645 | -8.4145 | -6.5333 | -4.511 | -2.337
[51 empty] | -17.4417 | -16.2089 | -14.8835 | -13.4587 | -11.9271 | -10.2807 | -8.5107 | -6.608 | -4.5626 | -2.3637
[52 empty] | -17.6848 | -16.4348 | -15.091 | -13.6463 | -12.0934 | -10.424 | -8.6293 | -6.7001 | -4.6262 | -2.3967
Depreciation MACRS - 7 yrs | $billion | 4.4442 | 13.5753 | 20.4817 | 25.843 | 32.2321 | 41.4448 | 55.8184 | 70.7588 | 84.0967 | 90.9073 | 93.3338 | 101.9309 | 116.9117 | 132.8967 | 148.6311 | 155.6708 | 144.2637 | 133.2199 | 138.0038 | 152.0301 | 165.7644 | 175.4793 | 183.3778 | 195.4251 | 209.7542 | 221.4928 | 230.8716 | 239.6916 | 247.8142 | 255.6389 | 263.6041 | 271.3995 | 278.7342 | 285.7389 | 292.3379 | 298.405 | 304.4023 | 309.7184 | 314.4884 | 319.3678 | 324.4657 | 329.8663 | 335.5546 | 341.2166 | 346.7706 | 352.3696 | 357.8416 | 363.3245 | 368.8521 | 374.1951 | 379.3535 | 327.648 | 234.5855 | 168.162 | 120.7198 | 86.7588 | 52.3813 | 17.5276 | 0 | 0 | 0 | 0 | 0 | 0 | 0 | 0 | 0 | 0 | 0 | 0 | 0
|  | 4.4442 | 7.6164 | 5.4394 | 3.8844 | 2.7772 | 2.7741 | 2.7772 | 1.3871 | 0 | 0 | 0 | 0 | 0 | 0 | 0 | 0 | 0 | 0 | 0 | 0 | 0
|  |  | 5.9589 | 10.2123 | 7.2933 | 5.2083 | 3.7238 | 3.7196 | 3.7238 | 1.8598 | 0 | 0 | 0 | 0 | 0 | 0 | 0 | 0 | 0 | 0 | 0 | 0 | 0
|  |  |  | 4.83 | 8.2776 | 5.9116 | 4.2216 | 3.0183 | 3.015 | 3.0183 | 1.5075 | 0 | 0 | 0 | 0 | 0 | 0 | 0 | 0 | 0 | 0 | 0 | 0 | 0
[5 empty] | 6.3876 | 10.947 | 7.818 | 5.583 | 3.9917 | 3.9872 | 3.9917 | 1.9936 | 0 | 0 | 0 | 0 | 0 | 0 | 0 | 0 | 0 | 0 | 0 | 0 | 0
[6 empty] | 7.3879 | 12.6613 | 9.0423 | 6.4573 | 4.6168 | 4.6116 | 4.6168 | 2.3058 | 0 | 0 | 0 | 0 | 0 | 0 | 0 | 0 | 0 | 0 | 0 | 0 | 0
[7 empty] | 10.2459 | 17.5593 | 12.5403 | 8.9553 | 6.4028 | 6.3956 | 6.4028 | 3.1978 | 0 | 0 | 0 | 0 | 0 | 0 | 0 | 0 | 0 | 0 | 0 | 0 | 0
[8 empty] | 14.1185 | 24.1961 | 17.2801 | 12.3401 | 8.8228 | 8.813 | 8.8228 | 4.4065 | 0 | 0 | 0 | 0 | 0 | 0 | 0 | 0 | 0 | 0 | 0 | 0 | 0
[9 empty] | 15.4475 | 26.4737 | 18.9067 | 13.5017 | 9.6533 | 9.6425 | 9.6533 | 4.8213 | 0 | 0 | 0 | 0 | 0 | 0 | 0 | 0 | 0 | 0 | 0 | 0 | 0
[10 empty] | 17.9054 | 30.686 | 21.915 | 15.65 | 11.1893 | 11.1768 | 11.1893 | 5.5884 | 0 | 0 | 0 | 0 | 0 | 0 | 0 | 0 | 0 | 0 | 0 | 0 | 0
[11 empty] | 12.4609 | 21.3553 | 15.2513 | 10.8913 | 7.787 | 7.7782 | 7.787 | 3.8891 | 0 | 0 | 0 | 0 | 0 | 0 | 0 | 0 | 0 | 0 | 0 | 0 | 0
[12 empty] | 14.733 | 25.2492 | 18.0322 | 12.8772 | 9.2068 | 9.1965 | 9.2068 | 4.5983 | 0 | 0 | 0 | 0 | 0 | 0 | 0 | 0 | 0 | 0 | 0 | 0 | 0
[13 empty] | 18.6056 | 31.886 | 22.772 | 16.262 | 11.6269 | 11.6138 | 11.6269 | 5.8069 | 0 | 0 | 0 | 0 | 0 | 0 | 0 | 0 | 0 | 0 | 0 | 0 | 0
[14 empty] | 23.2498 | 39.8452 | 28.4562 | 20.3212 | 14.5291 | 14.5128 | 14.5291 | 7.2564 | 0 | 0 | 0 | 0 | 0 | 0 | 0 | 0 | 0 | 0 | 0 | 0 | 0
[15 empty] | 24.3787 | 41.7799 | 29.8379 | 21.3079 | 15.2346 | 15.2175 | 15.2346 | 7.6088 | 0 | 0 | 0 | 0 | 0 | 0 | 0 | 0 | 0 | 0 | 0 | 0 | 0
[16 empty] | 29.1373 | 49.9351 | 35.6621 | 25.4671 | 18.2083 | 18.1879 | 18.2083 | 9.0939 | 0 | 0 | 0 | 0 | 0 | 0 | 0 | 0 | 0 | 0 | 0 | 0 | 0
[17 empty] | 21.3778 | 36.637 | 26.165 | 18.685 | 13.3593 | 13.3443 | 13.3593 | 6.6722 | 0 | 0 | 0 | 0 | 0 | 0 | 0 | 0 | 0 | 0 | 0 | 0 | 0
[18 empty] | 11.4177 | 19.5675 | 13.9745 | 9.9795 | 7.1351 | 7.1271 | 7.1351 | 3.5635 | 0 | 0 | 0 | 0 | 0 | 0 | 0 | 0 | 0 | 0 | 0 | 0 | 0
[19 empty] | 16.0477 | 27.5023 | 19.6413 | 14.0263 | 10.0284 | 10.0172 | 10.0284 | 5.0086 | 0 | 0 | 0 | 0 | 0 | 0 | 0 | 0 | 0 | 0 | 0 | 0 | 0
[20 empty] | 24.0802 | 41.2682 | 29.4725 | 21.047 | 15.048 | 15.0311 | 15.048 | 7.5156 | 0 | 0 | 0 | 0 | 0 | 0 | 0 | 0 | 0 | 0 | 0 | 0 | 0
[21 empty] | 27.1029 | 46.4486 | 33.1722 | 23.689 | 16.937 | 16.918 | 16.937 | 8.459 | 0 | 0 | 0 | 0 | 0 | 0 | 0 | 0 | 0 | 0 | 0 | 0 | 0
[22 empty] | 29.5206 | 50.592 | 36.1312 | 25.8021 | 18.4478 | 18.4271 | 18.4478 | 9.2136 | 0 | 0 | 0 | 0 | 0 | 0 | 0 | 0 | 0 | 0 | 0 | 0 | 0
[23 empty] | 31.0595 | 53.2294 | 38.0148 | 27.1472 | 19.4095 | 19.3877 | 19.4095 | 9.6939 | 0 | 0 | 0 | 0 | 0 | 0 | 0 | 0 | 0 | 0 | 0 | 0 | 0
[24 empty] | 31.4558 | 53.9085 | 38.4998 | 27.4936 | 19.6571 | 19.6351 | 19.6571 | 9.8176 | 0 | 0 | 0 | 0 | 0 | 0 | 0 | 0 | 0 | 0 | 0 | 0 | 0
[25 empty] | 32.1397 | 55.0806 | 39.3368 | 28.0913 | 20.0845 | 20.062 | 20.0845 | 10.031 | 0 | 0 | 0 | 0 | 0 | 0 | 0 | 0 | 0 | 0 | 0 | 0 | 0
[26 empty] | 33.6043 | 57.5906 | 41.1294 | 29.3714 | 20.9998 | 20.9762 | 20.9998 | 10.4881 | 0 | 0 | 0 | 0 | 0 | 0 | 0 | 0 | 0 | 0 | 0 | 0 | 0
[27 empty] | 34.7827 | 59.6102 | 42.5717 | 30.4014 | 21.7362 | 21.7118 | 21.7362 | 10.8559 | 0 | 0 | 0 | 0 | 0 | 0 | 0 | 0 | 0 | 0 | 0 | 0 | 0
[28 empty] | 36.0891 | 61.849 | 44.1706 | 31.5432 | 22.5525 | 22.5273 | 22.5525 | 11.2636 | 0 | 0 | 0 | 0 | 0 | 0 | 0 | 0 | 0 | 0 | 0 | 0 | 0
[29 empty] | 37.5568 | 64.3643 | 45.967 | 32.8261 | 23.4697 | 23.4434 | 23.4697 | 11.7217 | 0 | 0 | 0 | 0 | 0 | 0 | 0 | 0 | 0 | 0 | 0 | 0 | 0
[30 empty] | 38.4651 | 65.921 | 47.0787 | 33.62 | 24.0373 | 24.0104 | 24.0373 | 12.0052 | 0 | 0 | 0 | 0 | 0 | 0 | 0 | 0 | 0 | 0 | 0 | 0 | 0
[31 empty] | 39.5932 | 67.8543 | 48.4595 | 34.606 | 24.7423 | 24.7146 | 24.7423 | 12.3573 | 0 | 0 | 0 | 0 | 0 | 0 | 0 | 0 | 0 | 0 | 0 | 0 | 0
[32 empty] | 40.5499 | 69.4938 | 49.6303 | 35.4421 | 25.3401 | 25.3118 | 25.3401 | 12.6559 | 0 | 0 | 0 | 0 | 0 | 0 | 0 | 0 | 0 | 0 | 0 | 0 | 0
[33 empty] | 41.6049 | 71.302 | 50.9217 | 36.3643 | 25.9995 | 25.9703 | 25.9995 | 12.9852 | 0 | 0 | 0 | 0 | 0 | 0 | 0 | 0 | 0 | 0 | 0 | 0 | 0
[34 empty] | 42.3067 | 72.5047 | 51.7806 | 36.9777 | 26.438 | 26.4084 | 26.438 | 13.2042 | 0 | 0 | 0 | 0 | 0 | 0 | 0 | 0 | 0 | 0 | 0 | 0 | 0
[35 empty] | 43.3843 | 74.3514 | 53.0995 | 37.9195 | 27.1114 | 27.081 | 27.1114 | 13.5405 | 0 | 0 | 0 | 0 | 0 | 0 | 0 | 0 | 0 | 0 | 0 | 0 | 0
[36 empty] | 44.0278 | 75.4542 | 53.887 | 38.4819 | 27.5135 | 27.4827 | 27.5135 | 13.7413 | 0 | 0 | 0 | 0 | 0 | 0 | 0 | 0 | 0 | 0 | 0 | 0 | 0
[37 empty] | 44.815 | 76.8033 | 54.8505 | 39.17 | 28.0054 | 27.9741 | 28.0054 | 13.987 | 0 | 0 | 0 | 0 | 0 | 0 | 0 | 0 | 0 | 0 | 0 | 0 | 0
[38 empty] | 45.6867 | 78.2972 | 55.9175 | 39.9319 | 28.5502 | 28.5182 | 28.5502 | 14.2591 | 0 | 0 | 0 | 0 | 0 | 0 | 0 | 0 | 0 | 0 | 0 | 0 | 0
[39 empty] | 45.9135 | 78.6859 | 56.1951 | 40.1302 | 28.6919 | 28.6598 | 28.6919 | 14.3299 | 0 | 0 | 0 | 0 | 0 | 0 | 0 | 0 | 0 | 0 | 0 | 0 | 0
[40 empty] | 46.6972 | 80.0291 | 57.1543 | 40.8151 | 29.1817 | 29.149 | 29.1817 | 14.5745 | 0 | 0 | 0 | 0 | 0 | 0 | 0 | 0 | 0 | 0 | 0 | 0 | 0
[41 empty] | 47.408 | 81.2472 | 58.0242 | 41.4364 | 29.6259 | 29.5927 | 29.6259 | 14.7963 | 0 | 0 | 0 | 0 | 0 | 0 | 0 | 0 | 0 | 0 | 0 | 0 | 0
[42 empty] | 48.3558 | 82.8716 | 59.1843 | 42.2648 | 30.2182 | 30.1843 | 30.2182 | 15.0922 | 0 | 0 | 0 | 0 | 0 | 0 | 0 | 0 | 0 | 0 | 0 | 0 | 0
[43 empty] | 49.1984 | 84.3155 | 60.2156 | 43.0013 | 30.7447 | 30.7103 | 30.7447 | 15.3551 | 0 | 0 | 0 | 0 | 0 | 0 | 0 | 0 | 0 | 0 | 0 | 0 | 0
[44 empty] | 50.2397 | 86.1 | 61.49 | 43.9114 | 31.3954 | 31.3602 | 31.3954 | 15.6801 | 0 | 0 | 0 | 0 | 0 | 0 | 0 | 0 | 0 | 0 | 0 | 0 | 0
[45 empty] | 50.9103 | 87.2493 | 62.3107 | 44.4975 | 31.8145 | 31.7788 | 31.8145 | 15.8894 | 0 | 0 | 0 | 0 | 0 | 0 | 0 | 0 | 0 | 0 | 0 | 0 | 0
[46 empty] | 51.7076 | 88.6158 | 63.2866 | 45.1944 | 32.3127 | 32.2765 | 32.3127 | 16.1383 | 0 | 0 | 0 | 0 | 0 | 0 | 0 | 0 | 0 | 0 | 0 | 0 | 0
[47 empty] | 52.4023 | 89.8063 | 64.1369 | 45.8016 | 32.7469 | 32.7102 | 32.7469 | 16.3551 | 0 | 0 | 0 | 0 | 0 | 0 | 0 | 0 | 0 | 0 | 0 | 0 | 0
[48 empty] | 53.131 | 91.0551 | 65.0287 | 46.4385 | 33.2022 | 33.165 | 33.2022 | 16.5825 | 0 | 0 | 0 | 0 | 0 | 0 | 0 | 0 | 0 | 0 | 0 | 0 | 0
[49 empty] | 53.9265 | 92.4185 | 66.0024 | 47.1338 | 33.6993 | 33.6616 | 33.6993 | 16.8308 | 0 | 0 | 0 | 0 | 0 | 0 | 0 | 0 | 0 | 0 | 0 | 0 | 0
[50 empty] | 54.7612 | 93.849 | 67.0241 | 47.8634 | 34.221 | 34.1827 | 34.221 | 17.0913 | 0 | 0 | 0 | 0 | 0 | 0 | 0 | 0 | 0 | 0 | 0 | 0 | 0
[51 empty] | 55.3872 | 94.9218 | 67.7902 | 48.4105 | 34.6122 | 34.5734 | 34.6122 | 17.2867 | 0 | 0 | 0 | 0 | 0 | 0 | 0 | 0 | 0 | 0 | 0 | 0 | 0
[52 empty] | 56.1592 | 96.2449 | 68.7351 | 49.0853 | 35.0946 | 35.0553 | 35.0946 | 17.5276 | 0 | 0 | 0 | 0 | 0 | 0 | 0 | 0 | 0 | 0 | 0 | 0 | 0
Revenue | $billion | 164.9813 | 147.5714 | 132.354 | 186.4813 | 214.1378 | 293.3764 | 275.6691 | 302.107 | 401.6465 | 227.5664 | 285.574 | 331.8388 | 328.7291 | 394.7354 | 454.7242 | 262.5777 | 231.5257 | 291.5673 | 404.7475 | 464.1896 | 526.8888 | 567.3263 | 588.9985 | 621.2521 | 672.0545 | 724.8319 | 776.7261 | 821.3633 | 856.1388 | 892.654 | 927.5841 | 967.6328 | 1006.4614 | 1055.1425 | 1085.6644 | 1121.9567 | 1167.6678 | 1188.6714 | 1226.8303 | 1261.8481 | 1307.6538 | 1337.3542 | 1375.536 | 1398.6999 | 1431.2153 | 1459.8868 | 1489.1371 | 1520.0058 | 1556.5139 | 1581.8928 | 1614.3078
Cash Flow | $billion | 31.7638 | 11.2771 | 2.7881 | 17.9125 | 21.2032 | 38.6343 | 5.3796 | 74.9299 | 14.6312 | -2.9062 | 31.0151 | 34.4298 | 6.485 | 31.5385 | 35.751 | -90.2233 | -72.0907 | -46.2778 | 9.4568 | 23.563 | 52.3745 | 69.6438 | 79.5432 | 97.0815 | 127.815 | 155.6479 | 175.3018 | 190.9047 | 3.7868 | 12.6146 | 21.2044 | 32.5908 | 45.2525 | 62.5395 | 71.2705 | 83.4311 | 100.9242 | 107.2347 | 121.7781 | 134.6971 | 152.8053 | 161.541 | 174.2385 | 179.7043 | 190.2087 | 198.9823 | 208.0027 | 217.6361 | 230.3726 | 237.7705 | 248.7218
Tax revenues to federal government | $billion | 17.1036 | 6.0723 | 1.5013 | 9.6452 | 11.4171 | 20.8031 | 2.8967 | 0 | 7.8784 | 0 | 0 | 0 | 0 | 0 | 0 | 0 | 0 | 0 | 0 | 0 | 0 | 0 | 0 | 0 | 0 | 0 | 0 | 0 | 1.0066 | 3.3532 | 5.6366 | 8.6634 | 12.0291 | 16.6244 | 18.9453 | 22.1779 | 26.828 | 28.5054 | 32.3714 | 35.8056 | 40.6191 | 42.9413 | 46.3166 | 47.7695 | 50.5618 | 52.894 | 55.2919 | 57.8526 | 61.2383 | 63.2048 | 66.1159
Production tax revenues to local gov | $billion | 8.2491 | 7.3786 | 6.6177 | 9.3241 | 10.7069 | 14.6688 | 13.7835 | 15.1054 | 20.0823 | 11.3783 | 14.2787 | 16.5919 | 16.4365 | 19.7368 | 22.7362 | 13.1289 | 11.5763 | 14.5784 | 20.2374 | 23.2095 | 26.3444 | 28.3663 | 29.4499 | 31.0626 | 33.6027 | 36.2416 | 38.8363 | 41.0682 | 42.8069 | 44.6327 | 46.3792 | 48.3816 | 50.3231 | 52.7571 | 54.2832 | 56.0978 | 58.3834 | 59.4336 | 61.3415 | 63.0924 | 65.3827 | 66.8677 | 68.7768 | 69.935 | 71.5608 | 72.9943 | 74.4569 | 76.0003 | 77.8257 | 79.0946 | 80.7154
Royalties to resource owners | $billion | 32.9963 | 29.5143 | 26.4708 | 37.2963 | 42.8276 | 58.6753 | 55.1338 | 60.4214 | 80.3293 | 45.5133 | 57.1148 | 66.3678 | 65.7458 | 78.9471 | 90.9448 | 52.5155 | 46.3051 | 58.3135 | 80.9495 | 92.8379 | 105.3778 | 113.4653 | 117.7997 | 124.2504 | 134.4109 | 144.9664 | 155.3452 | 164.2727 | 171.2278 | 178.5308 | 185.5168 | 193.5266 | 201.2923 | 211.0285 | 217.1329 | 224.3913 | 233.5336 | 237.7343 | 245.3661 | 252.3696 | 261.5308 | 267.4708 | 275.1072 | 279.74 | 286.2431 | 291.9774 | 297.8274 | 304.0012 | 311.3028 | 316.3786 | 322.8616
| Annual Retirements (MW): | 2 2021: 0; 3 2022: 0; 4 2023: 0; 5 2024: 0; 6 2025: 0; 7 2026: 0; 8 2027: 0; 9 2028: 0; 10 2029: 0; 11 2030: 0; 12 2031: 0; 13 2032: 0; 14 2033: 0; 15 2034: 0; 16 2035: 0; 17 2036: 0; 18 2037: 0; 19 2038: 0; 20 2039: 0; 21 2040: 0; 22 2041: 0; 23 2042: 0; 24 2043: 0; 25 2044: 0; 26 2045: 0; 27 2046: 0; 28 2047: 0; 29 2048: 0; 30 2049: 0; 30 2050: 0
CSP PowerGen | 2020 Operating Capacity - Cumulative Retired Capacity to year T (MW) = "Total Available Capacity (MW)" | 2 2021: 0; 3 2022: 0; 4 2023: 0; 5 2024: 0; 6 2025: 0; 7 2026: 0; 8 2027: 0; 9 2028: 0; 10 2029: 0; 11 2030: 0; 12 2031: 0; 13 2032: 0; 14 2033: 0; 15 2034: 0; 16 2035: 0; 17 2036: 0; 18 2037: 0; 19 2038: 0; 20 2039: 0; 21 2040: 0; 22 2041: 0; 23 2042: 0; 24 2043: 0; 25 2044: 0; 26 2045: 0; 27 2046: 0; 28 2047: 0; 29 2048: 0; 30 2049: 0; 30 2050: 0
(historical pre-2020; user desired post-2020) Operating Capacity | MW | 0 | 0 | 0 | 0 | 0 | 0 | 0 | 0 | 0 | 0 | 0 | 0 | 0 | 0 | 0 | 0 | 0 | 0 | 0 | 0 | 0 | 0 | 0 | 0 | 0 | 0 | 0 | 0 | 0 | 0 | 0 | 0 | 0 | 0 | 0 | 0 | 0 | 0 | 0 | 0 | 0 | 0 | 0 | 0 | 0 | 0 | 0 | 0 | 0 | 0 | 0
Generation | TWh | 0 | 0 | 0 | 0 | 0 | 0 | 0 | 0 | 0 | 0 | 0 | 0 | 0 | 0 | 0 | 0 | 0 | 0 | 0 | 0 | 0 | 0 | 0 | 0 | 0 | 0 | 0 | 0 | 0 | 0 | 0 | 0 | 0 | 0 | 0 | 0 | 0 | 0 | 0 | 0 | 0 | 0 | 0 | 0 | 0 | 0 | 0 | 0 | 0 | 0 | 0
FOM | $billion | 0 | 0 | 0 | 0 | 0 | 0 | 0 | 0 | 0 | 0 | 0 | 0 | 0 | 0 | 0 | 0 | 0 | 0 | 0 | 0 | 0 | 0 | 0 | 0 | 0 | 0 | 0 | 0 | 0 | 0 | 0 | 0 | 0 | 0 | 0 | 0 | 0 | 0 | 0 | 0 | 0 | 0 | 0 | 0 | 0 | 0 | 0 | 0 | 0 | 0 | 0
Energy Revenues | $billion | 0 | 0 | 0 | 0 | 0 | 0 | 0 | 0 | 0 | 0 | 0 | 0 | 0 | 0 | 0 | 0 | 0 | 0 | 0 | 0 | 0 | 0 | 0 | 0 | 0 | 0 | 0 | 0 | 0 | 0 | 0 | 0 | 0 | 0 | 0 | 0 | 0 | 0 | 0 | 0 | 0 | 0 | 0 | 0 | 0 | 0 | 0 | 0 | 0 | 0 | 0
Capacity Revenues | $billion | 0 | 0 | 0 | 0 | 0 | 0 | 0 | 0 | 0 | 0 | 0 | 0 | 0 | 0 | 0 | 0 | 0 | 0 | 0 | 0 | 0 | 0 | 0 | 0 | 0 | 0 | 0 | 0 | 0 | 0 | 0 | 0 | 0 | 0 | 0 | 0 | 0 | 0 | 0 | 0 | 0 | 0 | 0 | 0 | 0 | 0 | 0 | 0 | 0 | 0 | 0
New capacity | MW | 0 | 0 | 0 | 0 | 0 | 0 | 0 | 0 | 0 | 0 | 0 | 0 | 0 | 0 | 0 | 0 | 0 | 0 | 0 | 0 | 0 | 0 | 0 | 0 | 0 | 0 | 0 | 0 | 0 | 0 | 0 | 0 | 0 | 0 | 0 | 0 | 0 | 0 | 0 | 0 | 0 | 0 | 0 | 0 | 0 | 0 | 0 | 0 | 0 | 0 | 0
GAP due to annual new cap limit | TWh
CAPEX | $billion | 0 | 0 | 0 | 0 | 0 | 0 | 0 | 0 | 0 | 0 | 0 | 0 | 0 | 0 | 0 | 0 | 0 | 0 | 0 | 0 | 0 | 0 | 0 | 0 | 0 | 0 | 0 | 0 | 0 | 0 | 0 | 0 | 0 | 0 | 0 | 0 | 0 | 0 | 0 | 0 | 0 | 0 | 0 | 0 | 0 | 0 | 0 | 0 | 0 | 0 | 0
0
0
|  | 0 | 0
|  | 0 | 0 | 0
|  |  | 0 | 0 | 0
|  |  |  | 0 | 0 | 0
[5 empty] | 0 | 0 | 0
[6 empty] | 0 | 0 | 0
[7 empty] | 0 | 0 | 0
[8 empty] | 0 | 0 | 0
[9 empty] | 0 | 0 | 0
[10 empty] | 0 | 0 | 0
[11 empty] | 0 | 0 | 0
[12 empty] | 0 | 0 | 0
[13 empty] | 0 | 0 | 0
[14 empty] | 0 | 0 | 0
[15 empty] | 0 | 0 | 0
[16 empty] | 0 | 0 | 0
[17 empty] | 0 | 0 | 0
[18 empty] | 0 | 0 | 0
[19 empty] | 0 | 0 | 0
[20 empty] | 0 | 0 | 0
[21 empty] | 0 | 0 | 0
[22 empty] | 0 | 0 | 0
[23 empty] | 0 | 0 | 0
[24 empty] | 0 | 0 | 0
[25 empty] | 0 | 0 | 0
[26 empty] | 0 | 0 | 0
[27 empty] | 0 | 0 | 0
[28 empty] | 0 | 0 | 0
[29 empty] | 0 | 0 | 0
[30 empty] | 0 | 0 | 0
[31 empty] | 0 | 0 | 0
[32 empty] | 0 | 0 | 0
[33 empty] | 0 | 0 | 0
[34 empty] | 0 | 0 | 0
[35 empty] | 0 | 0 | 0
[36 empty] | 0 | 0 | 0
[37 empty] | 0 | 0 | 0
[38 empty] | 0 | 0 | 0
[39 empty] | 0 | 0 | 0
[40 empty] | 0 | 0 | 0
[41 empty] | 0 | 0 | 0
[42 empty] | 0 | 0 | 0
[43 empty] | 0 | 0 | 0
[44 empty] | 0 | 0 | 0
[45 empty] | 0 | 0 | 0
[46 empty] | 0 | 0 | 0
[47 empty] | 0 | 0 | 0
[48 empty] | 0 | 0 | 0
[49 empty] | 0 | 0 | 0
Debt | $billion | 0 | 0 | 0 | 0 | 0 | 0 | 0 | 0 | 0 | 0 | 0 | 0 | 0 | 0 | 0 | 0 | 0 | 0 | 0 | 0 | 0 | 0 | 0 | 0 | 0 | 0 | 0 | 0 | 0 | 0 | 0 | 0 | 0 | 0 | 0 | 0 | 0 | 0 | 0 | 0 | 0 | 0 | 0 | 0 | 0 | 0 | 0 | 0 | 0 | 0 | 0
Equity | $billion | 0 | 0 | 0 | 0 | 0 | 0 | 0 | 0 | 0 | 0 | 0 | 0 | 0 | 0 | 0 | 0 | 0 | 0 | 0 | 0 | 0 | 0 | 0 | 0 | 0 | 0 | 0 | 0 | 0 | 0 | 0 | 0 | 0 | 0 | 0 | 0 | 0 | 0 | 0 | 0 | 0 | 0 | 0 | 0 | 0 | 0 | 0 | 0 | 0 | 0 | 0
Principal | $billion | 0 | 0 | 0 | 0 | 0 | 0 | 0 | 0 | 0 | 0 | 0 | 0 | 0 | 0 | 0 | 0 | 0 | 0 | 0 | 0 | 0 | 0 | 0 | 0 | 0 | 0 | 0 | 0 | 0 | 0 | 0 | 0 | 0 | 0 | 0 | 0 | 0 | 0 | 0 | 0 | 0 | 0 | 0 | 0 | 0 | 0 | 0 | 0 | 0 | 0 | 0
|  | 0 | 0 | 0 | 0 | 0 | 0 | 0 | 0 | 0 | 0 | 0 | 0 | 0 | 0 | 0
|  |  | 0 | 0 | 0 | 0 | 0 | 0 | 0 | 0 | 0 | 0 | 0 | 0 | 0 | 0 | 0
|  |  |  | 0 | 0 | 0 | 0 | 0 | 0 | 0 | 0 | 0 | 0 | 0 | 0 | 0 | 0 | 0
[5 empty] | 0 | 0 | 0 | 0 | 0 | 0 | 0 | 0 | 0 | 0 | 0 | 0 | 0 | 0 | 0
[6 empty] | 0 | 0 | 0 | 0 | 0 | 0 | 0 | 0 | 0 | 0 | 0 | 0 | 0 | 0 | 0
[7 empty] | 0 | 0 | 0 | 0 | 0 | 0 | 0 | 0 | 0 | 0 | 0 | 0 | 0 | 0 | 0
[8 empty] | 0 | 0 | 0 | 0 | 0 | 0 | 0 | 0 | 0 | 0 | 0 | 0 | 0 | 0 | 0
[9 empty] | 0 | 0 | 0 | 0 | 0 | 0 | 0 | 0 | 0 | 0 | 0 | 0 | 0 | 0 | 0
[10 empty] | 0 | 0 | 0 | 0 | 0 | 0 | 0 | 0 | 0 | 0 | 0 | 0 | 0 | 0 | 0
[11 empty] | 0 | 0 | 0 | 0 | 0 | 0 | 0 | 0 | 0 | 0 | 0 | 0 | 0 | 0 | 0
[12 empty] | 0 | 0 | 0 | 0 | 0 | 0 | 0 | 0 | 0 | 0 | 0 | 0 | 0 | 0 | 0
[13 empty] | 0 | 0 | 0 | 0 | 0 | 0 | 0 | 0 | 0 | 0 | 0 | 0 | 0 | 0 | 0
[14 empty] | 0 | 0 | 0 | 0 | 0 | 0 | 0 | 0 | 0 | 0 | 0 | 0 | 0 | 0 | 0
[15 empty] | 0 | 0 | 0 | 0 | 0 | 0 | 0 | 0 | 0 | 0 | 0 | 0 | 0 | 0 | 0
[16 empty] | 0 | 0 | 0 | 0 | 0 | 0 | 0 | 0 | 0 | 0 | 0 | 0 | 0 | 0 | 0
[17 empty] | 0 | 0 | 0 | 0 | 0 | 0 | 0 | 0 | 0 | 0 | 0 | 0 | 0 | 0 | 0
[18 empty] | 0 | 0 | 0 | 0 | 0 | 0 | 0 | 0 | 0 | 0 | 0 | 0 | 0 | 0 | 0
[19 empty] | 0 | 0 | 0 | 0 | 0 | 0 | 0 | 0 | 0 | 0 | 0 | 0 | 0 | 0 | 0
[20 empty] | 0 | 0 | 0 | 0 | 0 | 0 | 0 | 0 | 0 | 0 | 0 | 0 | 0 | 0 | 0
[21 empty] | 0 | 0 | 0 | 0 | 0 | 0 | 0 | 0 | 0 | 0 | 0 | 0 | 0 | 0 | 0
[22 empty] | 0 | 0 | 0 | 0 | 0 | 0 | 0 | 0 | 0 | 0 | 0 | 0 | 0 | 0 | 0
[23 empty] | 0 | 0 | 0 | 0 | 0 | 0 | 0 | 0 | 0 | 0 | 0 | 0 | 0 | 0 | 0
[24 empty] | 0 | 0 | 0 | 0 | 0 | 0 | 0 | 0 | 0 | 0 | 0 | 0 | 0 | 0 | 0
[25 empty] | 0 | 0 | 0 | 0 | 0 | 0 | 0 | 0 | 0 | 0 | 0 | 0 | 0 | 0 | 0
[26 empty] | 0 | 0 | 0 | 0 | 0 | 0 | 0 | 0 | 0 | 0 | 0 | 0 | 0 | 0 | 0
[27 empty] | 0 | 0 | 0 | 0 | 0 | 0 | 0 | 0 | 0 | 0 | 0 | 0 | 0 | 0 | 0
[28 empty] | 0 | 0 | 0 | 0 | 0 | 0 | 0 | 0 | 0 | 0 | 0 | 0 | 0 | 0 | 0
[29 empty] | 0 | 0 | 0 | 0 | 0 | 0 | 0 | 0 | 0 | 0 | 0 | 0 | 0 | 0 | 0
[30 empty] | 0 | 0 | 0 | 0 | 0 | 0 | 0 | 0 | 0 | 0 | 0 | 0 | 0 | 0 | 0
[31 empty] | 0 | 0 | 0 | 0 | 0 | 0 | 0 | 0 | 0 | 0 | 0 | 0 | 0 | 0 | 0
[32 empty] | 0 | 0 | 0 | 0 | 0 | 0 | 0 | 0 | 0 | 0 | 0 | 0 | 0 | 0 | 0
[33 empty] | 0 | 0 | 0 | 0 | 0 | 0 | 0 | 0 | 0 | 0 | 0 | 0 | 0 | 0 | 0
[34 empty] | 0 | 0 | 0 | 0 | 0 | 0 | 0 | 0 | 0 | 0 | 0 | 0 | 0 | 0 | 0
[35 empty] | 0 | 0 | 0 | 0 | 0 | 0 | 0 | 0 | 0 | 0 | 0 | 0 | 0 | 0 | 0
[36 empty] | 0 | 0 | 0 | 0 | 0 | 0 | 0 | 0 | 0 | 0 | 0 | 0 | 0 | 0 | 0
[37 empty] | 0 | 0 | 0 | 0 | 0 | 0 | 0 | 0 | 0 | 0 | 0 | 0 | 0 | 0 | 0
[38 empty] | 0 | 0 | 0 | 0 | 0 | 0 | 0 | 0 | 0 | 0 | 0 | 0 | 0 | 0 | 0
[39 empty] | 0 | 0 | 0 | 0 | 0 | 0 | 0 | 0 | 0 | 0 | 0 | 0 | 0 | 0 | 0
[40 empty] | 0 | 0 | 0 | 0 | 0 | 0 | 0 | 0 | 0 | 0 | 0 | 0 | 0 | 0 | 0
[41 empty] | 0 | 0 | 0 | 0 | 0 | 0 | 0 | 0 | 0 | 0 | 0 | 0 | 0 | 0 | 0
[42 empty] | 0 | 0 | 0 | 0 | 0 | 0 | 0 | 0 | 0 | 0 | 0 | 0 | 0 | 0 | 0
[43 empty] | 0 | 0 | 0 | 0 | 0 | 0 | 0 | 0 | 0 | 0 | 0 | 0 | 0 | 0 | 0
[44 empty] | 0 | 0 | 0 | 0 | 0 | 0 | 0 | 0 | 0 | 0 | 0 | 0 | 0 | 0 | 0
[45 empty] | 0 | 0 | 0 | 0 | 0 | 0 | 0 | 0 | 0 | 0 | 0 | 0 | 0 | 0 | 0
[46 empty] | 0 | 0 | 0 | 0 | 0 | 0 | 0 | 0 | 0 | 0 | 0 | 0 | 0 | 0 | 0
[47 empty] | 0 | 0 | 0 | 0 | 0 | 0 | 0 | 0 | 0 | 0 | 0 | 0 | 0 | 0 | 0
[48 empty] | 0 | 0 | 0 | 0 | 0 | 0 | 0 | 0 | 0 | 0 | 0 | 0 | 0 | 0 | 0
[49 empty] | 0 | 0 | 0 | 0 | 0 | 0 | 0 | 0 | 0 | 0 | 0 | 0 | 0 | 0 | 0
[50 empty] | 0 | 0 | 0 | 0 | 0 | 0 | 0 | 0 | 0 | 0 | 0 | 0 | 0 | 0 | 0
[51 empty] | 0 | 0 | 0 | 0 | 0 | 0 | 0 | 0 | 0 | 0 | 0 | 0 | 0 | 0 | 0
[52 empty] | 0 | 0 | 0 | 0 | 0 | 0 | 0 | 0 | 0 | 0 | 0 | 0 | 0 | 0 | 0
Interest | $billion | 0 | 0 | 0 | 0 | 0 | 0 | 0 | 0 | 0 | 0 | 0 | 0 | 0 | 0 | 0 | 0 | 0 | 0 | 0 | 0 | 0 | 0 | 0 | 0 | 0 | 0 | 0 | 0 | 0 | 0 | 0 | 0 | 0 | 0 | 0 | 0 | 0 | 0 | 0 | 0 | 0 | 0 | 0 | 0 | 0 | 0 | 0 | 0 | 0 | 0 | 0
|  | 0 | 0 | 0 | 0 | 0 | 0 | 0 | 0 | 0 | 0 | 0 | 0 | 0 | 0 | 0
|  |  | 0 | 0 | 0 | 0 | 0 | 0 | 0 | 0 | 0 | 0 | 0 | 0 | 0 | 0 | 0
|  |  |  | 0 | 0 | 0 | 0 | 0 | 0 | 0 | 0 | 0 | 0 | 0 | 0 | 0 | 0 | 0
[5 empty] | 0 | 0 | 0 | 0 | 0 | 0 | 0 | 0 | 0 | 0 | 0 | 0 | 0 | 0 | 0
[6 empty] | 0 | 0 | 0 | 0 | 0 | 0 | 0 | 0 | 0 | 0 | 0 | 0 | 0 | 0 | 0
[7 empty] | 0 | 0 | 0 | 0 | 0 | 0 | 0 | 0 | 0 | 0 | 0 | 0 | 0 | 0 | 0
[8 empty] | 0 | 0 | 0 | 0 | 0 | 0 | 0 | 0 | 0 | 0 | 0 | 0 | 0 | 0 | 0
[9 empty] | 0 | 0 | 0 | 0 | 0 | 0 | 0 | 0 | 0 | 0 | 0 | 0 | 0 | 0 | 0
[10 empty] | 0 | 0 | 0 | 0 | 0 | 0 | 0 | 0 | 0 | 0 | 0 | 0 | 0 | 0 | 0
[11 empty] | 0 | 0 | 0 | 0 | 0 | 0 | 0 | 0 | 0 | 0 | 0 | 0 | 0 | 0 | 0
[12 empty] | 0 | 0 | 0 | 0 | 0 | 0 | 0 | 0 | 0 | 0 | 0 | 0 | 0 | 0 | 0
[13 empty] | 0 | 0 | 0 | 0 | 0 | 0 | 0 | 0 | 0 | 0 | 0 | 0 | 0 | 0 | 0
[14 empty] | 0 | 0 | 0 | 0 | 0 | 0 | 0 | 0 | 0 | 0 | 0 | 0 | 0 | 0 | 0
[15 empty] | 0 | 0 | 0 | 0 | 0 | 0 | 0 | 0 | 0 | 0 | 0 | 0 | 0 | 0 | 0
[16 empty] | 0 | 0 | 0 | 0 | 0 | 0 | 0 | 0 | 0 | 0 | 0 | 0 | 0 | 0 | 0
[17 empty] | 0 | 0 | 0 | 0 | 0 | 0 | 0 | 0 | 0 | 0 | 0 | 0 | 0 | 0 | 0
[18 empty] | 0 | 0 | 0 | 0 | 0 | 0 | 0 | 0 | 0 | 0 | 0 | 0 | 0 | 0 | 0
[19 empty] | 0 | 0 | 0 | 0 | 0 | 0 | 0 | 0 | 0 | 0 | 0 | 0 | 0 | 0 | 0
[20 empty] | 0 | 0 | 0 | 0 | 0 | 0 | 0 | 0 | 0 | 0 | 0 | 0 | 0 | 0 | 0
[21 empty] | 0 | 0 | 0 | 0 | 0 | 0 | 0 | 0 | 0 | 0 | 0 | 0 | 0 | 0 | 0
[22 empty] | 0 | 0 | 0 | 0 | 0 | 0 | 0 | 0 | 0 | 0 | 0 | 0 | 0 | 0 | 0
[23 empty] | 0 | 0 | 0 | 0 | 0 | 0 | 0 | 0 | 0 | 0 | 0 | 0 | 0 | 0 | 0
[24 empty] | 0 | 0 | 0 | 0 | 0 | 0 | 0 | 0 | 0 | 0 | 0 | 0 | 0 | 0 | 0
[25 empty] | 0 | 0 | 0 | 0 | 0 | 0 | 0 | 0 | 0 | 0 | 0 | 0 | 0 | 0 | 0
[26 empty] | 0 | 0 | 0 | 0 | 0 | 0 | 0 | 0 | 0 | 0 | 0 | 0 | 0 | 0 | 0
[27 empty] | 0 | 0 | 0 | 0 | 0 | 0 | 0 | 0 | 0 | 0 | 0 | 0 | 0 | 0 | 0
[28 empty] | 0 | 0 | 0 | 0 | 0 | 0 | 0 | 0 | 0 | 0 | 0 | 0 | 0 | 0 | 0
[29 empty] | 0 | 0 | 0 | 0 | 0 | 0 | 0 | 0 | 0 | 0 | 0 | 0 | 0 | 0 | 0
[30 empty] | 0 | 0 | 0 | 0 | 0 | 0 | 0 | 0 | 0 | 0 | 0 | 0 | 0 | 0 | 0
[31 empty] | 0 | 0 | 0 | 0 | 0 | 0 | 0 | 0 | 0 | 0 | 0 | 0 | 0 | 0 | 0
[32 empty] | 0 | 0 | 0 | 0 | 0 | 0 | 0 | 0 | 0 | 0 | 0 | 0 | 0 | 0 | 0
[33 empty] | 0 | 0 | 0 | 0 | 0 | 0 | 0 | 0 | 0 | 0 | 0 | 0 | 0 | 0 | 0
[34 empty] | 0 | 0 | 0 | 0 | 0 | 0 | 0 | 0 | 0 | 0 | 0 | 0 | 0 | 0 | 0
[35 empty] | 0 | 0 | 0 | 0 | 0 | 0 | 0 | 0 | 0 | 0 | 0 | 0 | 0 | 0 | 0
[36 empty] | 0 | 0 | 0 | 0 | 0 | 0 | 0 | 0 | 0 | 0 | 0 | 0 | 0 | 0 | 0
[37 empty] | 0 | 0 | 0 | 0 | 0 | 0 | 0 | 0 | 0 | 0 | 0 | 0 | 0 | 0 | 0
[38 empty] | 0 | 0 | 0 | 0 | 0 | 0 | 0 | 0 | 0 | 0 | 0 | 0 | 0 | 0 | 0
[39 empty] | 0 | 0 | 0 | 0 | 0 | 0 | 0 | 0 | 0 | 0 | 0 | 0 | 0 | 0 | 0
[40 empty] | 0 | 0 | 0 | 0 | 0 | 0 | 0 | 0 | 0 | 0 | 0 | 0 | 0 | 0 | 0
[41 empty] | 0 | 0 | 0 | 0 | 0 | 0 | 0 | 0 | 0 | 0 | 0 | 0 | 0 | 0 | 0
[42 empty] | 0 | 0 | 0 | 0 | 0 | 0 | 0 | 0 | 0 | 0 | 0 | 0 | 0 | 0 | 0
[43 empty] | 0 | 0 | 0 | 0 | 0 | 0 | 0 | 0 | 0 | 0 | 0 | 0 | 0 | 0 | 0
[44 empty] | 0 | 0 | 0 | 0 | 0 | 0 | 0 | 0 | 0 | 0 | 0 | 0 | 0 | 0 | 0
[45 empty] | 0 | 0 | 0 | 0 | 0 | 0 | 0 | 0 | 0 | 0 | 0 | 0 | 0 | 0 | 0
[46 empty] | 0 | 0 | 0 | 0 | 0 | 0 | 0 | 0 | 0 | 0 | 0 | 0 | 0 | 0 | 0
[47 empty] | 0 | 0 | 0 | 0 | 0 | 0 | 0 | 0 | 0 | 0 | 0 | 0 | 0 | 0 | 0
[48 empty] | 0 | 0 | 0 | 0 | 0 | 0 | 0 | 0 | 0 | 0 | 0 | 0 | 0 | 0 | 0
[49 empty] | 0 | 0 | 0 | 0 | 0 | 0 | 0 | 0 | 0 | 0 | 0 | 0 | 0 | 0 | 0
[50 empty] | 0 | 0 | 0 | 0 | 0 | 0 | 0 | 0 | 0 | 0 | 0 | 0 | 0 | 0 | 0
[51 empty] | 0 | 0 | 0 | 0 | 0 | 0 | 0 | 0 | 0 | 0 | 0 | 0 | 0 | 0 | 0
[52 empty] | 0 | 0 | 0 | 0 | 0 | 0 | 0 | 0 | 0 | 0 | 0 | 0 | 0 | 0 | 0
Depreciation | $billion | 0 | 0 | 0 | 0 | 0 | 0 | 0 | 0 | 0 | 0 | 0 | 0 | 0 | 0 | 0 | 0 | 0 | 0 | 0 | 0 | 0 | 0 | 0 | 0 | 0 | 0 | 0 | 0 | 0 | 0 | 0 | 0 | 0 | 0 | 0 | 0 | 0 | 0 | 0 | 0 | 0 | 0 | 0 | 0 | 0 | 0 | 0 | 0 | 0 | 0 | 0
|  | 0 | 0 | 0 | 0 | 0 | 0
|  |  | 0 | 0 | 0 | 0 | 0 | 0
|  |  |  | 0 | 0 | 0 | 0 | 0 | 0
[5 empty] | 0 | 0 | 0 | 0 | 0 | 0
[6 empty] | 0 | 0 | 0 | 0 | 0 | 0
[7 empty] | 0 | 0 | 0 | 0 | 0 | 0
[8 empty] | 0 | 0 | 0 | 0 | 0 | 0
[9 empty] | 0 | 0 | 0 | 0 | 0 | 0
[10 empty] | 0 | 0 | 0 | 0 | 0 | 0
[11 empty] | 0 | 0 | 0 | 0 | 0 | 0
[12 empty] | 0 | 0 | 0 | 0 | 0 | 0
[13 empty] | 0 | 0 | 0 | 0 | 0 | 0
[14 empty] | 0 | 0 | 0 | 0 | 0 | 0
[15 empty] | 0 | 0 | 0 | 0 | 0 | 0
[16 empty] | 0 | 0 | 0 | 0 | 0 | 0
[17 empty] | 0 | 0 | 0 | 0 | 0 | 0
[18 empty] | 0 | 0 | 0 | 0 | 0 | 0
[19 empty] | 0 | 0 | 0 | 0 | 0 | 0
[20 empty] | 0 | 0 | 0 | 0 | 0 | 0
[21 empty] | 0 | 0 | 0 | 0 | 0 | 0
[22 empty] | 0 | 0 | 0 | 0 | 0 | 0
[23 empty] | 0 | 0 | 0 | 0 | 0 | 0
[24 empty] | 0 | 0 | 0 | 0 | 0 | 0
[25 empty] | 0 | 0 | 0 | 0 | 0 | 0
[26 empty] | 0 | 0 | 0 | 0 | 0 | 0
[27 empty] | 0 | 0 | 0 | 0 | 0 | 0
[28 empty] | 0 | 0 | 0 | 0 | 0 | 0
[29 empty] | 0 | 0 | 0 | 0 | 0 | 0
[30 empty] | 0 | 0 | 0 | 0 | 0 | 0
[31 empty] | 0 | 0 | 0 | 0 | 0 | 0
[32 empty] | 0 | 0 | 0 | 0 | 0 | 0
[33 empty] | 0 | 0 | 0 | 0 | 0 | 0
[34 empty] | 0 | 0 | 0 | 0 | 0 | 0
[35 empty] | 0 | 0 | 0 | 0 | 0 | 0
[36 empty] | 0 | 0 | 0 | 0 | 0 | 0
[37 empty] | 0 | 0 | 0 | 0 | 0 | 0
[38 empty] | 0 | 0 | 0 | 0 | 0 | 0
[39 empty] | 0 | 0 | 0 | 0 | 0 | 0
[40 empty] | 0 | 0 | 0 | 0 | 0 | 0
[41 empty] | 0 | 0 | 0 | 0 | 0 | 0
[42 empty] | 0 | 0 | 0 | 0 | 0 | 0
[43 empty] | 0 | 0 | 0 | 0 | 0 | 0
[44 empty] | 0 | 0 | 0 | 0 | 0 | 0
[45 empty] | 0 | 0 | 0 | 0 | 0 | 0
[46 empty] | 0 | 0 | 0 | 0 | 0 | 0
[47 empty] | 0 | 0 | 0 | 0 | 0 | 0
[48 empty] | 0 | 0 | 0 | 0 | 0 | 0
[49 empty] | 0 | 0 | 0 | 0 | 0 | 0
[50 empty] | 0 | 0 | 0 | 0 | 0 | 0
[51 empty] | 0 | 0 | 0 | 0 | 0 | 0
[52 empty] | 0 | 0 | 0 | 0 | 0 | 0
Cash Flow | $billion | 0 | 0 | 0 | 0 | 0 | 0 | 0 | 0 | 0 | 0 | 0 | 0 | 0 | 0 | 0 | 0 | 0 | 0 | 0 | 0 | 0 | 0 | 0 | 0 | 0 | 0 | 0 | 0 | 0 | 0 | 0 | 0 | 0 | 0 | 0 | 0 | 0 | 0 | 0 | 0 | 0 | 0 | 0 | 0 | 0 | 0 | 0 | 0 | 0 | 0 | 0
Net tax revenues to government | $billion | 0 | 0 | 0 | 0 | 0 | 0 | 0 | 0 | 0 | 0 | 0 | 0 | 0 | 0 | 0 | 0 | 0 | 0 | 0 | 0 | 0 | 0 | 0 | 0 | 0 | 0 | 0 | 0 | 0 | 0 | 0 | 0 | 0 | 0 | 0 | 0 | 0 | 0 | 0 | 0 | 0 | 0 | 0 | 0 | 0 | 0 | 0 | 0 | 0 | 0 | 0
GHG emissions (embodied in PP) | million mt CO2-eq | 0 | 0 | 0 | 0 | 0 | 0 | 0 | 0 | 0 | 0 | 0 | 0 | 0 | 0 | 0 | 0 | 0 | 0 | 0 | 0 | 0 | 0 | 0 | 0 | 0 | 0 | 0 | 0 | 0 | 0 | 0 | 0 | 0 | 0 | 0 | 0 | 0 | 0 | 0 | 0 | 0 | 0 | 0 | 0 | 0 | 0 | 0 | 0 | 0 | 0 | 0

## Inflation GDP Population
| 2000 | 2001 | 2002 | 2003 | 2004 | 2005 | 2006 | 2007 | 2008 | 2009 | 2010 | 2011 | 2012 | 2013 | 2014 | 2015 | 2016 | 2017 | 2018 | 2019 | 2020 | 2021 | 2022 | 2023 | 2024 | 2025 | 2026 | 2027 | 2028 | 2029 | 2030 | 2031 | 2032 | 2033 | 2034 | 2035 | 2036 | 2037 | 2038 | 2039 | 2040 | 2041 | 2042 | 2043 | 2044 | 2045 | 2046 | 2047 | 2048 | 2049 | 2050
Avg energy price of electricity ($2017/MWh) | 96.9947 | 82.5618 | 92.423 | 85.6439 | 81.3248 | 82.2851 | 73.1324 | 75.1783 | 77.5669 | 67.3971 | 69.3593 | 69.1496 | 66.0774 | 68.6676 | 67.6134 | 63.5193 | 65.2 | 62.54 | 62.8 | 62.22 | 63.2455 | 62.1879 | 61.2839 | 60.7827 | 60.4701 | 60.7261 | 60.3235 | 60.1548 | 59.9186 | 59.7474 | 59.5717 | 59.4622 | 59.0982 | 58.6907 | 58.2797 | 57.9454 | 57.8223 | 57.6393 | 57.6182 | 57.5832 | 57.4287 | 57.2126 | 56.9574 | 56.726 | 56.5327 | 56.3299 | 56.0081 | 55.8533 | 56.4446 | 56.5239 | 56.2441
Avg energy price of electricity ($/MWh) | 66.9366 | 68.5627 | 61.9876 | 75.3499 | 79.1677 | 95.8529 | 86.2377 | 87.6517 | 101.4382 | 70.8251 | 73.2289 | 70.5423 | 60.9978 | 67.7143 | 72.6633 | 59.8666 | 64.07 | 62.54 | 64.2 | 65.09 | 67.8933 | 68.4082 | 69.0398 | 70.1659 | 71.4995 | 73.5166 | 74.7036 | 76.1716 | 77.5095 | 78.937 | 80.3948 | 81.9992 | 83.2882 | 84.5522 | 85.8426 | 87.2825 | 89.0916 | 90.8451 | 92.8849 | 94.9604 | 96.898 | 98.7929 | 100.6749 | 102.6698 | 104.7981 | 106.9811 | 108.9794 | 111.3746 | 115.3893 | 118.463 | 120.8794
Change in energy price of electricity ($2017/MWh) "inflation" |  | -14.88% | 11.94% | -7.335% | -5.043% | 1.181% | -11.12% | 2.798% | 3.177% | -13.11% | 2.911% | -0.3022% | -4.443% | 3.92% | -1.535% | -6.055% | 2.646% | -4.08% | 0.4157% | -0.9236% |  | -1.672% | -1.454% | -0.8178% | -0.5144% | 0.4234% | -0.6629% | -0.2798% | -0.3926% | -0.2858% | -0.294% | -0.1838% | -0.6122% | -0.6895% | -0.7003% | -0.5736% | -0.2125% | -0.3165% | -0.03657% | -0.06085% | -0.2683% | -0.3763% | -0.446% | -0.4062% | -0.3408% | -0.3587% | -0.5714% | -0.2764% | 1.059% | 0.1404% | -0.495%
Change in energy price of electricity ($/MWh) inflation |  | 2.429% | -9.59% | 21.56% | 5.067% | 21.08% | -10.03% | 1.64% | 15.73% | -30.18% | 3.394% | -3.669% | -13.53% | 11.01% | 7.309% | -17.61% | 7.021% | -2.388% | 2.654% | 1.386% |  | 0.7585% | 0.9233% | 1.631% | 1.901% | 2.821% | 1.615% | 1.965% | 1.756% | 1.842% | 1.847% | 1.996% | 1.572% | 1.518% | 1.526% | 1.677% | 2.073% | 1.968% | 2.245% | 2.234% | 2.041% | 1.956% | 1.905% | 1.982% | 2.073% | 2.083% | 1.868% | 2.198% | 3.605% | 2.664% | 2.04%
Avg capacity price of electricity ($2017/MW-day) | 249.4238 | 249.4238 | 212.3094 | 237.6676 | 220.235 | 209.1284 | 211.5977 | 188.0613 | 193.3227 | 199.4648 | 173.3129 | 178.3588 | 177.8197 | 169.9194 | 176.5803 | 173.8692 | 163.3412 | 167.6631 | 160.8229 | 161.4915 | 160 | 157.3245 | 155.0376 | 153.7697 | 152.9787 | 153.6263 | 152.608 | 152.181 | 151.5836 | 151.1504 | 150.7061 | 150.429 | 149.5081 | 148.4773 | 147.4374 | 146.5917 | 146.2803 | 145.8174 | 145.7641 | 145.6754 | 145.2845 | 144.7378 | 144.0922 | 143.507 | 143.0179 | 142.5049 | 141.6907 | 141.2991 | 142.7951 | 142.9956 | 142.2878
Avg capacity price of electricity ($/MW-day) | 164.5392 | 164.5392 | 168.5364 | 152.3739 | 185.2202 | 194.6049 | 235.6194 | 211.9839 | 215.4597 | 249.3488 | 174.0976 | 180.0065 | 173.4025 | 149.9408 | 166.4509 | 178.6162 | 147.1602 | 157.4927 | 153.7318 | 157.8123 | 160 | 161.2136 | 162.702 | 165.3558 | 168.4987 | 173.2521 | 176.0495 | 179.509 | 182.6619 | 186.0261 | 189.4615 | 193.2426 | 196.2802 | 199.259 | 202.3 | 205.6934 | 209.9567 | 214.0892 | 218.8962 | 223.7874 | 228.3538 | 232.8193 | 237.2545 | 241.9558 | 246.9715 | 252.116 | 256.8251 | 262.4699 | 271.931 | 279.1746 | 284.8692
Avg price of NG ($2017/MMBtu) | 6.3469 | 5.5513 | 5.4868 | 6.331 | 6.2765 | 7.2711 | 6.0295 | 6.2697 | 7.0809 | 4.6914 | 4.9915 | 4.7935 | 3.8348 | 4.5532 | 4.8293 | 3.5862 | 3.2313 | 3.52 | 3.7021 | 4.15 | 4.2986 | 4.2361 | 4.2767 | 4.3976 | 4.5026 | 4.6298 | 4.6663 | 4.7124 | 4.7187 | 4.7831 | 4.7796 | 4.7722 | 4.7877 | 4.7727 | 4.7803 | 4.7717 | 4.8809 | 4.8832 | 4.9508 | 5.0004 | 5.0289 | 5.0585 | 5.1168 | 5.1582 | 5.2137 | 5.2505 | 5.2969 | 5.3486 | 5.4427 | 5.5062 | 5.6016
Avg price of NG ($/MMBtu) | 4.38 | 4.61 | 3.68 | 5.57 | 6.11 | 8.47 | 7.11 | 7.31 | 9.26 | 4.93 | 5.27 | 4.89 | 3.54 | 4.49 | 5.19 | 3.38 | 2.99 | 3.52 | 3.67 | 3.3895 | 3.5205 | 3.4644 | 3.5221 | 3.696 | 3.9274 | 4.1603 | 4.2295 | 4.2377 | 4.3179 | 4.3116 | 4.3509 | 4.3409 | 4.4975 | 4.5546 | 4.5969 | 4.6353 | 4.712 | 4.7226 | 4.722 | 4.7411 | 4.8132 | 4.793 | 4.8376 | 4.9017 | 4.995 | 5.0695 | 5.126 | 5.2035 | 5.3523 | 5.4478 | 5.5391
BLS Utility natural gas, seasonally adjusted | 0.69011 | 0.83044 | 0.67069 | 0.8798 | 0.97348 | 1.1649 | 1.1792 | 1.1659 | 1.3078 | 1.0509 | 1.0558 | 1.0201 | 0.92313 | 0.98612 | 1.0747 | 0.94249 | 0.92531 | 1 | 0.99134
BLS PPI for T&D PCU22112 (not seasonally adjusted) | 0.67069 | 0.67069 | 0.67069 | 0.67069 | 0.68768 | 0.71831 | 0.77202 | 0.79723 | 0.83719 | 0.85658 | 0.87587 | 0.89828 | 0.90772 | 0.92036 | 0.95518 | 0.97138 | 0.96076 | 1 | 1.0126
ASSUMED Inflation index, annual % from Inputs tab (2000=100) | 100 | 101.9894 | 104.0184 | 106.0878 | 108.1983 | 110.3509 | 112.5462 | 114.7852 | 117.0688 | 119.3978 | 121.7731 | 124.1957 | 126.6665 | 129.1864 | 131.7565 | 134.3777 | 137.051 | 139.7775 | 142.5583 | 145.3944 | 148.2869 | 151.2369 | 154.2457 | 157.3143 | 160.4439 | 163.6358 | 166.8913 | 170.2114 | 173.5977 | 177.0513 | 180.5736 | 184.1659 | 187.8298 | 191.5665 | 195.3776 | 199.2645 | 203.2287 | 207.2717 | 211.3953 | 215.6008 | 219.89 | 224.2646 | 228.7261 | 233.2765 | 237.9173 | 242.6505 | 247.4779 | 252.4012 | 257.4226 | 262.5438 | 267.7669
Nominal US GDP change (%/yr) |  | 3.214% | 3.351% | 4.771% | 6.593% | 6.738% | 5.968% | 4.613% | 1.806% | -1.794% | 3.759% | 3.672% | 4.211% | 3.629% | 4.423% | 3.98% | 2.69% | 4.298% | 5.435% | 3.964% | 3.964% | 3.964% | 3.964% | 3.964% | 3.964% | 3.964% | 3.964% | 3.964% | 3.964% | 3.964% | 3.964% | 3.964% | 3.964% | 3.964% | 3.964% | 3.964% | 3.964% | 3.964% | 3.964% | 3.964% | 3.964% | 3.964% | 3.964% | 3.964% | 3.964% | 3.964% | 3.964% | 3.964% | 3.964% | 3.964% | 3.964%
Real $2012 chained US GDP change (%/yr) |  | 0.9983% | 1.742% | 2.861% | 3.799% | 3.513% | 2.855% | 1.876% | -0.1366% | -2.537% | 2.564% | 1.551% | 2.25% | 1.842% | 2.526% | 2.908% | 1.638% | 2.37% | 2.927% | 1.975% | 1.975% | 1.975% | 1.975% | 1.975% | 1.975% | 1.975% | 1.975% | 1.975% | 1.975% | 1.975% | 1.975% | 1.975% | 1.975% | 1.975% | 1.975% | 1.975% | 1.975% | 1.975% | 1.975% | 1.975% | 1.975% | 1.975% | 1.975% | 1.975% | 1.975% | 1.975% | 1.975% | 1.975% | 1.975% | 1.975% | 1.975%
GDP US 50 states (Millions chained $2012) | 13130987 | 13262079 | 13493064 | 13879129 | 14406382 | 14912509 | 15338257 | 15626029 | 15604687 | 15208834 | 15598753 | 15840664 | 16197007 | 16495369 | 16912038 | 17403843 | 17688890 | 18108082 | 18638164 | 19006229.91 | 19381564.37 | 19764310.93 | 20154615.96 | 20552628.72 | 20958501.42 | 21372389.28 | 21794450.59 | 22224846.76 | 22663742.37 | 23111305.28 | 23567706.65 | 24033121.02 | 24507726.38 | 24991704.24 | 25485239.67 | 25988521.43 | 26501741.98 | 27025097.59 | 27558788.42 | 28103018.55 | 28657996.13 | 29223933.39 | 29801046.76 | 30389556.95 | 30989689.01 | 31601672.47 | 32225741.36 | 32862134.35 | 33511094.8 | 34172870.91 | 34847715.75
GDP US 50 states (Millions $ nominal) | 10252347 | 10581822 | 10936418 | 11458246 | 12213730 | 13036637 | 13814609 | 14451860 | 14712845 | 14448932 | 14992052 | 15542582 | 16197007 | 16784851 | 17527258 | 18224780 | 18715040 | 19519424 | 20580223 | 21396068.47 | 22244255.87 | 23126067.28 | 24042835.64 | 24995946.72 | 25986841.24 | 27017016.99 | 28088031.19 | 29201502.76 | 30359114.8 | 31562617.13 | 32813828.96 | 34114641.58 | 35467021.29 | 36873012.31 | 38334739.93 | 39854413.65 | 41434330.59 | 43076878.93 | 44784541.51 | 46559899.61 | 48405636.82 | 50324543.13 | 52319519.12 | 54393580.37 | 56549861.98 | 58791623.35 | 61122253.1 | 63545274.15 | 66064349.11 | 68683285.76 | 71406042.84
GDP Deflator US 50 States ($ nominal/ chained $2012) | 0.78078 | 0.7979 | 0.81052 | 0.82557 | 0.8478 | 0.87421 | 0.90066 | 0.92486 | 0.94285 | 0.95004 | 0.96111 | 0.98118 | 1 | 1.0175 | 1.0364 | 1.0472 | 1.058 | 1.0779 | 1.1042 | 1.1257 | 1.1477 | 1.1701 | 1.1929 | 1.2162 | 1.2399 | 1.2641 | 1.2888 | 1.3139 | 1.3395 | 1.3657 | 1.3923 | 1.4195 | 1.4472 | 1.4754 | 1.5042 | 1.5335 | 1.5635 | 1.594 | 1.6251 | 1.6568 | 1.6891 | 1.722 | 1.7556 | 1.7899 | 1.8248 | 1.8604 | 1.8967 | 1.9337 | 1.9714 | 2.0099 | 2.0491
GDP Alaska state (Millions $ nominal) | 26778.3 | 28420.4 | 29605.3 | 31799.7 | 34970.7 | 39774.8 | 44435.3 | 48972.6 | 54752.4 | 49585.9 | 52882.5 | 56259.9 | 57670.1 | 56622.8 | 55523.4 | 50641.6 | 49363.4 | 51803.1 | 54734.1
GDP Hawai'i (Millions $ nominal) | 41500.2 | 42894.3 | 45447.1 | 48929.1 | 53761.8 | 58667.9 | 62365 | 65233.5 | 66864.7 | 65692 | 68196.9 | 70482.6 | 73582.7 | 75788.3 | 77854.3 | 82710 | 85843.8 | 89428.9 | 93797.9
GDP US 48 states (Millions $ nominal) | 10184.0685 | 10510.5073 | 10861.3656 | 11377.5172 | 12124.9975 | 12938.1943 | 13707.8087 | 14337.6539 | 14591.2279 | 14333.6541 | 14870.9726 | 15415.8395 | 16065.7542 | 16652.4399 | 17393.8803 | 18091.4284 | 18579.8328 | 19378.192 | 20431.691
GDP for EIoF Region (Millions $ nominal) | 1065070.4 | 1101990.5 | 1141147 | 1190971.3 | 1269212.6 | 1346861.6 | 1426242.5 | 1475830.4 | 1509219.3 | 1485435.5 | 1521844.2 | 1572247.3 | 1628713.4 | 1685044.6 | 1755915.5 | 1850065 | 1917586.7 | 1994523.9 | 2090448.4 | 2180239.2 | 2266668.695 | 2356524.446 | 2449942.278 | 2547063.399 | 2648034.615 | 2753008.553 | 2862143.89 | 2975605.593 | 3093565.168 | 3216200.921 | 3343698.226 | 3476249.805 | 3614056.022 | 3757325.181 | 3906273.847 | 4061127.166 | 4222119.213 | 4389493.339 | 4563502.546 | 4744409.862 | 4932488.743 | 5128023.486 | 5331309.659 | 5542654.543 | 5762377.606 | 5990810.976 | 6228299.949 | 6475203.509 | 6731894.872 | 6998762.047 | 7276208.426
GDP for EIoF Region (Millions $2017) | 1470438.737 | 1488756.103 | 1517649.97 | 1555034.081 | 1613747.311 | 1660743.886 | 1706967.813 | 1720108.641 | 1725461.598 | 1685421.45 | 1706842.862 | 1727291.428 | 1755655.151 | 1785050.432 | 1826333.663 | 1904427.285 | 1953706.745 | 1994523.9 | 2040737.053 | 2087664.415 | 2128891.55 | 2170932.837 | 2213804.354 | 2257522.497 | 2302103.984 | 2347565.866 | 2393925.527 | 2441200.697 | 2489409.456 | 2538570.24 | 2588701.85 | 2639823.457 | 2691954.612 | 2745115.252 | 2799325.707 | 2854606.708 | 2910979.396 | 2968465.331 | 3027086.496 | 3086865.311 | 3147824.635 | 3209987.783 | 3273378.526 | 3338021.108 | 3403940.25 | 3471161.161 | 3539709.549 | 3609611.628 | 3680894.131 | 3753584.319 | 3827709.991
Population US 50 States (Millions) | 282 | 285 | 288 | 290 | 293 | 296 | 298 | 301 | 304 | 307 | 309 | 312 | 314 | 316 | 318 | 321 | 323 | 325 | 327 | 329.7638 | 332.5275 | 335.0724 | 337.6172 | 340.162 | 342.7068 | 345.2516 | 347.7965 | 350.3413 | 352.8861 | 355.4309 | 357.9757 | 360.1174 | 362.2591 | 364.4008 | 366.5425 | 368.6842 | 370.826 | 372.9677 | 375.1094 | 377.2511 | 379.3928 | 381.7793 | 384.1658 | 386.5524 | 388.9389 | 391.3254 | 393.712 | 396.0985 | 398.485 | 400.8715 | 403.2581
Population Alaska (Millions) | 0.6275 | 0.63332 | 0.64269 | 0.65088 | 0.66157 | 0.66949 | 0.67732 | 0.6823 | 0.68812 | 0.69847 | 0.71391 | 0.72204 | 0.7304 | 0.73704 | 0.73631 | 0.73755 | 0.7415 | 0.73979 | 0.73744 | 0.74438 | 0.75133 | 0.75541 | 0.7595 | 0.76359 | 0.76767 | 0.77176 | 0.77584 | 0.77993 | 0.78402 | 0.7881 | 0.79219 | 0.79496 | 0.79774 | 0.80052 | 0.80329 | 0.80607 | 0.80885 | 0.81162 | 0.8144 | 0.81718 | 0.81995 | 0.82283 | 0.8257 | 0.82858 | 0.83145 | 0.83432 | 0.8372 | 0.84007 | 0.84295 | 0.84582 | 0.84869
Population Hawai'i (Millions) | 1.2116 | 1.2183 | 1.2281 | 1.2393 | 1.2528 | 1.2661 | 1.2756 | 1.2768 | 1.2875 | 1.2952 | 1.364 | 1.3793 | 1.3949 | 1.4085 | 1.4149 | 1.4225 | 1.4281 | 1.4242 | 1.4205 | 1.4372 | 1.4539 | 1.4634 | 1.4729 | 1.4824 | 1.4919 | 1.5014 | 1.5109 | 1.5204 | 1.5298 | 1.5393 | 1.5488 | 1.5559 | 1.563 | 1.5701 | 1.5772 | 1.5843 | 1.5914 | 1.5984 | 1.6055 | 1.6126 | 1.6197 | 1.6271 | 1.6345 | 1.6419 | 1.6493 | 1.6568 | 1.6642 | 1.6716 | 1.679 | 1.6864 | 1.6938
Population US 48 States (Millions) | 280.1609 | 283.1484 | 286.1292 | 288.1098 | 291.0856 | 294.0644 | 296.0471 | 299.0409 | 302.0244 | 305.0063 | 306.9221 | 309.8987 | 311.8747 | 313.8545 | 315.8488 | 318.84 | 320.8304 | 322.836 | 324.8421 | 327.5822 | 330.3223 | 332.8536 | 335.3848 | 337.916 | 340.4473 | 342.9785 | 345.5097 | 348.041 | 350.5722 | 353.1035 | 355.6347 | 357.7665 | 359.8984 | 362.0302 | 364.1621 | 366.2939 | 368.4258 | 370.5576 | 372.6894 | 374.8213 | 376.9531 | 379.3294 | 381.7056 | 384.0819 | 386.4581 | 388.8343 | 391.2106 | 393.5868 | 395.9631 | 398.3393 | 400.7156
Population EIoF Region (Millions) | 33.3374 | 33.7236 | 34.0769 | 34.4152 | 34.8639 | 35.3683 | 36.0537 | 36.6891 | 37.2567 | 37.683 | 38.0227 | 38.3045 | 38.6183 | 38.8938 | 39.2007 | 39.5391 | 39.9177 | 40.2787 | 40.6316 | 40.9366 | 41.2416 | 41.5904 | 41.9393 | 42.2881 | 42.637 | 42.9859 | 43.3347 | 43.6836 | 44.0324 | 44.3813 | 44.7301 | 45.0245 | 45.319 | 45.6134 | 45.9078 | 46.2022 | 46.4966 | 46.7911 | 47.0855 | 47.3799 | 47.6743 | 47.9932 | 48.3121 | 48.631 | 48.9499 | 49.2689 | 49.5878 | 49.9067 | 50.2256 | 50.5445 | 50.8634

## Assumptions (NG non-electricity
| 2000 | 2001 | 2002 | 2003 | 2004 | 2005 | 2006 | 2007 | 2008 | 2009 | 2010 | 2011 | 2012 | 2013 | 2014 | 2015 | 2016 | 2017 | 2018 | 2019 | 2020 | 2021 | 2022 | 2023 | 2024 | 2025 | 2026 | 2027 | 2028 | 2029 | 2030 | 2031 | 2032 | 2033 | 2034 | 2035 | 2036 | 2037 | 2038 | 2039 | 2040 | 2041 | 2042 | 2043 | 2044 | 2045 | 2046 | 2047 | 2048 | 2049 | 2050
Commercial Consumption (quads) | 0.2317 | 0.21842 | 0.21643 | 0.22939 | 0.23255 | 0.23054 | 0.21744 | 0.21707 | 0.22838 | 0.22796 | 0.24991 | 0.22988 | 0.20981 | 0.23879 | 0.25745 | 0.23755 | 0.22959 | 0.22256 | 0.22449 | 0.22642 | 0.22835 | 0.23028 | 0.23221 | 0.23413 | 0.23606 | 0.23799 | 0.23992 | 0.24185 | 0.24378 | 0.24571 | 0.24763 | 0.24956 | 0.25149 | 0.25342 | 0.25535 | 0.25728 | 0.2592 | 0.26113 | 0.26306 | 0.26499 | 0.26692 | 0.26885 | 0.27078 | 0.2727 | 0.27463 | 0.27656 | 0.27849 | 0.28042 | 0.28235 | 0.28427 | 0.2862
Residential non-heating consumption (quads) | [16 empty] | 0.13124 | 0.13222 | 0.1332 | 0.13418 | 0.13517 | 0.13615 | 0.13713 | 0.13812 | 0.1391 | 0.14008 | 0.14106 | 0.14205 | 0.14303 | 0.14401 | 0.145 | 0.14598 | 0.14696 | 0.14794 | 0.14893 | 0.14991 | 0.15089 | 0.15188 | 0.15286 | 0.15384 | 0.15482 | 0.15581 | 0.15679 | 0.15777 | 0.15876 | 0.15974 | 0.16072 | 0.16171 | 0.16269 | 0.16367 | 0.16465
Residential heating Consumption (quads) | [16 empty] | 0.19425 | 0.19358 | 0.19291 | 0.19224 | 0.19157 | 0.1909 | 0.19023 | 0.18956 | 0.18889 | 0.18822 | 0.18755 | 0.18688 | 0.18621 | 0.18554 | 0.18487 | 0.1842 | 0.18353 | 0.18286 | 0.18219 | 0.18152 | 0.18085 | 0.18018 | 0.17951 | 0.17884 | 0.17817 | 0.1775 | 0.17683 | 0.17616 | 0.17549 | 0.17482 | 0.17415 | 0.17348 | 0.17281 | 0.17214 | 0.17147
Total Residential Consumption (quads) | 0.38785 | 0.36181 | 0.36631 | 0.37968 | 0.3628 | 0.36185 | 0.32239 | 0.32387 | 0.35088 | 0.34568 | 0.39725 | 0.33541 | 0.28227 | 0.357 | 0.39591 | 0.34407 | 0.32548 | 0.3258 | 0.32611 | 0.32642 | 0.32674 | 0.32705 | 0.32736 | 0.32767 | 0.32799 | 0.3283 | 0.32861 | 0.32893 | 0.32924 | 0.32955 | 0.32987 | 0.33018 | 0.33049 | 0.3308 | 0.33112 | 0.33143 | 0.33174 | 0.33206 | 0.33237 | 0.33268 | 0.333 | 0.33331 | 0.33362 | 0.33394 | 0.33425 | 0.33456 | 0.33487 | 0.33519 | 0.3355 | 0.33581 | 0.33613
Industrial Consumption (quads) | 0.86437 | 0.72021 | 0.75831 | 0.73021 | 0.73469 | 0.69999 | 0.71142 | 0.70955 | 0.69815 | 0.64466 | 0.70936 | 0.72667 | 0.75458 | 0.79134 | 0.81133 | 0.8156 | 0.82073 | 0.85235 | 0.85958 | 0.86681 | 0.87404 | 0.88127 | 0.8885 | 0.89573 | 0.90296 | 0.91019 | 0.91742 | 0.92466 | 0.93189 | 0.93912 | 0.94635 | 0.95358 | 0.96081 | 0.96804 | 0.97527 | 0.9825 | 0.98973 | 0.99696 | 1.0042 | 1.0114 | 1.0187 | 1.0259 | 1.0331 | 1.0403 | 1.0476 | 1.0548 | 1.062 | 1.0693 | 1.0765 | 1.0837 | 1.091
Tranportation Consumption (quads) | 0.087549 | 0.084155 | 0.08072 | 0.077365 | 0.064903 | 0.0611 | 0.06163 | 0.068974 | 0.07239 | 0.080166 | 0.082853 | 0.087499 | 0.10608 | 0.069438 | 0.063234 | 0.069881 | 0.063952 | 0.061086 | 0.06262 | 0.064155 | 0.065689 | 0.067224 | 0.068758 | 0.070292 | 0.071827 | 0.073361 | 0.074896 | 0.07643 | 0.077964 | 0.079499 | 0.081033 | 0.082568 | 0.084102 | 0.085636 | 0.087171 | 0.088705 | 0.09024 | 0.091774 | 0.093308 | 0.094843 | 0.096377 | 0.097912 | 0.099446 | 0.10098 | 0.10251 | 0.10405 | 0.10558 | 0.10712 | 0.10865 | 0.11019 | 0.11172
Assumed share of industrial NG served through LDCs (need to calculate a generic avg.) | 50% | 50% | 50% | 50% | 50% | 50% | 50% | 50% | 50% | 50% | 50% | 50% | 50% | 50% | 50% | 50% | 50% | 50% | 50% | 50% | 50% | 50% | 50% | 50% | 50% | 50% | 50% | 50% | 50% | 50% | 50% | 50% | 50% | 50% | 50% | 50% | 50% | 50% | 50% | 50% | 50% | 50% | 50% | 50% | 50% | 50% | 50% | 50% | 50% | 50% | 50%
Residential Volumes from EIA-176 (TCF) | 4.48 | 3.93 | 4.77 | 4.75 | 4.68 | 4.32 | 3.92 | 4.19 | 4.48 | 4.2 | 4.39 | 4.11 | 3.45 | 3.85 | 4.67 | 4.43 | 4.22
Commercial Volumes from EIA-176 (TCF) | 2.78 | 2.51 | 3.05 | 2.92 | 3 | 2.68 | 2.49 | 2.65 | 2.83 | 2.67 | 2.75 | 2.71 | 2.3 | 2.67 | 3.16 | 3.05 | 2.98
Industrial Volumes from EIA-176 (TCF) | 4.1 | 3.37 | 7.41 | 3.76 | 6.93 | 3.6 | 3.46 | 3.58 | 3.51 | 2.98 | 3.42 | 3.37 | 3.21 | 3.34 | 3.71 | 3.74 | 3.86
Residential Volumes (EIA-176 share EIA) | 1155% | 1086% | 1302% | 1251% | 1290% | 1194% | 1216% | 1294% | 1277% | 1215% | 1105% | 1225% | 1222% | 1078% | 1180% | 1288% | 1297%
Commercial Volumes (EIA-176 share of EIA) | 1200% | 1149% | 1409% | 1273% | 1290% | 1162% | 1145% | 1221% | 1239% | 1171% | 1100% | 1179% | 1096% | 1118% | 1227% | 1284% | 1298%
Industrial Volumes (EIA-176 share of EIA) | 474.3% | 467.9% | 977.2% | 514.9% | 943.3% | 514.3% | 486.4% | 504.5% | 502.8% | 462.3% | 482.1% | 463.8% | 425.4% | 422.1% | 457.3% | 458.6% | 470.3%
Residential Volumes from AGA (TCF) | 5.1116 | 4.7965 | 4.9926 | 5.083 | 4.8873 | 4.7984 | 4.3997 | 4.8593 | 5.0106 | 4.9116 | 4.9298 | 4.8439 | 4.2302 | 5.0352 | 5.2106 | 4.749 | 4.4942 | 4.5609
Commercial Volumes from AGA (TCF) | 3.246 | 3.0228 | 3.1432 | 3.1592 | 3.0963 | 3.0755 | 2.8329 | 3.0884 | 3.2082 | 3.1833 | 3.1148 | 3.2016 | 2.9186 | 3.3248 | 3.5186 | 3.2622 | 3.1657 | 3.2277
Industrial Volumes from AGA (TCF) | 4.7042 | 4.073 | 4.2054 | 3.9122 | 4.0054 | 3.8444 | 3.7948 | 3.9347 | 3.9344 | 3.5133 | 3.7409 | 3.7679 | 3.8333 | 4.0059 | 4.137 | 4.057 | 4.1588 | 4.1105
Residential Volumes ratio EIA-176 to AGA | 87.64% | 81.93% | 95.54% | 93.45% | 95.76% | 90.03% | 89.1% | 86.23% | 89.41% | 85.51% | 89.05% | 84.85% | 81.56% | 76.46% | 89.62% | 93.28% | 93.9%
Commercial Volumes ratio EIA-176 to AGA | 85.64% | 83.04% | 97.03% | 92.43% | 96.89% | 87.14% | 87.9% | 85.8% | 88.21% | 83.88% | 88.29% | 84.65% | 78.8% | 80.31% | 89.81% | 93.5% | 94.13%
Industrial Volumes ratio EIA-176 to AGA | 87.16% | 82.74% | 176.2% | 96.11% | 173% | 93.64% | 91.18% | 90.99% | 89.21% | 84.82% | 91.42% | 89.44% | 83.74% | 83.38% | 89.68% | 92.19% | 92.82%
Residential Volumes ratio AGA to EIA | 1318% | 1326% | 1363% | 1339% | 1347% | 1326% | 1365% | 1500% | 1428% | 1421% | 1241% | 1444% | 1499% | 1410% | 1316% | 1380% | 1381% | 1400%
Commercial Volumes ratio AGA to EIA | 1401% | 1384% | 1452% | 1377% | 1331% | 1334% | 1303% | 1423% | 1405% | 1396% | 1246% | 1393% | 1391% | 1392% | 1367% | 1373% | 1379% | 1450%
Industrial Volumes ratio AGA to EIA | 544.2% | 565.5% | 554.6% | 535.8% | 545.2% | 549.2% | 533.4% | 554.5% | 563.5% | 545% | 527.4% | 518.5% | 508% | 506.2% | 509.9% | 497.4% | 506.7% | 2123% | 50% | 50% | 50% | 50% | 50% | 50% | 50% | 50% | 50% | 50% | 50% | 50% | 50% | 50% | 50% | 50% | 50% | 50% | 50% | 50% | 50% | 50% | 50% | 50% | 50% | 50% | 50% | 50% | 50% | 50% | 50% | 50% | 50%
Residential Customers (EIA-176) | 54054529 | 52023811 | 59637320 | 58580435 | 59636695 | 58329932 | 58615005 | 59091313 | 60012250 | 56845127 | 60923629 | 59354724 | 57284603 | 52862874 | 62328879 | 65930211 | 67101124
Commercial Customers (EIA-176) | 4466000 | 4279509 | 4929065 | 4842672 | 4857917 | 4778381 | 4747553 | 4816374 | 5024697 | 4703420 | 4867600 | 4785629 | 4509012 | 4495346 | 5012254 | 5288365 | 5367111
Industrial Customers (EIA-176) | 197187 | 171575 | 205155 | 197940 | 201334 | 190056 | 176064 | 178526 | 211642 | 175815 | 180505 | 171524 | 162814 | 146373 | 182438 | 182326 | 185255 | 0.6077%
Residential Customers (AGA) | 59253200 | 59070900 | 60782400 | 60344000 | 60805500 | 61463700 | 62862600 | 64820800 | 65000800 | 65180000 | 65387400 | 65804300 | 66487000 | 66574400 | 67068400 | 67712100 | 68303400 | 68869600 | 69288135.99 | 69709215.52 | 70132854.04 | 70559067.1 | 70987870.36 | 71419279.56 | 71853310.52 | 72289979.19 | 72729301.59 | 73171293.85 | 73615972.19 | 74063352.95 | 74513452.54 | 74966287.48 | 75421874.41 | 75880230.04 | 76341371.2 | 76805314.81 | 77272077.92 | 77741677.65 | 78214131.24 | 78689456.04 | 79167669.5 | 79648789.16 | 80132832.7 | 80619817.88 | 81109762.57 | 81602684.77 | 82098602.57 | 82597534.17 | 83099497.89 | 83604512.16 | 84112595.51
Commercial Customers (AGA) | 5059800 | 4889900 | 5016400 | 4993000 | 4964500 | 4984700 | 5119200 | 5296500 | 5285300 | 5307400 | 5285800 | 5307000 | 5342700 | 5347800 | 5403000 | 5433500 | 5460700 | 5445300 | 5460546.84 | 5475836.371 | 5491168.713 | 5506543.985 | 5521962.309 | 5537423.803 | 5552928.59 | 5568476.79 | 5584068.525 | 5599703.917 | 5615383.088 | 5631106.16 | 5646873.257 | 5662684.503 | 5678540.019 | 5694439.931 | 5710384.363 | 5726373.439 | 5742407.285 | 5758486.025 | 5774609.786 | 5790778.694 | 5806992.874 | 5823252.454 | 5839557.561 | 5855908.322 | 5872304.865 | 5888747.319 | 5905235.811 | 5921770.472 | 5938351.429 | 5954978.813 | 5971652.754
Industrial Customers (AGA) | 229100 | 210700 | 205500 | 197600 | 205300 | 197900 | 193700 | 191200 | 192700 | 198300 | 183400 | 182800 | 179600 | 182100 | 182500 | 180600 | 180600 | 177700 | 176313.94 | 174938.6913 | 173574.1695 | 172220.291 | 170876.9727 | 169544.1323 | 168221.6881 | 166909.5589 | 165607.6643 | 164315.9246 | 163034.2603 | 161762.5931 | 160500.8449 | 159248.9383 | 158006.7966 | 156774.3436 | 155551.5037 | 154338.202 | 153134.364 | 151939.9159 | 150754.7846 | 149578.8973 | 148412.1819 | 147254.5669 | 146105.9812 | 144966.3546 | 143835.617 | 142713.6992 | 141600.5324 | 140496.0482 | 139400.179 | 138312.8576 | 137234.0173
Residential customers ratio EIA-176 to AGA | 91.23% | 88.07% | 98.12% | 97.08% | 98.08% | 94.9% | 93.24% | 91.16% | 92.33% | 87.21% | 93.17% | 90.2% | 86.16% | 79.4% | 92.93% | 97.37% | 98.24%
Commercial customers ratio EIA-176 to AGA | 88.26% | 87.52% | 98.26% | 96.99% | 97.85% | 95.86% | 92.74% | 90.94% | 95.07% | 88.62% | 92.09% | 90.18% | 84.4% | 84.06% | 92.77% | 97.33% | 98.29%
Industrial customers ratio EIA-176 to AGA | 86.07% | 81.43% | 99.83% | 100.2% | 98.07% | 96.04% | 90.9% | 93.37% | 109.8% | 88.66% | 98.42% | 93.83% | 90.65% | 80.38% | 99.97% | 101% | 102.6%
Residential Revenues from EIA-176 ($billion) | 32.34 | 36.05 | 33.92 | 41.67 | 45.4 | 49.97 | 48.08 | 48.23 | 56.65 | 45.88 | 44.8 | 41.54 | 33.05 | 35.69 | 46.45 | 41.97 | 39.09
Commercial Revenues from EIA-176 ($billion) | 11.95 | 14.68 | 12.96 | 16.61 | 17.7 | 20.23 | 19.3 | 19 | 23.32 | 18.44 | 17.41 | 16.25 | 12.6 | 14.41 | 18.7 | 16.64 | 15.13
Industrial Revenues from EIA-176 ($billion) | 3.62 | 4.1 | 6.64 | 4.96 | 10.55 | 6.62 | 6.06 | 5.24 | 6.9 | 4.43 | 4.58 | 4.42 | 3.68 | 4.1 | 5.04 | 4.35 | 4.3
Residential Revenues from AGA ($billion) | 35.83 | 42.45 | 35.06 | 43.66 | 47.27 | 55.68 | 53.96 | 55.03 | 60.19 | 50.5 | 47.23 | 45.05 | 37.7 | 42.94 | 47.2 | 40.45 | 37.13 | 41.05
Commercial Revenues from AGA ($billion) | 13.34 | 16.85 | 13.51 | 14.35 | 18.69 | 22.65 | 21.56 | 21.25 | 23.59 | 18.45 | 16.58 | 15.63 | 12.65 | 14.68 | 16.99 | 14.06 | 12.44 | 13.91
Industrial Revenues from AGA ($billion) | 7.43 | 7.51 | 6.84 | 9.48 | 11.23 | 13.75 | 12.01 | 11.32 | 13.21 | 6.17 | 6.44 | 5.87 | 4.53 | 5.71 | 6.73 | 4.43 | 4 | 4.72
Residential revenues ratio EIA-176 to AGA | 90.26% | 84.92% | 96.75% | 95.44% | 96.04% | 89.74% | 89.1% | 87.64% | 94.12% | 90.85% | 94.85% | 92.21% | 87.67% | 83.12% | 98.41% | 103.8% | 105.3%
Commercial revenues ratio EIA-176 to AGA | 89.58% | 87.12% | 95.93% | 115.7% | 94.7% | 89.32% | 89.52% | 89.41% | 98.86% | 99.95% | 105% | 104% | 99.6% | 98.16% | 110.1% | 118.3% | 121.6%
Industrial revenues ratio EIA-176 to AGA | 48.72% | 54.59% | 97.08% | 52.32% | 93.94% | 48.15% | 50.46% | 46.29% | 52.23% | 71.8% | 71.12% | 75.3% | 81.24% | 71.8% | 74.89% | 98.19% | 107.5%
LDC Revenues from AGA ($billion) | 34.7 | 39.205 | 36.972 | 43.7598 | 44.8029 | 51.02 | 46.6827 | 47.1768 | 50.5598 | 39.1336 | 44.62 | 39.3468 | 34.0636 | 38.3614 | 40.5942 | 33.11 | 33.13 | 36.8 | 36.1676 | 35.8569 | 36.5076 | 36.4891 | 36.8564 | 37.7872 | 38.8835 | 40.1451 | 40.7458 | 41.1552 | 41.7722 | 42.147 | 42.5883 | 42.8332 | 43.6288 | 44.1451 | 44.6019 | 45.0556 | 45.6329 | 46.0131 | 46.3589 | 46.7451 | 47.2595 | 47.5351 | 47.9933 | 48.516 | 49.0989 | 49.6581 | 50.1468 | 50.6905 | 51.4116 | 52.0349 | 52.6129
LDC O&M Cost from AGA ($billion) | 27.09 | 28.3761 | 25.6839 | 33.8677 | 35.1254 | 42 | 37.3918 | 37.9875 | 42.0663 | 28.2901 | 32.22 | 28.547 | 22.1772 | 27.3589 | 30.051 | 21.83 | 20.84 | 23.32 | 24.5934 | 24.2188 | 25.0034 | 24.981 | 25.4239 | 26.5461 | 27.868 | 29.3889 | 30.1132 | 30.6069 | 31.3508 | 31.8027 | 32.3347 | 32.63 | 33.5891 | 34.2117 | 34.7624 | 35.3094 | 36.0055 | 36.4639 | 36.8808 | 37.3465 | 37.9666 | 38.2989 | 38.8513 | 39.4816 | 40.1843 | 40.8586 | 41.4478 | 42.1033 | 42.9727 | 43.7242 | 44.4211
LDC DD&A inc Retriements from AGA ($billion) | 2.09 | 1.8246 | 1.9515 | 1.5668 | 2.1743 | 1.58 | 2.046 | 1.937 | 2.1358 | 1.9729 | 2.81 | 2.5803 | 2.6711 | 2.8178 | 3.1515 | 3.26 | 3.75 | 4.02 | 3.7872 | 3.8658 | 3.9297 | 4.0008 | 4.0653 | 4.121 | 4.173 | 4.2207 | 4.2767 | 4.3342 | 4.3876 | 4.4434 | 4.4972 | 4.5529 | 4.5994 | 4.6491 | 4.6988 | 4.7477 | 4.7938 | 4.8421 | 4.8902 | 4.9369 | 4.9809 | 5.0279 | 5.0713 | 5.113 | 5.153 | 5.1927 | 5.2329 | 5.2716 | 5.3065 | 5.3424 | 5.3784
LDC Total Taxes from AGA ($billion) | 2.92 | 3.0515 | 3.1039 | 2.945 | 3.1959 | 3.23 | 3.143 | 3.0979 | 3.18 | 3.1128 | 3.36 | 3.3636 | 3.4011 | 3.4618 | 3.5996 | 3.74 | 3.75 | 3.98 | 3.8622 | 3.8947 | 3.921 | 3.9504 | 3.977 | 4.0001 | 4.0215 | 4.0413 | 4.0644 | 4.0881 | 4.1102 | 4.1332 | 4.1555 | 4.1785 | 4.1977 | 4.2182 | 4.2387 | 4.2589 | 4.278 | 4.2979 | 4.3178 | 4.3371 | 4.3552 | 4.3747 | 4.3926 | 4.4098 | 4.4263 | 4.4427 | 4.4594 | 4.4753 | 4.4897 | 4.5046 | 4.5195
LDC Total Interest Charges from AGA ($billion) | 1.38 | 1.41 | 1.44 | 1.47 | 1.5 | 1.53 | 1.518 | 1.506 | 1.494 | 1.482 | 1.47 | 1.454 | 1.438 | 1.422 | 1.406 | 1.39 | 1.52 | 1.71 | 1.5863 | 1.6283 | 1.6673 | 1.7165 | 1.7669 | 1.8153 | 1.8647 | 1.914 | 1.977 | 2.0479 | 2.1197 | 2.2016 | 2.2874 | 2.384 | 2.471 | 2.5708 | 2.6783 | 2.7918 | 2.9064 | 3.0351 | 3.1721 | 3.3144 | 3.4569 | 3.6193 | 3.779 | 3.9415 | 4.1064 | 4.2791 | 4.4637 | 4.6508 | 4.8281 | 5.0193 | 5.2207
LDC Construction Exp from AGA ($billion) | 5.44 | 4.55 | 4.89 | 3.93 | 5.55 | 5.02 | 5.16 | 4.85 | 5.43 | 4.95 | 5.67 | 6.99 | 7.36 | 8 | 9.67 | 11.61 | 13.43 | 14.88 | 13.8766 | 14.5111 | 15.047 | 15.6674 | 16.2521 | 16.7753 | 17.2776 | 17.7531 | 18.3263 | 18.9357 | 19.5182 | 20.1475 | 20.7729 | 21.4409 | 22.0147 | 22.6452 | 23.2939 | 23.9498 | 24.5852 | 25.2699 | 25.9701 | 26.6684 | 27.3426 | 28.0826 | 28.7839 | 29.4739 | 30.1518 | 30.8398 | 31.5528 | 32.2535 | 32.8993 | 33.577 | 34.2717
LDC Interest to Construction Expense | 25.37% | 30.99% | 29.45% | 37.4% | 27.03% | 30.48% | 29.42% | 31.05% | 27.51% | 29.94% | 25.93% | 20.8% | 19.54% | 17.77% | 14.54% | 11.97% | 11.32% | 11.49%
LDC O&M to Revenues | 78.07% | 72.38% | 69.47% | 77.39% | 78.4% | 82.32% | 80.1% | 80.52% | 83.2% | 72.29% | 72.21% | 72.55% | 65.11% | 71.32% | 74.03% | 65.93% | 62.9% | 63.37%
LDC Revenues to Residential Revenues | 96.85% | 92.36% | 105.5% | 100.2% | 94.78% | 91.63% | 86.51% | 85.73% | 84% | 77.49% | 94.47% | 87.34% | 90.35% | 89.34% | 86% | 81.85% | 89.23% | 89.65%
LDC Revenues to Commercial Revenues | 260.1% | 232.7% | 273.7% | 304.9% | 239.7% | 225.3% | 216.5% | 222% | 214.3% | 212.1% | 269.1% | 251.7% | 269.3% | 261.3% | 238.9% | 235.5% | 266.3% | 264.6%
LDC Revenues to Industrial Revenues | 467% | 522% | 540.5% | 461.6% | 399% | 371.1% | 388.7% | 416.8% | 382.7% | 634.3% | 692.9% | 670.3% | 752% | 671.8% | 603.2% | 747.4% | 828.3% | 779.7%
HH Spot Price ($/thousand cf) | 4.31 | 3.96 | 3.38 | 5.47 | 5.89 | 8.69 | 6.73 | 6.97 | 8.86 | 3.94 | 4.37 | 4 | 2.75 | 3.73 | 4.37 | 2.62 | 2.52 | 2.99 | 3.17 | 3.1009 | 3.2474 | 3.2431 | 3.3287 | 3.5558 | 3.8434 | 4.2031 | 4.386 | 4.5153 | 4.7172 | 4.8443 | 4.9983 | 5.0859 | 5.3811 | 5.5818 | 5.7656 | 5.9541 | 6.203 | 6.3725 | 6.5307 | 6.7121 | 6.9615 | 7.0989 | 7.3333 | 7.6103 | 7.9315 | 8.2524 | 8.5435 | 8.8793 | 9.3452 | 9.7676 | 10.1764
[14 empty] | LDC Construction Exp from AGA ($billion) | HH Spot Price ($/thousand cf) | Residential Customers (AGA) | Commercial Customers (AGA) | Industrial Customers (AGA) |  | SUMMARY OUTPUT
[14 empty] | 5.44 | 4.31 | 59253200 | 5059800 | 229100
[14 empty] | 4.55 | 3.96 | 59070900 | 4889900 | 210700 |  | Regression Statistics
[14 empty] | 4.89 | 3.38 | 60782400 | 5016400 | 205500 |  | Multiple R | 0.8796
[14 empty] | 3.93 | 5.47 | 60344000 | 4993000 | 197600 |  | R Square | 0.77369
[14 empty] | 5.55 | 5.89 | 60805500 | 4964500 | 205300 |  | Adjusted R Square | 0.70406
[14 empty] | 5.02 | 8.69 | 61463700 | 4984700 | 197900 |  | Standard Error | 1.7584
[14 empty] | 5.16 | 6.73 | 62862600 | 5119200 | 193700 |  | Observations | 18
[14 empty] | 4.85 | 6.97 | 64820800 | 5296500 | 191200
[14 empty] | 5.43 | 8.86 | 65000800 | 5285300 | 192700 |  | ANOVA
[14 empty] | 4.95 | 3.94 | 65180000 | 5307400 | 198300 |  |  | df | SS | MS | F | Significance F
[14 empty] | 5.67 | 4.37 | 65387400 | 5285800 | 183400 |  | Regression | 4 | 137.4269 | 34.3567 | 11.111 | 0.00038528
[14 empty] | 6.99 | 4 | 65804300 | 5307000 | 182800 |  | Residual | 13 | 40.1977 | 3.0921
[14 empty] | 7.36 | 2.75 | 66487000 | 5342700 | 179600 |  | Total | 17 | 177.6246
[14 empty] | 8 | 3.73 | 66574400 | 5347800 | 182100
[14 empty] | 9.67 | 4.37 | 67068400 | 5403000 | 182500 |  |  | Coefficients | Standard Error | t Stat | P-value | Lower 95% | Upper 95%
[14 empty] | 11.61 | 2.62 | 67712100 | 5433500 | 180600 |  | Intercept | -79.4661 | 34.7921 | -2.284 | 0.039821 | -154.6299 | -4.3023
[14 empty] | 13.43 | 2.52 | 68303400 | 5460700 | 180600 |  | HH Spot Price ($/thousand cf) | -0.50137 | 0.24025 | -2.0869 | 0.057156 | -1.0204 | 0.017655
[14 empty] | 14.88 | 2.99 | 68869600 | 5445300 | 177700 |  | Residential Customers (AGA) | 3.184e-06 | 1.1067e-06 | 2.8772 | 0.012963 | 7.9327e-07 | 5.5748e-06
| LDC Revenues from AGA ($billion) | HH Spot Price ($/thousand cf) | Residential Customers (AGA) | Commercial Customers (AGA) | Industrial Customers (AGA) |  | SUMMARY OUTPUT | [12 empty] | Commercial Customers (AGA) | -2.9903e-05 | 1.3872e-05 | -2.1556 | 0.050436 | -5.9872e-05 | 6.5863e-08
| 35.83 | 4.31 | 59253200 | 5059800 | 229100 | [14 empty] | Industrial Customers (AGA) | 0.00021022 | 0.00010012 | 2.0997 | 0.055847 | -6.0784e-06 | 0.00042652
| 42.45 | 3.96 | 59070900 | 4889900 | 210700 |  | Regression Statistics
| 35.06 | 3.38 | 60782400 | 5016400 | 205500 |  | Multiple R | 0.92597 | [10 empty] | SUMMARY OUTPUT
| 43.66 | 5.47 | 60344000 | 4993000 | 197600 |  | R Square | 0.85743
| 47.27 | 5.89 | 60805500 | 4964500 | 205300 |  | Adjusted R Square | 0.81356 | [10 empty] | Regression Statistics
| 55.68 | 8.69 | 61463700 | 4984700 | 197900 |  | Standard Error | 3.166 | [10 empty] | Multiple R | 0.83483
| 53.96 | 6.73 | 62862600 | 5119200 | 193700 |  | Observations | 18 | [10 empty] | R Square | 0.69695
| 55.03 | 6.97 | 64820800 | 5296500 | 191200 | [13 empty] | Adjusted R Square | 0.63201
| 60.19 | 8.86 | 65000800 | 5285300 | 192700 |  | ANOVA | [11 empty] | Standard Error | 1.9609
| 50.5 | 3.94 | 65180000 | 5307400 | 198300 |  |  | df | SS | MS | F | Significance F | [6 empty] | Observations | 18
| 47.23 | 4.37 | 65387400 | 5285800 | 183400 |  | Regression | 4 | 783.6581 | 195.9145 | 19.5455 | 2.0845e-05
| 45.05 | 4 | 65804300 | 5307000 | 182800 |  | Residual | 13 | 130.3059 | 10.0235 | [8 empty] | ANOVA
| 37.7 | 2.75 | 66487000 | 5342700 | 179600 |  | Total | 17 | 913.964 | [10 empty] | df | SS | MS | F | Significance F
| 42.94 | 3.73 | 66574400 | 5347800 | 182100 | [13 empty] | Regression | 3 | 123.7951 | 41.265 | 10.7322 | 0.00063215
| 47.2 | 4.37 | 67068400 | 5403000 | 182500 |  |  | Coefficients | Standard Error | t Stat | P-value | Lower 95% | Upper 95% | [5 empty] | Residual | 14 | 53.8295 | 3.845
| 40.45 | 2.62 | 67712100 | 5433500 | 180600 |  | Intercept | -18.9695 | 62.6416 | -0.30283 | 0.76681 | -154.2984 | 116.3594 | [5 empty] | Total | 17 | 177.6246
| 37.13 | 2.52 | 68303400 | 5460700 | 180600 |  | HH Spot Price ($/thousand cf) | 3.7218 | 0.43256 | 8.6041 | 9.9894e-07 | 2.7873 | 4.6562
| 41.05 | 2.99 | 68869600 | 5445300 | 177700 |  | Residential Customers (AGA) | 1.275e-06 | 1.9925e-06 | 0.6399 | 0.53335 | -3.0295e-06 | 5.5795e-06 | [6 empty] | Coefficients | Standard Error | t Stat | P-value | Lower 95% | Upper 95%
[7 empty] | Commercial Customers (AGA) | -7.2029e-06 | 2.4976e-05 | -0.28839 | 0.77759 | -6.116e-05 | 4.6755e-05 | [5 empty] | Intercept | -17.8589 | 20.8488 | -0.85659 | 0.4061 | -62.5751 | 26.8573
[7 empty] | Industrial Customers (AGA) | 1.2813e-05 | 0.00018026 | 0.071078 | 0.94442 | -0.00037662 | 0.00040225 | [5 empty] | HH Spot Price ($/thousand cf) | -0.5503 | 0.26664 | -2.0638 | 0.058082 | -1.1222 | 0.021582
[20 empty] | Residential Customers (AGA) | 1.2019e-06 | 6.4391e-07 | 1.8665 | 0.083057 | -1.7919e-07 | 2.5829e-06
[20 empty] | Commercial Customers (AGA) | -9.5077e-06 | 1.1044e-05 | -0.86093 | 0.40378 | -3.3194e-05 | 1.4178e-05
SUMMARY OUTPUT
Regression Statistics
[20 empty] | Multiple R | 0.82517
[20 empty] | R Square | 0.6809
[20 empty] | Adjusted R Square | 0.63836
[20 empty] | Standard Error | 1.9439
[20 empty] | Observations | 18
ANOVA
[21 empty] | df | SS | MS | F | Significance F
[20 empty] | Regression | 2 | 120.9453 | 60.4726 | 16.0039 | 0.00019029
[20 empty] | Residual | 15 | 56.6793 | 3.7786
[20 empty] | Total | 17 | 177.6246
[21 empty] | Coefficients | Standard Error | t Stat | P-value | Lower 95% | Upper 95%
[20 empty] | Intercept | -33.1959 | 10.7373 | -3.0916 | 0.0074433 | -56.0819 | -10.3098
[20 empty] | HH Spot Price ($/thousand cf) | -0.51 | 0.26022 | -1.9599 | 0.068863 | -1.0647 | 0.044654
[20 empty] | Residential Customers (AGA) | 6.6494e-07 | 1.5889e-07 | 4.185 | 0.00079671 | 3.2628e-07 | 1.0036e-06

## Assumptions (O&G Upstream)
Number of wells from EIA Publication: The Distribution of U.S. Oil and Natural Gas Wells by Production Rate, October 2018
Prod Brackets (BOE/day) | Categ. | 2000 | 2001 | 2002 | 2003 | 2004 | 2005 | 2006 | 2007 | 2008 | 2009 | 2010 | 2011 | 2012 | 2013 | 2014 | 2015 | 2016 | 2017
A_ 0 - 1 | Oil | 149019 | 149279 | 146564 | 144828 | 147599 | 149293 | 150587 | 147876 | 155198 | 157446 | 160934 | 165247 | 168314 | 174810 | 178912 | 180413 | 178761 | 169327
B_ 1 - 2 | Oil | 45210 | 44749 | 44844 | 44556 | 44747 | 45473 | 46682 | 46499 | 49656 | 48817 | 50287 | 51593 | 52782 | 53735 | 54608 | 53244 | 49988 | 50671
C_ 2 - 4 | Oil | 47546 | 47631 | 47505 | 48071 | 47682 | 48374 | 49165 | 49427 | 51036 | 50855 | 50806 | 53019 | 54366 | 54136 | 54656 | 52867 | 50098 | 50597
D_ 4 - 6 | Oil | 26739 | 26935 | 26731 | 25943 | 26315 | 26571 | 27592 | 27263 | 28385 | 28007 | 28229 | 28846 | 29233 | 29774 | 30638 | 29844 | 28397 | 28370
E_ 6 - 8 | Oil | 17442 | 17546 | 17157 | 17366 | 16987 | 17248 | 17936 | 17981 | 18566 | 18291 | 18414 | 18646 | 18979 | 19247 | 19831 | 19601 | 18505 | 18187
F_ 8 - 10 | Oil | 12854 | 13019 | 12790 | 12621 | 12695 | 12696 | 12696 | 13065 | 12994 | 12786 | 12928 | 13288 | 13541 | 13823 | 14365 | 13827 | 13323 | 13023
H_ 10 - 12 | Oil | 9988 | 9469 | 9456 | 9357 | 9089 | 9467 | 9538 | 9409 | 10107 | 9611 | 9834 | 9993 | 10589 | 10605 | 10781 | 10588 | 9987 | 10114
I_ 12 - 15 | Oil | 10641 | 10771 | 10404 | 10260 | 10362 | 10635 | 10717 | 10874 | 11062 | 10884 | 10908 | 11209 | 11593 | 11769 | 12058 | 11985 | 11600 | 11177
K_ 15 - 20 | Oil | 12896 | 12440 | 11982 | 11740 | 11901 | 11995 | 12070 | 12094 | 12387 | 12112 | 12239 | 12797 | 13215 | 13545 | 13887 | 13823 | 13198 | 13157
L_ 20 - 25 | Oil | 8518 | 8385 | 8033 | 8140 | 8063 | 7940 | 8054 | 8024 | 8415 | 8116 | 8281 | 8512 | 9131 | 8989 | 9531 | 9364 | 8957 | 8884
M_ 25 - 30 | Oil | 6110 | 5890 | 5844 | 5523 | 5796 | 5697 | 5647 | 5616 | 5877 | 5603 | 5693 | 6092 | 6294 | 6558 | 6987 | 6722 | 6451 | 6625
N_ 30 - 40 | Oil | 7809 | 7878 | 7611 | 7620 | 7370 | 7476 | 7423 | 7373 | 7569 | 7260 | 7477 | 7940 | 8583 | 8962 | 9324 | 9103 | 9213 | 9573
O_ 40 - 50 | Oil | 4763 | 4719 | 4681 | 4579 | 4466 | 4302 | 4175 | 4264 | 4412 | 4250 | 4597 | 4867 | 5326 | 5840 | 6337 | 6433 | 6431 | 6635
P_ 50 - 100 | Oil | 9359 | 9282 | 8524 | 8427 | 8019 | 7815 | 7530 | 7691 | 8119 | 7754 | 8782 | 10048 | 11659 | 13462 | 15528 | 16162 | 16308 | 16463
R_ 100 - 200 | Oil | 3672 | 3491 | 3269 | 3106 | 2969 | 2848 | 2763 | 3075 | 3280 | 3258 | 3891 | 5003 | 6918 | 9062 | 10912 | 11254 | 9600 | 8554
S_ 200 - 400 | Oil | 1399 | 1357 | 1268 | 1265 | 1211 | 1138 | 1142 | 1255 | 1273 | 1318 | 1892 | 2776 | 4584 | 6193 | 7788 | 7317 | 5213 | 5367
T_ 400 - 800 | Oil | 600 | 568 | 494 | 508 | 504 | 455 | 488 | 541 | 540 | 493 | 755 | 1187 | 1923 | 2742 | 3936 | 3816 | 3283 | 4387
U_ 800 - 1,600 | Oil | 289 | 257 | 235 | 222 | 210 | 205 | 192 | 186 | 212 | 204 | 213 | 319 | 472 | 558 | 816 | 962 | 996 | 1768
V_ 1,600 - 3,200 | Oil | 99 | 75 | 84 | 81 | 88 | 94 | 110 | 99 | 85 | 93 | 92 | 94 | 107 | 103 | 145 | 132 | 177 | 273
W_ 3,200 - 6,400 | Oil | 48 | 56 | 57 | 64 | 71 | 66 | 72 | 71 | 56 | 60 | 59 | 73 | 72 | 68 | 69 | 67 | 79 | 93
X_ 6,400 - 12,800 | Oil | 31 | 43 | 51 | 56 | 56 | 40 | 43 | 45 | 39 | 45 | 41 | 34 | 39 | 42 | 54 | 70 | 71 | 80
Y_ > 12,800 | Oil | 21 | 23 | 24 | 22 | 18 | 18 | 13 | 9 | 13 | 30 | 34 | 16 | 15 | 14 | 21 | 27 | 26 | 27
A_ 0 - 1 | Gas | 83288 | 93199 | 95638 | 99980 | 103703 | 108136 | 115250 | 116423 | 130632 | 133505 | 140246 | 146028 | 152187 | 153825 | 162384 | 166434 | 175202 | 167563
B_ 1 - 2 | Gas | 42587 | 46102 | 46827 | 48164 | 50166 | 52265 | 55552 | 56805 | 62633 | 64089 | 66459 | 68246 | 69570 | 69545 | 69867 | 68362 | 66296 | 63686
C_ 2 - 4 | Gas | 47661 | 51515 | 52451 | 54071 | 56703 | 59863 | 63924 | 66925 | 73380 | 75085 | 76583 | 78075 | 77695 | 77981 | 77312 | 75822 | 73125 | 70961
D_ 4 - 6 | Gas | 28796 | 30549 | 32134 | 33795 | 36105 | 38833 | 41494 | 44154 | 47449 | 47872 | 49030 | 49573 | 49201 | 48442 | 48392 | 46702 | 45636 | 44486
E_ 6 - 8 | Gas | 20736 | 22115 | 23269 | 24739 | 26399 | 27903 | 30235 | 32213 | 34400 | 35044 | 35136 | 34786 | 34085 | 33587 | 33212 | 32135 | 31063 | 29772
F_ 8 - 10 | Gas | 16215 | 16763 | 18004 | 19567 | 20417 | 21991 | 23443 | 24904 | 25504 | 25705 | 25699 | 25788 | 24630 | 24164 | 23955 | 23276 | 22414 | 21379
H_ 10 - 12 | Gas | 12448 | 13312 | 14574 | 15382 | 16352 | 17573 | 18403 | 19198 | 19524 | 19383 | 19363 | 19236 | 19066 | 18569 | 17989 | 17757 | 17009 | 17172
I_ 12 - 15 | Gas | 15183 | 16865 | 17161 | 18366 | 19486 | 19901 | 21085 | 21224 | 21674 | 21765 | 21691 | 21356 | 21045 | 20551 | 20057 | 20279 | 19364 | 18969
K_ 15 - 20 | Gas | 18681 | 19811 | 20659 | 21575 | 22014 | 22453 | 23016 | 23325 | 24247 | 24101 | 24321 | 24251 | 23944 | 23434 | 23171 | 22760 | 21818 | 21935
L_ 20 - 25 | Gas | 13005 | 13590 | 13901 | 13989 | 14204 | 14539 | 15005 | 15076 | 15972 | 16092 | 16283 | 16530 | 16022 | 15475 | 15495 | 15151 | 14471 | 14741
M_ 25 - 30 | Gas | 9142 | 9291 | 9639 | 9759 | 9829 | 10038 | 10556 | 10756 | 11429 | 11514 | 11808 | 11573 | 11422 | 10939 | 10840 | 10632 | 10209 | 10513
N_ 30 - 40 | Gas | 12027 | 12299 | 12272 | 12658 | 13056 | 13378 | 13863 | 14506 | 15237 | 15778 | 15611 | 15232 | 14890 | 14493 | 14467 | 13997 | 13601 | 14632
O_ 40 - 50 | Gas | 7218 | 7441 | 7404 | 7688 | 7969 | 8263 | 8740 | 9178 | 9973 | 9865 | 9878 | 9549 | 9276 | 9051 | 9329 | 9188 | 9276 | 10048
P_ 50 - 100 | Gas | 14320 | 15121 | 15404 | 15974 | 16738 | 17547 | 19166 | 20839 | 22636 | 22311 | 21440 | 20709 | 20503 | 20764 | 21798 | 22612 | 22510 | 23205
R_ 100 - 200 | Gas | 7686 | 8207 | 8092 | 8648 | 9556 | 10400 | 11500 | 12683 | 14183 | 12972 | 12393 | 12123 | 12552 | 13104 | 13643 | 13072 | 12084 | 12119
S_ 200 - 400 | Gas | 4163 | 4447 | 4465 | 4663 | 4819 | 4985 | 5174 | 5557 | 6338 | 5535 | 5728 | 6510 | 7338 | 7707 | 7218 | 6695 | 6589 | 6999
T_ 400 - 800 | Gas | 2593 | 2563 | 2214 | 2148 | 2092 | 1900 | 1746 | 1960 | 2031 | 1944 | 2509 | 3422 | 3660 | 3561 | 4038 | 3971 | 3819 | 3705
U_ 800 - 1,600 | Gas | 1232 | 1115 | 932 | 919 | 811 | 669 | 654 | 671 | 611 | 681 | 1227 | 1562 | 1294 | 1295 | 1558 | 1858 | 1597 | 1869
V_ 1,600 - 3,200 | Gas | 463 | 426 | 376 | 364 | 274 | 227 | 238 | 218 | 228 | 251 | 251 | 252 | 209 | 272 | 327 | 362 | 481 | 951
W_ 3,200 - 6,400 | Gas | 165 | 151 | 133 | 111 | 111 | 82 | 83 | 81 | 75 | 61 | 77 | 45 | 47 | 50 | 73 | 58 | 52 | 154
X_ 6,400 - 12,800 | Gas | 39 | 40 | 46 | 45 | 47 | 39 | 36 | 47 | 28 | 33 | 22 | 20 | 19 | 22 | 19 | 16 | 12 | 40
Y_ > 12,800 | Gas | 13 | 20 | 11 | 10 | 6 | 5 | 4 | 1 | 4 | 8 | 7 | 5 | 3 | 1 | 2 | 2 | 2 | 5
A_ 0 - 1 | Horizontal | 566 | 583 | 591 | 624 | 689 | 745 | 835 | 954 | 1069 | 1272 | 1387 | 1510 | 1730 | 2021 | 2325 | 2635 | 3106 | 3083
B_ 1 - 2 | Horizontal | 356 | 403 | 407 | 427 | 475 | 541 | 566 | 663 | 741 | 816 | 918 | 1017 | 1153 | 1243 | 1415 | 1633 | 1804 | 1686
C_ 2 - 4 | Horizontal | 547 | 600 | 645 | 647 | 783 | 897 | 952 | 1115 | 1162 | 1347 | 1520 | 1835 | 2118 | 2413 | 2668 | 2964 | 3112 | 3138
D_ 4 - 6 | Horizontal | 562 | 571 | 581 | 635 | 681 | 741 | 842 | 964 | 1095 | 1281 | 1445 | 1677 | 1896 | 2119 | 2406 | 2661 | 2845 | 2997
E_ 6 - 8 | Horizontal | 471 | 479 | 546 | 561 | 618 | 685 | 752 | 866 | 1085 | 1156 | 1315 | 1562 | 1829 | 2096 | 2337 | 2522 | 2732 | 2826
F_ 8 - 10 | Horizontal | 392 | 467 | 495 | 544 | 555 | 582 | 665 | 793 | 948 | 1009 | 1183 | 1460 | 1635 | 1870 | 2072 | 2375 | 2512 | 2624
H_ 10 - 12 | Horizontal | 408 | 393 | 425 | 484 | 468 | 551 | 586 | 714 | 805 | 955 | 1164 | 1356 | 1509 | 1768 | 2076 | 2190 | 2395 | 2667
I_ 12 - 15 | Horizontal | 493 | 525 | 545 | 556 | 617 | 676 | 844 | 940 | 1158 | 1296 | 1576 | 1862 | 2151 | 2436 | 2714 | 3065 | 3464 | 3827
K_ 15 - 20 | Horizontal | 687 | 732 | 723 | 766 | 820 | 990 | 1139 | 1309 | 1616 | 2000 | 2341 | 2738 | 3043 | 3390 | 4114 | 4893 | 5602 | 6427
L_ 20 - 25 | Horizontal | 583 | 559 | 602 | 701 | 738 | 819 | 929 | 1090 | 1504 | 1675 | 1968 | 2272 | 2692 | 3080 | 3843 | 4626 | 5253 | 6256
M_ 25 - 30 | Horizontal | 467 | 455 | 506 | 526 | 608 | 697 | 785 | 927 | 1134 | 1395 | 1727 | 2020 | 2345 | 2805 | 3484 | 4218 | 4905 | 5838
N_ 30 - 40 | Horizontal | 675 | 713 | 798 | 814 | 886 | 1006 | 1169 | 1428 | 1956 | 2443 | 2831 | 3294 | 4071 | 4866 | 6195 | 7343 | 9071 | 10860
O_ 40 - 50 | Horizontal | 486 | 552 | 512 | 569 | 649 | 693 | 864 | 1099 | 1474 | 1916 | 2233 | 2747 | 3270 | 4087 | 5321 | 6632 | 8017 | 9233
P_ 50 - 100 | Horizontal | 1063 | 1116 | 1184 | 1339 | 1455 | 1756 | 2423 | 3389 | 4701 | 5778 | 6717 | 8377 | 10639 | 14329 | 18498 | 22701 | 25763 | 27003
R_ 100 - 200 | Horizontal | 493 | 565 | 627 | 642 | 821 | 1263 | 1910 | 2926 | 4097 | 4730 | 5560 | 7303 | 10536 | 14342 | 17431 | 18717 | 17158 | 15795
S_ 200 - 400 | Horizontal | 227 | 275 | 260 | 326 | 527 | 738 | 988 | 1593 | 2501 | 2703 | 3858 | 5892 | 8984 | 11347 | 12605 | 11928 | 10017 | 10439
T_ 400 - 800 | Horizontal | 111 | 122 | 107 | 139 | 157 | 198 | 251 | 406 | 694 | 911 | 1875 | 3341 | 4570 | 5281 | 6947 | 6876 | 6390 | 7321
U_ 800 - 1,600 | Horizontal | 54 | 51 | 44 | 39 | 36 | 42 | 51 | 58 | 125 | 284 | 884 | 1404 | 1354 | 1466 | 1995 | 2460 | 2312 | 3352
V_ 1,600 - 3,200 | Horizontal | 12 | 13 | 6 | 7 | 6 | 11 | 13 | 9 | 19 | 83 | 140 | 145 | 130 | 207 | 298 | 347 | 523 | 1096
W_ 3,200 - 6,400 | Horizontal | 12 | 7 | 4 | 5 | 6 | 4 | 5 | 9 | 8 | 2 | 6 | 5 | 9 | 19 | 38 | 23 | 25 | 144
X_ 6,400 - 12,800 | Horizontal | 0 | 0 | 0 | 0 | 0 | 0 | 0 | 0 | 0 | 1 | 1 | 0 | 1 | 2 | 5 | 1 | 0 | 26
Y_ > 12,800 | Horizontal | 0 | 0 | 0 | 0 | 0 | 0 | 0 | 0 | 0 | 0 | 0 | 0 | 1 | 0 | 0 | 0 | 0 | 1
New Wells & Abandonments
Prod Brackets (BOE/day) | Categ. | 2000 | 2001 | 2002 | 2003 | 2004 | 2005 | 2006 | 2007 | 2008 | 2009 | 2010 | 2011 | 2012 | 2013 | 2014 | 2015 | 2016 | 2017
All | Oil |  | -1190 | -6255 | -3253 | 1863 | 3628 | 4789 | -1898 | 16544 | -1988 | 9093 | 15213 | 16136 | 16302 | 17147 | -3563 | -16959 | -7310
All | Gas |  | 27281 | 10664 | 17009 | 18242 | 20133 | 28177 | 17577 | 41444 | 5406 | 12168 | 9109 | 3787 | -1826 | 8314 | -4005 | -4511 | -11726
All | EIA Hor yr-yr |  | 516 | 427 | 743 | 1244 | 2040 | 2934 | 4683 | 6640 | 5161 | 7596 | 11168 | 13849 | 15521 | 17600 | 12023 | 6196 | 9633
Number of horizontal wells drilled from WoodMac North America Well Analysis Tool
|  | 2000 | 2001 | 2002 | 2003 | 2004 | 2005 | 2006 | 2007 | 2008 | 2009 | 2010 | 2011 | 2012 | 2013 | 2014 | 2015 | 2016 | 2017 | 2018
| Gas | 218 | 257 | 269 | 463 | 837 | 1448 | 2320 | 3910 | 5578 | 4569 | 6407 | 7253 | 6359 | 5916 | 6103 | 3735 | 1663 | 1972 | 1194
| Oil | 260 | 308 | 185 | 313 | 434 | 543 | 611 | 663 | 942 | 667 | 1674 | 3849 | 6296 | 8140 | 10067 | 6983 | 3688 | 5191 | 2528
| Oil&Gas |  |  |  |  | 101 | 153 |  | 307 | 569 | 540 | 893 | 1436 | 2277 | 2463 | 2836 | 2071 | 1684 | 2754 | 4083
| Undetermined | 2013: 156; 2014: 309; 2015: 801; 2016: 577; 2017: 1477; 2018: 1103
| WM Hor Well Total | 478 | 565 | 454 | 776 | 1372 | 2144 | 2931 | 4880 | 7089 | 5776 | 8974 | 12538 | 14932 | 16675 | 19315 | 13590 | 7612 | 11394 | 8908 | Good agreement between WM Hor Well count, yr-yr changes from EIA data. and JAS reporting
Use WM Hor Well Count for cost calculations
Annual Production from EIA Publication: The Distribution of U.S. Oil and Natural Gas Wells by Production Rate, October 2018
Prod Brackets (BOE/day) | Categ. | 2000 | 2001 | 2002 | 2003 | 2004 | 2005 | 2006 | 2007 | 2008 | 2009 | 2010 | 2011 | 2012 | 2013 | 2014 | 2015 | 2016 | 2017
A_ 0 - 1 | Oil:Oil (million bbl) | 17.063 | 16.831 | 16.635 | 16.458 | 16.884 | 16.928 | 17.307 | 17.242 | 17.955 | 18.071 | 18.451 | 19.157 | 19.692 | 20.198 | 20.442 | 20.067 | 19.561 | 17.87
B_ 1 - 2 | Oil:Oil (million bbl) | 22.058 | 21.832 | 21.714 | 21.687 | 21.962 | 22.174 | 22.702 | 22.688 | 23.997 | 23.588 | 24.319 | 24.823 | 25.676 | 25.936 | 26.357 | 25.533 | 24.049 | 23.34
C_ 2 - 4 | Oil:Oil (million bbl) | 45.739 | 45.795 | 45.581 | 46.253 | 46.031 | 46.414 | 46.961 | 47.235 | 48.662 | 48.266 | 48.054 | 49.311 | 51.153 | 50.903 | 51.151 | 49.42 | 47.123 | 46.202
D_ 4 - 6 | Oil:Oil (million bbl) | 43.172 | 43.378 | 42.816 | 41.682 | 42.452 | 42.449 | 43.558 | 43.265 | 44.834 | 44.348 | 44.436 | 45.168 | 46.159 | 46.981 | 48.058 | 46.821 | 44.472 | 43.508
E_ 6 - 8 | Oil:Oil (million bbl) | 39.241 | 39.311 | 38.537 | 38.879 | 38.013 | 38.432 | 39.694 | 39.783 | 41.209 | 40.559 | 40.566 | 40.584 | 41.839 | 42.156 | 43.351 | 42.874 | 40.563 | 38.965
F_ 8 - 10 | Oil:Oil (million bbl) | 36.906 | 37.392 | 36.916 | 36.344 | 36.568 | 36.335 | 35.941 | 37.315 | 36.895 | 36.297 | 36.339 | 37.206 | 38.08 | 38.812 | 40.306 | 39.031 | 37.516 | 35.93
H_ 10 - 12 | Oil:Oil (million bbl) | 35.163 | 33.163 | 33.266 | 32.826 | 31.847 | 32.948 | 33.006 | 32.604 | 34.994 | 33.604 | 33.908 | 33.764 | 36.234 | 36.103 | 36.669 | 36.351 | 34.32 | 34.051
I_ 12 - 15 | Oil:Oil (million bbl) | 45.891 | 46.604 | 44.722 | 44.4 | 44.611 | 44.99 | 45.575 | 46.408 | 47.054 | 46.602 | 45.707 | 46.56 | 48.269 | 49.037 | 50.026 | 50.19 | 48.693 | 45.746
K_ 15 - 20 | Oil:Oil (million bbl) | 71.609 | 68.889 | 66.531 | 65.002 | 65.861 | 65.884 | 66.05 | 66.334 | 67.084 | 66.237 | 65.808 | 67.338 | 69.899 | 71.662 | 73.79 | 74.099 | 71.011 | 68.961
L_ 20 - 25 | Oil:Oil (million bbl) | 60.972 | 59.73 | 57.502 | 57.868 | 57.031 | 55.599 | 56.02 | 55.77 | 58.291 | 56.649 | 56.546 | 57.016 | 61.323 | 60.839 | 64.353 | 63.722 | 61.663 | 58.953
M_ 25 - 30 | Oil:Oil (million bbl) | 53.39 | 50.962 | 50.959 | 47.68 | 49.193 | 48.701 | 47.595 | 47.22 | 48.905 | 47.423 | 46.678 | 48.938 | 50.784 | 53.09 | 57.025 | 55.937 | 53.692 | 53.741
N_ 30 - 40 | Oil:Oil (million bbl) | 85.54 | 85.273 | 83.193 | 82.174 | 79.577 | 79.042 | 77.594 | 76.866 | 78.081 | 76.028 | 75.588 | 78.254 | 85.674 | 89.428 | 93.254 | 94.025 | 95.186 | 95.806
O_ 40 - 50 | Oil:Oil (million bbl) | 66.524 | 65.3 | 64.717 | 62.27 | 60.883 | 57.487 | 55.028 | 56.059 | 57.362 | 56.256 | 58.65 | 60.143 | 66.119 | 74.042 | 80.825 | 84.379 | 84.746 | 84.141
P_ 50 - 100 | Oil:Oil (million bbl) | 193.431 | 190.621 | 176.125 | 172.731 | 162.693 | 156.429 | 150.02 | 151.815 | 155.587 | 153.363 | 163.757 | 183.891 | 213.826 | 254.712 | 297.73 | 325.08 | 330.828 | 318.903
R_ 100 - 200 | Oil:Oil (million bbl) | 143.721 | 135.347 | 130.017 | 121.483 | 116.112 | 111.202 | 107.084 | 115.748 | 119.506 | 124.559 | 139.195 | 172.78 | 236.613 | 318.512 | 387.446 | 428.486 | 361.389 | 304.192
S_ 200 - 400 | Oil:Oil (million bbl) | 103.347 | 100.302 | 95.606 | 95.557 | 91.104 | 84.466 | 85.288 | 95.86 | 89.722 | 96.871 | 118.404 | 163.064 | 263.024 | 351.889 | 450.423 | 476.717 | 344.622 | 325
T_ 400 - 800 | Oil:Oil (million bbl) | 86.649 | 83.004 | 72.514 | 72.385 | 73.344 | 65.892 | 69.931 | 79.686 | 76.553 | 67.018 | 86.675 | 108.226 | 172.183 | 246.421 | 342.343 | 387.639 | 347.036 | 439.903
U_ 800 - 1,600 | Oil:Oil (million bbl) | 82.238 | 70.621 | 67.272 | 64.501 | 57.786 | 61.693 | 56.898 | 55.37 | 59.741 | 59.15 | 55.919 | 69.211 | 87.973 | 99.736 | 129.528 | 159.041 | 162.524 | 267.511
V_ 1,600 - 3,200 | Oil:Oil (million bbl) | 56.526 | 43.632 | 47.572 | 46.405 | 52.588 | 56.006 | 69.148 | 60.28 | 50.839 | 58.523 | 54.132 | 59.854 | 60.015 | 61.796 | 68.817 | 64.94 | 70.795 | 85.149
W_ 3,200 - 6,400 | Oil:Oil (million bbl) | 53.648 | 50.586 | 63.614 | 73.7 | 86.797 | 76.441 | 87.858 | 82.22 | 72.481 | 80.583 | 80.313 | 96.27 | 93.236 | 85.707 | 86.016 | 75.789 | 103.183 | 109.765
X_ 6,400 - 12,800 | Oil:Oil (million bbl) | 71.69 | 110.828 | 117.025 | 133.575 | 131.137 | 99.06 | 102.689 | 110.389 | 86.758 | 107.727 | 101.314 | 89.129 | 104.536 | 106.239 | 131.066 | 163.2 | 180.486 | 199.397
Y_ > 12,800 | Oil:Oil (million bbl) | 112.326 | 109.382 | 118.511 | 103.298 | 75.572 | 81.236 | 66.251 | 44.48 | 60.864 | 176.487 | 183.927 | 93.727 | 71.911 | 69.168 | 96.734 | 124.645 | 119.034 | 141.542
A_ 0 - 1 | Oil:Gas (billion cf) | 5.108 | 5.52 | 5.378 | 5.412 | 5.516 | 5.801 | 5.932 | 5.491 | 6.417 | 6.46 | 7.413 | 7.431 | 7.538 | 7.582 | 7.991 | 7.543 | 7.229 | 6.285
B_ 1 - 2 | Oil:Gas (billion cf) | 8.833 | 9.004 | 9.38 | 9.041 | 9.141 | 9.251 | 9.45 | 9.25 | 10.891 | 10.257 | 10.616 | 11.031 | 11.309 | 11.253 | 11.467 | 10.877 | 10.253 | 9.534
C_ 2 - 4 | Oil:Gas (billion cf) | 20.67 | 20.628 | 20.786 | 21.333 | 21.28 | 22.064 | 22.138 | 22.591 | 24.636 | 24.697 | 24.659 | 25.865 | 26.635 | 26.444 | 27.064 | 26.607 | 25.64 | 24.849
D_ 4 - 6 | Oil:Gas (billion cf) | 23.052 | 23.441 | 24.402 | 23.716 | 24.235 | 25.192 | 26.895 | 27.253 | 29.003 | 28.811 | 29.703 | 29.658 | 30.32 | 30.628 | 31.629 | 31.775 | 31.145 | 29.995
E_ 6 - 8 | Oil:Gas (billion cf) | 24.818 | 25.788 | 24.846 | 25.666 | 25.645 | 26.108 | 27.586 | 27.498 | 27.888 | 27.636 | 29.147 | 29.492 | 29.771 | 30.654 | 31.793 | 32.073 | 31.304 | 30.603
F_ 8 - 10 | Oil:Gas (billion cf) | 24.838 | 25.094 | 24.857 | 24.15 | 24.371 | 24.769 | 24.569 | 25.385 | 25.875 | 26.663 | 26.269 | 27.526 | 28.595 | 29.026 | 30.261 | 30.441 | 31.2 | 29.061
H_ 10 - 12 | Oil:Gas (billion cf) | 22.634 | 22.528 | 22.287 | 22.139 | 21.935 | 22.75 | 23.436 | 23.062 | 24.127 | 23.058 | 24.941 | 25.731 | 27.486 | 27.984 | 28.666 | 28.884 | 29.393 | 28.48
I_ 12 - 15 | Oil:Gas (billion cf) | 28.791 | 28.812 | 29.067 | 27.738 | 28.712 | 29.813 | 30.653 | 30.916 | 31.465 | 31.976 | 33.908 | 35.073 | 37.96 | 38.558 | 40.442 | 41.9 | 42.603 | 40.814
K_ 15 - 20 | Oil:Gas (billion cf) | 43.903 | 43.714 | 42.3 | 41.255 | 42.739 | 43.185 | 42.605 | 43.78 | 45.85 | 46.756 | 47.737 | 52.578 | 56.967 | 60.43 | 62.921 | 65.275 | 64.769 | 64.651
L_ 20 - 25 | Oil:Gas (billion cf) | 37.047 | 36.946 | 37.259 | 37.125 | 37.103 | 36.96 | 38.049 | 38.4 | 40.47 | 41.653 | 42.276 | 45.48 | 51.333 | 51.188 | 56.891 | 62.18 | 60.684 | 62.161
M_ 25 - 30 | Oil:Gas (billion cf) | 30.942 | 31.395 | 32.072 | 30.384 | 33.295 | 32.467 | 32.966 | 33.778 | 35.253 | 34.892 | 36.637 | 41.192 | 45.279 | 48.339 | 52.38 | 55.185 | 57.227 | 57.617
N_ 30 - 40 | Oil:Gas (billion cf) | 51.461 | 53.658 | 51.732 | 51.446 | 51.119 | 54.242 | 55.019 | 54.986 | 58.918 | 59.762 | 60.869 | 68.23 | 78.343 | 86.688 | 97.147 | 103.094 | 112.705 | 118.184
O_ 40 - 50 | Oil:Gas (billion cf) | 42.276 | 44.772 | 44.003 | 42.956 | 41.753 | 41.468 | 41.722 | 44.3 | 44.522 | 44.766 | 50.338 | 54.819 | 64.154 | 74.897 | 86.124 | 101.596 | 109.527 | 114.241
P_ 50 - 100 | Oil:Gas (billion cf) | 141.203 | 143.62 | 133.341 | 127.727 | 122.7 | 120.209 | 116.122 | 121.424 | 132.217 | 132.625 | 153.714 | 183.732 | 232.163 | 305.176 | 384.34 | 445.898 | 491.24 | 491.869
R_ 100 - 200 | Oil:Gas (billion cf) | 128.895 | 124.841 | 112.793 | 106.226 | 101.875 | 95.464 | 95.466 | 108.852 | 110.969 | 116.573 | 128.468 | 181.048 | 282.237 | 420.329 | 554.741 | 658.032 | 615.198 | 532.448
S_ 200 - 400 | Oil:Gas (billion cf) | 117.356 | 116.051 | 97.641 | 98.458 | 94.933 | 84.29 | 86.334 | 97.338 | 94.538 | 93.209 | 122.224 | 195.234 | 354.162 | 529.039 | 719.955 | 836.792 | 663.502 | 615.569
T_ 400 - 800 | Oil:Gas (billion cf) | 108.461 | 107.516 | 96.699 | 94.738 | 83.199 | 73.359 | 71.804 | 90.362 | 83.058 | 71.841 | 98.094 | 152.863 | 269.826 | 408.371 | 574.468 | 740.846 | 681.508 | 822.579
U_ 800 - 1,600 | Oil:Gas (billion cf) | 110.413 | 101.679 | 87.551 | 79.23 | 71.412 | 78.219 | 75.443 | 67.27 | 77.147 | 78.146 | 72.984 | 107.875 | 149.662 | 157.588 | 218.649 | 306.016 | 295.507 | 523.589
V_ 1,600 - 3,200 | Oil:Gas (billion cf) | 70.077 | 52.831 | 61.53 | 68.268 | 76.762 | 81.703 | 94.893 | 81.798 | 65.912 | 75.985 | 60.569 | 69.085 | 66.874 | 67.888 | 73.976 | 69.624 | 88.78 | 127.246
W_ 3,200 - 6,400 | Oil:Gas (billion cf) | 78.895 | 81.321 | 91.925 | 100.596 | 134.003 | 104 | 114.875 | 105.751 | 89.941 | 83.072 | 85.485 | 106.718 | 101.919 | 94.309 | 98.202 | 96.061 | 123.68 | 124.346
X_ 6,400 - 12,800 | Oil:Gas (billion cf) | 116.421 | 164.797 | 178.363 | 197.25 | 171.311 | 132.16 | 130.629 | 143.802 | 97.925 | 126.56 | 134.676 | 128.728 | 151.634 | 131.359 | 154.229 | 192.091 | 207.546 | 214.32
Y_ > 12,800 | Oil:Gas (billion cf) | 228.562 | 230.165 | 201.832 | 162.224 | 130.578 | 124.04 | 94.482 | 53.922 | 50.886 | 136.845 | 141.261 | 64.526 | 58.631 | 69.705 | 111.154 | 155.621 | 129.325 | 122.105
A_ 0 - 1 | Gas:Gas (billion cf) | 71.792 | 80.178 | 81.83 | 85.392 | 86.904 | 89.549 | 95.925 | 97.951 | 107.734 | 110.499 | 115.724 | 120.451 | 125.473 | 126.082 | 130.463 | 130.024 | 131.631 | 125.51
B_ 1 - 2 | Gas:Gas (billion cf) | 125.664 | 135.901 | 138.759 | 143.002 | 148.645 | 154.972 | 164.33 | 168.881 | 186.362 | 190.84 | 198.83 | 204.333 | 208.029 | 208.139 | 208.713 | 202.923 | 197.234 | 183.816
C_ 2 - 4 | Gas:Gas (billion cf) | 275.588 | 297.472 | 304.933 | 315.989 | 332.311 | 349.77 | 373.641 | 393.679 | 432.898 | 446.174 | 456.88 | 464.778 | 461.854 | 463.57 | 458.262 | 447.739 | 431.322 | 403.475
D_ 4 - 6 | Gas:Gas (billion cf) | 281.877 | 297.67 | 315.38 | 334.476 | 357.858 | 384.733 | 409.969 | 438.925 | 473.59 | 481.123 | 493.814 | 500.463 | 496.11 | 487.242 | 485.932 | 467.326 | 456.468 | 426.835
E_ 6 - 8 | Gas:Gas (billion cf) | 284.326 | 303.794 | 322.508 | 344.041 | 367.614 | 388.307 | 420.355 | 450.356 | 484.835 | 496.514 | 497.749 | 493.148 | 484.048 | 476.004 | 469.55 | 454.381 | 438.649 | 398.921
F_ 8 - 10 | Gas:Gas (billion cf) | 288.844 | 298.829 | 321.759 | 351.866 | 368.237 | 395.617 | 420.149 | 448.631 | 462.731 | 470.074 | 468.491 | 471.517 | 450.022 | 440.476 | 436.774 | 424.785 | 408.228 | 368.286
H_ 10 - 12 | Gas:Gas (billion cf) | 272.466 | 290.767 | 320.689 | 337.669 | 360.991 | 386.315 | 405.76 | 423.87 | 433.972 | 432.607 | 431.684 | 429.203 | 426.939 | 414.282 | 401.912 | 395.57 | 378.871 | 362.014
I_ 12 - 15 | Gas:Gas (billion cf) | 408.321 | 452.299 | 464.156 | 496.838 | 527.503 | 537.029 | 567.719 | 572.089 | 586.22 | 595.538 | 593.409 | 584.44 | 576.138 | 562.359 | 548.819 | 553.411 | 530.474 | 488.833
K_ 15 - 20 | Gas:Gas (billion cf) | 652.624 | 687.482 | 721.689 | 753.003 | 766.189 | 776.053 | 795.49 | 807.482 | 841.842 | 848.647 | 854.919 | 855.198 | 845.652 | 829.822 | 817.856 | 802.241 | 767.927 | 723.591
L_ 20 - 25 | Gas:Gas (billion cf) | 583.195 | 609.278 | 625.835 | 626.83 | 634.017 | 645.161 | 665.675 | 671.932 | 715.104 | 731.196 | 740.345 | 752.996 | 731.221 | 706.308 | 703.063 | 687.635 | 656.117 | 623.141
M_ 25 - 30 | Gas:Gas (billion cf) | 499.027 | 504.262 | 528.719 | 531.028 | 534.708 | 544.106 | 570.175 | 583.186 | 621.106 | 638.651 | 655.844 | 644.436 | 639.629 | 611.244 | 602.348 | 589.417 | 564.196 | 543.803
N_ 30 - 40 | Gas:Gas (billion cf) | 825.094 | 835.275 | 841.171 | 859.924 | 886.694 | 905.596 | 938.081 | 984.552 | 1038.809 | 1103.58 | 1093.714 | 1070.525 | 1051.091 | 1018.609 | 1010.341 | 976.576 | 947.124 | 952.275
O_ 40 - 50 | Gas:Gas (billion cf) | 628.548 | 644.436 | 649.98 | 666.39 | 690.819 | 713.734 | 752.763 | 793.062 | 868.893 | 885.958 | 893.337 | 860.867 | 845.665 | 819.203 | 837.455 | 825.858 | 827.298 | 837.784
P_ 50 - 100 | Gas:Gas (billion cf) | 1864.917 | 1963.577 | 2028.275 | 2072.829 | 2181.676 | 2290.193 | 2491.571 | 2724.463 | 3005.747 | 3119.132 | 3004.398 | 2899.932 | 2891.565 | 2907.91 | 3050.098 | 3171.104 | 3110.753 | 2979.944
R_ 100 - 200 | Gas:Gas (billion cf) | 1900.341 | 2014.808 | 2045.363 | 2135.534 | 2330.519 | 2504.927 | 2758.893 | 3040.87 | 3423.456 | 3446.177 | 3218.072 | 3153.684 | 3361.558 | 3498.999 | 3583.822 | 3448.385 | 3148.208 | 2923.044
S_ 200 - 400 | Gas:Gas (billion cf) | 2009.875 | 2145.978 | 2213.764 | 2230.401 | 2287.644 | 2308.654 | 2332.034 | 2366.305 | 2710.702 | 2567.11 | 2590.167 | 2972.305 | 3497.519 | 3666.43 | 3429.724 | 3332.788 | 3380.451 | 3444.289
T_ 400 - 800 | Gas:Gas (billion cf) | 2458.026 | 2411.593 | 2102.902 | 1952.351 | 1855.405 | 1648.482 | 1469.164 | 1575.26 | 1579.426 | 1611.142 | 1982.953 | 2782.192 | 3239.311 | 3002.957 | 3414.131 | 3616.344 | 3840.587 | 3452.091
U_ 800 - 1,600 | Gas:Gas (billion cf) | 2136.091 | 1976.68 | 1657.86 | 1576.142 | 1396.76 | 1145.881 | 1121.9 | 1113.722 | 950.461 | 1057.064 | 1799.647 | 2416.236 | 2146.374 | 2033.359 | 2439.271 | 3096.305 | 3033.165 | 2963.345
V_ 1,600 - 3,200 | Gas:Gas (billion cf) | 1610.927 | 1489.273 | 1328.549 | 1292.41 | 1008.551 | 802.828 | 873.099 | 797.878 | 743.216 | 789.062 | 683.206 | 689.343 | 591.503 | 719.846 | 884.848 | 1078.614 | 1356.078 | 2509.277
W_ 3,200 - 6,400 | Gas:Gas (billion cf) | 1193.011 | 1119.182 | 952.775 | 871.248 | 793.435 | 639.377 | 633.595 | 607.595 | 605.847 | 505.437 | 617.5 | 365.099 | 367.142 | 368.349 | 523.153 | 423.735 | 348.554 | 564.553
X_ 6,400 - 12,800 | Gas:Gas (billion cf) | 568.924 | 566.844 | 626.583 | 690.566 | 758.851 | 648.501 | 550.922 | 583.793 | 471.113 | 476.411 | 398.301 | 355.96 | 296.367 | 340.547 | 246.181 | 279.617 | 218.196 | 322.318
Y_ > 12,800 | Gas:Gas (billion cf) | 240.022 | 388.836 | 288.363 | 302.678 | 205.747 | 148.648 | 131.301 | 45.14 | 101.755 | 200.605 | 183.726 | 134.436 | 63.22 | 34.05 | 59.845 | 79.403 | 105.52 | 92.678
A_ 0 - 1 | Gas:Oil (million bbl) | 0.748 | 0.797 | 0.844 | 0.821 | 0.872 | 0.88 | 0.897 | 0.859 | 1.044 | 0.991 | 1.089 | 1.145 | 1.269 | 1.22 | 1.284 | 1.275 | 1.236 | 1.035
B_ 1 - 2 | Gas:Oil (million bbl) | 1.354 | 1.369 | 1.36 | 1.353 | 1.425 | 1.44 | 1.455 | 1.501 | 1.62 | 1.649 | 1.661 | 1.689 | 1.761 | 1.798 | 1.791 | 1.705 | 1.616 | 1.344
C_ 2 - 4 | Gas:Oil (million bbl) | 3.405 | 3.451 | 3.357 | 3.251 | 3.355 | 3.457 | 3.586 | 3.659 | 4.043 | 4.016 | 4.082 | 4.249 | 4.365 | 4.496 | 4.533 | 4.49 | 4.197 | 3.623
D_ 4 - 6 | Gas:Oil (million bbl) | 3.658 | 3.655 | 3.56 | 3.626 | 3.854 | 3.951 | 4.164 | 4.28 | 4.615 | 4.638 | 4.735 | 4.801 | 5.091 | 5.106 | 5.139 | 5.083 | 4.918 | 4.245
E_ 6 - 8 | Gas:Oil (million bbl) | 3.789 | 3.576 | 3.541 | 3.744 | 3.971 | 3.949 | 4.174 | 4.315 | 4.402 | 4.623 | 4.779 | 4.869 | 4.953 | 5.076 | 5.021 | 4.922 | 4.703 | 4.311
F_ 8 - 10 | Gas:Oil (million bbl) | 3.346 | 3.229 | 3.432 | 3.618 | 3.607 | 3.781 | 3.916 | 4.056 | 4.24 | 4.257 | 4.562 | 4.571 | 4.699 | 4.697 | 4.681 | 4.491 | 4.453 | 4.22
H_ 10 - 12 | Gas:Oil (million bbl) | 2.895 | 2.979 | 3.207 | 3.391 | 3.35 | 3.572 | 3.614 | 3.768 | 3.887 | 4.068 | 4.237 | 4.457 | 4.389 | 4.479 | 4.264 | 4.337 | 4.262 | 4.095
I_ 12 - 15 | Gas:Oil (million bbl) | 4.022 | 4.276 | 4.28 | 4.452 | 4.706 | 4.802 | 5.104 | 5.135 | 5.466 | 5.586 | 5.607 | 5.692 | 5.893 | 6.009 | 5.789 | 5.876 | 5.751 | 5.486
K_ 15 - 20 | Gas:Oil (million bbl) | 5.594 | 5.748 | 5.933 | 6.287 | 6.501 | 6.779 | 7.047 | 7.08 | 7.534 | 7.894 | 8.187 | 8.181 | 8.498 | 8.138 | 8.334 | 8.537 | 8.729 | 8.546
L_ 20 - 25 | Gas:Oil (million bbl) | 5.009 | 4.93 | 5.068 | 5.193 | 5.28 | 5.455 | 5.726 | 5.905 | 6.396 | 6.625 | 6.451 | 6.879 | 6.911 | 6.942 | 7.324 | 7.698 | 7.726 | 8.098
M_ 25 - 30 | Gas:Oil (million bbl) | 4.175 | 4.224 | 4.317 | 4.453 | 4.535 | 4.508 | 4.644 | 5.002 | 5.464 | 5.592 | 5.697 | 5.812 | 5.738 | 5.865 | 6.202 | 6.732 | 7.184 | 7.264
N_ 30 - 40 | Gas:Oil (million bbl) | 6.735 | 6.816 | 6.945 | 7.233 | 7.565 | 7.455 | 7.94 | 8.564 | 8.769 | 9.249 | 9.246 | 8.78 | 9.332 | 9.841 | 11.21 | 12.043 | 12.46 | 13.387
O_ 40 - 50 | Gas:Oil (million bbl) | 5.011 | 5.856 | 5.525 | 5.51 | 5.74 | 5.721 | 6.567 | 6.793 | 7.422 | 7.379 | 7.017 | 6.972 | 7.135 | 8.31 | 9.775 | 10.966 | 12.216 | 13.439
P_ 50 - 100 | Gas:Oil (million bbl) | 18.017 | 18.777 | 19.085 | 19.315 | 19.537 | 18.488 | 20.303 | 21.943 | 23.034 | 22.227 | 20.236 | 21.244 | 25.983 | 31.92 | 40.894 | 47.52 | 52.989 | 53.758
R_ 100 - 200 | Gas:Oil (million bbl) | 18.949 | 19.469 | 18.771 | 17.948 | 19.514 | 20.533 | 21.269 | 22.207 | 23.181 | 21.94 | 21.711 | 24.941 | 33.444 | 45.078 | 57.296 | 65.08 | 70.274 | 64.321
S_ 200 - 400 | Gas:Oil (million bbl) | 20.207 | 22.726 | 21.222 | 20.37 | 22.595 | 20.748 | 21.078 | 22.596 | 22.586 | 21.489 | 20.542 | 27.679 | 40.855 | 55.364 | 63.738 | 70.016 | 71.053 | 63.816
T_ 400 - 800 | Gas:Oil (million bbl) | 27.134 | 26.835 | 24.553 | 26.096 | 25.259 | 21.218 | 18.567 | 19.541 | 19.056 | 17.478 | 19.357 | 28.847 | 34.065 | 42.022 | 56.596 | 68.21 | 55.369 | 51.454
U_ 800 - 1,600 | Gas:Oil (million bbl) | 30.372 | 28.434 | 27.299 | 25.655 | 20.304 | 17.246 | 16.66 | 16.043 | 14.831 | 14.87 | 17.286 | 19.462 | 15.686 | 17.675 | 23.708 | 27.375 | 23.824 | 39.214
V_ 1,600 - 3,200 | Gas:Oil (million bbl) | 26.062 | 25.158 | 22.533 | 22.682 | 17.156 | 11.796 | 13.924 | 12.078 | 10.187 | 12.207 | 9.646 | 8.845 | 6.751 | 5.689 | 5.566 | 6.341 | 5.442 | 14.345
W_ 3,200 - 6,400 | Gas:Oil (million bbl) | 19.293 | 18.091 | 16.711 | 12.822 | 12.532 | 8.775 | 8.602 | 7.437 | 7.519 | 6.018 | 9.098 | 2.913 | 3.76 | 3.006 | 4.149 | 3.646 | 3.289 | 2.175
X_ 6,400 - 12,800 | Gas:Oil (million bbl) | 7.234 | 11.692 | 16.879 | 9.879 | 10.785 | 7.959 | 7.977 | 8.853 | 4.339 | 1.964 | 3.284 | 2.161 | 1.168 | 1.251 | 2.553 | 0.956 | 1.113 | 1.742
Y_ > 12,800 | Gas:Oil (million bbl) | 16.144 | 27.556 | 12.041 | 5.786 | 2.777 | 2.977 | 1.883 | 0.07 | 1.832 | 2.324 | 2.083 | 0.388 | 0.005 | 0.003 | 0.004 | 0.565 | 0.658 | 0.41
|  | 2000 | 2001 | 2002 | 2003 | 2004 | 2005 | 2006 | 2007 | 2008 | 2009 | 2010 | 2011 | 2012 | 2013 | 2014 | 2015 | 2016 | 2017
| Total Oil:Oil (million bbl) | 1526.844 | 1508.783 | 1491.345 | 1477.158 | 1438.046 | 1379.808 | 1382.198 | 1384.637 | 1377.374 | 1518.209 | 1578.686 | 1644.414 | 1944.218 | 2253.367 | 2675.71 | 2887.986 | 2682.492 | 2838.576
| Total Oil:Gas (billion cf) | 1464.656 | 1494.121 | 1430.044 | 1397.078 | 1353.617 | 1267.514 | 1261.068 | 1257.209 | 1207.908 | 1322.243 | 1421.988 | 1643.915 | 2162.798 | 2707.435 | 3454.49 | 4098.411 | 3909.965 | 4190.546
| Total Gas:Gas (billion cf) | 19179.5 | 19514.414 | 18881.842 | 18970.607 | 18881.078 | 18408.433 | 18942.511 | 19689.622 | 20845.819 | 21203.541 | 21972.71 | 23221.542 | 23796.43 | 23735.787 | 24742.561 | 25484.181 | 25277.051 | 25689.823
| Total Gas:Oil (million bbl) | 233.153 | 249.644 | 230.463 | 213.485 | 205.22 | 185.49 | 189.097 | 191.685 | 191.467 | 187.084 | 190.593 | 204.577 | 231.751 | 273.985 | 329.851 | 367.864 | 363.462 | 370.328
Cash OPEX CEE financial data |  | 2010: 12.4502; 2011: 11.4001; 2012: 12.8995; 2013: 12.2075; 2014: 13.2353; 2015: 12.1436; 2016: 10.4323; 2017: 11.2199 | 11.7111
Liquids-heavy companies | Cash OPEX ($/BOE) | 2009: 16.05; 2010: 14.9; 2011: 17.09; 2012: 15.86; 2013: 16.15; 2014: 16.91; 2015: 14.81; 2016: 13.62; 2017: 13.3
All companies | Cash OPEX ($/BOE) | 7.1564 | 7.1564 | 7.1564 | 7.4995 | 7.9897 | 9.2641 | 9.5092 | 10.7346 | 12.9403 | 11.96 | 11.18 | 12.42 | 11.77 | 12.56 | 13.03 | 11.96 | 10.99 | 11.25 | 10.21
Gas-heavy companies | Cash OPEX ($/MCFE) | 2009: 1.67; 2010: 1.62; 2011: 1.73; 2012: 1.74; 2013: 1.89; 2014: 1.9; 2015: 1.86; 2016: 1.71; 2017: 1.82
All companies | Cash OPEX ($/MCFE) | 2009: 2.06; 2010: 1.93; 2011: 2.14; 2012: 2.02; 2013: 2.15; 2014: 2.23; 2015: 2.04; 2016: 1.88; 2017: 1.92
| Crude Oil Prod (million bbl/day) | 5.84 | 5.8 | 5.74 | 5.65 | 5.46 | 5.18 | 5.09 | 5.07 | 5.01 | 5.35 | 5.48 | 5.65 | 6.52 | 7.47 | 8.76 | 9.43 | 8.85 | 9.35 | 10.96
5.7 | Gas Prod (billion cf/d) | 66.2298 | 67.1254 | 65.5926 | 66.0794 | 65.6703 | 64.2653 | 64.4795 | 67.5717 | 70.2363 | 71.3888 | 73.4687 | 78.0247 | 80.9378 | 80.8837 | 86.0421 | 90.1771 | 89.292 | 91.3901 | 101.37
| Total annual O&G (billion BOE) | 6.3726 | 6.4154 | 6.2953 | 6.2936 | 6.1981 | 6.0059 | 5.9868 | 6.1775 | 6.3262 | 6.5241 | 6.7048 | 7.0586 | 7.5627 | 7.9059 | 8.7071 | 9.2164 | 8.9481 | 9.2649 | 10.4916
| Total OPEX ($billion) | 45.6051 | 45.911 | 45.0518 | 47.1993 | 49.5208 | 55.6395 | 56.9296 | 66.313 | 81.8636 | 78.0287 | 74.9594 | 87.6674 | 89.0125 | 99.2987 | 113.4537 | 110.2287 | 98.3393 | 104.2304 | 107.1196 | 120.1774 | 122.5773 | 123.7103 | 123.9362 | 123.9265 | 124.4626 | 124.7144 | 125.2331 | 125.8426 | 125.9297 | 126.1849 | 126.3715 | 126.507 | 126.42 | 126.2653 | 126.1979 | 125.9783 | 125.6882 | 125.3511 | 125.1323 | 124.9392 | 124.7364 | 124.6778 | 124.5308 | 124.3042 | 124.0883 | 123.6961 | 123.3864 | 123.1389 | 122.8907 | 122.4304 | 122.161
CAPEX from various shale plays (horizontal wells) |  | 2000 | 2001 | 2002 | 2003 | 2004 | 2005 | 2006 | 2007 | 2008 | 2009 | 2010 | 2011 | 2012 | 2013 | 2014 | 2015 | 2016 | 2017 | 2018
Drilling ($million)
| Permian - Midland | 2009: 2.2; 2010: 2.4; 2011: 2.5; 2012: 2.5; 2013: 2.5; 2014: 2.6; 2018: 2.7
| Permian - Delaware | 2009: 2.5; 2010: 2.7; 2011: 2.8; 2012: 2.7; 2013: 2.6; 2014: 2.9; 2018: 2.8
| Bakken | 2008: 4; 2009: 3.2; 2010: 3.5; 2011: 3.75; 2012: 3.7; 2013: 3.6; 2014: 3.6; 2018: 3.3
| Eagle Ford | 2008: 3.3; 2009: 2.9; 2010: 3; 2011: 3.3; 2012: 3.15; 2013: 2.9; 2014: 2.9; 2015: 2.5; 2018: 1.65
| Marcellus | 2008: 2.7; 2009: 2.5; 2010: 2.5; 2011: 2.7; 2012: 2.6; 2013: 2.6; 2014: 2.6; 2015: 2.1; 2018: 3.5
| Haynesville | 2009: 4.5; 2010: 4.3; 2011: 4; 2012: 3.8; 2013: 3.6; 2014: 3.4; 2015: 3.3; 2016: 3; 2018: 3
Completion ($million)
| Permian - Midland | 2009: 1.5; 2010: 2.4; 2011: 4.9; 2012: 6.7; 2013: 6; 2014: 4.5; 2018: 4.1
| Permian - Delaware | 2009: 1.15; 2010: 1.3; 2011: 1.9; 2012: 2.7; 2013: 2.5; 2014: 3.3; 2018: 4.4
| Bakken | 2008: 0.4; 2009: 0.75; 2010: 1.25; 2011: 2.7; 2012: 4.1; 2013: 3; 2014: 3.15; 2018: 4.2
| Eagle Ford | 2008: 0.75; 2009: 2.1; 2010: 2.5; 2011: 3.6; 2012: 4.5; 2013: 4; 2014: 4.3; 2015: 4; 2018: 4.85
| Marcellus | 2008: 0.8; 2009: 1.45; 2010: 2.4; 2011: 3.4; 2012: 4.75; 2013: 4.5; 2014: 3.5; 2015: 4.5; 2018: 3.25
| Haynesville | 2009: 6.8; 2010: 6.4; 2011: 6; 2012: 5.7; 2013: 5.4; 2014: 5.1; 2015: 4.9; 2016: 4.5; 2018: 4.5
D&C ($million)
| Permian - Midland | 2009: 3.7; 2010: 4.8; 2011: 7.4; 2012: 9.2; 2013: 8.5; 2014: 7.1; 2018: 6.8
| Permian - Delaware | 2009: 3.65; 2010: 4; 2011: 4.7; 2012: 5.4; 2013: 5.1; 2014: 6.2; 2018: 7.2
| Bakken | 2008: 4.4; 2009: 3.95; 2010: 4.75; 2011: 6.45; 2012: 7.8; 2013: 6.6; 2014: 6.75; 2018: 7.5
| Eagle Ford | 2008: 4.05; 2009: 5; 2010: 5.5; 2011: 6.9; 2012: 7.65; 2013: 6.9; 2014: 7.2; 2015: 6.5; 2018: 6.5
| Marcellus | 2008: 3.5; 2009: 3.95; 2010: 4.9; 2011: 6.1; 2012: 7.35; 2013: 7.1; 2014: 6.1; 2015: 6.6; 2018: 6.75
| Haynesville | 2009: 11.3; 2010: 10.7; 2011: 10; 2012: 9.5; 2013: 9; 2014: 8.5; 2015: 8.2; 2016: 7.5; 2018: 7.5
| Avg D&C | 2009: 5.2583; 2010: 5.775; 2011: 6.925; 2012: 7.8167; 2013: 7.2; 2014: 6.975; 2018: 7.0417
Prod Facilities ($million)
| Permian - Midland | 2009: 0.4625; 2010: 0.6; 2011: 0.925; 2012: 1.15; 2013: 1.0625; 2014: 0.8875; 2018: 0.85 | 12.5%
| Permian - Delaware | 2009: 0.55764; 2010: 0.61111; 2011: 0.71806; 2012: 0.825; 2013: 0.77917; 2014: 0.94722; 2018: 1.1 | 15.28%
| Bakken | 2008: 0.58667; 2009: 0.52667; 2010: 0.63333; 2011: 0.86; 2012: 1.04; 2013: 0.88; 2014: 0.9; 2018: 1 | 13.33%
| Eagle Ford | 2008: 0.31154; 2009: 0.38462; 2010: 0.42308; 2011: 0.53077; 2012: 0.58846; 2013: 0.53077; 2014: 0.55385; 2015: 0.5; 2018: 0.5 | 7.692%
| Marcellus | 2008: 0.46667; 2009: 0.52667; 2010: 0.65333; 2011: 0.81333; 2012: 0.98; 2013: 0.94667; 2014: 0.81333; 2015: 0.88; 2018: 0.9 | 13.33%
| Haynesville | 2009: 1.356; 2010: 1.284; 2011: 1.2; 2012: 1.14; 2013: 1.08; 2014: 1.02; 2015: 0.984; 2016: 0.9; 2018: 0.9 | 12%
Total CWC ($million)
| Permian - Midland | 2009: 4.1625; 2010: 5.4; 2011: 8.325; 2012: 10.35; 2013: 9.5625; 2014: 7.9875; 2018: 7.65
| Permian - Delaware | 2009: 4.2076; 2010: 4.6111; 2011: 5.4181; 2012: 6.225; 2013: 5.8792; 2014: 7.1472; 2018: 8.3
| Bakken | 2008: 4.9867; 2009: 4.4767; 2010: 5.3833; 2011: 7.31; 2012: 8.84; 2013: 7.48; 2014: 7.65; 2018: 8.5
| Eagle Ford | 2008: 4.3615; 2009: 5.3846; 2010: 5.9231; 2011: 7.4308; 2012: 8.2385; 2013: 7.4308; 2014: 7.7538; 2015: 7; 2018: 7
| Marcellus | 2008: 3.9667; 2009: 4.4767; 2010: 5.5533; 2011: 6.9133; 2012: 8.33; 2013: 8.0467; 2014: 6.9133; 2015: 7.48; 2018: 7.65
| Haynesville | 2009: 12.656; 2010: 11.984; 2011: 11.2; 2012: 10.64; 2013: 10.08; 2014: 9.52; 2015: 9.184; 2016: 8.4; 2018: 8.4 | Comment for chart below
| Avg CWC | 2.4687 | 3.138 | 2.7365 | 2.7334 | 3.0046 | 4.6907 | 6.8514 | 6.5093 | 6.6311 | 5.894 | 6.4758 | 7.7662 | 8.7706 | 8.0799 | 7.8287 | 6.429 | 5.3557 | 5.5185 | 7.9167
Average D&C costs from EIA Upstream Costs report by IHS March 2016 (Figure 3)
| Permian - Midland | 2006: 6.53; 2007: 6.67; 2008: 7.39; 2009: 7.01; 2010: 7.6; 2011: 9.2; 2012: 9.87; 2013: 8.32; 2014: 7.33; 2015: 6.8
| Permian - Delaware | 2006: 5.52; 2007: 5.52; 2008: 6.53; 2009: 5.73; 2010: 6.24; 2011: 7.52; 2012: 8.32; 2013: 6.99; 2014: 6.27; 2015: 5.71
| EF | 2006: 6.32; 2007: 6.48; 2008: 7.33; 2009: 6.75; 2010: 7.28; 2011: 8.67; 2012: 9.15; 2013: 7.87; 2014: 7.31; 2015: 6.8
| Bakken | 2006: 5.79; 2007: 5.97; 2008: 6.85; 2009: 6.24; 2010: 6.77; 2011: 8.05; 2012: 8.4; 2013: 7.36; 2014: 7.07; 2015: 6.27
| Marcellus | 2006: 5.73; 2007: 5.73; 2008: 6.56; 2009: 6; 2010: 6.53; 2011: 7.81; 2012: 7.92; 2013: 6.99; 2014: 6.4; 2015: 5.97
| EIA Fig3 Avg CWC | 2.154 | 2.738 | 2.3877 | 2.3849 | 2.6216 | 4.0928 | 5.978 | 6.074 | 6.932 | 6.346 | 6.884 | 8.25 | 8.732 | 7.506 | 6.876 | 6.31 | 5.2566 | 5.4164 | 5.5665
EIA Costs of Crude Oil and Natural Gas Wells Drilled (based on API Joint Association Survey of Drilling Costs. JAS)
|  | 2000 | 2001 | 2002 | 2003 | 2004 | 2005 | 2006 | 2007 | 2008 | 2009 | 2010 | 2011 | 2012 | 2013 | 2014 | 2015 | 2016 | 2017 | 2018
| All wells ($million) | 0.7546 | 0.9432 | 1.0542 | 1.1995 | 1.6731 | 1.7207 | 2.1017 | 4.1717 |  |  |  | 2.8261 | 3.2887 | 3.2794 | 3.6289 | 4.2626 | 4.2509 | <= avg(conv'l,shale), hence lower than values above
| Oil ($million) | 2000: 0.5934; 2001: 0.7291; 2002: 0.8828; 2003: 1.0373; 2004: 1.4418; 2005: 1.9204; 2006: 2.2386; 2007: 4.0004
| Gas ($million) | 2000: 0.7569; 2001: 0.8965; 2002: 0.9919; 2003: 1.106; 2004: 1.7164; 2005: 1.4976; 2006: 1.9362; 2007: 3.9069
| Dry ($million) | 2000: 1.0754; 2001: 1.6204; 2002: 1.6734; 2003: 2.0651; 2004: 1.9773; 2005: 2.3929; 2006: 2.6646; 2007: 6.1312
| Cushing OK WTI Spot Price FOB ($/bbl) | 30.3008 | 25.9475 | 26.115 | 31.1208 | 41.4433 | 56.4925 | 66.0183 | 72.3183 | 99.5717 | 61.6542 | 79.395 | 94.8742 | 94.1108 | 97.9058 | 93.2583 | 48.6883 | 43.1442 | 50.8842
API Joint Association Survey (JAS) Press Releases |  | 2011: 1.7448; 2012: <= conventional wells. much lower cost
| Drilling ($billion) | 2011: 124.8; 2012: 153.7; 2013: 147.7; 2014: 168.7; 2015: 122.8; 2016: 67.6
| O&G wells drilled | 2011: 44160; 2012: 46736; 2013: 45039; 2014: 46488; 2015: 28809; 2016: 15902.568
| Shale drilling ($billion) | 2011: 65.5; 2012: 53.1802; 2013: 93.7895; 2014: 81.9882; 2015: 58.5756
| Shale wells | 2009: 5531; 2010: 7077; 2011: 10173
[13 empty] | 6.4386 | <= shale wells, much higher cost but still lower than Fig 3 costs above
not clear whether JAS costs include completion but they include prod facilities
IHS Upstream Cost Indices |  | 2000 | 2001 | 2002 | 2003 | 2004 | 2005 | 2006 | 2007 | 2008 | 2009 | 2010 | 2011 | 2012 | 2013 | 2014 | 2015 | 2016 | 2017 | 2018
| North American CAPEX | 100 | 103.125 | 100 | 106.25 | 123.75 | 132.5 | 168.75 | 181.25 | 192.5 | 168.75 | 175 | 187.5 | 190.625 | 193.75 | 181.25 | 168.75 | 156.25 | 159.375 | 165
| IHS Upstream OPEX index | 100 | 100 | 100 | 104.7945 | 111.6438 | 129.4521 | 132.8767 | 150 | 180.8219 | 167.1233 | 173.9726 | 177.3973 | 184.2466 | 191.0959 | 201.3699 | 187.6712 | 163.6986 | 167.1233 | 173.9726
| IHS applied to JAS All Wells |  | 0.77818 | 0.7546 | 0.80176 | 0.93382 | 0.99984 | 1.2734 | 1.3677 | 1.4526 | 1.2734 | 1.3205 | 1.4149 | 1.4385 | 1.462 | 1.3677 | 1.2734 | 1.1791 | 1.2026 | 1.2451 | doesn't match the JAS data.
BLS PPI O&G Drilling (1985Dec=100) |  | 138.1917 | 175.6583 | 153.1833 | 153.0083 | 168.1917 | 262.575 | 383.525 | 364.375 | 371.1917 | 329.9333 | 325.125 | 361.9167 | 392.475 | 436.7917 | 456.075 | 374.5333 | 312.0083 | 321.4917 | 330.4
| BLS applied to JAS All Wells |  | 0.95919 | 0.83646 | 0.83551 | 0.91842 | 1.4338 | 2.0942 | 1.9897 | 2.0269 | 1.8016 | 1.7754 | 1.9763 | 2.1431 | 2.3851 | 2.4904 | 2.0452 | 1.7037 | 1.7555 | 1.8042 | much better match than IHS index
EIA Oil and Natural Gas Exploratory and Development wells
|  | 2000 | 2001 | 2002 | 2003 | 2004 | 2005 | 2006 | 2007 | 2008 | 2009 | 2010
| All wells | 29287 | 35558 | 27871 | 32833 | 37057 | 44022 | 51429 | 51071 | 54302 | 32803 | 36611
| Oil | 8090 | 8888 | 6775 | 8129 | 8789 | 10779 | 13385 | 13371 | 16633 | 11190 | 15753
| Gas | 17051 | 22072 | 17342 | 20722 | 24186 | 28590 | 32838 | 32719 | 32246 | 18088 | 16696
| Dry | 4146 | 4598 | 3754 | 3982 | 4082 | 4653 | 5206 | 4981 | 5423 | 3525 | 4162
| WM Hor Well Total | 478 | 565 | 454 | 776 | 1372 | 2144 | 2931 | 4880 | 7089 | 5776 | 8974 | 12538 | 14932 | 16675 | 19315 | 13590 | 7612 | 11394 | 8908
Baker Hughes North America Rotary Rig Count (Jan 2000 - Current) last downloaded in March 2019
Lower 48 (excl Alaska) |  | 2000 | 2001 | 2002 | 2003 | 2004 | 2005 | 2006 | 2007 | 2008 | 2009 | 2010 | 2011 | 2012 | 2013 | 2014 | 2015 | 2016 | 2017 | 2018
| Land | 770.4038 | 991.5 | 707.3077 | 915.2453 | 1085.1731 | 1279.9231 | 1550.7885 | 1686.75 | 1806.8462 | 1037.7547 | 1506.3846 | 1840.3654 | 1864.7115 | 1696.7308 | 1794.9615 | 931.434 | 478.5 | 850.5385 | 1007.4423
| Offshore | 139.5385 | 151.5192 | 111.1538 | 107 | 96.6923 | 93.3269 | 89.9038 | 72.5 | 63.9423 | 43.3585 | 31.1538 | 31.7308 | 46.5 | 55.5385 | 56.8846 | 35.1887 | 22.1923 | 19.8846 | 18.1538
| TOTAL | 909.9423 | 1143.0192 | 818.4615 | 1022.2453 | 1181.8654 | 1373.25 | 1640.6923 | 1759.25 | 1870.7885 | 1081.1132 | 1537.5385 | 1872.0962 | 1911.2115 | 1752.2692 | 1851.8462 | 966.6226 | 500.6923 | 870.4231 | 1025.5962
| Share of Oil | 20.76% | 17.74% | 15.32% | 14.47% | 13.1% | 13.37% | 16.12% | 16.39% | 19.79% | 25.02% | 37.59% | 52.03% | 70.89% | 77.81% | 81.88% | 75.91% | 79.87% | 80.09% | 81.35%
| Share of Gas | 79.15% | 82.16% | 84.4% | 85.2% | 86.73% | 86.44% | 83.67% | 83.33% | 79.7% | 73.96% | 61.66% | 47.56% | 28.91% | 21.88% | 17.99% | 23.94% | 19.93% | 19.82% | 18.55%
| Percent drilling Directional | 23.71% | 24.35% | 27.3% | 25.45% | 26.08% | 24.67% | 23.33% | 21.27% | 19.79% | 18.41% | 14.5% | 12.3% | 11.25% | 12.74% | 11.33% | 9.721% | 9.654% | 8.013% | 6.662%
| Percent drilling Horizontal | 6.073% | 6.665% | 7.259% | 7.77% | 9.976% | 12.99% | 17.21% | 22.2% | 29.38% | 42.16% | 52.97% | 57.17% | 60.01% | 62.56% | 68.43% | 76.32% | 78.55% | 83.94% | 87.19%
| Percent drilling Vertical | 70.21% | 68.99% | 65.44% | 66.78% | 63.95% | 62.34% | 59.46% | 56.52% | 50.83% | 39.43% | 32.53% | 30.52% | 28.74% | 24.7% | 20.24% | 13.95% | 11.8% | 8.048% | 6.152%
| Horizontal well per horizontal land rig | 10.2159 | 8.5499 | 8.842 | 10.9119 | 12.6732 | 12.8965 | 10.9829 | 13.0306 | 13.3547 | 13.2026 | 11.2472 | 11.916 | 13.3433 | 15.7097 | 15.7247 | 19.1163 | 20.252 | 15.9594 | 10.1417
Average day rate of rigs ($)
| Land |  |  |  | 12200 | 12400 |  | 14650 | 13400 | 13530 | 10500 | 11700 | 13270 | 13825 | 13945 | 14410 | 13840 | 13500 | 14175 | 15592.5
| Offshore | 2003: 45000; 2004: 46000
100000
50000
55000
| deepwater <3000-ft. TVD 15000-ft | 2015: 300000
| deepwater 7500-ft, TVD 30000-ft | 2015: 600000
| Jackup |  |  | 30000 | 35000 | 55000 | 75000 | 90000 | 100000 | 110000 | 125000 | 110000 | 90000 | 100000 | 110000 | 120000 | 115000 | 115000 | 120750 | 132825
| semis/floaters | [6 empty] | 175000 | 230000 | 275000 | 350000 | 350000 | 350000 | 350000 | 350000 | 375000 | 375000 | 375000 | 393750 | 433125
| deepwater dayrates | 135000 | 145000 | 125000 | 110000 | 115000 | 150000 | 350000 | 365000 | 425000 | 375000 | 315000 | 300000 | 350000 | 350000 | 375000 | 375000 | 375000 | 393750 | 433125
| Share of rigs <5000-ft | 2011: 5.33%; 2012: 3.4%; 2013: 3.12%; 2014: 1.06%; 2015: 0.28%; 2016: 1.02%; 2017: 2%; 2018: 2.26%
average # of days a year a rig operates
300
| Upstream CAPEX ($billion) | 2011: 10.0757; 2012: 12.4978; 2013: 12.8051; 2014: 14.113; 2015: 7.8184; 2016: 4.4169; 2017: 5.9332; 2018: 7.0345
based on rig count & day rates
| Upstream CAPEX ($billion) | 22.1651 | 33.7184 | 29.4644 | 39.574 | 62.2562 | 74.6505 | 107.4165 | 211.8587 |  |  |  | 124.8 | 153.7 | 147.7 | 168.7 | 122.8 | 67.6
Based on EIA cost & well data + JAS (2011-16)
| Shale CAPEX ($billion) | 1.18 | 1.773 | 1.2424 | 2.1211 | 4.1223 | 10.0569 | 20.0814 | 31.7653 | 47.0076 | 34.0438 | 58.1139 | 97.3725 | 130.9623 | 134.7315 | 151.2104 | 87.3696 | 40.7676 | 62.8777 | 70.5217
based on WM Hor well count x Avg CWC
|  | 2000 | 2001 | 2002 | 2003 | 2004 | 2005 | 2006 | 2007 | 2008 | 2009 | 2010 | 2011 | 2012 | 2013 | 2014 | 2015 | 2016 | 2017 | 2018 | 2019 | 2020 | 2021 | 2022 | 2023 | 2024 | 2025 | 2026 | 2027 | 2028 | 2029 | 2030 | 2031 | 2032 | 2033 | 2034 | 2035 | 2036 | 2037 | 2038 | 2039 | 2040 | 2041 | 2042 | 2043 | 2044 | 2045 | 2046 | 2047 | 2048 | 2049 | 2050
| BEA Investment in fixed assets ($billion) | 31.1 | 41.7 | 33.8 | 44.7 | 51.7 | 71.7 | 98.8 | 108.1 | 125.3 | 87.2 | 103.1 | 130.2 | 162.7 | 170.6 | 203.9 | 149.6 | 79.9 | 112.3 | 168.5105 | 189.6637 | 206.5821 | 217.3514 | 220.1246 | 224.9104 | 235.1596 | 243.4061 | 252.5479 | 262.8188 | 269.175 | 277.0695 | 283.764 | 291.1473 | 296.0584 | 303.5992 | 308.1019 | 313.6108 | 319.7111 | 321.2983 | 326.7826 | 331.7565 | 338.3894 | 344.2856 | 351.5723 | 356.2649 | 361.8447 | 366.7062 | 371.8052 | 377.3723 | 383.2137 | 387.5942 | 392.9966
oil & gas extraction
| Crude Oil Prod (million bbl/d) | 5.84 | 5.8 | 5.74 | 5.65 | 5.46 | 5.18 | 5.09 | 5.07 | 5.01 | 5.35 | 5.48 | 5.65 | 6.52 | 7.47 | 8.76 | 9.43 | 8.85 | 9.35 | 10.96 | 11.9695 | 13.0859 | 13.6654 | 13.9778 | 13.9179 | 14.0121 | 14.0942 | 14.375 | 14.5062 | 14.4146 | 14.4134 | 14.4603 | 14.5341 | 14.5105 | 14.4825 | 14.4344 | 14.3293 | 14.2692 | 14.1743 | 14.1383 | 14.1013 | 14.0501 | 13.9422 | 13.7827 | 13.5242 | 13.2996 | 13.0304 | 12.815 | 12.6149 | 12.3741 | 12.0793 | 11.8609
| U.S. Tight Oil Production (million bbl/d) | 0.39678 | 0.38715 | 0.37683 | 0.37247 | 0.38246 | 0.40982 | 0.42802 | 0.46227 | 0.55365 | 0.63217 | 0.82444 | 1.2923 | 2.1435 | 3.0491 | 4.105 | 4.7745 | 4.4292 | 4.9594 | 6.4647 | 7.629 | 8.5434 | 9.0124 | 9.1089 | 9.1047 | 9.3379 | 9.4495 | 9.6835 | 9.966 | 10.007 | 10.1282 | 10.2178 | 10.2833 | 10.2412 | 10.1667 | 10.1345 | 10.03 | 9.8937 | 9.7376 | 9.6376 | 9.5502 | 9.4593 | 9.4332 | 9.368 | 9.2684 | 9.1745 | 9.0063 | 8.8757 | 8.7727 | 8.6706 | 8.4844 | 8.3772
| Cushing OK WTI Spot Price FOB ($/bbl) | 30.3008 | 25.9475 | 26.115 | 31.1208 | 41.4433 | 56.4925 | 66.0183 | 72.3183 | 99.5717 | 61.6542 | 79.395 | 94.8742 | 94.1108 | 97.9058 | 93.2583 | 48.6883 | 43.1442 | 50.8842 | 64.94 | 69.557 | 73.4179 | 77.0083 | 78.1755 | 81.9016 | 87.4549 | 92.6851 | 97.3775 | 102.4537 | 106.9359 | 111.7988 | 116.0549 | 121.0823 | 125.2848 | 131.8361 | 135.6256 | 140.9133 | 146.9755 | 149.7613 | 154.9852 | 159.69 | 165.7071 | 170.508 | 176.7704 | 181.381 | 186.6178 | 192.0455 | 197.2795 | 202.5978 | 208.1177 | 213.3564 | 218.5887
| Dry Gas Prod (trillion cf) | 19.182 | 19.6163 | 18.9278 | 19.0985 | 18.5909 | 18.0506 | 18.5036 | 19.266 | 20.1586 | 20.6239 | 21.3155 | 22.9019 | 24.0333 | 24.2055 | 25.8896 | 27.0655 | 26.5921 | 27.2912 | 30.4392 | 32.2559 | 33.5519 | 34.1044 | 34.6103 | 35.2658 | 35.8782 | 36.6201 | 37.3588 | 37.824 | 38.2642 | 38.4093 | 38.4939 | 38.7559 | 39.0818 | 39.1641 | 39.3989 | 39.5841 | 39.8246 | 40.057 | 40.2744 | 40.4377 | 40.7163 | 40.9353 | 41.2072 | 41.3785 | 41.7726 | 42.0933 | 42.3356 | 42.5594 | 42.9147 | 43.0995 | 43.4074
| U.S. Shale Gas Production (trillion cf) | 1.3173 | 1.3183 | 1.3646 | 1.4333 | 1.5032 | 1.663 | 1.9649 | 2.5217 | 3.374 | 4.3585 | 6.1238 | 8.8755 | 11.0555 | 12.4054 | 14.361 | 15.9883 | 16.6316 | 18.0361 | 21.6847 | 21.5455 | 22.8075 | 23.335 | 23.7189 | 24.4585 | 25.3588 | 26.2841 | 27.1023 | 27.6174 | 28.0759 | 28.3216 | 28.4685 | 28.8029 | 29.1981 | 29.3596 | 29.7099 | 29.9449 | 30.1972 | 30.3388 | 30.544 | 30.6797 | 30.8687 | 30.9813 | 31.1895 | 31.3602 | 31.7286 | 31.975 | 32.1391 | 32.4344 | 32.8354 | 33.0468 | 33.3458
| HH Spot Price ($/thousand cf) | 4.31 | 3.96 | 3.38 | 5.47 | 5.89 | 8.69 | 6.73 | 6.97 | 8.86 | 3.94 | 4.37 | 4 | 2.75 | 3.73 | 4.37 | 2.62 | 2.52 | 2.99 | 3.17 | 3.1009 | 3.2474 | 3.2431 | 3.3287 | 3.5558 | 3.8434 | 4.2031 | 4.386 | 4.5153 | 4.7172 | 4.8443 | 4.9983 | 5.0859 | 5.3811 | 5.5818 | 5.7656 | 5.9541 | 6.203 | 6.3725 | 6.5307 | 6.7121 | 6.9615 | 7.0989 | 7.3333 | 7.6103 | 7.9315 | 8.2524 | 8.5435 | 8.8793 | 9.3452 | 9.7676 | 10.1764
| NGPL Production (billion bbl) | 0.72189 | 0.68287 | 0.68165 | 0.62229 | 0.65703 | 0.61988 | 0.63763 | 0.65829 | 0.67368 | 0.72061 | 0.74909 | 0.79248 | 0.87356 | 0.93759 | 1.1244 | 1.2102 | 1.272 | 1.3399 | 1.5918 | 1.7793 | 1.8855 | 1.9689 | 1.9954 | 2.0161 | 2.0485 | 2.0738 | 2.1427 | 2.174 | 2.1767 | 2.1934 | 2.1921 | 2.2123 | 2.1974 | 2.2081 | 2.2102 | 2.2096 | 2.2028 | 2.2046 | 2.2093 | 2.2046 | 2.1993 | 2.2001 | 2.1838 | 2.1716 | 2.1647 | 2.1523 | 2.1487 | 2.1315 | 2.1212 | 2.1022 | 2.097
| NGPL Composite Price ($/bbl) | 24.5433 | 21.9074 | 20.0465 | 28.6575 | 33.5524 | 47.9224 | 44.6771 | 51.64 | 60.8 | 35.96 | 44.88 | 56.25 | 44.27 | 40 | 38.6 | 19.9 | 19.77 | 27.1 | 30.45 | 33.8792 | 35.6749 | 36.8803 | 37.5598 | 39.5764 | 42.4134 | 45.3793 | 47.578 | 49.7295 | 51.9198 | 53.9917 | 55.9466 | 57.9438 | 60.3473 | 63.2362 | 65.1311 | 67.5505 | 70.4324 | 71.9392 | 74.2366 | 76.4344 | 79.3028 | 81.3879 | 84.2902 | 86.7721 | 89.6128 | 92.5175 | 95.2577 | 98.1746 | 101.5902 | 104.7661 | 107.8948
| Ultra-Low-Sulfur No. 2 Diesel Fuel price ($/gallon) | 2001: 0.817; 2002: 0.751; 2003: 0.913; 2004: 1.319; 2005: 1.796; 2006: 2.085; 2007: 2.249; 2008: 2.911; 2009: 1.702; 2010: 2.207; 2011: 3.051; 2012: 3.107; 2013: 3.01; 2014: 2.782; 2015: 1.656; 2016: 1.39; 2017: 1.704; 2018: 2.137; 2019: 2.011
| Ultra-Low-Sulfur No. 2 Diesel Fuel price ($/MMBtu) | 2000: 5.9635; 2001: 5.9635; 2002: 5.4818; 2003: 6.6642; 2004: 9.6277; 2005: 13.1095; 2006: 15.219; 2007: 16.4161; 2008: 21.2482; 2009: 12.4234; 2010: 16.1095; 2011: 22.2701; 2012: 22.6788; 2013: 21.9708; 2014: 20.3066; 2015: 12.0876; 2016: 10.146; 2017: 12.438; 2018: 15.5985; 2019: 14.6788
| Distillate fuel oil price to Elec. ($2018/MMBtu) | 8.8872 | 8.8872 | 8.1693 | 9.9315 | 14.3479 | 19.5366 | 22.6803 | 24.4642 | 31.6654 | 18.5141 | 24.0074 | 33.1883 | 33.7974 | 32.7423 | 30.2621 | 18.0137 | 15.1202 | 18.69 | 22.24 | 22.64 | 22.17 | 21.4 | 20.43 | 19.92 | 19.75 | 20.1 | 20.5 | 21.12 | 21.2 | 21.72 | 21.84 | 21.91 | 22.17 | 22.5 | 22.53 | 22.76 | 23.13 | 23.06 | 23.17 | 23.35 | 23.53 | 23.61 | 23.84 | 23.88 | 23.86 | 23.93 | 23.94 | 23.97 | 24.04 | 23.98 | 23.95
| Distillate fuel oil price to Elec. ($/MMBtu) | 6.2841 | 6.4219 | 5.9965 | 7.4254 | 11.0162 | 15.4674 | 18.4997 | 20.4909 | 27.0383 | 15.9292 | 20.8963 | 29.4909 | 30.6081 | 30.1729 | 28.4034 | 17.0833 | 14.4877 | 18.2455 | 22.24 | 23.0817 | 23.0435 | 22.6771 | 22.0715 | 21.9404 | 22.1775 | 23.0109 | 23.9267 | 25.1312 | 25.7185 | 26.8634 | 27.5388 | 28.1661 | 29.0563 | 30.0641 | 30.6915 | 31.6097 | 32.7502 | 33.2881 | 34.0994 | 35.0347 | 35.9936 | 36.8205 | 37.9046 | 38.7089 | 39.431 | 40.3182 | 41.1219 | 41.9767 | 42.9206 | 43.6488 | 44.4446
| MMBtu per BBL of oil production | 5.8 | 5.8 | 5.8 | 5.8 | 5.8 | 5.8 | 5.8 | 5.8 | 5.8 | 5.8 | 5.8 | 5.8 | 5.8 | 5.8 | 5.8 | 5.717 | 5.722 | 5.723 | 5.706 | 5.698 | 5.698 | 5.698 | 5.698 | 5.698 | 5.698 | 5.698 | 5.698 | 5.698 | 5.698 | 5.698 | 5.698 | 5.698 | 5.698 | 5.698 | 5.698 | 5.698 | 5.698 | 5.698 | 5.698 | 5.698 | 5.698 | 5.698 | 5.698 | 5.698 | 5.698 | 5.698 | 5.698 | 5.698 | 5.698 | 5.698 | 5.698
| Btu per cf (cubic foot) of NG | 1025 | 1028 | 1024 | 1028 | 1026 | 1028 | 1028 | 1027 | 1027 | 1025 | 1023 | 1022 | 1024 | 1027 | 1032 | 1037 | 1037 | 1036 | 1036 | 1037 | 1037 | 1037 | 1037 | 1037 | 1037 | 1037 | 1037 | 1037 | 1037 | 1037 | 1037 | 1037 | 1037 | 1037 | 1037 | 1037 | 1037 | 1037 | 1037 | 1037 | 1037 | 1037 | 1037 | 1037 | 1037 | 1037 | 1037 | 1037 | 1037 | 1037 | 1037
| $/MMBtu of WTI | 2000: 5.2243; 2001: 4.4737; 2002: 4.5026; 2003: 5.3657; 2004: 7.1454; 2005: 9.7401; 2006: 11.3825; 2007: 12.4687; 2008: 17.1675; 2009: 10.63; 2010: 13.6888; 2011: 16.3576; 2012: 16.226; 2027: SUMMARY OUTPUT; 2030: Both WTI and HH influence NGPL prices.
[10 empty] | 1- it is consistent with EIA & JAS data (yellow line) with the exception of 2007. EIA well costs spike that year. | [14 empty] | NGPL Composite P | WTI | HH |  |  |  |  | A simple regression should be better for projecting into the future.
[10 empty] | 2- Shale CAPEX (green line) accounts for an increasing % of Total CAPEX, esp after 2008, consistent with increasing share of shale drilling (rig counts) | [14 empty] | 51.64 | 72.3183 | 6.97 |  | Regression Statistics
[10 empty] | 3- all series correlate with the oil P as one would expect. | [14 empty] | 60.8 | 99.5717 | 8.86 |  | Multiple R | 0.99272
[10 empty] | 4- very close to 2015-17 investment data reported in an OGJ article (030617): $146B, $88B, and $122B | [14 empty] | 35.96 | 61.6542 | 3.94 |  | R Square | 0.98548
[25 empty] | 44.88 | 79.395 | 4.37 |  | Adjusted R Square | 0.98258
[25 empty] | 56.25 | 94.8742 | 4 |  | Standard Error | 5.4329
[25 empty] | 44.27 | 94.1108 | 2.75 |  | Observations | 12
[25 empty] | 40 | 97.9058 | 3.73
[25 empty] | 38.6 | 93.2583 | 4.37 |  | ANOVA
[25 empty] | 19.9 | 48.6883 | 2.62 |  |  | df | SS | MS | F | Significance F
[25 empty] | 19.77 | 43.1442 | 2.52 |  | Regression | 2 | 20037.8292 | 10018.9146 | 339.4319 | 6.4466e-10
[25 empty] | 27.1 | 50.8842 | 2.99 |  | Residual | 10 | 295.1672 | 29.5167
[25 empty] | 30.45 | 64.94 | 3.17 |  | Total | 12 | 20332.9964
[30 empty] | Coefficients | Standard Error | t Stat | P-value | Lower 95% | Upper 95% | Lower 95% | Upper 95%
[29 empty] | Intercept | 0 | #N/A | #N/A | #N/A | #N/A | #N/A | #N/A | #N/A
[29 empty] | WTI | 0.33966 | 0.056825 | 5.9774 | 0.00013616 | 0.21305 | 0.46627 | 0.21305 | 0.46627
[29 empty] | HH | 3.3066 | 0.96629 | 3.4219 | 0.0065262 | 1.1535 | 5.4596 | 1.1535 | 5.4596
Share of debt (%) | 60%
Share of equity (%) | 40%
Interest rate on debt (%) | 7.5%
Return on equity (%) | 9%
Avg WACC (%) | 8.1%
Avg loan term (yrs) | 10
Intangible CAPEX | 70%
Depreciation (MACRS - 7 yrs) | 14.29% | 2000: 24.49%; 2001: 17.49%; 2002: 12.49%; 2003: 8.93%; 2004: 8.92%; 2005: 8.93%; 2006: 4.46%
Avg tax | 35% | 35% | 35% | 35% | 35% | 35% | 35% | 35% | 35% | 35% | 35% | 35% | 35% | 35% | 35% | 35% | 35% | 35% | 21% | 21% | 21% | 21% | 21% | 21% | 21% | 21% | 21% | 21% | 21% | 21% | 21% | 21% | 21% | 21% | 21% | 21% | 21% | 21% | 21% | 21% | 21% | 21% | 21% | 21% | 21% | 21% | 21% | 21% | 21% | 21% | 21%
Avg Production tax | 5%
Avg Royalty rate | 20%
Avg Depletion (% of net rev) | 1%
[11 empty] | BEA Investment in fixed assets ($billion) | U.S. Tight Oil Production (million bbl/d) | Cushing OK WTI Spot Price FOB ($/bbl) | U.S. Shale Gas Production (trillion cf) | HH Spot Price ($/thousand cf) |  | SUMMARY OUTPUT
[11 empty] | 31.1 | 0.39678 | 30.3008 | 1.3173 | 4.31
[11 empty] | 41.7 | 0.38715 | 25.9475 | 1.3183 | 3.96 |  | Regression Statistics
[11 empty] | 33.8 | 0.37683 | 26.115 | 1.3646 | 3.38 |  | Multiple R | 0.98319
[11 empty] | 44.7 | 0.37247 | 31.1208 | 1.4333 | 5.47 |  | R Square | 0.96667
[11 empty] | 51.7 | 0.38246 | 41.4433 | 1.5032 | 5.89 |  | Adjusted R Square | 0.95642
[11 empty] | 71.7 | 0.40982 | 56.4925 | 1.663 | 8.69 |  | Standard Error | 10.5284
[11 empty] | 98.8 | 0.42802 | 66.0183 | 1.9649 | 6.73 |  | Observations | 18
[11 empty] | 108.1 | 0.46227 | 72.3183 | 2.5217 | 6.97
[11 empty] | 125.3 | 0.55365 | 99.5717 | 3.374 | 8.86 |  | ANOVA
[11 empty] | 87.2 | 0.63217 | 61.6542 | 4.3585 | 3.94 |  |  | df | SS | MS | F | Significance F
[11 empty] | 103.1 | 0.82444 | 79.395 | 6.1238 | 4.37 |  | Regression | 4 | 41796.0725 | 10449.0181 | 94.2652 | 1.8222e-09
[11 empty] | 130.2 | 1.2923 | 94.8742 | 8.8755 | 4 |  | Residual | 13 | 1441.012 | 110.8471
[11 empty] | 162.7 | 2.1435 | 94.1108 | 11.0555 | 2.75 |  | Total | 17 | 43237.0844
[11 empty] | 170.6 | 3.0491 | 97.9058 | 12.4054 | 3.73
[11 empty] | 203.9 | 4.105 | 93.2583 | 14.361 | 4.37 |  |  | Coefficients | Standard Error | t Stat | P-value | Lower 95% | Upper 95%
[11 empty] | 149.6 | 4.7745 | 48.6883 | 15.9883 | 2.62 |  | Intercept | 9.3653 | 11.3041 | 0.82849 | 0.42234 | -15.0557 | 33.7862
[11 empty] | 79.9 | 4.4292 | 43.1442 | 16.6316 | 2.52 |  | U.S. Tight Oil Production (million bbl/d) | 57.7176 | 10.4421 | 5.5274 | 9.7512e-05 | 35.1587 | 80.2765
[11 empty] | 112.3 | 4.9594 | 50.8842 | 18.0361 | 2.99 |  | Cushing OK WTI Spot Price FOB ($/bbl) | 2.1526 | 0.19192 | 11.2161 | 4.6787e-08 | 1.738 | 2.5672
[17 empty] | U.S. Shale Gas Production (trillion cf) | -14.7937 | 3.4214 | -4.3238 | 0.00082603 | -22.1853 | -7.4021
[17 empty] | HH Spot Price ($/thousand cf) | -7.5987 | 2.3969 | -3.1702 | 0.0073787 | -12.7769 | -2.4205
SUMMARY OUTPUT
Regression Statistics
[17 empty] | Multiple R | 0.99662
[17 empty] | R Square | 0.99324
[17 empty] | Adjusted R Square | 0.99131
[17 empty] | Standard Error | 10.4098
[17 empty] | Observations | 18
ANOVA
[18 empty] | df | SS | MS | F | Significance F
[17 empty] | Regression | 4 | 223002.2635 | 55750.5659 | 514.4748 | 5.107e-15
[17 empty] | Residual | 14 | 1517.0965 | 108.364
[17 empty] | Total | 18 | 224519.36
[18 empty] | Coefficients | Standard Error | t Stat | P-value | Lower 95% | Upper 95%
[17 empty] | Intercept | 0 | #N/A | #N/A | #N/A | #N/A | #N/A
[17 empty] | U.S. Tight Oil Production (million bbl/d) | 55.1901 | 9.8741 | 5.5894 | 6.6708e-05 | 34.0123 | 76.3678
[17 empty] | Cushing OK WTI Spot Price FOB ($/bbl) | 2.1189 | 0.18546 | 11.4254 | 1.7513e-08 | 1.7212 | 2.5167
[17 empty] | U.S. Shale Gas Production (trillion cf) | -13.6625 | 3.1018 | -4.4046 | 0.00059946 | -20.3153 | -7.0097
[17 empty] | HH Spot Price ($/thousand cf) | -6.043 | 1.4729 | -4.1027 | 0.0010764 | -9.2022 | -2.8839
SUMMARY OUTPUT
Regression Statistics
[17 empty] | Multiple R | 0.95845
[17 empty] | R Square | 0.91862
[17 empty] | Adjusted R Square | 0.90777
[17 empty] | Standard Error | 15.3158
[17 empty] | Observations | 18
ANOVA
[18 empty] | df | SS | MS | F | Significance F
[17 empty] | Regression | 2 | 39718.4931 | 19859.2465 | 84.6614 | 6.7428e-09
[17 empty] | Residual | 15 | 3518.5914 | 234.5728
[17 empty] | Total | 17 | 43237.0844
[18 empty] | Coefficients | Standard Error | t Stat | P-value | Lower 95% | Upper 95%
[17 empty] | Intercept | -11.8731 | 9.6478 | -1.2307 | 0.2374 | -32.4369 | 8.6906
[17 empty] | U.S. Tight Oil Production (million bbl/d) | 13.5965 | 2.1504 | 6.3227 | 1.3679e-05 | 9.0129 | 18.18
[17 empty] | Cushing OK WTI Spot Price FOB ($/bbl) | 1.4485 | 0.14257 | 10.1594 | 4.0565e-08 | 1.1446 | 1.7524
SUMMARY OUTPUT
Regression Statistics
[17 empty] | Multiple R | 0.99134
[17 empty] | R Square | 0.98275
[17 empty] | Adjusted R Square | 0.98059
[17 empty] | Standard Error | 15.5601
[17 empty] | Observations | 18
ANOVA
[18 empty] | df | SS | MS | F | Significance F
[17 empty] | Regression | 2 | 220645.5023 | 110322.7512 | 455.6605 | 7.8826e-15
[17 empty] | Residual | 16 | 3873.8577 | 242.1161
[17 empty] | Total | 18 | 224519.36
[18 empty] | Coefficients | Standard Error | t Stat | P-value | Lower 95% | Upper 95%
[17 empty] | Intercept | 0 | #N/A | #N/A | #N/A | #N/A | #N/A
[17 empty] | U.S. Tight Oil Production (million bbl/d) | 13.0174 | 2.1318 | 6.1063 | 1.5162e-05 | 8.4982 | 17.5366
[17 empty] | Cushing OK WTI Spot Price FOB ($/bbl) | 1.299 | 0.075819 | 17.1325 | 1.025e-11 | 1.1382 | 1.4597

## Transportation and Industrial G
Year | 2000 | 2001 | 2002 | 2003 | 2004 | 2005 | 2006 | 2007 | 2008 | 2009 | 2010 | 2011 | 2012 | 2013 | 2014 | 2015 | 2016 | 2017 | 2018 | 2019 | 2020 | 2021 | 2022 | 2023 | 2024 | 2025 | 2026 | 2027 | 2028 | 2029 | 2030 | 2031 | 2032 | 2033 | 2034 | 2035 | 2036 | 2037 | 2038 | 2039 | 2040 | 2041 | 2042 | 2043 | 2044 | 2045 | 2046 | 2047 | 2048 | 2049 | 2050
Fuel or Feedstock for CO2 Emissions Factors: | Value | year of emission factor | Values from EPA
NG kg CO2 per mmBTU | 53.06 | 2014 | 53.06
Mixed Coal Industrial kg CO2 per mmBTU | 94.67 | 2014 | 94.67
Mixed Coal Commercial kg CO2 per mmBTU | 94.27 | 2014 | 94.27
Petroleum (Diesel) kg CO2 per gallon | 10.21 | 2014 | 10.21
Petrochemical feedstocks kg CO2 per mmBTU | 71.02 | 2014 | 71.02 | Assume this for industrial petroleum consumption
Crude oil kg CO2 per mmBTU | 74.54 | 2014 | 74.54 | NOTE: Distiallate Fuel Oils (1, 2 & 4) and Residual Fuel oils (5 & 6) are between about 73 and 76 kg CO2 per MMBtu
Propane kg CO2 per mmBTU | 62.87 | 2014 | 62.87
Motor Gasoline kg CO2 per mmBTU | 70.22 | 2014 | 70.22
Distillate Fuel Oil No. 2 kg CO2 per mmBTU | 73.96 | 2014 | 73.96
Residual Fuel Oil No. 6 kg CO2 per mmBTU | 75.1 | 2014 | 75.1
Natural Gas CO2 Emissions (not electricity)
Industrial NG (million mtCO2), historical to 2017 | 45.429 | 37.818 | 39.844 | 38.363 | 38.594 | 36.774 | 37.462 | 37.356 | 36.751 | 33.962 | 37.325 | 38.243 | 39.72 | 41.676 | 42.723 | 42.958 | 43.214 | 44.883 | 45.2594 | 45.6401 | 46.0208 | 46.4015 | 46.7822 | 47.1629 | 47.5436 | 47.9243 | 48.305 | 48.6857 | 49.0665 | 49.4472 | 49.8279 | 50.2086 | 50.5893 | 50.97 | 51.3507 | 51.7314 | 52.1121 | 52.4928 | 52.8735 | 53.2542 | 53.6349 | 54.0156 | 54.3964 | 54.7771 | 55.1578 | 55.5385 | 55.9192 | 56.2999 | 56.6806 | 57.0613 | 57.442
Commercial NG (million mtCO2), historical to 2017 | 12.292 | 11.589 | 11.482 | 12.171 | 12.338 | 12.231 | 11.537 | 11.517 | 12.117 | 12.096 | 13.261 | 12.196 | 11.131 | 12.669 | 13.66 | 12.604 | 12.181 | 11.809 | 11.9104 | 12.0127 | 12.115 | 12.2173 | 12.3196 | 12.422 | 12.5243 | 12.6266 | 12.7289 | 12.8312 | 12.9335 | 13.0358 | 13.1381 | 13.2405 | 13.3428 | 13.4451 | 13.5474 | 13.6497 | 13.752 | 13.8543 | 13.9567 | 14.059 | 14.1613 | 14.2636 | 14.3659 | 14.4682 | 14.5705 | 14.6728 | 14.7752 | 14.8775 | 14.9798 | 15.0821 | 15.1844
Residential NG (million mtCO2), historical to 2017 | 20.579 | 19.196 | 19.435 | 20.145 | 19.248 | 19.199 | 17.105 | 17.183 | 18.617 | 18.34 | 21.078 | 17.796 | 14.976 | 18.941 | 21.005 | 18.255 | 17.269 | 16.288 | 17.3022 | 17.3188 | 17.3354 | 17.352 | 17.3687 | 17.3853 | 17.4019 | 17.4185 | 17.4351 | 17.4517 | 17.4683 | 17.4849 | 17.5015 | 17.5181 | 17.5347 | 17.5514 | 17.568 | 17.5846 | 17.6012 | 17.6178 | 17.6344 | 17.651 | 17.6676 | 17.6842 | 17.7008 | 17.7174 | 17.7341 | 17.7507 | 17.7673 | 17.7839 | 17.8005 | 17.8171 | 17.8337
Transportation NG (million mtCO2), historical to 2017 | 4.646 | 4.464 | 4.283 | 4.105 | 3.444 | 3.242 | 3.27 | 3.66 | 3.839 | 4.253 | 4.396 | 4.643 | 5.628 | 3.685 | 3.356 | 3.707 | 3.393 | 3.242 | 3.3224 | 3.4038 | 3.4852 | 3.5666 | 3.648 | 3.7294 | 3.8108 | 3.8922 | 3.9736 | 4.055 | 4.1364 | 4.2178 | 4.2992 | 4.3807 | 4.4621 | 4.5435 | 4.6249 | 4.7063 | 4.7877 | 4.8691 | 4.9505 | 5.0319 | 5.1133 | 5.1947 | 5.2761 | 5.3576 | 5.439 | 5.5204 | 5.6018 | 5.6832 | 5.7646 | 5.846 | 5.9274
Coal Energy & CO2 (not electricity)
Coal consumption Ind.+Commer.+Res. (quads), historical to 2016, calculated after 2016 | 0.3632 | 0.35503 | 0.32856 | 0.33469 | 0.32901 | 0.29999 | 0.28391 | 0.26746 | 0.26416 | 0.20889 | 0.22736 | 0.21309 | 0.19636 | 0.19895 | 0.20713 | 0.16981 | 0.15171 | 0.15143 | 0.15115 | 0.15087 | 0.15059 | 0.15031 | 0.15003 | 0.14975 | 0.14947 | 0.14918 | 0.1489 | 0.14862 | 0.14834 | 0.14806 | 0.14778 | 0.1475 | 0.14722 | 0.14694 | 0.14666 | 0.14638 | 0.1461 | 0.14581 | 0.14553 | 0.14525 | 0.14497 | 0.14469 | 0.14441 | 0.14413 | 0.14385 | 0.14357 | 0.14329 | 0.14301 | 0.14273 | 0.14245 | 0.14216
Coal Ind.+Comm.+Res. emimssions (million mtCO2), historical to 2016, calculated after 2016 | 34.168 | 33.325 | 30.735 | 31.274 | 30.751 | 28.29 | 26.817 | 25.242 | 24.927 | 19.72 | 21.453 | 20.107 | 18.517 | 18.764 | 19.525 | 16.014 | 14.296 | 12.466 | 14.2431 | 14.2166 | 14.1902 | 14.1637 | 14.1372 | 14.1108 | 14.0843 | 14.0578 | 14.0314 | 14.0049 | 13.9785 | 13.952 | 13.9255 | 13.8991 | 13.8726 | 13.8462 | 13.8197 | 13.7932 | 13.7668 | 13.7403 | 13.7139 | 13.6874 | 13.6609 | 13.6345 | 13.608 | 13.5815 | 13.5551 | 13.5286 | 13.5022 | 13.4757 | 13.4492 | 13.4228 | 13.3963
Coal "industrial" price ($/short ton) | 31.46 | 32.26 | 35.49 | 34.7 | 39.3 | 47.63 | 51.67 | 54.42 | 63.36 | 64.87 | 64.38 | 70.66 | 70.33 | 69.16 | 68.2 | 65.44 | 60.49 | 58.67 | 59.01
Coal "industrial" heat content (Btu/lb) | 11897 | 11897 | 11897 | 12008 | 11972 | 11942 | 11887 | 12027 | 11152 | 10911 | 10923 | 10858 | 10724 | 10800 | 10763 | 10629 | 10535 | 10401 | 10365
Coal "coke plants" price ($/short ton) | 44.38 | 46.42 | 50.67 | 50.63 | 61.5 | 83.79 | 92.87 | 94.97 | 118.09 | 143.01 | 153.59 | 184.44 | 190.55 | 156.99 | 131.41 | 118.69 | 102 | 122.14 | 128.75
Coal "coke plants" heat content (Btu/lb) | 13131 | 13131 | 13131 | 13214 | 13167 | 13139 | 13135 | 13164 | 13140 | 13166 | 13148 | 13150 | 14318 | 14352 | 14229 | 14263 | 14304 | 14336 | 14304
Coal price, metallurgical for industry ($/MMBtu), from AEO2019 | [17 empty] | 4.57 | 5.23 | 5.03 | 5.05 | 4.98 | 5.03 | 5.12 | 5.26 | 5.41 | 5.58 | 5.75 | 5.91 | 6.1 | 6.26 | 6.44 | 6.63 | 6.79 | 6.96 | 7.15 | 7.34 | 7.52 | 7.71 | 7.9 | 8.09 | 8.3 | 8.51 | 8.73 | 8.96 | 9.23 | 9.46 | 9.72 | 9.98 | 10.25 | 10.53
Coal price, metallurgical for industry ($2018/MMBtu), from AEO2019 | [17 empty] | 4.65 | 5.23 | 4.91 | 4.8 | 4.61 | 4.54 | 4.51 | 4.53 | 4.55 | 4.58 | 4.62 | 4.64 | 4.69 | 4.71 | 4.75 | 4.78 | 4.79 | 4.8 | 4.83 | 4.85 | 4.86 | 4.88 | 4.88 | 4.89 | 4.91 | 4.92 | 4.93 | 4.95 | 4.98 | 4.98 | 5 | 5.01 | 5.02 | 5.03
Coal price assumed for non-electriicty ($2017/MMBtu) | 2.3331 | 2.3879 | 2.566 | 2.5014 | 2.9693 | 3.9317 | 4.231 | 4.2042 | 5.1374 | 6.1622 | 6.5508 | 7.7045 | 7.1728 | 5.7939 | 4.8029 | 4.283 | 3.6326 | 4.5394 | 5.1056 | 4.7932 | 4.6859 | 4.5004 | 4.432 | 4.4028 | 4.4223 | 4.4418 | 4.4711 | 4.5101 | 4.5297 | 4.5785 | 4.598 | 4.637 | 4.6663 | 4.6761 | 4.6859 | 4.7151 | 4.7347 | 4.7444 | 4.764 | 4.764 | 4.7737 | 4.7932 | 4.803 | 4.8128 | 4.8323 | 4.8616 | 4.8616 | 4.8811 | 4.8909 | 4.9006 | 4.9104
Petroleum Energy & CO2 (not electricity)
Petroleum Transportation - LDVs (quads), 2016 data (and projections after 2016) for LDV only | [16 empty] | 2.0729 | 2.0555 | 2.038 | 2.0205 | 2.003 | 1.9856 | 1.9681 | 1.9506 | 1.9331 | 1.9157 | 1.8982 | 1.8807 | 1.8632 | 1.8458 | 1.8283 | 1.8108 | 1.7933 | 1.7759 | 1.7584 | 1.7409 | 1.7234 | 1.706 | 1.6885 | 1.671 | 1.6535 | 1.6361 | 1.6186 | 1.6011 | 1.5836 | 1.5662 | 1.5487 | 1.5312 | 1.5137 | 1.4963 | 1.4788
Petroleum Transportation - non-LDVs (quads), (all vechicles for HISTORICAL to 2015), 2016 data and later projections are for non-LDV only | 3.2672 | 3.2212 | 3.309 | 3.3807 | 3.5281 | 3.569 | 3.5903 | 3.5766 | 3.4185 | 3.4017 | 3.4713 | 3.4108 | 3.287 | 3.3571 | 3.3457 | 3.427 | 1.4372 | 1.4304 | 1.4237 | 1.417 | 1.4103 | 1.4035 | 1.3968 | 1.3901 | 1.3834 | 1.3766 | 1.3699 | 1.3632 | 1.3565 | 1.3497 | 1.343 | 1.3363 | 1.3296 | 1.3228 | 1.3161 | 1.3094 | 1.3026 | 1.2959 | 1.2892 | 1.2825 | 1.2757 | 1.269 | 1.2623 | 1.2556 | 1.2488 | 1.2421 | 1.2354 | 1.2287 | 1.2219 | 1.2152 | 1.2085
Petroleum Residential (quads), HISTORICAL to 2017 | 0.129 | 0.11549 | 0.10164 | 0.10466 | 0.10762 | 0.092355 | 0.080299 | 0.076352 | 0.080186 | 0.078407 | 0.086112 | 0.064502 | 0.049798 | 0.050578 | 0.05917 | 0.058384 | 0.053115 | 0.046155 | 0.045799 | 0.045442 | 0.045086 | 0.044729 | 0.044373 | 0.044016 | 0.04366 | 0.043303 | 0.042947 | 0.04259 | 0.042234 | 0.041877 | 0.041521 | 0.041164 | 0.040808 | 0.040451 | 0.040095 | 0.039738 | 0.039382 | 0.039025 | 0.038669 | 0.038312 | 0.037956 | 0.037599 | 0.037243 | 0.036886 | 0.03653 | 0.036173 | 0.035817 | 0.03546 | 0.035104 | 0.034747 | 0.034391
Petroleum Commerical (quads), HISTORICAL to 2017 | 0.077464 | 0.077594 | 0.063177 | 0.07307 | 0.07119 | 0.063164 | 0.063482 | 0.064596 | 0.062372 | 0.065165 | 0.063783 | 0.058508 | 0.057176 | 0.050366 | 0.05653 | 0.096532 | 0.099789 | 0.099362 | 0.099532 | 0.099701 | 0.099871 | 0.10004 | 0.10021 | 0.10038 | 0.10055 | 0.10072 | 0.10089 | 0.10106 | 0.10123 | 0.1014 | 0.10157 | 0.10174 | 0.1019 | 0.10207 | 0.10224 | 0.10241 | 0.10258 | 0.10275 | 0.10292 | 0.10309 | 0.10326 | 0.10343 | 0.1036 | 0.10377 | 0.10394 | 0.10411 | 0.10428 | 0.10445 | 0.10462 | 0.10479 | 0.10496
Petroleum Industrial (quads), HISTORICAL to 2017 | 0.57575 | 0.63568 | 0.60725 | 0.63919 | 0.69533 | 0.72326 | 0.70039 | 0.64118 | 0.55965 | 0.45298 | 0.45231 | 0.43461 | 0.4326 | 0.4125 | 0.40281 | 0.40822 | 0.43964 | 0.45434 | 0.4583 | 0.46225 | 0.46621 | 0.47016 | 0.47412 | 0.47807 | 0.48203 | 0.48598 | 0.48994 | 0.4939 | 0.49785 | 0.50181 | 0.50576 | 0.50972 | 0.51367 | 0.51763 | 0.52158 | 0.52554 | 0.5295 | 0.53345 | 0.53741 | 0.54136 | 0.54532 | 0.54927 | 0.55323 | 0.55718 | 0.56114 | 0.56509 | 0.56905 | 0.57301 | 0.57696 | 0.58092 | 0.58487
Petroleum Transportation (million mt CO2) historical data to 2017, CALCULATED after 2017 | 232.671 | 229.284 | 235.964 | 240.829 | 251.705 | 253.867 | 256.166 | 255.41 | 238.344 | 234.89 | 238.247 | 234.196 | 224.779 | 229.28 | 228.47 | 234.288 | 239.924 | 244.05 | 242.3557 | 240.6613 | 238.967 | 237.2726 | 235.5783 | 233.8839 | 232.1896 | 230.4952 | 228.8009 | 227.1065 | 225.4122 | 223.7178 | 222.0235 | 220.3291 | 218.6348 | 216.9404 | 215.2461 | 213.5517 | 211.8574 | 210.163 | 208.4687 | 206.7743 | 205.08 | 203.3856 | 201.6913 | 199.997 | 198.3026 | 196.6083 | 194.9139 | 193.2196 | 191.5252 | 189.8309 | 188.1365
Petroleum Residential (million mt CO2) historical data to 2017, CALCULATED after 2017 | 8.465 | 7.606 | 6.648 | 6.894 | 7.079 | 6.071 | 5.263 | 4.976 | 5.166 | 5.027 | 5.511 | 4.083 | 3.151 | 3.208 | 3.734 | 3.744 | 3.396 | 2.919 | 2.8965 | 2.8739 | 2.8514 | 2.8288 | 2.8063 | 2.7837 | 2.7612 | 2.7386 | 2.7161 | 2.6935 | 2.671 | 2.6484 | 2.6259 | 2.6034 | 2.5808 | 2.5583 | 2.5357 | 2.5132 | 2.4906 | 2.4681 | 2.4455 | 2.423 | 2.4004 | 2.3779 | 2.3553 | 2.3328 | 2.3103 | 2.2877 | 2.2652 | 2.2426 | 2.2201 | 2.1975 | 2.175
Petroleum Commercial (million mt CO2), historical data to 2017, CALCULATED after 2017 | 5.326 | 5.389 | 4.344 | 5.062 | 4.915 | 4.391 | 4.403 | 4.5 | 4.263 | 4.499 | 4.396 | 4.03 | 3.939 | 3.457 | 3.891 | 6.769 | 7.008 | 6.952 | 6.9639 | 6.9757 | 6.9876 | 6.9994 | 7.0113 | 7.0232 | 7.035 | 7.0469 | 7.0587 | 7.0706 | 7.0825 | 7.0943 | 7.1062 | 7.1181 | 7.1299 | 7.1418 | 7.1536 | 7.1655 | 7.1774 | 7.1892 | 7.2011 | 7.2129 | 7.2248 | 7.2367 | 7.2485 | 7.2604 | 7.2722 | 7.2841 | 7.296 | 7.3078 | 7.3197 | 7.3315 | 7.3434
Petroleum Industrial (million mt CO2) historical data to 2017, CALCULATED after 2017 | 20.232 | 24.064 | 22.786 | 25.15 | 25.168 | 26.689 | 24.98 | 22.901 | 20.123 | 16.553 | 17.137 | 16.732 | 17.487 | 17.19 | 17.367 | 17.54 | 18.344 | 18.405 | 18.5652 | 18.7255 | 18.8857 | 19.0459 | 19.2062 | 19.3664 | 19.5266 | 19.6869 | 19.8471 | 20.0073 | 20.1676 | 20.3278 | 20.488 | 20.6483 | 20.8085 | 20.9687 | 21.129 | 21.2892 | 21.4494 | 21.6097 | 21.7699 | 21.9301 | 22.0904 | 22.2506 | 22.4108 | 22.5711 | 22.7313 | 22.8916 | 23.0518 | 23.212 | 23.3723 | 23.5325 | 23.6927
Petroleum Transportation (tCO2/MMBtu) From HISTORICAL DATA | 0.071214 | 0.07118 | 0.071311 | 0.071237 | 0.071343 | 0.071131 | 0.07135 | 0.071412 | 0.069723 | 0.069051 | 0.068633 | 0.068662 | 0.068384 | 0.068297 | 0.068288 | 0.068365 | 0.068352 | 0.070011
Petroleum Residential (tCO2/MMBtu) From HISTORICAL DATA | 0.065618 | 0.065861 | 0.065404 | 0.065873 | 0.065776 | 0.065735 | 0.065543 | 0.065172 | 0.064425 | 0.064114 | 0.063998 | 0.0633 | 0.063276 | 0.063427 | 0.063106 | 0.064127 | 0.063937 | 0.063243
Petroleum Commercial (tCO2/MMBtu) From HISTORICAL DATA | 0.068755 | 0.069451 | 0.068759 | 0.069276 | 0.069041 | 0.069517 | 0.069358 | 0.069664 | 0.068348 | 0.06904 | 0.068921 | 0.068879 | 0.068893 | 0.068638 | 0.068831 | 0.070122 | 0.070228 | 0.069966
Petroleum Industrial (tCO2/MMBtu) From HISTORICAL DATA | 0.03514 | 0.037856 | 0.037523 | 0.039347 | 0.036196 | 0.036901 | 0.035666 | 0.035717 | 0.035956 | 0.036542 | 0.037888 | 0.038498 | 0.040423 | 0.041673 | 0.043115 | 0.042967 | 0.041725 | 0.040509

## Assumptions (T&D)
|  | 2000 | 2001 | 2002 | 2003 | 2004 | 2005 | 2006 | 2007 | 2008 | 2009 | 2010 | 2011 | 2012 | 2013 | 2014 | 2015 | 2016 | 2017 | 2018 | 2019 | 2020 | 2021 | 2022 | 2023 | 2024 | 2025 | 2026 | 2027 | 2028 | 2029 | 2030 | 2031 | 2032 | 2033 | 2034 | 2035 | 2036 | 2037 | 2038 | 2039 | 2040 | 2041 | 2042 | 2043 | 2044 | 2045 | 2046 | 2047 | 2048 | 2049 | 2050
Generation (TWh) |  | 598.3026 | 601.6212 | 621.0628 | 616.7925 | 631.4535 | 649.9336 | 644.4839 | 668.6392 | 648.2331 | 618.9146 | 659.6744 | 635.4489 | 621.0361 | 624.2729 | 634.9538 | 646.3323 | 646.3739 | 628.5792 | 652.7775 | 654.2536 | 654.2536 | 660.5014 | 666.7491 | 672.9968 | 679.2445 | 685.4923 | 691.74 | 697.9877 | 704.2355 | 710.4832 | 716.7309 | 722.9787 | 729.2264 | 735.4741 | 741.7219 | 747.9696 | 754.2173 | 760.4651 | 766.7128 | 772.9605 | 779.2083 | 785.456 | 791.7037 | 797.9514 | 804.1992 | 810.4469 | 816.6946 | 822.9424 | 829.1901 | 835.4378 | 841.6856
Annual Peak Generation (MW) (for 2000-2016) assumed to decline at same average rate as TWh ..) |  | 118046.0375 | 118638.8215 | 119231.6054 | 119824.3894 | 120417.1733 | 121009.9573 | 121602.7412 | 122195.5252 | 122788.3091 | 123381.093 | 123973.877 | 124566.6609 | 125159.4449 | 125752.2288 | 126345.0128 | 126937.7967 | 127530.5806 | 127530.5806 | 127530.5806 | 127530.5806 | 127530.5806 | 129642.2873 | 130698.1406 | 131753.9939 | 132809.8472 | 133865.7005 | 134921.5538 | 135977.4071 | 137033.2604 | 138089.1137 | 139144.967 | 140200.8203 | 141256.6736 | 142312.5269 | 143368.3802 | 144424.2335 | 145480.0869 | 146535.9402 | 147591.7935 | 148647.6468 | 149703.5001 | 150759.3534 | 151815.2067 | 152871.06 | 153926.9133 | 154982.7666 | 156038.6199 | 157094.4732 | 158150.3265 | 159206.1798 | 159206.1798
Distance of transmission from wind farms to city (miles) | Transmission | 2020: 345
Distance of transmission from CSP farms to city (miles) | Transmission | 2020: 50
number of customers in FERC1 data (total for EIoF REgion) |  | 2000: 7757574; 2001: 8011207; 2002: 8147000; 2003: 8247286; 2004: 8391876; 2005: 8434175; 2006: 8728142; 2007: 8730896; 2008: 8836704; 2009: 8878591; 2010: 8879788; 2011: 8897484; 2012: 8946843; 2013: 9006630; 2014: 9083895; 2015: 9184646; 2016: 9292687
number of customers (extrapolation based on population, 2000-2007; directly from EIA-861 data, 2008-2019) |  | 16846926.8 | 17042085 | 17220658.24 | 17391599.74 | 17618331.98 | 17873234.25 | 18219584.01 | 18540679.58 | 18827544 | 18971479 | 18916610 | 19032506 | 19095513 | 19250383 | 19335932 | 19545884 | 19776077 | 20011714 | 20290953 | 20648499 | 20802328.21 | 20978290.97 | 21154253.74 | 21330216.5 | 21506179.27 | 21682142.03 | 21858104.8 | 22034067.56 | 22210030.33 | 22385993.09 | 22561955.86 | 22710461.58 | 22858967.31 | 23007473.03 | 23155978.76 | 23304484.48 | 23452990.2 | 23601495.93 | 23750001.65 | 23898507.38 | 24047013.1 | 24207870.57 | 24368728.03 | 24529585.49 | 24690442.96 | 24851300.42 | 25012157.89 | 25173015.35 | 25333872.81 | 25494730.28 | 25655587.74
% of customers in FERC 1 data/EIA-861 data (data-based calculations only 2007-2016) |  | 46.05% | 47.01% | 47.31% | 47.42% | 47.63% | 47.19% | 47.91% | 47.09% | 46.93% | 46.8% | 46.94% | 46.75% | 46.85% | 46.79% | 46.98% | 46.99% | 46.99% | 46.89% | 46.89% | 46.89% | 46.89% | 46.89% | 46.89% | 46.89% | 46.89% | 46.89% | 46.89% | 46.89% | 46.89% | 46.89% | 46.89% | 46.89% | 46.89% | 46.89% | 46.89% | 46.89% | 46.89% | 46.89% | 46.89% | 46.89% | 46.89% | 46.89% | 46.89% | 46.89% | 46.89% | 46.89% | 46.89% | 46.89% | 46.89% | 46.89% | 46.89%
wind-specific transmission (CAPEX) ($2017 billions) | Transmission | 0 | 0 | 0 | 0 | 0 | 0 | 0 | 0 | 0 | 0 | 0 | 0 | 0 | 0 | 0 | 0 | 0 | 0 | 0 | 0 | 0 | 0.085722 | 0.085722 | 0.085722 | 0.085722 | 0.085722 | 0.085722 | 0.085722 | 0.086714 | 0.085722 | 0.085722 | 0.085722 | 0.10061 | 0.085722 | 0.085722 | 0.085722 | 0.085722 | 0.085722 | 0.085722 | 0.085722 | 0.085722 | 0.085722 | 0.085722 | 0.085722 | 0.20042 | 0.085722 | 0.085722 | 0.085722 | 0.085722 | 0.17144 | 0.17144
CSP-specific transmission (CAPEX) ($2017 billions) | Transmission | 0 | 0 | 0 | 0 | 0 | 0 | 0 | 0 | 0 | 0 | 0 | 0 | 0 | 0 | 0 | 0 | 0 | 0 | 0 | 0 | 0 | 0 | 0 | 0 | 0 | 0 | 0 | 0 | 0 | 0 | 0 | 0 | 0 | 0 | 0 | 0 | 0 | 0 | 0 | 0 | 0 | 0 | 0 | 0 | 0 | 0 | 0 | 0 | 0 | 0 | 0
Coefficent for added transmission (CSP & wind) $2017/(MW-mile) | Transmission | 1072.0439 | 1072.0439 | 1072.0439 | 1598.4175 | 1598.4175 | 1598.4175 | 1598.4175 | 1598.4175 | 1598.4175 | 1598.4175 | 1598.4175 | 1598.4175 | 1598.4175 | 1598.4175 | 1598.4175 | 1598.4175 | 1598.4175 | 1598.4175 | 1598.4175 | 1598.4175 | 1598.4175 | 1598.4175 | 1598.4175 | 1598.4175 | 1598.4175 | 1598.4175 | 1598.4175 | 1598.4175 | 1598.4175 | 1598.4175 | 1598.4175 | 1598.4175 | 1598.4175 | 1598.4175 | 1598.4175 | 1598.4175 | 1598.4175 | 1598.4175 | 1598.4175 | 1598.4175 | 1598.4175 | 1598.4175 | 1598.4175 | 1598.4175 | 1598.4175 | 1598.4175 | 1598.4175 | 1598.4175 | 1598.4175 | 1598.4175 | 1598.4175
Coefficent for added transmission (CSP & wind) $nominal/(MW-mile) |  | 1072.0439 | 1072.0439 | 1072.0439 | 1072.0439 | 1099.2023 | 1148.159 | 1234.0119 | 1274.3029 | 1338.1788 | 1369.1787 | 1400 | 1435.8241 | 1450.9221 | 1471.1122 | 1526.7692 | 1552.6769 | 1535.7029 | 1598.4175 | 1618.6076 | 1639.8149 | 1671.806 | 1704.4213 | 1737.6728 | 1771.573 | 1806.1346 | 1841.3704 | 1877.2936 | 1913.9177 | 1951.2563 | 1989.3233 | 2028.133 | 2067.6998 | 2108.0385 | 2149.1641 | 2191.0921 | 2233.8381 | 2277.418 | 2321.8481 | 2367.1449 | 2413.3255 | 2460.407 | 2508.407 | 2557.3435 | 2607.2346 | 2658.0991 | 2709.9559 | 2762.8243 | 2816.7242 | 2871.6756 | 2927.6991 | 2984.8155
Coefficent for CAPEX ($2017 billion/Peak TW) | Distribution and Admin | 2000: 11.93
Coefficent for O&M ($2017 billion/(PWh/yr)) | Distribution and Admin | 2000: 11.86
Coefficent for CAPEX ($2017 billion/Peak TW) | Transmission | 2000: 7
Coefficent for O&M ($2017 billion/(PWh/yr)) | Transmission | 2000: 2.61
Share of debt (%) |  | 2000: 40%
Share of equity (%) |  | 2000: 60%
Interest rate on debt (%) |  | 2000: 4.75%
Return on equity (%) | bar: 2000
Avg WACC (%) |  | 2000: 6.7%
Avg loan term (yrs) |  | 2000: 15
Depreciation (MACRS - 20 yrs) |  | 2000: 3.75%; 2001: 7.22%; 2002: 6.68%; 2003: 6.18%; 2004: 5.71%; 2005: 5.29%; 2006: 4.89%; 2007: 4.52%; 2008: 4.46%; 2009: 4.46%; 2010: 4.46%; 2011: 4.46%; 2012: 4.46%; 2013: 4.46%; 2014: 4.46%; 2015: 4.46%; 2016: 4.46%; 2017: 4.46%; 2018: 4.46%; 2019: 4.46%; 2020: 2.23%
Depreciation (Straight Line - 30 yrs) |  | 2000: 3.33%
Avg tax |  | 35% | 35% | 35% | 35% | 35% | 35% | 35% | 35% | 35% | 35% | 35% | 35% | 35% | 35% | 35% | 35% | 35% | 35% | 21% | 21% | 21% | 21% | 21% | 21% | 21% | 21% | 21% | 21% | 21% | 21% | 21% | 21% | 21% | 21% | 21% | 21% | 21% | 21% | 21% | 21% | 21% | 21% | 21% | 21% | 21% | 21% | 21% | 21% | 21% | 21% | 21%
Total Peak MW in FERC 1 data | TD&A total | 2000: 64985; 2001: 64749; 2002: 67437; 2003: 65479; 2004: 66109; 2005: 70240; 2006: 70182; 2007: 72490; 2008: 69810; 2009: 66506; 2010: 70107; 2011: 69786; 2012: 68837; 2013: 74169; 2014: 72113; 2015: 74450; 2016: 70911
Total MWh consumption in FERC 1 data | TD&A total | 2000: 288086600; 2001: 279511776; 2002: 291223724; 2003: 288619519; 2004: 298843530; 2005: 301240541; 2006: 303610310; 2007: 307845141; 2008: 301484273; 2009: 289402774; 2010: 311182980; 2011: 300620126; 2012: 294113864; 2013: 295762756; 2014: 304539814; 2015: 303777755; 2016: 305394723
Coefficient for total TD&A spending ($2017 in FERC1/customer-year in FERC1) |  | 2000: 887.4547; 2001: 877.9054; 2002: 866.1649; 2003: 836.6162; 2004: 855.7769; 2005: 830.1465; 2006: 996.6585; 2007: 847.8545; 2008: 828.4903; 2009: 781.3052; 2010: 842.6662; 2011: 844.6351; 2012: 837.0743; 2013: 854.8123; 2014: 837.906; 2015: 853.0406; 2016: 899.326
Coefficient for totoal TD&A spending ($2017/peak kW) |  | 2000: 105.9398; 2001: 108.6207; 2002: 104.6406; 2003: 105.3744; 2004: 108.6323; 2005: 99.6811; 2006: 123.9488; 2007: 102.1179; 2008: 104.8721; 2009: 104.3047; 2010: 106.7325; 2011: 107.6882; 2012: 108.7957; 2013: 103.8032; 2014: 105.5489; 2015: 105.2367; 2016: 117.8541
Coefficient for tootal TD&A spending (cents 2017/kWh) |  | 2000: 2.3897; 2001: 2.5162; 2002: 2.4231; 2003: 2.3906; 2004: 2.4031; 2005: 2.3243; 2006: 2.8652; 2007: 2.4046; 2008: 2.4284; 2009: 2.397; 2010: 2.4046; 2011: 2.4999; 2012: 2.5464; 2013: 2.6031; 2014: 2.4993; 2015: 2.5791; 2016: 2.7365
CAPEX ($2017 billion) from FERC 1 data | Transmission | 2000: 0.52631; 2001: 0.8167; 2002: 0.73023; 2003: 0.74494; 2004: 0.84124; 2005: 0.63766; 2006: 0.8546; 2007: 0.83336; 2008: 0.73664; 2009: 0.66047; 2010: 0.88923; 2011: 0.98735; 2012: 1.0474; 2013: 1.2172; 2014: 1.0572; 2015: 1.038; 2016: 1.0778
CAPEX ($2017 billion) from FERC 1 data | Distribution | 2000: 1.7823; 2001: 1.8152; 2002: 1.763; 2003: 1.6648; 2004: 1.821; 2005: 1.7365; 2006: 2.5749; 2007: 1.9755; 2008: 2.0113; 2009: 1.7591; 2010: 1.6354; 2011: 1.655; 2012: 1.6159; 2013: 1.5412; 2014: 1.6916; 2015: 1.8791; 2016: 2.2033
CAPEX ($2017 billion) from FERC 1 data | "General" or Admin | 2000: 0.27791; 2001: 0.30311; 2002: 0.23829; 2003: 0.30145; 2004: 0.3017; 2005: 0.21834; 2006: 0.51128; 2007: 0.34092; 2008: 0.37554; 2009: 0.42031; 2010: 0.39085; 2011: 0.5478; 2012: 0.55429; 2013: 0.67039; 2014: 0.55485; 2015: 0.5801; 2016: 0.62919
O&M ($2017 billion) from FERC 1 data | Transmission | 2000: 0.33702; 2001: 0.34381; 2002: 0.34273; 2003: 0.34751; 2004: 0.34089; 2005: 0.36062; 2006: 0.36865; 2007: 0.37118; 2008: 0.38825; 2009: 0.3695; 2010: 0.42446; 2011: 0.39349; 2012: 0.36024; 2013: 0.36246; 2014: 0.39279; 2015: 0.34509; 2016: 0.3959
O&M ($2017 billion) from FERC 1 data | Distribution | 2000: 0.9397; 2001: 0.85577; 2002: 1.0197; 2003: 0.99278; 2004: 0.9933; 2005: 1.0452; 2006: 0.99353; 2007: 0.99138; 2008: 0.95142; 2009: 0.9431; 2010: 1.0439; 2011: 1.0004; 2012: 0.8816; 2013: 0.89906; 2014: 1.0733; 2015: 1.0007; 2016: 1.0829
O&M ($2017 billion) from FERC 1 data | "General" or Admin | 2000: 3.0212; 2001: 2.8985; 2002: 2.9627; 2003: 2.8483; 2004: 2.8835; 2005: 3.0033; 2006: 3.396; 2007: 2.8902; 2008: 2.858; 2009: 2.7844; 2010: 3.0989; 2011: 2.9311; 2012: 3.0297; 2013: 3.0087; 2014: 2.8417; 2015: 2.9919; 2016: 2.968
CAPEX ($2017 billion) scaled up by customers | Transmission | 2000: 1.143; 2001: 1.7374; 2002: 1.5435; 2003: 1.5709; 2004: 1.7661; 2005: 1.3513; 2006: 1.7839; 2007: 1.7697; 2008: 1.5695; 2009: 1.4113; 2010: 1.8943; 2011: 2.112; 2012: 2.2355; 2013: 2.6017; 2014: 2.2504; 2015: 2.209; 2016: 2.2937
CAPEX ($2017 billion) scaled up by customers | Dist. + Admin | 2000: 4.4742; 2001: 4.5063; 2002: 4.2302; 2003: 4.1464; 2004: 4.4565; 2005: 4.1425; 2006: 6.4422; 2007: 4.919; 2008: 5.0853; 2009: 4.6569; 2010: 4.3165; 2011: 4.712; 2012: 4.632; 2013: 4.7269; 2014: 4.7817; 2015: 5.2334; 2016: 6.0279
O&M ($2017 billion) scaled up by customers | Transmission | 2000: 0.73189; 2001: 0.73138; 2002: 0.72445; 2003: 0.73282; 2004: 0.71568; 2005: 0.76421; 2006: 0.76954; 2007: 0.78822; 2008: 0.82721; 2009: 0.78953; 2010: 0.90423; 2011: 0.8417; 2012: 0.76888; 2013: 0.7747; 2014: 0.83609; 2015: 0.73439; 2016: 0.84252
O&M ($2017 billion) scaled up by customers | Dist. + Admin | 2000: 8.6018; 2001: 7.9864; 2002: 8.4178; 2003: 8.1; 2004: 8.1391; 2005: 8.5794; 2006: 9.163; 2007: 8.2428; 2008: 8.1164; 2009: 7.9648; 2010: 8.8254; 2011: 8.4098; 2012: 8.348; 2013: 8.3522; 2014: 8.3334; 2015: 8.4967; 2016: 8.6209
CAPEX ($2017/kW peak) from scaled up by customers | Transmission | 2000: 9.6825; 2001: 14.6441; 2002: 12.9455; 2003: 13.1101; 2004: 14.6668; 2005: 11.1667; 2006: 14.6702; 2007: 14.4825; 2008: 12.782; 2009: 11.4382; 2010: 15.2801; 2011: 16.955; 2012: 17.8613; 2013: 20.6887; 2014: 17.8119; 2015: 17.4019; 2016: 17.9858
CAPEX ($2017/kW peak) from scaled up by customers | Dist. + Admin | 2000: 37.9019; 2001: 37.9829; 2002: 35.4789; 2003: 34.604; 2004: 37.0086; 2005: 34.2331; 2006: 52.9774; 2007: 40.2555; 2008: 41.4156; 2009: 37.7442; 2010: 34.8176; 2011: 37.8275; 2012: 37.0088; 2013: 37.589; 2014: 37.8467; 2015: 41.2278; 2016: 47.2666
O&M (cents 2017/kWh) from scaled up by customers | Transmission | 2000: 0.12233; 2001: 0.12157; 2002: 0.11665; 2003: 0.11881; 2004: 0.11334; 2005: 0.11758; 2006: 0.1194; 2007: 0.11788; 2008: 0.12761; 2009: 0.12757; 2010: 0.13707; 2011: 0.13246; 2012: 0.12381; 2013: 0.1241; 2014: 0.13168; 2015: 0.11362; 2016: 0.13035
O&M (cents 2017/kWh) from scaled up by customers | Dist. + Admin | 2000: 1.4377; 2001: 1.3275; 2002: 1.3554; 2003: 1.3132; 2004: 1.2889; 2005: 1.32; 2006: 1.4218; 2007: 1.2328; 2008: 1.2521; 2009: 1.2869; 2010: 1.3378; 2011: 1.3234; 2012: 1.3442; 2013: 1.3379; 2014: 1.3124; 2015: 1.3146; 2016: 1.3337
CAPEX ($2017/kW peak) from FERC 1 data | Transmission | 2000: 8.099; 2001: 12.6134; 2002: 10.8283; 2003: 11.3768; 2004: 12.725; 2005: 9.0783; 2006: 12.1769; 2007: 11.4962; 2008: 10.552; 2009: 9.9309; 2010: 12.6839; 2011: 14.1482; 2012: 15.2157; 2013: 16.4116; 2014: 14.661; 2015: 13.9421; 2016: 15.1996
CAPEX ($2017/kW peak) from FERC 1 data | Distribution | 2000: 27.4269; 2001: 28.0345; 2002: 26.1429; 2003: 25.4252; 2004: 27.5453; 2005: 24.722; 2006: 36.6885; 2007: 27.2518; 2008: 28.8106; 2009: 26.4504; 2010: 23.3269; 2011: 23.7157; 2012: 23.475; 2013: 20.7793; 2014: 23.4574; 2015: 25.2394; 2016: 31.0714
CAPEX ($2017/kW peak) from FERC 1 data | "General" or Admin | 2000: 4.2765; 2001: 4.6813; 2002: 3.5335; 2003: 4.6038; 2004: 4.5636; 2005: 3.1085; 2006: 7.2851; 2007: 4.703; 2008: 5.3795; 2009: 6.3199; 2010: 5.575; 2011: 7.8497; 2012: 8.0522; 2013: 9.0386; 2014: 7.6942; 2015: 7.7918; 2016: 8.873
O&M (cents 2017/kWh) from FERC 1 data | Transmission | 2000: 0.11698; 2001: 0.123; 2002: 0.11769; 2003: 0.12041; 2004: 0.11407; 2005: 0.11971; 2006: 0.12142; 2007: 0.12057; 2008: 0.12878; 2009: 0.12768; 2010: 0.1364; 2011: 0.13089; 2012: 0.12248; 2013: 0.12255; 2014: 0.12898; 2015: 0.1136; 2016: 0.12963
O&M (cents 2017/kWh) from FERC 1 data | Distribution | 2000: 0.32619; 2001: 0.30617; 2002: 0.35014; 2003: 0.34397; 2004: 0.33238; 2005: 0.34698; 2006: 0.32724; 2007: 0.32204; 2008: 0.31558; 2009: 0.32588; 2010: 0.33546; 2011: 0.33277; 2012: 0.29975; 2013: 0.30398; 2014: 0.35244; 2015: 0.32943; 2016: 0.35459
O&M (cents 2017/kWh) from FERC 1 data | "General" or Admin | 2000: 1.0487; 2001: 1.037; 2002: 1.0173; 2003: 0.98687; 2004: 0.96487; 2005: 0.99696; 2006: 1.1186; 2007: 0.93885; 2008: 0.94798; 2009: 0.96212; 2010: 0.99584; 2011: 0.97501; 2012: 1.0301; 2013: 1.0173; 2014: 0.9331; 2015: 0.98489; 2016: 0.97187
CAPEX ($2017/kW peak) | TD&A Total | 2000: 39.8023; 2001: 45.3292; 2002: 40.5047; 2003: 41.4058; 2004: 44.8339; 2005: 36.9088; 2006: 56.1505; 2007: 43.451; 2008: 44.7421; 2009: 42.7012; 2010: 41.5858; 2011: 45.7137; 2012: 46.7429; 2013: 46.2295; 2014: 45.8125; 2015: 46.9733; 2016: 55.144
O&M (cents 2017/kWh) | TD&A Total | 2000: 1.4919; 2001: 1.4662; 2002: 1.4852; 2003: 1.4513; 2004: 1.4113; 2005: 1.4637; 2006: 1.5672; 2007: 1.3815; 2008: 1.3923; 2009: 1.4157; 2010: 1.4677; 2011: 1.4387; 2012: 1.4523; 2013: 1.4438; 2014: 1.4145; 2015: 1.4279; 2016: 1.4561
CAPEX ($2017 billions), scaled up history and future | Transmission | 1.143 | 1.7374 | 1.5435 | 1.5709 | 1.7661 | 1.3513 | 1.7839 | 1.7697 | 1.5695 | 1.4113 | 1.8943 | 2.112 | 2.2355 | 2.6017 | 2.2504 | 2.209 | 2.2937 | 2.3402 | 2.3402 | 2.3402 | 2.3402 | 2.4646 | 2.484 | 2.5034 | 2.5228 | 2.5421 | 2.5615 | 2.5809 | 2.6013 | 2.6196 | 2.639 | 2.6584 | 2.6927 | 2.6971 | 2.7165 | 2.7359 | 2.7553 | 2.7746 | 2.794 | 2.8134 | 2.8328 | 2.8521 | 2.8715 | 2.8909 | 3.025 | 2.9296 | 2.949 | 2.9684 | 2.9878 | 3.0929 | 3.0929
CAPEX ($2017 billions), scaled up history and future | Dist. + Admin | 4.4742 | 4.5063 | 4.2302 | 4.1464 | 4.4565 | 4.1425 | 6.4422 | 4.919 | 5.0853 | 4.6569 | 4.3165 | 4.712 | 4.632 | 4.7269 | 4.7817 | 5.2334 | 6.0279 | 5.1252 | 5.1252 | 5.1252 | 5.1252 | 5.21 | 5.2525 | 5.2949 | 5.3373 | 5.3798 | 5.4222 | 5.4646 | 5.5071 | 5.5495 | 5.5919 | 5.6344 | 5.6768 | 5.7192 | 5.7617 | 5.8041 | 5.8465 | 5.889 | 5.9314 | 5.9738 | 6.0163 | 6.0587 | 6.1011 | 6.1436 | 6.186 | 6.2284 | 6.2708 | 6.3133 | 6.3557 | 6.3981 | 6.3981
O&M ($2017 billions), scaled up history and future | Transmission | 0.73189 | 0.73138 | 0.72445 | 0.73282 | 0.71568 | 0.76421 | 0.76954 | 0.78822 | 0.82721 | 0.78953 | 0.90423 | 0.8417 | 0.76888 | 0.7747 | 0.83609 | 0.73439 | 0.84252 | 0.80609 | 0.7839 | 0.81408 | 0.81592 | 0.81592 | 0.82371 | 0.8315 | 0.83929 | 0.84708 | 0.85488 | 0.86267 | 0.87046 | 0.87825 | 0.88604 | 0.89383 | 0.90163 | 0.90942 | 0.91721 | 0.925 | 0.93279 | 0.94058 | 0.94837 | 0.95617 | 0.96396 | 0.97175 | 0.97954 | 0.98733 | 0.99512 | 1.0029 | 1.0107 | 1.0185 | 1.0263 | 1.0341 | 1.0419
O&M ($2017 billions), scaled up history and future | Dist. + Admin | 8.6018 | 7.9864 | 8.4178 | 8.1 | 8.1391 | 8.5794 | 9.163 | 8.2428 | 8.1164 | 7.9648 | 8.8254 | 8.4098 | 8.348 | 8.3522 | 8.3334 | 8.4967 | 8.6209 | 8.5876 | 8.3512 | 8.6727 | 8.6923 | 8.6923 | 8.7753 | 8.8583 | 8.9413 | 9.0243 | 9.1073 | 9.1903 | 9.2733 | 9.3563 | 9.4393 | 9.5223 | 9.6053 | 9.6884 | 9.7714 | 9.8544 | 9.9374 | 10.0204 | 10.1034 | 10.1864 | 10.2694 | 10.3524 | 10.4354 | 10.5184 | 10.6014 | 10.6844 | 10.7674 | 10.8504 | 10.9334 | 11.0165 | 11.0995
|  | CAPEX, Trans ($2017/kW) | OPEX, Trans ($2017/MWh) | CAPEX, Dist + Admin ($2017/kW) | OPEX, Dist + Admin ($2017/MWh)
T and D&A Coeffients to paste into documentation | -- | 2000: 18.3499; 2001: 12.471; 2002: 40.1878; 2003: 132.858
Capital Additions in FERC form 1 | US wide FERC 1 data | 9.99 | 9.99 | 9.99 | 9.99 | 9.99 | 9.99 | 9.99 | 9.99 | 9.99 | 9.99 | 9.99 | 9.99 | 9.99 | 9.99 | 9.99 | 9.99 | 9.99 | 9.99 | 9.99 | 9.99 | 9.99 | 9.99 | 9.99 | 9.99 | 9.99 | 9.99 | 9.99 | 9.99 | 9.99 | 9.99 | 9.99 | 9.99 | 9.99 | 9.99 | 9.99 | 9.99 | 9.99 | 9.99 | 9.99 | 9.99 | 9.99 | 9.99 | 9.99 | 9.99 | 9.99 | 9.99 | 9.99 | 9.99 | 9.99 | 9.99 | 9.99
T Beginning Year Balance from FERC1 ($billion) | US wide FERC 1 data | 2000: 67.66; 2001: 69.6; 2002: 69.32; 2003: 73.1; 2004: 76.09; 2005: 78.83; 2006: 82.48; 2007: 88.24; 2008: 93.98; 2009: 101.62; 2010: 109.48; 2011: 118.43; 2012: 127.9; 2013: 141.34; 2014: 156.84; 2015: 174.8; 2016: 193.45
T Retirement from FERC1 ($billion) | US wide FERC 1 data | 0.35 | 1.1 | 0.42 | 0.43 | 0.41 | 0.58 | 0.42 | 1.37 | 0.59 | 0.66 | 0.71 | 0.79 | 0.85 | 0.98 | 0.92 | 1.13 | 1.2 | 1.05 | 1.05 | 1.05 | 1.05 | 1.05 | 1.05 | 1.05 | 1.05 | 1.05 | 1.05 | 1.05 | 1.05 | 1.05 | 1.05 | 1.05 | 1.05 | 1.05 | 1.05 | 1.05 | 1.05 | 1.05 | 1.05 | 1.05 | 1.05 | 1.05 | 1.05 | 1.05 | 1.05 | 1.05 | 1.05 | 1.05 | 1.05 | 1.05 | 1.05
T Capital Additions from non-FERC utilities ($billion) |  | 2000: 5.3899; 2001: 5.2939; 2002: 5.2638; 2003: 5.2526; 2004: 5.2316; 2005: 5.2758; 2006: 5.2043; 2007: 5.2857; 2008: 5.3012; 2009: 5.3147; 2010: 5.3005; 2011: 5.3198; 2012: 5.3094; 2013: 5.316; 2014: 5.2968; 2015: 5.2957; 2016: 5.2957; 2017: 5.3055; 2018: 5.3055; 2019: 5.3055; 2020: 5.3055
D Beginning Year Balance from FERC1 ($billion) | US wide FERC 1 data | 2000: 189.17; 2001: 199.03; 2002: 204.83; 2003: 214.89; 2004: 225.08; 2005: 238.31; 2006: 249.59; 2007: 262.12; 2008: 275.23; 2009: 289.89; 2010: 307.42; 2011: 317.98; 2012: 332.2; 2013: 347.3; 2014: 362.64; 2015: 380.27; 2016: 398.96
Percent of Distribution not reported in FERC 1 |  | 53.95% | 52.99% | 52.69% | 52.58% | 52.37% | 52.81% | 52.09% | 52.91% | 53.07% | 53.2% | 53.06% | 53.25% | 53.15% | 53.21% | 53.02% | 53.01% | 53.01% | 53.11% | 53.11% | 53.11% | 53.11% | 53.11% | 53.11% | 53.11% | 53.11% | 53.11% | 53.11% | 53.11% | 53.11% | 53.11% | 53.11% | 53.11% | 53.11% | 53.11% | 53.11% | 53.11% | 53.11% | 53.11% | 53.11% | 53.11% | 53.11% | 53.11% | 53.11% | 53.11% | 53.11% | 53.11% | 53.11% | 53.11% | 53.11% | 53.11% | 53.11%
D Retirement from FERC1 ($billion) | US wide FERC 1 data | 1.74 | 1.92 | 1.86 | 2.22 | 2.23 | 2.49 | 2.71 | 2.91 | 2.86 | 2.83 | 3.78 | 3.45 | 3.7 | 3.2 | 3.48 | 3.94 | 4.06 | 4.81 | 4.81 | 4.81 | 4.81 | 4.81 | 4.81 | 4.81 | 4.81 | 4.81 | 4.81 | 4.81 | 4.81 | 4.81 | 4.81 | 4.81 | 4.81 | 4.81 | 4.81 | 4.81 | 4.81 | 4.81 | 4.81 | 4.81 | 4.81 | 4.81 | 4.81 | 4.81 | 4.81 | 4.81 | 4.81 | 4.81 | 4.81 | 4.81 | 4.81
General Beginning Year Balance from FERC1 ($billion) | US wide FERC 1 data | 2000: 24.33; 2001: 24.19; 2002: 23.66; 2003: 23.41; 2004: 23.8; 2005: 23.92; 2006: 23.97; 2007: 24; 2008: 24.19; 2009: 25.25; 2010: 26.59; 2011: 27.27; 2012: 28.62; 2013: 30.57; 2014: 32.28; 2015: 34.07; 2016: 35.57
General Retirement from FERC1 ($billion) | US wide FERC 1 data | 1.41 | 1.33 | 1.27 | 1.13 | 1.19 | 1.44 | 1.34 | 1.02 | 1.16 | 1.14 | 1.12 | 1.17 | 1.22 | 1.12 | 1.12 | 1.63 | 1.61 | 1.26 | 1.25 | 1.25 | 1.25 | 1.25 | 1.26 | 1.24 | 1.24 | 1.25 | 1.26 | 1.26 | 1.27 | 1.28 | 1.28 | 1.29 | 1.3 | 1.28 | 1.26 | 1.26 | 1.26 | 1.27 | 1.27 | 1.27 | 1.27 | 1.27 | 1.27 | 1.27 | 1.27 | 1.27 | 1.27 | 1.27 | 1.27 | 1.27 | 1.27

## Assumptions (T&D) old
ALL FUTURE YEARS ARE BASED ON HISTORICAL CORRELATION WITH RESIDENTIAL CUSTOMERS. USED LOGARITHMIC FITS ALTHOUGH IT IS NOT ALWAYS THE BEST FIT BASED ON R2. OTHERWISE, INCREASES WOULD BE EVEN LARGER. I FIND THESE RESULTS UNREALISTIC BUT IN THE ABSENCE OF A BETTER ALTERNATIVE, IT IS AT LEAST A CONSISTENT APPROACH.
0 | 2000 | 2001 | 2002 | 2003 | 2004 | 2005 | 2006 | 2007 | 2008 | 2009 | 2010 | 2011 | 2012 | 2013 | 2014 | 2015 | 2016 | 2017 | 2018 | 2019 | 2020 | 2021 | 2022 | 2023 | 2024 | 2025 | 2026 | 2027 | 2028 | 2029 | 2030 | 2031 | 2032 | 2033 | 2034 | 2035 | 2036 | 2037 | 2038 | 2039 | 2040 | 2041 | 2042 | 2043 | 2044 | 2045 | 2046 | 2047 | 2048 | 2049 | 2050
T Maintenance from FERC 1 ($billion) | 0.83291 | 0.80615 | 0.75008 | 0.78259 | 0.86945 | 0.93979 | 1.0768 | 1.1373 | 1.2679 | 1.3101 | 1.3877 | 1.4144 | 1.4858 | 1.5237 | 1.647 | 1.6431 | 1.7447 | 1.3199 | 1.3199 | 1.3199 | 1.3199 | 1.3199 | 1.3199 | 1.3199 | 1.3199 | 1.3199 | 1.3199 | 1.3199 | 1.3199 | 1.3199 | 1.3199 | 1.3199 | 1.3199 | 1.3199 | 1.3199 | 1.3199 | 1.3199 | 1.3199 | 1.3199 | 1.3199 | 1.3199 | 1.3199 | 1.3199 | 1.3199 | 1.3199 | 1.3199 | 1.3199 | 1.3199 | 1.3199 | 1.3199 | 1.3199
T Operation from FERC 1 ($billion) | 2.8809 | 3.5546 | 3.7083 | 3.9827 | 4.7131 | 6.0143 | 6.483 | 6.4271 | 7.2794 | 7.0595 | 7.5825 | 7.5518 | 7.899 | 8.7223 | 9.8685 | 10.7238 | 11.557 | 11.6942 | 11.6942 | 11.6942 | 11.6942 | 11.6942 | 11.6942 | 11.6942 | 11.6942 | 11.6942 | 11.6942 | 11.6942 | 11.6942 | 11.6942 | 11.6942 | 11.6942 | 11.6942 | 11.6942 | 11.6942 | 11.6942 | 11.6942 | 11.6942 | 11.6942 | 11.6942 | 11.6942 | 11.6942 | 11.6942 | 11.6942 | 11.6942 | 11.6942 | 11.6942 | 11.6942 | 11.6942 | 11.6942 | 11.6942
T Regional Market Maintenance from FERC 1 ($billion) | 0 | 0 | 0 | 0 | 0 | 0 | 0.037439 | 0.032471 | 0.029168 | 0.037279 | 0.045085 | 0.050421 | 0.051822 | 0.052836 | 0.0589 | 0.056491 | 0.059686 | 0.055947 | 0.056772 | 0.057559 | 0.057291 | 0.057451 | 0.057004 | 0.057216 | 0.057304 | 0.057253 | 0.057246 | 0.057205 | 0.057245 | 0.057251 | 0.05724 | 0.057237 | 0.057235 | 0.057241 | 0.057241 | 0.057239 | 0.057239 | 0.057239 | 0.05724 | 0.057239 | 0.057239 | 0.057239 | 0.057239 | 0.057239 | 0.057239 | 0.057239 | 0.057239 | 0.057239 | 0.057239 | 0.057239 | 0.057239
T Regional Market Operation from FERC 1 ($billion) | 0 | 0 | 0 | 0 | 0 | 0 | 0.21186 | 0.25544 | 0.25824 | 0.3023 | 0.30296 | 0.29827 | 0.31894 | 0.32081 | 0.3472 | 0.35631 | 0.35153 | 0.33896 | 0.34296 | 0.34739 | 0.34743 | 0.34565 | 0.34448 | 0.34558 | 0.34611 | 0.34585 | 0.34553 | 0.34551 | 0.34572 | 0.34574 | 0.34567 | 0.34564 | 0.34566 | 0.34568 | 0.34568 | 0.34567 | 0.34566 | 0.34567 | 0.34567 | 0.34567 | 0.34567 | 0.34567 | 0.34567 | 0.34567 | 0.34567 | 0.34567 | 0.34567 | 0.34567 | 0.34567 | 0.34567 | 0.34567
T Beginning Year Balance from FERC1 ($billion) | 67.655 | 69.5995 | 69.3249 | 73.0971 | 76.0892 | 78.834 | 82.4761 | 88.2383 | 93.9786 | 101.6209 | 109.4761 | 118.4273 | 127.898 | 141.3442 | 156.8374 | 174.7983 | 193.4535
T Retirement from FERC1 ($billion) | 0.35192 | 1.1044 | 0.41667 | 0.42968 | 0.40771 | 0.58206 | 0.42315 | 1.3698 | 0.5934 | 0.65728 | 0.71078 | 0.78659 | 0.85292 | 0.97776 | 0.92404 | 1.1263 | 1.2042 | 1.0542 | 1.0542 | 1.0542 | 1.0542 | 1.0542 | 1.0542 | 1.0542 | 1.0542 | 1.0542 | 1.0542 | 1.0542 | 1.0542 | 1.0542 | 1.0542 | 1.0542 | 1.0542 | 1.0542 | 1.0542 | 1.0542 | 1.0542 | 1.0542 | 1.0542 | 1.0542 | 1.0542 | 1.0542 | 1.0542 | 1.0542 | 1.0542 | 1.0542 | 1.0542 | 1.0542 | 1.0542 | 1.0542 | 1.0542
T Capital Additions from FERC 1 ($billion) | 2.5901 | 3.3228 | 3.1745 | 3.7843 | 3.8652 | 4.1659 | 6.3165 | 6.2626 | 8.257 | 8.0832 | 10.054 | 10.2705 | 13.5274 | 16.5653 | 18.945 | 19.2537 | 20.0397
TX from FERC 1 | 0.17568 | 0.52486 | 0.43538 | 0.35721 | 0.37693 | 0.37716 | 0.5582 | 0.5494 | 0.64377 | 0.60197 | 0.64633 | 0.96872 | 0.99304 | 1.9398 | 1.8103 | 1.3367 | 1.7921
T Capital Additions FERC1-TX(FERC1)+TPIT ($billion) | 2.8104 | 3.3753 | 3.4392 | 4.4961 | 4.4058 | 4.9576 | 6.5472 | 6.865 | 8.159 | 8.2045 | 10.2478 | 10.4809 | 13.5511 | 19.9086 | 17.9995 | 18.8397 | 20.2475
T Capital Additions from ERCOT TPIT ($billion) | 0.39588 | 0.57734 | 0.70001 | 1.069 | 0.91752 | 1.1689 | 0.78889 | 1.1518 | 0.54571 | 0.72328 | 0.84017 | 1.1791 | 1.0168 | 5.283 | 0.86482 | 0.92274 | 2 | 1.0929 | 2.314 | 2.1241 | 1.772 | 0.8172 | 0.13036 | 0.15745
Percent share of non-FERC 1 | 30% | 25% | 31% | 30% | 32% | 32% | 32% | 32% | 32% | 32% | 32% | 32% | 32% | 32% | 32% | 32% | 32% | 32% | 32% | 32% | 32% | 32% | 32% | 32% | 32% | 32% | 32% | 32% | 32% | 32% | 32% | 32% | 32% | 32% | 32% | 32% | 32% | 32% | 32% | 32% | 32% | 32% | 32% | 32% | 32% | 32% | 32% | 32% | 32% | 32% | 32%
T Capital Additions from non-FERC utilities ($billion) | 0.84311 | 0.84382 | 1.0661 | 1.3488 | 1.4098 | 1.5864 | 2.0951 | 2.1968 | 2.6109 | 2.6254 | 3.2793 | 3.3539 | 4.3364 | 6.3708 | 5.7598 | 6.0287 | 6.4792
TOTAL T (Orginal FERC+non-FERC if A1=1,TPIT-adjusted+non-FERC, otherwise) | 3.6535 | 4.2191 | 4.5053 | 5.845 | 5.8156 | 6.5441 | 8.6423 | 9.0618 | 10.7698 | 10.83 | 13.5271 | 13.8347 | 17.8875 | 26.2793 | 23.7593 | 24.8684 | 26.7268 | 23.4532 | 24.1595 | 24.4266 | 25.1372 | 24.3474 | 23.9446 | 25.6491 | 25.5625 | 23.3471 | 24.8804 | 26.8172 | 27.0808 | 26.2415 | 29.0812 | 27.4892 | 25.447 | 26.9246 | 27.5432 | 24.194 | 24.4703 | 27.4877 | 27.5128 | 26.4485 | 28.7083 | 26.9059 | 25.9409 | 21.6672 | 21.6674 | 21.6677 | 21.6677 | 21.6676 | 21.6675 | 21.6675 | 21.6676
TOTAL T CAPEX | 3.6535 | 4.2191 | 4.5053 | 5.845 | 5.8156 | 6.5441 | 8.6423 | 9.0618 | 10.7698 | 10.83 | 13.5271 | 13.8347 | 17.8875 | 26.2793 | 23.7593 | 24.8684 | 26.7268 | 21.7725 | 21.7725 | 21.7725 | 21.7725 | 21.7725 | 21.7725 | 21.7725 | 21.7725 | 21.7725 | 21.7725 | 21.7725 | 21.7725 | 21.7725 | 21.7725 | 21.7725 | 21.7725 | 21.7725 | 21.7725 | 21.7725 | 21.7725 | 21.7725 | 21.7725 | 21.7725 | 21.7725 | 21.7725 | 21.7725 | 21.7725 | 21.7725 | 21.7725 | 21.7725 | 21.7725 | 21.7725 | 21.7725 | 21.7725
Upgrading/replacing aging T lines ($billion) | 1.9035 | 2.0812 | 2.2842 | 2.4619 | 2.6649 | 2.8679 | 3.0456 | 3.2486 | 3.4263 | 3.6293 | 4.4669 | 5.609 | 4.5176 | 6.5988 | 6.142 | 5.6597 | 7.5125 | 9.3145 | 9.0353 | 9.0099 | 10.4312 | 10.1266 | 9.4414 | 10.9642 | 10.7865 | 8.6292 | 10.2789 | 12.2332 | 12.4362 | 11.5733 | 14.4158 | 12.8423 | 10.8119 | 12.2839 | 12.893 | 9.5429 | 9.8221 | 12.8423 | 12.8677 | 11.8017 | 14.0605 | 12.2585 | 11.2941 | 7.0207 | 7.0207 | 7.0207 | 7.0207 | 7.0207 | 7.0207 | 7.0207 | 7.0207
Percent share of upgrade/replace in total | 52.1% | 49.33% | 50.7% | 42.12% | 45.82% | 43.83% | 35.24% | 35.85% | 31.81% | 33.51% | 33.02% | 40.54% | 25.26% | 25.11% | 25.85% | 22.76% | 28.11% | 23.19% | 22.17% | 21.2% | 20.26% | 19.37% | 18.52% | 17.7% | 16.93% | 16.18% | 15.47% | 14.79% | 14.14% | 13.52% | 12.92% | 12.35% | 11.81% | 11.29% | 10.79% | 10.32% | 9.863% | 9.429% | 9.014% | 8.618% | 8.238% | 7.876% | 7.529% | 7.198% | 6.881% | 6.579% | 6.289% | 6.012% | 5.748% | 5.495% | 5.253%
Renewable Integration as a driver of new T mileage | [9 empty] | 35% | 27% | 6% | 24% | 18% | 16%
Estimate of T CAPEX for Renewable Integration | [9 empty] | 3.7905 | 3.6523 | 0.83008 | 4.293 | 4.7303 | 3.8015 | 3.5163 | 3.4706 | 3.4403 | 3.8753 | 3.8057 | 3.6516 | 3.6266 | 3.645 | 3.6741 | 3.7131 | 3.686 | 3.6661 | 3.6685 | 3.6755 | 3.6805 | 3.6816 | 3.6764 | 3.6748 | 3.6762 | 3.6775 | 3.6778 | 3.6774 | 3.6767 | 3.6767 | 3.677 | 3.6772 | 3.6771 | 3.677 | 3.677 | 3.677 | 3.6771 | 3.6771 | 3.677 | 3.677 | 3.677 | 3.677
T investment due to wind and solar | [8 empty] | 2 | 2 | 2 | 2 | 2 | 2 | 2 | 2 | 2 | 2 | 2 | 2 | 2 | 2 | 2 | 2 | 2 | 2 | 2 | 2 | 2 | 2 | 2 | 2 | 2 | 2 | 2 | 2 | 2 | 2 | 2 | 2 | 2 | 2 | 2 | 2 | 2 | 2 | 2 | 2 | 2 | 2 | 2
Wind + Solar Generation from the Model (share of total) | 0% | 0% | 0.0006737% | 0.0006551% | 0.0006217% | 0.0005273% | 0.008677% | 0.007643% | 0.008179% | 0.009298% | 0.008028% | 0.01134% | 0.03325% | 0.06984% | 0.1502% | 0.2582% | 0.7064% | 1.314% | 1.579% | 1.806% | 1.806% | 2.294% | 2.772% | 3.241% | 3.7% | 4.151% | 4.593% | 5.026% | 5.452% | 5.869% | 6.279% | 6.681% | 7.076% | 7.463% | 7.844% | 8.218% | 8.586% | 8.947% | 9.302% | 9.651% | 9.994% | 10.33% | 10.66% | 10.99% | 11.31% | 11.62% | 11.94% | 12.24% | 12.54% | 12.84% | 13.13%
IMPLIED T inv for reasons other than upgrade & rens (ver1) | 1.75 | 2.1379 | 2.2211 | 3.3831 | 3.1507 | 3.6761 | 5.5967 | 5.8131 | 5.3435 | 5.2006 | 7.0602 | 6.2258 | 11.3699 | 17.6805 | 15.6174 | 17.2087 | 17.2143 | 14.2194 | 15.5517 | 16.2487 | 16.01 | 16.0755 | 15.8866 | 15.6653 | 15.9063 | 15.9654 | 15.9182 | 15.9029 | 15.8741 | 15.872 | 15.9065 | 15.9065 | 15.8967 | 15.8931 | 15.8915 | 15.8944 | 15.8981 | 15.8967 | 15.8951 | 15.8948 | 15.8951 | 15.8957 | 15.8959 | 15.8956 | 15.8954 | 15.8954 | 15.8955 | 15.8956 | 15.8956 | 15.8955 | 15.8955
IMPLIED T inv for reasons other than upgrade & rens (ver2) | [9 empty] | 3.4101 | 5.4079 | 7.3957 | 9.0769 | 14.9503 | 13.8159 | 9.0095 | 9.9427 | 10.6985 | 11.2489 | 11.6109 | 11.0544 | 10.5941 | 10.8583 | 11.0109 | 11.0629 | 11.0319 | 10.9354 | 10.9156 | 10.9692 | 10.9876 | 10.9838 | 10.9706 | 10.9604 | 10.9645 | 10.9727 | 10.9733 | 10.9709 | 10.9687 | 10.9684 | 10.9697 | 10.9706 | 10.9703 | 10.9698 | 10.9696 | 10.9697 | 10.9699 | 10.97 | 10.9699 | 10.9698 | 10.9698 | 10.9699
Solar PV capacity from the model (MW)
Solar CSP capacity from the model (MW)
Wind capacity from the model (MW) | 1.8 | 1.8 | 1.8 | 1.8 | 28.8 | 28.8 | 28.8 | 28.8 | 28.8 | 28.8 | 28.8 | 28.8 | 28.8 | 28.8 | 28.8 | 28.8 | 236.8 | 236.8 | 236.8 | 236.8 | 236.8 | 392.2468 | 547.6935 | 703.1403 | 858.5871 | 1014.0338 | 1169.4806 | 1324.9273 | 1480.3741 | 1635.8209 | 1791.2676 | 1946.7144 | 2102.1612 | 2257.6079 | 2413.0547 | 2568.5015 | 2723.9482 | 2879.395 | 3034.8417 | 3190.2885 | 3345.7353 | 3501.182 | 3656.6288 | 3812.0756 | 3967.5223 | 4122.9691 | 4278.4158 | 4433.8626 | 4589.3094 | 4744.7561 | 4900.2029
| 2050 W+S share | Avg annual T cost ($billion) | Total MW-mile additions needed (millions)
NREL Renewable Electricity Futures Study Baseline | 6% | 1.8 | 5
NREL Renewable Electricity Futures Study 30% | 13% | 2 | 11
NREL Renewable Electricity Futures Study 40% | 21% | 2.6 | 25
NREL Renewable Electricity Futures Study 50% | 30% | 3.5 | 35
NREL Renewable Electricity Futures Study 60% | 35% | 4.3 | 45
NREL Renewable Electricity Futures Study 70% | 42% | 5.2 | 70
NREL Renewable Electricity Futures Study 80% | 50% | 6.5 | 110
NREL Renewable Electricity Futures Study 90% | 60% | 8.3 | 197
ERCOT T Miles New
69 kV | 24.09 | 7.7 | 0 | 13.51 | 24.82 | 2.51 | 2.6 | 12.2 | 0.02 | 1 | 26.5
138 kV | 95.05 | 114.8 | 153.63 | 544.23 | 656.378 | 65.48 | 94.36 | 80.52 | 52.18 | 52.76 | 106.07
345 kV | 155.14 | 262.75 | 312.68 | 217.5 | 24.63 | 27.5 | 204.1 | 173.82 | 21.6 | 107.14 | 308.45
ERCOT T Miles Refurbished
69 kV | [5 empty] | 16.29 | 68.01 | 189.47 | 146.52 | 119.3 | 52.55
138 kV | [5 empty] | 562.46 | 404.07 | 437.99 | 295.22 | 350.15 | 258.08
345 kV | [5 empty] | 39.92 | 32.24 | 52.6 | 13.42 | 0.5 | 115.5
ERCOT T Project Costs
69 kV | 0.02409 | 0.0077 | 0 | 0.01351 | 0.02482 | 0.010871 | 0.053814 | 0.14462 | 0.12191 | 0.098207 | 0.048051 | 0.20425 | 0.044546 | 0.12941 | 0.15271 | 0.18217 | 0.16665 | 0.19689 | 0.41613 | 0.77392 | 0.25047 | 0.0742 | 0.0066 | 0.00195
138 kV | 0.12356 | 0.14924 | 0.19972 | 0.7075 | 0.85329 | 0.89356 | 0.23374 | 0.44108 | 0.31536 | 0.45279 | 0.35835 | 0.3259 | 0.16791 | 0.34125 | 0.49132 | 0.5862 | 0.72756 | 0.63471 | 1.344 | 1.0812 | 0.85748 | 0.28135 | 0.060959 | 0.0843
345 kV | 0.24822 | 0.4204 | 0.50029 | 0.348 | 0.039408 | 0.26442 | 0.50134 | 0.56609 | 0.10844 | 0.17228 | 0.43378 | 0.64893 | 0.8043 | 4.8123 | 0.22079 | 0.15436 | 1.1058 | 0.2613 | 0.55384 | 0.26905 | 0.66406 | 0.46165 | 0.0628 | 0.0712
A&G Maintenance from FERC 1 ($billion) | 0.43 | 0.38 | 0.39 | 0.4 | 0.37 | 0.37 | 5.93 | 0.45 | 0.46 | 0.46 | 0.48 | 0.49 | 0.49 | 0.49 | 0.52 | 0.54 | 0.55 | 0.60607 | 0.60607 | 0.60607 | 0.60607 | 0.60607 | 0.60607 | 0.60607 | 0.60607 | 0.60607 | 0.60607 | 0.60607 | 0.60607 | 0.60607 | 0.60607 | 0.60607 | 0.60607 | 0.60607 | 0.60607 | 0.60607 | 0.60607 | 0.60607 | 0.60607 | 0.60607 | 0.60607 | 0.60607 | 0.60607 | 0.60607 | 0.60607 | 0.60607 | 0.60607 | 0.60607 | 0.60607 | 0.60607 | 0.60607
A&G Operation from FERC 1 ($billion) | 13.2 | 12.83 | 13.46 | 14.49 | 13.91 | 14.86 | 15.02 | 15.36 | 15.17 | 16.61 | 18.01 | 18.06 | 19.17 | 18.49 | 18.23 | 17.89 | 18.41 | 19.7638 | 19.7638 | 19.7638 | 19.7638 | 19.7638 | 19.7638 | 19.7638 | 19.7638 | 19.7638 | 19.7638 | 19.7638 | 19.7638 | 19.7638 | 19.7638 | 19.7638 | 19.7638 | 19.7638 | 19.7638 | 19.7638 | 19.7638 | 19.7638 | 19.7638 | 19.7638 | 19.7638 | 19.7638 | 19.7638 | 19.7638 | 19.7638 | 19.7638 | 19.7638 | 19.7638 | 19.7638 | 19.7638 | 19.7638
General Beginning Year Balance from FERC1 ($billion) | 24.33 | 24.19 | 23.66 | 23.41 | 23.8 | 23.92 | 23.97 | 24 | 24.19 | 25.25 | 26.59 | 27.27 | 28.62 | 30.57 | 32.28 | 34.07 | 35.57
General Retirement from FERC1 ($billion) | 1.41 | 1.33 | 1.27 | 1.13 | 1.19 | 1.44 | 1.34 | 1.02 | 1.16 | 1.14 | 1.12 | 1.17 | 1.22 | 1.12 | 1.12 | 1.63 | 1.61 | 1.26 | 1.2512 | 1.2465 | 1.2452 | 1.2519 | 1.2556 | 1.2447 | 1.2391 | 1.252 | 1.2574 | 1.2643 | 1.2728 | 1.2789 | 1.2823 | 1.2919 | 1.302 | 1.2827 | 1.2634 | 1.2637 | 1.2644 | 1.2654 | 1.2666 | 1.2675 | 1.2682 | 1.2696 | 1.2714 | 1.2725 | 1.2734 | 1.2739 | 1.274 | 1.2737 | 1.2732 | 1.2721 | 1.2703
General Plant Additions from FERC 1 ($billion) | 1.66 | 1.29 | 1.4 | 1.54 | 1.38 | 1.88 | 1.52 | 1.72 | 2.11 | 2.19 | 2.12 | 2.71 | 3.18 | 2.9 | 3 | 3.27 | 3.67 | 2.6314 | 2.6314 | 2.6314 | 2.6314 | 2.6314 | 2.6314 | 2.6314 | 2.6314 | 2.6314 | 2.6314 | 2.6314 | 2.6314 | 2.6314 | 2.6314 | 2.6314 | 2.6314 | 2.6314 | 2.6314 | 2.6314 | 2.6314 | 2.6314 | 2.6314 | 2.6314 | 2.6314 | 2.6314 | 2.6314 | 2.6314 | 2.6314 | 2.6314 | 2.6314 | 2.6314 | 2.6314 | 2.6314 | 2.6314
D Maintenance from FERC 1 ($billion) | 4.0573 | 4.0683 | 4.1875 | 4.6328 | 4.5916 | 4.7801 | 5.2543 | 5.5275 | 5.6113 | 5.4971 | 5.9134 | 6.4886 | 6.2835 | 6.3943 | 6.8309 | 6.836 | 7.1096 | 6.1214 | 6.1214 | 6.1214 | 6.1214 | 6.1214 | 6.1214 | 6.1214 | 6.1214 | 6.1214 | 6.1214 | 6.1214 | 6.1214 | 6.1214 | 6.1214 | 6.1214 | 6.1214 | 6.1214 | 6.1214 | 6.1214 | 6.1214 | 6.1214 | 6.1214 | 6.1214 | 6.1214 | 6.1214 | 6.1214 | 6.1214 | 6.1214 | 6.1214 | 6.1214 | 6.1214 | 6.1214 | 6.1214 | 6.1214
D Operation from FERC 1 ($billion) | 3.1293 | 3.2507 | 3.1221 | 3.1964 | 3.2833 | 3.5205 | 3.6596 | 3.8565 | 4.0137 | 3.98 | 4.161 | 4.1679 | 4.3145 | 4.302 | 4.4373 | 4.5477 | 4.8469 | 4.1488 | 4.1488 | 4.1488 | 4.1488 | 4.1488 | 4.1488 | 4.1488 | 4.1488 | 4.1488 | 4.1488 | 4.1488 | 4.1488 | 4.1488 | 4.1488 | 4.1488 | 4.1488 | 4.1488 | 4.1488 | 4.1488 | 4.1488 | 4.1488 | 4.1488 | 4.1488 | 4.1488 | 4.1488 | 4.1488 | 4.1488 | 4.1488 | 4.1488 | 4.1488 | 4.1488 | 4.1488 | 4.1488 | 4.1488
Customer Account Expenses from FERC 1 ($billion) | 4.2849 | 4.4813 | 4.1573 | 4.2571 | 4.0838 | 4.2581 | 4.4424 | 4.8664 | 5.3188 | 5.2438 | 5.161 | 5.224 | 5.1382 | 5.1459 | 5.3361 | 5.277 | 5.1262 | 5.2838 | 5.2838 | 5.2838 | 5.2838 | 5.2838 | 5.2838 | 5.2838 | 5.2838 | 5.2838 | 5.2838 | 5.2838 | 5.2838 | 5.2838 | 5.2838 | 5.2838 | 5.2838 | 5.2838 | 5.2838 | 5.2838 | 5.2838 | 5.2838 | 5.2838 | 5.2838 | 5.2838 | 5.2838 | 5.2838 | 5.2838 | 5.2838 | 5.2838 | 5.2838 | 5.2838 | 5.2838 | 5.2838 | 5.2838
Customer Service and Info Expenses from FERC 1 ($billion) | 1.843 | 1.8688 | 1.8253 | 1.9179 | 2.0358 | 2.3107 | 2.5393 | 2.9569 | 3.5553 | 3.8842 | 4.8114 | 5.3699 | 5.6985 | 5.9795 | 6.4579 | 6.5261 | 6.2478 | 6.5803 | 6.5803 | 6.5803 | 6.5803 | 6.5803 | 6.5803 | 6.5803 | 6.5803 | 6.5803 | 6.5803 | 6.5803 | 6.5803 | 6.5803 | 6.5803 | 6.5803 | 6.5803 | 6.5803 | 6.5803 | 6.5803 | 6.5803 | 6.5803 | 6.5803 | 6.5803 | 6.5803 | 6.5803 | 6.5803 | 6.5803 | 6.5803 | 6.5803 | 6.5803 | 6.5803 | 6.5803 | 6.5803 | 6.5803
D Beginning Year Balance from FERC1 ($billion) | 189.1709 | 199.0271 | 204.8258 | 214.889 | 225.0757 | 238.3147 | 249.5884 | 262.119 | 275.2299 | 289.892 | 307.4188 | 317.9779 | 332.2022 | 347.3024 | 362.6436 | 380.2703 | 398.9625
D Retirement from FERC1 ($billion) | 1.7424 | 1.9171 | 1.8636 | 2.2183 | 2.2349 | 2.4853 | 2.7071 | 2.9135 | 2.8602 | 2.8322 | 3.7787 | 3.4517 | 3.7014 | 3.2 | 3.4776 | 3.9397 | 4.0563 | 4.8075 | 4.8075 | 4.8075 | 4.8075 | 4.8075 | 4.8075 | 4.8075 | 4.8075 | 4.8075 | 4.8075 | 4.8075 | 4.8075 | 4.8075 | 4.8075 | 4.8075 | 4.8075 | 4.8075 | 4.8075 | 4.8075 | 4.8075 | 4.8075 | 4.8075 | 4.8075 | 4.8075 | 4.8075 | 4.8075 | 4.8075 | 4.8075 | 4.8075 | 4.8075 | 4.8075 | 4.8075 | 4.8075 | 4.8075
D Capital Additions from FERC 1 ($billion) | 10.8499 | 11.4599 | 11.3475 | 12.0465 | 13.071 | 13.7986 | 16.613 | 15.9043 | 17.6305 | 17.3646 | 16.9336 | 17.3862 | 19.7582 | 18.6472 | 20.9894 | 23.1593 | 24.6356 | 26 | 23.9717 | 23.9717 | 23.9717 | 23.9717 | 23.9717 | 23.9717 | 23.9717 | 23.9717 | 23.9717 | 23.9717 | 23.9717 | 23.9717 | 23.9717 | 23.9717 | 23.9717 | 23.9717 | 23.9717 | 23.9717 | 23.9717 | 23.9717 | 23.9717 | 23.9717 | 23.9717 | 23.9717 | 23.9717 | 23.9717 | 23.9717 | 23.9717 | 23.9717 | 23.9717 | 23.9717 | 23.9717 | 23.9717
Percent of Distribution not reported in FERC 1 | 30% | 30% | 30% | 30% | 30% | 30% | 30% | 30% | 30% | 30% | 30% | 30% | 30% | 30% | 30% | 30% | 30% | 30% | 30% | 30% | 30% | 30% | 30% | 30% | 30% | 30% | 30% | 30% | 30% | 30% | 30% | 30% | 30% | 30% | 30% | 30% | 30% | 30% | 30% | 30% | 30% | 30% | 30% | 30% | 30% | 30% | 30% | 30% | 30% | 30% | 30%
D Capital Additions from all else ($billion) | 4.65 | 4.9114 | 4.8632 | 5.1628 | 5.6019 | 4.1396 | 4.9839 | 4.7713 | 5.2892 | 5.2094 | 5.0801 | 5.2159 | 5.9275 | 5.5942 | 6.2968 | 6.9478 | 7.3907 | 7.8 | 7.1915 | 7.1915 | 7.1915 | 7.1915 | 7.1915 | 7.1915 | 7.1915 | 7.1915 | 7.1915 | 7.1915 | 7.1915 | 7.1915 | 7.1915 | 7.1915 | 7.1915 | 7.1915 | 7.1915 | 7.1915 | 7.1915 | 7.1915 | 7.1915 | 7.1915 | 7.1915 | 7.1915 | 7.1915 | 7.1915 | 7.1915 | 7.1915 | 7.1915 | 7.1915 | 7.1915 | 7.1915 | 7.1915
TOTAL D Capital | 15.4999 | 16.3713 | 16.2108 | 17.2093 | 18.6729 | 19.7123 | 23.7328 | 22.7205 | 25.1864 | 24.8066 | 24.1909 | 24.8374 | 28.226 | 26.6389 | 29.9848 | 33.0847 | 35.1938 | 37.1429 | 34.2453 | 34.2453 | 34.2453 | 34.2453 | 34.2453 | 34.2453 | 34.2453 | 34.2453 | 34.2453 | 34.2453 | 34.2453 | 34.2453 | 34.2453 | 34.2453 | 34.2453 | 34.2453 | 34.2453 | 34.2453 | 34.2453 | 34.2453 | 34.2453 | 34.2453 | 34.2453 | 34.2453 | 34.2453 | 34.2453 | 34.2453 | 34.2453 | 34.2453 | 34.2453 | 34.2453 | 34.2453 | 34.2453
Delta Total Capital |  | 0.87137 | -0.16049 | 0.99851 | 1.4636 | 1.0394 | 4.0205 | -1.0123 | 2.466 | -0.37986 | -0.61571 | 0.64654 | 3.3886 | -1.5871 | 3.3459 | 3.0999 | 2.1091
[19 empty] | 25.6357 | 25.6357 | 25.6357 | 25.6357 | 25.6357 | 25.6357 | 25.6357 | 25.6357 | 25.6357 | 25.6357 | 25.6357 | 25.6357 | 25.6357 | 25.6357 | 25.6357 | 25.6357 | 25.6357 | 25.6357 | 25.6357 | 25.6357 | 25.6357 | 25.6357 | 25.6357 | 25.6357 | 25.6357 | 25.6357 | 25.6357 | 25.6357 | 25.6357 | 25.6357 | 25.6357 | 25.6357 | 25.6357
Delta Residential Customers |  | 3161757 | 1725974 | 641186 | 1475426 | 1985884 | 1698934 | 1469344 | 1082024 | 166896 | 505170 | 420275 | 685640 | 940166 | 896318 | 1127287 | 1253462 | 1506539 | 0 | 0 | 0 | 0 | 0 | 0 | 0 | 0 | 0 | 0 | 0 | 0 | 0 | 0 | 0 | 0 | 0 | 0 | 0 | 0 | 0 | 0 | 0 | 0 | 0 | 0 | 0 | 0 | 0 | 0 | 0 | 0 | 0
Residential Customers | 111118816 | 114280573 | 116006547 | 116647733 | 118123159 | 120109043 | 121807977 | 123277321 | 124359345 | 124526241 | 125031411 | 125451686 | 126137326 | 127077492 | 127973810 | 129101097 | 130354559 | 131861098 | 131861098 | 131861098 | 131861098 | 131861098 | 131861098 | 131861098 | 131861098 | 131861098 | 131861098 | 131861098 | 131861098 | 131861098 | 131861098 | 131861098 | 131861098 | 131861098 | 131861098 | 131861098 | 131861098 | 131861098 | 131861098 | 131861098 | 131861098 | 131861098 | 131861098 | 131861098 | 131861098 | 131861098 | 131861098 | 131861098 | 131861098 | 131861098 | 131861098
Share of debt (%) | 40%
Share of equity (%) | 60%
Interest rate on debt (%) | 4.75%
Return on equity (%) | 8%
Avg WACC (%) | 6.7%
Avg loan term (yrs) | 15
Depreciation (MACRS - 20 yrs) | 3.75% | 7.219% | 6.677% | 6.177% | 5.713% | 5.285% | 4.888% | 4.522% | 4.462% | 4.461% | 4.462% | 4.461% | 4.462% | 4.461% | 4.462% | 4.461% | 4.462% | 4.461% | 4.462% | 4.461% | 2.231%
Depreciation (Straight Line - 30 yrs) | 3.333%
Avg tax | 35% | 35% | 35% | 35% | 35% | 35% | 35% | 35% | 35% | 35% | 35% | 35% | 35% | 35% | 35% | 35% | 35% | 35% | 21% | 21% | 21% | 21% | 21% | 21% | 21% | 21% | 21% | 21% | 21% | 21% | 21% | 21% | 21% | 21% | 21% | 21% | 21% | 21% | 21% | 21% | 21% | 21% | 21% | 21% | 21% | 21% | 21% | 21% | 21% | 21% | 21%
| 9.8896 | 10.171 | 10.3246 | 10.3816 | 10.513 | 10.6897 | 10.8409 | 10.9717 | 11.068 | 11.0828 | 11.1278 | 11.1652 | 11.2262 | 11.3099 | 11.3897 | 11.49 | 11.6016 | 11.7356

## Assumptions (Oil G&T)
| 2000 | 2001 | 2002 | 2003 | 2004 | 2005 | 2006 | 2007 | 2008 | 2009 | 2010 | 2011 | 2012 | 2013 | 2014 | 2015 | 2016 | 2017 | 2018 | 2019 | 2020 | 2021 | 2022 | 2023 | 2024 | 2025 | 2026 | 2027 | 2028 | 2029 | 2030 | 2031 | 2032 | 2033 | 2034 | 2035 | 2036 | 2037 | 2038 | 2039 | 2040 | 2041 | 2042 | 2043 | 2044 | 2045 | 2046 | 2047 | 2048 | 2049 | 2050
|  | 0.76693 | 0.82357 | 0.83844 | 0.77501 | 0.80299 | 0.82175 | 0.85719 | 0.9623 | 1.038 | 1.142 | 1.1272 | 1.2727 | 1.9267 | 2.2593 | 2.7569 | 3.2247 | this calculated row is nearly perfectly correlated with next year's beginning balance.
Gathering Beginning Year Balance FERC 6 ($billion) | 0.78195 | 0.77089 | 0.8726 | 0.82531 | 0.68492 | 0.79746 | 0.83444 | 0.85335 | 0.96015 | 1.0381 | 1.1396 | 1.1511 | 1.3803 | 1.9262 | 2.244 | 2.5831 | 3.2969
Gathering Capital Expenditures FERC 6 ($billion) | 0.028816 | 0.087579 | 0.056818 | 0.024539 | 0.19839 | 0.041421 | 0.042916 | 0.11051 | 0.10491 | 0.11064 | 0.11376 | 0.10911 | 0.42048 | 0.49969 | 0.47733 | 0.82451 | 0.55728
Gathering Sold/Abandoned/Retired FERC 6 ($billion) | 0.038592 | 0.038571 | 0.057065 | 0.071832 | 0.039987 | 0.016865 | 0.021786 | 0.05585 | 0.027151 | 0.009588 | 0.12688 | 0.023699 | 0.007794 | 0.018077 | 0.006806 | 0.15177 | 0.050451 | [6 empty] | Best correlation is between Gathering CAPEX and US tight oil production
Gathering Other Adjustments FERC 6 ($billion) | -0.00524 | 0.003674 | -0.03391 | -0.003 | -0.04033 | -0.00026 | 0.001623 | 0.054283 | 0.00011 | 0.002838 | 0.000647 | 0.036168 | 0.13374 | -0.14861 | 0.042286 | -0.03113 | 0.009742
Gathering Revenues Crude Oil FERC 6 ($billion) | 0.17487 | 0.18772 | 0.1736 | 0.15571 | 0.11892 | 0.11786 | 0.11573 | 0.13967 | 0.14817 | 0.18416 | 0.18565 | 0.22657 | 0.33054 | 0.38839 | 0.49041 | 0.48027 | 0.54267
Gathering Revenues Products FERC 6 ($billion) | 0.0051798 | 0.052272 | 0.013497 | 0.056672 | 0.011772 | 0.69345 | 0.011003 | 0.00048965 | 0.0012651 | 0.0095694 | 0.035347 | 0.00080987 | 0.00088715 | 0.0068258 | 0.0020851 | 0.0023268 | 0.0048571
Gathering O&M Expenses Crude Oil FERC 6 ($billion) | 0.078428 | 0.098152 | 0.087351 | 0.084485 | 0.03127 | 0.034692 | 0.44375 | 2.3471 | 7.5263 | 0.091641 | 0.063429 | 0.080416 | 0.090647 | 0.11636 | 0.12134 | 0.086348 | 0.096359
Gathering O&M Expenses Products FERC 6 ($billion) | 0.0015303 | 0 | 0 | 0 | 0 | 0 | 0 | 0 | 0 | 0 | 0 | 0 | 0 | 0 | 0 | 0 | 0
Gathering General Expenses Crude Oil FERC 6 ($billion) | 0.075911 | 0.089139 | 0.08411 | 0.073912 | 0.041929 | 0.050944 | 0.043742 | 0.076229 | 0.067245 | 0.041569 | 0.065388 | 0.083086 | 0.070053 | 0.11651 | 0.10207 | 0.11504 | 0.66425
Gathering General Expenses Products FERC 6 ($billion) | 0.0057848 | 0 | 0 | 0 | 0 | 0 | 0 | 0 | 0 | 0 | 0 | 0 | 0 | 0 | 0 | 0 | 0
|  | 32.574 | 30.9088 | 33.9215 | 30.9239 | 32.3323 | 33.8067 | 37.853 | 37.2506 | 40.8956 | 43.6298 | 49.4046 | 52.5399 | 56.8966 | 63.5811 | 82.9087 | 94.4555 | this calculated row is nearly perfectly correlated with next year's beginning balance.
Trunk Lines Beginning Year Balance FERC 6 ($billion) | 31.69 | 29.9832 | 33.0306 | 29.5721 | 30.6366 | 31.9432 | 36.4685 | 35.2203 | 37.3748 | 40.3996 | 44.4071 | 49.9081 | 54.2511 | 55.7649 | 65.3351 | 82.8939 | 92.439
Trunk Lines Capital Expenditures FERC 6 ($billion) | 1.5745 | 1.4495 | 1.8281 | 1.5832 | 2.4413 | 2.105 | 1.4468 | 2.3896 | 2.147 | 2.8889 | 4.4059 | 2.6034 | 2.7497 | 6.2521 | 12.978 | 11.8577 | 8.1343
Trunk Lines Sold/Abandoned/Retired FERC 6 ($billion) | 0.91032 | 0.5303 | 0.51207 | 0.21592 | 0.64196 | 0.68231 | 0.57977 | 0.42641 | 0.42148 | 0.37692 | 0.40957 | 0.28728 | 0.24702 | 0.55791 | 0.6452 | 0.6289 | 0.85889
Trunk Lines Other Adjustments FERC 6 ($billion) | 0.21983 | 0.0064151 | -0.42512 | -0.01545 | -0.10363 | 0.44083 | 0.51739 | 0.067193 | 1.7952 | 0.71817 | 1.0011 | 0.31565 | 0.14279 | 2.1219 | 5.2407 | 0.33281 | 1.4651
Trunk Lines Revenues Crude Oil FERC 6 ($billion) | 3.2553 | 3.5398 | 3.6025 | 3.325 | 3.1931 | 3.3769 | 3.5458 | 3.9124 | 3.4978 | 4.0638 | 4.9105 | 5.7027 | 6.633 | 7.8152 | 9.4367 | 11.1891 | 11.3776
Trunk Lines Revenues Products FERC 6 ($billion) | 3.3305 | 3.5217 | 3.6387 | 3.6812 | 3.7894 | 3.1972 | 4.1725 | 4.48 | 4.6328 | 4.8602 | 5.1051 | 5.4133 | 5.7677 | 6.3514 | 7.2581 | 8.0486 | 8.7709
Trunk Lines O&M Expenses Crude Oil FERC 6 ($billion) | 1.1128 | 1.2758 | 1.1955 | 1.1745 | 0.71904 | 0.74047 | 0.63229 | -1.3718 | -6.3277 | 1.17 | 0.88291 | 1.5374 | 1.2771 | 1.6858 | 2.0473 | 2.1258 | 1.7823
Trunk Lines O&M Expenses Products FERC 6 ($billion) | 0.90485 | 1.008 | 1.093 | 1.1755 | 0.78993 | 0.90815 | 0.99233 | 1.0254 | 0.8141 | 0.9357 | 1.2154 | 1.3559 | 1.0719 | 1.4928 | 1.4254 | 1.401 | 1.6752
Trunk Lines General Expenses Crude Oil FERC 6 ($billion) | 1.324 | 1.3189 | 1.3858 | 1.3695 | 0.99872 | 0.78795 | 0.78397 | 1.2713 | 1.2181 | 0.96223 | 2.1192 | 0.97647 | 1.4436 | 1.5437 | 1.5769 | 2.0767 | 1.7077
Trunk Lines General Expenses Products FERC 6 ($billion) | 0.74592 | 0.85393 | 0.91656 | 0.93115 | 0.60891 | 0.56716 | 0.56127 | 0.67727 | 0.58439 | 0.81341 | 0.79928 | 0.69682 | 0.86251 | 0.91536 | 1.1362 | 1.1492 | 1.1173
|  | 0.95583 | 0.98734 | 1.0443 | 0.92291 | 1.0836 | 1.5563 | 2.159 | 3.2044 | 3.2168 | 2.9886 | 3.7078 | 4.6674 | 6.6514 | 13.2084 | 10.3549 | 7.3914 | this calculated row is nearly perfectly correlated with next year's beginning balance.
General Beginning Year Balance FERC 6 ($billion) | 1.033 | 0.93151 | 1.243 | 1.0381 | 0.91805 | 1.0889 | 1.5257 | 2.1656 | 3.4855 | 3.2066 | 2.9893 | 3.8963 | 4.6762 | 7.3872 | 13.7623 | 10.3659 | 7.8258
General Capital Expenditures FERC 6 ($billion) | 0.091492 | 0.24734 | -0.070626 | 0.22844 | 0.40231 | 0.63909 | 0.99079 | 2.1949 | 2.7627 | 1.0542 | 2.848 | 1.2661 | 3.8664 | 8.5676 | 7.6428 | 3.3137 | 1.2656
General Sold/Abandoned/Retired FERC 6 ($billion) | 0.061656 | 0.075846 | 0.064111 | 0.089604 | 0.044435 | 0.033288 | 0.034731 | 0.13437 | 0.094217 | 0.18448 | 0.045709 | 0.060674 | 0.10158 | 0.10928 | 0.095134 | 0.19033 | 0.2135 | [6 empty] | Though much lower than Gathering & Trunk Line, best correlation is between General CAPEX and US tight oil production
General Other Adjustments FERC 6 ($billion) | -0.10702 | -0.11566 | -0.063914 | -0.25399 | -0.19234 | -0.13842 | -0.32278 | -1.0218 | -2.9372 | -1.0877 | -2.0837 | -0.43426 | -1.7896 | -2.637 | -10.9551 | -6.0978 | -4.1515
Delivery&Other Revenues Crude Oil FERC 6 ($billion) | 0.32245 | 0.2469 | 0.27141 | 0.28672 | 0.31049 | 0.34313 | 0.41331 | 0.47267 | 0.61101 | 0.52229 | 0.61262 | 0.77238 | 0.79991 | 0.93238 | 1.4947 | 1.6667 | 1.7152
Delivery&Other Revenues Products FERC 6 ($billion) | 0.19391 | 0.21987 | 0.24113 | 0.2256 | 0.23391 | 0.22542 | 0.28198 | 0.3052 | 0.34439 | 0.33879 | 0.36138 | 0.44956 | 0.4937 | 0.5298 | 0.63259 | 0.68348 | 0.70766
Delivery&Other O&M Expenses Crude Oil FERC 6 ($billion) | 0.018945 | 0.018104 | 0.022744 | 0.02705 | 0.017951 | 0.010736 | 0.016139 | 0.023891 | 0.014936 | 0.013177 | 0.0093368 | 0.019139 | 0.012227 | 0.019016 | 0.029091 | 0.025458 | 0.03549
Delivery&Other O&M Expenses Products FERC 6 ($billion) | 0.20112 | 0.20583 | 0.19096 | 0.19942 | 0.039837 | 0.097125 | 0.28118 | 0.20557 | 0.14706 | 0.16526 | 0.23468 | 0.10307 | 0.10337 | 0.21646 | 0.23772 | 0.46407 | 0.5962
Delivery&Other General Expenses Crude Oil FERC 6 ($billion) | 0.020392 | 0.014581 | 0.022233 | 0.026151 | 0.017541 | 0.030641 | 0.068234 | 0.067245 | 0.027558 | 0.031023 | 0.026534 | 0.0072979 | 0.014686 | 0.030635 | 0.016542 | 0.037234 | 0.039253
Delivery&Other General Expenses Products FERC 6 ($billion) | 0.18685 | 0.17255 | 0.15927 | 0.15293 | 0.058166 | 0.065194 | 0.21238 | 0.15032 | 0.10151 | 0.088906 | 0.10558 | 0.12567 | 0.17676 | 0.26564 | 0.21747 | 0.15056 | 0.2584
Again, tight oil production explains Total CAPEX pretty well.
Total Beginning Year Balance FERC 6 ($billion) | 33.5049 | 31.6856 | 35.1461 | 31.4355 | 32.2396 | 33.8295 | 38.8287 | 38.2392 | 41.8205 | 44.6443 | 48.5361 | 54.9556 | 60.3076 | 65.0783 | 81.3415 | 95.8428 | 103.5616 | 109.7193 | 119.8042 | 129.7636 | 139.4194 | 148.7464 | 157.8503 | 166.8721 | 175.8857 | 184.7954 | 193.6765 | 202.4922 | 211.1698 | 219.821 | 228.4082 | 236.9463 | 245.4501 | 253.976 | 262.5407 | 271.1246 | 279.7602 | 288.4575 | 297.2252 | 306.0373 | 314.8884 | 323.7801 | 332.684 | 341.6169 | 350.5932 | 359.6094 | 368.6956 | 377.8352 | 387.0161 | 396.2373 | 405.5303
Total Capital Expenditures FERC 6 ($billion) | 1.6948 | 1.7845 | 1.8143 | 1.8362 | 3.042 | 2.7855 | 2.4805 | 4.695 | 5.0146 | 4.0537 | 7.3676 | 3.9785 | 7.0365 | 15.3194 | 21.0981 | 15.9959 | 9.9572 | 15.4127 | 16.7937 | 17.6565 | 18.2463 | 18.5247 | 18.5802 | 18.5778 | 18.7096 | 18.7715 | 18.8989 | 19.0487 | 19.0701 | 19.1328 | 19.1787 | 19.212 | 19.1906 | 19.1526 | 19.1361 | 19.0821 | 19.0108 | 18.9279 | 18.8742 | 18.8267 | 18.7769 | 18.7625 | 18.7264 | 18.6707 | 18.6176 | 18.5212 | 18.4451 | 18.3843 | 18.3233 | 18.2101 | 18.144
Total Sold/Abandoned/Retired FERC 6 ($billion) | 1.0106 | 0.64472 | 0.63325 | 0.37736 | 0.72638 | 0.73247 | 0.63629 | 0.61663 | 0.54285 | 0.57098 | 0.58216 | 0.37166 | 0.35639 | 0.68527 | 0.74714 | 0.971 | 1.1228 | 0.66114 | 0.67429 | 0.68577 | 0.69728 | 0.73346 | 0.77535 | 0.78536 | 0.78961 | 0.76946 | 0.73019 | 0.73786 | 0.74493 | 0.7515 | 0.75752 | 0.7602 | 0.75852 | 0.75553 | 0.75175 | 0.74978 | 0.75195 | 0.75352 | 0.75447 | 0.7548 | 0.7545 | 0.75387 | 0.75335 | 0.75311 | 0.75326 | 0.75365 | 0.75384 | 0.75387 | 0.75381 | 0.7537 | 0.75361
Total Other Adjustments FERC 6 ($billion) | 0.10757 | -0.10558 | -0.52294 | -0.27244 | -0.33631 | 0.30215 | 0.19624 | -0.90029 | -1.1419 | -0.36673 | -1.0819 | -0.082438 | -1.513 | -0.66373 | -5.6721 | -5.7961 | -2.6766 | -4.6667 | -6.16 | -7.3149 | -8.222 | -8.6873 | -8.7831 | -8.7789 | -9.0102 | -9.1209 | -9.3531 | -9.6333 | -9.674 | -9.7942 | -9.883 | -9.948 | -9.9062 | -9.8324 | -9.8004 | -9.6968 | -9.5615 | -9.4067 | -9.3075 | -9.2208 | -9.1307 | -9.1047 | -9.0401 | -8.9413 | -8.8481 | -8.6813 | -8.5517 | -8.4495 | -8.3482 | -8.1635 | -8.0572
Aggregate Revenues FERC 6 ($billion) | 7.2823 | 7.7683 | 7.9408 | 7.7309 | 7.6576 | 7.954 | 8.5403 | 9.3104 | 9.2354 | 9.9788 | 11.2106 | 12.5653 | 14.0257 | 16.024 | 19.3145 | 22.0705 | 23.119 | 23.1685 | 28.0456 | 31.8178 | 34.7805 | 36.3001 | 36.6129 | 36.5994 | 37.3549 | 37.7165 | 38.4747 | 39.3898 | 39.5227 | 39.9154 | 40.2056 | 40.4178 | 40.2814 | 40.0401 | 39.9356 | 39.5972 | 39.1555 | 38.6499 | 38.3259 | 38.0428 | 37.7482 | 37.6636 | 37.4525 | 37.1298 | 36.8254 | 36.2805 | 35.8574 | 35.5235 | 35.1928 | 34.5893 | 34.2423
Aggregate OPEX FERC 6 ($billion) | 4.6765 | 5.055 | 5.1575 | 5.2146 | 3.3233 | 3.2931 | 4.0353 | 4.4725 | 4.1736 | 4.3129 | 5.5217 | 4.9853 | 5.1228 | 6.4023 | 6.91 | 7.6315 | 7.9725 | 7.8442 | 8.9867 | 9.8704 | 10.5644 | 10.9204 | 10.9937 | 10.9905 | 11.1675 | 11.2522 | 11.4298 | 11.6442 | 11.6753 | 11.7673 | 11.8353 | 11.885 | 11.853 | 11.7965 | 11.7721 | 11.6928 | 11.5893 | 11.4708 | 11.395 | 11.3286 | 11.2596 | 11.2398 | 11.1903 | 11.1147 | 11.0434 | 10.9158 | 10.8167 | 10.7385 | 10.661 | 10.5196 | 10.4383
Intrastate multiplier | 15% | 15% | 15% | 15% | 15% | 15% | 15% | 15% | 15% | 15% | 15% | 15% | 15% | 15% | 15% | 15% | 15% | 15% | 15% | 15% | 15% | 15% | 15% | 15% | 15% | 15% | 15% | 15% | 15% | 15% | 15% | 15% | 15% | 15% | 15% | 15% | 15% | 15% | 15% | 15% | 15% | 15% | 15% | 15% | 15% | 15% | 15% | 15% | 15% | 15% | 15%
VARIOUS SERIES THAT MIGHT DRIVE CAPEX IN G&T
U.S. Crude Oil Production (thousand bbl) | 2130707 | 2117511 | 2096588 | 2061995 | 1991394 | 1892095 | 1856340 | 1851974 | 1829880 | 1952420 | 1999352 | 2063809 | 2379555 | 2725431 | 3196889 | 3442188 | 3232025 | 3413376
U.S. Crude Oil Production (million bbl per day) | 5.8376 | 5.8014 | 5.7441 | 5.6493 | 5.4559 | 5.1838 | 5.0859 | 5.0739 | 5.0134 | 5.3491 | 5.4777 | 5.6543 | 6.5193 | 7.4669 | 8.7586 | 9.4307 | 8.8549 | 9.3517 | 10.7387 | 11.9695 | 13.0859 | 13.6654 | 13.9778 | 13.9179 | 14.0121 | 14.0942 | 14.375 | 14.5062 | 14.4146 | 14.4134 | 14.4603 | 14.5341 | 14.5105 | 14.4825 | 14.4344 | 14.3293 | 14.2692 | 14.1743 | 14.1383 | 14.1013 | 14.0501 | 13.9422 | 13.7827 | 13.5242 | 13.2996 | 13.0304 | 12.815 | 12.6149 | 12.3741 | 12.0793 | 11.8609
U.S. Tight Oil Production (million bbl per day) | 0.39678 | 0.38715 | 0.37683 | 0.37247 | 0.38246 | 0.40982 | 0.42802 | 0.46227 | 0.55365 | 0.63217 | 0.82444 | 1.2923 | 2.1435 | 3.0491 | 4.105 | 4.7745 | 4.4292 | 4.9594 | 6.4647 | 7.629 | 8.5434 | 9.0124 | 9.1089 | 9.1047 | 9.3379 | 9.4495 | 9.6835 | 9.966 | 10.007 | 10.1282 | 10.2178 | 10.2833 | 10.2412 | 10.1667 | 10.1345 | 10.03 | 9.8937 | 9.7376 | 9.6376 | 9.5502 | 9.4593 | 9.4332 | 9.368 | 9.2684 | 9.1745 | 9.0063 | 8.8757 | 8.7727 | 8.6706 | 8.4844 | 8.3772
Share of Tight Oil in Total Production | 6.797% | 6.673% | 6.56% | 6.593% | 7.01% | 7.906% | 8.416% | 9.111% | 11.04% | 11.82% | 15.05% | 22.86% | 32.88% | 40.83% | 46.87% | 50.63% | 50.02% | 53.03% | 60.2% | 63.74% | 65.29% | 65.95% | 65.17% | 65.42% | 66.64% | 67.05% | 67.36% | 68.7% | 69.42% | 70.27% | 70.66% | 70.75% | 70.58% | 70.2% | 70.21% | 70% | 69.34% | 68.7% | 68.17% | 67.73% | 67.33% | 67.66% | 67.97% | 68.53% | 68.98% | 69.12% | 69.26% | 69.54% | 70.07% | 70.24% | 70.63%
U.S. Refinery&Blender Net Production of Crude and Products (Thousand Barrels) | 6310904 | 6309000 | 6304620 | 6382794 | 6519753 | 6497015 | 6560912 | 6567929 | 6641293 | 6527069 | 6735067 | 6815590 | 6794407 | 6973710 | 7173730 | 7258314 | 7348911 | 7408771
U.S. Refinery&Blender Net Production of HGLs (Thousand Barrels) | 257984 | 243322 | 244900 | 240082 | 235975 | 209029 | 228960 | 238904 | 230431 | 227470 | 240454 | 225992 | 230413 | 227349 | 238485 | 224329 | 231136 | 229391 | [14 empty] | Total/aggregate values smooth spikes observed in gathering,
U.S. Refinery&Blender Net Production of LPGs (Thousand Barrels) | 257984 | 243322 | 244900 | 240082 | 235975 | 209029 | 228960 | 238904 | 230431 | 227470 | 240454 | 225992 | 230413 | 227349 | 238485 | 224329 | 231136 | 229391 | [14 empty] | trunk lines or general (e.g., 2008 Gathering O&M Expenses)
U.S. Refinery&Blender Net Production of Gasoline (Thousand Barrels) | 2910056 | 2928050 | 2986747 | 2990949 | 3025128 | 3035889 | 3052754 | 3050614 | 3128673 | 3206726 | 3306400 | 3306028 | 3267022 | 3370460 | 3493224 | 3560117 | 3658204 | 3633123 | [14 empty] | U.S. Tight Oil production correlates pretty well with all of these series
U.S. Refinery&Blender Net Production of Jet Fuel (Thousand Barrels) | 587899 | 558230 | 552511 | 543345 | 566164 | 564226 | 540556 | 528476 | 546410 | 509684 | 517475 | 528811 | 538319 | 547275 | 562600 | 580431 | 603899 | 621176 | [14 empty] | Except Sold/Abandoned/Retired, which is small: a 2-yr MA should be a good enough to extrapolate
U.S. Refinery&Blender Net Production of Distillate (Thousand Barrels) | 1310158 | 1348525 | 1311151 | 1353138 | 1396037 | 1443348 | 1474741 | 1508530 | 1571539 | 1477534 | 1541503 | 1639606 | 1665256 | 1727493 | 1794433 | 1818780 | 1769335 | 1833879
U.S. Refinery&Blender Net Production of Residual Fuel Oil (Thousand Barrels) | 254843 | 263017 | 219445 | 240871 | 239907 | 229074 | 231888 | 245521 | 226867 | 218339 | 213493 | 196168 | 183222 | 170445 | 158897 | 152266 | 152855 | 155851
VARIOUS SERIES THAT MIGHT DRIVE G&T REVENUES AND COSTS
Cushing OK WTI Spot Price FOB ($/bbl) | 30.3008 | 25.9475 | 26.115 | 31.1208 | 41.4433 | 56.4925 | 66.0183 | 72.3183 | 99.5717 | 61.6542 | 79.395 | 94.8742 | 94.1108 | 97.9058 | 93.2583 | 48.6883 | 43.1442 | 50.8842 | 68.464 | 69.557 | 73.4179 | 77.0083 | 78.1755 | 81.9016 | 87.4549 | 92.6851 | 97.3775 | 102.4537 | 106.9359 | 111.7988 | 116.0549 | 121.0823 | 125.2848 | 131.8361 | 135.6256 | 140.9133 | 146.9755 | 149.7613 | 154.9852 | 159.69 | 165.7071 | 170.508 | 176.7704 | 181.381 | 186.6178 | 192.0455 | 197.2795 | 202.5978 | 208.1177 | 213.3564 | 218.5887
TOTAL tight oil revenue ($billion) | 4.3883 | 3.6666 | 3.5919 | 4.2309 | 5.7854 | 8.4503 | 10.3139 | 12.2021 | 20.1216 | 14.2262 | 23.8915 | 44.7511 | 73.6299 | 108.9616 | 139.7316 | 84.8484 | 69.7489 | 92.1097 | 161.5485 | 193.6862 | 228.9408 | 253.32 | 259.9149 | 272.1782 | 298.0767 | 319.6778 | 344.1802 | 372.6846 | 390.5898 | 413.2972 | 432.8249 | 454.4693 | 468.3181 | 489.2238 | 501.6893 | 515.8761 | 530.7564 | 532.2857 | 545.1966 | 556.6531 | 572.1294 | 587.0791 | 604.4372 | 613.6086 | 624.9259 | 631.3136 | 639.1158 | 648.7254 | 658.645 | 660.7202 | 668.3772
Somewhat surprisingly, tight oil production correlates better with revenues & expenses than oil price or total tight oil revenues.
Share of debt (%) | 60%
Share of equity (%) | 40%
Interest rate on debt (%) | 7.5%
Return on equity (%) | 9%
Avg WACC (%) | 8.1%
Avg loan term (yrs) | 15
Depreciation (MACRS - 20 yrs) | 3.75% | 7.219% | 6.677% | 6.177% | 5.713% | 5.285% | 4.888% | 4.522% | 4.462% | 4.461% | 4.462% | 4.461% | 4.462% | 4.461% | 4.462% | 4.461% | 4.462% | 4.461% | 4.462% | 4.461% | 2.231%
Depreciation (Straight Line - 30 yrs) | 3.333%
Avg tax | 35% | 35% | 35% | 35% | 35% | 35% | 35% | 35% | 35% | 35% | 35% | 35% | 35% | 35% | 35% | 35% | 35% | 35% | 21% | 21% | 21% | 21% | 21% | 21% | 21% | 21% | 21% | 21% | 21% | 21% | 21% | 21% | 21% | 21% | 21% | 21% | 21% | 21% | 21% | 21% | 21% | 21% | 21% | 21% | 21% | 21% | 21% | 21% | 21% | 21% | 21%

## Assumptions (NG Midstream)
| 2000 | 2001 | 2002 | 2003 | 2004 | 2005 | 2006 | 2007 | 2008 | 2009 | 2010 | 2011 | 2012 | 2013 | 2014 | 2015 | 2016 | 2017 | 2018 | 2019 | 2020 | 2021 | 2022 | 2023 | 2024 | 2025 | 2026 | 2027 | 2028 | 2029 | 2030 | 2031 | 2032 | 2033 | 2034 | 2035 | 2036 | 2037 | 2038 | 2039 | 2040 | 2041 | 2042 | 2043 | 2044 | 2045 | 2046 | 2047 | 2048 | 2049 | 2050
Prod&Gather Beginning Year Balance FERC 2 ($billion) | $- | $- | $- | 1.17 | 1.15 | 1.14 | 1.12 | 1.17 | 1.45 | 1.48 | 1.83 | 1.58 | 1.52 | 1.97 | 1.79 | 1.82 | 1.82
Prod&Gather Additions FERC 2 ($billion) | $- | $- | $- | 0.03 | 0.02 | 0.03 | 0.03 | 0.07 | 0.12 | 0.23 | 0.03 | 0.07 | 0.1 | 0.06 | 0.04 | 0.03 | 0.02
Prod&Gather Retirements FERC 2 ($billion) | $- | $- | $- | 0.09 | 0.05 | 0.07 | 0.02 | 0.05 | 0.1 | 0.08 | 0.2 | 0.17 | 0.08 | 0.21 | 0.02 | 0.04 | 0.4
Prod&Gather Adjustments FERC 2 ($billion) | $- | $- | $- | 0 | 0 | 0 | 0 | 0 | 0 | 0 | -0.09 | 0.01 | -0.01 | 0 | 0 | 0 | 0.01
Prod&Gather Transfers FERC 2 ($billion) | $- | $- | $- | 0 | 0.03 | 0.02 | 0.05 | 0.25 | 0.01 | 0.21 | 0.01 | 0.03 | 0.43 | -0.03 | 0 | 0 | -0.23
Prod&Gather End Year Balance FERC 2 ($billion) | $- | $- | $- | 1.11 | 1.14 | 1.12 | 1.17 | 1.45 | 1.48 | 1.83 | 1.58 | 1.52 | 1.97 | 1.79 | 1.82 | 1.8 | 1.21
Extraction Beginning Year Balance FERC 2 ($billion) | 0 | 0 | 0 | 0.07 | 0.13 | 0.13 | 0.15 | 0.16 | 0.17 | 0.17 | 0.16 | 0.16 | 0.25 | 0.3 | 0.3 | 0.3 | 0.31
Extraction Additions FERC 2 ($billion) | 0 | $- | 0 | 0.08 | 0.01 | 0.01 | 0.01 | 0 | 0 | 0.01 | 0 | 0.09 | 0.04 | 0 | 0 | 0.01 | 0
Extraction Retirements FERC 2 ($billion) | 0 | $- | 0 | 0.02 | 0 | 0 | 0 | 0 | 0 | 0.02 | 0 | 0 | 0 | 0 | 0 | 0 | 0.28
Extraction Adjustments FERC 2 ($billion) | $- | $- | $- | 0 | $- | 0.01 | 0 | $- | 0 | 0 | 0 | $- | $- | $- | $- | $- | $-
Extraction Transfers FERC 2 ($billion) | $- | $- | $- | 0 | $- | 0 | 0 | $- | 0 | 0 | 0 | 0 | 0 | 0 | 0 | $- | 0
Extraction End Year Balance FERC 2 ($billion) | 0 | 0 | 0 | 0.13 | 0.13 | 0.15 | 0.16 | 0.17 | 0.17 | 0.16 | 0.16 | 0.25 | 0.3 | 0.3 | 0.3 | 0.31 | 0.03
Base Load LNG Beginning Year Balance FERC 2 ($billion) | 1.77 | 1.81 | 1.88 | 0.81 | 1.18 | 1.23 | 1.33 | 1.66 | 1.69 | 1.47 | 1.94 | 2.76 | 2.82 | 2.82 | 2.84 | 2.85 | 2.85
Base Load LNG Additions FERC 2 ($billion) | 0.06 | 0.08 | 0.13 | 0.19 | 0.04 | 0.1 | 0.33 | 0.03 | 0.07 | 0.47 | 0.83 | 0.06 | 0.01 | 0.01 | 0.02 | 0.01 | 0.01
Base Load LNG Retirements FERC 2 ($billion) | 0.01 | 0.01 | 0.01 | 0 | 0 | 0 | 0.01 | 0 | 0 | 0 | 0 | 0.01 | 0 | 0 | 0 | 0.01 | 0
Base Load LNG Adjustments FERC 2 ($billion) | 0 | 0 | 0 | $- | $- | $- | $- | 0 | 0 | 0 | 0 | $- | 0 | $- | $- | $- | $-
Base Load LNG Transfers FERC 2 ($billion) | 0 | 0 | 0 | 0.18 | 0 | 0.01 | $- | 0 | 0 | $- | $- | $- | 0 | 0 | $- | 0 | 0
Base Load LNG End Year Balance FERC 2 ($billion) | 1.82 | 1.89 | 1.99 | 1.18 | 1.23 | 1.33 | 1.66 | 1.69 | 1.76 | 1.94 | 2.76 | 2.82 | 2.82 | 2.84 | 2.85 | 2.85 | 2.85
Underground Storage Beginning Year Balance FERC 2 ($billion) | 4.49 | 4.73 | 4.88 | 5.07 | 5.28 | 5.37 | 5.55 | 5.84 | 6.31 | 6.82 | 7.23 | 7.46 | 7.81 | 8.04 | 8.33 | 8.64 | 8.97
Underground Storage Additions FERC 2 ($billion) | 0.17 | 0.21 | 0.27 | 0.2 | 0.26 | 0.22 | 0.32 | 0.52 | 0.5 | 0.46 | 0.27 | 0.37 | 0.3 | 0.45 | 0.38 | 0.33 | 0.26
Underground Storage Retirements FERC 2 ($billion) | 0.05 | 0.05 | 0.04 | 0.03 | 0.08 | 0.03 | 0.03 | 0.03 | 0.02 | 0.03 | 0.04 | 0.03 | 0.05 | 0.17 | 0.04 | 0.05 | 0.05
Underground Storage Adjustments FERC 2 ($billion) | 0 | 0 | 0 | 0 | -0.11 | 0 | 0 | -0.03 | 0 | -0.01 | 0 | 0.01 | 0 | 0 | 0 | -0.01 | -0.08
Underground Storage Transfers FERC 2 ($billion) | 0 | 0 | 0 | 0 | 0.02 | -0.01 | 0.01 | 0 | 0.03 | -0.01 | 0 | 0 | 0.02 | 0.01 | -0.03 | 0.06 | 0.1
Underground Storage End Year Balance FERC 2 ($billion) | 4.6 | 4.89 | 5.1 | 5.24 | 5.37 | 5.55 | 5.84 | 6.31 | 6.82 | 7.23 | 7.46 | 7.81 | 8.07 | 8.33 | 8.64 | 8.97 | 9.2
Other Storage Beginning Year Balance FERC 2 ($billion) | 0.5 | 0.5 | 0.56 | 0.4 | 0.39 | 0.41 | 0.41 | 0.43 | 0.43 | 0.43 | 0.43 | 0.44 | 0.45 | 0.41 | 0.47 | 0.49 | 0.52
Other Storage Additions FERC 2 ($billion) | 0 | 0.08 | 0.01 | 0 | 0 | 0.01 | 0.02 | 0 | 0 | 0 | 0 | 0.01 | 0.01 | 0.02 | 0.02 | 0.04 | 0.03
Other Storage Retirements FERC 2 ($billion) | $- | 0.02 | $- | 0 | 0 | 0 | 0 | 0 | 0 | 0 | 0 | 0 | 0 | 0 | 0.01 | 0.01 | 0
Other Storage Adjustments FERC 2 ($billion) | $- | $- | $- | 0 | 0.01 | 0 | $- | 0 | $- | $- | $- | $- | $- | $- | $- | $- | 0
Other Storage Transfers FERC 2 ($billion) | $- | $- | 0.01 | -0.01 | 0 | 0 | 0 | 0 | 0 | 0 | $- | 0 | 0 | 0 | 0 | 0 | 0
Other Storage End Year Balance FERC 2 ($billion) | 0.5 | 0.56 | 0.58 | 0.39 | 0.4 | 0.41 | 0.43 | 0.43 | 0.43 | 0.43 | 0.44 | 0.45 | 0.46 | 0.42 | 0.49 | 0.52 | 0.54
Transmission Beginning Year Balance FERC 2 ($billion) | 59.49 | 62.62 | 64.64 | 65.44 | 69.74 | 71.75 | 73.4 | 76.16 | 80.54 | 91.79 | 105.03 | 109.11 | 121.56 | 124.21 | 128.55 | 131.73 | 136.99
Transmission Additions FERC 2 ($billion) | 2.23 | 2.8 | 3.6 | 4.43 | 2.53 | 2.34 | 2.95 | 5.46 | 11.24 | 14.26 | 3.76 | 13.45 | 4.34 | 5.79 | 3.82 | 5.8 | 5.48
Transmission Retirements FERC 2 ($billion) | 0.68 | 0.62 | 0.56 | 0.39 | 0.52 | 0.57 | 0.56 | 0.44 | 0.48 | 0.5 | 0.45 | 0.71 | 1.18 | 1.3 | 0.48 | 0.69 | 0.55
Transmission Adjustments FERC 2 ($billion) | -0.04 | 0 | -0.03 | -0.01 | 0.03 | -0.04 | 0.03 | 0 | 0.04 | 0.01 | -0.09 | -0.26 | -0.03 | -0.01 | 0.03 | 0.05 | -0.08
Transmission Transfers FERC 2 ($billion) | 0.03 | 0.04 | -0.02 | 0 | -0.04 | -0.03 | -0.03 | -0.7 | -0.11 | -0.21 | -0.06 | 0.03 | -0.49 | -0.14 | -0.01 | -0.01 | 0.07
Transmission End Year Balance FERC 2 ($billion) | 61.02 | 64.83 | 67.62 | 69.48 | 71.75 | 73.44 | 75.78 | 80.48 | 91.23 | 105.35 | 108.18 | 121.62 | 124.21 | 128.55 | 131.92 | 136.87 | 141.91
Distribution Beginning Year Balance FERC 2 ($billion) | 0.29 | 0.29 | 0.25 | 0.05 | 0.07 | 0.07 | 0.08 | 0.33 | 0.11 | 0.1 | 0.11 | 0.12 | 0.12 | 0.12 | 0.57 | 0.59 | $-
Distribution Additions FERC 2 ($billion) | 0.02 | 0.02 | 0.02 | 0.01 | 0.01 | 0.01 | 0.01 | 0.02 | 0.01 | 0.01 | 0.01 | 0.01 | 0.01 | 0 | 0.03 | 0.03 | $-
Distribution Retirements FERC 2 ($billion) | 0 | 0 | 0 | 0 | 0 | 0 | 0 | 0 | 0 | 0 | 0 | 0 | 0 | 0 | 0 | 0.01 | $-
Distribution Adjustments FERC 2 ($billion) | 0 | 0 | $- | $- | $- | $- | $- | $- | $- | $- | $- | 0 | 0 | $- | $- | $- | $-
Distribution Transfers FERC 2 ($billion) | -0.01 | 0 | 0 | $- | 0 | 0 | 0 | $- | $- | $- | $- | $- | $- | $- | $- | $- | $-
Distribution End Year Balance FERC 2 ($billion) | 0.29 | 0.31 | 0.27 | 0.06 | 0.08 | 0.07 | 0.09 | 0.35 | 0.12 | 0.11 | 0.12 | 0.12 | 0.13 | 0.12 | 0.59 | 0.62 | $-
Intangible Beginning Year Balance FERC 2 ($billion) | 1.07 | 1.06 | 1.13 | 1.2 | 1.24 | 1.42 | 1.54 | 1.56 | 1.57 | 1.63 | 1.75 | 1.85 | 1.78 | 1.77 | 1.84 | 1.82 | 1.86
Intangible Additions FERC 2 ($billion) | 0.12 | 0.09 | 0.07 | 0.11 | 0.19 | 0.11 | 0.09 | 0.15 | 0.17 | 0.18 | 0.14 | 0.18 | 0.08 | 0.08 | 0.06 | 0.08 | 0.09
Intangible Retirements FERC 2 ($billion) | 0.13 | 0.02 | 0.02 | 0.08 | 0.02 | 0.02 | 0.07 | 0.14 | 0.1 | 0.05 | 0.05 | 0.26 | 0.09 | 0.03 | 0.08 | 0.04 | 0.1
Intangible Adjustments FERC 2 ($billion) | 0 | 0 | 0 | 0.01 | 0 | 0 | 0 | 0 | -0.01 | 0 | 0 | 0 | 0 | 0 | 0 | 0 | 0
Intangible Transfers FERC 2 ($billion) | 0.01 | -0.01 | 0.02 | 0 | 0.01 | 0 | 0 | 0 | 0 | 0 | 0.02 | -0.01 | 0.01 | 0 | 0 | 0.01 | 0.03
Intangible End Year Balance FERC 2 ($billion) | 1.07 | 1.13 | 1.2 | 1.24 | 1.42 | 1.52 | 1.55 | 1.57 | 1.63 | 1.75 | 1.85 | 1.78 | 1.77 | 1.82 | 1.82 | 1.88 | 1.88
General Beginning Year Balance FERC 2 ($billion) | 1.66 | 1.75 | 1.81 | 1.94 | 1.95 | 1.91 | 1.92 | 1.97 | 2.03 | 2.06 | 2.12 | 2.02 | 2.15 | 2.12 | 2.13 | 2.08 | 2.23
General Additions FERC 2 ($billion) | 0.06 | 0.08 | 0.1 | 0.25 | 0.12 | 0.17 | 0.14 | 0.16 | 0.17 | 0.14 | 0.13 | 0.14 | 0.12 | 0.12 | 0.14 | 0.21 | 0.14
General Retirements FERC 2 ($billion) | 0.02 | 0.02 | 0.02 | 0.24 | 0.14 | 0.17 | 0.11 | 0.11 | 0.13 | 0.1 | 0.15 | 0.1 | 0.15 | 0.13 | 0.09 | 0.09 | 0.15
General Adjustments FERC 2 ($billion) | 0 | 0 | 0 | 0 | 0 | 0 | 0 | 0 | 0 | 0 | 0.01 | 0 | 0 | 0 | 0 | 0 | 0
General Transfers FERC 2 ($billion) | 0 | 0 | 0 | 0 | -0.02 | 0.01 | 0 | 0.01 | 0 | 0.01 | 0.03 | -0.01 | -0.01 | -0.04 | -0.01 | 0 | 0.01
General End Year Balance FERC 2 ($billion) | 1.7 | 1.81 | 1.89 | 1.94 | 1.92 | 1.91 | 1.95 | 2.04 | 2.07 | 2.12 | 2.14 | 2.04 | 2.11 | 2.07 | 2.17 | 2.2 | 2.23
Total
Total Beginning Year Balance FERC 2 ($billion) | 69.27 | 72.76 | 75.15 | 76.15 | 81.13 | 83.43 | 85.5 | 89.28 | 94.3 | 105.95 | 120.6 | 125.5 | 138.46 | 141.76 | 146.82 | 150.32 | 155.55 | 152.8852 | 158.5595 | 158.3611 | 160.1144 | 160.8186 | 161.3212 | 162.2669 | 163.3803 | 164.4841 | 165.4282 | 166.0081 | 166.5153 | 166.7837 | 166.943 | 167.3027 | 167.7224 | 167.8922 | 168.2576 | 168.5002 | 168.7587 | 168.9027 | 169.1104 | 169.2469 | 169.4361 | 169.5482 | 169.7545 | 169.9226 | 170.2824 | 170.5206 | 170.6783 | 170.9599 | 171.3384 | 171.536 | 171.8135
Total Additions FERC 2 ($billion) | 2.66 | 3.36 | 4.2 | 5.3 | 3.18 | 3 | 3.9 | 6.41 | 12.28 | 15.76 | 5.17 | 14.38 | 5.01 | 6.53 | 4.51 | 6.54 | 6.03 | 6.7576 | 0.91251 | 2.8929 | 1.8612 | 1.6772 | 2.1495 | 2.3147 | 2.3272 | 2.197 | 1.8456 | 1.7587 | 1.4946 | 1.3307 | 1.5598 | 1.6438 | 1.3623 | 1.565 | 1.4482 | 1.4684 | 1.3576 | 1.4238 | 1.3534 | 1.4071 | 1.3298 | 1.4215 | 1.38 | 1.569 | 1.4463 | 1.3683 | 1.4929 | 1.5889 | 1.4092 | 1.4898 | 1.4898
Total Retirements FERC 2 ($billion) | 0.89 | 0.74 | 0.65 | 0.85 | 0.81 | 0.86 | 0.8 | 0.77 | 0.83 | 0.78 | 0.89 | 1.28 | 1.55 | 1.84 | 0.72 | 0.94 | 1.53 | 1.0067 | 1.0304 | 1.0425 | 1.058 | 1.0712 | 1.0892 | 1.1105 | 1.1292 | 1.1525 | 1.17 | 1.1627 | 1.1369 | 1.09 | 1.1147 | 1.1263 | 1.0994 | 1.1056 | 1.1106 | 1.1151 | 1.1189 | 1.1221 | 1.1243 | 1.1252 | 1.1249 | 1.1231 | 1.12 | 1.1171 | 1.1158 | 1.1175 | 1.1177 | 1.1172 | 1.1183 | 1.1192 | 1.1198
Total Adjustments FERC 2 ($billion) | -0.04 | 0 | -0.03 | 0 | -0.07 | -0.03 | 0.03 | -0.03 | 0.03 | 0 | -0.17 | -0.24 | -0.04 | -0.01 | 0.03 | 0.04 | -0.15 | -0.042667 | -0.043511 | -0.046412 | -0.044839 | -0.045829 | -0.050884 | -0.052276 | -0.057761 | -0.061612 | -0.054386 | -0.042012 | -0.042146 | -0.044289 | -0.049242 | -0.055191 | -0.04887 | -0.049284 | -0.049669 | -0.049886 | -0.050222 | -0.050515 | -0.050491 | -0.050372 | -0.049879 | -0.049097 | -0.048744 | -0.049193 | -0.049663 | -0.050021 | -0.050073 | -0.049732 | -0.049789 | -0.049823 | -0.049833
Total Transfers FERC 2 ($billion) | 0.03 | 0.03 | 0.01 | 0.17 | 0 | 0 | 0.03 | -0.44 | -0.07 | 0 | 0 | 0.04 | -0.04 | -0.2 | -0.05 | 0.06 | -0.02 | -0.034 | -0.036933 | -0.050729 | -0.054111 | -0.057718 | -0.063566 | -0.03847 | -0.036369 | -0.038793 | -0.041379 | -0.046805 | -0.047258 | -0.037075 | -0.036214 | -0.042628 | -0.044137 | -0.044812 | -0.045338 | -0.044978 | -0.044369 | -0.043479 | -0.04214 | -0.042385 | -0.042786 | -0.043052 | -0.043164 | -0.042921 | -0.042632 | -0.043002 | -0.043455 | -0.04351 | -0.043468 | -0.043379 | -0.043248
Total End Year Balance FERC 2 ($billion) | 71 | 75.42 | 78.65 | 80.77 | 83.44 | 85.5 | 88.63 | 94.49 | 105.71 | 120.92 | 124.69 | 138.41 | 141.84 | 146.24 | 150.6 | 156.02 | 159.85
Total Gas Operating Revenues FERC 2 ($billion) | 14.97 | 14.32 | 13.89 | 14.91 | 15.85 | 16.73 | 17.23 | 21.89 | 20.3 | 19.01 | 19.85 | 20.87 | 20.96 | 21.27 | 24.65 | 24.09 | 22.4 | 23.7531 | 24.3298 | 24.3096 | 24.4878 | 24.5594 | 24.6104 | 24.7065 | 24.8197 | 24.9319 | 25.0278 | 25.0867 | 25.1383 | 25.1655 | 25.1817 | 25.2183 | 25.2609 | 25.2782 | 25.3153 | 25.34 | 25.3663 | 25.3809 | 25.402 | 25.4159 | 25.4351 | 25.4465 | 25.4675 | 25.4845 | 25.5211 | 25.5453 | 25.5613 | 25.59 | 25.6284 | 25.6485 | 25.6767
Total Utility Operating Expenses FERC 2 ($billion) | 11.47 | 10.72 | 10.09 | 10.84 | 11.16 | 12.05 | 12.46 | 16.34 | 14.59 | 13.24 | 13.91 | 14.64 | 14.6 | 14.8 | 17.41 | 17.3 | 15.23 | 16.5401 | 16.8994 | 16.8868 | 16.9978 | 17.0424 | 17.0742 | 17.1341 | 17.2046 | 17.2745 | 17.3343 | 17.371 | 17.4031 | 17.4201 | 17.4302 | 17.4529 | 17.4795 | 17.4903 | 17.5134 | 17.5287 | 17.5451 | 17.5542 | 17.5674 | 17.576 | 17.588 | 17.5951 | 17.6082 | 17.6188 | 17.6416 | 17.6567 | 17.6666 | 17.6845 | 17.7084 | 17.721 | 17.7385
| 71.03 | 75.41 | 78.68 | 80.77 | 83.43 | 85.54 | 88.66 | 94.45 | 105.71 | 120.93 | 124.71 | 138.4 | 141.84 | 146.24 | 150.59 | 156.02 | 159.88 | 158.5595 | 158.3611 | 160.1144 | 160.8186 | 161.3212 | 162.2669 | 163.3803 | 164.4841 | 165.4282
Intrastate multiplier (based on volume delivered) | 14.36% | 18.02% | 15.28% | 14.92% | 13.86% | 19.87% | 16.69% | 19.66% | 14.6% | 14.76% | 15.88% | 18.67% | 23.98% | 20.3% | 17.08% | 16.25% | 16.36% | 17.09% | 17.25% | 17.21% | 17.32% | 17.46% | 17.67% | 17.54% | 17.59% | 17.47% | 17.64% | 17.81% | 17.92% | 17.88% | 17.52% | 17.36% | 17.37% | 17.44% | 17.5% | 17.53% | 17.54% | 17.56% | 17.58% | 17.58% | 17.58% | 17.58% | 17.58% | 17.59% | 17.58% | 17.57% | 17.55% | 17.53% | 17.53% | 17.54% | 17.55%
Intrastate multiplier (based on mileage) | 35.35% | 35.35% | 35.35% | 35.35% | 35.35% | 35.35% | 35.35% | 35.35% | 35.35% | 35.35% | 35.7% | 35.6% | 35.3% | 35.1% | 35.3% | 35.4% | 35.3% | 35.1% | 35.35% | 35.31% | 35.27% | 35.27% | 35.29% | 35.28% | 35.27% | 35.27% | 35.29% | 35.28% | 35.28% | 35.28% | 35.28% | 35.28% | 35.28% | 35.28% | 35.28% | 35.28% | 35.28% | 35.28% | 35.28% | 35.28% | 35.28% | 35.28% | 35.28% | 35.28% | 35.28% | 35.28% | 35.28% | 35.28% | 35.28% | 35.28% | 35.28%
Share of debt (%) | 60%
Share of equity (%) | 40%
Interest rate on debt (%) | 7.5%
Return on equity (%) | 9%
Avg WACC (%) | 8.1%
Avg loan term (yrs) | 15
Depreciation (MACRS - 20 yrs) | 3.75% | 7.219% | 6.677% | 6.177% | 5.713% | 5.285% | 4.888% | 4.522% | 4.462% | 4.461% | 4.462% | 4.461% | 4.462% | 4.461% | 4.462% | 4.461% | 4.462% | 4.461% | 4.462% | 4.461% | 2.231%
Depreciation (Straight Line - 30 yrs) | 3.333%
Avg tax | 35% | 35% | 35% | 35% | 35% | 35% | 35% | 35% | 35% | 35% | 35% | 35% | 35% | 35% | 35% | 35% | 35% | 35% | 21% | 21% | 21% | 21% | 21% | 21% | 21% | 21% | 21% | 21% | 21% | 21% | 21% | 21% | 21% | 21% | 21% | 21% | 21% | 21% | 21% | 21% | 21% | 21% | 21% | 21% | 21% | 21% | 21% | 21% | 21% | 21% | 21%
| 2000 | 2001 | 2002 | 2003 | 2004 | 2005 | 2006 | 2007 | 2008 | 2009 | 2010 | 2011 | 2012 | 2013 | 2014 | 2015 | 2016 | 2017 | 2018 | 2019 | 2020 | 2021 | 2022 | 2023 | 2024 | 2025 | 2026 | 2027 | 2028 | 2029 | 2030 | 2031 | 2032 | 2033 | 2034 | 2035 | 2036 | 2037 | 2038 | 2039 | 2040 | 2041 | 2042 | 2043 | 2044 | 2045 | 2046 | 2047 | 2048 | 2049 | 2050
Crude Oil Prod (million bbl/d) | 5.84 | 5.8 | 5.74 | 5.65 | 5.46 | 5.18 | 5.09 | 5.07 | 5.01 | 5.35 | 5.48 | 5.65 | 6.52 | 7.47 | 8.76 | 9.43 | 8.85 | 9.35 | 10.96 | 11.9695 | 13.0859 | 13.6654 | 13.9778 | 13.9179 | 14.0121 | 14.0942 | 14.375 | 14.5062 | 14.4146 | 14.4134 | 14.4603 | 14.5341 | 14.5105 | 14.4825 | 14.4344 | 14.3293 | 14.2692 | 14.1743 | 14.1383 | 14.1013 | 14.0501 | 13.9422 | 13.7827 | 13.5242 | 13.2996 | 13.0304 | 12.815 | 12.6149 | 12.3741 | 12.0793 | 11.8609
U.S. Tight Oil Production (million bbl/d) | 0.39678 | 0.38715 | 0.37683 | 0.37247 | 0.38246 | 0.40982 | 0.42802 | 0.46227 | 0.55365 | 0.63217 | 0.82444 | 1.2923 | 2.1435 | 3.0491 | 4.105 | 4.7745 | 4.4292 | 4.9594 | 6.4647 | 7.629 | 8.5434 | 9.0124 | 9.1089 | 9.1047 | 9.3379 | 9.4495 | 9.6835 | 9.966 | 10.007 | 10.1282 | 10.2178 | 10.2833 | 10.2412 | 10.1667 | 10.1345 | 10.03 | 9.8937 | 9.7376 | 9.6376 | 9.5502 | 9.4593 | 9.4332 | 9.368 | 9.2684 | 9.1745 | 9.0063 | 8.8757 | 8.7727 | 8.6706 | 8.4844 | 8.3772
Cushing OK WTI Spot Price FOB ($/bbl) | 30.3008 | 25.9475 | 26.115 | 31.1208 | 41.4433 | 56.4925 | 66.0183 | 72.3183 | 99.5717 | 61.6542 | 79.395 | 94.8742 | 94.1108 | 97.9058 | 93.2583 | 48.6883 | 43.1442 | 50.8842 | 64.94 | 69.557 | 73.4179 | 77.0083 | 78.1755 | 81.9016 | 87.4549 | 92.6851 | 97.3775 | 102.4537 | 106.9359 | 111.7988 | 116.0549 | 121.0823 | 125.2848 | 131.8361 | 135.6256 | 140.9133 | 146.9755 | 149.7613 | 154.9852 | 159.69 | 165.7071 | 170.508 | 176.7704 | 181.381 | 186.6178 | 192.0455 | 197.2795 | 202.5978 | 208.1177 | 213.3564 | 218.5887
Dry Gas Prod (trillion cf) | 19.182 | 19.6163 | 18.9278 | 19.0985 | 18.5909 | 18.0506 | 18.5036 | 19.266 | 20.1586 | 20.6239 | 21.3155 | 22.9019 | 24.0333 | 24.2055 | 25.8896 | 27.0655 | 26.5921 | 27.2912 | 30.4392 | 32.2559 | 33.5519 | 34.1044 | 34.6103 | 35.2658 | 35.8782 | 36.6201 | 37.3588 | 37.824 | 38.2642 | 38.4093 | 38.4939 | 38.7559 | 39.0818 | 39.1641 | 39.3989 | 39.5841 | 39.8246 | 40.057 | 40.2744 | 40.4377 | 40.7163 | 40.9353 | 41.2072 | 41.3785 | 41.7726 | 42.0933 | 42.3356 | 42.5594 | 42.9147 | 43.0995 | 43.4074
U.S. Shale Gas Production (trillion cf) | 1.3173 | 1.3183 | 1.3646 | 1.4333 | 1.5032 | 1.663 | 1.9649 | 2.5217 | 3.374 | 4.3585 | 6.1238 | 8.8755 | 11.0555 | 12.4054 | 14.361 | 15.9883 | 16.6316 | 18.0361 | 21.6847 | 21.5455 | 22.8075 | 23.335 | 23.7189 | 24.4585 | 25.3588 | 26.2841 | 27.1023 | 27.6174 | 28.0759 | 28.3216 | 28.4685 | 28.8029 | 29.1981 | 29.3596 | 29.7099 | 29.9449 | 30.1972 | 30.3388 | 30.544 | 30.6797 | 30.8687 | 30.9813 | 31.1895 | 31.3602 | 31.7286 | 31.975 | 32.1391 | 32.4344 | 32.8354 | 33.0468 | 33.3458
HH Spot Price ($/thousand cf) | 4.31 | 3.96 | 3.38 | 5.47 | 5.89 | 8.69 | 6.73 | 6.97 | 8.86 | 3.94 | 4.37 | 4 | 2.75 | 3.73 | 4.37 | 2.62 | 2.52 | 2.99 | 3.17 | 3.1009 | 3.2474 | 3.2431 | 3.3287 | 3.5558 | 3.8434 | 4.2031 | 4.386 | 4.5153 | 4.7172 | 4.8443 | 4.9983 | 5.0859 | 5.3811 | 5.5818 | 5.7656 | 5.9541 | 6.203 | 6.3725 | 6.5307 | 6.7121 | 6.9615 | 7.0989 | 7.3333 | 7.6103 | 7.9315 | 8.2524 | 8.5435 | 8.8793 | 9.3452 | 9.7676 | 10.1764

## Assumptions (Coal)
| 2000 | 2001 | 2002 | 2003 | 2004 | 2005 | 2006 | 2007 | 2008 | 2009 | 2010 | 2011 | 2012 | 2013 | 2014 | 2015 | 2016 | 2017 | 2018 | 2019 | 2020 | 2021 | 2022 | 2023 | 2024 | 2025 | 2026 | 2027 | 2028 | 2029 | 2030 | 2031 | 2032 | 2033 | 2034 | 2035 | 2036 | 2037 | 2038 | 2039 | 2040 | 2041 | 2042 | 2043 | 2044 | 2045 | 2046 | 2047 | 2048 | 2049 | 2050 | 2051
Avg CAPEX ($/MW) | 2934452.437 | 2998817.182 | 3046250.896 | 3102823.549 | 3186357.773 | 3285609.937 | 3385039.465 | 3475971.997 | 3543584.121 | 3570598.159 | 3612204.654 | 3687660.525 | 3758383.988 | 3824340.956 | 3895105.121 | 3935666.47 | 3976411.56 | 4051312.04 | 4150000 | 4230962.245 | 5466196.972 | 5552703.024 | 5639423.58 | 5727414.435 | 5816692.148 | 5892390.773 | 5981667.872 | 6067426.038 | 6157893.104 | 6247107.135 | 6331153.745 | 6418673.101 | 6503265.804 | 6590052.376 | 6683199.038 | 6776083.091 | 6860136.218 | 6954994.756 | 7049471.804 | 7138986.412 | 7226251.288 | 7329799.28 | 7421917.536 | 7521324.237 | 7621784.8 | 7726672.19 | 7819009.55 | 7922516.268 | 8025300.307 | 8130899.673 | 8165191.59
Avg CAPEX ($2018/kW) | 4150 | 4150 | 4150 | 4150 | 4150 | 4150 | 4150 | 4150 | 4150 | 4150 | 4150 | 4150 | 4150 | 4150 | 4150 | 4150 | 4150 | 4150 | 4150 | 4150 | 5259 | 5240 | 5220 | 5200 | 5180 | 5147 | 5125 | 5099 | 5076 | 5051 | 5021 | 4993 | 4962 | 4932 | 4906 | 4879 | 4845 | 4818 | 4790 | 4758 | 4724 | 4700 | 4668 | 4640 | 4612 | 4586 | 4552 | 4524 | 4495 | 4467 | 4400
Annual CAPEX improve (%) | 0% | 0% | 0% | 0% | 0% | 0% | 0% | 0% | 0% | 0% | 0% | 0% | 0% | 0% | 0% | 0% | 0% | 0% | 0% | 0% | 0% | 0.3613% | 0.3817% | 0.3831% | 0.3846% | 0.6371% | 0.4274% | 0.5073% | 0.4511% | 0.4925% | 0.5939% | 0.5577% | 0.6209% | 0.6046% | 0.5272% | 0.5503% | 0.6969% | 0.5573% | 0.5812% | 0.6681% | 0.7146% | 0.508% | 0.6809% | 0.5998% | 0.6034% | 0.5637% | 0.7414% | 0.6151% | 0.641% | 0.6229% | 1.5%
Share of debt (%) | [20 empty] | 40%
Share of equity (%) | [20 empty] | 60%
Interest rate on debt (%) | [20 empty] | 4.75%
Return on equity (%) | [20 empty] | 8%
Avg WACC (%) | [20 empty] | 6.7%
Avg loan term (yrs) | [20 empty] | 15
Depreciation (MACRS - 20 yrs) | [20 empty] | 3.75% | 7.219% | 6.677% | 6.177% | 5.713% | 5.285% | 4.888% | 4.522% | 4.462% | 4.461% | 4.462% | 4.461% | 4.462% | 4.461% | 4.462% | 4.461% | 4.462% | 4.461% | 4.462% | 4.461% | 2.231%
Annual max capacity build (MW) | [20 empty] | 4004.9
Avg # of years to build | [20 empty] | 6
CAPEX per year | [20 empty] | 16.67%
Avg utilization (calculated per user input and SolveGEN) | [20 empty] | 38.65% | 39.55% | 40.48% | 41.45% | 42.46% | 43.51% | 44.6% | 45.74% | 46.93% | 48.17% | 49.46% | 50.82% | 52.24% | 53.73% | 55.3% | 56.94% | 58.67% | 60.49% | 62.42% | 64.45% | 66.6% | 68.89% | 71.31% | 73.89% | 76.64% | 79.58% | 82.72% | 86.1% | 89.74% | 93.66% | 97.91%
Max utilization | [20 empty] | 70% | 70% | 70% | 70% | 70% | 70% | 70% | 70% | 70% | 70% | 70% | 70% | 70% | 70% | 70% | 70% | 70% | 70% | 70% | 70% | 70% | 70% | 70% | 70% | 70% | 70% | 70% | 70% | 70% | 70% | 70%
Avg annual utilization change | [20 empty] | 0% | 0% | 0% | 0% | 0% | 0% | 0% | 0% | 0% | 0% | 0% | 0% | 0% | 0% | 0% | 0% | 0% | 0% | 0% | 0% | 0% | 0% | 0% | 0% | 0% | 0% | 0% | 0% | 0% | 0% | 0%
Avg annual FOM - NEW ($/MW-yr) | [20 empty] | 70700 | 71894.4226 | 73109.024 | 74344.1452 | 75600.1329 | 76877.3395 | 78176.1235 | 79496.8495 | 80839.8881 | 82205.6164 | 83594.4176 | 85006.6815 | 86442.8046 | 87903.1898 | 89388.2472 | 90898.3934 | 92434.0525 | 93995.6553 | 95583.6402 | 97198.4529 | 98840.5467 | 100510.3823 | 102208.4286 | 103935.162 | 105691.0673 | 107476.6373 | 109292.3731 | 111138.7844 | 113016.3894 | 114925.7152 | 116867.2975
Avg annual VOM - NEW ($/MWh) | [20 empty] | 7.17 | 7.2911 | 7.4143 | 7.5396 | 7.6669 | 7.7965 | 7.9282 | 8.0621 | 8.1983 | 8.3368 | 8.4777 | 8.6209 | 8.7665 | 8.9147 | 9.0653 | 9.2184 | 9.3741 | 9.5325 | 9.6936 | 9.8573 | 10.0239 | 10.1932 | 10.3654 | 10.5405 | 10.7186 | 10.8997 | 11.0838 | 11.2711 | 11.4615 | 11.6551 | 11.852
Avg OPEX - NEW ($/MWh) | [20 empty] | 28.0518 | 28.5257 | 29.0076 | 29.4977 | 29.9961 | 30.5028 | 31.0181 | 31.5422 | 32.075 | 32.6169 | 33.168 | 33.7283 | 34.2981 | 34.8776 | 35.4668 | 36.066 | 36.6753 | 37.2949 | 37.925 | 38.5657 | 39.2172 | 39.8798 | 40.5535 | 41.2386 | 41.9353 | 42.6438 | 43.3642 | 44.0968 | 44.8418 | 45.5994 | 46.3697
Annual OPEX improve - NEW (%) | [20 empty] | 0.3% | 0.3% | 0.3% | 0.3% | 0.3% | 0.3% | 0.3% | 0.3% | 0.3% | 0.3% | 0.3% | 0.3% | 0.3% | 0.3% | 0.3% | 0.3% | 0.3% | 0.3% | 0.3% | 0.3% | 0.3% | 0.3% | 0.3% | 0.3% | 0.3% | 0.3% | 0.3% | 0.3% | 0.3% | 0.3% | 0.3%
Heat rate - NEW (MMBtu/MWh) | [20 empty] | 9.75 | 9.695 | 9.64 | 9.585 | 9.53 | 9.475 | 9.42 | 9.365 | 9.31 | 9.255 | 9.2 | 9.2 | 9.2 | 9.2 | 9.2 | 9.2 | 9.2 | 9.2 | 9.2 | 9.2 | 9.2 | 9.2 | 9.2 | 9.2 | 9.2 | 9.2 | 9.2 | 9.2 | 9.2 | 9.2 | 9.2
Avg annual fuel cost - NEW ($/MWh) | [20 empty] | 23.3956 | 23.8974 | 24.2231 | 24.7726 | 25.5033 | 26.1297 | 26.6461 | 27.1429 | 27.5807 | 28.0891 | 28.6365 | 29.3039 | 29.994 | 30.8085 | 31.6206 | 32.5453 | 33.4483 | 34.4388 | 35.3961 | 36.457 | 37.3956 | 38.4128 | 39.4367 | 40.4601 | 41.5382 | 42.6147 | 43.754 | 44.8956 | 46.0835 | 47.4098 | 48.7024
Avg GHG emission - NEW (mt/MWh) | [20 empty] | 0.00070147 | 0.00070147 | 0.00070147 | 0.00070147 | 0.00070147 | 0.00070147 | 0.00070147 | 0.00070147 | 0.00070147 | 0.00070147 | 0.00070147 | 0.00070147 | 0.00070147 | 0.00070147 | 0.00070147 | 0.00070147 | 0.00070147 | 0.00070147 | 0.00070147 | 0.00070147 | 0.00070147 | 0.00070147 | 0.00070147 | 0.00070147 | 0.00070147 | 0.00070147 | 0.00070147 | 0.00070147 | 0.00070147 | 0.00070147 | 0.00070147
Avg annual FOM - EXISTING ($/MW-yr) | 17680.0682 | 17653.5481 | 17627.0677 | 17600.6271 | 17873.2755 | 18393.8921 | 19354.2585 | 19813.086 | 20575.1367 | 20943.3112 | 21315.7327 | 21761.4927 | 21934.3999 | 22178.5593 | 22917.5496 | 23254.6292 | 22972.8 | 23839.6881 | 24105.0559 | 24548.45 | 25000 | 25459.8559 | 25928.1706 | 26405.0995 | 26890.8012 | 27385.4369 | 27889.1712 | 28402.1712 | 28924.6075 | 29456.6536 | 29998.4863 | 30550.2855 | 31112.2347 | 31684.5206 | 32267.3332 | 32860.8662 | 33465.3167 | 34080.8857 | 34707.7776 | 35346.2007 | 35996.3671 | 36658.4928 | 37332.7979 | 38019.5062 | 38718.846 | 39431.0497 | 40156.3538 | 40894.9993 | 41647.2316 | 42413.3006 | 43193.461
Avg annual VOM - EXISTING ($/MWh) | 3.8896 | 3.8838 | 3.878 | 3.8721 | 3.9321 | 4.0467 | 4.2579 | 4.3589 | 4.5265 | 4.6075 | 4.6895 | 4.7875 | 4.8256 | 4.8793 | 5.0419 | 5.116 | 5.054 | 5.2447 | 5.3031 | 5.4007 | 5.5 | 5.6012 | 5.7042 | 5.8091 | 5.916 | 6.0248 | 6.1356 | 6.2485 | 6.3634 | 6.4805 | 6.5997 | 6.7211 | 6.8447 | 6.9706 | 7.0988 | 7.2294 | 7.3624 | 7.4978 | 7.6357 | 7.7762 | 7.9192 | 8.0649 | 8.2132 | 8.3643 | 8.5181 | 8.6748 | 8.8344 | 8.9969 | 9.1624 | 9.3309 | 9.5026
Avg OPEX - EXISTING ($/MWh) | [20 empty] | 12.884 | 13.1209 | 13.3623 | 13.6081 | 13.8584 | 14.1133 | 14.3729 | 14.6373 | 14.9065 | 15.1807 | 15.46 | 15.7443 | 16.0339 | 16.3289 | 16.6292 | 16.9351 | 17.2466 | 17.5639 | 17.8869 | 18.2159 | 18.551 | 18.8923 | 19.2398 | 19.5937 | 19.9541 | 20.3211 | 20.6949 | 21.0756 | 21.4632 | 21.858 | 22.2601
Annual OPEX improve - EXISTING (%) | 0.15% | 0.15% | 0.15% | 0.15% | 0.15% | 0.15% | 0.15% | 0.15% | 0.15% | 0.15% | 0.15% | 0.15% | 0.15% | 0.15% | 0.15% | 0.15% | 0.15% | 0.15% | 0.15% | 0.15% | 0.15% | 0.15% | 0.15% | 0.15% | 0.15% | 0.15% | 0.15% | 0.15% | 0.15% | 0.15% | 0.15% | 0.15% | 0.15% | 0.15% | 0.15% | 0.15% | 0.15% | 0.15% | 0.15% | 0.15% | 0.15% | 0.15% | 0.15% | 0.15% | 0.15% | 0.15% | 0.15% | 0.15% | 0.15% | 0.15% | 0.15%
Heat Rate - EXISTING (MMBtu/MWh) | [20 empty] | 10.1
Avg annual fuel cost - EXISTING ($/MWh) | 17.877 | 17.877 | 17.877 | 17.877 | 17.877 | 17.877 | 17.877 | 17.877 | 20.907 | 22.321 | 22.927 | 24.139 | 24.038 | 23.634 | 23.937 | 22.422 | 21.311 | 20.806 | 20.806 | 20.806 | 24.2354 | 24.8956 | 25.379 | 26.1036 | 27.0287 | 27.8533 | 28.5695 | 29.2732 | 29.9211 | 30.6537 | 31.4379 | 32.1706 | 32.9282 | 33.8224 | 34.7139 | 35.7291 | 36.7204 | 37.8078 | 38.8587 | 40.0234 | 41.0539 | 42.1706 | 43.2946 | 44.4182 | 45.6017 | 46.7836 | 48.0343 | 49.2875 | 50.5917 | 52.0477 | 53.4668
Avg GHG emission - EXISTING (mt/kWh) | [19 empty] | 0.0010021 | 0.0010021 | 0.0010021 | 0.0010021 | 0.0010021 | 0.0010021 | 0.0010021 | 0.0010021 | 0.0010021 | 0.0010021 | 0.0010021 | 0.0010021 | 0.0010021 | 0.0010021 | 0.0010021 | 0.0010021 | 0.0010021 | 0.0010021 | 0.0010021 | 0.0010021 | 0.0010021 | 0.0010021 | 0.0010021 | 0.0010021 | 0.0010021 | 0.0010021 | 0.0010021 | 0.0010021 | 0.0010021 | 0.0010021 | 0.0010021 | 0.0010021
Heat Content of Coal (MMBtu/short ton) | [20 empty] | 18.915
CO2 Emissions from coal in electricity sector in 2018 (million metric tonnes) | [20 empty] | 1151
Coal consumed in electric sector in 2018 (million short ton) | [20 empty] | 633.533
One Time Upstream CO2 (and CO2 equivilant) Emissions (g/KW) | [20 empty] | 257000
Avg tax | 35% | 35% | 35% | 35% | 35% | 35% | 35% | 35% | 35% | 35% | 35% | 35% | 35% | 35% | 35% | 35% | 35% | 35% | 21% | 21% | 21% | 21% | 21% | 21% | 21% | 21% | 21% | 21% | 21% | 21% | 21% | 21% | 21% | 21% | 21% | 21% | 21% | 21% | 21% | 21% | 21% | 21% | 21% | 21% | 21% | 21% | 21% | 21% | 21% | 21% | 21%
Avg subsidy per unit of output ($/MWh) | 0.56727 | 0.56727 | 0.56727 | 0.56727 | 0.56727 | 0.5769 | 0.59457 | 0.62651 | 0.6423 | 0.66797 | 0.68092 | 0.69405 | 0.70961 | 0.71631 | 0.72536 | 0.75062 | 0.76278 | 0.75468 | 0.78429 | 0.7942 | 0.81 | 0.82611 | 0.84255 | 0.85931 | 0.87641 | 0.89384 | 0.91162 | 0.92976 | 0.94826 | 0.96712 | 0.98636 | 1.006 | 1.026 | 1.0464 | 1.0672 | 1.0885 | 1.1101 | 1.1322 | 1.1547 | 1.1777 | 1.2011 | 1.225 | 1.2494 | 1.2742 | 1.2996 | 1.3255 | 1.3518 | 1.3787 | 1.4061 | 1.4341 | 1.4626
Avg Lifetime (years) | [20 empty] | 50
Max Lifetime | [20 empty] | 61
Min Lifetime | [20 empty] | 47
Avg Age (years) | [20 empty] | 40
CAPEX to extend the life of plant to Max Lifetime ($/MW) | [20 empty] | 1500000
Avg energy price of electricity ($2017/MWh) | 96.9947 | 82.5618 | 92.423 | 85.6439 | 81.3248 | 82.2851 | 73.1324 | 75.1783 | 77.5669 | 67.3971 | 69.3593 | 69.1496 | 66.0774 | 68.6676 | 67.6134 | 63.5193 | 65.2 | 62.54 | 62.8 | 62.22 | 63.2455 | 62.1879 | 61.2839 | 60.7827 | 60.4701 | 60.7261 | 60.3235 | 60.1547 | 59.9186 | 59.7474 | 59.5717 | 59.4622 | 59.0982 | 58.6907 | 58.2797 | 57.9454 | 57.8223 | 57.6393 | 57.6182 | 57.5832 | 57.4286 | 57.2126 | 56.9574 | 56.726 | 56.5327 | 56.3299 | 56.0081 | 55.8533 | 56.4446 | 56.5239 | 56.2441
Avg energy price of electricity ($/MWh) | 66.9366 | 68.5627 | 61.9876 | 75.3499 | 79.1677 | 95.8529 | 86.2377 | 87.6517 | 101.4382 | 70.8251 | 73.2289 | 70.5423 | 60.9978 | 67.7143 | 72.6633 | 59.8666 | 64.07 | 62.54 | 64.2 | 65.09 | 67.8933 | 68.4082 | 69.0398 | 70.1659 | 71.4995 | 73.5166 | 74.7036 | 76.1716 | 77.5095 | 78.937 | 80.3948 | 81.9992 | 83.2882 | 84.5522 | 85.8426 | 87.2825 | 89.0916 | 90.8451 | 92.8849 | 94.9604 | 96.898 | 98.7929 | 100.6749 | 102.6698 | 104.7981 | 106.9811 | 108.9794 | 111.3746 | 115.3893 | 118.463 | 120.8794
Avg capacity price of electricity ($2017/MW-day) | 249.4238 | 249.4238 | 212.3094 | 237.6676 | 220.235 | 209.1284 | 211.5977 | 188.0613 | 193.3227 | 199.4648 | 173.3129 | 178.3588 | 177.8197 | 169.9194 | 176.5803 | 173.8692 | 163.3412 | 167.6631 | 160.8229 | 161.4915 | 160 | 157.3245 | 155.0376 | 153.7697 | 152.9787 | 153.6263 | 152.608 | 152.181 | 151.5836 | 151.1504 | 150.7061 | 150.429 | 149.5081 | 148.4773 | 147.4374 | 146.5917 | 146.2803 | 145.8174 | 145.7641 | 145.6754 | 145.2845 | 144.7378 | 144.0922 | 143.507 | 143.0179 | 142.5049 | 141.6907 | 141.2991 | 142.7951 | 142.9956 | 142.2878
Avg capacity price of electricity ($/MW-day) | 164.5392 | 164.5392 | 168.5364 | 152.3739 | 185.2202 | 194.6049 | 235.6194 | 211.9839 | 215.4597 | 249.3488 | 174.0976 | 180.0065 | 173.4025 | 149.9408 | 166.4509 | 178.6162 | 147.1602 | 157.4927 | 153.7318 | 157.8123 | 160 | 161.2136 | 162.702 | 165.3558 | 168.4987 | 173.2521 | 176.0495 | 179.509 | 182.6619 | 186.0261 | 189.4615 | 193.2426 | 196.2802 | 199.259 | 202.3 | 205.6934 | 209.9567 | 214.0892 | 218.8962 | 223.7874 | 228.3538 | 232.8193 | 237.2545 | 241.9558 | 246.9715 | 252.116 | 256.8251 | 262.4699 | 271.931 | 279.1746 | 284.8692
Share of coal capacity receiving capacity payments | 0% | 0% | 0% | 0% | 0% | 0% | 0% | 47% | 47% | 47% | 47% | 47% | 47% | 47% | 47% | 47% | 47% | 47% | 47% | 47% | 47% | 47% | 47% | 47% | 47% | 47% | 47% | 47% | 47% | 47% | 47% | 47% | 47% | 47% | 47% | 47% | 47% | 47% | 47% | 47% | 47% | 47% | 47% | 47% | 47% | 47% | 47% | 47% | 47% | 47% | 47%
Avg price of coal ($2017/MMBtu) | [20 empty] | 2.2353 | 2.2408 | 2.2305 | 2.2389 | 2.2633 | 2.278 | 2.2842 | 2.2889 | 2.2901 | 2.2972 | 2.3065 | 2.3098 | 2.3133 | 2.3245 | 2.3334 | 2.3485 | 2.3596 | 2.3751 | 2.3866 | 2.403 | 2.4091 | 2.418 | 2.4252 | 2.4298 | 2.4356 | 2.439 | 2.4442 | 2.4472 | 2.4503 | 2.4588 | 2.4631
Avg price of coal ($/MMBtu) | 1.77 | 1.77 | 1.77 | 1.77 | 1.77 | 1.77 | 1.77 | 1.77 | 2.07 | 2.21 | 2.27 | 2.39 | 2.38 | 2.34 | 2.37 | 2.22 | 2.11 | 2.06 | 2.06 | 2.06 | 2.3995 | 2.4649 | 2.5128 | 2.5845 | 2.6761 | 2.7577 | 2.8287 | 2.8983 | 2.9625 | 3.035 | 3.1127 | 3.1852 | 3.2602 | 3.3488 | 3.437 | 3.5375 | 3.6357 | 3.7433 | 3.8474 | 3.9627 | 4.0647 | 4.1753 | 4.2866 | 4.3978 | 4.515 | 4.632 | 4.7559 | 4.88 | 5.0091 | 5.1532 | 5.2937
Avg inflation (BLS PPI for Power) | 0% | 0% | 0% | 0% | 1.699% | 3.063% | 5.371% | 2.521% | 3.996% | 1.939% | 1.928% | 2.241% | 0.9446% | 1.263% | 3.482% | 1.621% | -1.062% | 3.924% | 1.263% | 1.989% | 1.989% | 1.989% | 1.989% | 1.989% | 1.989% | 1.989% | 1.989% | 1.989% | 1.989% | 1.989% | 1.989% | 1.989% | 1.989% | 1.989% | 1.989% | 1.989% | 1.989% | 1.989% | 1.989% | 1.989% | 1.989% | 1.989% | 1.989% | 1.989% | 1.989% | 1.989% | 1.989% | 1.989% | 1.989% | 1.989% | 1.989%
Coal price inflation | [8 empty] | 16.95% | 6.763% | 2.715% | 5.286% | -0.4184% | -1.681% | 1.282% | -6.329% | -4.955% | -2.37% | 0% | 0% | 16.48% | 2.724% | 1.941% | 2.855% | 3.544% | 3.051% | 2.572% | 2.463% | 2.213% | 2.449% | 2.558% | 2.331% | 2.355% | 2.716% | 2.636% | 2.924% | 2.775% | 2.961% | 2.78% | 2.997% | 2.575% | 2.72% | 2.665% | 2.595% | 2.665% | 2.592% | 2.673% | 2.609% | 2.646% | 2.878% | 2.727%
Expected Retirement Profile | [21 empty] | 9097.5 | 1674.9 | 2187.5 | 2209 | 4004.9 | 3149.6 | 2512.6 | 952 | 863.3 | 1893.5 | 190.1 | 1296.2 | 863.3 | 906.4 | 763.2 | 1447.2 | 705.5 | 0 | 891 | 0 | 1596.5 | 114.8 | 733.5 | 0 | 0 | 34.6 | 590.9 | 417.3 | 0 | 0 | 0 | 0
Operating Year | [17 empty] | Operating Year (legacy GG inputs for entire US) | Capacity (legacy GG inputs for entire US) |  | Capacity Installed in given Operating Year | 2020 | 2021 | 2022 | 2023 | 2024 | 2025 | 2026 | 2027 | 2028 | 2029 | 2030 | 2031 | 2032 | 2033 | 2034 | 2035 | 2036 | 2037 | 2038 | 2039 | 2040 | 2041 | 2042 | 2043 | 2044 | 2045 | 2046 | 2047 | 2048 | 2049 | 2050 | 2051
1930 | [16 empty] | 0 | 1930 | 5.8 |  | 0 | 0 | 0 | 0 | 0 | 0 | 0 | 0 | 0 | 0 | 0 | 0 | 0 | 0 | 0 | 0 | 0 | 0 | 0 | 0 | 0 | 0 | 0 | 0 | 0 | 0 | 0 | 0 | 0 | 0 | 0 | 0 | 0
1931 | [16 empty] | 0 | 1936 | 6 |  | 0 | 0 | 0 | 0 | 0 | 0 | 0 | 0 | 0 | 0 | 0 | 0 | 0 | 0 | 0 | 0 | 0 | 0 | 0 | 0 | 0 | 0 | 0 | 0 | 0 | 0 | 0 | 0 | 0 | 0 | 0 | 0 | 0
1932 | [16 empty] | 0 | 1937 | 7.5 |  | 0 | 0 | 0 | 0 | 0 | 0 | 0 | 0 | 0 | 0 | 0 | 0 | 0 | 0 | 0 | 0 | 0 | 0 | 0 | 0 | 0 | 0 | 0 | 0 | 0 | 0 | 0 | 0 | 0 | 0 | 0 | 0 | 0
1933 | [16 empty] | 0 | 1939 | 6 |  | 0 | 0 | 0 | 0 | 0 | 0 | 0 | 0 | 0 | 0 | 0 | 0 | 0 | 0 | 0 | 0 | 0 | 0 | 0 | 0 | 0 | 0 | 0 | 0 | 0 | 0 | 0 | 0 | 0 | 0 | 0 | 0 | 0
1934 | [16 empty] | 0 | 1941 | 13.5 |  | 0 | 0 | 0 | 0 | 0 | 0 | 0 | 0 | 0 | 0 | 0 | 0 | 0 | 0 | 0 | 0 | 0 | 0 | 0 | 0 | 0 | 0 | 0 | 0 | 0 | 0 | 0 | 0 | 0 | 0 | 0 | 0 | 0
1935 | [16 empty] | 0 | 1946 | 13.5 |  | 0 | 0 | 0 | 0 | 0 | 0 | 0 | 0 | 0 | 0 | 0 | 0 | 0 | 0 | 0 | 0 | 0 | 0 | 0 | 0 | 0 | 0 | 0 | 0 | 0 | 0 | 0 | 0 | 0 | 0 | 0 | 0 | 0
1936 | [16 empty] | 0 | 1947 | 20.5 |  | 6 | 6 | 0 | 0 | 0 | 0 | 0 | 0 | 0 | 0 | 0 | 0 | 0 | 0 | 0 | 0 | 0 | 0 | 0 | 0 | 0 | 0 | 0 | 0 | 0 | 0 | 0 | 0 | 0 | 0 | 0 | 0 | 0
1937 | [16 empty] | 0 | 1948 | 15.5 |  | 7.5 | 7.5 | 0 | 0 | 0 | 0 | 0 | 0 | 0 | 0 | 0 | 0 | 0 | 0 | 0 | 0 | 0 | 0 | 0 | 0 | 0 | 0 | 0 | 0 | 0 | 0 | 0 | 0 | 0 | 0 | 0 | 0 | 0
1938 | [16 empty] | 0 | 1949 | 20.5 |  | 0 | 0 | 0 | 0 | 0 | 0 | 0 | 0 | 0 | 0 | 0 | 0 | 0 | 0 | 0 | 0 | 0 | 0 | 0 | 0 | 0 | 0 | 0 | 0 | 0 | 0 | 0 | 0 | 0 | 0 | 0 | 0 | 0
1939 | [16 empty] | 0 | 1950 | 4 |  | 6 | 6 | 0 | 0 | 0 | 0 | 0 | 0 | 0 | 0 | 0 | 0 | 0 | 0 | 0 | 0 | 0 | 0 | 0 | 0 | 0 | 0 | 0 | 0 | 0 | 0 | 0 | 0 | 0 | 0 | 0 | 0 | 0
1940 | [16 empty] | 0 | 1951 | 10.5 |  | 0 | 0 | 0 | 0 | 0 | 0 | 0 | 0 | 0 | 0 | 0 | 0 | 0 | 0 | 0 | 0 | 0 | 0 | 0 | 0 | 0 | 0 | 0 | 0 | 0 | 0 | 0 | 0 | 0 | 0 | 0 | 0 | 0
1941 | [16 empty] | 0 | 1952 | 155 |  | 13.5 | 13.5 | 0 | 0 | 0 | 0 | 0 | 0 | 0 | 0 | 0 | 0 | 0 | 0 | 0 | 0 | 0 | 0 | 0 | 0 | 0 | 0 | 0 | 0 | 0 | 0 | 0 | 0 | 0 | 0 | 0 | 0 | 0
1942 | [16 empty] | 0 | 1953 | 1230 |  | 0 | 0 | 0 | 0 | 0 | 0 | 0 | 0 | 0 | 0 | 0 | 0 | 0 | 0 | 0 | 0 | 0 | 0 | 0 | 0 | 0 | 0 | 0 | 0 | 0 | 0 | 0 | 0 | 0 | 0 | 0 | 0 | 0
1943 | [16 empty] | 0 | 1954 | 1922 |  | 0 | 0 | 0 | 0 | 0 | 0 | 0 | 0 | 0 | 0 | 0 | 0 | 0 | 0 | 0 | 0 | 0 | 0 | 0 | 0 | 0 | 0 | 0 | 0 | 0 | 0 | 0 | 0 | 0 | 0 | 0 | 0 | 0
1944 | [16 empty] | 0 | 1955 | 3734.6 |  | 0 | 0 | 0 | 0 | 0 | 0 | 0 | 0 | 0 | 0 | 0 | 0 | 0 | 0 | 0 | 0 | 0 | 0 | 0 | 0 | 0 | 0 | 0 | 0 | 0 | 0 | 0 | 0 | 0 | 0 | 0 | 0 | 0
1945 | [16 empty] | 0 | 1956 | 586.5 |  | 0 | 0 | 0 | 0 | 0 | 0 | 0 | 0 | 0 | 0 | 0 | 0 | 0 | 0 | 0 | 0 | 0 | 0 | 0 | 0 | 0 | 0 | 0 | 0 | 0 | 0 | 0 | 0 | 0 | 0 | 0 | 0 | 0
1946 | [16 empty] | 0 | 1957 | 1143.8 |  | 13.5 | 13.5 | 0 | 0 | 0 | 0 | 0 | 0 | 0 | 0 | 0 | 0 | 0 | 0 | 0 | 0 | 0 | 0 | 0 | 0 | 0 | 0 | 0 | 0 | 0 | 0 | 0 | 0 | 0 | 0 | 0 | 0 | 0
1947 | [16 empty] | 0 | 1958 | 1937.7 |  | 0 | 0 | 0 | 0 | 0 | 0 | 0 | 0 | 0 | 0 | 0 | 0 | 0 | 0 | 0 | 0 | 0 | 0 | 0 | 0 | 0 | 0 | 0 | 0 | 0 | 0 | 0 | 0 | 0 | 0 | 0 | 0 | 0
1948 | [16 empty] | 0 | 1959 | 3700 |  | 0 | 0 | 0 | 0 | 0 | 0 | 0 | 0 | 0 | 0 | 0 | 0 | 0 | 0 | 0 | 0 | 0 | 0 | 0 | 0 | 0 | 0 | 0 | 0 | 0 | 0 | 0 | 0 | 0 | 0 | 0 | 0 | 0
1949 | [16 empty] | 0 | 1960 | 1381.2 |  | 13.5 | 13.5 | 0 | 0 | 0 | 0 | 0 | 0 | 0 | 0 | 0 | 0 | 0 | 0 | 0 | 0 | 0 | 0 | 0 | 0 | 0 | 0 | 0 | 0 | 0 | 0 | 0 | 0 | 0 | 0 | 0 | 0 | 0
1950 | [16 empty] | 0 | 1961 | 2208 |  | 0 | 0 | 0 | 0 | 0 | 0 | 0 | 0 | 0 | 0 | 0 | 0 | 0 | 0 | 0 | 0 | 0 | 0 | 0 | 0 | 0 | 0 | 0 | 0 | 0 | 0 | 0 | 0 | 0 | 0 | 0 | 0 | 0
1951 | [16 empty] | 0 | 1962 | 1400.3 |  | 0 | 0 | 0 | 0 | 0 | 0 | 0 | 0 | 0 | 0 | 0 | 0 | 0 | 0 | 0 | 0 | 0 | 0 | 0 | 0 | 0 | 0 | 0 | 0 | 0 | 0 | 0 | 0 | 0 | 0 | 0 | 0 | 0
1952 | [16 empty] | 0 | 1963 | 1369.2 |  | 10 | 10 | 0 | 0 | 0 | 0 | 0 | 0 | 0 | 0 | 0 | 0 | 0 | 0 | 0 | 0 | 0 | 0 | 0 | 0 | 0 | 0 | 0 | 0 | 0 | 0 | 0 | 0 | 0 | 0 | 0 | 0 | 0
1953 | [16 empty] | 0 | 1964 | 2006.7 |  | 6 | 6 | 0 | 0 | 0 | 0 | 0 | 0 | 0 | 0 | 0 | 0 | 0 | 0 | 0 | 0 | 0 | 0 | 0 | 0 | 0 | 0 | 0 | 0 | 0 | 0 | 0 | 0 | 0 | 0 | 0 | 0 | 0
1954 | [16 empty] | 0 | 1965 | 3012.1 |  | 950 | 950 | 0 | 0 | 0 | 0 | 0 | 0 | 0 | 0 | 0 | 0 | 0 | 0 | 0 | 0 | 0 | 0 | 0 | 0 | 0 | 0 | 0 | 0 | 0 | 0 | 0 | 0 | 0 | 0 | 0 | 0 | 0
1955 | [16 empty] | 0 | 1966 | 3232.4 |  | 1125 | 1125 | 0 | 0 | 0 | 0 | 0 | 0 | 0 | 0 | 0 | 0 | 0 | 0 | 0 | 0 | 0 | 0 | 0 | 0 | 0 | 0 | 0 | 0 | 0 | 0 | 0 | 0 | 0 | 0 | 0 | 0 | 0
1956 | [16 empty] | 0 | 1967 | 5685.1 |  | 487.5 | 487.5 | 0 | 0 | 0 | 0 | 0 | 0 | 0 | 0 | 0 | 0 | 0 | 0 | 0 | 0 | 0 | 0 | 0 | 0 | 0 | 0 | 0 | 0 | 0 | 0 | 0 | 0 | 0 | 0 | 0 | 0 | 0
1957 | [16 empty] | 0 | 1968 | 5819.6 |  | 654.4 | 654.4 | 0 | 0 | 0 | 0 | 0 | 0 | 0 | 0 | 0 | 0 | 0 | 0 | 0 | 0 | 0 | 0 | 0 | 0 | 0 | 0 | 0 | 0 | 0 | 0 | 0 | 0 | 0 | 0 | 0 | 0 | 0
1958 | [16 empty] | 0 | 1969 | 7781.2 |  | 190.4 | 190.4 | 0 | 0 | 0 | 0 | 0 | 0 | 0 | 0 | 0 | 0 | 0 | 0 | 0 | 0 | 0 | 0 | 0 | 0 | 0 | 0 | 0 | 0 | 0 | 0 | 0 | 0 | 0 | 0 | 0 | 0 | 0
1959 | [16 empty] | 0 | 1970 | 9634.1 |  | 927.2 | 927.2 | 0 | 0 | 0 | 0 | 0 | 0 | 0 | 0 | 0 | 0 | 0 | 0 | 0 | 0 | 0 | 0 | 0 | 0 | 0 | 0 | 0 | 0 | 0 | 0 | 0 | 0 | 0 | 0 | 0 | 0 | 0
1960 | [16 empty] | 0 | 1971 | 9647.5 |  | 285 | 285 | 0 | 0 | 0 | 0 | 0 | 0 | 0 | 0 | 0 | 0 | 0 | 0 | 0 | 0 | 0 | 0 | 0 | 0 | 0 | 0 | 0 | 0 | 0 | 0 | 0 | 0 | 0 | 0 | 0 | 0 | 0
1961 | [16 empty] | 0 | 1972 | 9028.6 |  | 272 | 272 | 0 | 0 | 0 | 0 | 0 | 0 | 0 | 0 | 0 | 0 | 0 | 0 | 0 | 0 | 0 | 0 | 0 | 0 | 0 | 0 | 0 | 0 | 0 | 0 | 0 | 0 | 0 | 0 | 0 | 0 | 0
1962 | [16 empty] | 0 | 1973 | 14100.1 |  | 10 | 10 | 0 | 0 | 0 | 0 | 0 | 0 | 0 | 0 | 0 | 0 | 0 | 0 | 0 | 0 | 0 | 0 | 0 | 0 | 0 | 0 | 0 | 0 | 0 | 0 | 0 | 0 | 0 | 0 | 0 | 0 | 0
1963 | [16 empty] | 0 | 1974 | 9729 |  | 7.5 | 7.5 | 0 | 0 | 0 | 0 | 0 | 0 | 0 | 0 | 0 | 0 | 0 | 0 | 0 | 0 | 0 | 0 | 0 | 0 | 0 | 0 | 0 | 0 | 0 | 0 | 0 | 0 | 0 | 0 | 0 | 0 | 0
1964 | [16 empty] | 0 | 1975 | 9482.1 |  | 206.6 | 206.6 | 0 | 0 | 0 | 0 | 0 | 0 | 0 | 0 | 0 | 0 | 0 | 0 | 0 | 0 | 0 | 0 | 0 | 0 | 0 | 0 | 0 | 0 | 0 | 0 | 0 | 0 | 0 | 0 | 0 | 0 | 0
1965 | [16 empty] | 0 | 1976 | 8007.5 |  | 348.5 | 348.5 | 0 | 0 | 0 | 0 | 0 | 0 | 0 | 0 | 0 | 0 | 0 | 0 | 0 | 0 | 0 | 0 | 0 | 0 | 0 | 0 | 0 | 0 | 0 | 0 | 0 | 0 | 0 | 0 | 0 | 0 | 0
1966 | [16 empty] | 0 | 1977 | 11379.2 |  | 769.7 | 769.7 | 0 | 0 | 0 | 0 | 0 | 0 | 0 | 0 | 0 | 0 | 0 | 0 | 0 | 0 | 0 | 0 | 0 | 0 | 0 | 0 | 0 | 0 | 0 | 0 | 0 | 0 | 0 | 0 | 0 | 0 | 0
1967 | [16 empty] | 0 | 1978 | 11123.3 |  | 950 | 950 | 0 | 0 | 0 | 0 | 0 | 0 | 0 | 0 | 0 | 0 | 0 | 0 | 0 | 0 | 0 | 0 | 0 | 0 | 0 | 0 | 0 | 0 | 0 | 0 | 0 | 0 | 0 | 0 | 0 | 0 | 0
1968 | [16 empty] | 0 | 1979 | 9478.6 |  | 657 | 657 | 0 | 0 | 0 | 0 | 0 | 0 | 0 | 0 | 0 | 0 | 0 | 0 | 0 | 0 | 0 | 0 | 0 | 0 | 0 | 0 | 0 | 0 | 0 | 0 | 0 | 0 | 0 | 0 | 0 | 0 | 0
1969 | [16 empty] | 0 | 1980 | 14231.1 |  | 1180.7 | 1180.7 | 0 | 0 | 0 | 0 | 0 | 0 | 0 | 0 | 0 | 0 | 0 | 0 | 0 | 0 | 0 | 0 | 0 | 0 | 0 | 0 | 0 | 0 | 0 | 0 | 0 | 0 | 0 | 0 | 0 | 0 | 0
1970 | [16 empty] | 0 | 1981 | 9029.4 |  | 1674.9 | 0 | 1674.9 | 0 | 0 | 0 | 0 | 0 | 0 | 0 | 0 | 0 | 0 | 0 | 0 | 0 | 0 | 0 | 0 | 0 | 0 | 0 | 0 | 0 | 0 | 0 | 0 | 0 | 0 | 0 | 0 | 0 | 0
1971 | [16 empty] | 0 | 1982 | 10244.2 |  | 2187.5 | 0 | 0 | 2187.5 | 0 | 0 | 0 | 0 | 0 | 0 | 0 | 0 | 0 | 0 | 0 | 0 | 0 | 0 | 0 | 0 | 0 | 0 | 0 | 0 | 0 | 0 | 0 | 0 | 0 | 0 | 0 | 0 | 0
1972 | [16 empty] | 0 | 1983 | 6015.2 |  | 2209 | 0 | 0 | 0 | 2209 | 0 | 0 | 0 | 0 | 0 | 0 | 0 | 0 | 0 | 0 | 0 | 0 | 0 | 0 | 0 | 0 | 0 | 0 | 0 | 0 | 0 | 0 | 0 | 0 | 0 | 0 | 0 | 0
1973 | [16 empty] | 0 | 1984 | 11111.9 |  | 4004.9 | 0 | 0 | 0 | 0 | 4004.9 | 0 | 0 | 0 | 0 | 0 | 0 | 0 | 0 | 0 | 0 | 0 | 0 | 0 | 0 | 0 | 0 | 0 | 0 | 0 | 0 | 0 | 0 | 0 | 0 | 0 | 0 | 0
1974 | [16 empty] | 0 | 1985 | 6033.8 |  | 3149.6 | 0 | 0 | 0 | 0 | 0 | 3149.6 | 0 | 0 | 0 | 0 | 0 | 0 | 0 | 0 | 0 | 0 | 0 | 0 | 0 | 0 | 0 | 0 | 0 | 0 | 0 | 0 | 0 | 0 | 0 | 0 | 0 | 0
1975 | [16 empty] | 0 | 1986 | 5860.4 |  | 2512.6 | 0 | 0 | 0 | 0 | 0 | 0 | 2512.6 | 0 | 0 | 0 | 0 | 0 | 0 | 0 | 0 | 0 | 0 | 0 | 0 | 0 | 0 | 0 | 0 | 0 | 0 | 0 | 0 | 0 | 0 | 0 | 0 | 0
1976 | [16 empty] | 360 | 1987 | 3283.8 |  | 952 | 0 | 0 | 0 | 0 | 0 | 0 | 0 | 952 | 0 | 0 | 0 | 0 | 0 | 0 | 0 | 0 | 0 | 0 | 0 | 0 | 0 | 0 | 0 | 0 | 0 | 0 | 0 | 0 | 0 | 0 | 0 | 0
1977 | [16 empty] | 2571.3 | 1988 | 803.2 |  | 863.3 | 0 | 0 | 0 | 0 | 0 | 0 | 0 | 0 | 863.3 | 0 | 0 | 0 | 0 | 0 | 0 | 0 | 0 | 0 | 0 | 0 | 0 | 0 | 0 | 0 | 0 | 0 | 0 | 0 | 0 | 0 | 0 | 0
1978 | [16 empty] | 2333.3 | 1989 | 3027.6 |  | 1893.5 | 0 | 0 | 0 | 0 | 0 | 0 | 0 | 0 | 0 | 1893.5 | 0 | 0 | 0 | 0 | 0 | 0 | 0 | 0 | 0 | 0 | 0 | 0 | 0 | 0 | 0 | 0 | 0 | 0 | 0 | 0 | 0 | 0
1979 | [16 empty] | 1408.2 | 1990 | 1816.9 |  | 190.1 | 0 | 0 | 0 | 0 | 0 | 0 | 0 | 0 | 0 | 0 | 190.1 | 0 | 0 | 0 | 0 | 0 | 0 | 0 | 0 | 0 | 0 | 0 | 0 | 0 | 0 | 0 | 0 | 0 | 0 | 0 | 0 | 0
1980 | [16 empty] | 2212 | 1991 | 3074.3 |  | 1296.2 | 0 | 0 | 0 | 0 | 0 | 0 | 0 | 0 | 0 | 0 | 0 | 1296.2 | 0 | 0 | 0 | 0 | 0 | 0 | 0 | 0 | 0 | 0 | 0 | 0 | 0 | 0 | 0 | 0 | 0 | 0 | 0 | 0
1981 | [16 empty] | 0 | 1992 | 1051 |  | 863.3 | 0 | 0 | 0 | 0 | 0 | 0 | 0 | 0 | 0 | 0 | 0 | 0 | 863.3 | 0 | 0 | 0 | 0 | 0 | 0 | 0 | 0 | 0 | 0 | 0 | 0 | 0 | 0 | 0 | 0 | 0 | 0 | 0
1982 | [16 empty] | 2189.9 | 1993 | 137.2 |  | 906.4 | 0 | 0 | 0 | 0 | 0 | 0 | 0 | 0 | 0 | 0 | 0 | 0 | 0 | 906.4 | 0 | 0 | 0 | 0 | 0 | 0 | 0 | 0 | 0 | 0 | 0 | 0 | 0 | 0 | 0 | 0 | 0 | 0
1983 | [16 empty] | 453.5 | 1994 | 533.6 |  | 763.2 | 0 | 0 | 0 | 0 | 0 | 0 | 0 | 0 | 0 | 0 | 0 | 0 | 0 | 0 | 763.2 | 0 | 0 | 0 | 0 | 0 | 0 | 0 | 0 | 0 | 0 | 0 | 0 | 0 | 0 | 0 | 0 | 0
1984 | [16 empty] | 0 | 1995 | 1683 |  | 1447.2 | 0 | 0 | 0 | 0 | 0 | 0 | 0 | 0 | 0 | 0 | 0 | 0 | 0 | 0 | 0 | 1447.2 | 0 | 0 | 0 | 0 | 0 | 0 | 0 | 0 | 0 | 0 | 0 | 0 | 0 | 0 | 0 | 0
1985 | [16 empty] | 2181.9 | 1996 | 1767.4 |  | 705.5 | 0 | 0 | 0 | 0 | 0 | 0 | 0 | 0 | 0 | 0 | 0 | 0 | 0 | 0 | 0 | 0 | 705.5 | 0 | 0 | 0 | 0 | 0 | 0 | 0 | 0 | 0 | 0 | 0 | 0 | 0 | 0 | 0
1986 | [16 empty] | 1676.8 | 1997 | 78.7 |  | 0 | 0 | 0 | 0 | 0 | 0 | 0 | 0 | 0 | 0 | 0 | 0 | 0 | 0 | 0 | 0 | 0 | 0 | 0 | 0 | 0 | 0 | 0 | 0 | 0 | 0 | 0 | 0 | 0 | 0 | 0 | 0 | 0
1987 | [16 empty] | 0 | 1998 | 2.8 |  | 891 | 0 | 0 | 0 | 0 | 0 | 0 | 0 | 0 | 0 | 0 | 0 | 0 | 0 | 0 | 0 | 0 | 0 | 0 | 891 | 0 | 0 | 0 | 0 | 0 | 0 | 0 | 0 | 0 | 0 | 0 | 0 | 0
1988 | [16 empty] | 460 | 1999 | 180 |  | 0 | 0 | 0 | 0 | 0 | 0 | 0 | 0 | 0 | 0 | 0 | 0 | 0 | 0 | 0 | 0 | 0 | 0 | 0 | 0 | 0 | 0 | 0 | 0 | 0 | 0 | 0 | 0 | 0 | 0 | 0 | 0 | 0
1989 | [16 empty] | 0 | 2000 | 133.2 |  | 1596.5 | 0 | 0 | 0 | 0 | 0 | 0 | 0 | 0 | 0 | 0 | 0 | 0 | 0 | 0 | 0 | 0 | 0 | 0 | 0 | 0 | 1596.5 | 0 | 0 | 0 | 0 | 0 | 0 | 0 | 0 | 0 | 0 | 0
1990 | [16 empty] | 174.6 | 2001 | 440 |  | 114.8 | 0 | 0 | 0 | 0 | 0 | 0 | 0 | 0 | 0 | 0 | 0 | 0 | 0 | 0 | 0 | 0 | 0 | 0 | 0 | 0 | 0 | 114.8 | 0 | 0 | 0 | 0 | 0 | 0 | 0 | 0 | 0 | 0
1991 | [16 empty] | 174.6 | 2003 | 85 |  | 733.5 | 0 | 0 | 0 | 0 | 0 | 0 | 0 | 0 | 0 | 0 | 0 | 0 | 0 | 0 | 0 | 0 | 0 | 0 | 0 | 0 | 0 | 0 | 733.5 | 0 | 0 | 0 | 0 | 0 | 0 | 0 | 0 | 0
1992 | [16 empty] | 566 | 2004 | 521 |  | 0 | 0 | 0 | 0 | 0 | 0 | 0 | 0 | 0 | 0 | 0 | 0 | 0 | 0 | 0 | 0 | 0 | 0 | 0 | 0 | 0 | 0 | 0 | 0 | 0 | 0 | 0 | 0 | 0 | 0 | 0 | 0 | 0
1993 | [16 empty] | 0 | 2005 | 388.1 |  | 0 | 0 | 0 | 0 | 0 | 0 | 0 | 0 | 0 | 0 | 0 | 0 | 0 | 0 | 0 | 0 | 0 | 0 | 0 | 0 | 0 | 0 | 0 | 0 | 0 | 0 | 0 | 0 | 0 | 0 | 0 | 0 | 0
1994 | [16 empty] | 0 | 2006 | 524 |  | 34.6 | 0 | 0 | 0 | 0 | 0 | 0 | 0 | 0 | 0 | 0 | 0 | 0 | 0 | 0 | 0 | 0 | 0 | 0 | 0 | 0 | 0 | 0 | 0 | 0 | 0 | 34.6 | 0 | 0 | 0 | 0 | 0 | 0
1995 | [16 empty] | 0 | 2007 | 1413.6 |  | 590.9 | 0 | 0 | 0 | 0 | 0 | 0 | 0 | 0 | 0 | 0 | 0 | 0 | 0 | 0 | 0 | 0 | 0 | 0 | 0 | 0 | 0 | 0 | 0 | 0 | 0 | 0 | 590.9 | 0 | 0 | 0 | 0 | 0
1996 | [16 empty] | 0 | 2008 | 1456.8 |  | 417.3 | 0 | 0 | 0 | 0 | 0 | 0 | 0 | 0 | 0 | 0 | 0 | 0 | 0 | 0 | 0 | 0 | 0 | 0 | 0 | 0 | 0 | 0 | 0 | 0 | 0 | 0 | 0 | 417.3 | 0 | 0 | 0 | 0
1997 | [16 empty] | 0 | 2009 | 1735.2 |  | 0 | 0 | 0 | 0 | 0 | 0 | 0 | 0 | 0 | 0 | 0 | 0 | 0 | 0 | 0 | 0 | 0 | 0 | 0 | 0 | 0 | 0 | 0 | 0 | 0 | 0 | 0 | 0 | 0 | 0 | 0 | 0 | 0
1998 | [16 empty] | 0 | 2010 | 4721.5 |  | 0 | 0 | 0 | 0 | 0 | 0 | 0 | 0 | 0 | 0 | 0 | 0 | 0 | 0 | 0 | 0 | 0 | 0 | 0 | 0 | 0 | 0 | 0 | 0 | 0 | 0 | 0 | 0 | 0 | 0 | 0 | 0 | 0
1999 | [16 empty] | 0 | 2011 | 3778 |  | 0 | 0 | 0 | 0 | 0 | 0 | 0 | 0 | 0 | 0 | 0 | 0 | 0 | 0 | 0 | 0 | 0 | 0 | 0 | 0 | 0 | 0 | 0 | 0 | 0 | 0 | 0 | 0 | 0 | 0 | 0 | 0 | 0
2000 | [16 empty] | 0 | 2012 | 3690 |  | 0 | 0 | 0 | 0 | 0 | 0 | 0 | 0 | 0 | 0 | 0 | 0 | 0 | 0 | 0 | 0 | 0 | 0 | 0 | 0 | 0 | 0 | 0 | 0 | 0 | 0 | 0 | 0 | 0 | 0 | 0 | 0 | 0
2001 | [16 empty] | 0 | 2013 | 1535 |  | 513.7 | 0 | 0 | 0 | 0 | 0 | 0 | 0 | 0 | 0 | 0 | 0 | 0 | 0 | 0 | 0 | 0 | 0 | 0 | 0 | 0 | 0 | 0 | 0 | 0 | 0 | 0 | 0 | 0 | 0 | 0 | 0 | 0
2002 | [16 empty] | 0 | 2014 | 90 |  | 0 | 0 | 0 | 0 | 0 | 0 | 0 | 0 | 0 | 0 | 0 | 0 | 0 | 0 | 0 | 0 | 0 | 0 | 0 | 0 | 0 | 0 | 0 | 0 | 0 | 0 | 0 | 0 | 0 | 0 | 0 | 0 | 0
2003 | [16 empty] | 0 | 2015 | 2.2 |  | 0 | 0 | 0 | 0 | 0 | 0 | 0 | 0 | 0 | 0 | 0 | 0 | 0 | 0 | 0 | 0 | 0 | 0 | 0 | 0 | 0 | 0 | 0 | 0 | 0 | 0 | 0 | 0 | 0 | 0 | 0 | 0 | 0
2004 | [16 empty] | 0 |  |  |  | 0 | 0 | 0 | 0 | 0 | 0 | 0 | 0 | 0 | 0 | 0 | 0 | 0 | 0 | 0 | 0 | 0 | 0 | 0 | 0 | 0 | 0 | 0 | 0 | 0 | 0 | 0 | 0 | 0 | 0 | 0 | 0 | 0
2005 | [16 empty] | 0 |  |  |  | 0 | 0 | 0 | 0 | 0 | 0 | 0 | 0 | 0 | 0 | 0 | 0 | 0 | 0 | 0 | 0 | 0 | 0 | 0 | 0 | 0 | 0 | 0 | 0 | 0 | 0 | 0 | 0 | 0 | 0 | 0 | 0 | 0
2006 | [16 empty] | 0 |  |  |  | 0 | 0 | 0 | 0 | 0 | 0 | 0 | 0 | 0 | 0 | 0 | 0 | 0 | 0 | 0 | 0 | 0 | 0 | 0 | 0 | 0 | 0 | 0 | 0 | 0 | 0 | 0 | 0 | 0 | 0 | 0 | 0 | 0
2007 | [16 empty] | 0 |  |  |  | 591 | 0 | 0 | 0 | 0 | 0 | 0 | 0 | 0 | 0 | 0 | 0 | 0 | 0 | 0 | 0 | 0 | 0 | 0 | 0 | 0 | 0 | 0 | 0 | 0 | 0 | 0 | 0 | 0 | 0 | 0 | 0 | 0
2008 | [16 empty] | 0 |  |  |  | 652 | 0 | 0 | 0 | 0 | 0 | 0 | 0 | 0 | 0 | 0 | 0 | 0 | 0 | 0 | 0 | 0 | 0 | 0 | 0 | 0 | 0 | 0 | 0 | 0 | 0 | 0 | 0 | 0 | 0 | 0 | 0 | 0
2009 | [16 empty] | 0 |  |  |  | 0 | 0 | 0 | 0 | 0 | 0 | 0 | 0 | 0 | 0 | 0 | 0 | 0 | 0 | 0 | 0 | 0 | 0 | 0 | 0 | 0 | 0 | 0 | 0 | 0 | 0 | 0 | 0 | 0 | 0 | 0 | 0 | 0
2010 | [16 empty] | 1794.8 |  |  |  | 0 | 0 | 0 | 0 | 0 | 0 | 0 | 0 | 0 | 0 | 0 | 0 | 0 | 0 | 0 | 0 | 0 | 0 | 0 | 0 | 0 | 0 | 0 | 0 | 0 | 0 | 0 | 0 | 0 | 0 | 0 | 0 | 0
2011 | [16 empty] | 878.6 |  |  |  | 0 | 0 | 0 | 0 | 0 | 0 | 0 | 0 | 0 | 0 | 0 | 0 | 0 | 0 | 0 | 0 | 0 | 0 | 0 | 0 | 0 | 0 | 0 | 0 | 0 | 0 | 0 | 0 | 0 | 0 | 0 | 0 | 0
2012 | [16 empty] | 0 |  |  |  | 909.5 | 0 | 0 | 0 | 0 | 0 | 0 | 0 | 0 | 0 | 0 | 0 | 0 | 0 | 0 | 0 | 0 | 0 | 0 | 0 | 0 | 0 | 0 | 0 | 0 | 0 | 0 | 0 | 0 | 0 | 0 | 0 | 0
2013 | [16 empty] | 1008 |  |  |  | 0 | 0 | 0 | 0 | 0 | 0 | 0 | 0 | 0 | 0 | 0 | 0 | 0 | 0 | 0 | 0 | 0 | 0 | 0 | 0 | 0 | 0 | 0 | 0 | 0 | 0 | 0 | 0 | 0 | 0 | 0 | 0 | 0
2014 | [16 empty] | 0 |  |  |  | 0 | 0 | 0 | 0 | 0 | 0 | 0 | 0 | 0 | 0 | 0 | 0 | 0 | 0 | 0 | 0 | 0 | 0 | 0 | 0 | 0 | 0 | 0 | 0 | 0 | 0 | 0 | 0 | 0 | 0 | 0 | 0 | 0
2015 | [16 empty] | 0 |  |  |  | 0 | 0 | 0 | 0 | 0 | 0 | 0 | 0 | 0 | 0 | 0 | 0 | 0 | 0 | 0 | 0 | 0 | 0 | 0 | 0 | 0 | 0 | 0 | 0 | 0 | 0 | 0 | 0 | 0 | 0 | 0 | 0 | 0
2016 | [16 empty] | 0 |  |  |  | 0 | 0 | 0 | 0 | 0 | 0 | 0 | 0 | 0 | 0 | 0 | 0 | 0 | 0 | 0 | 0 | 0 | 0 | 0 | 0 | 0 | 0 | 0 | 0 | 0 | 0 | 0 | 0 | 0 | 0 | 0 | 0 | 0
2017 | [16 empty] | 0 |  |  |  | 0 | 0 | 0 | 0 | 0 | 0 | 0 | 0 | 0 | 0 | 0 | 0 | 0 | 0 | 0 | 0 | 0 | 0 | 0 | 0 | 0 | 0 | 0 | 0 | 0 | 0 | 0 | 0 | 0 | 0 | 0 | 0 | 0
2018 | [16 empty] | 0 |  |  |  | 0 | 0 | 0 | 0 | 0 | 0 | 0 | 0 | 0 | 0 | 0 | 0 | 0 | 0 | 0 | 0 | 0 | 0 | 0 | 0 | 0 | 0 | 0 | 0 | 0 | 0 | 0 | 0 | 0 | 0 | 0 | 0 | 0
2019 | [16 empty] | 0 |  |  |  | 0 | 0 | 0 | 0 | 0 | 0 | 0 | 0 | 0 | 0 | 0 | 0 | 0 | 0 | 0 | 0 | 0 | 0 | 0 | 0 | 0 | 0 | 0 | 0 | 0 | 0 | 0 | 0 | 0 | 0 | 0 | 0 | 0
2020 | [19 empty] | NOTE: We copy annual installed power plants from the "Model" tab here | 0 | 0 | 0 | 0 | 0 | 0 | 0 | 0 | 0 | 0 | 0 | 0 | 0 | 0 | 0 | 0 | 0 | 0 | 0 | 0 | 0 | 0 | 0 | 0 | 0 | 0 | 0 | 0 | 0 | 0 | 0 | 0 | 0
2021 | [19 empty] | in case the lifetime of a power plant is < 30 years such that a power plant | 8326.947 | 0 | 0 | 0 | 0 | 0 | 0 | 0 | 0 | 0 | 0 | 0 | 0 | 0 | 0 | 0 | 0 | 0 | 0 | 0 | 0 | 0 | 0 | 0 | 0 | 0 | 0 | 0 | 0 | 0 | 0 | 0 | 0
2022 | [19 empty] | (for example) built in 2022 needs to retire before 2050 and | 904.347 | 0 | 0 | 0 | 0 | 0 | 0 | 0 | 0 | 0 | 0 | 0 | 0 | 0 | 0 | 0 | 0 | 0 | 0 | 0 | 0 | 0 | 0 | 0 | 0 | 0 | 0 | 0 | 0 | 0 | 0 | 0 | 0
2023 | [19 empty] | thus a new power plant would have to fill its place (as needed). | 1416.947 | 0 | 0 | 0 | 0 | 0 | 0 | 0 | 0 | 0 | 0 | 0 | 0 | 0 | 0 | 0 | 0 | 0 | 0 | 0 | 0 | 0 | 0 | 0 | 0 | 0 | 0 | 0 | 0 | 0 | 0 | 0 | 0
2024 | [20 empty] | 1438.447 | 0 | 0 | 0 | 0 | 0 | 0 | 0 | 0 | 0 | 0 | 0 | 0 | 0 | 0 | 0 | 0 | 0 | 0 | 0 | 0 | 0 | 0 | 0 | 0 | 0 | 0 | 0 | 0 | 0 | 0 | 0 | 0
2025 | [20 empty] | 3234.347 | 0 | 0 | 0 | 0 | 0 | 0 | 0 | 0 | 0 | 0 | 0 | 0 | 0 | 0 | 0 | 0 | 0 | 0 | 0 | 0 | 0 | 0 | 0 | 0 | 0 | 0 | 0 | 0 | 0 | 0 | 0 | 0
2026 | [20 empty] | 2379.047 | 0 | 0 | 0 | 0 | 0 | 0 | 0 | 0 | 0 | 0 | 0 | 0 | 0 | 0 | 0 | 0 | 0 | 0 | 0 | 0 | 0 | 0 | 0 | 0 | 0 | 0 | 0 | 0 | 0 | 0 | 0 | 0
2027 | [20 empty] | 1742.047 | 0 | 0 | 0 | 0 | 0 | 0 | 0 | 0 | 0 | 0 | 0 | 0 | 0 | 0 | 0 | 0 | 0 | 0 | 0 | 0 | 0 | 0 | 0 | 0 | 0 | 0 | 0 | 0 | 0 | 0 | 0 | 0
2028 | [20 empty] | 181.447 | 0 | 0 | 0 | 0 | 0 | 0 | 0 | 0 | 0 | 0 | 0 | 0 | 0 | 0 | 0 | 0 | 0 | 0 | 0 | 0 | 0 | 0 | 0 | 0 | 0 | 0 | 0 | 0 | 0 | 0 | 0 | 0
2029 | [20 empty] | 92.747 | 0 | 0 | 0 | 0 | 0 | 0 | 0 | 0 | 0 | 0 | 0 | 0 | 0 | 0 | 0 | 0 | 0 | 0 | 0 | 0 | 0 | 0 | 0 | 0 | 0 | 0 | 0 | 0 | 0 | 0 | 0 | 0
2030 | [20 empty] | 1122.947 | 0 | 0 | 0 | 0 | 0 | 0 | 0 | 0 | 0 | 0 | 0 | 0 | 0 | 0 | 0 | 0 | 0 | 0 | 0 | 0 | 0 | 0 | 0 | 0 | 0 | 0 | 0 | 0 | 0 | 0 | 0 | 0
2031 | [20 empty] | 0 | 0 | 0 | 0 | 0 | 0 | 0 | 0 | 0 | 0 | 0 | 0 | 0 | 0 | 0 | 0 | 0 | 0 | 0 | 0 | 0 | 0 | 0 | 0 | 0 | 0 | 0 | 0 | 0 | 0 | 0 | 0 | 0
2032 | [20 empty] | 0 | 0 | 0 | 0 | 0 | 0 | 0 | 0 | 0 | 0 | 0 | 0 | 0 | 0 | 0 | 0 | 0 | 0 | 0 | 0 | 0 | 0 | 0 | 0 | 0 | 0 | 0 | 0 | 0 | 0 | 0 | 0 | 0
2033 | [20 empty] | 37.9409 | 0 | 0 | 0 | 0 | 0 | 0 | 0 | 0 | 0 | 0 | 0 | 0 | 0 | 0 | 0 | 0 | 0 | 0 | 0 | 0 | 0 | 0 | 0 | 0 | 0 | 0 | 0 | 0 | 0 | 0 | 0 | 0
2034 | [20 empty] | 135.847 | 0 | 0 | 0 | 0 | 0 | 0 | 0 | 0 | 0 | 0 | 0 | 0 | 0 | 0 | 0 | 0 | 0 | 0 | 0 | 0 | 0 | 0 | 0 | 0 | 0 | 0 | 0 | 0 | 0 | 0 | 0 | 0
2035 | [20 empty] | 0 | 0 | 0 | 0 | 0 | 0 | 0 | 0 | 0 | 0 | 0 | 0 | 0 | 0 | 0 | 0 | 0 | 0 | 0 | 0 | 0 | 0 | 0 | 0 | 0 | 0 | 0 | 0 | 0 | 0 | 0 | 0 | 0
2036 | [20 empty] | 669.2939 | 0 | 0 | 0 | 0 | 0 | 0 | 0 | 0 | 0 | 0 | 0 | 0 | 0 | 0 | 0 | 0 | 0 | 0 | 0 | 0 | 0 | 0 | 0 | 0 | 0 | 0 | 0 | 0 | 0 | 0 | 0 | 0
2037 | [20 empty] | 0 | 0 | 0 | 0 | 0 | 0 | 0 | 0 | 0 | 0 | 0 | 0 | 0 | 0 | 0 | 0 | 0 | 0 | 0 | 0 | 0 | 0 | 0 | 0 | 0 | 0 | 0 | 0 | 0 | 0 | 0 | 0 | 0
2038 | [20 empty] | 0 | 0 | 0 | 0 | 0 | 0 | 0 | 0 | 0 | 0 | 0 | 0 | 0 | 0 | 0 | 0 | 0 | 0 | 0 | 0 | 0 | 0 | 0 | 0 | 0 | 0 | 0 | 0 | 0 | 0 | 0 | 0 | 0
2039 | [20 empty] | 0 | 0 | 0 | 0 | 0 | 0 | 0 | 0 | 0 | 0 | 0 | 0 | 0 | 0 | 0 | 0 | 0 | 0 | 0 | 0 | 0 | 0 | 0 | 0 | 0 | 0 | 0 | 0 | 0 | 0 | 0 | 0 | 0
2040 | [20 empty] | 0 | 0 | 0 | 0 | 0 | 0 | 0 | 0 | 0 | 0 | 0 | 0 | 0 | 0 | 0 | 0 | 0 | 0 | 0 | 0 | 0 | 0 | 0 | 0 | 0 | 0 | 0 | 0 | 0 | 0 | 0 | 0 | 0
2041 | [20 empty] | 0 | 0 | 0 | 0 | 0 | 0 | 0 | 0 | 0 | 0 | 0 | 0 | 0 | 0 | 0 | 0 | 0 | 0 | 0 | 0 | 0 | 0 | 0 | 0 | 0 | 0 | 0 | 0 | 0 | 0 | 0 | 0 | 0
2042 | [20 empty] | 0 | 0 | 0 | 0 | 0 | 0 | 0 | 0 | 0 | 0 | 0 | 0 | 0 | 0 | 0 | 0 | 0 | 0 | 0 | 0 | 0 | 0 | 0 | 0 | 0 | 0 | 0 | 0 | 0 | 0 | 0 | 0 | 0
2043 | [20 empty] | 0 | 0 | 0 | 0 | 0 | 0 | 0 | 0 | 0 | 0 | 0 | 0 | 0 | 0 | 0 | 0 | 0 | 0 | 0 | 0 | 0 | 0 | 0 | 0 | 0 | 0 | 0 | 0 | 0 | 0 | 0 | 0 | 0
2044 | [20 empty] | 0 | 0 | 0 | 0 | 0 | 0 | 0 | 0 | 0 | 0 | 0 | 0 | 0 | 0 | 0 | 0 | 0 | 0 | 0 | 0 | 0 | 0 | 0 | 0 | 0 | 0 | 0 | 0 | 0 | 0 | 0 | 0 | 0
2045 | [20 empty] | 0 | 0 | 0 | 0 | 0 | 0 | 0 | 0 | 0 | 0 | 0 | 0 | 0 | 0 | 0 | 0 | 0 | 0 | 0 | 0 | 0 | 0 | 0 | 0 | 0 | 0 | 0 | 0 | 0 | 0 | 0 | 0 | 0
2046 | [20 empty] | 0 | 0 | 0 | 0 | 0 | 0 | 0 | 0 | 0 | 0 | 0 | 0 | 0 | 0 | 0 | 0 | 0 | 0 | 0 | 0 | 0 | 0 | 0 | 0 | 0 | 0 | 0 | 0 | 0 | 0 | 0 | 0 | 0
2047 | [20 empty] | 0 | 0 | 0 | 0 | 0 | 0 | 0 | 0 | 0 | 0 | 0 | 0 | 0 | 0 | 0 | 0 | 0 | 0 | 0 | 0 | 0 | 0 | 0 | 0 | 0 | 0 | 0 | 0 | 0 | 0 | 0 | 0 | 0
2048 | [20 empty] | 0 | 0 | 0 | 0 | 0 | 0 | 0 | 0 | 0 | 0 | 0 | 0 | 0 | 0 | 0 | 0 | 0 | 0 | 0 | 0 | 0 | 0 | 0 | 0 | 0 | 0 | 0 | 0 | 0 | 0 | 0 | 0 | 0
2049 | [20 empty] | 0 | 0 | 0 | 0 | 0 | 0 | 0 | 0 | 0 | 0 | 0 | 0 | 0 | 0 | 0 | 0 | 0 | 0 | 0 | 0 | 0 | 0 | 0 | 0 | 0 | 0 | 0 | 0 | 0 | 0 | 0 | 0 | 0
2050 | [20 empty] | 0 | 0 | 0 | 0 | 0 | 0 | 0 | 0 | 0 | 0 | 0 | 0 | 0 | 0 | 0 | 0 | 0 | 0 | 0 | 0 | 0 | 0 | 0 | 0 | 0 | 0 | 0 | 0 | 0 | 0 | 0 | 0 | 0
Coal and NG are real $2017 for electricity gen from the AEO 2018 Reference case. Electricity price is the Generation price. Several issues to consider:
1- National average prices may not be best for accuracy.
2- these reflect AEO 2018 Ref Case assumptions, which presumably takes some interaction among fuels. But, they need to change in response to user choices or scenarios.

## Assumptions (NG)
| 2000 | 2001 | 2002 | 2003 | 2004 | 2005 | 2006 | 2007 | 2008 | 2009 | 2010 | 2011 | 2012 | 2013 | 2014 | 2015 | 2016 | 2017 | 2018 | 2019 | 2020 | 2021 | 2022 | 2023 | 2024 | 2025 | 2026 | 2027 | 2028 | 2029 | 2030 | 2031 | 2032 | 2033 | 2034 | 2035 | 2036 | 2037 | 2038 | 2039 | 2040 | 2041 | 2042 | 2043 | 2044 | 2045 | 2046 | 2047 | 2048 | 2049 | 2050
Avg CAPEX CC ($/MW) | 775964.2927 | 775964.2927 | 775964.2927 | 775964.2927 | 775964.2927 | 789148.5731 | 813318.7843 | 857003.0762 | 878605.3782 | 913716.2013 | 931436.9436 | 949397.2468 | 970675.3765 | 979843.9512 | 992220.6968 | 1026769.853 | 1043412.109 | 1032331.833 | 1072835.798 | 1086387.156 | 1108000 | 1130042.815 | 1152524.155 | 1175452.744 | 1198837.48 | 1222687.437 | 1247011.872 | 1271820.222 | 1297122.115 | 1322927.37 | 1349246.002 | 1376088.222 | 1403464.448 | 1431385.302 | 1459861.621 | 1488904.455 | 1518525.074 | 1548734.972 | 1579545.873 | 1610969.734 | 1643018.748 | 1675705.353 | 1709042.233 | 1743042.325 | 1777718.823 | 1813085.183 | 1849155.13 | 1885942.661 | 1923462.052 | 1961727.863 | 2000754.943
Avg CAPEX CT ($/MW) | 476223.5731 | 476223.5731 | 476223.5731 | 476223.5731 | 476223.5731 | 484315.0088 | 499148.7124 | 525958.5666 | 539216.2971 | 560764.4556 | 571640.0015 | 582662.5703 | 595721.3502 | 601348.2733 | 608944.11 | 630147.5629 | 640361.2223 | 633561.0528 | 658419.0821 | 666735.7997 | 680000 | 693528.0814 | 707325.2937 | 721396.991 | 735748.634 | 750385.792 | 765314.145 | 780539.4863 | 796067.7241 | 811904.8844 | 828057.1129 | 844530.6777 | 861331.9715 | 878467.5142 | 895943.9554 | 913768.0772 | 931946.7962 | 950487.167 | 969396.3843 | 988681.7861 | 1008350.856 | 1028411.228 | 1048870.685 | 1069737.167 | 1091018.772 | 1112723.759 | 1134860.549 | 1157437.734 | 1180464.075 | 1203948.508 | 1227900.145
Avg CAPEX CC ($2018/hW) | [18 empty] | 1088 | 1077 | 1066 | 1055 | 1044 | 1032 | 1018 | 1008 | 1002 | 995 | 991 | 988 | 983 | 979 | 975 | 970 | 967 | 964 | 961 | 958 | 955 | 952 | 948 | 946 | 943 | 940 | 938 | 936 | 932 | 929 | 926 | 924 | 913
Avg CAPEX CT ($2018/kW) | [18 empty] | 983 | 978 | 974 | 969 | 964 | 953 | 936 | 925 | 918 | 911 | 906 | 902 | 898 | 894 | 890 | 885 | 882 | 879 | 876 | 874 | 872 | 869 | 865 | 864 | 861 | 859 | 856 | 854 | 851 | 849 | 846 | 844 | 834
Annual CAPEX improve (%) | 0% | 0% | 0% | 0% | 0% | 0% | 0% | 0% | 0% | 0% | 0% | 0% | 0% | 0% | 0% | 0% | 0% | 0% | 0% | 0% | 0% | 0% | 0% | 0% | 0% | 0% | 0% | 0% | 0% | 0% | 0% | 0% | 0% | 0% | 0% | 0% | 0% | 0% | 0% | 0% | 0% | 0% | 0% | 0% | 0% | 0% | 0% | 0% | 0% | 0% | 0%
Share of debt (%) | [20 empty] | 65%
Share of equity (%) | [20 empty] | 35%
Interest rate on debt (%) | [20 empty] | 7.5%
Return on equity (%) | [20 empty] | 9%
Avg WACC (%) | [20 empty] | 8.025%
Avg loan term (yrs) | [20 empty] | 10
Depreciation (MACRS - 15 yrs) | [20 empty] | 5% | 9.5% | 8.55% | 7.7% | 6.93% | 6.23% | 5.9% | 5.9% | 5.91% | 5.9% | 5.91% | 5.9% | 5.91% | 5.9% | 5.91% | 2.95%
Annual max capacity build (MW) | [20 empty] | 9296.0266
Avg # of years to build | [20 empty] | 3
CAPEX per year | [20 empty] | 33.33%
Share of CC in NG Fleet | 29.81% | 33.02% | 40.63% | 47.21% | 49.78% | 51% | 51.88% | 52.21% | 52.36% | 52.82% | 53.06% | 53.77% | 54.2% | 54.1% | 54.86% | 55.15% | 55.19% | 55.85% | 57.23% | 57.36% | 57% | 57.39% | 57.78% | 58.17% | 58.56% | 58.96% | 59.35% | 59.74% | 60.13% | 60.52% | 60.91% | 61.3% | 61.69% | 62.08% | 62.48% | 62.87% | 63.26% | 63.65% | 64.04% | 64.43% | 64.82% | 65.21% | 65.61% | 66% | 66.39% | 66.78% | 67.17% | 67.56% | 67.95% | 68.34% | 68.73%
Share of CT in NG Fleet | 70.19% | 66.98% | 59.37% | 52.79% | 50.22% | 49% | 48.12% | 47.79% | 47.64% | 47.18% | 46.94% | 46.23% | 45.8% | 45.9% | 45.14% | 44.85% | 44.81% | 44.15% | 42.77% | 42.64% | 43% | 42.61% | 42.22% | 41.83% | 41.44% | 41.04% | 40.65% | 40.26% | 39.87% | 39.48% | 39.09% | 38.7% | 38.31% | 37.92% | 37.52% | 37.13% | 36.74% | 36.35% | 35.96% | 35.57% | 35.18% | 34.79% | 34.39% | 34% | 33.61% | 33.22% | 32.83% | 32.44% | 32.05% | 31.66% | 31.27%
Avg annual change in CC share
Avg utilization CC | 52.05% | 52.05% | 52.05% | 52.05% | 52.05% | 52.05% | 52.05% | 52.05% | 52.05% | 52.05% | 52.05% | 52.05% | 52.05% | 52.05% | 52.05% | 52.05% | 52.05% | 52.05% | 52.05% | 52.05% | 52.05% | 52.1% | 52.16% | 52.21% | 52.26% | 52.32% | 52.37% | 52.43% | 52.48% | 52.53% | 52.59% | 52.64% | 52.7% | 52.75% | 52.8% | 52.86% | 52.91% | 52.97% | 53.02% | 53.07% | 53.13% | 53.18% | 53.24% | 53.29% | 53.34% | 53.4% | 53.45% | 53.51% | 53.56% | 53.61% | 53.67%
Max utilization CC | 55% | 55% | 55% | 55% | 55% | 55% | 55% | 55% | 55% | 55% | 55% | 55% | 55% | 55% | 55% | 55% | 55% | 55% | 55% | 55% | 55%
Avg utilization CT | 9% | 9% | 9% | 9% | 9% | 9% | 9% | 9% | 9% | 9% | 9% | 9% | 9% | 9% | 9% | 9% | 9% | 9% | 9% | 9% | 9% | 8.898% | 8.796% | 8.694% | 8.592% | 8.49% | 8.388% | 8.286% | 8.184% | 8.082% | 7.98% | 7.878% | 7.776% | 7.674% | 7.572% | 7.47% | 7.368% | 7.266% | 7.164% | 7.062% | 6.96% | 6.858% | 6.756% | 6.654% | 6.552% | 6.45% | 6.348% | 6.246% | 6.144% | 6.042% | 5.94%
Max utilization CT | 11% | 11% | 11% | 11% | 11% | 11% | 11% | 11% | 11% | 11% | 11% | 11% | 11% | 11% | 11% | 11% | 11% | 11% | 11% | 11% | 11%
Avg annual utilization change | 0% | 0% | 0% | 0% | 0% | 0% | 0% | 0% | 0% | 0% | 0% | 0% | 0% | 0% | 0% | 0% | 0% | 0% | 0% | 0% | 0%
Avg annual FOM - CC ($/MW-yr) | 7429.9099 | 7411.3352 | 7392.8068 | 7374.3248 | 7355.889 | 7462.482 | 7672.3883 | 8065.3001 | 8248.4373 | 8557.4402 | 8702.0108 | 8848.0511 | 9024.2357 | 9086.9141 | 9178.9767 | 9475.6415 | 9605.5371 | 9479.5194 | 9827.7535 | 9927.3218 | 10100 | 10275.6818 | 10454.4194 | 10636.2661 | 10821.2758 | 11009.5037 | 11201.0056 | 11395.8386 | 11594.0605 | 11795.7303 | 12000.908 | 12209.6547 | 12422.0323 | 12638.1041 | 12857.9343 | 13081.5882 | 13309.1325 | 13540.6347 | 13776.1637 | 14015.7896 | 14259.5835 | 14507.6181 | 14759.9671 | 15016.7054 | 15277.9096 | 15543.6572 | 15814.0272 | 16089.1002 | 16368.9578 | 16653.6833 | 16943.3615
Avg annual VOM - CC ($/MWh) | 1.486 | 1.4823 | 1.4786 | 1.4749 | 1.4712 | 1.4925 | 1.5345 | 1.6131 | 1.6497 | 1.7115 | 1.7404 | 1.7696 | 1.8048 | 1.8174 | 1.8358 | 1.8951 | 1.9211 | 1.8959 | 1.9656 | 1.9855 | 2.02 | 2.0551 | 2.0909 | 2.1273 | 2.1643 | 2.2019 | 2.2402 | 2.2792 | 2.3188 | 2.3591 | 2.4002 | 2.4419 | 2.4844 | 2.5276 | 2.5716 | 2.6163 | 2.6618 | 2.7081 | 2.7552 | 2.8032 | 2.8519 | 2.9015 | 2.952 | 3.0033 | 3.0556 | 3.1087 | 3.1628 | 3.2178 | 3.2738 | 3.3307 | 3.3887
Avg OPEX - CC ($/MWh) | 3.1155 | 3.1077 | 3.1 | 3.0922 | 3.0845 | 3.1292 | 3.2172 | 3.382 | 3.4588 | 3.5883 | 3.6489 | 3.7102 | 3.7841 | 3.8103 | 3.8489 | 3.9733 | 4.0278 | 3.975 | 4.121 | 4.1627 | 4.2352 | 4.3088 | 4.3838 | 4.46 | 4.5376 | 4.6165 | 4.6968 | 4.7785 | 4.8616 | 4.9462 | 5.0322 | 5.1198 | 5.2088 | 5.2994 | 5.3916 | 5.4854 | 5.5808 | 5.6779 | 5.7766 | 5.8771 | 5.9794 | 6.0834 | 6.1892 | 6.2968 | 6.4064 | 6.5178 | 6.6312 | 6.7465 | 6.8639 | 6.9833 | 7.1047
Avg annual FOM - CT ($/MW-yr) | 5053.81 | 5041.1755 | 5028.5726 | 5016.0011 | 5003.4611 | 5075.9655 | 5218.7433 | 5486.0012 | 5610.5707 | 5820.7539 | 5919.0905 | 6018.4268 | 6138.2672 | 6180.901 | 6243.5218 | 6445.3126 | 6533.6673 | 6447.9503 | 6684.8184 | 6752.5446 | 6870 | 6989.4984 | 7111.0754 | 7234.7671 | 7360.6104 | 7488.6426 | 7618.9018 | 7751.4268 | 7886.257 | 8023.4324 | 8162.9939 | 8304.9829 | 8449.4418 | 8596.4134 | 8745.9414 | 8898.0704 | 9052.8456 | 9210.3129 | 9370.5193 | 9533.5123 | 9699.3405 | 9868.0531 | 10039.7004 | 10214.3333 | 10392.0038 | 10572.7648 | 10756.67 | 10943.7741 | 11134.1327 | 11327.8024 | 11524.8409
Avg annual VOM - CT ($/MWh) | 7.9522 | 7.9323 | 7.9125 | 7.8927 | 7.873 | 7.9871 | 8.2117 | 8.6323 | 8.8283 | 9.159 | 9.3137 | 9.47 | 9.6586 | 9.7257 | 9.8242 | 10.1418 | 10.2808 | 10.1459 | 10.5186 | 10.6252 | 10.81 | 10.998 | 11.1893 | 11.384 | 11.582 | 11.7834 | 11.9884 | 12.1969 | 12.4091 | 12.6249 | 12.8445 | 13.068 | 13.2953 | 13.5265 | 13.7618 | 14.0012 | 14.2447 | 14.4925 | 14.7446 | 15.0011 | 15.262 | 15.5275 | 15.7975 | 16.0723 | 16.3519 | 16.6363 | 16.9257 | 17.2201 | 17.5196 | 17.8244 | 18.1344
Avg OPEX - CT ($/MWh) | 14.3624 | 14.3265 | 14.2907 | 14.255 | 14.2193 | 14.4254 | 14.8311 | 15.5907 | 15.9447 | 16.542 | 16.8215 | 17.1038 | 17.4443 | 17.5655 | 17.7435 | 18.3169 | 18.568 | 18.3244 | 18.9976 | 19.1901 | 19.5239 | 19.8635 | 20.209 | 20.5605 | 20.9181 | 21.282 | 21.6522 | 22.0288 | 22.412 | 22.8018 | 23.1984 | 23.6019 | 24.0125 | 24.4301 | 24.8551 | 25.2874 | 25.7273 | 26.1748 | 26.6301 | 27.0933 | 27.5646 | 28.044 | 28.5318 | 29.0281 | 29.533 | 30.0467 | 30.5694 | 31.1011 | 31.6421 | 32.1925 | 32.7524
Annual OPEX improve (%) | 0.25% | 0.25% | 0.25% | 0.25% | 0.25% | 0.25% | 0.25% | 0.25% | 0.25% | 0.25% | 0.25% | 0.25% | 0.25% | 0.25% | 0.25% | 0.25% | 0.25% | 0.25% | 0.25% | 0.25% | 0.25% | 0.25% | 0.25% | 0.25% | 0.25% | 0.25% | 0.25% | 0.25% | 0.25% | 0.25% | 0.25% | 0.25% | 0.25% | 0.25% | 0.25% | 0.25% | 0.25% | 0.25% | 0.25% | 0.25% | 0.25% | 0.25% | 0.25% | 0.25% | 0.25% | 0.25% | 0.25% | 0.25% | 0.25% | 0.25% | 0.25%
Heat rate CC (MMBtu/MWh) | 7.577 | 7.577 | 7.577 | 7.577 | 7.577 | 7.577 | 7.577 | 7.577 | 7.642 | 7.605 | 7.619 | 7.603 | 7.615 | 7.667 | 7.658 | 7.655 | 7.652 | 7.655 | 7.5095 | 7.364 | 7.2185 | 7.073 | 6.9275 | 6.782 | 6.6365 | 6.491 | 6.3455 | 6.2 | 6.2 | 6.2 | 6.2 | 6.2 | 6.2 | 6.2 | 6.2 | 6.2 | 6.2 | 6.2 | 6.2 | 6.2 | 6.2 | 6.2 | 6.2 | 6.2 | 6.2 | 6.2 | 6.2 | 6.2 | 6.2 | 6.2 | 6.2
Heat rate CT (MMBtu/MWh) | 11.632 | 11.632 | 11.632 | 11.632 | 11.632 | 11.632 | 11.632 | 11.632 | 11.576 | 11.56 | 11.59 | 11.569 | 11.499 | 11.371 | 11.378 | 11.302 | 11.214 | 11.15 | 10.89 | 10.63 | 10.37 | 10.11 | 9.85 | 9.59 | 9.33 | 9.07 | 8.81 | 8.55 | 8.55 | 8.55 | 8.55 | 8.55 | 8.55 | 8.55 | 8.55 | 8.55 | 8.55 | 8.55 | 8.55 | 8.55 | 8.55 | 8.55 | 8.55 | 8.55 | 8.55 | 8.55 | 8.55 | 8.55 | 8.55 | 8.55 | 8.55
Heat Content (BTU/CF) | [20 empty] | 1010
Avg annual fuel cost per unit of output CC ($/MWh) | 33.1873 | 34.93 | 27.8834 | 42.2039 | 46.2955 | 64.1772 | 53.8725 | 55.3879 | 70.7649 | 37.4926 | 40.1521 | 37.1787 | 26.9571 | 34.4248 | 39.745 | 25.8739 | 22.8795 | 26.9456 | 27.5599 | 24.9603 | 25.413 | 24.5036 | 24.3992 | 25.0665 | 26.0642 | 27.0046 | 26.8382 | 26.274 | 26.7711 | 26.7322 | 26.9753 | 26.9135 | 27.8843 | 28.2386 | 28.5009 | 28.7388 | 29.2144 | 29.2802 | 29.2763 | 29.3948 | 29.8421 | 29.7164 | 29.9932 | 30.3908 | 30.9687 | 31.4306 | 31.781 | 32.2615 | 33.1845 | 33.7763 | 34.3427
Avg annual fuel cost per unit of output CT ($/MWh) | 50.9482 | 53.6235 | 42.8058 | 64.7902 | 71.0715 | 98.523 | 82.7035 | 85.0299 | 107.1938 | 56.9908 | 61.0793 | 56.5724 | 40.7065 | 51.0558 | 59.0518 | 38.2008 | 33.5299 | 39.248 | 39.9663 | 36.0304 | 36.508 | 35.0249 | 34.6925 | 35.445 | 36.6426 | 37.734 | 37.2617 | 36.2326 | 36.9182 | 36.8646 | 37.1998 | 37.1146 | 38.4533 | 38.9419 | 39.3036 | 39.6317 | 40.2876 | 40.3784 | 40.373 | 40.5364 | 41.1533 | 40.9798 | 41.3615 | 41.9099 | 42.7069 | 43.3438 | 43.827 | 44.4896 | 45.7625 | 46.5786 | 47.3597
Avg GHG emission per unit of output 2018 (mt/KWh) | [19 empty] | 0.00041946 | 0.00041946 | 0.00041946 | 0.00041946 | 0.00041946 | 0.00041946 | 0.00041946 | 0.00041946 | 0.00041946 | 0.00041946 | 0.00041946 | 0.00041946 | 0.00041946 | 0.00041946 | 0.00041946 | 0.00041946 | 0.00041946 | 0.00041946 | 0.00041946 | 0.00041946 | 0.00041946 | 0.00041946 | 0.00041946 | 0.00041946 | 0.00041946 | 0.00041946 | 0.00041946 | 0.00041946 | 0.00041946 | 0.00041946 | 0.00041946 | 0.00041946
Avg CO2 per unit of NG fuel (mt CO2/cubic foot NG) | [20 empty] | 5.1205e-05
One Time Upstream CO2 equivilant Emissions CC (g/KW) | [20 empty] | 160000
One Time Upstream CO2 equivilant Emissions CT(g/KW) | [20 empty] | 6800
Avg tax | 35% | 35% | 35% | 35% | 35% | 35% | 35% | 35% | 35% | 35% | 35% | 35% | 35% | 35% | 35% | 35% | 35% | 35% | 21% | 21% | 21% | 21% | 21% | 21% | 21% | 21% | 21% | 21% | 21% | 21% | 21% | 21% | 21% | 21% | 21% | 21% | 21% | 21% | 21% | 21% | 21% | 21% | 21% | 21% | 21% | 21% | 21% | 21% | 21% | 21% | 21%
Avg subsidy per unit of output ($/MWh) | 0.89 | 0.89 | 0.89 | 0.89 | 0.89 | 0.89 | 0.89 | 0.89 | 0.89 | 0.89 | 0.89 | 0.89 | 0.89 | 0.89 | 0.89 | 0.89 | 0.89 | 0.89 | 0.89 | 0.89 | 0.89 | 0.90771 | 0.92576 | 0.94418 | 0.96297 | 0.98212 | 1.0017 | 1.0216 | 1.0419 | 1.0626 | 1.0838 | 1.1053 | 1.1273 | 1.1498 | 1.1726 | 1.196 | 1.2198 | 1.244 | 1.2688 | 1.294 | 1.3198 | 1.346 | 1.3728 | 1.4001 | 1.428 | 1.4564 | 1.4853 | 1.5149 | 1.545 | 1.5758 | 1.6071
Avg Lifetime CC (years) | [20 empty] | 27
Max Lifetime CC | [20 empty] | 34
Min Lifetime CC | [20 empty] | 13
Avg Age CC | [20 empty] | 15
Avg Lifetime CT (years) | [20 empty] | 29
Max Lifetime CT | [20 empty] | 48
Min Lifetime CT | [20 empty] | 10
Avg Age CT | [20 empty] | 19
CAPEX to extend the life of plant to Max Lifetime ($/MW)
Avg energy price of electricity ($2017/MWh) | 96.9947 | 82.5618 | 92.423 | 85.6439 | 81.3248 | 82.2851 | 73.1324 | 75.1783 | 77.5669 | 67.3971 | 69.3593 | 69.1496 | 66.0774 | 68.6676 | 67.6134 | 63.5193 | 65.2 | 62.54 | 62.8 | 62.22 | 63.2455 | 62.1879 | 61.2839 | 60.7827 | 60.4701 | 60.7261 | 60.3235 | 60.1547 | 59.9186 | 59.7474 | 59.5717 | 59.4622 | 59.0982 | 58.6907 | 58.2797 | 57.9454 | 57.8223 | 57.6393 | 57.6182 | 57.5832 | 57.4286 | 57.2126 | 56.9574 | 56.726 | 56.5327 | 56.3299 | 56.0081 | 55.8533 | 56.4446 | 56.5239 | 56.2441
Avg energy price of electricity ($/MWh) | 66.9366 | 68.5627 | 61.9876 | 75.3499 | 79.1677 | 95.8529 | 86.2377 | 87.6517 | 101.4382 | 70.8251 | 73.2289 | 70.5423 | 60.9978 | 67.7143 | 72.6633 | 59.8666 | 64.07 | 62.54 | 64.2 | 65.09 | 67.8933 | 68.4082 | 69.0398 | 70.1659 | 71.4995 | 73.5166 | 74.7036 | 76.1716 | 77.5095 | 78.937 | 80.3948 | 81.9992 | 83.2882 | 84.5522 | 85.8426 | 87.2825 | 89.0916 | 90.8451 | 92.8849 | 94.9604 | 96.898 | 98.7929 | 100.6749 | 102.6698 | 104.7981 | 106.9811 | 108.9794 | 111.3746 | 115.3893 | 118.463 | 120.8794
Avg capacity price of electricity ($2017/MW-day) | 249.4238 | 249.4238 | 212.3094 | 237.6676 | 220.235 | 209.1284 | 211.5977 | 188.0613 | 193.3227 | 199.4648 | 173.3129 | 178.3588 | 177.8197 | 169.9194 | 176.5803 | 173.8692 | 163.3412 | 167.6631 | 160.8229 | 161.4915 | 160 | 157.3245 | 155.0376 | 153.7697 | 152.9787 | 153.6263 | 152.608 | 152.181 | 151.5836 | 151.1504 | 150.7061 | 150.429 | 149.5081 | 148.4773 | 147.4374 | 146.5917 | 146.2803 | 145.8174 | 145.7641 | 145.6754 | 145.2845 | 144.7378 | 144.0922 | 143.507 | 143.0179 | 142.5049 | 141.6907 | 141.2991 | 142.7951 | 142.9956 | 142.2878
Avg capacity price of electricity ($/MW-day) | 164.5392 | 164.5392 | 168.5364 | 152.3739 | 185.2202 | 194.6049 | 235.6194 | 211.9839 | 215.4597 | 249.3488 | 174.0976 | 180.0065 | 173.4025 | 149.9408 | 166.4509 | 178.6162 | 147.1602 | 157.4927 | 153.7318 | 157.8123 | 160 | 161.2136 | 162.702 | 165.3558 | 168.4987 | 173.2521 | 176.0495 | 179.509 | 182.6619 | 186.0261 | 189.4615 | 193.2426 | 196.2802 | 199.259 | 202.3 | 205.6934 | 209.9567 | 214.0892 | 218.8962 | 223.7874 | 228.3538 | 232.8193 | 237.2545 | 241.9558 | 246.9715 | 252.116 | 256.8251 | 262.4699 | 271.931 | 279.1746 | 284.8692
Share of NG capacity receiving capacity payments | 0% | 0% | 0% | 0% | 0% | 0% | 0% | 44% | 44% | 44% | 44% | 44% | 44% | 44% | 44% | 44% | 44% | 44% | 44% | 44% | 44% | 44% | 44% | 44% | 44% | 44% | 44% | 44% | 44% | 44% | 44% | 44% | 44% | 44% | 44% | 44% | 44% | 44% | 44% | 44% | 44% | 44% | 44% | 44% | 44% | 44% | 44% | 44% | 44% | 44% | 44%
Avg price of NG ($2017/MMBtu) | 6.3469 | 5.5513 | 5.4868 | 6.331 | 6.2765 | 7.2711 | 6.0295 | 6.2697 | 7.0809 | 4.6914 | 4.9915 | 4.7935 | 3.8348 | 4.5532 | 4.8293 | 3.5862 | 3.2313 | 3.52 | 3.7021 | 4.15 | 4.2986 | 4.2361 | 4.2767 | 4.3976 | 4.5026 | 4.6298 | 4.6663 | 4.7124 | 4.7187 | 4.7831 | 4.7796 | 4.7722 | 4.7877 | 4.7727 | 4.7803 | 4.7717 | 4.8809 | 4.8832 | 4.9508 | 5.0004 | 5.0289 | 5.0585 | 5.1168 | 5.1582 | 5.2137 | 5.2505 | 5.2969 | 5.3486 | 5.4427 | 5.5062 | 5.6016
Avg price of NG ($/MMBtu) | 4.38 | 4.61 | 3.68 | 5.57 | 6.11 | 8.47 | 7.11 | 7.31 | 9.26 | 4.93 | 5.27 | 4.89 | 3.54 | 4.49 | 5.19 | 3.38 | 2.99 | 3.52 | 3.67 | 3.3895 | 3.5205 | 3.4644 | 3.5221 | 3.696 | 3.9274 | 4.1603 | 4.2295 | 4.2377 | 4.3179 | 4.3116 | 4.3509 | 4.3409 | 4.4975 | 4.5546 | 4.5969 | 4.6353 | 4.712 | 4.7226 | 4.722 | 4.7411 | 4.8132 | 4.793 | 4.8376 | 4.9017 | 4.995 | 5.0695 | 5.126 | 5.2035 | 5.3523 | 5.4478 | 5.5391
Avg inflation (BLS PPI for Power) | 0% | 0% | 0% | 0% | 1.699% | 3.063% | 5.371% | 2.521% | 3.996% | 1.939% | 1.928% | 2.241% | 0.9446% | 1.263% | 3.482% | 1.621% | -1.062% | 3.924% | 1.263% | 1.989% | 1.989% | 1.989% | 1.989% | 1.989% | 1.989% | 1.989% | 1.989% | 1.989% | 1.989% | 1.989% | 1.989% | 1.989% | 1.989% | 1.989% | 1.989% | 1.989% | 1.989% | 1.989% | 1.989% | 1.989% | 1.989% | 1.989% | 1.989% | 1.989% | 1.989% | 1.989% | 1.989% | 1.989% | 1.989% | 1.989% | 1.989%
CC + CT | [21 empty] | 5302.9 | 768.2 | 578 | 1014 | 2261.4 | 28.8 | 28.8 | 0 | 12 | 55.2 | 71.2 | 128.9 | 233.3 | 232.7 | 321.2 | 2329.6 | 3035 | 6868.7 | 8506.5 | 2474.3 | 1502.8 | 889.4 | 23 | 1766.8 | 2127.9 | 2208.6 | 2599.2 | 4712.8 | 1905.2 | 7493.2 | 0 | 0
Expected Retirement Profile CC | [21 empty] | 564.1 | 0 | 0 | 73 | 0 | 0 | 0 | 0 | 12 | 55.2 | 0 | 113 | 216.5 | 207.7 | 219.5 | 2279.2 | 3035 | 6868.7 | 8469.4 | 2474.3 | 1376.6 | 850.5 | 0 | 688.1 | 0 | 1427.2 | 2191.4 | 4461.8 | 730 | 840 | 0 | 0
Operating Year | [17 empty] | Operating Year (legacy GG inputs for entire US) | Capacity (legacy GG inputs for entire US) |  | Capacity (NGCC) Installed in given Operating Year | 2020 | 2021 | 2022 | 2023 | 2024 | 2025 | 2026 | 2027 | 2028 | 2029 | 2030 | 2031 | 2032 | 2033 | 2034 | 2035 | 2036 | 2037 | 2038 | 2039 | 2040 | 2041 | 2042 | 2043 | 2044 | 2045 | 2046 | 2047 | 2048 | 2049 | 2050
1930 | [17 empty] | 1930 | 5.8 |  | 0 | 0 | 0 | 0 | 0 | 0 | 0 | 0 | 0 | 0 | 0 | 0 | 0 | 0 | 0 | 0 | 0 | 0 | 0 | 0 | 0 | 0 | 0 | 0 | 0 | 0 | 0 | 0 | 0 | 0 | 0 | 0 | 0
1931 | [17 empty] | 1936 | 6 |  | 0 | 0 | 0 | 0 | 0 | 0 | 0 | 0 | 0 | 0 | 0 | 0 | 0 | 0 | 0 | 0 | 0 | 0 | 0 | 0 | 0 | 0 | 0 | 0 | 0 | 0 | 0 | 0 | 0 | 0 | 0 | 0 | 0
1932 | [17 empty] | 1937 | 7.5 |  | 0 | 0 | 0 | 0 | 0 | 0 | 0 | 0 | 0 | 0 | 0 | 0 | 0 | 0 | 0 | 0 | 0 | 0 | 0 | 0 | 0 | 0 | 0 | 0 | 0 | 0 | 0 | 0 | 0 | 0 | 0 | 0 | 0
1933 | [17 empty] | 1939 | 6 |  | 0 | 0 | 0 | 0 | 0 | 0 | 0 | 0 | 0 | 0 | 0 | 0 | 0 | 0 | 0 | 0 | 0 | 0 | 0 | 0 | 0 | 0 | 0 | 0 | 0 | 0 | 0 | 0 | 0 | 0 | 0 | 0 | 0
1934 | [17 empty] | 1941 | 13.5 |  | 0 | 0 | 0 | 0 | 0 | 0 | 0 | 0 | 0 | 0 | 0 | 0 | 0 | 0 | 0 | 0 | 0 | 0 | 0 | 0 | 0 | 0 | 0 | 0 | 0 | 0 | 0 | 0 | 0 | 0 | 0 | 0 | 0
1935 | [17 empty] | 1946 | 13.5 |  | 0 | 0 | 0 | 0 | 0 | 0 | 0 | 0 | 0 | 0 | 0 | 0 | 0 | 0 | 0 | 0 | 0 | 0 | 0 | 0 | 0 | 0 | 0 | 0 | 0 | 0 | 0 | 0 | 0 | 0 | 0 | 0 | 0
1936 | [17 empty] | 1947 | 20.5 |  | 0 | 0 | 0 | 0 | 0 | 0 | 0 | 0 | 0 | 0 | 0 | 0 | 0 | 0 | 0 | 0 | 0 | 0 | 0 | 0 | 0 | 0 | 0 | 0 | 0 | 0 | 0 | 0 | 0 | 0 | 0 | 0 | 0
1937 | [17 empty] | 1948 | 15.5 |  | 0 | 0 | 0 | 0 | 0 | 0 | 0 | 0 | 0 | 0 | 0 | 0 | 0 | 0 | 0 | 0 | 0 | 0 | 0 | 0 | 0 | 0 | 0 | 0 | 0 | 0 | 0 | 0 | 0 | 0 | 0 | 0 | 0
1938 | [17 empty] | 1949 | 20.5 |  | 0 | 0 | 0 | 0 | 0 | 0 | 0 | 0 | 0 | 0 | 0 | 0 | 0 | 0 | 0 | 0 | 0 | 0 | 0 | 0 | 0 | 0 | 0 | 0 | 0 | 0 | 0 | 0 | 0 | 0 | 0 | 0 | 0
1939 | [17 empty] | 1950 | 4 |  | 0 | 0 | 0 | 0 | 0 | 0 | 0 | 0 | 0 | 0 | 0 | 0 | 0 | 0 | 0 | 0 | 0 | 0 | 0 | 0 | 0 | 0 | 0 | 0 | 0 | 0 | 0 | 0 | 0 | 0 | 0 | 0 | 0
1940 | [17 empty] | 1951 | 10.5 |  | 0 | 0 | 0 | 0 | 0 | 0 | 0 | 0 | 0 | 0 | 0 | 0 | 0 | 0 | 0 | 0 | 0 | 0 | 0 | 0 | 0 | 0 | 0 | 0 | 0 | 0 | 0 | 0 | 0 | 0 | 0 | 0 | 0
1941 | [17 empty] | 1952 | 155 |  | 0 | 0 | 0 | 0 | 0 | 0 | 0 | 0 | 0 | 0 | 0 | 0 | 0 | 0 | 0 | 0 | 0 | 0 | 0 | 0 | 0 | 0 | 0 | 0 | 0 | 0 | 0 | 0 | 0 | 0 | 0 | 0 | 0
1942 | [17 empty] | 1953 | 1230 |  | 0 | 0 | 0 | 0 | 0 | 0 | 0 | 0 | 0 | 0 | 0 | 0 | 0 | 0 | 0 | 0 | 0 | 0 | 0 | 0 | 0 | 0 | 0 | 0 | 0 | 0 | 0 | 0 | 0 | 0 | 0 | 0 | 0
1943 | [17 empty] | 1954 | 1922 |  | 0 | 0 | 0 | 0 | 0 | 0 | 0 | 0 | 0 | 0 | 0 | 0 | 0 | 0 | 0 | 0 | 0 | 0 | 0 | 0 | 0 | 0 | 0 | 0 | 0 | 0 | 0 | 0 | 0 | 0 | 0 | 0 | 0
1944 | [17 empty] | 1955 | 3734.6 |  | 0 | 0 | 0 | 0 | 0 | 0 | 0 | 0 | 0 | 0 | 0 | 0 | 0 | 0 | 0 | 0 | 0 | 0 | 0 | 0 | 0 | 0 | 0 | 0 | 0 | 0 | 0 | 0 | 0 | 0 | 0 | 0 | 0
1945 | [17 empty] | 1956 | 586.5 |  | 5 | 5 | 0 | 0 | 0 | 0 | 0 | 0 | 0 | 0 | 0 | 0 | 0 | 0 | 0 | 0 | 0 | 0 | 0 | 0 | 0 | 0 | 0 | 0 | 0 | 0 | 0 | 0 | 0 | 0 | 0 | 0 | 0
1946 | [17 empty] | 1957 | 1143.8 |  | 0 | 0 | 0 | 0 | 0 | 0 | 0 | 0 | 0 | 0 | 0 | 0 | 0 | 0 | 0 | 0 | 0 | 0 | 0 | 0 | 0 | 0 | 0 | 0 | 0 | 0 | 0 | 0 | 0 | 0 | 0 | 0 | 0
1947 | [17 empty] | 1958 | 1937.7 |  | 0 | 0 | 0 | 0 | 0 | 0 | 0 | 0 | 0 | 0 | 0 | 0 | 0 | 0 | 0 | 0 | 0 | 0 | 0 | 0 | 0 | 0 | 0 | 0 | 0 | 0 | 0 | 0 | 0 | 0 | 0 | 0 | 0
1948 | [17 empty] | 1959 | 3700 |  | 0 | 0 | 0 | 0 | 0 | 0 | 0 | 0 | 0 | 0 | 0 | 0 | 0 | 0 | 0 | 0 | 0 | 0 | 0 | 0 | 0 | 0 | 0 | 0 | 0 | 0 | 0 | 0 | 0 | 0 | 0 | 0 | 0
1949 | [17 empty] | 1960 | 1381.2 |  | 0 | 0 | 0 | 0 | 0 | 0 | 0 | 0 | 0 | 0 | 0 | 0 | 0 | 0 | 0 | 0 | 0 | 0 | 0 | 0 | 0 | 0 | 0 | 0 | 0 | 0 | 0 | 0 | 0 | 0 | 0 | 0 | 0
1950 | [17 empty] | 1961 | 2208 |  | 0 | 0 | 0 | 0 | 0 | 0 | 0 | 0 | 0 | 0 | 0 | 0 | 0 | 0 | 0 | 0 | 0 | 0 | 0 | 0 | 0 | 0 | 0 | 0 | 0 | 0 | 0 | 0 | 0 | 0 | 0 | 0 | 0
1951 | [17 empty] | 1962 | 1400.3 |  | 0 | 0 | 0 | 0 | 0 | 0 | 0 | 0 | 0 | 0 | 0 | 0 | 0 | 0 | 0 | 0 | 0 | 0 | 0 | 0 | 0 | 0 | 0 | 0 | 0 | 0 | 0 | 0 | 0 | 0 | 0 | 0 | 0
1952 | [17 empty] | 1963 | 1369.2 |  | 0 | 0 | 0 | 0 | 0 | 0 | 0 | 0 | 0 | 0 | 0 | 0 | 0 | 0 | 0 | 0 | 0 | 0 | 0 | 0 | 0 | 0 | 0 | 0 | 0 | 0 | 0 | 0 | 0 | 0 | 0 | 0 | 0
1953 | [17 empty] | 1964 | 2006.7 |  | 75 | 75 | 0 | 0 | 0 | 0 | 0 | 0 | 0 | 0 | 0 | 0 | 0 | 0 | 0 | 0 | 0 | 0 | 0 | 0 | 0 | 0 | 0 | 0 | 0 | 0 | 0 | 0 | 0 | 0 | 0 | 0 | 0
1954 | [17 empty] | 1965 | 3012.1 |  | 102.6 | 102.6 | 0 | 0 | 0 | 0 | 0 | 0 | 0 | 0 | 0 | 0 | 0 | 0 | 0 | 0 | 0 | 0 | 0 | 0 | 0 | 0 | 0 | 0 | 0 | 0 | 0 | 0 | 0 | 0 | 0 | 0 | 0
1955 | [17 empty] | 1966 | 3232.4 |  | 0 | 0 | 0 | 0 | 0 | 0 | 0 | 0 | 0 | 0 | 0 | 0 | 0 | 0 | 0 | 0 | 0 | 0 | 0 | 0 | 0 | 0 | 0 | 0 | 0 | 0 | 0 | 0 | 0 | 0 | 0 | 0 | 0
1956 | [17 empty] | 1967 | 5685.1 |  | 0 | 0 | 0 | 0 | 0 | 0 | 0 | 0 | 0 | 0 | 0 | 0 | 0 | 0 | 0 | 0 | 0 | 0 | 0 | 0 | 0 | 0 | 0 | 0 | 0 | 0 | 0 | 0 | 0 | 0 | 0 | 0 | 0
1957 | [17 empty] | 1968 | 5819.6 |  | 0 | 0 | 0 | 0 | 0 | 0 | 0 | 0 | 0 | 0 | 0 | 0 | 0 | 0 | 0 | 0 | 0 | 0 | 0 | 0 | 0 | 0 | 0 | 0 | 0 | 0 | 0 | 0 | 0 | 0 | 0 | 0 | 0
1958 | [17 empty] | 1969 | 7781.2 |  | 0 | 0 | 0 | 0 | 0 | 0 | 0 | 0 | 0 | 0 | 0 | 0 | 0 | 0 | 0 | 0 | 0 | 0 | 0 | 0 | 0 | 0 | 0 | 0 | 0 | 0 | 0 | 0 | 0 | 0 | 0 | 0 | 0
1959 | [17 empty] | 1970 | 9634.1 |  | 25 | 25 | 0 | 0 | 0 | 0 | 0 | 0 | 0 | 0 | 0 | 0 | 0 | 0 | 0 | 0 | 0 | 0 | 0 | 0 | 0 | 0 | 0 | 0 | 0 | 0 | 0 | 0 | 0 | 0 | 0 | 0 | 0
1960 | [17 empty] | 1971 | 9647.5 |  | 0 | 0 | 0 | 0 | 0 | 0 | 0 | 0 | 0 | 0 | 0 | 0 | 0 | 0 | 0 | 0 | 0 | 0 | 0 | 0 | 0 | 0 | 0 | 0 | 0 | 0 | 0 | 0 | 0 | 0 | 0 | 0 | 0
1961 | [17 empty] | 1972 | 9028.6 |  | 7.5 | 7.5 | 0 | 0 | 0 | 0 | 0 | 0 | 0 | 0 | 0 | 0 | 0 | 0 | 0 | 0 | 0 | 0 | 0 | 0 | 0 | 0 | 0 | 0 | 0 | 0 | 0 | 0 | 0 | 0 | 0 | 0 | 0
1962 | [17 empty] | 1973 | 14100.1 |  | 0 | 0 | 0 | 0 | 0 | 0 | 0 | 0 | 0 | 0 | 0 | 0 | 0 | 0 | 0 | 0 | 0 | 0 | 0 | 0 | 0 | 0 | 0 | 0 | 0 | 0 | 0 | 0 | 0 | 0 | 0 | 0 | 0
1963 | [17 empty] | 1974 | 9729 |  | 0 | 0 | 0 | 0 | 0 | 0 | 0 | 0 | 0 | 0 | 0 | 0 | 0 | 0 | 0 | 0 | 0 | 0 | 0 | 0 | 0 | 0 | 0 | 0 | 0 | 0 | 0 | 0 | 0 | 0 | 0 | 0 | 0
1964 | [17 empty] | 1975 | 9482.1 |  | 0 | 0 | 0 | 0 | 0 | 0 | 0 | 0 | 0 | 0 | 0 | 0 | 0 | 0 | 0 | 0 | 0 | 0 | 0 | 0 | 0 | 0 | 0 | 0 | 0 | 0 | 0 | 0 | 0 | 0 | 0 | 0 | 0
1965 | [17 empty] | 1976 | 8007.5 |  | 16.2 | 16.2 | 0 | 0 | 0 | 0 | 0 | 0 | 0 | 0 | 0 | 0 | 0 | 0 | 0 | 0 | 0 | 0 | 0 | 0 | 0 | 0 | 0 | 0 | 0 | 0 | 0 | 0 | 0 | 0 | 0 | 0 | 0
1966 | [17 empty] | 1977 | 11379.2 |  | 0 | 0 | 0 | 0 | 0 | 0 | 0 | 0 | 0 | 0 | 0 | 0 | 0 | 0 | 0 | 0 | 0 | 0 | 0 | 0 | 0 | 0 | 0 | 0 | 0 | 0 | 0 | 0 | 0 | 0 | 0 | 0 | 0
1967 | [17 empty] | 1978 | 11123.3 |  | 0 | 0 | 0 | 0 | 0 | 0 | 0 | 0 | 0 | 0 | 0 | 0 | 0 | 0 | 0 | 0 | 0 | 0 | 0 | 0 | 0 | 0 | 0 | 0 | 0 | 0 | 0 | 0 | 0 | 0 | 0 | 0 | 0
1968 | [17 empty] | 1979 | 9478.6 |  | 16.5 | 16.5 | 0 | 0 | 0 | 0 | 0 | 0 | 0 | 0 | 0 | 0 | 0 | 0 | 0 | 0 | 0 | 0 | 0 | 0 | 0 | 0 | 0 | 0 | 0 | 0 | 0 | 0 | 0 | 0 | 0 | 0 | 0
1969 | [17 empty] | 1980 | 14231.1 |  | 0 | 0 | 0 | 0 | 0 | 0 | 0 | 0 | 0 | 0 | 0 | 0 | 0 | 0 | 0 | 0 | 0 | 0 | 0 | 0 | 0 | 0 | 0 | 0 | 0 | 0 | 0 | 0 | 0 | 0 | 0 | 0 | 0
1970 | [17 empty] | 1981 | 9029.4 |  | 118 | 118 | 0 | 0 | 0 | 0 | 0 | 0 | 0 | 0 | 0 | 0 | 0 | 0 | 0 | 0 | 0 | 0 | 0 | 0 | 0 | 0 | 0 | 0 | 0 | 0 | 0 | 0 | 0 | 0 | 0 | 0 | 0
1971 | [17 empty] | 1982 | 10244.2 |  | 25.5 | 25.5 | 0 | 0 | 0 | 0 | 0 | 0 | 0 | 0 | 0 | 0 | 0 | 0 | 0 | 0 | 0 | 0 | 0 | 0 | 0 | 0 | 0 | 0 | 0 | 0 | 0 | 0 | 0 | 0 | 0 | 0 | 0
1972 | [17 empty] | 1983 | 6015.2 |  | 0 | 0 | 0 | 0 | 0 | 0 | 0 | 0 | 0 | 0 | 0 | 0 | 0 | 0 | 0 | 0 | 0 | 0 | 0 | 0 | 0 | 0 | 0 | 0 | 0 | 0 | 0 | 0 | 0 | 0 | 0 | 0 | 0
1973 | [17 empty] | 1984 | 11111.9 |  | 0 | 0 | 0 | 0 | 0 | 0 | 0 | 0 | 0 | 0 | 0 | 0 | 0 | 0 | 0 | 0 | 0 | 0 | 0 | 0 | 0 | 0 | 0 | 0 | 0 | 0 | 0 | 0 | 0 | 0 | 0 | 0 | 0
1974 | [17 empty] | 1985 | 6033.8 |  | 0 | 0 | 0 | 0 | 0 | 0 | 0 | 0 | 0 | 0 | 0 | 0 | 0 | 0 | 0 | 0 | 0 | 0 | 0 | 0 | 0 | 0 | 0 | 0 | 0 | 0 | 0 | 0 | 0 | 0 | 0 | 0 | 0
1975 | [17 empty] | 1986 | 5860.4 |  | 0 | 0 | 0 | 0 | 0 | 0 | 0 | 0 | 0 | 0 | 0 | 0 | 0 | 0 | 0 | 0 | 0 | 0 | 0 | 0 | 0 | 0 | 0 | 0 | 0 | 0 | 0 | 0 | 0 | 0 | 0 | 0 | 0
1976 | [17 empty] | 1987 | 3283.8 |  | 86.4 | 86.4 | 0 | 0 | 0 | 0 | 0 | 0 | 0 | 0 | 0 | 0 | 0 | 0 | 0 | 0 | 0 | 0 | 0 | 0 | 0 | 0 | 0 | 0 | 0 | 0 | 0 | 0 | 0 | 0 | 0 | 0 | 0
1977 | [17 empty] | 1988 | 803.2 |  | 0 | 0 | 0 | 0 | 0 | 0 | 0 | 0 | 0 | 0 | 0 | 0 | 0 | 0 | 0 | 0 | 0 | 0 | 0 | 0 | 0 | 0 | 0 | 0 | 0 | 0 | 0 | 0 | 0 | 0 | 0 | 0 | 0
1978 | [17 empty] | 1989 | 3027.6 |  | 28.8 | 28.8 | 0 | 0 | 0 | 0 | 0 | 0 | 0 | 0 | 0 | 0 | 0 | 0 | 0 | 0 | 0 | 0 | 0 | 0 | 0 | 0 | 0 | 0 | 0 | 0 | 0 | 0 | 0 | 0 | 0 | 0 | 0
1979 | [17 empty] | 1990 | 1816.9 |  | 28.8 | 28.8 | 0 | 0 | 0 | 0 | 0 | 0 | 0 | 0 | 0 | 0 | 0 | 0 | 0 | 0 | 0 | 0 | 0 | 0 | 0 | 0 | 0 | 0 | 0 | 0 | 0 | 0 | 0 | 0 | 0 | 0 | 0
1980 | [17 empty] | 1991 | 3074.3 |  | 28.8 | 28.8 | 0 | 0 | 0 | 0 | 0 | 0 | 0 | 0 | 0 | 0 | 0 | 0 | 0 | 0 | 0 | 0 | 0 | 0 | 0 | 0 | 0 | 0 | 0 | 0 | 0 | 0 | 0 | 0 | 0 | 0 | 0
1981 | [17 empty] | 1992 | 1051 |  | 0 | 0 | 0 | 0 | 0 | 0 | 0 | 0 | 0 | 0 | 0 | 0 | 0 | 0 | 0 | 0 | 0 | 0 | 0 | 0 | 0 | 0 | 0 | 0 | 0 | 0 | 0 | 0 | 0 | 0 | 0 | 0 | 0
1982 | [17 empty] | 1993 | 137.2 |  | 0 | 0 | 0 | 0 | 0 | 0 | 0 | 0 | 0 | 0 | 0 | 0 | 0 | 0 | 0 | 0 | 0 | 0 | 0 | 0 | 0 | 0 | 0 | 0 | 0 | 0 | 0 | 0 | 0 | 0 | 0 | 0 | 0
1983 | [17 empty] | 1994 | 533.6 |  | 0 | 0 | 0 | 0 | 0 | 0 | 0 | 0 | 0 | 0 | 0 | 0 | 0 | 0 | 0 | 0 | 0 | 0 | 0 | 0 | 0 | 0 | 0 | 0 | 0 | 0 | 0 | 0 | 0 | 0 | 0 | 0 | 0
1984 | [17 empty] | 1995 | 1683 |  | 0 | 0 | 0 | 0 | 0 | 0 | 0 | 0 | 0 | 0 | 0 | 0 | 0 | 0 | 0 | 0 | 0 | 0 | 0 | 0 | 0 | 0 | 0 | 0 | 0 | 0 | 0 | 0 | 0 | 0 | 0 | 0 | 0
1985 | [17 empty] | 1996 | 1767.4 |  | 0 | 0 | 0 | 0 | 0 | 0 | 0 | 0 | 0 | 0 | 0 | 0 | 0 | 0 | 0 | 0 | 0 | 0 | 0 | 0 | 0 | 0 | 0 | 0 | 0 | 0 | 0 | 0 | 0 | 0 | 0 | 0 | 0
1986 | [17 empty] | 1997 | 78.7 |  | 0 | 0 | 0 | 0 | 0 | 0 | 0 | 0 | 0 | 0 | 0 | 0 | 0 | 0 | 0 | 0 | 0 | 0 | 0 | 0 | 0 | 0 | 0 | 0 | 0 | 0 | 0 | 0 | 0 | 0 | 0 | 0 | 0
1987 | [17 empty] | 1998 | 2.8 |  | 0 | 0 | 0 | 0 | 0 | 0 | 0 | 0 | 0 | 0 | 0 | 0 | 0 | 0 | 0 | 0 | 0 | 0 | 0 | 0 | 0 | 0 | 0 | 0 | 0 | 0 | 0 | 0 | 0 | 0 | 0 | 0 | 0
1988 | [17 empty] | 1999 | 180 |  | 73 | 0 | 0 | 0 | 73 | 0 | 0 | 0 | 0 | 0 | 0 | 0 | 0 | 0 | 0 | 0 | 0 | 0 | 0 | 0 | 0 | 0 | 0 | 0 | 0 | 0 | 0 | 0 | 0 | 0 | 0 | 0 | 0
1989 | [17 empty] | 2000 | 133.2 |  | 0 | 0 | 0 | 0 | 0 | 0 | 0 | 0 | 0 | 0 | 0 | 0 | 0 | 0 | 0 | 0 | 0 | 0 | 0 | 0 | 0 | 0 | 0 | 0 | 0 | 0 | 0 | 0 | 0 | 0 | 0 | 0 | 0
1990 | [17 empty] | 2001 | 440 |  | 0 | 0 | 0 | 0 | 0 | 0 | 0 | 0 | 0 | 0 | 0 | 0 | 0 | 0 | 0 | 0 | 0 | 0 | 0 | 0 | 0 | 0 | 0 | 0 | 0 | 0 | 0 | 0 | 0 | 0 | 0 | 0 | 0
1991 | [17 empty] | 2003 | 85 |  | 0 | 0 | 0 | 0 | 0 | 0 | 0 | 0 | 0 | 0 | 0 | 0 | 0 | 0 | 0 | 0 | 0 | 0 | 0 | 0 | 0 | 0 | 0 | 0 | 0 | 0 | 0 | 0 | 0 | 0 | 0 | 0 | 0
1992 | [17 empty] | 2004 | 521 |  | 0 | 0 | 0 | 0 | 0 | 0 | 0 | 0 | 0 | 0 | 0 | 0 | 0 | 0 | 0 | 0 | 0 | 0 | 0 | 0 | 0 | 0 | 0 | 0 | 0 | 0 | 0 | 0 | 0 | 0 | 0 | 0 | 0
1993 | [17 empty] | 2005 | 388.1 |  | 12 | 0 | 0 | 0 | 0 | 0 | 0 | 0 | 0 | 12 | 0 | 0 | 0 | 0 | 0 | 0 | 0 | 0 | 0 | 0 | 0 | 0 | 0 | 0 | 0 | 0 | 0 | 0 | 0 | 0 | 0 | 0 | 0
1994 | [17 empty] | 2006 | 524 |  | 55.2 | 0 | 0 | 0 | 0 | 0 | 0 | 0 | 0 | 0 | 55.2 | 0 | 0 | 0 | 0 | 0 | 0 | 0 | 0 | 0 | 0 | 0 | 0 | 0 | 0 | 0 | 0 | 0 | 0 | 0 | 0 | 0 | 0
1995 | [17 empty] | 2007 | 1413.6 |  | 0 | 0 | 0 | 0 | 0 | 0 | 0 | 0 | 0 | 0 | 0 | 0 | 0 | 0 | 0 | 0 | 0 | 0 | 0 | 0 | 0 | 0 | 0 | 0 | 0 | 0 | 0 | 0 | 0 | 0 | 0 | 0 | 0
1996 | [17 empty] | 2008 | 1456.8 |  | 113 | 0 | 0 | 0 | 0 | 0 | 0 | 0 | 0 | 0 | 0 | 0 | 113 | 0 | 0 | 0 | 0 | 0 | 0 | 0 | 0 | 0 | 0 | 0 | 0 | 0 | 0 | 0 | 0 | 0 | 0 | 0 | 0
1997 | [17 empty] | 2009 | 1735.2 |  | 216.5 | 0 | 0 | 0 | 0 | 0 | 0 | 0 | 0 | 0 | 0 | 0 | 0 | 216.5 | 0 | 0 | 0 | 0 | 0 | 0 | 0 | 0 | 0 | 0 | 0 | 0 | 0 | 0 | 0 | 0 | 0 | 0 | 0
1998 | [17 empty] | 2010 | 4721.5 |  | 207.7 | 0 | 0 | 0 | 0 | 0 | 0 | 0 | 0 | 0 | 0 | 0 | 0 | 0 | 207.7 | 0 | 0 | 0 | 0 | 0 | 0 | 0 | 0 | 0 | 0 | 0 | 0 | 0 | 0 | 0 | 0 | 0 | 0
1999 | [17 empty] | 2011 | 3778 |  | 219.5 | 0 | 0 | 0 | 0 | 0 | 0 | 0 | 0 | 0 | 0 | 0 | 0 | 0 | 0 | 219.5 | 0 | 0 | 0 | 0 | 0 | 0 | 0 | 0 | 0 | 0 | 0 | 0 | 0 | 0 | 0 | 0 | 0
2000 | [17 empty] | 2012 | 3690 |  | 2279.2 | 0 | 0 | 0 | 0 | 0 | 0 | 0 | 0 | 0 | 0 | 0 | 0 | 0 | 0 | 0 | 2279.2 | 0 | 0 | 0 | 0 | 0 | 0 | 0 | 0 | 0 | 0 | 0 | 0 | 0 | 0 | 0 | 0
2001 | [17 empty] | 2013 | 1535 |  | 3035 | 0 | 0 | 0 | 0 | 0 | 0 | 0 | 0 | 0 | 0 | 0 | 0 | 0 | 0 | 0 | 0 | 3035 | 0 | 0 | 0 | 0 | 0 | 0 | 0 | 0 | 0 | 0 | 0 | 0 | 0 | 0 | 0
2002 | [17 empty] | 2014 | 90 |  | 6868.7 | 0 | 0 | 0 | 0 | 0 | 0 | 0 | 0 | 0 | 0 | 0 | 0 | 0 | 0 | 0 | 0 | 0 | 6868.7 | 0 | 0 | 0 | 0 | 0 | 0 | 0 | 0 | 0 | 0 | 0 | 0 | 0 | 0
2003 | [17 empty] | 2015 | 2.2 |  | 8469.4 | 0 | 0 | 0 | 0 | 0 | 0 | 0 | 0 | 0 | 0 | 0 | 0 | 0 | 0 | 0 | 0 | 0 | 0 | 8469.4 | 0 | 0 | 0 | 0 | 0 | 0 | 0 | 0 | 0 | 0 | 0 | 0 | 0
2004 | [20 empty] | 2474.3 | 0 | 0 | 0 | 0 | 0 | 0 | 0 | 0 | 0 | 0 | 0 | 0 | 0 | 0 | 0 | 0 | 0 | 0 | 0 | 2474.3 | 0 | 0 | 0 | 0 | 0 | 0 | 0 | 0 | 0 | 0 | 0 | 0
2005 | [20 empty] | 1376.6 | 0 | 0 | 0 | 0 | 0 | 0 | 0 | 0 | 0 | 0 | 0 | 0 | 0 | 0 | 0 | 0 | 0 | 0 | 0 | 0 | 1376.6 | 0 | 0 | 0 | 0 | 0 | 0 | 0 | 0 | 0 | 0 | 0
2006 | [20 empty] | 850.5 | 0 | 0 | 0 | 0 | 0 | 0 | 0 | 0 | 0 | 0 | 0 | 0 | 0 | 0 | 0 | 0 | 0 | 0 | 0 | 0 | 0 | 850.5 | 0 | 0 | 0 | 0 | 0 | 0 | 0 | 0 | 0 | 0
2007 | [20 empty] | 0 | 0 | 0 | 0 | 0 | 0 | 0 | 0 | 0 | 0 | 0 | 0 | 0 | 0 | 0 | 0 | 0 | 0 | 0 | 0 | 0 | 0 | 0 | 0 | 0 | 0 | 0 | 0 | 0 | 0 | 0 | 0 | 0
2008 | [20 empty] | 688.1 | 0 | 0 | 0 | 0 | 0 | 0 | 0 | 0 | 0 | 0 | 0 | 0 | 0 | 0 | 0 | 0 | 0 | 0 | 0 | 0 | 0 | 0 | 0 | 688.1 | 0 | 0 | 0 | 0 | 0 | 0 | 0 | 0
2009 | [20 empty] | 0 | 0 | 0 | 0 | 0 | 0 | 0 | 0 | 0 | 0 | 0 | 0 | 0 | 0 | 0 | 0 | 0 | 0 | 0 | 0 | 0 | 0 | 0 | 0 | 0 | 0 | 0 | 0 | 0 | 0 | 0 | 0 | 0
2010 | [20 empty] | 1427.2 | 0 | 0 | 0 | 0 | 0 | 0 | 0 | 0 | 0 | 0 | 0 | 0 | 0 | 0 | 0 | 0 | 0 | 0 | 0 | 0 | 0 | 0 | 0 | 0 | 0 | 1427.2 | 0 | 0 | 0 | 0 | 0 | 0
2011 | [20 empty] | 2191.4 | 0 | 0 | 0 | 0 | 0 | 0 | 0 | 0 | 0 | 0 | 0 | 0 | 0 | 0 | 0 | 0 | 0 | 0 | 0 | 0 | 0 | 0 | 0 | 0 | 0 | 0 | 2191.4 | 0 | 0 | 0 | 0 | 0
2012 | [20 empty] | 4461.8 | 0 | 0 | 0 | 0 | 0 | 0 | 0 | 0 | 0 | 0 | 0 | 0 | 0 | 0 | 0 | 0 | 0 | 0 | 0 | 0 | 0 | 0 | 0 | 0 | 0 | 0 | 0 | 4461.8 | 0 | 0 | 0 | 0
2013 | [20 empty] | 730 | 0 | 0 | 0 | 0 | 0 | 0 | 0 | 0 | 0 | 0 | 0 | 0 | 0 | 0 | 0 | 0 | 0 | 0 | 0 | 0 | 0 | 0 | 0 | 0 | 0 | 0 | 0 | 0 | 730 | 0 | 0 | 0
2014 | [20 empty] | 840 | 0 | 0 | 0 | 0 | 0 | 0 | 0 | 0 | 0 | 0 | 0 | 0 | 0 | 0 | 0 | 0 | 0 | 0 | 0 | 0 | 0 | 0 | 0 | 0 | 0 | 0 | 0 | 0 | 0 | 840 | 0 | 0
2015 | [20 empty] | 0 | 0 | 0 | 0 | 0 | 0 | 0 | 0 | 0 | 0 | 0 | 0 | 0 | 0 | 0 | 0 | 0 | 0 | 0 | 0 | 0 | 0 | 0 | 0 | 0 | 0 | 0 | 0 | 0 | 0 | 0 | 0 | 0
2016 | [20 empty] | 0 | 0 | 0 | 0 | 0 | 0 | 0 | 0 | 0 | 0 | 0 | 0 | 0 | 0 | 0 | 0 | 0 | 0 | 0 | 0 | 0 | 0 | 0 | 0 | 0 | 0 | 0 | 0 | 0 | 0 | 0 | 0 | 0
2017 | [20 empty] | 0 | 0 | 0 | 0 | 0 | 0 | 0 | 0 | 0 | 0 | 0 | 0 | 0 | 0 | 0 | 0 | 0 | 0 | 0 | 0 | 0 | 0 | 0 | 0 | 0 | 0 | 0 | 0 | 0 | 0 | 0 | 0 | 0
2018 | [20 empty] | 2561.5 | 0 | 0 | 0 | 0 | 0 | 0 | 0 | 0 | 0 | 0 | 0 | 0 | 0 | 0 | 0 | 0 | 0 | 0 | 0 | 0 | 0 | 0 | 0 | 0 | 0 | 0 | 0 | 0 | 0 | 0 | 0 | 0
2019 | [20 empty] | 0 | 0 | 0 | 0 | 0 | 0 | 0 | 0 | 0 | 0 | 0 | 0 | 0 | 0 | 0 | 0 | 0 | 0 | 0 | 0 | 0 | 0 | 0 | 0 | 0 | 0 | 0 | 0 | 0 | 0 | 0 | 0 | 0
2020 | [20 empty] | 0 | 0 | 0 | 0 | 0 | 0 | 0 | 0 | 0 | 0 | 0 | 0 | 0 | 0 | 0 | 0 | 0 | 0 | 0 | 0 | 0 | 0 | 0 | 0 | 0 | 0 | 0 | 0 | 0 | 0 | 0 | 0 | 0
2021 | [20 empty] | 1272.7266 | 0 | 0 | 0 | 0 | 0 | 0 | 0 | 0 | 0 | 0 | 0 | 0 | 0 | 0 | 0 | 0 | 0 | 0 | 0 | 0 | 0 | 0 | 0 | 0 | 0 | 0 | 0 | 0 | 0 | 0 | 0 | 0
2022 | [20 empty] | 708.6266 | 0 | 0 | 0 | 0 | 0 | 0 | 0 | 0 | 0 | 0 | 0 | 0 | 0 | 0 | 0 | 0 | 0 | 0 | 0 | 0 | 0 | 0 | 0 | 0 | 0 | 0 | 0 | 0 | 0 | 0 | 0 | 0
2023 | [20 empty] | 708.6266 | 0 | 0 | 0 | 0 | 0 | 0 | 0 | 0 | 0 | 0 | 0 | 0 | 0 | 0 | 0 | 0 | 0 | 0 | 0 | 0 | 0 | 0 | 0 | 0 | 0 | 0 | 0 | 0 | 0 | 0 | 0 | 0
2024 | [20 empty] | 781.6266 | 0 | 0 | 0 | 0 | 0 | 0 | 0 | 0 | 0 | 0 | 0 | 0 | 0 | 0 | 0 | 0 | 0 | 0 | 0 | 0 | 0 | 0 | 0 | 0 | 0 | 0 | 0 | 0 | 0 | 0 | 0 | 0
2025 | [20 empty] | 708.6266 | 0 | 0 | 0 | 0 | 0 | 0 | 0 | 0 | 0 | 0 | 0 | 0 | 0 | 0 | 0 | 0 | 0 | 0 | 0 | 0 | 0 | 0 | 0 | 0 | 0 | 0 | 0 | 0 | 0 | 0 | 0 | 0
2026 | [20 empty] | 708.6266 | 0 | 0 | 0 | 0 | 0 | 0 | 0 | 0 | 0 | 0 | 0 | 0 | 0 | 0 | 0 | 0 | 0 | 0 | 0 | 0 | 0 | 0 | 0 | 0 | 0 | 0 | 0 | 0 | 0 | 0 | 0 | 0
2027 | [20 empty] | 708.6266 | 0 | 0 | 0 | 0 | 0 | 0 | 0 | 0 | 0 | 0 | 0 | 0 | 0 | 0 | 0 | 0 | 0 | 0 | 0 | 0 | 0 | 0 | 0 | 0 | 0 | 0 | 0 | 0 | 0 | 0 | 0 | 0
2028 | [20 empty] | 708.6266 | 0 | 0 | 0 | 0 | 0 | 0 | 0 | 0 | 0 | 0 | 0 | 0 | 0 | 0 | 0 | 0 | 0 | 0 | 0 | 0 | 0 | 0 | 0 | 0 | 0 | 0 | 0 | 0 | 0 | 0 | 0 | 0
2029 | [20 empty] | 720.6266 | 0 | 0 | 0 | 0 | 0 | 0 | 0 | 0 | 0 | 0 | 0 | 0 | 0 | 0 | 0 | 0 | 0 | 0 | 0 | 0 | 0 | 0 | 0 | 0 | 0 | 0 | 0 | 0 | 0 | 0 | 0 | 0
2030 | [20 empty] | 763.8266 | 0 | 0 | 0 | 0 | 0 | 0 | 0 | 0 | 0 | 0 | 0 | 0 | 0 | 0 | 0 | 0 | 0 | 0 | 0 | 0 | 0 | 0 | 0 | 0 | 0 | 0 | 0 | 0 | 0 | 0 | 0 | 0
2031 | [20 empty] | 708.6266 | 0 | 0 | 0 | 0 | 0 | 0 | 0 | 0 | 0 | 0 | 0 | 0 | 0 | 0 | 0 | 0 | 0 | 0 | 0 | 0 | 0 | 0 | 0 | 0 | 0 | 0 | 0 | 0 | 0 | 0 | 0 | 0
2032 | [20 empty] | 821.6266 | 0 | 0 | 0 | 0 | 0 | 0 | 0 | 0 | 0 | 0 | 0 | 0 | 0 | 0 | 0 | 0 | 0 | 0 | 0 | 0 | 0 | 0 | 0 | 0 | 0 | 0 | 0 | 0 | 0 | 0 | 0 | 0
2033 | [20 empty] | 925.1266 | 0 | 0 | 0 | 0 | 0 | 0 | 0 | 0 | 0 | 0 | 0 | 0 | 0 | 0 | 0 | 0 | 0 | 0 | 0 | 0 | 0 | 0 | 0 | 0 | 0 | 0 | 0 | 0 | 0 | 0 | 0 | 0
2034 | [20 empty] | 916.3266 | 0 | 0 | 0 | 0 | 0 | 0 | 0 | 0 | 0 | 0 | 0 | 0 | 0 | 0 | 0 | 0 | 0 | 0 | 0 | 0 | 0 | 0 | 0 | 0 | 0 | 0 | 0 | 0 | 0 | 0 | 0 | 0
2035 | [20 empty] | 928.1266 | 0 | 0 | 0 | 0 | 0 | 0 | 0 | 0 | 0 | 0 | 0 | 0 | 0 | 0 | 0 | 0 | 0 | 0 | 0 | 0 | 0 | 0 | 0 | 0 | 0 | 0 | 0 | 0 | 0 | 0 | 0 | 0
2036 | [20 empty] | 2987.8266 | 0 | 0 | 0 | 0 | 0 | 0 | 0 | 0 | 0 | 0 | 0 | 0 | 0 | 0 | 0 | 0 | 0 | 0 | 0 | 0 | 0 | 0 | 0 | 0 | 0 | 0 | 0 | 0 | 0 | 0 | 0 | 0
2037 | [20 empty] | 3743.6266 | 0 | 0 | 0 | 0 | 0 | 0 | 0 | 0 | 0 | 0 | 0 | 0 | 0 | 0 | 0 | 0 | 0 | 0 | 0 | 0 | 0 | 0 | 0 | 0 | 0 | 0 | 0 | 0 | 0 | 0 | 0 | 0
2038 | [20 empty] | 7577.3266 | 0 | 0 | 0 | 0 | 0 | 0 | 0 | 0 | 0 | 0 | 0 | 0 | 0 | 0 | 0 | 0 | 0 | 0 | 0 | 0 | 0 | 0 | 0 | 0 | 0 | 0 | 0 | 0 | 0 | 0 | 0 | 0
2039 | [20 empty] | 9178.0266 | 0 | 0 | 0 | 0 | 0 | 0 | 0 | 0 | 0 | 0 | 0 | 0 | 0 | 0 | 0 | 0 | 0 | 0 | 0 | 0 | 0 | 0 | 0 | 0 | 0 | 0 | 0 | 0 | 0 | 0 | 0 | 0
2040 | [20 empty] | 3182.9266 | 0 | 0 | 0 | 0 | 0 | 0 | 0 | 0 | 0 | 0 | 0 | 0 | 0 | 0 | 0 | 0 | 0 | 0 | 0 | 0 | 0 | 0 | 0 | 0 | 0 | 0 | 0 | 0 | 0 | 0 | 0 | 0
2041 | [20 empty] | 2085.2266 | 0 | 0 | 0 | 0 | 0 | 0 | 0 | 0 | 0 | 0 | 0 | 0 | 0 | 0 | 0 | 0 | 0 | 0 | 0 | 0 | 0 | 0 | 0 | 0 | 0 | 0 | 0 | 0 | 0 | 0 | 0 | 0
2042 | [20 empty] | 1559.1266 | 0 | 0 | 0 | 0 | 0 | 0 | 0 | 0 | 0 | 0 | 0 | 0 | 0 | 0 | 0 | 0 | 0 | 0 | 0 | 0 | 0 | 0 | 0 | 0 | 0 | 0 | 0 | 0 | 0 | 0 | 0 | 0
2043 | [20 empty] | 708.6266 | 0 | 0 | 0 | 0 | 0 | 0 | 0 | 0 | 0 | 0 | 0 | 0 | 0 | 0 | 0 | 0 | 0 | 0 | 0 | 0 | 0 | 0 | 0 | 0 | 0 | 0 | 0 | 0 | 0 | 0 | 0 | 0
2044 | [20 empty] | 1396.7266 | 0 | 0 | 0 | 0 | 0 | 0 | 0 | 0 | 0 | 0 | 0 | 0 | 0 | 0 | 0 | 0 | 0 | 0 | 0 | 0 | 0 | 0 | 0 | 0 | 0 | 0 | 0 | 0 | 0 | 0 | 0 | 0
2045 | [20 empty] | 708.6266 | 0 | 0 | 0 | 0 | 0 | 0 | 0 | 0 | 0 | 0 | 0 | 0 | 0 | 0 | 0 | 0 | 0 | 0 | 0 | 0 | 0 | 0 | 0 | 0 | 0 | 0 | 0 | 0 | 0 | 0 | 0 | 0
2046 | [20 empty] | 2135.8266 | 0 | 0 | 0 | 0 | 0 | 0 | 0 | 0 | 0 | 0 | 0 | 0 | 0 | 0 | 0 | 0 | 0 | 0 | 0 | 0 | 0 | 0 | 0 | 0 | 0 | 0 | 0 | 0 | 0 | 0 | 0 | 0
2047 | [20 empty] | 2900.0266 | 0 | 0 | 0 | 0 | 0 | 0 | 0 | 0 | 0 | 0 | 0 | 0 | 0 | 0 | 0 | 0 | 0 | 0 | 0 | 0 | 0 | 0 | 0 | 0 | 0 | 0 | 0 | 0 | 0 | 0 | 0 | 0
2048 | [20 empty] | 5170.4266 | 0 | 0 | 0 | 0 | 0 | 0 | 0 | 0 | 0 | 0 | 0 | 0 | 0 | 0 | 0 | 0 | 0 | 0 | 0 | 0 | 0 | 0 | 0 | 0 | 0 | 0 | 0 | 0 | 0 | 0 | 0 | 0
2049 | [20 empty] | 1438.6266 | 0 | 0 | 0 | 0 | 0 | 0 | 0 | 0 | 0 | 0 | 0 | 0 | 0 | 0 | 0 | 0 | 0 | 0 | 0 | 0 | 0 | 0 | 0 | 0 | 0 | 0 | 0 | 0 | 0 | 0 | 0 | 0
2050 | [20 empty] | 1548.6266 | 0 | 0 | 0 | 0 | 0 | 0 | 0 | 0 | 0 | 0 | 0 | 0 | 0 | 0 | 0 | 0 | 0 | 0 | 0 | 0 | 0 | 0 | 0 | 0 | 0 | 0 | 0 | 0 | 0 | 0 | 0 | 0
Expected Retirement Profile CT | [21 empty] | 4738.8 | 768.2 | 578 | 941 | 2261.4 | 28.8 | 28.8 | 0 | 0 | 0 | 71.2 | 15.9 | 16.8 | 25 | 101.7 | 50.4 | 0 | 0 | 37.1 | 0 | 126.2 | 38.9 | 23 | 1078.7 | 2127.9 | 781.4 | 407.8 | 251 | 1175.2 | 6653.2 | 4389 | 3692.2
Operating Year | [17 empty] | Operating Year (legacy GG inputs for entire US) | Capacity (legacy GG inputs for entire US) |  | Capacity (NGCT and Steam turbines) Installed in given Operating Year | 2020 | 2021 | 2022 | 2023 | 2024 | 2025 | 2026 | 2027 | 2028 | 2029 | 2030 | 2031 | 2032 | 2033 | 2034 | 2035 | 2036 | 2037 | 2038 | 2039 | 2040 | 2041 | 2042 | 2043 | 2044 | 2045 | 2046 | 2047 | 2048 | 2049 | 2050 | 2051
1930 | [17 empty] | 1930 | 5.8 |  | 0 | 0 | 0 | 0 | 0 | 0 | 0 | 0 | 0 | 0 | 0 | 0 | 0 | 0 | 0 | 0 | 0 | 0 | 0 | 0 | 0 | 0 | 0 | 0 | 0 | 0 | 0 | 0 | 0 | 0 | 0 | 0 | 0
1931 | [17 empty] | 1936 | 6 |  | 0 | 0 | 0 | 0 | 0 | 0 | 0 | 0 | 0 | 0 | 0 | 0 | 0 | 0 | 0 | 0 | 0 | 0 | 0 | 0 | 0 | 0 | 0 | 0 | 0 | 0 | 0 | 0 | 0 | 0 | 0 | 0 | 0
1932 | [17 empty] | 1937 | 7.5 |  | 0 | 0 | 0 | 0 | 0 | 0 | 0 | 0 | 0 | 0 | 0 | 0 | 0 | 0 | 0 | 0 | 0 | 0 | 0 | 0 | 0 | 0 | 0 | 0 | 0 | 0 | 0 | 0 | 0 | 0 | 0 | 0 | 0
1933 | [17 empty] | 1939 | 6 |  | 0 | 0 | 0 | 0 | 0 | 0 | 0 | 0 | 0 | 0 | 0 | 0 | 0 | 0 | 0 | 0 | 0 | 0 | 0 | 0 | 0 | 0 | 0 | 0 | 0 | 0 | 0 | 0 | 0 | 0 | 0 | 0 | 0
1934 | [17 empty] | 1941 | 13.5 |  | 0 | 0 | 0 | 0 | 0 | 0 | 0 | 0 | 0 | 0 | 0 | 0 | 0 | 0 | 0 | 0 | 0 | 0 | 0 | 0 | 0 | 0 | 0 | 0 | 0 | 0 | 0 | 0 | 0 | 0 | 0 | 0 | 0
1935 | [17 empty] | 1946 | 13.5 |  | 0 | 0 | 0 | 0 | 0 | 0 | 0 | 0 | 0 | 0 | 0 | 0 | 0 | 0 | 0 | 0 | 0 | 0 | 0 | 0 | 0 | 0 | 0 | 0 | 0 | 0 | 0 | 0 | 0 | 0 | 0 | 0 | 0
1936 | [17 empty] | 1947 | 20.5 |  | 0 | 0 | 0 | 0 | 0 | 0 | 0 | 0 | 0 | 0 | 0 | 0 | 0 | 0 | 0 | 0 | 0 | 0 | 0 | 0 | 0 | 0 | 0 | 0 | 0 | 0 | 0 | 0 | 0 | 0 | 0 | 0 | 0
1937 | [17 empty] | 1948 | 15.5 |  | 0 | 0 | 0 | 0 | 0 | 0 | 0 | 0 | 0 | 0 | 0 | 0 | 0 | 0 | 0 | 0 | 0 | 0 | 0 | 0 | 0 | 0 | 0 | 0 | 0 | 0 | 0 | 0 | 0 | 0 | 0 | 0 | 0
1938 | [17 empty] | 1949 | 20.5 |  | 0 | 0 | 0 | 0 | 0 | 0 | 0 | 0 | 0 | 0 | 0 | 0 | 0 | 0 | 0 | 0 | 0 | 0 | 0 | 0 | 0 | 0 | 0 | 0 | 0 | 0 | 0 | 0 | 0 | 0 | 0 | 0 | 0
1939 | [17 empty] | 1950 | 4 |  | 0 | 0 | 0 | 0 | 0 | 0 | 0 | 0 | 0 | 0 | 0 | 0 | 0 | 0 | 0 | 0 | 0 | 0 | 0 | 0 | 0 | 0 | 0 | 0 | 0 | 0 | 0 | 0 | 0 | 0 | 0 | 0 | 0
1940 | [17 empty] | 1951 | 10.5 |  | 0 | 0 | 0 | 0 | 0 | 0 | 0 | 0 | 0 | 0 | 0 | 0 | 0 | 0 | 0 | 0 | 0 | 0 | 0 | 0 | 0 | 0 | 0 | 0 | 0 | 0 | 0 | 0 | 0 | 0 | 0 | 0 | 0
1941 | [17 empty] | 1952 | 155 |  | 0 | 0 | 0 | 0 | 0 | 0 | 0 | 0 | 0 | 0 | 0 | 0 | 0 | 0 | 0 | 0 | 0 | 0 | 0 | 0 | 0 | 0 | 0 | 0 | 0 | 0 | 0 | 0 | 0 | 0 | 0 | 0 | 0
1942 | [17 empty] | 1953 | 1230 |  | 0 | 0 | 0 | 0 | 0 | 0 | 0 | 0 | 0 | 0 | 0 | 0 | 0 | 0 | 0 | 0 | 0 | 0 | 0 | 0 | 0 | 0 | 0 | 0 | 0 | 0 | 0 | 0 | 0 | 0 | 0 | 0 | 0
1943 | [17 empty] | 1954 | 1922 |  | 0 | 0 | 0 | 0 | 0 | 0 | 0 | 0 | 0 | 0 | 0 | 0 | 0 | 0 | 0 | 0 | 0 | 0 | 0 | 0 | 0 | 0 | 0 | 0 | 0 | 0 | 0 | 0 | 0 | 0 | 0 | 0 | 0
1944 | [17 empty] | 1955 | 3734.6 |  | 0 | 0 | 0 | 0 | 0 | 0 | 0 | 0 | 0 | 0 | 0 | 0 | 0 | 0 | 0 | 0 | 0 | 0 | 0 | 0 | 0 | 0 | 0 | 0 | 0 | 0 | 0 | 0 | 0 | 0 | 0 | 0 | 0
1945 | [17 empty] | 1956 | 586.5 |  | 0 | 0 | 0 | 0 | 0 | 0 | 0 | 0 | 0 | 0 | 0 | 0 | 0 | 0 | 0 | 0 | 0 | 0 | 0 | 0 | 0 | 0 | 0 | 0 | 0 | 0 | 0 | 0 | 0 | 0 | 0 | 0 | 0
1946 | [17 empty] | 1957 | 1143.8 |  | 1 | 1 | 0 | 0 | 0 | 0 | 0 | 0 | 0 | 0 | 0 | 0 | 0 | 0 | 0 | 0 | 0 | 0 | 0 | 0 | 0 | 0 | 0 | 0 | 0 | 0 | 0 | 0 | 0 | 0 | 0 | 0 | 0
1947 | [17 empty] | 1958 | 1937.7 |  | 0 | 0 | 0 | 0 | 0 | 0 | 0 | 0 | 0 | 0 | 0 | 0 | 0 | 0 | 0 | 0 | 0 | 0 | 0 | 0 | 0 | 0 | 0 | 0 | 0 | 0 | 0 | 0 | 0 | 0 | 0 | 0 | 0
1948 | [17 empty] | 1959 | 3700 |  | 2.7 | 2.7 | 0 | 0 | 0 | 0 | 0 | 0 | 0 | 0 | 0 | 0 | 0 | 0 | 0 | 0 | 0 | 0 | 0 | 0 | 0 | 0 | 0 | 0 | 0 | 0 | 0 | 0 | 0 | 0 | 0 | 0 | 0
1949 | [17 empty] | 1960 | 1381.2 |  | 138 | 138 | 0 | 0 | 0 | 0 | 0 | 0 | 0 | 0 | 0 | 0 | 0 | 0 | 0 | 0 | 0 | 0 | 0 | 0 | 0 | 0 | 0 | 0 | 0 | 0 | 0 | 0 | 0 | 0 | 0 | 0 | 0
1950 | [17 empty] | 1961 | 2208 |  | 2.5 | 2.5 | 0 | 0 | 0 | 0 | 0 | 0 | 0 | 0 | 0 | 0 | 0 | 0 | 0 | 0 | 0 | 0 | 0 | 0 | 0 | 0 | 0 | 0 | 0 | 0 | 0 | 0 | 0 | 0 | 0 | 0 | 0
1951 | [17 empty] | 1962 | 1400.3 |  | 0 | 0 | 0 | 0 | 0 | 0 | 0 | 0 | 0 | 0 | 0 | 0 | 0 | 0 | 0 | 0 | 0 | 0 | 0 | 0 | 0 | 0 | 0 | 0 | 0 | 0 | 0 | 0 | 0 | 0 | 0 | 0 | 0
1952 | [17 empty] | 1963 | 1369.2 |  | 11 | 11 | 0 | 0 | 0 | 0 | 0 | 0 | 0 | 0 | 0 | 0 | 0 | 0 | 0 | 0 | 0 | 0 | 0 | 0 | 0 | 0 | 0 | 0 | 0 | 0 | 0 | 0 | 0 | 0 | 0 | 0 | 0
1953 | [17 empty] | 1964 | 2006.7 |  | 0 | 0 | 0 | 0 | 0 | 0 | 0 | 0 | 0 | 0 | 0 | 0 | 0 | 0 | 0 | 0 | 0 | 0 | 0 | 0 | 0 | 0 | 0 | 0 | 0 | 0 | 0 | 0 | 0 | 0 | 0 | 0 | 0
1954 | [17 empty] | 1965 | 3012.1 |  | 306.2 | 306.2 | 0 | 0 | 0 | 0 | 0 | 0 | 0 | 0 | 0 | 0 | 0 | 0 | 0 | 0 | 0 | 0 | 0 | 0 | 0 | 0 | 0 | 0 | 0 | 0 | 0 | 0 | 0 | 0 | 0 | 0 | 0
1955 | [17 empty] | 1966 | 3232.4 |  | 100 | 100 | 0 | 0 | 0 | 0 | 0 | 0 | 0 | 0 | 0 | 0 | 0 | 0 | 0 | 0 | 0 | 0 | 0 | 0 | 0 | 0 | 0 | 0 | 0 | 0 | 0 | 0 | 0 | 0 | 0 | 0 | 0
1956 | [17 empty] | 1967 | 5685.1 |  | 0 | 0 | 0 | 0 | 0 | 0 | 0 | 0 | 0 | 0 | 0 | 0 | 0 | 0 | 0 | 0 | 0 | 0 | 0 | 0 | 0 | 0 | 0 | 0 | 0 | 0 | 0 | 0 | 0 | 0 | 0 | 0 | 0
1957 | [17 empty] | 1968 | 5819.6 |  | 17.5 | 17.5 | 0 | 0 | 0 | 0 | 0 | 0 | 0 | 0 | 0 | 0 | 0 | 0 | 0 | 0 | 0 | 0 | 0 | 0 | 0 | 0 | 0 | 0 | 0 | 0 | 0 | 0 | 0 | 0 | 0 | 0 | 0
1958 | [17 empty] | 1969 | 7781.2 |  | 481.8 | 481.8 | 0 | 0 | 0 | 0 | 0 | 0 | 0 | 0 | 0 | 0 | 0 | 0 | 0 | 0 | 0 | 0 | 0 | 0 | 0 | 0 | 0 | 0 | 0 | 0 | 0 | 0 | 0 | 0 | 0 | 0 | 0
1959 | [17 empty] | 1970 | 9634.1 |  | 241.7 | 241.7 | 0 | 0 | 0 | 0 | 0 | 0 | 0 | 0 | 0 | 0 | 0 | 0 | 0 | 0 | 0 | 0 | 0 | 0 | 0 | 0 | 0 | 0 | 0 | 0 | 0 | 0 | 0 | 0 | 0 | 0 | 0
1960 | [17 empty] | 1971 | 9647.5 |  | 544 | 544 | 0 | 0 | 0 | 0 | 0 | 0 | 0 | 0 | 0 | 0 | 0 | 0 | 0 | 0 | 0 | 0 | 0 | 0 | 0 | 0 | 0 | 0 | 0 | 0 | 0 | 0 | 0 | 0 | 0 | 0 | 0
1961 | [17 empty] | 1972 | 9028.6 |  | 272 | 272 | 0 | 0 | 0 | 0 | 0 | 0 | 0 | 0 | 0 | 0 | 0 | 0 | 0 | 0 | 0 | 0 | 0 | 0 | 0 | 0 | 0 | 0 | 0 | 0 | 0 | 0 | 0 | 0 | 0 | 0 | 0
1962 | [17 empty] | 1973 | 14100.1 |  | 244.8 | 244.8 | 0 | 0 | 0 | 0 | 0 | 0 | 0 | 0 | 0 | 0 | 0 | 0 | 0 | 0 | 0 | 0 | 0 | 0 | 0 | 0 | 0 | 0 | 0 | 0 | 0 | 0 | 0 | 0 | 0 | 0 | 0
1963 | [17 empty] | 1974 | 9729 |  | 0 | 0 | 0 | 0 | 0 | 0 | 0 | 0 | 0 | 0 | 0 | 0 | 0 | 0 | 0 | 0 | 0 | 0 | 0 | 0 | 0 | 0 | 0 | 0 | 0 | 0 | 0 | 0 | 0 | 0 | 0 | 0 | 0
1964 | [17 empty] | 1975 | 9482.1 |  | 12.5 | 12.5 | 0 | 0 | 0 | 0 | 0 | 0 | 0 | 0 | 0 | 0 | 0 | 0 | 0 | 0 | 0 | 0 | 0 | 0 | 0 | 0 | 0 | 0 | 0 | 0 | 0 | 0 | 0 | 0 | 0 | 0 | 0
1965 | [17 empty] | 1976 | 8007.5 |  | 338.2 | 338.2 | 0 | 0 | 0 | 0 | 0 | 0 | 0 | 0 | 0 | 0 | 0 | 0 | 0 | 0 | 0 | 0 | 0 | 0 | 0 | 0 | 0 | 0 | 0 | 0 | 0 | 0 | 0 | 0 | 0 | 0 | 0
1966 | [17 empty] | 1977 | 11379.2 |  | 279.6 | 279.6 | 0 | 0 | 0 | 0 | 0 | 0 | 0 | 0 | 0 | 0 | 0 | 0 | 0 | 0 | 0 | 0 | 0 | 0 | 0 | 0 | 0 | 0 | 0 | 0 | 0 | 0 | 0 | 0 | 0 | 0 | 0
1967 | [17 empty] | 1978 | 11123.3 |  | 588.2 | 588.2 | 0 | 0 | 0 | 0 | 0 | 0 | 0 | 0 | 0 | 0 | 0 | 0 | 0 | 0 | 0 | 0 | 0 | 0 | 0 | 0 | 0 | 0 | 0 | 0 | 0 | 0 | 0 | 0 | 0 | 0 | 0
1968 | [17 empty] | 1979 | 9478.6 |  | 311.7 | 311.7 | 0 | 0 | 0 | 0 | 0 | 0 | 0 | 0 | 0 | 0 | 0 | 0 | 0 | 0 | 0 | 0 | 0 | 0 | 0 | 0 | 0 | 0 | 0 | 0 | 0 | 0 | 0 | 0 | 0 | 0 | 0
1969 | [17 empty] | 1980 | 14231.1 |  | 106.4 | 106.4 | 0 | 0 | 0 | 0 | 0 | 0 | 0 | 0 | 0 | 0 | 0 | 0 | 0 | 0 | 0 | 0 | 0 | 0 | 0 | 0 | 0 | 0 | 0 | 0 | 0 | 0 | 0 | 0 | 0 | 0 | 0
1970 | [17 empty] | 1981 | 9029.4 |  | 150.5 | 150.5 | 0 | 0 | 0 | 0 | 0 | 0 | 0 | 0 | 0 | 0 | 0 | 0 | 0 | 0 | 0 | 0 | 0 | 0 | 0 | 0 | 0 | 0 | 0 | 0 | 0 | 0 | 0 | 0 | 0 | 0 | 0
1971 | [17 empty] | 1982 | 10244.2 |  | 588.5 | 588.5 | 0 | 0 | 0 | 0 | 0 | 0 | 0 | 0 | 0 | 0 | 0 | 0 | 0 | 0 | 0 | 0 | 0 | 0 | 0 | 0 | 0 | 0 | 0 | 0 | 0 | 0 | 0 | 0 | 0 | 0 | 0
1972 | [17 empty] | 1983 | 6015.2 |  | 768.2 | 0 | 768.2 | 0 | 0 | 0 | 0 | 0 | 0 | 0 | 0 | 0 | 0 | 0 | 0 | 0 | 0 | 0 | 0 | 0 | 0 | 0 | 0 | 0 | 0 | 0 | 0 | 0 | 0 | 0 | 0 | 0 | 0
1973 | [17 empty] | 1984 | 11111.9 |  | 578 | 0 | 0 | 578 | 0 | 0 | 0 | 0 | 0 | 0 | 0 | 0 | 0 | 0 | 0 | 0 | 0 | 0 | 0 | 0 | 0 | 0 | 0 | 0 | 0 | 0 | 0 | 0 | 0 | 0 | 0 | 0 | 0
1974 | [17 empty] | 1985 | 6033.8 |  | 941 | 0 | 0 | 0 | 941 | 0 | 0 | 0 | 0 | 0 | 0 | 0 | 0 | 0 | 0 | 0 | 0 | 0 | 0 | 0 | 0 | 0 | 0 | 0 | 0 | 0 | 0 | 0 | 0 | 0 | 0 | 0 | 0
1975 | [17 empty] | 1986 | 5860.4 |  | 2261.4 | 0 | 0 | 0 | 0 | 2261.4 | 0 | 0 | 0 | 0 | 0 | 0 | 0 | 0 | 0 | 0 | 0 | 0 | 0 | 0 | 0 | 0 | 0 | 0 | 0 | 0 | 0 | 0 | 0 | 0 | 0 | 0 | 0
1976 | [17 empty] | 1987 | 3283.8 |  | 28.8 | 0 | 0 | 0 | 0 | 0 | 28.8 | 0 | 0 | 0 | 0 | 0 | 0 | 0 | 0 | 0 | 0 | 0 | 0 | 0 | 0 | 0 | 0 | 0 | 0 | 0 | 0 | 0 | 0 | 0 | 0 | 0 | 0
1977 | [17 empty] | 1988 | 803.2 |  | 28.8 | 0 | 0 | 0 | 0 | 0 | 0 | 28.8 | 0 | 0 | 0 | 0 | 0 | 0 | 0 | 0 | 0 | 0 | 0 | 0 | 0 | 0 | 0 | 0 | 0 | 0 | 0 | 0 | 0 | 0 | 0 | 0 | 0
1978 | [17 empty] | 1989 | 3027.6 |  | 0 | 0 | 0 | 0 | 0 | 0 | 0 | 0 | 0 | 0 | 0 | 0 | 0 | 0 | 0 | 0 | 0 | 0 | 0 | 0 | 0 | 0 | 0 | 0 | 0 | 0 | 0 | 0 | 0 | 0 | 0 | 0 | 0
1979 | [17 empty] | 1990 | 1816.9 |  | 0 | 0 | 0 | 0 | 0 | 0 | 0 | 0 | 0 | 0 | 0 | 0 | 0 | 0 | 0 | 0 | 0 | 0 | 0 | 0 | 0 | 0 | 0 | 0 | 0 | 0 | 0 | 0 | 0 | 0 | 0 | 0 | 0
1980 | [17 empty] | 1991 | 3074.3 |  | 0 | 0 | 0 | 0 | 0 | 0 | 0 | 0 | 0 | 0 | 0 | 0 | 0 | 0 | 0 | 0 | 0 | 0 | 0 | 0 | 0 | 0 | 0 | 0 | 0 | 0 | 0 | 0 | 0 | 0 | 0 | 0 | 0
1981 | [17 empty] | 1992 | 1051 |  | 71.2 | 0 | 0 | 0 | 0 | 0 | 0 | 0 | 0 | 0 | 0 | 71.2 | 0 | 0 | 0 | 0 | 0 | 0 | 0 | 0 | 0 | 0 | 0 | 0 | 0 | 0 | 0 | 0 | 0 | 0 | 0 | 0 | 0
1982 | [17 empty] | 1993 | 137.2 |  | 15.9 | 0 | 0 | 0 | 0 | 0 | 0 | 0 | 0 | 0 | 0 | 0 | 15.9 | 0 | 0 | 0 | 0 | 0 | 0 | 0 | 0 | 0 | 0 | 0 | 0 | 0 | 0 | 0 | 0 | 0 | 0 | 0 | 0
1983 | [17 empty] | 1994 | 533.6 |  | 16.8 | 0 | 0 | 0 | 0 | 0 | 0 | 0 | 0 | 0 | 0 | 0 | 0 | 16.8 | 0 | 0 | 0 | 0 | 0 | 0 | 0 | 0 | 0 | 0 | 0 | 0 | 0 | 0 | 0 | 0 | 0 | 0 | 0
1984 | [17 empty] | 1995 | 1683 |  | 25 | 0 | 0 | 0 | 0 | 0 | 0 | 0 | 0 | 0 | 0 | 0 | 0 | 0 | 25 | 0 | 0 | 0 | 0 | 0 | 0 | 0 | 0 | 0 | 0 | 0 | 0 | 0 | 0 | 0 | 0 | 0 | 0
1985 | [17 empty] | 1996 | 1767.4 |  | 101.7 | 0 | 0 | 0 | 0 | 0 | 0 | 0 | 0 | 0 | 0 | 0 | 0 | 0 | 0 | 101.7 | 0 | 0 | 0 | 0 | 0 | 0 | 0 | 0 | 0 | 0 | 0 | 0 | 0 | 0 | 0 | 0 | 0
1986 | [17 empty] | 1997 | 78.7 |  | 50.4 | 0 | 0 | 0 | 0 | 0 | 0 | 0 | 0 | 0 | 0 | 0 | 0 | 0 | 0 | 0 | 50.4 | 0 | 0 | 0 | 0 | 0 | 0 | 0 | 0 | 0 | 0 | 0 | 0 | 0 | 0 | 0 | 0
1987 | [17 empty] | 1998 | 2.8 |  | 0 | 0 | 0 | 0 | 0 | 0 | 0 | 0 | 0 | 0 | 0 | 0 | 0 | 0 | 0 | 0 | 0 | 0 | 0 | 0 | 0 | 0 | 0 | 0 | 0 | 0 | 0 | 0 | 0 | 0 | 0 | 0 | 0
1988 | [17 empty] | 1999 | 180 |  | 0 | 0 | 0 | 0 | 0 | 0 | 0 | 0 | 0 | 0 | 0 | 0 | 0 | 0 | 0 | 0 | 0 | 0 | 0 | 0 | 0 | 0 | 0 | 0 | 0 | 0 | 0 | 0 | 0 | 0 | 0 | 0 | 0
1989 | [17 empty] | 2000 | 133.2 |  | 37.1 | 0 | 0 | 0 | 0 | 0 | 0 | 0 | 0 | 0 | 0 | 0 | 0 | 0 | 0 | 0 | 0 | 0 | 0 | 37.1 | 0 | 0 | 0 | 0 | 0 | 0 | 0 | 0 | 0 | 0 | 0 | 0 | 0
1990 | [17 empty] | 2001 | 440 |  | 0 | 0 | 0 | 0 | 0 | 0 | 0 | 0 | 0 | 0 | 0 | 0 | 0 | 0 | 0 | 0 | 0 | 0 | 0 | 0 | 0 | 0 | 0 | 0 | 0 | 0 | 0 | 0 | 0 | 0 | 0 | 0 | 0
1991 | [17 empty] | 2003 | 85 |  | 126.2 | 0 | 0 | 0 | 0 | 0 | 0 | 0 | 0 | 0 | 0 | 0 | 0 | 0 | 0 | 0 | 0 | 0 | 0 | 0 | 0 | 126.2 | 0 | 0 | 0 | 0 | 0 | 0 | 0 | 0 | 0 | 0 | 0
1992 | [17 empty] | 2004 | 521 |  | 38.9 | 0 | 0 | 0 | 0 | 0 | 0 | 0 | 0 | 0 | 0 | 0 | 0 | 0 | 0 | 0 | 0 | 0 | 0 | 0 | 0 | 0 | 38.9 | 0 | 0 | 0 | 0 | 0 | 0 | 0 | 0 | 0 | 0
1993 | [17 empty] | 2005 | 388.1 |  | 23 | 0 | 0 | 0 | 0 | 0 | 0 | 0 | 0 | 0 | 0 | 0 | 0 | 0 | 0 | 0 | 0 | 0 | 0 | 0 | 0 | 0 | 0 | 23 | 0 | 0 | 0 | 0 | 0 | 0 | 0 | 0 | 0
1994 | [17 empty] | 2006 | 524 |  | 1078.7 | 0 | 0 | 0 | 0 | 0 | 0 | 0 | 0 | 0 | 0 | 0 | 0 | 0 | 0 | 0 | 0 | 0 | 0 | 0 | 0 | 0 | 0 | 0 | 1078.7 | 0 | 0 | 0 | 0 | 0 | 0 | 0 | 0
1995 | [17 empty] | 2007 | 1413.6 |  | 2127.9 | 0 | 0 | 0 | 0 | 0 | 0 | 0 | 0 | 0 | 0 | 0 | 0 | 0 | 0 | 0 | 0 | 0 | 0 | 0 | 0 | 0 | 0 | 0 | 0 | 2127.9 | 0 | 0 | 0 | 0 | 0 | 0 | 0
1996 | [17 empty] | 2008 | 1456.8 |  | 781.4 | 0 | 0 | 0 | 0 | 0 | 0 | 0 | 0 | 0 | 0 | 0 | 0 | 0 | 0 | 0 | 0 | 0 | 0 | 0 | 0 | 0 | 0 | 0 | 0 | 0 | 781.4 | 0 | 0 | 0 | 0 | 0 | 0
1997 | [17 empty] | 2009 | 1735.2 |  | 407.8 | 0 | 0 | 0 | 0 | 0 | 0 | 0 | 0 | 0 | 0 | 0 | 0 | 0 | 0 | 0 | 0 | 0 | 0 | 0 | 0 | 0 | 0 | 0 | 0 | 0 | 0 | 407.8 | 0 | 0 | 0 | 0 | 0
1998 | [17 empty] | 2010 | 4721.5 |  | 251 | 0 | 0 | 0 | 0 | 0 | 0 | 0 | 0 | 0 | 0 | 0 | 0 | 0 | 0 | 0 | 0 | 0 | 0 | 0 | 0 | 0 | 0 | 0 | 0 | 0 | 0 | 0 | 251 | 0 | 0 | 0 | 0
1999 | [17 empty] | 2011 | 3778 |  | 1175.2 | 0 | 0 | 0 | 0 | 0 | 0 | 0 | 0 | 0 | 0 | 0 | 0 | 0 | 0 | 0 | 0 | 0 | 0 | 0 | 0 | 0 | 0 | 0 | 0 | 0 | 0 | 0 | 0 | 1175.2 | 0 | 0 | 0
2000 | [17 empty] | 2012 | 3690 |  | 6653.2 | 0 | 0 | 0 | 0 | 0 | 0 | 0 | 0 | 0 | 0 | 0 | 0 | 0 | 0 | 0 | 0 | 0 | 0 | 0 | 0 | 0 | 0 | 0 | 0 | 0 | 0 | 0 | 0 | 0 | 6653.2 | 0 | 0
2001 | [17 empty] | 2013 | 1535 |  | 4389 | 0 | 0 | 0 | 0 | 0 | 0 | 0 | 0 | 0 | 0 | 0 | 0 | 0 | 0 | 0 | 0 | 0 | 0 | 0 | 0 | 0 | 0 | 0 | 0 | 0 | 0 | 0 | 0 | 0 | 0 | 4389 | 0
2002 | [17 empty] | 2014 | 90 |  | 3692.2 | 0 | 0 | 0 | 0 | 0 | 0 | 0 | 0 | 0 | 0 | 0 | 0 | 0 | 0 | 0 | 0 | 0 | 0 | 0 | 0 | 0 | 0 | 0 | 0 | 0 | 0 | 0 | 0 | 0 | 0 | 0 | 3692.2
2003 | [17 empty] | 2015 | 2.2 |  | 2409.7 | 0 | 0 | 0 | 0 | 0 | 0 | 0 | 0 | 0 | 0 | 0 | 0 | 0 | 0 | 0 | 0 | 0 | 0 | 0 | 0 | 0 | 0 | 0 | 0 | 0 | 0 | 0 | 0 | 0 | 0 | 0 | 0
2004 | [20 empty] | 434.1 | 0 | 0 | 0 | 0 | 0 | 0 | 0 | 0 | 0 | 0 | 0 | 0 | 0 | 0 | 0 | 0 | 0 | 0 | 0 | 0 | 0 | 0 | 0 | 0 | 0 | 0 | 0 | 0 | 0 | 0 | 0 | 0
2005 | [20 empty] | 85.5 | 0 | 0 | 0 | 0 | 0 | 0 | 0 | 0 | 0 | 0 | 0 | 0 | 0 | 0 | 0 | 0 | 0 | 0 | 0 | 0 | 0 | 0 | 0 | 0 | 0 | 0 | 0 | 0 | 0 | 0 | 0 | 0
2006 | [20 empty] | 83.5 | 0 | 0 | 0 | 0 | 0 | 0 | 0 | 0 | 0 | 0 | 0 | 0 | 0 | 0 | 0 | 0 | 0 | 0 | 0 | 0 | 0 | 0 | 0 | 0 | 0 | 0 | 0 | 0 | 0 | 0 | 0 | 0
2007 | [20 empty] | 738.3 | 0 | 0 | 0 | 0 | 0 | 0 | 0 | 0 | 0 | 0 | 0 | 0 | 0 | 0 | 0 | 0 | 0 | 0 | 0 | 0 | 0 | 0 | 0 | 0 | 0 | 0 | 0 | 0 | 0 | 0 | 0 | 0
2008 | [20 empty] | 0 | 0 | 0 | 0 | 0 | 0 | 0 | 0 | 0 | 0 | 0 | 0 | 0 | 0 | 0 | 0 | 0 | 0 | 0 | 0 | 0 | 0 | 0 | 0 | 0 | 0 | 0 | 0 | 0 | 0 | 0 | 0 | 0
2009 | [20 empty] | 226.3 | 0 | 0 | 0 | 0 | 0 | 0 | 0 | 0 | 0 | 0 | 0 | 0 | 0 | 0 | 0 | 0 | 0 | 0 | 0 | 0 | 0 | 0 | 0 | 0 | 0 | 0 | 0 | 0 | 0 | 0 | 0 | 0
2010 | [20 empty] | 397.9 | 0 | 0 | 0 | 0 | 0 | 0 | 0 | 0 | 0 | 0 | 0 | 0 | 0 | 0 | 0 | 0 | 0 | 0 | 0 | 0 | 0 | 0 | 0 | 0 | 0 | 0 | 0 | 0 | 0 | 0 | 0 | 0
2011 | [20 empty] | 0 | 0 | 0 | 0 | 0 | 0 | 0 | 0 | 0 | 0 | 0 | 0 | 0 | 0 | 0 | 0 | 0 | 0 | 0 | 0 | 0 | 0 | 0 | 0 | 0 | 0 | 0 | 0 | 0 | 0 | 0 | 0 | 0
2012 | [20 empty] | 747.2 | 0 | 0 | 0 | 0 | 0 | 0 | 0 | 0 | 0 | 0 | 0 | 0 | 0 | 0 | 0 | 0 | 0 | 0 | 0 | 0 | 0 | 0 | 0 | 0 | 0 | 0 | 0 | 0 | 0 | 0 | 0 | 0
2013 | [20 empty] | 57.3 | 0 | 0 | 0 | 0 | 0 | 0 | 0 | 0 | 0 | 0 | 0 | 0 | 0 | 0 | 0 | 0 | 0 | 0 | 0 | 0 | 0 | 0 | 0 | 0 | 0 | 0 | 0 | 0 | 0 | 0 | 0 | 0
2014 | [20 empty] | 2 | 0 | 0 | 0 | 0 | 0 | 0 | 0 | 0 | 0 | 0 | 0 | 0 | 0 | 0 | 0 | 0 | 0 | 0 | 0 | 0 | 0 | 0 | 0 | 0 | 0 | 0 | 0 | 0 | 0 | 0 | 0 | 0
2015 | [20 empty] | 7.2 | 0 | 0 | 0 | 0 | 0 | 0 | 0 | 0 | 0 | 0 | 0 | 0 | 0 | 0 | 0 | 0 | 0 | 0 | 0 | 0 | 0 | 0 | 0 | 0 | 0 | 0 | 0 | 0 | 0 | 0 | 0 | 0
2016 | [20 empty] | 0 | 0 | 0 | 0 | 0 | 0 | 0 | 0 | 0 | 0 | 0 | 0 | 0 | 0 | 0 | 0 | 0 | 0 | 0 | 0 | 0 | 0 | 0 | 0 | 0 | 0 | 0 | 0 | 0 | 0 | 0 | 0 | 0
2017 | [20 empty] | 127.3 | 0 | 0 | 0 | 0 | 0 | 0 | 0 | 0 | 0 | 0 | 0 | 0 | 0 | 0 | 0 | 0 | 0 | 0 | 0 | 0 | 0 | 0 | 0 | 0 | 0 | 0 | 0 | 0 | 0 | 0 | 0 | 0
2018 | [20 empty] | 7.2 | 0 | 0 | 0 | 0 | 0 | 0 | 0 | 0 | 0 | 0 | 0 | 0 | 0 | 0 | 0 | 0 | 0 | 0 | 0 | 0 | 0 | 0 | 0 | 0 | 0 | 0 | 0 | 0 | 0 | 0 | 0 | 0
2019 | [20 empty] | 0 | 0 | 0 | 0 | 0 | 0 | 0 | 0 | 0 | 0 | 0 | 0 | 0 | 0 | 0 | 0 | 0 | 0 | 0 | 0 | 0 | 0 | 0 | 0 | 0 | 0 | 0 | 0 | 0 | 0 | 0 | 0 | 0
2020 | [20 empty] | 0 | 0 | 0 | 0 | 0 | 0 | 0 | 0 | 0 | 0 | 0 | 0 | 0 | 0 | 0 | 0 | 0 | 0 | 0 | 0 | 0 | 0 | 0 | 0 | 0 | 0 | 0 | 0 | 0 | 0 | 0 | 0 | 0
2021 | [20 empty] | 4472.278 | 0 | 0 | 0 | 0 | 0 | 0 | 0 | 0 | 0 | 0 | 0 | 0 | 0 | 0 | 0 | 0 | 0 | 0 | 0 | 0 | 0 | 0 | 0 | 0 | 0 | 0 | 0 | 0 | 0 | 0 | 0 | 0
2022 | [20 empty] | 501.678 | 0 | 0 | 0 | 0 | 0 | 0 | 0 | 0 | 0 | 0 | 0 | 0 | 0 | 0 | 0 | 0 | 0 | 0 | 0 | 0 | 0 | 0 | 0 | 0 | 0 | 0 | 0 | 0 | 0 | 0 | 0 | 0
2023 | [20 empty] | 311.478 | 0 | 0 | 0 | 0 | 0 | 0 | 0 | 0 | 0 | 0 | 0 | 0 | 0 | 0 | 0 | 0 | 0 | 0 | 0 | 0 | 0 | 0 | 0 | 0 | 0 | 0 | 0 | 0 | 0 | 0 | 0 | 0
2024 | [20 empty] | 674.478 | 0 | 0 | 0 | 0 | 0 | 0 | 0 | 0 | 0 | 0 | 0 | 0 | 0 | 0 | 0 | 0 | 0 | 0 | 0 | 0 | 0 | 0 | 0 | 0 | 0 | 0 | 0 | 0 | 0 | 0 | 0 | 0
2025 | [20 empty] | 1994.878 | 0 | 0 | 0 | 0 | 0 | 0 | 0 | 0 | 0 | 0 | 0 | 0 | 0 | 0 | 0 | 0 | 0 | 0 | 0 | 0 | 0 | 0 | 0 | 0 | 0 | 0 | 0 | 0 | 0 | 0 | 0 | 0
2026 | [20 empty] | 0 | 0 | 0 | 0 | 0 | 0 | 0 | 0 | 0 | 0 | 0 | 0 | 0 | 0 | 0 | 0 | 0 | 0 | 0 | 0 | 0 | 0 | 0 | 0 | 0 | 0 | 0 | 0 | 0 | 0 | 0 | 0 | 0
2027 | [20 empty] | 0 | 0 | 0 | 0 | 0 | 0 | 0 | 0 | 0 | 0 | 0 | 0 | 0 | 0 | 0 | 0 | 0 | 0 | 0 | 0 | 0 | 0 | 0 | 0 | 0 | 0 | 0 | 0 | 0 | 0 | 0 | 0 | 0
2028 | [20 empty] | 0 | 0 | 0 | 0 | 0 | 0 | 0 | 0 | 0 | 0 | 0 | 0 | 0 | 0 | 0 | 0 | 0 | 0 | 0 | 0 | 0 | 0 | 0 | 0 | 0 | 0 | 0 | 0 | 0 | 0 | 0 | 0 | 0
2029 | [20 empty] | 0 | 0 | 0 | 0 | 0 | 0 | 0 | 0 | 0 | 0 | 0 | 0 | 0 | 0 | 0 | 0 | 0 | 0 | 0 | 0 | 0 | 0 | 0 | 0 | 0 | 0 | 0 | 0 | 0 | 0 | 0 | 0 | 0
2030 | [20 empty] | 0 | 0 | 0 | 0 | 0 | 0 | 0 | 0 | 0 | 0 | 0 | 0 | 0 | 0 | 0 | 0 | 0 | 0 | 0 | 0 | 0 | 0 | 0 | 0 | 0 | 0 | 0 | 0 | 0 | 0 | 0 | 0 | 0
2031 | [20 empty] | 0 | 0 | 0 | 0 | 0 | 0 | 0 | 0 | 0 | 0 | 0 | 0 | 0 | 0 | 0 | 0 | 0 | 0 | 0 | 0 | 0 | 0 | 0 | 0 | 0 | 0 | 0 | 0 | 0 | 0 | 0 | 0 | 0
2032 | [20 empty] | 0 | 0 | 0 | 0 | 0 | 0 | 0 | 0 | 0 | 0 | 0 | 0 | 0 | 0 | 0 | 0 | 0 | 0 | 0 | 0 | 0 | 0 | 0 | 0 | 0 | 0 | 0 | 0 | 0 | 0 | 0 | 0 | 0
2033 | [20 empty] | 0 | 0 | 0 | 0 | 0 | 0 | 0 | 0 | 0 | 0 | 0 | 0 | 0 | 0 | 0 | 0 | 0 | 0 | 0 | 0 | 0 | 0 | 0 | 0 | 0 | 0 | 0 | 0 | 0 | 0 | 0 | 0 | 0
2034 | [20 empty] | 0 | 0 | 0 | 0 | 0 | 0 | 0 | 0 | 0 | 0 | 0 | 0 | 0 | 0 | 0 | 0 | 0 | 0 | 0 | 0 | 0 | 0 | 0 | 0 | 0 | 0 | 0 | 0 | 0 | 0 | 0 | 0 | 0
2035 | [20 empty] | 0 | 0 | 0 | 0 | 0 | 0 | 0 | 0 | 0 | 0 | 0 | 0 | 0 | 0 | 0 | 0 | 0 | 0 | 0 | 0 | 0 | 0 | 0 | 0 | 0 | 0 | 0 | 0 | 0 | 0 | 0 | 0 | 0
2036 | [20 empty] | 0 | 0 | 0 | 0 | 0 | 0 | 0 | 0 | 0 | 0 | 0 | 0 | 0 | 0 | 0 | 0 | 0 | 0 | 0 | 0 | 0 | 0 | 0 | 0 | 0 | 0 | 0 | 0 | 0 | 0 | 0 | 0 | 0
2037 | [20 empty] | 0 | 0 | 0 | 0 | 0 | 0 | 0 | 0 | 0 | 0 | 0 | 0 | 0 | 0 | 0 | 0 | 0 | 0 | 0 | 0 | 0 | 0 | 0 | 0 | 0 | 0 | 0 | 0 | 0 | 0 | 0 | 0 | 0
2038 | [20 empty] | 0 | 0 | 0 | 0 | 0 | 0 | 0 | 0 | 0 | 0 | 0 | 0 | 0 | 0 | 0 | 0 | 0 | 0 | 0 | 0 | 0 | 0 | 0 | 0 | 0 | 0 | 0 | 0 | 0 | 0 | 0 | 0 | 0
2039 | [20 empty] | 0 | 0 | 0 | 0 | 0 | 0 | 0 | 0 | 0 | 0 | 0 | 0 | 0 | 0 | 0 | 0 | 0 | 0 | 0 | 0 | 0 | 0 | 0 | 0 | 0 | 0 | 0 | 0 | 0 | 0 | 0 | 0 | 0
2040 | [20 empty] | 0 | 0 | 0 | 0 | 0 | 0 | 0 | 0 | 0 | 0 | 0 | 0 | 0 | 0 | 0 | 0 | 0 | 0 | 0 | 0 | 0 | 0 | 0 | 0 | 0 | 0 | 0 | 0 | 0 | 0 | 0 | 0 | 0
2041 | [20 empty] | 0 | 0 | 0 | 0 | 0 | 0 | 0 | 0 | 0 | 0 | 0 | 0 | 0 | 0 | 0 | 0 | 0 | 0 | 0 | 0 | 0 | 0 | 0 | 0 | 0 | 0 | 0 | 0 | 0 | 0 | 0 | 0 | 0
2042 | [20 empty] | 0 | 0 | 0 | 0 | 0 | 0 | 0 | 0 | 0 | 0 | 0 | 0 | 0 | 0 | 0 | 0 | 0 | 0 | 0 | 0 | 0 | 0 | 0 | 0 | 0 | 0 | 0 | 0 | 0 | 0 | 0 | 0 | 0
2043 | [20 empty] | 0 | 0 | 0 | 0 | 0 | 0 | 0 | 0 | 0 | 0 | 0 | 0 | 0 | 0 | 0 | 0 | 0 | 0 | 0 | 0 | 0 | 0 | 0 | 0 | 0 | 0 | 0 | 0 | 0 | 0 | 0 | 0 | 0
2044 | [20 empty] | 0 | 0 | 0 | 0 | 0 | 0 | 0 | 0 | 0 | 0 | 0 | 0 | 0 | 0 | 0 | 0 | 0 | 0 | 0 | 0 | 0 | 0 | 0 | 0 | 0 | 0 | 0 | 0 | 0 | 0 | 0 | 0 | 0
2045 | [20 empty] | 0 | 0 | 0 | 0 | 0 | 0 | 0 | 0 | 0 | 0 | 0 | 0 | 0 | 0 | 0 | 0 | 0 | 0 | 0 | 0 | 0 | 0 | 0 | 0 | 0 | 0 | 0 | 0 | 0 | 0 | 0 | 0 | 0
2046 | [20 empty] | 0 | 0 | 0 | 0 | 0 | 0 | 0 | 0 | 0 | 0 | 0 | 0 | 0 | 0 | 0 | 0 | 0 | 0 | 0 | 0 | 0 | 0 | 0 | 0 | 0 | 0 | 0 | 0 | 0 | 0 | 0 | 0 | 0
2047 | [20 empty] | 0 | 0 | 0 | 0 | 0 | 0 | 0 | 0 | 0 | 0 | 0 | 0 | 0 | 0 | 0 | 0 | 0 | 0 | 0 | 0 | 0 | 0 | 0 | 0 | 0 | 0 | 0 | 0 | 0 | 0 | 0 | 0 | 0
2048 | [20 empty] | 0 | 0 | 0 | 0 | 0 | 0 | 0 | 0 | 0 | 0 | 0 | 0 | 0 | 0 | 0 | 0 | 0 | 0 | 0 | 0 | 0 | 0 | 0 | 0 | 0 | 0 | 0 | 0 | 0 | 0 | 0 | 0 | 0
2049 | [20 empty] | 0 | 0 | 0 | 0 | 0 | 0 | 0 | 0 | 0 | 0 | 0 | 0 | 0 | 0 | 0 | 0 | 0 | 0 | 0 | 0 | 0 | 0 | 0 | 0 | 0 | 0 | 0 | 0 | 0 | 0 | 0 | 0 | 0
2050 | [20 empty] | 6375.9497 | 0 | 0 | 0 | 0 | 0 | 0 | 0 | 0 | 0 | 0 | 0 | 0 | 0 | 0 | 0 | 0 | 0 | 0 | 0 | 0 | 0 | 0 | 0 | 0 | 0 | 0 | 0 | 0 | 0 | 0 | 0 | 0

## Assumptions (Wind)
| 2000 | 2001 | 2002 | 2003 | 2004 | 2005 | 2006 | 2007 | 2008 | 2009 | 2010 | 2011 | 2012 | 2013 | 2014 | 2015 | 2016 | 2017 | 2018 | 2019 | 2020 | 2021 | 2022 | 2023 | 2024 | 2025 | 2026 | 2027 | 2028 | 2029 | 2030 | 2031 | 2032 | 2033 | 2034 | 2035 | 2036 | 2037 | 2038 | 2039 | 2040 | 2041 | 2042 | 2043 | 2044 | 2045 | 2046 | 2047 | 2048 | 2049 | 2050
Avg CAPEX - Onshore ($/MW) | 1284088.103 | 1031159.547 | 1223638.613 | 1133465.181 | 1072612.484 | 1299201.423 | 1495127.07 | 1689406.149 | 1925489.685 | 2120849.268 | 2143821.702 | 2097079.238 | 1929907.537 | 1847663.522 | 1735433.583 | 1596078.715 | 1648054.912 | 1609786.398 | 1468000 | 1748457.892 | 1745150.165 | 1739988.238 | 1733960.698 | 1727035.737 | 1718057.719 | 1708072.087 | 1697042.944 | 1684933.373 | 1670492.278 | 1654846.436 | 1636693.4 | 1651911.663 | 1665790.173 | 1680917.658 | 1694639.136 | 1709645.068 | 1723175.599 | 1738026.917 | 1751330.156 | 1765991.384 | 1779028.418 | 1793461.526 | 1806190.729 | 1818734.007 | 1832731.861 | 1844898.833 | 1858560.706 | 1870302.249 | 1881794.555 | 1893023.429 | 1905829.946
Avg CAPEX - Offshore ($/MW) | [20 empty] | 3650000 | 3692971.381 | 3605125.764 | 3528968.433 | 3460819.536 | 3402406.33 | 3352068.318 | 3309180.587 | 3274261.916 | 3246615.765 | 3226732.212 | 3212550.387 | 3204450.804 | 3202829.591 | 3206736.758 | 3215132.682 | 3229715.318 | 3247973.89 | 3270130.762 | 3296417.223 | 3325544.094 | 3357671.883 | 3389787.53 | 3423499.308 | 3458888.896 | 3492671.489 | 3524738.048 | 3553224.029 | 3579694.575 | 3600384.946 | 3616808.729
Avg CAPEX - Onshore ($2018/kW) | 1816 | 1427 | 1667 | 1516 | 1397 | 1641 | 1833 | 2017 | 2255 | 2465 | 2463 | 2360 | 2131 | 2005 | 1849 | 1683 | 1720 | 1649 | 1468 | 1715 | 1679 | 1642 | 1605 | 1568 | 1530 | 1492 | 1454 | 1416 | 1377 | 1338 | 1298 | 1285 | 1271 | 1258 | 1244 | 1231 | 1217 | 1204 | 1190 | 1177 | 1163 | 1150 | 1136 | 1122 | 1109 | 1095 | 1082 | 1068 | 1054 | 1040 | 1027
Avg CAPEX - Offshore ($2018/kW) | [19 empty] | 3838 | 3650 | 3485 | 3337 | 3204 | 3082 | 2972 | 2872 | 2781 | 2699 | 2625 | 2559 | 2499 | 2445 | 2397 | 2354 | 2315 | 2281 | 2250 | 2222 | 2197 | 2174 | 2153 | 2132 | 2112 | 2093 | 2073 | 2052 | 2029 | 2005 | 1978 | 1949
Annual CAPEX improve - Onshore (%) | 2.5% | 2.5% | 2.5% | 2.5% | 2.5% | 2.5% | 2.5% | 2.5% | 2.5% | 2.5% | 2.5% | 2.5% | 2.5% | 2.5% | 2.5% | 2.5% | 2.5% | 2.5% | 2.5% | 0% | 3% | 2.204% | 2.253% | 2.305% | 2.423% | 2.484% | 2.547% | 2.613% | 2.754% | 2.832% | 2.99% | 1.002% | 1.089% | 1.023% | 1.113% | 1.045% | 1.137% | 1.068% | 1.163% | 1.092% | 1.189% | 1.118% | 1.217% | 1.232% | 1.159% | 1.262% | 1.187% | 1.294% | 1.311% | 1.328% | 1.25%
Annual CAPEX improve - Offshore (%) | [20 empty] | 4% | 4.521% | 4.247% | 3.986% | 3.808% | 3.569% | 3.365% | 3.169% | 2.949% | 2.742% | 2.514% | 2.345% | 2.161% | 1.963% | 1.794% | 1.657% | 1.469% | 1.359% | 1.244% | 1.125% | 1.047% | 0.966% | 0.9754% | 0.9381% | 0.8996% | 0.9556% | 1.013% | 1.121% | 1.183% | 1.347% | 1.466%
Share of debt (%) | [20 empty] | 60%
Share of equity (%) | [20 empty] | 40%
Interest rate on debt (%) | [20 empty] | 8%
Return on equity (%) | [20 empty] | 12%
Avg WACC (%) | [20 empty] | 9.6%
Avg loan term (yrs) | [20 empty] | 10
Depreciation (MACRS - 5 yrs) | [20 empty] | 20% | 32% | 19.2% | 11.52% | 11.52% | 5.76%
Annual max capacity build (MW) | [20 empty] | 13100
Avg # of years to build - Onshore | [20 empty] | 2
Avg # of years to build - Offshore | [20 empty] | 3
CAPEX per year - Onshore | [20 empty] | 50%
CAPEX per year - Offshore | [20 empty] | 33.33%
Avg utilization | [20 empty] | 32.83% | 32.83% | 32.83% | 32.83% | 32.83% | 32.83% | 32.83% | 32.83% | 32.83% | 32.83% | 32.83% | 32.83% | 32.83% | 32.83% | 32.83% | 32.83% | 32.83% | 32.83% | 32.83% | 32.83% | 32.83% | 32.83% | 32.83% | 32.83% | 32.83% | 32.83% | 32.83% | 32.83% | 32.83% | 32.83% | 32.83%
Max utilization | [20 empty] | 36.8% | 36.8% | 36.8% | 36.8% | 36.8% | 36.8% | 36.8% | 36.8% | 36.8% | 36.8% | 36.8% | 36.8% | 36.8% | 36.8% | 36.8% | 36.8% | 36.8% | 36.8% | 36.8% | 36.8% | 36.8% | 36.8% | 36.8% | 36.8% | 36.8% | 36.8% | 36.8% | 36.8% | 36.8% | 36.8% | 36.8%
Avg annual utilization change | [20 empty] | 0% | 0% | 0% | 0% | 0% | 0% | 0% | 0% | 0% | 0% | 0% | 0% | 0% | 0% | 0% | 0% | 0% | 0% | 0% | 0% | 0% | 0% | 0% | 0% | 0% | 0% | 0% | 0% | 0% | 0% | 0%
Avg annual FOM - Onshore ($/MW-yr) | 30405.1698 | 31072.0816 | 31563.5635 | 32149.738 | 33015.2733 | 34043.6692 | 35073.9029 | 36016.0954 | 36716.6548 | 36996.5592 | 37427.6627 | 38209.4946 | 38942.2919 | 39625.7015 | 40358.9205 | 40779.1948 | 41201.3728 | 41977.45 | 43000 | 43838.8859 | 43654.7391 | 44506.3983 | 45374.6725 | 45158.46 | 46039.4552 | 46937.6378 | 46686.1883 | 47596.9879 | 48525.5564 | 48235.4342 | 49176.4581 | 50135.8404 | 49803.3254 | 50774.9372 | 51765.5042 | 51386.5699 | 52389.0692 | 53411.1262 | 54453.1225 | 54015.0296 | 55068.8075 | 56143.1434 | 55648.482 | 56734.1268 | 57840.9514 | 58969.3691 | 58402.0924 | 59541.4574 | 60703.0502 | 60067.0896 | 61238.9369
Avg annual FOM - Onshore ($2018/kW-yr) | [18 empty] | 43 | 43 | 42 | 42 | 42 | 41 | 41 | 41 | 40 | 40 | 40 | 39 | 39 | 39 | 38 | 38 | 38 | 37 | 37 | 37 | 37 | 36 | 36 | 36 | 35 | 35 | 35 | 35 | 34 | 34 | 34 | 33 | 33
Avg annual FOM - Offshore ($/MW-yr) | [20 empty] | 78560 | 77931.52 | 77308.0678 | 76689.6033 | 76076.0865 | 75467.4778 | 74863.738 | 74264.828 | 73670.7094 | 73081.3438 | 72496.693 | 71916.7195 | 71341.3857 | 70770.6546 | 70204.4894 | 69642.8535 | 69085.7106 | 68533.025 | 67984.7608 | 67440.8827 | 66901.3556 | 66366.1448 | 65835.2156 | 65308.5339 | 64786.0656 | 64267.7771 | 63753.6349 | 63243.6058 | 62737.6569 | 62235.7557 | 61737.8696
Annual OPEX improve (%) | 1.989% | 1.989% | 1.989% | 1.989% | 1.989% | 1.989% | 1.989% | 1.989% | 1.989% | 1.989% | 1.989% | 1.989% | 1.989% | 1.989% | 1.989% | 1.989% | 1.989% | 1.989% | 1.989% | 1.989% | 2.789% | 2.789% | 2.789% | 2.789% | 2.789% | 2.789% | 2.789% | 2.789% | 2.789% | 2.789% | 2.789% | 2.789% | 2.789% | 2.789% | 2.789% | 2.789% | 2.789% | 2.789% | 2.789% | 2.789% | 2.789% | 2.789% | 2.789% | 2.789% | 2.789% | 2.789% | 2.789% | 2.789% | 2.789% | 2.789% | 2.789%
One Time Upstream CO2 (and CO2 equivilant) Emissions (g/KW) | [20 empty] | 619000
Avg tax | 35% | 35% | 35% | 35% | 35% | 35% | 35% | 35% | 35% | 35% | 35% | 35% | 35% | 35% | 35% | 35% | 35% | 35% | 21% | 21% | 21% | 21% | 21% | 21% | 21% | 21% | 21% | 21% | 21% | 21% | 21% | 21% | 21% | 21% | 21% | 21% | 21% | 21% | 21% | 21% | 21% | 21% | 21% | 21% | 21% | 21% | 21% | 21% | 21% | 21% | 21%
Avg subsidy per unit of output ($/MWh) | 10.4699 | 10.4699 | 10.4699 | 10.4699 | 10.4699 | 10.6478 | 10.9739 | 11.5634 | 11.8548 | 12.3286 | 12.5677 | 12.81 | 13.0971 | 13.2208 | 13.3878 | 13.854 | 14.0785 | 13.929 | 14.4755 | 14.6584 | 14.95 | 15.2474 | 15.5508 | 15.8601 | 16.1757 | 16.4975 | 16.8257 | 17.1604 | 17.5018 | 17.85 | 18.2051 | 18.5673 | 18.9366 | 19.3134 | 19.6976 | 20.0895 | 20.4891 | 20.8967 | 21.3125 | 21.7365 | 22.1689 | 22.6099 | 23.0597 | 23.5185 | 23.9864 | 24.4636 | 24.9502 | 25.4466 | 25.9528 | 26.4692 | 26.9957
Avg Lifetime (years) | [20 empty] | 26
Max Lifetime | [20 empty] | 30
Min Lifetime | [20 empty] | 9
Avg Age | [20 empty] | 7
CAPEX to extend the life of plant to Max Lifetime ($/MW)
Avg energy price of electricity ($2017/MWh) | 96.9947 | 82.5618 | 92.423 | 85.6439 | 81.3248 | 82.2851 | 73.1324 | 75.1783 | 77.5669 | 67.3971 | 69.3593 | 69.1496 | 66.0774 | 68.6676 | 67.6134 | 63.5193 | 65.2 | 62.54 | 62.8 | 62.22 | 63.2455 | 62.1879 | 61.2839 | 60.7827 | 60.4701 | 60.7261 | 60.3235 | 60.1547 | 59.9186 | 59.7474 | 59.5717 | 59.4622 | 59.0982 | 58.6907 | 58.2797 | 57.9454 | 57.8223 | 57.6393 | 57.6182 | 57.5832 | 57.4286 | 57.2126 | 56.9574 | 56.726 | 56.5327 | 56.3299 | 56.0081 | 55.8533 | 56.4446 | 56.5239 | 56.2441
Avg energy price of electricity ($/MWh) | 66.9366 | 68.5627 | 61.9876 | 75.3499 | 79.1677 | 95.8529 | 86.2377 | 87.6517 | 101.4382 | 70.8251 | 73.2289 | 70.5423 | 60.9978 | 67.7143 | 72.6633 | 59.8666 | 64.07 | 62.54 | 64.2 | 65.09 | 67.8933 | 68.4082 | 69.0398 | 70.1659 | 71.4995 | 73.5166 | 74.7036 | 76.1716 | 77.5095 | 78.937 | 80.3948 | 81.9992 | 83.2882 | 84.5522 | 85.8426 | 87.2825 | 89.0916 | 90.8451 | 92.8849 | 94.9604 | 96.898 | 98.7929 | 100.6749 | 102.6698 | 104.7981 | 106.9811 | 108.9794 | 111.3746 | 115.3893 | 118.463 | 120.8794
Avg capacity price of electricity ($2017/MW-day) | 249.4238 | 249.4238 | 212.3094 | 237.6676 | 220.235 | 209.1284 | 211.5977 | 188.0613 | 193.3227 | 199.4648 | 173.3129 | 178.3588 | 177.8197 | 169.9194 | 176.5803 | 173.8692 | 163.3412 | 167.6631 | 160.8229 | 161.4915 | 160 | 157.3245 | 155.0376 | 153.7697 | 152.9787 | 153.6263 | 152.608 | 152.181 | 151.5836 | 151.1504 | 150.7061 | 150.429 | 149.5081 | 148.4773 | 147.4374 | 146.5917 | 146.2803 | 145.8174 | 145.7641 | 145.6754 | 145.2845 | 144.7378 | 144.0922 | 143.507 | 143.0179 | 142.5049 | 141.6907 | 141.2991 | 142.7951 | 142.9956 | 142.2878
Avg capacity price of electricity ($/MW-day) | 164.5392 | 164.5392 | 168.5364 | 152.3739 | 185.2202 | 194.6049 | 235.6194 | 211.9839 | 215.4597 | 249.3488 | 174.0976 | 180.0065 | 173.4025 | 149.9408 | 166.4509 | 178.6162 | 147.1602 | 157.4927 | 153.7318 | 157.8123 | 160 | 161.2136 | 162.702 | 165.3558 | 168.4987 | 173.2521 | 176.0495 | 179.509 | 182.6619 | 186.0261 | 189.4615 | 193.2426 | 196.2802 | 199.259 | 202.3 | 205.6934 | 209.9567 | 214.0892 | 218.8962 | 223.7874 | 228.3538 | 232.8193 | 237.2545 | 241.9558 | 246.9715 | 252.116 | 256.8251 | 262.4699 | 271.931 | 279.1746 | 284.8692
Share of Wind capacity receiving capacity payments | 0% | 0% | 0% | 0% | 0% | 0% | 0% | 38% | 38% | 38% | 38% | 38% | 38% | 38% | 38% | 38% | 38% | 38% | 38% | 38% | 38% | 38% | 38% | 38% | 38% | 38% | 38% | 38% | 38% | 38% | 38% | 38% | 38% | 38% | 38% | 38% | 38% | 38% | 38% | 38% | 38% | 38% | 38% | 38% | 38% | 38% | 38% | 38% | 38% | 38% | 38%
Avg inflation (BLS PPI for Power) | 0% | 0% | 0% | 0% | 1.699% | 3.063% | 5.371% | 2.521% | 3.996% | 1.939% | 1.928% | 2.241% | 0.9446% | 1.263% | 3.482% | 1.621% | -1.062% | 3.924% | 1.263% | 1.989% | 1.989% | 1.989% | 1.989% | 1.989% | 1.989% | 1.989% | 1.989% | 1.989% | 1.989% | 1.989% | 1.989% | 1.989% | 1.989% | 1.989% | 1.989% | 1.989% | 1.989% | 1.989% | 1.989% | 1.989% | 1.989% | 1.989% | 1.989% | 1.989% | 1.989% | 1.989% | 1.989% | 1.989% | 1.989% | 1.989% | 1.989%
Avg CAPEX - Onshore ($2018/kW) historical | 1816 | 1427 | 1667 | 1516 | 1397 | 1641 | 1833 | 2017 | 2255 | 2465 | 2463 | 2360 | 2131 | 2005 | 1849 | 1683 | 1720 | 1649 | 1468
Expected Retirement Profile | [21 empty] | 0 | 0 | 0 | 0 | 0 | 0 | 0 | 1.8 | 0 | 0 | 0 | 27 | 0 | 0 | 0 | 0 | 0 | 0 | 0 | 0 | 0 | 0 | 0 | 208 | 0 | 0 | 0 | 0 | 155.4468 | 155.4468 | 155.4468
Operating Year | [20 empty] | Capacity Installed in given Operating Year | 2020 | 2021 | 2022 | 2023 | 2024 | 2025 | 2026 | 2027 | 2028 | 2029 | 2030 | 2031 | 2032 | 2033 | 2034 | 2035 | 2036 | 2037 | 2038 | 2039 | 2040 | 2041 | 2042 | 2043 | 2044 | 2045 | 2046 | 2047 | 2048 | 2049 | 2050
1930 | [20 empty] | 0 | 0 | 0 | 0 | 0 | 0 | 0 | 0 | 0 | 0 | 0 | 0 | 0 | 0 | 0 | 0 | 0 | 0 | 0 | 0 | 0 | 0 | 0 | 0 | 0 | 0 | 0 | 0 | 0 | 0 | 0 | 0
1931 | [20 empty] | 0 | 0 | 0 | 0 | 0 | 0 | 0 | 0 | 0 | 0 | 0 | 0 | 0 | 0 | 0 | 0 | 0 | 0 | 0 | 0 | 0 | 0 | 0 | 0 | 0 | 0 | 0 | 0 | 0 | 0 | 0 | 0
1932 | [20 empty] | 0 | 0 | 0 | 0 | 0 | 0 | 0 | 0 | 0 | 0 | 0 | 0 | 0 | 0 | 0 | 0 | 0 | 0 | 0 | 0 | 0 | 0 | 0 | 0 | 0 | 0 | 0 | 0 | 0 | 0 | 0 | 0
1933 | [20 empty] | 0 | 0 | 0 | 0 | 0 | 0 | 0 | 0 | 0 | 0 | 0 | 0 | 0 | 0 | 0 | 0 | 0 | 0 | 0 | 0 | 0 | 0 | 0 | 0 | 0 | 0 | 0 | 0 | 0 | 0 | 0 | 0
1934 | [20 empty] | 0 | 0 | 0 | 0 | 0 | 0 | 0 | 0 | 0 | 0 | 0 | 0 | 0 | 0 | 0 | 0 | 0 | 0 | 0 | 0 | 0 | 0 | 0 | 0 | 0 | 0 | 0 | 0 | 0 | 0 | 0 | 0
1935 | [20 empty] | 0 | 0 | 0 | 0 | 0 | 0 | 0 | 0 | 0 | 0 | 0 | 0 | 0 | 0 | 0 | 0 | 0 | 0 | 0 | 0 | 0 | 0 | 0 | 0 | 0 | 0 | 0 | 0 | 0 | 0 | 0 | 0
1936 | [20 empty] | 0 | 0 | 0 | 0 | 0 | 0 | 0 | 0 | 0 | 0 | 0 | 0 | 0 | 0 | 0 | 0 | 0 | 0 | 0 | 0 | 0 | 0 | 0 | 0 | 0 | 0 | 0 | 0 | 0 | 0 | 0 | 0
1937 | [20 empty] | 0 | 0 | 0 | 0 | 0 | 0 | 0 | 0 | 0 | 0 | 0 | 0 | 0 | 0 | 0 | 0 | 0 | 0 | 0 | 0 | 0 | 0 | 0 | 0 | 0 | 0 | 0 | 0 | 0 | 0 | 0 | 0
1938 | [20 empty] | 0 | 0 | 0 | 0 | 0 | 0 | 0 | 0 | 0 | 0 | 0 | 0 | 0 | 0 | 0 | 0 | 0 | 0 | 0 | 0 | 0 | 0 | 0 | 0 | 0 | 0 | 0 | 0 | 0 | 0 | 0 | 0
1939 | [20 empty] | 0 | 0 | 0 | 0 | 0 | 0 | 0 | 0 | 0 | 0 | 0 | 0 | 0 | 0 | 0 | 0 | 0 | 0 | 0 | 0 | 0 | 0 | 0 | 0 | 0 | 0 | 0 | 0 | 0 | 0 | 0 | 0
1940 | [20 empty] | 0 | 0 | 0 | 0 | 0 | 0 | 0 | 0 | 0 | 0 | 0 | 0 | 0 | 0 | 0 | 0 | 0 | 0 | 0 | 0 | 0 | 0 | 0 | 0 | 0 | 0 | 0 | 0 | 0 | 0 | 0 | 0
1941 | [20 empty] | 0 | 0 | 0 | 0 | 0 | 0 | 0 | 0 | 0 | 0 | 0 | 0 | 0 | 0 | 0 | 0 | 0 | 0 | 0 | 0 | 0 | 0 | 0 | 0 | 0 | 0 | 0 | 0 | 0 | 0 | 0 | 0
1942 | [20 empty] | 0 | 0 | 0 | 0 | 0 | 0 | 0 | 0 | 0 | 0 | 0 | 0 | 0 | 0 | 0 | 0 | 0 | 0 | 0 | 0 | 0 | 0 | 0 | 0 | 0 | 0 | 0 | 0 | 0 | 0 | 0 | 0
1943 | [20 empty] | 0 | 0 | 0 | 0 | 0 | 0 | 0 | 0 | 0 | 0 | 0 | 0 | 0 | 0 | 0 | 0 | 0 | 0 | 0 | 0 | 0 | 0 | 0 | 0 | 0 | 0 | 0 | 0 | 0 | 0 | 0 | 0
1944 | [20 empty] | 0 | 0 | 0 | 0 | 0 | 0 | 0 | 0 | 0 | 0 | 0 | 0 | 0 | 0 | 0 | 0 | 0 | 0 | 0 | 0 | 0 | 0 | 0 | 0 | 0 | 0 | 0 | 0 | 0 | 0 | 0 | 0
1945 | [20 empty] | 0 | 0 | 0 | 0 | 0 | 0 | 0 | 0 | 0 | 0 | 0 | 0 | 0 | 0 | 0 | 0 | 0 | 0 | 0 | 0 | 0 | 0 | 0 | 0 | 0 | 0 | 0 | 0 | 0 | 0 | 0 | 0
1946 | [20 empty] | 0 | 0 | 0 | 0 | 0 | 0 | 0 | 0 | 0 | 0 | 0 | 0 | 0 | 0 | 0 | 0 | 0 | 0 | 0 | 0 | 0 | 0 | 0 | 0 | 0 | 0 | 0 | 0 | 0 | 0 | 0 | 0
1947 | [20 empty] | 0 | 0 | 0 | 0 | 0 | 0 | 0 | 0 | 0 | 0 | 0 | 0 | 0 | 0 | 0 | 0 | 0 | 0 | 0 | 0 | 0 | 0 | 0 | 0 | 0 | 0 | 0 | 0 | 0 | 0 | 0 | 0
1948 | [20 empty] | 0 | 0 | 0 | 0 | 0 | 0 | 0 | 0 | 0 | 0 | 0 | 0 | 0 | 0 | 0 | 0 | 0 | 0 | 0 | 0 | 0 | 0 | 0 | 0 | 0 | 0 | 0 | 0 | 0 | 0 | 0 | 0
1949 | [20 empty] | 0 | 0 | 0 | 0 | 0 | 0 | 0 | 0 | 0 | 0 | 0 | 0 | 0 | 0 | 0 | 0 | 0 | 0 | 0 | 0 | 0 | 0 | 0 | 0 | 0 | 0 | 0 | 0 | 0 | 0 | 0 | 0
1950 | [20 empty] | 0 | 0 | 0 | 0 | 0 | 0 | 0 | 0 | 0 | 0 | 0 | 0 | 0 | 0 | 0 | 0 | 0 | 0 | 0 | 0 | 0 | 0 | 0 | 0 | 0 | 0 | 0 | 0 | 0 | 0 | 0 | 0
1951 | [20 empty] | 0 | 0 | 0 | 0 | 0 | 0 | 0 | 0 | 0 | 0 | 0 | 0 | 0 | 0 | 0 | 0 | 0 | 0 | 0 | 0 | 0 | 0 | 0 | 0 | 0 | 0 | 0 | 0 | 0 | 0 | 0 | 0
1952 | [20 empty] | 0 | 0 | 0 | 0 | 0 | 0 | 0 | 0 | 0 | 0 | 0 | 0 | 0 | 0 | 0 | 0 | 0 | 0 | 0 | 0 | 0 | 0 | 0 | 0 | 0 | 0 | 0 | 0 | 0 | 0 | 0 | 0
1953 | [20 empty] | 0 | 0 | 0 | 0 | 0 | 0 | 0 | 0 | 0 | 0 | 0 | 0 | 0 | 0 | 0 | 0 | 0 | 0 | 0 | 0 | 0 | 0 | 0 | 0 | 0 | 0 | 0 | 0 | 0 | 0 | 0 | 0
1954 | [20 empty] | 0 | 0 | 0 | 0 | 0 | 0 | 0 | 0 | 0 | 0 | 0 | 0 | 0 | 0 | 0 | 0 | 0 | 0 | 0 | 0 | 0 | 0 | 0 | 0 | 0 | 0 | 0 | 0 | 0 | 0 | 0 | 0
1955 | [20 empty] | 0 | 0 | 0 | 0 | 0 | 0 | 0 | 0 | 0 | 0 | 0 | 0 | 0 | 0 | 0 | 0 | 0 | 0 | 0 | 0 | 0 | 0 | 0 | 0 | 0 | 0 | 0 | 0 | 0 | 0 | 0 | 0
1956 | [20 empty] | 0 | 0 | 0 | 0 | 0 | 0 | 0 | 0 | 0 | 0 | 0 | 0 | 0 | 0 | 0 | 0 | 0 | 0 | 0 | 0 | 0 | 0 | 0 | 0 | 0 | 0 | 0 | 0 | 0 | 0 | 0 | 0
1957 | [20 empty] | 0 | 0 | 0 | 0 | 0 | 0 | 0 | 0 | 0 | 0 | 0 | 0 | 0 | 0 | 0 | 0 | 0 | 0 | 0 | 0 | 0 | 0 | 0 | 0 | 0 | 0 | 0 | 0 | 0 | 0 | 0 | 0
1958 | [20 empty] | 0 | 0 | 0 | 0 | 0 | 0 | 0 | 0 | 0 | 0 | 0 | 0 | 0 | 0 | 0 | 0 | 0 | 0 | 0 | 0 | 0 | 0 | 0 | 0 | 0 | 0 | 0 | 0 | 0 | 0 | 0 | 0
1959 | [20 empty] | 0 | 0 | 0 | 0 | 0 | 0 | 0 | 0 | 0 | 0 | 0 | 0 | 0 | 0 | 0 | 0 | 0 | 0 | 0 | 0 | 0 | 0 | 0 | 0 | 0 | 0 | 0 | 0 | 0 | 0 | 0 | 0
1960 | [20 empty] | 0 | 0 | 0 | 0 | 0 | 0 | 0 | 0 | 0 | 0 | 0 | 0 | 0 | 0 | 0 | 0 | 0 | 0 | 0 | 0 | 0 | 0 | 0 | 0 | 0 | 0 | 0 | 0 | 0 | 0 | 0 | 0
1961 | [20 empty] | 0 | 0 | 0 | 0 | 0 | 0 | 0 | 0 | 0 | 0 | 0 | 0 | 0 | 0 | 0 | 0 | 0 | 0 | 0 | 0 | 0 | 0 | 0 | 0 | 0 | 0 | 0 | 0 | 0 | 0 | 0 | 0
1962 | [20 empty] | 0 | 0 | 0 | 0 | 0 | 0 | 0 | 0 | 0 | 0 | 0 | 0 | 0 | 0 | 0 | 0 | 0 | 0 | 0 | 0 | 0 | 0 | 0 | 0 | 0 | 0 | 0 | 0 | 0 | 0 | 0 | 0
1963 | [20 empty] | 0 | 0 | 0 | 0 | 0 | 0 | 0 | 0 | 0 | 0 | 0 | 0 | 0 | 0 | 0 | 0 | 0 | 0 | 0 | 0 | 0 | 0 | 0 | 0 | 0 | 0 | 0 | 0 | 0 | 0 | 0 | 0
1964 | [20 empty] | 0 | 0 | 0 | 0 | 0 | 0 | 0 | 0 | 0 | 0 | 0 | 0 | 0 | 0 | 0 | 0 | 0 | 0 | 0 | 0 | 0 | 0 | 0 | 0 | 0 | 0 | 0 | 0 | 0 | 0 | 0 | 0
1965 | [20 empty] | 0 | 0 | 0 | 0 | 0 | 0 | 0 | 0 | 0 | 0 | 0 | 0 | 0 | 0 | 0 | 0 | 0 | 0 | 0 | 0 | 0 | 0 | 0 | 0 | 0 | 0 | 0 | 0 | 0 | 0 | 0 | 0
1966 | [20 empty] | 0 | 0 | 0 | 0 | 0 | 0 | 0 | 0 | 0 | 0 | 0 | 0 | 0 | 0 | 0 | 0 | 0 | 0 | 0 | 0 | 0 | 0 | 0 | 0 | 0 | 0 | 0 | 0 | 0 | 0 | 0 | 0
1967 | [20 empty] | 0 | 0 | 0 | 0 | 0 | 0 | 0 | 0 | 0 | 0 | 0 | 0 | 0 | 0 | 0 | 0 | 0 | 0 | 0 | 0 | 0 | 0 | 0 | 0 | 0 | 0 | 0 | 0 | 0 | 0 | 0 | 0
1968 | [20 empty] | 0 | 0 | 0 | 0 | 0 | 0 | 0 | 0 | 0 | 0 | 0 | 0 | 0 | 0 | 0 | 0 | 0 | 0 | 0 | 0 | 0 | 0 | 0 | 0 | 0 | 0 | 0 | 0 | 0 | 0 | 0 | 0
1969 | [20 empty] | 0 | 0 | 0 | 0 | 0 | 0 | 0 | 0 | 0 | 0 | 0 | 0 | 0 | 0 | 0 | 0 | 0 | 0 | 0 | 0 | 0 | 0 | 0 | 0 | 0 | 0 | 0 | 0 | 0 | 0 | 0 | 0
1970 | [20 empty] | 0 | 0 | 0 | 0 | 0 | 0 | 0 | 0 | 0 | 0 | 0 | 0 | 0 | 0 | 0 | 0 | 0 | 0 | 0 | 0 | 0 | 0 | 0 | 0 | 0 | 0 | 0 | 0 | 0 | 0 | 0 | 0
1971 | [20 empty] | 0 | 0 | 0 | 0 | 0 | 0 | 0 | 0 | 0 | 0 | 0 | 0 | 0 | 0 | 0 | 0 | 0 | 0 | 0 | 0 | 0 | 0 | 0 | 0 | 0 | 0 | 0 | 0 | 0 | 0 | 0 | 0
1972 | [20 empty] | 0 | 0 | 0 | 0 | 0 | 0 | 0 | 0 | 0 | 0 | 0 | 0 | 0 | 0 | 0 | 0 | 0 | 0 | 0 | 0 | 0 | 0 | 0 | 0 | 0 | 0 | 0 | 0 | 0 | 0 | 0 | 0
1973 | [20 empty] | 0 | 0 | 0 | 0 | 0 | 0 | 0 | 0 | 0 | 0 | 0 | 0 | 0 | 0 | 0 | 0 | 0 | 0 | 0 | 0 | 0 | 0 | 0 | 0 | 0 | 0 | 0 | 0 | 0 | 0 | 0 | 0
1974 | [20 empty] | 0 | 0 | 0 | 0 | 0 | 0 | 0 | 0 | 0 | 0 | 0 | 0 | 0 | 0 | 0 | 0 | 0 | 0 | 0 | 0 | 0 | 0 | 0 | 0 | 0 | 0 | 0 | 0 | 0 | 0 | 0 | 0
1975 | [20 empty] | 0 | 0 | 0 | 0 | 0 | 0 | 0 | 0 | 0 | 0 | 0 | 0 | 0 | 0 | 0 | 0 | 0 | 0 | 0 | 0 | 0 | 0 | 0 | 0 | 0 | 0 | 0 | 0 | 0 | 0 | 0 | 0
1976 | [20 empty] | 0 | 0 | 0 | 0 | 0 | 0 | 0 | 0 | 0 | 0 | 0 | 0 | 0 | 0 | 0 | 0 | 0 | 0 | 0 | 0 | 0 | 0 | 0 | 0 | 0 | 0 | 0 | 0 | 0 | 0 | 0 | 0
1977 | [20 empty] | 0 | 0 | 0 | 0 | 0 | 0 | 0 | 0 | 0 | 0 | 0 | 0 | 0 | 0 | 0 | 0 | 0 | 0 | 0 | 0 | 0 | 0 | 0 | 0 | 0 | 0 | 0 | 0 | 0 | 0 | 0 | 0
1978 | [20 empty] | 0 | 0 | 0 | 0 | 0 | 0 | 0 | 0 | 0 | 0 | 0 | 0 | 0 | 0 | 0 | 0 | 0 | 0 | 0 | 0 | 0 | 0 | 0 | 0 | 0 | 0 | 0 | 0 | 0 | 0 | 0 | 0
1979 | [20 empty] | 0 | 0 | 0 | 0 | 0 | 0 | 0 | 0 | 0 | 0 | 0 | 0 | 0 | 0 | 0 | 0 | 0 | 0 | 0 | 0 | 0 | 0 | 0 | 0 | 0 | 0 | 0 | 0 | 0 | 0 | 0 | 0
1980 | [20 empty] | 0 | 0 | 0 | 0 | 0 | 0 | 0 | 0 | 0 | 0 | 0 | 0 | 0 | 0 | 0 | 0 | 0 | 0 | 0 | 0 | 0 | 0 | 0 | 0 | 0 | 0 | 0 | 0 | 0 | 0 | 0 | 0
1981 | [20 empty] | 0 | 0 | 0 | 0 | 0 | 0 | 0 | 0 | 0 | 0 | 0 | 0 | 0 | 0 | 0 | 0 | 0 | 0 | 0 | 0 | 0 | 0 | 0 | 0 | 0 | 0 | 0 | 0 | 0 | 0 | 0 | 0
1982 | [20 empty] | 0 | 0 | 0 | 0 | 0 | 0 | 0 | 0 | 0 | 0 | 0 | 0 | 0 | 0 | 0 | 0 | 0 | 0 | 0 | 0 | 0 | 0 | 0 | 0 | 0 | 0 | 0 | 0 | 0 | 0 | 0 | 0
1983 | [20 empty] | 0 | 0 | 0 | 0 | 0 | 0 | 0 | 0 | 0 | 0 | 0 | 0 | 0 | 0 | 0 | 0 | 0 | 0 | 0 | 0 | 0 | 0 | 0 | 0 | 0 | 0 | 0 | 0 | 0 | 0 | 0 | 0
1984 | [20 empty] | 0 | 0 | 0 | 0 | 0 | 0 | 0 | 0 | 0 | 0 | 0 | 0 | 0 | 0 | 0 | 0 | 0 | 0 | 0 | 0 | 0 | 0 | 0 | 0 | 0 | 0 | 0 | 0 | 0 | 0 | 0 | 0
1985 | [20 empty] | 0 | 0 | 0 | 0 | 0 | 0 | 0 | 0 | 0 | 0 | 0 | 0 | 0 | 0 | 0 | 0 | 0 | 0 | 0 | 0 | 0 | 0 | 0 | 0 | 0 | 0 | 0 | 0 | 0 | 0 | 0 | 0
1986 | [20 empty] | 0 | 0 | 0 | 0 | 0 | 0 | 0 | 0 | 0 | 0 | 0 | 0 | 0 | 0 | 0 | 0 | 0 | 0 | 0 | 0 | 0 | 0 | 0 | 0 | 0 | 0 | 0 | 0 | 0 | 0 | 0 | 0
1987 | [20 empty] | 0 | 0 | 0 | 0 | 0 | 0 | 0 | 0 | 0 | 0 | 0 | 0 | 0 | 0 | 0 | 0 | 0 | 0 | 0 | 0 | 0 | 0 | 0 | 0 | 0 | 0 | 0 | 0 | 0 | 0 | 0 | 0
1988 | [20 empty] | 0 | 0 | 0 | 0 | 0 | 0 | 0 | 0 | 0 | 0 | 0 | 0 | 0 | 0 | 0 | 0 | 0 | 0 | 0 | 0 | 0 | 0 | 0 | 0 | 0 | 0 | 0 | 0 | 0 | 0 | 0 | 0
1989 | [20 empty] | 0 | 0 | 0 | 0 | 0 | 0 | 0 | 0 | 0 | 0 | 0 | 0 | 0 | 0 | 0 | 0 | 0 | 0 | 0 | 0 | 0 | 0 | 0 | 0 | 0 | 0 | 0 | 0 | 0 | 0 | 0 | 0
1990 | [20 empty] | 0 | 0 | 0 | 0 | 0 | 0 | 0 | 0 | 0 | 0 | 0 | 0 | 0 | 0 | 0 | 0 | 0 | 0 | 0 | 0 | 0 | 0 | 0 | 0 | 0 | 0 | 0 | 0 | 0 | 0 | 0 | 0
1991 | [20 empty] | 0 | 0 | 0 | 0 | 0 | 0 | 0 | 0 | 0 | 0 | 0 | 0 | 0 | 0 | 0 | 0 | 0 | 0 | 0 | 0 | 0 | 0 | 0 | 0 | 0 | 0 | 0 | 0 | 0 | 0 | 0 | 0
1992 | [20 empty] | 0 | 0 | 0 | 0 | 0 | 0 | 0 | 0 | 0 | 0 | 0 | 0 | 0 | 0 | 0 | 0 | 0 | 0 | 0 | 0 | 0 | 0 | 0 | 0 | 0 | 0 | 0 | 0 | 0 | 0 | 0 | 0
1993 | [20 empty] | 0 | 0 | 0 | 0 | 0 | 0 | 0 | 0 | 0 | 0 | 0 | 0 | 0 | 0 | 0 | 0 | 0 | 0 | 0 | 0 | 0 | 0 | 0 | 0 | 0 | 0 | 0 | 0 | 0 | 0 | 0 | 0
1994 | [20 empty] | 0 | 0 | 0 | 0 | 0 | 0 | 0 | 0 | 0 | 0 | 0 | 0 | 0 | 0 | 0 | 0 | 0 | 0 | 0 | 0 | 0 | 0 | 0 | 0 | 0 | 0 | 0 | 0 | 0 | 0 | 0 | 0
1995 | [20 empty] | 0 | 0 | 0 | 0 | 0 | 0 | 0 | 0 | 0 | 0 | 0 | 0 | 0 | 0 | 0 | 0 | 0 | 0 | 0 | 0 | 0 | 0 | 0 | 0 | 0 | 0 | 0 | 0 | 0 | 0 | 0 | 0
1996 | [20 empty] | 0 | 0 | 0 | 0 | 0 | 0 | 0 | 0 | 0 | 0 | 0 | 0 | 0 | 0 | 0 | 0 | 0 | 0 | 0 | 0 | 0 | 0 | 0 | 0 | 0 | 0 | 0 | 0 | 0 | 0 | 0 | 0
1997 | [20 empty] | 0 | 0 | 0 | 0 | 0 | 0 | 0 | 0 | 0 | 0 | 0 | 0 | 0 | 0 | 0 | 0 | 0 | 0 | 0 | 0 | 0 | 0 | 0 | 0 | 0 | 0 | 0 | 0 | 0 | 0 | 0 | 0
1998 | [20 empty] | 0 | 0 | 0 | 0 | 0 | 0 | 0 | 0 | 0 | 0 | 0 | 0 | 0 | 0 | 0 | 0 | 0 | 0 | 0 | 0 | 0 | 0 | 0 | 0 | 0 | 0 | 0 | 0 | 0 | 0 | 0 | 0
1999 | [20 empty] | 0 | 0 | 0 | 0 | 0 | 0 | 0 | 0 | 0 | 0 | 0 | 0 | 0 | 0 | 0 | 0 | 0 | 0 | 0 | 0 | 0 | 0 | 0 | 0 | 0 | 0 | 0 | 0 | 0 | 0 | 0 | 0
2000 | [20 empty] | 1.8 | 0 | 0 | 0 | 0 | 0 | 0 | 0 | 1.8 | 0 | 0 | 0 | 0 | 0 | 0 | 0 | 0 | 0 | 0 | 0 | 0 | 0 | 0 | 0 | 0 | 0 | 0 | 0 | 0 | 0 | 0 | 0
2001 | [20 empty] | 0 | 0 | 0 | 0 | 0 | 0 | 0 | 0 | 0 | 0 | 0 | 0 | 0 | 0 | 0 | 0 | 0 | 0 | 0 | 0 | 0 | 0 | 0 | 0 | 0 | 0 | 0 | 0 | 0 | 0 | 0 | 0
2002 | [20 empty] | 0 | 0 | 0 | 0 | 0 | 0 | 0 | 0 | 0 | 0 | 0 | 0 | 0 | 0 | 0 | 0 | 0 | 0 | 0 | 0 | 0 | 0 | 0 | 0 | 0 | 0 | 0 | 0 | 0 | 0 | 0 | 0
2003 | [20 empty] | 0 | 0 | 0 | 0 | 0 | 0 | 0 | 0 | 0 | 0 | 0 | 0 | 0 | 0 | 0 | 0 | 0 | 0 | 0 | 0 | 0 | 0 | 0 | 0 | 0 | 0 | 0 | 0 | 0 | 0 | 0 | 0
2004 | [20 empty] | 27 | 0 | 0 | 0 | 0 | 0 | 0 | 0 | 0 | 0 | 0 | 0 | 27 | 0 | 0 | 0 | 0 | 0 | 0 | 0 | 0 | 0 | 0 | 0 | 0 | 0 | 0 | 0 | 0 | 0 | 0 | 0
2005 | [20 empty] | 0 | 0 | 0 | 0 | 0 | 0 | 0 | 0 | 0 | 0 | 0 | 0 | 0 | 0 | 0 | 0 | 0 | 0 | 0 | 0 | 0 | 0 | 0 | 0 | 0 | 0 | 0 | 0 | 0 | 0 | 0 | 0
2006 | [20 empty] | 0 | 0 | 0 | 0 | 0 | 0 | 0 | 0 | 0 | 0 | 0 | 0 | 0 | 0 | 0 | 0 | 0 | 0 | 0 | 0 | 0 | 0 | 0 | 0 | 0 | 0 | 0 | 0 | 0 | 0 | 0 | 0
2007 | [20 empty] | 0 | 0 | 0 | 0 | 0 | 0 | 0 | 0 | 0 | 0 | 0 | 0 | 0 | 0 | 0 | 0 | 0 | 0 | 0 | 0 | 0 | 0 | 0 | 0 | 0 | 0 | 0 | 0 | 0 | 0 | 0 | 0
2008 | [20 empty] | 0 | 0 | 0 | 0 | 0 | 0 | 0 | 0 | 0 | 0 | 0 | 0 | 0 | 0 | 0 | 0 | 0 | 0 | 0 | 0 | 0 | 0 | 0 | 0 | 0 | 0 | 0 | 0 | 0 | 0 | 0 | 0
2009 | [20 empty] | 0 | 0 | 0 | 0 | 0 | 0 | 0 | 0 | 0 | 0 | 0 | 0 | 0 | 0 | 0 | 0 | 0 | 0 | 0 | 0 | 0 | 0 | 0 | 0 | 0 | 0 | 0 | 0 | 0 | 0 | 0 | 0
2010 | [20 empty] | 0 | 0 | 0 | 0 | 0 | 0 | 0 | 0 | 0 | 0 | 0 | 0 | 0 | 0 | 0 | 0 | 0 | 0 | 0 | 0 | 0 | 0 | 0 | 0 | 0 | 0 | 0 | 0 | 0 | 0 | 0 | 0
2011 | [20 empty] | 0 | 0 | 0 | 0 | 0 | 0 | 0 | 0 | 0 | 0 | 0 | 0 | 0 | 0 | 0 | 0 | 0 | 0 | 0 | 0 | 0 | 0 | 0 | 0 | 0 | 0 | 0 | 0 | 0 | 0 | 0 | 0
2012 | [20 empty] | 0 | 0 | 0 | 0 | 0 | 0 | 0 | 0 | 0 | 0 | 0 | 0 | 0 | 0 | 0 | 0 | 0 | 0 | 0 | 0 | 0 | 0 | 0 | 0 | 0 | 0 | 0 | 0 | 0 | 0 | 0 | 0
2013 | [20 empty] | 0 | 0 | 0 | 0 | 0 | 0 | 0 | 0 | 0 | 0 | 0 | 0 | 0 | 0 | 0 | 0 | 0 | 0 | 0 | 0 | 0 | 0 | 0 | 0 | 0 | 0 | 0 | 0 | 0 | 0 | 0 | 0
2014 | [20 empty] | 0 | 0 | 0 | 0 | 0 | 0 | 0 | 0 | 0 | 0 | 0 | 0 | 0 | 0 | 0 | 0 | 0 | 0 | 0 | 0 | 0 | 0 | 0 | 0 | 0 | 0 | 0 | 0 | 0 | 0 | 0 | 0
2015 | [20 empty] | 0 | 0 | 0 | 0 | 0 | 0 | 0 | 0 | 0 | 0 | 0 | 0 | 0 | 0 | 0 | 0 | 0 | 0 | 0 | 0 | 0 | 0 | 0 | 0 | 0 | 0 | 0 | 0 | 0 | 0 | 0 | 0
2016 | [20 empty] | 208 | 0 | 0 | 0 | 0 | 0 | 0 | 0 | 0 | 0 | 0 | 0 | 0 | 0 | 0 | 0 | 0 | 0 | 0 | 0 | 0 | 0 | 0 | 0 | 208 | 0 | 0 | 0 | 0 | 0 | 0 | 0
2017 | [20 empty] | 0 | 0 | 0 | 0 | 0 | 0 | 0 | 0 | 0 | 0 | 0 | 0 | 0 | 0 | 0 | 0 | 0 | 0 | 0 | 0 | 0 | 0 | 0 | 0 | 0 | 0 | 0 | 0 | 0 | 0 | 0 | 0
2018 | [20 empty] | 0 | 0 | 0 | 0 | 0 | 0 | 0 | 0 | 0 | 0 | 0 | 0 | 0 | 0 | 0 | 0 | 0 | 0 | 0 | 0 | 0 | 0 | 0 | 0 | 0 | 0 | 0 | 0 | 0 | 0 | 0 | 0
2019 | [20 empty] | 0 | 0 | 0 | 0 | 0 | 0 | 0 | 0 | 0 | 0 | 0 | 0 | 0 | 0 | 0 | 0 | 0 | 0 | 0 | 0 | 0 | 0 | 0 | 0 | 0 | 0 | 0 | 0 | 0 | 0 | 0 | 0
2020 | [19 empty] | NOTE: We copy annual installed power plants from the "Model" tab here | 0 | 0 | 0 | 0 | 0 | 0 | 0 | 0 | 0 | 0 | 0 | 0 | 0 | 0 | 0 | 0 | 0 | 0 | 0 | 0 | 0 | 0 | 0 | 0 | 0 | 0 | 0 | 0 | 0 | 0 | 0 | 0
2021 | [19 empty] | in case the lifetime of a power plant is < 30 years such that a power plant | 155.4468 | 0 | 0 | 0 | 0 | 0 | 0 | 0 | 0 | 0 | 0 | 0 | 0 | 0 | 0 | 0 | 0 | 0 | 0 | 0 | 0 | 0 | 0 | 0 | 0 | 0 | 0 | 0 | 0 | 155.4468 | 0 | 0
2022 | [19 empty] | (for example) built in 2022 needs to retire before 2050 and | 155.4468 | 0 | 0 | 0 | 0 | 0 | 0 | 0 | 0 | 0 | 0 | 0 | 0 | 0 | 0 | 0 | 0 | 0 | 0 | 0 | 0 | 0 | 0 | 0 | 0 | 0 | 0 | 0 | 0 | 0 | 155.4468 | 0
2023 | [19 empty] | thus a new power plant would have to fill its place (as needed). | 155.4468 | 0 | 0 | 0 | 0 | 0 | 0 | 0 | 0 | 0 | 0 | 0 | 0 | 0 | 0 | 0 | 0 | 0 | 0 | 0 | 0 | 0 | 0 | 0 | 0 | 0 | 0 | 0 | 0 | 0 | 0 | 155.4468
2024 | [20 empty] | 155.4468 | 0 | 0 | 0 | 0 | 0 | 0 | 0 | 0 | 0 | 0 | 0 | 0 | 0 | 0 | 0 | 0 | 0 | 0 | 0 | 0 | 0 | 0 | 0 | 0 | 0 | 0 | 0 | 0 | 0 | 0 | 0
2025 | [20 empty] | 155.4468 | 0 | 0 | 0 | 0 | 0 | 0 | 0 | 0 | 0 | 0 | 0 | 0 | 0 | 0 | 0 | 0 | 0 | 0 | 0 | 0 | 0 | 0 | 0 | 0 | 0 | 0 | 0 | 0 | 0 | 0 | 0
2026 | [20 empty] | 155.4468 | 0 | 0 | 0 | 0 | 0 | 0 | 0 | 0 | 0 | 0 | 0 | 0 | 0 | 0 | 0 | 0 | 0 | 0 | 0 | 0 | 0 | 0 | 0 | 0 | 0 | 0 | 0 | 0 | 0 | 0 | 0
2027 | [20 empty] | 155.4468 | 0 | 0 | 0 | 0 | 0 | 0 | 0 | 0 | 0 | 0 | 0 | 0 | 0 | 0 | 0 | 0 | 0 | 0 | 0 | 0 | 0 | 0 | 0 | 0 | 0 | 0 | 0 | 0 | 0 | 0 | 0
2028 | [20 empty] | 157.2468 | 0 | 0 | 0 | 0 | 0 | 0 | 0 | 0 | 0 | 0 | 0 | 0 | 0 | 0 | 0 | 0 | 0 | 0 | 0 | 0 | 0 | 0 | 0 | 0 | 0 | 0 | 0 | 0 | 0 | 0 | 0
2029 | [20 empty] | 155.4468 | 0 | 0 | 0 | 0 | 0 | 0 | 0 | 0 | 0 | 0 | 0 | 0 | 0 | 0 | 0 | 0 | 0 | 0 | 0 | 0 | 0 | 0 | 0 | 0 | 0 | 0 | 0 | 0 | 0 | 0 | 0
2030 | [20 empty] | 155.4468 | 0 | 0 | 0 | 0 | 0 | 0 | 0 | 0 | 0 | 0 | 0 | 0 | 0 | 0 | 0 | 0 | 0 | 0 | 0 | 0 | 0 | 0 | 0 | 0 | 0 | 0 | 0 | 0 | 0 | 0 | 0
2031 | [20 empty] | 155.4468 | 0 | 0 | 0 | 0 | 0 | 0 | 0 | 0 | 0 | 0 | 0 | 0 | 0 | 0 | 0 | 0 | 0 | 0 | 0 | 0 | 0 | 0 | 0 | 0 | 0 | 0 | 0 | 0 | 0 | 0 | 0
2032 | [20 empty] | 182.4468 | 0 | 0 | 0 | 0 | 0 | 0 | 0 | 0 | 0 | 0 | 0 | 0 | 0 | 0 | 0 | 0 | 0 | 0 | 0 | 0 | 0 | 0 | 0 | 0 | 0 | 0 | 0 | 0 | 0 | 0 | 0
2033 | [20 empty] | 155.4468 | 0 | 0 | 0 | 0 | 0 | 0 | 0 | 0 | 0 | 0 | 0 | 0 | 0 | 0 | 0 | 0 | 0 | 0 | 0 | 0 | 0 | 0 | 0 | 0 | 0 | 0 | 0 | 0 | 0 | 0 | 0
2034 | [20 empty] | 155.4468 | 0 | 0 | 0 | 0 | 0 | 0 | 0 | 0 | 0 | 0 | 0 | 0 | 0 | 0 | 0 | 0 | 0 | 0 | 0 | 0 | 0 | 0 | 0 | 0 | 0 | 0 | 0 | 0 | 0 | 0 | 0
2035 | [20 empty] | 155.4468 | 0 | 0 | 0 | 0 | 0 | 0 | 0 | 0 | 0 | 0 | 0 | 0 | 0 | 0 | 0 | 0 | 0 | 0 | 0 | 0 | 0 | 0 | 0 | 0 | 0 | 0 | 0 | 0 | 0 | 0 | 0
2036 | [20 empty] | 155.4468 | 0 | 0 | 0 | 0 | 0 | 0 | 0 | 0 | 0 | 0 | 0 | 0 | 0 | 0 | 0 | 0 | 0 | 0 | 0 | 0 | 0 | 0 | 0 | 0 | 0 | 0 | 0 | 0 | 0 | 0 | 0
2037 | [20 empty] | 155.4468 | 0 | 0 | 0 | 0 | 0 | 0 | 0 | 0 | 0 | 0 | 0 | 0 | 0 | 0 | 0 | 0 | 0 | 0 | 0 | 0 | 0 | 0 | 0 | 0 | 0 | 0 | 0 | 0 | 0 | 0 | 0
2038 | [20 empty] | 155.4468 | 0 | 0 | 0 | 0 | 0 | 0 | 0 | 0 | 0 | 0 | 0 | 0 | 0 | 0 | 0 | 0 | 0 | 0 | 0 | 0 | 0 | 0 | 0 | 0 | 0 | 0 | 0 | 0 | 0 | 0 | 0
2039 | [20 empty] | 155.4468 | 0 | 0 | 0 | 0 | 0 | 0 | 0 | 0 | 0 | 0 | 0 | 0 | 0 | 0 | 0 | 0 | 0 | 0 | 0 | 0 | 0 | 0 | 0 | 0 | 0 | 0 | 0 | 0 | 0 | 0 | 0
2040 | [20 empty] | 155.4468 | 0 | 0 | 0 | 0 | 0 | 0 | 0 | 0 | 0 | 0 | 0 | 0 | 0 | 0 | 0 | 0 | 0 | 0 | 0 | 0 | 0 | 0 | 0 | 0 | 0 | 0 | 0 | 0 | 0 | 0 | 0
2041 | [20 empty] | 155.4468 | 0 | 0 | 0 | 0 | 0 | 0 | 0 | 0 | 0 | 0 | 0 | 0 | 0 | 0 | 0 | 0 | 0 | 0 | 0 | 0 | 0 | 0 | 0 | 0 | 0 | 0 | 0 | 0 | 0 | 0 | 0
2042 | [20 empty] | 155.4468 | 0 | 0 | 0 | 0 | 0 | 0 | 0 | 0 | 0 | 0 | 0 | 0 | 0 | 0 | 0 | 0 | 0 | 0 | 0 | 0 | 0 | 0 | 0 | 0 | 0 | 0 | 0 | 0 | 0 | 0 | 0
2043 | [20 empty] | 155.4468 | 0 | 0 | 0 | 0 | 0 | 0 | 0 | 0 | 0 | 0 | 0 | 0 | 0 | 0 | 0 | 0 | 0 | 0 | 0 | 0 | 0 | 0 | 0 | 0 | 0 | 0 | 0 | 0 | 0 | 0 | 0
2044 | [20 empty] | 363.4468 | 0 | 0 | 0 | 0 | 0 | 0 | 0 | 0 | 0 | 0 | 0 | 0 | 0 | 0 | 0 | 0 | 0 | 0 | 0 | 0 | 0 | 0 | 0 | 0 | 0 | 0 | 0 | 0 | 0 | 0 | 0
2045 | [20 empty] | 155.4468 | 0 | 0 | 0 | 0 | 0 | 0 | 0 | 0 | 0 | 0 | 0 | 0 | 0 | 0 | 0 | 0 | 0 | 0 | 0 | 0 | 0 | 0 | 0 | 0 | 0 | 0 | 0 | 0 | 0 | 0 | 0
2046 | [20 empty] | 155.4468 | 0 | 0 | 0 | 0 | 0 | 0 | 0 | 0 | 0 | 0 | 0 | 0 | 0 | 0 | 0 | 0 | 0 | 0 | 0 | 0 | 0 | 0 | 0 | 0 | 0 | 0 | 0 | 0 | 0 | 0 | 0
2047 | [20 empty] | 155.4468 | 0 | 0 | 0 | 0 | 0 | 0 | 0 | 0 | 0 | 0 | 0 | 0 | 0 | 0 | 0 | 0 | 0 | 0 | 0 | 0 | 0 | 0 | 0 | 0 | 0 | 0 | 0 | 0 | 0 | 0 | 0
2048 | [20 empty] | 155.4468 | 0 | 0 | 0 | 0 | 0 | 0 | 0 | 0 | 0 | 0 | 0 | 0 | 0 | 0 | 0 | 0 | 0 | 0 | 0 | 0 | 0 | 0 | 0 | 0 | 0 | 0 | 0 | 0 | 0 | 0 | 0
2049 | [20 empty] | 310.8935 | 0 | 0 | 0 | 0 | 0 | 0 | 0 | 0 | 0 | 0 | 0 | 0 | 0 | 0 | 0 | 0 | 0 | 0 | 0 | 0 | 0 | 0 | 0 | 0 | 0 | 0 | 0 | 0 | 0 | 0 | 0
2050 | [20 empty] | 310.8935 | 0 | 0 | 0 | 0 | 0 | 0 | 0 | 0 | 0 | 0 | 0 | 0 | 0 | 0 | 0 | 0 | 0 | 0 | 0 | 0 | 0 | 0 | 0 | 0 | 0 | 0 | 0 | 0 | 0 | 0 | 0

## Assumptions (Solar)
| 2000 | 2001 | 2002 | 2003 | 2004 | 2005 | 2006 | 2007 | 2008 | 2009 | 2010 | 2011 | 2012 | 2013 | 2014 | 2015 | 2016 | 2017 | 2018 | 2019 | 2020 | 2021 | 2022 | 2023 | 2024 | 2025 | 2026 | 2027 | 2028 | 2029 | 2030 | 2031 | 2032 | 2033 | 2034 | 2035 | 2036 | 2037 | 2038 | 2039 | 2040 | 2041 | 2042 | 2043 | 2044 | 2045 | 2046 | 2047 | 2048 | 2049 | 2050
Avg CAPEX - Utility PV ($/MW) | 4597945.477 | 4670673.362 | 4757413.552 | 4885492.653 | 5037671.333 | 5190121.956 | 5329544.534 | 5433211.027 | 5474630.382 | 5538423.666 | 4299012.439 | 4137844.926 | 3423476.301 | 3790922.792 | 3683404.475 | 3064232.33 | 2380023.796 | 2230000 | 1631214.36 | 1460354.962 | 1407345.636 | 1379698.347 | 1350436.681 | 1319508.172 | 1287981.833 | 1253578.375 | 1217342.359 | 1180405.301 | 1140350.575 | 1098283.733 | 1054141.512 | 1065707.991 | 1077324.565 | 1087652.602 | 1099335.838 | 1109672.144 | 1121409.264 | 1131738.458 | 1143515.572 | 1155321.466 | 1165623.091 | 1177446.48 | 1187697.601 | 1199521.538 | 1209702.184 | 1221508.36 | 1233314.775 | 1243365.727 | 1255124.831 | 1265049.311 | 1276739.049
Avg CAPEX - DER PV ($/MW) | 12049435 | 11811167 | 12022747 | 10696056 | 9985036 | 9569627 | 9643581 | 9776878 | 9349794 | 8882553 | 7527058 | 6712657 | 5637344 | 4854435 | 4466753 | 4360440 | 4174194 | 3926465 | 3113580.409 | 2906158.345 | 2748169.765 | 2640712.965 | 2528017.467 | 2409919.766 | 2286251.972 | 2156841.697 | 2021511.952 | 1881270.948 | 1733575.501 | 1579401.269 | 1418551.676 | 1428228.683 | 1439053.981 | 1449758.075 | 1458969.867 | 1469378.133 | 1479637.224 | 1488293.813 | 1498196.722 | 1506419.159 | 1515921.894 | 1525222.063 | 1532718.189 | 1541547.274 | 1550137.498 | 1556791.344 | 1564832.535 | 1572594.962 | 1578279.304 | 1585407.122 | 1592212.36
Avg CAPEX - Utility PV ($2018/kW) | 6363 | 6363 | 6363 | 6363 | 6363 | 6363 | 6363 | 6363 | 6363 | 6363 | 4838 | 4569 | 3715 | 4039 | 3884 | 3198 | 2438 | 2230 | 1600 | 1405 | 1354 | 1302 | 1250 | 1198 | 1147 | 1095 | 1043 | 992 | 940 | 888 | 836 | 829 | 822 | 814 | 807 | 799 | 792 | 784 | 777 | 770 | 762 | 755 | 747 | 740 | 732 | 725 | 718 | 710 | 703 | 695 | 688
Avg CAPEX - DER PV ($2018/kW) | [18 empty] | 3054 | 2796 | 2644 | 2492 | 2340 | 2188 | 2036 | 1884 | 1732 | 1581 | 1429 | 1277 | 1125 | 1111 | 1098 | 1085 | 1071 | 1058 | 1045 | 1031 | 1018 | 1004 | 991 | 978 | 964 | 951 | 938 | 924 | 911 | 898 | 884 | 871 | 858
Annual CAPEX improve - Utility PV (%) | [20 empty] | 0% | 3.84% | 3.994% | 4.16% | 4.257% | 4.534% | 4.749% | 4.89% | 5.242% | 5.532% | 5.856% | 0.8373% | 0.8444% | 0.9732% | 0.86% | 0.9913% | 0.8761% | 1.01% | 0.8929% | 0.9009% | 1.039% | 0.9186% | 1.06% | 0.9371% | 1.081% | 0.9563% | 0.9655% | 1.114% | 0.9859% | 1.138% | 1.007%
Annual CAPEX improve - DER PV (%) | [20 empty] | 0% | 5.749% | 6.1% | 6.496% | 6.947% | 7.466% | 8.068% | 8.718% | 9.614% | 10.64% | 11.9% | 1.244% | 1.17% | 1.184% | 1.29% | 1.214% | 1.229% | 1.34% | 1.261% | 1.375% | 1.295% | 1.312% | 1.431% | 1.349% | 1.367% | 1.493% | 1.407% | 1.427% | 1.559% | 1.471% | 1.493%
Share of debt (%) | [20 empty] | 60%
Share of equity (%) | [20 empty] | 40%
Interest rate on debt (%) | [20 empty] | 8%
Return on equity (%) | [20 empty] | 12%
Avg WACC (%) | [20 empty] | 9.6%
Avg loan term (yrs) | [20 empty] | 10
Depreciation (MACRS - 5 yrs) | [20 empty] | 20% | 32% | 19.2% | 11.52% | 11.52% | 5.76%
Annual max capacity build (MW) | [20 empty] | 20000
Avg # of years to build - Utility PV | [20 empty] | 1
Avg # of years to build - DER PV | [20 empty] | 1
CAPEX per year - Utility PV | [20 empty] | 100%
CAPEX per year - DER PV | [20 empty] | 100%
Share of Utility PV in Solar Fleet | 58.06% | 58.06% | 58.06% | 58.06% | 58.06% | 58.06% | 58.06% | 58.06% | 58.06% | 58.06% | 58.06% | 58.06% | 58.06% | 58.06% | 58.06% | 58.06% | 58.06% | 57.13% | 55.15% | 58.57% | 57.67% | 100% | 100% | 100% | 100% | 100% | 100% | 100% | 100% | 100% | 100% | 100% | 100% | 100% | 100% | 100% | 100% | 100% | 100% | 100% | 100% | 100% | 100% | 100% | 100% | 100% | 100% | 100% | 100% | 100% | 100%
Share of DER PV in Solar Fleet | 41.94% | 41.94% | 41.94% | 41.94% | 41.94% | 41.94% | 41.94% | 41.94% | 41.94% | 41.94% | 41.94% | 41.94% | 41.94% | 41.94% | 41.94% | 41.94% | 41.94% | 42.87% | 44.85% | 41.43% | 42.33% | 0% | 0% | 0% | 0% | 0% | 0% | 0% | 0% | 0% | 0% | 0% | 0% | 0% | 0% | 0% | 0% | 0% | 0% | 0% | 0% | 0% | 0% | 0% | 0% | 0% | 0% | 0% | 0% | 0% | 0%
Avg utilization - Utility PV | 18.72% | 18.72% | 18.72% | 18.72% | 18.72% | 18.72% | 18.72% | 18.72% | 18.72% | 18.72% | 18.72% | 18.72% | 18.72% | 18.72% | 18.72% | 18.72% | 18.72% | 19.79% | 19.83% | 20.79% | 22.87% | 23.61% | 23.93% | 23.93% | 23.92% | 24.02% | 24.32% | 24.52% | 24.61% | 24.79% | 24.93% | 25.32% | 25.62% | 25.89% | 26.09% | 26.36% | 26.89% | 26.94% | 27.07% | 27.2% | 27.18% | 27.03% | 27.01% | 27.05% | 26.9% | 26.88% | 26.77% | 26.68% | 26.97% | 27% | 27%
Max utilization - Utility PV | 27% | 27% | 27% | 27% | 27% | 27% | 27% | 27% | 27% | 27% | 27% | 27% | 27% | 27% | 27% | 27% | 27% | 27% | 27% | 27% | 27% | 27% | 27% | 27% | 27% | 27% | 27% | 27% | 27% | 27% | 27% | 27% | 27% | 27% | 27% | 27% | 27% | 27% | 27% | 27% | 27% | 27% | 27% | 27% | 27% | 27% | 27% | 27% | 27% | 27% | 27%
Avg utilization - DER PV | 15.79% | 15.79% | 15.79% | 15.79% | 15.79% | 15.79% | 15.79% | 15.79% | 15.79% | 15.79% | 15.79% | 15.79% | 15.79% | 15.79% | 15.79% | 15.79% | 15.79% | 15.84% | 15.85% | 15.87% | 15.89% | 15.9% | 15.91% | 15.93% | 15.95% | 15.98% | 16.01% | 16.04% | 16.07% | 16.1% | 16.14% | 16.18% | 16.21% | 16.24% | 16.28% | 16.31% | 16.34% | 16.36% | 16.39% | 16.42% | 16.44% | 16.47% | 16.49% | 16.52% | 16.54% | 16.56% | 16.59% | 16.61% | 16.63% | 16.65% | 16.67%
Max utilization - DER PV | 18% | 18% | 18% | 18% | 18% | 18% | 18% | 18% | 18% | 18% | 18% | 18% | 18% | 18% | 18% | 18% | 18% | 18% | 18% | 18% | 18% | 18% | 18% | 18% | 18% | 18% | 18% | 18% | 18% | 18% | 18% | 18% | 18% | 18% | 18% | 18% | 18% | 18% | 18% | 18% | 18% | 18% | 18% | 18% | 18% | 18% | 18% | 18% | 18% | 18% | 18%
Avg annual utilization change | [20 empty] | 0% | 0% | 0% | 0% | 0% | 0% | 0% | 0% | 0% | 0% | 0% | 0% | 0% | 0% | 0% | 0% | 0% | 0% | 0% | 0% | 0% | 0% | 0% | 0% | 0% | 0% | 0% | 0% | 0% | 0% | 0%
Avg annual FOM - Utility PV ($/MW-yr) | 23950.7299 | 23685.6729 | 23283.3499 | 22949.9072 | 22806.7001 | 22757.6794 | 22689.2305 | 22546.3559 | 22242.6688 | 21688.4834 | 21232.6702 | 20976.2215 | 20688.1441 | 20371.408 | 20078.3345 | 19632.2849 | 19194.9925 | 18925.0211 | 18760 | 16393.7043 | 16476.5458 | 16155.8226 | 15817.3948 | 15458.5119 | 15079.606 | 14681.1772 | 14260.2962 | 13817.4056 | 13353.02 | 12864.0193 | 12350.8566 | 12479.9677 | 12609.4156 | 12739.1645 | 12869.1768 | 12999.4134 | 13129.8335 | 13260.3947 | 13391.053 | 13521.7624 | 13652.4752 | 13783.1417 | 13913.7105 | 14044.1278 | 14174.3383 | 14304.2841 | 14433.9054 | 14563.14 | 14691.9235 | 14820.1892 | 14947.8678
Avg annual FOM - DER PV ($/MW-yr) | 28087.2099 | 27776.3755 | 27304.5682 | 26913.5372 | 26745.5971 | 26688.1102 | 26607.8396 | 26440.2895 | 26084.1532 | 25434.2556 | 24899.7199 | 24598.9804 | 24261.1499 | 23889.7109 | 23546.0213 | 23022.9354 | 22510.1192 | 22193.5216 | 22000 | 21409.6885 | 20613.352 | 19807.4666 | 18963.3721 | 18077.7025 | 17150.2585 | 16179.7472 | 15166.0083 | 14105.3674 | 12997.5703 | 11841.1807 | 10635.9852 | 10714.929 | 10791.5942 | 10868.5089 | 10944.3174 | 11018.9472 | 11092.3234 | 11164.3689 | 11235.0037 | 11304.1454 | 11371.7087 | 11436.0464 | 11500.1563 | 11562.415 | 11622.726 | 11680.9896 | 11737.1029 | 11790.9598 | 11842.4509 | 11891.4635 | 11936.0255
Avg annual FOM - Utility PV ($2018/kW-yr) | 33.8719 | 32.7781 | 31.7196 | 30.6953 | 29.7041 | 28.7449 | 27.8166 | 26.9183 | 26.0491 | 25.2079 | 24.3939 | 23.6061 | 22.8438 | 22.1061 | 21.3923 | 20.7014 | 20.0329 | 19.386 | 18.76 | 16.08 | 15.852 | 15.246 | 14.641 | 14.035 | 13.429 | 12.824 | 12.218 | 11.612 | 11.007 | 10.401 | 9.795 | 9.708 | 9.621 | 9.534 | 9.447 | 9.36 | 9.273 | 9.186 | 9.099 | 9.012 | 8.925 | 8.838 | 8.751 | 8.664 | 8.577 | 8.49 | 8.403 | 8.316 | 8.229 | 8.142 | 8.055
Avg annual FOM - DER PV ($2018/kW-yr) | 39.7219 | 38.4391 | 37.1978 | 35.9966 | 34.8342 | 33.7093 | 32.6208 | 31.5673 | 30.548 | 29.5615 | 28.6069 | 27.6831 | 26.7891 | 25.924 | 25.0869 | 24.2767 | 23.4928 | 22.7341 | 22 | 21 | 19.832 | 18.692 | 17.553 | 16.413 | 15.273 | 14.133 | 12.994 | 11.854 | 10.714 | 9.574 | 8.435 | 8.335 | 8.234 | 8.134 | 8.034 | 7.934 | 7.834 | 7.734 | 7.634 | 7.534 | 7.434 | 7.333 | 7.233 | 7.133 | 7.033 | 6.933 | 6.833 | 6.733 | 6.633 | 6.533 | 6.432
Annual OPEX improve (%) | 3.337% | 3.337% | 3.337% | 3.337% | 3.337% | 3.337% | 3.337% | 3.337% | 3.337% | 3.337% | 3.337% | 3.337% | 3.337% | 3.337% | 3.337% | 3.337% | 3.337% | 3.337% | 3.337% | 3.337% | 1.418% | 3.823% | 3.968% | 4.139% | 4.318% | 4.505% | 4.726% | 4.96% | 5.21% | 5.506% | 5.826% | 0.8882% | 0.8962% | 0.9043% | 0.9125% | 0.9209% | 0.9295% | 0.9382% | 0.9471% | 0.9561% | 0.9654% | 0.9748% | 0.9844% | 0.9942% | 1.004% | 1.014% | 1.025% | 1.035% | 1.046% | 1.057% | 1.069%
One Time Upstream CO2 (and CO2 equilivant) Emissions (g/KW) | [20 empty] | 1630000
Avg tax | [20 empty] | 21% | 21% | 21% | 21% | 21% | 21% | 21% | 21% | 21% | 21% | 21% | 21% | 21% | 21% | 21% | 21% | 21% | 21% | 21% | 21% | 21% | 21% | 21% | 21% | 21% | 21% | 21% | 21% | 21% | 21% | 21%
Avg subsidy per unit of output ($/MWh) | [20 empty] | 38.59 | 39.3577 | 40.1407 | 40.9393 | 41.7537 | 42.5844 | 43.4316 | 44.2956 | 45.1768 | 46.0756 | 46.9922 | 47.9271 | 48.8806 | 49.853 | 50.8448 | 51.8563 | 52.888 | 53.9401 | 55.0132 | 56.1077 | 57.2239 | 58.3623 | 59.5234 | 60.7076 | 61.9153 | 63.1471 | 64.4033 | 65.6846 | 66.9913 | 68.3241 | 69.6833
Avg Lifetime Utility PV (years) | [20 empty] | 24
Max Lifetime Utility PV | [20 empty] | 30
Min Lifetime Utility PV | [20 empty] | 3
Avg Age Utility PV | [20 empty] | 4
Avg Lifetime DER PV (years) | [20 empty] | 20
Max Lifetime DER PV | [20 empty] | 30
Min Lifetime DER PV | [20 empty] | 10
Avg Age DER PV | [20 empty] | 5
CAPEX to extend the life of plant to Max Lifetime ($/MW)
Avg energy price of electricity ($2017/MWh) | 96.9947 | 82.5618 | 92.423 | 85.6439 | 81.3248 | 82.2851 | 73.1324 | 75.1783 | 77.5669 | 67.3971 | 69.3593 | 69.1496 | 66.0774 | 68.6676 | 67.6134 | 63.5193 | 65.2 | 62.54 | 62.8 | 62.22 | 63.2455 | 62.1879 | 61.2839 | 60.7827 | 60.4701 | 60.7261 | 60.3235 | 60.1547 | 59.9186 | 59.7474 | 59.5717 | 59.4622 | 59.0982 | 58.6907 | 58.2797 | 57.9454 | 57.8223 | 57.6393 | 57.6182 | 57.5832 | 57.4286 | 57.2126 | 56.9574 | 56.726 | 56.5327 | 56.3299 | 56.0081 | 55.8533 | 56.4446 | 56.5239 | 56.2441
Avg energy price of electricity ($/MWh) | 66.9366 | 68.5627 | 61.9876 | 75.3499 | 79.1677 | 95.8529 | 86.2377 | 87.6517 | 101.4382 | 70.8251 | 73.2289 | 70.5423 | 60.9978 | 67.7143 | 72.6633 | 59.8666 | 64.07 | 62.54 | 64.2 | 65.09 | 67.8933 | 68.4082 | 69.0398 | 70.1659 | 71.4995 | 73.5166 | 74.7036 | 76.1716 | 77.5095 | 78.937 | 80.3948 | 81.9992 | 83.2882 | 84.5522 | 85.8426 | 87.2825 | 89.0916 | 90.8451 | 92.8849 | 94.9604 | 96.898 | 98.7929 | 100.6749 | 102.6698 | 104.7981 | 106.9811 | 108.9794 | 111.3746 | 115.3893 | 118.463 | 120.8794
Avg capacity price of electricity ($2017/MW-day) | 249.4238 | 249.4238 | 212.3094 | 237.6676 | 220.235 | 209.1284 | 211.5977 | 188.0613 | 193.3227 | 199.4648 | 173.3129 | 178.3588 | 177.8197 | 169.9194 | 176.5803 | 173.8692 | 163.3412 | 167.6631 | 160.8229 | 161.4915 | 160 | 157.3245 | 155.0376 | 153.7697 | 152.9787 | 153.6263 | 152.608 | 152.181 | 151.5836 | 151.1504 | 150.7061 | 150.429 | 149.5081 | 148.4773 | 147.4374 | 146.5917 | 146.2803 | 145.8174 | 145.7641 | 145.6754 | 145.2845 | 144.7378 | 144.0922 | 143.507 | 143.0179 | 142.5049 | 141.6907 | 141.2991 | 142.7951 | 142.9956 | 142.2878
Avg capacity price of electricity ($/MW-day) | 164.5392 | 164.5392 | 168.5364 | 152.3739 | 185.2202 | 194.6049 | 235.6194 | 211.9839 | 215.4597 | 249.3488 | 174.0976 | 180.0065 | 173.4025 | 149.9408 | 166.4509 | 178.6162 | 147.1602 | 157.4927 | 153.7318 | 157.8123 | 160 | 161.2136 | 162.702 | 165.3558 | 168.4987 | 173.2521 | 176.0495 | 179.509 | 182.6619 | 186.0261 | 189.4615 | 193.2426 | 196.2802 | 199.259 | 202.3 | 205.6934 | 209.9567 | 214.0892 | 218.8962 | 223.7874 | 228.3538 | 232.8193 | 237.2545 | 241.9558 | 246.9715 | 252.116 | 256.8251 | 262.4699 | 271.931 | 279.1746 | 284.8692
Share of Solar capacity receiving capacity payments | 0% | 0% | 0% | 0% | 0% | 0% | 0% | 55% | 55% | 55% | 55% | 55% | 55% | 55% | 55% | 55% | 55% | 55% | 55% | 55% | 55% | 55% | 55% | 55% | 55% | 55% | 55% | 55% | 55% | 55% | 55% | 55% | 55% | 55% | 55% | 55% | 55% | 55% | 55% | 55% | 55% | 55% | 55% | 55% | 55% | 55% | 55% | 55% | 55% | 55% | 55%
Avg inflation (BLS PPI for Power) | 0% | 0% | 0% | 0% | 1.699% | 3.063% | 5.371% | 2.521% | 3.996% | 1.939% | 1.928% | 2.241% | 0.9446% | 1.263% | 3.482% | 1.621% | -1.062% | 3.924% | 1.263% | 1.989% | 1.989% | 1.989% | 1.989% | 1.989% | 1.989% | 1.989% | 1.989% | 1.989% | 1.989% | 1.989% | 1.989% | 1.989% | 1.989% | 1.989% | 1.989% | 1.989% | 1.989% | 1.989% | 1.989% | 1.989% | 1.989% | 1.989% | 1.989% | 1.989% | 1.989% | 1.989% | 1.989% | 1.989% | 1.989% | 1.989% | 1.989%
Expected Retirement Profile | [21 empty] | 0 | 0 | 0 | 0 | 0 | 0 | 0 | 0 | 0 | 0 | 0 | 0 | 0 | 3.2 | 0 | 7.4 | 26.5 | 111.6 | 282.4 | 408.4 | 1090.3 | 1654.1 | 1461.1 | 880.2 | 0 | 0 | 1415.9683 | 1415.9683 | 1415.9683 | 1415.9683 | 1415.9683
Operating Year | [20 empty] | Capacity Installed in given Operating Year | 2020 | 2021 | 2022 | 2023 | 2024 | 2025 | 2026 | 2027 | 2028 | 2029 | 2030 | 2031 | 2032 | 2033 | 2034 | 2035 | 2036 | 2037 | 2038 | 2039 | 2040 | 2041 | 2042 | 2043 | 2044 | 2045 | 2046 | 2047 | 2048 | 2049 | 2050
1930 | [20 empty] | 0 | 0 | 0 | 0 | 0 | 0 | 0 | 0 | 0 | 0 | 0 | 0 | 0 | 0 | 0 | 0 | 0 | 0 | 0 | 0 | 0 | 0 | 0 | 0 | 0 | 0 | 0 | 0 | 0 | 0 | 0 | 0
1931 | [20 empty] | 0 | 0 | 0 | 0 | 0 | 0 | 0 | 0 | 0 | 0 | 0 | 0 | 0 | 0 | 0 | 0 | 0 | 0 | 0 | 0 | 0 | 0 | 0 | 0 | 0 | 0 | 0 | 0 | 0 | 0 | 0 | 0
1932 | [20 empty] | 0 | 0 | 0 | 0 | 0 | 0 | 0 | 0 | 0 | 0 | 0 | 0 | 0 | 0 | 0 | 0 | 0 | 0 | 0 | 0 | 0 | 0 | 0 | 0 | 0 | 0 | 0 | 0 | 0 | 0 | 0 | 0
1933 | [20 empty] | 0 | 0 | 0 | 0 | 0 | 0 | 0 | 0 | 0 | 0 | 0 | 0 | 0 | 0 | 0 | 0 | 0 | 0 | 0 | 0 | 0 | 0 | 0 | 0 | 0 | 0 | 0 | 0 | 0 | 0 | 0 | 0
1934 | [20 empty] | 0 | 0 | 0 | 0 | 0 | 0 | 0 | 0 | 0 | 0 | 0 | 0 | 0 | 0 | 0 | 0 | 0 | 0 | 0 | 0 | 0 | 0 | 0 | 0 | 0 | 0 | 0 | 0 | 0 | 0 | 0 | 0
1935 | [20 empty] | 0 | 0 | 0 | 0 | 0 | 0 | 0 | 0 | 0 | 0 | 0 | 0 | 0 | 0 | 0 | 0 | 0 | 0 | 0 | 0 | 0 | 0 | 0 | 0 | 0 | 0 | 0 | 0 | 0 | 0 | 0 | 0
1936 | [20 empty] | 0 | 0 | 0 | 0 | 0 | 0 | 0 | 0 | 0 | 0 | 0 | 0 | 0 | 0 | 0 | 0 | 0 | 0 | 0 | 0 | 0 | 0 | 0 | 0 | 0 | 0 | 0 | 0 | 0 | 0 | 0 | 0
1937 | [20 empty] | 0 | 0 | 0 | 0 | 0 | 0 | 0 | 0 | 0 | 0 | 0 | 0 | 0 | 0 | 0 | 0 | 0 | 0 | 0 | 0 | 0 | 0 | 0 | 0 | 0 | 0 | 0 | 0 | 0 | 0 | 0 | 0
1938 | [20 empty] | 0 | 0 | 0 | 0 | 0 | 0 | 0 | 0 | 0 | 0 | 0 | 0 | 0 | 0 | 0 | 0 | 0 | 0 | 0 | 0 | 0 | 0 | 0 | 0 | 0 | 0 | 0 | 0 | 0 | 0 | 0 | 0
1939 | [20 empty] | 0 | 0 | 0 | 0 | 0 | 0 | 0 | 0 | 0 | 0 | 0 | 0 | 0 | 0 | 0 | 0 | 0 | 0 | 0 | 0 | 0 | 0 | 0 | 0 | 0 | 0 | 0 | 0 | 0 | 0 | 0 | 0
1940 | [20 empty] | 0 | 0 | 0 | 0 | 0 | 0 | 0 | 0 | 0 | 0 | 0 | 0 | 0 | 0 | 0 | 0 | 0 | 0 | 0 | 0 | 0 | 0 | 0 | 0 | 0 | 0 | 0 | 0 | 0 | 0 | 0 | 0
1941 | [20 empty] | 0 | 0 | 0 | 0 | 0 | 0 | 0 | 0 | 0 | 0 | 0 | 0 | 0 | 0 | 0 | 0 | 0 | 0 | 0 | 0 | 0 | 0 | 0 | 0 | 0 | 0 | 0 | 0 | 0 | 0 | 0 | 0
1942 | [20 empty] | 0 | 0 | 0 | 0 | 0 | 0 | 0 | 0 | 0 | 0 | 0 | 0 | 0 | 0 | 0 | 0 | 0 | 0 | 0 | 0 | 0 | 0 | 0 | 0 | 0 | 0 | 0 | 0 | 0 | 0 | 0 | 0
1943 | [20 empty] | 0 | 0 | 0 | 0 | 0 | 0 | 0 | 0 | 0 | 0 | 0 | 0 | 0 | 0 | 0 | 0 | 0 | 0 | 0 | 0 | 0 | 0 | 0 | 0 | 0 | 0 | 0 | 0 | 0 | 0 | 0 | 0
1944 | [20 empty] | 0 | 0 | 0 | 0 | 0 | 0 | 0 | 0 | 0 | 0 | 0 | 0 | 0 | 0 | 0 | 0 | 0 | 0 | 0 | 0 | 0 | 0 | 0 | 0 | 0 | 0 | 0 | 0 | 0 | 0 | 0 | 0
1945 | [20 empty] | 0 | 0 | 0 | 0 | 0 | 0 | 0 | 0 | 0 | 0 | 0 | 0 | 0 | 0 | 0 | 0 | 0 | 0 | 0 | 0 | 0 | 0 | 0 | 0 | 0 | 0 | 0 | 0 | 0 | 0 | 0 | 0
1946 | [20 empty] | 0 | 0 | 0 | 0 | 0 | 0 | 0 | 0 | 0 | 0 | 0 | 0 | 0 | 0 | 0 | 0 | 0 | 0 | 0 | 0 | 0 | 0 | 0 | 0 | 0 | 0 | 0 | 0 | 0 | 0 | 0 | 0
1947 | [20 empty] | 0 | 0 | 0 | 0 | 0 | 0 | 0 | 0 | 0 | 0 | 0 | 0 | 0 | 0 | 0 | 0 | 0 | 0 | 0 | 0 | 0 | 0 | 0 | 0 | 0 | 0 | 0 | 0 | 0 | 0 | 0 | 0
1948 | [20 empty] | 0 | 0 | 0 | 0 | 0 | 0 | 0 | 0 | 0 | 0 | 0 | 0 | 0 | 0 | 0 | 0 | 0 | 0 | 0 | 0 | 0 | 0 | 0 | 0 | 0 | 0 | 0 | 0 | 0 | 0 | 0 | 0
1949 | [20 empty] | 0 | 0 | 0 | 0 | 0 | 0 | 0 | 0 | 0 | 0 | 0 | 0 | 0 | 0 | 0 | 0 | 0 | 0 | 0 | 0 | 0 | 0 | 0 | 0 | 0 | 0 | 0 | 0 | 0 | 0 | 0 | 0
1950 | [20 empty] | 0 | 0 | 0 | 0 | 0 | 0 | 0 | 0 | 0 | 0 | 0 | 0 | 0 | 0 | 0 | 0 | 0 | 0 | 0 | 0 | 0 | 0 | 0 | 0 | 0 | 0 | 0 | 0 | 0 | 0 | 0 | 0
1951 | [20 empty] | 0 | 0 | 0 | 0 | 0 | 0 | 0 | 0 | 0 | 0 | 0 | 0 | 0 | 0 | 0 | 0 | 0 | 0 | 0 | 0 | 0 | 0 | 0 | 0 | 0 | 0 | 0 | 0 | 0 | 0 | 0 | 0
1952 | [20 empty] | 0 | 0 | 0 | 0 | 0 | 0 | 0 | 0 | 0 | 0 | 0 | 0 | 0 | 0 | 0 | 0 | 0 | 0 | 0 | 0 | 0 | 0 | 0 | 0 | 0 | 0 | 0 | 0 | 0 | 0 | 0 | 0
1953 | [20 empty] | 0 | 0 | 0 | 0 | 0 | 0 | 0 | 0 | 0 | 0 | 0 | 0 | 0 | 0 | 0 | 0 | 0 | 0 | 0 | 0 | 0 | 0 | 0 | 0 | 0 | 0 | 0 | 0 | 0 | 0 | 0 | 0
1954 | [20 empty] | 0 | 0 | 0 | 0 | 0 | 0 | 0 | 0 | 0 | 0 | 0 | 0 | 0 | 0 | 0 | 0 | 0 | 0 | 0 | 0 | 0 | 0 | 0 | 0 | 0 | 0 | 0 | 0 | 0 | 0 | 0 | 0
1955 | [20 empty] | 0 | 0 | 0 | 0 | 0 | 0 | 0 | 0 | 0 | 0 | 0 | 0 | 0 | 0 | 0 | 0 | 0 | 0 | 0 | 0 | 0 | 0 | 0 | 0 | 0 | 0 | 0 | 0 | 0 | 0 | 0 | 0
1956 | [20 empty] | 0 | 0 | 0 | 0 | 0 | 0 | 0 | 0 | 0 | 0 | 0 | 0 | 0 | 0 | 0 | 0 | 0 | 0 | 0 | 0 | 0 | 0 | 0 | 0 | 0 | 0 | 0 | 0 | 0 | 0 | 0 | 0
1957 | [20 empty] | 0 | 0 | 0 | 0 | 0 | 0 | 0 | 0 | 0 | 0 | 0 | 0 | 0 | 0 | 0 | 0 | 0 | 0 | 0 | 0 | 0 | 0 | 0 | 0 | 0 | 0 | 0 | 0 | 0 | 0 | 0 | 0
1958 | [20 empty] | 0 | 0 | 0 | 0 | 0 | 0 | 0 | 0 | 0 | 0 | 0 | 0 | 0 | 0 | 0 | 0 | 0 | 0 | 0 | 0 | 0 | 0 | 0 | 0 | 0 | 0 | 0 | 0 | 0 | 0 | 0 | 0
1959 | [20 empty] | 0 | 0 | 0 | 0 | 0 | 0 | 0 | 0 | 0 | 0 | 0 | 0 | 0 | 0 | 0 | 0 | 0 | 0 | 0 | 0 | 0 | 0 | 0 | 0 | 0 | 0 | 0 | 0 | 0 | 0 | 0 | 0
1960 | [20 empty] | 0 | 0 | 0 | 0 | 0 | 0 | 0 | 0 | 0 | 0 | 0 | 0 | 0 | 0 | 0 | 0 | 0 | 0 | 0 | 0 | 0 | 0 | 0 | 0 | 0 | 0 | 0 | 0 | 0 | 0 | 0 | 0
1961 | [20 empty] | 0 | 0 | 0 | 0 | 0 | 0 | 0 | 0 | 0 | 0 | 0 | 0 | 0 | 0 | 0 | 0 | 0 | 0 | 0 | 0 | 0 | 0 | 0 | 0 | 0 | 0 | 0 | 0 | 0 | 0 | 0 | 0
1962 | [20 empty] | 0 | 0 | 0 | 0 | 0 | 0 | 0 | 0 | 0 | 0 | 0 | 0 | 0 | 0 | 0 | 0 | 0 | 0 | 0 | 0 | 0 | 0 | 0 | 0 | 0 | 0 | 0 | 0 | 0 | 0 | 0 | 0
1963 | [20 empty] | 0 | 0 | 0 | 0 | 0 | 0 | 0 | 0 | 0 | 0 | 0 | 0 | 0 | 0 | 0 | 0 | 0 | 0 | 0 | 0 | 0 | 0 | 0 | 0 | 0 | 0 | 0 | 0 | 0 | 0 | 0 | 0
1964 | [20 empty] | 0 | 0 | 0 | 0 | 0 | 0 | 0 | 0 | 0 | 0 | 0 | 0 | 0 | 0 | 0 | 0 | 0 | 0 | 0 | 0 | 0 | 0 | 0 | 0 | 0 | 0 | 0 | 0 | 0 | 0 | 0 | 0
1965 | [20 empty] | 0 | 0 | 0 | 0 | 0 | 0 | 0 | 0 | 0 | 0 | 0 | 0 | 0 | 0 | 0 | 0 | 0 | 0 | 0 | 0 | 0 | 0 | 0 | 0 | 0 | 0 | 0 | 0 | 0 | 0 | 0 | 0
1966 | [20 empty] | 0 | 0 | 0 | 0 | 0 | 0 | 0 | 0 | 0 | 0 | 0 | 0 | 0 | 0 | 0 | 0 | 0 | 0 | 0 | 0 | 0 | 0 | 0 | 0 | 0 | 0 | 0 | 0 | 0 | 0 | 0 | 0
1967 | [20 empty] | 0 | 0 | 0 | 0 | 0 | 0 | 0 | 0 | 0 | 0 | 0 | 0 | 0 | 0 | 0 | 0 | 0 | 0 | 0 | 0 | 0 | 0 | 0 | 0 | 0 | 0 | 0 | 0 | 0 | 0 | 0 | 0
1968 | [20 empty] | 0 | 0 | 0 | 0 | 0 | 0 | 0 | 0 | 0 | 0 | 0 | 0 | 0 | 0 | 0 | 0 | 0 | 0 | 0 | 0 | 0 | 0 | 0 | 0 | 0 | 0 | 0 | 0 | 0 | 0 | 0 | 0
1969 | [20 empty] | 0 | 0 | 0 | 0 | 0 | 0 | 0 | 0 | 0 | 0 | 0 | 0 | 0 | 0 | 0 | 0 | 0 | 0 | 0 | 0 | 0 | 0 | 0 | 0 | 0 | 0 | 0 | 0 | 0 | 0 | 0 | 0
1970 | [20 empty] | 0 | 0 | 0 | 0 | 0 | 0 | 0 | 0 | 0 | 0 | 0 | 0 | 0 | 0 | 0 | 0 | 0 | 0 | 0 | 0 | 0 | 0 | 0 | 0 | 0 | 0 | 0 | 0 | 0 | 0 | 0 | 0
1971 | [20 empty] | 0 | 0 | 0 | 0 | 0 | 0 | 0 | 0 | 0 | 0 | 0 | 0 | 0 | 0 | 0 | 0 | 0 | 0 | 0 | 0 | 0 | 0 | 0 | 0 | 0 | 0 | 0 | 0 | 0 | 0 | 0 | 0
1972 | [20 empty] | 0 | 0 | 0 | 0 | 0 | 0 | 0 | 0 | 0 | 0 | 0 | 0 | 0 | 0 | 0 | 0 | 0 | 0 | 0 | 0 | 0 | 0 | 0 | 0 | 0 | 0 | 0 | 0 | 0 | 0 | 0 | 0
1973 | [20 empty] | 0 | 0 | 0 | 0 | 0 | 0 | 0 | 0 | 0 | 0 | 0 | 0 | 0 | 0 | 0 | 0 | 0 | 0 | 0 | 0 | 0 | 0 | 0 | 0 | 0 | 0 | 0 | 0 | 0 | 0 | 0 | 0
1974 | [20 empty] | 0 | 0 | 0 | 0 | 0 | 0 | 0 | 0 | 0 | 0 | 0 | 0 | 0 | 0 | 0 | 0 | 0 | 0 | 0 | 0 | 0 | 0 | 0 | 0 | 0 | 0 | 0 | 0 | 0 | 0 | 0 | 0
1975 | [20 empty] | 0 | 0 | 0 | 0 | 0 | 0 | 0 | 0 | 0 | 0 | 0 | 0 | 0 | 0 | 0 | 0 | 0 | 0 | 0 | 0 | 0 | 0 | 0 | 0 | 0 | 0 | 0 | 0 | 0 | 0 | 0 | 0
1976 | [20 empty] | 0 | 0 | 0 | 0 | 0 | 0 | 0 | 0 | 0 | 0 | 0 | 0 | 0 | 0 | 0 | 0 | 0 | 0 | 0 | 0 | 0 | 0 | 0 | 0 | 0 | 0 | 0 | 0 | 0 | 0 | 0 | 0
1977 | [20 empty] | 0 | 0 | 0 | 0 | 0 | 0 | 0 | 0 | 0 | 0 | 0 | 0 | 0 | 0 | 0 | 0 | 0 | 0 | 0 | 0 | 0 | 0 | 0 | 0 | 0 | 0 | 0 | 0 | 0 | 0 | 0 | 0
1978 | [20 empty] | 0 | 0 | 0 | 0 | 0 | 0 | 0 | 0 | 0 | 0 | 0 | 0 | 0 | 0 | 0 | 0 | 0 | 0 | 0 | 0 | 0 | 0 | 0 | 0 | 0 | 0 | 0 | 0 | 0 | 0 | 0 | 0
1979 | [20 empty] | 0 | 0 | 0 | 0 | 0 | 0 | 0 | 0 | 0 | 0 | 0 | 0 | 0 | 0 | 0 | 0 | 0 | 0 | 0 | 0 | 0 | 0 | 0 | 0 | 0 | 0 | 0 | 0 | 0 | 0 | 0 | 0
1980 | [20 empty] | 0 | 0 | 0 | 0 | 0 | 0 | 0 | 0 | 0 | 0 | 0 | 0 | 0 | 0 | 0 | 0 | 0 | 0 | 0 | 0 | 0 | 0 | 0 | 0 | 0 | 0 | 0 | 0 | 0 | 0 | 0 | 0
1981 | [20 empty] | 0 | 0 | 0 | 0 | 0 | 0 | 0 | 0 | 0 | 0 | 0 | 0 | 0 | 0 | 0 | 0 | 0 | 0 | 0 | 0 | 0 | 0 | 0 | 0 | 0 | 0 | 0 | 0 | 0 | 0 | 0 | 0
1982 | [20 empty] | 0 | 0 | 0 | 0 | 0 | 0 | 0 | 0 | 0 | 0 | 0 | 0 | 0 | 0 | 0 | 0 | 0 | 0 | 0 | 0 | 0 | 0 | 0 | 0 | 0 | 0 | 0 | 0 | 0 | 0 | 0 | 0
1983 | [20 empty] | 0 | 0 | 0 | 0 | 0 | 0 | 0 | 0 | 0 | 0 | 0 | 0 | 0 | 0 | 0 | 0 | 0 | 0 | 0 | 0 | 0 | 0 | 0 | 0 | 0 | 0 | 0 | 0 | 0 | 0 | 0 | 0
1984 | [20 empty] | 0 | 0 | 0 | 0 | 0 | 0 | 0 | 0 | 0 | 0 | 0 | 0 | 0 | 0 | 0 | 0 | 0 | 0 | 0 | 0 | 0 | 0 | 0 | 0 | 0 | 0 | 0 | 0 | 0 | 0 | 0 | 0
1985 | [20 empty] | 0 | 0 | 0 | 0 | 0 | 0 | 0 | 0 | 0 | 0 | 0 | 0 | 0 | 0 | 0 | 0 | 0 | 0 | 0 | 0 | 0 | 0 | 0 | 0 | 0 | 0 | 0 | 0 | 0 | 0 | 0 | 0
1986 | [20 empty] | 0 | 0 | 0 | 0 | 0 | 0 | 0 | 0 | 0 | 0 | 0 | 0 | 0 | 0 | 0 | 0 | 0 | 0 | 0 | 0 | 0 | 0 | 0 | 0 | 0 | 0 | 0 | 0 | 0 | 0 | 0 | 0
1987 | [20 empty] | 0 | 0 | 0 | 0 | 0 | 0 | 0 | 0 | 0 | 0 | 0 | 0 | 0 | 0 | 0 | 0 | 0 | 0 | 0 | 0 | 0 | 0 | 0 | 0 | 0 | 0 | 0 | 0 | 0 | 0 | 0 | 0
1988 | [20 empty] | 0 | 0 | 0 | 0 | 0 | 0 | 0 | 0 | 0 | 0 | 0 | 0 | 0 | 0 | 0 | 0 | 0 | 0 | 0 | 0 | 0 | 0 | 0 | 0 | 0 | 0 | 0 | 0 | 0 | 0 | 0 | 0
1989 | [20 empty] | 0 | 0 | 0 | 0 | 0 | 0 | 0 | 0 | 0 | 0 | 0 | 0 | 0 | 0 | 0 | 0 | 0 | 0 | 0 | 0 | 0 | 0 | 0 | 0 | 0 | 0 | 0 | 0 | 0 | 0 | 0 | 0
1990 | [20 empty] | 0 | 0 | 0 | 0 | 0 | 0 | 0 | 0 | 0 | 0 | 0 | 0 | 0 | 0 | 0 | 0 | 0 | 0 | 0 | 0 | 0 | 0 | 0 | 0 | 0 | 0 | 0 | 0 | 0 | 0 | 0 | 0
1991 | [20 empty] | 0 | 0 | 0 | 0 | 0 | 0 | 0 | 0 | 0 | 0 | 0 | 0 | 0 | 0 | 0 | 0 | 0 | 0 | 0 | 0 | 0 | 0 | 0 | 0 | 0 | 0 | 0 | 0 | 0 | 0 | 0 | 0
1992 | [20 empty] | 0 | 0 | 0 | 0 | 0 | 0 | 0 | 0 | 0 | 0 | 0 | 0 | 0 | 0 | 0 | 0 | 0 | 0 | 0 | 0 | 0 | 0 | 0 | 0 | 0 | 0 | 0 | 0 | 0 | 0 | 0 | 0
1993 | [20 empty] | 0 | 0 | 0 | 0 | 0 | 0 | 0 | 0 | 0 | 0 | 0 | 0 | 0 | 0 | 0 | 0 | 0 | 0 | 0 | 0 | 0 | 0 | 0 | 0 | 0 | 0 | 0 | 0 | 0 | 0 | 0 | 0
1994 | [20 empty] | 0 | 0 | 0 | 0 | 0 | 0 | 0 | 0 | 0 | 0 | 0 | 0 | 0 | 0 | 0 | 0 | 0 | 0 | 0 | 0 | 0 | 0 | 0 | 0 | 0 | 0 | 0 | 0 | 0 | 0 | 0 | 0
1995 | [20 empty] | 0 | 0 | 0 | 0 | 0 | 0 | 0 | 0 | 0 | 0 | 0 | 0 | 0 | 0 | 0 | 0 | 0 | 0 | 0 | 0 | 0 | 0 | 0 | 0 | 0 | 0 | 0 | 0 | 0 | 0 | 0 | 0
1996 | [20 empty] | 0 | 0 | 0 | 0 | 0 | 0 | 0 | 0 | 0 | 0 | 0 | 0 | 0 | 0 | 0 | 0 | 0 | 0 | 0 | 0 | 0 | 0 | 0 | 0 | 0 | 0 | 0 | 0 | 0 | 0 | 0 | 0
1997 | [20 empty] | 0 | 0 | 0 | 0 | 0 | 0 | 0 | 0 | 0 | 0 | 0 | 0 | 0 | 0 | 0 | 0 | 0 | 0 | 0 | 0 | 0 | 0 | 0 | 0 | 0 | 0 | 0 | 0 | 0 | 0 | 0 | 0
1998 | [20 empty] | 0 | 0 | 0 | 0 | 0 | 0 | 0 | 0 | 0 | 0 | 0 | 0 | 0 | 0 | 0 | 0 | 0 | 0 | 0 | 0 | 0 | 0 | 0 | 0 | 0 | 0 | 0 | 0 | 0 | 0 | 0 | 0
1999 | [20 empty] | 0 | 0 | 0 | 0 | 0 | 0 | 0 | 0 | 0 | 0 | 0 | 0 | 0 | 0 | 0 | 0 | 0 | 0 | 0 | 0 | 0 | 0 | 0 | 0 | 0 | 0 | 0 | 0 | 0 | 0 | 0 | 0
2000 | [20 empty] | 0 | 0 | 0 | 0 | 0 | 0 | 0 | 0 | 0 | 0 | 0 | 0 | 0 | 0 | 0 | 0 | 0 | 0 | 0 | 0 | 0 | 0 | 0 | 0 | 0 | 0 | 0 | 0 | 0 | 0 | 0 | 0
2001 | [20 empty] | 0 | 0 | 0 | 0 | 0 | 0 | 0 | 0 | 0 | 0 | 0 | 0 | 0 | 0 | 0 | 0 | 0 | 0 | 0 | 0 | 0 | 0 | 0 | 0 | 0 | 0 | 0 | 0 | 0 | 0 | 0 | 0
2002 | [20 empty] | 0 | 0 | 0 | 0 | 0 | 0 | 0 | 0 | 0 | 0 | 0 | 0 | 0 | 0 | 0 | 0 | 0 | 0 | 0 | 0 | 0 | 0 | 0 | 0 | 0 | 0 | 0 | 0 | 0 | 0 | 0 | 0
2003 | [20 empty] | 0 | 0 | 0 | 0 | 0 | 0 | 0 | 0 | 0 | 0 | 0 | 0 | 0 | 0 | 0 | 0 | 0 | 0 | 0 | 0 | 0 | 0 | 0 | 0 | 0 | 0 | 0 | 0 | 0 | 0 | 0 | 0
2004 | [20 empty] | 0 | 0 | 0 | 0 | 0 | 0 | 0 | 0 | 0 | 0 | 0 | 0 | 0 | 0 | 0 | 0 | 0 | 0 | 0 | 0 | 0 | 0 | 0 | 0 | 0 | 0 | 0 | 0 | 0 | 0 | 0 | 0
2005 | [20 empty] | 0 | 0 | 0 | 0 | 0 | 0 | 0 | 0 | 0 | 0 | 0 | 0 | 0 | 0 | 0 | 0 | 0 | 0 | 0 | 0 | 0 | 0 | 0 | 0 | 0 | 0 | 0 | 0 | 0 | 0 | 0 | 0
2006 | [20 empty] | 0 | 0 | 0 | 0 | 0 | 0 | 0 | 0 | 0 | 0 | 0 | 0 | 0 | 0 | 0 | 0 | 0 | 0 | 0 | 0 | 0 | 0 | 0 | 0 | 0 | 0 | 0 | 0 | 0 | 0 | 0 | 0
2007 | [20 empty] | 0 | 0 | 0 | 0 | 0 | 0 | 0 | 0 | 0 | 0 | 0 | 0 | 0 | 0 | 0 | 0 | 0 | 0 | 0 | 0 | 0 | 0 | 0 | 0 | 0 | 0 | 0 | 0 | 0 | 0 | 0 | 0
2008 | [20 empty] | 3.2 | 0 | 0 | 0 | 0 | 0 | 0 | 0 | 0 | 0 | 0 | 0 | 0 | 0 | 3.2 | 0 | 0 | 0 | 0 | 0 | 0 | 0 | 0 | 0 | 0 | 0 | 0 | 0 | 0 | 0 | 0 | 0
2009 | [20 empty] | 0 | 0 | 0 | 0 | 0 | 0 | 0 | 0 | 0 | 0 | 0 | 0 | 0 | 0 | 0 | 0 | 0 | 0 | 0 | 0 | 0 | 0 | 0 | 0 | 0 | 0 | 0 | 0 | 0 | 0 | 0 | 0
2010 | [20 empty] | 7.4 | 0 | 0 | 0 | 0 | 0 | 0 | 0 | 0 | 0 | 0 | 0 | 0 | 0 | 0 | 0 | 7.4 | 0 | 0 | 0 | 0 | 0 | 0 | 0 | 0 | 0 | 0 | 0 | 0 | 0 | 0 | 0
2011 | [20 empty] | 26.5 | 0 | 0 | 0 | 0 | 0 | 0 | 0 | 0 | 0 | 0 | 0 | 0 | 0 | 0 | 0 | 0 | 26.5 | 0 | 0 | 0 | 0 | 0 | 0 | 0 | 0 | 0 | 0 | 0 | 0 | 0 | 0
2012 | [20 empty] | 111.6 | 0 | 0 | 0 | 0 | 0 | 0 | 0 | 0 | 0 | 0 | 0 | 0 | 0 | 0 | 0 | 0 | 0 | 111.6 | 0 | 0 | 0 | 0 | 0 | 0 | 0 | 0 | 0 | 0 | 0 | 0 | 0
2013 | [20 empty] | 282.4 | 0 | 0 | 0 | 0 | 0 | 0 | 0 | 0 | 0 | 0 | 0 | 0 | 0 | 0 | 0 | 0 | 0 | 0 | 282.4 | 0 | 0 | 0 | 0 | 0 | 0 | 0 | 0 | 0 | 0 | 0 | 0
2014 | [20 empty] | 408.4 | 0 | 0 | 0 | 0 | 0 | 0 | 0 | 0 | 0 | 0 | 0 | 0 | 0 | 0 | 0 | 0 | 0 | 0 | 0 | 408.4 | 0 | 0 | 0 | 0 | 0 | 0 | 0 | 0 | 0 | 0 | 0
2015 | [20 empty] | 1090.3 | 0 | 0 | 0 | 0 | 0 | 0 | 0 | 0 | 0 | 0 | 0 | 0 | 0 | 0 | 0 | 0 | 0 | 0 | 0 | 0 | 1090.3 | 0 | 0 | 0 | 0 | 0 | 0 | 0 | 0 | 0 | 0
2016 | [20 empty] | 1654.1 | 0 | 0 | 0 | 0 | 0 | 0 | 0 | 0 | 0 | 0 | 0 | 0 | 0 | 0 | 0 | 0 | 0 | 0 | 0 | 0 | 0 | 1654.1 | 0 | 0 | 0 | 0 | 0 | 0 | 0 | 0 | 0
2017 | [20 empty] | 1461.1 | 0 | 0 | 0 | 0 | 0 | 0 | 0 | 0 | 0 | 0 | 0 | 0 | 0 | 0 | 0 | 0 | 0 | 0 | 0 | 0 | 0 | 0 | 1461.1 | 0 | 0 | 0 | 0 | 0 | 0 | 0 | 0
2018 | [20 empty] | 880.2 | 0 | 0 | 0 | 0 | 0 | 0 | 0 | 0 | 0 | 0 | 0 | 0 | 0 | 0 | 0 | 0 | 0 | 0 | 0 | 0 | 0 | 0 | 0 | 880.2 | 0 | 0 | 0 | 0 | 0 | 0 | 0
2019 | [20 empty] | 0 | 0 | 0 | 0 | 0 | 0 | 0 | 0 | 0 | 0 | 0 | 0 | 0 | 0 | 0 | 0 | 0 | 0 | 0 | 0 | 0 | 0 | 0 | 0 | 0 | 0 | 0 | 0 | 0 | 0 | 0 | 0
2020 | [19 empty] | NOTE: We copy annual installed power plants from the "Model" tab here | 0 | 0 | 0 | 0 | 0 | 0 | 0 | 0 | 0 | 0 | 0 | 0 | 0 | 0 | 0 | 0 | 0 | 0 | 0 | 0 | 0 | 0 | 0 | 0 | 0 | 0 | 0 | 0 | 0 | 0 | 0 | 0
2021 | [19 empty] | in case the lifetime of a power plant is < 30 years such that a power plant | 1415.9683 | 0 | 0 | 0 | 0 | 0 | 0 | 0 | 0 | 0 | 0 | 0 | 0 | 0 | 0 | 0 | 0 | 0 | 0 | 0 | 0 | 0 | 0 | 0 | 0 | 0 | 0 | 1415.9683 | 0 | 0 | 0 | 0
2022 | [19 empty] | (for example) built in 2022 needs to retire before 2050 and | 1415.9683 | 0 | 0 | 0 | 0 | 0 | 0 | 0 | 0 | 0 | 0 | 0 | 0 | 0 | 0 | 0 | 0 | 0 | 0 | 0 | 0 | 0 | 0 | 0 | 0 | 0 | 0 | 0 | 1415.9683 | 0 | 0 | 0
2023 | [19 empty] | thus a new power plant would have to fill its place (as needed). | 1415.9683 | 0 | 0 | 0 | 0 | 0 | 0 | 0 | 0 | 0 | 0 | 0 | 0 | 0 | 0 | 0 | 0 | 0 | 0 | 0 | 0 | 0 | 0 | 0 | 0 | 0 | 0 | 0 | 0 | 1415.9683 | 0 | 0
2024 | [20 empty] | 1415.9683 | 0 | 0 | 0 | 0 | 0 | 0 | 0 | 0 | 0 | 0 | 0 | 0 | 0 | 0 | 0 | 0 | 0 | 0 | 0 | 0 | 0 | 0 | 0 | 0 | 0 | 0 | 0 | 0 | 0 | 1415.9683 | 0
2025 | [20 empty] | 1415.9683 | 0 | 0 | 0 | 0 | 0 | 0 | 0 | 0 | 0 | 0 | 0 | 0 | 0 | 0 | 0 | 0 | 0 | 0 | 0 | 0 | 0 | 0 | 0 | 0 | 0 | 0 | 0 | 0 | 0 | 0 | 1415.9683
2026 | [20 empty] | 1415.9683 | 0 | 0 | 0 | 0 | 0 | 0 | 0 | 0 | 0 | 0 | 0 | 0 | 0 | 0 | 0 | 0 | 0 | 0 | 0 | 0 | 0 | 0 | 0 | 0 | 0 | 0 | 0 | 0 | 0 | 0 | 0
2027 | [20 empty] | 1415.9683 | 0 | 0 | 0 | 0 | 0 | 0 | 0 | 0 | 0 | 0 | 0 | 0 | 0 | 0 | 0 | 0 | 0 | 0 | 0 | 0 | 0 | 0 | 0 | 0 | 0 | 0 | 0 | 0 | 0 | 0 | 0
2028 | [20 empty] | 1415.9683 | 0 | 0 | 0 | 0 | 0 | 0 | 0 | 0 | 0 | 0 | 0 | 0 | 0 | 0 | 0 | 0 | 0 | 0 | 0 | 0 | 0 | 0 | 0 | 0 | 0 | 0 | 0 | 0 | 0 | 0 | 0
2029 | [20 empty] | 1415.9683 | 0 | 0 | 0 | 0 | 0 | 0 | 0 | 0 | 0 | 0 | 0 | 0 | 0 | 0 | 0 | 0 | 0 | 0 | 0 | 0 | 0 | 0 | 0 | 0 | 0 | 0 | 0 | 0 | 0 | 0 | 0
2030 | [20 empty] | 1415.9683 | 0 | 0 | 0 | 0 | 0 | 0 | 0 | 0 | 0 | 0 | 0 | 0 | 0 | 0 | 0 | 0 | 0 | 0 | 0 | 0 | 0 | 0 | 0 | 0 | 0 | 0 | 0 | 0 | 0 | 0 | 0
2031 | [20 empty] | 1415.9683 | 0 | 0 | 0 | 0 | 0 | 0 | 0 | 0 | 0 | 0 | 0 | 0 | 0 | 0 | 0 | 0 | 0 | 0 | 0 | 0 | 0 | 0 | 0 | 0 | 0 | 0 | 0 | 0 | 0 | 0 | 0
2032 | [20 empty] | 1415.9683 | 0 | 0 | 0 | 0 | 0 | 0 | 0 | 0 | 0 | 0 | 0 | 0 | 0 | 0 | 0 | 0 | 0 | 0 | 0 | 0 | 0 | 0 | 0 | 0 | 0 | 0 | 0 | 0 | 0 | 0 | 0
2033 | [20 empty] | 1415.9683 | 0 | 0 | 0 | 0 | 0 | 0 | 0 | 0 | 0 | 0 | 0 | 0 | 0 | 0 | 0 | 0 | 0 | 0 | 0 | 0 | 0 | 0 | 0 | 0 | 0 | 0 | 0 | 0 | 0 | 0 | 0
2034 | [20 empty] | 1419.1683 | 0 | 0 | 0 | 0 | 0 | 0 | 0 | 0 | 0 | 0 | 0 | 0 | 0 | 0 | 0 | 0 | 0 | 0 | 0 | 0 | 0 | 0 | 0 | 0 | 0 | 0 | 0 | 0 | 0 | 0 | 0
2035 | [20 empty] | 1415.9683 | 0 | 0 | 0 | 0 | 0 | 0 | 0 | 0 | 0 | 0 | 0 | 0 | 0 | 0 | 0 | 0 | 0 | 0 | 0 | 0 | 0 | 0 | 0 | 0 | 0 | 0 | 0 | 0 | 0 | 0 | 0
2036 | [20 empty] | 1423.3683 | 0 | 0 | 0 | 0 | 0 | 0 | 0 | 0 | 0 | 0 | 0 | 0 | 0 | 0 | 0 | 0 | 0 | 0 | 0 | 0 | 0 | 0 | 0 | 0 | 0 | 0 | 0 | 0 | 0 | 0 | 0
2037 | [20 empty] | 1442.4683 | 0 | 0 | 0 | 0 | 0 | 0 | 0 | 0 | 0 | 0 | 0 | 0 | 0 | 0 | 0 | 0 | 0 | 0 | 0 | 0 | 0 | 0 | 0 | 0 | 0 | 0 | 0 | 0 | 0 | 0 | 0
2038 | [20 empty] | 1527.5683 | 0 | 0 | 0 | 0 | 0 | 0 | 0 | 0 | 0 | 0 | 0 | 0 | 0 | 0 | 0 | 0 | 0 | 0 | 0 | 0 | 0 | 0 | 0 | 0 | 0 | 0 | 0 | 0 | 0 | 0 | 0
2039 | [20 empty] | 1698.3683 | 0 | 0 | 0 | 0 | 0 | 0 | 0 | 0 | 0 | 0 | 0 | 0 | 0 | 0 | 0 | 0 | 0 | 0 | 0 | 0 | 0 | 0 | 0 | 0 | 0 | 0 | 0 | 0 | 0 | 0 | 0
2040 | [20 empty] | 1824.3683 | 0 | 0 | 0 | 0 | 0 | 0 | 0 | 0 | 0 | 0 | 0 | 0 | 0 | 0 | 0 | 0 | 0 | 0 | 0 | 0 | 0 | 0 | 0 | 0 | 0 | 0 | 0 | 0 | 0 | 0 | 0
2041 | [20 empty] | 2506.2683 | 0 | 0 | 0 | 0 | 0 | 0 | 0 | 0 | 0 | 0 | 0 | 0 | 0 | 0 | 0 | 0 | 0 | 0 | 0 | 0 | 0 | 0 | 0 | 0 | 0 | 0 | 0 | 0 | 0 | 0 | 0
2042 | [20 empty] | 3070.0683 | 0 | 0 | 0 | 0 | 0 | 0 | 0 | 0 | 0 | 0 | 0 | 0 | 0 | 0 | 0 | 0 | 0 | 0 | 0 | 0 | 0 | 0 | 0 | 0 | 0 | 0 | 0 | 0 | 0 | 0 | 0
2043 | [20 empty] | 2877.0683 | 0 | 0 | 0 | 0 | 0 | 0 | 0 | 0 | 0 | 0 | 0 | 0 | 0 | 0 | 0 | 0 | 0 | 0 | 0 | 0 | 0 | 0 | 0 | 0 | 0 | 0 | 0 | 0 | 0 | 0 | 0
2044 | [20 empty] | 2296.1683 | 0 | 0 | 0 | 0 | 0 | 0 | 0 | 0 | 0 | 0 | 0 | 0 | 0 | 0 | 0 | 0 | 0 | 0 | 0 | 0 | 0 | 0 | 0 | 0 | 0 | 0 | 0 | 0 | 0 | 0 | 0
2045 | [20 empty] | 1415.9683 | 0 | 0 | 0 | 0 | 0 | 0 | 0 | 0 | 0 | 0 | 0 | 0 | 0 | 0 | 0 | 0 | 0 | 0 | 0 | 0 | 0 | 0 | 0 | 0 | 0 | 0 | 0 | 0 | 0 | 0 | 0
2046 | [20 empty] | 1415.9683 | 0 | 0 | 0 | 0 | 0 | 0 | 0 | 0 | 0 | 0 | 0 | 0 | 0 | 0 | 0 | 0 | 0 | 0 | 0 | 0 | 0 | 0 | 0 | 0 | 0 | 0 | 0 | 0 | 0 | 0 | 0
2047 | [20 empty] | 2831.9366 | 0 | 0 | 0 | 0 | 0 | 0 | 0 | 0 | 0 | 0 | 0 | 0 | 0 | 0 | 0 | 0 | 0 | 0 | 0 | 0 | 0 | 0 | 0 | 0 | 0 | 0 | 0 | 0 | 0 | 0 | 0
2048 | [20 empty] | 2831.9366 | 0 | 0 | 0 | 0 | 0 | 0 | 0 | 0 | 0 | 0 | 0 | 0 | 0 | 0 | 0 | 0 | 0 | 0 | 0 | 0 | 0 | 0 | 0 | 0 | 0 | 0 | 0 | 0 | 0 | 0 | 0
2049 | [20 empty] | 2831.9366 | 0 | 0 | 0 | 0 | 0 | 0 | 0 | 0 | 0 | 0 | 0 | 0 | 0 | 0 | 0 | 0 | 0 | 0 | 0 | 0 | 0 | 0 | 0 | 0 | 0 | 0 | 0 | 0 | 0 | 0 | 0
2050 | [20 empty] | 2831.9366 | 0 | 0 | 0 | 0 | 0 | 0 | 0 | 0 | 0 | 0 | 0 | 0 | 0 | 0 | 0 | 0 | 0 | 0 | 0 | 0 | 0 | 0 | 0 | 0 | 0 | 0 | 0 | 0 | 0 | 0 | 0

## Assumptions (CSP)
| 2000 | 2001 | 2002 | 2003 | 2004 | 2005 | 2006 | 2007 | 2008 | 2009 | 2010 | 2011 | 2012 | 2013 | 2014 | 2015 | 2016 | 2017 | 2018 | 2019 | 2020 | 2021 | 2022 | 2023 | 2024 | 2025 | 2026 | 2027 | 2028 | 2029 | 2030 | 2031 | 2032 | 2033 | 2034 | 2035 | 2036 | 2037 | 2038 | 2039 | 2040 | 2041 | 2042 | 2043 | 2044 | 2045 | 2046 | 2047 | 2048 | 2049 | 2050
Avg CAPEX ($/MW) | 6477328.292 | 6201697.301 | 5937795.288 | 5685123.149 | 5443203.015 | 5304061.913 | 5240811.092 | 5299287.875 | 5207364.334 | 5193871.026 | 5073585.913 | 4955519.354 | 4855710.535 | 4694949.471 | 4554467.907 | 4519247.477 | 4400188.67 | 4166219.802 | 4152397.205 | 4053261.272 | 3874176.003 | 3694031.057 | 3628893.449 | 3542185.543 | 3449590.401 | 3395537.407 | 3334560.997 | 3275862.695 | 3231802.055 | 3172407.405 | 3132162.1 | 3119991.912 | 3121882.133 | 3132011.916 | 3131813.002 | 3148469.024 | 3167414.803 | 3196006.307 | 3233338.111 | 3278412.213 | 3319425.338 | 3363910.01 | 3413636.879 | 3470507.584 | 3526645.439 | 3585337.641 | 3646695.359 | 3709082.55 | 3770730.645 | 3831552.23 | 3887744.632
Annual CAPEX improve (%) | 4.255% | 4.255% | 4.255% | 4.255% | 4.255% | 4.255% | 4.255% | 4.255% | 4.255% | 4.255% | 4.255% | 4.255% | 4.255% | 4.255% | 4.255% | 4.255% | 4.255% | 4.255% | 4.255% | 4.255% | 4.418% | 4.65% | 3.643% | 4.257% | 4.478% | 3.451% | 3.675% | 3.64% | 3.233% | 3.716% | 3.158% | 2.295% | 1.854% | 1.595% | 1.92% | 1.392% | 1.323% | 1.028% | 0.7678% | 0.5462% | 0.6865% | 0.5991% | 0.4636% | 0.2795% | 0.327% | 0.2812% | 0.235% | 0.2355% | 0.2833% | 0.3314% | 0.4751%
Avg CAPEX ($2018/kW) | [18 empty] | 3995 | 3825 | 3656 | 3486 | 3359 | 3216 | 3072 | 2966 | 2857 | 2753 | 2664 | 2565 | 2484 | 2427 | 2382 | 2344 | 2299 | 2267 | 2237 | 2214 | 2197 | 2185 | 2170 | 2157 | 2147 | 2141 | 2134 | 2128 | 2123 | 2118 | 2112 | 2105 | 2095
Share of debt (%) | [19 empty] | the debt to equity ratio is inconsistent per fuel type | 60%
Share of equity (%) | [20 empty] | 40%
Interest rate on debt (%) | [20 empty] | 4.75%
Return on equity (%) | [20 empty] | 8%
Avg WACC (%) | [20 empty] | 6.05%
Avg loan term (yrs) | [20 empty] | 15
Depreciation (MACRS - 5 yrs) | [20 empty] | 20% | 32% | 19.2% | 11.52% | 11.52% | 5.76%
Annual max capacity build (MW)
Avg # of years to build | [20 empty] | 3
CAPEX per year | [20 empty] | 0.33333
Avg utilization | [20 empty] | 42.42% | 42.42% | 42.42% | 42.42% | 42.42% | 42.42% | 42.42% | 42.42% | 42.42% | 42.42% | 42.42% | 42.42% | 42.42% | 42.42% | 42.42% | 42.42% | 42.42% | 42.42% | 42.42% | 42.42% | 42.42% | 42.42% | 42.42% | 42.42% | 42.42% | 42.42% | 42.42% | 42.42% | 42.42% | 42.42% | 42.42%
Max utilization | [20 empty] | 46% | 46% | 46% | 46% | 46% | 46% | 46% | 46% | 46% | 46% | 46% | 46% | 46% | 46% | 46% | 46% | 46% | 46% | 46% | 46% | 46% | 46% | 46% | 46% | 46% | 46% | 46% | 46% | 46% | 46% | 46%
Avg annual utilization change | [20 empty] | 0 | 0 | 0 | 0 | 0 | 0 | 0 | 0 | 0 | 0 | 0 | 0 | 0 | 0 | 0 | 0 | 0 | 0 | 0 | 0 | 0 | 0 | 0 | 0 | 0 | 0 | 0 | 0 | 0 | 0 | 0
Avg annual FOM ($/MW-yr) | 47806.8263 | 48855.4288 | 49628.1983 | 50549.8555 | 51910.7588 | 53527.732 | 55147.5948 | 56629.0281 | 57730.5355 | 58170.6365 | 58848.4715 | 60077.7658 | 61229.9618 | 62304.5041 | 63457.3632 | 64118.1711 | 64781.9724 | 66002.2186 | 67610 | 68929.0018 | 70273.7359 | 71644.7045 | 71227.4323 | 70755.5968 | 70249.4712 | 69685.2198 | 69083.8871 | 68420.6702 | 67717.4139 | 66948.3091 | 66136.0315 | 67426.2776 | 68741.6952 | 70082.7752 | 71450.0182 | 72843.9349 | 74265.0453 | 75713.8802 | 77190.9804 | 78696.8973 | 80232.1931 | 81797.4409 | 83393.2251 | 85020.1414 | 86678.7972 | 88369.8117 | 90093.8161 | 91851.4541 | 93643.3818 | 95470.2682 | 97332.7952
Avg annual VOM ($/MWh) | 2.9698 | 3.0349 | 3.083 | 3.1402 | 3.2247 | 3.3252 | 3.4258 | 3.5179 | 3.5863 | 3.6136 | 3.6557 | 3.7321 | 3.8037 | 3.8704 | 3.942 | 3.9831 | 4.0243 | 4.1001 | 4.2 | 4.2819 | 4.3655 | 4.4506 | 3.8785 | 3.9541 | 4.0313 | 4.1099 | 4.1901 | 4.2718 | 4.3552 | 4.4401 | 4.5268 | 4.6151 | 4.7051 | 4.7969 | 4.8905 | 4.9859 | 5.0832 | 5.1823 | 5.2834 | 5.3865 | 5.4916 | 5.5987 | 5.7079 | 5.8193 | 5.9328 | 6.0486 | 6.1666 | 6.2869 | 6.4095 | 6.5346 | 6.6621
Avg annual FOM ($2018/kW-yr) | 67.61 | 67.61 | 67.61 | 67.61 | 67.61 | 67.61 | 67.61 | 67.61 | 67.61 | 67.61 | 67.61 | 67.61 | 67.61 | 67.61 | 67.61 | 67.61 | 67.61 | 67.61 | 67.61 | 67.61 | 67.61 | 67.61 | 65.93 | 64.24 | 62.56 | 60.87 | 59.19 | 57.5 | 55.82 | 54.13 | 52.45 | 52.45 | 52.45 | 52.45 | 52.45 | 52.45 | 52.45 | 52.45 | 52.45 | 52.45 | 52.45 | 52.45 | 52.45 | 52.45 | 52.45 | 52.45 | 52.45 | 52.45 | 52.45 | 52.45 | 52.45
Avg annual VOM ($2018/MWh) | 4.2 | 4.2 | 4.2 | 4.2 | 4.2 | 4.2 | 4.2 | 4.2 | 4.2 | 4.2 | 4.2 | 4.2 | 4.2 | 4.2 | 4.2 | 4.2 | 4.2 | 4.2 | 4.2 | 4.2 | 4.2 | 4.2 | 3.59 | 3.59 | 3.59 | 3.59 | 3.59 | 3.59 | 3.59 | 3.59 | 3.59 | 3.59 | 3.59 | 3.59 | 3.59 | 3.59 | 3.59 | 3.59 | 3.59 | 3.59 | 3.59 | 3.59 | 3.59 | 3.59 | 3.59 | 3.59 | 3.59 | 3.59 | 3.59 | 3.59 | 3.59
Avg OPEX ($/MWh) | [20 empty] | 4.3655 | 4.4506 | 3.8785 | 3.9541 | 4.0313 | 4.1099 | 4.1901 | 4.2718 | 4.3552 | 4.4401 | 4.5268 | 4.6151 | 4.7051 | 4.7969 | 4.8905 | 4.9859 | 5.0832 | 5.1823 | 5.2834 | 5.3865 | 5.4916 | 5.5987 | 5.7079 | 5.8193 | 5.9328 | 6.0486 | 6.1666 | 6.2869 | 6.4095 | 6.5346 | 6.6621
Annual OPEX improve (%) | [20 empty] | 0.25% | 0.25% | 0.25% | 0.25% | 0.25% | 0.25% | 0.25% | 0.25% | 0.25% | 0.25% | 0.25% | 0.25% | 0.25% | 0.25% | 0.25% | 0.25% | 0.25% | 0.25% | 0.25% | 0.25% | 0.25% | 0.25% | 0.25% | 0.25% | 0.25% | 0.25% | 0.25% | 0.25% | 0.25% | 0.25% | 0.25%
One Time Upstream CO2 (and CO2 equilivant) Emissions (g/KW) | [20 empty] | 2970000
Avg tax | [20 empty] | 21% | 21% | 21% | 21% | 21% | 21% | 21% | 21% | 21% | 21% | 21% | 21% | 21% | 21% | 21% | 21% | 21% | 21% | 21% | 21% | 21% | 21% | 21% | 21% | 21% | 21% | 21% | 21% | 21% | 21% | 21%
Avg subsidy per unit of output ($/MWh) | [20 empty] | 0 | 0 | 0 | 0 | 0 | 0 | 0 | 0 | 0 | 0 | 0 | 0 | 0 | 0 | 0 | 0 | 0 | 0 | 0 | 0 | 0 | 0 | 0 | 0 | 0 | 0 | 0 | 0 | 0 | 0 | 0
Avg Lifetime (years) | [20 empty] | 30
Max Lifetime
Min Lifetime
Avg Age (years)
CAPEX to extend the life of plant to Max Lifetime ($/MW)
Avg energy price of electricity ($2017/MWh) | 96.9947 | 82.5618 | 92.423 | 85.6439 | 81.3248 | 82.2851 | 73.1324 | 75.1783 | 77.5669 | 67.3971 | 69.3593 | 69.1496 | 66.0774 | 68.6676 | 67.6134 | 63.5193 | 65.2 | 62.54 | 62.8 | 62.22 | 63.2455 | 62.1879 | 61.2839 | 60.7827 | 60.4701 | 60.7261 | 60.3235 | 60.1547 | 59.9186 | 59.7474 | 59.5717 | 59.4622 | 59.0982 | 58.6907 | 58.2797 | 57.9454 | 57.8223 | 57.6393 | 57.6182 | 57.5832 | 57.4286 | 57.2126 | 56.9574 | 56.726 | 56.5327 | 56.3299 | 56.0081 | 55.8533 | 56.4446 | 56.5239 | 56.2441
Avg energy price of electricity ($/MWh) | 66.9366 | 68.5627 | 61.9876 | 75.3499 | 79.1677 | 95.8529 | 86.2377 | 87.6517 | 101.4382 | 70.8251 | 73.2289 | 70.5423 | 60.9978 | 67.7143 | 72.6633 | 59.8666 | 64.07 | 62.54 | 64.2 | 65.09 | 67.8933 | 68.4082 | 69.0398 | 70.1659 | 71.4995 | 73.5166 | 74.7036 | 76.1716 | 77.5095 | 78.937 | 80.3948 | 81.9992 | 83.2882 | 84.5522 | 85.8426 | 87.2825 | 89.0916 | 90.8451 | 92.8849 | 94.9604 | 96.898 | 98.7929 | 100.6749 | 102.6698 | 104.7981 | 106.9811 | 108.9794 | 111.3746 | 115.3893 | 118.463 | 120.8794
Avg capacity price of electricity ($2017/MW-day) | 249.4238 | 249.4238 | 212.3094 | 237.6676 | 220.235 | 209.1284 | 211.5977 | 188.0613 | 193.3227 | 199.4648 | 173.3129 | 178.3588 | 177.8197 | 169.9194 | 176.5803 | 173.8692 | 163.3412 | 167.6631 | 160.8229 | 161.4915 | 160 | 157.3245 | 155.0376 | 153.7697 | 152.9787 | 153.6263 | 152.608 | 152.181 | 151.5836 | 151.1504 | 150.7061 | 150.429 | 149.5081 | 148.4773 | 147.4374 | 146.5917 | 146.2803 | 145.8174 | 145.7641 | 145.6754 | 145.2845 | 144.7378 | 144.0922 | 143.507 | 143.0179 | 142.5049 | 141.6907 | 141.2991 | 142.7951 | 142.9956 | 142.2878
Avg capacity price of electricity ($/MW-day) | 164.5392 | 164.5392 | 168.5364 | 152.3739 | 185.2202 | 194.6049 | 235.6194 | 211.9839 | 215.4597 | 249.3488 | 174.0976 | 180.0065 | 173.4025 | 149.9408 | 166.4509 | 178.6162 | 147.1602 | 157.4927 | 153.7318 | 157.8123 | 160 | 161.2136 | 162.702 | 165.3558 | 168.4987 | 173.2521 | 176.0495 | 179.509 | 182.6619 | 186.0261 | 189.4615 | 193.2426 | 196.2802 | 199.259 | 202.3 | 205.6934 | 209.9567 | 214.0892 | 218.8962 | 223.7874 | 228.3538 | 232.8193 | 237.2545 | 241.9558 | 246.9715 | 252.116 | 256.8251 | 262.4699 | 271.931 | 279.1746 | 284.8692
Share of CSP capacity receiving capacity payments | [20 empty] | 55% | 55% | 55% | 55% | 55% | 55% | 55% | 55% | 55% | 55% | 55% | 55% | 55% | 55% | 55% | 55% | 55% | 55% | 55% | 55% | 55% | 55% | 55% | 55% | 55% | 55% | 55% | 55% | 55% | 55% | 55%
Avg inflation (BLS PPI for Power) | 0% | 0% | 0% | 0% | 1.699% | 3.063% | 5.371% | 2.521% | 3.996% | 1.939% | 1.928% | 2.241% | 0.9446% | 1.263% | 3.482% | 1.621% | -1.062% | 3.924% | 1.263% | 1.989% | 1.989% | 1.989% | 1.989% | 1.989% | 1.989% | 1.989% | 1.989% | 1.989% | 1.989% | 1.989% | 1.989% | 1.989% | 1.989% | 1.989% | 1.989% | 1.989% | 1.989% | 1.989% | 1.989% | 1.989% | 1.989% | 1.989% | 1.989% | 1.989% | 1.989% | 1.989% | 1.989% | 1.989% | 1.989% | 1.989% | 1.989%
Expected Retirement Profile | [21 empty] | 0 | 0 | 0 | 0 | 0 | 0 | 0 | 0 | 0 | 0 | 0 | 0 | 0 | 0 | 0 | 0 | 0 | 0 | 0 | 0 | 0 | 0 | 0 | 0 | 0 | 0 | 0 | 0 | 0 | 0 | 0
Operating Year | [20 empty] | Capacity Installed in given Operating Year | 2020 | 2021 | 2022 | 2023 | 2024 | 2025 | 2026 | 2027 | 2028 | 2029 | 2030 | 2031 | 2032 | 2033 | 2034 | 2035 | 2036 | 2037 | 2038 | 2039 | 2040 | 2041 | 2042 | 2043 | 2044 | 2045 | 2046 | 2047 | 2048 | 2049 | 2050
1930 | [20 empty] | 0 | 0 | 0 | 0 | 0 | 0 | 0 | 0 | 0 | 0 | 0 | 0 | 0 | 0 | 0 | 0 | 0 | 0 | 0 | 0 | 0 | 0 | 0 | 0 | 0 | 0 | 0 | 0 | 0 | 0 | 0 | 0
1931 | [20 empty] | 0 | 0 | 0 | 0 | 0 | 0 | 0 | 0 | 0 | 0 | 0 | 0 | 0 | 0 | 0 | 0 | 0 | 0 | 0 | 0 | 0 | 0 | 0 | 0 | 0 | 0 | 0 | 0 | 0 | 0 | 0 | 0
1932 | [20 empty] | 0 | 0 | 0 | 0 | 0 | 0 | 0 | 0 | 0 | 0 | 0 | 0 | 0 | 0 | 0 | 0 | 0 | 0 | 0 | 0 | 0 | 0 | 0 | 0 | 0 | 0 | 0 | 0 | 0 | 0 | 0 | 0
1933 | [20 empty] | 0 | 0 | 0 | 0 | 0 | 0 | 0 | 0 | 0 | 0 | 0 | 0 | 0 | 0 | 0 | 0 | 0 | 0 | 0 | 0 | 0 | 0 | 0 | 0 | 0 | 0 | 0 | 0 | 0 | 0 | 0 | 0
1934 | [20 empty] | 0 | 0 | 0 | 0 | 0 | 0 | 0 | 0 | 0 | 0 | 0 | 0 | 0 | 0 | 0 | 0 | 0 | 0 | 0 | 0 | 0 | 0 | 0 | 0 | 0 | 0 | 0 | 0 | 0 | 0 | 0 | 0
1935 | [20 empty] | 0 | 0 | 0 | 0 | 0 | 0 | 0 | 0 | 0 | 0 | 0 | 0 | 0 | 0 | 0 | 0 | 0 | 0 | 0 | 0 | 0 | 0 | 0 | 0 | 0 | 0 | 0 | 0 | 0 | 0 | 0 | 0
1936 | [20 empty] | 0 | 0 | 0 | 0 | 0 | 0 | 0 | 0 | 0 | 0 | 0 | 0 | 0 | 0 | 0 | 0 | 0 | 0 | 0 | 0 | 0 | 0 | 0 | 0 | 0 | 0 | 0 | 0 | 0 | 0 | 0 | 0
1937 | [20 empty] | 0 | 0 | 0 | 0 | 0 | 0 | 0 | 0 | 0 | 0 | 0 | 0 | 0 | 0 | 0 | 0 | 0 | 0 | 0 | 0 | 0 | 0 | 0 | 0 | 0 | 0 | 0 | 0 | 0 | 0 | 0 | 0
1938 | [20 empty] | 0 | 0 | 0 | 0 | 0 | 0 | 0 | 0 | 0 | 0 | 0 | 0 | 0 | 0 | 0 | 0 | 0 | 0 | 0 | 0 | 0 | 0 | 0 | 0 | 0 | 0 | 0 | 0 | 0 | 0 | 0 | 0
1939 | [20 empty] | 0 | 0 | 0 | 0 | 0 | 0 | 0 | 0 | 0 | 0 | 0 | 0 | 0 | 0 | 0 | 0 | 0 | 0 | 0 | 0 | 0 | 0 | 0 | 0 | 0 | 0 | 0 | 0 | 0 | 0 | 0 | 0
1940 | [20 empty] | 0 | 0 | 0 | 0 | 0 | 0 | 0 | 0 | 0 | 0 | 0 | 0 | 0 | 0 | 0 | 0 | 0 | 0 | 0 | 0 | 0 | 0 | 0 | 0 | 0 | 0 | 0 | 0 | 0 | 0 | 0 | 0
1941 | [20 empty] | 0 | 0 | 0 | 0 | 0 | 0 | 0 | 0 | 0 | 0 | 0 | 0 | 0 | 0 | 0 | 0 | 0 | 0 | 0 | 0 | 0 | 0 | 0 | 0 | 0 | 0 | 0 | 0 | 0 | 0 | 0 | 0
1942 | [20 empty] | 0 | 0 | 0 | 0 | 0 | 0 | 0 | 0 | 0 | 0 | 0 | 0 | 0 | 0 | 0 | 0 | 0 | 0 | 0 | 0 | 0 | 0 | 0 | 0 | 0 | 0 | 0 | 0 | 0 | 0 | 0 | 0
1943 | [20 empty] | 0 | 0 | 0 | 0 | 0 | 0 | 0 | 0 | 0 | 0 | 0 | 0 | 0 | 0 | 0 | 0 | 0 | 0 | 0 | 0 | 0 | 0 | 0 | 0 | 0 | 0 | 0 | 0 | 0 | 0 | 0 | 0
1944 | [20 empty] | 0 | 0 | 0 | 0 | 0 | 0 | 0 | 0 | 0 | 0 | 0 | 0 | 0 | 0 | 0 | 0 | 0 | 0 | 0 | 0 | 0 | 0 | 0 | 0 | 0 | 0 | 0 | 0 | 0 | 0 | 0 | 0
1945 | [20 empty] | 0 | 0 | 0 | 0 | 0 | 0 | 0 | 0 | 0 | 0 | 0 | 0 | 0 | 0 | 0 | 0 | 0 | 0 | 0 | 0 | 0 | 0 | 0 | 0 | 0 | 0 | 0 | 0 | 0 | 0 | 0 | 0
1946 | [20 empty] | 0 | 0 | 0 | 0 | 0 | 0 | 0 | 0 | 0 | 0 | 0 | 0 | 0 | 0 | 0 | 0 | 0 | 0 | 0 | 0 | 0 | 0 | 0 | 0 | 0 | 0 | 0 | 0 | 0 | 0 | 0 | 0
1947 | [20 empty] | 0 | 0 | 0 | 0 | 0 | 0 | 0 | 0 | 0 | 0 | 0 | 0 | 0 | 0 | 0 | 0 | 0 | 0 | 0 | 0 | 0 | 0 | 0 | 0 | 0 | 0 | 0 | 0 | 0 | 0 | 0 | 0
1948 | [20 empty] | 0 | 0 | 0 | 0 | 0 | 0 | 0 | 0 | 0 | 0 | 0 | 0 | 0 | 0 | 0 | 0 | 0 | 0 | 0 | 0 | 0 | 0 | 0 | 0 | 0 | 0 | 0 | 0 | 0 | 0 | 0 | 0
1949 | [20 empty] | 0 | 0 | 0 | 0 | 0 | 0 | 0 | 0 | 0 | 0 | 0 | 0 | 0 | 0 | 0 | 0 | 0 | 0 | 0 | 0 | 0 | 0 | 0 | 0 | 0 | 0 | 0 | 0 | 0 | 0 | 0 | 0
1950 | [20 empty] | 0 | 0 | 0 | 0 | 0 | 0 | 0 | 0 | 0 | 0 | 0 | 0 | 0 | 0 | 0 | 0 | 0 | 0 | 0 | 0 | 0 | 0 | 0 | 0 | 0 | 0 | 0 | 0 | 0 | 0 | 0 | 0
1951 | [20 empty] | 0 | 0 | 0 | 0 | 0 | 0 | 0 | 0 | 0 | 0 | 0 | 0 | 0 | 0 | 0 | 0 | 0 | 0 | 0 | 0 | 0 | 0 | 0 | 0 | 0 | 0 | 0 | 0 | 0 | 0 | 0 | 0
1952 | [20 empty] | 0 | 0 | 0 | 0 | 0 | 0 | 0 | 0 | 0 | 0 | 0 | 0 | 0 | 0 | 0 | 0 | 0 | 0 | 0 | 0 | 0 | 0 | 0 | 0 | 0 | 0 | 0 | 0 | 0 | 0 | 0 | 0
1953 | [20 empty] | 0 | 0 | 0 | 0 | 0 | 0 | 0 | 0 | 0 | 0 | 0 | 0 | 0 | 0 | 0 | 0 | 0 | 0 | 0 | 0 | 0 | 0 | 0 | 0 | 0 | 0 | 0 | 0 | 0 | 0 | 0 | 0
1954 | [20 empty] | 0 | 0 | 0 | 0 | 0 | 0 | 0 | 0 | 0 | 0 | 0 | 0 | 0 | 0 | 0 | 0 | 0 | 0 | 0 | 0 | 0 | 0 | 0 | 0 | 0 | 0 | 0 | 0 | 0 | 0 | 0 | 0
1955 | [20 empty] | 0 | 0 | 0 | 0 | 0 | 0 | 0 | 0 | 0 | 0 | 0 | 0 | 0 | 0 | 0 | 0 | 0 | 0 | 0 | 0 | 0 | 0 | 0 | 0 | 0 | 0 | 0 | 0 | 0 | 0 | 0 | 0
1956 | [20 empty] | 0 | 0 | 0 | 0 | 0 | 0 | 0 | 0 | 0 | 0 | 0 | 0 | 0 | 0 | 0 | 0 | 0 | 0 | 0 | 0 | 0 | 0 | 0 | 0 | 0 | 0 | 0 | 0 | 0 | 0 | 0 | 0
1957 | [20 empty] | 0 | 0 | 0 | 0 | 0 | 0 | 0 | 0 | 0 | 0 | 0 | 0 | 0 | 0 | 0 | 0 | 0 | 0 | 0 | 0 | 0 | 0 | 0 | 0 | 0 | 0 | 0 | 0 | 0 | 0 | 0 | 0
1958 | [20 empty] | 0 | 0 | 0 | 0 | 0 | 0 | 0 | 0 | 0 | 0 | 0 | 0 | 0 | 0 | 0 | 0 | 0 | 0 | 0 | 0 | 0 | 0 | 0 | 0 | 0 | 0 | 0 | 0 | 0 | 0 | 0 | 0
1959 | [20 empty] | 0 | 0 | 0 | 0 | 0 | 0 | 0 | 0 | 0 | 0 | 0 | 0 | 0 | 0 | 0 | 0 | 0 | 0 | 0 | 0 | 0 | 0 | 0 | 0 | 0 | 0 | 0 | 0 | 0 | 0 | 0 | 0
1960 | [20 empty] | 0 | 0 | 0 | 0 | 0 | 0 | 0 | 0 | 0 | 0 | 0 | 0 | 0 | 0 | 0 | 0 | 0 | 0 | 0 | 0 | 0 | 0 | 0 | 0 | 0 | 0 | 0 | 0 | 0 | 0 | 0 | 0
1961 | [20 empty] | 0 | 0 | 0 | 0 | 0 | 0 | 0 | 0 | 0 | 0 | 0 | 0 | 0 | 0 | 0 | 0 | 0 | 0 | 0 | 0 | 0 | 0 | 0 | 0 | 0 | 0 | 0 | 0 | 0 | 0 | 0 | 0
1962 | [20 empty] | 0 | 0 | 0 | 0 | 0 | 0 | 0 | 0 | 0 | 0 | 0 | 0 | 0 | 0 | 0 | 0 | 0 | 0 | 0 | 0 | 0 | 0 | 0 | 0 | 0 | 0 | 0 | 0 | 0 | 0 | 0 | 0
1963 | [20 empty] | 0 | 0 | 0 | 0 | 0 | 0 | 0 | 0 | 0 | 0 | 0 | 0 | 0 | 0 | 0 | 0 | 0 | 0 | 0 | 0 | 0 | 0 | 0 | 0 | 0 | 0 | 0 | 0 | 0 | 0 | 0 | 0
1964 | [20 empty] | 0 | 0 | 0 | 0 | 0 | 0 | 0 | 0 | 0 | 0 | 0 | 0 | 0 | 0 | 0 | 0 | 0 | 0 | 0 | 0 | 0 | 0 | 0 | 0 | 0 | 0 | 0 | 0 | 0 | 0 | 0 | 0
1965 | [20 empty] | 0 | 0 | 0 | 0 | 0 | 0 | 0 | 0 | 0 | 0 | 0 | 0 | 0 | 0 | 0 | 0 | 0 | 0 | 0 | 0 | 0 | 0 | 0 | 0 | 0 | 0 | 0 | 0 | 0 | 0 | 0 | 0
1966 | [20 empty] | 0 | 0 | 0 | 0 | 0 | 0 | 0 | 0 | 0 | 0 | 0 | 0 | 0 | 0 | 0 | 0 | 0 | 0 | 0 | 0 | 0 | 0 | 0 | 0 | 0 | 0 | 0 | 0 | 0 | 0 | 0 | 0
1967 | [20 empty] | 0 | 0 | 0 | 0 | 0 | 0 | 0 | 0 | 0 | 0 | 0 | 0 | 0 | 0 | 0 | 0 | 0 | 0 | 0 | 0 | 0 | 0 | 0 | 0 | 0 | 0 | 0 | 0 | 0 | 0 | 0 | 0
1968 | [20 empty] | 0 | 0 | 0 | 0 | 0 | 0 | 0 | 0 | 0 | 0 | 0 | 0 | 0 | 0 | 0 | 0 | 0 | 0 | 0 | 0 | 0 | 0 | 0 | 0 | 0 | 0 | 0 | 0 | 0 | 0 | 0 | 0
1969 | [20 empty] | 0 | 0 | 0 | 0 | 0 | 0 | 0 | 0 | 0 | 0 | 0 | 0 | 0 | 0 | 0 | 0 | 0 | 0 | 0 | 0 | 0 | 0 | 0 | 0 | 0 | 0 | 0 | 0 | 0 | 0 | 0 | 0
1970 | [20 empty] | 0 | 0 | 0 | 0 | 0 | 0 | 0 | 0 | 0 | 0 | 0 | 0 | 0 | 0 | 0 | 0 | 0 | 0 | 0 | 0 | 0 | 0 | 0 | 0 | 0 | 0 | 0 | 0 | 0 | 0 | 0 | 0
1971 | [20 empty] | 0 | 0 | 0 | 0 | 0 | 0 | 0 | 0 | 0 | 0 | 0 | 0 | 0 | 0 | 0 | 0 | 0 | 0 | 0 | 0 | 0 | 0 | 0 | 0 | 0 | 0 | 0 | 0 | 0 | 0 | 0 | 0
1972 | [20 empty] | 0 | 0 | 0 | 0 | 0 | 0 | 0 | 0 | 0 | 0 | 0 | 0 | 0 | 0 | 0 | 0 | 0 | 0 | 0 | 0 | 0 | 0 | 0 | 0 | 0 | 0 | 0 | 0 | 0 | 0 | 0 | 0
1973 | [20 empty] | 0 | 0 | 0 | 0 | 0 | 0 | 0 | 0 | 0 | 0 | 0 | 0 | 0 | 0 | 0 | 0 | 0 | 0 | 0 | 0 | 0 | 0 | 0 | 0 | 0 | 0 | 0 | 0 | 0 | 0 | 0 | 0
1974 | [20 empty] | 0 | 0 | 0 | 0 | 0 | 0 | 0 | 0 | 0 | 0 | 0 | 0 | 0 | 0 | 0 | 0 | 0 | 0 | 0 | 0 | 0 | 0 | 0 | 0 | 0 | 0 | 0 | 0 | 0 | 0 | 0 | 0
1975 | [20 empty] | 0 | 0 | 0 | 0 | 0 | 0 | 0 | 0 | 0 | 0 | 0 | 0 | 0 | 0 | 0 | 0 | 0 | 0 | 0 | 0 | 0 | 0 | 0 | 0 | 0 | 0 | 0 | 0 | 0 | 0 | 0 | 0
1976 | [20 empty] | 0 | 0 | 0 | 0 | 0 | 0 | 0 | 0 | 0 | 0 | 0 | 0 | 0 | 0 | 0 | 0 | 0 | 0 | 0 | 0 | 0 | 0 | 0 | 0 | 0 | 0 | 0 | 0 | 0 | 0 | 0 | 0
1977 | [20 empty] | 0 | 0 | 0 | 0 | 0 | 0 | 0 | 0 | 0 | 0 | 0 | 0 | 0 | 0 | 0 | 0 | 0 | 0 | 0 | 0 | 0 | 0 | 0 | 0 | 0 | 0 | 0 | 0 | 0 | 0 | 0 | 0
1978 | [20 empty] | 0 | 0 | 0 | 0 | 0 | 0 | 0 | 0 | 0 | 0 | 0 | 0 | 0 | 0 | 0 | 0 | 0 | 0 | 0 | 0 | 0 | 0 | 0 | 0 | 0 | 0 | 0 | 0 | 0 | 0 | 0 | 0
1979 | [20 empty] | 0 | 0 | 0 | 0 | 0 | 0 | 0 | 0 | 0 | 0 | 0 | 0 | 0 | 0 | 0 | 0 | 0 | 0 | 0 | 0 | 0 | 0 | 0 | 0 | 0 | 0 | 0 | 0 | 0 | 0 | 0 | 0
1980 | [20 empty] | 0 | 0 | 0 | 0 | 0 | 0 | 0 | 0 | 0 | 0 | 0 | 0 | 0 | 0 | 0 | 0 | 0 | 0 | 0 | 0 | 0 | 0 | 0 | 0 | 0 | 0 | 0 | 0 | 0 | 0 | 0 | 0
1981 | [20 empty] | 0 | 0 | 0 | 0 | 0 | 0 | 0 | 0 | 0 | 0 | 0 | 0 | 0 | 0 | 0 | 0 | 0 | 0 | 0 | 0 | 0 | 0 | 0 | 0 | 0 | 0 | 0 | 0 | 0 | 0 | 0 | 0 | 1
1982 | [20 empty] | 0 | 0 | 0 | 0 | 0 | 0 | 0 | 0 | 0 | 0 | 0 | 0 | 0 | 0 | 0 | 0 | 0 | 0 | 0 | 0 | 0 | 0 | 0 | 0 | 0 | 0 | 0 | 0 | 0 | 0 | 0 | 0 | 0
1983 | [20 empty] | 0 | 0 | 0 | 0 | 0 | 0 | 0 | 0 | 0 | 0 | 0 | 0 | 0 | 0 | 0 | 0 | 0 | 0 | 0 | 0 | 0 | 0 | 0 | 0 | 0 | 0 | 0 | 0 | 0 | 0 | 0 | 0
1984 | [20 empty] | 0 | 0 | 0 | 0 | 0 | 0 | 0 | 0 | 0 | 0 | 0 | 0 | 0 | 0 | 0 | 0 | 0 | 0 | 0 | 0 | 0 | 0 | 0 | 0 | 0 | 0 | 0 | 0 | 0 | 0 | 0 | 0
1985 | [20 empty] | 0 | 0 | 0 | 0 | 0 | 0 | 0 | 0 | 0 | 0 | 0 | 0 | 0 | 0 | 0 | 0 | 0 | 0 | 0 | 0 | 0 | 0 | 0 | 0 | 0 | 0 | 0 | 0 | 0 | 0 | 0 | 0
1986 | [20 empty] | 0 | 0 | 0 | 0 | 0 | 0 | 0 | 0 | 0 | 0 | 0 | 0 | 0 | 0 | 0 | 0 | 0 | 0 | 0 | 0 | 0 | 0 | 0 | 0 | 0 | 0 | 0 | 0 | 0 | 0 | 0 | 0
1987 | [20 empty] | 0 | 0 | 0 | 0 | 0 | 0 | 0 | 0 | 0 | 0 | 0 | 0 | 0 | 0 | 0 | 0 | 0 | 0 | 0 | 0 | 0 | 0 | 0 | 0 | 0 | 0 | 0 | 0 | 0 | 0 | 0 | 0
1988 | [20 empty] | 0 | 0 | 0 | 0 | 0 | 0 | 0 | 0 | 0 | 0 | 0 | 0 | 0 | 0 | 0 | 0 | 0 | 0 | 0 | 0 | 0 | 0 | 0 | 0 | 0 | 0 | 0 | 0 | 0 | 0 | 0 | 0
1989 | [20 empty] | 0 | 0 | 0 | 0 | 0 | 0 | 0 | 0 | 0 | 0 | 0 | 0 | 0 | 0 | 0 | 0 | 0 | 0 | 0 | 0 | 0 | 0 | 0 | 0 | 0 | 0 | 0 | 0 | 0 | 0 | 0 | 0
1990 | [20 empty] | 0 | 0 | 0 | 0 | 0 | 0 | 0 | 0 | 0 | 0 | 0 | 0 | 0 | 0 | 0 | 0 | 0 | 0 | 0 | 0 | 0 | 0 | 0 | 0 | 0 | 0 | 0 | 0 | 0 | 0 | 0 | 0
1991 | [20 empty] | 0 | 0 | 0 | 0 | 0 | 0 | 0 | 0 | 0 | 0 | 0 | 0 | 0 | 0 | 0 | 0 | 0 | 0 | 0 | 0 | 0 | 0 | 0 | 0 | 0 | 0 | 0 | 0 | 0 | 0 | 0 | 0
1992 | [20 empty] | 0 | 0 | 0 | 0 | 0 | 0 | 0 | 0 | 0 | 0 | 0 | 0 | 0 | 0 | 0 | 0 | 0 | 0 | 0 | 0 | 0 | 0 | 0 | 0 | 0 | 0 | 0 | 0 | 0 | 0 | 0 | 0
1993 | [20 empty] | 0 | 0 | 0 | 0 | 0 | 0 | 0 | 0 | 0 | 0 | 0 | 0 | 0 | 0 | 0 | 0 | 0 | 0 | 0 | 0 | 0 | 0 | 0 | 0 | 0 | 0 | 0 | 0 | 0 | 0 | 0 | 0
1994 | [20 empty] | 0 | 0 | 0 | 0 | 0 | 0 | 0 | 0 | 0 | 0 | 0 | 0 | 0 | 0 | 0 | 0 | 0 | 0 | 0 | 0 | 0 | 0 | 0 | 0 | 0 | 0 | 0 | 0 | 0 | 0 | 0 | 0
1995 | [20 empty] | 0 | 0 | 0 | 0 | 0 | 0 | 0 | 0 | 0 | 0 | 0 | 0 | 0 | 0 | 0 | 0 | 0 | 0 | 0 | 0 | 0 | 0 | 0 | 0 | 0 | 0 | 0 | 0 | 0 | 0 | 0 | 0
1996 | [20 empty] | 0 | 0 | 0 | 0 | 0 | 0 | 0 | 0 | 0 | 0 | 0 | 0 | 0 | 0 | 0 | 0 | 0 | 0 | 0 | 0 | 0 | 0 | 0 | 0 | 0 | 0 | 0 | 0 | 0 | 0 | 0 | 0
1997 | [20 empty] | 0 | 0 | 0 | 0 | 0 | 0 | 0 | 0 | 0 | 0 | 0 | 0 | 0 | 0 | 0 | 0 | 0 | 0 | 0 | 0 | 0 | 0 | 0 | 0 | 0 | 0 | 0 | 0 | 0 | 0 | 0 | 0
1998 | [20 empty] | 0 | 0 | 0 | 0 | 0 | 0 | 0 | 0 | 0 | 0 | 0 | 0 | 0 | 0 | 0 | 0 | 0 | 0 | 0 | 0 | 0 | 0 | 0 | 0 | 0 | 0 | 0 | 0 | 0 | 0 | 0 | 0
1999 | [20 empty] | 0 | 0 | 0 | 0 | 0 | 0 | 0 | 0 | 0 | 0 | 0 | 0 | 0 | 0 | 0 | 0 | 0 | 0 | 0 | 0 | 0 | 0 | 0 | 0 | 0 | 0 | 0 | 0 | 0 | 0 | 0 | 0
2000 | [20 empty] | 0 | 0 | 0 | 0 | 0 | 0 | 0 | 0 | 0 | 0 | 0 | 0 | 0 | 0 | 0 | 0 | 0 | 0 | 0 | 0 | 0 | 0 | 0 | 0 | 0 | 0 | 0 | 0 | 0 | 0 | 0 | 0
2001 | [20 empty] | 0 | 0 | 0 | 0 | 0 | 0 | 0 | 0 | 0 | 0 | 0 | 0 | 0 | 0 | 0 | 0 | 0 | 0 | 0 | 0 | 0 | 0 | 0 | 0 | 0 | 0 | 0 | 0 | 0 | 0 | 0 | 0
2002 | [20 empty] | 0 | 0 | 0 | 0 | 0 | 0 | 0 | 0 | 0 | 0 | 0 | 0 | 0 | 0 | 0 | 0 | 0 | 0 | 0 | 0 | 0 | 0 | 0 | 0 | 0 | 0 | 0 | 0 | 0 | 0 | 0 | 0
2003 | [20 empty] | 0 | 0 | 0 | 0 | 0 | 0 | 0 | 0 | 0 | 0 | 0 | 0 | 0 | 0 | 0 | 0 | 0 | 0 | 0 | 0 | 0 | 0 | 0 | 0 | 0 | 0 | 0 | 0 | 0 | 0 | 0 | 0
2004 | [20 empty] | 0 | 0 | 0 | 0 | 0 | 0 | 0 | 0 | 0 | 0 | 0 | 0 | 0 | 0 | 0 | 0 | 0 | 0 | 0 | 0 | 0 | 0 | 0 | 0 | 0 | 0 | 0 | 0 | 0 | 0 | 0 | 0
2005 | [20 empty] | 0 | 0 | 0 | 0 | 0 | 0 | 0 | 0 | 0 | 0 | 0 | 0 | 0 | 0 | 0 | 0 | 0 | 0 | 0 | 0 | 0 | 0 | 0 | 0 | 0 | 0 | 0 | 0 | 0 | 0 | 0 | 0
2006 | [20 empty] | 0 | 0 | 0 | 0 | 0 | 0 | 0 | 0 | 0 | 0 | 0 | 0 | 0 | 0 | 0 | 0 | 0 | 0 | 0 | 0 | 0 | 0 | 0 | 0 | 0 | 0 | 0 | 0 | 0 | 0 | 0 | 0
2007 | [20 empty] | 0 | 0 | 0 | 0 | 0 | 0 | 0 | 0 | 0 | 0 | 0 | 0 | 0 | 0 | 0 | 0 | 0 | 0 | 0 | 0 | 0 | 0 | 0 | 0 | 0 | 0 | 0 | 0 | 0 | 0 | 0 | 0
2008 | [20 empty] | 0 | 0 | 0 | 0 | 0 | 0 | 0 | 0 | 0 | 0 | 0 | 0 | 0 | 0 | 0 | 0 | 0 | 0 | 0 | 0 | 0 | 0 | 0 | 0 | 0 | 0 | 0 | 0 | 0 | 0 | 0 | 0
2009 | [20 empty] | 0 | 0 | 0 | 0 | 0 | 0 | 0 | 0 | 0 | 0 | 0 | 0 | 0 | 0 | 0 | 0 | 0 | 0 | 0 | 0 | 0 | 0 | 0 | 0 | 0 | 0 | 0 | 0 | 0 | 0 | 0 | 0
2010 | [20 empty] | 0 | 0 | 0 | 0 | 0 | 0 | 0 | 0 | 0 | 0 | 0 | 0 | 0 | 0 | 0 | 0 | 0 | 0 | 0 | 0 | 0 | 0 | 0 | 0 | 0 | 0 | 0 | 0 | 0 | 0 | 0 | 0
2011 | [20 empty] | 0 | 0 | 0 | 0 | 0 | 0 | 0 | 0 | 0 | 0 | 0 | 0 | 0 | 0 | 0 | 0 | 0 | 0 | 0 | 0 | 0 | 0 | 0 | 0 | 0 | 0 | 0 | 0 | 0 | 0 | 0 | 0
2012 | [20 empty] | 0 | 0 | 0 | 0 | 0 | 0 | 0 | 0 | 0 | 0 | 0 | 0 | 0 | 0 | 0 | 0 | 0 | 0 | 0 | 0 | 0 | 0 | 0 | 0 | 0 | 0 | 0 | 0 | 0 | 0 | 0 | 0
2013 | [20 empty] | 0 | 0 | 0 | 0 | 0 | 0 | 0 | 0 | 0 | 0 | 0 | 0 | 0 | 0 | 0 | 0 | 0 | 0 | 0 | 0 | 0 | 0 | 0 | 0 | 0 | 0 | 0 | 0 | 0 | 0 | 0 | 0
2014 | [20 empty] | 0 | 0 | 0 | 0 | 0 | 0 | 0 | 0 | 0 | 0 | 0 | 0 | 0 | 0 | 0 | 0 | 0 | 0 | 0 | 0 | 0 | 0 | 0 | 0 | 0 | 0 | 0 | 0 | 0 | 0 | 0 | 0
2015 | [20 empty] | 0 | 0 | 0 | 0 | 0 | 0 | 0 | 0 | 0 | 0 | 0 | 0 | 0 | 0 | 0 | 0 | 0 | 0 | 0 | 0 | 0 | 0 | 0 | 0 | 0 | 0 | 0 | 0 | 0 | 0 | 0 | 0
2016 | [20 empty] | 0 | 0 | 0 | 0 | 0 | 0 | 0 | 0 | 0 | 0 | 0 | 0 | 0 | 0 | 0 | 0 | 0 | 0 | 0 | 0 | 0 | 0 | 0 | 0 | 0 | 0 | 0 | 0 | 0 | 0 | 0 | 0
2017 | [20 empty] | 0 | 0 | 0 | 0 | 0 | 0 | 0 | 0 | 0 | 0 | 0 | 0 | 0 | 0 | 0 | 0 | 0 | 0 | 0 | 0 | 0 | 0 | 0 | 0 | 0 | 0 | 0 | 0 | 0 | 0 | 0 | 0
2018 | [20 empty] | 0 | 0 | 0 | 0 | 0 | 0 | 0 | 0 | 0 | 0 | 0 | 0 | 0 | 0 | 0 | 0 | 0 | 0 | 0 | 0 | 0 | 0 | 0 | 0 | 0 | 0 | 0 | 0 | 0 | 0 | 0 | 0
2019 | [20 empty] | 0 | 0 | 0 | 0 | 0 | 0 | 0 | 0 | 0 | 0 | 0 | 0 | 0 | 0 | 0 | 0 | 0 | 0 | 0 | 0 | 0 | 0 | 0 | 0 | 0 | 0 | 0 | 0 | 0 | 0 | 0 | 0
2020 | [19 empty] | NOTE: We copy annual installed power plants from the "Model" tab here | 0 | 0 | 0 | 0 | 0 | 0 | 0 | 0 | 0 | 0 | 0 | 0 | 0 | 0 | 0 | 0 | 0 | 0 | 0 | 0 | 0 | 0 | 0 | 0 | 0 | 0 | 0 | 0 | 0 | 0 | 0 | 0
2021 | [19 empty] | in case the lifetime of a power plant is < 30 years such that a power plant | 0 | 0 | 0 | 0 | 0 | 0 | 0 | 0 | 0 | 0 | 0 | 0 | 0 | 0 | 0 | 0 | 0 | 0 | 0 | 0 | 0 | 0 | 0 | 0 | 0 | 0 | 0 | 0 | 0 | 0 | 0 | 0
2022 | [19 empty] | (for example) built in 2022 needs to retire before 2050 and | 0 | 0 | 0 | 0 | 0 | 0 | 0 | 0 | 0 | 0 | 0 | 0 | 0 | 0 | 0 | 0 | 0 | 0 | 0 | 0 | 0 | 0 | 0 | 0 | 0 | 0 | 0 | 0 | 0 | 0 | 0 | 0
2023 | [19 empty] | thus a new power plant would have to fill its place (as needed). | 0 | 0 | 0 | 0 | 0 | 0 | 0 | 0 | 0 | 0 | 0 | 0 | 0 | 0 | 0 | 0 | 0 | 0 | 0 | 0 | 0 | 0 | 0 | 0 | 0 | 0 | 0 | 0 | 0 | 0 | 0 | 0
2024 | [20 empty] | 0 | 0 | 0 | 0 | 0 | 0 | 0 | 0 | 0 | 0 | 0 | 0 | 0 | 0 | 0 | 0 | 0 | 0 | 0 | 0 | 0 | 0 | 0 | 0 | 0 | 0 | 0 | 0 | 0 | 0 | 0 | 0
2025 | [20 empty] | 0 | 0 | 0 | 0 | 0 | 0 | 0 | 0 | 0 | 0 | 0 | 0 | 0 | 0 | 0 | 0 | 0 | 0 | 0 | 0 | 0 | 0 | 0 | 0 | 0 | 0 | 0 | 0 | 0 | 0 | 0 | 0
2026 | [20 empty] | 0 | 0 | 0 | 0 | 0 | 0 | 0 | 0 | 0 | 0 | 0 | 0 | 0 | 0 | 0 | 0 | 0 | 0 | 0 | 0 | 0 | 0 | 0 | 0 | 0 | 0 | 0 | 0 | 0 | 0 | 0 | 0
2027 | [20 empty] | 0 | 0 | 0 | 0 | 0 | 0 | 0 | 0 | 0 | 0 | 0 | 0 | 0 | 0 | 0 | 0 | 0 | 0 | 0 | 0 | 0 | 0 | 0 | 0 | 0 | 0 | 0 | 0 | 0 | 0 | 0 | 0
2028 | [20 empty] | 0 | 0 | 0 | 0 | 0 | 0 | 0 | 0 | 0 | 0 | 0 | 0 | 0 | 0 | 0 | 0 | 0 | 0 | 0 | 0 | 0 | 0 | 0 | 0 | 0 | 0 | 0 | 0 | 0 | 0 | 0 | 0
2029 | [20 empty] | 0 | 0 | 0 | 0 | 0 | 0 | 0 | 0 | 0 | 0 | 0 | 0 | 0 | 0 | 0 | 0 | 0 | 0 | 0 | 0 | 0 | 0 | 0 | 0 | 0 | 0 | 0 | 0 | 0 | 0 | 0 | 0
2030 | [20 empty] | 0 | 0 | 0 | 0 | 0 | 0 | 0 | 0 | 0 | 0 | 0 | 0 | 0 | 0 | 0 | 0 | 0 | 0 | 0 | 0 | 0 | 0 | 0 | 0 | 0 | 0 | 0 | 0 | 0 | 0 | 0 | 0
2031 | [20 empty] | 0 | 0 | 0 | 0 | 0 | 0 | 0 | 0 | 0 | 0 | 0 | 0 | 0 | 0 | 0 | 0 | 0 | 0 | 0 | 0 | 0 | 0 | 0 | 0 | 0 | 0 | 0 | 0 | 0 | 0 | 0 | 0
2032 | [20 empty] | 0 | 0 | 0 | 0 | 0 | 0 | 0 | 0 | 0 | 0 | 0 | 0 | 0 | 0 | 0 | 0 | 0 | 0 | 0 | 0 | 0 | 0 | 0 | 0 | 0 | 0 | 0 | 0 | 0 | 0 | 0 | 0
2033 | [20 empty] | 0 | 0 | 0 | 0 | 0 | 0 | 0 | 0 | 0 | 0 | 0 | 0 | 0 | 0 | 0 | 0 | 0 | 0 | 0 | 0 | 0 | 0 | 0 | 0 | 0 | 0 | 0 | 0 | 0 | 0 | 0 | 0
2034 | [20 empty] | 0 | 0 | 0 | 0 | 0 | 0 | 0 | 0 | 0 | 0 | 0 | 0 | 0 | 0 | 0 | 0 | 0 | 0 | 0 | 0 | 0 | 0 | 0 | 0 | 0 | 0 | 0 | 0 | 0 | 0 | 0 | 0
2035 | [20 empty] | 0 | 0 | 0 | 0 | 0 | 0 | 0 | 0 | 0 | 0 | 0 | 0 | 0 | 0 | 0 | 0 | 0 | 0 | 0 | 0 | 0 | 0 | 0 | 0 | 0 | 0 | 0 | 0 | 0 | 0 | 0 | 0
2036 | [20 empty] | 0 | 0 | 0 | 0 | 0 | 0 | 0 | 0 | 0 | 0 | 0 | 0 | 0 | 0 | 0 | 0 | 0 | 0 | 0 | 0 | 0 | 0 | 0 | 0 | 0 | 0 | 0 | 0 | 0 | 0 | 0 | 0
2037 | [20 empty] | 0 | 0 | 0 | 0 | 0 | 0 | 0 | 0 | 0 | 0 | 0 | 0 | 0 | 0 | 0 | 0 | 0 | 0 | 0 | 0 | 0 | 0 | 0 | 0 | 0 | 0 | 0 | 0 | 0 | 0 | 0 | 0
2038 | [20 empty] | 0 | 0 | 0 | 0 | 0 | 0 | 0 | 0 | 0 | 0 | 0 | 0 | 0 | 0 | 0 | 0 | 0 | 0 | 0 | 0 | 0 | 0 | 0 | 0 | 0 | 0 | 0 | 0 | 0 | 0 | 0 | 0
2039 | [20 empty] | 0 | 0 | 0 | 0 | 0 | 0 | 0 | 0 | 0 | 0 | 0 | 0 | 0 | 0 | 0 | 0 | 0 | 0 | 0 | 0 | 0 | 0 | 0 | 0 | 0 | 0 | 0 | 0 | 0 | 0 | 0 | 0
2040 | [20 empty] | 0 | 0 | 0 | 0 | 0 | 0 | 0 | 0 | 0 | 0 | 0 | 0 | 0 | 0 | 0 | 0 | 0 | 0 | 0 | 0 | 0 | 0 | 0 | 0 | 0 | 0 | 0 | 0 | 0 | 0 | 0 | 0
2041 | [20 empty] | 0 | 0 | 0 | 0 | 0 | 0 | 0 | 0 | 0 | 0 | 0 | 0 | 0 | 0 | 0 | 0 | 0 | 0 | 0 | 0 | 0 | 0 | 0 | 0 | 0 | 0 | 0 | 0 | 0 | 0 | 0 | 0
2042 | [20 empty] | 0 | 0 | 0 | 0 | 0 | 0 | 0 | 0 | 0 | 0 | 0 | 0 | 0 | 0 | 0 | 0 | 0 | 0 | 0 | 0 | 0 | 0 | 0 | 0 | 0 | 0 | 0 | 0 | 0 | 0 | 0 | 0
2043 | [20 empty] | 0 | 0 | 0 | 0 | 0 | 0 | 0 | 0 | 0 | 0 | 0 | 0 | 0 | 0 | 0 | 0 | 0 | 0 | 0 | 0 | 0 | 0 | 0 | 0 | 0 | 0 | 0 | 0 | 0 | 0 | 0 | 0
2044 | [20 empty] | 0 | 0 | 0 | 0 | 0 | 0 | 0 | 0 | 0 | 0 | 0 | 0 | 0 | 0 | 0 | 0 | 0 | 0 | 0 | 0 | 0 | 0 | 0 | 0 | 0 | 0 | 0 | 0 | 0 | 0 | 0 | 0
2045 | [20 empty] | 0 | 0 | 0 | 0 | 0 | 0 | 0 | 0 | 0 | 0 | 0 | 0 | 0 | 0 | 0 | 0 | 0 | 0 | 0 | 0 | 0 | 0 | 0 | 0 | 0 | 0 | 0 | 0 | 0 | 0 | 0 | 0
2046 | [20 empty] | 0 | 0 | 0 | 0 | 0 | 0 | 0 | 0 | 0 | 0 | 0 | 0 | 0 | 0 | 0 | 0 | 0 | 0 | 0 | 0 | 0 | 0 | 0 | 0 | 0 | 0 | 0 | 0 | 0 | 0 | 0 | 0
2047 | [20 empty] | 0 | 0 | 0 | 0 | 0 | 0 | 0 | 0 | 0 | 0 | 0 | 0 | 0 | 0 | 0 | 0 | 0 | 0 | 0 | 0 | 0 | 0 | 0 | 0 | 0 | 0 | 0 | 0 | 0 | 0 | 0 | 0
2048 | [20 empty] | 0 | 0 | 0 | 0 | 0 | 0 | 0 | 0 | 0 | 0 | 0 | 0 | 0 | 0 | 0 | 0 | 0 | 0 | 0 | 0 | 0 | 0 | 0 | 0 | 0 | 0 | 0 | 0 | 0 | 0 | 0 | 0
2049 | [20 empty] | 0 | 0 | 0 | 0 | 0 | 0 | 0 | 0 | 0 | 0 | 0 | 0 | 0 | 0 | 0 | 0 | 0 | 0 | 0 | 0 | 0 | 0 | 0 | 0 | 0 | 0 | 0 | 0 | 0 | 0 | 0 | 0
2050 | [20 empty] | 0 | 0 | 0 | 0 | 0 | 0 | 0 | 0 | 0 | 0 | 0 | 0 | 0 | 0 | 0 | 0 | 0 | 0 | 0 | 0 | 0 | 0 | 0 | 0 | 0 | 0 | 0 | 0 | 0 | 0 | 0 | 0

## Assumptions (Nuclear)
| 2000 | 2001 | 2002 | 2003 | 2004 | 2005 | 2006 | 2007 | 2008 | 2009 | 2010 | 2011 | 2012 | 2013 | 2014 | 2015 | 2016 | 2017 | 2018 | 2019 | 2020 | 2021 | 2022 | 2023 | 2024 | 2025 | 2026 | 2027 | 2028 | 2029 | 2030 | 2031 | 2032 | 2033 | 2034 | 2035 | 2036 | 2037 | 2038 | 2039 | 2040 | 2041 | 2042 | 2043 | 2044 | 2045 | 2046 | 2047 | 2048 | 2049 | 2050
Avg CAPEX ($/MW) | 5081198.847 | 5192650.667 | 5274785.287 | 5372744.584 | 5517389.629 | 5689251.328 | 5861420.144 | 6018875.848 | 6135950.722 | 6182727.318 | 6254771.722 | 6385428.563 | 6507890.925 | 6622099.785 | 6744632.627 | 6814867.29 | 6885420.113 | 7015115.257 | 7186000 | 7288469.66 | 7392202.484 | 7498268.434 | 7604579.038 | 7712183.822 | 7822215.734 | 7932460.787 | 8044030.239 | 8152174.109 | 8266328.528 | 8378123.883 | 8483569.488 | 8591226.184 | 8697233.349 | 8804106.874 | 8920013.718 | 9034314.513 | 9136936.846 | 9254560.27 | 9368880.481 | 9478137.277 | 9585031.874 | 9709644.748 | 9822752.044 | 9943060.963 | 10062672.95 | 10189906.98 | 10299380.77 | 10423257.48 | 10546262.27 | 10671919.58 | 10703823.88
Annual CAPEX improve (%) | 0% | 0% | 0% | 0% | 0% | 0% | 0% | 0% | 0% | 0% | 0% | 0% | 0% | 0% | 0% | 0% | 0% | 0% | 0% | 0.5149% | 0.5176% | 0.5062% | 0.5229% | 0.5256% | 0.5141% | 0.5312% | 0.534% | 0.5949% | 0.5401% | 0.587% | 0.6791% | 0.6688% | 0.7033% | 0.7083% | 0.6222% | 0.6567% | 0.7994% | 0.6509% | 0.7019% | 0.7697% | 0.8073% | 0.6384% | 0.771% | 0.7122% | 0.7336% | 0.6733% | 0.8598% | 0.7338% | 0.756% | 0.7449% | 1.62%
Avg CAPEX ($2018/kW) | 7186 | 7186 | 7186 | 7186 | 7186 | 7186 | 7186 | 7186 | 7186 | 7186 | 7186 | 7186 | 7186 | 7186 | 7186 | 7186 | 7186 | 7186 | 7186 | 7149 | 7112 | 7076 | 7039 | 7002 | 6966 | 6929 | 6892 | 6851 | 6814 | 6774 | 6728 | 6683 | 6636 | 6589 | 6548 | 6505 | 6453 | 6411 | 6366 | 6317 | 6266 | 6226 | 6178 | 6134 | 6089 | 6048 | 5996 | 5952 | 5907 | 5863 | 5768
Share of debt (%) | [20 empty] | 40%
Share of equity (%) | [20 empty] | 60%
Interest rate on debt (%) | [20 empty] | 4.75%
Return on equity (%) | [20 empty] | 8%
Avg WACC (%) | [20 empty] | 6.7%
Avg loan term (yrs) | [20 empty] | 15
Depreciation (MACRS - 15 yrs) | [20 empty] | 5% | 9.5% | 8.55% | 7.7% | 6.93% | 6.23% | 5.9% | 5.9% | 5.91% | 5.9% | 5.91% | 5.9% | 5.91% | 5.9% | 5.91% | 2.95%
Annual max capacity build (MW) | [20 empty] | 5000
Avg # of years to build | [20 empty] | 6
CAPEX per year | [20 empty] | 16.67%
Avg utilization | [20 empty] | 92.04% | 92.04% | 92.04% | 92.04% | 92.04% | 92.04% | 92.04% | 92.04% | 92.04% | 92.04% | 92.04% | 92.04% | 92.04% | 92.04% | 92.04% | 92.04% | 92.04% | 92.04% | 92.04% | 92.04% | 92.04% | 92.04% | 92.04% | 92.04% | 92.04% | 92.04% | 92.04% | 92.04% | 92.04% | 92.04% | 92.04%
Max utilization | [20 empty] | 96% | 96% | 96% | 96% | 96% | 96% | 96% | 96% | 96% | 96% | 96% | 96% | 96% | 96% | 96% | 96% | 96% | 96% | 96% | 96% | 96% | 96% | 96% | 96% | 96% | 96% | 96% | 96% | 96% | 96% | 96%
Avg annual utilization change | [20 empty] | 0% | 0% | 0% | 0% | 0% | 0% | 0% | 0% | 0% | 0% | 0% | 0% | 0% | 0% | 0% | 0% | 0% | 0% | 0% | 0% | 0% | 0% | 0% | 0% | 0% | 0% | 0% | 0% | 0% | 0% | 0%
Avg annual FOM ($/MW-yr) | [20 empty] | 101280 | 98960.1044 | 96693.3477 | 94478.5128 | 92314.4104 | 90199.8785 | 88133.7815 | 87948.1926 | 87762.9946 | 87578.1866 | 87393.7677 | 87209.7372 | 87026.0942 | 86842.8379 | 86659.9675 | 86477.4822 | 86295.3811 | 86113.6635 | 85932.3286 | 85751.3755 | 85570.8035 | 85390.6117 | 85210.7993 | 85031.3656 | 84852.3097 | 84673.6309 | 84495.3283 | 84317.4012 | 84139.8488 | 83962.6703 | 83785.8648
Avg annual VOM ($/MWh) | [20 empty] | 2.32 | 2.2669 | 2.2149 | 2.1642 | 2.1146 | 2.0662 | 2.0189 | 2.0146 | 2.0104 | 2.0061 | 2.0019 | 1.9977 | 1.9935 | 1.9893 | 1.9851 | 1.9809 | 1.9768 | 1.9726 | 1.9684 | 1.9643 | 1.9602 | 1.956 | 1.9519 | 1.9478 | 1.9437 | 1.9396 | 1.9355 | 1.9314 | 1.9274 | 1.9233 | 1.9193
Avg OPEX ($/MWh) | 17.0678 | 16.9603 | 16.8534 | 16.7472 | 16.6417 | 16.8196 | 17.2288 | 18.0457 | 18.3869 | 19.0058 | 19.2547 | 19.5046 | 19.8189 | 19.8812 | 20.0071 | 20.5777 | 20.7816 | 20.43 | 21.1029 | 21.2365 | 21.5252 | 21.8178 | 22.1144 | 22.415 | 22.7197 | 23.0286 | 23.3416 | 23.659 | 23.9806 | 24.3066 | 24.637 | 24.9719 | 25.3114 | 25.6555 | 26.0043 | 26.3578 | 26.7161 | 27.0793 | 27.4474 | 27.8205 | 28.1987 | 28.5821 | 28.9706 | 29.3644 | 29.7636 | 30.1682 | 30.5784 | 30.994 | 31.4154 | 31.8425 | 32.2753
Annual OPEX improve (%) | 0.63% | 0.63% | 0.63% | 0.63% | 0.63% | 0.63% | 0.63% | 0.63% | 0.63% | 0.63% | 0.63% | 0.63% | 0.63% | 0.63% | 0.63% | 0.63% | 0.63% | 0.63% | 0.63% | 0.63% | 0.63% | 0.63% | 0.63% | 0.63% | 0.63% | 0.63% | 0.63% | 0.63% | 0.63% | 0.63% | 0.63% | 0.63% | 0.63% | 0.63% | 0.63% | 0.63% | 0.63% | 0.63% | 0.63% | 0.63% | 0.63% | 0.63% | 0.63% | 0.63% | 0.63% | 0.63% | 0.63% | 0.63% | 0.63% | 0.63% | 0.63%
Avg annual CAPEX on existing Capacity ($/MWh) | 4.991 | 4.991 | 4.991 | 4.991 | 4.991 | 5.0758 | 5.2313 | 5.5123 | 5.6512 | 5.8771 | 5.991 | 6.1066 | 6.2434 | 6.3024 | 6.382 | 6.6042 | 6.7113 | 6.64 | 6.9005 | 6.6923 | 6.5391 | 6.3893 | 6.2429 | 6.0999 | 5.9602 | 5.8237 | 5.6903 | 5.6783 | 5.6663 | 5.6544 | 5.6425 | 5.6306 | 5.6188 | 5.6069 | 5.5951 | 5.5833 | 5.5716 | 5.5598 | 5.5481 | 5.5365 | 5.5248 | 5.5132 | 5.5016 | 5.49 | 5.4784 | 5.4669 | 5.4554 | 5.4439 | 5.4324 | 5.421 | 5.4096
Annual CAPEX improve (%) | [18 empty] | 4.28% | 4.28% | 4.28% | 4.28% | 4.28% | 4.28% | 4.28% | 4.28% | 2.2% | 2.2% | 2.2% | 2.2% | 2.2% | 2.2% | 2.2% | 2.2% | 2.2% | 2.2% | 2.2% | 2.2% | 2.2% | 2.2% | 2.2% | 2.2% | 2.2% | 2.2% | 2.2% | 2.2% | 2.2% | 2.2% | 2.2% | 2.2% | 2.2%
Heat rate (MMBtu/MWh) | [20 empty] | 10.46 | 10.46 | 10.46 | 10.46 | 10.46 | 10.46 | 10.46 | 10.46 | 10.46 | 10.46 | 10.46 | 10.46 | 10.46 | 10.46 | 10.46 | 10.46 | 10.46 | 10.46 | 10.46 | 10.46 | 10.46 | 10.46 | 10.46 | 10.46 | 10.46 | 10.46 | 10.46 | 10.46 | 10.46 | 10.46 | 10.46
Avg annual fuel cost ($/MWh) | 5.8634 | 5.7966 | 5.7305 | 5.6652 | 5.6006 | 5.6319 | 5.7402 | 5.9831 | 6.0657 | 6.2389 | 6.2888 | 6.3384 | 6.4082 | 6.3956 | 6.4035 | 6.5535 | 6.585 | 6.44 | 6.6193 | 6.6274 | 6.6837 | 6.7405 | 6.7977 | 6.8555 | 6.9137 | 6.9724 | 7.0317 | 7.0914 | 7.1516 | 7.2124 | 7.2736 | 7.3354 | 7.3977 | 7.4606 | 7.5239 | 7.5878 | 7.6523 | 7.7173 | 7.7829 | 7.849 | 7.9156 | 7.9829 | 8.0507 | 8.1191 | 8.188 | 8.2576 | 8.3277 | 8.3985 | 8.4698 | 8.5417 | 8.6143
Fuel cost improve (%) | 1.14% | 1.14% | 1.14% | 1.14% | 1.14% | 1.14% | 1.14% | 1.14% | 1.14% | 1.14% | 1.14% | 1.14% | 1.14% | 1.14% | 1.14% | 1.14% | 1.14% | 1.14% | 1.14% | 1.14% | 1.14% | 1.14% | 1.14% | 1.14% | 1.14% | 1.14% | 1.14% | 1.14% | 1.14% | 1.14% | 1.14% | 1.14% | 1.14% | 1.14% | 1.14% | 1.14% | 1.14% | 1.14% | 1.14% | 1.14% | 1.14% | 1.14% | 1.14% | 1.14% | 1.14% | 1.14% | 1.14% | 1.14% | 1.14% | 1.14% | 1.14%
Avg GHG emission (mt/MWh)
One Time Upstream CO2 (and CO2 equivilant) Emissions (g/KW) | [20 empty] | 350000
Avg tax | 35% | 35% | 35% | 35% | 35% | 35% | 35% | 35% | 35% | 35% | 35% | 35% | 35% | 35% | 35% | 35% | 35% | 35% | 21% | 21% | 21% | 21% | 21% | 21% | 21% | 21% | 21% | 21% | 21% | 21% | 21% | 21% | 21% | 21% | 21% | 21% | 21% | 21% | 21% | 21% | 21% | 21% | 21% | 21% | 21% | 21% | 21% | 21% | 21% | 21% | 21%
Avg subsidy per unit of output ($/MWh) | [20 empty] | 1.07 | 1.0913 | 1.113 | 1.1351 | 1.1577 | 1.1808 | 1.2042 | 1.2282 | 1.2526 | 1.2776 | 1.303 | 1.3289 | 1.3553 | 1.3823 | 1.4098 | 1.4378 | 1.4664 | 1.4956 | 1.5254 | 1.5557 | 1.5867 | 1.6182 | 1.6504 | 1.6833 | 1.7168 | 1.7509 | 1.7857 | 1.8213 | 1.8575 | 1.8944 | 1.9321
Avg Lifetime (years) | [20 empty] | 35
Max Lifetime | [20 empty] | 60
Min Lifetime | [20 empty] | 33
Avg Age (years) | [20 empty] | 37
CAPEX to extend the life of plant to Max Lifetime ($/MW)
Avg energy price of electricity ($2017/MWh) | 96.9947 | 82.5618 | 92.423 | 85.6439 | 81.3248 | 82.2851 | 73.1324 | 75.1783 | 77.5669 | 67.3971 | 69.3593 | 69.1496 | 66.0774 | 68.6676 | 67.6134 | 63.5193 | 65.2 | 62.54 | 62.8 | 62.22 | 63.2455 | 62.1879 | 61.2839 | 60.7827 | 60.4701 | 60.7261 | 60.3235 | 60.1547 | 59.9186 | 59.7474 | 59.5717 | 59.4622 | 59.0982 | 58.6907 | 58.2797 | 57.9454 | 57.8223 | 57.6393 | 57.6182 | 57.5832 | 57.4286 | 57.2126 | 56.9574 | 56.726 | 56.5327 | 56.3299 | 56.0081 | 55.8533 | 56.4446 | 56.5239 | 56.2441
Avg energy price of electricity ($/MWh) | 66.9366 | 68.5627 | 61.9876 | 75.3499 | 79.1677 | 95.8529 | 86.2377 | 87.6517 | 101.4382 | 70.8251 | 73.2289 | 70.5423 | 60.9978 | 67.7143 | 72.6633 | 59.8666 | 64.07 | 62.54 | 64.2 | 65.09 | 67.8933 | 68.4082 | 69.0398 | 70.1659 | 71.4995 | 73.5166 | 74.7036 | 76.1716 | 77.5095 | 78.937 | 80.3948 | 81.9992 | 83.2882 | 84.5522 | 85.8426 | 87.2825 | 89.0916 | 90.8451 | 92.8849 | 94.9604 | 96.898 | 98.7929 | 100.6749 | 102.6698 | 104.7981 | 106.9811 | 108.9794 | 111.3746 | 115.3893 | 118.463 | 120.8794
Avg capacity price of electricity ($2017/MW-day) | 249.4238 | 249.4238 | 212.3094 | 237.6676 | 220.235 | 209.1284 | 211.5977 | 188.0613 | 193.3227 | 199.4648 | 173.3129 | 178.3588 | 177.8197 | 169.9194 | 176.5803 | 173.8692 | 163.3412 | 167.6631 | 160.8229 | 161.4915 | 160 | 157.3245 | 155.0376 | 153.7697 | 152.9787 | 153.6263 | 152.608 | 152.181 | 151.5836 | 151.1504 | 150.7061 | 150.429 | 149.5081 | 148.4773 | 147.4374 | 146.5917 | 146.2803 | 145.8174 | 145.7641 | 145.6754 | 145.2845 | 144.7378 | 144.0922 | 143.507 | 143.0179 | 142.5049 | 141.6907 | 141.2991 | 142.7951 | 142.9956 | 142.2878
Avg capacity price of electricity ($/MW-day) | 164.5392 | 164.5392 | 168.5364 | 152.3739 | 185.2202 | 194.6049 | 235.6194 | 211.9839 | 215.4597 | 249.3488 | 174.0976 | 180.0065 | 173.4025 | 149.9408 | 166.4509 | 178.6162 | 147.1602 | 157.4927 | 153.7318 | 157.8123 | 160 | 161.2136 | 162.702 | 165.3558 | 168.4987 | 173.2521 | 176.0495 | 179.509 | 182.6619 | 186.0261 | 189.4615 | 193.2426 | 196.2802 | 199.259 | 202.3 | 205.6934 | 209.9567 | 214.0892 | 218.8962 | 223.7874 | 228.3538 | 232.8193 | 237.2545 | 241.9558 | 246.9715 | 252.116 | 256.8251 | 262.4699 | 271.931 | 279.1746 | 284.8692
Share of nuclear capacity receiving capacity payments | 0% | 0% | 0% | 0% | 0% | 0% | 0% | 56% | 56% | 56% | 56% | 56% | 56% | 56% | 56% | 56% | 56% | 56% | 56% | 56% | 56% | 56% | 56% | 56% | 56% | 56% | 56% | 56% | 56% | 56% | 56% | 56% | 56% | 56% | 56% | 56% | 56% | 56% | 56% | 56% | 56% | 56% | 56% | 56% | 56% | 56% | 56% | 56% | 56% | 56% | 56%
Avg price of uranium ($2017/MMBtu)
Avg price of uranium ($/MMBtu)
Avg inflation (BLS PPI for Power) | 0% | 0% | 0% | 0% | 1.699% | 3.063% | 5.371% | 2.521% | 3.996% | 1.939% | 1.928% | 2.241% | 0.9446% | 1.263% | 3.482% | 1.621% | -1.062% | 3.924% | 1.263% | 1.989% | 1.989% | 1.989% | 1.989% | 1.989% | 1.989% | 1.989% | 1.989% | 1.989% | 1.989% | 1.989% | 1.989% | 1.989% | 1.989% | 1.989% | 1.989% | 1.989% | 1.989% | 1.989% | 1.989% | 1.989% | 1.989% | 1.989% | 1.989% | 1.989% | 1.989% | 1.989% | 1.989% | 1.989% | 1.989% | 1.989% | 1.989%
Uranium Fuel price inflation | [21 empty] | 2% | 2% | 2% | 2% | 2% | 2% | 2% | 2% | 2% | 2% | 2% | 2% | 2% | 2% | 2% | 2% | 2% | 2% | 2% | 2% | 2% | 2% | 2% | 2% | 2% | 2% | 2% | 2% | 2% | 2%
Expected Retirement Profile | [21 empty] | 0 | 0 | 0 | 0 | 0 | 0 | 0 | 0 | 0 | 0 | 0 | 0 | 768.6 | 0 | 886.7 | 2932 | 3010.7 | 0 | 3079.8 | 0 | 864.7 | 0 | 3329 | 1220.5 | 0 | 2249.9 | 2645.1 | 1205.1 | 2110.9 | 0 | 1160
Operating Year | [20 empty] | Capacity Installed in given Operating Year | 2020 | 2021 | 2022 | 2023 | 2024 | 2025 | 2026 | 2027 | 2028 | 2029 | 2030 | 2031 | 2032 | 2033 | 2034 | 2035 | 2036 | 2037 | 2038 | 2039 | 2040 | 2041 | 2042 | 2043 | 2044 | 2045 | 2046 | 2047 | 2048 | 2049 | 2050
1930 | [20 empty] | 0 | 0 | 0 | 0 | 0 | 0 | 0 | 0 | 0 | 0 | 0 | 0 | 0 | 0 | 0 | 0 | 0 | 0 | 0 | 0 | 0 | 0 | 0 | 0 | 0 | 0 | 0 | 0 | 0 | 0 | 0 | 0
1931 | [20 empty] | 0 | 0 | 0 | 0 | 0 | 0 | 0 | 0 | 0 | 0 | 0 | 0 | 0 | 0 | 0 | 0 | 0 | 0 | 0 | 0 | 0 | 0 | 0 | 0 | 0 | 0 | 0 | 0 | 0 | 0 | 0 | 0
1932 | [20 empty] | 0 | 0 | 0 | 0 | 0 | 0 | 0 | 0 | 0 | 0 | 0 | 0 | 0 | 0 | 0 | 0 | 0 | 0 | 0 | 0 | 0 | 0 | 0 | 0 | 0 | 0 | 0 | 0 | 0 | 0 | 0 | 0
1933 | [20 empty] | 0 | 0 | 0 | 0 | 0 | 0 | 0 | 0 | 0 | 0 | 0 | 0 | 0 | 0 | 0 | 0 | 0 | 0 | 0 | 0 | 0 | 0 | 0 | 0 | 0 | 0 | 0 | 0 | 0 | 0 | 0 | 0
1934 | [20 empty] | 0 | 0 | 0 | 0 | 0 | 0 | 0 | 0 | 0 | 0 | 0 | 0 | 0 | 0 | 0 | 0 | 0 | 0 | 0 | 0 | 0 | 0 | 0 | 0 | 0 | 0 | 0 | 0 | 0 | 0 | 0 | 0
1935 | [20 empty] | 0 | 0 | 0 | 0 | 0 | 0 | 0 | 0 | 0 | 0 | 0 | 0 | 0 | 0 | 0 | 0 | 0 | 0 | 0 | 0 | 0 | 0 | 0 | 0 | 0 | 0 | 0 | 0 | 0 | 0 | 0 | 0
1936 | [20 empty] | 0 | 0 | 0 | 0 | 0 | 0 | 0 | 0 | 0 | 0 | 0 | 0 | 0 | 0 | 0 | 0 | 0 | 0 | 0 | 0 | 0 | 0 | 0 | 0 | 0 | 0 | 0 | 0 | 0 | 0 | 0 | 0
1937 | [20 empty] | 0 | 0 | 0 | 0 | 0 | 0 | 0 | 0 | 0 | 0 | 0 | 0 | 0 | 0 | 0 | 0 | 0 | 0 | 0 | 0 | 0 | 0 | 0 | 0 | 0 | 0 | 0 | 0 | 0 | 0 | 0 | 0
1938 | [20 empty] | 0 | 0 | 0 | 0 | 0 | 0 | 0 | 0 | 0 | 0 | 0 | 0 | 0 | 0 | 0 | 0 | 0 | 0 | 0 | 0 | 0 | 0 | 0 | 0 | 0 | 0 | 0 | 0 | 0 | 0 | 0 | 0
1939 | [20 empty] | 0 | 0 | 0 | 0 | 0 | 0 | 0 | 0 | 0 | 0 | 0 | 0 | 0 | 0 | 0 | 0 | 0 | 0 | 0 | 0 | 0 | 0 | 0 | 0 | 0 | 0 | 0 | 0 | 0 | 0 | 0 | 0
1940 | [20 empty] | 0 | 0 | 0 | 0 | 0 | 0 | 0 | 0 | 0 | 0 | 0 | 0 | 0 | 0 | 0 | 0 | 0 | 0 | 0 | 0 | 0 | 0 | 0 | 0 | 0 | 0 | 0 | 0 | 0 | 0 | 0 | 0
1941 | [20 empty] | 0 | 0 | 0 | 0 | 0 | 0 | 0 | 0 | 0 | 0 | 0 | 0 | 0 | 0 | 0 | 0 | 0 | 0 | 0 | 0 | 0 | 0 | 0 | 0 | 0 | 0 | 0 | 0 | 0 | 0 | 0 | 0
1942 | [20 empty] | 0 | 0 | 0 | 0 | 0 | 0 | 0 | 0 | 0 | 0 | 0 | 0 | 0 | 0 | 0 | 0 | 0 | 0 | 0 | 0 | 0 | 0 | 0 | 0 | 0 | 0 | 0 | 0 | 0 | 0 | 0 | 0
1943 | [20 empty] | 0 | 0 | 0 | 0 | 0 | 0 | 0 | 0 | 0 | 0 | 0 | 0 | 0 | 0 | 0 | 0 | 0 | 0 | 0 | 0 | 0 | 0 | 0 | 0 | 0 | 0 | 0 | 0 | 0 | 0 | 0 | 0
1944 | [20 empty] | 0 | 0 | 0 | 0 | 0 | 0 | 0 | 0 | 0 | 0 | 0 | 0 | 0 | 0 | 0 | 0 | 0 | 0 | 0 | 0 | 0 | 0 | 0 | 0 | 0 | 0 | 0 | 0 | 0 | 0 | 0 | 0
1945 | [20 empty] | 0 | 0 | 0 | 0 | 0 | 0 | 0 | 0 | 0 | 0 | 0 | 0 | 0 | 0 | 0 | 0 | 0 | 0 | 0 | 0 | 0 | 0 | 0 | 0 | 0 | 0 | 0 | 0 | 0 | 0 | 0 | 0
1946 | [20 empty] | 0 | 0 | 0 | 0 | 0 | 0 | 0 | 0 | 0 | 0 | 0 | 0 | 0 | 0 | 0 | 0 | 0 | 0 | 0 | 0 | 0 | 0 | 0 | 0 | 0 | 0 | 0 | 0 | 0 | 0 | 0 | 0
1947 | [20 empty] | 0 | 0 | 0 | 0 | 0 | 0 | 0 | 0 | 0 | 0 | 0 | 0 | 0 | 0 | 0 | 0 | 0 | 0 | 0 | 0 | 0 | 0 | 0 | 0 | 0 | 0 | 0 | 0 | 0 | 0 | 0 | 0
1948 | [20 empty] | 0 | 0 | 0 | 0 | 0 | 0 | 0 | 0 | 0 | 0 | 0 | 0 | 0 | 0 | 0 | 0 | 0 | 0 | 0 | 0 | 0 | 0 | 0 | 0 | 0 | 0 | 0 | 0 | 0 | 0 | 0 | 0
1949 | [20 empty] | 0 | 0 | 0 | 0 | 0 | 0 | 0 | 0 | 0 | 0 | 0 | 0 | 0 | 0 | 0 | 0 | 0 | 0 | 0 | 0 | 0 | 0 | 0 | 0 | 0 | 0 | 0 | 0 | 0 | 0 | 0 | 0
1950 | [20 empty] | 0 | 0 | 0 | 0 | 0 | 0 | 0 | 0 | 0 | 0 | 0 | 0 | 0 | 0 | 0 | 0 | 0 | 0 | 0 | 0 | 0 | 0 | 0 | 0 | 0 | 0 | 0 | 0 | 0 | 0 | 0 | 0
1951 | [20 empty] | 0 | 0 | 0 | 0 | 0 | 0 | 0 | 0 | 0 | 0 | 0 | 0 | 0 | 0 | 0 | 0 | 0 | 0 | 0 | 0 | 0 | 0 | 0 | 0 | 0 | 0 | 0 | 0 | 0 | 0 | 0 | 0
1952 | [20 empty] | 0 | 0 | 0 | 0 | 0 | 0 | 0 | 0 | 0 | 0 | 0 | 0 | 0 | 0 | 0 | 0 | 0 | 0 | 0 | 0 | 0 | 0 | 0 | 0 | 0 | 0 | 0 | 0 | 0 | 0 | 0 | 0
1953 | [20 empty] | 0 | 0 | 0 | 0 | 0 | 0 | 0 | 0 | 0 | 0 | 0 | 0 | 0 | 0 | 0 | 0 | 0 | 0 | 0 | 0 | 0 | 0 | 0 | 0 | 0 | 0 | 0 | 0 | 0 | 0 | 0 | 0
1954 | [20 empty] | 0 | 0 | 0 | 0 | 0 | 0 | 0 | 0 | 0 | 0 | 0 | 0 | 0 | 0 | 0 | 0 | 0 | 0 | 0 | 0 | 0 | 0 | 0 | 0 | 0 | 0 | 0 | 0 | 0 | 0 | 0 | 0
1955 | [20 empty] | 0 | 0 | 0 | 0 | 0 | 0 | 0 | 0 | 0 | 0 | 0 | 0 | 0 | 0 | 0 | 0 | 0 | 0 | 0 | 0 | 0 | 0 | 0 | 0 | 0 | 0 | 0 | 0 | 0 | 0 | 0 | 0
1956 | [20 empty] | 0 | 0 | 0 | 0 | 0 | 0 | 0 | 0 | 0 | 0 | 0 | 0 | 0 | 0 | 0 | 0 | 0 | 0 | 0 | 0 | 0 | 0 | 0 | 0 | 0 | 0 | 0 | 0 | 0 | 0 | 0 | 0
1957 | [20 empty] | 0 | 0 | 0 | 0 | 0 | 0 | 0 | 0 | 0 | 0 | 0 | 0 | 0 | 0 | 0 | 0 | 0 | 0 | 0 | 0 | 0 | 0 | 0 | 0 | 0 | 0 | 0 | 0 | 0 | 0 | 0 | 0
1958 | [20 empty] | 0 | 0 | 0 | 0 | 0 | 0 | 0 | 0 | 0 | 0 | 0 | 0 | 0 | 0 | 0 | 0 | 0 | 0 | 0 | 0 | 0 | 0 | 0 | 0 | 0 | 0 | 0 | 0 | 0 | 0 | 0 | 0
1959 | [20 empty] | 0 | 0 | 0 | 0 | 0 | 0 | 0 | 0 | 0 | 0 | 0 | 0 | 0 | 0 | 0 | 0 | 0 | 0 | 0 | 0 | 0 | 0 | 0 | 0 | 0 | 0 | 0 | 0 | 0 | 0 | 0 | 0
1960 | [20 empty] | 0 | 0 | 0 | 0 | 0 | 0 | 0 | 0 | 0 | 0 | 0 | 0 | 0 | 0 | 0 | 0 | 0 | 0 | 0 | 0 | 0 | 0 | 0 | 0 | 0 | 0 | 0 | 0 | 0 | 0 | 0 | 0
1961 | [20 empty] | 0 | 0 | 0 | 0 | 0 | 0 | 0 | 0 | 0 | 0 | 0 | 0 | 0 | 0 | 0 | 0 | 0 | 0 | 0 | 0 | 0 | 0 | 0 | 0 | 0 | 0 | 0 | 0 | 0 | 0 | 0 | 0
1962 | [20 empty] | 0 | 0 | 0 | 0 | 0 | 0 | 0 | 0 | 0 | 0 | 0 | 0 | 0 | 0 | 0 | 0 | 0 | 0 | 0 | 0 | 0 | 0 | 0 | 0 | 0 | 0 | 0 | 0 | 0 | 0 | 0 | 0
1963 | [20 empty] | 0 | 0 | 0 | 0 | 0 | 0 | 0 | 0 | 0 | 0 | 0 | 0 | 0 | 0 | 0 | 0 | 0 | 0 | 0 | 0 | 0 | 0 | 0 | 0 | 0 | 0 | 0 | 0 | 0 | 0 | 0 | 0
1964 | [20 empty] | 0 | 0 | 0 | 0 | 0 | 0 | 0 | 0 | 0 | 0 | 0 | 0 | 0 | 0 | 0 | 0 | 0 | 0 | 0 | 0 | 0 | 0 | 0 | 0 | 0 | 0 | 0 | 0 | 0 | 0 | 0 | 0
1965 | [20 empty] | 0 | 0 | 0 | 0 | 0 | 0 | 0 | 0 | 0 | 0 | 0 | 0 | 0 | 0 | 0 | 0 | 0 | 0 | 0 | 0 | 0 | 0 | 0 | 0 | 0 | 0 | 0 | 0 | 0 | 0 | 0 | 0
1966 | [20 empty] | 0 | 0 | 0 | 0 | 0 | 0 | 0 | 0 | 0 | 0 | 0 | 0 | 0 | 0 | 0 | 0 | 0 | 0 | 0 | 0 | 0 | 0 | 0 | 0 | 0 | 0 | 0 | 0 | 0 | 0 | 0 | 0
1967 | [20 empty] | 0 | 0 | 0 | 0 | 0 | 0 | 0 | 0 | 0 | 0 | 0 | 0 | 0 | 0 | 0 | 0 | 0 | 0 | 0 | 0 | 0 | 0 | 0 | 0 | 0 | 0 | 0 | 0 | 0 | 0 | 0 | 0
1968 | [20 empty] | 0 | 0 | 0 | 0 | 0 | 0 | 0 | 0 | 0 | 0 | 0 | 0 | 0 | 0 | 0 | 0 | 0 | 0 | 0 | 0 | 0 | 0 | 0 | 0 | 0 | 0 | 0 | 0 | 0 | 0 | 0 | 0
1969 | [20 empty] | 0 | 0 | 0 | 0 | 0 | 0 | 0 | 0 | 0 | 0 | 0 | 0 | 0 | 0 | 0 | 0 | 0 | 0 | 0 | 0 | 0 | 0 | 0 | 0 | 0 | 0 | 0 | 0 | 0 | 0 | 0 | 0
1970 | [20 empty] | 0 | 0 | 0 | 0 | 0 | 0 | 0 | 0 | 0 | 0 | 0 | 0 | 0 | 0 | 0 | 0 | 0 | 0 | 0 | 0 | 0 | 0 | 0 | 0 | 0 | 0 | 0 | 0 | 0 | 0 | 0 | 0
1971 | [20 empty] | 768.6 | 0 | 0 | 0 | 0 | 0 | 0 | 0 | 0 | 0 | 0 | 0 | 0 | 768.6 | 0 | 0 | 0 | 0 | 0 | 0 | 0 | 0 | 0 | 0 | 0 | 0 | 0 | 0 | 0 | 0 | 0 | 0
1972 | [20 empty] | 0 | 0 | 0 | 0 | 0 | 0 | 0 | 0 | 0 | 0 | 0 | 0 | 0 | 0 | 0 | 0 | 0 | 0 | 0 | 0 | 0 | 0 | 0 | 0 | 0 | 0 | 0 | 0 | 0 | 0 | 0 | 0
1973 | [20 empty] | 886.7 | 0 | 0 | 0 | 0 | 0 | 0 | 0 | 0 | 0 | 0 | 0 | 0 | 0 | 0 | 886.7 | 0 | 0 | 0 | 0 | 0 | 0 | 0 | 0 | 0 | 0 | 0 | 0 | 0 | 0 | 0 | 0
1974 | [20 empty] | 2932 | 0 | 0 | 0 | 0 | 0 | 0 | 0 | 0 | 0 | 0 | 0 | 0 | 0 | 0 | 0 | 2932 | 0 | 0 | 0 | 0 | 0 | 0 | 0 | 0 | 0 | 0 | 0 | 0 | 0 | 0 | 0
1975 | [20 empty] | 3010.7 | 0 | 0 | 0 | 0 | 0 | 0 | 0 | 0 | 0 | 0 | 0 | 0 | 0 | 0 | 0 | 0 | 3010.7 | 0 | 0 | 0 | 0 | 0 | 0 | 0 | 0 | 0 | 0 | 0 | 0 | 0 | 0
1976 | [20 empty] | 0 | 0 | 0 | 0 | 0 | 0 | 0 | 0 | 0 | 0 | 0 | 0 | 0 | 0 | 0 | 0 | 0 | 0 | 0 | 0 | 0 | 0 | 0 | 0 | 0 | 0 | 0 | 0 | 0 | 0 | 0 | 0
1977 | [20 empty] | 3079.8 | 0 | 0 | 0 | 0 | 0 | 0 | 0 | 0 | 0 | 0 | 0 | 0 | 0 | 0 | 0 | 0 | 0 | 0 | 3079.8 | 0 | 0 | 0 | 0 | 0 | 0 | 0 | 0 | 0 | 0 | 0 | 0
1978 | [20 empty] | 0 | 0 | 0 | 0 | 0 | 0 | 0 | 0 | 0 | 0 | 0 | 0 | 0 | 0 | 0 | 0 | 0 | 0 | 0 | 0 | 0 | 0 | 0 | 0 | 0 | 0 | 0 | 0 | 0 | 0 | 0 | 0
1979 | [20 empty] | 864.7 | 0 | 0 | 0 | 0 | 0 | 0 | 0 | 0 | 0 | 0 | 0 | 0 | 0 | 0 | 0 | 0 | 0 | 0 | 0 | 0 | 864.7 | 0 | 0 | 0 | 0 | 0 | 0 | 0 | 0 | 0 | 0
1980 | [20 empty] | 0 | 0 | 0 | 0 | 0 | 0 | 0 | 0 | 0 | 0 | 0 | 0 | 0 | 0 | 0 | 0 | 0 | 0 | 0 | 0 | 0 | 0 | 0 | 0 | 0 | 0 | 0 | 0 | 0 | 0 | 0 | 0
1981 | [20 empty] | 3329 | 0 | 0 | 0 | 0 | 0 | 0 | 0 | 0 | 0 | 0 | 0 | 0 | 0 | 0 | 0 | 0 | 0 | 0 | 0 | 0 | 0 | 0 | 3329 | 0 | 0 | 0 | 0 | 0 | 0 | 0 | 0
1982 | [20 empty] | 1220.5 | 0 | 0 | 0 | 0 | 0 | 0 | 0 | 0 | 0 | 0 | 0 | 0 | 0 | 0 | 0 | 0 | 0 | 0 | 0 | 0 | 0 | 0 | 0 | 1220.5 | 0 | 0 | 0 | 0 | 0 | 0 | 0
1983 | [20 empty] | 0 | 0 | 0 | 0 | 0 | 0 | 0 | 0 | 0 | 0 | 0 | 0 | 0 | 0 | 0 | 0 | 0 | 0 | 0 | 0 | 0 | 0 | 0 | 0 | 0 | 0 | 0 | 0 | 0 | 0 | 0 | 0
1984 | [20 empty] | 2249.9 | 0 | 0 | 0 | 0 | 0 | 0 | 0 | 0 | 0 | 0 | 0 | 0 | 0 | 0 | 0 | 0 | 0 | 0 | 0 | 0 | 0 | 0 | 0 | 0 | 0 | 2249.9 | 0 | 0 | 0 | 0 | 0
1985 | [20 empty] | 2645.1 | 0 | 0 | 0 | 0 | 0 | 0 | 0 | 0 | 0 | 0 | 0 | 0 | 0 | 0 | 0 | 0 | 0 | 0 | 0 | 0 | 0 | 0 | 0 | 0 | 0 | 0 | 2645.1 | 0 | 0 | 0 | 0
1986 | [20 empty] | 1205.1 | 0 | 0 | 0 | 0 | 0 | 0 | 0 | 0 | 0 | 0 | 0 | 0 | 0 | 0 | 0 | 0 | 0 | 0 | 0 | 0 | 0 | 0 | 0 | 0 | 0 | 0 | 0 | 1205.1 | 0 | 0 | 0
1987 | [20 empty] | 2110.9 | 0 | 0 | 0 | 0 | 0 | 0 | 0 | 0 | 0 | 0 | 0 | 0 | 0 | 0 | 0 | 0 | 0 | 0 | 0 | 0 | 0 | 0 | 0 | 0 | 0 | 0 | 0 | 0 | 2110.9 | 0 | 0
1988 | [20 empty] | 0 | 0 | 0 | 0 | 0 | 0 | 0 | 0 | 0 | 0 | 0 | 0 | 0 | 0 | 0 | 0 | 0 | 0 | 0 | 0 | 0 | 0 | 0 | 0 | 0 | 0 | 0 | 0 | 0 | 0 | 0 | 0
1989 | [20 empty] | 1160 | 0 | 0 | 0 | 0 | 0 | 0 | 0 | 0 | 0 | 0 | 0 | 0 | 0 | 0 | 0 | 0 | 0 | 0 | 0 | 0 | 0 | 0 | 0 | 0 | 0 | 0 | 0 | 0 | 0 | 0 | 1160
1990 | [20 empty] | 0 | 0 | 0 | 0 | 0 | 0 | 0 | 0 | 0 | 0 | 0 | 0 | 0 | 0 | 0 | 0 | 0 | 0 | 0 | 0 | 0 | 0 | 0 | 0 | 0 | 0 | 0 | 0 | 0 | 0 | 0 | 0
1991 | [20 empty] | 0 | 0 | 0 | 0 | 0 | 0 | 0 | 0 | 0 | 0 | 0 | 0 | 0 | 0 | 0 | 0 | 0 | 0 | 0 | 0 | 0 | 0 | 0 | 0 | 0 | 0 | 0 | 0 | 0 | 0 | 0 | 0
1992 | [20 empty] | 0 | 0 | 0 | 0 | 0 | 0 | 0 | 0 | 0 | 0 | 0 | 0 | 0 | 0 | 0 | 0 | 0 | 0 | 0 | 0 | 0 | 0 | 0 | 0 | 0 | 0 | 0 | 0 | 0 | 0 | 0 | 0
1993 | [20 empty] | 0 | 0 | 0 | 0 | 0 | 0 | 0 | 0 | 0 | 0 | 0 | 0 | 0 | 0 | 0 | 0 | 0 | 0 | 0 | 0 | 0 | 0 | 0 | 0 | 0 | 0 | 0 | 0 | 0 | 0 | 0 | 0
1994 | [20 empty] | 0 | 0 | 0 | 0 | 0 | 0 | 0 | 0 | 0 | 0 | 0 | 0 | 0 | 0 | 0 | 0 | 0 | 0 | 0 | 0 | 0 | 0 | 0 | 0 | 0 | 0 | 0 | 0 | 0 | 0 | 0 | 0
1995 | [20 empty] | 0 | 0 | 0 | 0 | 0 | 0 | 0 | 0 | 0 | 0 | 0 | 0 | 0 | 0 | 0 | 0 | 0 | 0 | 0 | 0 | 0 | 0 | 0 | 0 | 0 | 0 | 0 | 0 | 0 | 0 | 0 | 0
1996 | [20 empty] | 1269.9 | 0 | 0 | 0 | 0 | 0 | 0 | 0 | 0 | 0 | 0 | 0 | 0 | 0 | 0 | 0 | 0 | 0 | 0 | 0 | 0 | 0 | 0 | 0 | 0 | 0 | 0 | 0 | 0 | 0 | 0 | 0
1997 | [20 empty] | 0 | 0 | 0 | 0 | 0 | 0 | 0 | 0 | 0 | 0 | 0 | 0 | 0 | 0 | 0 | 0 | 0 | 0 | 0 | 0 | 0 | 0 | 0 | 0 | 0 | 0 | 0 | 0 | 0 | 0 | 0 | 0
1998 | [20 empty] | 0 | 0 | 0 | 0 | 0 | 0 | 0 | 0 | 0 | 0 | 0 | 0 | 0 | 0 | 0 | 0 | 0 | 0 | 0 | 0 | 0 | 0 | 0 | 0 | 0 | 0 | 0 | 0 | 0 | 0 | 0 | 0
1999 | [20 empty] | 0 | 0 | 0 | 0 | 0 | 0 | 0 | 0 | 0 | 0 | 0 | 0 | 0 | 0 | 0 | 0 | 0 | 0 | 0 | 0 | 0 | 0 | 0 | 0 | 0 | 0 | 0 | 0 | 0 | 0 | 0 | 0
2000 | [20 empty] | 0 | 0 | 0 | 0 | 0 | 0 | 0 | 0 | 0 | 0 | 0 | 0 | 0 | 0 | 0 | 0 | 0 | 0 | 0 | 0 | 0 | 0 | 0 | 0 | 0 | 0 | 0 | 0 | 0 | 0 | 0 | 0
2001 | [20 empty] | 0 | 0 | 0 | 0 | 0 | 0 | 0 | 0 | 0 | 0 | 0 | 0 | 0 | 0 | 0 | 0 | 0 | 0 | 0 | 0 | 0 | 0 | 0 | 0 | 0 | 0 | 0 | 0 | 0 | 0 | 0 | 0
2002 | [20 empty] | 0 | 0 | 0 | 0 | 0 | 0 | 0 | 0 | 0 | 0 | 0 | 0 | 0 | 0 | 0 | 0 | 0 | 0 | 0 | 0 | 0 | 0 | 0 | 0 | 0 | 0 | 0 | 0 | 0 | 0 | 0 | 0
2003 | [20 empty] | 0 | 0 | 0 | 0 | 0 | 0 | 0 | 0 | 0 | 0 | 0 | 0 | 0 | 0 | 0 | 0 | 0 | 0 | 0 | 0 | 0 | 0 | 0 | 0 | 0 | 0 | 0 | 0 | 0 | 0 | 0 | 0
2004 | [20 empty] | 0 | 0 | 0 | 0 | 0 | 0 | 0 | 0 | 0 | 0 | 0 | 0 | 0 | 0 | 0 | 0 | 0 | 0 | 0 | 0 | 0 | 0 | 0 | 0 | 0 | 0 | 0 | 0 | 0 | 0 | 0 | 0
2005 | [20 empty] | 0 | 0 | 0 | 0 | 0 | 0 | 0 | 0 | 0 | 0 | 0 | 0 | 0 | 0 | 0 | 0 | 0 | 0 | 0 | 0 | 0 | 0 | 0 | 0 | 0 | 0 | 0 | 0 | 0 | 0 | 0 | 0
2006 | [20 empty] | 0 | 0 | 0 | 0 | 0 | 0 | 0 | 0 | 0 | 0 | 0 | 0 | 0 | 0 | 0 | 0 | 0 | 0 | 0 | 0 | 0 | 0 | 0 | 0 | 0 | 0 | 0 | 0 | 0 | 0 | 0 | 0
2007 | [20 empty] | 0 | 0 | 0 | 0 | 0 | 0 | 0 | 0 | 0 | 0 | 0 | 0 | 0 | 0 | 0 | 0 | 0 | 0 | 0 | 0 | 0 | 0 | 0 | 0 | 0 | 0 | 0 | 0 | 0 | 0 | 0 | 0
2008 | [20 empty] | 0 | 0 | 0 | 0 | 0 | 0 | 0 | 0 | 0 | 0 | 0 | 0 | 0 | 0 | 0 | 0 | 0 | 0 | 0 | 0 | 0 | 0 | 0 | 0 | 0 | 0 | 0 | 0 | 0 | 0 | 0 | 0
2009 | [20 empty] | 0 | 0 | 0 | 0 | 0 | 0 | 0 | 0 | 0 | 0 | 0 | 0 | 0 | 0 | 0 | 0 | 0 | 0 | 0 | 0 | 0 | 0 | 0 | 0 | 0 | 0 | 0 | 0 | 0 | 0 | 0 | 0
2010 | [20 empty] | 0 | 0 | 0 | 0 | 0 | 0 | 0 | 0 | 0 | 0 | 0 | 0 | 0 | 0 | 0 | 0 | 0 | 0 | 0 | 0 | 0 | 0 | 0 | 0 | 0 | 0 | 0 | 0 | 0 | 0 | 0 | 0
2011 | [20 empty] | 0 | 0 | 0 | 0 | 0 | 0 | 0 | 0 | 0 | 0 | 0 | 0 | 0 | 0 | 0 | 0 | 0 | 0 | 0 | 0 | 0 | 0 | 0 | 0 | 0 | 0 | 0 | 0 | 0 | 0 | 0 | 0
2012 | [20 empty] | 0 | 0 | 0 | 0 | 0 | 0 | 0 | 0 | 0 | 0 | 0 | 0 | 0 | 0 | 0 | 0 | 0 | 0 | 0 | 0 | 0 | 0 | 0 | 0 | 0 | 0 | 0 | 0 | 0 | 0 | 0 | 0
2013 | [20 empty] | 0 | 0 | 0 | 0 | 0 | 0 | 0 | 0 | 0 | 0 | 0 | 0 | 0 | 0 | 0 | 0 | 0 | 0 | 0 | 0 | 0 | 0 | 0 | 0 | 0 | 0 | 0 | 0 | 0 | 0 | 0 | 0
2014 | [20 empty] | 0 | 0 | 0 | 0 | 0 | 0 | 0 | 0 | 0 | 0 | 0 | 0 | 0 | 0 | 0 | 0 | 0 | 0 | 0 | 0 | 0 | 0 | 0 | 0 | 0 | 0 | 0 | 0 | 0 | 0 | 0 | 0
2015 | [20 empty] | 0 | 0 | 0 | 0 | 0 | 0 | 0 | 0 | 0 | 0 | 0 | 0 | 0 | 0 | 0 | 0 | 0 | 0 | 0 | 0 | 0 | 0 | 0 | 0 | 0 | 0 | 0 | 0 | 0 | 0 | 0 | 0
2016 | [20 empty] | 1269.9 | 0 | 0 | 0 | 0 | 0 | 0 | 0 | 0 | 0 | 0 | 0 | 0 | 0 | 0 | 0 | 0 | 0 | 0 | 0 | 0 | 0 | 0 | 0 | 0 | 0 | 0 | 0 | 0 | 0 | 0 | 0
2017 | [20 empty] | 0 | 0 | 0 | 0 | 0 | 0 | 0 | 0 | 0 | 0 | 0 | 0 | 0 | 0 | 0 | 0 | 0 | 0 | 0 | 0 | 0 | 0 | 0 | 0 | 0 | 0 | 0 | 0 | 0 | 0 | 0 | 0
2018 | [20 empty] | 0 | 0 | 0 | 0 | 0 | 0 | 0 | 0 | 0 | 0 | 0 | 0 | 0 | 0 | 0 | 0 | 0 | 0 | 0 | 0 | 0 | 0 | 0 | 0 | 0 | 0 | 0 | 0 | 0 | 0 | 0 | 0
2019 | [20 empty] | 0 | 0 | 0 | 0 | 0 | 0 | 0 | 0 | 0 | 0 | 0 | 0 | 0 | 0 | 0 | 0 | 0 | 0 | 0 | 0 | 0 | 0 | 0 | 0 | 0 | 0 | 0 | 0 | 0 | 0 | 0 | 0

## Assumptions (Hydro)
| 2000 | 2001 | 2002 | 2003 | 2004 | 2005 | 2006 | 2007 | 2008 | 2009 | 2010 | 2011 | 2012 | 2013 | 2014 | 2015 | 2016 | 2017 | 2018 | 2019 | 2020 | 2021 | 2022 | 2023 | 2024 | 2025 | 2026 | 2027 | 2028 | 2029 | 2030 | 2031 | 2032 | 2033 | 2034 | 2035 | 2036 | 2037 | 2038 | 2039 | 2040 | 2041 | 2042 | 2043 | 2044 | 2045 | 2046 | 2047 | 2048 | 2049 | 2050
Avg CAPEX ($/MW) | 2029552.816 | 2029552.816 | 2029552.816 | 2029552.816 | 2029552.816 | 2064036.611 | 2127254.365 | 2241511.656 | 2298012.984 | 2389846.165 | 2436195.183 | 2483170.777 | 2538824.225 | 2562804.847 | 2595176.516 | 2685540.643 | 2729068.856 | 2700088.134 | 2806027.206 | 2841471.099 | 2898000 | 2955653.5 | 3014453.972 | 3074424.235 | 3135587.561 | 3197967.684 | 3261588.812 | 3326475.634 | 3392653.33 | 3460147.581 | 3528984.578 | 3599191.035 | 3670794.196 | 3743821.847 | 3818302.328 | 3894264.541 | 3971737.964 | 4050752.662 | 4131339.297 | 4213529.141 | 4297354.09 | 4382846.673 | 4470040.065 | 4558968.103 | 4649665.297 | 4742166.842 | 4836508.635 | 4932727.285 | 5030860.133 | 5130945.259 | 5233021.502
Annual CAPEX improve (%) | 0% | 0% | 0% | 0% | 0% | 0% | 0% | 0% | 0% | 0% | 0% | 0% | 0% | 0% | 0% | 0% | 0% | 0% | 0% | 0% | 0% | 0% | 0% | 0% | 0% | 0% | 0% | 0% | 0% | 0% | 0% | 0% | 0% | 0% | 0% | 0% | 0% | 0% | 0% | 0% | 0% | 0% | 0% | 0% | 0% | 0% | 0% | 0% | 0% | 0% | 0%
Share of debt (%) | [20 empty] | 60%
Share of equity (%) | [20 empty] | 40%
Interest rate on debt (%) | [20 empty] | 4.75%
Return on equity (%) | [20 empty] | 8%
Avg WACC (%) | [20 empty] | 6.05%
Avg loan term (yrs) | [20 empty] | 15
Depreciation (MACRS - 15 yrs) | [20 empty] | 5% | 9.5% | 8.55% | 7.7% | 6.93% | 6.23% | 5.9% | 5.9% | 5.91% | 5.9% | 5.91% | 5.9% | 5.91% | 5.9% | 5.91% | 2.95%
Annual max capacity build (MW) | [20 empty] | 1500
Avg # of years to build | [20 empty] | 3
CAPEX per year | [20 empty] | 33.33%
Avg utilization | [20 empty] | 42.42% | 42.42% | 42.42% | 42.42% | 42.42% | 42.42% | 42.42% | 42.42% | 42.42% | 42.42% | 42.42% | 42.42% | 42.42% | 42.42% | 42.42% | 42.42% | 42.42% | 42.42% | 42.42% | 42.42% | 42.42% | 42.42% | 42.42% | 42.42% | 42.42% | 42.42% | 42.42% | 42.42% | 42.42% | 42.42% | 42.42%
Max utilization | [20 empty] | 46% | 46% | 46% | 46% | 46% | 46% | 46% | 46% | 46% | 46% | 46% | 46% | 46% | 46% | 46% | 46% | 46% | 46% | 46% | 46% | 46% | 46% | 46% | 46% | 46% | 46% | 46% | 46% | 46% | 46% | 46%
Avg annual utilization change | [20 empty] | 0% | 0% | 0% | 0% | 0% | 0% | 0% | 0% | 0% | 0% | 0% | 0% | 0% | 0% | 0% | 0% | 0% | 0% | 0% | 0% | 0% | 0% | 0% | 0% | 0% | 0% | 0% | 0% | 0% | 0% | 0%
Avg annual FOM ($/MW-yr) | 28048.1678 | 28048.1678 | 28048.1678 | 28048.1678 | 28048.1678 | 28524.7296 | 29398.3911 | 30977.4126 | 31758.254 | 33027.3771 | 33667.9148 | 34317.1117 | 35086.2354 | 35417.6446 | 35865.0171 | 37113.8381 | 37715.3926 | 37314.8826 | 38778.9474 | 39268.7776 | 40050 | 40846.7642 | 41659.3794 | 42488.161 | 43333.4306 | 44195.5161 | 45074.7522 | 45971.48 | 46886.0476 | 47818.8097 | 48770.1285 | 49740.373 | 50729.9198 | 51739.1529 | 52768.4639 | 53818.2522 | 54888.9253 | 55980.8986 | 57094.5959 | 58230.4493 | 59388.8997 | 60570.3966 | 61775.3984 | 63004.3728 | 64257.7968 | 65536.1567 | 66839.9485 | 68169.6783 | 69525.8621 | 70909.0261 | 72319.7071
Avg annual VOM ($/MWh) | 0.93144 | 0.93144 | 0.93144 | 0.93144 | 0.93144 | 0.94726 | 0.97628 | 1.0287 | 1.0546 | 1.0968 | 1.1181 | 1.1396 | 1.1652 | 1.1762 | 1.191 | 1.2325 | 1.2525 | 1.2392 | 1.2878 | 1.3041 | 1.33 | 1.3565 | 1.3834 | 1.411 | 1.439 | 1.4677 | 1.4969 | 1.5266 | 1.557 | 1.588 | 1.6196 | 1.6518 | 1.6847 | 1.7182 | 1.7524 | 1.7872 | 1.8228 | 1.859 | 1.896 | 1.9337 | 1.9722 | 2.0115 | 2.0515 | 2.0923 | 2.1339 | 2.1764 | 2.2197 | 2.2638 | 2.3088 | 2.3548 | 2.4016
Avg OPEX ($/MWh) | 8.4799 | 8.4799 | 8.4799 | 8.4799 | 8.4799 | 8.624 | 8.8881 | 9.3655 | 9.6016 | 9.9853 | 10.179 | 10.3752 | 10.6078 | 10.708 | 10.8432 | 11.2208 | 11.4027 | 11.2816 | 11.7242 | 11.8723 | 12.1085 | 12.3494 | 12.5951 | 12.8456 | 13.1012 | 13.3618 | 13.6276 | 13.8988 | 14.1753 | 14.4573 | 14.7449 | 15.0382 | 15.3374 | 15.6425 | 15.9537 | 16.2711 | 16.5948 | 16.925 | 17.2617 | 17.6051 | 17.9553 | 18.3125 | 18.6768 | 19.0484 | 19.4273 | 19.8138 | 20.208 | 20.61 | 21.0201 | 21.4382 | 21.8647
Annual OPEX improve (%) | 0% | 0% | 0% | 0% | 0% | 0% | 0% | 0% | 0% | 0% | 0% | 0% | 0% | 0% | 0% | 0% | 0% | 0% | 0% | 0% | 0% | 0% | 0% | 0% | 0% | 0% | 0% | 0% | 0% | 0% | 0% | 0% | 0% | 0% | 0% | 0% | 0% | 0% | 0% | 0% | 0% | 0% | 0% | 0% | 0% | 0% | 0% | 0% | 0% | 0% | 0%
Avg GHG emission (mt/MWh)
Avg tax | 35% | 35% | 35% | 35% | 35% | 35% | 35% | 35% | 35% | 35% | 35% | 35% | 35% | 35% | 35% | 35% | 35% | 35% | 21% | 21% | 21% | 21% | 21% | 21% | 21% | 21% | 21% | 21% | 21% | 21% | 21% | 21% | 21% | 21% | 21% | 21% | 21% | 21% | 21% | 21% | 21% | 21% | 21% | 21% | 21% | 21% | 21% | 21% | 21% | 21% | 21%
Avg subsidy per unit of output ($/MWh) | [20 empty] | 0 | 0 | 0 | 0 | 0 | 0 | 0 | 0 | 0 | 0 | 0 | 0 | 0 | 0 | 0 | 0 | 0 | 0 | 0 | 0 | 0 | 0 | 0 | 0 | 0 | 0 | 0 | 0 | 0 | 0 | 0
Avg Lifetime (years) | [20 empty] | 61
Max Lifetime | [20 empty] | 90
Min Lifetime | [20 empty] | 52
Avg Age (years) | [20 empty] | 37
CAPEX to extend the life of plant to Max Lifetime ($/MW)
Avg energy price of electricity ($2017/MWh) | 96.9947 | 82.5618 | 92.423 | 85.6439 | 81.3248 | 82.2851 | 73.1324 | 75.1783 | 77.5669 | 67.3971 | 69.3593 | 69.1496 | 66.0774 | 68.6676 | 67.6134 | 63.5193 | 65.2 | 62.54 | 62.8 | 62.22 | 63.2455 | 62.1879 | 61.2839 | 60.7827 | 60.4701 | 60.7261 | 60.3235 | 60.1547 | 59.9186 | 59.7474 | 59.5717 | 59.4622 | 59.0982 | 58.6907 | 58.2797 | 57.9454 | 57.8223 | 57.6393 | 57.6182 | 57.5832 | 57.4286 | 57.2126 | 56.9574 | 56.726 | 56.5327 | 56.3299 | 56.0081 | 55.8533 | 56.4446 | 56.5239 | 56.2441
Avg energy price of electricity ($/MWh) | 66.9366 | 68.5627 | 61.9876 | 75.3499 | 79.1677 | 95.8529 | 86.2377 | 87.6517 | 101.4382 | 70.8251 | 73.2289 | 70.5423 | 60.9978 | 67.7143 | 72.6633 | 59.8666 | 64.07 | 62.54 | 64.2 | 65.09 | 67.8933 | 68.4082 | 69.0398 | 70.1659 | 71.4995 | 73.5166 | 74.7036 | 76.1716 | 77.5095 | 78.937 | 80.3948 | 81.9992 | 83.2882 | 84.5522 | 85.8426 | 87.2825 | 89.0916 | 90.8451 | 92.8849 | 94.9604 | 96.898 | 98.7929 | 100.6749 | 102.6698 | 104.7981 | 106.9811 | 108.9794 | 111.3746 | 115.3893 | 118.463 | 120.8794
Avg capacity price of electricity ($2017/MW-day) | 249.4238 | 249.4238 | 212.3094 | 237.6676 | 220.235 | 209.1284 | 211.5977 | 188.0613 | 193.3227 | 199.4648 | 173.3129 | 178.3588 | 177.8197 | 169.9194 | 176.5803 | 173.8692 | 163.3412 | 167.6631 | 160.8229 | 161.4915 | 160 | 157.3245 | 155.0376 | 153.7697 | 152.9787 | 153.6263 | 152.608 | 152.181 | 151.5836 | 151.1504 | 150.7061 | 150.429 | 149.5081 | 148.4773 | 147.4374 | 146.5917 | 146.2803 | 145.8174 | 145.7641 | 145.6754 | 145.2845 | 144.7378 | 144.0922 | 143.507 | 143.0179 | 142.5049 | 141.6907 | 141.2991 | 142.7951 | 142.9956 | 142.2878
Avg capacity price of electricity ($/MW-day) | 164.5392 | 164.5392 | 168.5364 | 152.3739 | 185.2202 | 194.6049 | 235.6194 | 211.9839 | 215.4597 | 249.3488 | 174.0976 | 180.0065 | 173.4025 | 149.9408 | 166.4509 | 178.6162 | 147.1602 | 157.4927 | 153.7318 | 157.8123 | 160 | 161.2136 | 162.702 | 165.3558 | 168.4987 | 173.2521 | 176.0495 | 179.509 | 182.6619 | 186.0261 | 189.4615 | 193.2426 | 196.2802 | 199.259 | 202.3 | 205.6934 | 209.9567 | 214.0892 | 218.8962 | 223.7874 | 228.3538 | 232.8193 | 237.2545 | 241.9558 | 246.9715 | 252.116 | 256.8251 | 262.4699 | 271.931 | 279.1746 | 284.8692
Share of hydro capacity receiving capacity payments | 0% | 0% | 0% | 0% | 0% | 0% | 0% | 19% | 19% | 19% | 19% | 19% | 19% | 19% | 19% | 19% | 19% | 19% | 19% | 19% | 19% | 19% | 19% | 19% | 19% | 19% | 19% | 19% | 19% | 19% | 19% | 19% | 19% | 19% | 19% | 19% | 19% | 19% | 19% | 19% | 19% | 19% | 19% | 19% | 19% | 19% | 19% | 19% | 19% | 19% | 19%
Avg inflation (BLS PPI for Power) | 0% | 0% | 0% | 0% | 1.699% | 3.063% | 5.371% | 2.521% | 3.996% | 1.939% | 1.928% | 2.241% | 0.9446% | 1.263% | 3.482% | 1.621% | -1.062% | 3.924% | 1.263% | 1.989% | 1.989% | 1.989% | 1.989% | 1.989% | 1.989% | 1.989% | 1.989% | 1.989% | 1.989% | 1.989% | 1.989% | 1.989% | 1.989% | 1.989% | 1.989% | 1.989% | 1.989% | 1.989% | 1.989% | 1.989% | 1.989% | 1.989% | 1.989% | 1.989% | 1.989% | 1.989% | 1.989% | 1.989% | 1.989% | 1.989% | 1.989%
Expected Retirement Profile | [21 empty] | 0 | 0 | 0 | 0 | 0 | 0 | 0 | 0 | 0 | 0 | 0 | 0 | 0 | 0 | 0 | 0 | 0 | 0 | 0 | 0 | 0 | 0 | 0 | 0 | 0 | 0 | 0 | 0 | 0 | 0 | 0
Operating Year | [20 empty] | Capacity Installed in given Operating Year | 2020 | 2021 | 2022 | 2023 | 2024 | 2025 | 2026 | 2027 | 2028 | 2029 | 2030 | 2031 | 2032 | 2033 | 2034 | 2035 | 2036 | 2037 | 2038 | 2039 | 2040 | 2041 | 2042 | 2043 | 2044 | 2045 | 2046 | 2047 | 2048 | 2049 | 2050
1930 | [20 empty] | 369.4 | 0 | 369.4 | 0 | 0 | 0 | 0 | 0 | 0 | 0 | 0 | 0 | 0 | 0 | 0 | 0 | 0 | 0 | 0 | 0 | 0 | 0 | 0 | 0 | 0 | 0 | 0 | 0 | 0 | 0 | 0 | 0
1931 | [20 empty] | 113 | 0 | 0 | 113 | 0 | 0 | 0 | 0 | 0 | 0 | 0 | 0 | 0 | 0 | 0 | 0 | 0 | 0 | 0 | 0 | 0 | 0 | 0 | 0 | 0 | 0 | 0 | 0 | 0 | 0 | 0 | 0
1932 | [20 empty] | 0 | 0 | 0 | 0 | 0 | 0 | 0 | 0 | 0 | 0 | 0 | 0 | 0 | 0 | 0 | 0 | 0 | 0 | 0 | 0 | 0 | 0 | 0 | 0 | 0 | 0 | 0 | 0 | 0 | 0 | 0 | 0
1933 | [20 empty] | 0 | 0 | 0 | 0 | 0 | 0 | 0 | 0 | 0 | 0 | 0 | 0 | 0 | 0 | 0 | 0 | 0 | 0 | 0 | 0 | 0 | 0 | 0 | 0 | 0 | 0 | 0 | 0 | 0 | 0 | 0 | 0
1934 | [20 empty] | 1.8 | 0 | 0 | 0 | 0 | 0 | 1.8 | 0 | 0 | 0 | 0 | 0 | 0 | 0 | 0 | 0 | 0 | 0 | 0 | 0 | 0 | 0 | 0 | 0 | 0 | 0 | 0 | 0 | 0 | 0 | 0 | 0
1935 | [20 empty] | 0 | 0 | 0 | 0 | 0 | 0 | 0 | 0 | 0 | 0 | 0 | 0 | 0 | 0 | 0 | 0 | 0 | 0 | 0 | 0 | 0 | 0 | 0 | 0 | 0 | 0 | 0 | 0 | 0 | 0 | 0 | 0
1936 | [20 empty] | 166.5 | 0 | 0 | 0 | 0 | 0 | 0 | 0 | 166.5 | 0 | 0 | 0 | 0 | 0 | 0 | 0 | 0 | 0 | 0 | 0 | 0 | 0 | 0 | 0 | 0 | 0 | 0 | 0 | 0 | 0 | 0 | 0
1937 | [20 empty] | 35.1 | 0 | 0 | 0 | 0 | 0 | 0 | 0 | 0 | 35.1 | 0 | 0 | 0 | 0 | 0 | 0 | 0 | 0 | 0 | 0 | 0 | 0 | 0 | 0 | 0 | 0 | 0 | 0 | 0 | 0 | 0 | 0
1938 | [20 empty] | 132.2 | 0 | 0 | 0 | 0 | 0 | 0 | 0 | 0 | 0 | 132.2 | 0 | 0 | 0 | 0 | 0 | 0 | 0 | 0 | 0 | 0 | 0 | 0 | 0 | 0 | 0 | 0 | 0 | 0 | 0 | 0 | 0
1939 | [20 empty] | 89.4 | 0 | 0 | 0 | 0 | 0 | 0 | 0 | 0 | 0 | 0 | 89.4 | 0 | 0 | 0 | 0 | 0 | 0 | 0 | 0 | 0 | 0 | 0 | 0 | 0 | 0 | 0 | 0 | 0 | 0 | 0 | 0
1940 | [20 empty] | 205.3 | 0 | 0 | 0 | 0 | 0 | 0 | 0 | 0 | 0 | 0 | 0 | 205.3 | 0 | 0 | 0 | 0 | 0 | 0 | 0 | 0 | 0 | 0 | 0 | 0 | 0 | 0 | 0 | 0 | 0 | 0 | 0
1941 | [20 empty] | 94.9 | 0 | 0 | 0 | 0 | 0 | 0 | 0 | 0 | 0 | 0 | 0 | 0 | 94.9 | 0 | 0 | 0 | 0 | 0 | 0 | 0 | 0 | 0 | 0 | 0 | 0 | 0 | 0 | 0 | 0 | 0 | 0
1942 | [20 empty] | 561 | 0 | 0 | 0 | 0 | 0 | 0 | 0 | 0 | 0 | 0 | 0 | 0 | 0 | 561 | 0 | 0 | 0 | 0 | 0 | 0 | 0 | 0 | 0 | 0 | 0 | 0 | 0 | 0 | 0 | 0 | 0
1943 | [20 empty] | 243.1 | 0 | 0 | 0 | 0 | 0 | 0 | 0 | 0 | 0 | 0 | 0 | 0 | 0 | 0 | 243.1 | 0 | 0 | 0 | 0 | 0 | 0 | 0 | 0 | 0 | 0 | 0 | 0 | 0 | 0 | 0 | 0
1944 | [20 empty] | 141 | 0 | 0 | 0 | 0 | 0 | 0 | 0 | 0 | 0 | 0 | 0 | 0 | 0 | 0 | 0 | 141 | 0 | 0 | 0 | 0 | 0 | 0 | 0 | 0 | 0 | 0 | 0 | 0 | 0 | 0 | 0
1945 | [20 empty] | 173.7 | 0 | 0 | 0 | 0 | 0 | 0 | 0 | 0 | 0 | 0 | 0 | 0 | 0 | 0 | 0 | 0 | 173.7 | 0 | 0 | 0 | 0 | 0 | 0 | 0 | 0 | 0 | 0 | 0 | 0 | 0 | 0
1946 | [20 empty] | 2.1 | 0 | 0 | 0 | 0 | 0 | 0 | 0 | 0 | 0 | 0 | 0 | 0 | 0 | 0 | 0 | 0 | 0 | 2.1 | 0 | 0 | 0 | 0 | 0 | 0 | 0 | 0 | 0 | 0 | 0 | 0 | 0
1947 | [20 empty] | 0 | 0 | 0 | 0 | 0 | 0 | 0 | 0 | 0 | 0 | 0 | 0 | 0 | 0 | 0 | 0 | 0 | 0 | 0 | 0 | 0 | 0 | 0 | 0 | 0 | 0 | 0 | 0 | 0 | 0 | 0 | 0
1948 | [20 empty] | 96.1 | 0 | 0 | 0 | 0 | 0 | 0 | 0 | 0 | 0 | 0 | 0 | 0 | 0 | 0 | 0 | 0 | 0 | 0 | 0 | 96.1 | 0 | 0 | 0 | 0 | 0 | 0 | 0 | 0 | 0 | 0 | 0
1949 | [20 empty] | 311.5 | 0 | 0 | 0 | 0 | 0 | 0 | 0 | 0 | 0 | 0 | 0 | 0 | 0 | 0 | 0 | 0 | 0 | 0 | 0 | 0 | 311.5 | 0 | 0 | 0 | 0 | 0 | 0 | 0 | 0 | 0 | 0
1950 | [20 empty] | 262.3 | 0 | 0 | 0 | 0 | 0 | 0 | 0 | 0 | 0 | 0 | 0 | 0 | 0 | 0 | 0 | 0 | 0 | 0 | 0 | 0 | 0 | 262.3 | 0 | 0 | 0 | 0 | 0 | 0 | 0 | 0 | 0
1951 | [20 empty] | 171 | 0 | 0 | 0 | 0 | 0 | 0 | 0 | 0 | 0 | 0 | 0 | 0 | 0 | 0 | 0 | 0 | 0 | 0 | 0 | 0 | 0 | 0 | 171 | 0 | 0 | 0 | 0 | 0 | 0 | 0 | 0
1952 | [20 empty] | 215.1 | 0 | 0 | 0 | 0 | 0 | 0 | 0 | 0 | 0 | 0 | 0 | 0 | 0 | 0 | 0 | 0 | 0 | 0 | 0 | 0 | 0 | 0 | 0 | 215.1 | 0 | 0 | 0 | 0 | 0 | 0 | 0
1953 | [20 empty] | 475 | 0 | 0 | 0 | 0 | 0 | 0 | 0 | 0 | 0 | 0 | 0 | 0 | 0 | 0 | 0 | 0 | 0 | 0 | 0 | 0 | 0 | 0 | 0 | 0 | 475 | 0 | 0 | 0 | 0 | 0 | 0
1954 | [20 empty] | 329.4 | 0 | 0 | 0 | 0 | 0 | 0 | 0 | 0 | 0 | 0 | 0 | 0 | 0 | 0 | 0 | 0 | 0 | 0 | 0 | 0 | 0 | 0 | 0 | 0 | 0 | 329.4 | 0 | 0 | 0 | 0 | 0
1955 | [20 empty] | 115.8 | 0 | 0 | 0 | 0 | 0 | 0 | 0 | 0 | 0 | 0 | 0 | 0 | 0 | 0 | 0 | 0 | 0 | 0 | 0 | 0 | 0 | 0 | 0 | 0 | 0 | 0 | 115.8 | 0 | 0 | 0 | 0
1956 | [20 empty] | 20 | 0 | 0 | 0 | 0 | 0 | 0 | 0 | 0 | 0 | 0 | 0 | 0 | 0 | 0 | 0 | 0 | 0 | 0 | 0 | 0 | 0 | 0 | 0 | 0 | 0 | 0 | 0 | 20 | 0 | 0 | 0
1957 | [20 empty] | 153.5 | 0 | 0 | 0 | 0 | 0 | 0 | 0 | 0 | 0 | 0 | 0 | 0 | 0 | 0 | 0 | 0 | 0 | 0 | 0 | 0 | 0 | 0 | 0 | 0 | 0 | 0 | 0 | 0 | 153.5 | 0 | 0
1958 | [20 empty] | 36 | 0 | 0 | 0 | 0 | 0 | 0 | 0 | 0 | 0 | 0 | 0 | 0 | 0 | 0 | 0 | 0 | 0 | 0 | 0 | 0 | 0 | 0 | 0 | 0 | 0 | 0 | 0 | 0 | 0 | 36 | 0
1959 | [20 empty] | 60 | 0 | 0 | 0 | 0 | 0 | 0 | 0 | 0 | 0 | 0 | 0 | 0 | 0 | 0 | 0 | 0 | 0 | 0 | 0 | 0 | 0 | 0 | 0 | 0 | 0 | 0 | 0 | 0 | 0 | 0 | 60
1960 | [20 empty] | 22 | 0 | 0 | 0 | 0 | 0 | 0 | 0 | 0 | 0 | 0 | 0 | 0 | 0 | 0 | 0 | 0 | 0 | 0 | 0 | 0 | 0 | 0 | 0 | 0 | 0 | 0 | 0 | 0 | 0 | 0 | 0
1961 | [20 empty] | 202.9 | 0 | 0 | 0 | 0 | 0 | 0 | 0 | 0 | 0 | 0 | 0 | 0 | 0 | 0 | 0 | 0 | 0 | 0 | 0 | 0 | 0 | 0 | 0 | 0 | 0 | 0 | 0 | 0 | 0 | 0 | 0
1962 | [20 empty] | 653.3 | 0 | 0 | 0 | 0 | 0 | 0 | 0 | 0 | 0 | 0 | 0 | 0 | 0 | 0 | 0 | 0 | 0 | 0 | 0 | 0 | 0 | 0 | 0 | 0 | 0 | 0 | 0 | 0 | 0 | 0 | 0
1963 | [20 empty] | 771.2 | 0 | 0 | 0 | 0 | 0 | 0 | 0 | 0 | 0 | 0 | 0 | 0 | 0 | 0 | 0 | 0 | 0 | 0 | 0 | 0 | 0 | 0 | 0 | 0 | 0 | 0 | 0 | 0 | 0 | 0 | 0
1964 | [20 empty] | 200.1 | 0 | 0 | 0 | 0 | 0 | 0 | 0 | 0 | 0 | 0 | 0 | 0 | 0 | 0 | 0 | 0 | 0 | 0 | 0 | 0 | 0 | 0 | 0 | 0 | 0 | 0 | 0 | 0 | 0 | 0 | 0
1965 | [20 empty] | 0 | 0 | 0 | 0 | 0 | 0 | 0 | 0 | 0 | 0 | 0 | 0 | 0 | 0 | 0 | 0 | 0 | 0 | 0 | 0 | 0 | 0 | 0 | 0 | 0 | 0 | 0 | 0 | 0 | 0 | 0 | 0
1966 | [20 empty] | 72.9 | 0 | 0 | 0 | 0 | 0 | 0 | 0 | 0 | 0 | 0 | 0 | 0 | 0 | 0 | 0 | 0 | 0 | 0 | 0 | 0 | 0 | 0 | 0 | 0 | 0 | 0 | 0 | 0 | 0 | 0 | 0
1967 | [20 empty] | 430.5 | 0 | 0 | 0 | 0 | 0 | 0 | 0 | 0 | 0 | 0 | 0 | 0 | 0 | 0 | 0 | 0 | 0 | 0 | 0 | 0 | 0 | 0 | 0 | 0 | 0 | 0 | 0 | 0 | 0 | 0 | 0
1968 | [20 empty] | 209.8 | 0 | 0 | 0 | 0 | 0 | 0 | 0 | 0 | 0 | 0 | 0 | 0 | 0 | 0 | 0 | 0 | 0 | 0 | 0 | 0 | 0 | 0 | 0 | 0 | 0 | 0 | 0 | 0 | 0 | 0 | 0
1969 | [20 empty] | 0 | 0 | 0 | 0 | 0 | 0 | 0 | 0 | 0 | 0 | 0 | 0 | 0 | 0 | 0 | 0 | 0 | 0 | 0 | 0 | 0 | 0 | 0 | 0 | 0 | 0 | 0 | 0 | 0 | 0 | 0 | 0
1970 | [20 empty] | 129.1 | 0 | 0 | 0 | 0 | 0 | 0 | 0 | 0 | 0 | 0 | 0 | 0 | 0 | 0 | 0 | 0 | 0 | 0 | 0 | 0 | 0 | 0 | 0 | 0 | 0 | 0 | 0 | 0 | 0 | 0 | 0
1971 | [20 empty] | 225.1 | 0 | 0 | 0 | 0 | 0 | 0 | 0 | 0 | 0 | 0 | 0 | 0 | 0 | 0 | 0 | 0 | 0 | 0 | 0 | 0 | 0 | 0 | 0 | 0 | 0 | 0 | 0 | 0 | 0 | 0 | 0
1972 | [20 empty] | 45 | 0 | 0 | 0 | 0 | 0 | 0 | 0 | 0 | 0 | 0 | 0 | 0 | 0 | 0 | 0 | 0 | 0 | 0 | 0 | 0 | 0 | 0 | 0 | 0 | 0 | 0 | 0 | 0 | 0 | 0 | 0
1973 | [20 empty] | 66.6 | 0 | 0 | 0 | 0 | 0 | 0 | 0 | 0 | 0 | 0 | 0 | 0 | 0 | 0 | 0 | 0 | 0 | 0 | 0 | 0 | 0 | 0 | 0 | 0 | 0 | 0 | 0 | 0 | 0 | 0 | 0
1974 | [20 empty] | 33.3 | 0 | 0 | 0 | 0 | 0 | 0 | 0 | 0 | 0 | 0 | 0 | 0 | 0 | 0 | 0 | 0 | 0 | 0 | 0 | 0 | 0 | 0 | 0 | 0 | 0 | 0 | 0 | 0 | 0 | 0 | 0
1975 | [20 empty] | 405.3 | 0 | 0 | 0 | 0 | 0 | 0 | 0 | 0 | 0 | 0 | 0 | 0 | 0 | 0 | 0 | 0 | 0 | 0 | 0 | 0 | 0 | 0 | 0 | 0 | 0 | 0 | 0 | 0 | 0 | 0 | 0
1976 | [20 empty] | 0 | 0 | 0 | 0 | 0 | 0 | 0 | 0 | 0 | 0 | 0 | 0 | 0 | 0 | 0 | 0 | 0 | 0 | 0 | 0 | 0 | 0 | 0 | 0 | 0 | 0 | 0 | 0 | 0 | 0 | 0 | 0
1977 | [20 empty] | 0 | 0 | 0 | 0 | 0 | 0 | 0 | 0 | 0 | 0 | 0 | 0 | 0 | 0 | 0 | 0 | 0 | 0 | 0 | 0 | 0 | 0 | 0 | 0 | 0 | 0 | 0 | 0 | 0 | 0 | 0 | 0
1978 | [20 empty] | 0 | 0 | 0 | 0 | 0 | 0 | 0 | 0 | 0 | 0 | 0 | 0 | 0 | 0 | 0 | 0 | 0 | 0 | 0 | 0 | 0 | 0 | 0 | 0 | 0 | 0 | 0 | 0 | 0 | 0 | 0 | 0
1979 | [20 empty] | 0 | 0 | 0 | 0 | 0 | 0 | 0 | 0 | 0 | 0 | 0 | 0 | 0 | 0 | 0 | 0 | 0 | 0 | 0 | 0 | 0 | 0 | 0 | 0 | 0 | 0 | 0 | 0 | 0 | 0 | 0 | 0
1980 | [20 empty] | 112.4 | 0 | 0 | 0 | 0 | 0 | 0 | 0 | 0 | 0 | 0 | 0 | 0 | 0 | 0 | 0 | 0 | 0 | 0 | 0 | 0 | 0 | 0 | 0 | 0 | 0 | 0 | 0 | 0 | 0 | 0 | 0
1981 | [20 empty] | 1 | 0 | 0 | 0 | 0 | 0 | 0 | 0 | 0 | 0 | 0 | 0 | 0 | 0 | 0 | 0 | 0 | 0 | 0 | 0 | 0 | 0 | 0 | 0 | 0 | 0 | 0 | 0 | 0 | 0 | 0 | 0
1982 | [20 empty] | 0.5 | 0 | 0 | 0 | 0 | 0 | 0 | 0 | 0 | 0 | 0 | 0 | 0 | 0 | 0 | 0 | 0 | 0 | 0 | 0 | 0 | 0 | 0 | 0 | 0 | 0 | 0 | 0 | 0 | 0 | 0 | 0
1983 | [20 empty] | 215 | 0 | 0 | 0 | 0 | 0 | 0 | 0 | 0 | 0 | 0 | 0 | 0 | 0 | 0 | 0 | 0 | 0 | 0 | 0 | 0 | 0 | 0 | 0 | 0 | 0 | 0 | 0 | 0 | 0 | 0 | 0
1984 | [20 empty] | 0 | 0 | 0 | 0 | 0 | 0 | 0 | 0 | 0 | 0 | 0 | 0 | 0 | 0 | 0 | 0 | 0 | 0 | 0 | 0 | 0 | 0 | 0 | 0 | 0 | 0 | 0 | 0 | 0 | 0 | 0 | 0
1985 | [20 empty] | 581 | 0 | 0 | 0 | 0 | 0 | 0 | 0 | 0 | 0 | 0 | 0 | 0 | 0 | 0 | 0 | 0 | 0 | 0 | 0 | 0 | 0 | 0 | 0 | 0 | 0 | 0 | 0 | 0 | 0 | 0 | 0
1986 | [20 empty] | 80.5 | 0 | 0 | 0 | 0 | 0 | 0 | 0 | 0 | 0 | 0 | 0 | 0 | 0 | 0 | 0 | 0 | 0 | 0 | 0 | 0 | 0 | 0 | 0 | 0 | 0 | 0 | 0 | 0 | 0 | 0 | 0
1987 | [20 empty] | 1.4 | 0 | 0 | 0 | 0 | 0 | 0 | 0 | 0 | 0 | 0 | 0 | 0 | 0 | 0 | 0 | 0 | 0 | 0 | 0 | 0 | 0 | 0 | 0 | 0 | 0 | 0 | 0 | 0 | 0 | 0 | 0
1988 | [20 empty] | 3.8 | 0 | 0 | 0 | 0 | 0 | 0 | 0 | 0 | 0 | 0 | 0 | 0 | 0 | 0 | 0 | 0 | 0 | 0 | 0 | 0 | 0 | 0 | 0 | 0 | 0 | 0 | 0 | 0 | 0 | 0 | 0
1989 | [20 empty] | 6.3 | 0 | 0 | 0 | 0 | 0 | 0 | 0 | 0 | 0 | 0 | 0 | 0 | 0 | 0 | 0 | 0 | 0 | 0 | 0 | 0 | 0 | 0 | 0 | 0 | 0 | 0 | 0 | 0 | 0 | 0 | 0
1990 | [20 empty] | 0 | 0 | 0 | 0 | 0 | 0 | 0 | 0 | 0 | 0 | 0 | 0 | 0 | 0 | 0 | 0 | 0 | 0 | 0 | 0 | 0 | 0 | 0 | 0 | 0 | 0 | 0 | 0 | 0 | 0 | 0 | 0
1991 | [20 empty] | 0 | 0 | 0 | 0 | 0 | 0 | 0 | 0 | 0 | 0 | 0 | 0 | 0 | 0 | 0 | 0 | 0 | 0 | 0 | 0 | 0 | 0 | 0 | 0 | 0 | 0 | 0 | 0 | 0 | 0 | 0 | 0
1992 | [20 empty] | 0 | 0 | 0 | 0 | 0 | 0 | 0 | 0 | 0 | 0 | 0 | 0 | 0 | 0 | 0 | 0 | 0 | 0 | 0 | 0 | 0 | 0 | 0 | 0 | 0 | 0 | 0 | 0 | 0 | 0 | 0 | 0
1993 | [20 empty] | 0.9 | 0 | 0 | 0 | 0 | 0 | 0 | 0 | 0 | 0 | 0 | 0 | 0 | 0 | 0 | 0 | 0 | 0 | 0 | 0 | 0 | 0 | 0 | 0 | 0 | 0 | 0 | 0 | 0 | 0 | 0 | 0
1994 | [20 empty] | 2.5 | 0 | 0 | 0 | 0 | 0 | 0 | 0 | 0 | 0 | 0 | 0 | 0 | 0 | 0 | 0 | 0 | 0 | 0 | 0 | 0 | 0 | 0 | 0 | 0 | 0 | 0 | 0 | 0 | 0 | 0 | 0
1995 | [20 empty] | 0 | 0 | 0 | 0 | 0 | 0 | 0 | 0 | 0 | 0 | 0 | 0 | 0 | 0 | 0 | 0 | 0 | 0 | 0 | 0 | 0 | 0 | 0 | 0 | 0 | 0 | 0 | 0 | 0 | 0 | 0 | 0
1996 | [20 empty] | 13.2 | 0 | 0 | 0 | 0 | 0 | 0 | 0 | 0 | 0 | 0 | 0 | 0 | 0 | 0 | 0 | 0 | 0 | 0 | 0 | 0 | 0 | 0 | 0 | 0 | 0 | 0 | 0 | 0 | 0 | 0 | 0
1997 | [20 empty] | 0.8 | 0 | 0 | 0 | 0 | 0 | 0 | 0 | 0 | 0 | 0 | 0 | 0 | 0 | 0 | 0 | 0 | 0 | 0 | 0 | 0 | 0 | 0 | 0 | 0 | 0 | 0 | 0 | 0 | 0 | 0 | 0
1998 | [20 empty] | 0 | 0 | 0 | 0 | 0 | 0 | 0 | 0 | 0 | 0 | 0 | 0 | 0 | 0 | 0 | 0 | 0 | 0 | 0 | 0 | 0 | 0 | 0 | 0 | 0 | 0 | 0 | 0 | 0 | 0 | 0 | 0
1999 | [20 empty] | 0 | 0 | 0 | 0 | 0 | 0 | 0 | 0 | 0 | 0 | 0 | 0 | 0 | 0 | 0 | 0 | 0 | 0 | 0 | 0 | 0 | 0 | 0 | 0 | 0 | 0 | 0 | 0 | 0 | 0 | 0 | 0
2000 | [20 empty] | 0.4 | 0 | 0 | 0 | 0 | 0 | 0 | 0 | 0 | 0 | 0 | 0 | 0 | 0 | 0 | 0 | 0 | 0 | 0 | 0 | 0 | 0 | 0 | 0 | 0 | 0 | 0 | 0 | 0 | 0 | 0 | 0
2001 | [20 empty] | 0 | 0 | 0 | 0 | 0 | 0 | 0 | 0 | 0 | 0 | 0 | 0 | 0 | 0 | 0 | 0 | 0 | 0 | 0 | 0 | 0 | 0 | 0 | 0 | 0 | 0 | 0 | 0 | 0 | 0 | 0 | 0
2002 | [20 empty] | 0 | 0 | 0 | 0 | 0 | 0 | 0 | 0 | 0 | 0 | 0 | 0 | 0 | 0 | 0 | 0 | 0 | 0 | 0 | 0 | 0 | 0 | 0 | 0 | 0 | 0 | 0 | 0 | 0 | 0 | 0 | 0
2003 | [20 empty] | 62 | 0 | 0 | 0 | 0 | 0 | 0 | 0 | 0 | 0 | 0 | 0 | 0 | 0 | 0 | 0 | 0 | 0 | 0 | 0 | 0 | 0 | 0 | 0 | 0 | 0 | 0 | 0 | 0 | 0 | 0 | 0
2004 | [20 empty] | 62 | 0 | 0 | 0 | 0 | 0 | 0 | 0 | 0 | 0 | 0 | 0 | 0 | 0 | 0 | 0 | 0 | 0 | 0 | 0 | 0 | 0 | 0 | 0 | 0 | 0 | 0 | 0 | 0 | 0 | 0 | 0
2005 | [20 empty] | 25.8 | 0 | 0 | 0 | 0 | 0 | 0 | 0 | 0 | 0 | 0 | 0 | 0 | 0 | 0 | 0 | 0 | 0 | 0 | 0 | 0 | 0 | 0 | 0 | 0 | 0 | 0 | 0 | 0 | 0 | 0 | 0
2006 | [20 empty] | 0 | 0 | 0 | 0 | 0 | 0 | 0 | 0 | 0 | 0 | 0 | 0 | 0 | 0 | 0 | 0 | 0 | 0 | 0 | 0 | 0 | 0 | 0 | 0 | 0 | 0 | 0 | 0 | 0 | 0 | 0 | 0
2007 | [20 empty] | 0 | 0 | 0 | 0 | 0 | 0 | 0 | 0 | 0 | 0 | 0 | 0 | 0 | 0 | 0 | 0 | 0 | 0 | 0 | 0 | 0 | 0 | 0 | 0 | 0 | 0 | 0 | 0 | 0 | 0 | 0 | 0
2008 | [20 empty] | 0 | 0 | 0 | 0 | 0 | 0 | 0 | 0 | 0 | 0 | 0 | 0 | 0 | 0 | 0 | 0 | 0 | 0 | 0 | 0 | 0 | 0 | 0 | 0 | 0 | 0 | 0 | 0 | 0 | 0 | 0 | 0
2009 | [20 empty] | 0 | 0 | 0 | 0 | 0 | 0 | 0 | 0 | 0 | 0 | 0 | 0 | 0 | 0 | 0 | 0 | 0 | 0 | 0 | 0 | 0 | 0 | 0 | 0 | 0 | 0 | 0 | 0 | 0 | 0 | 0 | 0
2010 | [20 empty] | 0 | 0 | 0 | 0 | 0 | 0 | 0 | 0 | 0 | 0 | 0 | 0 | 0 | 0 | 0 | 0 | 0 | 0 | 0 | 0 | 0 | 0 | 0 | 0 | 0 | 0 | 0 | 0 | 0 | 0 | 0 | 0
2011 | [20 empty] | 1.7 | 0 | 0 | 0 | 0 | 0 | 0 | 0 | 0 | 0 | 0 | 0 | 0 | 0 | 0 | 0 | 0 | 0 | 0 | 0 | 0 | 0 | 0 | 0 | 0 | 0 | 0 | 0 | 0 | 0 | 0 | 0
2012 | [20 empty] | 86.9 | 0 | 0 | 0 | 0 | 0 | 0 | 0 | 0 | 0 | 0 | 0 | 0 | 0 | 0 | 0 | 0 | 0 | 0 | 0 | 0 | 0 | 0 | 0 | 0 | 0 | 0 | 0 | 0 | 0 | 0 | 0
2013 | [20 empty] | 28.6 | 0 | 0 | 0 | 0 | 0 | 0 | 0 | 0 | 0 | 0 | 0 | 0 | 0 | 0 | 0 | 0 | 0 | 0 | 0 | 0 | 0 | 0 | 0 | 0 | 0 | 0 | 0 | 0 | 0 | 0 | 0
2014 | [20 empty] | 0 | 0 | 0 | 0 | 0 | 0 | 0 | 0 | 0 | 0 | 0 | 0 | 0 | 0 | 0 | 0 | 0 | 0 | 0 | 0 | 0 | 0 | 0 | 0 | 0 | 0 | 0 | 0 | 0 | 0 | 0 | 0
2015 | [20 empty] | 0 | 0 | 0 | 0 | 0 | 0 | 0 | 0 | 0 | 0 | 0 | 0 | 0 | 0 | 0 | 0 | 0 | 0 | 0 | 0 | 0 | 0 | 0 | 0 | 0 | 0 | 0 | 0 | 0 | 0 | 0 | 0
2016 | [20 empty] | 0 | 0 | 0 | 0 | 0 | 0 | 0 | 0 | 0 | 0 | 0 | 0 | 0 | 0 | 0 | 0 | 0 | 0 | 0 | 0 | 0 | 0 | 0 | 0 | 0 | 0 | 0 | 0 | 0 | 0 | 0 | 0
2017 | [20 empty] | 0 | 0 | 0 | 0 | 0 | 0 | 0 | 0 | 0 | 0 | 0 | 0 | 0 | 0 | 0 | 0 | 0 | 0 | 0 | 0 | 0 | 0 | 0 | 0 | 0 | 0 | 0 | 0 | 0 | 0 | 0 | 0
2018 | [20 empty] | 0 | 0 | 0 | 0 | 0 | 0 | 0 | 0 | 0 | 0 | 0 | 0 | 0 | 0 | 0 | 0 | 0 | 0 | 0 | 0 | 0 | 0 | 0 | 0 | 0 | 0 | 0 | 0 | 0 | 0 | 0 | 0
2019 | [20 empty] | 0 | 0 | 0 | 0 | 0 | 0 | 0 | 0 | 0 | 0 | 0 | 0 | 0 | 0 | 0 | 0 | 0 | 0 | 0 | 0 | 0 | 0 | 0 | 0 | 0 | 0 | 0 | 0 | 0 | 0 | 0 | 0
2020 | [19 empty] | NOTE: We copy annual installed power plants from the "Model" tab here | 0 | 0 | 0 | 0 | 0 | 0 | 0 | 0 | 0 | 0 | 0 | 0 | 0 | 0 | 0 | 0 | 0 | 0 | 0 | 0 | 0 | 0 | 0 | 0 | 0 | 0 | 0 | 0 | 0 | 0 | 0 | 0
2021 | [19 empty] | in case the lifetime of a power plant is < 30 years such that a power plant | 0 | 0 | 0 | 0 | 0 | 0 | 0 | 0 | 0 | 0 | 0 | 0 | 0 | 0 | 0 | 0 | 0 | 0 | 0 | 0 | 0 | 0 | 0 | 0 | 0 | 0 | 0 | 0 | 0 | 0 | 0 | 0
2022 | [19 empty] | (for example) built in 2022 needs to retire before 2050 and | 0 | 0 | 0 | 0 | 0 | 0 | 0 | 0 | 0 | 0 | 0 | 0 | 0 | 0 | 0 | 0 | 0 | 0 | 0 | 0 | 0 | 0 | 0 | 0 | 0 | 0 | 0 | 0 | 0 | 0 | 0 | 0
2023 | [19 empty] | thus a new power plant would have to fill its place (as needed). | 0 | 0 | 0 | 0 | 0 | 0 | 0 | 0 | 0 | 0 | 0 | 0 | 0 | 0 | 0 | 0 | 0 | 0 | 0 | 0 | 0 | 0 | 0 | 0 | 0 | 0 | 0 | 0 | 0 | 0 | 0 | 0
2024 | [20 empty] | 0 | 0 | 0 | 0 | 0 | 0 | 0 | 0 | 0 | 0 | 0 | 0 | 0 | 0 | 0 | 0 | 0 | 0 | 0 | 0 | 0 | 0 | 0 | 0 | 0 | 0 | 0 | 0 | 0 | 0 | 0 | 0
2025 | [20 empty] | 0 | 0 | 0 | 0 | 0 | 0 | 0 | 0 | 0 | 0 | 0 | 0 | 0 | 0 | 0 | 0 | 0 | 0 | 0 | 0 | 0 | 0 | 0 | 0 | 0 | 0 | 0 | 0 | 0 | 0 | 0 | 0
2026 | [20 empty] | 0 | 0 | 0 | 0 | 0 | 0 | 0 | 0 | 0 | 0 | 0 | 0 | 0 | 0 | 0 | 0 | 0 | 0 | 0 | 0 | 0 | 0 | 0 | 0 | 0 | 0 | 0 | 0 | 0 | 0 | 0 | 0
2027 | [20 empty] | 0 | 0 | 0 | 0 | 0 | 0 | 0 | 0 | 0 | 0 | 0 | 0 | 0 | 0 | 0 | 0 | 0 | 0 | 0 | 0 | 0 | 0 | 0 | 0 | 0 | 0 | 0 | 0 | 0 | 0 | 0 | 0
2028 | [20 empty] | 0 | 0 | 0 | 0 | 0 | 0 | 0 | 0 | 0 | 0 | 0 | 0 | 0 | 0 | 0 | 0 | 0 | 0 | 0 | 0 | 0 | 0 | 0 | 0 | 0 | 0 | 0 | 0 | 0 | 0 | 0 | 0
2029 | [20 empty] | 0 | 0 | 0 | 0 | 0 | 0 | 0 | 0 | 0 | 0 | 0 | 0 | 0 | 0 | 0 | 0 | 0 | 0 | 0 | 0 | 0 | 0 | 0 | 0 | 0 | 0 | 0 | 0 | 0 | 0 | 0 | 0
2030 | [20 empty] | 0 | 0 | 0 | 0 | 0 | 0 | 0 | 0 | 0 | 0 | 0 | 0 | 0 | 0 | 0 | 0 | 0 | 0 | 0 | 0 | 0 | 0 | 0 | 0 | 0 | 0 | 0 | 0 | 0 | 0 | 0 | 0
2031 | [20 empty] | 0 | 0 | 0 | 0 | 0 | 0 | 0 | 0 | 0 | 0 | 0 | 0 | 0 | 0 | 0 | 0 | 0 | 0 | 0 | 0 | 0 | 0 | 0 | 0 | 0 | 0 | 0 | 0 | 0 | 0 | 0 | 0
2032 | [20 empty] | 0 | 0 | 0 | 0 | 0 | 0 | 0 | 0 | 0 | 0 | 0 | 0 | 0 | 0 | 0 | 0 | 0 | 0 | 0 | 0 | 0 | 0 | 0 | 0 | 0 | 0 | 0 | 0 | 0 | 0 | 0 | 0
2033 | [20 empty] | 0 | 0 | 0 | 0 | 0 | 0 | 0 | 0 | 0 | 0 | 0 | 0 | 0 | 0 | 0 | 0 | 0 | 0 | 0 | 0 | 0 | 0 | 0 | 0 | 0 | 0 | 0 | 0 | 0 | 0 | 0 | 0
2034 | [20 empty] | 0 | 0 | 0 | 0 | 0 | 0 | 0 | 0 | 0 | 0 | 0 | 0 | 0 | 0 | 0 | 0 | 0 | 0 | 0 | 0 | 0 | 0 | 0 | 0 | 0 | 0 | 0 | 0 | 0 | 0 | 0 | 0
2035 | [20 empty] | 0 | 0 | 0 | 0 | 0 | 0 | 0 | 0 | 0 | 0 | 0 | 0 | 0 | 0 | 0 | 0 | 0 | 0 | 0 | 0 | 0 | 0 | 0 | 0 | 0 | 0 | 0 | 0 | 0 | 0 | 0 | 0
2036 | [20 empty] | 0 | 0 | 0 | 0 | 0 | 0 | 0 | 0 | 0 | 0 | 0 | 0 | 0 | 0 | 0 | 0 | 0 | 0 | 0 | 0 | 0 | 0 | 0 | 0 | 0 | 0 | 0 | 0 | 0 | 0 | 0 | 0
2037 | [20 empty] | 0 | 0 | 0 | 0 | 0 | 0 | 0 | 0 | 0 | 0 | 0 | 0 | 0 | 0 | 0 | 0 | 0 | 0 | 0 | 0 | 0 | 0 | 0 | 0 | 0 | 0 | 0 | 0 | 0 | 0 | 0 | 0
2038 | [20 empty] | 0 | 0 | 0 | 0 | 0 | 0 | 0 | 0 | 0 | 0 | 0 | 0 | 0 | 0 | 0 | 0 | 0 | 0 | 0 | 0 | 0 | 0 | 0 | 0 | 0 | 0 | 0 | 0 | 0 | 0 | 0 | 0
2039 | [20 empty] | 0 | 0 | 0 | 0 | 0 | 0 | 0 | 0 | 0 | 0 | 0 | 0 | 0 | 0 | 0 | 0 | 0 | 0 | 0 | 0 | 0 | 0 | 0 | 0 | 0 | 0 | 0 | 0 | 0 | 0 | 0 | 0
2040 | [20 empty] | 0 | 0 | 0 | 0 | 0 | 0 | 0 | 0 | 0 | 0 | 0 | 0 | 0 | 0 | 0 | 0 | 0 | 0 | 0 | 0 | 0 | 0 | 0 | 0 | 0 | 0 | 0 | 0 | 0 | 0 | 0 | 0
2041 | [20 empty] | 0 | 0 | 0 | 0 | 0 | 0 | 0 | 0 | 0 | 0 | 0 | 0 | 0 | 0 | 0 | 0 | 0 | 0 | 0 | 0 | 0 | 0 | 0 | 0 | 0 | 0 | 0 | 0 | 0 | 0 | 0 | 0
2042 | [20 empty] | 0 | 0 | 0 | 0 | 0 | 0 | 0 | 0 | 0 | 0 | 0 | 0 | 0 | 0 | 0 | 0 | 0 | 0 | 0 | 0 | 0 | 0 | 0 | 0 | 0 | 0 | 0 | 0 | 0 | 0 | 0 | 0
2043 | [20 empty] | 0 | 0 | 0 | 0 | 0 | 0 | 0 | 0 | 0 | 0 | 0 | 0 | 0 | 0 | 0 | 0 | 0 | 0 | 0 | 0 | 0 | 0 | 0 | 0 | 0 | 0 | 0 | 0 | 0 | 0 | 0 | 0
2044 | [20 empty] | 0 | 0 | 0 | 0 | 0 | 0 | 0 | 0 | 0 | 0 | 0 | 0 | 0 | 0 | 0 | 0 | 0 | 0 | 0 | 0 | 0 | 0 | 0 | 0 | 0 | 0 | 0 | 0 | 0 | 0 | 0 | 0
2045 | [20 empty] | 0 | 0 | 0 | 0 | 0 | 0 | 0 | 0 | 0 | 0 | 0 | 0 | 0 | 0 | 0 | 0 | 0 | 0 | 0 | 0 | 0 | 0 | 0 | 0 | 0 | 0 | 0 | 0 | 0 | 0 | 0 | 0
2046 | [20 empty] | 0 | 0 | 0 | 0 | 0 | 0 | 0 | 0 | 0 | 0 | 0 | 0 | 0 | 0 | 0 | 0 | 0 | 0 | 0 | 0 | 0 | 0 | 0 | 0 | 0 | 0 | 0 | 0 | 0 | 0 | 0 | 0
2047 | [20 empty] | 0 | 0 | 0 | 0 | 0 | 0 | 0 | 0 | 0 | 0 | 0 | 0 | 0 | 0 | 0 | 0 | 0 | 0 | 0 | 0 | 0 | 0 | 0 | 0 | 0 | 0 | 0 | 0 | 0 | 0 | 0 | 0
2048 | [20 empty] | 0 | 0 | 0 | 0 | 0 | 0 | 0 | 0 | 0 | 0 | 0 | 0 | 0 | 0 | 0 | 0 | 0 | 0 | 0 | 0 | 0 | 0 | 0 | 0 | 0 | 0 | 0 | 0 | 0 | 0 | 0 | 0
2049 | [20 empty] | 0 | 0 | 0 | 0 | 0 | 0 | 0 | 0 | 0 | 0 | 0 | 0 | 0 | 0 | 0 | 0 | 0 | 0 | 0 | 0 | 0 | 0 | 0 | 0 | 0 | 0 | 0 | 0 | 0 | 0 | 0 | 0
2050 | [20 empty] | 0 | 0 | 0 | 0 | 0 | 0 | 0 | 0 | 0 | 0 | 0 | 0 | 0 | 0 | 0 | 0 | 0 | 0 | 0 | 0 | 0 | 0 | 0 | 0 | 0 | 0 | 0 | 0 | 0 | 0 | 0 | 0

## Assumptions (Geo)
| 2000 | 2001 | 2002 | 2003 | 2004 | 2005 | 2006 | 2007 | 2008 | 2009 | 2010 | 2011 | 2012 | 2013 | 2014 | 2015 | 2016 | 2017 | 2018 | 2019 | 2020 | 2021 | 2022 | 2023 | 2024 | 2025 | 2026 | 2027 | 2028 | 2029 | 2030 | 2031 | 2032 | 2033 | 2034 | 2035 | 2036 | 2037 | 2038 | 2039 | 2040 | 2041 | 2042 | 2043 | 2044 | 2045 | 2046 | 2047 | 2048 | 2049 | 2050
Avg CAPEX ($/MW) | 39147716.21 | 40006388.41 | 40639188.44 | 41393908.51 | 42508315.43 | 43832411.03 | 45158872.79 | 46371978.48 | 47273973.08 | 47634359.86 | 48189420.58 | 49196056.43 | 50139558.54 | 51019472.15 | 51963517.26 | 52504634.96 | 53048203.91 | 54047430.44 | 55363999.15 | 56444094.01 | 57545260.41 | 58667909.44 | 59812460.21 | 60979339.98 | 62168984.38 | 63381837.53 | 64618352.2 | 65878990 | 67164221.55 | 68474526.65 | 69810394.46 | 71172323.68 | 72560822.74 | 73976410 | 75419613.91 | 76890973.25 | 78391037.31 | 79920366.07 | 81479530.48 | 83069112.58 | 84689705.8 | 86341915.13 | 88026357.37 | 89743661.35 | 91494468.17 | 93279431.43 | 95099217.51 | 96954505.74 | 98845988.74 | 100774372.6 | 102740377.3
Avg CAPEX ($2017/kW) | 54047.4304 | 54047.4304 | 54047.4304 | 54047.4304 | 54047.4304 | 54047.4304 | 54047.4304 | 54047.4304 | 54047.4304 | 54047.4304 | 54047.4304 | 54047.4304 | 54047.4304 | 54047.4304 | 54047.4304 | 54047.4304 | 54047.4304 | 54047.4304 | 54047.4304 | 54047.4304 | 54047.4304 | 54047.4304 | 54047.4304 | 54047.4304 | 54047.4304 | 54047.4304 | 54047.4304 | 54047.4304 | 54047.4304 | 54047.4304 | 54047.4304 | 54047.4304 | 54047.4304 | 54047.4304 | 54047.4304 | 54047.4304 | 54047.4304 | 54047.4304 | 54047.4304 | 54047.4304 | 54047.4304 | 54047.4304 | 54047.4304 | 54047.4304 | 54047.4304 | 54047.4304 | 54047.4304 | 54047.4304 | 54047.4304 | 54047.4304 | 54047.4304
Annual CAPEX improve (%) | 0% | 0% | 0% | 0% | 0% | 0% | 0% | 0% | 0% | 0% | 0% | 0% | 0% | 0% | 0% | 0% | 0% | 0% | 0% | 0% | 0% | 0% | 0% | 0% | 0% | 0% | 0% | 0% | 0% | 0% | 0% | 0% | 0% | 0% | 0% | 0% | 0% | 0% | 0% | 0% | 0% | 0% | 0% | 0% | 0% | 0% | 0% | 0% | 0% | 0% | 0%
Share of debt (%) | [20 empty] | 60%
Share of equity (%) | [20 empty] | 40%
Interest rate on debt (%) | [20 empty] | 4.75%
Return on equity (%) | [20 empty] | 8%
Avg WACC (%) | [20 empty] | 6.05%
Avg loan term (yrs) | [20 empty] | 15
Depreciation (MACRS - 15 yrs) | [20 empty] | 5% | 9.5% | 8.55% | 7.7% | 6.93% | 6.23% | 5.9% | 5.9% | 5.91% | 5.9% | 5.91% | 5.9% | 5.91% | 5.9% | 5.91% | 2.95%
Annual max capacity build (MW) | [20 empty] | 250
Avg # of years to build | [20 empty] | 3
CAPEX per year | [20 empty] | 33.33%
Avg utilization | [20 empty] | 0% | 0% | 0% | 0% | 0% | 0% | 0% | 0% | 0% | 0% | 0% | 0% | 0% | 0% | 0% | 0% | 0% | 0% | 0% | 0% | 0% | 0% | 0% | 0% | 0% | 0% | 0% | 0% | 0% | 0% | 0%
Max utilization | [20 empty] | 89% | 89% | 89% | 89% | 89% | 89% | 89% | 89% | 89% | 89% | 89% | 89% | 89% | 89% | 89% | 89% | 89% | 89% | 89% | 89% | 89% | 89% | 89% | 89% | 89% | 89% | 89% | 89% | 89% | 89% | 89%
Avg annual utilization change | [20 empty] | 0% | 0% | 0% | 0% | 0% | 0% | 0% | 0% | 0% | 0% | 0% | 0% | 0% | 0% | 0% | 0% | 0% | 0% | 0% | 0% | 0% | 0% | 0% | 0% | 0% | 0% | 0% | 0% | 0% | 0% | 0%
Avg annual FOM ($/MW-yr) | 563146.2468 | 575498.3858 | 584601.3168 | 595458.0875 | 611489.0118 | 630536.3417 | 649617.7092 | 667068.4313 | 680043.7699 | 685227.9922 | 693212.6307 | 707693.2506 | 721265.6815 | 733923.3815 | 747503.6235 | 755287.6894 | 763107.0169 | 777481.0526 | 796420.107 | 811957.4468 | 827797.9041 | 843947.3925 | 860411.9408 | 877197.6956 | 894310.9233 | 911758.0125 | 929545.4765 | 947679.9557 | 966168.22 | 985017.1714 | 1004233.847 | 1023825.419 | 1043799.203 | 1064162.656 | 1084923.378 | 1106089.121 | 1127667.786 | 1149667.428 | 1172096.261 | 1194962.657 | 1218275.153 | 1242042.453 | 1266273.427 | 1290977.124 | 1316162.764 | 1341839.75 | 1368017.668 | 1394706.29 | 1421915.579 | 1449655.695 | 1477936.991
Avg annual FOM ($2017/kW-yr) | 777.4811 | 777.4811 | 777.4811 | 777.4811 | 777.4811 | 777.4811 | 777.4811 | 777.4811 | 777.4811 | 777.4811 | 777.4811 | 777.4811 | 777.4811 | 777.4811 | 777.4811 | 777.4811 | 777.4811 | 777.4811 | 777.4811 | 777.4811 | 777.4811 | 777.4811 | 777.4811 | 777.4811 | 777.4811 | 777.4811 | 777.4811 | 777.4811 | 777.4811 | 777.4811 | 777.4811 | 777.4811 | 777.4811 | 777.4811 | 777.4811 | 777.4811 | 777.4811 | 777.4811 | 777.4811 | 777.4811 | 777.4811 | 777.4811 | 777.4811 | 777.4811 | 777.4811 | 777.4811 | 777.4811 | 777.4811 | 777.4811 | 777.4811 | 777.4811
Avg annual VOM ($/MWh) | 0 | 0 | 0 | 0 | 0 | 0 | 0 | 0 | 0 | 0 | 0 | 0 | 0 | 0 | 0 | 0 | 0 | 0 | 0 | 0 | 0 | 0 | 0 | 0 | 0 | 0 | 0 | 0 | 0 | 0 | 0 | 0 | 0 | 0 | 0 | 0 | 0 | 0 | 0 | 0 | 0 | 0 | 0 | 0 | 0 | 0 | 0 | 0 | 0 | 0 | 0
Avg OPEX ($/MWh) | 0 | 0 | 0 | 0 | 0 | 0 | 0 | 0 | 0 | 0 | 0 | 0 | 0 | 0 | 0 | 0 | 0 | 0 | 0 | 0 | 0 | 0 | 0 | 0 | 0 | 0 | 0 | 0 | 0 | 0 | 0 | 0 | 0 | 0 | 0 | 0 | 0 | 0 | 0 | 0 | 0 | 0 | 0 | 0 | 0 | 0 | 0 | 0 | 0 | 0 | 0
Annual OPEX improve (%) | 0.1% | 0.1% | 0.1% | 0.1% | 0.1% | 0.1% | 0.1% | 0.1% | 0.1% | 0.1% | 0.1% | 0.1% | 0.1% | 0.1% | 0.1% | 0.1% | 0.1% | 0.1% | 0.1% | 0.1% | 0.1% | 0.1% | 0.1% | 0.1% | 0.1% | 0.1% | 0.1% | 0.1% | 0.1% | 0.1% | 0.1% | 0.1% | 0.1% | 0.1% | 0.1% | 0.1% | 0.1% | 0.1% | 0.1% | 0.1% | 0.1% | 0.1% | 0.1% | 0.1% | 0.1% | 0.1% | 0.1% | 0.1% | 0.1% | 0.1% | 0.1%
Avg GHG emission (mt/MWh) | [20 empty] | 0
One Time Upstream CO2 (and CO2 equilivant) Emissions (g/KW) | [20 empty] | 836000
Avg tax | 35% | 35% | 35% | 35% | 35% | 35% | 35% | 35% | 35% | 35% | 35% | 35% | 35% | 35% | 35% | 35% | 35% | 35% | 21% | 21% | 21% | 21% | 21% | 21% | 21% | 21% | 21% | 21% | 21% | 21% | 21% | 21% | 21% | 21% | 21% | 21% | 21% | 21% | 21% | 21% | 21% | 21% | 21% | 21% | 21% | 21% | 21% | 21% | 21% | 21% | 21%
Avg subsidy per unit of output ($/MWh) | [20 empty] | 0 | 0 | 0 | 0 | 0 | 0 | 0 | 0 | 0 | 0 | 0 | 0 | 0 | 0 | 0 | 0 | 0 | 0 | 0 | 0 | 0 | 0 | 0 | 0 | 0 | 0 | 0 | 0 | 0 | 0 | 0
Avg Lifetime (years) | [20 empty] | 29
Max Lifetime | [20 empty] | 50
Min Lifetime | [20 empty] | 4
Avg Age (years) | [20 empty] | 27
CAPEX to extend the life of plant to Max Lifetime ($/MW)
Avg energy price of electricity ($2017/MWh) | 96.9947 | 82.5618 | 92.423 | 85.6439 | 81.3248 | 82.2851 | 73.1324 | 75.1783 | 77.5669 | 67.3971 | 69.3593 | 69.1496 | 66.0774 | 68.6676 | 67.6134 | 63.5193 | 65.2 | 62.54 | 62.8 | 62.22 | 63.2455 | 62.1879 | 61.2839 | 60.7827 | 60.4701 | 60.7261 | 60.3235 | 60.1547 | 59.9186 | 59.7474 | 59.5717 | 59.4622 | 59.0982 | 58.6907 | 58.2797 | 57.9454 | 57.8223 | 57.6393 | 57.6182 | 57.5832 | 57.4286 | 57.2126 | 56.9574 | 56.726 | 56.5327 | 56.3299 | 56.0081 | 55.8533 | 56.4446 | 56.5239 | 56.2441
Avg energy price of electricity ($/MWh) | 66.9366 | 68.5627 | 61.9876 | 75.3499 | 79.1677 | 95.8529 | 86.2377 | 87.6517 | 101.4382 | 70.8251 | 73.2289 | 70.5423 | 60.9978 | 67.7143 | 72.6633 | 59.8666 | 64.07 | 62.54 | 64.2 | 65.09 | 67.8933 | 68.4082 | 69.0398 | 70.1659 | 71.4995 | 73.5166 | 74.7036 | 76.1716 | 77.5095 | 78.937 | 80.3948 | 81.9992 | 83.2882 | 84.5522 | 85.8426 | 87.2825 | 89.0916 | 90.8451 | 92.8849 | 94.9604 | 96.898 | 98.7929 | 100.6749 | 102.6698 | 104.7981 | 106.9811 | 108.9794 | 111.3746 | 115.3893 | 118.463 | 120.8794
Avg capacity price of electricity ($2017/MW-day) | 249.4238 | 249.4238 | 212.3094 | 237.6676 | 220.235 | 209.1284 | 211.5977 | 188.0613 | 193.3227 | 199.4648 | 173.3129 | 178.3588 | 177.8197 | 169.9194 | 176.5803 | 173.8692 | 163.3412 | 167.6631 | 160.8229 | 161.4915 | 160 | 157.3245 | 155.0376 | 153.7697 | 152.9787 | 153.6263 | 152.608 | 152.181 | 151.5836 | 151.1504 | 150.7061 | 150.429 | 149.5081 | 148.4773 | 147.4374 | 146.5917 | 146.2803 | 145.8174 | 145.7641 | 145.6754 | 145.2845 | 144.7378 | 144.0922 | 143.507 | 143.0179 | 142.5049 | 141.6907 | 141.2991 | 142.7951 | 142.9956 | 142.2878
Avg capacity price of electricity ($/MW-day) | 164.5392 | 164.5392 | 168.5364 | 152.3739 | 185.2202 | 194.6049 | 235.6194 | 211.9839 | 215.4597 | 249.3488 | 174.0976 | 180.0065 | 173.4025 | 149.9408 | 166.4509 | 178.6162 | 147.1602 | 157.4927 | 153.7318 | 157.8123 | 160 | 161.2136 | 162.702 | 165.3558 | 168.4987 | 173.2521 | 176.0495 | 179.509 | 182.6619 | 186.0261 | 189.4615 | 193.2426 | 196.2802 | 199.259 | 202.3 | 205.6934 | 209.9567 | 214.0892 | 218.8962 | 223.7874 | 228.3538 | 232.8193 | 237.2545 | 241.9558 | 246.9715 | 252.116 | 256.8251 | 262.4699 | 271.931 | 279.1746 | 284.8692
Share of GEO capacity receiving capacity payments | 0% | 0% | 0% | 0% | 0% | 0% | 0% | 0% | 0% | 0% | 0% | 0% | 0% | 0% | 0% | 0% | 0% | 0% | 0% | 0% | 0% | 0% | 0% | 0% | 0% | 0% | 0% | 0% | 0% | 0% | 0% | 0% | 0% | 0% | 0% | 0% | 0% | 0% | 0% | 0% | 0% | 0% | 0% | 0% | 0% | 0% | 0% | 0% | 0% | 0% | 0%
Avg inflation (BLS PPI for Power) | 1.989% | 1.989% | 1.989% | 1.989% | 1.989% | 1.989% | 1.989% | 1.989% | 1.989% | 1.989% | 1.989% | 1.989% | 1.989% | 1.989% | 1.989% | 1.989% | 1.989% | 1.989% | 1.989% | 1.989% | 1.989% | 1.989% | 1.989% | 1.989% | 1.989% | 1.989% | 1.989% | 1.989% | 1.989% | 1.989% | 1.989% | 1.989% | 1.989% | 1.989% | 1.989% | 1.989% | 1.989% | 1.989% | 1.989% | 1.989% | 1.989% | 1.989% | 1.989% | 1.989% | 1.989% | 1.989% | 1.989% | 1.989% | 1.989% | 1.989% | 1.989%
Expected Retirement Profile | [21 empty] | 0 | 0 | 0 | 0 | 0 | 0 | 0 | 0 | 0 | 0 | 0 | 0 | 0 | 0 | 0 | 0 | 0 | 0 | 0 | 0 | 0 | 0 | 0 | 0 | 0 | 0 | 0 | 0 | 0 | 0 | 0
Operating Year | [20 empty] | Capacity | 2020 | 2021 | 2022 | 2023 | 2024 | 2025 | 2026 | 2027 | 2028 | 2029 | 2030 | 2031 | 2032 | 2033 | 2034 | 2035 | 2036 | 2037 | 2038 | 2039 | 2040 | 2041 | 2042 | 2043 | 2044 | 2045 | 2046 | 2047 | 2048 | 2049 | 2050
1930 | [20 empty] | 0 | 0 | 0 | 0 | 0 | 0 | 0 | 0 | 0 | 0 | 0 | 0 | 0 | 0 | 0 | 0 | 0 | 0 | 0 | 0 | 0 | 0 | 0 | 0 | 0 | 0 | 0 | 0 | 0 | 0 | 0 | 0
1931 | [20 empty] | 0 | 0 | 0 | 0 | 0 | 0 | 0 | 0 | 0 | 0 | 0 | 0 | 0 | 0 | 0 | 0 | 0 | 0 | 0 | 0 | 0 | 0 | 0 | 0 | 0 | 0 | 0 | 0 | 0 | 0 | 0 | 0
1932 | [20 empty] | 0 | 0 | 0 | 0 | 0 | 0 | 0 | 0 | 0 | 0 | 0 | 0 | 0 | 0 | 0 | 0 | 0 | 0 | 0 | 0 | 0 | 0 | 0 | 0 | 0 | 0 | 0 | 0 | 0 | 0 | 0 | 0
1933 | [20 empty] | 0 | 0 | 0 | 0 | 0 | 0 | 0 | 0 | 0 | 0 | 0 | 0 | 0 | 0 | 0 | 0 | 0 | 0 | 0 | 0 | 0 | 0 | 0 | 0 | 0 | 0 | 0 | 0 | 0 | 0 | 0 | 0
1934 | [20 empty] | 0 | 0 | 0 | 0 | 0 | 0 | 0 | 0 | 0 | 0 | 0 | 0 | 0 | 0 | 0 | 0 | 0 | 0 | 0 | 0 | 0 | 0 | 0 | 0 | 0 | 0 | 0 | 0 | 0 | 0 | 0 | 0
1935 | [20 empty] | 0 | 0 | 0 | 0 | 0 | 0 | 0 | 0 | 0 | 0 | 0 | 0 | 0 | 0 | 0 | 0 | 0 | 0 | 0 | 0 | 0 | 0 | 0 | 0 | 0 | 0 | 0 | 0 | 0 | 0 | 0 | 0
1936 | [20 empty] | 0 | 0 | 0 | 0 | 0 | 0 | 0 | 0 | 0 | 0 | 0 | 0 | 0 | 0 | 0 | 0 | 0 | 0 | 0 | 0 | 0 | 0 | 0 | 0 | 0 | 0 | 0 | 0 | 0 | 0 | 0 | 0
1937 | [20 empty] | 0 | 0 | 0 | 0 | 0 | 0 | 0 | 0 | 0 | 0 | 0 | 0 | 0 | 0 | 0 | 0 | 0 | 0 | 0 | 0 | 0 | 0 | 0 | 0 | 0 | 0 | 0 | 0 | 0 | 0 | 0 | 0
1938 | [20 empty] | 0 | 0 | 0 | 0 | 0 | 0 | 0 | 0 | 0 | 0 | 0 | 0 | 0 | 0 | 0 | 0 | 0 | 0 | 0 | 0 | 0 | 0 | 0 | 0 | 0 | 0 | 0 | 0 | 0 | 0 | 0 | 0
1939 | [20 empty] | 0 | 0 | 0 | 0 | 0 | 0 | 0 | 0 | 0 | 0 | 0 | 0 | 0 | 0 | 0 | 0 | 0 | 0 | 0 | 0 | 0 | 0 | 0 | 0 | 0 | 0 | 0 | 0 | 0 | 0 | 0 | 0
1940 | [20 empty] | 0 | 0 | 0 | 0 | 0 | 0 | 0 | 0 | 0 | 0 | 0 | 0 | 0 | 0 | 0 | 0 | 0 | 0 | 0 | 0 | 0 | 0 | 0 | 0 | 0 | 0 | 0 | 0 | 0 | 0 | 0 | 0
1941 | [20 empty] | 0 | 0 | 0 | 0 | 0 | 0 | 0 | 0 | 0 | 0 | 0 | 0 | 0 | 0 | 0 | 0 | 0 | 0 | 0 | 0 | 0 | 0 | 0 | 0 | 0 | 0 | 0 | 0 | 0 | 0 | 0 | 0
1942 | [20 empty] | 0 | 0 | 0 | 0 | 0 | 0 | 0 | 0 | 0 | 0 | 0 | 0 | 0 | 0 | 0 | 0 | 0 | 0 | 0 | 0 | 0 | 0 | 0 | 0 | 0 | 0 | 0 | 0 | 0 | 0 | 0 | 0
1943 | [20 empty] | 0 | 0 | 0 | 0 | 0 | 0 | 0 | 0 | 0 | 0 | 0 | 0 | 0 | 0 | 0 | 0 | 0 | 0 | 0 | 0 | 0 | 0 | 0 | 0 | 0 | 0 | 0 | 0 | 0 | 0 | 0 | 0
1944 | [20 empty] | 0 | 0 | 0 | 0 | 0 | 0 | 0 | 0 | 0 | 0 | 0 | 0 | 0 | 0 | 0 | 0 | 0 | 0 | 0 | 0 | 0 | 0 | 0 | 0 | 0 | 0 | 0 | 0 | 0 | 0 | 0 | 0
1945 | [20 empty] | 0 | 0 | 0 | 0 | 0 | 0 | 0 | 0 | 0 | 0 | 0 | 0 | 0 | 0 | 0 | 0 | 0 | 0 | 0 | 0 | 0 | 0 | 0 | 0 | 0 | 0 | 0 | 0 | 0 | 0 | 0 | 0
1946 | [20 empty] | 0 | 0 | 0 | 0 | 0 | 0 | 0 | 0 | 0 | 0 | 0 | 0 | 0 | 0 | 0 | 0 | 0 | 0 | 0 | 0 | 0 | 0 | 0 | 0 | 0 | 0 | 0 | 0 | 0 | 0 | 0 | 0
1947 | [20 empty] | 0 | 0 | 0 | 0 | 0 | 0 | 0 | 0 | 0 | 0 | 0 | 0 | 0 | 0 | 0 | 0 | 0 | 0 | 0 | 0 | 0 | 0 | 0 | 0 | 0 | 0 | 0 | 0 | 0 | 0 | 0 | 0
1948 | [20 empty] | 0 | 0 | 0 | 0 | 0 | 0 | 0 | 0 | 0 | 0 | 0 | 0 | 0 | 0 | 0 | 0 | 0 | 0 | 0 | 0 | 0 | 0 | 0 | 0 | 0 | 0 | 0 | 0 | 0 | 0 | 0 | 0
1949 | [20 empty] | 0 | 0 | 0 | 0 | 0 | 0 | 0 | 0 | 0 | 0 | 0 | 0 | 0 | 0 | 0 | 0 | 0 | 0 | 0 | 0 | 0 | 0 | 0 | 0 | 0 | 0 | 0 | 0 | 0 | 0 | 0 | 0
1950 | [20 empty] | 0 | 0 | 0 | 0 | 0 | 0 | 0 | 0 | 0 | 0 | 0 | 0 | 0 | 0 | 0 | 0 | 0 | 0 | 0 | 0 | 0 | 0 | 0 | 0 | 0 | 0 | 0 | 0 | 0 | 0 | 0 | 0
1951 | [20 empty] | 0 | 0 | 0 | 0 | 0 | 0 | 0 | 0 | 0 | 0 | 0 | 0 | 0 | 0 | 0 | 0 | 0 | 0 | 0 | 0 | 0 | 0 | 0 | 0 | 0 | 0 | 0 | 0 | 0 | 0 | 0 | 0
1952 | [20 empty] | 0 | 0 | 0 | 0 | 0 | 0 | 0 | 0 | 0 | 0 | 0 | 0 | 0 | 0 | 0 | 0 | 0 | 0 | 0 | 0 | 0 | 0 | 0 | 0 | 0 | 0 | 0 | 0 | 0 | 0 | 0 | 0
1953 | [20 empty] | 0 | 0 | 0 | 0 | 0 | 0 | 0 | 0 | 0 | 0 | 0 | 0 | 0 | 0 | 0 | 0 | 0 | 0 | 0 | 0 | 0 | 0 | 0 | 0 | 0 | 0 | 0 | 0 | 0 | 0 | 0 | 0
1954 | [20 empty] | 0 | 0 | 0 | 0 | 0 | 0 | 0 | 0 | 0 | 0 | 0 | 0 | 0 | 0 | 0 | 0 | 0 | 0 | 0 | 0 | 0 | 0 | 0 | 0 | 0 | 0 | 0 | 0 | 0 | 0 | 0 | 0
1955 | [20 empty] | 0 | 0 | 0 | 0 | 0 | 0 | 0 | 0 | 0 | 0 | 0 | 0 | 0 | 0 | 0 | 0 | 0 | 0 | 0 | 0 | 0 | 0 | 0 | 0 | 0 | 0 | 0 | 0 | 0 | 0 | 0 | 0
1956 | [20 empty] | 0 | 0 | 0 | 0 | 0 | 0 | 0 | 0 | 0 | 0 | 0 | 0 | 0 | 0 | 0 | 0 | 0 | 0 | 0 | 0 | 0 | 0 | 0 | 0 | 0 | 0 | 0 | 0 | 0 | 0 | 0 | 0
1957 | [20 empty] | 0 | 0 | 0 | 0 | 0 | 0 | 0 | 0 | 0 | 0 | 0 | 0 | 0 | 0 | 0 | 0 | 0 | 0 | 0 | 0 | 0 | 0 | 0 | 0 | 0 | 0 | 0 | 0 | 0 | 0 | 0 | 0
1958 | [20 empty] | 0 | 0 | 0 | 0 | 0 | 0 | 0 | 0 | 0 | 0 | 0 | 0 | 0 | 0 | 0 | 0 | 0 | 0 | 0 | 0 | 0 | 0 | 0 | 0 | 0 | 0 | 0 | 0 | 0 | 0 | 0 | 0
1959 | [20 empty] | 0 | 0 | 0 | 0 | 0 | 0 | 0 | 0 | 0 | 0 | 0 | 0 | 0 | 0 | 0 | 0 | 0 | 0 | 0 | 0 | 0 | 0 | 0 | 0 | 0 | 0 | 0 | 0 | 0 | 0 | 0 | 0
1960 | [20 empty] | 0 | 0 | 0 | 0 | 0 | 0 | 0 | 0 | 0 | 0 | 0 | 0 | 0 | 0 | 0 | 0 | 0 | 0 | 0 | 0 | 0 | 0 | 0 | 0 | 0 | 0 | 0 | 0 | 0 | 0 | 0 | 0
1961 | [20 empty] | 0 | 0 | 0 | 0 | 0 | 0 | 0 | 0 | 0 | 0 | 0 | 0 | 0 | 0 | 0 | 0 | 0 | 0 | 0 | 0 | 0 | 0 | 0 | 0 | 0 | 0 | 0 | 0 | 0 | 0 | 0 | 0
1962 | [20 empty] | 0 | 0 | 0 | 0 | 0 | 0 | 0 | 0 | 0 | 0 | 0 | 0 | 0 | 0 | 0 | 0 | 0 | 0 | 0 | 0 | 0 | 0 | 0 | 0 | 0 | 0 | 0 | 0 | 0 | 0 | 0 | 0
1963 | [20 empty] | 0 | 0 | 0 | 0 | 0 | 0 | 0 | 0 | 0 | 0 | 0 | 0 | 0 | 0 | 0 | 0 | 0 | 0 | 0 | 0 | 0 | 0 | 0 | 0 | 0 | 0 | 0 | 0 | 0 | 0 | 0 | 0
1964 | [20 empty] | 0 | 0 | 0 | 0 | 0 | 0 | 0 | 0 | 0 | 0 | 0 | 0 | 0 | 0 | 0 | 0 | 0 | 0 | 0 | 0 | 0 | 0 | 0 | 0 | 0 | 0 | 0 | 0 | 0 | 0 | 0 | 0
1965 | [20 empty] | 0 | 0 | 0 | 0 | 0 | 0 | 0 | 0 | 0 | 0 | 0 | 0 | 0 | 0 | 0 | 0 | 0 | 0 | 0 | 0 | 0 | 0 | 0 | 0 | 0 | 0 | 0 | 0 | 0 | 0 | 0 | 0
1966 | [20 empty] | 0 | 0 | 0 | 0 | 0 | 0 | 0 | 0 | 0 | 0 | 0 | 0 | 0 | 0 | 0 | 0 | 0 | 0 | 0 | 0 | 0 | 0 | 0 | 0 | 0 | 0 | 0 | 0 | 0 | 0 | 0 | 0
1967 | [20 empty] | 0 | 0 | 0 | 0 | 0 | 0 | 0 | 0 | 0 | 0 | 0 | 0 | 0 | 0 | 0 | 0 | 0 | 0 | 0 | 0 | 0 | 0 | 0 | 0 | 0 | 0 | 0 | 0 | 0 | 0 | 0 | 0
1968 | [20 empty] | 0 | 0 | 0 | 0 | 0 | 0 | 0 | 0 | 0 | 0 | 0 | 0 | 0 | 0 | 0 | 0 | 0 | 0 | 0 | 0 | 0 | 0 | 0 | 0 | 0 | 0 | 0 | 0 | 0 | 0 | 0 | 0
1969 | [20 empty] | 0 | 0 | 0 | 0 | 0 | 0 | 0 | 0 | 0 | 0 | 0 | 0 | 0 | 0 | 0 | 0 | 0 | 0 | 0 | 0 | 0 | 0 | 0 | 0 | 0 | 0 | 0 | 0 | 0 | 0 | 0 | 0
1970 | [20 empty] | 0 | 0 | 0 | 0 | 0 | 0 | 0 | 0 | 0 | 0 | 0 | 0 | 0 | 0 | 0 | 0 | 0 | 0 | 0 | 0 | 0 | 0 | 0 | 0 | 0 | 0 | 0 | 0 | 0 | 0 | 0 | 0
1971 | [20 empty] | 0 | 0 | 0 | 0 | 0 | 0 | 0 | 0 | 0 | 0 | 0 | 0 | 0 | 0 | 0 | 0 | 0 | 0 | 0 | 0 | 0 | 0 | 0 | 0 | 0 | 0 | 0 | 0 | 0 | 0 | 0 | 0
1972 | [20 empty] | 0 | 0 | 0 | 0 | 0 | 0 | 0 | 0 | 0 | 0 | 0 | 0 | 0 | 0 | 0 | 0 | 0 | 0 | 0 | 0 | 0 | 0 | 0 | 0 | 0 | 0 | 0 | 0 | 0 | 0 | 0 | 0
1973 | [20 empty] | 0 | 0 | 0 | 0 | 0 | 0 | 0 | 0 | 0 | 0 | 0 | 0 | 0 | 0 | 0 | 0 | 0 | 0 | 0 | 0 | 0 | 0 | 0 | 0 | 0 | 0 | 0 | 0 | 0 | 0 | 0 | 0
1974 | [20 empty] | 0 | 0 | 0 | 0 | 0 | 0 | 0 | 0 | 0 | 0 | 0 | 0 | 0 | 0 | 0 | 0 | 0 | 0 | 0 | 0 | 0 | 0 | 0 | 0 | 0 | 0 | 0 | 0 | 0 | 0 | 0 | 0
1975 | [20 empty] | 0 | 0 | 0 | 0 | 0 | 0 | 0 | 0 | 0 | 0 | 0 | 0 | 0 | 0 | 0 | 0 | 0 | 0 | 0 | 0 | 0 | 0 | 0 | 0 | 0 | 0 | 0 | 0 | 0 | 0 | 0 | 0
1976 | [20 empty] | 0 | 0 | 0 | 0 | 0 | 0 | 0 | 0 | 0 | 0 | 0 | 0 | 0 | 0 | 0 | 0 | 0 | 0 | 0 | 0 | 0 | 0 | 0 | 0 | 0 | 0 | 0 | 0 | 0 | 0 | 0 | 0
1977 | [20 empty] | 0 | 0 | 0 | 0 | 0 | 0 | 0 | 0 | 0 | 0 | 0 | 0 | 0 | 0 | 0 | 0 | 0 | 0 | 0 | 0 | 0 | 0 | 0 | 0 | 0 | 0 | 0 | 0 | 0 | 0 | 0 | 0
1978 | [20 empty] | 0 | 0 | 0 | 0 | 0 | 0 | 0 | 0 | 0 | 0 | 0 | 0 | 0 | 0 | 0 | 0 | 0 | 0 | 0 | 0 | 0 | 0 | 0 | 0 | 0 | 0 | 0 | 0 | 0 | 0 | 0 | 0
1979 | [20 empty] | 0 | 0 | 0 | 0 | 0 | 0 | 0 | 0 | 0 | 0 | 0 | 0 | 0 | 0 | 0 | 0 | 0 | 0 | 0 | 0 | 0 | 0 | 0 | 0 | 0 | 0 | 0 | 0 | 0 | 0 | 0 | 0
1980 | [20 empty] | 0 | 0 | 0 | 0 | 0 | 0 | 0 | 0 | 0 | 0 | 0 | 0 | 0 | 0 | 0 | 0 | 0 | 0 | 0 | 0 | 0 | 0 | 0 | 0 | 0 | 0 | 0 | 0 | 0 | 0 | 0 | 0
1981 | [20 empty] | 0 | 0 | 0 | 0 | 0 | 0 | 0 | 0 | 0 | 0 | 0 | 0 | 0 | 0 | 0 | 0 | 0 | 0 | 0 | 0 | 0 | 0 | 0 | 0 | 0 | 0 | 0 | 0 | 0 | 0 | 0 | 0
1982 | [20 empty] | 0 | 0 | 0 | 0 | 0 | 0 | 0 | 0 | 0 | 0 | 0 | 0 | 0 | 0 | 0 | 0 | 0 | 0 | 0 | 0 | 0 | 0 | 0 | 0 | 0 | 0 | 0 | 0 | 0 | 0 | 0 | 0
1983 | [20 empty] | 0 | 0 | 0 | 0 | 0 | 0 | 0 | 0 | 0 | 0 | 0 | 0 | 0 | 0 | 0 | 0 | 0 | 0 | 0 | 0 | 0 | 0 | 0 | 0 | 0 | 0 | 0 | 0 | 0 | 0 | 0 | 0
1984 | [20 empty] | 0 | 0 | 0 | 0 | 0 | 0 | 0 | 0 | 0 | 0 | 0 | 0 | 0 | 0 | 0 | 0 | 0 | 0 | 0 | 0 | 0 | 0 | 0 | 0 | 0 | 0 | 0 | 0 | 0 | 0 | 0 | 0
1985 | [20 empty] | 0 | 0 | 0 | 0 | 0 | 0 | 0 | 0 | 0 | 0 | 0 | 0 | 0 | 0 | 0 | 0 | 0 | 0 | 0 | 0 | 0 | 0 | 0 | 0 | 0 | 0 | 0 | 0 | 0 | 0 | 0 | 0
1986 | [20 empty] | 0 | 0 | 0 | 0 | 0 | 0 | 0 | 0 | 0 | 0 | 0 | 0 | 0 | 0 | 0 | 0 | 0 | 0 | 0 | 0 | 0 | 0 | 0 | 0 | 0 | 0 | 0 | 0 | 0 | 0 | 0 | 0
1987 | [20 empty] | 0 | 0 | 0 | 0 | 0 | 0 | 0 | 0 | 0 | 0 | 0 | 0 | 0 | 0 | 0 | 0 | 0 | 0 | 0 | 0 | 0 | 0 | 0 | 0 | 0 | 0 | 0 | 0 | 0 | 0 | 0 | 0
1988 | [20 empty] | 0 | 0 | 0 | 0 | 0 | 0 | 0 | 0 | 0 | 0 | 0 | 0 | 0 | 0 | 0 | 0 | 0 | 0 | 0 | 0 | 0 | 0 | 0 | 0 | 0 | 0 | 0 | 0 | 0 | 0 | 0 | 0
1989 | [20 empty] | 0 | 0 | 0 | 0 | 0 | 0 | 0 | 0 | 0 | 0 | 0 | 0 | 0 | 0 | 0 | 0 | 0 | 0 | 0 | 0 | 0 | 0 | 0 | 0 | 0 | 0 | 0 | 0 | 0 | 0 | 0 | 0
1990 | [20 empty] | 0 | 0 | 0 | 0 | 0 | 0 | 0 | 0 | 0 | 0 | 0 | 0 | 0 | 0 | 0 | 0 | 0 | 0 | 0 | 0 | 0 | 0 | 0 | 0 | 0 | 0 | 0 | 0 | 0 | 0 | 0 | 0
1991 | [20 empty] | 0 | 0 | 0 | 0 | 0 | 0 | 0 | 0 | 0 | 0 | 0 | 0 | 0 | 0 | 0 | 0 | 0 | 0 | 0 | 0 | 0 | 0 | 0 | 0 | 0 | 0 | 0 | 0 | 0 | 0 | 0 | 0
1992 | [20 empty] | 0 | 0 | 0 | 0 | 0 | 0 | 0 | 0 | 0 | 0 | 0 | 0 | 0 | 0 | 0 | 0 | 0 | 0 | 0 | 0 | 0 | 0 | 0 | 0 | 0 | 0 | 0 | 0 | 0 | 0 | 0 | 0
1993 | [20 empty] | 0 | 0 | 0 | 0 | 0 | 0 | 0 | 0 | 0 | 0 | 0 | 0 | 0 | 0 | 0 | 0 | 0 | 0 | 0 | 0 | 0 | 0 | 0 | 0 | 0 | 0 | 0 | 0 | 0 | 0 | 0 | 0
1994 | [20 empty] | 0 | 0 | 0 | 0 | 0 | 0 | 0 | 0 | 0 | 0 | 0 | 0 | 0 | 0 | 0 | 0 | 0 | 0 | 0 | 0 | 0 | 0 | 0 | 0 | 0 | 0 | 0 | 0 | 0 | 0 | 0 | 0
1995 | [20 empty] | 0 | 0 | 0 | 0 | 0 | 0 | 0 | 0 | 0 | 0 | 0 | 0 | 0 | 0 | 0 | 0 | 0 | 0 | 0 | 0 | 0 | 0 | 0 | 0 | 0 | 0 | 0 | 0 | 0 | 0 | 0 | 0
1996 | [20 empty] | 0 | 0 | 0 | 0 | 0 | 0 | 0 | 0 | 0 | 0 | 0 | 0 | 0 | 0 | 0 | 0 | 0 | 0 | 0 | 0 | 0 | 0 | 0 | 0 | 0 | 0 | 0 | 0 | 0 | 0 | 0 | 0
1997 | [20 empty] | 0 | 0 | 0 | 0 | 0 | 0 | 0 | 0 | 0 | 0 | 0 | 0 | 0 | 0 | 0 | 0 | 0 | 0 | 0 | 0 | 0 | 0 | 0 | 0 | 0 | 0 | 0 | 0 | 0 | 0 | 0 | 0
1998 | [20 empty] | 0 | 0 | 0 | 0 | 0 | 0 | 0 | 0 | 0 | 0 | 0 | 0 | 0 | 0 | 0 | 0 | 0 | 0 | 0 | 0 | 0 | 0 | 0 | 0 | 0 | 0 | 0 | 0 | 0 | 0 | 0 | 0
1999 | [20 empty] | 0 | 0 | 0 | 0 | 0 | 0 | 0 | 0 | 0 | 0 | 0 | 0 | 0 | 0 | 0 | 0 | 0 | 0 | 0 | 0 | 0 | 0 | 0 | 0 | 0 | 0 | 0 | 0 | 0 | 0 | 0 | 0
2000 | [20 empty] | 0 | 0 | 0 | 0 | 0 | 0 | 0 | 0 | 0 | 0 | 0 | 0 | 0 | 0 | 0 | 0 | 0 | 0 | 0 | 0 | 0 | 0 | 0 | 0 | 0 | 0 | 0 | 0 | 0 | 0 | 0 | 0
2001 | [20 empty] | 0 | 0 | 0 | 0 | 0 | 0 | 0 | 0 | 0 | 0 | 0 | 0 | 0 | 0 | 0 | 0 | 0 | 0 | 0 | 0 | 0 | 0 | 0 | 0 | 0 | 0 | 0 | 0 | 0 | 0 | 0 | 0
2002 | [20 empty] | 0 | 0 | 0 | 0 | 0 | 0 | 0 | 0 | 0 | 0 | 0 | 0 | 0 | 0 | 0 | 0 | 0 | 0 | 0 | 0 | 0 | 0 | 0 | 0 | 0 | 0 | 0 | 0 | 0 | 0 | 0 | 0
2003 | [20 empty] | 0 | 0 | 0 | 0 | 0 | 0 | 0 | 0 | 0 | 0 | 0 | 0 | 0 | 0 | 0 | 0 | 0 | 0 | 0 | 0 | 0 | 0 | 0 | 0 | 0 | 0 | 0 | 0 | 0 | 0 | 0 | 0
2004 | [20 empty] | 0 | 0 | 0 | 0 | 0 | 0 | 0 | 0 | 0 | 0 | 0 | 0 | 0 | 0 | 0 | 0 | 0 | 0 | 0 | 0 | 0 | 0 | 0 | 0 | 0 | 0 | 0 | 0 | 0 | 0 | 0 | 0
2005 | [20 empty] | 0 | 0 | 0 | 0 | 0 | 0 | 0 | 0 | 0 | 0 | 0 | 0 | 0 | 0 | 0 | 0 | 0 | 0 | 0 | 0 | 0 | 0 | 0 | 0 | 0 | 0 | 0 | 0 | 0 | 0 | 0 | 0
2006 | [20 empty] | 0 | 0 | 0 | 0 | 0 | 0 | 0 | 0 | 0 | 0 | 0 | 0 | 0 | 0 | 0 | 0 | 0 | 0 | 0 | 0 | 0 | 0 | 0 | 0 | 0 | 0 | 0 | 0 | 0 | 0 | 0 | 0
2007 | [20 empty] | 0 | 0 | 0 | 0 | 0 | 0 | 0 | 0 | 0 | 0 | 0 | 0 | 0 | 0 | 0 | 0 | 0 | 0 | 0 | 0 | 0 | 0 | 0 | 0 | 0 | 0 | 0 | 0 | 0 | 0 | 0 | 0
2008 | [20 empty] | 0 | 0 | 0 | 0 | 0 | 0 | 0 | 0 | 0 | 0 | 0 | 0 | 0 | 0 | 0 | 0 | 0 | 0 | 0 | 0 | 0 | 0 | 0 | 0 | 0 | 0 | 0 | 0 | 0 | 0 | 0 | 0
2009 | [20 empty] | 0 | 0 | 0 | 0 | 0 | 0 | 0 | 0 | 0 | 0 | 0 | 0 | 0 | 0 | 0 | 0 | 0 | 0 | 0 | 0 | 0 | 0 | 0 | 0 | 0 | 0 | 0 | 0 | 0 | 0 | 0 | 0
2010 | [20 empty] | 0 | 0 | 0 | 0 | 0 | 0 | 0 | 0 | 0 | 0 | 0 | 0 | 0 | 0 | 0 | 0 | 0 | 0 | 0 | 0 | 0 | 0 | 0 | 0 | 0 | 0 | 0 | 0 | 0 | 0 | 0 | 0
2011 | [20 empty] | 0 | 0 | 0 | 0 | 0 | 0 | 0 | 0 | 0 | 0 | 0 | 0 | 0 | 0 | 0 | 0 | 0 | 0 | 0 | 0 | 0 | 0 | 0 | 0 | 0 | 0 | 0 | 0 | 0 | 0 | 0 | 0
2012 | [20 empty] | 0 | 0 | 0 | 0 | 0 | 0 | 0 | 0 | 0 | 0 | 0 | 0 | 0 | 0 | 0 | 0 | 0 | 0 | 0 | 0 | 0 | 0 | 0 | 0 | 0 | 0 | 0 | 0 | 0 | 0 | 0 | 0
2013 | [20 empty] | 0 | 0 | 0 | 0 | 0 | 0 | 0 | 0 | 0 | 0 | 0 | 0 | 0 | 0 | 0 | 0 | 0 | 0 | 0 | 0 | 0 | 0 | 0 | 0 | 0 | 0 | 0 | 0 | 0 | 0 | 0 | 0
2014 | [20 empty] | 0 | 0 | 0 | 0 | 0 | 0 | 0 | 0 | 0 | 0 | 0 | 0 | 0 | 0 | 0 | 0 | 0 | 0 | 0 | 0 | 0 | 0 | 0 | 0 | 0 | 0 | 0 | 0 | 0 | 0 | 0 | 0
2015 | [20 empty] | 0 | 0 | 0 | 0 | 0 | 0 | 0 | 0 | 0 | 0 | 0 | 0 | 0 | 0 | 0 | 0 | 0 | 0 | 0 | 0 | 0 | 0 | 0 | 0 | 0 | 0 | 0 | 0 | 0 | 0 | 0 | 0
2016 | [20 empty] | 0 | 0 | 0 | 0 | 0 | 0 | 0 | 0 | 0 | 0 | 0 | 0 | 0 | 0 | 0 | 0 | 0 | 0 | 0 | 0 | 0 | 0 | 0 | 0 | 0 | 0 | 0 | 0 | 0 | 0 | 0 | 0
2017 | [20 empty] | 0 | 0 | 0 | 0 | 0 | 0 | 0 | 0 | 0 | 0 | 0 | 0 | 0 | 0 | 0 | 0 | 0 | 0 | 0 | 0 | 0 | 0 | 0 | 0 | 0 | 0 | 0 | 0 | 0 | 0 | 0 | 0
2018 | [20 empty] | 0 | 0 | 0 | 0 | 0 | 0 | 0 | 0 | 0 | 0 | 0 | 0 | 0 | 0 | 0 | 0 | 0 | 0 | 0 | 0 | 0 | 0 | 0 | 0 | 0 | 0 | 0 | 0 | 0 | 0 | 0 | 0
2019 | [20 empty] | 0 | 0 | 0 | 0 | 0 | 0 | 0 | 0 | 0 | 0 | 0 | 0 | 0 | 0 | 0 | 0 | 0 | 0 | 0 | 0 | 0 | 0 | 0 | 0 | 0 | 0 | 0 | 0 | 0 | 0 | 0 | 0
2020 | [19 empty] | NOTE: We copy annual installed power plants from the "Model" tab here | 0 | 0 | 0 | 0 | 0 | 0 | 0 | 0 | 0 | 0 | 0 | 0 | 0 | 0 | 0 | 0 | 0 | 0 | 0 | 0 | 0 | 0 | 0 | 0 | 0 | 0 | 0 | 0 | 0 | 0 | 0 | 0
2021 | [19 empty] | in case the lifetime of a power plant is < 30 years such that a power plant | 0 | 0 | 0 | 0 | 0 | 0 | 0 | 0 | 0 | 0 | 0 | 0 | 0 | 0 | 0 | 0 | 0 | 0 | 0 | 0 | 0 | 0 | 0 | 0 | 0 | 0 | 0 | 0 | 0 | 0 | 0 | 0
2022 | [19 empty] | (for example) built in 2022 needs to retire before 2050 and | 0 | 0 | 0 | 0 | 0 | 0 | 0 | 0 | 0 | 0 | 0 | 0 | 0 | 0 | 0 | 0 | 0 | 0 | 0 | 0 | 0 | 0 | 0 | 0 | 0 | 0 | 0 | 0 | 0 | 0 | 0 | 0
2023 | [19 empty] | thus a new power plant would have to fill its place (as needed). | 0 | 0 | 0 | 0 | 0 | 0 | 0 | 0 | 0 | 0 | 0 | 0 | 0 | 0 | 0 | 0 | 0 | 0 | 0 | 0 | 0 | 0 | 0 | 0 | 0 | 0 | 0 | 0 | 0 | 0 | 0 | 0
2024 | [20 empty] | 0 | 0 | 0 | 0 | 0 | 0 | 0 | 0 | 0 | 0 | 0 | 0 | 0 | 0 | 0 | 0 | 0 | 0 | 0 | 0 | 0 | 0 | 0 | 0 | 0 | 0 | 0 | 0 | 0 | 0 | 0 | 0
2025 | [20 empty] | 0 | 0 | 0 | 0 | 0 | 0 | 0 | 0 | 0 | 0 | 0 | 0 | 0 | 0 | 0 | 0 | 0 | 0 | 0 | 0 | 0 | 0 | 0 | 0 | 0 | 0 | 0 | 0 | 0 | 0 | 0 | 0
2026 | [20 empty] | 0 | 0 | 0 | 0 | 0 | 0 | 0 | 0 | 0 | 0 | 0 | 0 | 0 | 0 | 0 | 0 | 0 | 0 | 0 | 0 | 0 | 0 | 0 | 0 | 0 | 0 | 0 | 0 | 0 | 0 | 0 | 0
2027 | [20 empty] | 0 | 0 | 0 | 0 | 0 | 0 | 0 | 0 | 0 | 0 | 0 | 0 | 0 | 0 | 0 | 0 | 0 | 0 | 0 | 0 | 0 | 0 | 0 | 0 | 0 | 0 | 0 | 0 | 0 | 0 | 0 | 0
2028 | [20 empty] | 0 | 0 | 0 | 0 | 0 | 0 | 0 | 0 | 0 | 0 | 0 | 0 | 0 | 0 | 0 | 0 | 0 | 0 | 0 | 0 | 0 | 0 | 0 | 0 | 0 | 0 | 0 | 0 | 0 | 0 | 0 | 0
2029 | [20 empty] | 0 | 0 | 0 | 0 | 0 | 0 | 0 | 0 | 0 | 0 | 0 | 0 | 0 | 0 | 0 | 0 | 0 | 0 | 0 | 0 | 0 | 0 | 0 | 0 | 0 | 0 | 0 | 0 | 0 | 0 | 0 | 0
2030 | [20 empty] | 0 | 0 | 0 | 0 | 0 | 0 | 0 | 0 | 0 | 0 | 0 | 0 | 0 | 0 | 0 | 0 | 0 | 0 | 0 | 0 | 0 | 0 | 0 | 0 | 0 | 0 | 0 | 0 | 0 | 0 | 0 | 0
2031 | [20 empty] | 0 | 0 | 0 | 0 | 0 | 0 | 0 | 0 | 0 | 0 | 0 | 0 | 0 | 0 | 0 | 0 | 0 | 0 | 0 | 0 | 0 | 0 | 0 | 0 | 0 | 0 | 0 | 0 | 0 | 0 | 0 | 0
2032 | [20 empty] | 0 | 0 | 0 | 0 | 0 | 0 | 0 | 0 | 0 | 0 | 0 | 0 | 0 | 0 | 0 | 0 | 0 | 0 | 0 | 0 | 0 | 0 | 0 | 0 | 0 | 0 | 0 | 0 | 0 | 0 | 0 | 0
2033 | [20 empty] | 0 | 0 | 0 | 0 | 0 | 0 | 0 | 0 | 0 | 0 | 0 | 0 | 0 | 0 | 0 | 0 | 0 | 0 | 0 | 0 | 0 | 0 | 0 | 0 | 0 | 0 | 0 | 0 | 0 | 0 | 0 | 0
2034 | [20 empty] | 0 | 0 | 0 | 0 | 0 | 0 | 0 | 0 | 0 | 0 | 0 | 0 | 0 | 0 | 0 | 0 | 0 | 0 | 0 | 0 | 0 | 0 | 0 | 0 | 0 | 0 | 0 | 0 | 0 | 0 | 0 | 0
2035 | [20 empty] | 0 | 0 | 0 | 0 | 0 | 0 | 0 | 0 | 0 | 0 | 0 | 0 | 0 | 0 | 0 | 0 | 0 | 0 | 0 | 0 | 0 | 0 | 0 | 0 | 0 | 0 | 0 | 0 | 0 | 0 | 0 | 0
2036 | [20 empty] | 0 | 0 | 0 | 0 | 0 | 0 | 0 | 0 | 0 | 0 | 0 | 0 | 0 | 0 | 0 | 0 | 0 | 0 | 0 | 0 | 0 | 0 | 0 | 0 | 0 | 0 | 0 | 0 | 0 | 0 | 0 | 0
2037 | [20 empty] | 0 | 0 | 0 | 0 | 0 | 0 | 0 | 0 | 0 | 0 | 0 | 0 | 0 | 0 | 0 | 0 | 0 | 0 | 0 | 0 | 0 | 0 | 0 | 0 | 0 | 0 | 0 | 0 | 0 | 0 | 0 | 0
2038 | [20 empty] | 0 | 0 | 0 | 0 | 0 | 0 | 0 | 0 | 0 | 0 | 0 | 0 | 0 | 0 | 0 | 0 | 0 | 0 | 0 | 0 | 0 | 0 | 0 | 0 | 0 | 0 | 0 | 0 | 0 | 0 | 0 | 0
2039 | [20 empty] | 0 | 0 | 0 | 0 | 0 | 0 | 0 | 0 | 0 | 0 | 0 | 0 | 0 | 0 | 0 | 0 | 0 | 0 | 0 | 0 | 0 | 0 | 0 | 0 | 0 | 0 | 0 | 0 | 0 | 0 | 0 | 0
2040 | [20 empty] | 0 | 0 | 0 | 0 | 0 | 0 | 0 | 0 | 0 | 0 | 0 | 0 | 0 | 0 | 0 | 0 | 0 | 0 | 0 | 0 | 0 | 0 | 0 | 0 | 0 | 0 | 0 | 0 | 0 | 0 | 0 | 0
2041 | [20 empty] | 0 | 0 | 0 | 0 | 0 | 0 | 0 | 0 | 0 | 0 | 0 | 0 | 0 | 0 | 0 | 0 | 0 | 0 | 0 | 0 | 0 | 0 | 0 | 0 | 0 | 0 | 0 | 0 | 0 | 0 | 0 | 0
2042 | [20 empty] | 0 | 0 | 0 | 0 | 0 | 0 | 0 | 0 | 0 | 0 | 0 | 0 | 0 | 0 | 0 | 0 | 0 | 0 | 0 | 0 | 0 | 0 | 0 | 0 | 0 | 0 | 0 | 0 | 0 | 0 | 0 | 0
2043 | [20 empty] | 0 | 0 | 0 | 0 | 0 | 0 | 0 | 0 | 0 | 0 | 0 | 0 | 0 | 0 | 0 | 0 | 0 | 0 | 0 | 0 | 0 | 0 | 0 | 0 | 0 | 0 | 0 | 0 | 0 | 0 | 0 | 0
2044 | [20 empty] | 0 | 0 | 0 | 0 | 0 | 0 | 0 | 0 | 0 | 0 | 0 | 0 | 0 | 0 | 0 | 0 | 0 | 0 | 0 | 0 | 0 | 0 | 0 | 0 | 0 | 0 | 0 | 0 | 0 | 0 | 0 | 0
2045 | [20 empty] | 0 | 0 | 0 | 0 | 0 | 0 | 0 | 0 | 0 | 0 | 0 | 0 | 0 | 0 | 0 | 0 | 0 | 0 | 0 | 0 | 0 | 0 | 0 | 0 | 0 | 0 | 0 | 0 | 0 | 0 | 0 | 0
2046 | [20 empty] | 0 | 0 | 0 | 0 | 0 | 0 | 0 | 0 | 0 | 0 | 0 | 0 | 0 | 0 | 0 | 0 | 0 | 0 | 0 | 0 | 0 | 0 | 0 | 0 | 0 | 0 | 0 | 0 | 0 | 0 | 0 | 0
2047 | [20 empty] | 0 | 0 | 0 | 0 | 0 | 0 | 0 | 0 | 0 | 0 | 0 | 0 | 0 | 0 | 0 | 0 | 0 | 0 | 0 | 0 | 0 | 0 | 0 | 0 | 0 | 0 | 0 | 0 | 0 | 0 | 0 | 0
2048 | [20 empty] | 0 | 0 | 0 | 0 | 0 | 0 | 0 | 0 | 0 | 0 | 0 | 0 | 0 | 0 | 0 | 0 | 0 | 0 | 0 | 0 | 0 | 0 | 0 | 0 | 0 | 0 | 0 | 0 | 0 | 0 | 0 | 0
2049 | [20 empty] | 0 | 0 | 0 | 0 | 0 | 0 | 0 | 0 | 0 | 0 | 0 | 0 | 0 | 0 | 0 | 0 | 0 | 0 | 0 | 0 | 0 | 0 | 0 | 0 | 0 | 0 | 0 | 0 | 0 | 0 | 0 | 0
2050 | [20 empty] | 0 | 0 | 0 | 0 | 0 | 0 | 0 | 0 | 0 | 0 | 0 | 0 | 0 | 0 | 0 | 0 | 0 | 0 | 0 | 0 | 0 | 0 | 0 | 0 | 0 | 0 | 0 | 0 | 0 | 0 | 0 | 0

## Assumptions (MSW)
| 2000 | 2001 | 2002 | 2003 | 2004 | 2005 | 2006 | 2007 | 2008 | 2009 | 2010 | 2011 | 2012 | 2013 | 2014 | 2015 | 2016 | 2017 | 2018 | 2019 | 2020 | 2021 | 2022 | 2023 | 2024 | 2025 | 2026 | 2027 | 2028 | 2029 | 2030 | 2031 | 2032 | 2033 | 2034 | 2035 | 2036 | 2037 | 2038 | 2039 | 2040 | 2041 | 2042 | 2043 | 2044 | 2045 | 2046 | 2047 | 2048 | 2049 | 2050
Avg CAPEX ($/MW) | 5895328.955 | 6012612.029 | 6132228.36 | 6254224.367 | 6378647.391 | 6505545.716 | 6634968.587 | 6766966.227 | 6901589.86 | 7038891.727 | 7178925.11 | 7321744.35 | 7467404.87 | 7615963.195 | 7767476.975 | 7922005.006 | 8079607.254 | 8240344.878 | 8404280.255 | 8571477.002 | 8742000 | 8915915.423 | 9093290.761 | 9274194.846 | 9458697.88 | 9646871.461 | 9838788.612 | 10034523.81 | 10234153.01 | 10437753.68 | 10645404.83 | 10857187.04 | 11073182.49 | 11293475.01 | 11518150.09 | 11747294.9 | 11980998.37 | 12219351.2 | 12462445.87 | 12710376.73 | 12963239.98 | 13221133.75 | 13484158.12 | 13752415.17 | 14026008.98 | 14305045.73 | 14589633.71 | 14879883.34 | 15175907.27 | 15477820.38 | 15785739.81
Annual CAPEX improve (%) | 0% | 0% | 0% | 0% | 0% | 0% | 0% | 0% | 0% | 0% | 0% | 0% | 0% | 0% | 0% | 0% | 0% | 0% | 0% | 0% | 0% | 0% | 0% | 0% | 0% | 0% | 0% | 0% | 0% | 0% | 0% | 0% | 0% | 0% | 0% | 0% | 0% | 0% | 0% | 0% | 0% | 0% | 0% | 0% | 0% | 0% | 0% | 0% | 0% | 0% | 0%
Share of debt (%) | [20 empty] | 60%
Share of equity (%) | [20 empty] | 40%
Interest rate on debt (%) | [20 empty] | 4.75%
Return on equity (%) | [20 empty] | 8%
Avg WACC (%) | [20 empty] | 6.05%
Avg loan term (yrs) | [20 empty] | 15
Depreciation (MACRS - 15 yrs) | [20 empty] | 5% | 9.5% | 8.55% | 7.7% | 6.93% | 6.23% | 5.9% | 5.9% | 5.91% | 5.9% | 5.91% | 5.9% | 5.91% | 5.9% | 5.91% | 2.95%
Annual max capacity build (MW) | [20 empty] | 250
Avg # of years to build | [20 empty] | 3
CAPEX per year | [20 empty] | 33.33%
Avg utilization | [20 empty] | 65% | 65% | 65% | 65% | 65% | 65% | 65% | 65% | 65% | 65% | 65% | 65% | 65% | 65% | 65% | 65% | 65% | 65% | 65% | 65% | 65% | 65% | 65% | 65% | 65% | 65% | 65% | 65% | 65% | 65% | 65%
Max utilization | [20 empty] | 73% | 73% | 73% | 73% | 73% | 73% | 73% | 73% | 73% | 73% | 73% | 73% | 73% | 73% | 73% | 73% | 73% | 73% | 73% | 73% | 73% | 73% | 73% | 73% | 73% | 73% | 73% | 73% | 73% | 73% | 73%
Avg annual utilization change | [20 empty] | 0% | 0% | 0% | 0% | 0% | 0% | 0% | 0% | 0% | 0% | 0% | 0% | 0% | 0% | 0% | 0% | 0% | 0% | 0% | 0% | 0% | 0% | 0% | 0% | 0% | 0% | 0% | 0% | 0% | 0% | 0%
Avg annual FOM ($/MW-yr) | 286797.1057 | 292215.9183 | 297737.1153 | 303362.631 | 309094.4366 | 314934.5402 | 320884.9882 | 326947.8653 | 333125.2959 | 339419.4443 | 345832.5159 | 352366.7575 | 359024.4587 | 365807.952 | 372719.6143 | 379761.8672 | 386937.1781 | 394248.061 | 401697.0774 | 409286.8373 | 417020 | 424899.2749 | 432927.4226 | 441107.2561 | 449441.6413 | 457933.4984 | 466585.8026 | 475401.5855 | 484383.9359 | 493536.001 | 502860.9874 | 512362.1622 | 522042.8546 | 531906.4562 | 541956.423 | 552196.2763 | 562629.6039 | 573260.0611 | 584091.3728 | 595127.3339 | 606371.811 | 617828.7439 | 629502.1469 | 641396.1099 | 653514.8002 | 665862.464 | 678443.4275 | 691262.0986 | 704322.9688 | 717630.6142 | 731189.6973
Avg annual VOM ($/MWh) | 6.389 | 6.5097 | 6.6327 | 6.758 | 6.8857 | 7.0158 | 7.1484 | 7.2835 | 7.4211 | 7.5613 | 7.7041 | 7.8497 | 7.998 | 8.1491 | 8.3031 | 8.46 | 8.6198 | 8.7827 | 8.9486 | 9.1177 | 9.29 | 9.4655 | 9.6444 | 9.8266 | 10.0123 | 10.2014 | 10.3942 | 10.5906 | 10.7907 | 10.9946 | 11.2023 | 11.4139 | 11.6296 | 11.8493 | 12.0732 | 12.3013 | 12.5338 | 12.7706 | 13.0119 | 13.2577 | 13.5082 | 13.7634 | 14.0235 | 14.2885 | 14.5584 | 14.8335 | 15.1138 | 15.3993 | 15.6903 | 15.9867 | 16.2888
Avg OPEX ($/MWh) | #DIV/0! | #DIV/0! | #DIV/0! | #DIV/0! | #DIV/0! | #DIV/0! | #DIV/0! | #DIV/0! | #DIV/0! | #DIV/0! | #DIV/0! | #DIV/0! | #DIV/0! | #DIV/0! | #DIV/0! | #DIV/0! | #DIV/0! | #DIV/0! | #DIV/0! | #DIV/0! | #DIV/0! | #DIV/0! | #DIV/0! | #DIV/0! | #DIV/0! | #DIV/0! | #DIV/0! | #DIV/0! | #DIV/0! | #DIV/0! | #DIV/0! | #DIV/0! | #DIV/0! | #DIV/0! | #DIV/0! | #DIV/0! | #DIV/0! | #DIV/0! | #DIV/0! | #DIV/0! | #DIV/0! | #DIV/0! | #DIV/0! | #DIV/0! | #DIV/0! | #DIV/0! | #DIV/0! | #DIV/0! | #DIV/0! | #DIV/0! | #DIV/0!
Annual OPEX improve (%) | 0.1% | 0.1% | 0.1% | 0.1% | 0.1% | 0.1% | 0.1% | 0.1% | 0.1% | 0.1% | 0.1% | 0.1% | 0.1% | 0.1% | 0.1% | 0.1% | 0.1% | 0.1% | 0.1% | 0.1% | 0.1% | 0.1% | 0.1% | 0.1% | 0.1% | 0.1% | 0.1% | 0.1% | 0.1% | 0.1% | 0.1% | 0.1% | 0.1% | 0.1% | 0.1% | 0.1% | 0.1% | 0.1% | 0.1% | 0.1% | 0.1% | 0.1% | 0.1% | 0.1% | 0.1% | 0.1% | 0.1% | 0.1% | 0.1% | 0.1% | 0.1%
Avg GHG emission (mt/MWh)
Avg tax | 35% | 35% | 35% | 35% | 35% | 35% | 35% | 35% | 35% | 35% | 35% | 35% | 35% | 35% | 35% | 35% | 35% | 35% | 21% | 21% | 21% | 21% | 21% | 21% | 21% | 21% | 21% | 21% | 21% | 21% | 21% | 21% | 21% | 21% | 21% | 21% | 21% | 21% | 21% | 21% | 21% | 21% | 21% | 21% | 21% | 21% | 21% | 21% | 21% | 21% | 21%
Avg subsidy per unit of output ($/MWh) | [20 empty] | 0 | 0 | 0 | 0 | 0 | 0 | 0 | 0 | 0 | 0 | 0 | 0 | 0 | 0 | 0 | 0 | 0 | 0 | 0 | 0 | 0 | 0 | 0 | 0 | 0 | 0 | 0 | 0 | 0 | 0 | 0
Avg Lifetime (years) | [20 empty] | 16
Max Lifetime | [20 empty] | 70
Min Lifetime | [20 empty] | 2
Avg Age (years) | [20 empty] | 22
CAPEX to extend the life of plant to Max Lifetime ($/MW)
Avg energy price of electricity ($2017/MWh) | 96.9947 | 82.5618 | 92.423 | 85.6439 | 81.3248 | 82.2851 | 73.1324 | 75.1783 | 77.5669 | 67.3971 | 69.3593 | 69.1496 | 66.0774 | 68.6676 | 67.6134 | 63.5193 | 65.2 | 62.54 | 62.8 | 62.22 | 63.2455 | 62.1879 | 61.2839 | 60.7827 | 60.4701 | 60.7261 | 60.3235 | 60.1547 | 59.9186 | 59.7474 | 59.5717 | 59.4622 | 59.0982 | 58.6907 | 58.2797 | 57.9454 | 57.8223 | 57.6393 | 57.6182 | 57.5832 | 57.4286 | 57.2126 | 56.9574 | 56.726 | 56.5327 | 56.3299 | 56.0081 | 55.8533 | 56.4446 | 56.5239 | 56.2441
Avg energy price of electricity ($/MWh) | 66.9366 | 68.5627 | 61.9876 | 75.3499 | 79.1677 | 95.8529 | 86.2377 | 87.6517 | 101.4382 | 70.8251 | 73.2289 | 70.5423 | 60.9978 | 67.7143 | 72.6633 | 59.8666 | 64.07 | 62.54 | 64.2 | 65.09 | 67.8933 | 68.4082 | 69.0398 | 70.1659 | 71.4995 | 73.5166 | 74.7036 | 76.1716 | 77.5095 | 78.937 | 80.3948 | 81.9992 | 83.2882 | 84.5522 | 85.8426 | 87.2825 | 89.0916 | 90.8451 | 92.8849 | 94.9604 | 96.898 | 98.7929 | 100.6749 | 102.6698 | 104.7981 | 106.9811 | 108.9794 | 111.3746 | 115.3893 | 118.463 | 120.8794
Avg capacity price of electricity ($2017/MW-day) | 249.4238 | 249.4238 | 212.3094 | 237.6676 | 220.235 | 209.1284 | 211.5977 | 188.0613 | 193.3227 | 199.4648 | 173.3129 | 178.3588 | 177.8197 | 169.9194 | 176.5803 | 173.8692 | 163.3412 | 167.6631 | 160.8229 | 161.4915 | 160 | 157.3245 | 155.0376 | 153.7697 | 152.9787 | 153.6263 | 152.608 | 152.181 | 151.5836 | 151.1504 | 150.7061 | 150.429 | 149.5081 | 148.4773 | 147.4374 | 146.5917 | 146.2803 | 145.8174 | 145.7641 | 145.6754 | 145.2845 | 144.7378 | 144.0922 | 143.507 | 143.0179 | 142.5049 | 141.6907 | 141.2991 | 142.7951 | 142.9956 | 142.2878
Avg capacity price of electricity ($/MW-day) | 164.5392 | 164.5392 | 168.5364 | 152.3739 | 185.2202 | 194.6049 | 235.6194 | 211.9839 | 215.4597 | 249.3488 | 174.0976 | 180.0065 | 173.4025 | 149.9408 | 166.4509 | 178.6162 | 147.1602 | 157.4927 | 153.7318 | 157.8123 | 160 | 161.2136 | 162.702 | 165.3558 | 168.4987 | 173.2521 | 176.0495 | 179.509 | 182.6619 | 186.0261 | 189.4615 | 193.2426 | 196.2802 | 199.259 | 202.3 | 205.6934 | 209.9567 | 214.0892 | 218.8962 | 223.7874 | 228.3538 | 232.8193 | 237.2545 | 241.9558 | 246.9715 | 252.116 | 256.8251 | 262.4699 | 271.931 | 279.1746 | 284.8692
Share of MSW capacity receiving capacity payments | 0% | 0% | 0% | 0% | 0% | 0% | 0% | 0% | 0% | 0% | 0% | 0% | 0% | 0% | 0% | 0% | 0% | 0% | 0% | 0% | 0% | 0% | 0% | 0% | 0% | 0% | 0% | 0% | 0% | 0% | 0% | 0% | 0% | 0% | 0% | 0% | 0% | 0% | 0% | 0% | 0% | 0% | 0% | 0% | 0% | 0% | 0% | 0% | 0% | 0% | 0%
Avg inflation (BLS PPI for Power) | 1.989% | 1.989% | 1.989% | 1.989% | 1.989% | 1.989% | 1.989% | 1.989% | 1.989% | 1.989% | 1.989% | 1.989% | 1.989% | 1.989% | 1.989% | 1.989% | 1.989% | 1.989% | 1.989% | 1.989% | 1.989% | 1.989% | 1.989% | 1.989% | 1.989% | 1.989% | 1.989% | 1.989% | 1.989% | 1.989% | 1.989% | 1.989% | 1.989% | 1.989% | 1.989% | 1.989% | 1.989% | 1.989% | 1.989% | 1.989% | 1.989% | 1.989% | 1.989% | 1.989% | 1.989% | 1.989% | 1.989% | 1.989% | 1.989% | 1.989% | 1.989%
Expected Retirement Profile | [21 empty] | 27 | 0 | 26.9 | 0 | 18 | 0 | 0 | 0 | 0 | 0 | 16.9 | 0 | 10.6 | 0 | 0 | 0 | 0 | 0 | 0 | 0 | 2.9 | 0 | 0 | 0 | 0 | 0 | 0 | 0 | 1.6 | 0 | 0
Operating Year | [20 empty] | Capacity | 2020 | 2021 | 2022 | 2023 | 2024 | 2025 | 2026 | 2027 | 2028 | 2029 | 2030 | 2031 | 2032 | 2033 | 2034 | 2035 | 2036 | 2037 | 2038 | 2039 | 2040 | 2041 | 2042 | 2043 | 2044 | 2045 | 2046 | 2047 | 2048 | 2049 | 2050
1948 | [20 empty] | 9 | 9 | 0 | 0 | 0 | 0 | 0 | 0 | 0 | 0 | 0 | 0 | 0 | 0 | 0 | 0 | 0 | 0 | 0 | 0 | 0 | 0 | 0 | 0 | 0 | 0 | 0 | 0 | 0 | 0 | 0 | 0
1949 | [20 empty] | 18 | 18 | 0 | 0 | 0 | 0 | 0 | 0 | 0 | 0 | 0 | 0 | 0 | 0 | 0 | 0 | 0 | 0 | 0 | 0 | 0 | 0 | 0 | 0 | 0 | 0 | 0 | 0 | 0 | 0 | 0 | 0
1951 | [20 empty] | 26.9 | 0 | 0 | 26.9 | 0 | 0 | 0 | 0 | 0 | 0 | 0 | 0 | 0 | 0 | 0 | 0 | 0 | 0 | 0 | 0 | 0 | 0 | 0 | 0 | 0 | 0 | 0 | 0 | 0 | 0 | 0 | 0
1953 | [20 empty] | 18 | 0 | 0 | 0 | 0 | 18 | 0 | 0 | 0 | 0 | 0 | 0 | 0 | 0 | 0 | 0 | 0 | 0 | 0 | 0 | 0 | 0 | 0 | 0 | 0 | 0 | 0 | 0 | 0 | 0 | 0 | 0
1959 | [20 empty] | 16.9 | 0 | 0 | 0 | 0 | 0 | 0 | 0 | 0 | 0 | 0 | 16.9 | 0 | 0 | 0 | 0 | 0 | 0 | 0 | 0 | 0 | 0 | 0 | 0 | 0 | 0 | 0 | 0 | 0 | 0 | 0 | 0
1961 | [20 empty] | 10.6 | 0 | 0 | 0 | 0 | 0 | 0 | 0 | 0 | 0 | 0 | 0 | 0 | 10.6 | 0 | 0 | 0 | 0 | 0 | 0 | 0 | 0 | 0 | 0 | 0 | 0 | 0 | 0 | 0 | 0 | 0 | 0
1969 | [20 empty] | 2.9 | 0 | 0 | 0 | 0 | 0 | 0 | 0 | 0 | 0 | 0 | 0 | 0 | 0 | 0 | 0 | 0 | 0 | 0 | 0 | 0 | 2.9 | 0 | 0 | 0 | 0 | 0 | 0 | 0 | 0 | 0 | 0
1977 | [20 empty] | 1.6 | 0 | 0 | 0 | 0 | 0 | 0 | 0 | 0 | 0 | 0 | 0 | 0 | 0 | 0 | 0 | 0 | 0 | 0 | 0 | 0 | 0 | 0 | 0 | 0 | 0 | 0 | 0 | 0 | 1.6 | 0 | 0
1980 | [20 empty] | 36 | 0 | 0 | 0 | 0 | 0 | 0 | 0 | 0 | 0 | 0 | 0 | 0 | 0 | 0 | 0 | 0 | 0 | 0 | 0 | 0 | 0 | 0 | 0 | 0 | 0 | 0 | 0 | 0 | 0 | 0 | 0
1981 | [20 empty] | 71.6 | 0 | 0 | 0 | 0 | 0 | 0 | 0 | 0 | 0 | 0 | 0 | 0 | 0 | 0 | 0 | 0 | 0 | 0 | 0 | 0 | 0 | 0 | 0 | 0 | 0 | 0 | 0 | 0 | 0 | 0 | 0
1983 | [20 empty] | 41.1 | 0 | 0 | 0 | 0 | 0 | 0 | 0 | 0 | 0 | 0 | 0 | 0 | 0 | 0 | 0 | 0 | 0 | 0 | 0 | 0 | 0 | 0 | 0 | 0 | 0 | 0 | 0 | 0 | 0 | 0 | 0
1984 | [20 empty] | 108 | 0 | 0 | 0 | 0 | 0 | 0 | 0 | 0 | 0 | 0 | 0 | 0 | 0 | 0 | 0 | 0 | 0 | 0 | 0 | 0 | 0 | 0 | 0 | 0 | 0 | 0 | 0 | 0 | 0 | 0 | 0
1985 | [20 empty] | 98.7 | 0 | 0 | 0 | 0 | 0 | 0 | 0 | 0 | 0 | 0 | 0 | 0 | 0 | 0 | 0 | 0 | 0 | 0 | 0 | 0 | 0 | 0 | 0 | 0 | 0 | 0 | 0 | 0 | 0 | 0 | 0
1986 | [20 empty] | 78.4 | 0 | 0 | 0 | 0 | 0 | 0 | 0 | 0 | 0 | 0 | 0 | 0 | 0 | 0 | 0 | 0 | 0 | 0 | 0 | 0 | 0 | 0 | 0 | 0 | 0 | 0 | 0 | 0 | 0 | 0 | 0
1987 | [20 empty] | 199.2 | 0 | 0 | 0 | 0 | 0 | 0 | 0 | 0 | 0 | 0 | 0 | 0 | 0 | 0 | 0 | 0 | 0 | 0 | 0 | 0 | 0 | 0 | 0 | 0 | 0 | 0 | 0 | 0 | 0 | 0 | 0
1988 | [20 empty] | 352.1 | 0 | 0 | 0 | 0 | 0 | 0 | 0 | 0 | 0 | 0 | 0 | 0 | 0 | 0 | 0 | 0 | 0 | 0 | 0 | 0 | 0 | 0 | 0 | 0 | 0 | 0 | 0 | 0 | 0 | 0 | 0
1989 | [20 empty] | 301 | 0 | 0 | 0 | 0 | 0 | 0 | 0 | 0 | 0 | 0 | 0 | 0 | 0 | 0 | 0 | 0 | 0 | 0 | 0 | 0 | 0 | 0 | 0 | 0 | 0 | 0 | 0 | 0 | 0 | 0 | 0
1990 | [20 empty] | 227.4 | 0 | 0 | 0 | 0 | 0 | 0 | 0 | 0 | 0 | 0 | 0 | 0 | 0 | 0 | 0 | 0 | 0 | 0 | 0 | 0 | 0 | 0 | 0 | 0 | 0 | 0 | 0 | 0 | 0 | 0 | 0
1991 | [20 empty] | 302.3 | 0 | 0 | 0 | 0 | 0 | 0 | 0 | 0 | 0 | 0 | 0 | 0 | 0 | 0 | 0 | 0 | 0 | 0 | 0 | 0 | 0 | 0 | 0 | 0 | 0 | 0 | 0 | 0 | 0 | 0 | 0
1992 | [20 empty] | 27.5 | 0 | 0 | 0 | 0 | 0 | 0 | 0 | 0 | 0 | 0 | 0 | 0 | 0 | 0 | 0 | 0 | 0 | 0 | 0 | 0 | 0 | 0 | 0 | 0 | 0 | 0 | 0 | 0 | 0 | 0 | 0
1993 | [20 empty] | 50.1 | 0 | 0 | 0 | 0 | 0 | 0 | 0 | 0 | 0 | 0 | 0 | 0 | 0 | 0 | 0 | 0 | 0 | 0 | 0 | 0 | 0 | 0 | 0 | 0 | 0 | 0 | 0 | 0 | 0 | 0 | 0
1994 | [20 empty] | 172.2 | 0 | 0 | 0 | 0 | 0 | 0 | 0 | 0 | 0 | 0 | 0 | 0 | 0 | 0 | 0 | 0 | 0 | 0 | 0 | 0 | 0 | 0 | 0 | 0 | 0 | 0 | 0 | 0 | 0 | 0 | 0
1995 | [20 empty] | 78.1 | 0 | 0 | 0 | 0 | 0 | 0 | 0 | 0 | 0 | 0 | 0 | 0 | 0 | 0 | 0 | 0 | 0 | 0 | 0 | 0 | 0 | 0 | 0 | 0 | 0 | 0 | 0 | 0 | 0 | 0 | 0
1996 | [20 empty] | 115 | 0 | 0 | 0 | 0 | 0 | 0 | 0 | 0 | 0 | 0 | 0 | 0 | 0 | 0 | 0 | 0 | 0 | 0 | 0 | 0 | 0 | 0 | 0 | 0 | 0 | 0 | 0 | 0 | 0 | 0 | 0
1997 | [20 empty] | 31.2 | 0 | 0 | 0 | 0 | 0 | 0 | 0 | 0 | 0 | 0 | 0 | 0 | 0 | 0 | 0 | 0 | 0 | 0 | 0 | 0 | 0 | 0 | 0 | 0 | 0 | 0 | 0 | 0 | 0 | 0 | 0
1998 | [20 empty] | 42.9 | 0 | 0 | 0 | 0 | 0 | 0 | 0 | 0 | 0 | 0 | 0 | 0 | 0 | 0 | 0 | 0 | 0 | 0 | 0 | 0 | 0 | 0 | 0 | 0 | 0 | 0 | 0 | 0 | 0 | 0
1999 | [20 empty] | 45.7 | 0 | 0 | 0 | 0 | 0 | 0 | 0 | 0 | 0 | 0 | 0 | 0 | 0 | 0 | 0 | 0 | 0 | 0 | 0 | 0 | 0 | 0 | 0 | 0 | 0 | 0 | 0 | 0 | 0 | 0
2000 | [20 empty] | 24.6 | 0 | 0 | 0 | 0 | 0 | 0 | 0 | 0 | 0 | 0 | 0 | 0 | 0 | 0 | 0 | 0 | 0 | 0 | 0 | 0 | 0 | 0 | 0 | 0 | 0 | 0 | 0 | 0 | 0 | 0
2001 | [20 empty] | 91.1 | 0 | 0 | 0 | 0 | 0 | 0 | 0 | 0 | 0 | 0 | 0 | 0 | 0 | 0 | 0 | 0 | 0 | 0 | 0 | 0 | 0 | 0 | 0 | 0 | 0 | 0 | 0 | 0 | 0 | 0
2002 | [20 empty] | 24.5 | 0 | 0 | 0 | 0 | 0 | 0 | 0 | 0 | 0 | 0 | 0 | 0 | 0 | 0 | 0 | 0 | 0 | 0 | 0 | 0 | 0 | 0 | 0 | 0 | 0 | 0 | 0 | 0 | 0 | 0
2003 | [20 empty] | 82.3 | 0 | 0 | 0 | 0 | 0 | 0 | 0 | 0 | 0 | 0 | 0 | 0 | 0 | 0 | 0 | 0 | 0 | 0 | 0 | 0 | 0 | 0 | 0 | 0 | 0 | 0 | 0 | 0 | 0 | 0
2004 | [20 empty] | 41.1 | 0 | 0 | 0 | 0 | 0 | 0 | 0 | 0 | 0 | 0 | 0 | 0 | 0 | 0 | 0 | 0 | 0 | 0 | 0 | 0 | 0 | 0 | 0 | 0 | 0 | 0 | 0 | 0 | 0 | 0
2005 | [20 empty] | 44.2 | 0 | 0 | 0 | 0 | 0 | 0 | 0 | 0 | 0 | 0 | 0 | 0 | 0 | 0 | 0 | 0 | 0 | 0 | 0 | 0 | 0 | 0 | 0 | 0 | 0 | 0 | 0 | 0 | 0 | 0
2006 | [20 empty] | 123.7 | 0 | 0 | 0 | 0 | 0 | 0 | 0 | 0 | 0 | 0 | 0 | 0 | 0 | 0 | 0 | 0 | 0 | 0 | 0 | 0 | 0 | 0 | 0 | 0 | 0 | 0 | 0 | 0 | 0 | 0
2007 | [20 empty] | 130.3 | 0 | 0 | 0 | 0 | 0 | 0 | 0 | 0 | 0 | 0 | 0 | 0 | 0 | 0 | 0 | 0 | 0 | 0 | 0 | 0 | 0 | 0 | 0 | 0 | 0 | 0 | 0 | 0 | 0 | 0
2008 | [20 empty] | 131.5 | 0 | 0 | 0 | 0 | 0 | 0 | 0 | 0 | 0 | 0 | 0 | 0 | 0 | 0 | 0 | 0 | 0 | 0 | 0 | 0 | 0 | 0 | 0 | 0 | 0 | 0 | 0 | 0 | 0 | 0
2009 | [20 empty] | 132 | 0 | 0 | 0 | 0 | 0 | 0 | 0 | 0 | 0 | 0 | 0 | 0 | 0 | 0 | 0 | 0 | 0 | 0 | 0 | 0 | 0 | 0 | 0 | 0 | 0 | 0 | 0 | 0 | 0 | 0
2010 | [20 empty] | 142.7 | 0 | 0 | 0 | 0 | 0 | 0 | 0 | 0 | 0 | 0 | 0 | 0 | 0 | 0 | 0 | 0 | 0 | 0 | 0 | 0 | 0 | 0 | 0 | 0 | 0 | 0 | 0 | 0 | 0 | 0
2011 | [20 empty] | 143.5 | 0 | 0 | 0 | 0 | 0 | 0 | 0 | 0 | 0 | 0 | 0 | 0 | 0 | 0 | 0 | 0 | 0 | 0 | 0 | 0 | 0 | 0 | 0 | 0 | 0 | 0 | 0 | 0 | 0 | 0
2012 | [20 empty] | 173.7 | 0 | 0 | 0 | 0 | 0 | 0 | 0 | 0 | 0 | 0 | 0 | 0 | 0 | 0 | 0 | 0 | 0 | 0 | 0 | 0 | 0 | 0 | 0 | 0 | 0 | 0 | 0 | 0 | 0 | 0
2013 | [20 empty] | 140 | 0 | 0 | 0 | 0 | 0 | 0 | 0 | 0 | 0 | 0 | 0 | 0 | 0 | 0 | 0 | 0 | 0 | 0 | 0 | 0 | 0 | 0 | 0 | 0 | 0 | 0 | 0 | 0 | 0 | 0
2014 | [20 empty] | 88.3 | 0 | 0 | 0 | 0 | 0 | 0 | 0 | 0 | 0 | 0 | 0 | 0 | 0 | 0 | 0 | 0 | 0 | 0 | 0 | 0 | 0 | 0 | 0 | 0 | 0 | 0 | 0 | 0 | 0 | 0
2015 | [20 empty] | 100.8 | 0 | 0 | 0 | 0 | 0 | 0 | 0 | 0 | 0 | 0 | 0 | 0 | 0 | 0 | 0 | 0 | 0 | 0 | 0 | 0 | 0 | 0 | 0 | 0 | 0 | 0 | 0 | 0 | 0 | 0
2016 | [20 empty] | 82.3 | 0 | 0 | 0 | 0 | 0 | 0 | 0 | 0 | 0 | 0 | 0 | 0 | 0 | 0 | 0 | 0 | 0 | 0 | 0 | 0 | 0 | 0 | 0 | 0 | 0 | 0 | 0 | 0 | 0 | 0
2017 | [20 empty] | 31.5 | 0 | 0 | 0 | 0 | 0 | 0 | 0 | 0 | 0 | 0 | 0 | 0 | 0 | 0 | 0 | 0 | 0 | 0 | 0 | 0 | 0 | 0 | 0 | 0 | 0 | 0 | 0 | 0 | 0 | 0

## Assumptions (Biomass)
| 2000 | 2001 | 2002 | 2003 | 2004 | 2005 | 2006 | 2007 | 2008 | 2009 | 2010 | 2011 | 2012 | 2013 | 2014 | 2015 | 2016 | 2017 | 2018 | 2019 | 2020 | 2021 | 2022 | 2023 | 2024 | 2025 | 2026 | 2027 | 2028 | 2029 | 2030 | 2031 | 2032 | 2033 | 2034 | 2035 | 2036 | 2037 | 2038 | 2039 | 2040 | 2041 | 2042 | 2043 | 2044 | 2045 | 2046 | 2047 | 2048 | 2049 | 2050
Avg CAPEX ($/MW) | 3074457.638 | 3141893.279 | 3191590.095 | 3250861.877 | 3338381.59 | 3442369.159 | 3546542.553 | 3641813.552 | 3712651.508 | 3740954.408 | 3784545.985 | 3863601.919 | 3937699.658 | 4006803.488 | 4080943.872 | 4123440.436 | 4166129.509 | 4244603.554 | 4348000 | 4419571.405 | 3837000 | 3913334.189 | 3991186.988 | 4070588.61 | 4151569.866 | 4234162.182 | 4318397.61 | 4404308.837 | 4491929.202 | 4581292.708 | 4672434.033 | 4765388.545 | 4860192.315 | 4956882.135 | 5055495.525 | 5156070.753 | 5258646.848 | 5363263.617 | 5469961.657 | 5578782.372 | 5689767.993 | 5802961.588 | 5918407.084 | 6036149.279 | 6156233.866 | 6278707.444 | 6403617.54 | 6531012.627 | 6660942.143 | 6793456.507 | 6928607.144
Avg CAPEX ($2018/kW) | 4348 | 4348 | 4348 | 4348 | 4348 | 4348 | 4348 | 4348 | 4348 | 4348 | 4348 | 4348 | 4348 | 4348 | 4348 | 4348 | 4348 | 4348 | 4348 | 4335 | 4322 | 4309 | 4296 | 4284 | 4271 | 4247 | 4232 | 4214 | 4198 | 4181 | 4160 | 4140 | 4119 | 4097 | 4079 | 4060 | 4036 | 4017 | 3997 | 3974 | 3950 | 3933 | 3911 | 3891 | 3871 | 3853 | 3828 | 3809 | 3789 | 3769 | 3716 | 3769 | 3716
Annual CAPEX improve (%) | 0% | 0% | 0% | 0% | 0% | 0% | 0% | 0% | 0% | 0% | 0% | 0% | 0% | 0% | 0% | 0% | 0% | 0% | 0% | 0% | 0% | 0% | 0% | 0% | 0% | 0% | 0% | 0% | 0% | 0% | 0% | 0% | 0% | 0% | 0% | 0% | 0% | 0% | 0% | 0% | 0% | 0% | 0% | 0% | 0% | 0% | 0% | 0% | 0% | 0% | 0%
Share of debt (%) | [20 empty] | 60%
Share of equity (%) | [20 empty] | 40%
Interest rate on debt (%) | [20 empty] | 4.75%
Return on equity (%) | [20 empty] | 8%
Avg WACC (%) | [20 empty] | 6.05%
Avg loan term (yrs) | [20 empty] | 15
Depreciation (MACRS - 15 yrs) | [20 empty] | 5% | 9.5% | 8.55% | 7.7% | 6.93% | 6.23% | 5.9% | 5.9% | 5.91% | 5.9% | 5.91% | 5.9% | 5.91% | 5.9% | 5.91% | 2.95%
Annual max capacity build (MW) | [20 empty] | 600
Avg # of years to build | [20 empty] | 3
CAPEX per year | [20 empty] | 33.33%
Avg utilization | [20 empty] | 44% | 44% | 44% | 44% | 44% | 44% | 44% | 44% | 44% | 44% | 44% | 44% | 44% | 44% | 44% | 44% | 44% | 44% | 44% | 44% | 44% | 44% | 44% | 44% | 44% | 44% | 44% | 44% | 44% | 44% | 44%
Max utilization | [20 empty] | 53% | 53% | 53% | 53% | 53% | 53% | 53% | 53% | 53% | 53% | 53% | 53% | 53% | 53% | 53% | 53% | 53% | 53% | 53% | 53% | 53% | 53% | 53% | 53% | 53% | 53% | 53% | 53% | 53% | 53% | 53%
Avg annual utilization change | [20 empty] | 0% | 0% | 0% | 0% | 0% | 0% | 0% | 0% | 0% | 0% | 0% | 0% | 0% | 0% | 0% | 0% | 0% | 0% | 0% | 0% | 0% | 0% | 0% | 0% | 0% | 0% | 0% | 0% | 0% | 0% | 0%
Avg annual FOM ($/MW-yr) | 77128.9037 | 78586.1955 | 80071.0217 | 81583.9026 | 83125.3682 | 84695.9587 | 86296.2242 | 87926.7256 | 89588.034 | 91280.7316 | 93005.4114 | 94762.6777 | 96553.1462 | 98377.4443 | 100236.2111 | 102130.0979 | 104059.7682 | 106025.8981 | 108029.1766 | 110070.3055 | 112150 | 114268.9887 | 116428.0141 | 118627.8327 | 120869.2151 | 123152.9467 | 125479.8277 | 127850.6734 | 130266.3144 | 132727.597 | 135235.3838 | 137790.5532 | 140394.0006 | 143046.6382 | 145749.3953 | 148503.219 | 151309.0741 | 154167.9436 | 157080.8294 | 160048.7518 | 163072.751 | 166153.8862 | 169293.2372 | 172491.9038 | 175751.0068 | 179071.688 | 182455.111 | 185902.4612 | 189414.9464 | 192993.7974 | 196640.268
Avg annual VOM ($/MWh) | 3.8375 | 3.91 | 3.9839 | 4.0592 | 4.1359 | 4.214 | 4.2937 | 4.3748 | 4.4574 | 4.5417 | 4.6275 | 4.7149 | 4.804 | 4.8947 | 4.9872 | 5.0815 | 5.1775 | 5.2753 | 5.375 | 5.4765 | 5.58 | 5.6854 | 5.7929 | 5.9023 | 6.0138 | 6.1274 | 6.2432 | 6.3612 | 6.4814 | 6.6038 | 6.7286 | 6.8557 | 6.9853 | 7.1173 | 7.2517 | 7.3887 | 7.5284 | 7.6706 | 7.8155 | 7.9632 | 8.1137 | 8.267 | 8.4231 | 8.5823 | 8.7445 | 8.9097 | 9.078 | 9.2495 | 9.4243 | 9.6024 | 9.7838
Avg OPEX ($/MWh) | 21.9731 | 22.3883 | 22.8113 | 23.2423 | 23.6815 | 24.1289 | 24.5848 | 25.0493 | 25.5226 | 26.0048 | 26.4962 | 26.9968 | 27.5069 | 28.0266 | 28.5561 | 29.0957 | 29.6454 | 30.2055 | 30.7763 | 31.3578 | 31.9502 | 32.5539 | 33.169 | 33.7957 | 34.4342 | 35.0848 | 35.7477 | 36.4232 | 37.1114 | 37.8126 | 38.527 | 39.2549 | 39.9966 | 40.7523 | 41.5223 | 42.3068 | 43.1062 | 43.9207 | 44.7505 | 45.596 | 46.4575 | 47.3353 | 48.2297 | 49.1409 | 50.0694 | 51.0154 | 51.9793 | 52.9615 | 53.9621 | 54.9817 | 56.0205
Annual OPEX improve (%) | 0.1% | 0.1% | 0.1% | 0.1% | 0.1% | 0.1% | 0.1% | 0.1% | 0.1% | 0.1% | 0.1% | 0.1% | 0.1% | 0.1% | 0.1% | 0.1% | 0.1% | 0.1% | 0.1% | 0.1% | 0.1% | 0.1% | 0.1% | 0.1% | 0.1% | 0.1% | 0.1% | 0.1% | 0.1% | 0.1% | 0.1% | 0.1% | 0.1% | 0.1% | 0.1% | 0.1% | 0.1% | 0.1% | 0.1% | 0.1% | 0.1% | 0.1% | 0.1% | 0.1% | 0.1% | 0.1% | 0.1% | 0.1% | 0.1% | 0.1% | 0.1%
Heat Rate (Btu/kWh) | 8420.2327 | 8420.2327 | 8420.2327 | 8420.2327 | 8420.2327 | 8420.2327 | 8420.2327 | 8420.2327 | 8420.2327 | 8420.2327 | 8420.2327 | 8420.2327 | 8420.2327 | 8420.2327 | 8420.2327 | 8420.2327 | 8420.2327 | 8420.2327 | 8625.6086 | 8681.6398 | 8710.1885 | 8683.8579 | 8653.1552 | 8621.7738 | 8593.9739 | 8554.7993 | 8522.4753 | 8514.4989 | 8486.022 | 8526.2341 | 8479.3171 | 8457.1408 | 8410.6266 | 8382.6541 | 8338.2155 | 8267.0255 | 8279.8994 | 8186.7472 | 8141.3794 | 8102.9867 | 8060.0262 | 8027.0134 | 7997.5741 | 7977.3414 | 7930.6493 | 7912.3634 | 7876.2257 | 7891.504 | 7838.0021 | 7847.7688 | 7845.0407
Fuel Cost ($/MMBtu) | 3 | 3 | 3 | 3 | 3 | 3 | 3 | 3 | 3 | 3 | 3 | 3 | 3 | 3 | 3 | 3 | 3 | 3 | 3.0731 | 3.133 | 3.1942 | 3.2261 | 3.2581 | 3.2902 | 3.3222 | 3.3542 | 3.3863 | 3.4183 | 3.4502 | 3.4821 | 3.514 | 3.5457 | 3.5774 | 3.6089 | 3.6403 | 3.6716 | 3.7026 | 3.7336 | 3.7643 | 3.7947 | 3.825 | 3.855 | 3.8846 | 3.914 | 3.9431 | 3.9718 | 4.0001 | 4.028 | 4.0554 | 4.0824 | 4.109
Assumed real increase in Fuel Cost (%/yr) | 0% | 0% | 0% | 0% | 0% | 0% | 0% | 0% | 0% | 0% | 0% | 0% | 0% | 0% | 0% | 0% | 0% | 0% | 0% | 0% | 0% | 0% | 0% | 0% | 0% | 0% | 0% | 0% | 0% | 0% | 0% | 0% | 0% | 0% | 0% | 0% | 0% | 0% | 0% | 0% | 0% | 0% | 0% | 0% | 0% | 0% | 0% | 0% | 0% | 0% | 0%
Fuel Cost w/o any cost escalation ($2017/MMBtu) | 3 | 3 | 3 | 3 | 3 | 3 | 3 | 3 | 3 | 3 | 3 | 3 | 3 | 3 | 3 | 3 | 3 | 3 | 3 | 3 | 3 | 2.9721 | 2.9441 | 2.9162 | 2.8882 | 2.8603 | 2.8323 | 2.8044 | 2.7764 | 2.7485 | 2.7205 | 2.6926 | 2.6646 | 2.6367 | 2.6087 | 2.5808 | 2.5528 | 2.5249 | 2.4969 | 2.469 | 2.441 | 2.4131 | 2.3851 | 2.3572 | 2.3292 | 2.3013 | 2.2733 | 2.2454 | 2.2174 | 2.1895 | 2.1615
Avg GHG emission (mt/MWh) | [20 empty] | 0
One Time Upstream CO2 (and CO2 equivilant) Emissions (g/KW) | [20 empty] | 258000
Avg tax | 35% | 35% | 35% | 35% | 35% | 35% | 35% | 35% | 35% | 35% | 35% | 35% | 35% | 35% | 35% | 35% | 35% | 35% | 21% | 21% | 21% | 21% | 21% | 21% | 21% | 21% | 21% | 21% | 21% | 21% | 21% | 21% | 21% | 21% | 21% | 21% | 21% | 21% | 21% | 21% | 21% | 21% | 21% | 21% | 21% | 21% | 21% | 21% | 21% | 21% | 21%
Avg subsidy per unit of output ($/MWh) | [20 empty] | 0 | 0 | 0 | 0 | 0 | 0 | 0 | 0 | 0 | 0 | 0 | 0 | 0 | 0 | 0 | 0 | 0 | 0 | 0 | 0 | 0 | 0 | 0 | 0 | 0 | 0 | 0 | 0 | 0 | 0 | 0
Avg Lifetime (years) | [20 empty] | 31
Max Lifetime | [20 empty] | 80
Min Lifetime | [20 empty] | 5
Avg Age (years) | [20 empty] | 32
CAPEX to extend the life of plant to Max Lifetime ($/MW)
Avg energy price of electricity ($2017/MWh) | 96.9947 | 82.5618 | 92.423 | 85.6439 | 81.3248 | 82.2851 | 73.1324 | 75.1783 | 77.5669 | 67.3971 | 69.3593 | 69.1496 | 66.0774 | 68.6676 | 67.6134 | 63.5193 | 65.2 | 62.54 | 62.8 | 62.22 | 63.2455 | 62.1879 | 61.2839 | 60.7827 | 60.4701 | 60.7261 | 60.3235 | 60.1547 | 59.9186 | 59.7474 | 59.5717 | 59.4622 | 59.0982 | 58.6907 | 58.2797 | 57.9454 | 57.8223 | 57.6393 | 57.6182 | 57.5832 | 57.4286 | 57.2126 | 56.9574 | 56.726 | 56.5327 | 56.3299 | 56.0081 | 55.8533 | 56.4446 | 56.5239 | 56.2441
Avg energy price of electricity ($/MWh) | 66.9366 | 68.5627 | 61.9876 | 75.3499 | 79.1677 | 95.8529 | 86.2377 | 87.6517 | 101.4382 | 70.8251 | 73.2289 | 70.5423 | 60.9978 | 67.7143 | 72.6633 | 59.8666 | 64.07 | 62.54 | 64.2 | 65.09 | 67.8933 | 68.4082 | 69.0398 | 70.1659 | 71.4995 | 73.5166 | 74.7036 | 76.1716 | 77.5095 | 78.937 | 80.3948 | 81.9992 | 83.2882 | 84.5522 | 85.8426 | 87.2825 | 89.0916 | 90.8451 | 92.8849 | 94.9604 | 96.898 | 98.7929 | 100.6749 | 102.6698 | 104.7981 | 106.9811 | 108.9794 | 111.3746 | 115.3893 | 118.463 | 120.8794
Avg capacity price of electricity ($2017/MW-day) | 249.4238 | 249.4238 | 212.3094 | 237.6676 | 220.235 | 209.1284 | 211.5977 | 188.0613 | 193.3227 | 199.4648 | 173.3129 | 178.3588 | 177.8197 | 169.9194 | 176.5803 | 173.8692 | 163.3412 | 167.6631 | 160.8229 | 161.4915 | 160 | 157.3245 | 155.0376 | 153.7697 | 152.9787 | 153.6263 | 152.608 | 152.181 | 151.5836 | 151.1504 | 150.7061 | 150.429 | 149.5081 | 148.4773 | 147.4374 | 146.5917 | 146.2803 | 145.8174 | 145.7641 | 145.6754 | 145.2845 | 144.7378 | 144.0922 | 143.507 | 143.0179 | 142.5049 | 141.6907 | 141.2991 | 142.7951 | 142.9956 | 142.2878
Avg capacity price of electricity ($/MW-day) | 164.5392 | 164.5392 | 168.5364 | 152.3739 | 185.2202 | 194.6049 | 235.6194 | 211.9839 | 215.4597 | 249.3488 | 174.0976 | 180.0065 | 173.4025 | 149.9408 | 166.4509 | 178.6162 | 147.1602 | 157.4927 | 153.7318 | 157.8123 | 160 | 161.2136 | 162.702 | 165.3558 | 168.4987 | 173.2521 | 176.0495 | 179.509 | 182.6619 | 186.0261 | 189.4615 | 193.2426 | 196.2802 | 199.259 | 202.3 | 205.6934 | 209.9567 | 214.0892 | 218.8962 | 223.7874 | 228.3538 | 232.8193 | 237.2545 | 241.9558 | 246.9715 | 252.116 | 256.8251 | 262.4699 | 271.931 | 279.1746 | 284.8692
Share of Biomass capacity receiving capacity payments | 0% | 0% | 0% | 0% | 0% | 0% | 0% | 0% | 0% | 0% | 0% | 0% | 0% | 0% | 0% | 0% | 0% | 0% | 0% | 0% | 0% | 0% | 0% | 0% | 0% | 0% | 0% | 0% | 0% | 0% | 0% | 0% | 0% | 0% | 0% | 0% | 0% | 0% | 0% | 0% | 0% | 0% | 0% | 0% | 0% | 0% | 0% | 0% | 0% | 0% | 0%
Avg inflation (BLS PPI for Power) | 1.989% | 1.989% | 1.989% | 1.989% | 1.989% | 1.989% | 1.989% | 1.989% | 1.989% | 1.989% | 1.989% | 1.989% | 1.989% | 1.989% | 1.989% | 1.989% | 1.989% | 1.989% | 1.989% | 1.989% | 1.989% | 1.989% | 1.989% | 1.989% | 1.989% | 1.989% | 1.989% | 1.989% | 1.989% | 1.989% | 1.989% | 1.989% | 1.989% | 1.989% | 1.989% | 1.989% | 1.989% | 1.989% | 1.989% | 1.989% | 1.989% | 1.989% | 1.989% | 1.989% | 1.989% | 1.989% | 1.989% | 1.989% | 1.989% | 1.989% | 1.989%
Expected Retirement Profile | [21 empty] | 0 | 0 | 0 | 0 | 0 | 0 | 0 | 0 | 0 | 0 | 0 | 0 | 0 | 0 | 0 | 0 | 0 | 0 | 0 | 0 | 0 | 0 | 0 | 0 | 0 | 0 | 0 | 0 | 0 | 0 | 0
Operating Year | [20 empty] | Capacity Installed in given Operating Year | 2020 | 2021 | 2022 | 2023 | 2024 | 2025 | 2026 | 2027 | 2028 | 2029 | 2030 | 2031 | 2032 | 2033 | 2034 | 2035 | 2036 | 2037 | 2038 | 2039 | 2040 | 2041 | 2042 | 2043 | 2044 | 2045 | 2046 | 2047 | 2048 | 2049 | 2050
1930 | [20 empty] | 0 | 0 | 0 | 0 | 0 | 0 | 0 | 0 | 0 | 0 | 0 | 0 | 0 | 0 | 0 | 0 | 0 | 0 | 0 | 0 | 0 | 0 | 0 | 0 | 0 | 0 | 0 | 0 | 0 | 0 | 0 | 0
1931 | [20 empty] | 0 | 0 | 0 | 0 | 0 | 0 | 0 | 0 | 0 | 0 | 0 | 0 | 0 | 0 | 0 | 0 | 0 | 0 | 0 | 0 | 0 | 0 | 0 | 0 | 0 | 0 | 0 | 0 | 0 | 0 | 0 | 0
1932 | [20 empty] | 0 | 0 | 0 | 0 | 0 | 0 | 0 | 0 | 0 | 0 | 0 | 0 | 0 | 0 | 0 | 0 | 0 | 0 | 0 | 0 | 0 | 0 | 0 | 0 | 0 | 0 | 0 | 0 | 0 | 0 | 0 | 0
1933 | [20 empty] | 0 | 0 | 0 | 0 | 0 | 0 | 0 | 0 | 0 | 0 | 0 | 0 | 0 | 0 | 0 | 0 | 0 | 0 | 0 | 0 | 0 | 0 | 0 | 0 | 0 | 0 | 0 | 0 | 0 | 0 | 0 | 0
1934 | [20 empty] | 0 | 0 | 0 | 0 | 0 | 0 | 0 | 0 | 0 | 0 | 0 | 0 | 0 | 0 | 0 | 0 | 0 | 0 | 0 | 0 | 0 | 0 | 0 | 0 | 0 | 0 | 0 | 0 | 0 | 0 | 0 | 0
1935 | [20 empty] | 0 | 0 | 0 | 0 | 0 | 0 | 0 | 0 | 0 | 0 | 0 | 0 | 0 | 0 | 0 | 0 | 0 | 0 | 0 | 0 | 0 | 0 | 0 | 0 | 0 | 0 | 0 | 0 | 0 | 0 | 0 | 0
1936 | [20 empty] | 0 | 0 | 0 | 0 | 0 | 0 | 0 | 0 | 0 | 0 | 0 | 0 | 0 | 0 | 0 | 0 | 0 | 0 | 0 | 0 | 0 | 0 | 0 | 0 | 0 | 0 | 0 | 0 | 0 | 0 | 0 | 0
1937 | [20 empty] | 0 | 0 | 0 | 0 | 0 | 0 | 0 | 0 | 0 | 0 | 0 | 0 | 0 | 0 | 0 | 0 | 0 | 0 | 0 | 0 | 0 | 0 | 0 | 0 | 0 | 0 | 0 | 0 | 0 | 0 | 0 | 0
1938 | [20 empty] | 0 | 0 | 0 | 0 | 0 | 0 | 0 | 0 | 0 | 0 | 0 | 0 | 0 | 0 | 0 | 0 | 0 | 0 | 0 | 0 | 0 | 0 | 0 | 0 | 0 | 0 | 0 | 0 | 0 | 0 | 0 | 0
1939 | [20 empty] | 0 | 0 | 0 | 0 | 0 | 0 | 0 | 0 | 0 | 0 | 0 | 0 | 0 | 0 | 0 | 0 | 0 | 0 | 0 | 0 | 0 | 0 | 0 | 0 | 0 | 0 | 0 | 0 | 0 | 0 | 0 | 0
1940 | [20 empty] | 0 | 0 | 0 | 0 | 0 | 0 | 0 | 0 | 0 | 0 | 0 | 0 | 0 | 0 | 0 | 0 | 0 | 0 | 0 | 0 | 0 | 0 | 0 | 0 | 0 | 0 | 0 | 0 | 0 | 0 | 0 | 0
1941 | [20 empty] | 0 | 0 | 0 | 0 | 0 | 0 | 0 | 0 | 0 | 0 | 0 | 0 | 0 | 0 | 0 | 0 | 0 | 0 | 0 | 0 | 0 | 0 | 0 | 0 | 0 | 0 | 0 | 0 | 0 | 0 | 0 | 0
1942 | [20 empty] | 0 | 0 | 0 | 0 | 0 | 0 | 0 | 0 | 0 | 0 | 0 | 0 | 0 | 0 | 0 | 0 | 0 | 0 | 0 | 0 | 0 | 0 | 0 | 0 | 0 | 0 | 0 | 0 | 0 | 0 | 0 | 0
1943 | [20 empty] | 0 | 0 | 0 | 0 | 0 | 0 | 0 | 0 | 0 | 0 | 0 | 0 | 0 | 0 | 0 | 0 | 0 | 0 | 0 | 0 | 0 | 0 | 0 | 0 | 0 | 0 | 0 | 0 | 0 | 0 | 0 | 0
1944 | [20 empty] | 0 | 0 | 0 | 0 | 0 | 0 | 0 | 0 | 0 | 0 | 0 | 0 | 0 | 0 | 0 | 0 | 0 | 0 | 0 | 0 | 0 | 0 | 0 | 0 | 0 | 0 | 0 | 0 | 0 | 0 | 0 | 0
1945 | [20 empty] | 0 | 0 | 0 | 0 | 0 | 0 | 0 | 0 | 0 | 0 | 0 | 0 | 0 | 0 | 0 | 0 | 0 | 0 | 0 | 0 | 0 | 0 | 0 | 0 | 0 | 0 | 0 | 0 | 0 | 0 | 0 | 0
1946 | [20 empty] | 0 | 0 | 0 | 0 | 0 | 0 | 0 | 0 | 0 | 0 | 0 | 0 | 0 | 0 | 0 | 0 | 0 | 0 | 0 | 0 | 0 | 0 | 0 | 0 | 0 | 0 | 0 | 0 | 0 | 0 | 0 | 0
1947 | [20 empty] | 10 | 0 | 0 | 0 | 0 | 0 | 0 | 0 | 0 | 0 | 0 | 0 | 0 | 0 | 0 | 0 | 0 | 0 | 0 | 0 | 0 | 0 | 0 | 0 | 0 | 0 | 0 | 0 | 0 | 0 | 0 | 0
1948 | [20 empty] | 17.5 | 0 | 0 | 0 | 0 | 0 | 0 | 0 | 0 | 0 | 0 | 0 | 0 | 0 | 0 | 0 | 0 | 0 | 0 | 0 | 0 | 0 | 0 | 0 | 0 | 0 | 0 | 0 | 0 | 0 | 0 | 0
1949 | [20 empty] | 0 | 0 | 0 | 0 | 0 | 0 | 0 | 0 | 0 | 0 | 0 | 0 | 0 | 0 | 0 | 0 | 0 | 0 | 0 | 0 | 0 | 0 | 0 | 0 | 0 | 0 | 0 | 0 | 0 | 0 | 0 | 0
1950 | [20 empty] | 0 | 0 | 0 | 0 | 0 | 0 | 0 | 0 | 0 | 0 | 0 | 0 | 0 | 0 | 0 | 0 | 0 | 0 | 0 | 0 | 0 | 0 | 0 | 0 | 0 | 0 | 0 | 0 | 0 | 0 | 0 | 0
1951 | [20 empty] | 7.5 | 0 | 0 | 0 | 0 | 0 | 0 | 0 | 0 | 0 | 0 | 0 | 0 | 0 | 0 | 0 | 0 | 0 | 0 | 0 | 0 | 0 | 0 | 0 | 0 | 0 | 0 | 0 | 0 | 0 | 0 | 0
1952 | [20 empty] | 7.5 | 0 | 0 | 0 | 0 | 0 | 0 | 0 | 0 | 0 | 0 | 0 | 0 | 0 | 0 | 0 | 0 | 0 | 0 | 0 | 0 | 0 | 0 | 0 | 0 | 0 | 0 | 0 | 0 | 0 | 0 | 0
1953 | [20 empty] | 0 | 0 | 0 | 0 | 0 | 0 | 0 | 0 | 0 | 0 | 0 | 0 | 0 | 0 | 0 | 0 | 0 | 0 | 0 | 0 | 0 | 0 | 0 | 0 | 0 | 0 | 0 | 0 | 0 | 0 | 0 | 0
1954 | [20 empty] | 80 | 0 | 0 | 0 | 0 | 0 | 0 | 0 | 0 | 0 | 0 | 0 | 0 | 0 | 0 | 0 | 0 | 0 | 0 | 0 | 0 | 0 | 0 | 0 | 0 | 0 | 0 | 0 | 0 | 0 | 0 | 0
1955 | [20 empty] | 0 | 0 | 0 | 0 | 0 | 0 | 0 | 0 | 0 | 0 | 0 | 0 | 0 | 0 | 0 | 0 | 0 | 0 | 0 | 0 | 0 | 0 | 0 | 0 | 0 | 0 | 0 | 0 | 0 | 0 | 0 | 0
1956 | [20 empty] | 0 | 0 | 0 | 0 | 0 | 0 | 0 | 0 | 0 | 0 | 0 | 0 | 0 | 0 | 0 | 0 | 0 | 0 | 0 | 0 | 0 | 0 | 0 | 0 | 0 | 0 | 0 | 0 | 0 | 0 | 0 | 0
1957 | [20 empty] | 32.5 | 0 | 0 | 0 | 0 | 0 | 0 | 0 | 0 | 0 | 0 | 0 | 0 | 0 | 0 | 0 | 0 | 0 | 0 | 0 | 0 | 0 | 0 | 0 | 0 | 0 | 0 | 0 | 0 | 0 | 0 | 0
1958 | [20 empty] | 0 | 0 | 0 | 0 | 0 | 0 | 0 | 0 | 0 | 0 | 0 | 0 | 0 | 0 | 0 | 0 | 0 | 0 | 0 | 0 | 0 | 0 | 0 | 0 | 0 | 0 | 0 | 0 | 0 | 0 | 0 | 0
1959 | [20 empty] | 15.6 | 0 | 0 | 0 | 0 | 0 | 0 | 0 | 0 | 0 | 0 | 0 | 0 | 0 | 0 | 0 | 0 | 0 | 0 | 0 | 0 | 0 | 0 | 0 | 0 | 0 | 0 | 0 | 0 | 0 | 0 | 0
1960 | [20 empty] | 77 | 0 | 0 | 0 | 0 | 0 | 0 | 0 | 0 | 0 | 0 | 0 | 0 | 0 | 0 | 0 | 0 | 0 | 0 | 0 | 0 | 0 | 0 | 0 | 0 | 0 | 0 | 0 | 0 | 0 | 0 | 0
1961 | [20 empty] | 22 | 0 | 0 | 0 | 0 | 0 | 0 | 0 | 0 | 0 | 0 | 0 | 0 | 0 | 0 | 0 | 0 | 0 | 0 | 0 | 0 | 0 | 0 | 0 | 0 | 0 | 0 | 0 | 0 | 0 | 0 | 0
1962 | [20 empty] | 15.6 | 0 | 0 | 0 | 0 | 0 | 0 | 0 | 0 | 0 | 0 | 0 | 0 | 0 | 0 | 0 | 0 | 0 | 0 | 0 | 0 | 0 | 0 | 0 | 0 | 0 | 0 | 0 | 0 | 0 | 0 | 0
1963 | [20 empty] | 62.3 | 0 | 0 | 0 | 0 | 0 | 0 | 0 | 0 | 0 | 0 | 0 | 0 | 0 | 0 | 0 | 0 | 0 | 0 | 0 | 0 | 0 | 0 | 0 | 0 | 0 | 0 | 0 | 0 | 0 | 0 | 0
1964 | [20 empty] | 0 | 0 | 0 | 0 | 0 | 0 | 0 | 0 | 0 | 0 | 0 | 0 | 0 | 0 | 0 | 0 | 0 | 0 | 0 | 0 | 0 | 0 | 0 | 0 | 0 | 0 | 0 | 0 | 0 | 0 | 0 | 0
1965 | [20 empty] | 69.9 | 0 | 0 | 0 | 0 | 0 | 0 | 0 | 0 | 0 | 0 | 0 | 0 | 0 | 0 | 0 | 0 | 0 | 0 | 0 | 0 | 0 | 0 | 0 | 0 | 0 | 0 | 0 | 0 | 0 | 0 | 0
1966 | [20 empty] | 85.9 | 0 | 0 | 0 | 0 | 0 | 0 | 0 | 0 | 0 | 0 | 0 | 0 | 0 | 0 | 0 | 0 | 0 | 0 | 0 | 0 | 0 | 0 | 0 | 0 | 0 | 0 | 0 | 0 | 0 | 0 | 0
1967 | [20 empty] | 102.6 | 0 | 0 | 0 | 0 | 0 | 0 | 0 | 0 | 0 | 0 | 0 | 0 | 0 | 0 | 0 | 0 | 0 | 0 | 0 | 0 | 0 | 0 | 0 | 0 | 0 | 0 | 0 | 0 | 0 | 0 | 0
1968 | [20 empty] | 136 | 0 | 0 | 0 | 0 | 0 | 0 | 0 | 0 | 0 | 0 | 0 | 0 | 0 | 0 | 0 | 0 | 0 | 0 | 0 | 0 | 0 | 0 | 0 | 0 | 0 | 0 | 0 | 0 | 0 | 0 | 0
1969 | [20 empty] | 0 | 0 | 0 | 0 | 0 | 0 | 0 | 0 | 0 | 0 | 0 | 0 | 0 | 0 | 0 | 0 | 0 | 0 | 0 | 0 | 0 | 0 | 0 | 0 | 0 | 0 | 0 | 0 | 0 | 0 | 0 | 0
1970 | [20 empty] | 0 | 0 | 0 | 0 | 0 | 0 | 0 | 0 | 0 | 0 | 0 | 0 | 0 | 0 | 0 | 0 | 0 | 0 | 0 | 0 | 0 | 0 | 0 | 0 | 0 | 0 | 0 | 0 | 0 | 0 | 0 | 0
1971 | [20 empty] | 30 | 0 | 0 | 0 | 0 | 0 | 0 | 0 | 0 | 0 | 0 | 0 | 0 | 0 | 0 | 0 | 0 | 0 | 0 | 0 | 0 | 0 | 0 | 0 | 0 | 0 | 0 | 0 | 0 | 0 | 0 | 0
1972 | [20 empty] | 0 | 0 | 0 | 0 | 0 | 0 | 0 | 0 | 0 | 0 | 0 | 0 | 0 | 0 | 0 | 0 | 0 | 0 | 0 | 0 | 0 | 0 | 0 | 0 | 0 | 0 | 0 | 0 | 0 | 0 | 0 | 0
1973 | [20 empty] | 0 | 0 | 0 | 0 | 0 | 0 | 0 | 0 | 0 | 0 | 0 | 0 | 0 | 0 | 0 | 0 | 0 | 0 | 0 | 0 | 0 | 0 | 0 | 0 | 0 | 0 | 0 | 0 | 0 | 0 | 0 | 0
1974 | [20 empty] | 15 | 0 | 0 | 0 | 0 | 0 | 0 | 0 | 0 | 0 | 0 | 0 | 0 | 0 | 0 | 0 | 0 | 0 | 0 | 0 | 0 | 0 | 0 | 0 | 0 | 0 | 0 | 0 | 0 | 0 | 0 | 0
1975 | [20 empty] | 0 | 0 | 0 | 0 | 0 | 0 | 0 | 0 | 0 | 0 | 0 | 0 | 0 | 0 | 0 | 0 | 0 | 0 | 0 | 0 | 0 | 0 | 0 | 0 | 0 | 0 | 0 | 0 | 0 | 0 | 0 | 0
1976 | [20 empty] | 86 | 0 | 0 | 0 | 0 | 0 | 0 | 0 | 0 | 0 | 0 | 0 | 0 | 0 | 0 | 0 | 0 | 0 | 0 | 0 | 0 | 0 | 0 | 0 | 0 | 0 | 0 | 0 | 0 | 0 | 0 | 0
1977 | [20 empty] | 1.6 | 0 | 0 | 0 | 0 | 0 | 0 | 0 | 0 | 0 | 0 | 0 | 0 | 0 | 0 | 0 | 0 | 0 | 0 | 0 | 0 | 0 | 0 | 0 | 0 | 0 | 0 | 0 | 0 | 0 | 0 | 0
1978 | [20 empty] | 120 | 0 | 0 | 0 | 0 | 0 | 0 | 0 | 0 | 0 | 0 | 0 | 0 | 0 | 0 | 0 | 0 | 0 | 0 | 0 | 0 | 0 | 0 | 0 | 0 | 0 | 0 | 0 | 0 | 0 | 0 | 0
1979 | [20 empty] | 0 | 0 | 0 | 0 | 0 | 0 | 0 | 0 | 0 | 0 | 0 | 0 | 0 | 0 | 0 | 0 | 0 | 0 | 0 | 0 | 0 | 0 | 0 | 0 | 0 | 0 | 0 | 0 | 0 | 0 | 0 | 0
1980 | [20 empty] | 103 | 0 | 0 | 0 | 0 | 0 | 0 | 0 | 0 | 0 | 0 | 0 | 0 | 0 | 0 | 0 | 0 | 0 | 0 | 0 | 0 | 0 | 0 | 0 | 0 | 0 | 0 | 0 | 0 | 0 | 0 | 0
1981 | [20 empty] | 15.9 | 0 | 0 | 0 | 0 | 0 | 0 | 0 | 0 | 0 | 0 | 0 | 0 | 0 | 0 | 0 | 0 | 0 | 0 | 0 | 0 | 0 | 0 | 0 | 0 | 0 | 0 | 0 | 0 | 0 | 0 | 0
1982 | [20 empty] | 137.5 | 0 | 0 | 0 | 0 | 0 | 0 | 0 | 0 | 0 | 0 | 0 | 0 | 0 | 0 | 0 | 0 | 0 | 0 | 0 | 0 | 0 | 0 | 0 | 0 | 0 | 0 | 0 | 0 | 0 | 0 | 0
1983 | [20 empty] | 0 | 0 | 0 | 0 | 0 | 0 | 0 | 0 | 0 | 0 | 0 | 0 | 0 | 0 | 0 | 0 | 0 | 0 | 0 | 0 | 0 | 0 | 0 | 0 | 0 | 0 | 0 | 0 | 0 | 0 | 0 | 0
1984 | [20 empty] | 168.8 | 0 | 0 | 0 | 0 | 0 | 0 | 0 | 0 | 0 | 0 | 0 | 0 | 0 | 0 | 0 | 0 | 0 | 0 | 0 | 0 | 0 | 0 | 0 | 0 | 0 | 0 | 0 | 0 | 0 | 0 | 0
1985 | [20 empty] | 129.6 | 0 | 0 | 0 | 0 | 0 | 0 | 0 | 0 | 0 | 0 | 0 | 0 | 0 | 0 | 0 | 0 | 0 | 0 | 0 | 0 | 0 | 0 | 0 | 0 | 0 | 0 | 0 | 0 | 0 | 0 | 0
1986 | [20 empty] | 0 | 0 | 0 | 0 | 0 | 0 | 0 | 0 | 0 | 0 | 0 | 0 | 0 | 0 | 0 | 0 | 0 | 0 | 0 | 0 | 0 | 0 | 0 | 0 | 0 | 0 | 0 | 0 | 0 | 0 | 0 | 0
1987 | [20 empty] | 283 | 0 | 0 | 0 | 0 | 0 | 0 | 0 | 0 | 0 | 0 | 0 | 0 | 0 | 0 | 0 | 0 | 0 | 0 | 0 | 0 | 0 | 0 | 0 | 0 | 0 | 0 | 0 | 0 | 0 | 0 | 0
1988 | [20 empty] | 0 | 0 | 0 | 0 | 0 | 0 | 0 | 0 | 0 | 0 | 0 | 0 | 0 | 0 | 0 | 0 | 0 | 0 | 0 | 0 | 0 | 0 | 0 | 0 | 0 | 0 | 0 | 0 | 0 | 0 | 0 | 0
1989 | [20 empty] | 83.4 | 0 | 0 | 0 | 0 | 0 | 0 | 0 | 0 | 0 | 0 | 0 | 0 | 0 | 0 | 0 | 0 | 0 | 0 | 0 | 0 | 0 | 0 | 0 | 0 | 0 | 0 | 0 | 0 | 0 | 0 | 0
1990 | [20 empty] | 169.5 | 0 | 0 | 0 | 0 | 0 | 0 | 0 | 0 | 0 | 0 | 0 | 0 | 0 | 0 | 0 | 0 | 0 | 0 | 0 | 0 | 0 | 0 | 0 | 0 | 0 | 0 | 0 | 0 | 0 | 0 | 0
1991 | [20 empty] | 177.5 | 0 | 0 | 0 | 0 | 0 | 0 | 0 | 0 | 0 | 0 | 0 | 0 | 0 | 0 | 0 | 0 | 0 | 0 | 0 | 0 | 0 | 0 | 0 | 0 | 0 | 0 | 0 | 0 | 0 | 0 | 0
1992 | [20 empty] | 3.2 | 0 | 0 | 0 | 0 | 0 | 0 | 0 | 0 | 0 | 0 | 0 | 0 | 0 | 0 | 0 | 0 | 0 | 0 | 0 | 0 | 0 | 0 | 0 | 0 | 0 | 0 | 0 | 0 | 0 | 0 | 0
1993 | [20 empty] | 49.7 | 0 | 0 | 0 | 0 | 0 | 0 | 0 | 0 | 0 | 0 | 0 | 0 | 0 | 0 | 0 | 0 | 0 | 0 | 0 | 0 | 0 | 0 | 0 | 0 | 0 | 0 | 0 | 0 | 0 | 0 | 0
1994 | [20 empty] | 0 | 0 | 0 | 0 | 0 | 0 | 0 | 0 | 0 | 0 | 0 | 0 | 0 | 0 | 0 | 0 | 0 | 0 | 0 | 0 | 0 | 0 | 0 | 0 | 0 | 0 | 0 | 0 | 0 | 0 | 0 | 0
1995 | [20 empty] | 0 | 0 | 0 | 0 | 0 | 0 | 0 | 0 | 0 | 0 | 0 | 0 | 0 | 0 | 0 | 0 | 0 | 0 | 0 | 0 | 0 | 0 | 0 | 0 | 0 | 0 | 0 | 0 | 0 | 0 | 0 | 0
1996 | [20 empty] | 13 | 0 | 0 | 0 | 0 | 0 | 0 | 0 | 0 | 0 | 0 | 0 | 0 | 0 | 0 | 0 | 0 | 0 | 0 | 0 | 0 | 0 | 0 | 0 | 0 | 0 | 0 | 0 | 0 | 0 | 0 | 0
1997 | [20 empty] | 0 | 0 | 0 | 0 | 0 | 0 | 0 | 0 | 0 | 0 | 0 | 0 | 0 | 0 | 0 | 0 | 0 | 0 | 0 | 0 | 0 | 0 | 0 | 0 | 0 | 0 | 0 | 0 | 0 | 0 | 0 | 0
1998 | [20 empty] | 82.8 | 0 | 0 | 0 | 0 | 0 | 0 | 0 | 0 | 0 | 0 | 0 | 0 | 0 | 0 | 0 | 0 | 0 | 0 | 0 | 0 | 0 | 0 | 0 | 0 | 0 | 0 | 0 | 0 | 0 | 0 | 0
1999 | [20 empty] | 106.5 | 0 | 0 | 0 | 0 | 0 | 0 | 0 | 0 | 0 | 0 | 0 | 0 | 0 | 0 | 0 | 0 | 0 | 0 | 0 | 0 | 0 | 0 | 0 | 0 | 0 | 0 | 0 | 0 | 0 | 0 | 0
2000 | [20 empty] | 0 | 0 | 0 | 0 | 0 | 0 | 0 | 0 | 0 | 0 | 0 | 0 | 0 | 0 | 0 | 0 | 0 | 0 | 0 | 0 | 0 | 0 | 0 | 0 | 0 | 0 | 0 | 0 | 0 | 0 | 0 | 0
2001 | [20 empty] | 2 | 0 | 0 | 0 | 0 | 0 | 0 | 0 | 0 | 0 | 0 | 0 | 0 | 0 | 0 | 0 | 0 | 0 | 0 | 0 | 0 | 0 | 0 | 0 | 0 | 0 | 0 | 0 | 0 | 0 | 0 | 0
2002 | [20 empty] | 0.9 | 0 | 0 | 0 | 0 | 0 | 0 | 0 | 0 | 0 | 0 | 0 | 0 | 0 | 0 | 0 | 0 | 0 | 0 | 0 | 0 | 0 | 0 | 0 | 0 | 0 | 0 | 0 | 0 | 0 | 0 | 0
2003 | [20 empty] | 5.1 | 0 | 0 | 0 | 0 | 0 | 0 | 0 | 0 | 0 | 0 | 0 | 0 | 0 | 0 | 0 | 0 | 0 | 0 | 0 | 0 | 0 | 0 | 0 | 0 | 0 | 0 | 0 | 0 | 0 | 0 | 0
2004 | [20 empty] | 25 | 0 | 0 | 0 | 0 | 0 | 0 | 0 | 0 | 0 | 0 | 0 | 0 | 0 | 0 | 0 | 0 | 0 | 0 | 0 | 0 | 0 | 0 | 0 | 0 | 0 | 0 | 0 | 0 | 0 | 0 | 0
2005 | [20 empty] | 7.7 | 0 | 0 | 0 | 0 | 0 | 0 | 0 | 0 | 0 | 0 | 0 | 0 | 0 | 0 | 0 | 0 | 0 | 0 | 0 | 0 | 0 | 0 | 0 | 0 | 0 | 0 | 0 | 0 | 0 | 0 | 0
2006 | [20 empty] | 61.2 | 0 | 0 | 0 | 0 | 0 | 0 | 0 | 0 | 0 | 0 | 0 | 0 | 0 | 0 | 0 | 0 | 0 | 0 | 0 | 0 | 0 | 0 | 0 | 0 | 0 | 0 | 0 | 0 | 0 | 0 | 0
2007 | [20 empty] | 21.5 | 0 | 0 | 0 | 0 | 0 | 0 | 0 | 0 | 0 | 0 | 0 | 0 | 0 | 0 | 0 | 0 | 0 | 0 | 0 | 0 | 0 | 0 | 0 | 0 | 0 | 0 | 0 | 0 | 0 | 0 | 0
2008 | [20 empty] | 9.6 | 0 | 0 | 0 | 0 | 0 | 0 | 0 | 0 | 0 | 0 | 0 | 0 | 0 | 0 | 0 | 0 | 0 | 0 | 0 | 0 | 0 | 0 | 0 | 0 | 0 | 0 | 0 | 0 | 0 | 0 | 0
2009 | [20 empty] | 17.4 | 0 | 0 | 0 | 0 | 0 | 0 | 0 | 0 | 0 | 0 | 0 | 0 | 0 | 0 | 0 | 0 | 0 | 0 | 0 | 0 | 0 | 0 | 0 | 0 | 0 | 0 | 0 | 0 | 0 | 0 | 0
2010 | [20 empty] | 109.7 | 0 | 0 | 0 | 0 | 0 | 0 | 0 | 0 | 0 | 0 | 0 | 0 | 0 | 0 | 0 | 0 | 0 | 0 | 0 | 0 | 0 | 0 | 0 | 0 | 0 | 0 | 0 | 0 | 0 | 0 | 0
2011 | [20 empty] | 98.6 | 0 | 0 | 0 | 0 | 0 | 0 | 0 | 0 | 0 | 0 | 0 | 0 | 0 | 0 | 0 | 0 | 0 | 0 | 0 | 0 | 0 | 0 | 0 | 0 | 0 | 0 | 0 | 0 | 0 | 0 | 0
2012 | [20 empty] | 49.4 | 0 | 0 | 0 | 0 | 0 | 0 | 0 | 0 | 0 | 0 | 0 | 0 | 0 | 0 | 0 | 0 | 0 | 0 | 0 | 0 | 0 | 0 | 0 | 0 | 0 | 0 | 0 | 0 | 0 | 0 | 0
2013 | [20 empty] | 172.1 | 0 | 0 | 0 | 0 | 0 | 0 | 0 | 0 | 0 | 0 | 0 | 0 | 0 | 0 | 0 | 0 | 0 | 0 | 0 | 0 | 0 | 0 | 0 | 0 | 0 | 0 | 0 | 0 | 0 | 0 | 0
2014 | [20 empty] | 96.9 | 0 | 0 | 0 | 0 | 0 | 0 | 0 | 0 | 0 | 0 | 0 | 0 | 0 | 0 | 0 | 0 | 0 | 0 | 0 | 0 | 0 | 0 | 0 | 0 | 0 | 0 | 0 | 0 | 0 | 0 | 0
2015 | [20 empty] | 46.1 | 0 | 0 | 0 | 0 | 0 | 0 | 0 | 0 | 0 | 0 | 0 | 0 | 0 | 0 | 0 | 0 | 0 | 0 | 0 | 0 | 0 | 0 | 0 | 0 | 0 | 0 | 0 | 0 | 0 | 0 | 0
2016 | [20 empty] | 29.4 | 0 | 0 | 0 | 0 | 0 | 0 | 0 | 0 | 0 | 0 | 0 | 0 | 0 | 0 | 0 | 0 | 0 | 0 | 0 | 0 | 0 | 0 | 0 | 0 | 0 | 0 | 0 | 0 | 0 | 0 | 0
2017 | [20 empty] | 134 | 0 | 0 | 0 | 0 | 0 | 0 | 0 | 0 | 0 | 0 | 0 | 0 | 0 | 0 | 0 | 0 | 0 | 0 | 0 | 0 | 0 | 0 | 0 | 0 | 0 | 0 | 0 | 0 | 0 | 0 | 0
2018 | [20 empty] | 0 | 0 | 0 | 0 | 0 | 0 | 0 | 0 | 0 | 0 | 0 | 0 | 0 | 0 | 0 | 0 | 0 | 0 | 0 | 0 | 0 | 0 | 0 | 0 | 0 | 0 | 0 | 0 | 0 | 0 | 0 | 0
2019 | [20 empty] | 0 | 0 | 0 | 0 | 0 | 0 | 0 | 0 | 0 | 0 | 0 | 0 | 0 | 0 | 0 | 0 | 0 | 0 | 0 | 0 | 0 | 0 | 0 | 0 | 0 | 0 | 0 | 0 | 0 | 0 | 0 | 0
2020 | [19 empty] | NOTE: We copy annual installed power plants from the "Model" tab here | 0 | 0 | 0 | 0 | 0 | 0 | 0 | 0 | 0 | 0 | 0 | 0 | 0 | 0 | 0 | 0 | 0 | 0 | 0 | 0 | 0 | 0 | 0 | 0 | 0 | 0 | 0 | 0 | 0 | 0 | 0 | 0
2021 | [19 empty] | in case the lifetime of a power plant is < 30 years such that a power plant | 0 | 0 | 0 | 0 | 0 | 0 | 0 | 0 | 0 | 0 | 0 | 0 | 0 | 0 | 0 | 0 | 0 | 0 | 0 | 0 | 0 | 0 | 0 | 0 | 0 | 0 | 0 | 0 | 0 | 0 | 0 | 0
2022 | [19 empty] | (for example) built in 2022 needs to retire before 2050 and | 0 | 0 | 0 | 0 | 0 | 0 | 0 | 0 | 0 | 0 | 0 | 0 | 0 | 0 | 0 | 0 | 0 | 0 | 0 | 0 | 0 | 0 | 0 | 0 | 0 | 0 | 0 | 0 | 0 | 0 | 0 | 0
2023 | [19 empty] | thus a new power plant would have to fill its place (as needed). | 0 | 0 | 0 | 0 | 0 | 0 | 0 | 0 | 0 | 0 | 0 | 0 | 0 | 0 | 0 | 0 | 0 | 0 | 0 | 0 | 0 | 0 | 0 | 0 | 0 | 0 | 0 | 0 | 0 | 0 | 0 | 0
2024 | [20 empty] | 0 | 0 | 0 | 0 | 0 | 0 | 0 | 0 | 0 | 0 | 0 | 0 | 0 | 0 | 0 | 0 | 0 | 0 | 0 | 0 | 0 | 0 | 0 | 0 | 0 | 0 | 0 | 0 | 0 | 0 | 0 | 0
2025 | [20 empty] | 0 | 0 | 0 | 0 | 0 | 0 | 0 | 0 | 0 | 0 | 0 | 0 | 0 | 0 | 0 | 0 | 0 | 0 | 0 | 0 | 0 | 0 | 0 | 0 | 0 | 0 | 0 | 0 | 0 | 0 | 0 | 0
2026 | [20 empty] | 0 | 0 | 0 | 0 | 0 | 0 | 0 | 0 | 0 | 0 | 0 | 0 | 0 | 0 | 0 | 0 | 0 | 0 | 0 | 0 | 0 | 0 | 0 | 0 | 0 | 0 | 0 | 0 | 0 | 0 | 0 | 0
2027 | [20 empty] | 0 | 0 | 0 | 0 | 0 | 0 | 0 | 0 | 0 | 0 | 0 | 0 | 0 | 0 | 0 | 0 | 0 | 0 | 0 | 0 | 0 | 0 | 0 | 0 | 0 | 0 | 0 | 0 | 0 | 0 | 0 | 0
2028 | [20 empty] | 0 | 0 | 0 | 0 | 0 | 0 | 0 | 0 | 0 | 0 | 0 | 0 | 0 | 0 | 0 | 0 | 0 | 0 | 0 | 0 | 0 | 0 | 0 | 0 | 0 | 0 | 0 | 0 | 0 | 0 | 0 | 0
2029 | [20 empty] | 0 | 0 | 0 | 0 | 0 | 0 | 0 | 0 | 0 | 0 | 0 | 0 | 0 | 0 | 0 | 0 | 0 | 0 | 0 | 0 | 0 | 0 | 0 | 0 | 0 | 0 | 0 | 0 | 0 | 0 | 0 | 0
2030 | [20 empty] | 0 | 0 | 0 | 0 | 0 | 0 | 0 | 0 | 0 | 0 | 0 | 0 | 0 | 0 | 0 | 0 | 0 | 0 | 0 | 0 | 0 | 0 | 0 | 0 | 0 | 0 | 0 | 0 | 0 | 0 | 0 | 0
2031 | [20 empty] | 0 | 0 | 0 | 0 | 0 | 0 | 0 | 0 | 0 | 0 | 0 | 0 | 0 | 0 | 0 | 0 | 0 | 0 | 0 | 0 | 0 | 0 | 0 | 0 | 0 | 0 | 0 | 0 | 0 | 0 | 0 | 0
2032 | [20 empty] | 0 | 0 | 0 | 0 | 0 | 0 | 0 | 0 | 0 | 0 | 0 | 0 | 0 | 0 | 0 | 0 | 0 | 0 | 0 | 0 | 0 | 0 | 0 | 0 | 0 | 0 | 0 | 0 | 0 | 0 | 0 | 0
2033 | [20 empty] | 0 | 0 | 0 | 0 | 0 | 0 | 0 | 0 | 0 | 0 | 0 | 0 | 0 | 0 | 0 | 0 | 0 | 0 | 0 | 0 | 0 | 0 | 0 | 0 | 0 | 0 | 0 | 0 | 0 | 0 | 0 | 0
2034 | [20 empty] | 0 | 0 | 0 | 0 | 0 | 0 | 0 | 0 | 0 | 0 | 0 | 0 | 0 | 0 | 0 | 0 | 0 | 0 | 0 | 0 | 0 | 0 | 0 | 0 | 0 | 0 | 0 | 0 | 0 | 0 | 0 | 0
2035 | [20 empty] | 0 | 0 | 0 | 0 | 0 | 0 | 0 | 0 | 0 | 0 | 0 | 0 | 0 | 0 | 0 | 0 | 0 | 0 | 0 | 0 | 0 | 0 | 0 | 0 | 0 | 0 | 0 | 0 | 0 | 0 | 0 | 0
2036 | [20 empty] | 0 | 0 | 0 | 0 | 0 | 0 | 0 | 0 | 0 | 0 | 0 | 0 | 0 | 0 | 0 | 0 | 0 | 0 | 0 | 0 | 0 | 0 | 0 | 0 | 0 | 0 | 0 | 0 | 0 | 0 | 0 | 0
2037 | [20 empty] | 0 | 0 | 0 | 0 | 0 | 0 | 0 | 0 | 0 | 0 | 0 | 0 | 0 | 0 | 0 | 0 | 0 | 0 | 0 | 0 | 0 | 0 | 0 | 0 | 0 | 0 | 0 | 0 | 0 | 0 | 0 | 0
2038 | [20 empty] | 0 | 0 | 0 | 0 | 0 | 0 | 0 | 0 | 0 | 0 | 0 | 0 | 0 | 0 | 0 | 0 | 0 | 0 | 0 | 0 | 0 | 0 | 0 | 0 | 0 | 0 | 0 | 0 | 0 | 0 | 0 | 0
2039 | [20 empty] | 0 | 0 | 0 | 0 | 0 | 0 | 0 | 0 | 0 | 0 | 0 | 0 | 0 | 0 | 0 | 0 | 0 | 0 | 0 | 0 | 0 | 0 | 0 | 0 | 0 | 0 | 0 | 0 | 0 | 0 | 0 | 0
2040 | [20 empty] | 0 | 0 | 0 | 0 | 0 | 0 | 0 | 0 | 0 | 0 | 0 | 0 | 0 | 0 | 0 | 0 | 0 | 0 | 0 | 0 | 0 | 0 | 0 | 0 | 0 | 0 | 0 | 0 | 0 | 0 | 0 | 0
2041 | [20 empty] | 0 | 0 | 0 | 0 | 0 | 0 | 0 | 0 | 0 | 0 | 0 | 0 | 0 | 0 | 0 | 0 | 0 | 0 | 0 | 0 | 0 | 0 | 0 | 0 | 0 | 0 | 0 | 0 | 0 | 0 | 0 | 0
2042 | [20 empty] | 0 | 0 | 0 | 0 | 0 | 0 | 0 | 0 | 0 | 0 | 0 | 0 | 0 | 0 | 0 | 0 | 0 | 0 | 0 | 0 | 0 | 0 | 0 | 0 | 0 | 0 | 0 | 0 | 0 | 0 | 0 | 0
2043 | [20 empty] | 0 | 0 | 0 | 0 | 0 | 0 | 0 | 0 | 0 | 0 | 0 | 0 | 0 | 0 | 0 | 0 | 0 | 0 | 0 | 0 | 0 | 0 | 0 | 0 | 0 | 0 | 0 | 0 | 0 | 0 | 0 | 0
2044 | [20 empty] | 0 | 0 | 0 | 0 | 0 | 0 | 0 | 0 | 0 | 0 | 0 | 0 | 0 | 0 | 0 | 0 | 0 | 0 | 0 | 0 | 0 | 0 | 0 | 0 | 0 | 0 | 0 | 0 | 0 | 0 | 0 | 0
2045 | [20 empty] | 0 | 0 | 0 | 0 | 0 | 0 | 0 | 0 | 0 | 0 | 0 | 0 | 0 | 0 | 0 | 0 | 0 | 0 | 0 | 0 | 0 | 0 | 0 | 0 | 0 | 0 | 0 | 0 | 0 | 0 | 0 | 0
2046 | [20 empty] | 0 | 0 | 0 | 0 | 0 | 0 | 0 | 0 | 0 | 0 | 0 | 0 | 0 | 0 | 0 | 0 | 0 | 0 | 0 | 0 | 0 | 0 | 0 | 0 | 0 | 0 | 0 | 0 | 0 | 0 | 0 | 0
2047 | [20 empty] | 0 | 0 | 0 | 0 | 0 | 0 | 0 | 0 | 0 | 0 | 0 | 0 | 0 | 0 | 0 | 0 | 0 | 0 | 0 | 0 | 0 | 0 | 0 | 0 | 0 | 0 | 0 | 0 | 0 | 0 | 0 | 0
2048 | [20 empty] | 0 | 0 | 0 | 0 | 0 | 0 | 0 | 0 | 0 | 0 | 0 | 0 | 0 | 0 | 0 | 0 | 0 | 0 | 0 | 0 | 0 | 0 | 0 | 0 | 0 | 0 | 0 | 0 | 0 | 0 | 0 | 0
2049 | [20 empty] | 0 | 0 | 0 | 0 | 0 | 0 | 0 | 0 | 0 | 0 | 0 | 0 | 0 | 0 | 0 | 0 | 0 | 0 | 0 | 0 | 0 | 0 | 0 | 0 | 0 | 0 | 0 | 0 | 0 | 0 | 0 | 0
2050 | [20 empty] | 0 | 0 | 0 | 0 | 0 | 0 | 0 | 0 | 0 | 0 | 0 | 0 | 0 | 0 | 0 | 0 | 0 | 0 | 0 | 0 | 0 | 0 | 0 | 0 | 0 | 0 | 0 | 0 | 0 | 0 | 0 | 0

## Assumptions (Petroleum)
| 2000 | 2001 | 2002 | 2003 | 2004 | 2005 | 2006 | 2007 | 2008 | 2009 | 2010 | 2011 | 2012 | 2013 | 2014 | 2015 | 2016 | 2017 | 2018 | 2019 | 2020 | 2021 | 2022 | 2023 | 2024 | 2025 | 2026 | 2027 | 2028 | 2029 | 2030 | 2031 | 2032 | 2033 | 2034 | 2035 | 2036 | 2037 | 2038 | 2039 | 2040 | 2041 | 2042 | 2043 | 2044 | 2045 | 2046 | 2047 | 2048 | 2049 | 2050
Avg CAPEX ($/MW) | 662229.814 | 675404.3711 | 688841.026 | 702544.9929 | 716521.5898 | 730776.2404 | 745314.4764 | 760141.9395 | 775264.3837 | 790687.6774 | 806417.8057 | 822460.873 | 838823.1048 | 855510.8508 | 872530.5867 | 889888.9173 | 907592.5787 | 925648.4409 | 944063.5107 | 962844.9343 | 982000 | 1001536.141 | 1021460.939 | 1041782.125 | 1062507.586 | 1083645.364 | 1105203.662 | 1127190.846 | 1149615.449 | 1172486.171 | 1195811.89 | 1219601.655 | 1243864.7 | 1268610.44 | 1293848.477 | 1319588.606 | 1345840.814 | 1372615.291 | 1399922.426 | 1427772.815 | 1456177.266 | 1485146.802 | 1514692.665 | 1544826.321 | 1575559.462 | 1606904.016 | 1638872.146 | 1671476.258 | 1704729.003 | 1738643.286 | 1773232.269
Annual CAPEX improve (%) | 0% | 0% | 0% | 0% | 0% | 0% | 0% | 0% | 0% | 0% | 0% | 0% | 0% | 0% | 0% | 0% | 0% | 0% | 0% | 0% | 0% | 0% | 0% | 0% | 0% | 0% | 0% | 0% | 0% | 0% | 0% | 0% | 0% | 0% | 0% | 0% | 0% | 0% | 0% | 0% | 0% | 0% | 0% | 0% | 0% | 0% | 0% | 0% | 0% | 0% | 0%
Share of debt (%) | [20 empty] | 60%
Share of equity (%) | [20 empty] | 40%
Interest rate on debt (%) | [20 empty] | 4.75%
Return on equity (%) | [20 empty] | 8%
Avg WACC (%) | [20 empty] | 6.05%
Avg loan term (yrs) | [20 empty] | 15
Depreciation (MACRS - 15 yrs) | [20 empty] | 5% | 9.5% | 8.55% | 7.7% | 6.93% | 6.23% | 5.9% | 5.9% | 5.91% | 5.9% | 5.91% | 5.9% | 5.91% | 5.9% | 5.91% | 2.95%
Annual max capacity build (MW) | [20 empty] | 600
Avg # of years to build | [20 empty] | 3
CAPEX per year | [20 empty] | 33.33%
Avg utilization | [20 empty] | 9% | 9% | 9% | 9% | 9% | 9% | 9% | 9% | 9% | 9% | 9% | 9% | 9% | 9% | 9% | 9% | 9% | 9% | 9% | 9% | 9% | 9% | 9% | 9% | 9% | 9% | 9% | 9% | 9% | 9% | 9%
Max utilization | [20 empty] | 11% | 11% | 11% | 11% | 11% | 11% | 11% | 11% | 11% | 11% | 11% | 11% | 11% | 11% | 11% | 11% | 11% | 11% | 11% | 11% | 11% | 11% | 11% | 11% | 11% | 11% | 11% | 11% | 11% | 11% | 11%
Avg annual utilization change | [20 empty] | 0% | 0% | 0% | 0% | 0% | 0% | 0% | 0% | 0% | 0% | 0% | 0% | 0% | 0% | 0% | 0% | 0% | 0% | 0% | 0% | 0% | 0% | 0% | 0% | 0% | 0% | 0% | 0% | 0% | 0% | 0%
Avg annual FOM ($/MW-yr) | 7640.6787 | 7785.0435 | 7932.136 | 8082.0077 | 8234.711 | 8390.2996 | 8548.8279 | 8710.3515 | 8874.927 | 9042.6119 | 9213.4652 | 9387.5466 | 9564.9171 | 9745.6389 | 9929.7753 | 10117.3909 | 10308.5513 | 10503.3235 | 10701.7758 | 10903.9777 | 11110 | 11319.915 | 11533.7961 | 11751.7184 | 11973.7582 | 12199.9932 | 12430.5028 | 12665.3676 | 12904.6701 | 13148.494 | 13396.9248 | 13650.0495 | 13907.9567 | 14170.737 | 14438.4822 | 14711.2863 | 14989.2449 | 15272.4552 | 15561.0166 | 15855.0302 | 16154.5989 | 16459.8277 | 16770.8236 | 17087.6955 | 17410.5545 | 17739.5136 | 18074.6882 | 18416.1957 | 18764.1556 | 19118.6901 | 19479.9231
Avg annual VOM ($/MWh) | 2.4346 | 2.4806 | 2.5274 | 2.5752 | 2.6238 | 2.6734 | 2.7239 | 2.7754 | 2.8278 | 2.8813 | 2.9357 | 2.9912 | 3.0477 | 3.1053 | 3.1639 | 3.2237 | 3.2846 | 3.3467 | 3.4099 | 3.4744 | 3.54 | 3.6069 | 3.675 | 3.7445 | 3.8152 | 3.8873 | 3.9608 | 4.0356 | 4.1118 | 4.1895 | 4.2687 | 4.3493 | 4.4315 | 4.5152 | 4.6006 | 4.6875 | 4.7761 | 4.8663 | 4.9582 | 5.0519 | 5.1474 | 5.2446 | 5.3437 | 5.4447 | 5.5476 | 5.6524 | 5.7592 | 5.868 | 5.9789 | 6.0918 | 6.2069
Avg OPEX ($/MWh) | 2.4346 | 2.4806 | 2.5274 | 2.5752 | 2.6238 | 2.6734 | 2.7239 | 2.7754 | 2.8278 | 2.8813 | 2.9357 | 2.9912 | 3.0477 | 3.1053 | 3.1639 | 3.2237 | 3.2846 | 3.3467 | 3.4099 | 3.4744 | 3.54 | 3.6069 | 3.675 | 3.7445 | 3.8152 | 3.8873 | 3.9608 | 4.0356 | 4.1118 | 4.1895 | 4.2687 | 4.3493 | 4.4315 | 4.5152 | 4.6006 | 4.6875 | 4.7761 | 4.8663 | 4.9582 | 5.0519 | 5.1474 | 5.2446 | 5.3437 | 5.4447 | 5.5476 | 5.6524 | 5.7592 | 5.868 | 5.9789 | 6.0918 | 6.2069
Annual OPEX improve (%) | 0.1% | 0.1% | 0.1% | 0.1% | 0.1% | 0.1% | 0.1% | 0.1% | 0.1% | 0.1% | 0.1% | 0.1% | 0.1% | 0.1% | 0.1% | 0.1% | 0.1% | 0.1% | 0.1% | 0.1% | 0.1% | 0.1% | 0.1% | 0.1% | 0.1% | 0.1% | 0.1% | 0.1% | 0.1% | 0.1% | 0.1% | 0.1% | 0.1% | 0.1% | 0.1% | 0.1% | 0.1% | 0.1% | 0.1% | 0.1% | 0.1% | 0.1% | 0.1% | 0.1% | 0.1% | 0.1% | 0.1% | 0.1% | 0.1% | 0.1% | 0.1%
Heat Rate of power plant (MMBtu/MWh) | 10.6 | 10.6 | 10.6 | 10.6 | 10.6 | 10.6 | 10.6 | 10.6 | 10.6 | 10.6 | 10.6 | 10.6 | 10.6 | 10.6 | 10.6 | 10.6 | 10.6 | 10.6 | 10.6 | 10.6 | 10.6 | 10.6 | 10.6 | 10.6 | 10.6 | 10.6 | 10.6 | 10.6 | 10.6 | 10.6 | 10.6 | 10.6 | 10.6 | 10.6 | 10.6 | 10.6 | 10.6 | 10.6 | 10.6 | 10.6 | 10.6 | 10.6 | 10.6 | 10.6 | 10.6 | 10.6 | 10.6 | 10.6 | 10.6 | 10.6 | 10.6
Annual fuel (DFO) cost per MWh ($/MWh) | 66.6115 | 68.0726 | 63.5632 | 78.7097 | 116.7722 | 163.9542 | 196.0966 | 217.2031 | 286.6059 | 168.8499 | 221.5006 | 312.6032 | 324.4461 | 319.833 | 301.0763 | 181.0835 | 153.57 | 193.4028 | 235.744 | 244.6658 | 244.2607 | 240.3769 | 233.9583 | 232.5683 | 235.082 | 243.9154 | 253.6227 | 266.3908 | 272.6166 | 284.7523 | 291.9115 | 298.5602 | 307.9969 | 318.6795 | 325.3298 | 335.0627 | 347.1526 | 352.8541 | 361.4539 | 371.3683 | 381.532 | 390.2978 | 401.7884 | 410.3142 | 417.9686 | 427.3729 | 435.8926 | 444.9533 | 454.9586 | 462.6768 | 471.113
Avg GHG emission (metric tCO2/MWh) | [20 empty] | 0.96066
Avg tax | 35% | 35% | 35% | 35% | 35% | 35% | 35% | 35% | 35% | 35% | 35% | 35% | 35% | 35% | 35% | 35% | 35% | 35% | 21% | 21% | 21% | 21% | 21% | 21% | 21% | 21% | 21% | 21% | 21% | 21% | 21% | 21% | 21% | 21% | 21% | 21% | 21% | 21% | 21% | 21% | 21% | 21% | 21% | 21% | 21% | 21% | 21% | 21% | 21% | 21% | 21%
Avg subsidy per unit of output ($/MWh) | [20 empty] | 0 | 0 | 0 | 0 | 0 | 0 | 0 | 0 | 0 | 0 | 0 | 0 | 0 | 0 | 0 | 0 | 0 | 0 | 0 | 0 | 0 | 0 | 0 | 0 | 0 | 0 | 0 | 0 | 0 | 0 | 0
Avg Lifetime (years) | [20 empty] | 30
Max Lifetime | [20 empty] | 90
Min Lifetime | [20 empty] | 4
Avg Age (years) | [20 empty] | 40
CAPEX to extend the life of plant to Max Lifetime ($/MW)
Avg energy price of electricity ($2017/MWh) | 96.9947 | 82.5618 | 92.423 | 85.6439 | 81.3248 | 82.2851 | 73.1324 | 75.1783 | 77.5669 | 67.3971 | 69.3593 | 69.1496 | 66.0774 | 68.6676 | 67.6134 | 63.5193 | 65.2 | 62.54 | 62.8 | 62.22 | 63.2455 | 62.1879 | 61.2839 | 60.7827 | 60.4701 | 60.7261 | 60.3235 | 60.1547 | 59.9186 | 59.7474 | 59.5717 | 59.4622 | 59.0982 | 58.6907 | 58.2797 | 57.9454 | 57.8223 | 57.6393 | 57.6182 | 57.5832 | 57.4286 | 57.2126 | 56.9574 | 56.726 | 56.5327 | 56.3299 | 56.0081 | 55.8533 | 56.4446 | 56.5239 | 56.2441
Avg energy price of electricity ($/MWh) | 66.9366 | 68.5627 | 61.9876 | 75.3499 | 79.1677 | 95.8529 | 86.2377 | 87.6517 | 101.4382 | 70.8251 | 73.2289 | 70.5423 | 60.9978 | 67.7143 | 72.6633 | 59.8666 | 64.07 | 62.54 | 64.2 | 65.09 | 67.8933 | 68.4082 | 69.0398 | 70.1659 | 71.4995 | 73.5166 | 74.7036 | 76.1716 | 77.5095 | 78.937 | 80.3948 | 81.9992 | 83.2882 | 84.5522 | 85.8426 | 87.2825 | 89.0916 | 90.8451 | 92.8849 | 94.9604 | 96.898 | 98.7929 | 100.6749 | 102.6698 | 104.7981 | 106.9811 | 108.9794 | 111.3746 | 115.3893 | 118.463 | 120.8794
Avg capacity price of electricity ($2017/MW-day) | 249.4238 | 249.4238 | 212.3094 | 237.6676 | 220.235 | 209.1284 | 211.5977 | 188.0613 | 193.3227 | 199.4648 | 173.3129 | 178.3588 | 177.8197 | 169.9194 | 176.5803 | 173.8692 | 163.3412 | 167.6631 | 160.8229 | 161.4915 | 160 | 157.3245 | 155.0376 | 153.7697 | 152.9787 | 153.6263 | 152.608 | 152.181 | 151.5836 | 151.1504 | 150.7061 | 150.429 | 149.5081 | 148.4773 | 147.4374 | 146.5917 | 146.2803 | 145.8174 | 145.7641 | 145.6754 | 145.2845 | 144.7378 | 144.0922 | 143.507 | 143.0179 | 142.5049 | 141.6907 | 141.2991 | 142.7951 | 142.9956 | 142.2878
Avg capacity price of electricity ($/MW-day) | 164.5392 | 164.5392 | 168.5364 | 152.3739 | 185.2202 | 194.6049 | 235.6194 | 211.9839 | 215.4597 | 249.3488 | 174.0976 | 180.0065 | 173.4025 | 149.9408 | 166.4509 | 178.6162 | 147.1602 | 157.4927 | 153.7318 | 157.8123 | 160 | 161.2136 | 162.702 | 165.3558 | 168.4987 | 173.2521 | 176.0495 | 179.509 | 182.6619 | 186.0261 | 189.4615 | 193.2426 | 196.2802 | 199.259 | 202.3 | 205.6934 | 209.9567 | 214.0892 | 218.8962 | 223.7874 | 228.3538 | 232.8193 | 237.2545 | 241.9558 | 246.9715 | 252.116 | 256.8251 | 262.4699 | 271.931 | 279.1746 | 284.8692
Share of Petroleum capacity receiving capacity payments | 0% | 0% | 0% | 0% | 0% | 0% | 0% | 0% | 0% | 0% | 0% | 0% | 0% | 0% | 0% | 0% | 0% | 0% | 0% | 0% | 0% | 0% | 0% | 0% | 0% | 0% | 0% | 0% | 0% | 0% | 0% | 0% | 0% | 0% | 0% | 0% | 0% | 0% | 0% | 0% | 0% | 0% | 0% | 0% | 0% | 0% | 0% | 0% | 0% | 0% | 0%
Avg inflation (BLS PPI for Power) | 1.989% | 1.989% | 1.989% | 1.989% | 1.989% | 1.989% | 1.989% | 1.989% | 1.989% | 1.989% | 1.989% | 1.989% | 1.989% | 1.989% | 1.989% | 1.989% | 1.989% | 1.989% | 1.989% | 1.989% | 1.989% | 1.989% | 1.989% | 1.989% | 1.989% | 1.989% | 1.989% | 1.989% | 1.989% | 1.989% | 1.989% | 1.989% | 1.989% | 1.989% | 1.989% | 1.989% | 1.989% | 1.989% | 1.989% | 1.989% | 1.989% | 1.989% | 1.989% | 1.989% | 1.989% | 1.989% | 1.989% | 1.989% | 1.989% | 1.989% | 1.989%
Expected Retirement Profile | [21 empty] | 1883.6 | 180 | 26.8 | 1.7 | 16.9 | 5.2 | 12.5 | 1.5 | 1.6 | 47.3 | 3 | 106 | 28.2 | 19.4 | 24.6 | 16.9 | 19 | 23.4 | 23.2 | 10.1 | 1.3 | 0 | 10.5 | 3.6 | 19.9 | 1.2 | 0.7 | 0 | 0 | 0 | 0
Operating Year | [20 empty] | Capacity Installed in given Operating Year | 2020 | 2021 | 2022 | 2023 | 2024 | 2025 | 2026 | 2027 | 2028 | 2029 | 2030 | 2031 | 2032 | 2033 | 2034 | 2035 | 2036 | 2037 | 2038 | 2039 | 2040 | 2041 | 2042 | 2043 | 2044 | 2045 | 2046 | 2047 | 2048 | 2049 | 2050
1930 | [20 empty] | 0 | 0 | 0 | 0 | 0 | 0 | 0 | 0 | 0 | 0 | 0 | 0 | 0 | 0 | 0 | 0 | 0 | 0 | 0 | 0 | 0 | 0 | 0 | 0 | 0 | 0 | 0 | 0 | 0 | 0 | 0 | 0
1931 | [20 empty] | 0 | 0 | 0 | 0 | 0 | 0 | 0 | 0 | 0 | 0 | 0 | 0 | 0 | 0 | 0 | 0 | 0 | 0 | 0 | 0 | 0 | 0 | 0 | 0 | 0 | 0 | 0 | 0 | 0 | 0 | 0 | 0
1932 | [20 empty] | 0 | 0 | 0 | 0 | 0 | 0 | 0 | 0 | 0 | 0 | 0 | 0 | 0 | 0 | 0 | 0 | 0 | 0 | 0 | 0 | 0 | 0 | 0 | 0 | 0 | 0 | 0 | 0 | 0 | 0 | 0 | 0
1933 | [20 empty] | 0 | 0 | 0 | 0 | 0 | 0 | 0 | 0 | 0 | 0 | 0 | 0 | 0 | 0 | 0 | 0 | 0 | 0 | 0 | 0 | 0 | 0 | 0 | 0 | 0 | 0 | 0 | 0 | 0 | 0 | 0 | 0
1934 | [20 empty] | 0 | 0 | 0 | 0 | 0 | 0 | 0 | 0 | 0 | 0 | 0 | 0 | 0 | 0 | 0 | 0 | 0 | 0 | 0 | 0 | 0 | 0 | 0 | 0 | 0 | 0 | 0 | 0 | 0 | 0 | 0 | 0
1935 | [20 empty] | 0 | 0 | 0 | 0 | 0 | 0 | 0 | 0 | 0 | 0 | 0 | 0 | 0 | 0 | 0 | 0 | 0 | 0 | 0 | 0 | 0 | 0 | 0 | 0 | 0 | 0 | 0 | 0 | 0 | 0 | 0 | 0
1936 | [20 empty] | 0 | 0 | 0 | 0 | 0 | 0 | 0 | 0 | 0 | 0 | 0 | 0 | 0 | 0 | 0 | 0 | 0 | 0 | 0 | 0 | 0 | 0 | 0 | 0 | 0 | 0 | 0 | 0 | 0 | 0 | 0 | 0
1937 | [20 empty] | 0 | 0 | 0 | 0 | 0 | 0 | 0 | 0 | 0 | 0 | 0 | 0 | 0 | 0 | 0 | 0 | 0 | 0 | 0 | 0 | 0 | 0 | 0 | 0 | 0 | 0 | 0 | 0 | 0 | 0 | 0 | 0
1938 | [20 empty] | 0 | 0 | 0 | 0 | 0 | 0 | 0 | 0 | 0 | 0 | 0 | 0 | 0 | 0 | 0 | 0 | 0 | 0 | 0 | 0 | 0 | 0 | 0 | 0 | 0 | 0 | 0 | 0 | 0 | 0 | 0 | 0
1939 | [20 empty] | 0 | 0 | 0 | 0 | 0 | 0 | 0 | 0 | 0 | 0 | 0 | 0 | 0 | 0 | 0 | 0 | 0 | 0 | 0 | 0 | 0 | 0 | 0 | 0 | 0 | 0 | 0 | 0 | 0 | 0 | 0 | 0
1940 | [20 empty] | 0 | 0 | 0 | 0 | 0 | 0 | 0 | 0 | 0 | 0 | 0 | 0 | 0 | 0 | 0 | 0 | 0 | 0 | 0 | 0 | 0 | 0 | 0 | 0 | 0 | 0 | 0 | 0 | 0 | 0 | 0 | 0
1941 | [20 empty] | 0 | 0 | 0 | 0 | 0 | 0 | 0 | 0 | 0 | 0 | 0 | 0 | 0 | 0 | 0 | 0 | 0 | 0 | 0 | 0 | 0 | 0 | 0 | 0 | 0 | 0 | 0 | 0 | 0 | 0 | 0 | 0
1942 | [20 empty] | 0 | 0 | 0 | 0 | 0 | 0 | 0 | 0 | 0 | 0 | 0 | 0 | 0 | 0 | 0 | 0 | 0 | 0 | 0 | 0 | 0 | 0 | 0 | 0 | 0 | 0 | 0 | 0 | 0 | 0 | 0 | 0
1943 | [20 empty] | 0 | 0 | 0 | 0 | 0 | 0 | 0 | 0 | 0 | 0 | 0 | 0 | 0 | 0 | 0 | 0 | 0 | 0 | 0 | 0 | 0 | 0 | 0 | 0 | 0 | 0 | 0 | 0 | 0 | 0 | 0 | 0
1944 | [20 empty] | 0 | 0 | 0 | 0 | 0 | 0 | 0 | 0 | 0 | 0 | 0 | 0 | 0 | 0 | 0 | 0 | 0 | 0 | 0 | 0 | 0 | 0 | 0 | 0 | 0 | 0 | 0 | 0 | 0 | 0 | 0 | 0
1945 | [20 empty] | 0 | 0 | 0 | 0 | 0 | 0 | 0 | 0 | 0 | 0 | 0 | 0 | 0 | 0 | 0 | 0 | 0 | 0 | 0 | 0 | 0 | 0 | 0 | 0 | 0 | 0 | 0 | 0 | 0 | 0 | 0 | 0
1946 | [20 empty] | 0 | 0 | 0 | 0 | 0 | 0 | 0 | 0 | 0 | 0 | 0 | 0 | 0 | 0 | 0 | 0 | 0 | 0 | 0 | 0 | 0 | 0 | 0 | 0 | 0 | 0 | 0 | 0 | 0 | 0 | 0 | 0
1947 | [20 empty] | 0 | 0 | 0 | 0 | 0 | 0 | 0 | 0 | 0 | 0 | 0 | 0 | 0 | 0 | 0 | 0 | 0 | 0 | 0 | 0 | 0 | 0 | 0 | 0 | 0 | 0 | 0 | 0 | 0 | 0 | 0 | 0
1948 | [20 empty] | 0 | 0 | 0 | 0 | 0 | 0 | 0 | 0 | 0 | 0 | 0 | 0 | 0 | 0 | 0 | 0 | 0 | 0 | 0 | 0 | 0 | 0 | 0 | 0 | 0 | 0 | 0 | 0 | 0 | 0 | 0 | 0
1949 | [20 empty] | 0 | 0 | 0 | 0 | 0 | 0 | 0 | 0 | 0 | 0 | 0 | 0 | 0 | 0 | 0 | 0 | 0 | 0 | 0 | 0 | 0 | 0 | 0 | 0 | 0 | 0 | 0 | 0 | 0 | 0 | 0 | 0
1950 | [20 empty] | 0 | 0 | 0 | 0 | 0 | 0 | 0 | 0 | 0 | 0 | 0 | 0 | 0 | 0 | 0 | 0 | 0 | 0 | 0 | 0 | 0 | 0 | 0 | 0 | 0 | 0 | 0 | 0 | 0 | 0 | 0 | 0
1951 | [20 empty] | 0 | 0 | 0 | 0 | 0 | 0 | 0 | 0 | 0 | 0 | 0 | 0 | 0 | 0 | 0 | 0 | 0 | 0 | 0 | 0 | 0 | 0 | 0 | 0 | 0 | 0 | 0 | 0 | 0 | 0 | 0 | 0
1952 | [20 empty] | 0 | 0 | 0 | 0 | 0 | 0 | 0 | 0 | 0 | 0 | 0 | 0 | 0 | 0 | 0 | 0 | 0 | 0 | 0 | 0 | 0 | 0 | 0 | 0 | 0 | 0 | 0 | 0 | 0 | 0 | 0 | 0
1953 | [20 empty] | 0 | 0 | 0 | 0 | 0 | 0 | 0 | 0 | 0 | 0 | 0 | 0 | 0 | 0 | 0 | 0 | 0 | 0 | 0 | 0 | 0 | 0 | 0 | 0 | 0 | 0 | 0 | 0 | 0 | 0 | 0 | 0
1954 | [20 empty] | 0 | 0 | 0 | 0 | 0 | 0 | 0 | 0 | 0 | 0 | 0 | 0 | 0 | 0 | 0 | 0 | 0 | 0 | 0 | 0 | 0 | 0 | 0 | 0 | 0 | 0 | 0 | 0 | 0 | 0 | 0 | 0
1955 | [20 empty] | 0 | 0 | 0 | 0 | 0 | 0 | 0 | 0 | 0 | 0 | 0 | 0 | 0 | 0 | 0 | 0 | 0 | 0 | 0 | 0 | 0 | 0 | 0 | 0 | 0 | 0 | 0 | 0 | 0 | 0 | 0 | 0
1956 | [20 empty] | 0 | 0 | 0 | 0 | 0 | 0 | 0 | 0 | 0 | 0 | 0 | 0 | 0 | 0 | 0 | 0 | 0 | 0 | 0 | 0 | 0 | 0 | 0 | 0 | 0 | 0 | 0 | 0 | 0 | 0 | 0 | 0
1957 | [20 empty] | 0 | 0 | 0 | 0 | 0 | 0 | 0 | 0 | 0 | 0 | 0 | 0 | 0 | 0 | 0 | 0 | 0 | 0 | 0 | 0 | 0 | 0 | 0 | 0 | 0 | 0 | 0 | 0 | 0 | 0 | 0 | 0
1958 | [20 empty] | 0 | 0 | 0 | 0 | 0 | 0 | 0 | 0 | 0 | 0 | 0 | 0 | 0 | 0 | 0 | 0 | 0 | 0 | 0 | 0 | 0 | 0 | 0 | 0 | 0 | 0 | 0 | 0 | 0 | 0 | 0 | 0
1959 | [20 empty] | 0 | 0 | 0 | 0 | 0 | 0 | 0 | 0 | 0 | 0 | 0 | 0 | 0 | 0 | 0 | 0 | 0 | 0 | 0 | 0 | 0 | 0 | 0 | 0 | 0 | 0 | 0 | 0 | 0 | 0 | 0 | 0
1960 | [20 empty] | 0 | 0 | 0 | 0 | 0 | 0 | 0 | 0 | 0 | 0 | 0 | 0 | 0 | 0 | 0 | 0 | 0 | 0 | 0 | 0 | 0 | 0 | 0 | 0 | 0 | 0 | 0 | 0 | 0 | 0 | 0 | 0
1961 | [20 empty] | 0 | 0 | 0 | 0 | 0 | 0 | 0 | 0 | 0 | 0 | 0 | 0 | 0 | 0 | 0 | 0 | 0 | 0 | 0 | 0 | 0 | 0 | 0 | 0 | 0 | 0 | 0 | 0 | 0 | 0 | 0 | 0
1962 | [20 empty] | 38.1 | 38.1 | 0 | 0 | 0 | 0 | 0 | 0 | 0 | 0 | 0 | 0 | 0 | 0 | 0 | 0 | 0 | 0 | 0 | 0 | 0 | 0 | 0 | 0 | 0 | 0 | 0 | 0 | 0 | 0 | 0 | 0
1963 | [20 empty] | 0 | 0 | 0 | 0 | 0 | 0 | 0 | 0 | 0 | 0 | 0 | 0 | 0 | 0 | 0 | 0 | 0 | 0 | 0 | 0 | 0 | 0 | 0 | 0 | 0 | 0 | 0 | 0 | 0 | 0 | 0 | 0
1964 | [20 empty] | 2 | 2 | 0 | 0 | 0 | 0 | 0 | 0 | 0 | 0 | 0 | 0 | 0 | 0 | 0 | 0 | 0 | 0 | 0 | 0 | 0 | 0 | 0 | 0 | 0 | 0 | 0 | 0 | 0 | 0 | 0 | 0
1965 | [20 empty] | 0 | 0 | 0 | 0 | 0 | 0 | 0 | 0 | 0 | 0 | 0 | 0 | 0 | 0 | 0 | 0 | 0 | 0 | 0 | 0 | 0 | 0 | 0 | 0 | 0 | 0 | 0 | 0 | 0 | 0 | 0 | 0
1966 | [20 empty] | 0 | 0 | 0 | 0 | 0 | 0 | 0 | 0 | 0 | 0 | 0 | 0 | 0 | 0 | 0 | 0 | 0 | 0 | 0 | 0 | 0 | 0 | 0 | 0 | 0 | 0 | 0 | 0 | 0 | 0 | 0 | 0
1967 | [20 empty] | 1 | 1 | 0 | 0 | 0 | 0 | 0 | 0 | 0 | 0 | 0 | 0 | 0 | 0 | 0 | 0 | 0 | 0 | 0 | 0 | 0 | 0 | 0 | 0 | 0 | 0 | 0 | 0 | 0 | 0 | 0 | 0
1968 | [20 empty] | 26.3 | 26.3 | 0 | 0 | 0 | 0 | 0 | 0 | 0 | 0 | 0 | 0 | 0 | 0 | 0 | 0 | 0 | 0 | 0 | 0 | 0 | 0 | 0 | 0 | 0 | 0 | 0 | 0 | 0 | 0 | 0 | 0
1969 | [20 empty] | 0 | 0 | 0 | 0 | 0 | 0 | 0 | 0 | 0 | 0 | 0 | 0 | 0 | 0 | 0 | 0 | 0 | 0 | 0 | 0 | 0 | 0 | 0 | 0 | 0 | 0 | 0 | 0 | 0 | 0 | 0 | 0
1970 | [20 empty] | 116.2 | 116.2 | 0 | 0 | 0 | 0 | 0 | 0 | 0 | 0 | 0 | 0 | 0 | 0 | 0 | 0 | 0 | 0 | 0 | 0 | 0 | 0 | 0 | 0 | 0 | 0 | 0 | 0 | 0 | 0 | 0 | 0
1971 | [20 empty] | 153.6 | 153.6 | 0 | 0 | 0 | 0 | 0 | 0 | 0 | 0 | 0 | 0 | 0 | 0 | 0 | 0 | 0 | 0 | 0 | 0 | 0 | 0 | 0 | 0 | 0 | 0 | 0 | 0 | 0 | 0 | 0 | 0
1972 | [20 empty] | 702.8 | 702.8 | 0 | 0 | 0 | 0 | 0 | 0 | 0 | 0 | 0 | 0 | 0 | 0 | 0 | 0 | 0 | 0 | 0 | 0 | 0 | 0 | 0 | 0 | 0 | 0 | 0 | 0 | 0 | 0 | 0 | 0
1973 | [20 empty] | 185.9 | 185.9 | 0 | 0 | 0 | 0 | 0 | 0 | 0 | 0 | 0 | 0 | 0 | 0 | 0 | 0 | 0 | 0 | 0 | 0 | 0 | 0 | 0 | 0 | 0 | 0 | 0 | 0 | 0 | 0 | 0 | 0
1974 | [20 empty] | 355.6 | 355.6 | 0 | 0 | 0 | 0 | 0 | 0 | 0 | 0 | 0 | 0 | 0 | 0 | 0 | 0 | 0 | 0 | 0 | 0 | 0 | 0 | 0 | 0 | 0 | 0 | 0 | 0 | 0 | 0 | 0 | 0
1975 | [20 empty] | 1.2 | 1.2 | 0 | 0 | 0 | 0 | 0 | 0 | 0 | 0 | 0 | 0 | 0 | 0 | 0 | 0 | 0 | 0 | 0 | 0 | 0 | 0 | 0 | 0 | 0 | 0 | 0 | 0 | 0 | 0 | 0 | 0
1976 | [20 empty] | 35.3 | 35.3 | 0 | 0 | 0 | 0 | 0 | 0 | 0 | 0 | 0 | 0 | 0 | 0 | 0 | 0 | 0 | 0 | 0 | 0 | 0 | 0 | 0 | 0 | 0 | 0 | 0 | 0 | 0 | 0 | 0 | 0
1977 | [20 empty] | 0 | 0 | 0 | 0 | 0 | 0 | 0 | 0 | 0 | 0 | 0 | 0 | 0 | 0 | 0 | 0 | 0 | 0 | 0 | 0 | 0 | 0 | 0 | 0 | 0 | 0 | 0 | 0 | 0 | 0 | 0 | 0
1978 | [20 empty] | 1.1 | 1.1 | 0 | 0 | 0 | 0 | 0 | 0 | 0 | 0 | 0 | 0 | 0 | 0 | 0 | 0 | 0 | 0 | 0 | 0 | 0 | 0 | 0 | 0 | 0 | 0 | 0 | 0 | 0 | 0 | 0 | 0
1979 | [20 empty] | 64.7 | 64.7 | 0 | 0 | 0 | 0 | 0 | 0 | 0 | 0 | 0 | 0 | 0 | 0 | 0 | 0 | 0 | 0 | 0 | 0 | 0 | 0 | 0 | 0 | 0 | 0 | 0 | 0 | 0 | 0 | 0 | 0
1980 | [20 empty] | 52.8 | 52.8 | 0 | 0 | 0 | 0 | 0 | 0 | 0 | 0 | 0 | 0 | 0 | 0 | 0 | 0 | 0 | 0 | 0 | 0 | 0 | 0 | 0 | 0 | 0 | 0 | 0 | 0 | 0 | 0 | 0 | 0
1981 | [20 empty] | 0.3 | 0.3 | 0 | 0 | 0 | 0 | 0 | 0 | 0 | 0 | 0 | 0 | 0 | 0 | 0 | 0 | 0 | 0 | 0 | 0 | 0 | 0 | 0 | 0 | 0 | 0 | 0 | 0 | 0 | 0 | 0 | 0
1982 | [20 empty] | 1.4 | 1.4 | 0 | 0 | 0 | 0 | 0 | 0 | 0 | 0 | 0 | 0 | 0 | 0 | 0 | 0 | 0 | 0 | 0 | 0 | 0 | 0 | 0 | 0 | 0 | 0 | 0 | 0 | 0 | 0 | 0 | 0
1983 | [20 empty] | 0 | 0 | 0 | 0 | 0 | 0 | 0 | 0 | 0 | 0 | 0 | 0 | 0 | 0 | 0 | 0 | 0 | 0 | 0 | 0 | 0 | 0 | 0 | 0 | 0 | 0 | 0 | 0 | 0 | 0 | 0 | 0
1984 | [20 empty] | 7.5 | 7.5 | 0 | 0 | 0 | 0 | 0 | 0 | 0 | 0 | 0 | 0 | 0 | 0 | 0 | 0 | 0 | 0 | 0 | 0 | 0 | 0 | 0 | 0 | 0 | 0 | 0 | 0 | 0 | 0 | 0 | 0
1985 | [20 empty] | 0 | 0 | 0 | 0 | 0 | 0 | 0 | 0 | 0 | 0 | 0 | 0 | 0 | 0 | 0 | 0 | 0 | 0 | 0 | 0 | 0 | 0 | 0 | 0 | 0 | 0 | 0 | 0 | 0 | 0 | 0 | 0
1986 | [20 empty] | 1.5 | 1.5 | 0 | 0 | 0 | 0 | 0 | 0 | 0 | 0 | 0 | 0 | 0 | 0 | 0 | 0 | 0 | 0 | 0 | 0 | 0 | 0 | 0 | 0 | 0 | 0 | 0 | 0 | 0 | 0 | 0 | 0
1987 | [20 empty] | 15.2 | 15.2 | 0 | 0 | 0 | 0 | 0 | 0 | 0 | 0 | 0 | 0 | 0 | 0 | 0 | 0 | 0 | 0 | 0 | 0 | 0 | 0 | 0 | 0 | 0 | 0 | 0 | 0 | 0 | 0 | 0 | 0
1988 | [20 empty] | 57 | 57 | 0 | 0 | 0 | 0 | 0 | 0 | 0 | 0 | 0 | 0 | 0 | 0 | 0 | 0 | 0 | 0 | 0 | 0 | 0 | 0 | 0 | 0 | 0 | 0 | 0 | 0 | 0 | 0 | 0 | 0
1989 | [20 empty] | 64.1 | 64.1 | 0 | 0 | 0 | 0 | 0 | 0 | 0 | 0 | 0 | 0 | 0 | 0 | 0 | 0 | 0 | 0 | 0 | 0 | 0 | 0 | 0 | 0 | 0 | 0 | 0 | 0 | 0 | 0 | 0 | 0
1990 | [20 empty] | 180 | 0 | 180 | 0 | 0 | 0 | 0 | 0 | 0 | 0 | 0 | 0 | 0 | 0 | 0 | 0 | 0 | 0 | 0 | 0 | 0 | 0 | 0 | 0 | 0 | 0 | 0 | 0 | 0 | 0 | 0 | 0
1991 | [20 empty] | 26.8 | 0 | 0 | 26.8 | 0 | 0 | 0 | 0 | 0 | 0 | 0 | 0 | 0 | 0 | 0 | 0 | 0 | 0 | 0 | 0 | 0 | 0 | 0 | 0 | 0 | 0 | 0 | 0 | 0 | 0 | 0 | 0
1992 | [20 empty] | 1.7 | 0 | 0 | 0 | 1.7 | 0 | 0 | 0 | 0 | 0 | 0 | 0 | 0 | 0 | 0 | 0 | 0 | 0 | 0 | 0 | 0 | 0 | 0 | 0 | 0 | 0 | 0 | 0 | 0 | 0 | 0 | 0
1993 | [20 empty] | 16.9 | 0 | 0 | 0 | 0 | 16.9 | 0 | 0 | 0 | 0 | 0 | 0 | 0 | 0 | 0 | 0 | 0 | 0 | 0 | 0 | 0 | 0 | 0 | 0 | 0 | 0 | 0 | 0 | 0 | 0 | 0 | 0
1994 | [20 empty] | 5.2 | 0 | 0 | 0 | 0 | 0 | 5.2 | 0 | 0 | 0 | 0 | 0 | 0 | 0 | 0 | 0 | 0 | 0 | 0 | 0 | 0 | 0 | 0 | 0 | 0 | 0 | 0 | 0 | 0 | 0 | 0 | 0
1995 | [20 empty] | 12.5 | 0 | 0 | 0 | 0 | 0 | 0 | 12.5 | 0 | 0 | 0 | 0 | 0 | 0 | 0 | 0 | 0 | 0 | 0 | 0 | 0 | 0 | 0 | 0 | 0 | 0 | 0 | 0 | 0 | 0 | 0 | 0
1996 | [20 empty] | 1.5 | 0 | 0 | 0 | 0 | 0 | 0 | 0 | 1.5 | 0 | 0 | 0 | 0 | 0 | 0 | 0 | 0 | 0 | 0 | 0 | 0 | 0 | 0 | 0 | 0 | 0 | 0 | 0 | 0 | 0 | 0 | 0
1997 | [20 empty] | 1.6 | 0 | 0 | 0 | 0 | 0 | 0 | 0 | 0 | 1.6 | 0 | 0 | 0 | 0 | 0 | 0 | 0 | 0 | 0 | 0 | 0 | 0 | 0 | 0 | 0 | 0 | 0 | 0 | 0 | 0 | 0 | 0
1998 | [20 empty] | 47.3 | 0 | 0 | 0 | 0 | 0 | 0 | 0 | 0 | 0 | 47.3 | 0 | 0 | 0 | 0 | 0 | 0 | 0 | 0 | 0 | 0 | 0 | 0 | 0 | 0 | 0 | 0 | 0 | 0 | 0 | 0 | 0
1999 | [20 empty] | 3 | 0 | 0 | 0 | 0 | 0 | 0 | 0 | 0 | 0 | 0 | 3 | 0 | 0 | 0 | 0 | 0 | 0 | 0 | 0 | 0 | 0 | 0 | 0 | 0 | 0 | 0 | 0 | 0 | 0 | 0 | 0
2000 | [20 empty] | 106 | 0 | 0 | 0 | 0 | 0 | 0 | 0 | 0 | 0 | 0 | 0 | 106 | 0 | 0 | 0 | 0 | 0 | 0 | 0 | 0 | 0 | 0 | 0 | 0 | 0 | 0 | 0 | 0 | 0 | 0 | 0
2001 | [20 empty] | 28.2 | 0 | 0 | 0 | 0 | 0 | 0 | 0 | 0 | 0 | 0 | 0 | 0 | 28.2 | 0 | 0 | 0 | 0 | 0 | 0 | 0 | 0 | 0 | 0 | 0 | 0 | 0 | 0 | 0 | 0 | 0 | 0
2002 | [20 empty] | 19.4 | 0 | 0 | 0 | 0 | 0 | 0 | 0 | 0 | 0 | 0 | 0 | 0 | 0 | 19.4 | 0 | 0 | 0 | 0 | 0 | 0 | 0 | 0 | 0 | 0 | 0 | 0 | 0 | 0 | 0 | 0 | 0
2003 | [20 empty] | 24.6 | 0 | 0 | 0 | 0 | 0 | 0 | 0 | 0 | 0 | 0 | 0 | 0 | 0 | 0 | 24.6 | 0 | 0 | 0 | 0 | 0 | 0 | 0 | 0 | 0 | 0 | 0 | 0 | 0 | 0 | 0 | 0
2004 | [20 empty] | 16.9 | 0 | 0 | 0 | 0 | 0 | 0 | 0 | 0 | 0 | 0 | 0 | 0 | 0 | 0 | 0 | 16.9 | 0 | 0 | 0 | 0 | 0 | 0 | 0 | 0 | 0 | 0 | 0 | 0 | 0 | 0 | 0
2005 | [20 empty] | 19 | 0 | 0 | 0 | 0 | 0 | 0 | 0 | 0 | 0 | 0 | 0 | 0 | 0 | 0 | 0 | 0 | 19 | 0 | 0 | 0 | 0 | 0 | 0 | 0 | 0 | 0 | 0 | 0 | 0 | 0 | 0
2006 | [20 empty] | 23.4 | 0 | 0 | 0 | 0 | 0 | 0 | 0 | 0 | 0 | 0 | 0 | 0 | 0 | 0 | 0 | 0 | 0 | 23.4 | 0 | 0 | 0 | 0 | 0 | 0 | 0 | 0 | 0 | 0 | 0 | 0 | 0
2007 | [20 empty] | 23.2 | 0 | 0 | 0 | 0 | 0 | 0 | 0 | 0 | 0 | 0 | 0 | 0 | 0 | 0 | 0 | 0 | 0 | 0 | 23.2 | 0 | 0 | 0 | 0 | 0 | 0 | 0 | 0 | 0 | 0 | 0 | 0
2008 | [20 empty] | 10.1 | 0 | 0 | 0 | 0 | 0 | 0 | 0 | 0 | 0 | 0 | 0 | 0 | 0 | 0 | 0 | 0 | 0 | 0 | 0 | 10.1 | 0 | 0 | 0 | 0 | 0 | 0 | 0 | 0 | 0 | 0 | 0
2009 | [20 empty] | 1.3 | 0 | 0 | 0 | 0 | 0 | 0 | 0 | 0 | 0 | 0 | 0 | 0 | 0 | 0 | 0 | 0 | 0 | 0 | 0 | 0 | 1.3 | 0 | 0 | 0 | 0 | 0 | 0 | 0 | 0 | 0 | 0
2010 | [20 empty] | 0 | 0 | 0 | 0 | 0 | 0 | 0 | 0 | 0 | 0 | 0 | 0 | 0 | 0 | 0 | 0 | 0 | 0 | 0 | 0 | 0 | 0 | 0 | 0 | 0 | 0 | 0 | 0 | 0 | 0 | 0 | 0
2011 | [20 empty] | 10.5 | 0 | 0 | 0 | 0 | 0 | 0 | 0 | 0 | 0 | 0 | 0 | 0 | 0 | 0 | 0 | 0 | 0 | 0 | 0 | 0 | 0 | 0 | 10.5 | 0 | 0 | 0 | 0 | 0 | 0 | 0 | 0
2012 | [20 empty] | 3.6 | 0 | 0 | 0 | 0 | 0 | 0 | 0 | 0 | 0 | 0 | 0 | 0 | 0 | 0 | 0 | 0 | 0 | 0 | 0 | 0 | 0 | 0 | 0 | 3.6 | 0 | 0 | 0 | 0 | 0 | 0 | 0
2013 | [20 empty] | 19.9 | 0 | 0 | 0 | 0 | 0 | 0 | 0 | 0 | 0 | 0 | 0 | 0 | 0 | 0 | 0 | 0 | 0 | 0 | 0 | 0 | 0 | 0 | 0 | 0 | 19.9 | 0 | 0 | 0 | 0 | 0 | 0
2014 | [20 empty] | 1.2 | 0 | 0 | 0 | 0 | 0 | 0 | 0 | 0 | 0 | 0 | 0 | 0 | 0 | 0 | 0 | 0 | 0 | 0 | 0 | 0 | 0 | 0 | 0 | 0 | 0 | 1.2 | 0 | 0 | 0 | 0 | 0
2015 | [20 empty] | 0.7 | 0 | 0 | 0 | 0 | 0 | 0 | 0 | 0 | 0 | 0 | 0 | 0 | 0 | 0 | 0 | 0 | 0 | 0 | 0 | 0 | 0 | 0 | 0 | 0 | 0 | 0 | 0.7 | 0 | 0 | 0 | 0
2016 | [20 empty] | 0 | 0 | 0 | 0 | 0 | 0 | 0 | 0 | 0 | 0 | 0 | 0 | 0 | 0 | 0 | 0 | 0 | 0 | 0 | 0 | 0 | 0 | 0 | 0 | 0 | 0 | 0 | 0 | 0 | 0 | 0 | 0
2017 | [20 empty] | 0 | 0 | 0 | 0 | 0 | 0 | 0 | 0 | 0 | 0 | 0 | 0 | 0 | 0 | 0 | 0 | 0 | 0 | 0 | 0 | 0 | 0 | 0 | 0 | 0 | 0 | 0 | 0 | 0 | 0 | 0 | 0
2018 | [20 empty] | 0 | 0 | 0 | 0 | 0 | 0 | 0 | 0 | 0 | 0 | 0 | 0 | 0 | 0 | 0 | 0 | 0 | 0 | 0 | 0 | 0 | 0 | 0 | 0 | 0 | 0 | 0 | 0 | 0 | 0 | 0 | 0
2019 | [20 empty] | 0 | 0 | 0 | 0 | 0 | 0 | 0 | 0 | 0 | 0 | 0 | 0 | 0 | 0 | 0 | 0 | 0 | 0 | 0 | 0 | 0 | 0 | 0 | 0 | 0 | 0 | 0 | 0 | 0 | 0 | 0 | 0
2020 | [19 empty] | NOTE: We copy annual installed power plants from the "Model" tab here | 0 | 0 | 0 | 0 | 0 | 0 | 0 | 0 | 0 | 0 | 0 | 0 | 0 | 0 | 0 | 0 | 0 | 0 | 0 | 0 | 0 | 0 | 0 | 0 | 0 | 0 | 0 | 0 | 0 | 0 | 0 | 0
2021 | [19 empty] | in case the lifetime of a power plant is < 30 years such that a power plant | 0 | 0 | 0 | 0 | 0 | 0 | 0 | 0 | 0 | 0 | 0 | 0 | 0 | 0 | 0 | 0 | 0 | 0 | 0 | 0 | 0 | 0 | 0 | 0 | 0 | 0 | 0 | 0 | 0 | 0 | 0 | 0
2022 | [19 empty] | (for example) built in 2022 needs to retire before 2050 and | 0 | 0 | 0 | 0 | 0 | 0 | 0 | 0 | 0 | 0 | 0 | 0 | 0 | 0 | 0 | 0 | 0 | 0 | 0 | 0 | 0 | 0 | 0 | 0 | 0 | 0 | 0 | 0 | 0 | 0 | 0 | 0
2023 | [19 empty] | thus a new power plant would have to fill its place (as needed). | 0 | 0 | 0 | 0 | 0 | 0 | 0 | 0 | 0 | 0 | 0 | 0 | 0 | 0 | 0 | 0 | 0 | 0 | 0 | 0 | 0 | 0 | 0 | 0 | 0 | 0 | 0 | 0 | 0 | 0 | 0 | 0
2024 | [20 empty] | 0 | 0 | 0 | 0 | 0 | 0 | 0 | 0 | 0 | 0 | 0 | 0 | 0 | 0 | 0 | 0 | 0 | 0 | 0 | 0 | 0 | 0 | 0 | 0 | 0 | 0 | 0 | 0 | 0 | 0 | 0 | 0
2025 | [20 empty] | 0 | 0 | 0 | 0 | 0 | 0 | 0 | 0 | 0 | 0 | 0 | 0 | 0 | 0 | 0 | 0 | 0 | 0 | 0 | 0 | 0 | 0 | 0 | 0 | 0 | 0 | 0 | 0 | 0 | 0 | 0 | 0
2026 | [20 empty] | 0 | 0 | 0 | 0 | 0 | 0 | 0 | 0 | 0 | 0 | 0 | 0 | 0 | 0 | 0 | 0 | 0 | 0 | 0 | 0 | 0 | 0 | 0 | 0 | 0 | 0 | 0 | 0 | 0 | 0 | 0 | 0
2027 | [20 empty] | 0 | 0 | 0 | 0 | 0 | 0 | 0 | 0 | 0 | 0 | 0 | 0 | 0 | 0 | 0 | 0 | 0 | 0 | 0 | 0 | 0 | 0 | 0 | 0 | 0 | 0 | 0 | 0 | 0 | 0 | 0 | 0
2028 | [20 empty] | 0 | 0 | 0 | 0 | 0 | 0 | 0 | 0 | 0 | 0 | 0 | 0 | 0 | 0 | 0 | 0 | 0 | 0 | 0 | 0 | 0 | 0 | 0 | 0 | 0 | 0 | 0 | 0 | 0 | 0 | 0 | 0
2029 | [20 empty] | 0 | 0 | 0 | 0 | 0 | 0 | 0 | 0 | 0 | 0 | 0 | 0 | 0 | 0 | 0 | 0 | 0 | 0 | 0 | 0 | 0 | 0 | 0 | 0 | 0 | 0 | 0 | 0 | 0 | 0 | 0 | 0
2030 | [20 empty] | 0 | 0 | 0 | 0 | 0 | 0 | 0 | 0 | 0 | 0 | 0 | 0 | 0 | 0 | 0 | 0 | 0 | 0 | 0 | 0 | 0 | 0 | 0 | 0 | 0 | 0 | 0 | 0 | 0 | 0 | 0 | 0
2031 | [20 empty] | 0 | 0 | 0 | 0 | 0 | 0 | 0 | 0 | 0 | 0 | 0 | 0 | 0 | 0 | 0 | 0 | 0 | 0 | 0 | 0 | 0 | 0 | 0 | 0 | 0 | 0 | 0 | 0 | 0 | 0 | 0 | 0
2032 | [20 empty] | 0 | 0 | 0 | 0 | 0 | 0 | 0 | 0 | 0 | 0 | 0 | 0 | 0 | 0 | 0 | 0 | 0 | 0 | 0 | 0 | 0 | 0 | 0 | 0 | 0 | 0 | 0 | 0 | 0 | 0 | 0 | 0
2033 | [20 empty] | 0 | 0 | 0 | 0 | 0 | 0 | 0 | 0 | 0 | 0 | 0 | 0 | 0 | 0 | 0 | 0 | 0 | 0 | 0 | 0 | 0 | 0 | 0 | 0 | 0 | 0 | 0 | 0 | 0 | 0 | 0 | 0
2034 | [20 empty] | 0 | 0 | 0 | 0 | 0 | 0 | 0 | 0 | 0 | 0 | 0 | 0 | 0 | 0 | 0 | 0 | 0 | 0 | 0 | 0 | 0 | 0 | 0 | 0 | 0 | 0 | 0 | 0 | 0 | 0 | 0 | 0
2035 | [20 empty] | 0 | 0 | 0 | 0 | 0 | 0 | 0 | 0 | 0 | 0 | 0 | 0 | 0 | 0 | 0 | 0 | 0 | 0 | 0 | 0 | 0 | 0 | 0 | 0 | 0 | 0 | 0 | 0 | 0 | 0 | 0 | 0
2036 | [20 empty] | 0 | 0 | 0 | 0 | 0 | 0 | 0 | 0 | 0 | 0 | 0 | 0 | 0 | 0 | 0 | 0 | 0 | 0 | 0 | 0 | 0 | 0 | 0 | 0 | 0 | 0 | 0 | 0 | 0 | 0 | 0 | 0
2037 | [20 empty] | 0 | 0 | 0 | 0 | 0 | 0 | 0 | 0 | 0 | 0 | 0 | 0 | 0 | 0 | 0 | 0 | 0 | 0 | 0 | 0 | 0 | 0 | 0 | 0 | 0 | 0 | 0 | 0 | 0 | 0 | 0 | 0
2038 | [20 empty] | 0 | 0 | 0 | 0 | 0 | 0 | 0 | 0 | 0 | 0 | 0 | 0 | 0 | 0 | 0 | 0 | 0 | 0 | 0 | 0 | 0 | 0 | 0 | 0 | 0 | 0 | 0 | 0 | 0 | 0 | 0 | 0
2039 | [20 empty] | 0 | 0 | 0 | 0 | 0 | 0 | 0 | 0 | 0 | 0 | 0 | 0 | 0 | 0 | 0 | 0 | 0 | 0 | 0 | 0 | 0 | 0 | 0 | 0 | 0 | 0 | 0 | 0 | 0 | 0 | 0 | 0
2040 | [20 empty] | 0 | 0 | 0 | 0 | 0 | 0 | 0 | 0 | 0 | 0 | 0 | 0 | 0 | 0 | 0 | 0 | 0 | 0 | 0 | 0 | 0 | 0 | 0 | 0 | 0 | 0 | 0 | 0 | 0 | 0 | 0 | 0
2041 | [20 empty] | 0 | 0 | 0 | 0 | 0 | 0 | 0 | 0 | 0 | 0 | 0 | 0 | 0 | 0 | 0 | 0 | 0 | 0 | 0 | 0 | 0 | 0 | 0 | 0 | 0 | 0 | 0 | 0 | 0 | 0 | 0 | 0
2042 | [20 empty] | 0 | 0 | 0 | 0 | 0 | 0 | 0 | 0 | 0 | 0 | 0 | 0 | 0 | 0 | 0 | 0 | 0 | 0 | 0 | 0 | 0 | 0 | 0 | 0 | 0 | 0 | 0 | 0 | 0 | 0 | 0 | 0
2043 | [20 empty] | 0 | 0 | 0 | 0 | 0 | 0 | 0 | 0 | 0 | 0 | 0 | 0 | 0 | 0 | 0 | 0 | 0 | 0 | 0 | 0 | 0 | 0 | 0 | 0 | 0 | 0 | 0 | 0 | 0 | 0 | 0 | 0
2044 | [20 empty] | 0 | 0 | 0 | 0 | 0 | 0 | 0 | 0 | 0 | 0 | 0 | 0 | 0 | 0 | 0 | 0 | 0 | 0 | 0 | 0 | 0 | 0 | 0 | 0 | 0 | 0 | 0 | 0 | 0 | 0 | 0 | 0
2045 | [20 empty] | 0 | 0 | 0 | 0 | 0 | 0 | 0 | 0 | 0 | 0 | 0 | 0 | 0 | 0 | 0 | 0 | 0 | 0 | 0 | 0 | 0 | 0 | 0 | 0 | 0 | 0 | 0 | 0 | 0 | 0 | 0 | 0
2046 | [20 empty] | 0 | 0 | 0 | 0 | 0 | 0 | 0 | 0 | 0 | 0 | 0 | 0 | 0 | 0 | 0 | 0 | 0 | 0 | 0 | 0 | 0 | 0 | 0 | 0 | 0 | 0 | 0 | 0 | 0 | 0 | 0 | 0
2047 | [20 empty] | 0 | 0 | 0 | 0 | 0 | 0 | 0 | 0 | 0 | 0 | 0 | 0 | 0 | 0 | 0 | 0 | 0 | 0 | 0 | 0 | 0 | 0 | 0 | 0 | 0 | 0 | 0 | 0 | 0 | 0 | 0 | 0
2048 | [20 empty] | 0 | 0 | 0 | 0 | 0 | 0 | 0 | 0 | 0 | 0 | 0 | 0 | 0 | 0 | 0 | 0 | 0 | 0 | 0 | 0 | 0 | 0 | 0 | 0 | 0 | 0 | 0 | 0 | 0 | 0 | 0 | 0
2049 | [20 empty] | 0 | 0 | 0 | 0 | 0 | 0 | 0 | 0 | 0 | 0 | 0 | 0 | 0 | 0 | 0 | 0 | 0 | 0 | 0 | 0 | 0 | 0 | 0 | 0 | 0 | 0 | 0 | 0 | 0 | 0 | 0 | 0
2050 | [20 empty] | 0 | 0 | 0 | 0 | 0 | 0 | 0 | 0 | 0 | 0 | 0 | 0 | 0 | 0 | 0 | 0 | 0 | 0 | 0 | 0 | 0 | 0 | 0 | 0 | 0 | 0 | 0 | 0 | 0 | 0 | 0 | 0

## Assumptions (Battery)
| 2000 | 2001 | 2002 | 2003 | 2004 | 2005 | 2006 | 2007 | 2008 | 2009 | 2010 | 2011 | 2012 | 2013 | 2014 | 2015 | 2016 | 2017 | 2018 | 2019 | 2020 | 2021 | 2022 | 2023 | 2024 | 2025 | 2026 | 2027 | 2028 | 2029 | 2030 | 2031 | 2032 | 2033 | 2034 | 2035 | 2036 | 2037 | 2038 | 2039 | 2040 | 2041 | 2042 | 2043 | 2044 | 2045 | 2046 | 2047 | 2048 | 2049 | 2050
Avg CAPEX ($/MW of storage capacity) | 736594.2045 | 699686.5902 | 664628.26 | 631326.5541 | 599693.4557 | 569645.3578 | 541102.8427 | 513990.4721 | 488236.5875 | 463773.121 | 440535.415 | 418462.0521 | 397494.6919 | 377577.9172 | 358659.0877 | 340688.2006 | 323617.7585 | 307402.6439 | 292000 | 281384.477 | 270243.6229 | 258560.9805 | 246319.6506 | 233502.2808 | 220091.0542 | 204922.8577 | 201917.7643 | 197527.5 | 192889.0866 | 189231.3189 | 184096.4841 | 185116.949 | 186107.1633 | 188401.7407 | 189352.7652 | 190269.1911 | 191149.3064 | 191991.3455 | 192793.4878 | 195054.2736 | 195800.2043 | 196501.002 | 197154.6218 | 197758.9562 | 199964.4321 | 200495.8549 | 200971.9063 | 201390.2234 | 201748.3726 | 202043.8468 | 204129.7897
Avg CAPEX ($/MWh of storage capacity) | 845065.2689 | 802722.6291 | 762501.5996 | 724295.8755 | 688004.4783 | 653531.4892 | 620785.7955 | 589680.8498 | 560134.4412 | 532068.4778 | 505408.781 | 480084.8886 | 456029.8691 | 433180.1447 | 411475.3232 | 390858.0384 | 371273.7983 | 352670.8415 | 335000 | 323184.345 | 310780.1663 | 296709.3219 | 283051.5283 | 267646.4822 | 252655.5469 | 235833.0094 | 231096.632 | 227275.6174 | 222004.4204 | 216441.051 | 211837.0502 | 213398.7052 | 214940.6674 | 215125.3918 | 216597.7674 | 218045.7154 | 219467.7222 | 220862.2245 | 222227.608 | 223562.2058 | 224864.2971 | 226132.1054 | 227363.7977 | 228557.4822 | 228058.6085 | 229138.1199 | 230172.9525 | 231160.9521 | 232099.8976 | 232987.499 | 233821.3955
Avg CAPEX ($2018/kW of storage capacity) | 986.9402 | 922.374 | 862.0318 | 805.6372 | 752.932 | 703.6747 | 657.6399 | 614.6168 | 574.4082 | 536.8301 | 501.7104 | 468.8882 | 438.2133 | 409.5451 | 382.7524 | 357.7126 | 334.3108 | 312.44 | 292 | 276 | 260 | 244 | 228 | 212 | 196 | 179 | 173 | 166 | 159 | 153 | 146 | 144 | 142 | 141 | 139 | 137 | 135 | 133 | 131 | 130 | 128 | 126 | 124 | 122 | 121 | 119 | 117 | 115 | 113 | 111 | 110
Avg CAPEX ($2018/kWh of storage capacity) | 1132.2773 | 1058.2031 | 988.9749 | 924.2756 | 863.8089 | 807.2981 | 754.4842 | 705.1254 | 658.9957 | 615.8838 | 575.5924 | 537.9368 | 502.7447 | 469.8548 | 439.1167 | 410.3894 | 383.5415 | 358.45 | 335 | 317 | 299 | 280 | 262 | 243 | 225 | 206 | 198 | 191 | 183 | 175 | 168 | 166 | 164 | 161 | 159 | 157 | 155 | 153 | 151 | 149 | 147 | 145 | 143 | 141 | 138 | 136 | 134 | 132 | 130 | 128 | 126
Annual CAPEX improve (%) | 7% | 7% | 7% | 7% | 7% | 7% | 7% | 7% | 7% | 7% | 7% | 7% | 7% | 7% | 7% | 7% | 7% | 7% | 7% | 7% | 7% | 7% | 7% | 7% | 7% | 7% | 7% | 7% | 7% | 7% | 7% | 2.333% | 2.333% | 2.333% | 2.333% | 2.333% | 2.333% | 2.333% | 2.333% | 2.333% | 2.333% | 2.333% | 2.333% | 2.333% | 2.333% | 2.333% | 2.333% | 2.333% | 2.333% | 2.333% | 2.333%
Share of debt (%) | [20 empty] | 20%
Share of equity (%) | [20 empty] | 80%
Interest rate on debt (%) | [20 empty] | 8%
Cost of equity (%) | [20 empty] | 12%
Avg WACC (%) | [20 empty] | 11.2%
Avg loan term (yrs) | [20 empty] | 10
Depreciation (MACRS - 7 yrs) | [20 empty] | 14.29% | 24.49% | 17.49% | 12.49% | 8.93% | 8.92% | 8.93% | 4.46%
Annual max capacity build (MW)
Avg # of years to build | [20 empty] | 1
CAPEX per year | [20 empty] | 100%
Duration (hours) | [8 empty] | 4 | 4 | 4 | 4 | 4 | 4 | 4 | 4 | 4 | 4 | 4 | 4 | 4 | 4 | 4 | 4 | 4 | 4 | 4 | 4 | 4 | 4 | 4 | 4 | 4 | 4 | 4 | 4 | 4 | 4 | 4 | 4 | 4 | 4 | 4 | 4 | 4 | 4 | 4 | 4 | 4 | 4 | 4
Usable energy | [8 empty] | 100% | 100% | 100% | 100% | 100% | 100% | 100% | 100% | 100% | 100% | 100% | 100% | 100% | 100% | 100% | 100% | 100% | 100% | 100% | 100% | 100% | 100% | 100% | 100% | 100% | 100% | 100% | 100% | 100% | 100% | 100% | 100% | 100% | 100% | 100% | 100% | 100% | 100% | 100% | 100% | 100% | 100% | 100%
Cycle per day | [8 empty] | 1 | 1 | 1 | 1 | 1 | 1 | 1 | 1 | 1 | 1 | 1 | 1 | 1 | 1 | 1 | 1 | 1 | 1 | 1 | 1 | 1 | 1 | 1 | 1 | 1 | 1 | 1 | 1 | 1 | 1 | 1 | 1 | 1 | 1 | 1 | 1 | 1 | 1 | 1 | 1 | 1 | 1 | 1
Operating days/year | [8 empty] | 350 | 350 | 350 | 350 | 350 | 350 | 350 | 350 | 350 | 350 | 350 | 350 | 350 | 350 | 350 | 350 | 350 | 350 | 350 | 350 | 350 | 350 | 350 | 350 | 350 | 350 | 350 | 350 | 350 | 350 | 350 | 350 | 350 | 350 | 350 | 350 | 350 | 350 | 350 | 350 | 350 | 350 | 350
Avg annual duration change | [8 empty] | 0% | 0% | 0% | 0% | 0% | 0% | 0% | 0% | 0% | 0% | 0% | 0% | 0% | 0% | 0% | 0% | 0% | 0% | 0% | 0% | 0% | 0% | 0% | 0% | 0% | 0% | 0% | 0% | 0% | 0% | 0% | 0% | 0% | 0% | 0% | 0% | 0% | 0% | 0% | 0% | 0% | 0% | 0%
Avg annual FOM ($/MW-yr) | [20 empty] | 37834.1072
Avg annual FOM ($2018/kW-yr) | THESE FOM COSTS ARE CALCULATED IN THE "MODEL" TAB | [5 empty] | THESE FOM COSTS ARE CALCULATED IN THE "MODEL" TAB | [5 empty] | THESE FOM COSTS ARE CALCULATED IN THE "MODEL" TAB | [7 empty] | 36.4 | THESE FOM COSTS ARE CALCULATED IN THE "MODEL" TAB | [5 empty] | THESE FOM COSTS ARE CALCULATED IN THE "MODEL" TAB |  |  |  |  | THESE FOM COSTS ARE CALCULATED IN THE "MODEL" TAB |  |  |  |  | THESE FOM COSTS ARE CALCULATED IN THE "MODEL" TAB |  |  |  |  | THESE FOM COSTS ARE CALCULATED IN THE "MODEL" TAB |  |  |  |  | THESE FOM COSTS ARE CALCULATED IN THE "MODEL" TAB
Avg O&M ($/MWh) | 5.0106 | 5.0101 | 5.0095 | 5.009 | 5.0085 | 5.0079 | 5.0074 | 5.0069 | 5.0064 | 5.0058 | 5.0053 | 5.0048 | 5.0042 | 5.0037 | 5.0032 | 5.0026 | 5.0021 | 5.0016 | 5.0011 | 5.0005 | 5 | 4.9995 | 4.9989 | 4.9984 | 4.9979 | 4.9974 | 4.9968 | 4.9963 | 4.9958 | 4.9952 | 4.9947 | 4.9942 | 4.9937 | 4.9931 | 4.9926 | 4.9921 | 4.9915 | 4.991 | 4.9905 | 4.99 | 4.9894 | 4.9889 | 4.9884 | 4.9879 | 4.9873 | 4.9868 | 4.9863 | 4.9857 | 4.9852 | 4.9847 | 4.9842
Avg cost of stored electricity??? ($/MWh) | [8 empty] | 30.8979 | 31.0678 | 31.2387 | 31.4105 | 31.5833 | 31.757 | 31.9317 | 32.1073 | 32.2839 | 32.4614 | 32.64 | 32.8195 | 33 | 33.1815 | 33.364 | 33.5475 | 33.732 | 33.9175 | 34.1041 | 34.2917 | 34.4803 | 34.6699 | 34.8606 | 35.0523 | 35.2451 | 35.439 | 35.6339 | 35.8299 | 36.0269 | 36.2251 | 36.4243 | 36.6246 | 36.8261 | 37.0286 | 37.2323 | 37.4371 | 37.643 | 37.85 | 38.0582 | 38.2675 | 38.478 | 38.6896 | 38.9024
Annual charging cost escalator | [20 empty] | 0.55%
Cycle efficiency | [8 empty] | 90.25% | 90.25% | 90.25% | 90.25% | 90.25% | 90.25% | 90.25% | 90.25% | 90.25% | 90.25% | 90.25% | 90.25% | 90.25% | 90.25% | 90.25% | 90.25% | 90.25% | 90.25% | 90.25% | 90.25% | 90.25% | 90.25% | 90.25% | 90.25% | 90.25% | 90.25% | 90.25% | 90.25% | 90.25% | 90.25% | 90.25% | 90.25% | 90.25% | 90.25% | 90.25% | 90.25% | 90.25% | 90.25% | 90.25% | 90.25% | 90.25% | 90.25% | 90.25%
Avg VOM ($/MWh) | 0 | 0 | 0 | 0 | 0 | 0 | 0 | 0 | 0 | 0 | 0 | 0 | 0 | 0 | 0 | 0 | 0 | 0 | 0 | 0 | 0 | 0 | 0 | 0 | 0 | 0 | 0 | 0 | 0 | 0 | 0 | 0 | 0 | 0 | 0 | 0 | 0 | 0 | 0 | 0 | 0 | 0 | 0 | 0 | 0 | 0 | 0 | 0 | 0 | 0 | 0
Annual OPEX improve (%) | 2% | 2% | 2% | 2% | 2% | 2% | 2% | 2% | 2% | 2% | 2% | 2% | 2% | 2% | 2% | 2% | 2% | 2% | 2% | 2% | 2% | 2% | 2% | 2% | 2% | 2% | 2% | 2% | 2% | 2% | 2% | 2% | 2% | 2% | 2% | 2% | 2% | 2% | 2% | 2% | 2% | 2% | 2% | 2% | 2% | 2% | 2% | 2% | 2% | 2% | 2%
Avg GHG emission (mt/MWh)
one time up-stream emissions (g CO2-eq/kWh capacity) | [20 empty] | 69000
Avg tax | 35% | 35% | 35% | 35% | 35% | 35% | 35% | 35% | 35% | 35% | 35% | 35% | 35% | 35% | 35% | 35% | 35% | 35% | 21% | 21% | 21% | 21% | 21% | 21% | 21% | 21% | 21% | 21% | 21% | 21% | 21% | 21% | 21% | 21% | 21% | 21% | 21% | 21% | 21% | 21% | 21% | 21% | 21% | 21% | 21% | 21% | 21% | 21% | 21% | 21% | 21%
Avg subsidy per unit of output ($/MWh) | [20 empty] | 0 | 0 | 0 | 0 | 0 | 0 | 0 | 0 | 0 | 0 | 0 | 0 | 0 | 0 | 0 | 0 | 0 | 0 | 0 | 0 | 0 | 0 | 0 | 0 | 0 | 0 | 0 | 0 | 0 | 0 | 0
Avg Lifetime (years) | [20 empty] | 15
Max Lifetime | [20 empty] | 15
Min Lifetime | [20 empty] | 15
Avg Age (years)
CAPEX to extend the life of plant to Max Lifetime ($/MW)
Avg energy price of electricity ($2017/MWh) | 96.9947 | 82.5618 | 92.423 | 85.6439 | 81.3248 | 82.2851 | 73.1324 | 75.1783 | 77.5669 | 67.3971 | 69.3593 | 69.1496 | 66.0774 | 68.6676 | 67.6134 | 63.5193 | 65.2 | 62.54 | 62.8 | 62.22 | 63.2455 | 62.1879 | 61.2839 | 60.7827 | 60.4701 | 60.7261 | 60.3235 | 60.1547 | 59.9186 | 59.7474 | 59.5717 | 59.4622 | 59.0982 | 58.6907 | 58.2797 | 57.9454 | 57.8223 | 57.6393 | 57.6182 | 57.5832 | 57.4286 | 57.2126 | 56.9574 | 56.726 | 56.5327 | 56.3299 | 56.0081 | 55.8533 | 56.4446 | 56.5239 | 56.2441
Avg energy price of electricity ($/MWh) | 66.9366 | 68.5627 | 61.9876 | 75.3499 | 79.1677 | 95.8529 | 86.2377 | 87.6517 | 101.4382 | 70.8251 | 73.2289 | 70.5423 | 60.9978 | 67.7143 | 72.6633 | 59.8666 | 64.07 | 62.54 | 64.2 | 65.09 | 67.8933 | 68.4082 | 69.0398 | 70.1659 | 71.4995 | 73.5166 | 74.7036 | 76.1716 | 77.5095 | 78.937 | 80.3948 | 81.9992 | 83.2882 | 84.5522 | 85.8426 | 87.2825 | 89.0916 | 90.8451 | 92.8849 | 94.9604 | 96.898 | 98.7929 | 100.6749 | 102.6698 | 104.7981 | 106.9811 | 108.9794 | 111.3746 | 115.3893 | 118.463 | 120.8794
Avg capacity price of electricity ($2017/MW-day) | 249.4238 | 249.4238 | 212.3094 | 237.6676 | 220.235 | 209.1284 | 211.5977 | 188.0613 | 193.3227 | 199.4648 | 173.3129 | 178.3588 | 177.8197 | 169.9194 | 176.5803 | 173.8692 | 163.3412 | 167.6631 | 160.8229 | 161.4915 | 160 | 157.3245 | 155.0376 | 153.7697 | 152.9787 | 153.6263 | 152.608 | 152.181 | 151.5836 | 151.1504 | 150.7061 | 150.429 | 149.5081 | 148.4773 | 147.4374 | 146.5917 | 146.2803 | 145.8174 | 145.7641 | 145.6754 | 145.2845 | 144.7378 | 144.0922 | 143.507 | 143.0179 | 142.5049 | 141.6907 | 141.2991 | 142.7951 | 142.9956 | 142.2878
Avg capacity price of electricity ($/MW-day) | 164.5392 | 164.5392 | 168.5364 | 152.3739 | 185.2202 | 194.6049 | 235.6194 | 211.9839 | 215.4597 | 249.3488 | 174.0976 | 180.0065 | 173.4025 | 149.9408 | 166.4509 | 178.6162 | 147.1602 | 157.4927 | 153.7318 | 157.8123 | 160 | 161.2136 | 162.702 | 165.3558 | 168.4987 | 173.2521 | 176.0495 | 179.509 | 182.6619 | 186.0261 | 189.4615 | 193.2426 | 196.2802 | 199.259 | 202.3 | 205.6934 | 209.9567 | 214.0892 | 218.8962 | 223.7874 | 228.3538 | 232.8193 | 237.2545 | 241.9558 | 246.9715 | 252.116 | 256.8251 | 262.4699 | 271.931 | 279.1746 | 284.8692
Share of battery capacity receiving capacity payments | 0% | 0% | 0% | 0% | 0% | 0% | 0% | 0% | 0% | 0% | 0% | 0% | 0% | 0% | 0% | 0% | 0% | 0% | 0% | 0% | 0% | 0% | 0% | 0% | 0% | 0% | 0% | 0% | 0% | 0% | 0% | 0% | 0% | 0% | 0% | 0% | 0% | 0% | 0% | 0% | 0% | 0% | 0% | 0% | 0% | 0% | 0% | 0% | 0% | 0% | 0%
Avg inflation (BLS PPI for Power) | 1.989% | 1.989% | 1.989% | 1.989% | 1.989% | 1.989% | 1.989% | 1.989% | 1.989% | 1.989% | 1.989% | 1.989% | 1.989% | 1.989% | 1.989% | 1.989% | 1.989% | 1.989% | 1.989% | 1.989% | 1.989% | 1.989% | 1.989% | 1.989% | 1.989% | 1.989% | 1.989% | 1.989% | 1.989% | 1.989% | 1.989% | 1.989% | 1.989% | 1.989% | 1.989% | 1.989% | 1.989% | 1.989% | 1.989% | 1.989% | 1.989% | 1.989% | 1.989% | 1.989% | 1.989% | 1.989% | 1.989% | 1.989% | 1.989% | 1.989% | 1.989%
Expected Retirement Profile (MW capacity) | [21 empty] | 0 | 0 | 0 | 0 | 0 | 0 | 0 | 0 | 0 | 0 | 0 | 1 | 0 | 2 | 4 | 0 | 0 | 440.9336 | 440.9336 | 440.9336 | 440.9336 | 440.9336 | 440.9336 | 440.9336 | 440.9336 | 440.9336 | 440.9336 | 440.9336 | 441.9336 | 440.9336 | 442.9336
Expected Retirement Profile (TWh capacity) | [21 empty] | 0 | 0 | 0 | 0 | 0 | 0 | 0 | 0 | 0 | 0 | 0 | 0 | 0 | 0 | 0 | 0 | 0 | 0.0062451 | 0.0062451 | 0.0062451 | 0.0062451 | 0.0062451 | 0.0062451 | 0.0062451 | 0.0062451 | 0.0062451 | 0.0062451 | 0.0062451 | 0.0062451 | 0.0062451 | 0.0062451
Operating Year (of Power Capacity, MW) | [20 empty] | Capacity (MW) Installed in given Operating Year | 2020 | 2021 | 2022 | 2023 | 2024 | 2025 | 2026 | 2027 | 2028 | 2029 | 2030 | 2031 | 2032 | 2033 | 2034 | 2035 | 2036 | 2037 | 2038 | 2039 | 2040 | 2041 | 2042 | 2043 | 2044 | 2045 | 2046 | 2047 | 2048 | 2049 | 2050
1930 | [20 empty] | 0 | 0 | 0 | 0 | 0 | 0 | 0 | 0 | 0 | 0 | 0 | 0 | 0 | 0 | 0 | 0 | 0 | 0 | 0 | 0 | 0 | 0 | 0 | 0 | 0 | 0 | 0 | 0 | 0 | 0 | 0 | 0
1931 | [20 empty] | 0 | 0 | 0 | 0 | 0 | 0 | 0 | 0 | 0 | 0 | 0 | 0 | 0 | 0 | 0 | 0 | 0 | 0 | 0 | 0 | 0 | 0 | 0 | 0 | 0 | 0 | 0 | 0 | 0 | 0 | 0 | 0
1932 | [20 empty] | 0 | 0 | 0 | 0 | 0 | 0 | 0 | 0 | 0 | 0 | 0 | 0 | 0 | 0 | 0 | 0 | 0 | 0 | 0 | 0 | 0 | 0 | 0 | 0 | 0 | 0 | 0 | 0 | 0 | 0 | 0 | 0
1933 | [20 empty] | 0 | 0 | 0 | 0 | 0 | 0 | 0 | 0 | 0 | 0 | 0 | 0 | 0 | 0 | 0 | 0 | 0 | 0 | 0 | 0 | 0 | 0 | 0 | 0 | 0 | 0 | 0 | 0 | 0 | 0 | 0 | 0
1934 | [20 empty] | 0 | 0 | 0 | 0 | 0 | 0 | 0 | 0 | 0 | 0 | 0 | 0 | 0 | 0 | 0 | 0 | 0 | 0 | 0 | 0 | 0 | 0 | 0 | 0 | 0 | 0 | 0 | 0 | 0 | 0 | 0 | 0
1935 | [20 empty] | 0 | 0 | 0 | 0 | 0 | 0 | 0 | 0 | 0 | 0 | 0 | 0 | 0 | 0 | 0 | 0 | 0 | 0 | 0 | 0 | 0 | 0 | 0 | 0 | 0 | 0 | 0 | 0 | 0 | 0 | 0 | 0
1936 | [20 empty] | 0 | 0 | 0 | 0 | 0 | 0 | 0 | 0 | 0 | 0 | 0 | 0 | 0 | 0 | 0 | 0 | 0 | 0 | 0 | 0 | 0 | 0 | 0 | 0 | 0 | 0 | 0 | 0 | 0 | 0 | 0 | 0
1937 | [20 empty] | 0 | 0 | 0 | 0 | 0 | 0 | 0 | 0 | 0 | 0 | 0 | 0 | 0 | 0 | 0 | 0 | 0 | 0 | 0 | 0 | 0 | 0 | 0 | 0 | 0 | 0 | 0 | 0 | 0 | 0 | 0 | 0
1938 | [20 empty] | 0 | 0 | 0 | 0 | 0 | 0 | 0 | 0 | 0 | 0 | 0 | 0 | 0 | 0 | 0 | 0 | 0 | 0 | 0 | 0 | 0 | 0 | 0 | 0 | 0 | 0 | 0 | 0 | 0 | 0 | 0 | 0
1939 | [20 empty] | 0 | 0 | 0 | 0 | 0 | 0 | 0 | 0 | 0 | 0 | 0 | 0 | 0 | 0 | 0 | 0 | 0 | 0 | 0 | 0 | 0 | 0 | 0 | 0 | 0 | 0 | 0 | 0 | 0 | 0 | 0 | 0
1940 | [20 empty] | 0 | 0 | 0 | 0 | 0 | 0 | 0 | 0 | 0 | 0 | 0 | 0 | 0 | 0 | 0 | 0 | 0 | 0 | 0 | 0 | 0 | 0 | 0 | 0 | 0 | 0 | 0 | 0 | 0 | 0 | 0 | 0
1941 | [20 empty] | 0 | 0 | 0 | 0 | 0 | 0 | 0 | 0 | 0 | 0 | 0 | 0 | 0 | 0 | 0 | 0 | 0 | 0 | 0 | 0 | 0 | 0 | 0 | 0 | 0 | 0 | 0 | 0 | 0 | 0 | 0 | 0
1942 | [20 empty] | 0 | 0 | 0 | 0 | 0 | 0 | 0 | 0 | 0 | 0 | 0 | 0 | 0 | 0 | 0 | 0 | 0 | 0 | 0 | 0 | 0 | 0 | 0 | 0 | 0 | 0 | 0 | 0 | 0 | 0 | 0 | 0
1943 | [20 empty] | 0 | 0 | 0 | 0 | 0 | 0 | 0 | 0 | 0 | 0 | 0 | 0 | 0 | 0 | 0 | 0 | 0 | 0 | 0 | 0 | 0 | 0 | 0 | 0 | 0 | 0 | 0 | 0 | 0 | 0 | 0 | 0
1944 | [20 empty] | 0 | 0 | 0 | 0 | 0 | 0 | 0 | 0 | 0 | 0 | 0 | 0 | 0 | 0 | 0 | 0 | 0 | 0 | 0 | 0 | 0 | 0 | 0 | 0 | 0 | 0 | 0 | 0 | 0 | 0 | 0 | 0
1945 | [20 empty] | 0 | 0 | 0 | 0 | 0 | 0 | 0 | 0 | 0 | 0 | 0 | 0 | 0 | 0 | 0 | 0 | 0 | 0 | 0 | 0 | 0 | 0 | 0 | 0 | 0 | 0 | 0 | 0 | 0 | 0 | 0 | 0
1946 | [20 empty] | 0 | 0 | 0 | 0 | 0 | 0 | 0 | 0 | 0 | 0 | 0 | 0 | 0 | 0 | 0 | 0 | 0 | 0 | 0 | 0 | 0 | 0 | 0 | 0 | 0 | 0 | 0 | 0 | 0 | 0 | 0 | 0
1947 | [20 empty] | 0 | 0 | 0 | 0 | 0 | 0 | 0 | 0 | 0 | 0 | 0 | 0 | 0 | 0 | 0 | 0 | 0 | 0 | 0 | 0 | 0 | 0 | 0 | 0 | 0 | 0 | 0 | 0 | 0 | 0 | 0 | 0
1948 | [20 empty] | 0 | 0 | 0 | 0 | 0 | 0 | 0 | 0 | 0 | 0 | 0 | 0 | 0 | 0 | 0 | 0 | 0 | 0 | 0 | 0 | 0 | 0 | 0 | 0 | 0 | 0 | 0 | 0 | 0 | 0 | 0 | 0
1949 | [20 empty] | 0 | 0 | 0 | 0 | 0 | 0 | 0 | 0 | 0 | 0 | 0 | 0 | 0 | 0 | 0 | 0 | 0 | 0 | 0 | 0 | 0 | 0 | 0 | 0 | 0 | 0 | 0 | 0 | 0 | 0 | 0 | 0
1950 | [20 empty] | 0 | 0 | 0 | 0 | 0 | 0 | 0 | 0 | 0 | 0 | 0 | 0 | 0 | 0 | 0 | 0 | 0 | 0 | 0 | 0 | 0 | 0 | 0 | 0 | 0 | 0 | 0 | 0 | 0 | 0 | 0 | 0
1951 | [20 empty] | 0 | 0 | 0 | 0 | 0 | 0 | 0 | 0 | 0 | 0 | 0 | 0 | 0 | 0 | 0 | 0 | 0 | 0 | 0 | 0 | 0 | 0 | 0 | 0 | 0 | 0 | 0 | 0 | 0 | 0 | 0 | 0
1952 | [20 empty] | 0 | 0 | 0 | 0 | 0 | 0 | 0 | 0 | 0 | 0 | 0 | 0 | 0 | 0 | 0 | 0 | 0 | 0 | 0 | 0 | 0 | 0 | 0 | 0 | 0 | 0 | 0 | 0 | 0 | 0 | 0 | 0
1953 | [20 empty] | 0 | 0 | 0 | 0 | 0 | 0 | 0 | 0 | 0 | 0 | 0 | 0 | 0 | 0 | 0 | 0 | 0 | 0 | 0 | 0 | 0 | 0 | 0 | 0 | 0 | 0 | 0 | 0 | 0 | 0 | 0 | 0
1954 | [20 empty] | 0 | 0 | 0 | 0 | 0 | 0 | 0 | 0 | 0 | 0 | 0 | 0 | 0 | 0 | 0 | 0 | 0 | 0 | 0 | 0 | 0 | 0 | 0 | 0 | 0 | 0 | 0 | 0 | 0 | 0 | 0 | 0
1955 | [20 empty] | 0 | 0 | 0 | 0 | 0 | 0 | 0 | 0 | 0 | 0 | 0 | 0 | 0 | 0 | 0 | 0 | 0 | 0 | 0 | 0 | 0 | 0 | 0 | 0 | 0 | 0 | 0 | 0 | 0 | 0 | 0 | 0
1956 | [20 empty] | 0 | 0 | 0 | 0 | 0 | 0 | 0 | 0 | 0 | 0 | 0 | 0 | 0 | 0 | 0 | 0 | 0 | 0 | 0 | 0 | 0 | 0 | 0 | 0 | 0 | 0 | 0 | 0 | 0 | 0 | 0 | 0
1957 | [20 empty] | 0 | 0 | 0 | 0 | 0 | 0 | 0 | 0 | 0 | 0 | 0 | 0 | 0 | 0 | 0 | 0 | 0 | 0 | 0 | 0 | 0 | 0 | 0 | 0 | 0 | 0 | 0 | 0 | 0 | 0 | 0 | 0
1958 | [20 empty] | 0 | 0 | 0 | 0 | 0 | 0 | 0 | 0 | 0 | 0 | 0 | 0 | 0 | 0 | 0 | 0 | 0 | 0 | 0 | 0 | 0 | 0 | 0 | 0 | 0 | 0 | 0 | 0 | 0 | 0 | 0 | 0
1959 | [20 empty] | 0 | 0 | 0 | 0 | 0 | 0 | 0 | 0 | 0 | 0 | 0 | 0 | 0 | 0 | 0 | 0 | 0 | 0 | 0 | 0 | 0 | 0 | 0 | 0 | 0 | 0 | 0 | 0 | 0 | 0 | 0 | 0
1960 | [20 empty] | 0 | 0 | 0 | 0 | 0 | 0 | 0 | 0 | 0 | 0 | 0 | 0 | 0 | 0 | 0 | 0 | 0 | 0 | 0 | 0 | 0 | 0 | 0 | 0 | 0 | 0 | 0 | 0 | 0 | 0 | 0 | 0
1961 | [20 empty] | 0 | 0 | 0 | 0 | 0 | 0 | 0 | 0 | 0 | 0 | 0 | 0 | 0 | 0 | 0 | 0 | 0 | 0 | 0 | 0 | 0 | 0 | 0 | 0 | 0 | 0 | 0 | 0 | 0 | 0 | 0 | 0
1962 | [20 empty] | 0 | 0 | 0 | 0 | 0 | 0 | 0 | 0 | 0 | 0 | 0 | 0 | 0 | 0 | 0 | 0 | 0 | 0 | 0 | 0 | 0 | 0 | 0 | 0 | 0 | 0 | 0 | 0 | 0 | 0 | 0 | 0
1963 | [20 empty] | 0 | 0 | 0 | 0 | 0 | 0 | 0 | 0 | 0 | 0 | 0 | 0 | 0 | 0 | 0 | 0 | 0 | 0 | 0 | 0 | 0 | 0 | 0 | 0 | 0 | 0 | 0 | 0 | 0 | 0 | 0 | 0
1964 | [20 empty] | 0 | 0 | 0 | 0 | 0 | 0 | 0 | 0 | 0 | 0 | 0 | 0 | 0 | 0 | 0 | 0 | 0 | 0 | 0 | 0 | 0 | 0 | 0 | 0 | 0 | 0 | 0 | 0 | 0 | 0 | 0 | 0
1965 | [20 empty] | 0 | 0 | 0 | 0 | 0 | 0 | 0 | 0 | 0 | 0 | 0 | 0 | 0 | 0 | 0 | 0 | 0 | 0 | 0 | 0 | 0 | 0 | 0 | 0 | 0 | 0 | 0 | 0 | 0 | 0 | 0 | 0
1966 | [20 empty] | 0 | 0 | 0 | 0 | 0 | 0 | 0 | 0 | 0 | 0 | 0 | 0 | 0 | 0 | 0 | 0 | 0 | 0 | 0 | 0 | 0 | 0 | 0 | 0 | 0 | 0 | 0 | 0 | 0 | 0 | 0 | 0
1967 | [20 empty] | 0 | 0 | 0 | 0 | 0 | 0 | 0 | 0 | 0 | 0 | 0 | 0 | 0 | 0 | 0 | 0 | 0 | 0 | 0 | 0 | 0 | 0 | 0 | 0 | 0 | 0 | 0 | 0 | 0 | 0 | 0 | 0
1968 | [20 empty] | 0 | 0 | 0 | 0 | 0 | 0 | 0 | 0 | 0 | 0 | 0 | 0 | 0 | 0 | 0 | 0 | 0 | 0 | 0 | 0 | 0 | 0 | 0 | 0 | 0 | 0 | 0 | 0 | 0 | 0 | 0 | 0
1969 | [20 empty] | 0 | 0 | 0 | 0 | 0 | 0 | 0 | 0 | 0 | 0 | 0 | 0 | 0 | 0 | 0 | 0 | 0 | 0 | 0 | 0 | 0 | 0 | 0 | 0 | 0 | 0 | 0 | 0 | 0 | 0 | 0 | 0
1970 | [20 empty] | 0 | 0 | 0 | 0 | 0 | 0 | 0 | 0 | 0 | 0 | 0 | 0 | 0 | 0 | 0 | 0 | 0 | 0 | 0 | 0 | 0 | 0 | 0 | 0 | 0 | 0 | 0 | 0 | 0 | 0 | 0 | 0
1971 | [20 empty] | 0 | 0 | 0 | 0 | 0 | 0 | 0 | 0 | 0 | 0 | 0 | 0 | 0 | 0 | 0 | 0 | 0 | 0 | 0 | 0 | 0 | 0 | 0 | 0 | 0 | 0 | 0 | 0 | 0 | 0 | 0 | 0
1972 | [20 empty] | 0 | 0 | 0 | 0 | 0 | 0 | 0 | 0 | 0 | 0 | 0 | 0 | 0 | 0 | 0 | 0 | 0 | 0 | 0 | 0 | 0 | 0 | 0 | 0 | 0 | 0 | 0 | 0 | 0 | 0 | 0 | 0
1973 | [20 empty] | 0 | 0 | 0 | 0 | 0 | 0 | 0 | 0 | 0 | 0 | 0 | 0 | 0 | 0 | 0 | 0 | 0 | 0 | 0 | 0 | 0 | 0 | 0 | 0 | 0 | 0 | 0 | 0 | 0 | 0 | 0 | 0
1974 | [20 empty] | 0 | 0 | 0 | 0 | 0 | 0 | 0 | 0 | 0 | 0 | 0 | 0 | 0 | 0 | 0 | 0 | 0 | 0 | 0 | 0 | 0 | 0 | 0 | 0 | 0 | 0 | 0 | 0 | 0 | 0 | 0 | 0
1975 | [20 empty] | 0 | 0 | 0 | 0 | 0 | 0 | 0 | 0 | 0 | 0 | 0 | 0 | 0 | 0 | 0 | 0 | 0 | 0 | 0 | 0 | 0 | 0 | 0 | 0 | 0 | 0 | 0 | 0 | 0 | 0 | 0 | 0
1976 | [20 empty] | 0 | 0 | 0 | 0 | 0 | 0 | 0 | 0 | 0 | 0 | 0 | 0 | 0 | 0 | 0 | 0 | 0 | 0 | 0 | 0 | 0 | 0 | 0 | 0 | 0 | 0 | 0 | 0 | 0 | 0 | 0 | 0
1977 | [20 empty] | 0 | 0 | 0 | 0 | 0 | 0 | 0 | 0 | 0 | 0 | 0 | 0 | 0 | 0 | 0 | 0 | 0 | 0 | 0 | 0 | 0 | 0 | 0 | 0 | 0 | 0 | 0 | 0 | 0 | 0 | 0 | 0
1978 | [20 empty] | 0 | 0 | 0 | 0 | 0 | 0 | 0 | 0 | 0 | 0 | 0 | 0 | 0 | 0 | 0 | 0 | 0 | 0 | 0 | 0 | 0 | 0 | 0 | 0 | 0 | 0 | 0 | 0 | 0 | 0 | 0 | 0
1979 | [20 empty] | 0 | 0 | 0 | 0 | 0 | 0 | 0 | 0 | 0 | 0 | 0 | 0 | 0 | 0 | 0 | 0 | 0 | 0 | 0 | 0 | 0 | 0 | 0 | 0 | 0 | 0 | 0 | 0 | 0 | 0 | 0 | 0
1980 | [20 empty] | 0 | 0 | 0 | 0 | 0 | 0 | 0 | 0 | 0 | 0 | 0 | 0 | 0 | 0 | 0 | 0 | 0 | 0 | 0 | 0 | 0 | 0 | 0 | 0 | 0 | 0 | 0 | 0 | 0 | 0 | 0 | 0
1981 | [20 empty] | 0 | 0 | 0 | 0 | 0 | 0 | 0 | 0 | 0 | 0 | 0 | 0 | 0 | 0 | 0 | 0 | 0 | 0 | 0 | 0 | 0 | 0 | 0 | 0 | 0 | 0 | 0 | 0 | 0 | 0 | 0 | 0
1982 | [20 empty] | 0 | 0 | 0 | 0 | 0 | 0 | 0 | 0 | 0 | 0 | 0 | 0 | 0 | 0 | 0 | 0 | 0 | 0 | 0 | 0 | 0 | 0 | 0 | 0 | 0 | 0 | 0 | 0 | 0 | 0 | 0 | 0
1983 | [20 empty] | 0 | 0 | 0 | 0 | 0 | 0 | 0 | 0 | 0 | 0 | 0 | 0 | 0 | 0 | 0 | 0 | 0 | 0 | 0 | 0 | 0 | 0 | 0 | 0 | 0 | 0 | 0 | 0 | 0 | 0 | 0 | 0
1984 | [20 empty] | 0 | 0 | 0 | 0 | 0 | 0 | 0 | 0 | 0 | 0 | 0 | 0 | 0 | 0 | 0 | 0 | 0 | 0 | 0 | 0 | 0 | 0 | 0 | 0 | 0 | 0 | 0 | 0 | 0 | 0 | 0 | 0
1985 | [20 empty] | 0 | 0 | 0 | 0 | 0 | 0 | 0 | 0 | 0 | 0 | 0 | 0 | 0 | 0 | 0 | 0 | 0 | 0 | 0 | 0 | 0 | 0 | 0 | 0 | 0 | 0 | 0 | 0 | 0 | 0 | 0 | 0
1986 | [20 empty] | 0 | 0 | 0 | 0 | 0 | 0 | 0 | 0 | 0 | 0 | 0 | 0 | 0 | 0 | 0 | 0 | 0 | 0 | 0 | 0 | 0 | 0 | 0 | 0 | 0 | 0 | 0 | 0 | 0 | 0 | 0 | 0
1987 | [20 empty] | 0 | 0 | 0 | 0 | 0 | 0 | 0 | 0 | 0 | 0 | 0 | 0 | 0 | 0 | 0 | 0 | 0 | 0 | 0 | 0 | 0 | 0 | 0 | 0 | 0 | 0 | 0 | 0 | 0 | 0 | 0 | 0
1988 | [20 empty] | 0 | 0 | 0 | 0 | 0 | 0 | 0 | 0 | 0 | 0 | 0 | 0 | 0 | 0 | 0 | 0 | 0 | 0 | 0 | 0 | 0 | 0 | 0 | 0 | 0 | 0 | 0 | 0 | 0 | 0 | 0 | 0
1989 | [20 empty] | 0 | 0 | 0 | 0 | 0 | 0 | 0 | 0 | 0 | 0 | 0 | 0 | 0 | 0 | 0 | 0 | 0 | 0 | 0 | 0 | 0 | 0 | 0 | 0 | 0 | 0 | 0 | 0 | 0 | 0 | 0 | 0
1990 | [20 empty] | 0 | 0 | 0 | 0 | 0 | 0 | 0 | 0 | 0 | 0 | 0 | 0 | 0 | 0 | 0 | 0 | 0 | 0 | 0 | 0 | 0 | 0 | 0 | 0 | 0 | 0 | 0 | 0 | 0 | 0 | 0 | 0
1991 | [20 empty] | 0 | 0 | 0 | 0 | 0 | 0 | 0 | 0 | 0 | 0 | 0 | 0 | 0 | 0 | 0 | 0 | 0 | 0 | 0 | 0 | 0 | 0 | 0 | 0 | 0 | 0 | 0 | 0 | 0 | 0 | 0 | 0
1992 | [20 empty] | 0 | 0 | 0 | 0 | 0 | 0 | 0 | 0 | 0 | 0 | 0 | 0 | 0 | 0 | 0 | 0 | 0 | 0 | 0 | 0 | 0 | 0 | 0 | 0 | 0 | 0 | 0 | 0 | 0 | 0 | 0 | 0
1993 | [20 empty] | 0 | 0 | 0 | 0 | 0 | 0 | 0 | 0 | 0 | 0 | 0 | 0 | 0 | 0 | 0 | 0 | 0 | 0 | 0 | 0 | 0 | 0 | 0 | 0 | 0 | 0 | 0 | 0 | 0 | 0 | 0 | 0
1994 | [20 empty] | 0 | 0 | 0 | 0 | 0 | 0 | 0 | 0 | 0 | 0 | 0 | 0 | 0 | 0 | 0 | 0 | 0 | 0 | 0 | 0 | 0 | 0 | 0 | 0 | 0 | 0 | 0 | 0 | 0 | 0 | 0 | 0
1995 | [20 empty] | 0 | 0 | 0 | 0 | 0 | 0 | 0 | 0 | 0 | 0 | 0 | 0 | 0 | 0 | 0 | 0 | 0 | 0 | 0 | 0 | 0 | 0 | 0 | 0 | 0 | 0 | 0 | 0 | 0 | 0 | 0 | 0
1996 | [20 empty] | 0 | 0 | 0 | 0 | 0 | 0 | 0 | 0 | 0 | 0 | 0 | 0 | 0 | 0 | 0 | 0 | 0 | 0 | 0 | 0 | 0 | 0 | 0 | 0 | 0 | 0 | 0 | 0 | 0 | 0 | 0 | 0
1997 | [20 empty] | 0 | 0 | 0 | 0 | 0 | 0 | 0 | 0 | 0 | 0 | 0 | 0 | 0 | 0 | 0 | 0 | 0 | 0 | 0 | 0 | 0 | 0 | 0 | 0 | 0 | 0 | 0 | 0 | 0 | 0 | 0 | 0
1998 | [20 empty] | 0 | 0 | 0 | 0 | 0 | 0 | 0 | 0 | 0 | 0 | 0 | 0 | 0 | 0 | 0 | 0 | 0 | 0 | 0 | 0 | 0 | 0 | 0 | 0 | 0 | 0 | 0 | 0 | 0 | 0 | 0 | 0
1999 | [20 empty] | 0 | 0 | 0 | 0 | 0 | 0 | 0 | 0 | 0 | 0 | 0 | 0 | 0 | 0 | 0 | 0 | 0 | 0 | 0 | 0 | 0 | 0 | 0 | 0 | 0 | 0 | 0 | 0 | 0 | 0 | 0 | 0
2000 | [20 empty] | 0 | 0 | 0 | 0 | 0 | 0 | 0 | 0 | 0 | 0 | 0 | 0 | 0 | 0 | 0 | 0 | 0 | 0 | 0 | 0 | 0 | 0 | 0 | 0 | 0 | 0 | 0 | 0 | 0 | 0 | 0 | 0
2001 | [20 empty] | 0 | 0 | 0 | 0 | 0 | 0 | 0 | 0 | 0 | 0 | 0 | 0 | 0 | 0 | 0 | 0 | 0 | 0 | 0 | 0 | 0 | 0 | 0 | 0 | 0 | 0 | 0 | 0 | 0 | 0 | 0 | 0
2002 | [20 empty] | 0 | 0 | 0 | 0 | 0 | 0 | 0 | 0 | 0 | 0 | 0 | 0 | 0 | 0 | 0 | 0 | 0 | 0 | 0 | 0 | 0 | 0 | 0 | 0 | 0 | 0 | 0 | 0 | 0 | 0 | 0 | 0
2003 | [20 empty] | 0 | 0 | 0 | 0 | 0 | 0 | 0 | 0 | 0 | 0 | 0 | 0 | 0 | 0 | 0 | 0 | 0 | 0 | 0 | 0 | 0 | 0 | 0 | 0 | 0 | 0 | 0 | 0 | 0 | 0 | 0 | 0
2004 | [20 empty] | 0 | 0 | 0 | 0 | 0 | 0 | 0 | 0 | 0 | 0 | 0 | 0 | 0 | 0 | 0 | 0 | 0 | 0 | 0 | 0 | 0 | 0 | 0 | 0 | 0 | 0 | 0 | 0 | 0 | 0 | 0 | 0
2005 | [20 empty] | 0 | 0 | 0 | 0 | 0 | 0 | 0 | 0 | 0 | 0 | 0 | 0 | 0 | 0 | 0 | 0 | 0 | 0 | 0 | 0 | 0 | 0 | 0 | 0 | 0 | 0 | 0 | 0 | 0 | 0 | 0 | 0
2006 | [20 empty] | 0 | 0 | 0 | 0 | 0 | 0 | 0 | 0 | 0 | 0 | 0 | 0 | 0 | 0 | 0 | 0 | 0 | 0 | 0 | 0 | 0 | 0 | 0 | 0 | 0 | 0 | 0 | 0 | 0 | 0 | 0 | 0
2007 | [20 empty] | 0 | 0 | 0 | 0 | 0 | 0 | 0 | 0 | 0 | 0 | 0 | 0 | 0 | 0 | 0 | 0 | 0 | 0 | 0 | 0 | 0 | 0 | 0 | 0 | 0 | 0 | 0 | 0 | 0 | 0 | 0 | 0
2008 | [20 empty] | 0 | 0 | 0 | 0 | 0 | 0 | 0 | 0 | 0 | 0 | 0 | 0 | 0 | 0 | 0 | 0 | 0 | 0 | 0 | 0 | 0 | 0 | 0 | 0 | 0 | 0 | 0 | 0 | 0 | 0 | 0 | 0
2009 | [20 empty] | 0 | 0 | 0 | 0 | 0 | 0 | 0 | 0 | 0 | 0 | 0 | 0 | 0 | 0 | 0 | 0 | 0 | 0 | 0 | 0 | 0 | 0 | 0 | 0 | 0 | 0 | 0 | 0 | 0 | 0 | 0 | 0
2010 | [20 empty] | 0 | 0 | 0 | 0 | 0 | 0 | 0 | 0 | 0 | 0 | 0 | 0 | 0 | 0 | 0 | 0 | 0 | 0 | 0 | 0 | 0 | 0 | 0 | 0 | 0 | 0 | 0 | 0 | 0 | 0 | 0 | 0
2011 | [20 empty] | 0 | 0 | 0 | 0 | 0 | 0 | 0 | 0 | 0 | 0 | 0 | 0 | 0 | 0 | 0 | 0 | 0 | 0 | 0 | 0 | 0 | 0 | 0 | 0 | 0 | 0 | 0 | 0 | 0 | 0 | 0 | 0
2012 | [20 empty] | 0 | 0 | 0 | 0 | 0 | 0 | 0 | 0 | 0 | 0 | 0 | 0 | 0 | 0 | 0 | 0 | 0 | 0 | 0 | 0 | 0 | 0 | 0 | 0 | 0 | 0 | 0 | 0 | 0 | 0 | 0 | 0
2013 | [20 empty] | 0 | 0 | 0 | 0 | 0 | 0 | 0 | 0 | 0 | 0 | 0 | 0 | 0 | 0 | 0 | 0 | 0 | 0 | 0 | 0 | 0 | 0 | 0 | 0 | 0 | 0 | 0 | 0 | 0 | 0 | 0 | 0
2014 | [20 empty] | 0 | 0 | 0 | 0 | 0 | 0 | 0 | 0 | 0 | 0 | 0 | 0 | 0 | 0 | 0 | 0 | 0 | 0 | 0 | 0 | 0 | 0 | 0 | 0 | 0 | 0 | 0 | 0 | 0 | 0 | 0 | 0
2015 | [20 empty] | 1 | 0 | 0 | 0 | 0 | 0 | 0 | 0 | 0 | 0 | 0 | 0 | 1 | 0 | 0 | 0 | 0 | 0 | 0 | 0 | 0 | 0 | 0 | 0 | 0 | 0 | 0 | 0 | 0 | 0 | 0 | 0
2016 | [20 empty] | 0 | 0 | 0 | 0 | 0 | 0 | 0 | 0 | 0 | 0 | 0 | 0 | 0 | 0 | 0 | 0 | 0 | 0 | 0 | 0 | 0 | 0 | 0 | 0 | 0 | 0 | 0 | 0 | 0 | 0 | 0 | 0
2017 | [20 empty] | 2 | 0 | 0 | 0 | 0 | 0 | 0 | 0 | 0 | 0 | 0 | 0 | 0 | 0 | 2 | 0 | 0 | 0 | 0 | 0 | 0 | 0 | 0 | 0 | 0 | 0 | 0 | 0 | 0 | 0 | 0 | 0
2018 | [20 empty] | 4 | 0 | 0 | 0 | 0 | 0 | 0 | 0 | 0 | 0 | 0 | 0 | 0 | 0 | 0 | 4 | 0 | 0 | 0 | 0 | 0 | 0 | 0 | 0 | 0 | 0 | 0 | 0 | 0 | 0 | 0 | 0
2019 | [20 empty] | 0 | 0 | 0 | 0 | 0 | 0 | 0 | 0 | 0 | 0 | 0 | 0 | 0 | 0 | 0 | 0 | 0 | 0 | 0 | 0 | 0 | 0 | 0 | 0 | 0 | 0 | 0 | 0 | 0 | 0 | 0 | 0
2020 | [19 empty] | NOTE: We copy annual installed power plants from the "Model" tab here | 0 | 0 | 0 | 0 | 0 | 0 | 0 | 0 | 0 | 0 | 0 | 0 | 0 | 0 | 0 | 0 | 0 | 0 | 0 | 0 | 0 | 0 | 0 | 0 | 0 | 0 | 0 | 0 | 0 | 0 | 0 | 0
2021 | [19 empty] | in case the lifetime of a power plant is < 30 years such that a power plant | 440.9336 | 0 | 0 | 0 | 0 | 0 | 0 | 0 | 0 | 0 | 0 | 0 | 0 | 0 | 0 | 0 | 0 | 0 | 440.9336 | 0 | 0 | 0 | 0 | 0 | 0 | 0 | 0 | 0 | 0 | 0 | 0 | 0
2022 | [19 empty] | (for example) built in 2022 needs to retire before 2050 and | 440.9336 | 0 | 0 | 0 | 0 | 0 | 0 | 0 | 0 | 0 | 0 | 0 | 0 | 0 | 0 | 0 | 0 | 0 | 0 | 440.9336 | 0 | 0 | 0 | 0 | 0 | 0 | 0 | 0 | 0 | 0 | 0 | 0
2023 | [19 empty] | thus a new power plant would have to fill its place (as needed). | 440.9336 | 0 | 0 | 0 | 0 | 0 | 0 | 0 | 0 | 0 | 0 | 0 | 0 | 0 | 0 | 0 | 0 | 0 | 0 | 0 | 440.9336 | 0 | 0 | 0 | 0 | 0 | 0 | 0 | 0 | 0 | 0 | 0
2024 | [20 empty] | 440.9336 | 0 | 0 | 0 | 0 | 0 | 0 | 0 | 0 | 0 | 0 | 0 | 0 | 0 | 0 | 0 | 0 | 0 | 0 | 0 | 0 | 440.9336 | 0 | 0 | 0 | 0 | 0 | 0 | 0 | 0 | 0 | 0
2025 | [20 empty] | 440.9336 | 0 | 0 | 0 | 0 | 0 | 0 | 0 | 0 | 0 | 0 | 0 | 0 | 0 | 0 | 0 | 0 | 0 | 0 | 0 | 0 | 0 | 440.9336 | 0 | 0 | 0 | 0 | 0 | 0 | 0 | 0 | 0
2026 | [20 empty] | 440.9336 | 0 | 0 | 0 | 0 | 0 | 0 | 0 | 0 | 0 | 0 | 0 | 0 | 0 | 0 | 0 | 0 | 0 | 0 | 0 | 0 | 0 | 0 | 440.9336 | 0 | 0 | 0 | 0 | 0 | 0 | 0 | 0
2027 | [20 empty] | 440.9336 | 0 | 0 | 0 | 0 | 0 | 0 | 0 | 0 | 0 | 0 | 0 | 0 | 0 | 0 | 0 | 0 | 0 | 0 | 0 | 0 | 0 | 0 | 0 | 440.9336 | 0 | 0 | 0 | 0 | 0 | 0 | 0
2028 | [20 empty] | 440.9336 | 0 | 0 | 0 | 0 | 0 | 0 | 0 | 0 | 0 | 0 | 0 | 0 | 0 | 0 | 0 | 0 | 0 | 0 | 0 | 0 | 0 | 0 | 0 | 0 | 440.9336 | 0 | 0 | 0 | 0 | 0 | 0
2029 | [20 empty] | 440.9336 | 0 | 0 | 0 | 0 | 0 | 0 | 0 | 0 | 0 | 0 | 0 | 0 | 0 | 0 | 0 | 0 | 0 | 0 | 0 | 0 | 0 | 0 | 0 | 0 | 0 | 440.9336 | 0 | 0 | 0 | 0 | 0
2030 | [20 empty] | 440.9336 | 0 | 0 | 0 | 0 | 0 | 0 | 0 | 0 | 0 | 0 | 0 | 0 | 0 | 0 | 0 | 0 | 0 | 0 | 0 | 0 | 0 | 0 | 0 | 0 | 0 | 0 | 440.9336 | 0 | 0 | 0 | 0
2031 | [20 empty] | 440.9336 | 0 | 0 | 0 | 0 | 0 | 0 | 0 | 0 | 0 | 0 | 0 | 0 | 0 | 0 | 0 | 0 | 0 | 0 | 0 | 0 | 0 | 0 | 0 | 0 | 0 | 0 | 0 | 440.9336 | 0 | 0 | 0
2032 | [20 empty] | 441.9336 | 0 | 0 | 0 | 0 | 0 | 0 | 0 | 0 | 0 | 0 | 0 | 0 | 0 | 0 | 0 | 0 | 0 | 0 | 0 | 0 | 0 | 0 | 0 | 0 | 0 | 0 | 0 | 0 | 441.9336 | 0 | 0
2033 | [20 empty] | 440.9336 | 0 | 0 | 0 | 0 | 0 | 0 | 0 | 0 | 0 | 0 | 0 | 0 | 0 | 0 | 0 | 0 | 0 | 0 | 0 | 0 | 0 | 0 | 0 | 0 | 0 | 0 | 0 | 0 | 0 | 440.9336 | 0
2034 | [20 empty] | 442.9336 | 0 | 0 | 0 | 0 | 0 | 0 | 0 | 0 | 0 | 0 | 0 | 0 | 0 | 0 | 0 | 0 | 0 | 0 | 0 | 0 | 0 | 0 | 0 | 0 | 0 | 0 | 0 | 0 | 0 | 0 | 442.9336
2035 | [20 empty] | 444.9336 | 0 | 0 | 0 | 0 | 0 | 0 | 0 | 0 | 0 | 0 | 0 | 0 | 0 | 0 | 0 | 0 | 0 | 0 | 0 | 0 | 0 | 0 | 0 | 0 | 0 | 0 | 0 | 0 | 0 | 0 | 0
2036 | [20 empty] | 440.9336 | 0 | 0 | 0 | 0 | 0 | 0 | 0 | 0 | 0 | 0 | 0 | 0 | 0 | 0 | 0 | 0 | 0 | 0 | 0 | 0 | 0 | 0 | 0 | 0 | 0 | 0 | 0 | 0 | 0 | 0 | 0
2037 | [20 empty] | 440.9336 | 0 | 0 | 0 | 0 | 0 | 0 | 0 | 0 | 0 | 0 | 0 | 0 | 0 | 0 | 0 | 0 | 0 | 0 | 0 | 0 | 0 | 0 | 0 | 0 | 0 | 0 | 0 | 0 | 0 | 0 | 0
2038 | [20 empty] | 881.8672 | 0 | 0 | 0 | 0 | 0 | 0 | 0 | 0 | 0 | 0 | 0 | 0 | 0 | 0 | 0 | 0 | 0 | 0 | 0 | 0 | 0 | 0 | 0 | 0 | 0 | 0 | 0 | 0 | 0 | 0 | 0
2039 | [20 empty] | 881.8672 | 0 | 0 | 0 | 0 | 0 | 0 | 0 | 0 | 0 | 0 | 0 | 0 | 0 | 0 | 0 | 0 | 0 | 0 | 0 | 0 | 0 | 0 | 0 | 0 | 0 | 0 | 0 | 0 | 0 | 0 | 0
2040 | [20 empty] | 881.8672 | 0 | 0 | 0 | 0 | 0 | 0 | 0 | 0 | 0 | 0 | 0 | 0 | 0 | 0 | 0 | 0 | 0 | 0 | 0 | 0 | 0 | 0 | 0 | 0 | 0 | 0 | 0 | 0 | 0 | 0 | 0
2041 | [20 empty] | 881.8672 | 0 | 0 | 0 | 0 | 0 | 0 | 0 | 0 | 0 | 0 | 0 | 0 | 0 | 0 | 0 | 0 | 0 | 0 | 0 | 0 | 0 | 0 | 0 | 0 | 0 | 0 | 0 | 0 | 0 | 0 | 0
2042 | [20 empty] | 881.8672 | 0 | 0 | 0 | 0 | 0 | 0 | 0 | 0 | 0 | 0 | 0 | 0 | 0 | 0 | 0 | 0 | 0 | 0 | 0 | 0 | 0 | 0 | 0 | 0 | 0 | 0 | 0 | 0 | 0 | 0 | 0
2043 | [20 empty] | 881.8672 | 0 | 0 | 0 | 0 | 0 | 0 | 0 | 0 | 0 | 0 | 0 | 0 | 0 | 0 | 0 | 0 | 0 | 0 | 0 | 0 | 0 | 0 | 0 | 0 | 0 | 0 | 0 | 0 | 0 | 0 | 0
2044 | [20 empty] | 881.8672 | 0 | 0 | 0 | 0 | 0 | 0 | 0 | 0 | 0 | 0 | 0 | 0 | 0 | 0 | 0 | 0 | 0 | 0 | 0 | 0 | 0 | 0 | 0 | 0 | 0 | 0 | 0 | 0 | 0 | 0 | 0
2045 | [20 empty] | 881.8672 | 0 | 0 | 0 | 0 | 0 | 0 | 0 | 0 | 0 | 0 | 0 | 0 | 0 | 0 | 0 | 0 | 0 | 0 | 0 | 0 | 0 | 0 | 0 | 0 | 0 | 0 | 0 | 0 | 0 | 0 | 0
2046 | [20 empty] | 881.8672 | 0 | 0 | 0 | 0 | 0 | 0 | 0 | 0 | 0 | 0 | 0 | 0 | 0 | 0 | 0 | 0 | 0 | 0 | 0 | 0 | 0 | 0 | 0 | 0 | 0 | 0 | 0 | 0 | 0 | 0 | 0
2047 | [20 empty] | 881.8672 | 0 | 0 | 0 | 0 | 0 | 0 | 0 | 0 | 0 | 0 | 0 | 0 | 0 | 0 | 0 | 0 | 0 | 0 | 0 | 0 | 0 | 0 | 0 | 0 | 0 | 0 | 0 | 0 | 0 | 0 | 0
2048 | [20 empty] | 881.8672 | 0 | 0 | 0 | 0 | 0 | 0 | 0 | 0 | 0 | 0 | 0 | 0 | 0 | 0 | 0 | 0 | 0 | 0 | 0 | 0 | 0 | 0 | 0 | 0 | 0 | 0 | 0 | 0 | 0 | 0 | 0
2049 | [20 empty] | 882.8672 | 0 | 0 | 0 | 0 | 0 | 0 | 0 | 0 | 0 | 0 | 0 | 0 | 0 | 0 | 0 | 0 | 0 | 0 | 0 | 0 | 0 | 0 | 0 | 0 | 0 | 0 | 0 | 0 | 0 | 0 | 0
2050 | [20 empty] | 881.8672 | 0 | 0 | 0 | 0 | 0 | 0 | 0 | 0 | 0 | 0 | 0 | 0 | 0 | 0 | 0 | 0 | 0 | 0 | 0 | 0 | 0 | 0 | 0 | 0 | 0 | 0 | 0 | 0 | 0 | 0 | 0
Operating Year (of Energy Capacity, TWh) | [20 empty] | Capacity (TWh) Installed in given Operating Year | 2020 | 2021 | 2022 | 2023 | 2024 | 2025 | 2026 | 2027 | 2028 | 2029 | 2030 | 2031 | 2032 | 2033 | 2034 | 2035 | 2036 | 2037 | 2038 | 2039 | 2040 | 2041 | 2042 | 2043 | 2044 | 2045 | 2046 | 2047 | 2048 | 2049 | 2050
2000 | [20 empty] | 0 | 0 | 0 | 0 | 0 | 0 | 0 | 0 | 0 | 0 | 0 | 0 | 0 | 0 | 0 | 0 | 0 | 0 | 0 | 0 | 0 | 0 | 0 | 0 | 0 | 0 | 0 | 0 | 0 | 0 | 0 | 0
2001 | [20 empty] | 0 | 0 | 0 | 0 | 0 | 0 | 0 | 0 | 0 | 0 | 0 | 0 | 0 | 0 | 0 | 0 | 0 | 0 | 0 | 0 | 0 | 0 | 0 | 0 | 0 | 0 | 0 | 0 | 0 | 0 | 0 | 0
2002 | [20 empty] | 0 | 0 | 0 | 0 | 0 | 0 | 0 | 0 | 0 | 0 | 0 | 0 | 0 | 0 | 0 | 0 | 0 | 0 | 0 | 0 | 0 | 0 | 0 | 0 | 0 | 0 | 0 | 0 | 0 | 0 | 0 | 0
2003 | [20 empty] | 0 | 0 | 0 | 0 | 0 | 0 | 0 | 0 | 0 | 0 | 0 | 0 | 0 | 0 | 0 | 0 | 0 | 0 | 0 | 0 | 0 | 0 | 0 | 0 | 0 | 0 | 0 | 0 | 0 | 0 | 0 | 0
2004 | [20 empty] | 0 | 0 | 0 | 0 | 0 | 0 | 0 | 0 | 0 | 0 | 0 | 0 | 0 | 0 | 0 | 0 | 0 | 0 | 0 | 0 | 0 | 0 | 0 | 0 | 0 | 0 | 0 | 0 | 0 | 0 | 0 | 0
2005 | [20 empty] | 0 | 0 | 0 | 0 | 0 | 0 | 0 | 0 | 0 | 0 | 0 | 0 | 0 | 0 | 0 | 0 | 0 | 0 | 0 | 0 | 0 | 0 | 0 | 0 | 0 | 0 | 0 | 0 | 0 | 0 | 0 | 0
2006 | [20 empty] | 0 | 0 | 0 | 0 | 0 | 0 | 0 | 0 | 0 | 0 | 0 | 0 | 0 | 0 | 0 | 0 | 0 | 0 | 0 | 0 | 0 | 0 | 0 | 0 | 0 | 0 | 0 | 0 | 0 | 0 | 0 | 0
2007 | [20 empty] | 0 | 0 | 0 | 0 | 0 | 0 | 0 | 0 | 0 | 0 | 0 | 0 | 0 | 0 | 0 | 0 | 0 | 0 | 0 | 0 | 0 | 0 | 0 | 0 | 0 | 0 | 0 | 0 | 0 | 0 | 0 | 0
2008 | [20 empty] | 0 | 0 | 0 | 0 | 0 | 0 | 0 | 0 | 0 | 0 | 0 | 0 | 0 | 0 | 0 | 0 | 0 | 0 | 0 | 0 | 0 | 0 | 0 | 0 | 0 | 0 | 0 | 0 | 0 | 0 | 0 | 0
2009 | [20 empty] | 0 | 0 | 0 | 0 | 0 | 0 | 0 | 0 | 0 | 0 | 0 | 0 | 0 | 0 | 0 | 0 | 0 | 0 | 0 | 0 | 0 | 0 | 0 | 0 | 0 | 0 | 0 | 0 | 0 | 0 | 0 | 0
2010 | [20 empty] | 0 | 0 | 0 | 0 | 0 | 0 | 0 | 0 | 0 | 0 | 0 | 0 | 0 | 0 | 0 | 0 | 0 | 0 | 0 | 0 | 0 | 0 | 0 | 0 | 0 | 0 | 0 | 0 | 0 | 0 | 0 | 0
2011 | [20 empty] | 0 | 0 | 0 | 0 | 0 | 0 | 0 | 0 | 0 | 0 | 0 | 0 | 0 | 0 | 0 | 0 | 0 | 0 | 0 | 0 | 0 | 0 | 0 | 0 | 0 | 0 | 0 | 0 | 0 | 0 | 0 | 0
2012 | [20 empty] | 0 | 0 | 0 | 0 | 0 | 0 | 0 | 0 | 0 | 0 | 0 | 0 | 0 | 0 | 0 | 0 | 0 | 0 | 0 | 0 | 0 | 0 | 0 | 0 | 0 | 0 | 0 | 0 | 0 | 0 | 0 | 0
2013 | [20 empty] | 0 | 0 | 0 | 0 | 0 | 0 | 0 | 0 | 0 | 0 | 0 | 0 | 0 | 0 | 0 | 0 | 0 | 0 | 0 | 0 | 0 | 0 | 0 | 0 | 0 | 0 | 0 | 0 | 0 | 0 | 0 | 0
2014 | [20 empty] | 0 | 0 | 0 | 0 | 0 | 0 | 0 | 0 | 0 | 0 | 0 | 0 | 0 | 0 | 0 | 0 | 0 | 0 | 0 | 0 | 0 | 0 | 0 | 0 | 0 | 0 | 0 | 0 | 0 | 0 | 0 | 0
2015 | [20 empty] | 0 | 0 | 0 | 0 | 0 | 0 | 0 | 0 | 0 | 0 | 0 | 0 | 0 | 0 | 0 | 0 | 0 | 0 | 0 | 0 | 0 | 0 | 0 | 0 | 0 | 0 | 0 | 0 | 0 | 0 | 0 | 0
2016 | [20 empty] | 0 | 0 | 0 | 0 | 0 | 0 | 0 | 0 | 0 | 0 | 0 | 0 | 0 | 0 | 0 | 0 | 0 | 0 | 0 | 0 | 0 | 0 | 0 | 0 | 0 | 0 | 0 | 0 | 0 | 0 | 0 | 0
2017 | [20 empty] | 0 | 0 | 0 | 0 | 0 | 0 | 0 | 0 | 0 | 0 | 0 | 0 | 0 | 0 | 0 | 0 | 0 | 0 | 0 | 0 | 0 | 0 | 0 | 0 | 0 | 0 | 0 | 0 | 0 | 0 | 0 | 0
2018 | [20 empty] | 0 | 0 | 0 | 0 | 0 | 0 | 0 | 0 | 0 | 0 | 0 | 0 | 0 | 0 | 0 | 0 | 0 | 0 | 0 | 0 | 0 | 0 | 0 | 0 | 0 | 0 | 0 | 0 | 0 | 0 | 0 | 0
2019 | [20 empty] | 0 | 0 | 0 | 0 | 0 | 0 | 0 | 0 | 0 | 0 | 0 | 0 | 0 | 0 | 0 | 0 | 0 | 0 | 0 | 0 | 0 | 0 | 0 | 0 | 0 | 0 | 0 | 0 | 0 | 0 | 0 | 0
2020 | [20 empty] | 0 | 0 | 0 | 0 | 0 | 0 | 0 | 0 | 0 | 0 | 0 | 0 | 0 | 0 | 0 | 0 | 0 | 0 | 0 | 0 | 0 | 0 | 0 | 0 | 0 | 0 | 0 | 0 | 0 | 0 | 0 | 0
2021 | [20 empty] | 0.0062451 | 0 | 0 | 0 | 0 | 0 | 0 | 0 | 0 | 0 | 0 | 0 | 0 | 0 | 0 | 0 | 0 | 0 | 0.0062451 | 0 | 0 | 0 | 0 | 0 | 0 | 0 | 0 | 0 | 0 | 0 | 0 | 0
2022 | [20 empty] | 0.0062451 | 0 | 0 | 0 | 0 | 0 | 0 | 0 | 0 | 0 | 0 | 0 | 0 | 0 | 0 | 0 | 0 | 0 | 0 | 0.0062451 | 0 | 0 | 0 | 0 | 0 | 0 | 0 | 0 | 0 | 0 | 0 | 0
2023 | [20 empty] | 0.0062451 | 0 | 0 | 0 | 0 | 0 | 0 | 0 | 0 | 0 | 0 | 0 | 0 | 0 | 0 | 0 | 0 | 0 | 0 | 0 | 0.0062451 | 0 | 0 | 0 | 0 | 0 | 0 | 0 | 0 | 0 | 0 | 0
2024 | [20 empty] | 0.0062451 | 0 | 0 | 0 | 0 | 0 | 0 | 0 | 0 | 0 | 0 | 0 | 0 | 0 | 0 | 0 | 0 | 0 | 0 | 0 | 0 | 0.0062451 | 0 | 0 | 0 | 0 | 0 | 0 | 0 | 0 | 0 | 0
2025 | [20 empty] | 0.0062451 | 0 | 0 | 0 | 0 | 0 | 0 | 0 | 0 | 0 | 0 | 0 | 0 | 0 | 0 | 0 | 0 | 0 | 0 | 0 | 0 | 0 | 0.0062451 | 0 | 0 | 0 | 0 | 0 | 0 | 0 | 0 | 0
2026 | [20 empty] | 0.0062451 | 0 | 0 | 0 | 0 | 0 | 0 | 0 | 0 | 0 | 0 | 0 | 0 | 0 | 0 | 0 | 0 | 0 | 0 | 0 | 0 | 0 | 0 | 0.0062451 | 0 | 0 | 0 | 0 | 0 | 0 | 0 | 0
2027 | [20 empty] | 0.0062451 | 0 | 0 | 0 | 0 | 0 | 0 | 0 | 0 | 0 | 0 | 0 | 0 | 0 | 0 | 0 | 0 | 0 | 0 | 0 | 0 | 0 | 0 | 0 | 0.0062451 | 0 | 0 | 0 | 0 | 0 | 0 | 0
2028 | [20 empty] | 0.0062451 | 0 | 0 | 0 | 0 | 0 | 0 | 0 | 0 | 0 | 0 | 0 | 0 | 0 | 0 | 0 | 0 | 0 | 0 | 0 | 0 | 0 | 0 | 0 | 0 | 0.0062451 | 0 | 0 | 0 | 0 | 0 | 0
2029 | [20 empty] | 0.0062451 | 0 | 0 | 0 | 0 | 0 | 0 | 0 | 0 | 0 | 0 | 0 | 0 | 0 | 0 | 0 | 0 | 0 | 0 | 0 | 0 | 0 | 0 | 0 | 0 | 0 | 0.0062451 | 0 | 0 | 0 | 0 | 0
2030 | [20 empty] | 0.0062451 | 0 | 0 | 0 | 0 | 0 | 0 | 0 | 0 | 0 | 0 | 0 | 0 | 0 | 0 | 0 | 0 | 0 | 0 | 0 | 0 | 0 | 0 | 0 | 0 | 0 | 0 | 0.0062451 | 0 | 0 | 0 | 0
2031 | [20 empty] | 0.0062451 | 0 | 0 | 0 | 0 | 0 | 0 | 0 | 0 | 0 | 0 | 0 | 0 | 0 | 0 | 0 | 0 | 0 | 0 | 0 | 0 | 0 | 0 | 0 | 0 | 0 | 0 | 0 | 0.0062451 | 0 | 0 | 0
2032 | [20 empty] | 0.0062451 | 0 | 0 | 0 | 0 | 0 | 0 | 0 | 0 | 0 | 0 | 0 | 0 | 0 | 0 | 0 | 0 | 0 | 0 | 0 | 0 | 0 | 0 | 0 | 0 | 0 | 0 | 0 | 0 | 0.0062451 | 0 | 0
2033 | [20 empty] | 0.0062451 | 0 | 0 | 0 | 0 | 0 | 0 | 0 | 0 | 0 | 0 | 0 | 0 | 0 | 0 | 0 | 0 | 0 | 0 | 0 | 0 | 0 | 0 | 0 | 0 | 0 | 0 | 0 | 0 | 0 | 0.0062451 | 0
2034 | [20 empty] | 0.0062451 | 0 | 0 | 0 | 0 | 0 | 0 | 0 | 0 | 0 | 0 | 0 | 0 | 0 | 0 | 0 | 0 | 0 | 0 | 0 | 0 | 0 | 0 | 0 | 0 | 0 | 0 | 0 | 0 | 0 | 0 | 0.0062451
2035 | [20 empty] | 0.0062451 | 0 | 0 | 0 | 0 | 0 | 0 | 0 | 0 | 0 | 0 | 0 | 0 | 0 | 0 | 0 | 0 | 0 | 0 | 0 | 0 | 0 | 0 | 0 | 0 | 0 | 0 | 0 | 0 | 0 | 0 | 0
2036 | [20 empty] | 0.0062451 | 0 | 0 | 0 | 0 | 0 | 0 | 0 | 0 | 0 | 0 | 0 | 0 | 0 | 0 | 0 | 0 | 0 | 0 | 0 | 0 | 0 | 0 | 0 | 0 | 0 | 0 | 0 | 0 | 0 | 0 | 0
2037 | [20 empty] | 0.0062451 | 0 | 0 | 0 | 0 | 0 | 0 | 0 | 0 | 0 | 0 | 0 | 0 | 0 | 0 | 0 | 0 | 0 | 0 | 0 | 0 | 0 | 0 | 0 | 0 | 0 | 0 | 0 | 0 | 0 | 0 | 0
2038 | [20 empty] | 0.01249 | 0 | 0 | 0 | 0 | 0 | 0 | 0 | 0 | 0 | 0 | 0 | 0 | 0 | 0 | 0 | 0 | 0 | 0 | 0 | 0 | 0 | 0 | 0 | 0 | 0 | 0 | 0 | 0 | 0 | 0 | 0
2039 | [20 empty] | 0.01249 | 0 | 0 | 0 | 0 | 0 | 0 | 0 | 0 | 0 | 0 | 0 | 0 | 0 | 0 | 0 | 0 | 0 | 0 | 0 | 0 | 0 | 0 | 0 | 0 | 0 | 0 | 0 | 0 | 0 | 0 | 0
2040 | [20 empty] | 0.01249 | 0 | 0 | 0 | 0 | 0 | 0 | 0 | 0 | 0 | 0 | 0 | 0 | 0 | 0 | 0 | 0 | 0 | 0 | 0 | 0 | 0 | 0 | 0 | 0 | 0 | 0 | 0 | 0 | 0 | 0 | 0
2041 | [20 empty] | 0.01249 | 0 | 0 | 0 | 0 | 0 | 0 | 0 | 0 | 0 | 0 | 0 | 0 | 0 | 0 | 0 | 0 | 0 | 0 | 0 | 0 | 0 | 0 | 0 | 0 | 0 | 0 | 0 | 0 | 0 | 0 | 0
2042 | [20 empty] | 0.01249 | 0 | 0 | 0 | 0 | 0 | 0 | 0 | 0 | 0 | 0 | 0 | 0 | 0 | 0 | 0 | 0 | 0 | 0 | 0 | 0 | 0 | 0 | 0 | 0 | 0 | 0 | 0 | 0 | 0 | 0 | 0
2043 | [20 empty] | 0.01249 | 0 | 0 | 0 | 0 | 0 | 0 | 0 | 0 | 0 | 0 | 0 | 0 | 0 | 0 | 0 | 0 | 0 | 0 | 0 | 0 | 0 | 0 | 0 | 0 | 0 | 0 | 0 | 0 | 0 | 0 | 0
2044 | [20 empty] | 0.01249 | 0 | 0 | 0 | 0 | 0 | 0 | 0 | 0 | 0 | 0 | 0 | 0 | 0 | 0 | 0 | 0 | 0 | 0 | 0 | 0 | 0 | 0 | 0 | 0 | 0 | 0 | 0 | 0 | 0 | 0 | 0
2045 | [20 empty] | 0.01249 | 0 | 0 | 0 | 0 | 0 | 0 | 0 | 0 | 0 | 0 | 0 | 0 | 0 | 0 | 0 | 0 | 0 | 0 | 0 | 0 | 0 | 0 | 0 | 0 | 0 | 0 | 0 | 0 | 0 | 0 | 0
2046 | [20 empty] | 0.01249 | 0 | 0 | 0 | 0 | 0 | 0 | 0 | 0 | 0 | 0 | 0 | 0 | 0 | 0 | 0 | 0 | 0 | 0 | 0 | 0 | 0 | 0 | 0 | 0 | 0 | 0 | 0 | 0 | 0 | 0 | 0
2047 | [20 empty] | 0.01249 | 0 | 0 | 0 | 0 | 0 | 0 | 0 | 0 | 0 | 0 | 0 | 0 | 0 | 0 | 0 | 0 | 0 | 0 | 0 | 0 | 0 | 0 | 0 | 0 | 0 | 0 | 0 | 0 | 0 | 0 | 0
2048 | [20 empty] | 0.01249 | 0 | 0 | 0 | 0 | 0 | 0 | 0 | 0 | 0 | 0 | 0 | 0 | 0 | 0 | 0 | 0 | 0 | 0 | 0 | 0 | 0 | 0 | 0 | 0 | 0 | 0 | 0 | 0 | 0 | 0 | 0
2049 | [20 empty] | 0.01249 | 0 | 0 | 0 | 0 | 0 | 0 | 0 | 0 | 0 | 0 | 0 | 0 | 0 | 0 | 0 | 0 | 0 | 0 | 0 | 0 | 0 | 0 | 0 | 0 | 0 | 0 | 0 | 0 | 0 | 0 | 0
2050 | [20 empty] | 0.01249 | 0 | 0 | 0 | 0 | 0 | 0 | 0 | 0 | 0 | 0 | 0 | 0 | 0 | 0 | 0 | 0 | 0 | 0 | 0 | 0 | 0 | 0 | 0 | 0 | 0 | 0 | 0 | 0 | 0 | 0 | 0