## To Do
Should I connect electricity generation to natural gas upstream and/or midstream? This could matter in agressive renewables scenarios. All expected (e.g., AEO 2019) NG production may be too much for exports.
Should coal be connected? 1- power gen is the main consumer of coal; 2- the US coal exports will likely remain small. Alternatively, we can assume coal mines closing as it has been happening.
Connection between EVs and oil?
New capacity decision function: should it be more forward-looking in sufficiency of capacity? NO. IMPLICITLY IT IS FORWARD-LOOKING AS CONSTRUCTION STARTS YEARS EARLIER.
Add ST to the NG setup? Probably not; STs are going away. Plus, solveGen doesn't distinguish STs.
stranded costs? Nondepreciated part of the asset if it is retired before its book life? Or something else?
CAPEX improvements in Assumptions tabs?
Add intrastate values to Oil G&T (FERC 6) and NG Midstream (FERC 2)
Add heating demand for NG.
Retirement decisions are based on historical max age. Should that be switched to average lifetime?

## MANUAL
Overview: User inputs for NG Heating and SolveGen results for 2050 are to be copied into green highlighted cells in the Inputs tab. These values are linked to the Model tab. 2020 values in the model are "set" (see below). There are no 2050 user inputs for NG Midstream, Electricity T, D, and A&G, Oil G&T and Oil&Gas Upstream. The model connects 2020 and 2050 values via linear interpolation. The model calculates new capacity builds based on retirements estimated in the Assumptions (...) tabs for each technology, which also include all cost, finance, construction, and operational assumptions (see below for details & comments). In addition to CAPEX associated with new builds, the model calculates operating and fuel costs for each year. We assume debt-equity financing: principal and interest payments associated with CAPEX of new and capacities built before 2020 with outstanding payments are captured as well as depreciation of all of these assets. With all these costs and financing calculations, cash flow is calculated assuming a tax rate.
Tab | Variable | Purpose | Comment
Inputs |  | Inputs from SolveGen and user entries for NG heating demand | 2020 and 2050 AEO Ref percentages are provided for comparison. See comments on conversion of Biomass from SolveGen into MSW and other biomass, and storage.
Dashboard |  | Quick visual summary of model results when user inputs change. | $ values are reported in nominal terms, which leads to large values in the future.
Aggregation |  | Summary of key results from Model & Assumptions tabs | More data for generation. Only OPEX and CAPEX for Oil&Gas midstream and upstream, electricity T&D. Total NG Consumption section is intended as a check on user assumptions on NG Heating. It is not likely for user inputs to lead to import levels that are above historical values. And, export capacity can increase. As such, no need to connect O&G Upstream to NG Demand. Currently, O&G Upstream is based on AEO 2018 Ref gas production.
Model
| Operating Capacity | 2020 value is hardwired. | Mostly from AEO 2018 but for coal and NG, there are adjustments based on more recent data on new builds and retirements.
| Generation | 2020 value is indirectly hardwired. | Calculation=2020 Operating Capacity*Avg Utilization from Assumptions (…). The 2020 Avg Utilization (or capacity factor) is calculated via the Goal Seek tool to yield TWh reported in AEO18. They are realistic based on recent fleet performances. Years 2021-2049 are calculated as a linear trend to connect the 2020 value to user-input-determined 2050 value.
| FOM&VOM | Annual flow to be used in other calculations or to depict trends. | Calculated=FOM*Operating Capacity+VOM*Generation. Special Cases: (1) For coal, new capacity is assumed to be CCS 30% per AEO18 with higher FOM and VOM. For existing capacity, separate assumptions have been used. (2) For NG, the costs are calculated as average of CC and CTs weighted by capacity shares. (3) Nuclear cost data are from NEI and classified as Operating, Fuel, and Annual Capital. (4) For wind, solar, and hydro, there is no fuel costs. (5) For wind and solar, there is no VOM.
| Fuel Costs | Annual flow to be used in other calculations or to depict trends. | Calculated=Avg fuel cost per MWh*Generation. Special Cases: (1) For coal, new capacity is assumed to be CCS 30% per AEO18 with different HR than existing caapcity, hence fuel cost. (2) For NG, the costs are calculated as average of CC and CTs weighted by capacity shares. (3) No fuel costs for wind, solar, and hydro.
| Energy Revenues | Annual flow to be used in other calculations or to depict trends. | Calculated=Avg wholesale electricity price*Generation. CAUTION: Currently, wholesale electricity prices from AEO18 Reference Case are used. When user inputs change generation shares significantly, these prices should change. Linking these prices, albeit in rudimentary fashion, to dispatch economics appears desirable.
| Capacity Revenues | Annual flow to be used in other calculations or to depict trends. | Calculated=Avg capacity price in MW-day*share of capacity in capacity markets*Operating Capacity*365. CAUTION: Currently, the price from the most recent PJM auction is used. The share of capacity in states with capacity markets is used. Two improvements should be pursued: a more accurate calculation of capacity receiving capacity payments and of the capacity price.
| Principal - Built <2020 | Annual flow to be used in other calculations or to depict trends. | Calculated with PPMT formula for capacities built before 2020 based on EIA860 data. Financing assumptions (share of debt, interest rate, loan term) for each type of plants should be confirmed.
| Interest - Built <2020 | Annual flow to be used in other calculations or to depict trends. | Calculated with IPMT formula for capacities built before 2020 based on EIA860 data. Financing assumptions (share of debt, interest rate, loan term) for each type of plants should be confirmed.
| Depreciation - Built <2020 | Annual flow to be used in other calculations or to depict trends. | Calculated given the MACRS schedule for each type of plant from NREL ATB model.
| New capacity | Annual flow to be used in other calculations or to depict trends. | Calculated=If Operating Capacity at max CF in Assumptions (…) is not sufficient to generate TWh in Generation, build enough new capacity as long as it is < Annual Max Build-Out in Assumptions (…)
| GAP due to annual new cap limit | Annual flow to be used in other calculations or to depict trends. | Calculated=TWh in Generation but not generated because insufficient New capacity was built the year before due to Annual Max Build-Out in Assumptions (…). Based on historical values, the Annual Max is not likely to be an issue for any technology but for nuclear, wind and solar. However, restricting wind and solar capacities annual maximum build-outs of the past seems unfair since these are growing industries. Currently, much large values are used for Annual Max Build-Out for widn and solar, but there are still some GAPs.
| New CAPEX | Annual flow to be used in other calculations or to depict trends. | Calculated=total capital cost for New capacity in any given year is Avg CAPEX (per-MW, row 2 of the Assumptions (…) tab) of the previous Avg # of years to build a particular type of plant (also in Assumptions tabs). There is a separate row for each year since Avg CAPEX change over the years as a function of inflation and cost improvement factors. CAUTION: currently, we assume CAPEX is spent uniformly across the Avg # of years to build. This can be changed to NREL ATB or other assumptions.
| Debt | Annual flow to be used in other calculations or to depict trends. | Calculated=Share of Debt from Assumptions (…) tabs x New CAPEX.
| Equity | Annual flow to be used in other calculations or to depict trends. | Calculated=Share of Equity from Assumptions (…) tabs x New CAPEX.
| Principal - New Debt | Annual flow to be used in other calculations or to depict trends. | Calculated with PPMT formula for the debt portion of New CAPEX. Separate row for each year. Financing assumptions (share of debt, interest rate, loan term) for each type of plants should be confirmed.
| Interest - New Debt | Annual flow to be used in other calculations or to depict trends. | Calculated with IPMT formula for the debt portion of New CAPEX. Separate row for each year. Financing assumptions (share of debt, interest rate, loan term) for each type of plants should be confirmed.
| Depreciation - New CAPEX | Annual flow to be used in other calculations or to depict trends. | Calculated given the MACRS schedule for each type of plant from NREL ATB model. Separate row for each year.
| Cash Flow | Annual flow to be used in other calculations or to depict trends. | Calculated=if(Energy Revenues+Capacity Revenues-FOM&VOM-Fuel Costs-Depreciation<2020-DepreciationNew-Interest<2020-InterestNew)>0, CF=(1-tax rate)*(Energy Revenues+Capacity Revenues-FOM&VOM-Fuel Costs-Depreciation<2020-DepreciationNew-Interest<2020-InterestNew)+Depreciation<2020+DepreciationNew-Equity-Principal<2020-PrincipalNew. Otherwise, CF=Energy Revenues+Capacity Revenues-FOM&VOM-Fuel Costs-Interest<2020-InterestNew-Equity-Principal<2020-PrincipalNew.
| Net tax revenues to government | Annual flow to be used in other calculations or to depict trends. | Calculated=if(Energy Revenues+Capacity Revenues-FOM&VOM-Fuel Costs-Depreciation<2020-DepreciationNew-Interest<2020-InterestNew)>0, Net Tax=tax rate*(Energy Revenues+Capacity Revenues-FOM&VOM-Fuel Costs-Depreciation<2020-DepreciationNew-Interest<2020-InterestNew)-Avg subsidy per MWh from Assumptions (...)*Generation. Otherwise, -Avg subsidy per MWh from Assumptions (...)*Generation. Avg subsidy per MWh are taken from the FCe subsidies report, Table 7, Tax Expenditures subtotal column for 2019. The future years needs confirmation. Especially wind and solar subsidies are likely to decline along with PTC and ITC.
| GHG emissions | Annual flow to be used in other calculations or to depict trends. | Need inputs on per-MWh GHG emissions.
Assumptions (…) |  |  | Each fuel / technology has its own tab of assumptions. Each has roughly the same list of variables with some adjustments (see below for details).
| Avg CAPEX ($/MW) |  | 2020 is the "seed" year. AEO18 assumptions are used. Future (and past) years are calculated per inflation (BLS PPI for the power sector) and Annunal CAPEX improve (see next). Separate inputs for NGCC & NGCT, Onshore & Offshore Wind, Utility & DER PV. CAUTION: (1) Although Offshore Wind CAPEX as well as other inputs are available, they are not currently used since the AEO18 Reference Case doesn't build any. This needs to be fixed to allow for other scenarios. (2) the Model calculations ignores For coal, AEO18 only reports CCS 30%. So, implictly, we assume no other type of coal plants can be built in the future. For existing coal plants finished within the last 15 years or so, Principal, Interest, Depreciation are based on PC supercritical plant costs. Needs confirmation.
| Annual CAPEX improve (%) |  | Currently, guesstimates. Needs some justified values.
| Share of debt (%) |  | Used the FCe Dispatch Report estimates. CAUTION: these are different from NREL ATB assumptions, more so for some technologies than others. GG found some of the NREL ATB assumptions inconsistent with other sources. Needs confirmation.
| Share of equity (%) |  | Used the FCe Dispatch Report estimates. CAUTION: these are different from NREL ATB assumptions, more so for some technologies than others. GG found some of the NREL ATB assumptions inconsistent with other sources. Needs confirmation.
| Interest rate on debt (%) |  | Used the FCe Dispatch Report estimates. CAUTION: these are different from NREL ATB assumptions, more so for some technologies than others. GG found some of the NREL ATB assumptions inconsistent with other sources. Needs confirmation.
| Return on equity (%) |  | Used the FCe Dispatch Report estimates. CAUTION: these are different from NREL ATB assumptions, more so for some technologies than others. GG found some of the NREL ATB assumptions inconsistent with other sources. Needs confirmation.
| Avg WACC (%) |  | Calculated=Share of debt*interest rate on debt + Share of equity*return on equity
| Avg loan term (yrs) |  | Used the FCe Dispatch Report estimates. CAUTION: NREL ATB uses Capital Recovery Period for LCOE purposes and assumes 30 years for all technologies. This is not realistic: gas, wind and solar loans can be as short as 6-7 years. Nuclear and Coal can be as long as 20 years but probably 15 is more typical. Still, the current inputs need confirmation.
| Depreciation (MACRS) |  | FCe Dispatch Report and NREL ATB assumptions are the same.
| Annual max capacity build (MW) |  | Based on historical EIA 860 data. These could be unfairly low to wind and solar in the future. Currently, solar annual max is set at 20,000 MW as compared to 8,000 MW of utility-scale historically. But, this also assumes DER solar PV.
| Avg # of years to build |  | NREL ATB assumptions with slight modifications. For example, onshore wind 2 years instead of 3 (3rd year CAPEX share was only 10%).
| CAPEX per year |  | Uniform distribution across the avg # of years to build. This is different from NREL ATB assumptions; but should be acceptable for the purposes of this model.
| Avg utilization |  | Adjusted to yield 2020 generation from AEO18 given the 2020 capacities. Very close to historical CFs.
| Max utilization |  | Theoretical / historical max CF. Can be adjusted if desired.
| Avg annual utilization change |  | Currently set to 0%. But a cyclical pattern based on historical data could be employed.
| Avg annual FOM ($/MW-yr) |  | AEO18 assumptions except for Nuclear, for which NEI estimates are used. NEI reports three categories of OPEX: Operating, Fuel, and Annual Capital (no FOM or VOM). For Coal, we distinguish between existing plants and new plants, which are assumed to be CCS 30%. Separate values also for NGCC & NGCT, Onshore & Offshore Wind, Utility & DER Solar PV.
| Avg annual VOM ($/MWh) |  | AEO18 assumptions except for Nuclear, for which NEI estimates are used. NEI reports three categories of OPEX: Operating, Fuel, and Annual Capital (no FOM or VOM). For Coal, we distinguish between existing plants and new plants, which are assumed to be CCS 30%. Separate values also for NGCC & NGCT. No VOM for Wind or Solar.
| Avg OPEX - NEW ($/MWh) |  | Calculated from components of OPEX.
| Annual OPEX improve (%) |  | Currently, guesstimates. Needs some justified values.
| Heat rate (MMBtu/MWh) |  | AEO18 assumptions except for existing Coal from NREL ATB.
| Avg annual fuel cost ($/MWh) |  | Calculated=HR*fuel price for coal and NG. NEI fuel cost is used for Nuclear.
| Avg GHG emission (mt/MWh) |  | Need inputs on per-MWh GHG emissions.
| Avg tax |  | New federal tax rate of 21% is used. But,
| Avg subsidy per unit of output ($/MWh) |  | Avg subsidy per MWh are taken from the FCe subsidies report, Table 7, Tax Expenditures subtotal column for 2019. The future years needs confirmation. Especially wind and solar subsidies are likely to decline along with PTC and ITC.
| Avg Lifetime (years) | Reference | Capacity-weighted averages from EIA860 data.
| Max Lifetime |  | Capacity-weighted averages from EIA860 data. Used to determine the retirement profile based on the age of existing capacity. This approach and its results need further investigation. More capacity can be retired this way than in reality, especially for hydro, wind, and solar.
| Min Lifetime | Reference | Capacity-weighted averages from EIA860 data.
| Avg Age (years) | Reference | Capacity-weighted averages from EIA860 data.
| CAPEX to extend the life of plant to Max Lifetime ($/MW) | Placeholder | Some existing capacities' retirement may be delayed if we use this variable to represent incremental CAPEX for upgrades. This could be particularly relevant for nuclear but possibly wind.
| Avg energy price of electricity ($2017/MWh) |  | AEO18 Reference Case. Real Electricity Price from 2016 onward. CAUTION: Currently, wholesale electricity (Generation) prices from AEO18 Reference Case are used. When user inputs change generation shares significantly, these prices should change. Linking these prices, albeit in rudimentary fashion, to dispatch economics appears desirable.
| Avg energy price of electricity ($/MWh) |  | AEO18 Reference Case. Nominal Electricity Price from 2016 onward which is used in the Model to calculate Energy Revenues. CAUTION: Currently, wholesale electricity (Generation) prices from AEO18 Reference Case are used. When user inputs change generation shares significantly, these prices should change. Linking these prices, albeit in rudimentary fashion, to dispatch economics appears desirable.
| Avg capacity price of electricity ($/MW-day) |  | 2020 "seed" price is from the latest PJM auction. It is inflated in future years at the annual rate of increase of the nominal energy price of electricity. CAUTION: This price is probably not appropriate for all capacity around the country. Need a more sophisticated approach and data on historical capacity prices around the country.
| Share of capacity receiving capacity payments |  | Percentage calculated based on the share of each type of generation capacity in CAISO, MISO, PJM, NYISO, ISONE (i.e., markets with capacity markets). Needs to be confirmed with a more rigorous approach.
| Avg price of fuel ($2017/MMBtu) |  | From EIA
| Avg price of fuel ($/MMBtu) |  | From EIA
| Avg inflation (BLS PPI for Power) | Used for cost escalation (CAPEX & OPEX)
| Coal/NG price inflation | Reference
| Expected Retirement Profile | Used to calculate each year's capacity in the Model. | In Assumptions (…) tabs, the operating capacity is ranked by year of operation. The retirement profile is calculated based on the Max Lifetime parameter defined above.

## Inputs
| AEO 2018 Ref | "Actual" Data | Share of fuel / technology in Electricity in 2050 | 2050 data written from SolveGen.R (via master_EIoF.R) |  | All fuel consumption (non-electricity)
Share of fuel / technology in Electricity in 2050 | 2050 | 2020 |  | MW | TWh | % gen
Coal | 21.57% | 28.2% | Coal | 0 | 0 | 0%
Nuclear | 11.76% | 18.1% | Nuclear | 3191.4226 | 26.559 | 4.999%
Natural Gas (CC) (unless labled otherwise) | 35.44% (total NG) | 32.4% (total NG) | Natural Gas (CC) | 48089.9026 | 212.9794 | 40.09%
Natural Gas (CT) | -- | -- | Natural Gas (CT) | 4002.9359 | 0.021166 | 0.003984%
Hydro | 5.5% | 7.971% | Hydro | 7523.2205 | 31.5776 | 5.943%
Solar PV | 14.42% | 2.648% | Solar PV | 76699.4358 | 159.2597 | 29.98%
Wind | 8.24% | 7.729% | Wind | 17854.8231 | 53.1058 | 9.995%
Geothermal | 1.2% | 0.4717% | Geothermal | 3152.8125 | 21.2472 | 3.999%
MSW | 0.5% | 0.6802% | Biomass | 803.6817 | 5.3118 | 0.9998%
Other biomass | 0.7% | 0.8543% | Other | 0 | 0 | 0%
Other | 0.4% | 0.6% | Petroleum | 809.7488 | 5.3118 | 0.9998%
Petroleum | 0.2% | 0.3% | Storage | 34611.4581 | 18.0371
Storage | N/A |  | Solar CSP | 7698.1214 | 15.9241 | 2.997%
CSP |  |  | Average Miles of Trans. to Connect CSP | 240 | 0
|  |  | Average Miles of Trans. to Connect Wind | 610 | 0
|  |  | Residential NG Consumption - NonSpace Heating, in 2050 (Quad BTU) | 0.20071 | 0
|  |  | Residential NG Consumption - Space Heating, in 2050 (Quad BTU) | 0.0032149 | 0
|  |  | Peak Generation in 2050 (MW) | 115355.0084 | 0
Avg future inflation (%/yr) (for overall economy & assumed for BLS PPI for Power) | 1.989% | 1.989% | Petroleum for LDV transport (Quad BTU) | 0 | 0
Avg future change in real US GDP (%/yr) | 1.975% |  | Average biomass fuel price based on ReEDS 2012 supply (2017 USD/MMBtu) | 2.3062 | 0
Implied Capacity factor of each technology in 2050 | 2050 Capacity Factor Calculated |  | Average 2050 geothermal CAPEX cost based on ReEDS supply (2017 USD/kW) | 3450.2074 | 0
Coal | 0 |  | Average 2050 geothermal FOM cost based on ReEDS supply (2017 USD/kW-yr) | 95.4031 | 0
Nuclear | 0.95 |  | Assumed 2020 geothermal CAPEX cost based on ReEDS supply (2017 USD/kW) | 3000 | 0
Natural Gas (CC) | 0.50557 |  | Assumed 2020 geothermal FOM cost based on ReEDS supply (2017 USD/kW-yr) | 93.5822 | 0
Natural Gas (CT) | 0.00060361
Hydro | 0.47915
Solar PV | 0.23703
Wind | 0.33953
Geothermal | 0.76931
MSW
Other biomass | 0.75449
Other | 0
Petroleum | 0.74884
Storage | 0.05949
CSP | 0.23614

## Aggregation
Year | type | value | 2000 | 2001 | 2002 | 2003 | 2004 | 2005 | 2006 | 2007 | 2008 | 2009 | 2010 | 2011 | 2012 | 2013 | 2014 | 2015 | 2016 | 2017 | 2018 | 2019 | 2020 | 2021 | 2022 | 2023 | 2024 | 2025 | 2026 | 2027 | 2028 | 2029 | 2030 | 2031 | 2032 | 2033 | 2034 | 2035 | 2036 | 2037 | 2038 | 2039 | 2040 | 2041 | 2042 | 2043 | 2044 | 2045 | 2046 | 2047 | 2048 | 2049 | 2050 | 2051 | 2052 | 2053 | 2054 | 2055 | 2056 | 2057 | 2058 | 2059 | 2060 | 2061 | 2062 | 2063 | 2064
PowerPlantCapacity_Total_MW | powerplantcapacity | total | 44598.6 | 47499.9 | 49966.4 | 53979.5 | 53704.5 | 57550 | 59202.3 | 59687 | 59879.9 | 62616.1 | 64101.1 | 65600.5 | 68734.5 | 71821.9 | 73816.2 | 74963.7 | 76677.9 | 77485 | 77092.5 | 78142.1 | 78142.1 | 81198.2335 | 84254.367 | 87310.5005 | 90366.634 | 93422.7675 | 96478.901 | 99535.0345 | 102591.168 | 105647.3015 | 108703.435 | 111759.5685 | 114815.702 | 117871.8355 | 120927.969 | 123984.1025 | 127040.236 | 130096.3695 | 133152.503 | 136208.6365 | 139264.77 | 142320.9035 | 145377.037 | 148433.1705 | 151489.3039 | 154545.4374 | 157601.5709 | 160657.7044 | 163713.8379 | 166769.9714 | 169826.1049
PowerPlantCapacity_Coal_MW | powerplantcapacity | coal | 62.5 | 62.5 | 62.5 | 62.5 | 62.5 | 62.5 | 62.5 | 62.5 | 62.5 | 62.5 | 62.5 | 62.5 | 62.5 | 62.5 | 62.5 | 62.5 | 62.5 | 62.5 | 62.5 | 62.5 | 62.5 | 60.4167 | 58.3333 | 56.25 | 54.1667 | 52.0833 | 50 | 47.9167 | 45.8333 | 43.75 | 41.6667 | 39.5833 | 37.5 | 35.4167 | 33.3333 | 31.25 | 29.1667 | 27.0833 | 25 | 22.9167 | 20.8333 | 18.75 | 16.6667 | 14.5833 | 12.5 | 10.4167 | 8.3333 | 6.25 | 4.1667 | 2.0833 | 0
PowerPlantCapacity_NGCC_MW | powerplantcapacity | ngcc | 4198.3 | 5906.1 | 8305.1 | 12931.1 | 12623.7 | 16241.8 | 17850.2 | 18082.2 | 18022.2 | 19739.9 | 20861.8 | 20904.3 | 21512.8 | 22877.2 | 22296 | 22623.5 | 22710.5 | 22710.5 | 22561.1 | 22561.1 | 22561.1 | 23412.0601 | 24263.0202 | 25113.9803 | 25964.9404 | 26815.9004 | 27666.8605 | 28517.8206 | 29368.7807 | 30219.7408 | 31070.7009 | 31921.661 | 32772.621 | 33623.5811 | 34474.5412 | 35325.5013 | 36176.4614 | 37027.4215 | 37878.3816 | 38729.3417 | 39580.3017 | 40431.2618 | 41282.2219 | 42133.182 | 42984.1421 | 43835.1022 | 44686.0623 | 45537.0223 | 46387.9824 | 47238.9425 | 48089.9026
PowerPlantCapacity_NGCT_MW | powerplantcapacity | ngct | 19665.1 | 20734.4 | 20711.3 | 19945.3 | 19883 | 20053 | 19901.6 | 20107.9 | 20235.6 | 20860.2 | 21030.5 | 21374.6 | 21361.3 | 23028.1 | 22912 | 22234.4 | 21093.5 | 20881.3 | 19397.7 | 19397.7 | 19397.7 | 18884.5412 | 18371.3824 | 17858.2236 | 17345.0648 | 16831.906 | 16318.7472 | 15805.5884 | 15292.4296 | 14779.2708 | 14266.112 | 13752.9532 | 13239.7944 | 12726.6356 | 12213.4768 | 11700.318 | 11187.1592 | 10674.0004 | 10160.8415 | 9647.6827 | 9134.5239 | 8621.3651 | 8108.2063 | 7595.0475 | 7081.8887 | 6568.7299 | 6055.5711 | 5542.4123 | 5029.2535 | 4516.0947 | 4002.9359
PowerPlantCapacity_Wind_MW | powerplantcapacity | wind | 1135 | 1201.6 | 1312.4 | 1496.8 | 1578.3 | 1634.1 | 1846.1 | 1898.1 | 1963.1 | 2252.5 | 2391.5 | 3313.3 | 5281.5 | 5279.9 | 5468.4 | 5717.2 | 5699.2 | 5876 | 6077.8 | 6077.8 | 6077.8 | 6470.3674 | 6862.9349 | 7255.5023 | 7648.0697 | 8040.6372 | 8433.2046 | 8825.7721 | 9218.3395 | 9610.9069 | 10003.4744 | 10396.0418 | 10788.6092 | 11181.1767 | 11573.7441 | 11966.3116 | 12358.879 | 12751.4464 | 13144.0139 | 13536.5813 | 13929.1487 | 14321.7162 | 14714.2836 | 15106.851 | 15499.4185 | 15891.9859 | 16284.5534 | 16677.1208 | 17069.6882 | 17462.2557 | 17854.8231
PowerPlantCapacity_SolarPV_MW | powerplantcapacity | solarPV | 2 | 2.8 | 2.8 | 3 | 3 | 4.6 | 5.6 | 12.4 | 23.9 | 60.2 | 86.9 | 236.5 | 683.2 | 2482.3 | 4520.7 | 5780.1 | 8583.9 | 9494.1 | 10543.7 | 11593.3 | 11593.3 | 13763.5045 | 15933.7091 | 18103.9136 | 20274.1181 | 22444.3226 | 24614.5272 | 26784.7317 | 28954.9362 | 31125.1407 | 33295.3453 | 35465.5498 | 37635.7543 | 39805.9589 | 41976.1634 | 44146.3679 | 46316.5724 | 48486.777 | 50656.9815 | 52827.186 | 54997.3905 | 57167.5951 | 59337.7996 | 61508.0041 | 63678.2087 | 65848.4132 | 68018.6177 | 70188.8222 | 72359.0268 | 74529.2313 | 76699.4358
PowerPlantCapacity_SolarCSP_MW | powerplantcapacity | solarCSP | 400.4 | 400.4 | 400.4 | 400.4 | 400.4 | 400.4 | 400.4 | 400.4 | 400.4 | 407.9 | 407.9 | 407.9 | 407.9 | 932.7 | 1337.7 | 1293.9 | 1293.9 | 1293.9 | 1293.9 | 1293.9 | 1293.9 | 1507.374 | 1720.8481 | 1934.3221 | 2147.7962 | 2361.2702 | 2574.7443 | 2788.2183 | 3001.6924 | 3215.1664 | 3428.6405 | 3642.1145 | 3855.5885 | 4069.0626 | 4282.5366 | 4496.0107 | 4709.4847 | 4922.9588 | 5136.4328 | 5349.9069 | 5563.3809 | 5776.855 | 5990.329 | 6203.803 | 6417.2771 | 6630.7511 | 6844.2252 | 7057.6992 | 7271.1733 | 7484.6473 | 7698.1214
PowerPlantCapacity_Nuclear_MW | powerplantcapacity | nuclear | 4577 | 4577 | 4577 | 4577 | 4577 | 4577 | 4577 | 4577 | 4577 | 4577 | 4577 | 4577 | 4577 | 2323 | 2323 | 2323 | 2323 | 2323 | 2323 | 2323 | 2323 | 2351.9474 | 2380.8948 | 2409.8423 | 2438.7897 | 2467.7371 | 2496.6845 | 2525.632 | 2554.5794 | 2583.5268 | 2612.4742 | 2641.4216 | 2670.3691 | 2699.3165 | 2728.2639 | 2757.2113 | 2786.1587 | 2815.1062 | 2844.0536 | 2873.001 | 2901.9484 | 2930.8959 | 2959.8433 | 2988.7907 | 3017.7381 | 3046.6855 | 3075.633 | 3104.5804 | 3133.5278 | 3162.4752 | 3191.4226
PowerPlantCapacity_Hydro_MW | powerplantcapacity | hydro | 10038.2 | 10076.3 | 10077.8 | 10077.8 | 10077.8 | 10077.8 | 10075 | 10079.6 | 10079.6 | 10069.7 | 10069.7 | 10067.6 | 10074.8 | 10061.5 | 10063 | 10063 | 10063 | 10069.9 | 10068.4 | 10068.4 | 10068.4 | 9983.5607 | 9898.7214 | 9813.882 | 9729.0427 | 9644.2034 | 9559.3641 | 9474.5248 | 9389.6855 | 9304.8461 | 9220.0068 | 9135.1675 | 9050.3282 | 8965.4889 | 8880.6496 | 8795.8102 | 8710.9709 | 8626.1316 | 8541.2923 | 8456.453 | 8371.6136 | 8286.7743 | 8201.935 | 8117.0957 | 8032.2564 | 7947.4171 | 7862.5777 | 7777.7384 | 7692.8991 | 7608.0598 | 7523.2205
PowerPlantCapacity_Geothermal_MW | powerplantcapacity | geothermal | 2836.5 | 2836.5 | 2836.5 | 2834.1 | 2834.1 | 2834.1 | 2860.6 | 2856.6 | 2871.4 | 2935.4 | 2935.4 | 2935.4 | 2989.2 | 2974.2 | 2974.2 | 2949.8 | 2911.8 | 2773 | 2792 | 2792 | 2792 | 2804.0271 | 2816.0542 | 2828.0813 | 2840.1083 | 2852.1354 | 2864.1625 | 2876.1896 | 2888.2167 | 2900.2438 | 2912.2708 | 2924.2979 | 2936.325 | 2948.3521 | 2960.3792 | 2972.4063 | 2984.4333 | 2996.4604 | 3008.4875 | 3020.5146 | 3032.5417 | 3044.5688 | 3056.5959 | 3068.6229 | 3080.65 | 3092.6771 | 3104.7042 | 3116.7313 | 3128.7584 | 3140.7854 | 3152.8125
PowerPlantCapacity_Biomass_MW | powerplantcapacity | biomass | 1105.7 | 1124.4 | 1121.7 | 1108.6 | 1121.8 | 1121.8 | 1136.6 | 1134.9 | 1170 | 1199.6 | 1237.8 | 1231.8 | 1294.7 | 1310.9 | 1350.7 | 1366.8 | 1387.1 | 1423.7 | 1394.3 | 1394.3 | 1394.3 | 1374.6127 | 1354.9254 | 1335.2382 | 1315.5509 | 1295.8636 | 1276.1763 | 1256.4891 | 1236.8018 | 1217.1145 | 1197.4272 | 1177.7399 | 1158.0527 | 1138.3654 | 1118.6781 | 1098.9908 | 1079.3035 | 1059.6163 | 1039.929 | 1020.2417 | 1000.5544 | 980.8672 | 961.1799 | 941.4926 | 921.8053 | 902.118 | 882.4308 | 862.7435 | 843.0562 | 823.3689 | 803.6817
PowerPlantCapacity_Petroleum_MW | powerplantcapacity | petroleum | 577.9 | 577.9 | 558.9 | 542.9 | 542.9 | 542.9 | 486.7 | 475.4 | 474.2 | 451.2 | 440.1 | 489.6 | 489.6 | 489.6 | 508 | 549.5 | 549.5 | 577.1 | 578.1 | 578.1 | 578.1 | 585.8216 | 593.5433 | 601.2649 | 608.9865 | 616.7081 | 624.4298 | 632.1514 | 639.873 | 647.5946 | 655.3163 | 663.0379 | 670.7595 | 678.4812 | 686.2028 | 693.9244 | 701.646 | 709.3677 | 717.0893 | 724.8109 | 732.5326 | 740.2542 | 747.9758 | 755.6974 | 763.4191 | 771.1407 | 778.8623 | 786.5839 | 794.3056 | 802.0272 | 809.7488
PowerPlantCapacity_Battery_MW | powerplantcapacity | battery | 0 | 0 | 0 | 0 | 0 | 0 | 0 | 0 | 0 | 0 | 0 | 0 | 4 | 10 | 12 | 17.5 | 119.5 | 161.5 | 233.6 | 233.6 | 233.6 | 1379.5286 | 2525.4572 | 3671.3858 | 4817.3144 | 5963.243 | 7109.1716 | 8255.1002 | 9401.0288 | 10546.9574 | 11692.886 | 12838.8147 | 13984.7433 | 15130.6719 | 16276.6005 | 17422.5291 | 18568.4577 | 19714.3863 | 20860.3149 | 22006.2435 | 23152.1721 | 24298.1007 | 25444.0293 | 26589.9579 | 27735.8865 | 28881.8151 | 30027.7437 | 31173.6723 | 32319.6009 | 33465.5295 | 34611.4581
Generation_Total_TWh | generation | total | 201.825 | 195.5284 | 180.7941 | 189.4061 | 190.9407 | 195.2504 | 211.9215 | 205.993 | 203.0459 | 199.7801 | 199.3124 | 195.725 | 194.1311 | 194.8159 | 193.8183 | 191.3471 | 192.2202 | 200.6542 | 190.3074 | 193.9011 | 193.9011 | 205.1476 | 216.3942 | 227.6407 | 238.8873 | 250.1338 | 261.3804 | 272.6269 | 283.8735 | 295.12 | 306.3666 | 317.6131 | 328.8597 | 340.1062 | 351.3528 | 362.5993 | 373.8459 | 385.0924 | 396.339 | 407.5855 | 418.8321 | 430.0786 | 441.3252 | 452.5717 | 463.8183 | 475.0649 | 486.3114 | 497.558 | 508.8045 | 520.0511 | 531.2976
Dispatch_FromBattery_TWh | generation | battery | 0 | 0 | 0 | 0 | 0 | 0 | 0 | 0 | 0 | 0 | 0 | 0 | 1.6e-05 | 4e-05 | 4.8e-05 | 7e-05 | 0.000478 | 0.000646 | 0.0009344 | 0.0009344 | 0.0009344 | 0.60214 | 1.2033 | 1.8046 | 2.4058 | 3.007 | 3.6082 | 4.2094 | 4.8106 | 5.4118 | 6.013 | 6.6142 | 7.2154 | 7.8166 | 8.4178 | 9.019 | 9.6202 | 10.2214 | 10.8226 | 11.4238 | 12.025 | 12.6263 | 13.2275 | 13.8287 | 14.4299 | 15.0311 | 15.6323 | 16.2335 | 16.8347 | 17.4359 | 18.0371
POWER_PLANT_FOM_and_VOM_Billion2017USD | fom_vom | all_pp | 3.2114 | 3.2318 | 2.966 | 2.9452 | 2.8568 | 2.7895 | 2.6716 | 2.8293 | 2.7295 | 2.6613 | 2.5204 | 2.4584 | 2.3436 | 2.4156 | 2.4422 | 2.3977 | 2.4769 | 2.3636 | 2.4108 | 2.3665 | 2.3502 | 6.5127 | 10.1578 | 13.2207 | 15.7875 | 17.7483 | 20.1096 | 22.3428 | 24.2494 | 25.9084 | 27.4844 | 29.6855 | 31.8135 | 33.7036 | 35.7103 | 37.646 | 39.5338 | 41.3623 | 43.1315 | 44.8289 | 46.4793 | 48.0704 | 49.5879 | 51.0602 | 52.1217 | 53.4608 | 54.7248 | 55.9451 | 57.106 | 58.1907 | 59.2337
POWER_PLANT_FuelCosts_Billion2017USD | fuel_cost | all_pp | 8.3582 | 9.2927 | 5.9199 | 8.3546 | 9.86 | 11.5282 | 10.2107 | 11.0994 | 13.6681 | 6.7179 | 6.2836 | 4.6436 | 4.2961 | 5.2073 | 5.9313 | 3.6588 | 2.8309 | 2.8772 | 2.954 | 2.631 | 2.6254 | 2.6509 | 3.4434 | 3.5628 | 3.7221 | 3.88 | 3.9047 | 3.888 | 3.9916 | 4.0402 | 4.1145 | 4.1529 | 4.3138 | 4.4046 | 4.4772 | 4.5522 | 4.6613 | 4.7086 | 4.7549 | 4.8177 | 4.9173 | 4.9475 | 5.0292 | 5.1173 | 5.2227 | 5.3187 | 5.3978 | 5.4941 | 5.6472 | 5.7523 | 5.8523
POWER_PLANT_CAPEX_Nuclear_Billion2017USD | capex | annual_nuclear | 0.26176 | 0.24721 | 0.25564 | 0.26488 | 0.21968 | 0.25548 | 0.21656 | 0.24748 | 0.21926 | 0.21793 | 0.22026 | 0.24924 | 0.1273 | 0.12266 | 0.11349 | 0.12581 | 0.13208 | 0.11886 | 0.12412 | 0.11672 | 0.11186 | 0.10884 | 0.10588 | 0.10298 | 0.10014 | 0.097356 | 0.094629 | 0.093919 | 0.093196 | 0.092462 | 0.091717 | 0.090962 | 0.090198 | 0.089425 | 0.088644 | 0.087857 | 0.087063 | 0.086263 | 0.085458 | 0.084648 | 0.083834 | 0.083017 | 0.082197 | 0.081374 | 0.080549 | 0.079722 | 0.078894 | 0.078066 | 0.077237 | 0.076408 | 0.07558
NewCapacity_PowerPlant_MW | new_powerplantcapacity | all_pp | 18.6 | 1814 | 2534.8 | 4844.5 | 158 | 3675 | 1853.6 | 339 | 144.6 | 2144 | 1338.5 | 1205.3 | 3162.2 | 3712.9 | 2738.3 | 1956.1 | 2926.5 | 1179.4 | 1317.1 | 0 | 0 | 7011.5189 | 3743.9022 | 4184.0022 | 4273.5022 | 3995.3022 | 3764.6022 | 3832.5022 | 3802.6022 | 3924.9022 | 3874.3522 | 4556.2022 | 3861.2022 | 4066.4022 | 3921.4022 | 3775.2022 | 3767.6022 | 5853.3022 | 6698.4022 | 11073.7022 | 7797.6022 | 8548.2022 | 8322.6022 | 5159.5022 | 4725.5022 | 5586.4022 | 4999.6022 | 7047.6068 | 7631.1068 | 8395.0742 | 6306.6742
NewCapacity_Battery_MW | new_powerplantcapacity | battery | 0 | 0 | 0 | 0 | 0 | 0 | 0 | 0 | 0 | 0 | 0 | 0 | 4 | 6 | 2 | 5.5 | 102 | 42 | 72.1 | 0 | 0 | 1145.9286 | 1145.9286 | 1145.9286 | 1145.9286 | 1145.9286 | 1145.9286 | 1145.9286 | 1145.9286 | 1149.9286 | 1151.9286 | 1147.9286 | 1151.4286 | 1247.9286 | 1187.9286 | 1218.0286 | 1145.9286 | 1145.9286 | 2291.8572 | 2291.8572 | 2291.8572 | 2291.8572 | 2291.8572 | 2291.8572 | 2291.8572 | 2291.8572 | 2295.8572 | 2297.8572 | 2293.8572 | 2297.3572 | 2393.8572
POWER PLANT_CAPEX_NoNuclear_Billion2017USD | capex | all_no_annualnuke | 4.3721 | 3.3949 | 3.7134 | 2.3775 | 2.5003 | 1.2203 | 1.3227 | 1.9873 | 2.2995 | 2.6929 | 6.2804 | 7.5404 | 12.0048 | 11.9756 | 7.3179 | 11.911 | 3.7696 | 3.72 | 4.0402 | 5.3024 | 186.2405 | 170.0785 | 159.6391 | 148.1804 | 137.2842 | 125.9732 | 121.1549 | 116.8312 | 112.3032 | 107.5011 | 103.2835 | 101.7302 | 100.5861 | 98.6746 | 98.0006 | 97.7792 | 98.3461 | 187.1637 | 187.2638 | 183.42 | 179.5025 | 178.3281 | 175.6141 | 173.5151 | 169.3153 | 166.4082 | 165.5068 | 162.5396 | 158.5469 | 154.076 | 0
GHG_emissions_MillionMetricTonnes | emissions | all_pp | 0 | 0 | 0 | 0 | 0 | 0 | 0 | 0 | 0 | 0 | 0 | 0 | 0 | 0 | 0 | 0 | 0 | 0 | 0 | 0 | 0 | 0 | 0 | 0 | 0 | 0 | 0 | 0 | 0 | 0 | 0 | 0 | 0 | 0 | 0 | 0 | 0 | 0 | 0 | 0 | 0 | 0 | 0 | 0 | 0 | 0 | 0 | 0 | 0 | 0 | 0
POWER_PLANT_OPEX_incl_Fuel_Billion2017USD | opex_wfuel | all_pp | 11.5695 | 12.5245 | 8.8859 | 11.2998 | 12.7168 | 14.3177 | 12.8823 | 13.9287 | 16.3977 | 9.3792 | 8.804 | 7.1021 | 6.6397 | 7.6229 | 8.3736 | 6.0564 | 5.3078 | 5.2407 | 5.3648 | 4.9974 | 4.9756 | 9.1636 | 13.6012 | 16.7836 | 19.5097 | 21.6284 | 24.0143 | 26.2308 | 28.241 | 29.9486 | 31.5988 | 33.8385 | 36.1273 | 38.1083 | 40.1875 | 42.1982 | 44.1951 | 46.0709 | 47.8864 | 49.6465 | 51.3966 | 53.0179 | 54.6172 | 56.1775 | 57.3444 | 58.7796 | 60.1227 | 61.4392 | 62.7532 | 63.943 | 65.086
POWER_PLANT_CAPEX_TOTAL_Billion2017USD | capex | all_pp | 4.6339 | 3.6422 | 3.9691 | 2.6424 | 2.72 | 1.4757 | 1.5392 | 2.2348 | 2.5188 | 2.9108 | 6.5007 | 7.7896 | 12.1321 | 12.0982 | 7.4314 | 12.0368 | 3.9017 | 3.8389 | 4.1643 | 5.4191 | 186.3524 | 170.1873 | 159.7449 | 148.2834 | 137.3844 | 126.0706 | 121.2496 | 116.9252 | 112.3964 | 107.5936 | 103.3752 | 101.8212 | 100.6763 | 98.7641 | 98.0893 | 97.867 | 98.4332 | 187.25 | 187.3492 | 183.5047 | 179.5864 | 178.4111 | 175.6963 | 173.5964 | 169.3958 | 166.4879 | 165.5857 | 162.6177 | 158.6242 | 154.1524 | 0.07558
ELECTRICITY_TandD_OPEX_Billion2017USD | opex | TandD | 5.9949 | 5.791 | 6.2522 | 6.9186 | 7.1016 | 7.3509 | 7.8613 | 8.0048 | 8.4029 | 8.2059 | 8.2444 | 8.611 | 8.8958 | 9.0828 | 8.6912 | 8.7344 | 8.7943 | 8.7916 | 9.1774 | 8.7479 | 8.9152 | 8.9173 | 9.4367 | 9.9564 | 10.4763 | 10.9965 | 11.5169 | 12.0375 | 12.5584 | 13.0795 | 13.6009 | 14.1225 | 14.6444 | 15.1665 | 15.6888 | 16.2114 | 16.7343 | 17.2574 | 17.7807 | 18.3042 | 18.8281 | 19.3521 | 19.8764 | 20.401 | 20.9258 | 21.4508 | 21.9761 | 22.5016 | 23.0274 | 23.5534 | 24.0797
ELECTRICITY_TandD_CAPEX_Billion2017USD | capex | TandD | 3.61 | 3.0027 | 3.5992 | 4.3141 | 3.8888 | 4.4002 | 4.9896 | 5.0356 | 4.5475 | 7.0023 | 7.612 | 6.3421 | 9.9505 | 9.1204 | 8.424 | 8.9002 | 8.7268 | 8.9669 | 8.9669 | 9.012 | 9.0964 | 10.7569 | 10.3259 | 10.5195 | 10.78 | 11.0539 | 11.3012 | 11.6691 | 11.8244 | 12.1494 | 12.454 | 12.7877 | 12.948 | 13.1889 | 13.5995 | 13.7148 | 13.9787 | 14.4636 | 14.5757 | 15.6411 | 16.9018 | 15.2261 | 15.7196 | 16.0337 | 16.0143 | 16.4674 | 16.7395 | 16.8037 | 17.0671 | 18.4808 | 17.7063
OILandGAS_MIDSTREAM_OPEX_BillionUSD | opex | OandG_mid | 18.4956 | 18.4652 | 17.5631 | 18.4546 | 16.5283 | 18.2316 | 19.1799 | 24.6963 | 21.5191 | 20.1535 | 22.4684 | 23.1062 | 23.9917 | 25.1666 | 28.3296 | 28.8882 | 26.8897 | 28.3877 | 30.1493 | 31.1431 | 32.0906 | 32.5763 | 32.7341 | 32.7788 | 33.0738 | 33.2323 | 33.5361 | 33.8553 | 33.9487 | 34.0669 | 34.0944 | 34.1498 | 34.1471 | 34.1063 | 34.1164 | 34.0475 | 33.9506 | 33.8286 | 33.7593 | 33.6944 | 33.6282 | 33.6141 | 33.5725 | 33.4992 | 33.4435 | 33.3121 | 33.2062 | 33.1338 | 33.0729 | 32.9269 | 32.8558
OILandGAS_MIDSTREAM_CAPEX_BillionUSD | capex | OandG_mid | 4.9912 | 6.0177 | 6.9283 | 8.2026 | 7.1189 | 6.7995 | 7.4034 | 13.0697 | 19.8392 | 22.7473 | 14.4636 | 21.6399 | 14.3032 | 25.4727 | 29.543 | 25.9983 | 18.4671 | 25.6371 | 20.3827 | 23.6955 | 23.1667 | 23.2735 | 23.8965 | 24.0852 | 24.2526 | 24.1681 | 23.905 | 23.978 | 23.6931 | 23.5713 | 23.8886 | 24.0229 | 23.6682 | 23.8634 | 23.7081 | 23.6702 | 23.4581 | 23.4409 | 23.2966 | 23.3053 | 23.157 | 23.2483 | 23.1579 | 23.3162 | 23.1108 | 22.9081 | 22.9668 | 23.0093 | 22.7281 | 22.6928 | 22.6168
OILandGAS_UPSTREAM_OPEX_BillionUSD | opex | OandG_up | 45.6051 | 45.911 | 45.0518 | 47.1993 | 49.5208 | 55.6395 | 56.9296 | 66.313 | 81.8636 | 78.0287 | 74.9594 | 87.6674 | 89.0125 | 99.2987 | 113.4537 | 110.2287 | 98.3393 | 104.2304 | 107.1196 | 120.1774 | 122.5773 | 123.7103 | 123.9362 | 123.9265 | 124.4626 | 124.7144 | 125.2331 | 125.8426 | 125.9297 | 126.1849 | 126.3715 | 126.507 | 126.42 | 126.2653 | 126.1979 | 125.9783 | 125.6882 | 125.3511 | 125.1323 | 124.9392 | 124.7364 | 124.6778 | 124.5308 | 124.3042 | 124.0883 | 123.6961 | 123.3864 | 123.1389 | 122.8907 | 122.4304 | 122.161
OILandGAS_UPSTREAM_CAPEX_BillionUSD | capex | OandG_up | 31.1 | 41.7 | 33.8 | 44.7 | 51.7 | 71.7 | 98.8 | 108.1 | 125.3 | 87.2 | 103.1 | 130.2 | 162.7 | 170.6 | 203.9 | 149.6 | 79.9 | 112.3 | 168.5105 | 189.6637 | 206.5821 | 217.3514 | 220.1246 | 224.9104 | 235.1596 | 243.4061 | 252.5479 | 262.8188 | 269.175 | 277.0695 | 283.764 | 291.1473 | 296.0584 | 303.5992 | 308.1019 | 313.6108 | 319.7111 | 321.2983 | 326.7826 | 331.7565 | 338.3894 | 344.2856 | 351.5723 | 356.2649 | 361.8447 | 366.7062 | 371.8052 | 377.3723 | 383.2137 | 387.5942 | 392.9966
NATURALGAS_ResidAndComm_OPEX_BillionUSD | opex | NG_res_comm | 27.09 | 28.3761 | 25.6839 | 33.8677 | 35.1254 | 42 | 37.3918 | 37.9875 | 42.0663 | 28.2901 | 32.22 | 28.547 | 22.1772 | 27.3589 | 30.051 | 21.83 | 20.84 | 23.32 | 24.5934 | 24.2188 | 25.0034 | 24.981 | 25.4239 | 26.5461 | 27.868 | 29.3889 | 30.1132 | 30.6069 | 31.3508 | 31.8027 | 32.3347 | 32.63 | 33.5891 | 34.2117 | 34.7624 | 35.3094 | 36.0055 | 36.4639 | 36.8808 | 37.3465 | 37.9666 | 38.2989 | 38.8513 | 39.4816 | 40.1843 | 40.8586 | 41.4478 | 42.1033 | 42.9727 | 43.7242 | 44.4211
NATURALGAS_ResidAndComm_CAPEX_BillionUSD | capex | NG_res_comm | 5.44 | 4.55 | 4.89 | 3.93 | 5.55 | 5.02 | 5.16 | 4.85 | 5.43 | 4.95 | 5.67 | 6.99 | 7.36 | 8 | 9.67 | 11.61 | 13.43 | 14.88 | 13.8766 | 14.5111 | 15.047 | 15.6674 | 16.2521 | 16.7753 | 17.2776 | 17.7531 | 18.3263 | 18.9357 | 19.5182 | 20.1475 | 20.7729 | 21.4409 | 22.0147 | 22.6452 | 23.2939 | 23.9498 | 24.5852 | 25.2699 | 25.9701 | 26.6684 | 27.3426 | 28.0826 | 28.7839 | 29.4739 | 30.1518 | 30.8398 | 31.5528 | 32.2535 | 32.8993 | 33.577 | 34.2717
NG_CONSUMPTION_Heating_RandC_Quad | ng_use | res_comm | 0.72984 | 0.77023 | 0.76374 | 0.74543 | 0.75849 | 0.73336 | 0.75299 | 0.76518 | 0.76082 | 0.74816 | 0.75886 | 0.77327 | 0.74589 | 0.75586 | 0.65316 | 0.6604 | 0.67174 | 0.66564 | 0.66281 | 0.65998 | 0.65715 | 0.65432 | 0.6515 | 0.64867 | 0.64584 | 0.64301 | 0.64018 | 0.63735 | 0.63452 | 0.6317 | 0.62887 | 0.62604 | 0.62321 | 0.62038 | 0.61755 | 0.61472 | 0.6119 | 0.60907 | 0.60624 | 0.60341 | 0.60058 | 0.59775 | 0.59492 | 0.5921 | 0.58927 | 0.58644 | 0.58361 | 0.58078 | 0.57795 | 0.57512 | 0.5723
NG_CONSUMPTION_PowerGeneration_Quad | ng_use | all_pp | 1.1484 | 1.2286 | 0.93925 | 0.90277 | 1.0088 | 0.88396 | 0.99479 | 1.0889 | 1.1406 | 1.0381 | 0.92688 | 0.71176 | 0.99545 | 0.99537 | 1.0142 | 0.9314 | 0.77739 | 0.7072 | 0.70318 | 0.68911 | 0.67505 | 0.68917 | 0.70217 | 0.71404 | 0.72477 | 0.73438 | 0.74286 | 0.75022 | 0.77502 | 0.79982 | 0.82462 | 0.84942 | 0.87422 | 0.89903 | 0.92383 | 0.94863 | 0.97343 | 0.99823 | 1.023 | 1.0478 | 1.0726 | 1.0974 | 1.1222 | 1.147 | 1.1718 | 1.1966 | 1.2214 | 1.2462 | 1.2711 | 1.2959 | 1.3207
NG_CONSUMPTION_Industrial_Quad | ng_use | Industrial | 0.80383 | 0.73025 | 0.79997 | 0.83746 | 0.89341 | 0.84114 | 0.80981 | 0.82136 | 0.80938 | 0.79273 | 0.78741 | 0.76744 | 0.80549 | 0.85029 | 0.85781 | 0.85308 | 0.84576 | 0.83243 | 0.84152 | 0.8506 | 0.85969 | 0.86878 | 0.87786 | 0.88695 | 0.89604 | 0.90512 | 0.91421 | 0.9233 | 0.93238 | 0.94147 | 0.95056 | 0.95964 | 0.96873 | 0.97781 | 0.9869 | 0.99599 | 1.0051 | 1.0142 | 1.0232 | 1.0323 | 1.0414 | 1.0505 | 1.0596 | 1.0687 | 1.0778 | 1.0869 | 1.0959 | 1.105 | 1.1141 | 1.1232 | 1.1323
NG_CONSUMPTION_Other_Quad | ng_use | other | 0.011527 | 1.7435 | 1.78 | 1.7138 | 1.6641 | 1.6955 | 1.7262 | 1.8478 | 1.8677 | 1.9454 | 1.9598 | 2.0104 | 2.1271 | 2.3161 | 2.2123 | 2.2546 | 2.2321 | 2.286 | 2.5513 | 2.8168 | 2.9674 | 3.0572 | 3.0796 | 3.1481 | 3.2306 | 3.3247 | 3.4258 | 3.4881 | 3.5468 | 3.5856 | 3.6168 | 3.6516 | 3.6891 | 3.7086 | 3.7413 | 3.7744 | 3.8148 | 3.8421 | 3.8826 | 3.9177 | 3.9621 | 3.9805 | 4.0092 | 4.0191 | 4.0481 | 4.0667 | 4.0882 | 4.1048 | 4.1327 | 4.1485 | 4.1774
NG_ImpliedTrade_PositiveIfNetImporter_TCF | ng_use | trade | -16.0687 | -14.7085 | -14.2162 | -14.4427 | -13.8272 | -13.4373 | -13.7997 | -14.3357 | -15.206 | -15.7253 | -16.5292 | -18.3044 | -19.0296 | -18.9704 | -20.8253 | -22.0398 | -21.7499 | -22.4749 | -25.3172 | -27.2395 | -28.3926 | -28.8349 | -29.2992 | -29.8681 | -30.3809 | -31.0129 | -31.6358 | -32.025 | -32.3755 | -32.4508 | -32.473 | -32.6692 | -32.9265 | -32.9582 | -33.1294 | -33.2503 | -33.4195 | -33.5934 | -33.7393 | -33.8364 | -34.0395 | -34.2091 | -34.4212 | -34.5516 | -34.8857 | -35.1567 | -35.3464 | -35.5226 | -35.8189 | -35.9568 | -36.2047
NG_DryGasProduction_US_AEO_2019_LOW_TCF | ng_prod | aeo19_low | 18.7623 | 19.181 | 18.4992 | 18.6421 | 18.152 | 17.5913 | 18.0835 | 18.8589 | 19.7845 | 20.2497 | 20.9621 | 22.5672 | 23.7035 | 23.888 | 25.5627 | 26.7393 | 26.2769 | 26.9661 | 30.076 | 31.4154 | 31.9054 | 31.8454 | 31.7065 | 31.8045 | 31.8192 | 32.0075 | 32.0404 | 31.9277 | 31.6285 | 31.3282 | 31.0424 | 30.9184 | 30.8269 | 30.5727 | 30.4963 | 30.3604 | 30.4518 | 30.3668 | 30.5012 | 30.8026 | 30.8754 | 30.8774 | 30.7598 | 30.7594 | 30.43 | 30.2741 | 30.2323 | 30.2781 | 30.3945 | 30.4939 | 30.581
NG_DryGasProduction_US_AEO_2019_REF_TCF | ng_prod | aeo19_ref | 18.7623 | 19.181 | 18.4992 | 18.6421 | 18.152 | 17.5913 | 18.0835 | 18.8589 | 19.7845 | 20.2497 | 20.9621 | 22.5672 | 23.7035 | 23.888 | 25.5627 | 26.7393 | 26.2769 | 26.9661 | 30.076 | 32.2559 | 33.5519 | 34.1044 | 34.6103 | 35.2658 | 35.8782 | 36.6201 | 37.3588 | 37.824 | 38.2642 | 38.4093 | 38.4939 | 38.7559 | 39.0818 | 39.1641 | 39.3989 | 39.5841 | 39.8246 | 40.057 | 40.2744 | 40.4377 | 40.7163 | 40.9353 | 41.2072 | 41.3785 | 41.7726 | 42.0933 | 42.3356 | 42.5594 | 42.9147 | 43.0995 | 43.4074
NG_DryGasProduction_US_AEO_2019_HIGH_TCF | ng_prod | aeo19_high | 18.7623 | 19.181 | 18.4992 | 18.6421 | 18.152 | 17.5913 | 18.0835 | 18.8589 | 19.7845 | 20.2497 | 20.9621 | 22.5672 | 23.7035 | 23.888 | 25.5627 | 26.7393 | 26.2769 | 26.9661 | 30.076 | 32.8026 | 34.6897 | 35.771 | 36.5898 | 37.6263 | 38.5479 | 39.8113 | 41.1303 | 42.1566 | 43.0583 | 43.4483 | 44.0715 | 44.7598 | 45.3367 | 45.8918 | 46.4196 | 46.9021 | 47.4019 | 47.8633 | 48.4068 | 48.8383 | 49.2793 | 49.6461 | 49.991 | 50.3785 | 50.947 | 51.273 | 51.6853 | 52.091 | 52.5815 | 52.9368 | 53.3608
Total_Energy_System_OPEX_Billions2107USD | opex | energy_sys_BillionsUSD | 17.5645 | 18.3155 | 15.1381 | 18.2184 | 19.8184 | 21.6686 | 20.7436 | 21.9334 | 24.8005 | 17.5851 | 17.0484 | 15.713 | 15.5354 | 16.7057 | 17.0648 | 14.7908 | 14.1021 | 14.0323 | 14.5421 | 13.7454 | 13.8908 | 18.0809 | 23.038 | 26.74 | 29.986 | 32.6248 | 35.5312 | 38.2683 | 40.7994 | 43.0281 | 45.1997 | 47.961 | 50.7717 | 53.2747 | 55.8763 | 58.4096 | 60.9294 | 63.3283 | 65.6671 | 67.9508 | 70.2246 | 72.37 | 74.4936 | 76.5784 | 78.2702 | 80.2304 | 82.0988 | 83.9408 | 85.7806 | 87.4964 | 89.1657
Total_Energy_System_CAPEX_Billions2017USD | capex | energy_sys_BillionsUSD | 8.2438 | 6.6449 | 7.5682 | 6.9565 | 6.6088 | 5.8759 | 6.5288 | 7.2703 | 7.0663 | 9.9132 | 14.1126 | 14.1318 | 22.0825 | 21.2186 | 15.8554 | 20.9369 | 12.6284 | 12.8057 | 13.1312 | 14.4311 | 195.4488 | 180.9442 | 170.0708 | 158.8029 | 148.1643 | 137.1245 | 132.5508 | 128.5943 | 124.2208 | 119.743 | 115.8292 | 114.6089 | 113.6242 | 111.953 | 111.6888 | 111.5818 | 112.4119 | 201.7136 | 201.925 | 199.1458 | 196.4882 | 193.6372 | 191.416 | 189.6301 | 185.4102 | 182.9553 | 182.3251 | 179.4214 | 175.6912 | 172.6332 | 17.7819
Total_Energy_System_OPEX_2017USDperPerson | opex | USD_per_person | 516.7854 | 531.2006 | 434.107 | 516.7879 | 557.0954 | 604.7969 | 575.8728 | 605.0555 | 677.5301 | 475.7708 | 456.4581 | 417.4358 | 409.2499 | 436.3993 | 441.8048 | 379.7073 | 359.6634 | 356.1569 | 367.6236 | 343.6524 | 343.5026 | 443.4867 | 560.5188 | 645.3877 | 717.9924 | 775.0307 | 837.4834 | 895.0097 | 946.8714 | 990.978 | 1033.1107 | 1089.4606 | 1146.2352 | 1195.4154 | 1246.1973 | 1294.8539 | 1342.6294 | 1387.1886 | 1429.9138 | 1470.9423 | 1511.2795 | 1547.841 | 1583.491 | 1617.8883 | 1643.6137 | 1674.6327 | 1703.3754 | 1731.2334 | 1758.7154 | 1783.3479 | 1806.7486
Total_Energy_System_CAPEX_2017USDperPerson | capex | USD_per_person | 242.5515 | 192.7207 | 217.0297 | 197.3297 | 185.7735 | 164.0038 | 181.2498 | 200.5592 | 193.0452 | 268.2047 | 377.8551 | 375.4268 | 581.7201 | 554.2882 | 410.4947 | 537.4906 | 322.0783 | 325.0244 | 331.9549 | 360.7963 | 4833.2189 | 4438.1818 | 4137.8623 | 3832.821 | 3547.6883 | 3257.5093 | 3124.2729 | 3007.535 | 2882.9136 | 2757.7932 | 2647.4578 | 2603.4032 | 2565.2117 | 2512.0776 | 2490.9705 | 2473.6018 | 2477.0882 | 4418.482 | 4396.9545 | 4310.9435 | 4228.5524 | 4141.4898 | 4068.88 | 4006.3544 | 3893.4706 | 3818.7896 | 3782.8606 | 3700.4679 | 3602.1066 | 3518.6014 | 360.312
Total_Energy_System_OPEX_USDperUSDofGDP | opex | USDperUSDofGDP_pct | 0.93097 | 0.9795 | 0.79242 | 0.91359 | 0.95497 | 1.002 | 0.92451 | 0.96217 | 1.0897 | 0.80719 | 0.7698 | 0.69767 | 0.67205 | 0.69692 | 0.685 | 0.56264 | 0.52078 | 0.49776 | 0.49692 | 0.45753 | 0.45342 | 0.57876 | 0.72315 | 0.8231 | 0.90514 | 0.96573 | 1.0314 | 1.0893 | 1.1389 | 1.1778 | 1.2133 | 1.2625 | 1.3106 | 1.3486 | 1.3871 | 1.4219 | 1.4545 | 1.4825 | 1.5075 | 1.5297 | 1.5503 | 1.5667 | 1.5814 | 1.5942 | 1.5979 | 1.6062 | 1.6117 | 1.616 | 1.6194 | 1.6198 | 1.6188
Total_Energy_System_CAPEX_USDperUSDofGDP | capex | USDperUSDofGDP_pct | 0.43695 | 0.35536 | 0.39617 | 0.34884 | 0.31845 | 0.27171 | 0.29098 | 0.31893 | 0.31048 | 0.45503 | 0.63724 | 0.62746 | 0.95528 | 0.88519 | 0.63645 | 0.79644 | 0.46636 | 0.45425 | 0.44871 | 0.48036 | 6.3798 | 5.7919 | 5.3385 | 4.8882 | 4.4724 | 4.059 | 3.8477 | 3.6605 | 3.4675 | 3.2778 | 3.1093 | 3.0169 | 2.9331 | 2.834 | 2.7726 | 2.7163 | 2.6835 | 4.722 | 4.6354 | 4.4831 | 4.3376 | 4.1919 | 4.0636 | 3.9477 | 3.7851 | 3.6626 | 3.5793 | 3.4541 | 3.3168 | 3.196 | 0.32282
Annual_CO2_Emissions_Coal_MillionTonnesCO2 | MtCO2 | coal | 6.8936 | 6.6335 | 6.7497 | 6.8042 | 6.5885 | 6.5599 | 6.512 | 6.3861 | 6.0172 | 5.0193 | 5.2466 | 5.3533 | 4.282 | 3.8479 | 3.8945 | 3.2295 | 3.3565 | 3.4787 | 3.3133 | 3.3105 | 3.3078 | 3.2888 | 3.2767 | 3.2645 | 3.2523 | 3.2402 | 3.228 | 3.2158 | 3.2037 | 3.1915 | 3.1577 | 3.1462 | 3.1348 | 3.1234 | 3.1121 | 3.1008 | 3.0895 | 3.0783 | 3.0672 | 3.0562 | 3.0452 | 3.0343 | 3.0235 | 3.0128 | 3.0022 | 2.9918 | 2.9815 | 2.9713 | 2.9613 | 2.9516 | 2.9421
Annual_CO2_Emissions_NG_MillionTonnesCO2 | MtCO2 | NG | 139.9841 | 142.4191 | 131.0473 | 130.2118 | 139.4992 | 129.2643 | 134.1211 | 140.3243 | 142.0439 | 135.2935 | 130.1339 | 119.0126 | 134.0906 | 136.8373 | 133.5078 | 129.2905 | 121.994 | 118.8166 | 117.6451 | 117.3611 | 117.0771 | 118.2222 | 119.31 | 120.3407 | 121.3141 | 122.2302 | 123.0892 | 123.8909 | 125.5773 | 127.2637 | 128.9501 | 130.6365 | 132.3228 | 134.0092 | 135.6956 | 137.382 | 139.0684 | 140.7548 | 142.4412 | 144.1275 | 145.8139 | 147.5003 | 149.1867 | 150.8731 | 152.5595 | 154.2459 | 155.9322 | 157.6186 | 159.305 | 160.9914 | 162.6778
Annual_CO2_Emissions_Petroleum_MillionTonnesCO2 | MtCO2 | petroleum | 238.2921 | 239.9307 | 247.7859 | 237.3111 | 247.2519 | 253.0736 | 257.991 | 258.3432 | 242.2671 | 234.1752 | 232.2326 | 225.0237 | 217.2304 | 219.1731 | 220.0807 | 230.1062 | 237.2397 | 241.847 | 238.1541 | 234.439 | 230.724 | 227.1768 | 223.6296 | 220.0824 | 216.5352 | 212.9881 | 209.4409 | 205.8937 | 202.3465 | 198.7993 | 195.2522 | 191.705 | 188.1578 | 184.6106 | 181.0634 | 177.5163 | 173.9691 | 170.4219 | 166.8747 | 163.3275 | 159.7804 | 156.2332 | 152.686 | 149.1388 | 145.5917 | 142.0445 | 138.4973 | 134.9501 | 131.4029 | 127.8558 | 124.3086
Annual_CO2_Emissions_EmbodiedPowerPlantCapital_MillionTonnesCO2 | MtCO2 | embodied_in_PP | 0.0043049 | 0.32368 | 0.46237 | 0.88007 | 0.06655 | 0.61939 | 0.41536 | 0.10765 | 0.082459 | 0.60143 | 0.32293 | 0.85706 | 2.1114 | 4.7379 | 4.6855 | 2.3006 | 4.5962 | 1.6183 | 1.8681 | 0 | 0 | 7.1194 | 4.6141 | 4.6533 | 4.7001 | 4.6294 | 4.5862 | 4.6793 | 4.593 | 4.6427 | 4.6582 | 4.8471 | 4.6406 | 4.6721 | 4.7388 | 4.6702 | 4.6558 | 5.295 | 5.7896 | 8.8523 | 9.1758 | 7.2029 | 9.5448 | 6.316 | 6.2829 | 4.9662 | 4.8764 | 8.5219 | 8.6162 | 9.0651 | 8.3946
POWER_PLANT_DEPRECIATION_Interest_BillionUSD | depreciation_int | all_pp | 0.0026815 | 0.16878 | 0.43654 | 0.86707 | 0.98623 | 1.1578 | 1.3328 | 1.3306 | 0.92103 | 1.65 | 1.8731 | 2.4274 | 4.2063 | 7.1966 | 9.9279 | 10.5866 | 11.1737 | 10.7686 | 8.9259 | 6.5277 | 4.4423 | 33.7051 | 80.028 | 110.2839 | 129.426 | 140.911 | 151.657 | 162.8454 | 166.1941 | 161.8482 | 157.3304 | 153.7418 | 151.7832 | 150.7644 | 150.2695 | 150.1942 | 150.2442 | 172.2307 | 208.4802 | 236.4538 | 258.0378 | 273.7957 | 288.8109 | 303.3853 | 310.8851 | 311.8146 | 312.8026 | 314.9233 | 317.9682 | 320.6373 | 277.5404
ELECTRICITY_TandD_DEPRECIATION_Interest_BillionUSD | depreciation_int | TandD | 0.12663 | 0.22978 | 0.35195 | 0.49684 | 0.62735 | 0.78047 | 0.96633 | 1.1565 | 1.3313 | 1.6161 | 1.9291 | 2.1837 | 2.6056 | 2.9835 | 3.3329 | 3.703 | 4.0522 | 4.4236 | 4.7927 | 5.1711 | 5.5548 | 6.0338 | 6.49 | 6.9595 | 7.4458 | 7.9536 | 8.4823 | 9.0379 | 9.6127 | 10.2167 | 10.8346 | 11.4841 | 12.1473 | 12.823 | 13.5387 | 14.2689 | 15.0121 | 15.8106 | 16.6359 | 17.5153 | 18.5069 | 19.4009 | 20.2412 | 21.1311 | 22.0542 | 23.0354 | 24.0617 | 25.0826 | 26.1416 | 27.349 | 28.4903
NATURALGAS_ResidAndComm_DEPRECIATION_Interest_BillionUSD | depreciation_int | NG_res_comm | 3.7083 | 3.7783 | 4.302 | 4.4027 | 5.2899 | 4.9647 | 5.7232 | 6.1392 | 7.3466 | 8.4762 | 9.6188 | 10.5364 | 10.8819 | 11.3852 | 11.842 | 12.2259 | 13.071 | 13.81 | 13.182 | 13.2156 | 13.1229 | 13.0181 | 12.9429 | 12.8777 | 12.8492 | 12.866 | 12.8774 | 12.9532 | 13.0132 | 13.0924 | 13.1034 | 13.1266 | 13.0973 | 13.0893 | 13.1554 | 13.236 | 13.2738 | 13.2301 | 12.9775 | 12.604 | 12.6285 | 12.3193 | 12.3639 | 12.3741 | 12.4596 | 12.4673 | 12.5193 | 12.5521 | 12.7823 | 12.9581 | 13.1846
OIL_Spending_Industrial_Billions2017USD | oil_indus_spending | energy_sys_BillionsUSD | 3.6401 | 3.4938 | 3.2595 | 3.3856 | 4.5772 | 5.9206 | 6.7713 | 7.0177 | 8.6737 | 4.5524 | 6.0277 | 7.8165 | 7.1972 | 7.8286 | 7.0687 | 3.723 | 3.3279 | 3.872 | 4.8334 | 5.0797 | 5.2535 | 5.3993 | 5.3705 | 5.513 | 5.768 | 5.9896 | 6.1659 | 6.3564 | 6.5006 | 6.659 | 6.773 | 6.9238 | 7.0195 | 7.2374 | 7.2952 | 7.4266 | 7.5897 | 7.5774 | 7.6833 | 7.7567 | 7.8865 | 7.9511 | 8.0766 | 8.1199 | 8.1856 | 8.2535 | 8.3071 | 8.3587 | 8.413 | 8.4505 | 8.4828
OIL_Spending_Commercial_Billions2017USD | oil_commerce_spending | energy_sys_BillionsUSD | 0.18599 | 0.13641 | 0.11473 | 0.14326 | 0.21175 | 0.27007 | 0.23517 | 0.28998 | 0.54831 | 0.35869 | 0.57464 | 0.61221 | 0.55323 | 0.53035 | 0.50772 | 0.69871 | 0.63764 | 0.74735 | 0.93442 | 0.98365 | 1.019 | 1.049 | 1.0451 | 1.0746 | 1.1261 | 1.1713 | 1.2077 | 1.2471 | 1.2775 | 1.3108 | 1.3354 | 1.3674 | 1.3886 | 1.434 | 1.4478 | 1.4764 | 1.5113 | 1.5113 | 1.535 | 1.5522 | 1.5808 | 1.5963 | 1.6242 | 1.6356 | 1.6516 | 1.6681 | 1.6817 | 1.6949 | 1.7088 | 1.7192 | 1.7287
OIL_Spending_Transportation_Billions2017USD | oil_transport_spending | energy_sys_BillionsUSD | 21.637 | 17.8076 | 18.6336 | 21.1623 | 28.7755 | 39.0413 | 44.9824 | 48.3307 | 61.1548 | 36.6011 | 46.2359 | 52.3247 | 49.6605 | 51.1621 | 48.3397 | 26.0177 | 23.5249 | 26.7677 | 32.8743 | 33.9817 | 34.5557 | 34.9082 | 34.118 | 34.4014 | 35.341 | 36.0205 | 36.3807 | 36.7819 | 36.8754 | 37.0137 | 36.8721 | 36.8987 | 36.6018 | 36.9045 | 36.3567 | 36.1524 | 36.0664 | 35.1276 | 34.7242 | 34.1507 | 33.7996 | 33.1446 | 32.7193 | 31.9389 | 31.2317 | 30.5151 | 29.7294 | 28.9216 | 28.1082 | 27.2258 | 26.3161
OIL_Spending_Residential_Billions2017USD | oil_resid_spending | energy_sys_BillionsUSD | 0.15063 | 0.096532 | 0.098032 | 0.15623 | 0.24778 | 0.37129 | 0.37069 | 0.40121 | 0.65661 | 0.40292 | 0.51394 | 0.56284 | 0.40869 | 0.42256 | 0.32914 | 0.19125 | 0.18375 | 0.20267 | 0.25237 | 0.26459 | 0.27297 | 0.27986 | 0.27768 | 0.28434 | 0.29675 | 0.30738 | 0.31563 | 0.32457 | 0.33109 | 0.33829 | 0.3432 | 0.34994 | 0.35386 | 0.3639 | 0.36585 | 0.37146 | 0.37862 | 0.37701 | 0.38126 | 0.38388 | 0.38925 | 0.39138 | 0.39648 | 0.39752 | 0.39964 | 0.40185 | 0.40334 | 0.40472 | 0.40621 | 0.40688 | 0.40728
NG_Spending_Industrial_Billions2017USD | ng_indus_spending | energy_sys_BillionsUSD | 4.6664 | 3.8003 | 3.5117 | 5.8183 | 6.5211 | 8.7674 | 6.3451 | 6.497 | 7.983 | 3.4574 | 3.7725 | 3.2999 | 2.3318 | 3.2715 | 3.7781 | 2.2187 | 2.094 | 2.4025 | 2.5137 | 2.4355 | 2.5285 | 2.503 | 2.5463 | 2.6956 | 2.8871 | 3.1283 | 3.2341 | 3.2982 | 3.413 | 3.4714 | 3.5471 | 3.5741 | 3.7443 | 3.8453 | 3.9321 | 4.0197 | 4.145 | 4.2146 | 4.2745 | 4.3474 | 4.4616 | 4.5016 | 4.6007 | 4.7233 | 4.8695 | 5.0114 | 5.1314 | 5.2745 | 5.4898 | 5.674 | 5.8452
NG_Spending_Commercial_Billions2017USD | ng_commerce_spending | energy_sys_BillionsUSD | 1.3682 | 1.2989 | 1.0663 | 1.6504 | 1.7242 | 2.4857 | 1.9588 | 2.0438 | 2.5446 | 1.1098 | 1.2137 | 1.0787 | 0.74768 | 1.0061 | 1.0765 | 0.6358 | 0.60744 | 0.70938 | 0.74529 | 0.72505 | 0.75569 | 0.75095 | 0.7668 | 0.81474 | 0.87573 | 0.95221 | 0.98778 | 1.0107 | 1.0493 | 1.0706 | 1.0974 | 1.1091 | 1.1654 | 1.2003 | 1.2309 | 1.2618 | 1.3047 | 1.3302 | 1.3526 | 1.3792 | 1.419 | 1.4353 | 1.4704 | 1.5132 | 1.5636 | 1.6129 | 1.6552 | 1.7051 | 1.7785 | 1.8421 | 1.9016
NG_Spending_Transportation_Billions2017USD | ng_transport_spending | energy_sys_BillionsUSD | 0.066917 | 0.072009 | 0.055522 | 0.085664 | 0.12514 | 0.21527 | 0.13553 | 0.16291 | 0.19714 | 0.085946 | 0.11409 | 0.10928 | 0.08145 | 0.097088 | 0.17455 | 0.095778 | 0.10561 | 0.12377 | 0.13368 | 0.13349 | 0.14261 | 0.14508 | 0.15147 | 0.16439 | 0.1803 | 0.19985 | 0.21116 | 0.2199 | 0.23217 | 0.24075 | 0.25062 | 0.25708 | 0.27402 | 0.28614 | 0.29735 | 0.30873 | 0.32318 | 0.33342 | 0.34296 | 0.3536 | 0.36772 | 0.37581 | 0.3889 | 0.40411 | 0.42155 | 0.43882 | 0.45434 | 0.47208 | 0.49655 | 0.51849 | 0.53949
NG_Spending_Residential_Billions2017USD | ng_resid_spending | energy_sys_BillionsUSD | 2.8688 | 2.7094 | 2.2864 | 3.5285 | 3.8121 | 5.1584 | 3.941 | 4.0089 | 4.9595 | 2.1532 | 2.422 | 2.2463 | 1.4116 | 1.902 | 1.8003 | 1.0817 | 1.0557 | 1.2117 | 1.2346 | 1.1647 | 1.1771 | 1.1342 | 1.1229 | 1.1567 | 1.2052 | 1.2702 | 1.2769 | 1.266 | 1.2734 | 1.2586 | 1.2493 | 1.2225 | 1.2434 | 1.2394 | 1.2296 | 1.2191 | 1.2188 | 1.201 | 1.1799 | 1.1619 | 1.154 | 1.1262 | 1.1127 | 1.1037 | 1.0987 | 1.0912 | 1.0774 | 1.0671 | 1.0693 | 1.0632 | 1.0528
NonElectricty_Energy_System_COAL_Billions2017USD | coal_not_elec | energy_sys_BillionsUSD | 0.11185 | 0.11158 | 0.12089 | 0.11945 | 0.1377 | 0.18373 | 0.1908 | 0.18135 | 0.20252 | 0.19299 | 0.21746 | 0.27406 | 0.22006 | 0.18504 | 0.15667 | 0.13263 | 0.11652 | 0.14548 | 0.16347 | 0.15333 | 0.14976 | 0.1437 | 0.14138 | 0.14032 | 0.14081 | 0.1413 | 0.1421 | 0.14321 | 0.1437 | 0.14511 | 0.14559 | 0.14669 | 0.14748 | 0.14765 | 0.14782 | 0.14861 | 0.14908 | 0.14925 | 0.14972 | 0.14958 | 0.14975 | 0.15022 | 0.15038 | 0.15055 | 0.15102 | 0.15179 | 0.15164 | 0.15211 | 0.15227 | 0.15243 | 0.15259
OIL_Spending_Industrial_2017USDperPerson | oil_indus_spending | USD_per_person | 107.0983 | 101.3299 | 93.4707 | 96.0358 | 128.6646 | 165.2512 | 187.9821 | 193.5895 | 236.9593 | 123.1682 | 161.3871 | 207.656 | 189.5951 | 204.5042 | 183.0078 | 95.5759 | 84.8752 | 98.2766 | 122.1874 | 126.9994 | 129.913 | 132.4325 | 130.666 | 133.0597 | 138.1107 | 142.2884 | 145.3321 | 148.6617 | 150.8653 | 153.3636 | 154.8079 | 157.2777 | 158.4739 | 162.3986 | 162.7024 | 164.6357 | 167.2446 | 165.9804 | 167.3063 | 167.9111 | 169.7216 | 170.0562 | 171.6821 | 171.5501 | 171.8904 | 172.273 | 172.3555 | 172.3943 | 172.4872 | 172.2376 | 171.8854
OIL_Spending_Commercial_2017USDperPerson | oil_commerce_spending | USD_per_person | 5.4721 | 3.9563 | 3.29 | 4.0638 | 5.9522 | 7.5379 | 6.5287 | 7.9994 | 14.9793 | 9.7044 | 15.3856 | 16.264 | 14.5737 | 13.8542 | 13.1448 | 17.9372 | 16.2624 | 18.9685 | 23.6221 | 24.5926 | 25.1979 | 25.7286 | 25.427 | 25.9352 | 26.9639 | 27.8251 | 28.4669 | 29.1669 | 29.6478 | 30.1883 | 30.5227 | 31.0607 | 31.3484 | 32.1777 | 32.291 | 32.7285 | 33.302 | 33.1048 | 33.4243 | 33.6005 | 34.0189 | 34.1423 | 34.5258 | 34.5563 | 34.6822 | 34.817 | 34.8914 | 34.9571 | 35.034 | 35.0413 | 35.0278
OIL_Spending_Transportation_2017USDperPerson | oil_transport_spending | USD_per_person | 636.6071 | 516.4686 | 534.3458 | 600.2945 | 808.8794 | 1089.6887 | 1248.7743 | 1333.2483 | 1670.6989 | 990.2557 | 1237.9288 | 1390.0672 | 1308.2061 | 1336.4945 | 1251.509 | 667.9226 | 599.9856 | 679.3953 | 831.0593 | 849.5883 | 854.5224 | 856.2239 | 830.0997 | 830.3019 | 846.2137 | 855.6972 | 857.5079 | 860.2467 | 855.8041 | 852.4599 | 842.7687 | 838.1741 | 826.3325 | 828.0894 | 810.8558 | 801.4439 | 794.7537 | 769.4606 | 756.1262 | 739.2659 | 727.3889 | 708.893 | 695.5066 | 674.7794 | 655.8417 | 636.936 | 616.8211 | 596.4912 | 576.2885 | 554.915 | 533.238
OIL_Spending_Residential_2017USDperPerson | oil_resid_spending | USD_per_person | 4.4318 | 2.7997 | 2.8112 | 4.4317 | 6.965 | 10.3631 | 10.2909 | 11.0678 | 17.9381 | 10.901 | 13.7602 | 14.9526 | 10.766 | 11.0383 | 8.5214 | 4.9098 | 4.6863 | 5.1439 | 6.3799 | 6.615 | 6.7503 | 6.8643 | 6.756 | 6.8627 | 7.1055 | 7.3022 | 7.4396 | 7.5909 | 7.6839 | 7.7912 | 7.8445 | 7.9491 | 7.9889 | 8.1655 | 8.1594 | 8.2348 | 8.3432 | 8.2583 | 8.3021 | 8.3099 | 8.3769 | 8.3708 | 8.4279 | 8.3985 | 8.3922 | 8.3877 | 8.3685 | 8.3472 | 8.3284 | 8.293 | 8.2527
NonElectricty_Energy_System_OIL_2017USDperPerson | oil_not_elec | USD_per_person | 753.6093 | 624.5545 | 633.9177 | 704.8258 | 950.4612 | 1272.841 | 1453.5761 | 1545.905 | 1940.5756 | 1134.0294 | 1428.4617 | 1628.9398 | 1523.141 | 1565.8912 | 1456.183 | 786.3455 | 705.8096 | 801.7843 | 983.2487 | 1007.7953 | 1016.3836 | 1021.2493 | 992.9488 | 996.1596 | 1018.3939 | 1033.1129 | 1038.7465 | 1045.6661 | 1044.0011 | 1043.8031 | 1035.9438 | 1034.4617 | 1024.1437 | 1030.8311 | 1014.0087 | 1007.0429 | 1003.6435 | 976.804 | 965.1589 | 949.0874 | 939.5064 | 921.4623 | 910.1424 | 889.2843 | 870.8064 | 852.4137 | 832.4365 | 812.1897 | 792.138 | 770.487 | 748.4039
NG_Spending_Industrial_2017USDperPerson | ng_indus_spending | USD_per_person | 137.2961 | 110.2201 | 100.7037 | 165.0439 | 183.3081 | 244.7097 | 176.1478 | 179.2266 | 218.0891 | 93.5413 | 101.0059 | 87.6652 | 61.4261 | 85.4604 | 97.8133 | 56.957 | 53.4057 | 60.9777 | 63.5458 | 60.8918 | 62.5266 | 61.394 | 61.9516 | 65.0603 | 69.1294 | 74.3154 | 76.2296 | 77.1369 | 79.2095 | 79.9496 | 81.0752 | 81.1867 | 84.5315 | 86.2845 | 87.6978 | 89.1106 | 91.3394 | 92.3198 | 93.0788 | 94.1099 | 96.0169 | 96.279 | 97.796 | 99.7894 | 102.2548 | 104.6026 | 106.4665 | 108.7832 | 112.5545 | 115.6473 | 118.4411
NG_Spending_Commercial_2017USDperPerson | ng_commerce_spending | USD_per_person | 40.2545 | 37.6731 | 30.5771 | 46.8159 | 48.4674 | 69.3783 | 54.3802 | 56.3803 | 69.5152 | 30.0264 | 32.4961 | 28.6567 | 19.696 | 26.2828 | 27.8695 | 16.3222 | 15.4924 | 18.0048 | 18.841 | 18.1271 | 18.6872 | 18.4193 | 18.6563 | 19.6642 | 20.9688 | 22.6205 | 23.2823 | 23.6379 | 24.352 | 24.6577 | 25.0827 | 25.1936 | 26.3096 | 26.9334 | 27.4526 | 27.9727 | 28.7507 | 29.137 | 29.4536 | 29.8564 | 30.5381 | 30.697 | 31.2561 | 31.9689 | 32.8349 | 33.6655 | 34.3421 | 35.1665 | 36.4642 | 37.5455 | 38.5325
NG_Spending_Transportation_2017USDperPerson | ng_transport_spending | USD_per_person | 1.9689 | 2.0885 | 1.5922 | 2.43 | 3.5176 | 6.0085 | 3.7624 | 4.494 | 5.3856 | 2.3253 | 3.0548 | 2.9032 | 2.1456 | 2.5362 | 4.519 | 2.4588 | 2.6935 | 3.1415 | 3.3795 | 3.3374 | 3.5266 | 3.5584 | 3.6854 | 3.9676 | 4.3171 | 4.7476 | 4.9772 | 5.1429 | 5.3882 | 5.5447 | 5.7282 | 5.8398 | 6.1863 | 6.4207 | 6.6317 | 6.8441 | 7.1215 | 7.3035 | 7.468 | 7.6545 | 7.9136 | 8.0377 | 8.2666 | 8.5378 | 8.8521 | 9.1594 | 9.4267 | 9.7364 | 10.1804 | 10.5678 | 10.9316
NG_Spending_Residential_2017USDperPerson | ng_resid_spending | USD_per_person | 84.4051 | 78.5811 | 65.5652 | 100.09 | 107.1584 | 143.9758 | 109.4082 | 110.5887 | 135.4901 | 58.2559 | 64.8474 | 59.6749 | 37.185 | 49.6863 | 46.609 | 27.7704 | 26.9244 | 30.7548 | 31.2099 | 29.1186 | 29.1085 | 27.8199 | 27.3202 | 27.9173 | 28.8577 | 30.174 | 30.098 | 29.6098 | 29.5533 | 28.9859 | 28.5549 | 27.7699 | 28.0718 | 27.8103 | 27.4242 | 27.0264 | 26.8573 | 26.3067 | 25.6923 | 25.1518 | 24.8343 | 24.0871 | 23.6529 | 23.3188 | 23.0727 | 22.7755 | 22.3535 | 22.0079 | 21.9242 | 21.6707 | 21.3317
NonElectricty_Energy_System_NG_2017USDperPerson | ng_not_elec | USD_per_person | 263.9245 | 228.5628 | 198.4382 | 314.3797 | 342.4514 | 464.0724 | 343.6986 | 350.6896 | 428.48 | 184.1489 | 201.4042 | 178.8999 | 120.4527 | 163.9657 | 176.8108 | 103.5085 | 98.5159 | 112.8789 | 116.9762 | 111.4749 | 113.8488 | 111.1916 | 111.6135 | 116.6093 | 123.273 | 131.8575 | 134.587 | 135.5275 | 138.503 | 139.1378 | 140.4411 | 139.99 | 145.0992 | 147.4489 | 149.2063 | 150.9537 | 154.0689 | 155.0671 | 155.6926 | 156.7726 | 159.3029 | 159.1007 | 160.9716 | 163.6149 | 167.0146 | 170.203 | 172.5888 | 175.6941 | 181.1233 | 185.4314 | 189.2369
NonElectricty_Energy_System_COAL_2017USDperPerson | coal_not_elec | USD_per_person | 3.2909 | 3.2362 | 3.4668 | 3.3885 | 3.8708 | 5.1281 | 5.2968 | 5.0028 | 5.5325 | 5.2214 | 5.8224 | 7.2808 | 5.7969 | 4.8339 | 4.0562 | 3.4049 | 2.9718 | 3.6924 | 4.1326 | 3.8334 | 3.7033 | 3.5245 | 3.4399 | 3.3867 | 3.3716 | 3.3567 | 3.3494 | 3.3493 | 3.3349 | 3.342 | 3.3277 | 3.3322 | 3.3296 | 3.3131 | 3.2968 | 3.2944 | 3.2851 | 3.2693 | 3.2603 | 3.238 | 3.2227 | 3.2129 | 3.1967 | 3.1807 | 3.1712 | 3.1682 | 3.1463 | 3.1372 | 3.1219 | 3.1068 | 3.0919
OIL_Spending_Industrial_USDofGDP | oil_indus_spending | USDperUSDofGDP_pct | 0.19293 | 0.18685 | 0.17062 | 0.16977 | 0.22056 | 0.27377 | 0.30179 | 0.30785 | 0.38111 | 0.20897 | 0.27217 | 0.34706 | 0.31135 | 0.32659 | 0.28374 | 0.14162 | 0.1229 | 0.13735 | 0.16516 | 0.16908 | 0.17148 | 0.17283 | 0.16858 | 0.1697 | 0.17411 | 0.1773 | 0.17898 | 0.18094 | 0.18146 | 0.18228 | 0.18181 | 0.18226 | 0.1812 | 0.18321 | 0.18109 | 0.18079 | 0.18118 | 0.17738 | 0.17638 | 0.17462 | 0.1741 | 0.17213 | 0.17146 | 0.16904 | 0.16711 | 0.16523 | 0.16308 | 0.16092 | 0.15883 | 0.15644 | 0.154
OIL_Spending_Commercial_USDofGDP | oil_commerce_spending | USDperUSDofGDP_pct | 0.0098578 | 0.007295 | 0.0060055 | 0.0071841 | 0.010203 | 0.012488 | 0.010481 | 0.012721 | 0.024092 | 0.016464 | 0.025947 | 0.027182 | 0.023932 | 0.022125 | 0.02038 | 0.026579 | 0.023548 | 0.02651 | 0.03193 | 0.032742 | 0.033261 | 0.033576 | 0.032805 | 0.033077 | 0.033992 | 0.034671 | 0.035058 | 0.0355 | 0.03566 | 0.035881 | 0.035847 | 0.035995 | 0.035844 | 0.036301 | 0.035941 | 0.035939 | 0.036077 | 0.035379 | 0.035237 | 0.034942 | 0.034896 | 0.034558 | 0.034481 | 0.03405 | 0.033717 | 0.033393 | 0.033014 | 0.03263 | 0.032259 | 0.031828 | 0.031383
OIL_Spending_Transportation_USDofGDP | oil_transport_spending | USDperUSDofGDP_pct | 1.1468 | 0.95233 | 0.9754 | 1.0612 | 1.3866 | 1.8053 | 2.0048 | 2.1201 | 2.6871 | 1.6801 | 2.0877 | 2.3232 | 2.1483 | 2.1344 | 1.9404 | 0.98971 | 0.86876 | 0.94951 | 1.1234 | 1.1311 | 1.128 | 1.1174 | 1.071 | 1.0589 | 1.0668 | 1.0662 | 1.0561 | 1.047 | 1.0294 | 1.0132 | 0.98978 | 0.97132 | 0.94484 | 0.93421 | 0.90252 | 0.88007 | 0.86097 | 0.82232 | 0.79714 | 0.76879 | 0.74615 | 0.71752 | 0.6946 | 0.6649 | 0.63759 | 0.61089 | 0.58364 | 0.55678 | 0.53065 | 0.50403 | 0.47776
OIL_Spending_Residential_USDofGDP | oil_resid_spending | USDperUSDofGDP_pct | 0.0079838 | 0.0051624 | 0.0051316 | 0.0078344 | 0.011939 | 0.017169 | 0.016521 | 0.0176 | 0.028851 | 0.018495 | 0.023206 | 0.024991 | 0.01768 | 0.017628 | 0.013212 | 0.0072753 | 0.0067857 | 0.007189 | 0.0086238 | 0.0088071 | 0.0089102 | 0.008958 | 0.0087163 | 0.0087525 | 0.0089577 | 0.0090989 | 0.0091622 | 0.009239 | 0.0092421 | 0.0092604 | 0.0092129 | 0.0092118 | 0.0091346 | 0.0092119 | 0.0090818 | 0.0090426 | 0.0090384 | 0.0088256 | 0.0087524 | 0.0086417 | 0.008593 | 0.0084727 | 0.0084169 | 0.0082755 | 0.0081586 | 0.0080448 | 0.0079183 | 0.0077915 | 0.0076687 | 0.0075326 | 0.007394
NonElectricty_Energy_System_OIL_USDperUSDofGDP | oil_not_elec | USDperUSDofGDP_pct | 1.3576 | 1.1516 | 1.1572 | 1.246 | 1.6293 | 2.1087 | 2.3336 | 2.4583 | 3.1211 | 1.924 | 2.4091 | 2.7225 | 2.5012 | 2.5007 | 2.2577 | 1.1652 | 1.022 | 1.1206 | 1.3291 | 1.3418 | 1.3416 | 1.3328 | 1.2811 | 1.2705 | 1.2838 | 1.2873 | 1.2793 | 1.2727 | 1.2557 | 1.2406 | 1.2167 | 1.1988 | 1.171 | 1.1629 | 1.1286 | 1.1058 | 1.0873 | 1.0439 | 1.0175 | 0.98699 | 0.96374 | 0.93268 | 0.90895 | 0.87626 | 0.84657 | 0.81756 | 0.78765 | 0.75812 | 0.7294 | 0.69984 | 0.67054
NG_Spending_Industrial_USDofGDP | ng_indus_spending | USDperUSDofGDP_pct | 0.24734 | 0.20324 | 0.18383 | 0.29177 | 0.31423 | 0.40541 | 0.28279 | 0.28501 | 0.35076 | 0.1587 | 0.17034 | 0.14652 | 0.10087 | 0.13648 | 0.15165 | 0.084398 | 0.07733 | 0.085221 | 0.085895 | 0.08107 | 0.082534 | 0.080121 | 0.079927 | 0.082975 | 0.087149 | 0.092601 | 0.09388 | 0.093885 | 0.095273 | 0.095025 | 0.095218 | 0.094083 | 0.096655 | 0.097342 | 0.097612 | 0.097852 | 0.09895 | 0.098662 | 0.098127 | 0.097868 | 0.098493 | 0.097451 | 0.097668 | 0.098328 | 0.099408 | 0.10033 | 0.10074 | 0.10154 | 0.10364 | 0.10504 | 0.10612
NG_Spending_Commercial_USDofGDP | ng_commerce_spending | USDperUSDofGDP_pct | 0.072517 | 0.069467 | 0.055816 | 0.082762 | 0.083083 | 0.11494 | 0.087303 | 0.089657 | 0.1118 | 0.050942 | 0.054804 | 0.047895 | 0.032344 | 0.041973 | 0.04321 | 0.024186 | 0.022433 | 0.025163 | 0.025468 | 0.024134 | 0.024667 | 0.024038 | 0.024069 | 0.025079 | 0.026435 | 0.028186 | 0.028673 | 0.02877 | 0.02929 | 0.029307 | 0.029458 | 0.029196 | 0.030083 | 0.030385 | 0.030556 | 0.030717 | 0.031146 | 0.031139 | 0.031051 | 0.031049 | 0.031326 | 0.031071 | 0.031215 | 0.031501 | 0.031921 | 0.032289 | 0.032495 | 0.032826 | 0.033576 | 0.034103 | 0.034523
NG_Spending_Transportation_USDofGDP | ng_transport_spending | USDperUSDofGDP_pct | 0.0035468 | 0.003851 | 0.0029064 | 0.0042957 | 0.0060298 | 0.0099544 | 0.0060402 | 0.0071464 | 0.0086618 | 0.0039451 | 0.0051518 | 0.0048521 | 0.0035235 | 0.0040503 | 0.0070065 | 0.0036434 | 0.0039 | 0.0043905 | 0.0045681 | 0.0044433 | 0.004655 | 0.0046438 | 0.0047547 | 0.0050601 | 0.0054424 | 0.0059158 | 0.0061296 | 0.0062595 | 0.0064809 | 0.0065902 | 0.0067275 | 0.0067674 | 0.0070735 | 0.0072435 | 0.0073813 | 0.0075155 | 0.0077149 | 0.0078052 | 0.007873 | 0.0079601 | 0.0081177 | 0.0081355 | 0.0082558 | 0.0084128 | 0.0086057 | 0.0087849 | 0.0089195 | 0.0090883 | 0.0093741 | 0.0095988 | 0.0097942
NG_Spending_Residential_USDofGDP | ng_resid_spending | USDperUSDofGDP_pct | 0.15205 | 0.1449 | 0.11968 | 0.17694 | 0.18369 | 0.23853 | 0.17564 | 0.17586 | 0.21791 | 0.098836 | 0.10936 | 0.099736 | 0.061064 | 0.079348 | 0.072265 | 0.04115 | 0.038986 | 0.042982 | 0.042187 | 0.038768 | 0.038423 | 0.036306 | 0.035247 | 0.035605 | 0.03638 | 0.037598 | 0.037067 | 0.036039 | 0.035546 | 0.034452 | 0.033536 | 0.032181 | 0.032098 | 0.031374 | 0.030524 | 0.029678 | 0.029095 | 0.028114 | 0.027086 | 0.026156 | 0.025475 | 0.02438 | 0.023622 | 0.022977 | 0.02243 | 0.021844 | 0.021151 | 0.020543 | 0.020188 | 0.019684 | 0.019112
NonElectricty_Energy_System_NG_USDperUSDofGDP | ng_not_elec | USDperUSDofGDP_pct | 0.47545 | 0.42145 | 0.36223 | 0.55577 | 0.58703 | 0.76883 | 0.55178 | 0.55767 | 0.68914 | 0.31242 | 0.33966 | 0.299 | 0.1978 | 0.26185 | 0.27414 | 0.15338 | 0.14265 | 0.15776 | 0.15812 | 0.14841 | 0.15028 | 0.14511 | 0.144 | 0.14872 | 0.15541 | 0.1643 | 0.16575 | 0.16495 | 0.16659 | 0.16537 | 0.16494 | 0.16223 | 0.16591 | 0.16634 | 0.16607 | 0.16576 | 0.16691 | 0.16572 | 0.16414 | 0.16303 | 0.16341 | 0.16104 | 0.16076 | 0.16122 | 0.16237 | 0.16324 | 0.1633 | 0.164 | 0.16678 | 0.16843 | 0.16955
NonElectricty_Energy_System_COAL_USDperUSDofGDP | coal_not_elec | USDperUSDofGDP_pct | 0.0059285 | 0.0059674 | 0.0063283 | 0.0059902 | 0.0066354 | 0.0084957 | 0.0085036 | 0.0079556 | 0.0088982 | 0.0088585 | 0.0098192 | 0.012169 | 0.0095195 | 0.0077196 | 0.0062889 | 0.0050453 | 0.0043031 | 0.0051604 | 0.005586 | 0.0051037 | 0.0048883 | 0.0045996 | 0.0044379 | 0.0043192 | 0.0042504 | 0.0041827 | 0.0041249 | 0.0040765 | 0.0040112 | 0.0039722 | 0.0039082 | 0.0038615 | 0.0038071 | 0.0037377 | 0.0036695 | 0.0036176 | 0.0035589 | 0.0034939 | 0.0034371 | 0.0033674 | 0.0033058 | 0.003252 | 0.0031925 | 0.0031341 | 0.0030829 | 0.0030387 | 0.002977 | 0.0029283 | 0.0028747 | 0.0028219 | 0.0027702
PowerPlantOpex_System_2017USDperPerson | all_pp_opex | USD_per_person | 340.4011 | 363.2448 | 254.815 | 320.5323 | 357.4686 | 399.625 | 357.6319 | 384.2365 | 447.9707 | 253.7576 | 235.7211 | 188.6754 | 174.9091 | 199.132 | 216.791 | 155.48 | 135.3711 | 133.0161 | 135.6207 | 124.9426 | 123.0401 | 224.7641 | 330.9213 | 405.0831 | 467.1449 | 513.8003 | 566.0266 | 613.4791 | 655.4164 | 689.7444 | 722.241 | 768.6599 | 815.6197 | 855.0994 | 896.2928 | 935.4709 | 973.876 | 1009.171 | 1042.7362 | 1074.7071 | 1106.0873 | 1133.9401 | 1160.9829 | 1186.8727 | 1204.1886 | 1226.8941 | 1247.4179 | 1267.1497 | 1286.5966 | 1303.2833 | 1318.8263
PowerPlantCapex_System_2017USDperPerson | all_pp_capex | USD_per_person | 136.338 | 105.6326 | 113.8183 | 74.9537 | 76.4598 | 41.1897 | 42.7307 | 61.6484 | 68.8108 | 78.754 | 174.0509 | 206.9403 | 319.5948 | 316.0392 | 192.3989 | 309.0065 | 99.5089 | 97.4351 | 105.273 | 135.4844 | 4608.2749 | 4174.3383 | 3886.6308 | 3578.9246 | 3289.5696 | 2994.9149 | 2857.8989 | 2734.6199 | 2608.4927 | 2477.9809 | 2362.8017 | 2312.9244 | 2272.8947 | 2216.1363 | 2187.6631 | 2169.5651 | 2169.0562 | 4101.6602 | 4079.5652 | 3972.3575 | 3864.8147 | 3815.8363 | 3734.7315 | 3667.6072 | 3557.1818 | 3475.0682 | 3435.5519 | 3353.9006 | 3252.1891 | 3141.9264 | 1.5315
TandDOpex_System_2017USDperPerson | TandD_opex | USD_per_person | 176.3843 | 167.9558 | 179.292 | 196.2556 | 199.6268 | 205.172 | 218.2409 | 220.8189 | 229.5594 | 222.0133 | 220.737 | 228.7604 | 234.3407 | 237.2673 | 225.0138 | 224.2274 | 224.2924 | 223.1408 | 232.0029 | 218.7098 | 220.4625 | 218.7225 | 229.5976 | 240.3046 | 250.8476 | 261.2304 | 271.4569 | 281.5305 | 291.455 | 301.2336 | 310.8698 | 320.8008 | 330.6155 | 340.3161 | 349.9046 | 359.383 | 368.7534 | 378.0176 | 387.1776 | 396.2352 | 405.1921 | 413.9009 | 422.5081 | 431.0156 | 439.4251 | 447.7385 | 455.9575 | 464.0837 | 472.1189 | 480.0645 | 487.9223
TandDCapex_System_2017USDperPerson | TandD_capex | USD_per_person | 106.2135 | 87.0881 | 103.2114 | 122.376 | 109.3137 | 122.8141 | 138.519 | 138.9108 | 124.2345 | 189.4507 | 203.8042 | 168.4866 | 262.1253 | 238.2491 | 218.0958 | 228.4841 | 222.5694 | 227.5892 | 226.6819 | 225.312 | 224.944 | 263.8435 | 251.2315 | 253.8964 | 258.1187 | 262.5944 | 266.374 | 272.9151 | 274.421 | 279.8123 | 284.6561 | 290.4789 | 292.3171 | 295.9413 | 303.3075 | 304.0366 | 308.032 | 316.8218 | 317.3892 | 338.586 | 363.7377 | 325.6535 | 334.1485 | 338.7473 | 336.2889 | 343.7214 | 347.3086 | 346.5673 | 349.9175 | 376.675 | 358.7805
PowerPlantOpex_System_2017USDofGDP | all_pp_opex | USDperUSDofGDP_pct | 0.61322 | 0.6698 | 0.46514 | 0.56664 | 0.61277 | 0.66206 | 0.57415 | 0.61102 | 0.72049 | 0.43052 | 0.39754 | 0.31534 | 0.28723 | 0.31801 | 0.33612 | 0.23039 | 0.19601 | 0.1859 | 0.18332 | 0.16635 | 0.16241 | 0.29332 | 0.42694 | 0.51663 | 0.58891 | 0.64022 | 0.69708 | 0.74668 | 0.78833 | 0.81981 | 0.84823 | 0.89076 | 0.93259 | 0.96468 | 0.99761 | 1.0272 | 1.055 | 1.0785 | 1.0993 | 1.1176 | 1.1346 | 1.1477 | 1.1595 | 1.1695 | 1.1707 | 1.1767 | 1.1803 | 1.1828 | 1.1847 | 1.1838 | 1.1816
PowerPlantCapex_System_2017USDofGDP | all_pp_capex | USDperUSDofGDP_pct | 0.24561 | 0.19478 | 0.20776 | 0.1325 | 0.13107 | 0.068239 | 0.0686 | 0.098034 | 0.11067 | 0.13361 | 0.29353 | 0.34586 | 0.52483 | 0.50471 | 0.29831 | 0.45788 | 0.14409 | 0.13617 | 0.1423 | 0.18038 | 6.0828 | 5.4476 | 5.0143 | 4.5644 | 4.147 | 3.7318 | 3.5196 | 3.3284 | 3.1375 | 2.9452 | 2.775 | 2.6803 | 2.5989 | 2.5001 | 2.435 | 2.3824 | 2.3498 | 4.3834 | 4.3008 | 4.131 | 3.9645 | 3.8623 | 3.7298 | 3.6139 | 3.4582 | 3.333 | 3.2507 | 3.1306 | 2.9946 | 2.8538 | 0.0013721
TandDOpex_System_2017USDofGDP | TandD_opex | USDperUSDofGDP_pct | 0.31775 | 0.3097 | 0.32728 | 0.34694 | 0.3422 | 0.33991 | 0.35037 | 0.35115 | 0.36921 | 0.37667 | 0.37227 | 0.38233 | 0.38482 | 0.37891 | 0.34887 | 0.33226 | 0.32477 | 0.31186 | 0.3136 | 0.29118 | 0.29101 | 0.28544 | 0.29621 | 0.30647 | 0.31623 | 0.32551 | 0.33431 | 0.34266 | 0.35056 | 0.35804 | 0.3651 | 0.37176 | 0.37803 | 0.38393 | 0.38946 | 0.39464 | 0.39948 | 0.40399 | 0.40818 | 0.41206 | 0.41564 | 0.41894 | 0.42196 | 0.4247 | 0.42719 | 0.42943 | 0.43143 | 0.43319 | 0.43473 | 0.43605 | 0.43716
TandDCapex_System_2017USDofGDP | TandD_capex | USDperUSDofGDP_pct | 0.19134 | 0.16058 | 0.1884 | 0.21634 | 0.18739 | 0.20347 | 0.22238 | 0.2209 | 0.19981 | 0.32142 | 0.34371 | 0.2816 | 0.43045 | 0.38048 | 0.33815 | 0.33856 | 0.32227 | 0.31807 | 0.30641 | 0.29997 | 0.29692 | 0.34432 | 0.32413 | 0.32381 | 0.3254 | 0.32721 | 0.32805 | 0.33217 | 0.33007 | 0.33258 | 0.33431 | 0.33662 | 0.33424 | 0.33387 | 0.33759 | 0.33386 | 0.3337 | 0.33859 | 0.3346 | 0.35211 | 0.37312 | 0.32962 | 0.33371 | 0.33379 | 0.32693 | 0.32967 | 0.32862 | 0.3235 | 0.3222 | 0.34214 | 0.32145

## Model
[22 empty] | 1 | 2 | 3 | 4 | 5 | 6 | 7 | 8 | 9 | 10 | 11 | 12 | 13 | 14 | 15 | 16 | 17 | 18 | 19 | 20 | 21 | 22 | 23 | 24 | 25 | 26 | 27 | 28 | 29 | 30
SEGMENTS | Units | 2000 | 2001 | 2002 | 2003 | 2004 | 2005 | 2006 | 2007 | 2008 | 2009 | 2010 | 2011 | 2012 | 2013 | 2014 | 2015 | 2016 | 2017 | 2018 | 2019 | 2020 | 2021 | 2022 | 2023 | 2024 | 2025 | 2026 | 2027 | 2028 | 2029 | 2030 | 2031 | 2032 | 2033 | 2034 | 2035 | 2036 | 2037 | 2038 | 2039 | 2040 | 2041 | 2042 | 2043 | 2044 | 2045 | 2046 | 2047 | 2048 | 2049 | 2050 | 2051 | 2052 | 2053 | 2054 | 2055 | 2056 | 2057 | 2058 | 2059 | 2060 | 2061 | 2062 | 2063 | 2064 | 2065 | 2066 | 2067 | 2068 | 2069 | 2070 | 2071 | 2072 | 2073 | 2074 | 2075 | 2076 | 2077 | 2078 | 2079
Coal Upstream (Mining)
Coal Midstream (Transport)
| Annual Retirments (MW) | 2 2021: 7.5; 3 2022: 0; 4 2023: 0; 5 2024: 0; 6 2025: 0; 7 2026: 0; 8 2027: 0; 9 2028: 0; 10 2029: 0; 11 2030: 55; 12 2031: 0; 13 2032: 0; 14 2033: 0; 15 2034: 0; 16 2035: 0; 17 2036: 0; 18 2037: 0; 19 2038: 0; 20 2039: 0; 21 2040: 0; 22 2041: 0; 23 2042: 0; 24 2043: 0; 25 2044: 0; 26 2045: 0; 27 2046: 0; 28 2047: 0; 29 2048: 0; 30 2049: 0; 30 2050: 0
Coal Downstream (PowerGen) | Total Available Capacity (MW) | 2 2021: 55; 3 2022: 60.4167; 4 2023: 60.4167; 5 2024: 60.4167; 6 2025: 60.4167; 7 2026: 60.4167; 8 2027: 60.4167; 9 2028: 60.4167; 10 2029: 60.4167; 11 2030: 5.4167; 12 2031: 41.6667; 13 2032: 41.6667; 14 2033: 41.6667; 15 2034: 41.6667; 16 2035: 41.6667; 17 2036: 41.6667; 18 2037: 41.6667; 19 2038: 41.6667; 20 2039: 41.6667; 21 2040: 41.6667; 22 2041: 41.6667; 23 2042: 41.6667; 24 2043: 41.6667; 25 2044: 41.6667; 26 2045: 41.6667; 27 2046: 41.6667; 28 2047: 41.6667; 29 2048: 41.6667; 30 2049: 41.6667; 30 2050: 41.6667
(historical pre-2020; user desired post-2020) Operating Capacity | MW | 62.5 | 62.5 | 62.5 | 62.5 | 62.5 | 62.5 | 62.5 | 62.5 | 62.5 | 62.5 | 62.5 | 62.5 | 62.5 | 62.5 | 62.5 | 62.5 | 62.5 | 62.5 | 62.5 | 62.5 | 62.5 | 60.4167 | 58.3333 | 56.25 | 54.1667 | 52.0833 | 50 | 47.9167 | 45.8333 | 43.75 | 41.6667 | 39.5833 | 37.5 | 35.4167 | 33.3333 | 31.25 | 29.1667 | 27.0833 | 25 | 22.9167 | 20.8333 | 18.75 | 16.6667 | 14.5833 | 12.5 | 10.4167 | 8.3333 | 6.25 | 4.1667 | 2.0833 | 0
Generation | TWh | 2.3636 | 2.2329 | 2.3278 | 2.3263 | 2.2378 | 2.1354 | 2.2353 | 2.2983 | 2.2804 | 2.0499 | 2.1002 | 1.9822 | 1.3751 | 0.82317 | 0.80476 | 0.29787 | 0.31888 | 0.29109 | 0.28133 | 0.28133 | 0.28133 | 0.27195 | 0.26257 | 0.2532 | 0.24382 | 0.23444 | 0.22506 | 0.21568 | 0.20631 | 0.19693 | 0.18755 | 0.17817 | 0.1688 | 0.15942 | 0.15004 | 0.14066 | 0.13129 | 0.12191 | 0.11253 | 0.10315 | 0.093776 | 0.084398 | 0.075021 | 0.065643 | 0.056266 | 0.046888 | 0.03751 | 0.028133 | 0.018755 | 0.0093776 | 0
FOM&VOM | $billion | 0.010299 | 0.0097753 | 0.010129 | 0.010108 | 0.0099164 | 0.0097907 | 0.010728 | 0.011256 | 0.011608 | 0.010754 | 0.011181 | 0.01085 | 0.0080065 | 0.0054026 | 0.0054898 | 0.0029773 | 0.0030474 | 0.0030167 | 0.0029985 | 0.0030536 | 0.0031098 | 0.0030614 | 0.0033075 | 0.0029561 | 0.002899 | 0.0028388 | 0.0027754 | 0.0027086 | 0.0026385 | 0.0025649 | 0.0024877 | 0.0046908 | 0.0023221 | 0.0022334 | 0.0021407 | 0.0020438 | 0.0019427 | 0.0018371 | 0.001727 | 0.0016122 | 0.0014926 | 0.001368 | 0.0012384 | 0.0011035 | 0.00096326 | 0.00081749 | 0.00066602 | 0.0005087 | 0.00034537 | 0.00017586 | 0
Fuel Costs | $billion | 0.042254 | 0.039917 | 0.041614 | 0.041587 | 0.040005 | 0.038174 | 0.039961 | 0.041087 | 0.047676 | 0.045757 | 0.048152 | 0.047848 | 0.033054 | 0.019455 | 0.019264 | 0.0066789 | 0.0067956 | 0.0060565 | 0.0058533 | 0.0058533 | 0.0068181 | 0.006746 | 0.0066399 | 0.0065856 | 0.0065664 | 0.0065064 | 0.0064068 | 0.0062911 | 0.0061507 | 0.0060149 | 0.0054084 | 0.0052577 | 0.0050983 | 0.0049458 | 0.0047776 | 0.00461 | 0.004422 | 0.0042278 | 0.004011 | 0.003787 | 0.0035313 | 0.0032647 | 0.0029793 | 0.0026745 | 0.0023535 | 0.0020121 | 0.0016527 | 0.0012719 | 0.00087035 | 0.0004477 | 0
Capacity remaining from 2020 existing coal fleet | MW | 1 2020: 62.5; 2 2021: 55; 3 2022: 55; 4 2023: 55; 5 2024: 55; 6 2025: 55; 7 2026: 55; 8 2027: 55; 9 2028: 55; 10 2029: 55; 11 2030: 0; 12 2031: 0; 13 2032: 0; 14 2033: 0; 15 2034: 0; 16 2035: 0; 17 2036: 0; 18 2037: 0; 19 2038: 0; 20 2039: 0; 21 2040: 0; 22 2041: 0; 23 2042: 0; 24 2043: 0; 25 2044: 0; 26 2045: 0; 27 2046: 0; 28 2047: 0; 29 2048: 0; 30 2049: 0; 30 2050: 0
Cumulative added capacity since 2020 | MW | 1 2020: 0; 2 2021: 5.4167; 3 2022: 5.4167; 4 2023: 5.4167; 5 2024: 5.4167; 6 2025: 5.4167; 7 2026: 5.4167; 8 2027: 5.4167; 9 2028: 5.4167; 10 2029: 5.4167; 11 2030: 41.6667; 12 2031: 41.6667; 13 2032: 41.6667; 14 2033: 41.6667; 15 2034: 41.6667; 16 2035: 41.6667; 17 2036: 41.6667; 18 2037: 41.6667; 19 2038: 41.6667; 20 2039: 41.6667; 21 2040: 41.6667; 22 2041: 41.6667; 23 2042: 41.6667; 24 2043: 41.6667; 25 2044: 41.6667; 26 2045: 41.6667; 27 2046: 41.6667; 28 2047: 41.6667; 29 2048: 41.6667; 30 2049: 41.6667; 30 2050: 41.6667
Implied Heat Rate of the total power plant fleet | MMBTU/MWh | 10.1 | 10.1 | 10.1 | 10.1 | 10.1 | 10.1 | 10.1 | 10.1 | 10.1 | 10.1 | 10.1 | 10.1 | 10.1 | 10.1 | 10.1 | 10.1 | 10.1 | 10.1 | 10.1 | 10.1 | 10.1 | 10.0637 | 10.0637 | 10.0637 | 10.0637 | 10.0637 | 10.0637 | 10.0637 | 10.0637 | 10.0637 | 9.2644 | 9.2644 | 9.2644 | 9.2644 | 9.2644 | 9.2644 | 9.2644 | 9.2644 | 9.2644 | 9.2644 | 9.2644 | 9.2644 | 9.2644 | 9.2644 | 9.2644 | 9.2644 | 9.2644 | 9.2644 | 9.2644 | 9.2644 | 9.2644
Capacity Installed * Heat Rate | MMBTU/hr | 2 2021: 52.5146; 3 2022: 0; 4 2023: 0; 5 2024: 0; 6 2025: 0; 7 2026: 0; 8 2027: 0; 9 2028: 0; 10 2029: 0; 11 2030: 333.5; 12 2031: 0; 13 2032: 0; 14 2033: 0; 15 2034: 0; 16 2035: 0; 17 2036: 0; 18 2037: 0; 19 2038: 0; 20 2039: 0; 21 2040: 0; 22 2041: 0; 23 2042: 0; 24 2043: 0; 25 2044: 0; 26 2045: 0; 27 2046: 0; 28 2047: 0; 29 2048: 0; 30 2049: 0; 30 2050: 0
Energy Revenues | $billion | 0.15821 | 0.15309 | 0.1443 | 0.17529 | 0.17716 | 0.20468 | 0.19277 | 0.20145 | 0.23132 | 0.14519 | 0.1538 | 0.13983 | 0.083877 | 0.05574 | 0.058477 | 0.017833 | 0.02043 | 0.018205 | 0.018061 | 0.018312 | 0.0191 | 0.018604 | 0.018128 | 0.017766 | 0.017433 | 0.017235 | 0.016813 | 0.016429 | 0.015991 | 0.015545 | 0.015078 | 0.01461 | 0.014059 | 0.013479 | 0.01288 | 0.012278 | 0.011697 | 0.011075 | 0.010452 | 0.0097955 | 0.0090867 | 0.008338 | 0.0075527 | 0.0067396 | 0.0058965 | 0.0050161 | 0.0040879 | 0.0031333 | 0.0021641 | 0.0011109 | 0
Capacity Revenues | $billion | 0 | 0 | 0 | 0 | 0 | 0 | 0 | 0.0022729 | 0.0023101 | 0.0026735 | 0.0018667 | 0.00193 | 0.0018592 | 0.0016076 | 0.0017847 | 0.0019151 | 0.0015778 | 0.0016886 | 0.0016483 | 0.001692 | 0.0017155 | 0.0016709 | 0.0016282 | 0.0015956 | 0.0015657 | 0.001548 | 0.0015101 | 0.0014756 | 0.0014362 | 0.0013962 | 0.0013543 | 0.0013122 | 0.0012627 | 0.0012106 | 0.0011568 | 0.0011027 | 0.0010505 | 0.00099469 | 0.00093879 | 0.00087979 | 0.00081613 | 0.00074888 | 0.00067835 | 0.00060532 | 0.0005296 | 0.00045053 | 0.00036715 | 0.00028142 | 0.00019437 | 9.9776e-05 | 0
New capacity | MW | 0 | 0 | 0 | 0 | 0 | 0 | 0 | 0 | 0 | 0 | 0 | 0 | 0 | 0 | 0 | 0 | 0 | 0 | 0 | 0 | 0 | 5.4167 | 0 | 0 | 0 | 0 | 0 | 0 | 0 | 0 | 36.25 | 0 | 0 | 0 | 0 | 0 | 0 | 0 | 0 | 0 | 0 | 0 | 0 | 0 | 0 | 0 | 0 | 0 | 0 | 0 | 0
GAP due to annual new cap limit | TWh | 2 2021: 0; 3 2022: 0; 4 2023: 0; 5 2024: 0; 6 2025: 0; 7 2026: 0; 8 2027: 0; 9 2028: 0; 10 2029: 0; 11 2030: 0; 12 2031: 0; 13 2032: 0; 14 2033: 0; 15 2034: 0; 16 2035: 0; 17 2036: 0; 18 2037: 0; 19 2038: 0; 20 2039: 0; 21 2040: 0; 22 2041: 0; 23 2042: 0; 24 2043: 0; 25 2044: 0; 26 2045: 0; 27 2046: 0; 28 2047: 0; 29 2048: 0; 30 2049: 0; 30 2050: 0
CAPEX | $billion | 0 | 0 | 0 | 0 | 0 | 0 | 0 | 0 | 0 | 0 | 0 | 0 | 0 | 0 | 0 | 0.003553 | 0.0035898 | 0.0036574 | 0.0037465 | 0.0038196 | 0.0049348 | 0 | 0 | 0 | 0.035143 | 0.0356 | 0.036139 | 0.036657 | 0.037204 | 0.037743 | 0 | 0 | 0 | 0 | 0 | 0 | 0 | 0 | 0 | 0 | 0 | 0 | 0 | 0 | 0 | 0 | 0 | 0 | 0 | 0 | 0
0
0
|  | 0 | 0
|  | 0 | 0 | 0
|  | 0 | 0 | 0 | 0
|  | 0 | 0 | 0 | 0 | 0
|  | 0 | 0 | 0 | 0 | 0 | 0
|  |  | 0 | 0 | 0 | 0 | 0 | 0
|  |  |  | 0 | 0 | 0 | 0 | 0 | 0
[5 empty] | 0 | 0 | 0 | 0 | 0 | 0
[6 empty] | 0 | 0 | 0 | 0 | 0 | 0
[7 empty] | 0 | 0 | 0 | 0 | 0 | 0
[8 empty] | 0 | 0 | 0 | 0 | 0 | 0
[9 empty] | 0 | 0 | 0 | 0 | 0 | 0
[10 empty] | 0 | 0 | 0 | 0 | 0 | 0
[11 empty] | 0 | 0 | 0 | 0 | 0 | 0
[12 empty] | 0 | 0 | 0 | 0 | 0 | 0
[13 empty] | 0 | 0 | 0 | 0 | 0 | 0
[14 empty] | 0 | 0 | 0 | 0 | 0 | 0
[15 empty] | 0 | 0 | 0 | 0 | 0 | 0
[16 empty] | 0 | 0 | 0 | 0 | 0 | 0
[17 empty] | 0.003553 | 0.0035898 | 0.0036574 | 0.0037465 | 0.0038196 | 0.0049348
[18 empty] | 0 | 0 | 0 | 0 | 0 | 0
[19 empty] | 0 | 0 | 0 | 0 | 0 | 0
[20 empty] | 0 | 0 | 0 | 0 | 0 | 0
[21 empty] | 0 | 0 | 0 | 0 | 0 | 0
[22 empty] | 0 | 0 | 0 | 0 | 0 | 0
[23 empty] | 0 | 0 | 0 | 0 | 0 | 0
[24 empty] | 0 | 0 | 0 | 0 | 0 | 0
[25 empty] | 0 | 0 | 0 | 0 | 0 | 0
[26 empty] | 0.035143 | 0.0356 | 0.036139 | 0.036657 | 0.037204 | 0.037743
[27 empty] | 0 | 0 | 0 | 0 | 0 | 0
[28 empty] | 0 | 0 | 0 | 0 | 0 | 0
[29 empty] | 0 | 0 | 0 | 0 | 0 | 0
[30 empty] | 0 | 0 | 0 | 0 | 0 | 0
[31 empty] | 0 | 0 | 0 | 0 | 0 | 0
[32 empty] | 0 | 0 | 0 | 0 | 0 | 0
[33 empty] | 0 | 0 | 0 | 0 | 0 | 0
[34 empty] | 0 | 0 | 0 | 0 | 0 | 0
[35 empty] | 0 | 0 | 0 | 0 | 0 | 0
[36 empty] | 0 | 0 | 0 | 0 | 0 | 0
[37 empty] | 0 | 0 | 0 | 0 | 0 | 0
[38 empty] | 0 | 0 | 0 | 0 | 0 | 0
[39 empty] | 0 | 0 | 0 | 0 | 0 | 0
[40 empty] | 0 | 0 | 0 | 0 | 0 | 0
[41 empty] | 0 | 0 | 0 | 0 | 0 | 0
[42 empty] | 0 | 0 | 0 | 0 | 0 | 0
[43 empty] | 0 | 0 | 0 | 0 | 0 | 0
[44 empty] | 0 | 0 | 0 | 0 | 0 | 0
[45 empty] | 0 | 0 | 0 | 0 | 0 | 0
[46 empty] | 0 | 0 | 0 | 0 | 0 | 0
[47 empty] | 0 | 0 | 0 | 0 | 0 | 0
Debt | $billion | 0 | 0 | 0 | 0 | 0 | 0 | 0 | 0 | 0 | 0 | 0 | 0 | 0 | 0 | 0 | 0.0014212 | 0.0014359 | 0.001463 | 0.0014986 | 0.0015278 | 0.0019739 | 0 | 0 | 0 | 0.014057 | 0.01424 | 0.014456 | 0.014663 | 0.014882 | 0.015097 | 0 | 0 | 0 | 0 | 0 | 0 | 0 | 0 | 0 | 0 | 0 | 0 | 0 | 0 | 0 | 0 | 0 | 0 | 0 | 0 | 0
Equity | $billion | 0 | 0 | 0 | 0 | 0 | 0 | 0 | 0 | 0 | 0 | 0 | 0 | 0 | 0 | 0 | 0.0021318 | 0.0021539 | 0.0021945 | 0.0022479 | 0.0022918 | 0.0029609 | 0 | 0 | 0 | 0.021086 | 0.02136 | 0.021684 | 0.021994 | 0.022322 | 0.022646 | 0 | 0 | 0 | 0 | 0 | 0 | 0 | 0 | 0 | 0 | 0 | 0 | 0 | 0 | 0 | 0 | 0 | 0 | 0 | 0 | 0
Principal | $billion | 0 | 0 | 0 | 0 | 0 | 0 | 0 | 0 | 0 | 0 | 0 | 0 | 0 | 0 | 0 | 0 | 0 | 0 | 0 | 0 | 0 | -0.00044012 | -0.00046103 | -0.00048293 | -0.00050587 | -0.0005299 | -0.00055507 | -0.00058143 | -0.00060905 | -0.00063798 | -0.0047951 | -0.0050229 | -0.0052615 | -0.0055114 | -0.0057732 | -0.0060474 | -0.0054519 | -0.0057108 | -0.0059821 | -0.0062662 | -0.0065639 | -0.0068757 | -0.0072022 | -0.0075444 | -0.0079027 | 0 | 0 | 0 | 0 | 0 | 0 | 0 | 0 | 0 | 0 | 0 | 0 | 0 | 0 | 0 | 0 | 0 | 0 | 0 | 0
|  | 0 | 0 | 0 | 0 | 0 | 0 | 0 | 0 | 0 | 0 | 0 | 0 | 0 | 0 | 0
|  |  | 0 | 0 | 0 | 0 | 0 | 0 | 0 | 0 | 0 | 0 | 0 | 0 | 0 | 0 | 0
|  |  |  | 0 | 0 | 0 | 0 | 0 | 0 | 0 | 0 | 0 | 0 | 0 | 0 | 0 | 0 | 0
[5 empty] | 0 | 0 | 0 | 0 | 0 | 0 | 0 | 0 | 0 | 0 | 0 | 0 | 0 | 0 | 0
[6 empty] | 0 | 0 | 0 | 0 | 0 | 0 | 0 | 0 | 0 | 0 | 0 | 0 | 0 | 0 | 0
[7 empty] | 0 | 0 | 0 | 0 | 0 | 0 | 0 | 0 | 0 | 0 | 0 | 0 | 0 | 0 | 0
[8 empty] | 0 | 0 | 0 | 0 | 0 | 0 | 0 | 0 | 0 | 0 | 0 | 0 | 0 | 0 | 0
[9 empty] | 0 | 0 | 0 | 0 | 0 | 0 | 0 | 0 | 0 | 0 | 0 | 0 | 0 | 0 | 0
[10 empty] | 0 | 0 | 0 | 0 | 0 | 0 | 0 | 0 | 0 | 0 | 0 | 0 | 0 | 0 | 0
[11 empty] | 0 | 0 | 0 | 0 | 0 | 0 | 0 | 0 | 0 | 0 | 0 | 0 | 0 | 0 | 0
[12 empty] | 0 | 0 | 0 | 0 | 0 | 0 | 0 | 0 | 0 | 0 | 0 | 0 | 0 | 0 | 0
[13 empty] | 0 | 0 | 0 | 0 | 0 | 0 | 0 | 0 | 0 | 0 | 0 | 0 | 0 | 0 | 0
[14 empty] | 0 | 0 | 0 | 0 | 0 | 0 | 0 | 0 | 0 | 0 | 0 | 0 | 0 | 0 | 0
[15 empty] | 0 | 0 | 0 | 0 | 0 | 0 | 0 | 0 | 0 | 0 | 0 | 0 | 0 | 0 | 0
[16 empty] | 0 | 0 | 0 | 0 | 0 | 0 | 0 | 0 | 0 | 0 | 0 | 0 | 0 | 0 | 0
[17 empty] | 0 | 0 | 0 | 0 | 0 | 0 | 0 | 0 | 0 | 0 | 0 | 0 | 0 | 0 | 0
[18 empty] | 0 | 0 | 0 | 0 | 0 | 0 | 0 | 0 | 0 | 0 | 0 | 0 | 0 | 0 | 0
[19 empty] | 0 | 0 | 0 | 0 | 0 | 0 | 0 | 0 | 0 | 0 | 0 | 0 | 0 | 0 | 0
[20 empty] | 0 | 0 | 0 | 0 | 0 | 0 | 0 | 0 | 0 | 0 | 0 | 0 | 0 | 0 | 0
[21 empty] | 0 | 0 | 0 | 0 | 0 | 0 | 0 | 0 | 0 | 0 | 0 | 0 | 0 | 0 | 0
[22 empty] | 0 | 0 | 0 | 0 | 0 | 0 | 0 | 0 | 0 | 0 | 0 | 0 | 0 | 0 | 0
[23 empty] | -0.00044012 | -0.00046103 | -0.00048293 | -0.00050587 | -0.0005299 | -0.00055507 | -0.00058143 | -0.00060905 | -0.00063798 | -0.00066828 | -0.00070003 | -0.00073328 | -0.00076811 | -0.00080459 | -0.00084281
[24 empty] | 0 | 0 | 0 | 0 | 0 | 0 | 0 | 0 | 0 | 0 | 0 | 0 | 0 | 0 | 0
[25 empty] | 0 | 0 | 0 | 0 | 0 | 0 | 0 | 0 | 0 | 0 | 0 | 0 | 0 | 0 | 0
[26 empty] | 0 | 0 | 0 | 0 | 0 | 0 | 0 | 0 | 0 | 0 | 0 | 0 | 0 | 0 | 0
[27 empty] | 0 | 0 | 0 | 0 | 0 | 0 | 0 | 0 | 0 | 0 | 0 | 0 | 0 | 0 | 0
[28 empty] | 0 | 0 | 0 | 0 | 0 | 0 | 0 | 0 | 0 | 0 | 0 | 0 | 0 | 0 | 0
[29 empty] | 0 | 0 | 0 | 0 | 0 | 0 | 0 | 0 | 0 | 0 | 0 | 0 | 0 | 0 | 0
[30 empty] | 0 | 0 | 0 | 0 | 0 | 0 | 0 | 0 | 0 | 0 | 0 | 0 | 0 | 0 | 0
[31 empty] | 0 | 0 | 0 | 0 | 0 | 0 | 0 | 0 | 0 | 0 | 0 | 0 | 0 | 0 | 0
[32 empty] | -0.0041269 | -0.0043229 | -0.0045282 | -0.0047433 | -0.0049686 | -0.0052046 | -0.0054519 | -0.0057108 | -0.0059821 | -0.0062662 | -0.0065639 | -0.0068757 | -0.0072022 | -0.0075444 | -0.0079027
[33 empty] | 0 | 0 | 0 | 0 | 0 | 0 | 0 | 0 | 0 | 0 | 0 | 0 | 0 | 0 | 0
[34 empty] | 0 | 0 | 0 | 0 | 0 | 0 | 0 | 0 | 0 | 0 | 0 | 0 | 0 | 0 | 0
[35 empty] | 0 | 0 | 0 | 0 | 0 | 0 | 0 | 0 | 0 | 0 | 0 | 0 | 0 | 0 | 0
[36 empty] | 0 | 0 | 0 | 0 | 0 | 0 | 0 | 0 | 0 | 0 | 0 | 0 | 0 | 0 | 0
[37 empty] | 0 | 0 | 0 | 0 | 0 | 0 | 0 | 0 | 0 | 0 | 0 | 0 | 0 | 0 | 0
[38 empty] | 0 | 0 | 0 | 0 | 0 | 0 | 0 | 0 | 0 | 0 | 0 | 0 | 0 | 0 | 0
[39 empty] | 0 | 0 | 0 | 0 | 0 | 0 | 0 | 0 | 0 | 0 | 0 | 0 | 0 | 0 | 0
[40 empty] | 0 | 0 | 0 | 0 | 0 | 0 | 0 | 0 | 0 | 0 | 0 | 0 | 0 | 0 | 0
[41 empty] | 0 | 0 | 0 | 0 | 0 | 0 | 0 | 0 | 0 | 0 | 0 | 0 | 0 | 0 | 0
[42 empty] | 0 | 0 | 0 | 0 | 0 | 0 | 0 | 0 | 0 | 0 | 0 | 0 | 0 | 0 | 0
[43 empty] | 0 | 0 | 0 | 0 | 0 | 0 | 0 | 0 | 0 | 0 | 0 | 0 | 0 | 0 | 0
[44 empty] | 0 | 0 | 0 | 0 | 0 | 0 | 0 | 0 | 0 | 0 | 0 | 0 | 0 | 0 | 0
[45 empty] | 0 | 0 | 0 | 0 | 0 | 0 | 0 | 0 | 0 | 0 | 0 | 0 | 0 | 0 | 0
[46 empty] | 0 | 0 | 0 | 0 | 0 | 0 | 0 | 0 | 0 | 0 | 0 | 0 | 0 | 0 | 0
[47 empty] | 0 | 0 | 0 | 0 | 0 | 0 | 0 | 0 | 0 | 0 | 0 | 0 | 0 | 0 | 0
[48 empty] | 0 | 0 | 0 | 0 | 0 | 0 | 0 | 0 | 0 | 0 | 0 | 0 | 0 | 0 | 0
[49 empty] | 0 | 0 | 0 | 0 | 0 | 0 | 0 | 0 | 0 | 0 | 0 | 0 | 0 | 0 | 0
[50 empty] | 0 | 0 | 0 | 0 | 0 | 0 | 0 | 0 | 0 | 0 | 0 | 0 | 0 | 0 | 0
[51 empty] | 0 | 0 | 0 | 0 | 0 | 0 | 0 | 0 | 0 | 0 | 0 | 0 | 0 | 0 | 0
[52 empty] | 0 | 0 | 0 | 0 | 0 | 0 | 0 | 0 | 0 | 0 | 0 | 0 | 0 | 0 | 0
[53 empty] | 0 | 0 | 0 | 0 | 0 | 0 | 0 | 0 | 0 | 0 | 0 | 0 | 0 | 0 | 0
Interest | $billion | 0 | 0 | 0 | 0 | 0 | 0 | 0 | 0 | 0 | 0 | 0 | 0 | 0 | 0 | 0 | 0 | 0 | 0 | 0 | 0 | 0 | -0.00044272 | -0.00042182 | -0.00039992 | -0.00037698 | -0.00035295 | -0.00032778 | -0.00030141 | -0.0002738 | -0.00024487 | -0.0043658 | -0.004138 | -0.0038994 | -0.0036495 | -0.0033877 | -0.0031135 | -0.0028262 | -0.0025673 | -0.002296 | -0.0020119 | -0.0017142 | -0.0014024 | -0.0010758 | -0.00073374 | -0.00037538 | 0 | 0 | 0 | 0 | 0 | 0 | 0 | 0 | 0 | 0 | 0 | 0 | 0 | 0 | 0 | 0 | 0 | 0 | 0 | 0
|  | 0 | 0 | 0 | 0 | 0 | 0 | 0 | 0 | 0 | 0 | 0 | 0 | 0 | 0 | 0
|  |  | 0 | 0 | 0 | 0 | 0 | 0 | 0 | 0 | 0 | 0 | 0 | 0 | 0 | 0 | 0
|  |  |  | 0 | 0 | 0 | 0 | 0 | 0 | 0 | 0 | 0 | 0 | 0 | 0 | 0 | 0 | 0
[5 empty] | 0 | 0 | 0 | 0 | 0 | 0 | 0 | 0 | 0 | 0 | 0 | 0 | 0 | 0 | 0
[6 empty] | 0 | 0 | 0 | 0 | 0 | 0 | 0 | 0 | 0 | 0 | 0 | 0 | 0 | 0 | 0
[7 empty] | 0 | 0 | 0 | 0 | 0 | 0 | 0 | 0 | 0 | 0 | 0 | 0 | 0 | 0 | 0
[8 empty] | 0 | 0 | 0 | 0 | 0 | 0 | 0 | 0 | 0 | 0 | 0 | 0 | 0 | 0 | 0
[9 empty] | 0 | 0 | 0 | 0 | 0 | 0 | 0 | 0 | 0 | 0 | 0 | 0 | 0 | 0 | 0
[10 empty] | 0 | 0 | 0 | 0 | 0 | 0 | 0 | 0 | 0 | 0 | 0 | 0 | 0 | 0 | 0
[11 empty] | 0 | 0 | 0 | 0 | 0 | 0 | 0 | 0 | 0 | 0 | 0 | 0 | 0 | 0 | 0
[12 empty] | 0 | 0 | 0 | 0 | 0 | 0 | 0 | 0 | 0 | 0 | 0 | 0 | 0 | 0 | 0
[13 empty] | 0 | 0 | 0 | 0 | 0 | 0 | 0 | 0 | 0 | 0 | 0 | 0 | 0 | 0 | 0
[14 empty] | 0 | 0 | 0 | 0 | 0 | 0 | 0 | 0 | 0 | 0 | 0 | 0 | 0 | 0 | 0
[15 empty] | 0 | 0 | 0 | 0 | 0 | 0 | 0 | 0 | 0 | 0 | 0 | 0 | 0 | 0 | 0
[16 empty] | 0 | 0 | 0 | 0 | 0 | 0 | 0 | 0 | 0 | 0 | 0 | 0 | 0 | 0 | 0
[17 empty] | 0 | 0 | 0 | 0 | 0 | 0 | 0 | 0 | 0 | 0 | 0 | 0 | 0 | 0 | 0
[18 empty] | 0 | 0 | 0 | 0 | 0 | 0 | 0 | 0 | 0 | 0 | 0 | 0 | 0 | 0 | 0
[19 empty] | 0 | 0 | 0 | 0 | 0 | 0 | 0 | 0 | 0 | 0 | 0 | 0 | 0 | 0 | 0
[20 empty] | 0 | 0 | 0 | 0 | 0 | 0 | 0 | 0 | 0 | 0 | 0 | 0 | 0 | 0 | 0
[21 empty] | 0 | 0 | 0 | 0 | 0 | 0 | 0 | 0 | 0 | 0 | 0 | 0 | 0 | 0 | 0
[22 empty] | 0 | 0 | 0 | 0 | 0 | 0 | 0 | 0 | 0 | 0 | 0 | 0 | 0 | 0 | 0
[23 empty] | -0.00044272 | -0.00042182 | -0.00039992 | -0.00037698 | -0.00035295 | -0.00032778 | -0.00030141 | -0.0002738 | -0.00024487 | -0.00021456 | -0.00018282 | -0.00014957 | -0.00011474 | -7.8252e-05 | -4.0034e-05
[24 empty] | 0 | 0 | 0 | 0 | 0 | 0 | 0 | 0 | 0 | 0 | 0 | 0 | 0 | 0 | 0
[25 empty] | 0 | 0 | 0 | 0 | 0 | 0 | 0 | 0 | 0 | 0 | 0 | 0 | 0 | 0 | 0
[26 empty] | 0 | 0 | 0 | 0 | 0 | 0 | 0 | 0 | 0 | 0 | 0 | 0 | 0 | 0 | 0
[27 empty] | 0 | 0 | 0 | 0 | 0 | 0 | 0 | 0 | 0 | 0 | 0 | 0 | 0 | 0 | 0
[28 empty] | 0 | 0 | 0 | 0 | 0 | 0 | 0 | 0 | 0 | 0 | 0 | 0 | 0 | 0 | 0
[29 empty] | 0 | 0 | 0 | 0 | 0 | 0 | 0 | 0 | 0 | 0 | 0 | 0 | 0 | 0 | 0
[30 empty] | 0 | 0 | 0 | 0 | 0 | 0 | 0 | 0 | 0 | 0 | 0 | 0 | 0 | 0 | 0
[31 empty] | 0 | 0 | 0 | 0 | 0 | 0 | 0 | 0 | 0 | 0 | 0 | 0 | 0 | 0 | 0
[32 empty] | -0.0041512 | -0.0039552 | -0.0037499 | -0.0035348 | -0.0033095 | -0.0030735 | -0.0028262 | -0.0025673 | -0.002296 | -0.0020119 | -0.0017142 | -0.0014024 | -0.0010758 | -0.00073374 | -0.00037538
[33 empty] | 0 | 0 | 0 | 0 | 0 | 0 | 0 | 0 | 0 | 0 | 0 | 0 | 0 | 0 | 0
[34 empty] | 0 | 0 | 0 | 0 | 0 | 0 | 0 | 0 | 0 | 0 | 0 | 0 | 0 | 0 | 0
[35 empty] | 0 | 0 | 0 | 0 | 0 | 0 | 0 | 0 | 0 | 0 | 0 | 0 | 0 | 0 | 0
[36 empty] | 0 | 0 | 0 | 0 | 0 | 0 | 0 | 0 | 0 | 0 | 0 | 0 | 0 | 0 | 0
[37 empty] | 0 | 0 | 0 | 0 | 0 | 0 | 0 | 0 | 0 | 0 | 0 | 0 | 0 | 0 | 0
[38 empty] | 0 | 0 | 0 | 0 | 0 | 0 | 0 | 0 | 0 | 0 | 0 | 0 | 0 | 0 | 0
[39 empty] | 0 | 0 | 0 | 0 | 0 | 0 | 0 | 0 | 0 | 0 | 0 | 0 | 0 | 0 | 0
[40 empty] | 0 | 0 | 0 | 0 | 0 | 0 | 0 | 0 | 0 | 0 | 0 | 0 | 0 | 0 | 0
[41 empty] | 0 | 0 | 0 | 0 | 0 | 0 | 0 | 0 | 0 | 0 | 0 | 0 | 0 | 0 | 0
[42 empty] | 0 | 0 | 0 | 0 | 0 | 0 | 0 | 0 | 0 | 0 | 0 | 0 | 0 | 0 | 0
[43 empty] | 0 | 0 | 0 | 0 | 0 | 0 | 0 | 0 | 0 | 0 | 0 | 0 | 0 | 0 | 0
[44 empty] | 0 | 0 | 0 | 0 | 0 | 0 | 0 | 0 | 0 | 0 | 0 | 0 | 0 | 0 | 0
[45 empty] | 0 | 0 | 0 | 0 | 0 | 0 | 0 | 0 | 0 | 0 | 0 | 0 | 0 | 0 | 0
[46 empty] | 0 | 0 | 0 | 0 | 0 | 0 | 0 | 0 | 0 | 0 | 0 | 0 | 0 | 0 | 0
[47 empty] | 0 | 0 | 0 | 0 | 0 | 0 | 0 | 0 | 0 | 0 | 0 | 0 | 0 | 0 | 0
[48 empty] | 0 | 0 | 0 | 0 | 0 | 0 | 0 | 0 | 0 | 0 | 0 | 0 | 0 | 0 | 0
[49 empty] | 0 | 0 | 0 | 0 | 0 | 0 | 0 | 0 | 0 | 0 | 0 | 0 | 0 | 0 | 0
[50 empty] | 0 | 0 | 0 | 0 | 0 | 0 | 0 | 0 | 0 | 0 | 0 | 0 | 0 | 0 | 0
[51 empty] | 0 | 0 | 0 | 0 | 0 | 0 | 0 | 0 | 0 | 0 | 0 | 0 | 0 | 0 | 0
[52 empty] | 0 | 0 | 0 | 0 | 0 | 0 | 0 | 0 | 0 | 0 | 0 | 0 | 0 | 0 | 0
[53 empty] | 0 | 0 | 0 | 0 | 0 | 0 | 0 | 0 | 0 | 0 | 0 | 0 | 0 | 0 | 0
Depreciation | $billion | 0 | 0 | 0 | 0 | 0 | 0 | 0 | 0 | 0 | 0 | 0 | 0 | 0 | 0 | 0 | 0 | 0 | 0 | 0 | 0 | 0 | 0.00087379 | 0.0016821 | 0.0015558 | 0.0014393 | 0.0013312 | 0.0012315 | 0.001139 | 0.0010537 | 0.0010397 | 0.0092327 | 0.016812 | 0.015628 | 0.014536 | 0.013522 | 0.012587 | 0.011719 | 0.01092 | 0.010788 | 0.010786 | 0.010788 | 0.010267 | 0.0097488 | 0.0097467 | 0.0097488 | 0.0097467 | 0.0097488 | 0.0097467 | 0.0097488 | 0.0097467 | 0.0048744 | 0 | 0 | 0 | 0 | 0 | 0 | 0 | 0 | 0 | 0 | 0 | 0 | 0 | 0 | 0 | 0 | 0 | 0 | 0 | 0 | 0
|  | 0 | 0 | 0 | 0 | 0 | 0 | 0 | 0 | 0 | 0 | 0 | 0 | 0 | 0 | 0 | 0 | 0 | 0 | 0 | 0 | 0
|  |  | 0 | 0 | 0 | 0 | 0 | 0 | 0 | 0 | 0 | 0 | 0 | 0 | 0 | 0 | 0 | 0 | 0 | 0 | 0 | 0 | 0
|  |  |  | 0 | 0 | 0 | 0 | 0 | 0 | 0 | 0 | 0 | 0 | 0 | 0 | 0 | 0 | 0 | 0 | 0 | 0 | 0 | 0 | 0
[5 empty] | 0 | 0 | 0 | 0 | 0 | 0 | 0 | 0 | 0 | 0 | 0 | 0 | 0 | 0 | 0 | 0 | 0 | 0 | 0 | 0 | 0
[6 empty] | 0 | 0 | 0 | 0 | 0 | 0 | 0 | 0 | 0 | 0 | 0 | 0 | 0 | 0 | 0 | 0 | 0 | 0 | 0 | 0 | 0
[7 empty] | 0 | 0 | 0 | 0 | 0 | 0 | 0 | 0 | 0 | 0 | 0 | 0 | 0 | 0 | 0 | 0 | 0 | 0 | 0 | 0 | 0
[8 empty] | 0 | 0 | 0 | 0 | 0 | 0 | 0 | 0 | 0 | 0 | 0 | 0 | 0 | 0 | 0 | 0 | 0 | 0 | 0 | 0 | 0
[9 empty] | 0 | 0 | 0 | 0 | 0 | 0 | 0 | 0 | 0 | 0 | 0 | 0 | 0 | 0 | 0 | 0 | 0 | 0 | 0 | 0 | 0
[10 empty] | 0 | 0 | 0 | 0 | 0 | 0 | 0 | 0 | 0 | 0 | 0 | 0 | 0 | 0 | 0 | 0 | 0 | 0 | 0 | 0 | 0
[11 empty] | 0 | 0 | 0 | 0 | 0 | 0 | 0 | 0 | 0 | 0 | 0 | 0 | 0 | 0 | 0 | 0 | 0 | 0 | 0 | 0 | 0
[12 empty] | 0 | 0 | 0 | 0 | 0 | 0 | 0 | 0 | 0 | 0 | 0 | 0 | 0 | 0 | 0 | 0 | 0 | 0 | 0 | 0 | 0
[13 empty] | 0 | 0 | 0 | 0 | 0 | 0 | 0 | 0 | 0 | 0 | 0 | 0 | 0 | 0 | 0 | 0 | 0 | 0 | 0 | 0 | 0
[14 empty] | 0 | 0 | 0 | 0 | 0 | 0 | 0 | 0 | 0 | 0 | 0 | 0 | 0 | 0 | 0 | 0 | 0 | 0 | 0 | 0 | 0
[15 empty] | 0 | 0 | 0 | 0 | 0 | 0 | 0 | 0 | 0 | 0 | 0 | 0 | 0 | 0 | 0 | 0 | 0 | 0 | 0 | 0 | 0
[16 empty] | 0 | 0 | 0 | 0 | 0 | 0 | 0 | 0 | 0 | 0 | 0 | 0 | 0 | 0 | 0 | 0 | 0 | 0 | 0 | 0 | 0
[17 empty] | 0 | 0 | 0 | 0 | 0 | 0 | 0 | 0 | 0 | 0 | 0 | 0 | 0 | 0 | 0 | 0 | 0 | 0 | 0 | 0 | 0
[18 empty] | 0 | 0 | 0 | 0 | 0 | 0 | 0 | 0 | 0 | 0 | 0 | 0 | 0 | 0 | 0 | 0 | 0 | 0 | 0 | 0 | 0
[19 empty] | 0 | 0 | 0 | 0 | 0 | 0 | 0 | 0 | 0 | 0 | 0 | 0 | 0 | 0 | 0 | 0 | 0 | 0 | 0 | 0 | 0
[20 empty] | 0 | 0 | 0 | 0 | 0 | 0 | 0 | 0 | 0 | 0 | 0 | 0 | 0 | 0 | 0 | 0 | 0 | 0 | 0 | 0 | 0
[21 empty] | 0 | 0 | 0 | 0 | 0 | 0 | 0 | 0 | 0 | 0 | 0 | 0 | 0 | 0 | 0 | 0 | 0 | 0 | 0 | 0 | 0
[22 empty] | 0 | 0 | 0 | 0 | 0 | 0 | 0 | 0 | 0 | 0 | 0 | 0 | 0 | 0 | 0 | 0 | 0 | 0 | 0 | 0 | 0
[23 empty] | 0.00087379 | 0.0016821 | 0.0015558 | 0.0014393 | 0.0013312 | 0.0012315 | 0.001139 | 0.0010537 | 0.0010397 | 0.0010395 | 0.0010397 | 0.0010395 | 0.0010397 | 0.0010395 | 0.0010397 | 0.0010395 | 0.0010397 | 0.0010395 | 0.0010397 | 0.0010395 | 0.00051985
[24 empty] | 0 | 0 | 0 | 0 | 0 | 0 | 0 | 0 | 0 | 0 | 0 | 0 | 0 | 0 | 0 | 0 | 0 | 0 | 0 | 0 | 0
[25 empty] | 0 | 0 | 0 | 0 | 0 | 0 | 0 | 0 | 0 | 0 | 0 | 0 | 0 | 0 | 0 | 0 | 0 | 0 | 0 | 0 | 0
[26 empty] | 0 | 0 | 0 | 0 | 0 | 0 | 0 | 0 | 0 | 0 | 0 | 0 | 0 | 0 | 0 | 0 | 0 | 0 | 0 | 0 | 0
[27 empty] | 0 | 0 | 0 | 0 | 0 | 0 | 0 | 0 | 0 | 0 | 0 | 0 | 0 | 0 | 0 | 0 | 0 | 0 | 0 | 0 | 0
[28 empty] | 0 | 0 | 0 | 0 | 0 | 0 | 0 | 0 | 0 | 0 | 0 | 0 | 0 | 0 | 0 | 0 | 0 | 0 | 0 | 0 | 0
[29 empty] | 0 | 0 | 0 | 0 | 0 | 0 | 0 | 0 | 0 | 0 | 0 | 0 | 0 | 0 | 0 | 0 | 0 | 0 | 0 | 0 | 0
[30 empty] | 0 | 0 | 0 | 0 | 0 | 0 | 0 | 0 | 0 | 0 | 0 | 0 | 0 | 0 | 0 | 0 | 0 | 0 | 0 | 0 | 0
[31 empty] | 0 | 0 | 0 | 0 | 0 | 0 | 0 | 0 | 0 | 0 | 0 | 0 | 0 | 0 | 0 | 0 | 0 | 0 | 0 | 0 | 0
[32 empty] | 0.0081932 | 0.015772 | 0.014588 | 0.013496 | 0.012482 | 0.011547 | 0.01068 | 0.0098799 | 0.0097488 | 0.0097467 | 0.0097488 | 0.0097467 | 0.0097488 | 0.0097467 | 0.0097488 | 0.0097467 | 0.0097488 | 0.0097467 | 0.0097488 | 0.0097467 | 0.0048744
[33 empty] | 0 | 0 | 0 | 0 | 0 | 0 | 0 | 0 | 0 | 0 | 0 | 0 | 0 | 0 | 0 | 0 | 0 | 0 | 0 | 0 | 0
[34 empty] | 0 | 0 | 0 | 0 | 0 | 0 | 0 | 0 | 0 | 0 | 0 | 0 | 0 | 0 | 0 | 0 | 0 | 0 | 0 | 0 | 0
[35 empty] | 0 | 0 | 0 | 0 | 0 | 0 | 0 | 0 | 0 | 0 | 0 | 0 | 0 | 0 | 0 | 0 | 0 | 0 | 0 | 0 | 0
[36 empty] | 0 | 0 | 0 | 0 | 0 | 0 | 0 | 0 | 0 | 0 | 0 | 0 | 0 | 0 | 0 | 0 | 0 | 0 | 0 | 0 | 0
[37 empty] | 0 | 0 | 0 | 0 | 0 | 0 | 0 | 0 | 0 | 0 | 0 | 0 | 0 | 0 | 0 | 0 | 0 | 0 | 0 | 0 | 0
[38 empty] | 0 | 0 | 0 | 0 | 0 | 0 | 0 | 0 | 0 | 0 | 0 | 0 | 0 | 0 | 0 | 0 | 0 | 0 | 0 | 0 | 0
[39 empty] | 0 | 0 | 0 | 0 | 0 | 0 | 0 | 0 | 0 | 0 | 0 | 0 | 0 | 0 | 0 | 0 | 0 | 0 | 0 | 0 | 0
[40 empty] | 0 | 0 | 0 | 0 | 0 | 0 | 0 | 0 | 0 | 0 | 0 | 0 | 0 | 0 | 0 | 0 | 0 | 0 | 0 | 0 | 0
[41 empty] | 0 | 0 | 0 | 0 | 0 | 0 | 0 | 0 | 0 | 0 | 0 | 0 | 0 | 0 | 0 | 0 | 0 | 0 | 0 | 0 | 0
[42 empty] | 0 | 0 | 0 | 0 | 0 | 0 | 0 | 0 | 0 | 0 | 0 | 0 | 0 | 0 | 0 | 0 | 0 | 0 | 0 | 0 | 0
[43 empty] | 0 | 0 | 0 | 0 | 0 | 0 | 0 | 0 | 0 | 0 | 0 | 0 | 0 | 0 | 0 | 0 | 0 | 0 | 0 | 0 | 0
[44 empty] | 0 | 0 | 0 | 0 | 0 | 0 | 0 | 0 | 0 | 0 | 0 | 0 | 0 | 0 | 0 | 0 | 0 | 0 | 0 | 0 | 0
[45 empty] | 0 | 0 | 0 | 0 | 0 | 0 | 0 | 0 | 0 | 0 | 0 | 0 | 0 | 0 | 0 | 0 | 0 | 0 | 0 | 0 | 0
[46 empty] | 0 | 0 | 0 | 0 | 0 | 0 | 0 | 0 | 0 | 0 | 0 | 0 | 0 | 0 | 0 | 0 | 0 | 0 | 0 | 0 | 0
[47 empty] | 0 | 0 | 0 | 0 | 0 | 0 | 0 | 0 | 0 | 0 | 0 | 0 | 0 | 0 | 0 | 0 | 0 | 0 | 0 | 0 | 0
[48 empty] | 0 | 0 | 0 | 0 | 0 | 0 | 0 | 0 | 0 | 0 | 0 | 0 | 0 | 0 | 0 | 0 | 0 | 0 | 0 | 0 | 0
[49 empty] | 0 | 0 | 0 | 0 | 0 | 0 | 0 | 0 | 0 | 0 | 0 | 0 | 0 | 0 | 0 | 0 | 0 | 0 | 0 | 0 | 0
[50 empty] | 0 | 0 | 0 | 0 | 0 | 0 | 0 | 0 | 0 | 0 | 0 | 0 | 0 | 0 | 0 | 0 | 0 | 0 | 0 | 0 | 0
[51 empty] | 0 | 0 | 0 | 0 | 0 | 0 | 0 | 0 | 0 | 0 | 0 | 0 | 0 | 0 | 0 | 0 | 0 | 0 | 0 | 0 | 0
[52 empty] | 0 | 0 | 0 | 0 | 0 | 0 | 0 | 0 | 0 | 0 | 0 | 0 | 0 | 0 | 0 | 0 | 0 | 0 | 0 | 0 | 0
[53 empty] | 0 | 0 | 0 | 0 | 0 | 0 | 0 | 0 | 0 | 0 | 0 | 0 | 0 | 0 | 0 | 0 | 0 | 0 | 0 | 0 | 0
Cash Flow | $billion | 0.068678 | 0.067209 | 0.060159 | 0.080335 | 0.082706 | 0.10187 | 0.092353 | 0.098397 | 0.11332 | 0.059378 | 0.062615 | 0.053989 | 0.029039 | 0.021119 | 0.02308 | 0.0044277 | 0.0057535 | 0.0048388 | 0.0063297 | 0.0064747 | 0.0056406 | 0.0076626 | 0.0073079 | 0.0072854 | -0.014056 | -0.014433 | -0.015018 | -0.01554 | -0.016103 | -0.016653 | -0.00062461 | -0.0031871 | -0.0012598 | -0.0016503 | -0.0020425 | -0.0024345 | -0.0018957 | -0.0022734 | -0.0026248 | -0.0030019 | -0.0033991 | -0.0038239 | -0.0042647 | -0.0047112 | -0.0051687 | 0.0026371 | 0.0021363 | 0.0016341 | 0.0011428 | 0.00058711 | 0
Net tax revenues to government | $billion | 0.03564 | 0.034923 | 0.031073 | 0.041937 | 0.043265 | 0.053619 | 0.0484 | 0.051543 | 0.059556 | 0.030603 | 0.032286 | 0.027695 | 0.014661 | 0.010782 | 0.011844 | 0.0033084 | 0.0040146 | 0.0035674 | 0.0020595 | 0.0021069 | 0.0020586 | 0.001697 | 0.0013968 | 0.0014338 | 0.0014069 | 0.0014188 | 0.001387 | 0.001367 | 0.0013395 | 0.0012957 | -0.00018499 | -0.00017924 | -0.00017319 | -0.00016682 | -0.00016013 | -0.00015311 | -0.00014574 | -0.00013802 | -0.00012994 | -0.00012148 | -0.00011264 | -0.00010339 | -9.373e-05 | -8.3646e-05 | -7.3123e-05 | -6.2148e-05 | -5.0707e-05 | -3.8787e-05 | -2.6372e-05 | -1.3449e-05 | 0
Annualized CAPEX | $billion | 0 | 0 | 0 | 0 | 0 | 0 | 0 | 0 | 0 | 0 | 0 | 0 | 0 | 0 | 0 | 0.0021318 | 0.0021539 | 0.0021945 | 0.0022479 | 0.0022918 | 0.0029609 | 0.00078987 | 0.00079426 | 0.00079886 | 0.021889 | 0.022169 | 0.022498 | 0.022814 | 0.023148 | 0.023477 | 0.0082441 | 0.008292 | 0.0083421 | 0.0083945 | 0.0084495 | 0.0085071 | 0.0076846 | 0.007739 | 0.0077959 | 0.0078556 | 0.0079181 | 0.0079836 | 0.0080522 | 0.008124 | 0.0081993 | 0 | 0 | 0 | 0 | 0 | 0
GHG emissions (embodied in PP) | million mt CO2-eq | 0 | 0 | 0 | 0 | 0 | 0 | 0 | 0 | 0 | 0 | 0 | 0 | 0 | 0 | 0 | 0 | 0 | 0 | 0 | 0 | 0 | 0.0013921 | 0 | 0 | 0 | 0 | 0 | 0 | 0 | 0 | 0.0093162 | 0 | 0 | 0 | 0 | 0 | 0 | 0 | 0 | 0 | 0 | 0 | 0 | 0 | 0 | 0 | 0 | 0 | 0 | 0 | 0
GHG emissions (coal consumed in PP) | million mt CO2-eq | 2.3686 | 2.2375 | 2.3327 | 2.3312 | 2.2425 | 2.1399 | 2.24 | 2.3031 | 2.2852 | 2.0543 | 2.1046 | 1.9863 | 1.378 | 0.8249 | 0.80645 | 0.2985 | 0.31955 | 0.2917 | 0.28192 | 0.28192 | 0.28192 | 0.26579 | 0.25642 | 0.24704 | 0.23767 | 0.22829 | 0.21892 | 0.20955 | 0.20019 | 0.19082 | 0.15975 | 0.15108 | 0.14244 | 0.13385 | 0.1253 | 0.11679 | 0.10835 | 0.099953 | 0.091624 | 0.083363 | 0.075178 | 0.067077 | 0.059069 | 0.051163 | 0.043372 | 0.03571 | 0.028192 | 0.020837 | 0.013669 | 0.0067124 | 0
Coal Downstream (Industrial)
Operating Capacity
FOM&VOM
Natural Gas Midstream
Total Utility OPEX | $billion | 13.1176 | 12.6519 | 11.632 | 12.4578 | 12.7065 | 14.4446 | 14.5393 | 19.5529 | 16.7195 | 15.1936 | 16.1184 | 17.3731 | 18.1006 | 17.8039 | 20.3831 | 20.112 | 17.7213 | 19.3669 | 19.8146 | 19.7922 | 19.9415 | 20.0179 | 20.0914 | 20.1397 | 20.2312 | 20.2923 | 20.3918 | 20.4645 | 20.5221 | 20.5345 | 20.4838 | 20.4821 | 20.5161 | 20.5403 | 20.5785 | 20.6008 | 20.6229 | 20.6371 | 20.6551 | 20.6665 | 20.6796 | 20.6884 | 20.7036 | 20.7173 | 20.7435 | 20.7589 | 20.767 | 20.7845 | 20.8128 | 20.8293 | 20.8517
Beginning-Year Balance | $billion | 79.2202 | 85.8727 | 86.6344 | 87.5148 | 92.3724 | 100.0093 | 99.7681 | 106.8351 | 108.0639 | 121.5834 | 139.747 | 148.9294 | 171.6578 | 170.5329 | 171.8928 | 174.7534 | 180.9949 | 179.0135 | 185.9117 | 185.6073 | 187.8433 | 188.896 | 189.8281 | 190.7309 | 192.1216 | 193.2191 | 194.6079 | 195.5716 | 196.3584 | 196.6015 | 196.1905 | 196.3399 | 196.8599 | 197.1697 | 197.7057 | 198.0316 | 198.3627 | 198.5655 | 198.8339 | 199.0061 | 199.2198 | 199.3554 | 199.5968 | 199.8054 | 200.2231 | 200.4806 | 200.6306 | 200.9286 | 201.3745 | 201.6243 | 201.9674
Retirements | $billion | 1.0178 | 0.87336 | 0.74933 | 0.97686 | 0.92224 | 1.0309 | 0.9335 | 0.9214 | 0.95115 | 0.89509 | 1.0313 | 1.519 | 1.9216 | 2.2135 | 0.84296 | 1.0928 | 1.7803 | 1.1787 | 1.2082 | 1.2218 | 1.2412 | 1.2582 | 1.2817 | 1.3053 | 1.3279 | 1.3539 | 1.3764 | 1.3697 | 1.3406 | 1.2849 | 1.3099 | 1.3218 | 1.2904 | 1.2984 | 1.3049 | 1.3105 | 1.3152 | 1.3192 | 1.3219 | 1.3231 | 1.3227 | 1.3206 | 1.3169 | 1.3136 | 1.312 | 1.3139 | 1.3139 | 1.313 | 1.3144 | 1.3155 | 1.3163
Other Adjustments | $billion | -0.011436 | 0.035407 | -0.023056 | 0.19537 | -0.0797 | -0.035962 | 0.070013 | -0.56242 | -0.045838 | 0 | -0.19699 | -0.23734 | -0.099181 | -0.25262 | -0.023415 | 0.11625 | -0.19781 | -0.089769 | -0.094321 | -0.11385 | -0.11609 | -0.12163 | -0.13467 | -0.10666 | -0.11069 | -0.11795 | -0.11266 | -0.10463 | -0.10543 | -0.095911 | -0.10043 | -0.1148 | -0.10916 | -0.11051 | -0.11163 | -0.11149 | -0.11119 | -0.1105 | -0.10891 | -0.10907 | -0.10895 | -0.10835 | -0.10807 | -0.10831 | -0.10852 | -0.10937 | -0.10994 | -0.10959 | -0.10961 | -0.10955 | -0.10942
CAPEX | $billion | 3.0421 | 3.9655 | 4.8418 | 6.091 | 3.6207 | 3.5962 | 4.5508 | 7.6704 | 14.0724 | 18.0855 | 5.9908 | 17.0646 | 6.2112 | 7.8554 | 5.2802 | 7.603 | 7.0164 | 7.9125 | 1.0699 | 3.3906 | 2.1835 | 1.9701 | 2.5293 | 2.7207 | 2.7366 | 2.5809 | 2.1712 | 2.0719 | 1.7625 | 1.5686 | 1.8331 | 1.9291 | 1.5989 | 1.8379 | 1.7017 | 1.7258 | 1.5957 | 1.6738 | 1.5913 | 1.6546 | 1.5635 | 1.6714 | 1.6226 | 1.8449 | 1.7006 | 1.6087 | 1.7549 | 1.8674 | 1.6563 | 1.7512 | 1.7513
Debt | $billion | 1.8253 | 2.3793 | 2.9051 | 3.6546 | 2.1724 | 2.1577 | 2.7305 | 4.6022 | 8.4434 | 10.8513 | 3.5945 | 10.2387 | 3.7267 | 4.7132 | 3.1681 | 4.5618 | 4.2098 | 4.7475 | 0.64196 | 2.0344 | 1.3101 | 1.182 | 1.5176 | 1.6324 | 1.6419 | 1.5485 | 1.3027 | 1.2432 | 1.0575 | 0.94115 | 1.0999 | 1.1574 | 0.95936 | 1.1028 | 1.021 | 1.0355 | 0.95742 | 1.0043 | 0.9548 | 0.99274 | 0.93813 | 1.0029 | 0.97355 | 1.107 | 1.0204 | 0.9652 | 1.053 | 1.1204 | 0.99378 | 1.0507 | 1.0508
Equity | $billion | 1.2168 | 1.5862 | 1.9367 | 2.4364 | 1.4483 | 1.4385 | 1.8203 | 3.0682 | 5.629 | 7.2342 | 2.3963 | 6.8258 | 2.4845 | 3.1422 | 2.1121 | 3.0412 | 2.8066 | 3.165 | 0.42797 | 1.3562 | 0.87341 | 0.78803 | 1.0117 | 1.0883 | 1.0946 | 1.0323 | 0.86848 | 0.82877 | 0.70499 | 0.62743 | 0.73324 | 0.77163 | 0.63958 | 0.73517 | 0.68067 | 0.69031 | 0.63828 | 0.66952 | 0.63653 | 0.66182 | 0.62542 | 0.66857 | 0.64903 | 0.73797 | 0.68024 | 0.64347 | 0.70197 | 0.74696 | 0.66252 | 0.70046 | 0.70052
Principal | $billion | -0.069884 | -0.16622 | -0.28992 | -0.45159 | -0.56863 | -0.69389 | -0.85047 | -1.0905 | -1.4955 | -2.0232 | -2.3125 | -2.878 | -3.2365 | -3.6597 | -4.0555 | -4.3275 | -4.5437 | -4.7372 | -4.703 | -4.8875 | -5.0598 | -5.1752 | -5.1001 | -4.5885 | -3.7662 | -3.7008 | -2.8683 | -2.7088 | -2.4185 | -2.2771 | -1.9731 | -1.6885 | -1.3141 | -1.3821 | -1.2944 | -1.2827 | -1.2817 | -1.2443 | -1.1893 | -1.1305 | -1.0757 | -1.0472 | -1.0222 | -1.0215 | -1.0305 | -1.0202 | -1.0059 | -1.0155 | -1.0048 | -1.0047 | -1.003 | -0.96975 | -0.92871 | -0.8902 | -0.8445 | -0.80156 | -0.74806 | -0.69388 | -0.62052 | -0.55146 | -0.48348 | -0.40045 | -0.30355 | -0.21373 | -0.11073 | 0 | 0 | 0 | 0 | 0 | 0 | 0 | 0 | 0 | 0
|  | -0.069884 | -0.075125 | -0.08076 | -0.086817 | -0.093328 | -0.10033 | -0.10785 | -0.11594 | -0.12464 | -0.13398 | -0.14403 | -0.15484 | -0.16645 | -0.17893 | -0.19235
|  |  | -0.091098 | -0.09793 | -0.10527 | -0.11317 | -0.12166 | -0.13078 | -0.14059 | -0.15114 | -0.16247 | -0.17466 | -0.18776 | -0.20184 | -0.21697 | -0.23325 | -0.25074
|  |  |  | -0.11123 | -0.11957 | -0.12854 | -0.13818 | -0.14854 | -0.15968 | -0.17166 | -0.18453 | -0.19837 | -0.21325 | -0.22925 | -0.24644 | -0.26492 | -0.28479 | -0.30615
[5 empty] | -0.13992 | -0.15042 | -0.1617 | -0.17383 | -0.18686 | -0.20088 | -0.21595 | -0.23214 | -0.24955 | -0.26827 | -0.28839 | -0.31002 | -0.33327 | -0.35826 | -0.38513
[6 empty] | -0.083175 | -0.089413 | -0.096119 | -0.10333 | -0.11108 | -0.11941 | -0.12836 | -0.13799 | -0.14834 | -0.15947 | -0.17143 | -0.18428 | -0.1981 | -0.21296 | -0.22893
[7 empty] | -0.082612 | -0.088808 | -0.095469 | -0.10263 | -0.11033 | -0.1186 | -0.1275 | -0.13706 | -0.14734 | -0.15839 | -0.17027 | -0.18304 | -0.19676 | -0.21152 | -0.22739
[8 empty] | -0.10454 | -0.11238 | -0.12081 | -0.12987 | -0.13961 | -0.15009 | -0.16134 | -0.17344 | -0.18645 | -0.20043 | -0.21547 | -0.23163 | -0.249 | -0.26767 | -0.28775
[9 empty] | -0.17621 | -0.18942 | -0.20363 | -0.2189 | -0.23532 | -0.25297 | -0.27194 | -0.29234 | -0.31426 | -0.33783 | -0.36317 | -0.39041 | -0.41969 | -0.45116 | -0.485
[10 empty] | -0.32328 | -0.34752 | -0.37359 | -0.4016 | -0.43172 | -0.4641 | -0.49891 | -0.53633 | -0.57655 | -0.6198 | -0.66628 | -0.71625 | -0.76997 | -0.82772 | -0.8898
[11 empty] | -0.41547 | -0.44663 | -0.48012 | -0.51613 | -0.55484 | -0.59645 | -0.64119 | -0.68928 | -0.74097 | -0.79655 | -0.85629 | -0.92051 | -0.98955 | -1.0638 | -1.1435
[12 empty] | -0.13762 | -0.14794 | -0.15904 | -0.17097 | -0.18379 | -0.19758 | -0.21239 | -0.22832 | -0.24545 | -0.26386 | -0.28365 | -0.30492 | -0.32779 | -0.35237 | -0.3788
[13 empty] | -0.39201 | -0.42141 | -0.45302 | -0.487 | -0.52352 | -0.56279 | -0.60499 | -0.65037 | -0.69915 | -0.75158 | -0.80795 | -0.86855 | -0.93369 | -1.0037 | -1.079
[14 empty] | -0.14269 | -0.15339 | -0.16489 | -0.17726 | -0.19055 | -0.20484 | -0.22021 | -0.23672 | -0.25448 | -0.27356 | -0.29408 | -0.31614 | -0.33985 | -0.36534 | -0.39274
[15 empty] | -0.18046 | -0.19399 | -0.20854 | -0.22418 | -0.24099 | -0.25907 | -0.2785 | -0.29939 | -0.32184 | -0.34598 | -0.37193 | -0.39982 | -0.42981 | -0.46204 | -0.4967
[16 empty] | -0.1213 | -0.1304 | -0.14018 | -0.15069 | -0.16199 | -0.17414 | -0.1872 | -0.20124 | -0.21633 | -0.23256 | -0.25 | -0.26875 | -0.28891 | -0.31057 | -0.33387
[17 empty] | -0.17466 | -0.18776 | -0.20184 | -0.21698 | -0.23325 | -0.25075 | -0.26955 | -0.28977 | -0.3115 | -0.33486 | -0.35998 | -0.38698 | -0.416 | -0.4472 | -0.48074
[18 empty] | -0.16118 | -0.17327 | -0.18627 | -0.20024 | -0.21525 | -0.2314 | -0.24875 | -0.26741 | -0.28747 | -0.30903 | -0.3322 | -0.35712 | -0.3839 | -0.41269 | -0.44365
[19 empty] | -0.18177 | -0.1954 | -0.21006 | -0.22581 | -0.24275 | -0.26095 | -0.28052 | -0.30156 | -0.32418 | -0.34849 | -0.37463 | -0.40273 | -0.43293 | -0.4654 | -0.50031
[20 empty] | -0.024579 | -0.026422 | -0.028404 | -0.030534 | -0.032824 | -0.035286 | -0.037932 | -0.040777 | -0.043836 | -0.047123 | -0.050657 | -0.054457 | -0.058541 | -0.062932 | -0.067651
[21 empty] | -0.07789 | -0.083732 | -0.090012 | -0.096762 | -0.10402 | -0.11182 | -0.12021 | -0.12922 | -0.13892 | -0.14933 | -0.16053 | -0.17257 | -0.18552 | -0.19943 | -0.21439
[22 empty] | -0.05016 | -0.053922 | -0.057967 | -0.062314 | -0.066988 | -0.072012 | -0.077413 | -0.083219 | -0.08946 | -0.09617 | -0.10338 | -0.11114 | -0.11947 | -0.12843 | -0.13806
[23 empty] | -0.045257 | -0.048651 | -0.0523 | -0.056223 | -0.060439 | -0.064972 | -0.069845 | -0.075084 | -0.080715 | -0.086769 | -0.093276 | -0.10027 | -0.10779 | -0.11588 | -0.12457
[24 empty] | -0.058104 | -0.062462 | -0.067146 | -0.072182 | -0.077596 | -0.083415 | -0.089672 | -0.096397 | -0.10363 | -0.1114 | -0.11975 | -0.12874 | -0.13839 | -0.14877 | -0.15993
[25 empty] | -0.062501 | -0.067188 | -0.072227 | -0.077644 | -0.083468 | -0.089728 | -0.096457 | -0.10369 | -0.11147 | -0.11983 | -0.12882 | -0.13848 | -0.14886 | -0.16003 | -0.17203
[26 empty] | -0.062865 | -0.06758 | -0.072648 | -0.078097 | -0.083954 | -0.090251 | -0.09702 | -0.1043 | -0.11212 | -0.12053 | -0.12957 | -0.13928 | -0.14973 | -0.16096 | -0.17303
[27 empty] | -0.059288 | -0.063735 | -0.068515 | -0.073654 | -0.079178 | -0.085116 | -0.0915 | -0.098362 | -0.10574 | -0.11367 | -0.1222 | -0.13136 | -0.14121 | -0.1518 | -0.16319
[28 empty] | -0.049877 | -0.053618 | -0.057639 | -0.061962 | -0.06661 | -0.071605 | -0.076976 | -0.082749 | -0.088955 | -0.095627 | -0.1028 | -0.11051 | -0.1188 | -0.12771 | -0.13728
[29 empty] | -0.047597 | -0.051167 | -0.055004 | -0.05913 | -0.063564 | -0.068332 | -0.073457 | -0.078966 | -0.084888 | -0.091255 | -0.098099 | -0.10546 | -0.11337 | -0.12187 | -0.13101
[30 empty] | -0.040488 | -0.043525 | -0.046789 | -0.050299 | -0.054071 | -0.058126 | -0.062486 | -0.067172 | -0.07221 | -0.077626 | -0.083448 | -0.089706 | -0.096434 | -0.10367 | -0.11144
[31 empty] | -0.036034 | -0.038737 | -0.041642 | -0.044765 | -0.048122 | -0.051731 | -0.055611 | -0.059782 | -0.064266 | -0.069086 | -0.074267 | -0.079837 | -0.085825 | -0.092262 | -0.099182
[32 empty] | -0.042111 | -0.045269 | -0.048664 | -0.052314 | -0.056237 | -0.060455 | -0.064989 | -0.069864 | -0.075103 | -0.080736 | -0.086791 | -0.093301 | -0.1003 | -0.10782 | -0.11591
[33 empty] | -0.044315 | -0.047639 | -0.051212 | -0.055053 | -0.059182 | -0.06362 | -0.068392 | -0.073521 | -0.079035 | -0.084963 | -0.091335 | -0.098185 | -0.10555 | -0.11347 | -0.12198
[34 empty] | -0.036731 | -0.039486 | -0.042448 | -0.045631 | -0.049054 | -0.052733 | -0.056688 | -0.060939 | -0.06551 | -0.070423 | -0.075704 | -0.081382 | -0.087486 | -0.094047 | -0.1011
[35 empty] | -0.042222 | -0.045388 | -0.048792 | -0.052452 | -0.056386 | -0.060615 | -0.065161 | -0.070048 | -0.075301 | -0.080949 | -0.08702 | -0.093547 | -0.10056 | -0.1081 | -0.11621
[36 empty] | -0.039091 | -0.042023 | -0.045175 | -0.048563 | -0.052205 | -0.056121 | -0.06033 | -0.064854 | -0.069718 | -0.074947 | -0.080568 | -0.086611 | -0.093107 | -0.10009 | -0.1076
[37 empty] | -0.039645 | -0.042619 | -0.045815 | -0.049251 | -0.052945 | -0.056916 | -0.061185 | -0.065774 | -0.070707 | -0.07601 | -0.08171 | -0.087839 | -0.094426 | -0.10151 | -0.10912
[38 empty] | -0.036657 | -0.039406 | -0.042362 | -0.045539 | -0.048954 | -0.052626 | -0.056573 | -0.060816 | -0.065377 | -0.07028 | -0.075551 | -0.081218 | -0.087309 | -0.093857 | -0.1009
[39 empty] | -0.038451 | -0.041335 | -0.044435 | -0.047768 | -0.05135 | -0.055202 | -0.059342 | -0.063792 | -0.068577 | -0.07372 | -0.079249 | -0.085193 | -0.091582 | -0.098451 | -0.10583
[40 empty] | -0.036557 | -0.039298 | -0.042246 | -0.045414 | -0.04882 | -0.052482 | -0.056418 | -0.060649 | -0.065198 | -0.070088 | -0.075344 | -0.080995 | -0.08707 | -0.0936 | -0.10062
[41 empty] | -0.038009 | -0.04086 | -0.043924 | -0.047219 | -0.05076 | -0.054567 | -0.05866 | -0.063059 | -0.067788 | -0.072873 | -0.078338 | -0.084213 | -0.090529 | -0.097319 | -0.10462
[42 empty] | -0.035918 | -0.038612 | -0.041508 | -0.044621 | -0.047968 | -0.051565 | -0.055433 | -0.05959 | -0.064059 | -0.068864 | -0.074029 | -0.079581 | -0.085549 | -0.091966 | -0.098863
[43 empty] | -0.038397 | -0.041277 | -0.044372 | -0.0477 | -0.051278 | -0.055124 | -0.059258 | -0.063702 | -0.06848 | -0.073616 | -0.079137 | -0.085072 | -0.091453 | -0.098312 | -0.10568
[44 empty] | -0.037274 | -0.04007 | -0.043075 | -0.046306 | -0.049779 | -0.053512 | -0.057526 | -0.06184 | -0.066478 | -0.071464 | -0.076824 | -0.082586 | -0.08878 | -0.095438 | -0.1026
[45 empty] | -0.042382 | -0.045561 | -0.048978 | -0.052651 | -0.0566 | -0.060845 | -0.065409 | -0.070314 | -0.075588 | -0.081257 | -0.087351 | -0.093903 | -0.10095 | -0.10852 | -0.11665
[46 empty] | -0.039067 | -0.041997 | -0.045147 | -0.048533 | -0.052173 | -0.056086 | -0.060292 | -0.064814 | -0.069675 | -0.074901 | -0.080518 | -0.086557 | -0.093049 | -0.10003 | -0.10753
[47 empty] | -0.036955 | -0.039726 | -0.042706 | -0.045909 | -0.049352 | -0.053053 | -0.057032 | -0.06131 | -0.065908 | -0.070851 | -0.076165 | -0.081877 | -0.088018 | -0.09462 | -0.10172
[48 empty] | -0.040315 | -0.043339 | -0.046589 | -0.050083 | -0.053839 | -0.057877 | -0.062218 | -0.066885 | -0.071901 | -0.077293 | -0.08309 | -0.089322 | -0.096021 | -0.10322 | -0.11096
[49 empty] | -0.042899 | -0.046116 | -0.049575 | -0.053293 | -0.05729 | -0.061587 | -0.066206 | -0.071171 | -0.076509 | -0.082247 | -0.088416 | -0.095047 | -0.10218 | -0.10984 | -0.11808
[50 empty] | -0.038049 | -0.040903 | -0.04397 | -0.047268 | -0.050813 | -0.054624 | -0.058721 | -0.063125 | -0.067859 | -0.072949 | -0.07842 | -0.084302 | -0.090624 | -0.097421 | -0.10473
[51 empty] | -0.040228 | -0.043245 | -0.046489 | -0.049975 | -0.053723 | -0.057753 | -0.062084 | -0.06674 | -0.071746 | -0.077127 | -0.082911 | -0.08913 | -0.095814 | -0.103 | -0.11073
[52 empty] | -0.040231 | -0.043249 | -0.046492 | -0.049979 | -0.053728 | -0.057757 | -0.062089 | -0.066746 | -0.071752 | -0.077133 | -0.082918 | -0.089137 | -0.095822 | -0.10301 | -0.11073
Interest | $billion | -0.13689 | -0.3101 | -0.51552 | -0.76787 | -0.89693 | -1.0161 | -1.1689 | -1.4502 | -2.0017 | -2.7034 | -2.8212 | -3.4157 | -3.4794 | -3.5901 | -3.5533 | -3.5912 | -3.5824 | -3.5977 | -3.2905 | -3.0904 | -2.8221 | -2.5313 | -2.2569 | -1.9969 | -1.7759 | -1.6095 | -1.4297 | -1.3078 | -1.1839 | -1.0731 | -0.98485 | -0.92367 | -0.86899 | -0.85314 | -0.82606 | -0.80664 | -0.78224 | -0.76144 | -0.73972 | -0.72498 | -0.71056 | -0.70509 | -0.69957 | -0.70593 | -0.70584 | -0.70095 | -0.70341 | -0.712 | -0.71037 | -0.71381 | -0.71727 | -0.64204 | -0.56931 | -0.49966 | -0.43289 | -0.36956 | -0.30944 | -0.25333 | -0.20129 | -0.15476 | -0.1134 | -0.077135 | -0.047101 | -0.024335 | -0.0083051 | 0 | 0 | 0 | 0 | 0 | 0 | 0 | 0 | 0 | 0
|  | -0.13689 | -0.13165 | -0.12602 | -0.11996 | -0.11345 | -0.10645 | -0.098926 | -0.090837 | -0.082142 | -0.072794 | -0.062745 | -0.051943 | -0.04033 | -0.027846 | -0.014426
|  |  | -0.17845 | -0.17162 | -0.16427 | -0.15638 | -0.14789 | -0.13876 | -0.12896 | -0.11841 | -0.10708 | -0.094891 | -0.081792 | -0.06771 | -0.052572 | -0.036299 | -0.018806
|  |  |  | -0.21788 | -0.20954 | -0.20057 | -0.19093 | -0.18057 | -0.16943 | -0.15745 | -0.14458 | -0.13074 | -0.11586 | -0.099866 | -0.082673 | -0.06419 | -0.044321 | -0.022961
[5 empty] | -0.27409 | -0.2636 | -0.25232 | -0.24019 | -0.22715 | -0.21314 | -0.19807 | -0.18188 | -0.16447 | -0.14575 | -0.12563 | -0.104 | -0.08075 | -0.055755 | -0.028885
[6 empty] | -0.16293 | -0.15669 | -0.14999 | -0.14278 | -0.13503 | -0.1267 | -0.11774 | -0.10811 | -0.097764 | -0.086638 | -0.074678 | -0.061821 | -0.048 | -0.033142 | -0.01717
[7 empty] | -0.16183 | -0.15563 | -0.14897 | -0.14181 | -0.13411 | -0.12584 | -0.11694 | -0.10738 | -0.097102 | -0.086052 | -0.074173 | -0.061403 | -0.047675 | -0.032918 | -0.017054
[8 empty] | -0.20479 | -0.19695 | -0.18852 | -0.17946 | -0.16972 | -0.15925 | -0.14799 | -0.13589 | -0.12288 | -0.1089 | -0.093864 | -0.077704 | -0.060332 | -0.041657 | -0.021581
[9 empty] | -0.34517 | -0.33195 | -0.31775 | -0.30247 | -0.28606 | -0.26841 | -0.24943 | -0.22904 | -0.20711 | -0.18354 | -0.15821 | -0.13097 | -0.10169 | -0.070212 | -0.036375
[10 empty] | -0.63326 | -0.60901 | -0.58295 | -0.55493 | -0.52481 | -0.49243 | -0.45762 | -0.4202 | -0.37998 | -0.33674 | -0.29025 | -0.24028 | -0.18656 | -0.12881 | -0.066735
[11 empty] | -0.81385 | -0.78269 | -0.74919 | -0.71318 | -0.67447 | -0.63286 | -0.58812 | -0.54003 | -0.48834 | -0.43276 | -0.37302 | -0.3088 | -0.23976 | -0.16555 | -0.085766
[12 empty] | -0.26959 | -0.25926 | -0.24817 | -0.23624 | -0.22342 | -0.20963 | -0.19482 | -0.17889 | -0.16176 | -0.14335 | -0.12356 | -0.10229 | -0.079422 | -0.054838 | -0.02841
[13 empty] | -0.76791 | -0.73851 | -0.7069 | -0.67292 | -0.6364 | -0.59713 | -0.55492 | -0.50955 | -0.46077 | -0.40834 | -0.35197 | -0.29137 | -0.22623 | -0.1562 | -0.080925
[14 empty] | -0.2795 | -0.2688 | -0.2573 | -0.24493 | -0.23164 | -0.21735 | -0.20198 | -0.18547 | -0.16771 | -0.14863 | -0.12811 | -0.10605 | -0.082344 | -0.056855 | -0.029455
[15 empty] | -0.35349 | -0.33996 | -0.32541 | -0.30977 | -0.29295 | -0.27488 | -0.25545 | -0.23456 | -0.21211 | -0.18797 | -0.16202 | -0.13413 | -0.10414 | -0.071906 | -0.037252
[16 empty] | -0.23761 | -0.22851 | -0.21873 | -0.20822 | -0.19692 | -0.18477 | -0.17171 | -0.15767 | -0.14257 | -0.12635 | -0.10891 | -0.090157 | -0.070001 | -0.048333 | -0.02504
[17 empty] | -0.34214 | -0.32904 | -0.31495 | -0.29982 | -0.28354 | -0.26605 | -0.24724 | -0.22703 | -0.20529 | -0.18193 | -0.15682 | -0.12982 | -0.1008 | -0.069596 | -0.036056
[18 empty] | -0.31574 | -0.30365 | -0.29065 | -0.27668 | -0.26167 | -0.24552 | -0.22817 | -0.20951 | -0.18945 | -0.16789 | -0.14472 | -0.1198 | -0.093018 | -0.064226 | -0.033274
[19 empty] | -0.35606 | -0.34243 | -0.32777 | -0.31202 | -0.29508 | -0.27688 | -0.25731 | -0.23627 | -0.21365 | -0.18934 | -0.1632 | -0.1351 | -0.1049 | -0.072428 | -0.037523
[20 empty] | -0.048147 | -0.046303 | -0.044322 | -0.042191 | -0.039901 | -0.037439 | -0.034793 | -0.031948 | -0.02889 | -0.025602 | -0.022068 | -0.018269 | -0.014184 | -0.0097937 | -0.0050739
[21 empty] | -0.15258 | -0.14674 | -0.14046 | -0.1337 | -0.12645 | -0.11865 | -0.11026 | -0.10124 | -0.091552 | -0.081133 | -0.069933 | -0.057893 | -0.04495 | -0.031036 | -0.016079
[22 empty] | -0.098258 | -0.094496 | -0.090452 | -0.086104 | -0.081431 | -0.076407 | -0.071006 | -0.0652 | -0.058959 | -0.052249 | -0.045036 | -0.037283 | -0.028947 | -0.019987 | -0.010355
[23 empty] | -0.088653 | -0.085259 | -0.08161 | -0.077687 | -0.073471 | -0.068938 | -0.064065 | -0.058826 | -0.053195 | -0.047142 | -0.040634 | -0.033638 | -0.026118 | -0.018033 | -0.0093426
[24 empty] | -0.11382 | -0.10946 | -0.10478 | -0.09974 | -0.094326 | -0.088506 | -0.08225 | -0.075525 | -0.068295 | -0.060523 | -0.052168 | -0.043187 | -0.033532 | -0.023152 | -0.011995
[25 empty] | -0.12243 | -0.11774 | -0.1127 | -0.10729 | -0.10146 | -0.095204 | -0.088474 | -0.08124 | -0.073463 | -0.065103 | -0.056116 | -0.046455 | -0.036069 | -0.024904 | -0.012902
[26 empty] | -0.12314 | -0.11843 | -0.11336 | -0.10791 | -0.10206 | -0.095759 | -0.08899 | -0.081714 | -0.073891 | -0.065483 | -0.056443 | -0.046726 | -0.036279 | -0.025049 | -0.012977
[27 empty] | -0.11614 | -0.11169 | -0.10691 | -0.10177 | -0.096249 | -0.090311 | -0.083927 | -0.077065 | -0.069688 | -0.061757 | -0.053232 | -0.044067 | -0.034215 | -0.023624 | -0.012239
[28 empty] | -0.097704 | -0.093963 | -0.089941 | -0.085618 | -0.080971 | -0.075975 | -0.070605 | -0.064832 | -0.058626 | -0.051954 | -0.044782 | -0.037072 | -0.028784 | -0.019874 | -0.010296
[29 empty] | -0.093237 | -0.089667 | -0.08583 | -0.081704 | -0.07727 | -0.072502 | -0.067377 | -0.061868 | -0.055946 | -0.049579 | -0.042735 | -0.035377 | -0.027468 | -0.018966 | -0.0098256
[30 empty] | -0.079312 | -0.076275 | -0.073011 | -0.069502 | -0.065729 | -0.061674 | -0.057314 | -0.052628 | -0.04759 | -0.042174 | -0.036352 | -0.030094 | -0.023366 | -0.016133 | -0.0083581
[31 empty] | -0.070586 | -0.067884 | -0.064978 | -0.061855 | -0.058498 | -0.054889 | -0.051009 | -0.046838 | -0.042354 | -0.037534 | -0.032353 | -0.026783 | -0.020795 | -0.014358 | -0.0074386
[32 empty] | -0.08249 | -0.079331 | -0.075936 | -0.072286 | -0.068363 | -0.064145 | -0.059611 | -0.054737 | -0.049497 | -0.043864 | -0.037809 | -0.0313 | -0.024302 | -0.01678 | -0.008693
[33 empty] | -0.086808 | -0.083484 | -0.079911 | -0.076071 | -0.071942 | -0.067503 | -0.062732 | -0.057602 | -0.052088 | -0.04616 | -0.039788 | -0.032938 | -0.025574 | -0.017658 | -0.0091481
[34 empty] | -0.071952 | -0.069197 | -0.066236 | -0.063052 | -0.05963 | -0.055951 | -0.051996 | -0.047744 | -0.043174 | -0.038261 | -0.032979 | -0.027301 | -0.021198 | -0.014636 | -0.0075826
[35 empty] | -0.082707 | -0.07954 | -0.076136 | -0.072477 | -0.068543 | -0.064314 | -0.059768 | -0.054881 | -0.049627 | -0.04398 | -0.037908 | -0.031382 | -0.024366 | -0.016824 | -0.0087159
[36 empty] | -0.076575 | -0.073643 | -0.070491 | -0.067103 | -0.063461 | -0.059546 | -0.055337 | -0.050812 | -0.045948 | -0.040719 | -0.035098 | -0.029055 | -0.02256 | -0.015576 | -0.0080697
[37 empty] | -0.07766 | -0.074687 | -0.071491 | -0.068054 | -0.064361 | -0.06039 | -0.056121 | -0.051532 | -0.046599 | -0.041296 | -0.035595 | -0.029467 | -0.022879 | -0.015797 | -0.0081841
[38 empty] | -0.071807 | -0.069057 | -0.066102 | -0.062925 | -0.059509 | -0.055838 | -0.051891 | -0.047648 | -0.043087 | -0.038183 | -0.032912 | -0.027246 | -0.021155 | -0.014607 | -0.0075672
[39 empty] | -0.075321 | -0.072437 | -0.069337 | -0.066005 | -0.062422 | -0.058571 | -0.054431 | -0.04998 | -0.045195 | -0.040052 | -0.034523 | -0.02858 | -0.02219 | -0.015321 | -0.0079376
[40 empty] | -0.07161 | -0.068868 | -0.065921 | -0.062752 | -0.059346 | -0.055685 | -0.051749 | -0.047517 | -0.042969 | -0.038079 | -0.032822 | -0.027171 | -0.021097 | -0.014566 | -0.0075465
[41 empty] | -0.074455 | -0.071605 | -0.06854 | -0.065246 | -0.061704 | -0.057897 | -0.053805 | -0.049405 | -0.044676 | -0.039592 | -0.034126 | -0.028251 | -0.021935 | -0.015145 | -0.0078463
[42 empty] | -0.07036 | -0.067666 | -0.06477 | -0.061657 | -0.05831 | -0.054712 | -0.050845 | -0.046688 | -0.042218 | -0.037414 | -0.032249 | -0.026697 | -0.020728 | -0.014312 | -0.0074147
[43 empty] | -0.075215 | -0.072335 | -0.069239 | -0.065911 | -0.062334 | -0.058488 | -0.054354 | -0.049909 | -0.045132 | -0.039996 | -0.034474 | -0.028539 | -0.022159 | -0.0153 | -0.0079264
[44 empty] | -0.073016 | -0.070221 | -0.067215 | -0.063985 | -0.060512 | -0.056778 | -0.052765 | -0.04845 | -0.043812 | -0.038827 | -0.033467 | -0.027705 | -0.021511 | -0.014853 | -0.0076947
[45 empty] | -0.083022 | -0.079843 | -0.076426 | -0.072753 | -0.068804 | -0.064559 | -0.059995 | -0.05509 | -0.049816 | -0.044147 | -0.038053 | -0.031501 | -0.024459 | -0.016888 | -0.0087491
[46 empty] | -0.076527 | -0.073597 | -0.070448 | -0.067062 | -0.063422 | -0.059509 | -0.055302 | -0.05078 | -0.045919 | -0.040694 | -0.035076 | -0.029037 | -0.022545 | -0.015567 | -0.0080647
[47 empty] | -0.07239 | -0.069618 | -0.066639 | -0.063436 | -0.059993 | -0.056291 | -0.052312 | -0.048035 | -0.043437 | -0.038494 | -0.03318 | -0.027467 | -0.021327 | -0.014725 | -0.0076287
[48 empty] | -0.078972 | -0.075949 | -0.072698 | -0.069204 | -0.065448 | -0.06141 | -0.057069 | -0.052403 | -0.047386 | -0.041994 | -0.036197 | -0.029965 | -0.023266 | -0.016064 | -0.0083224
[49 empty] | -0.084033 | -0.080816 | -0.077357 | -0.073639 | -0.069642 | -0.065345 | -0.060726 | -0.055761 | -0.050423 | -0.044685 | -0.038516 | -0.031885 | -0.024757 | -0.017094 | -0.0088557
[50 empty] | -0.074533 | -0.071679 | -0.068612 | -0.065314 | -0.061769 | -0.057958 | -0.053861 | -0.049457 | -0.044723 | -0.039633 | -0.034162 | -0.028281 | -0.021958 | -0.015161 | -0.0078546
[51 empty] | -0.078802 | -0.075785 | -0.072541 | -0.069055 | -0.065307 | -0.061277 | -0.056946 | -0.05229 | -0.047284 | -0.041903 | -0.036119 | -0.0299 | -0.023216 | -0.016029 | -0.0083044
[52 empty] | -0.078808 | -0.075791 | -0.072547 | -0.06906 | -0.065312 | -0.061282 | -0.056951 | -0.052294 | -0.047288 | -0.041907 | -0.036122 | -0.029903 | -0.023217 | -0.016031 | -0.0083051
Depreciation Straight Line - 30 yrs | $billion | 0.1014 | 0.23359 | 0.39498 | 0.59802 | 0.7187 | 0.83858 | 0.99027 | 1.246 | 1.715 | 2.3179 | 2.5176 | 3.0864 | 3.2934 | 3.5553 | 3.7313 | 3.9847 | 4.2186 | 4.4823 | 4.518 | 4.631 | 4.7038 | 4.7695 | 4.8538 | 4.9445 | 5.0357 | 5.1217 | 5.1941 | 5.2632 | 5.3219 | 5.3742 | 5.3339 | 5.266 | 5.1579 | 5.0162 | 4.9522 | 4.8898 | 4.7913 | 4.5915 | 4.1754 | 3.6277 | 3.4801 | 2.967 | 2.8141 | 2.6137 | 2.4944 | 2.2946 | 2.1192 | 1.9177 | 1.9373 | 1.8826 | 1.8682 | 1.8025 | 1.7182 | 1.6275 | 1.5363 | 1.4503 | 1.3779 | 1.3089 | 1.2501 | 1.1978 | 1.1367 | 1.0724 | 1.0191 | 0.95786 | 0.90113 | 0.84361 | 0.79042 | 0.73462 | 0.68158 | 0.62643 | 0.57431 | 0.5186 | 0.46451 | 0.40301 | 0.34633 | 0.2927 | 0.23421 | 0.17196 | 0.11675 | 0.058377
Depreciation MACRS - 20 yrs | $billion | 0.11408 | 0.36832 | 0.67096 | 1.0306 | 1.3175 | 1.4893 | 1.6831 | 2.0152 | 2.6879 | 3.7135 | 4.3748 | 4.9679 | 5.5383 | 5.7325 | 5.8921 | 6.054 | 6.3127 | 6.6215 | 6.7112 | 6.6754 | 6.643 | 6.4917 | 6.3318 | 6.1743 | 6.0688 | 6.0316 | 5.9503 | 5.7619 | 5.347 | 4.6829 | 4.2053 | 3.769 | 3.322 | 3.0805 | 2.8655 | 2.6533 | 2.3986 | 2.1352 | 2.005 | 1.9761 | 1.9216 | 1.9001 | 1.8736 | 1.8371 | 1.7982 | 1.7529 | 1.7222 | 1.7124 | 1.7069 | 1.7078 | 1.7105 | 1.6396 | 1.5131 | 1.3977 | 1.2886 | 1.1905 | 1.1021 | 1.0217 | 0.94776 | 0.87535 | 0.80357 | 0.7314 | 0.65792 | 0.58056 | 0.50148 | 0.42765 | 0.35262 | 0.27181 | 0.19321 | 0.11719 | 0.039071
|  | 0.11408 | 0.21961 | 0.20312 | 0.18791 | 0.17379 | 0.16077 | 0.1487 | 0.13756 | 0.13574 | 0.13571 | 0.13574 | 0.13571 | 0.13574 | 0.13571 | 0.13574 | 0.13571 | 0.13574 | 0.13571 | 0.13574 | 0.13571 | 0.067869
|  |  | 0.14871 | 0.28627 | 0.26478 | 0.24495 | 0.22655 | 0.20958 | 0.19384 | 0.17932 | 0.17694 | 0.1769 | 0.17694 | 0.1769 | 0.17694 | 0.1769 | 0.17694 | 0.1769 | 0.17694 | 0.1769 | 0.17694 | 0.1769 | 0.088471
|  |  |  | 0.18157 | 0.34953 | 0.32329 | 0.29908 | 0.27661 | 0.25589 | 0.23667 | 0.21895 | 0.21604 | 0.21599 | 0.21604 | 0.21599 | 0.21604 | 0.21599 | 0.21604 | 0.21599 | 0.21604 | 0.21599 | 0.21604 | 0.21599 | 0.10802
[5 empty] | 0.22841 | 0.43971 | 0.40669 | 0.37624 | 0.34798 | 0.32191 | 0.29773 | 0.27543 | 0.27178 | 0.27172 | 0.27178 | 0.27172 | 0.27178 | 0.27172 | 0.27178 | 0.27172 | 0.27178 | 0.27172 | 0.27178 | 0.27172 | 0.13589
[6 empty] | 0.13577 | 0.26138 | 0.24175 | 0.22365 | 0.20685 | 0.19135 | 0.17698 | 0.16373 | 0.16155 | 0.16152 | 0.16155 | 0.16152 | 0.16155 | 0.16152 | 0.16155 | 0.16152 | 0.16155 | 0.16152 | 0.16155 | 0.16152 | 0.080777
[7 empty] | 0.13486 | 0.25961 | 0.24012 | 0.22214 | 0.20545 | 0.19006 | 0.17578 | 0.16262 | 0.16046 | 0.16042 | 0.16046 | 0.16042 | 0.16046 | 0.16042 | 0.16046 | 0.16042 | 0.16046 | 0.16042 | 0.16046 | 0.16042 | 0.08023
[8 empty] | 0.17066 | 0.32852 | 0.30386 | 0.2811 | 0.25999 | 0.24051 | 0.22244 | 0.20579 | 0.20306 | 0.20301 | 0.20306 | 0.20301 | 0.20306 | 0.20301 | 0.20306 | 0.20301 | 0.20306 | 0.20301 | 0.20306 | 0.20301 | 0.10153
[9 empty] | 0.28764 | 0.55373 | 0.51215 | 0.4738 | 0.43821 | 0.40538 | 0.37493 | 0.34686 | 0.34225 | 0.34218 | 0.34225 | 0.34218 | 0.34225 | 0.34218 | 0.34225 | 0.34218 | 0.34225 | 0.34218 | 0.34225 | 0.34218 | 0.17113
[10 empty] | 0.52771 | 1.0159 | 0.93961 | 0.86925 | 0.80395 | 0.74373 | 0.68786 | 0.63635 | 0.62791 | 0.62777 | 0.62791 | 0.62777 | 0.62791 | 0.62777 | 0.62791 | 0.62777 | 0.62791 | 0.62777 | 0.62791 | 0.62777 | 0.31395
[11 empty] | 0.6782 | 1.3056 | 1.2076 | 1.1171 | 1.0332 | 0.95582 | 0.88402 | 0.81782 | 0.80697 | 0.80679 | 0.80697 | 0.80679 | 0.80697 | 0.80679 | 0.80697 | 0.80679 | 0.80697 | 0.80679 | 0.80697 | 0.80679 | 0.40349
[12 empty] | 0.22466 | 0.43248 | 0.40001 | 0.37005 | 0.34226 | 0.31661 | 0.29283 | 0.2709 | 0.26731 | 0.26725 | 0.26731 | 0.26725 | 0.26731 | 0.26725 | 0.26731 | 0.26725 | 0.26731 | 0.26725 | 0.26731 | 0.26725 | 0.13366
[13 empty] | 0.63992 | 1.2319 | 1.1394 | 1.0541 | 0.9749 | 0.90186 | 0.83412 | 0.77166 | 0.76142 | 0.76125 | 0.76142 | 0.76125 | 0.76142 | 0.76125 | 0.76142 | 0.76125 | 0.76142 | 0.76125 | 0.76142 | 0.76125 | 0.38071
[14 empty] | 0.23292 | 0.44839 | 0.41472 | 0.38367 | 0.35485 | 0.32826 | 0.3036 | 0.28087 | 0.27714 | 0.27708 | 0.27714 | 0.27708 | 0.27714 | 0.27708 | 0.27714 | 0.27708 | 0.27714 | 0.27708 | 0.27714 | 0.27708 | 0.13857
[15 empty] | 0.29458 | 0.56708 | 0.5245 | 0.48523 | 0.44878 | 0.41516 | 0.38397 | 0.35522 | 0.35051 | 0.35043 | 0.35051 | 0.35043 | 0.35051 | 0.35043 | 0.35051 | 0.35043 | 0.35051 | 0.35043 | 0.35051 | 0.35043 | 0.17525
[16 empty] | 0.19801 | 0.38118 | 0.35256 | 0.32616 | 0.30166 | 0.27906 | 0.2581 | 0.23877 | 0.2356 | 0.23555 | 0.2356 | 0.23555 | 0.2356 | 0.23555 | 0.2356 | 0.23555 | 0.2356 | 0.23555 | 0.2356 | 0.23555 | 0.1178
[17 empty] | 0.28511 | 0.54886 | 0.50765 | 0.46964 | 0.43436 | 0.40182 | 0.37164 | 0.34381 | 0.33925 | 0.33917 | 0.33925 | 0.33917 | 0.33925 | 0.33917 | 0.33925 | 0.33917 | 0.33925 | 0.33917 | 0.33925 | 0.33917 | 0.16962
[18 empty] | 0.26311 | 0.50651 | 0.46848 | 0.4334 | 0.40085 | 0.37082 | 0.34296 | 0.31728 | 0.31307 | 0.313 | 0.31307 | 0.313 | 0.31307 | 0.313 | 0.31307 | 0.313 | 0.31307 | 0.313 | 0.31307 | 0.313 | 0.15654
[19 empty] | 0.29672 | 0.5712 | 0.52832 | 0.48875 | 0.45204 | 0.41817 | 0.38676 | 0.3578 | 0.35305 | 0.35298 | 0.35305 | 0.35298 | 0.35305 | 0.35298 | 0.35305 | 0.35298 | 0.35305 | 0.35298 | 0.35305 | 0.35298 | 0.17653
[20 empty] | 0.040122 | 0.077238 | 0.071439 | 0.066089 | 0.061125 | 0.056546 | 0.052298 | 0.048382 | 0.04774 | 0.047729 | 0.04774 | 0.047729 | 0.04774 | 0.047729 | 0.04774 | 0.047729 | 0.04774 | 0.047729 | 0.04774 | 0.047729 | 0.02387
[21 empty] | 0.12715 | 0.24477 | 0.22639 | 0.20944 | 0.1937 | 0.17919 | 0.16573 | 0.15332 | 0.15129 | 0.15125 | 0.15129 | 0.15125 | 0.15129 | 0.15125 | 0.15129 | 0.15125 | 0.15129 | 0.15125 | 0.15129 | 0.15125 | 0.075644
[22 empty] | 0.081882 | 0.15763 | 0.14579 | 0.13488 | 0.12474 | 0.1154 | 0.10673 | 0.098738 | 0.097428 | 0.097407 | 0.097428 | 0.097407 | 0.097428 | 0.097407 | 0.097428 | 0.097407 | 0.097428 | 0.097407 | 0.097428 | 0.097407 | 0.048714
[23 empty] | 0.073878 | 0.14222 | 0.13154 | 0.12169 | 0.11255 | 0.10412 | 0.096297 | 0.089086 | 0.087904 | 0.087885 | 0.087904 | 0.087885 | 0.087904 | 0.087885 | 0.087904 | 0.087885 | 0.087904 | 0.087885 | 0.087904 | 0.087885 | 0.043952
[24 empty] | 0.094848 | 0.18259 | 0.16888 | 0.15623 | 0.1445 | 0.13367 | 0.12363 | 0.11437 | 0.11286 | 0.11283 | 0.11286 | 0.11283 | 0.11286 | 0.11283 | 0.11286 | 0.11283 | 0.11286 | 0.11283 | 0.11286 | 0.11283 | 0.056428
[25 empty] | 0.10203 | 0.19641 | 0.18166 | 0.16806 | 0.15543 | 0.14379 | 0.13299 | 0.12303 | 0.1214 | 0.12137 | 0.1214 | 0.12137 | 0.1214 | 0.12137 | 0.1214 | 0.12137 | 0.1214 | 0.12137 | 0.1214 | 0.12137 | 0.060699
[26 empty] | 0.10262 | 0.19755 | 0.18272 | 0.16904 | 0.15634 | 0.14463 | 0.13376 | 0.12375 | 0.1221 | 0.12208 | 0.1221 | 0.12208 | 0.1221 | 0.12208 | 0.1221 | 0.12208 | 0.1221 | 0.12208 | 0.1221 | 0.12208 | 0.061052
[27 empty] | 0.096782 | 0.18631 | 0.17232 | 0.15942 | 0.14744 | 0.1364 | 0.12615 | 0.11671 | 0.11516 | 0.11513 | 0.11516 | 0.11513 | 0.11516 | 0.11513 | 0.11516 | 0.11513 | 0.11516 | 0.11513 | 0.11516 | 0.11513 | 0.057579
[28 empty] | 0.08142 | 0.15674 | 0.14497 | 0.13411 | 0.12404 | 0.11475 | 0.10613 | 0.098181 | 0.096878 | 0.096857 | 0.096878 | 0.096857 | 0.096878 | 0.096857 | 0.096878 | 0.096857 | 0.096878 | 0.096857 | 0.096878 | 0.096857 | 0.048439
[29 empty] | 0.077697 | 0.14957 | 0.13834 | 0.12798 | 0.11837 | 0.1095 | 0.10128 | 0.093693 | 0.09245 | 0.092429 | 0.09245 | 0.092429 | 0.09245 | 0.092429 | 0.09245 | 0.092429 | 0.09245 | 0.092429 | 0.09245 | 0.092429 | 0.046225
[30 empty] | 0.066093 | 0.12723 | 0.11768 | 0.10887 | 0.10069 | 0.093147 | 0.08615 | 0.079699 | 0.078642 | 0.078624 | 0.078642 | 0.078624 | 0.078642 | 0.078624 | 0.078642 | 0.078624 | 0.078642 | 0.078624 | 0.078642 | 0.078624 | 0.039321
[31 empty] | 0.058822 | 0.11324 | 0.10473 | 0.096891 | 0.089613 | 0.0829 | 0.076672 | 0.070931 | 0.06999 | 0.069974 | 0.06999 | 0.069974 | 0.06999 | 0.069974 | 0.06999 | 0.069974 | 0.06999 | 0.069974 | 0.06999 | 0.069974 | 0.034995
[32 empty] | 0.068741 | 0.13233 | 0.1224 | 0.11323 | 0.10473 | 0.096879 | 0.089602 | 0.082893 | 0.081793 | 0.081775 | 0.081793 | 0.081775 | 0.081793 | 0.081775 | 0.081793 | 0.081775 | 0.081793 | 0.081775 | 0.081793 | 0.081775 | 0.040897
[33 empty] | 0.07234 | 0.13926 | 0.1288 | 0.11916 | 0.11021 | 0.10195 | 0.094293 | 0.087232 | 0.086075 | 0.086056 | 0.086075 | 0.086056 | 0.086075 | 0.086056 | 0.086075 | 0.086056 | 0.086075 | 0.086056 | 0.086075 | 0.086056 | 0.043037
[34 empty] | 0.05996 | 0.11543 | 0.10676 | 0.098766 | 0.091347 | 0.084504 | 0.078156 | 0.072304 | 0.071345 | 0.071329 | 0.071345 | 0.071329 | 0.071345 | 0.071329 | 0.071345 | 0.071329 | 0.071345 | 0.071329 | 0.071345 | 0.071329 | 0.035672
[35 empty] | 0.068922 | 0.13268 | 0.12272 | 0.11353 | 0.105 | 0.097135 | 0.089838 | 0.083111 | 0.082009 | 0.08199 | 0.082009 | 0.08199 | 0.082009 | 0.08199 | 0.082009 | 0.08199 | 0.082009 | 0.08199 | 0.082009 | 0.08199 | 0.041004
[36 empty] | 0.063813 | 0.12284 | 0.11362 | 0.10511 | 0.097216 | 0.089933 | 0.083178 | 0.076949 | 0.075928 | 0.075911 | 0.075928 | 0.075911 | 0.075928 | 0.075911 | 0.075928 | 0.075911 | 0.075928 | 0.075911 | 0.075928 | 0.075911 | 0.037964
[37 empty] | 0.064717 | 0.12458 | 0.11523 | 0.1066 | 0.098594 | 0.091208 | 0.084356 | 0.07804 | 0.077005 | 0.076987 | 0.077005 | 0.076987 | 0.077005 | 0.076987 | 0.077005 | 0.076987 | 0.077005 | 0.076987 | 0.077005 | 0.076987 | 0.038502
[38 empty] | 0.059839 | 0.11519 | 0.10655 | 0.098567 | 0.091162 | 0.084333 | 0.077998 | 0.072158 | 0.0712 | 0.071184 | 0.0712 | 0.071184 | 0.0712 | 0.071184 | 0.0712 | 0.071184 | 0.0712 | 0.071184 | 0.0712 | 0.071184 | 0.0356
[39 empty] | 0.062768 | 0.12083 | 0.11176 | 0.10339 | 0.095624 | 0.08846 | 0.081815 | 0.075689 | 0.074685 | 0.074668 | 0.074685 | 0.074668 | 0.074685 | 0.074668 | 0.074685 | 0.074668 | 0.074685 | 0.074668 | 0.074685 | 0.074668 | 0.037343
[40 empty] | 0.059675 | 0.11488 | 0.10625 | 0.098296 | 0.090913 | 0.084102 | 0.077784 | 0.07196 | 0.071005 | 0.070989 | 0.071005 | 0.070989 | 0.071005 | 0.070989 | 0.071005 | 0.070989 | 0.071005 | 0.070989 | 0.071005 | 0.070989 | 0.035503
[41 empty] | 0.062046 | 0.11944 | 0.11047 | 0.1022 | 0.094525 | 0.087443 | 0.080875 | 0.074819 | 0.073826 | 0.07381 | 0.073826 | 0.07381 | 0.073826 | 0.07381 | 0.073826 | 0.07381 | 0.073826 | 0.07381 | 0.073826 | 0.07381 | 0.036913
[42 empty] | 0.058633 | 0.11287 | 0.1044 | 0.09658 | 0.089325 | 0.082633 | 0.076426 | 0.070703 | 0.069765 | 0.06975 | 0.069765 | 0.06975 | 0.069765 | 0.06975 | 0.069765 | 0.06975 | 0.069765 | 0.06975 | 0.069765 | 0.06975 | 0.034883
[43 empty] | 0.062679 | 0.12066 | 0.1116 | 0.10324 | 0.095489 | 0.088335 | 0.0817 | 0.075582 | 0.074579 | 0.074563 | 0.074579 | 0.074563 | 0.074579 | 0.074563 | 0.074579 | 0.074563 | 0.074579 | 0.074563 | 0.074579 | 0.074563 | 0.03729
[44 empty] | 0.060847 | 0.11713 | 0.10834 | 0.10023 | 0.092698 | 0.085753 | 0.079312 | 0.073373 | 0.0724 | 0.072383 | 0.0724 | 0.072383 | 0.0724 | 0.072383 | 0.0724 | 0.072383 | 0.0724 | 0.072383 | 0.0724 | 0.072383 | 0.0362
[45 empty] | 0.069185 | 0.13319 | 0.12319 | 0.11396 | 0.1054 | 0.097504 | 0.09018 | 0.083428 | 0.082321 | 0.082302 | 0.082321 | 0.082302 | 0.082321 | 0.082302 | 0.082321 | 0.082302 | 0.082321 | 0.082302 | 0.082321 | 0.082302 | 0.04116
[46 empty] | 0.063773 | 0.12277 | 0.11355 | 0.10505 | 0.097156 | 0.089877 | 0.083126 | 0.076902 | 0.075881 | 0.075864 | 0.075881 | 0.075864 | 0.075881 | 0.075864 | 0.075881 | 0.075864 | 0.075881 | 0.075864 | 0.075881 | 0.075864 | 0.037941
[47 empty] | 0.060325 | 0.11613 | 0.10741 | 0.099367 | 0.091903 | 0.085018 | 0.078632 | 0.072744 | 0.071779 | 0.071763 | 0.071779 | 0.071763 | 0.071779 | 0.071763 | 0.071779 | 0.071763 | 0.071779 | 0.071763 | 0.071779 | 0.071763 | 0.035889
[48 empty] | 0.06581 | 0.12669 | 0.11718 | 0.1084 | 0.10026 | 0.092748 | 0.085781 | 0.079358 | 0.078305 | 0.078288 | 0.078305 | 0.078288 | 0.078305 | 0.078288 | 0.078305 | 0.078288 | 0.078305 | 0.078288 | 0.078305 | 0.078288 | 0.039153
[49 empty] | 0.070028 | 0.13481 | 0.12469 | 0.11535 | 0.10669 | 0.098693 | 0.091279 | 0.084444 | 0.083324 | 0.083305 | 0.083324 | 0.083305 | 0.083324 | 0.083305 | 0.083324 | 0.083305 | 0.083324 | 0.083305 | 0.083324 | 0.083305 | 0.041662
[50 empty] | 0.062111 | 0.11957 | 0.11059 | 0.10231 | 0.094624 | 0.087535 | 0.08096 | 0.074898 | 0.073904 | 0.073887 | 0.073904 | 0.073887 | 0.073904 | 0.073887 | 0.073904 | 0.073887 | 0.073904 | 0.073887 | 0.073904 | 0.073887 | 0.036952
[51 empty] | 0.065668 | 0.12642 | 0.11692 | 0.10817 | 0.10004 | 0.092548 | 0.085596 | 0.079187 | 0.078136 | 0.078119 | 0.078136 | 0.078119 | 0.078136 | 0.078119 | 0.078136 | 0.078119 | 0.078136 | 0.078119 | 0.078136 | 0.078119 | 0.039068
[52 empty] | 0.065674 | 0.12643 | 0.11693 | 0.10818 | 0.10005 | 0.092556 | 0.085603 | 0.079194 | 0.078143 | 0.078125 | 0.078143 | 0.078125 | 0.078143 | 0.078125 | 0.078143 | 0.078125 | 0.078143 | 0.078125 | 0.078143 | 0.078125 | 0.039071
Revenue | $billion | 17.1204 | 16.9007 | 16.0127 | 17.1352 | 18.0464 | 20.0546 | 20.1053 | 26.1942 | 23.263 | 21.815 | 23.0015 | 24.7662 | 25.9855 | 25.5872 | 28.8595 | 28.0057 | 26.0642 | 27.8126 | 28.5268 | 28.4921 | 28.7286 | 28.8472 | 28.9593 | 29.0404 | 29.1859 | 29.2874 | 29.4424 | 29.5543 | 29.6436 | 29.6647 | 29.5934 | 29.5952 | 29.6494 | 29.6863 | 29.746 | 29.7811 | 29.8161 | 29.8383 | 29.8668 | 29.8848 | 29.9061 | 29.9201 | 29.9445 | 29.9663 | 30.0085 | 30.0335 | 30.0471 | 30.0758 | 30.1211 | 30.1474 | 30.1831
Cash Flow | $billion | 2.716 | 2.4964 | 2.1541 | 1.7894 | 3.323 | 3.4777 | 2.8952 | 2.4827 | -0.58105 | -2.636 | 2.1742 | -2.3107 | 2.1639 | 0.98136 | 2.3088 | 0.52494 | 0.9926 | 0.54358 | 3.5812 | 2.4561 | 2.8539 | 2.8661 | 2.7561 | 3.2239 | 4.0938 | 4.262 | 5.3138 | 5.5522 | 5.998 | 6.2257 | 6.4032 | 6.653 | 7.1796 | 7.0287 | 7.1924 | 7.2072 | 7.2732 | 7.2874 | 7.3859 | 7.4261 | 7.5253 | 7.5159 | 7.5697 | 7.4896 | 7.5542 | 7.611 | 7.5723 | 7.5288 | 7.6411 | 7.6129 | 7.6278
Tax revenues to government | $billion
Natural Gas Downstream (PowerGen) | Annual Retirements CC (MW): | 2 2021: 155; 3 2022: 0; 4 2023: 508.1; 5 2024: 549.6; 6 2025: 305.8; 7 2026: 88.7; 8 2027: 0; 9 2028: 125.2; 10 2029: 182.2; 11 2030: 51.4; 12 2031: 624.5; 13 2032: 102.8; 14 2033: 323.3; 15 2034: 0; 16 2035: 0; 17 2036: 0; 18 2037: 1707.8; 19 2038: 2416.8; 20 2039: 4626; 21 2040: 50.3; 22 2041: 3612.9; 23 2042: 1608.4; 24 2043: 232; 25 2044: 0; 26 2045: 1717.7; 27 2046: 1121.9; 28 2047: 42.5; 29 2048: 621; 30 2049: 1364.4; 30 2050: 0
| 2020 Operating Capacity - Cumulative Retired Capacity to year T (MW) (CC)= "Total Available Capacity (MW)" | 2 2021: 22406.1; 3 2022: 23412.0601; 4 2023: 23754.9202; 5 2024: 24564.3803; 6 2025: 25659.1404; 7 2026: 26727.2004; 8 2027: 27666.8605; 9 2028: 28392.6206; 10 2029: 29186.5807; 11 2030: 30168.3408; 12 2031: 30446.2009; 13 2032: 31818.8609; 14 2033: 32449.321; 15 2034: 33623.5811; 16 2035: 34474.5412; 17 2036: 35325.5013; 18 2037: 34468.6614; 19 2038: 34610.6215; 20 2039: 33252.3816; 21 2040: 38679.0416; 22 2041: 35967.4017; 23 2042: 38822.8618; 24 2043: 41050.2219; 25 2044: 42133.182; 26 2045: 41266.4421; 27 2046: 42713.2022; 28 2047: 44643.5623; 29 2048: 44916.0223; 30 2049: 45023.5824; 30 2050: 47238.9425
| Annual Retirements CT (MW): | 2 2021: 5587; 3 2022: 0; 4 2023: 902.1; 5 2024: 81.1; 6 2025: 0; 7 2026: 332.7; 8 2027: 0; 9 2028: 0; 10 2029: 24.9; 11 2030: 0; 12 2031: 71.2; 13 2032: 116.1; 14 2033: 28; 15 2034: 54.2; 16 2035: 460.7; 17 2036: 444.5; 18 2037: 435.5; 19 2038: 198.9; 20 2039: 577.1; 21 2040: 227.9; 22 2041: 279.7; 23 2042: 47.2; 24 2043: 50.4; 25 2044: 46.6; 26 2045: 115.1; 27 2046: 173.3; 28 2047: 0; 29 2048: 0; 30 2049: 0; 30 2050: 7.7
| 2020 Operating Capacity - Cumulative Retired Capacity to year T (MW) (CT)= "Total Available Capacity (MW)" | 2 2021: 13810.7; 3 2022: 18884.5412; 4 2023: 17982.4412; 5 2024: 17901.3412; 6 2025: 17901.3412; 7 2026: 17568.6412; 8 2027: 17568.6412; 9 2028: 17568.6412; 10 2029: 17543.7412; 11 2030: 17543.7412; 12 2031: 17472.5412; 13 2032: 17356.4412; 14 2033: 17328.4412; 15 2034: 17274.2412; 16 2035: 16813.5412; 17 2036: 16369.0412; 18 2037: 15933.5412; 19 2038: 15734.6412; 20 2039: 15157.5412; 21 2040: 14929.6412; 22 2041: 14649.9412; 23 2042: 14602.7412; 24 2043: 14552.3412; 25 2044: 14505.7412; 26 2045: 14390.6412; 27 2046: 14217.3412; 28 2047: 14217.3412; 29 2048: 14217.3412; 30 2049: 14217.3412; 30 2050: 14209.6412
(historical pre-2020; user desired post-2020) Operating Capacity, total NG | MW | 23863.4 | 26640.5 | 29016.4 | 32876.4 | 32506.7 | 36294.8 | 37751.8 | 38190.1 | 38257.8 | 40600.1 | 41892.3 | 42278.9 | 42874.1 | 45905.3 | 45208 | 44857.9 | 43804 | 43591.8 | 41958.8 | 41958.8 | 41958.8 | 42296.6013 | 42634.4026 | 42972.2038 | 43310.0051 | 43647.8064 | 43985.6077 | 44323.409 | 44661.2103 | 44999.0116 | 45336.8128 | 45674.6141 | 46012.4154 | 46350.2167 | 46688.018 | 47025.8193 | 47363.6205 | 47701.4218 | 48039.2231 | 48377.0244 | 48714.8257 | 49052.627 | 49390.4282 | 49728.2295 | 50066.0308 | 50403.8321 | 50741.6334 | 51079.4347 | 51417.236 | 51755.0372 | 52092.8385
(historical pre-2020; user desired post-2020) Oper. Capacity CC | MW | 4198.3 | 5906.1 | 8305.1 | 12931.1 | 12623.7 | 16241.8 | 17850.2 | 18082.2 | 18022.2 | 19739.9 | 20861.8 | 20904.3 | 21512.8 | 22877.2 | 22296 | 22623.5 | 22710.5 | 22710.5 | 22561.1 | 22561.1 | 22561.1 | 23412.0601 | 24263.0202 | 25113.9803 | 25964.9404 | 26815.9004 | 27666.8605 | 28517.8206 | 29368.7807 | 30219.7408 | 31070.7009 | 31921.661 | 32772.621 | 33623.5811 | 34474.5412 | 35325.5013 | 36176.4614 | 37027.4215 | 37878.3816 | 38729.3417 | 39580.3017 | 40431.2618 | 41282.2219 | 42133.182 | 42984.1421 | 43835.1022 | 44686.0623 | 45537.0223 | 46387.9824 | 47238.9425 | 48089.9026
(historical pre-2020; user desired post-2020) Oper. Capacity CT | MW | 19665.1 | 20734.4 | 20711.3 | 19945.3 | 19883 | 20053 | 19901.6 | 20107.9 | 20235.6 | 20860.2 | 21030.5 | 21374.6 | 21361.3 | 23028.1 | 22912 | 22234.4 | 21093.5 | 20881.3 | 19397.7 | 19397.7 | 19397.7 | 18884.5412 | 18371.3824 | 17858.2236 | 17345.0648 | 16831.906 | 16318.7472 | 15805.5884 | 15292.4296 | 14779.2708 | 14266.112 | 13752.9532 | 13239.7944 | 12726.6356 | 12213.4768 | 11700.318 | 11187.1592 | 10674.0004 | 10160.8415 | 9647.6827 | 9134.5239 | 8621.3651 | 8108.2063 | 7595.0475 | 7081.8887 | 6568.7299 | 6055.5711 | 5542.4123 | 5029.2535 | 4516.0947 | 4002.9359
Generation CC+CT | TWh | 103.219 | 111.9323 | 89.624 | 91.4322 | 100.2222 | 93.3538 | 105.6911 | 115.7005 | 119.9917 | 113.4635 | 107.5223 | 88.9738 | 119.6683 | 119.5229 | 120.4264 | 116.1396 | 97.0737 | 88.3502 | 89.6045 | 89.6045 | 89.6045 | 93.7177 | 97.8309 | 101.9441 | 106.0573 | 110.1705 | 114.2837 | 118.3969 | 122.5101 | 126.6233 | 130.7365 | 134.8497 | 138.9629 | 143.0761 | 147.1893 | 151.3025 | 155.4157 | 159.529 | 163.6422 | 167.7554 | 171.8686 | 175.9818 | 180.095 | 184.2082 | 188.3214 | 192.4346 | 196.5478 | 200.661 | 204.7742 | 208.8874 | 213.0006
Generation CC | TWh | 12.872 | 18.1081 | 25.4634 | 39.6468 | 38.7043 | 49.7974 | 57.8561 | 63.36 | 63.1498 | 69.1686 | 80.4097 | 80.0764 | 97.9951 | 98.1981 | 95.7034 | 104.5256 | 87.3663 | 79.5151 | 80.644 | 80.644 | 80.644 | 85.0552 | 89.4664 | 93.8776 | 98.2887 | 102.6999 | 107.1111 | 111.5223 | 115.9335 | 120.3447 | 124.7558 | 129.167 | 133.5782 | 137.9894 | 142.4006 | 146.8117 | 151.2229 | 155.6341 | 160.0453 | 164.4565 | 168.8676 | 173.2788 | 177.69 | 182.1012 | 186.5124 | 190.9235 | 195.3347 | 199.7459 | 204.1571 | 208.5683 | 212.9794
Generation CT | TWh | 90.347 | 93.8242 | 64.1606 | 51.7854 | 61.518 | 43.5565 | 47.835 | 52.3404 | 56.8419 | 44.2948 | 27.1126 | 8.8974 | 21.6732 | 21.3248 | 24.7231 | 11.614 | 9.7074 | 8.835 | 8.9604 | 8.9604 | 8.9604 | 8.6625 | 8.3645 | 8.0665 | 7.7685 | 7.4706 | 7.1726 | 6.8746 | 6.5766 | 6.2787 | 5.9807 | 5.6827 | 5.3847 | 5.0868 | 4.7888 | 4.4908 | 4.1928 | 3.8949 | 3.5969 | 3.2989 | 3.0009 | 2.703 | 2.405 | 2.107 | 1.809 | 1.511 | 1.2131 | 0.91509 | 0.61712 | 0.31914 | 0.021166
Implied average capacity factor | % | 49.38% | 47.96% | 35.26% | 31.75% | 35.2% | 29.36% | 31.96% | 34.58% | 35.8% | 31.9% | 29.3% | 24.02% | 31.86% | 29.72% | 30.41% | 29.56% | 25.3% | 23.14% | 24.38% | 24.38% | 24.38% | 25.29% | 26.19% | 27.08% | 27.95% | 28.81% | 29.66% | 30.49% | 31.31% | 32.12% | 32.92% | 33.7% | 34.48% | 35.24% | 35.99% | 36.73% | 37.46% | 38.18% | 38.89% | 39.59% | 40.27% | 40.95% | 41.63% | 42.29% | 42.94% | 43.58% | 44.22% | 44.84% | 45.46% | 46.07% | 46.68%
FOM&VOM | $billion | 0.86816 | 0.91938 | 0.71087 | 0.66261 | 0.73361 | 0.6452 | 0.7224 | 0.81017 | 0.86818 | 0.81442 | 0.69849 | 0.53957 | 0.71146 | 0.73608 | 0.76628 | 0.67356 | 0.6236 | 0.59032 | 0.60416 | 0.61028 | 0.62089 | 0.64264 | 0.66495 | 0.68785 | 0.71134 | 0.73544 | 0.76017 | 0.78553 | 0.81154 | 0.83822 | 0.86559 | 0.89365 | 0.92243 | 0.95193 | 0.98219 | 1.0132 | 1.045 | 1.0776 | 1.111 | 1.1453 | 1.1804 | 1.2164 | 1.2533 | 1.2911 | 1.3298 | 1.3695 | 1.4101 | 1.4518 | 1.4945 | 1.5382 | 1.583
Implied fleet heat rate | MMBtu/MWh | 11.1263 | 10.976 | 10.4799 | 9.8737 | 10.066 | 9.469 | 9.4123 | 9.4114 | 9.5056 | 9.149 | 8.6203 | 7.9996 | 8.3184 | 8.3279 | 8.4217 | 8.0197 | 8.0082 | 8.0045 | 7.8476 | 7.6906 | 7.5336 | 7.3537 | 7.1774 | 7.0042 | 6.8338 | 6.6659 | 6.5002 | 6.3365 | 6.3262 | 6.3165 | 6.3075 | 6.299 | 6.2911 | 6.2835 | 6.2765 | 6.2698 | 6.2634 | 6.2574 | 6.2517 | 6.2462 | 6.241 | 6.2361 | 6.2314 | 6.2269 | 6.2226 | 6.2185 | 6.2145 | 6.2107 | 6.2071 | 6.2036 | 6.2002
Fuel Consumption | Quadrillion Btu | 1.1484 | 1.2286 | 0.93925 | 0.90277 | 1.0088 | 0.88396 | 0.99479 | 1.0889 | 1.1406 | 1.0381 | 0.92688 | 0.71176 | 0.99545 | 0.99537 | 1.0142 | 0.9314 | 0.77739 | 0.7072 | 0.70318 | 0.68911 | 0.67505 | 0.68917 | 0.70217 | 0.71404 | 0.72477 | 0.73438 | 0.74286 | 0.75022 | 0.77502 | 0.79982 | 0.82462 | 0.84942 | 0.87422 | 0.89903 | 0.92383 | 0.94863 | 0.97343 | 0.99823 | 1.023 | 1.0478 | 1.0726 | 1.0974 | 1.1222 | 1.147 | 1.1718 | 1.1966 | 1.2214 | 1.2462 | 1.2711 | 1.2959 | 1.3207
Fuel Costs | $billion | 5.0302 | 5.6637 | 3.4564 | 5.0284 | 6.164 | 7.4872 | 7.073 | 7.9599 | 10.5619 | 5.1177 | 4.8846 | 3.4805 | 3.5239 | 4.4692 | 5.2637 | 3.1481 | 2.3244 | 2.4893 | 2.5807 | 2.3357 | 2.3765 | 2.3876 | 3.2524 | 3.3913 | 3.5796 | 3.7656 | 3.8005 | 3.779 | 3.914 | 3.973 | 4.0759 | 4.1347 | 4.3559 | 4.4858 | 4.6043 | 4.7219 | 4.8822 | 4.9773 | 5.0624 | 5.1708 | 5.3406 | 5.4106 | 5.5563 | 5.7284 | 5.9397 | 6.1342 | 6.3117 | 6.5201 | 6.825 | 7.0695 | 7.3153
Energy Revenues | $billion | 6.9091 | 7.6744 | 5.5556 | 6.8894 | 7.9344 | 8.9482 | 9.1146 | 10.1413 | 12.1717 | 8.0361 | 7.8737 | 6.2764 | 7.2995 | 8.0934 | 8.7506 | 6.9529 | 6.2195 | 5.5254 | 5.7526 | 5.8324 | 6.0835 | 6.4111 | 6.7542 | 7.153 | 7.583 | 8.0994 | 8.5374 | 9.0185 | 9.4957 | 9.9953 | 10.5105 | 11.0576 | 11.574 | 12.0974 | 12.6351 | 13.2061 | 13.8462 | 14.4924 | 15.1999 | 15.9301 | 16.6537 | 17.3858 | 18.131 | 18.9126 | 19.7357 | 20.5869 | 21.4197 | 22.3485 | 23.6288 | 24.7454 | 25.7474
Capacity Revenues | $billion | 0 | 0 | 0 | 0 | 0 | 0 | 0 | 1.3002 | 1.3238 | 1.6258 | 1.1713 | 1.2222 | 1.194 | 1.1054 | 1.2085 | 1.2868 | 1.0353 | 1.1026 | 1.0359 | 1.0634 | 1.0782 | 1.0951 | 1.114 | 1.1412 | 1.172 | 1.2145 | 1.2436 | 1.2778 | 1.3102 | 1.3444 | 1.3795 | 1.4175 | 1.4504 | 1.4833 | 1.5169 | 1.5535 | 1.5971 | 1.6401 | 1.6888 | 1.7387 | 1.7865 | 1.8341 | 1.8819 | 1.9323 | 1.9858 | 2.0408 | 2.0929 | 2.1531 | 2.2455 | 2.3205 | 2.3832
New capacity (CC) | MW | 0 | 1707.8 | 2416.8 | 4626 | 50.3 | 3612.9 | 1608.4 | 232 | 0 | 1717.7 | 1121.9 | 42.5 | 621 | 1364.4 | 0 | 335.8 | 87 | 0 | 0 | 0 | 0 | 1005.9601 | 850.9601 | 1359.0601 | 1400.5601 | 1156.7601 | 939.6601 | 850.9601 | 976.1601 | 1033.1601 | 902.3601 | 1475.4601 | 953.7601 | 1174.2601 | 850.9601 | 850.9601 | 850.9601 | 2558.7601 | 3267.7601 | 5476.9601 | 901.2601 | 4463.8601 | 2459.3601 | 1082.9601 | 850.9601 | 2568.6601 | 1972.8601 | 893.4601 | 1471.9601 | 2215.3601 | 850.9601
New capacity (CT) | MW | 7.7 | 978.1 | 827.8 | 415.3 | 190.3 | 187 | 225.5 | 206.3 | 128.7 | 624.8 | 331.7 | 363.1 | 448.3 | 2834.7 | 59.1 | 233.2 | 406.7 | 9.6 | 665.6 | 0 | 0 | 5073.8412 | 0 | 0 | 0 | 0 | 0 | 0 | 0 | 0 | 0 | 0 | 0 | 0 | 0 | 0 | 0 | 0 | 0 | 0 | 0 | 0 | 0 | 0 | 0 | 0 | 0 | 0 | 0 | 0 | 0
GAP due to annual new cap limit | TWh | 2 2021: 0; 3 2022: 0; 4 2023: 0; 5 2024: 0; 6 2025: 0; 7 2026: 0; 8 2027: 0; 9 2028: 0; 10 2029: 0; 11 2030: 0; 12 2031: 0; 13 2032: 0; 14 2033: 0; 15 2034: 0; 16 2035: 0; 17 2036: 0; 18 2037: 0; 19 2038: 0; 20 2039: 0; 21 2040: 0; 22 2041: 0; 23 2042: 0; 24 2043: 0; 25 2044: 0; 26 2045: 0; 27 2046: 0; 28 2047: 0; 29 2048: 0; 30 2049: 0; 30 2050: 0
CAPEX | $billion | 2.616 | 2.0622 | 2.2699 | 1.4592 | 1.5088 | 0.5746 | 0.68827 | 1.0014 | 1.0813 | 0.75745 | 1.3244 | 1.2774 | 1.1711 | 0.27821 | 0.27167 | 0.25703 | 0.14412 | 0.14057 | 1.4733 | 1.8001 | 2.3378 | 1.36 | 1.5046 | 1.3702 | 1.1778 | 1.1276 | 1.1889 | 1.2344 | 1.4748 | 1.4691 | 1.6207 | 1.3664 | 1.3455 | 1.2181 | 2.0733 | 3.314 | 5.7215 | 4.9797 | 5.7085 | 4.2017 | 4.3848 | 2.4539 | 2.565 | 3.1331 | 3.2206 | 2.6219 | 2.8235 | 2.853 | 1.966 | 0 | 0
0.597
|  | 0.75652 | 0.75652
|  | 1.2625 | 1.2625 | 1.2625
|  |  | 0.043219 | 0.043219 | 0.043219
|  |  |  | 0.96418 | 0.96418 | 0.96418
[5 empty] | 0.45182 | 0.45182 | 0.45949
[6 empty] | 0.092756 | 0.094332 | 0.097221
[7 empty] | 0.020777 | 0.021413 | 0.022564
[8 empty] | 0.56964 | 0.60023 | 0.61536
[9 empty] | 0.37864 | 0.38819 | 0.4037
[10 empty] | 0.07771 | 0.080816 | 0.082383
[11 empty] | 0.27294 | 0.27823 | 0.28359
[12 empty] | 0.96376 | 0.98234 | 1.0044
[13 empty] | 0.011478 | 0.011736 | 0.011847
[14 empty] | 0.15496 | 0.15642 | 0.1584
[15 empty] | 0.10994 | 0.11133 | 0.1152
[16 empty] | 0.0019486 | 0.0020165 | 0.0020492
[17 empty] | 0.13981 | 0.14207 | 0.14057
[18 empty] | 0 | 0 | 0
[19 empty] | 0 | 0 | 0
[20 empty] | 1.4733 | 1.4919 | 1.5216
[21 empty] | 0.30816 | 0.31429 | 0.32054
[22 empty] | 0.50195 | 0.51193 | 0.52212
[23 empty] | 0.52756 | 0.53806 | 0.54876
[24 empty] | 0.4444 | 0.45324 | 0.46226
[25 empty] | 0.36818 | 0.3755 | 0.38297
[26 empty] | 0.34005 | 0.34682 | 0.35372
[27 empty] | 0.39785 | 0.40576 | 0.41383
[28 empty] | 0.42945 | 0.438 | 0.44671
[29 empty] | 0.38255 | 0.39016 | 0.39792
[30 empty] | 0.63795 | 0.65064 | 0.66359
[31 empty] | 0.42059 | 0.42895 | 0.43749
[32 empty] | 0.52812 | 0.53863 | 0.54934
[33 empty] | 0.39033 | 0.3981 | 0.40602
[34 empty] | 0.3981 | 0.40602 | 0.41409
[35 empty] | 0.40602 | 0.41409 | 0.42233
[36 empty] | 1.2451 | 1.2699 | 1.2952
[37 empty] | 1.6218 | 1.6541 | 1.687
[38 empty] | 2.7723 | 2.8275 | 2.8837
[39 empty] | 0.46527 | 0.47453 | 0.48397
[40 empty] | 2.3503 | 2.397 | 2.4447
[41 empty] | 1.3207 | 1.3469 | 1.3737
[42 empty] | 0.59311 | 0.60491 | 0.61694
[43 empty] | 0.47532 | 0.48478 | 0.49442
[44 empty] | 1.4633 | 1.4924 | 1.5221
[45 empty] | 1.1463 | 1.1691 | 1.1923
[46 empty] | 0.52944 | 0.53997 | 0.55072
[47 empty] | 0.8896 | 0.90729 | 0.92534
[48 empty] | 1.3655 | 1.3927 | 1.4204
[49 empty] | 0.53495 | 0.5456
Debt | $billion | 1.7004 | 1.3404 | 1.4754 | 0.94849 | 0.98069 | 0.37349 | 0.44738 | 0.65094 | 0.70282 | 0.49234 | 0.86084 | 0.83032 | 0.76119 | 0.18083 | 0.17659 | 0.16707 | 0.093681 | 0.091368 | 0.95765 | 1.1701 | 1.5196 | 0.88402 | 0.97797 | 0.89062 | 0.76558 | 0.73296 | 0.77281 | 0.80235 | 0.95863 | 0.95495 | 1.0534 | 0.88819 | 0.8746 | 0.79173 | 1.3477 | 2.1541 | 3.719 | 3.2368 | 3.7105 | 2.7311 | 2.8501 | 1.5951 | 1.6673 | 2.0365 | 2.0934 | 1.7042 | 1.8353 | 1.8544 | 1.2779 | 0 | 0
Equity | $billion | 0.91559 | 0.72177 | 0.79445 | 0.51072 | 0.52806 | 0.20111 | 0.24089 | 0.3505 | 0.37844 | 0.26511 | 0.46353 | 0.4471 | 0.40987 | 0.097372 | 0.095086 | 0.08996 | 0.050443 | 0.049198 | 0.51566 | 0.63003 | 0.81824 | 0.47601 | 0.5266 | 0.47956 | 0.41223 | 0.39467 | 0.41613 | 0.43203 | 0.51619 | 0.5142 | 0.56723 | 0.47826 | 0.47094 | 0.42632 | 0.72567 | 1.1599 | 2.0025 | 1.7429 | 1.998 | 1.4706 | 1.5347 | 0.85888 | 0.89776 | 1.0966 | 1.1272 | 0.91766 | 0.98823 | 0.99854 | 0.68809 | 0 | 0
Principal | $billion | -0.00016848 | -0.093993 | -0.21507 | -0.41011 | -0.44907 | -0.61785 | -0.72949 | -0.79975 | -0.86431 | -1.0192 | -1.1535 | -1.0628 | -0.95216 | -0.83131 | -0.87924 | -0.69179 | -0.63072 | -0.6464 | -0.71531 | -0.58329 | -0.50703 | -0.80198 | -0.81334 | -0.5812 | -0.69385 | -0.75673 | -0.82066 | -0.92915 | -0.99322 | -1.1281 | -1.2665 | -0.85336 | -0.8872 | -0.88254 | -0.85074 | -0.84174 | -0.85527 | -0.99594 | -1.1834 | -1.5375 | -1.6073 | -1.8735 | -2.0778 | -2.164 | -2.28 | -2.5413 | -2.7755 | -2.6972 | -2.5546 | -2.1349 | -2.2354 | -1.722 | -1.4684 | -1.4067 | -1.3745 | -1.0535 | -0.80038 | -0.70699 | -0.50223 | -0.1442
|  | -0.00016848 | -0.00018112 | -0.0001947 | -0.0002093 | -0.000225 | -0.00024187 | -0.00026002 | -0.00027952 | -0.00030048 | -0.00032302
|  |  | -0.093812 | -0.10085 | -0.10841 | -0.11654 | -0.12528 | -0.13468 | -0.14478 | -0.15564 | -0.16731 | -0.17986
|  |  |  | -0.11403 | -0.12258 | -0.13178 | -0.14166 | -0.15228 | -0.16371 | -0.17598 | -0.18918 | -0.20337 | -0.21862
[5 empty] | -0.17891 | -0.19233 | -0.20675 | -0.22226 | -0.23893 | -0.25685 | -0.27611 | -0.29682 | -0.31908 | -0.34301
[6 empty] | -0.0081992 | -0.0088142 | -0.0094753 | -0.010186 | -0.01095 | -0.011771 | -0.012654 | -0.013603 | -0.014623 | -0.01572
[7 empty] | -0.1351 | -0.14524 | -0.15613 | -0.16784 | -0.18043 | -0.19396 | -0.2085 | -0.22414 | -0.24095 | -0.25903
[8 empty] | -0.065302 | -0.070199 | -0.075464 | -0.081124 | -0.087209 | -0.093749 | -0.10078 | -0.10834 | -0.11646 | -0.1252
[9 empty] | -0.015546 | -0.016712 | -0.017966 | -0.019313 | -0.020761 | -0.022319 | -0.023992 | -0.025792 | -0.027726 | -0.029806
[10 empty] | -0.0045772 | -0.0049205 | -0.0052895 | -0.0056863 | -0.0061127 | -0.0065712 | -0.007064 | -0.0075938 | -0.0081634 | -0.0087756
[11 empty] | -0.090084 | -0.09684 | -0.1041 | -0.11191 | -0.1203 | -0.12933 | -0.13903 | -0.14945 | -0.16066 | -0.17271
[12 empty] | -0.058229 | -0.062596 | -0.067291 | -0.072337 | -0.077763 | -0.083595 | -0.089865 | -0.096604 | -0.10385 | -0.11164
[13 empty] | -0.016074 | -0.01728 | -0.018576 | -0.019969 | -0.021467 | -0.023077 | -0.024807 | -0.026668 | -0.028668 | -0.030818
[14 empty] | -0.044694 | -0.048046 | -0.05165 | -0.055524 | -0.059688 | -0.064165 | -0.068977 | -0.07415 | -0.079711 | -0.08569
[15 empty] | -0.17647 | -0.18971 | -0.20394 | -0.21923 | -0.23567 | -0.25335 | -0.27235 | -0.29278 | -0.31473 | -0.33834
[16 empty] | -0.0024783 | -0.0026642 | -0.002864 | -0.0030788 | -0.0033097 | -0.0035579 | -0.0038248 | -0.0041116 | -0.00442 | -0.0047515
[17 empty] | -0.025058 | -0.026937 | -0.028957 | -0.031129 | -0.033464 | -0.035973 | -0.038671 | -0.041572 | -0.04469 | -0.048041
[18 empty] | -0.021632 | -0.023254 | -0.024999 | -0.026873 | -0.028889 | -0.031056 | -0.033385 | -0.035889 | -0.03858 | -0.041474
[19 empty] | -0.00042512 | -0.00045701 | -0.00049128 | -0.00052813 | -0.00056774 | -0.00061032 | -0.00065609 | -0.0007053 | -0.0007582 | -0.00081506
[20 empty] | -0.029861 | -0.032101 | -0.034508 | -0.037097 | -0.039879 | -0.04287 | -0.046085 | -0.049541 | -0.053257 | -0.057251
[21 empty] | 0 | 0 | 0 | 0 | 0 | 0 | 0 | 0 | 0 | 0
[22 empty] | 0 | 0 | 0 | 0 | 0 | 0 | 0 | 0 | 0 | 0
[23 empty] | -0.29005 | -0.31181 | -0.33519 | -0.36033 | -0.38736 | -0.41641 | -0.44764 | -0.48121 | -0.5173 | -0.5561
[24 empty] | -0.043326 | -0.046576 | -0.050069 | -0.053824 | -0.057861 | -0.0622 | -0.066866 | -0.07188 | -0.077271 | -0.083067
[25 empty] | -0.070573 | -0.075866 | -0.081555 | -0.087672 | -0.094248 | -0.10132 | -0.10891 | -0.11708 | -0.12586 | -0.1353
[26 empty] | -0.074174 | -0.079738 | -0.085718 | -0.092147 | -0.099058 | -0.10649 | -0.11447 | -0.12306 | -0.13229 | -0.14221
[27 empty] | -0.062481 | -0.067168 | -0.072205 | -0.07762 | -0.083442 | -0.0897 | -0.096428 | -0.10366 | -0.11143 | -0.11979
[28 empty] | -0.051765 | -0.055647 | -0.059821 | -0.064307 | -0.06913 | -0.074315 | -0.079889 | -0.08588 | -0.092321 | -0.099245
[29 empty] | -0.047811 | -0.051397 | -0.055251 | -0.059395 | -0.06385 | -0.068639 | -0.073787 | -0.079321 | -0.08527 | -0.091665
[30 empty] | -0.055936 | -0.060132 | -0.064641 | -0.06949 | -0.074701 | -0.080304 | -0.086327 | -0.092801 | -0.099761 | -0.10724
[31 empty] | -0.06038 | -0.064909 | -0.069777 | -0.07501 | -0.080636 | -0.086684 | -0.093185 | -0.10017 | -0.10769 | -0.11576
[32 empty] | -0.053785 | -0.057819 | -0.062156 | -0.066817 | -0.071829 | -0.077216 | -0.083007 | -0.089232 | -0.095925 | -0.10312
[33 empty] | -0.089695 | -0.096422 | -0.10365 | -0.11143 | -0.11978 | -0.12877 | -0.13843 | -0.14881 | -0.15997 | -0.17197
[34 empty] | -0.059133 | -0.063568 | -0.068336 | -0.073461 | -0.078971 | -0.084894 | -0.091261 | -0.098105 | -0.10546 | -0.11337
[35 empty] | -0.074253 | -0.079822 | -0.085808 | -0.092244 | -0.099162 | -0.1066 | -0.11459 | -0.12319 | -0.13243 | -0.14236
[36 empty] | -0.05488 | -0.058996 | -0.063421 | -0.068177 | -0.07329 | -0.078787 | -0.084696 | -0.091048 | -0.097877 | -0.10522
[37 empty] | -0.055972 | -0.06017 | -0.064682 | -0.069533 | -0.074748 | -0.080355 | -0.086381 | -0.09286 | -0.099824 | -0.10731
[38 empty] | -0.057085 | -0.061367 | -0.065969 | -0.070917 | -0.076235 | -0.081953 | -0.0881 | -0.094707 | -0.10181 | -0.10945
[39 empty] | -0.17506 | -0.18819 | -0.20231 | -0.21748 | -0.23379 | -0.25133 | -0.27018 | -0.29044 | -0.31222 | -0.33564
[40 empty] | -0.22802 | -0.24512 | -0.26351 | -0.28327 | -0.30451 | -0.32735 | -0.3519 | -0.3783 | -0.40667 | -0.43717
[41 empty] | -0.38978 | -0.41901 | -0.45044 | -0.48422 | -0.52054 | -0.55958 | -0.60155 | -0.64666 | -0.69516 | -0.7473
[42 empty] | -0.065416 | -0.070322 | -0.075597 | -0.081266 | -0.087361 | -0.093913 | -0.10096 | -0.10853 | -0.11667 | -0.12542
[43 empty] | -0.33045 | -0.35523 | -0.38187 | -0.41051 | -0.4413 | -0.4744 | -0.50998 | -0.54823 | -0.58934 | -0.63354
[44 empty] | -0.18568 | -0.19961 | -0.21458 | -0.23067 | -0.24797 | -0.26657 | -0.28656 | -0.30805 | -0.33116 | -0.35599
[45 empty] | -0.08339 | -0.089644 | -0.096367 | -0.10359 | -0.11136 | -0.11972 | -0.1287 | -0.13835 | -0.14872 | -0.15988
[46 empty] | -0.066829 | -0.071841 | -0.077229 | -0.083021 | -0.089248 | -0.095942 | -0.10314 | -0.11087 | -0.11919 | -0.12813
[47 empty] | -0.20574 | -0.22117 | -0.23776 | -0.25559 | -0.27476 | -0.29537 | -0.31752 | -0.34133 | -0.36693 | -0.39445
[48 empty] | -0.16116 | -0.17325 | -0.18624 | -0.20021 | -0.21523 | -0.23137 | -0.24872 | -0.26738 | -0.28743 | -0.30899
[49 empty] | -0.074438 | -0.080021 | -0.086023 | -0.092474 | -0.09941 | -0.10687 | -0.11488 | -0.1235 | -0.13276 | -0.14272
[50 empty] | -0.12508 | -0.13446 | -0.14454 | -0.15538 | -0.16703 | -0.17956 | -0.19303 | -0.20751 | -0.22307 | -0.2398
[51 empty] | -0.19199 | -0.20639 | -0.22187 | -0.23851 | -0.25639 | -0.27562 | -0.2963 | -0.31852 | -0.34241 | -0.36809
[52 empty] | -0.075213 | -0.080854 | -0.086919 | -0.093437 | -0.10045 | -0.10798 | -0.11608 | -0.12478 | -0.13414 | -0.1442
Interest | $billion | -0.00017876 | -0.087477 | -0.19193 | -0.3621 | -0.33981 | -0.44963 | -0.47257 | -0.43497 | -0.38182 | -0.57675 | -0.54856 | -0.46205 | -0.41441 | -0.47373 | -0.40132 | -0.34534 | -0.29588 | -0.23388 | -0.18951 | -0.14512 | -0.036209 | -0.025296 | -0.013789 | -0.0048009 | -0.0027162 | -0.0004751 | 0 | 0 | FALSE | -0.35263 | -0.34082 | -0.35792 | -0.36187 | -0.37972 | -0.37778 | -0.37984 | -0.38423 | -0.51332 | -0.68861 | -1.0134 | -0.96752 | -1.1976 | -1.2541 | -1.1867 | -1.0953 | -1.1426 | -1.123 | -0.99386 | -0.92428 | -0.93639 | -0.85608 | -0.68842 | -0.55927 | -0.44914 | -0.34364 | -0.24055 | -0.16154 | -0.10151 | -0.048482 | -0.010815
|  | -0.00017876 | -0.00016613 | -0.00015254 | -0.00013794 | -0.00012224 | -0.00010537 | -8.7227e-05 | -6.7726e-05 | -4.6762e-05 | -2.4226e-05
|  |  | -0.087311 | -0.081139 | -0.074504 | -0.067372 | -0.059705 | -0.051463 | -0.042603 | -0.033078 | -0.022839 | -0.011832
|  |  |  | -0.11064 | -0.10282 | -0.094413 | -0.085375 | -0.07566 | -0.065215 | -0.053987 | -0.041918 | -0.028943 | -0.01239
[5 empty] | -0.18464 | -0.17158 | -0.15755 | -0.14247 | -0.12626 | -0.10883 | -0.090093 | -0.069951 | -0.048298 | -0.025022
[6 empty] | -0.0063207 | -0.005874 | -0.0053937 | -0.0048773 | -0.0043223 | -0.0037256 | -0.0030842 | -0.0023947 | -0.0016534 | -0.0008566
[7 empty] | -0.14101 | -0.13104 | -0.12033 | -0.10881 | -0.096427 | -0.083116 | -0.068806 | -0.053423 | -0.036887 | -0.01911
[8 empty] | -0.066452 | -0.061755 | -0.056706 | -0.051277 | -0.045442 | -0.039169 | -0.032425 | -0.025176 | -0.017383 | -0.0090057
[9 empty] | -0.01386 | -0.01288 | -0.011827 | -0.010695 | -0.0094779 | -0.0081695 | -0.006763 | -0.005251 | -0.0036256 | -0.0018783
[10 empty] | -0.0031568 | -0.17158 | -0.15755 | -0.14247 | -0.12626 | -0.10883 | -0.090093 | -0.069951 | -0.048298 | -0.025022
[11 empty] | -0.08703 | -0.080878 | -0.074265 | -0.067156 | -0.059513 | -0.051298 | -0.042466 | -0.032972 | -0.022766 | -0.011794
[12 empty] | -0.057064 | -0.05303 | -0.048694 | -0.044033 | -0.039022 | -0.033635 | -0.027844 | -0.021619 | -0.014927 | -0.0077334
[13 empty] | -0.011744 | -0.010914 | -0.010022 | -0.0090624 | -0.0080311 | -0.0069224 | -0.0057306 | -0.0044494 | -0.0030722 | -0.0015916
[14 empty] | -0.040695 | -0.037818 | -0.034726 | -0.031402 | -0.027828 | -0.023987 | -0.019857 | -0.015418 | -0.010645 | -0.005515
[15 empty] | -0.14384 | -0.13367 | -0.12274 | -0.11099 | -0.098358 | -0.084781 | -0.070184 | -0.054493 | -0.037626 | -0.019493
[16 empty] | -0.0017092 | -0.0015884 | -0.0014585 | -0.0013189 | -0.0011688 | -0.0010075 | -0.00083401 | -0.00064755 | -0.00044711 | -0.00023164
[17 empty] | -0.022902 | -0.021283 | -0.019543 | -0.017672 | -0.015661 | -0.013499 | -0.011175 | -0.0086765 | -0.0059908 | -0.0031037
[18 empty] | -0.016403 | -0.015243 | -0.013997 | -0.012657 | -0.011217 | -0.0096683 | -0.0080038 | -0.0062144 | -0.0042908 | -0.0022229
[19 empty] | -0.00029319 | -0.00027247 | -0.00025019 | -0.00022624 | -0.00020049 | -0.00017282 | -0.00014306 | -0.00011108 | -7.6696e-05 | -3.9734e-05
[20 empty] | -0.020594 | -0.019139 | -0.017574 | -0.015891 | -0.014083 | -0.012139 | -0.010049 | -0.0078024 | -0.0053873 | -0.002791
[21 empty] | 0 | 0 | 0 | 0 | 0 | 0 | 0 | 0 | 0 | 0
[22 empty] | 0 | 0 | 0 | 0 | 0 | 0 | 0 | 0 | 0 | 0
[23 empty] | -0.21873 | -0.20327 | -0.18665 | -0.16878 | -0.14958 | -0.12893 | -0.10673 | -0.082869 | -0.057218 | -0.029643
[24 empty] | -0.045971 | -0.042721 | -0.039228 | -0.035473 | -0.031436 | -0.027096 | -0.022431 | -0.017416 | -0.012025 | -0.00623
[25 empty] | -0.07488 | -0.069587 | -0.063897 | -0.05778 | -0.051205 | -0.044136 | -0.036538 | -0.028369 | -0.019588 | -0.010148
[26 empty] | -0.078701 | -0.073138 | -0.067158 | -0.060729 | -0.053818 | -0.046389 | -0.038402 | -0.029817 | -0.020587 | -0.010666
[27 empty] | -0.066295 | -0.061609 | -0.056571 | -0.051156 | -0.045334 | -0.039076 | -0.032349 | -0.025116 | -0.017342 | -0.0089844
[28 empty] | -0.054924 | -0.051042 | -0.046868 | -0.042382 | -0.037559 | -0.032374 | -0.0268 | -0.020808 | -0.014367 | -0.0074434
[29 empty] | -0.050729 | -0.047143 | -0.043288 | -0.039144 | -0.03469 | -0.029901 | -0.024753 | -0.019219 | -0.01327 | -0.0068749
[31 empty] | -0.064065 | -0.059537 | -0.054669 | -0.049436 | -0.04381 | -0.037762 | -0.031261 | -0.024272 | -0.016759 | -0.0086823
[32 empty] | -0.057068 | -0.053034 | -0.048698 | -0.044036 | -0.039025 | -0.033637 | -0.027846 | -0.021621 | -0.014928 | -0.0077339
[33 empty] | -0.095169 | -0.088442 | -0.08121 | -0.073436 | -0.065079 | -0.056095 | -0.046438 | -0.036056 | -0.024895 | -0.012897
[34 empty] | -0.062742 | -0.058307 | -0.05354 | -0.048415 | -0.042905 | -0.036982 | -0.030615 | -0.023771 | -0.016413 | -0.008503
[35 empty] | -0.078785 | -0.073216 | -0.067229 | -0.060793 | -0.053875 | -0.046438 | -0.038443 | -0.029848 | -0.020609 | -0.010677
[36 empty] | -0.058229 | -0.054113 | -0.049689 | -0.044932 | -0.039819 | -0.034322 | -0.028413 | -0.022061 | -0.015232 | -0.0078913
[37 empty] | -0.059388 | -0.05519 | -0.050677 | -0.045826 | -0.040611 | -0.035005 | -0.028978 | -0.0225 | -0.015535 | -0.0080483
[38 empty] | -0.060569 | -0.056288 | -0.051685 | -0.046738 | -0.041419 | -0.035701 | -0.029555 | -0.022947 | -0.015844 | -0.0082084
[39 empty] | -0.18575 | -0.17262 | -0.1585 | -0.14333 | -0.12702 | -0.10949 | -0.090636 | -0.070373 | -0.04859 | -0.025173
[40 empty] | -0.24194 | -0.22484 | -0.20645 | -0.18669 | -0.16544 | -0.1426 | -0.11805 | -0.09166 | -0.063288 | -0.032788
[41 empty] | -0.41357 | -0.38434 | -0.35291 | -0.31913 | -0.28281 | -0.24377 | -0.2018 | -0.15668 | -0.10818 | -0.056048
[42 empty] | -0.069409 | -0.064502 | -0.059228 | -0.053558 | -0.047463 | -0.040911 | -0.033868 | -0.026296 | -0.018156 | -0.0094064
[43 empty] | -0.35061 | -0.32583 | -0.29919 | -0.27055 | -0.23976 | -0.20666 | -0.17108 | -0.13283 | -0.091717 | -0.047516
[44 empty] | -0.19701 | -0.18309 | -0.16812 | -0.15202 | -0.13472 | -0.11613 | -0.096133 | -0.07464 | -0.051536 | -0.0267
[45 empty] | -0.088479 | -0.082225 | -0.075502 | -0.068274 | -0.060504 | -0.052152 | -0.043173 | -0.033521 | -0.023145 | -0.011991
[46 empty] | -0.070908 | -0.065895 | -0.060507 | -0.054715 | -0.048489 | -0.041795 | -0.034599 | -0.026864 | -0.018549 | -0.0096095
[47 empty] | -0.2183 | -0.20287 | -0.18628 | -0.16845 | -0.14928 | -0.12867 | -0.10652 | -0.082704 | -0.057104 | -0.029584
[48 empty] | -0.171 | -0.15891 | -0.14592 | -0.13195 | -0.11693 | -0.10079 | -0.083438 | -0.064784 | -0.044731 | -0.023174
[49 empty] | -0.078981 | -0.073398 | -0.067397 | -0.060945 | -0.05401 | -0.046554 | -0.038539 | -0.029923 | -0.020661 | -0.010704
[50 empty] | -0.13271 | -0.12333 | -0.11324 | -0.1024 | -0.09075 | -0.078222 | -0.064755 | -0.050278 | -0.034715 | -0.017985
[51 empty] | -0.20371 | -0.18931 | -0.17383 | -0.15719 | -0.1393 | -0.12007 | -0.099398 | -0.077176 | -0.053287 | -0.027607
[52 empty] | -0.079804 | -0.074163 | -0.068099 | -0.06158 | -0.054572 | -0.047039 | -0.03894 | -0.030234 | -0.020876 | -0.010815
Depreciation | $billion | 0 | 0.049117 | 0.16558 | 0.36417 | 0.47226 | 0.54032 | 0.6511 | 0.64735 | 0.2788 | 0.62257 | 0.69172 | 0.7029 | 0.70563 | 0.76398 | 0.79224 | 0.78219 | 0.75305 | 0.67083 | 0.53139 | 0.44011 | 0.36954 | 0.31689 | 0.36344 | 0.45163 | 0.52824 | 0.56299 | 0.60223 | 0.6346 | 0.64099 | 0.67509 | 0.73235 | 0.81743 | 0.91291 | 0.99226 | 1.0658 | 1.1214 | 1.1533 | 1.2825 | 1.5617 | 2.0143 | 2.2639 | 2.4434 | 2.7358 | 2.755 | 2.6625 | 2.7377 | 2.9067 | 2.9368 | 2.9578 | 3.1132 | 3.2114 | 3.1082 | 2.8803 | 2.5767 | 2.1622 | 1.869 | 1.6274 | 1.319 | 1.1571 | 1.0665 | 0.90061 | 0.67672 | 0.53234 | 0.40941 | 0.21292 | 0.046858
|  | 0 | 0 | 0 | 0 | 0 | 0 | 0 | 0 | =IF(and($AX$433>0,Model!W$1<='Assumptions (NG)'!$V$10),IPMT('Assumptions (NG)'!$V$7,Model!W$1,'Assumptions (NG)'!$V$10,'Assumptions (NG)'!$V$5*(Model!$AX$433*AVERAGE('Assumptions (NG)'!$AT$2:$AV$2))/10^9),0)+IF(and($AX$434>0,Model!W$1<='Assumptions (NG)'!$V$10),IPMT('Assumptions (NG)'!$V$7,Model!W$1,'Assumptions (NG)'!$V$10,'Assumptions (NG)'!$V$5*(Model!$AX$434*AVERAGE('Assumptions (NG)'!$AT$3:$AV$3))/10^9),0) | 0 | 0 | 0 | 0 | 0 | 0 | 0
|  |  | 0.049117 | 0.093322 | 0.08399 | 0.07564 | 0.068076 | 0.0612 | 0.057958 | =IF(and($AY$433>0,Model!W$1<='Assumptions (NG)'!$V$10),IPMT('Assumptions (NG)'!$V$7,Model!W$1,'Assumptions (NG)'!$V$10,'Assumptions (NG)'!$V$5*(Model!$AY$433*AVERAGE('Assumptions (NG)'!$AU$2:$AW$2))/10^9),0)+IF(and($AY$434>0,Model!W$1<='Assumptions (NG)'!$V$10),IPMT('Assumptions (NG)'!$V$7,Model!W$1,'Assumptions (NG)'!$V$10,'Assumptions (NG)'!$V$5*(Model!$AY$434*AVERAGE('Assumptions (NG)'!$AU$3:$AW$3))/10^9),0) | 0.058056 | 0.057958 | 0.058056 | 0.057958 | 0.058056 | 0.057958 | 0.058056 | 0.028979
|  |  |  | 0.072262 | 0.1373 | 0.12357 | 0.11128 | 0.10015 | 0.090038 | =IF(and($AZ$433>0,Model!W$1<='Assumptions (NG)'!$V$10),IPMT('Assumptions (NG)'!$V$7,Model!W$1,'Assumptions (NG)'!$V$10,'Assumptions (NG)'!$V$5*(Model!$AZ$433*AVERAGE('Assumptions (NG)'!$AV$2:$AX$2))/10^9),0)+IF(and($AZ$434>0,Model!W$1<='Assumptions (NG)'!$V$10),IPMT('Assumptions (NG)'!$V$7,Model!W$1,'Assumptions (NG)'!$V$10,'Assumptions (NG)'!$V$5*(Model!$AZ$434*AVERAGE('Assumptions (NG)'!$AV$3:$AX$3))/10^9),0) | 0.085269 | 0.085413 | 0.085269 | 0.085413 | 0.085269 | 0.085413 | 0.085269 | 0.085413 | 0.042634
[5 empty] | 0.14288 | 0.27148 | 0.24433 | 0.22004 | 0.19804 | =IF(and($BA$433>0,Model!W$1<='Assumptions (NG)'!$V$10),IPMT('Assumptions (NG)'!$V$7,Model!W$1,'Assumptions (NG)'!$V$10,'Assumptions (NG)'!$V$5*(Model!$BA$433*AVERAGE('Assumptions (NG)'!$AW$2:$AY$2))/10^9),0)+IF(and($BA$434>0,Model!W$1<='Assumptions (NG)'!$V$10),IPMT('Assumptions (NG)'!$V$7,Model!W$1,'Assumptions (NG)'!$V$10,'Assumptions (NG)'!$V$5*(Model!$BA$434*AVERAGE('Assumptions (NG)'!$AW$3:$AY$3))/10^9),0) | 0.1686 | 0.1686 | 0.16889 | 0.1686 | 0.16889 | 0.1686 | 0.16889 | 0.1686 | 0.16889 | 0.084302
[6 empty] | 0.0015729 | 0.0029886 | 0.0026897 | 0.0024223 | 0.0021801 | 0.0019599 | 0.0018561 | 0.0018561 | 0.0018592 | 0.0018561 | 0.0018592 | 0.0018561 | 0.0018592 | 0.0018561 | 0.0018592 | 0.00092803
[7 empty] | 0.11364 | 0.21592 | 0.19433 | 0.17501 | 0.15751 | 0.1416 | 0.1341 | 0.1341 | 0.13432 | 0.1341 | 0.13432 | 0.1341 | 0.13432 | 0.1341 | 0.13432 | 0.067049
[8 empty] | 0.05109 | 0.097071 | 0.087364 | 0.078679 | 0.070811 | 0.063658 | 0.060286 | 0.060286 | 0.060389 | 0.060286 | 0.060389 | 0.060286 | 0.060389 | 0.060286 | 0.060389 | 0.030143
[9 empty] | 0.007499 | 0.014248 | 0.012823 | 0.011548 | 0.010394 | 0.0093438 | 0.0088488 | 0.0088488 | 0.0088638 | 0.0088488 | 0.0088638 | 0.0088488 | 0.0088638 | 0.0088488 | 0.0088638 | 0.0044244
[10 empty] | 0 | 0 | 0 | 0 | 0 | 0 | 0 | 0 | 0 | 0 | 0 | 0 | 0 | 0 | 0 | 0
[11 empty] | 0.059672 | 0.11338 | 0.10204 | 0.091895 | 0.082705 | 0.074351 | 0.070413 | 0.070413 | 0.070532 | 0.070413 | 0.070532 | 0.070413 | 0.070532 | 0.070413 | 0.070532 | 0.035206
[12 empty] | 0.040556 | 0.077057 | 0.069351 | 0.062456 | 0.056211 | 0.050533 | 0.047856 | 0.047856 | 0.047937 | 0.047856 | 0.047937 | 0.047856 | 0.047937 | 0.047856 | 0.047937 | 0.023928
[13 empty] | 0.0015848 | 0.0030111 | 0.00271 | 0.0024406 | 0.0021965 | 0.0019747 | 0.0018701 | 0.0018701 | 0.0018732 | 0.0018701 | 0.0018732 | 0.0018701 | 0.0018732 | 0.0018701 | 0.0018732 | 0.00093503
[14 empty] | 0.023807 | 0.045233 | 0.04071 | 0.036663 | 0.032997 | 0.029664 | 0.028092 | 0.028092 | 0.02814 | 0.028092 | 0.02814 | 0.028092 | 0.02814 | 0.028092 | 0.02814 | 0.014046
[15 empty] | 0.053346 | 0.10136 | 0.091222 | 0.082153 | 0.073938 | 0.066469 | 0.062948 | 0.062948 | 0.063055 | 0.062948 | 0.063055 | 0.062948 | 0.063055 | 0.062948 | 0.063055 | 0.031474
[16 empty] | 0 | 0 | 0 | 0 | 0 | 0 | 0 | 0 | 0 | 0 | 0 | 0 | 0 | 0 | 0 | 0
[17 empty] | 0.013616 | 0.02587 | 0.023283 | 0.020969 | 0.018872 | 0.016966 | 0.016067 | 0.016067 | 0.016094 | 0.016067 | 0.016094 | 0.016067 | 0.016094 | 0.016067 | 0.016094 | 0.0080335
[18 empty] | 0.0035956 | 0.0068317 | 0.0061485 | 0.0055373 | 0.0049835 | 0.0044801 | 0.0042428 | 0.0042428 | 0.00425 | 0.0042428 | 0.00425 | 0.0042428 | 0.00425 | 0.0042428 | 0.00425 | 0.0021214
[19 empty] | 0 | 0 | 0 | 0 | 0 | 0 | 0 | 0 | 0 | 0 | 0 | 0 | 0 | 0 | 0 | 0
[20 empty] | 0 | 0 | 0 | 0 | 0 | 0 | 0 | 0 | 0 | 0 | 0 | 0 | 0 | 0 | 0 | 0
[21 empty] | 0 | 0 | 0 | 0 | 0 | 0 | 0 | 0 | 0 | 0 | 0 | 0 | 0 | 0 | 0 | 0
[22 empty] | 0 | 0 | 0 | 0 | 0 | 0 | 0 | 0 | 0 | 0 | 0 | 0 | 0 | 0 | 0 | 0
[23 empty] | 0.045929 | 0.087264 | 0.078538 | 0.07073 | 0.063657 | 0.057227 | 0.054196 | 0.054196 | 0.054288 | 0.054196 | 0.054288 | 0.054196 | 0.054288 | 0.054196 | 0.054288 | 0.027098
[24 empty] | 0.040137 | 0.07626 | 0.068634 | 0.061811 | 0.055629 | 0.05001 | 0.047361 | 0.047361 | 0.047442 | 0.047361 | 0.047442 | 0.047361 | 0.047442 | 0.047361 | 0.047442 | 0.023681
[25 empty] | 0.065091 | 0.12367 | 0.11131 | 0.10024 | 0.090216 | 0.081103 | 0.076807 | 0.076807 | 0.076937 | 0.076807 | 0.076937 | 0.076807 | 0.076937 | 0.076807 | 0.076937 | 0.038404
[26 empty] | 0.06878 | 0.13068 | 0.11761 | 0.10592 | 0.095329 | 0.0857 | 0.08116 | 0.08116 | 0.081298 | 0.08116 | 0.081298 | 0.08116 | 0.081298 | 0.08116 | 0.081298 | 0.04058
[27 empty] | 0.058247 | 0.11067 | 0.099602 | 0.0897 | 0.08073 | 0.072575 | 0.068731 | 0.068731 | 0.068847 | 0.068731 | 0.068847 | 0.068731 | 0.068847 | 0.068731 | 0.068847 | 0.034365
[28 empty] | 0.048512 | 0.092174 | 0.082956 | 0.074709 | 0.067238 | 0.060446 | 0.057245 | 0.057245 | 0.057342 | 0.057245 | 0.057342 | 0.057245 | 0.057342 | 0.057245 | 0.057342 | 0.028622
[29 empty] | 0.045044 | 0.085583 | 0.077025 | 0.069367 | 0.06243 | 0.056124 | 0.053151 | 0.053151 | 0.053242 | 0.053151 | 0.053242 | 0.053151 | 0.053242 | 0.053151 | 0.053242 | 0.026576
[30 empty] | 0.052976 | 0.10065 | 0.090588 | 0.081582 | 0.073424 | 0.066008 | 0.062511 | 0.062511 | 0.062617 | 0.062511 | 0.062617 | 0.062511 | 0.062617 | 0.062511 | 0.062617 | 0.031256
[31 empty] | 0.057483 | 0.10922 | 0.098296 | 0.088524 | 0.079672 | 0.071624 | 0.06783 | 0.06783 | 0.067945 | 0.06783 | 0.067945 | 0.06783 | 0.067945 | 0.06783 | 0.067945 | 0.033915
[32 empty] | 0.051471 | 0.097794 | 0.088015 | 0.079265 | 0.071338 | 0.064132 | 0.060735 | 0.060735 | 0.060838 | 0.060735 | 0.060838 | 0.060735 | 0.060838 | 0.060735 | 0.060838 | 0.030368
[33 empty] | 0.086278 | 0.16393 | 0.14754 | 0.13287 | 0.11958 | 0.1075 | 0.10181 | 0.10181 | 0.10198 | 0.10181 | 0.10198 | 0.10181 | 0.10198 | 0.10181 | 0.10198 | 0.050904
[34 empty] | 0.057174 | 0.10863 | 0.097767 | 0.088048 | 0.079243 | 0.071239 | 0.067465 | 0.067465 | 0.067579 | 0.067465 | 0.067579 | 0.067465 | 0.067579 | 0.067465 | 0.067579 | 0.033733
[35 empty] | 0.07216 | 0.1371 | 0.12339 | 0.11113 | 0.10001 | 0.089911 | 0.085148 | 0.085148 | 0.085293 | 0.085148 | 0.085293 | 0.085148 | 0.085293 | 0.085148 | 0.085293 | 0.042574
[36 empty] | 0.053604 | 0.10185 | 0.091664 | 0.082551 | 0.074296 | 0.066791 | 0.063253 | 0.063253 | 0.06336 | 0.063253 | 0.06336 | 0.063253 | 0.06336 | 0.063253 | 0.06336 | 0.031627
[37 empty] | 0.054948 | 0.1044 | 0.093961 | 0.08462 | 0.076158 | 0.068465 | 0.064838 | 0.064838 | 0.064948 | 0.064838 | 0.064948 | 0.064838 | 0.064948 | 0.064838 | 0.064948 | 0.032419
[38 empty] | 0.056323 | 0.10701 | 0.096313 | 0.086738 | 0.078064 | 0.070179 | 0.066462 | 0.066462 | 0.066574 | 0.066462 | 0.066574 | 0.066462 | 0.066574 | 0.066462 | 0.066574 | 0.033231
[39 empty] | 0.1736 | 0.32983 | 0.29685 | 0.26734 | 0.2406 | 0.2163 | 0.20484 | 0.20484 | 0.20519 | 0.20484 | 0.20519 | 0.20484 | 0.20519 | 0.20484 | 0.20519 | 0.10242
[40 empty] | 0.22723 | 0.43175 | 0.38857 | 0.34994 | 0.31495 | 0.28313 | 0.26814 | 0.26814 | 0.26859 | 0.26814 | 0.26859 | 0.26814 | 0.26859 | 0.26814 | 0.26859 | 0.13407
[41 empty] | 0.39037 | 0.74169 | 0.66752 | 0.60116 | 0.54105 | 0.48639 | 0.46063 | 0.46063 | 0.46141 | 0.46063 | 0.46141 | 0.46063 | 0.46141 | 0.46063 | 0.46141 | 0.23032
[42 empty] | 0.065838 | 0.12509 | 0.11258 | 0.10139 | 0.091252 | 0.082034 | 0.077689 | 0.077689 | 0.077821 | 0.077689 | 0.077821 | 0.077689 | 0.077821 | 0.077689 | 0.077821 | 0.038844
[43 empty] | 0.33421 | 0.635 | 0.5715 | 0.51469 | 0.46322 | 0.41643 | 0.39437 | 0.39437 | 0.39504 | 0.39437 | 0.39504 | 0.39437 | 0.39504 | 0.39437 | 0.39504 | 0.19719
[44 empty] | 0.18872 | 0.35856 | 0.3227 | 0.29062 | 0.26156 | 0.23514 | 0.22269 | 0.22269 | 0.22306 | 0.22269 | 0.22306 | 0.22269 | 0.22306 | 0.22269 | 0.22306 | 0.11134
[45 empty] | 0.085166 | 0.16181 | 0.14563 | 0.13116 | 0.11804 | 0.10612 | 0.1005 | 0.1005 | 0.10067 | 0.1005 | 0.10067 | 0.1005 | 0.10067 | 0.1005 | 0.10067 | 0.050248
[46 empty] | 0.068583 | 0.13031 | 0.11728 | 0.10562 | 0.095056 | 0.085454 | 0.080928 | 0.080928 | 0.081065 | 0.080928 | 0.081065 | 0.080928 | 0.081065 | 0.080928 | 0.081065 | 0.040464
[47 empty] | 0.21216 | 0.4031 | 0.36279 | 0.32672 | 0.29405 | 0.26435 | 0.25035 | 0.25035 | 0.25077 | 0.25035 | 0.25077 | 0.25035 | 0.25077 | 0.25035 | 0.25077 | 0.12517
[48 empty] | 0.16699 | 0.31727 | 0.28555 | 0.25716 | 0.23144 | 0.20806 | 0.19704 | 0.19704 | 0.19738 | 0.19704 | 0.19738 | 0.19704 | 0.19738 | 0.19704 | 0.19738 | 0.098522
[49 empty] | 0.077497 | 0.14724 | 0.13252 | 0.11935 | 0.10741 | 0.096561 | 0.091446 | 0.091446 | 0.091601 | 0.091446 | 0.091601 | 0.091446 | 0.091601 | 0.091446 | 0.091601 | 0.045723
[50 empty] | 0.13083 | 0.24858 | 0.22373 | 0.20148 | 0.18134 | 0.16302 | 0.15438 | 0.15438 | 0.15465 | 0.15438 | 0.15465 | 0.15438 | 0.15465 | 0.15438 | 0.15465 | 0.077192
[51 empty] | 0.20178 | 0.38338 | 0.34504 | 0.31074 | 0.27966 | 0.25141 | 0.2381 | 0.2381 | 0.2385 | 0.2381 | 0.2385 | 0.2381 | 0.2385 | 0.2381 | 0.2385 | 0.11905
[52 empty] | 0.079421 | 0.1509 | 0.13581 | 0.12231 | 0.11008 | 0.098958 | 0.093716 | 0.093716 | 0.093875 | 0.093716 | 0.093875 | 0.093716 | 0.093875 | 0.093716 | 0.093875 | 0.046858
Cash Flow | $billion | 0.65695 | 0.6894 | 0.87001 | 0.73165 | 0.61098 | -0.25162 | 0.66303 | 1.446 | 0.82403 | 1.9979 | 1.6954 | 1.7447 | 2.332 | 2.3398 | 2.2128 | 2.6781 | 2.6246 | 2.0468 | 2.3929 | 2.7441 | 2.889 | 2.8206 | 2.3951 | 2.8473 | 2.9459 | 3.1639 | 3.4299 | 3.7322 | 3.9449 | 4.4497 | 4.6459 | 5.484 | 5.7098 | 6.0587 | 6.4382 | 6.8231 | 7.2082 | 7.6402 | 8.1536 | 8.6548 | 9.0487 | 9.5341 | 9.9182 | 10.2742 | 10.5616 | 10.8843 | 11.1968 | 11.7632 | 12.6649 | 13.8406 | 14.3088
Net tax revenues to government | $billion | 0.26184 | 0.23453 | 0.281 | 0.083858 | -0.010563 | -0.083085 | -0.025636 | 0.45323 | 0.38492 | 0.78468 | 0.68188 | 0.7306 | 0.99182 | 0.85817 | 0.85027 | 1.0483 | 1.0539 | 0.84664 | 0.52564 | 0.6268 | 0.70954 | 0.78302 | 0.65991 | 0.69306 | 0.72383 | 0.78415 | 0.85533 | 0.94944 | 1.0146 | 1.0206 | 1.0921 | 1.1679 | 1.2023 | 1.2574 | 1.323 | 1.3989 | 1.4859 | 1.5407 | 1.57 | 1.5312 | 1.5976 | 1.643 | 1.6876 | 1.8177 | 1.9769 | 2.0809 | 2.1779 | 2.3418 | 2.5549 | 2.6966 | 2.8423
GHG emissions (embodied in PP) | million mt CO2-eq | 5.236e-05 | 0.2799 | 0.39232 | 0.74298 | 0.009342 | 0.57934 | 0.25888 | 0.038523 | 0.00087516 | 0.27908 | 0.18176 | 0.0092691 | 0.10241 | 0.23758 | 0.00040188 | 0.055314 | 0.016686 | 6.528e-05 | 0.0045261 | 0 | 0 | 0.19546 | 0.13615 | 0.21745 | 0.22409 | 0.18508 | 0.15035 | 0.13615 | 0.15619 | 0.16531 | 0.14438 | 0.23607 | 0.1526 | 0.18788 | 0.13615 | 0.13615 | 0.13615 | 0.4094 | 0.52284 | 0.87631 | 0.1442 | 0.71422 | 0.3935 | 0.17327 | 0.13615 | 0.41099 | 0.31566 | 0.14295 | 0.23551 | 0.35446 | 0.13615
GHG emissions (NG consumed in PP) | million mt CO2-eq | 58.2241 | 62.2861 | 47.6183 | 45.7688 | 51.1462 | 44.8153 | 50.4341 | 55.2053 | 57.8259 | 52.6285 | 46.9909 | 36.0846 | 50.4676 | 50.4633 | 51.4178 | 47.2205 | 39.412 | 35.8536 | 35.6497 | 34.9367 | 34.2237 | 34.9398 | 35.5986 | 36.2002 | 36.7447 | 37.2318 | 37.6618 | 38.0345 | 39.2919 | 40.5493 | 41.8067 | 43.0641 | 44.3215 | 45.5789 | 46.8363 | 48.0937 | 49.3511 | 50.6085 | 51.8659 | 53.1233 | 54.3807 | 55.6381 | 56.8955 | 58.1529 | 59.4103 | 60.6676 | 61.925 | 63.1824 | 64.4398 | 65.6972 | 66.9546
Natural Gas Downstream (LDCs)
Volume (Full R&C + share of Ind through LDC) | Quadrillion Btu | 1.1318 | 1.1354 | 1.1637 | 1.1642 | 1.2052 | 1.1539 | 1.1579 | 1.1759 | 1.1655 | 1.1445 | 1.1526 | 1.157 | 1.1486 | 1.181 | 1.0821 | 1.0869 | 1.0946 | 1.0819 | 1.0836 | 1.0853 | 1.087 | 1.0887 | 1.0904 | 1.0921 | 1.0939 | 1.0956 | 1.0973 | 1.099 | 1.1007 | 1.1024 | 1.1041 | 1.1059 | 1.1076 | 1.1093 | 1.111 | 1.1127 | 1.1144 | 1.1161 | 1.1179 | 1.1196 | 1.1213 | 1.123 | 1.1247 | 1.1264 | 1.1281 | 1.1299 | 1.1316 | 1.1333 | 1.135 | 1.1367 | 1.1384
Volume (R&C only) | Quadrillion Btu | 0.72984 | 0.77023 | 0.76374 | 0.74543 | 0.75849 | 0.73336 | 0.75299 | 0.76518 | 0.76082 | 0.74816 | 0.75886 | 0.77327 | 0.74589 | 0.75586 | 0.65316 | 0.6604 | 0.67174 | 0.66564 | 0.66281 | 0.65998 | 0.65715 | 0.65432 | 0.6515 | 0.64867 | 0.64584 | 0.64301 | 0.64018 | 0.63735 | 0.63452 | 0.6317 | 0.62887 | 0.62604 | 0.62321 | 0.62038 | 0.61755 | 0.61472 | 0.6119 | 0.60907 | 0.60624 | 0.60341 | 0.60058 | 0.59775 | 0.59492 | 0.5921 | 0.58927 | 0.58644 | 0.58361 | 0.58078 | 0.57795 | 0.57512 | 0.5723
Revenues | $billion | 34.7 | 39.205 | 36.972 | 43.7598 | 44.8029 | 51.02 | 46.6827 | 47.1768 | 50.5598 | 39.1336 | 44.62 | 39.3468 | 34.0636 | 38.3614 | 40.5942 | 33.11 | 33.13 | 36.8 | 36.1676 | 35.8569 | 36.5076 | 36.4891 | 36.8564 | 37.7872 | 38.8835 | 40.1451 | 40.7458 | 41.1552 | 41.7722 | 42.147 | 42.5883 | 42.8332 | 43.6288 | 44.1451 | 44.6019 | 45.0556 | 45.6329 | 46.0131 | 46.3589 | 46.7451 | 47.2595 | 47.5351 | 47.9933 | 48.516 | 49.0989 | 49.6581 | 50.1468 | 50.6905 | 51.4116 | 52.0349 | 52.6129
OPEX | $billion | 27.09 | 28.3761 | 25.6839 | 33.8677 | 35.1254 | 42 | 37.3918 | 37.9875 | 42.0663 | 28.2901 | 32.22 | 28.547 | 22.1772 | 27.3589 | 30.051 | 21.83 | 20.84 | 23.32 | 24.5934 | 24.2188 | 25.0034 | 24.981 | 25.4239 | 26.5461 | 27.868 | 29.3889 | 30.1132 | 30.6069 | 31.3508 | 31.8027 | 32.3347 | 32.63 | 33.5891 | 34.2117 | 34.7624 | 35.3094 | 36.0055 | 36.4639 | 36.8808 | 37.3465 | 37.9666 | 38.2989 | 38.8513 | 39.4816 | 40.1843 | 40.8586 | 41.4478 | 42.1033 | 42.9727 | 43.7242 | 44.4211
CAPEX | $billion | 5.44 | 4.55 | 4.89 | 3.93 | 5.55 | 5.02 | 5.16 | 4.85 | 5.43 | 4.95 | 5.67 | 6.99 | 7.36 | 8 | 9.67 | 11.61 | 13.43 | 14.88 | 13.8766 | 14.5111 | 15.047 | 15.6674 | 16.2521 | 16.7753 | 17.2776 | 17.7531 | 18.3263 | 18.9357 | 19.5182 | 20.1475 | 20.7729 | 21.4409 | 22.0147 | 22.6452 | 23.2939 | 23.9498 | 24.5852 | 25.2699 | 25.9701 | 26.6684 | 27.3426 | 28.0826 | 28.7839 | 29.4739 | 30.1518 | 30.8398 | 31.5528 | 32.2535 | 32.8993 | 33.577 | 34.2717
DD&A inc Retirements | $billion | 2.09 | 1.8246 | 1.9515 | 1.5668 | 2.1743 | 1.58 | 2.046 | 1.937 | 2.1358 | 1.9729 | 2.81 | 2.5803 | 2.6711 | 2.8178 | 3.1515 | 3.26 | 3.75 | 4.02 | 3.7872 | 3.8658 | 3.9297 | 4.0008 | 4.0653 | 4.121 | 4.173 | 4.2207 | 4.2767 | 4.3342 | 4.3876 | 4.4434 | 4.4972 | 4.5529 | 4.5994 | 4.6491 | 4.6988 | 4.7477 | 4.7938 | 4.8421 | 4.8902 | 4.9369 | 4.9809 | 5.0279 | 5.0713 | 5.113 | 5.153 | 5.1927 | 5.2329 | 5.2716 | 5.3065 | 5.3424 | 5.3784
Interest | $billion | 1.38 | 1.41 | 1.44 | 1.47 | 1.5 | 1.53 | 1.518 | 1.506 | 1.494 | 1.482 | 1.47 | 1.454 | 1.438 | 1.422 | 1.406 | 1.39 | 1.52 | 1.71 | 1.5863 | 1.6283 | 1.6673 | 1.7165 | 1.7669 | 1.8153 | 1.8647 | 1.914 | 1.977 | 2.0479 | 2.1197 | 2.2016 | 2.2874 | 2.384 | 2.471 | 2.5708 | 2.6783 | 2.7918 | 2.9064 | 3.0351 | 3.1721 | 3.3144 | 3.4569 | 3.6193 | 3.779 | 3.9415 | 4.1064 | 4.2791 | 4.4637 | 4.6508 | 4.8281 | 5.0193 | 5.2207
Taxes | $billion | 2.92 | 3.0515 | 3.1039 | 2.945 | 3.1959 | 3.23 | 3.143 | 3.0979 | 3.18 | 3.1128 | 3.36 | 3.3636 | 3.4011 | 3.4618 | 3.5996 | 3.74 | 3.75 | 3.98 | 3.8622 | 3.8947 | 3.921 | 3.9504 | 3.977 | 4.0001 | 4.0215 | 4.0413 | 4.0644 | 4.0881 | 4.1102 | 4.1332 | 4.1555 | 4.1785 | 4.1977 | 4.2182 | 4.2387 | 4.2589 | 4.278 | 4.2979 | 4.3178 | 4.3371 | 4.3552 | 4.3747 | 4.3926 | 4.4098 | 4.4263 | 4.4427 | 4.4594 | 4.4753 | 4.4897 | 4.5046 | 4.5195
Cash Flow | $billion | 3.31 | 6.3674 | 6.7443 | 5.4771 | 4.9816 | 4.26 | 4.63 | 4.5854 | 3.8195 | 6.2488 | 7.57 | 5.9821 | 7.0472 | 6.1187 | 5.5376 | 6.15 | 7.02 | 7.79 | 6.1257 | 6.1151 | 5.9159 | 5.8411 | 5.6885 | 5.4257 | 5.1294 | 4.8008 | 4.5913 | 4.4123 | 4.1916 | 4.0095 | 3.8107 | 3.6408 | 3.371 | 3.1444 | 2.9224 | 2.6954 | 2.443 | 2.2162 | 1.9882 | 1.7472 | 1.4807 | 1.2422 | 0.9704 | 0.68315 | 0.38183 | 0.077694 | -0.22408 | -0.53893 | -0.87899 | -1.2132 | -1.5484
Net tax revenues to government | $billion
GHG emissions | million mt co2-eq | 2000: NG CO2 emisssions NOT explicitly counted here as NG emissions for industrial, commerical, and residential sectors are separately calculated
Wind Upstream
Wind Midstream
| Annual Retirements (MW): | 2 2021: 773; 3 2022: 68; 4 2023: 0; 5 2024: 0; 6 2025: 13.6; 7 2026: 0; 8 2027: 109.1; 9 2028: 1.5; 10 2029: 66.6; 11 2030: 110.8; 12 2031: 184.4; 13 2032: 81.5; 14 2033: 60.5; 15 2034: 212; 16 2035: 63; 17 2036: 65; 18 2037: 291.5; 19 2038: 139; 20 2039: 954.7; 21 2040: 1968.2; 22 2041: 0; 23 2042: 234.4; 24 2043: 286.4; 25 2044: 0; 26 2045: 192.8; 27 2046: 201.8; 28 2047: 0; 29 2048: 0; 30 2049: 1165.5674; 30 2050: 460.5674
Wind PowerGen | 2020 Operating Capacity - Cumulative Retired Capacity to year T (MW) = "Total Available Capacity (MW)" | 2 2021: 5304.8; 3 2022: 6402.3674; 4 2023: 6862.9349; 5 2024: 7255.5023; 6 2025: 7634.4697; 7 2026: 8040.6372; 8 2027: 8324.1046; 9 2028: 8824.2721; 10 2029: 9151.7395; 11 2030: 9500.1069; 12 2031: 9819.0744; 13 2032: 10314.5418; 14 2033: 10728.1092; 15 2034: 10969.1767; 16 2035: 11510.7441; 17 2036: 11901.3116; 18 2037: 12067.379; 19 2038: 12612.4464; 20 2039: 12189.3139; 21 2040: 11568.3813; 22 2041: 13929.1487; 23 2042: 14087.3162; 24 2043: 14427.8836; 25 2044: 15106.851; 26 2045: 15306.6185; 27 2046: 15690.1859; 28 2047: 16284.5534; 29 2048: 16677.1208; 30 2049: 15904.1208; 30 2050: 17001.6882
(historical pre-2020; user desired post-2020) Operating Capacity | MW | 1135 | 1201.6 | 1312.4 | 1496.8 | 1578.3 | 1634.1 | 1846.1 | 1898.1 | 1963.1 | 2252.5 | 2391.5 | 3313.3 | 5281.5 | 5279.9 | 5468.4 | 5717.2 | 5699.2 | 5876 | 6077.8 | 6077.8 | 6077.8 | 6470.3674 | 6862.9349 | 7255.5023 | 7648.0697 | 8040.6372 | 8433.2046 | 8825.7721 | 9218.3395 | 9610.9069 | 10003.4744 | 10396.0418 | 10788.6092 | 11181.1767 | 11573.7441 | 11966.3116 | 12358.879 | 12751.4464 | 13144.0139 | 13536.5813 | 13929.1487 | 14321.7162 | 14714.2836 | 15106.851 | 15499.4185 | 15891.9859 | 16284.5534 | 16677.1208 | 17069.6882 | 17462.2557 | 17854.8231
Generation | TWh | 3.518 | 3.4997 | 3.8026 | 3.8954 | 4.3059 | 4.2622 | 4.8828 | 5.5849 | 5.385 | 5.8398 | 6.0786 | 7.7518 | 9.7542 | 12.8221 | 12.9925 | 12.2296 | 13.509 | 12.8229 | 14.024 | 15.225 | 15.225 | 16.4877 | 17.7503 | 19.013 | 20.2757 | 21.5384 | 22.8011 | 24.0638 | 25.3265 | 26.5892 | 27.8519 | 29.1146 | 30.3773 | 31.64 | 32.9027 | 34.1654 | 35.4281 | 36.6908 | 37.9535 | 39.2162 | 40.4789 | 41.7416 | 43.0043 | 44.267 | 45.5297 | 46.7924 | 48.0551 | 49.3178 | 50.5805 | 51.8431 | 53.1058
FOM | $billion | 0.03451 | 0.037336 | 0.041424 | 0.048122 | 0.052108 | 0.055631 | 0.06475 | 0.068362 | 0.072078 | 0.083335 | 0.089508 | 0.1266 | 0.20567 | 0.20922 | 0.2207 | 0.23314 | 0.23481 | 0.24666 | 0.26135 | 0.26644 | 0.26532 | 0.28797 | 0.3114 | 0.32765 | 0.35211 | 0.37741 | 0.39371 | 0.42008 | 0.44733 | 0.46359 | 0.49194 | 0.52121 | 0.53731 | 0.56772 | 0.59912 | 0.61491 | 0.64747 | 0.68107 | 0.71573 | 0.73118 | 0.76706 | 0.80407 | 0.81883 | 0.85707 | 0.8965 | 0.93714 | 0.95105 | 0.99298 | 1.0362 | 1.0489 | 1.0934
Energy Revenues | $billion | 0.23548 | 0.23995 | 0.23572 | 0.29352 | 0.34089 | 0.40855 | 0.42108 | 0.48953 | 0.54624 | 0.41361 | 0.44513 | 0.54683 | 0.59499 | 0.86824 | 0.94408 | 0.73214 | 0.86552 | 0.80195 | 0.90034 | 0.99099 | 1.0337 | 1.1279 | 1.2255 | 1.3341 | 1.4497 | 1.5834 | 1.7033 | 1.833 | 1.963 | 2.0989 | 2.2391 | 2.3874 | 2.5301 | 2.6752 | 2.8245 | 2.982 | 3.1563 | 3.3332 | 3.5253 | 3.724 | 3.9223 | 4.1238 | 4.3295 | 4.5449 | 4.7714 | 5.0059 | 5.237 | 5.4927 | 5.8364 | 6.1415 | 6.4194
Capacity Revenues | $billion | 0 | 0 | 0 | 0 | 0 | 0 | 0 | 0.055808 | 0.058666 | 0.077902 | 0.057748 | 0.082723 | 0.12702 | 0.1098 | 0.12625 | 0.14164 | 0.11633 | 0.12836 | 0.12959 | 0.13303 | 0.13488 | 0.14468 | 0.15487 | 0.1664 | 0.17874 | 0.19322 | 0.20592 | 0.21974 | 0.23355 | 0.24798 | 0.26287 | 0.27864 | 0.29371 | 0.30902 | 0.32475 | 0.34139 | 0.3599 | 0.37864 | 0.39906 | 0.42017 | 0.44117 | 0.46248 | 0.48421 | 0.50697 | 0.53093 | 0.55572 | 0.58008 | 0.60712 | 0.64381 | 0.67617 | 0.70547
New capacity | MW | 1.5 | 66.6 | 110.8 | 184.4 | 81.5 | 60.5 | 212 | 63 | 65 | 291.5 | 139 | 954.7 | 1968.2 | 0 | 234.4 | 286.4 | 0 | 192.8 | 201.8 | 0 | 0 | 1165.5674 | 460.5674 | 392.5674 | 392.5674 | 406.1674 | 392.5674 | 501.6674 | 394.0674 | 459.1674 | 503.3674 | 576.9674 | 474.0674 | 453.0674 | 604.5674 | 455.5674 | 457.5674 | 684.0674 | 531.5674 | 1347.2674 | 2360.7674 | 392.5674 | 626.9674 | 678.9674 | 392.5674 | 585.3674 | 594.3674 | 392.5674 | 392.5674 | 1558.1349 | 853.1349
GAP due to annual new cap limit | TWh | 2 2021: 0; 3 2022: 0; 4 2023: 0; 5 2024: 0; 6 2025: 0; 7 2026: 0; 8 2027: 0; 9 2028: 0; 10 2029: 0; 11 2030: 0; 12 2031: 0; 13 2032: 0; 14 2033: 0; 15 2034: 0; 16 2035: 0; 17 2036: 0; 18 2037: 0; 19 2038: 0; 20 2039: 0; 21 2040: 0; 22 2041: 0; 23 2042: 0; 24 2043: 0; 25 2044: 0; 26 2045: 0; 27 2046: 0; 28 2047: 0; 29 2048: 0; 30 2049: 0; 30 2050: 0
CAPEX | $billion | 0.15858 | 0.1522 | 0.16268 | 0.080476 | 0.14614 | 0.17864 | 0.095688 | 0.30114 | 0.41446 | 1.1598 | 3.1331 | 2.0637 | 0.22619 | 0.48113 | 0.24851 | 0.15386 | 0.32516 | 0.16243 | 0 | 1.019 | 1.4189 | 0.74222 | 0.6807 | 0.68972 | 0.68614 | 0.76371 | 0.76005 | 0.71882 | 0.80395 | 0.89389 | 0.86011 | 0.76577 | 0.8809 | 0.891 | 0.77372 | 0.9759 | 1.0474 | 1.6327 | 3.247 | 2.4312 | 0.90689 | 1.1711 | 0.9677 | 0.8893 | 1.0811 | 0.9104 | 0.72961 | 1.8242 | 2.2688 | 0.8075 | 0
0.0019261
0.08552
|  | 0.071138 | 0.057126
|  |  | 0.095073 | 0.11282
|  |  |  | 0.049863 | 0.046189
[5 empty] | 0.034287 | 0.032447
[6 empty] | 0.1137 | 0.13772
[7 empty] | 0.040925 | 0.047097
[8 empty] | 0.048592 | 0.054906
[9 empty] | 0.24623 | 0.28064
[10 empty] | 0.13382 | 0.1474
[11 empty] | 1.0124 | 1.0234
[12 empty] | 2.1097 | 2.0637
[13 empty] | 0 | 0
[14 empty] | 0.22619 | 0.21655
[15 empty] | 0.26459 | 0.24851
[16 empty] | 0 | 0
[17 empty] | 0.15386 | 0.15887
[18 empty] | 0.16629 | 0.16243
[19 empty] | 0 | 0
[20 empty] | 0 | 0
[21 empty] | 1.019 | 1.017
[22 empty] | 0.40188 | 0.40069
[23 empty] | 0.34153 | 0.34035
[24 empty] | 0.34035 | 0.33899
[25 empty] | 0.35073 | 0.34891
[26 empty] | 0.33723 | 0.33527
[27 empty] | 0.42844 | 0.42568
[28 empty] | 0.33437 | 0.33199
[29 empty] | 0.38683 | 0.38352
[30 empty] | 0.42044 | 0.4165
[31 empty] | 0.4774 | 0.47216
[32 empty] | 0.38795 | 0.39156
[33 empty] | 0.37421 | 0.37736
[34 empty] | 0.50354 | 0.50811
[35 empty] | 0.38289 | 0.38601
[36 empty] | 0.38771 | 0.39114
[37 empty] | 0.58476 | 0.58938
[38 empty] | 0.45799 | 0.46194
[39 empty] | 1.1708 | 1.1798
[40 empty] | 2.0672 | 2.0845
[41 empty] | 0.34664 | 0.34919
[42 empty] | 0.5577 | 0.56222
[43 empty] | 0.60885 | 0.61317
[44 empty] | 0.35453 | 0.35699
[45 empty] | 0.53231 | 0.53641
[46 empty] | 0.54466 | 0.54827
[47 empty] | 0.36212 | 0.36481
[48 empty] | 0.36481 | 0.36711
[49 empty] | 1.4571 | 1.466
[50 empty] | 0.80271 | 0.8075
Debt | $billion | 0.095151 | 0.091319 | 0.09761 | 0.048286 | 0.087686 | 0.10718 | 0.057413 | 0.18068 | 0.24868 | 0.69587 | 1.8799 | 1.2382 | 0.13571 | 0.28868 | 0.14911 | 0.092317 | 0.1951 | 0.097456 | 0 | 0.61138 | 0.85135 | 0.44533 | 0.40842 | 0.41383 | 0.41168 | 0.45823 | 0.45603 | 0.43129 | 0.48237 | 0.53634 | 0.51607 | 0.45946 | 0.52854 | 0.5346 | 0.46423 | 0.58554 | 0.62843 | 0.97964 | 1.9482 | 1.4587 | 0.54413 | 0.70264 | 0.58062 | 0.53358 | 0.64864 | 0.54624 | 0.43777 | 1.0945 | 1.3613 | 0.4845 | 0
Equity | $billion | 0.063434 | 0.06088 | 0.065073 | 0.03219 | 0.058457 | 0.071456 | 0.038275 | 0.12045 | 0.16578 | 0.46391 | 1.2532 | 0.82549 | 0.090474 | 0.19245 | 0.099406 | 0.061545 | 0.13006 | 0.064971 | 0 | 0.40759 | 0.56757 | 0.29689 | 0.27228 | 0.27589 | 0.27445 | 0.30548 | 0.30402 | 0.28753 | 0.32158 | 0.35756 | 0.34404 | 0.30631 | 0.35236 | 0.3564 | 0.30949 | 0.39036 | 0.41895 | 0.65309 | 1.2988 | 0.97247 | 0.36276 | 0.46843 | 0.38708 | 0.35572 | 0.43243 | 0.36416 | 0.29184 | 0.72968 | 0.9075 | 0.323 | 0
Principal | $billion | -7.9776e-05 | -0.0036282 | -0.0092309 | -0.01858 | -0.024044 | -0.028732 | -0.041443 | -0.048405 | -0.056564 | -0.082751 | -0.10102 | -0.18577 | -0.36202 | -0.37239 | -0.41193 | -0.46017 | -0.4745 | -0.51754 | -0.5633 | -0.56126 | -0.58101 | -0.52971 | -0.23214 | -0.27896 | -0.28982 | -0.29611 | -0.34765 | -0.38287 | -0.41171 | -0.47655 | -0.54934 | -0.45073 | -0.44731 | -0.45325 | -0.47066 | -0.4776 | -0.48794 | -0.49923 | -0.51768 | -0.58757 | -0.7317 | -0.73414 | -0.76956 | -0.81453 | -0.8187 | -0.85971 | -0.90411 | -0.90156 | -0.92174 | -0.90637 | -0.67433 | -0.66605 | -0.6192 | -0.55946 | -0.5406 | -0.48828 | -0.42962 | -0.39899 | -0.36546 | -0.13332
|  | -7.9776e-05 | -8.6158e-05 | -9.3051e-05 | -0.00010049 | -0.00010853 | -0.00011722 | -0.00012659 | -0.00013672 | -0.00014766
|  |  | -0.0035421 | -0.0038254 | -0.0041314 | -0.004462 | -0.0048189 | -0.0052044 | -0.0056208 | -0.0060705 | -0.0065561 | -0.0070806
|  |  |  | -0.0053124 | -0.0057374 | -0.0061964 | -0.0066921 | -0.0072275 | -0.0078057 | -0.0084302 | -0.0091046 | -0.0098329 | -0.01062
[5 empty] | -0.0086104 | -0.0092993 | -0.010043 | -0.010847 | -0.011714 | -0.012652 | -0.013664 | -0.014757 | -0.015937 | -0.017212
[6 empty] | -0.0039783 | -0.0042965 | -0.0046402 | -0.0050115 | -0.0054124 | -0.0058454 | -0.006313 | -0.006818 | -0.0073635 | -0.0079525
[7 empty] | -0.002764 | -0.0029851 | -0.0032239 | -0.0034818 | -0.0037603 | -0.0040612 | -0.0043861 | -0.0047369 | -0.0051159 | -0.0055252
[8 empty] | -0.010413 | -0.011246 | -0.012146 | -0.013117 | -0.014167 | -0.0153 | -0.016524 | -0.017846 | -0.019274 | -0.020815
[9 empty] | -0.0036456 | -0.0039373 | -0.0042523 | -0.0045925 | -0.0049599 | -0.0053566 | -0.0057852 | -0.006248 | -0.0067478 | -0.0072877
[10 empty] | -0.0042866 | -0.0046296 | -0.0049999 | -0.0053999 | -0.0058319 | -0.0062985 | -0.0068023 | -0.0073465 | -0.0079342 | -0.008569
[11 empty] | -0.021822 | -0.023568 | -0.025453 | -0.027489 | -0.029688 | -0.032063 | -0.034628 | -0.037399 | -0.040391 | -0.043622
[12 empty] | -0.011648 | -0.012579 | -0.013586 | -0.014673 | -0.015846 | -0.017114 | -0.018483 | -0.019962 | -0.021559 | -0.023283
[13 empty] | -0.084316 | -0.091061 | -0.098346 | -0.10621 | -0.11471 | -0.12389 | -0.1338 | -0.1445 | -0.15606 | -0.16855
[14 empty] | -0.17286 | -0.18668 | -0.20162 | -0.21775 | -0.23517 | -0.25398 | -0.2743 | -0.29624 | -0.31994 | -0.34554
[15 empty] | 0 | 0 | 0 | 0 | 0 | 0 | 0 | 0 | 0 | 0
[16 empty] | -0.018337 | -0.019804 | -0.021388 | -0.023099 | -0.024947 | -0.026943 | -0.029098 | -0.031426 | -0.03394 | -0.036656
[17 empty] | -0.021251 | -0.022952 | -0.024788 | -0.026771 | -0.028912 | -0.031225 | -0.033723 | -0.036421 | -0.039335 | -0.042482
[18 empty] | 0 | 0 | 0 | 0 | 0 | 0 | 0 | 0 | 0 | 0
[19 empty] | -0.012953 | -0.013989 | -0.015108 | -0.016317 | -0.017622 | -0.019032 | -0.020554 | -0.022199 | -0.023975 | -0.025893
[20 empty] | -0.013615 | -0.014704 | -0.01588 | -0.017151 | -0.018523 | -0.020004 | -0.021605 | -0.023333 | -0.0252 | -0.027216
[21 empty] | 0 | 0 | 0 | 0 | 0 | 0 | 0 | 0 | 0 | 0
[22 empty] | 0 | 0 | 0 | 0 | 0 | 0 | 0 | 0 | 0 | 0
[23 empty] | -0.084247 | -0.090987 | -0.098266 | -0.10613 | -0.11462 | -0.12379 | -0.13369 | -0.14439 | -0.15594 | -0.16841
[24 empty] | -0.033241 | -0.0359 | -0.038772 | -0.041874 | -0.045224 | -0.048841 | -0.052749 | -0.056969 | -0.061526 | -0.066448
[25 empty] | -0.028242 | -0.030501 | -0.032941 | -0.035577 | -0.038423 | -0.041497 | -0.044816 | -0.048402 | -0.052274 | -0.056456
[26 empty] | -0.028137 | -0.030388 | -0.032819 | -0.035444 | -0.03828 | -0.041342 | -0.044649 | -0.048221 | -0.052079 | -0.056245
[27 empty] | -0.028978 | -0.031296 | -0.033799 | -0.036503 | -0.039424 | -0.042578 | -0.045984 | -0.049662 | -0.053635 | -0.057926
[28 empty] | -0.027853 | -0.030081 | -0.032488 | -0.035087 | -0.037894 | -0.040925 | -0.044199 | -0.047735 | -0.051554 | -0.055679
[29 empty] | -0.035376 | -0.038206 | -0.041262 | -0.044563 | -0.048128 | -0.051978 | -0.056137 | -0.060628 | -0.065478 | -0.070716
[30 empty] | -0.027599 | -0.029807 | -0.032192 | -0.034767 | -0.037548 | -0.040552 | -0.043797 | -0.0473 | -0.051084 | -0.055171
[31 empty] | -0.031906 | -0.034459 | -0.037215 | -0.040193 | -0.043408 | -0.046881 | -0.050631 | -0.054682 | -0.059056 | -0.063781
[32 empty] | -0.034664 | -0.037437 | -0.040432 | -0.043666 | -0.04716 | -0.050933 | -0.055007 | -0.059408 | -0.06416 | -0.069293
[33 empty] | -0.039328 | -0.042475 | -0.045873 | -0.049542 | -0.053506 | -0.057786 | -0.062409 | -0.067402 | -0.072794 | -0.078618
[34 empty] | -0.032286 | -0.034868 | -0.037658 | -0.04067 | -0.043924 | -0.047438 | -0.051233 | -0.055332 | -0.059758 | -0.064539
[35 empty] | -0.031128 | -0.033619 | -0.036308 | -0.039213 | -0.04235 | -0.045738 | -0.049397 | -0.053349 | -0.057616 | -0.062226
[36 empty] | -0.0419 | -0.045252 | -0.048873 | -0.052782 | -0.057005 | -0.061565 | -0.066491 | -0.07181 | -0.077555 | -0.083759
[37 empty] | -0.031846 | -0.034394 | -0.037145 | -0.040117 | -0.043326 | -0.046792 | -0.050535 | -0.054578 | -0.058945 | -0.06366
[38 empty] | -0.032258 | -0.034839 | -0.037626 | -0.040636 | -0.043887 | -0.047398 | -0.051189 | -0.055284 | -0.059707 | -0.064484
[39 empty] | -0.04863 | -0.052521 | -0.056722 | -0.06126 | -0.066161 | -0.071454 | -0.07717 | -0.083344 | -0.090011 | -0.097212
[40 empty] | -0.038101 | -0.04115 | -0.044442 | -0.047997 | -0.051837 | -0.055984 | -0.060462 | -0.065299 | -0.070523 | -0.076165
[41 empty] | -0.097354 | -0.10514 | -0.11355 | -0.12264 | -0.13245 | -0.14305 | -0.15449 | -0.16685 | -0.1802 | -0.19461
[42 empty] | -0.17196 | -0.18571 | -0.20057 | -0.21662 | -0.23395 | -0.25266 | -0.27287 | -0.2947 | -0.31828 | -0.34374
[43 empty] | -0.02882 | -0.031125 | -0.033615 | -0.036304 | -0.039209 | -0.042346 | -0.045733 | -0.049392 | -0.053343 | -0.057611
[44 empty] | -0.046384 | -0.050095 | -0.054103 | -0.058431 | -0.063105 | -0.068154 | -0.073606 | -0.079495 | -0.085854 | -0.092723
[45 empty] | -0.050613 | -0.054662 | -0.059035 | -0.063758 | -0.068859 | -0.074368 | -0.080317 | -0.086742 | -0.093682 | -0.10118
[46 empty] | -0.029469 | -0.031827 | -0.034373 | -0.037123 | -0.040093 | -0.0433 | -0.046764 | -0.050505 | -0.054546 | -0.058909
[47 empty] | -0.044264 | -0.047805 | -0.05163 | -0.05576 | -0.060221 | -0.065038 | -0.070242 | -0.075861 | -0.08193 | -0.088484
[48 empty] | -0.045267 | -0.048888 | -0.052799 | -0.057023 | -0.061585 | -0.066512 | -0.071833 | -0.077579 | -0.083786 | -0.090488
[49 empty] | -0.030108 | -0.032516 | -0.035118 | -0.037927 | -0.040961 | -0.044238 | -0.047777 | -0.051599 | -0.055727 | -0.060185
[50 empty] | -0.030314 | -0.032739 | -0.035359 | -0.038187 | -0.041242 | -0.044542 | -0.048105 | -0.051953 | -0.05611 | -0.060598
[51 empty] | -0.12107 | -0.13076 | -0.14122 | -0.15251 | -0.16471 | -0.17789 | -0.19212 | -0.20749 | -0.22409 | -0.24202
[52 empty] | -0.066691 | -0.072027 | -0.077789 | -0.084012 | -0.090733 | -0.097991 | -0.10583 | -0.1143 | -0.12344 | -0.13332
Interest | $billion | -9.2454e-05 | -0.004191 | -0.010057 | -0.019298 | -0.022422 | -0.023702 | -0.033471 | -0.03438 | -0.035476 | -0.056241 | -0.063106 | -0.15274 | -0.33821 | -0.30924 | -0.3007 | -0.29238 | -0.25557 | -0.23262 | -0.20699 | -0.16193 | -0.11703 | -0.16818 | -0.16433 | -0.17849 | -0.18878 | -0.19918 | -0.20777 | -0.22095 | -0.22231 | -0.22635 | -0.2284 | -0.23003 | -0.23139 | -0.23168 | -0.24398 | -0.24323 | -0.24241 | -0.25973 | -0.26395 | -0.33536 | -0.48764 | -0.46251 | -0.45753 | -0.45462 | -0.42362 | -0.40942 | -0.3931 | -0.35566 | -0.31867 | -0.38524 | -0.39002 | -0.33608 | -0.28279 | -0.23326 | -0.1885 | -0.14525 | -0.10619 | -0.071821 | -0.039902 | -0.010665
|  | -9.2454e-05 | -8.6072e-05 | -7.918e-05 | -7.1736e-05 | -6.3696e-05 | -5.5013e-05 | -4.5636e-05 | -3.5508e-05 | -2.4571e-05 | -1.2758e-05
|  |  | -0.004105 | -0.0038216 | -0.0035156 | -0.0031851 | -0.0028281 | -0.0024426 | -0.0020262 | -0.0015766 | -0.0010909 | -0.00056645
|  |  |  | -0.0061567 | -0.0057317 | -0.0052727 | -0.004777 | -0.0042416 | -0.0036634 | -0.003039 | -0.0023646 | -0.0016362 | -0.00084957
[5 empty] | -0.0099788 | -0.00929 | -0.0085461 | -0.0077426 | -0.0068749 | -0.0059377 | -0.0049256 | -0.0038325 | -0.002652 | -0.001377
[6 empty] | -0.0046105 | -0.0042922 | -0.0039485 | -0.0035773 | -0.0031764 | -0.0027434 | -0.0022758 | -0.0017707 | -0.0012253 | -0.0006362
[7 empty] | -0.0032032 | -0.0029821 | -0.0027433 | -0.0024854 | -0.0022068 | -0.001906 | -0.0015811 | -0.0012302 | -0.00085129 | -0.00044201
[8 empty] | -0.012068 | -0.011235 | -0.010335 | -0.0093634 | -0.008314 | -0.0071807 | -0.0059567 | -0.0046348 | -0.0032071 | -0.0016652
[9 empty] | -0.004225 | -0.0039334 | -0.0036184 | -0.0032782 | -0.0029108 | -0.002514 | -0.0020855 | -0.0016227 | -0.0011228 | -0.00058301
[10 empty] | -0.0049679 | -0.0046249 | -0.0042546 | -0.0038546 | -0.0034226 | -0.002956 | -0.0024522 | -0.001908 | -0.0013203 | -0.00068552
[11 empty] | -0.02529 | -0.023544 | -0.021659 | -0.019622 | -0.017423 | -0.015048 | -0.012483 | -0.0097129 | -0.006721 | -0.0034897
[12 empty] | -0.013499 | -0.012567 | -0.01156 | -0.010474 | -0.0092998 | -0.0080321 | -0.006663 | -0.0051843 | -0.0035874 | -0.0018627
[13 empty] | -0.097716 | -0.09097 | -0.083685 | -0.075818 | -0.067321 | -0.058144 | -0.048233 | -0.037529 | -0.025969 | -0.013484
[14 empty] | -0.20033 | -0.1865 | -0.17156 | -0.15543 | -0.13801 | -0.1192 | -0.098882 | -0.076938 | -0.053239 | -0.027643
[15 empty] | 0 | 0 | 0 | 0 | 0 | 0 | 0 | 0 | 0 | 0
[16 empty] | -0.021251 | -0.019784 | -0.0182 | -0.016489 | -0.014641 | -0.012645 | -0.01049 | -0.0081618 | -0.0056477 | -0.0029324
[17 empty] | -0.024629 | -0.022929 | -0.021093 | -0.01911 | -0.016968 | -0.014655 | -0.012157 | -0.009459 | -0.0065453 | -0.0033985
[18 empty] | 0 | 0 | 0 | 0 | 0 | 0 | 0 | 0 | 0 | 0
[19 empty] | -0.015011 | -0.013975 | -0.012856 | -0.011647 | -0.010342 | -0.0089322 | -0.0074096 | -0.0057653 | -0.0039894 | -0.0020714
[20 empty] | -0.015778 | -0.014689 | -0.013513 | -0.012242 | -0.01087 | -0.0093886 | -0.0077883 | -0.0060599 | -0.0041932 | -0.0021773
[21 empty] | 0 | 0 | 0 | 0 | 0 | 0 | 0 | 0 | 0 | 0
[22 empty] | 0 | 0 | 0 | 0 | 0 | 0 | 0 | 0 | 0 | 0
[23 empty] | -0.097636 | -0.090897 | -0.083618 | -0.075756 | -0.067266 | -0.058097 | -0.048194 | -0.037499 | -0.025948 | -0.013473
[24 empty] | -0.038523 | -0.035864 | -0.032992 | -0.02989 | -0.026541 | -0.022923 | -0.019015 | -0.014795 | -0.010238 | -0.0053159
[25 empty] | -0.03273 | -0.030471 | -0.028031 | -0.025395 | -0.022549 | -0.019476 | -0.016156 | -0.01257 | -0.0086984 | -0.0045165
[26 empty] | -0.032608 | -0.030357 | -0.027926 | -0.025301 | -0.022465 | -0.019403 | -0.016096 | -0.012524 | -0.0086659 | -0.0044996
[27 empty] | -0.033583 | -0.031265 | -0.028761 | -0.026057 | -0.023137 | -0.019983 | -0.016577 | -0.012898 | -0.0089249 | -0.0046341
[28 empty] | -0.03228 | -0.030051 | -0.027645 | -0.025046 | -0.022239 | -0.019207 | -0.015933 | -0.012397 | -0.0085786 | -0.0044543
[29 empty] | -0.040998 | -0.038168 | -0.035111 | -0.03181 | -0.028245 | -0.024395 | -0.020237 | -0.015746 | -0.010895 | -0.0056573
[30 empty] | -0.031985 | -0.029778 | -0.027393 | -0.024818 | -0.022036 | -0.019032 | -0.015788 | -0.012284 | -0.0085004 | -0.0044137
[31 empty] | -0.036977 | -0.034424 | -0.031668 | -0.02869 | -0.025475 | -0.022002 | -0.018252 | -0.014201 | -0.0098269 | -0.0051024
[32 empty] | -0.040173 | -0.0374 | -0.034405 | -0.03117 | -0.027677 | -0.023904 | -0.019829 | -0.015429 | -0.010676 | -0.0055435
[33 empty] | -0.045579 | -0.042432 | -0.039034 | -0.035365 | -0.031401 | -0.027121 | -0.022498 | -0.017505 | -0.012113 | -0.0062894
[34 empty] | -0.037416 | -0.034834 | -0.032044 | -0.029032 | -0.025778 | -0.022264 | -0.018469 | -0.01437 | -0.0099438 | -0.0051631
[35 empty] | -0.036075 | -0.033585 | -0.030896 | -0.027991 | -0.024854 | -0.021466 | -0.017807 | -0.013855 | -0.0095874 | -0.0049781
[36 empty] | -0.048559 | -0.045207 | -0.041587 | -0.037677 | -0.033455 | -0.028894 | -0.023969 | -0.01865 | -0.012905 | -0.0067007
[37 empty] | -0.036907 | -0.034359 | -0.031608 | -0.028636 | -0.025427 | -0.021961 | -0.018217 | -0.014175 | -0.0098084 | -0.0050928
[38 empty] | -0.037385 | -0.034804 | -0.032017 | -0.029007 | -0.025756 | -0.022245 | -0.018453 | -0.014358 | -0.0099353 | -0.0051587
[39 empty] | -0.056359 | -0.052468 | -0.048267 | -0.043729 | -0.038828 | -0.033535 | -0.027819 | -0.021645 | -0.014978 | -0.007777
[40 empty] | -0.044157 | -0.041109 | -0.037817 | -0.034261 | -0.030422 | -0.026275 | -0.021796 | -0.016959 | -0.011735 | -0.0060932
[41 empty] | -0.11283 | -0.10504 | -0.096627 | -0.087542 | -0.077731 | -0.067135 | -0.055692 | -0.043332 | -0.029985 | -0.015569
[42 empty] | -0.19929 | -0.18553 | -0.17067 | -0.15463 | -0.1373 | -0.11858 | -0.098368 | -0.076538 | -0.052962 | -0.0275
[43 empty] | -0.0334 | -0.031094 | -0.028604 | -0.025915 | -0.023011 | -0.019874 | -0.016486 | -0.012828 | -0.0088763 | -0.0046089
[44 empty] | -0.053756 | -0.050045 | -0.046038 | -0.041709 | -0.037035 | -0.031987 | -0.026534 | -0.020646 | -0.014286 | -0.0074178
[45 empty] | -0.058657 | -0.054608 | -0.050235 | -0.045512 | -0.040412 | -0.034903 | -0.028953 | -0.022528 | -0.015589 | -0.0080941
[46 empty] | -0.034153 | -0.031795 | -0.029249 | -0.026499 | -0.023529 | -0.020322 | -0.016858 | -0.013117 | -0.0090764 | -0.0047127
[47 empty] | -0.051299 | -0.047758 | -0.043933 | -0.039803 | -0.035342 | -0.030524 | -0.025321 | -0.019702 | -0.013633 | -0.0070787
[48 empty] | -0.052461 | -0.048839 | -0.044928 | -0.040704 | -0.036143 | -0.031216 | -0.025895 | -0.020148 | -0.013942 | -0.0072391
[49 empty] | -0.034893 | -0.032484 | -0.029883 | -0.027073 | -0.024039 | -0.020762 | -0.017223 | -0.013401 | -0.009273 | -0.0048148
[50 empty] | -0.035132 | -0.032707 | -0.030088 | -0.027259 | -0.024204 | -0.020905 | -0.017341 | -0.013493 | -0.0093366 | -0.0048479
[51 empty] | -0.14031 | -0.13062 | -0.12016 | -0.10887 | -0.096666 | -0.083489 | -0.069258 | -0.053888 | -0.037289 | -0.019361
[52 empty] | -0.07729 | -0.071955 | -0.066193 | -0.05997 | -0.053249 | -0.04599 | -0.038151 | -0.029684 | -0.020541 | -0.010665
Depreciation | $billion | 0.00038523 | 0.01772 | 0.053389 | 0.099265 | 0.12044 | 0.10874 | 0.13373 | 0.15327 | 0.12786 | 0.19758 | 0.28766 | 0.63484 | 1.6178 | 1.8254 | 1.1871 | 0.97579 | 0.84724 | 0.45246 | 0.27593 | 0.24984 | 0.1287 | 0.48071 | 0.8673 | 0.80268 | 0.74249 | 0.81502 | 0.77699 | 0.72339 | 0.73384 | 0.7285 | 0.75801 | 0.81953 | 0.83516 | 0.80561 | 0.84268 | 0.86921 | 0.82713 | 0.87971 | 0.95766 | 1.2265 | 2.0284 | 2.2051 | 1.6882 | 1.5384 | 1.4422 | 1.1244 | 1.0071 | 0.98757 | 0.86432 | 1.2484 | 1.6692 | 1.3075 | 0.77209 | 0.5644 | 0.35387 | 0.092748
|  | 0.00038523 | 0.00061636 | 0.00036982 | 0.00022189 | 0.00022189 | 0.00011095
|  |  | 0.017104 | 0.027366 | 0.01642 | 0.0098519 | 0.0098519 | 0.004926
|  |  |  | 0.025653 | 0.041045 | 0.024627 | 0.014776 | 0.014776 | 0.007388
[5 empty] | 0.041578 | 0.066526 | 0.039915 | 0.023949 | 0.023949 | 0.011975
[6 empty] | 0.01921 | 0.030737 | 0.018442 | 0.011065 | 0.011065 | 0.0055326
[7 empty] | 0.013347 | 0.021355 | 0.012813 | 0.0076877 | 0.0076877 | 0.0038439
[8 empty] | 0.050282 | 0.080452 | 0.048271 | 0.028963 | 0.028963 | 0.014481
[9 empty] | 0.017604 | 0.028167 | 0.0169 | 0.01014 | 0.01014 | 0.00507
[10 empty] | 0.020699 | 0.033119 | 0.019871 | 0.011923 | 0.011923 | 0.0059614
[11 empty] | 0.10537 | 0.1686 | 0.10116 | 0.060696 | 0.060696 | 0.030348
[12 empty] | 0.056244 | 0.089991 | 0.053994 | 0.032397 | 0.032397 | 0.016198
[13 empty] | 0.40715 | 0.65144 | 0.39086 | 0.23452 | 0.23452 | 0.11726
[14 empty] | 0.83469 | 1.3355 | 0.80131 | 0.48078 | 0.48078 | 0.24039
[15 empty] | 0 | 0 | 0 | 0 | 0 | 0
[16 empty] | 0.088546 | 0.14167 | 0.085004 | 0.051003 | 0.051003 | 0.025501
[17 empty] | 0.10262 | 0.16419 | 0.098515 | 0.059109 | 0.059109 | 0.029555
[18 empty] | 0 | 0 | 0 | 0 | 0 | 0
[19 empty] | 0.062547 | 0.10008 | 0.060045 | 0.036027 | 0.036027 | 0.018014
[20 empty] | 0.065743 | 0.10519 | 0.063114 | 0.037868 | 0.037868 | 0.018934
[21 empty] | 0 | 0 | 0 | 0 | 0 | 0
[22 empty] | 0 | 0 | 0 | 0 | 0 | 0
[23 empty] | 0.40682 | 0.65091 | 0.39055 | 0.23433 | 0.23433 | 0.11716
[24 empty] | 0.16051 | 0.25682 | 0.15409 | 0.092456 | 0.092456 | 0.046228
[25 empty] | 0.13638 | 0.2182 | 0.13092 | 0.078553 | 0.078553 | 0.039276
[26 empty] | 0.13587 | 0.21739 | 0.13043 | 0.07826 | 0.07826 | 0.03913
[27 empty] | 0.13993 | 0.22389 | 0.13433 | 0.080599 | 0.080599 | 0.040299
[28 empty] | 0.1345 | 0.2152 | 0.12912 | 0.077471 | 0.077471 | 0.038736
[29 empty] | 0.17082 | 0.27332 | 0.16399 | 0.098394 | 0.098394 | 0.049197
[30 empty] | 0.13327 | 0.21324 | 0.12794 | 0.076765 | 0.076765 | 0.038383
[31 empty] | 0.15407 | 0.24651 | 0.14791 | 0.088744 | 0.088744 | 0.044372
[32 empty] | 0.16739 | 0.26782 | 0.16069 | 0.096415 | 0.096415 | 0.048207
[33 empty] | 0.18991 | 0.30386 | 0.18231 | 0.10939 | 0.10939 | 0.054694
[34 empty] | 0.1559 | 0.24944 | 0.14967 | 0.0898 | 0.0898 | 0.0449
[35 empty] | 0.15031 | 0.2405 | 0.1443 | 0.086581 | 0.086581 | 0.043291
[36 empty] | 0.20233 | 0.32373 | 0.19424 | 0.11654 | 0.11654 | 0.058271
[37 empty] | 0.15378 | 0.24605 | 0.14763 | 0.088577 | 0.088577 | 0.044288
[38 empty] | 0.15577 | 0.24923 | 0.14954 | 0.089723 | 0.089723 | 0.044861
[39 empty] | 0.23483 | 0.37572 | 0.22543 | 0.13526 | 0.13526 | 0.06763
[40 empty] | 0.18399 | 0.29438 | 0.17663 | 0.10598 | 0.10598 | 0.052988
[41 empty] | 0.47011 | 0.75218 | 0.45131 | 0.27078 | 0.27078 | 0.13539
[42 empty] | 0.83036 | 1.3286 | 0.79714 | 0.47829 | 0.47829 | 0.23914
[43 empty] | 0.13917 | 0.22267 | 0.1336 | 0.08016 | 0.08016 | 0.04008
[44 empty] | 0.22398 | 0.35837 | 0.21502 | 0.12901 | 0.12901 | 0.064507
[45 empty] | 0.2444 | 0.39105 | 0.23463 | 0.14078 | 0.14078 | 0.070389
[46 empty] | 0.1423 | 0.22768 | 0.13661 | 0.081966 | 0.081966 | 0.040983
[47 empty] | 0.21374 | 0.34199 | 0.2052 | 0.12312 | 0.12312 | 0.061559
[48 empty] | 0.21859 | 0.34974 | 0.20984 | 0.12591 | 0.12591 | 0.062953
[49 empty] | 0.14539 | 0.23262 | 0.13957 | 0.083742 | 0.083742 | 0.041871
[50 empty] | 0.14638 | 0.23421 | 0.14053 | 0.084317 | 0.084317 | 0.042158
[51 empty] | 0.58463 | 0.9354 | 0.56124 | 0.33675 | 0.33675 | 0.16837
[52 empty] | 0.32204 | 0.51527 | 0.30916 | 0.1855 | 0.1855 | 0.092748
Cash Flow | $billion | 0.067195 | 0.07067 | 0.064135 | 0.13094 | 0.13278 | 0.15186 | 0.17695 | 0.17247 | 0.14568 | -0.24876 | -1.0259 | -0.66105 | -0.27436 | -0.10526 | 0.037589 | -0.17345 | -0.11309 | -0.13148 | -0.061699 | -0.36681 | -0.50046 | -0.08068 | 0.39236 | 0.39924 | 0.45081 | 0.51762 | 0.54464 | 0.59675 | 0.62712 | 0.62784 | 0.67333 | 0.92774 | 0.99923 | 1.0856 | 1.2186 | 1.2622 | 1.3416 | 1.2215 | 0.71093 | 1.1288 | 1.7875 | 1.8831 | 1.9923 | 2.1075 | 2.1977 | 2.3421 | 2.5491 | 2.3296 | 2.4013 | 3.2858 | 4.1329
Net tax revenues to government | $billion | 0.033341 | 0.026604 | 0.0059828 | 0.0036077 | 0.0059897 | 0.031784 | 0.012612 | 0.036682 | 0.065483 | -0.017972 | -0.054483 | -0.099301 | -0.12775 | -0.16952 | -0.17394 | -0.16943 | -0.19019 | -0.17861 | -0.14301 | -0.12955 | -0.089537 | -0.1809 | -0.26819 | -0.2613 | -0.25551 | -0.27447 | -0.27218 | -0.2684 | -0.27671 | -0.27965 | -0.29207 | -0.31058 | -0.31906 | -0.32144 | -0.34078 | -0.35119 | -0.34805 | -0.36954 | -0.39161 | -0.46369 | -0.6705 | -0.70972 | -0.60335 | -0.57873 | -0.55869 | -0.49566 | -0.47115 | -0.4646 | -0.41788 | -0.50388 | -0.59946
GHG emissions (embodied in PP) | million mt CO2-eq | 0.0009285 | 0.041225 | 0.068585 | 0.11414 | 0.050449 | 0.037449 | 0.13123 | 0.038997 | 0.040235 | 0.18044 | 0.086041 | 0.59096 | 1.2183 | 0 | 0.14509 | 0.17728 | 0 | 0.11934 | 0.12491 | 0 | 0 | 0.72149 | 0.28509 | 0.243 | 0.243 | 0.25142 | 0.243 | 0.31053 | 0.24393 | 0.28422 | 0.31158 | 0.35714 | 0.29345 | 0.28045 | 0.37423 | 0.282 | 0.28323 | 0.42344 | 0.32904 | 0.83396 | 1.4613 | 0.243 | 0.38809 | 0.42028 | 0.243 | 0.36234 | 0.36791 | 0.243 | 0.243 | 0.96449 | 0.52809
Solar Upstream
Solar PV Midstream
| Annual Retirements (MW): | 2 2021: 0; 3 2022: 0; 4 2023: 0; 5 2024: 0; 6 2025: 0; 7 2026: 0; 8 2027: 0; 9 2028: 0; 10 2029: 0.2; 11 2030: 0; 12 2031: 1.6; 13 2032: 1; 14 2033: 6.7; 15 2034: 9.5; 16 2035: 36.3; 17 2036: 26.7; 18 2037: 151.6; 19 2038: 446.7; 20 2039: 1801.1; 21 2040: 2039.2; 22 2041: 1259.4; 23 2042: 2803.9; 24 2043: 910.2; 25 2044: 1049.6; 26 2045: 0; 27 2046: 0; 28 2047: 2170.2045; 29 2048: 2170.2045; 30 2049: 2170.2045; 30 2050: 2170.2045
Solar PV PowerGen | 2020 Operating Capacity - Cumulative Retired Capacity to year T (MW) = "Total Available Capacity (MW)" | 2 2021: 11593.3; 3 2022: 13763.5045; 4 2023: 15933.7091; 5 2024: 18103.9136; 6 2025: 20274.1181; 7 2026: 22444.3226; 8 2027: 24614.5272; 9 2028: 26784.7317; 10 2029: 28954.7362; 11 2030: 31125.1407; 12 2031: 33293.7453; 13 2032: 35464.5498; 14 2033: 37629.0543; 15 2034: 39796.4589; 16 2035: 41939.8634; 17 2036: 44119.6679; 18 2037: 46164.9724; 19 2038: 48040.077; 20 2039: 48855.8815; 21 2040: 50787.986; 22 2041: 53737.9906; 23 2042: 54363.6951; 24 2043: 58427.5996; 25 2044: 60458.4041; 26 2045: 63678.2087; 27 2046: 65848.4132; 28 2047: 65848.4132; 29 2048: 68018.6177; 30 2049: 70188.8222; 30 2050: 72359.0268
(historical pre-2020; user desired post-2020) Operating Capacity | MW | 2 | 2.8 | 2.8 | 3 | 3 | 4.6 | 5.6 | 12.4 | 23.9 | 60.2 | 86.9 | 236.5 | 683.2 | 2482.3 | 4520.7 | 5780.1 | 8583.9 | 9494.1 | 10543.7 | 11593.3 | 11593.3 | 13763.5045 | 15933.7091 | 18103.9136 | 20274.1181 | 22444.3226 | 24614.5272 | 26784.7317 | 28954.9362 | 31125.1407 | 33295.3453 | 35465.5498 | 37635.7543 | 39805.9589 | 41976.1634 | 44146.3679 | 46316.5724 | 48486.777 | 50656.9815 | 52827.186 | 54997.3905 | 57167.5951 | 59337.7996 | 61508.0041 | 63678.2087 | 65848.4132 | 68018.6177 | 70188.8222 | 72359.0268 | 74529.2313 | 76699.4358
Generation | TWh | 0.002452 | 0.0037658 | 0.0038498 | 0.0039683 | 0.0042456 | 0.006096 | 0.0068217 | 0.016731 | 0.037767 | 0.083258 | 0.13511 | 0.32621 | 0.86554 | 2.7721 | 7.664 | 12.1047 | 16.3432 | 21.4321 | 24.0356 | 26.4283 | 26.4283 | 30.856 | 35.2837 | 39.7114 | 44.1391 | 48.5668 | 52.9945 | 57.4223 | 61.85 | 66.2777 | 70.7054 | 75.1331 | 79.5608 | 83.9885 | 88.4163 | 92.844 | 97.2717 | 101.6994 | 106.1271 | 110.5548 | 114.9825 | 119.4102 | 123.838 | 128.2657 | 132.6934 | 137.1211 | 141.5488 | 145.9765 | 150.4042 | 154.8319 | 159.2597
FOM | $billion | 5.1371e-05 | 7.1123e-05 | 6.9915e-05 | 7.3837e-05 | 7.3376e-05 | 0.00011227 | 0.00013626 | 0.00029982 | 0.0005701 | 0.0014002 | 0.0019788 | 0.0053202 | 0.015158 | 0.054231 | 0.097343 | 0.1217 | 0.1767 | 0.19298 | 0.21312 | 0.21415 | 0.21132 | 0.22236 | 0.25203 | 0.27986 | 0.30573 | 0.32951 | 0.35101 | 0.3701 | 0.38664 | 0.40039 | 0.41123 | 0.44261 | 0.47456 | 0.50709 | 0.5402 | 0.57388 | 0.60813 | 0.64295 | 0.67835 | 0.71432 | 0.75085 | 0.78795 | 0.82561 | 0.86383 | 0.9026 | 0.94191 | 0.98177 | 1.0222 | 1.0631 | 1.1045 | 1.1465
Energy Revenues | $billion | 0.00016413 | 0.00025819 | 0.00023864 | 0.00029901 | 0.00033611 | 0.00058432 | 0.00058829 | 0.0014665 | 0.003831 | 0.0058967 | 0.0098943 | 0.023011 | 0.052796 | 0.18771 | 0.55689 | 0.72467 | 1.0471 | 1.3404 | 1.5431 | 1.7202 | 1.7943 | 2.1108 | 2.436 | 2.7864 | 3.1559 | 3.5705 | 3.9589 | 4.3739 | 4.794 | 5.2318 | 5.6843 | 6.1609 | 6.6265 | 7.1014 | 7.5899 | 8.1037 | 8.6661 | 9.2389 | 9.8576 | 10.4983 | 11.1416 | 11.7969 | 12.4674 | 13.169 | 13.906 | 14.6694 | 15.4259 | 16.2581 | 17.355 | 18.3419 | 19.2512
Capacity Revenues | $billion | 0 | 0 | 0 | 0 | 0 | 0 | 0 | 0.00052769 | 0.0010338 | 0.0030134 | 0.0030372 | 0.0085462 | 0.023783 | 0.074719 | 0.15106 | 0.20726 | 0.25359 | 0.30017 | 0.3254 | 0.36729 | 0.37238 | 0.44544 | 0.52043 | 0.60096 | 0.68579 | 0.78062 | 0.86993 | 0.96523 | 1.0618 | 1.1624 | 1.2664 | 1.3758 | 1.483 | 1.5923 | 1.7047 | 1.8229 | 1.9522 | 2.0839 | 2.226 | 2.3733 | 2.5212 | 2.6719 | 2.8262 | 2.9876 | 3.1571 | 3.3327 | 3.5069 | 3.6983 | 3.9501 | 4.1769 | 4.3862
New capacity | MW | 0 | 0 | 0 | 0.2 | 0 | 1.6 | 1 | 6.7 | 9.5 | 36.3 | 26.7 | 151.6 | 446.7 | 1801.1 | 2039.2 | 1259.4 | 2803.9 | 910.2 | 1049.6 | 0 | 0 | 2170.2045 | 2170.2045 | 2170.2045 | 2170.2045 | 2170.2045 | 2170.2045 | 2170.2045 | 2170.2045 | 2170.4045 | 2170.2045 | 2171.8045 | 2171.2045 | 2176.9045 | 2179.7045 | 2206.5045 | 2196.9045 | 2321.8045 | 2616.9045 | 3971.3045 | 4209.4045 | 3429.6045 | 4974.1045 | 3080.4045 | 3219.8045 | 2170.2045 | 2170.2045 | 4340.4091 | 4340.4091 | 4340.4091 | 4340.4091
GAP due to annual new cap limit | TWh | 2 2021: 0; 3 2022: 0; 4 2023: 0; 5 2024: 0; 6 2025: 0; 7 2026: 0; 8 2027: 0; 9 2028: 0; 10 2029: 0; 11 2030: 0; 12 2031: 0; 13 2032: 0; 14 2033: 0; 15 2034: 0; 16 2035: 0; 17 2036: 0; 18 2037: 0; 19 2038: 0; 20 2039: 0; 21 2040: 0; 22 2041: 0; 23 2042: 0; 24 2043: 0; 25 2044: 0; 26 2045: 0; 27 2046: 0; 28 2047: 0; 29 2048: 0; 30 2049: 0; 30 2050: 0
CAPEX | $billion | 0 | 0 | 0.0015609 | 0 | 0.01138 | 0.0070268 | 0.04783 | 0.068921 | 0.25772 | 0.18532 | 0.85696 | 2.3307 | 7.8383 | 8.64 | 5.0526 | 10.116 | 2.8512 | 3.104 | 0 | 0 | 4.2861 | 2.9942 | 2.9307 | 2.8636 | 2.7952 | 2.7205 | 2.6419 | 2.5617 | 2.475 | 2.3835 | 2.2894 | 2.3139 | 2.3452 | 2.3708 | 2.4257 | 2.4378 | 2.6037 | 2.9617 | 4.5412 | 4.8632 | 3.9976 | 5.8567 | 3.6586 | 3.8622 | 2.6253 | 2.6509 | 5.3531 | 5.3967 | 5.4478 | 5.4908 | 0
0
0
0
0.0015609
0
0.01138
0.0070268
0.04783
0.068921
0.25772
0.18532
0.85696
2.3307
7.8383
8.64
5.0526
10.116
2.8512
3.104
0
0
4.2861
2.9942
2.9307
2.8636
2.7952
2.7205
2.6419
2.5617
2.475
2.3835
2.2894
2.3139
2.3452
2.3708
2.4257
2.4378
2.6037
2.9617
4.5412
4.8632
3.9976
5.8567
3.6586
3.8622
2.6253
2.6509
5.3531
5.3967
5.4478
5.4908
Debt | $billion | 0 | 0 | 0.00093652 | 0 | 0.006828 | 0.0042161 | 0.028698 | 0.041353 | 0.15463 | 0.11119 | 0.51418 | 1.3984 | 4.703 | 5.184 | 3.0316 | 6.0696 | 1.7107 | 1.8624 | 0 | 0 | 2.5716 | 1.7965 | 1.7584 | 1.7182 | 1.6771 | 1.6323 | 1.5851 | 1.537 | 1.485 | 1.4301 | 1.3736 | 1.3883 | 1.4071 | 1.4225 | 1.4554 | 1.4627 | 1.5622 | 1.777 | 2.7247 | 2.9179 | 2.3986 | 3.514 | 2.1952 | 2.3173 | 1.5752 | 1.5906 | 3.2119 | 3.238 | 3.2687 | 3.2945 | 0
Equity | $billion | 0 | 0 | 0.00062435 | 0 | 0.004552 | 0.0028107 | 0.019132 | 0.027569 | 0.10309 | 0.074129 | 0.34279 | 0.93229 | 3.1353 | 3.456 | 2.021 | 4.0464 | 1.1405 | 1.2416 | 0 | 0 | 1.7144 | 1.1977 | 1.1723 | 1.1454 | 1.1181 | 1.0882 | 1.0568 | 1.0247 | 0.99001 | 0.9534 | 0.91576 | 0.92555 | 0.93809 | 0.9483 | 0.97028 | 0.97514 | 1.0415 | 1.1847 | 1.8165 | 1.9453 | 1.5991 | 2.3427 | 1.4634 | 1.5449 | 1.0501 | 1.0604 | 2.1412 | 2.1587 | 2.1791 | 2.1963 | 0
Principal | $billion | 0 | 0 | 0 | -6.4648e-05 | -6.982e-05 | -0.00054674 | -0.00088151 | -0.002933 | -0.0060222 | -0.017178 | -0.026228 | -0.06382 | -0.16546 | -0.5032 | -0.9013 | -1.1817 | -1.6945 | -1.9439 | -2.2218 | -2.3765 | -2.5501 | -2.855 | -2.999 | -2.6594 | -2.2182 | -2.0596 | -1.4325 | -1.4016 | -1.3423 | -1.5522 | -1.7751 | -1.6286 | -1.587 | -1.5491 | -1.5151 | -1.4869 | -1.4635 | -1.4522 | -1.462 | -1.5457 | -1.6577 | -1.7512 | -1.9269 | -2.0229 | -2.1327 | -2.1952 | -2.2626 | -2.4325 | -2.5858 | -2.6122 | -2.6138 | -2.4654 | -2.1389 | -1.9829 | -1.7962 | -1.7051 | -1.6045 | -1.2542 | -0.87198 | -0.45461
|  | 0 | 0 | 0 | 0 | 0 | 0 | 0 | 0 | 0 | 0
|  |  | 0 | 0 | 0 | 0 | 0 | 0 | 0 | 0 | 0 | 0
|  |  |  | 0 | 0 | 0 | 0 | 0 | 0 | 0 | 0 | 0 | 0
[5 empty] | -6.4648e-05 | -6.982e-05 | -7.5405e-05 | -8.1438e-05 | -8.7953e-05 | -9.4989e-05 | -0.00010259 | -0.00011079 | -0.00011966 | -0.00012923
[6 empty] | 0 | 0 | 0 | 0 | 0 | 0 | 0 | 0 | 0 | 0
[7 empty] | -0.00047133 | -0.00050904 | -0.00054976 | -0.00059375 | -0.00064124 | -0.00069254 | -0.00074795 | -0.00080778 | -0.00087241 | -0.0009422
[8 empty] | -0.00029103 | -0.00031432 | -0.00033946 | -0.00036662 | -0.00039595 | -0.00042762 | -0.00046183 | -0.00049878 | -0.00053868 | -0.00058178
[9 empty] | -0.001981 | -0.0021395 | -0.0023106 | -0.0024955 | -0.0026951 | -0.0029107 | -0.0031436 | -0.0033951 | -0.0036667 | -0.00396
[10 empty] | -0.0028546 | -0.0030829 | -0.0033296 | -0.0035959 | -0.0038836 | -0.0041943 | -0.0045298 | -0.0048922 | -0.0052836 | -0.0057063
[11 empty] | -0.010674 | -0.011528 | -0.01245 | -0.013447 | -0.014522 | -0.015684 | -0.016939 | -0.018294 | -0.019757 | -0.021338
[12 empty] | -0.0076756 | -0.0082897 | -0.0089528 | -0.009669 | -0.010443 | -0.011278 | -0.01218 | -0.013155 | -0.014207 | -0.015344
[13 empty] | -0.035493 | -0.038333 | -0.0414 | -0.044712 | -0.048288 | -0.052152 | -0.056324 | -0.06083 | -0.065696 | -0.070952
[14 empty] | -0.096534 | -0.10426 | -0.1126 | -0.1216 | -0.13133 | -0.14184 | -0.15319 | -0.16544 | -0.17868 | -0.19297
[15 empty] | -0.32464 | -0.35061 | -0.37866 | -0.40896 | -0.44167 | -0.47701 | -0.51517 | -0.55638 | -0.60089 | -0.64896
[16 empty] | -0.35785 | -0.38648 | -0.41739 | -0.45078 | -0.48685 | -0.5258 | -0.56786 | -0.61329 | -0.66235 | -0.71534
[17 empty] | -0.20927 | -0.22601 | -0.24409 | -0.26362 | -0.28471 | -0.30748 | -0.33208 | -0.35865 | -0.38734 | -0.41833
[18 empty] | -0.41898 | -0.4525 | -0.4887 | -0.5278 | -0.57002 | -0.61562 | -0.66487 | -0.71806 | -0.77551 | -0.83755
[19 empty] | -0.11809 | -0.12754 | -0.13774 | -0.14876 | -0.16066 | -0.17351 | -0.18739 | -0.20238 | -0.21857 | -0.23606
[20 empty] | -0.12856 | -0.13884 | -0.14995 | -0.16195 | -0.1749 | -0.1889 | -0.20401 | -0.22033 | -0.23796 | -0.25699
[21 empty] | 0 | 0 | 0 | 0 | 0 | 0 | 0 | 0 | 0 | 0
[22 empty] | 0 | 0 | 0 | 0 | 0 | 0 | 0 | 0 | 0 | 0
[23 empty] | -0.17752 | -0.19172 | -0.20706 | -0.22362 | -0.24151 | -0.26083 | -0.2817 | -0.30424 | -0.32857 | -0.35486
[24 empty] | -0.12401 | -0.13394 | -0.14465 | -0.15622 | -0.16872 | -0.18222 | -0.19679 | -0.21254 | -0.22954 | -0.2479
[25 empty] | -0.12138 | -0.13109 | -0.14158 | -0.15291 | -0.16514 | -0.17835 | -0.19262 | -0.20803 | -0.22467 | -0.24265
[26 empty] | -0.1186 | -0.12809 | -0.13834 | -0.14941 | -0.16136 | -0.17427 | -0.18821 | -0.20327 | -0.21953 | -0.23709
[27 empty] | -0.11577 | -0.12503 | -0.13503 | -0.14584 | -0.1575 | -0.1701 | -0.18371 | -0.19841 | -0.21428 | -0.23142
[28 empty] | -0.11268 | -0.12169 | -0.13143 | -0.14194 | -0.1533 | -0.16556 | -0.17881 | -0.19311 | -0.20856 | -0.22524
[29 empty] | -0.10942 | -0.11817 | -0.12763 | -0.13784 | -0.14887 | -0.16077 | -0.17364 | -0.18753 | -0.20253 | -0.21873
[30 empty] | -0.1061 | -0.11459 | -0.12376 | -0.13366 | -0.14435 | -0.1559 | -0.16837 | -0.18184 | -0.19638 | -0.2121
[31 empty] | -0.10251 | -0.11071 | -0.11957 | -0.12913 | -0.13946 | -0.15062 | -0.16267 | -0.17568 | -0.18974 | -0.20492
[32 empty] | -0.098719 | -0.10662 | -0.11515 | -0.12436 | -0.13431 | -0.14505 | -0.15665 | -0.16919 | -0.18272 | -0.19734
[33 empty] | -0.094821 | -0.10241 | -0.1106 | -0.11945 | -0.129 | -0.13932 | -0.15047 | -0.16251 | -0.17551 | -0.18955
[34 empty] | -0.095835 | -0.1035 | -0.11178 | -0.12072 | -0.13038 | -0.14081 | -0.15208 | -0.16424 | -0.17738 | -0.19157
[35 empty] | -0.097134 | -0.1049 | -0.1133 | -0.12236 | -0.13215 | -0.14272 | -0.15414 | -0.16647 | -0.17979 | -0.19417
[36 empty] | -0.098191 | -0.10605 | -0.11453 | -0.12369 | -0.13359 | -0.14428 | -0.15582 | -0.16828 | -0.18175 | -0.19629
[37 empty] | -0.10047 | -0.1085 | -0.11718 | -0.12656 | -0.13668 | -0.14762 | -0.15943 | -0.17218 | -0.18596 | -0.20083
[38 empty] | -0.10097 | -0.10905 | -0.11777 | -0.12719 | -0.13737 | -0.14836 | -0.16023 | -0.17304 | -0.18689 | -0.20184
[39 empty] | -0.10784 | -0.11647 | -0.12578 | -0.13585 | -0.14671 | -0.15845 | -0.17113 | -0.18482 | -0.1996 | -0.21557
[40 empty] | -0.12266 | -0.13248 | -0.14308 | -0.15452 | -0.16688 | -0.18023 | -0.19465 | -0.21023 | -0.22704 | -0.24521
[41 empty] | -0.18809 | -0.20314 | -0.21939 | -0.23694 | -0.25589 | -0.27636 | -0.29847 | -0.32235 | -0.34814 | -0.37599
[42 empty] | -0.20142 | -0.21754 | -0.23494 | -0.25374 | -0.27403 | -0.29596 | -0.31963 | -0.3452 | -0.37282 | -0.40265
[43 empty] | -0.16557 | -0.17882 | -0.19312 | -0.20857 | -0.22526 | -0.24328 | -0.26274 | -0.28376 | -0.30646 | -0.33098
[44 empty] | -0.24257 | -0.26198 | -0.28294 | -0.30557 | -0.33002 | -0.35642 | -0.38493 | -0.41573 | -0.44899 | -0.4849
[45 empty] | -0.15153 | -0.16365 | -0.17674 | -0.19088 | -0.20616 | -0.22265 | -0.24046 | -0.2597 | -0.28047 | -0.30291
[46 empty] | -0.15996 | -0.17276 | -0.18658 | -0.20151 | -0.21763 | -0.23504 | -0.25384 | -0.27415 | -0.29608 | -0.31977
[47 empty] | -0.10873 | -0.11743 | -0.12683 | -0.13697 | -0.14793 | -0.15977 | -0.17255 | -0.18635 | -0.20126 | -0.21736
[48 empty] | -0.1098 | -0.11858 | -0.12807 | -0.13831 | -0.14938 | -0.16133 | -0.17423 | -0.18817 | -0.20322 | -0.21948
[49 empty] | -0.22171 | -0.23945 | -0.25861 | -0.27929 | -0.30164 | -0.32577 | -0.35183 | -0.37998 | -0.41037 | -0.4432
[50 empty] | -0.22352 | -0.2414 | -0.26071 | -0.28157 | -0.3041 | -0.32842 | -0.3547 | -0.38307 | -0.41372 | -0.44682
[51 empty] | -0.22563 | -0.24368 | -0.26318 | -0.28423 | -0.30697 | -0.33153 | -0.35805 | -0.3867 | -0.41763 | -0.45104
[52 empty] | -0.22742 | -0.24561 | -0.26526 | -0.28648 | -0.3094 | -0.33415 | -0.36088 | -0.38975 | -0.42093 | -0.45461
Interest | $billion | 0 | 0 | 0 | -7.4922e-05 | -6.975e-05 | -0.00061041 | -0.00090395 | -0.0031293 | -0.0062028 | -0.018092 | -0.025613 | -0.064649 | -0.17142 | -0.53442 | -0.90888 | -1.0793 | -1.4703 | -1.4716 | -1.4651 | -1.2874 | -1.0972 | -1.099 | -1.0143 | -0.91505 | -0.83975 | -0.79646 | -0.76227 | -0.77448 | -0.78532 | -0.79673 | -0.78697 | -0.75485 | -0.73563 | -0.72124 | -0.71111 | -0.70633 | -0.7044 | -0.71229 | -0.73827 | -0.83929 | -0.94907 | -1.0083 | -1.1494 | -1.1708 | -1.1944 | -1.1498 | -1.1014 | -1.1774 | -1.2418 | -1.2964 | -1.351 | -1.1419 | -0.94468 | -0.77356 | -0.61493 | -0.47123 | -0.33482 | -0.20646 | -0.10613 | -0.036369
|  | 0 | 0 | 0 | 0 | 0 | 0 | 0 | 0 | 0 | 0
|  |  | 0 | 0 | 0 | 0 | 0 | 0 | 0 | 0 | 0 | 0
|  |  |  | 0 | 0 | 0 | 0 | 0 | 0 | 0 | 0 | 0 | 0
[5 empty] | -7.4922e-05 | -6.975e-05 | -6.4165e-05 | -5.8132e-05 | -5.1617e-05 | -4.4581e-05 | -3.6982e-05 | -2.8775e-05 | -1.9911e-05 | -1.0338e-05
[6 empty] | 0 | 0 | 0 | 0 | 0 | 0 | 0 | 0 | 0 | 0
[7 empty] | -0.00054624 | -0.00050853 | -0.00046781 | -0.00042383 | -0.00037633 | -0.00032503 | -0.00026963 | -0.00020979 | -0.00014517 | -7.5376e-05
[8 empty] | -0.00033729 | -0.000314 | -0.00028886 | -0.0002617 | -0.00023237 | -0.0002007 | -0.00016649 | -0.00012954 | -8.9637e-05 | -4.6542e-05
[9 empty] | -0.0022958 | -0.0021374 | -0.0019662 | -0.0017813 | -0.0015817 | -0.0013661 | -0.0011332 | -0.00088174 | -0.00061014 | -0.0003168
[10 empty] | -0.0033082 | -0.0030799 | -0.0028332 | -0.0025669 | -0.0022792 | -0.0019685 | -0.001633 | -0.0012706 | -0.00087919 | -0.0004565
[11 empty] | -0.012371 | -0.011517 | -0.010595 | -0.0095985 | -0.0085227 | -0.007361 | -0.0061062 | -0.0047511 | -0.0032876 | -0.001707
[12 empty] | -0.0088954 | -0.0082814 | -0.0076182 | -0.006902 | -0.0061285 | -0.0052931 | -0.0043908 | -0.0034164 | -0.002364 | -0.0012275
[13 empty] | -0.041134 | -0.038295 | -0.035228 | -0.031916 | -0.028339 | -0.024476 | -0.020304 | -0.015798 | -0.010932 | -0.0056761
[14 empty] | -0.11188 | -0.10415 | -0.095812 | -0.086804 | -0.077076 | -0.066569 | -0.055222 | -0.042967 | -0.029732 | -0.015438
[15 empty] | -0.37624 | -0.35027 | -0.32222 | -0.29192 | -0.25921 | -0.22387 | -0.18571 | -0.1445 | -0.099988 | -0.051917
[16 empty] | -0.41472 | -0.38609 | -0.35517 | -0.32178 | -0.28572 | -0.24677 | -0.20471 | -0.15928 | -0.11022 | -0.057227
[17 empty] | -0.24253 | -0.22578 | -0.2077 | -0.18818 | -0.16709 | -0.14431 | -0.11971 | -0.093145 | -0.064453 | -0.033466
[18 empty] | -0.48557 | -0.45205 | -0.41585 | -0.37675 | -0.33453 | -0.28893 | -0.23968 | -0.18649 | -0.12904 | -0.067004
[19 empty] | -0.13686 | -0.12741 | -0.11721 | -0.10619 | -0.094286 | -0.081434 | -0.067553 | -0.052561 | -0.036371 | -0.018885
[20 empty] | -0.14899 | -0.13871 | -0.1276 | -0.1156 | -0.10265 | -0.088655 | -0.073543 | -0.057222 | -0.039596 | -0.020559
[21 empty] | 0 | 0 | 0 | 0 | 0 | 0 | 0 | 0 | 0 | 0
[22 empty] | 0 | 0 | 0 | 0 | 0 | 0 | 0 | 0 | 0 | 0
[23 empty] | -0.20573 | -0.19153 | -0.17619 | -0.15963 | -0.14174 | -0.12242 | -0.10155 | -0.079014 | -0.054675 | -0.028389
[24 empty] | -0.14372 | -0.1338 | -0.12309 | -0.11152 | -0.099017 | -0.08552 | -0.070942 | -0.055199 | -0.038196 | -0.019832
[25 empty] | -0.14067 | -0.13096 | -0.12048 | -0.10915 | -0.096917 | -0.083706 | -0.069438 | -0.054028 | -0.037386 | -0.019412
[26 empty] | -0.13745 | -0.12796 | -0.11772 | -0.10665 | -0.094698 | -0.081789 | -0.067847 | -0.052791 | -0.036529 | -0.018967
[27 empty] | -0.13417 | -0.12491 | -0.1149 | -0.1041 | -0.092435 | -0.079835 | -0.066226 | -0.051529 | -0.035657 | -0.018514
[28 empty] | -0.13059 | -0.12157 | -0.11184 | -0.10132 | -0.089966 | -0.077702 | -0.064457 | -0.050153 | -0.034704 | -0.018019
[29 empty] | -0.12681 | -0.11806 | -0.1086 | -0.098392 | -0.087365 | -0.075456 | -0.062594 | -0.048703 | -0.033701 | -0.017499
[30 empty] | -0.12296 | -0.11447 | -0.10531 | -0.095407 | -0.084715 | -0.073167 | -0.060695 | -0.047225 | -0.032678 | -0.016968
[31 empty] | -0.1188 | -0.1106 | -0.10174 | -0.092178 | -0.081847 | -0.07069 | -0.058641 | -0.045627 | -0.031572 | -0.016393
[32 empty] | -0.11441 | -0.10651 | -0.097981 | -0.088769 | -0.078821 | -0.068076 | -0.056472 | -0.04394 | -0.030405 | -0.015787
[33 empty] | -0.10989 | -0.1023 | -0.094112 | -0.085264 | -0.075709 | -0.065388 | -0.054243 | -0.042205 | -0.029204 | -0.015164
[34 empty] | -0.11107 | -0.1034 | -0.095119 | -0.086176 | -0.076518 | -0.066088 | -0.054823 | -0.042656 | -0.029517 | -0.015326
[35 empty] | -0.11257 | -0.1048 | -0.096408 | -0.087344 | -0.077555 | -0.066983 | -0.055566 | -0.043234 | -0.029917 | -0.015534
[36 empty] | -0.1138 | -0.10594 | -0.097457 | -0.088295 | -0.0784 | -0.067713 | -0.05617 | -0.043705 | -0.030242 | -0.015703
[37 empty] | -0.11643 | -0.1084 | -0.099715 | -0.090341 | -0.080216 | -0.069281 | -0.057472 | -0.044718 | -0.030943 | -0.016067
[38 empty] | -0.11702 | -0.10894 | -0.10022 | -0.090793 | -0.080618 | -0.069629 | -0.05776 | -0.044942 | -0.031098 | -0.016147
[39 empty] | -0.12498 | -0.11635 | -0.10703 | -0.09697 | -0.086103 | -0.074365 | -0.061689 | -0.047999 | -0.033214 | -0.017246
[40 empty] | -0.14216 | -0.13235 | -0.12175 | -0.1103 | -0.09794 | -0.084589 | -0.07017 | -0.054598 | -0.03778 | -0.019617
[41 empty] | -0.21798 | -0.20293 | -0.18668 | -0.16913 | -0.15018 | -0.1297 | -0.1076 | -0.083718 | -0.05793 | -0.030079
[42 empty] | -0.23343 | -0.21732 | -0.19992 | -0.18112 | -0.16082 | -0.1389 | -0.11522 | -0.089654 | -0.062037 | -0.032212
[43 empty] | -0.19189 | -0.17864 | -0.16433 | -0.14888 | -0.1322 | -0.11418 | -0.094716 | -0.073696 | -0.050995 | -0.026478
[44 empty] | -0.28112 | -0.26172 | -0.24076 | -0.21812 | -0.19368 | -0.16728 | -0.13876 | -0.10797 | -0.074711 | -0.038792
[45 empty] | -0.17561 | -0.16349 | -0.1504 | -0.13626 | -0.12099 | -0.10449 | -0.086683 | -0.067446 | -0.046671 | -0.024233
[46 empty] | -0.18539 | -0.17259 | -0.15877 | -0.14384 | -0.12772 | -0.11031 | -0.091508 | -0.0712 | -0.049268 | -0.025582
[47 empty] | -0.12601 | -0.11732 | -0.10792 | -0.097775 | -0.086817 | -0.074983 | -0.062201 | -0.048398 | -0.033489 | -0.017389
[48 empty] | -0.12724 | -0.11846 | -0.10897 | -0.098729 | -0.087664 | -0.075714 | -0.062808 | -0.04887 | -0.033816 | -0.017558
[49 empty] | -0.25695 | -0.23921 | -0.22006 | -0.19937 | -0.17702 | -0.15289 | -0.12683 | -0.098684 | -0.068286 | -0.035456
[50 empty] | -0.25904 | -0.24116 | -0.22185 | -0.20099 | -0.17847 | -0.15414 | -0.12786 | -0.099489 | -0.068843 | -0.035745
[51 empty] | -0.26149 | -0.24344 | -0.22395 | -0.20289 | -0.18015 | -0.1556 | -0.12907 | -0.10043 | -0.069494 | -0.036083
[52 empty] | -0.26356 | -0.24537 | -0.22572 | -0.2045 | -0.18158 | -0.15683 | -0.13009 | -0.10122 | -0.070043 | -0.036369
Depreciation | $billion | 0 | 0 | 0 | 0.00031217 | 0.00049948 | 0.0025757 | 0.0052268 | 0.014179 | 0.03184 | 0.084903 | 0.13974 | 0.29403 | 0.81634 | 2.533 | 4.8187 | 5.6582 | 6.5197 | 6.81 | 5.5043 | 3.7858 | 2.3808 | 2.1259 | 2.4922 | 2.546 | 2.5792 | 2.8768 | 2.9178 | 2.7756 | 2.7008 | 2.6223 | 2.5393 | 2.452 | 2.3854 | 2.3563 | 2.3498 | 2.3617 | 2.3876 | 2.4431 | 2.5812 | 3.0527 | 3.715 | 4.0092 | 4.3986 | 4.6274 | 4.35 | 3.8788 | 3.4383 | 3.6267 | 4.2594 | 4.6746 | 4.9509 | 4.1941 | 2.6119 | 1.571 | 0.94633 | 0.31627
|  | 0 | 0 | 0 | 0 | 0 | 0
|  |  | 0 | 0 | 0 | 0 | 0 | 0
|  |  |  | 0 | 0 | 0 | 0 | 0 | 0
[5 empty] | 0.00031217 | 0.00049948 | 0.00029969 | 0.00017981 | 0.00017981 | 8.9906e-05
[6 empty] | 0 | 0 | 0 | 0 | 0 | 0
[7 empty] | 0.002276 | 0.0036416 | 0.002185 | 0.001311 | 0.001311 | 0.00065549
[8 empty] | 0.0014054 | 0.0022486 | 0.0013491 | 0.00080949 | 0.00080949 | 0.00040474
[9 empty] | 0.009566 | 0.015306 | 0.0091833 | 0.00551 | 0.00551 | 0.002755
[10 empty] | 0.013784 | 0.022055 | 0.013233 | 0.0079397 | 0.0079397 | 0.0039699
[11 empty] | 0.051545 | 0.082471 | 0.049483 | 0.02969 | 0.02969 | 0.014845
[12 empty] | 0.037064 | 0.059303 | 0.035582 | 0.021349 | 0.021349 | 0.010675
[13 empty] | 0.17139 | 0.27423 | 0.16454 | 0.098722 | 0.098722 | 0.049361
[14 empty] | 0.46615 | 0.74584 | 0.4475 | 0.2685 | 0.2685 | 0.13425
[15 empty] | 1.5677 | 2.5082 | 1.5049 | 0.90297 | 0.90297 | 0.45148
[16 empty] | 1.728 | 2.7648 | 1.6589 | 0.99532 | 0.99532 | 0.49766
[17 empty] | 1.0105 | 1.6168 | 0.9701 | 0.58206 | 0.58206 | 0.29103
[18 empty] | 2.0232 | 3.2371 | 1.9423 | 1.1654 | 1.1654 | 0.58268
[19 empty] | 0.57023 | 0.91238 | 0.54743 | 0.32846 | 0.32846 | 0.16423
[20 empty] | 0.6208 | 0.99328 | 0.59597 | 0.35758 | 0.35758 | 0.17879
[21 empty] | 0 | 0 | 0 | 0 | 0 | 0
[22 empty] | 0 | 0 | 0 | 0 | 0 | 0
[23 empty] | 0.85721 | 1.3715 | 0.82292 | 0.49375 | 0.49375 | 0.24688
[24 empty] | 0.59885 | 0.95815 | 0.57489 | 0.34494 | 0.34494 | 0.17247
[25 empty] | 0.58614 | 0.93783 | 0.5627 | 0.33762 | 0.33762 | 0.16881
[26 empty] | 0.57272 | 0.91635 | 0.54981 | 0.32989 | 0.32989 | 0.16494
[27 empty] | 0.55904 | 0.89446 | 0.53668 | 0.32201 | 0.32201 | 0.161
[28 empty] | 0.5441 | 0.87057 | 0.52234 | 0.3134 | 0.3134 | 0.1567
[29 empty] | 0.52838 | 0.8454 | 0.50724 | 0.30434 | 0.30434 | 0.15217
[30 empty] | 0.51234 | 0.81975 | 0.49185 | 0.29511 | 0.29511 | 0.14756
[31 empty] | 0.495 | 0.79201 | 0.4752 | 0.28512 | 0.28512 | 0.14256
[32 empty] | 0.4767 | 0.76272 | 0.45763 | 0.27458 | 0.27458 | 0.13729
[33 empty] | 0.45788 | 0.7326 | 0.43956 | 0.26374 | 0.26374 | 0.13187
[34 empty] | 0.46277 | 0.74044 | 0.44426 | 0.26656 | 0.26656 | 0.13328
[35 empty] | 0.46905 | 0.75047 | 0.45028 | 0.27017 | 0.27017 | 0.13509
[36 empty] | 0.47415 | 0.75864 | 0.45519 | 0.27311 | 0.27311 | 0.13656
[37 empty] | 0.48514 | 0.77622 | 0.46573 | 0.27944 | 0.27944 | 0.13972
[38 empty] | 0.48757 | 0.78011 | 0.46807 | 0.28084 | 0.28084 | 0.14042
[39 empty] | 0.52074 | 0.83318 | 0.49991 | 0.29995 | 0.29995 | 0.14997
[40 empty] | 0.59233 | 0.94773 | 0.56864 | 0.34118 | 0.34118 | 0.17059
[41 empty] | 0.90825 | 1.4532 | 0.87192 | 0.52315 | 0.52315 | 0.26158
[42 empty] | 0.97264 | 1.5562 | 0.93374 | 0.56024 | 0.56024 | 0.28012
[43 empty] | 0.79953 | 1.2792 | 0.76754 | 0.46053 | 0.46053 | 0.23026
[44 empty] | 1.1713 | 1.8742 | 1.1245 | 0.6747 | 0.6747 | 0.33735
[45 empty] | 0.73172 | 1.1707 | 0.70245 | 0.42147 | 0.42147 | 0.21073
[46 empty] | 0.77244 | 1.2359 | 0.74155 | 0.44493 | 0.44493 | 0.22246
[47 empty] | 0.52506 | 0.8401 | 0.50406 | 0.30243 | 0.30243 | 0.15122
[48 empty] | 0.53018 | 0.8483 | 0.50898 | 0.30539 | 0.30539 | 0.15269
[49 empty] | 1.0706 | 1.713 | 1.0278 | 0.61668 | 0.61668 | 0.30834
[50 empty] | 1.0793 | 1.7269 | 1.0362 | 0.6217 | 0.6217 | 0.31085
[51 empty] | 1.0896 | 1.7433 | 1.046 | 0.62758 | 0.62758 | 0.31379
[52 empty] | 1.0982 | 1.7571 | 1.0542 | 0.63254 | 0.63254 | 0.31627
Cash Flow | $billion | 0.00011275 | 0.00018707 | -0.00045562 | 8.5606e-05 | -0.0044288 | -0.0034958 | -0.020465 | -0.031936 | -0.11102 | -0.10189 | -0.38367 | -1.0345 | -3.4108 | -4.2854 | -3.2206 | -5.4971 | -3.1814 | -3.2096 | -2.0316 | -1.7905 | -3.4064 | -2.8178 | -2.4812 | -1.6124 | -0.6646 | 0.0041308 | 1.0587 | 1.4703 | 1.9351 | 2.1507 | 2.3869 | 2.9687 | 3.4262 | 3.8951 | 4.3622 | 4.8646 | 5.3479 | 5.7505 | 5.6905 | 6.0913 | 6.9741 | 6.7594 | 8.055 | 8.5603 | 9.5539 | 10.1282 | 9.6294 | 10.1984 | 11.1398 | 12.0662 | 15.1265
Net tax revenues to government | $billion | 0 | 0 | 0 | 0 | 0 | 0 | 0 | 0 | 0 | 0 | 0 | 0 | 0 | 0 | 0 | 0 | 0 | 0 | 0 | 0 | -1.0199 | -1.2144 | -1.4163 | -1.6258 | -1.8184 | -1.995 | -2.1341 | -2.2456 | -2.3778 | -2.5131 | -2.6478 | -2.7846 | -2.9411 | -3.1142 | -3.2999 | -3.4948 | -3.6917 | -3.9056 | -4.1404 | -4.4673 | -4.8477 | -5.1498 | -5.4981 | -5.7928 | -5.9864 | -6.1322 | -6.2998 | -6.6211 | -6.9802 | -7.3357 | -7.698
GHG emissions (embodied in PP) | million mt CO2-eq | 0 | 0 | 0 | 0.000326 | 0 | 0.002608 | 0.00163 | 0.010921 | 0.015485 | 0.059169 | 0.043521 | 0.24711 | 0.72812 | 2.9358 | 3.3239 | 2.0528 | 4.5704 | 1.4836 | 1.7108 | 0 | 0 | 3.5374 | 3.5374 | 3.5374 | 3.5374 | 3.5374 | 3.5374 | 3.5374 | 3.5374 | 3.5378 | 3.5374 | 3.54 | 3.5391 | 3.5484 | 3.5529 | 3.5966 | 3.581 | 3.7845 | 4.2656 | 6.4732 | 6.8613 | 5.5903 | 8.1078 | 5.0211 | 5.2483 | 3.5374 | 3.5374 | 7.0749 | 7.0749 | 7.0749 | 7.0749
Nuclear Upstream
Nuclear Midstream
| Annual Retirements (MW): | 2 2021: 0; 3 2022: 0; 4 2023: 0; 5 2024: 0; 6 2025: 0; 7 2026: 0; 8 2027: 0; 9 2028: 0; 10 2029: 0; 11 2030: 0; 12 2031: 0; 13 2032: 0; 14 2033: 0; 15 2034: 0; 16 2035: 0; 17 2036: 0; 18 2037: 0; 19 2038: 0; 20 2039: 0; 21 2040: 0; 22 2041: 0; 23 2042: 0; 24 2043: 0; 25 2044: 0; 26 2045: 0; 27 2046: 0; 28 2047: 1159; 29 2048: 1164; 30 2049: 0; 30 2050: 0
Nuclear PowerGen | 2020 Operating Capacity - Cumulative Retired Capacity to year T (MW) = "Total Available Capacity (MW)" | 2 2021: 2323; 3 2022: 2351.9474; 4 2023: 2380.8948; 5 2024: 2409.8423; 6 2025: 2438.7897; 7 2026: 2467.7371; 8 2027: 2496.6845; 9 2028: 2525.632; 10 2029: 2554.5794; 11 2030: 2583.5268; 12 2031: 2612.4742; 13 2032: 2641.4216; 14 2033: 2670.3691; 15 2034: 2699.3165; 16 2035: 2728.2639; 17 2036: 2757.2113; 18 2037: 2786.1587; 19 2038: 2815.1062; 20 2039: 2844.0536; 21 2040: 2873.001; 22 2041: 2901.9484; 23 2042: 2930.8959; 24 2043: 2959.8433; 25 2044: 2988.7907; 26 2045: 3017.7381; 27 2046: 3046.6855; 28 2047: 1916.633; 29 2048: 1940.5804; 30 2049: 3133.5278; 30 2050: 3162.4752
(historical pre-2020; user desired post-2020) Operating Capacity | MW | 4577 | 4577 | 4577 | 4577 | 4577 | 4577 | 4577 | 4577 | 4577 | 4577 | 4577 | 4577 | 4577 | 2323 | 2323 | 2323 | 2323 | 2323 | 2323 | 2323 | 2323 | 2351.9474 | 2380.8948 | 2409.8423 | 2438.7897 | 2467.7371 | 2496.6845 | 2525.632 | 2554.5794 | 2583.5268 | 2612.4742 | 2641.4216 | 2670.3691 | 2699.3165 | 2728.2639 | 2757.2113 | 2786.1587 | 2815.1062 | 2844.0536 | 2873.001 | 2901.9484 | 2930.8959 | 2959.8433 | 2988.7907 | 3017.7381 | 3046.6855 | 3075.633 | 3104.5804 | 3133.5278 | 3162.4752 | 3191.4226
Generation | TWh | 35.1755 | 33.2195 | 34.3523 | 35.5938 | 30.2679 | 36.1549 | 31.9586 | 35.7925 | 32.4824 | 31.7638 | 32.2008 | 36.6632 | 18.5074 | 17.9119 | 16.986 | 18.5054 | 18.9076 | 17.9011 | 18.2135 | 18.2135 | 18.2135 | 18.4917 | 18.7699 | 19.0481 | 19.3263 | 19.6044 | 19.8826 | 20.1608 | 20.439 | 20.7172 | 20.9954 | 21.2735 | 21.5517 | 21.8299 | 22.1081 | 22.3863 | 22.6645 | 22.9426 | 23.2208 | 23.499 | 23.7772 | 24.0554 | 24.3336 | 24.6117 | 24.8899 | 25.1681 | 25.4463 | 25.7245 | 26.0027 | 26.2808 | 26.559
Operating Cost | $billion | 0.60037 | 0.56341 | 0.57895 | 0.5961 | 0.50371 | 0.60811 | 0.55061 | 0.6459 | 0.59725 | 0.6037 | 0.62001 | 0.7151 | 0.3668 | 0.35611 | 0.33984 | 0.3808 | 0.39293 | 0.36572 | 0.38436 | 0.38679 | 0.39205 | 0.40345 | 0.41508 | 0.42696 | 0.43909 | 0.45146 | 0.46409 | 0.47698 | 0.49014 | 0.50356 | 0.51726 | 0.53124 | 0.5455 | 0.56006 | 0.5749 | 0.59005 | 0.60551 | 0.62127 | 0.63735 | 0.65375 | 0.67049 | 0.68755 | 0.70496 | 0.72271 | 0.74081 | 0.75928 | 0.77811 | 0.79731 | 0.81688 | 0.83685 | 0.8572
Annual Capital Cost (existing capacity) | $billion | 0.17556 | 0.1658 | 0.17145 | 0.17765 | 0.15107 | 0.18352 | 0.16719 | 0.1973 | 0.18357 | 0.18668 | 0.19292 | 0.22389 | 0.11555 | 0.11289 | 0.1084 | 0.12221 | 0.12689 | 0.11886 | 0.12568 | 0.12189 | 0.1191 | 0.11815 | 0.11718 | 0.11619 | 0.11519 | 0.11417 | 0.11314 | 0.11448 | 0.11581 | 0.11714 | 0.11847 | 0.11978 | 0.12109 | 0.1224 | 0.1237 | 0.12499 | 0.12628 | 0.12756 | 0.12883 | 0.1301 | 0.13136 | 0.13262 | 0.13387 | 0.13512 | 0.13636 | 0.13759 | 0.13882 | 0.14004 | 0.14126 | 0.14247 | 0.14367
Fuel Costs | $billion | 0.20625 | 0.19256 | 0.19686 | 0.20164 | 0.16952 | 0.20362 | 0.18345 | 0.21415 | 0.19703 | 0.19817 | 0.2025 | 0.23239 | 0.1186 | 0.11456 | 0.10877 | 0.12127 | 0.12451 | 0.11528 | 0.12056 | 0.12071 | 0.12173 | 0.12464 | 0.12759 | 0.13058 | 0.13362 | 0.13669 | 0.13981 | 0.14297 | 0.14617 | 0.14942 | 0.15271 | 0.15605 | 0.15943 | 0.16286 | 0.16634 | 0.16986 | 0.17344 | 0.17706 | 0.18072 | 0.18444 | 0.18821 | 0.19203 | 0.1959 | 0.19982 | 0.2038 | 0.20783 | 0.21191 | 0.21605 | 0.22024 | 0.22448 | 0.22879
Energy Revenues | $billion | 2.3545 | 2.2776 | 2.1294 | 2.682 | 2.3962 | 3.4656 | 2.756 | 3.1373 | 3.295 | 2.2497 | 2.358 | 2.5863 | 1.1289 | 1.2129 | 1.2343 | 1.1079 | 1.2114 | 1.1195 | 1.1693 | 1.1855 | 1.2366 | 1.265 | 1.2959 | 1.3365 | 1.3818 | 1.4413 | 1.4853 | 1.5357 | 1.5842 | 1.6354 | 1.6879 | 1.7444 | 1.795 | 1.8458 | 1.8978 | 1.9539 | 2.0192 | 2.0842 | 2.1569 | 2.2315 | 2.304 | 2.3765 | 2.4498 | 2.5269 | 2.6084 | 2.6925 | 2.7731 | 2.8651 | 3.0004 | 3.1133 | 3.2104
Capacity Revenues | $billion | 0 | 0 | 0 | 0 | 0 | 0 | 0 | 0.19832 | 0.20157 | 0.23328 | 0.16288 | 0.1684 | 0.16222 | 0.071195 | 0.079034 | 0.084811 | 0.069875 | 0.074781 | 0.072995 | 0.074933 | 0.075971 | 0.077501 | 0.07918 | 0.08145 | 0.083995 | 0.087389 | 0.089842 | 0.09267 | 0.095378 | 0.098235 | 0.10117 | 0.10433 | 0.10713 | 0.10994 | 0.11281 | 0.11592 | 0.11957 | 0.12319 | 0.12725 | 0.13142 | 0.13545 | 0.13948 | 0.14354 | 0.14781 | 0.15234 | 0.157 | 0.16146 | 0.16656 | 0.17417 | 0.18046 | 0.18583
New capacity | MW | 0 | 0 | 0 | 0 | 0 | 0 | 0 | 0 | 0 | 0 | 0 | 0 | 0 | 0 | 0 | 0 | 0 | 0 | 0 | 0 | 0 | 28.9474 | 28.9474 | 28.9474 | 28.9474 | 28.9474 | 28.9474 | 28.9474 | 28.9474 | 28.9474 | 28.9474 | 28.9474 | 28.9474 | 28.9474 | 28.9474 | 28.9474 | 28.9474 | 28.9474 | 28.9474 | 28.9474 | 28.9474 | 28.9474 | 28.9474 | 28.9474 | 28.9474 | 28.9474 | 28.9474 | 1187.9474 | 1192.9474 | 28.9474 | 28.9474
GAP due to annual new cap limit | TWh | 2 2021: 0; 3 2022: 0; 4 2023: 0; 5 2024: 0; 6 2025: 0; 7 2026: 0; 8 2027: 0; 9 2028: 0; 10 2029: 0; 11 2030: 0; 12 2031: 0; 13 2032: 0; 14 2033: 0; 15 2034: 0; 16 2035: 0; 17 2036: 0; 18 2037: 0; 19 2038: 0; 20 2039: 0; 21 2040: 0; 22 2041: 0; 23 2042: 0; 24 2043: 0; 25 2044: 0; 26 2045: 0; 27 2046: 0; 28 2047: 0; 29 2048: 0; 30 2049: 0; 30 2050: 0
CAPEX (new capacity) | $billion | 0 | 0 | 0 | 0 | 0 | 0 | 0 | 0 | 0 | 0 | 0 | 0 | 0 | 0 | 0 | 0.032879 | 0.066438 | 0.10153 | 0.13868 | 0.17582 | 0.21399 | 0.21706 | 0.22013 | 0.22325 | 0.22643 | 0.22962 | 0.23285 | 0.23598 | 0.23929 | 0.24253 | 0.24558 | 0.24869 | 0.25176 | 0.25486 | 0.25821 | 0.26152 | 0.26449 | 0.2679 | 0.2712 | 0.27437 | 0.27746 | 2.1566 | 4.0874 | 4.1374 | 4.1872 | 4.191 | 4.1863 | 2.173 | 0.10176 | 0.051487 | 0
0
0
|  | 0 | 0
|  | 0 | 0 | 0
|  | 0 | 0 | 0 | 0
|  | 0 | 0 | 0 | 0 | 0
|  | 0 | 0 | 0 | 0 | 0 | 0
|  |  | 0 | 0 | 0 | 0 | 0 | 0
|  |  |  | 0 | 0 | 0 | 0 | 0 | 0
[5 empty] | 0 | 0 | 0 | 0 | 0 | 0
[6 empty] | 0 | 0 | 0 | 0 | 0 | 0
[7 empty] | 0 | 0 | 0 | 0 | 0 | 0
[8 empty] | 0 | 0 | 0 | 0 | 0 | 0
[9 empty] | 0 | 0 | 0 | 0 | 0 | 0
[10 empty] | 0 | 0 | 0 | 0 | 0 | 0
[11 empty] | 0 | 0 | 0 | 0 | 0 | 0
[12 empty] | 0 | 0 | 0 | 0 | 0 | 0
[13 empty] | 0 | 0 | 0 | 0 | 0 | 0
[14 empty] | 0 | 0 | 0 | 0 | 0 | 0
[15 empty] | 0 | 0 | 0 | 0 | 0 | 0
[16 empty] | 0 | 0 | 0 | 0 | 0 | 0
[17 empty] | 0.032879 | 0.033219 | 0.033845 | 0.034669 | 0.035164 | 0.035664
[18 empty] | 0.033219 | 0.033845 | 0.034669 | 0.035164 | 0.035664 | 0.036176
[19 empty] | 0.033845 | 0.034669 | 0.035164 | 0.035664 | 0.036176 | 0.036689
[20 empty] | 0.034669 | 0.035164 | 0.035664 | 0.036176 | 0.036689 | 0.037208
[21 empty] | 0.035164 | 0.035664 | 0.036176 | 0.036689 | 0.037208 | 0.037739
[22 empty] | 0.035664 | 0.036176 | 0.036689 | 0.037208 | 0.037739 | 0.038271
[23 empty] | 0.036176 | 0.036689 | 0.037208 | 0.037739 | 0.038271 | 0.038809
[24 empty] | 0.036689 | 0.037208 | 0.037739 | 0.038271 | 0.038809 | 0.039331
[25 empty] | 0.037208 | 0.037739 | 0.038271 | 0.038809 | 0.039331 | 0.039881
[26 empty] | 0.037739 | 0.038271 | 0.038809 | 0.039331 | 0.039881 | 0.040421
[27 empty] | 0.038271 | 0.038809 | 0.039331 | 0.039881 | 0.040421 | 0.04093
[28 empty] | 0.038809 | 0.039331 | 0.039881 | 0.040421 | 0.04093 | 0.041449
[29 empty] | 0.039331 | 0.039881 | 0.040421 | 0.04093 | 0.041449 | 0.04196
[30 empty] | 0.039881 | 0.040421 | 0.04093 | 0.041449 | 0.04196 | 0.042476
[31 empty] | 0.040421 | 0.04093 | 0.041449 | 0.04196 | 0.042476 | 0.043035
[32 empty] | 0.04093 | 0.041449 | 0.04196 | 0.042476 | 0.043035 | 0.043587
[33 empty] | 0.041449 | 0.04196 | 0.042476 | 0.043035 | 0.043587 | 0.044082
[34 empty] | 0.04196 | 0.042476 | 0.043035 | 0.043587 | 0.044082 | 0.044649
[35 empty] | 0.042476 | 0.043035 | 0.043587 | 0.044082 | 0.044649 | 0.045201
[36 empty] | 0.043035 | 0.043587 | 0.044082 | 0.044649 | 0.045201 | 0.045728
[37 empty] | 0.043587 | 0.044082 | 0.044649 | 0.045201 | 0.045728 | 0.046244
[38 empty] | 0.044082 | 0.044649 | 0.045201 | 0.045728 | 0.046244 | 0.046845
[39 empty] | 0.044649 | 0.045201 | 0.045728 | 0.046244 | 0.046845 | 0.047391
[40 empty] | 0.045201 | 0.045728 | 0.046244 | 0.046845 | 0.047391 | 0.047971
[41 empty] | 0.045728 | 0.046244 | 0.046845 | 0.047391 | 0.047971 | 0.048548
[42 empty] | 0.046244 | 0.046845 | 0.047391 | 0.047971 | 0.048548 | 0.049162
[43 empty] | 1.9224 | 1.9448 | 1.9686 | 1.9923 | 2.0175 | 2.0392
[44 empty] | 1.953 | 1.9769 | 2.0007 | 2.026 | 2.0478 | 2.0724
[45 empty] | 0.047971 | 0.048548 | 0.049162 | 0.04969 | 0.050288 | 0.050881
[46 empty] | 0.048548 | 0.049162 | 0.04969 | 0.050288 | 0.050881 | 0.051487
Debt | $billion | 0 | 0 | 0 | 0 | 0 | 0 | 0 | 0 | 0 | 0 | 0 | 0 | 0 | 0 | 0 | 0.013152 | 0.026575 | 0.040614 | 0.055471 | 0.070327 | 0.085594 | 0.086822 | 0.088053 | 0.089299 | 0.090573 | 0.09185 | 0.093142 | 0.094394 | 0.095716 | 0.09701 | 0.098231 | 0.099478 | 0.1007 | 0.10194 | 0.10328 | 0.10461 | 0.1058 | 0.10716 | 0.10848 | 0.10975 | 0.11098 | 0.86266 | 1.635 | 1.655 | 1.6749 | 1.6764 | 1.6745 | 0.86919 | 0.040705 | 0.020595 | 0
Equity | $billion | 0 | 0 | 0 | 0 | 0 | 0 | 0 | 0 | 0 | 0 | 0 | 0 | 0 | 0 | 0 | 0.019727 | 0.039863 | 0.060921 | 0.083206 | 0.10549 | 0.12839 | 0.13023 | 0.13208 | 0.13395 | 0.13586 | 0.13777 | 0.13971 | 0.14159 | 0.14357 | 0.14552 | 0.14735 | 0.14922 | 0.15106 | 0.15291 | 0.15493 | 0.15691 | 0.15869 | 0.16074 | 0.16272 | 0.16462 | 0.16648 | 1.294 | 2.4524 | 2.4825 | 2.5123 | 2.5146 | 2.5118 | 1.3038 | 0.061057 | 0.030892 | 0
Principal | $billion | 0 | 0 | 0 | 0 | 0 | 0 | 0 | 0 | 0 | 0 | 0 | 0 | 0 | 0 | 0 | 0 | 0 | 0 | 0 | 0 | 0 | -0.0038804 | -0.0080075 | -0.012396 | -0.017057 | -0.021997 | -0.02723 | -0.032771 | -0.038635 | -0.044838 | -0.051396 | -0.058326 | -0.065646 | -0.073372 | -0.081525 | -0.090125 | -0.091409 | -0.092689 | -0.093958 | -0.095222 | -0.09649 | -0.097762 | -0.099037 | -0.10032 | -0.1016 | -0.10288 | -0.10417 | -0.32448 | -0.55876 | -0.58154 | -0.60535 | -0.6245 | -0.64444 | -0.66521 | -0.68684 | -0.70938 | -0.73286 | -0.75734 | -0.78285 | -0.80945 | -0.83719 | -0.86611 | -0.45695 | -0.021087 | -0.010853 | 0
|  | 0 | 0 | 0 | 0 | 0 | 0 | 0 | 0 | 0 | 0 | 0 | 0 | 0 | 0 | 0
|  |  | 0 | 0 | 0 | 0 | 0 | 0 | 0 | 0 | 0 | 0 | 0 | 0 | 0 | 0 | 0
|  |  |  | 0 | 0 | 0 | 0 | 0 | 0 | 0 | 0 | 0 | 0 | 0 | 0 | 0 | 0 | 0
[5 empty] | 0 | 0 | 0 | 0 | 0 | 0 | 0 | 0 | 0 | 0 | 0 | 0 | 0 | 0 | 0
[6 empty] | 0 | 0 | 0 | 0 | 0 | 0 | 0 | 0 | 0 | 0 | 0 | 0 | 0 | 0 | 0
[7 empty] | 0 | 0 | 0 | 0 | 0 | 0 | 0 | 0 | 0 | 0 | 0 | 0 | 0 | 0 | 0
[8 empty] | 0 | 0 | 0 | 0 | 0 | 0 | 0 | 0 | 0 | 0 | 0 | 0 | 0 | 0 | 0
[9 empty] | 0 | 0 | 0 | 0 | 0 | 0 | 0 | 0 | 0 | 0 | 0 | 0 | 0 | 0 | 0
[10 empty] | 0 | 0 | 0 | 0 | 0 | 0 | 0 | 0 | 0 | 0 | 0 | 0 | 0 | 0 | 0
[11 empty] | 0 | 0 | 0 | 0 | 0 | 0 | 0 | 0 | 0 | 0 | 0 | 0 | 0 | 0 | 0
[12 empty] | 0 | 0 | 0 | 0 | 0 | 0 | 0 | 0 | 0 | 0 | 0 | 0 | 0 | 0 | 0
[13 empty] | 0 | 0 | 0 | 0 | 0 | 0 | 0 | 0 | 0 | 0 | 0 | 0 | 0 | 0 | 0
[14 empty] | 0 | 0 | 0 | 0 | 0 | 0 | 0 | 0 | 0 | 0 | 0 | 0 | 0 | 0 | 0
[15 empty] | 0 | 0 | 0 | 0 | 0 | 0 | 0 | 0 | 0 | 0 | 0 | 0 | 0 | 0 | 0
[16 empty] | 0 | 0 | 0 | 0 | 0 | 0 | 0 | 0 | 0 | 0 | 0 | 0 | 0 | 0 | 0
[17 empty] | 0 | 0 | 0 | 0 | 0 | 0 | 0 | 0 | 0 | 0 | 0 | 0 | 0 | 0 | 0
[18 empty] | 0 | 0 | 0 | 0 | 0 | 0 | 0 | 0 | 0 | 0 | 0 | 0 | 0 | 0 | 0
[19 empty] | 0 | 0 | 0 | 0 | 0 | 0 | 0 | 0 | 0 | 0 | 0 | 0 | 0 | 0 | 0
[20 empty] | 0 | 0 | 0 | 0 | 0 | 0 | 0 | 0 | 0 | 0 | 0 | 0 | 0 | 0 | 0
[21 empty] | 0 | 0 | 0 | 0 | 0 | 0 | 0 | 0 | 0 | 0 | 0 | 0 | 0 | 0 | 0
[22 empty] | 0 | 0 | 0 | 0 | 0 | 0 | 0 | 0 | 0 | 0 | 0 | 0 | 0 | 0 | 0
[23 empty] | -0.0038804 | -0.0040648 | -0.0042578 | -0.0044601 | -0.0046719 | -0.0048939 | -0.0051263 | -0.0053698 | -0.0056249 | -0.0058921 | -0.0061719 | -0.0064651 | -0.0067722 | -0.0070939 | -0.0074308
[24 empty] | -0.0039427 | -0.00413 | -0.0043262 | -0.0045317 | -0.0047469 | -0.0049724 | -0.0052086 | -0.005456 | -0.0057152 | -0.0059866 | -0.006271 | -0.0065689 | -0.0068809 | -0.0072077 | -0.0075501
[25 empty] | -0.0040083 | -0.0041987 | -0.0043981 | -0.004607 | -0.0048258 | -0.0050551 | -0.0052952 | -0.0055467 | -0.0058102 | -0.0060861 | -0.0063752 | -0.0066781 | -0.0069953 | -0.0073275 | -0.0076756
[26 empty] | -0.0040718 | -0.0042652 | -0.0044678 | -0.00468 | -0.0049023 | -0.0051352 | -0.0053791 | -0.0056346 | -0.0059022 | -0.0061826 | -0.0064763 | -0.0067839 | -0.0071061 | -0.0074437 | -0.0077972
[27 empty] | -0.0041298 | -0.0043259 | -0.0045314 | -0.0047466 | -0.0049721 | -0.0052083 | -0.0054557 | -0.0057148 | -0.0059863 | -0.0062706 | -0.0065685 | -0.0068805 | -0.0072073 | -0.0075497 | -0.0079083
[28 empty] | -0.0041884 | -0.0043874 | -0.0045958 | -0.0048141 | -0.0050428 | -0.0052823 | -0.0055332 | -0.005796 | -0.0060714 | -0.0063597 | -0.0066618 | -0.0069783 | -0.0073097 | -0.0076569 | -0.0080206
[29 empty] | -0.0042478 | -0.0044496 | -0.004661 | -0.0048824 | -0.0051143 | -0.0053572 | -0.0056117 | -0.0058782 | -0.0061575 | -0.0064499 | -0.0067563 | -0.0070772 | -0.0074134 | -0.0077655 | -0.0081344
[30 empty] | -0.0043074 | -0.004512 | -0.0047264 | -0.0049509 | -0.005186 | -0.0054324 | -0.0056904 | -0.0059607 | -0.0062438 | -0.0065404 | -0.0068511 | -0.0071765 | -0.0075174 | -0.0078745 | -0.0082485
[31 empty] | -0.0043677 | -0.0045752 | -0.0047925 | -0.0050202 | -0.0052586 | -0.0055084 | -0.0057701 | -0.0060441 | -0.0063312 | -0.006632 | -0.006947 | -0.007277 | -0.0076226 | -0.0079847 | -0.008364
[32 empty] | -0.0044284 | -0.0046388 | -0.0048591 | -0.0050899 | -0.0053317 | -0.005585 | -0.0058502 | -0.0061281 | -0.0064192 | -0.0067241 | -0.0070435 | -0.0073781 | -0.0077285 | -0.0080957 | -0.0084802
[33 empty] | -0.0044887 | -0.0047019 | -0.0049253 | -0.0051592 | -0.0054043 | -0.005661 | -0.0059299 | -0.0062115 | -0.0065066 | -0.0068156 | -0.0071394 | -0.0074785 | -0.0078337 | -0.0082058 | -0.0085956
[34 empty] | -0.0045487 | -0.0047648 | -0.0049911 | -0.0052282 | -0.0054765 | -0.0057367 | -0.0060092 | -0.0062946 | -0.0065936 | -0.0069068 | -0.0072349 | -0.0075785 | -0.0079385 | -0.0083156 | -0.0087106
[35 empty] | -0.0046083 | -0.0048271 | -0.0050564 | -0.0052966 | -0.0055482 | -0.0058117 | -0.0060878 | -0.006377 | -0.0066799 | -0.0069972 | -0.0073295 | -0.0076777 | -0.0080424 | -0.0084244 | -0.0088246
[36 empty] | -0.0046677 | -0.0048894 | -0.0051216 | -0.0053649 | -0.0056197 | -0.0058867 | -0.0061663 | -0.0064592 | -0.006766 | -0.0070874 | -0.007424 | -0.0077767 | -0.0081461 | -0.008533 | -0.0089383
[37 empty] | -0.0047272 | -0.0049518 | -0.005187 | -0.0054334 | -0.0056915 | -0.0059618 | -0.006245 | -0.0065416 | -0.0068523 | -0.0071778 | -0.0075188 | -0.0078759 | -0.00825 | -0.0086419 | -0.0090524
[38 empty] | -0.004787 | -0.0050144 | -0.0052526 | -0.0055021 | -0.0057634 | -0.0060372 | -0.006324 | -0.0066244 | -0.006939 | -0.0072686 | -0.0076139 | -0.0079755 | -0.0083544 | -0.0087512 | -0.0091669
[39 empty] | -0.0048466 | -0.0050768 | -0.0053179 | -0.0055705 | -0.0058351 | -0.0061123 | -0.0064026 | -0.0067068 | -0.0070253 | -0.007359 | -0.0077086 | -0.0080747 | -0.0084583 | -0.0088601 | -0.0092809
[40 empty] | -0.004907 | -0.0051401 | -0.0053843 | -0.00564 | -0.0059079 | -0.0061885 | -0.0064825 | -0.0067904 | -0.007113 | -0.0074508 | -0.0078047 | -0.0081755 | -0.0085638 | -0.0089706 | -0.0093967
[41 empty] | -0.0049682 | -0.0052042 | -0.0054514 | -0.0057104 | -0.0059816 | -0.0062657 | -0.0065634 | -0.0068751 | -0.0072017 | -0.0075438 | -0.0079021 | -0.0082774 | -0.0086706 | -0.0090825 | -0.0095139
[42 empty] | -0.0050297 | -0.0052686 | -0.0055188 | -0.005781 | -0.0060556 | -0.0063432 | -0.0066445 | -0.0069601 | -0.0072907 | -0.007637 | -0.0079998 | -0.0083798 | -0.0087778 | -0.0091948 | -0.0096315
[43 empty] | -0.0050903 | -0.005332 | -0.0055853 | -0.0058506 | -0.0061285 | -0.0064196 | -0.0067246 | -0.007044 | -0.0073786 | -0.007729 | -0.0080962 | -0.0084807 | -0.0088836 | -0.0093055 | -0.0097476
[44 empty] | -0.0051518 | -0.0053965 | -0.0056528 | -0.0059213 | -0.0062026 | -0.0064972 | -0.0068059 | -0.0071291 | -0.0074678 | -0.0078225 | -0.0081941 | -0.0085833 | -0.008991 | -0.009418 | -0.0098654
[45 empty] | -0.0052143 | -0.005462 | -0.0057214 | -0.0059932 | -0.0062779 | -0.0065761 | -0.0068884 | -0.0072156 | -0.0075584 | -0.0079174 | -0.0082935 | -0.0086874 | -0.0091 | -0.0095323 | -0.0099851
[46 empty] | -0.005277 | -0.0055277 | -0.0057903 | -0.0060653 | -0.0063534 | -0.0066552 | -0.0069713 | -0.0073024 | -0.0076493 | -0.0080127 | -0.0083933 | -0.0087919 | -0.0092095 | -0.009647 | -0.010105
[47 empty] | -0.0053403 | -0.0055939 | -0.0058596 | -0.006138 | -0.0064295 | -0.0067349 | -0.0070548 | -0.0073899 | -0.007741 | -0.0081087 | -0.0084938 | -0.0088973 | -0.0093199 | -0.0097626 | -0.010226
[48 empty] | -0.0054051 | -0.0056619 | -0.0059308 | -0.0062125 | -0.0065076 | -0.0068167 | -0.0071405 | -0.0074797 | -0.007835 | -0.0082071 | -0.008597 | -0.0090053 | -0.0094331 | -0.0098812 | -0.010351
[49 empty] | -0.22449 | -0.23515 | -0.24632 | -0.25802 | -0.27028 | -0.28311 | -0.29656 | -0.31065 | -0.32541 | -0.34086 | -0.35705 | -0.37401 | -0.39178 | -0.41039 | -0.42988
[50 empty] | -0.22811 | -0.23895 | -0.2503 | -0.26219 | -0.27464 | -0.28769 | -0.30135 | -0.31567 | -0.33066 | -0.34637 | -0.36282 | -0.38005 | -0.3981 | -0.41701 | -0.43682
[51 empty] | -0.0056012 | -0.0058672 | -0.0061459 | -0.0064379 | -0.0067437 | -0.007064 | -0.0073995 | -0.007751 | -0.0081192 | -0.0085048 | -0.0089088 | -0.009332 | -0.0097753 | -0.01024 | -0.010726
[52 empty] | -0.0056676 | -0.0059368 | -0.0062188 | -0.0065142 | -0.0068236 | -0.0071478 | -0.0074873 | -0.0078429 | -0.0082155 | -0.0086057 | -0.0090145 | -0.0094426 | -0.0098912 | -0.010361 | -0.010853
Interest | $billion | 0 | 0 | 0 | 0 | 0 | 0 | 0 | 0 | 0 | 0 | 0 | 0 | 0 | 0 | 0 | 0 | 0 | 0 | 0 | 0 | 0 | -0.0039034 | -0.0076851 | -0.011337 | -0.014844 | -0.018188 | -0.021356 | -0.024335 | -0.027112 | -0.02967 | -0.031995 | -0.034069 | -0.035874 | -0.037391 | -0.038601 | -0.039484 | -0.040018 | -0.040551 | -0.041085 | -0.041619 | -0.042156 | -0.042693 | -0.043231 | -0.043772 | -0.044315 | -0.044861 | -0.045411 | -0.26628 | -0.48032 | -0.45942 | -0.43749 | -0.40874 | -0.37908 | -0.34847 | -0.31687 | -0.28424 | -0.25055 | -0.21574 | -0.17976 | -0.14258 | -0.10413 | -0.064363 | -0.023222 | -0.0015172 | -0.00051552 | 0
|  | 0 | 0 | 0 | 0 | 0 | 0 | 0 | 0 | 0 | 0 | 0 | 0 | 0 | 0 | 0
|  |  | 0 | 0 | 0 | 0 | 0 | 0 | 0 | 0 | 0 | 0 | 0 | 0 | 0 | 0 | 0
|  |  |  | 0 | 0 | 0 | 0 | 0 | 0 | 0 | 0 | 0 | 0 | 0 | 0 | 0 | 0 | 0
[5 empty] | 0 | 0 | 0 | 0 | 0 | 0 | 0 | 0 | 0 | 0 | 0 | 0 | 0 | 0 | 0
[6 empty] | 0 | 0 | 0 | 0 | 0 | 0 | 0 | 0 | 0 | 0 | 0 | 0 | 0 | 0 | 0
[7 empty] | 0 | 0 | 0 | 0 | 0 | 0 | 0 | 0 | 0 | 0 | 0 | 0 | 0 | 0 | 0
[8 empty] | 0 | 0 | 0 | 0 | 0 | 0 | 0 | 0 | 0 | 0 | 0 | 0 | 0 | 0 | 0
[9 empty] | 0 | 0 | 0 | 0 | 0 | 0 | 0 | 0 | 0 | 0 | 0 | 0 | 0 | 0 | 0
[10 empty] | 0 | 0 | 0 | 0 | 0 | 0 | 0 | 0 | 0 | 0 | 0 | 0 | 0 | 0 | 0
[11 empty] | 0 | 0 | 0 | 0 | 0 | 0 | 0 | 0 | 0 | 0 | 0 | 0 | 0 | 0 | 0
[12 empty] | 0 | 0 | 0 | 0 | 0 | 0 | 0 | 0 | 0 | 0 | 0 | 0 | 0 | 0 | 0
[13 empty] | 0 | 0 | 0 | 0 | 0 | 0 | 0 | 0 | 0 | 0 | 0 | 0 | 0 | 0 | 0
[14 empty] | 0 | 0 | 0 | 0 | 0 | 0 | 0 | 0 | 0 | 0 | 0 | 0 | 0 | 0 | 0
[15 empty] | 0 | 0 | 0 | 0 | 0 | 0 | 0 | 0 | 0 | 0 | 0 | 0 | 0 | 0 | 0
[16 empty] | 0 | 0 | 0 | 0 | 0 | 0 | 0 | 0 | 0 | 0 | 0 | 0 | 0 | 0 | 0
[17 empty] | 0 | 0 | 0 | 0 | 0 | 0 | 0 | 0 | 0 | 0 | 0 | 0 | 0 | 0 | 0
[18 empty] | 0 | 0 | 0 | 0 | 0 | 0 | 0 | 0 | 0 | 0 | 0 | 0 | 0 | 0 | 0
[19 empty] | 0 | 0 | 0 | 0 | 0 | 0 | 0 | 0 | 0 | 0 | 0 | 0 | 0 | 0 | 0
[20 empty] | 0 | 0 | 0 | 0 | 0 | 0 | 0 | 0 | 0 | 0 | 0 | 0 | 0 | 0 | 0
[21 empty] | 0 | 0 | 0 | 0 | 0 | 0 | 0 | 0 | 0 | 0 | 0 | 0 | 0 | 0 | 0
[22 empty] | 0 | 0 | 0 | 0 | 0 | 0 | 0 | 0 | 0 | 0 | 0 | 0 | 0 | 0 | 0
[23 empty] | -0.0039034 | -0.003719 | -0.003526 | -0.0033237 | -0.0031119 | -0.0028899 | -0.0026575 | -0.002414 | -0.0021589 | -0.0018917 | -0.0016119 | -0.0013187 | -0.0010116 | -0.00068992 | -0.00035297
[24 empty] | -0.003966 | -0.0037787 | -0.0035826 | -0.0033771 | -0.0031618 | -0.0029363 | -0.0027001 | -0.0024527 | -0.0021936 | -0.0019221 | -0.0016377 | -0.0013399 | -0.0010278 | -0.000701 | -0.00035863
[25 empty] | -0.0040319 | -0.0038415 | -0.0036421 | -0.0034332 | -0.0032144 | -0.0029851 | -0.002745 | -0.0024935 | -0.00223 | -0.001954 | -0.001665 | -0.0013621 | -0.0010449 | -0.00071265 | -0.00036459
[26 empty] | -0.0040958 | -0.0039024 | -0.0036998 | -0.0034876 | -0.0032653 | -0.0030324 | -0.0027885 | -0.002533 | -0.0022654 | -0.001985 | -0.0016913 | -0.0013837 | -0.0010615 | -0.00072394 | -0.00037037
[27 empty] | -0.0041542 | -0.003958 | -0.0037525 | -0.0035373 | -0.0033118 | -0.0030756 | -0.0028282 | -0.0025691 | -0.0022976 | -0.0020133 | -0.0017154 | -0.0014034 | -0.0010766 | -0.00073425 | -0.00037564
[28 empty] | -0.0042132 | -0.0040142 | -0.0038058 | -0.0035875 | -0.0033589 | -0.0031193 | -0.0028684 | -0.0026056 | -0.0023303 | -0.0020419 | -0.0017398 | -0.0014234 | -0.0010919 | -0.00074469 | -0.00038098
[29 empty] | -0.0042729 | -0.0040712 | -0.0038598 | -0.0036384 | -0.0034065 | -0.0031636 | -0.0029091 | -0.0026425 | -0.0023633 | -0.0020708 | -0.0017645 | -0.0014436 | -0.0011074 | -0.00075525 | -0.00038638
[30 empty] | -0.0043329 | -0.0041283 | -0.003914 | -0.0036894 | -0.0034543 | -0.0032079 | -0.0029499 | -0.0026796 | -0.0023965 | -0.0020999 | -0.0017892 | -0.0014638 | -0.0011229 | -0.00076584 | -0.0003918
[31 empty] | -0.0043935 | -0.0041861 | -0.0039687 | -0.0037411 | -0.0035026 | -0.0032529 | -0.0029912 | -0.0027171 | -0.00243 | -0.0021293 | -0.0018143 | -0.0014843 | -0.0011386 | -0.00077656 | -0.00039729
[32 empty] | -0.0044546 | -0.0042442 | -0.0040239 | -0.0037931 | -0.0035513 | -0.0032981 | -0.0030328 | -0.0027549 | -0.0024638 | -0.0021589 | -0.0018395 | -0.0015049 | -0.0011545 | -0.00078735 | -0.00040281
[33 empty] | -0.0045152 | -0.004302 | -0.0040787 | -0.0038447 | -0.0035996 | -0.0033429 | -0.003074 | -0.0027924 | -0.0024973 | -0.0021883 | -0.0018645 | -0.0015254 | -0.0011702 | -0.00079807 | -0.00040829
[34 empty] | -0.0045756 | -0.0043595 | -0.0041332 | -0.0038961 | -0.0036478 | -0.0033876 | -0.0031152 | -0.0028297 | -0.0025307 | -0.0022175 | -0.0018895 | -0.0015458 | -0.0011858 | -0.00080874 | -0.00041375
[35 empty] | -0.0046355 | -0.0044166 | -0.0041873 | -0.0039471 | -0.0036955 | -0.003432 | -0.0031559 | -0.0028667 | -0.0025638 | -0.0022465 | -0.0019142 | -0.001566 | -0.0012013 | -0.00081933 | -0.00041917
[36 empty] | -0.0046952 | -0.0044735 | -0.0042413 | -0.003998 | -0.0037432 | -0.0034762 | -0.0031966 | -0.0029037 | -0.0025969 | -0.0022755 | -0.0019389 | -0.0015862 | -0.0012168 | -0.00082989 | -0.00042457
[37 empty] | -0.0047552 | -0.0045306 | -0.0042954 | -0.004049 | -0.0037909 | -0.0035206 | -0.0032374 | -0.0029408 | -0.00263 | -0.0023046 | -0.0019636 | -0.0016065 | -0.0012324 | -0.00084048 | -0.00042999
[38 empty] | -0.0048153 | -0.0045879 | -0.0043497 | -0.0041002 | -0.0038389 | -0.0035651 | -0.0032784 | -0.002978 | -0.0026633 | -0.0023337 | -0.0019884 | -0.0016268 | -0.0012479 | -0.00085111 | -0.00043543
[39 empty] | -0.0048752 | -0.004645 | -0.0044038 | -0.0041512 | -0.0038866 | -0.0036095 | -0.0033191 | -0.003015 | -0.0026964 | -0.0023627 | -0.0020132 | -0.001647 | -0.0012635 | -0.0008617 | -0.00044084
[40 empty] | -0.004936 | -0.0047029 | -0.0044588 | -0.004203 | -0.0039351 | -0.0036545 | -0.0033605 | -0.0030526 | -0.0027301 | -0.0023922 | -0.0020383 | -0.0016676 | -0.0012792 | -0.00087244 | -0.00044634
[41 empty] | -0.0049976 | -0.0047616 | -0.0045144 | -0.0042554 | -0.0039842 | -0.0037001 | -0.0034024 | -0.0030907 | -0.0027641 | -0.002422 | -0.0020637 | -0.0016884 | -0.0012952 | -0.00088333 | -0.00045191
[42 empty] | -0.0050594 | -0.0048204 | -0.0045702 | -0.004308 | -0.0040334 | -0.0037458 | -0.0034445 | -0.0031289 | -0.0027983 | -0.002452 | -0.0020892 | -0.0017092 | -0.0013112 | -0.00089425 | -0.0004575
[43 empty] | -0.0051203 | -0.0048785 | -0.0046253 | -0.00436 | -0.004082 | -0.0037909 | -0.003486 | -0.0031666 | -0.002832 | -0.0024815 | -0.0021144 | -0.0017298 | -0.001327 | -0.00090502 | -0.00046301
[44 empty] | -0.0051822 | -0.0049375 | -0.0046812 | -0.0044127 | -0.0041314 | -0.0038368 | -0.0035282 | -0.0032049 | -0.0028662 | -0.0025115 | -0.00214 | -0.0017507 | -0.001343 | -0.00091596 | -0.00046861
[45 empty] | -0.0052451 | -0.0049974 | -0.004738 | -0.0044662 | -0.0041815 | -0.0038833 | -0.003571 | -0.0032438 | -0.002901 | -0.002542 | -0.0021659 | -0.001772 | -0.0013593 | -0.00092708 | -0.00047429
[46 empty] | -0.0053082 | -0.0050575 | -0.004795 | -0.0045199 | -0.0042318 | -0.00393 | -0.0036139 | -0.0032828 | -0.0029359 | -0.0025726 | -0.002192 | -0.0017933 | -0.0013757 | -0.00093823 | -0.00048
[47 empty] | -0.0053718 | -0.0051181 | -0.0048524 | -0.0045741 | -0.0042825 | -0.0039771 | -0.0036572 | -0.0033221 | -0.0029711 | -0.0026034 | -0.0022182 | -0.0018148 | -0.0013922 | -0.00094947 | -0.00048575
[48 empty] | -0.005437 | -0.0051803 | -0.0049114 | -0.0046296 | -0.0043346 | -0.0040254 | -0.0037016 | -0.0033625 | -0.0030072 | -0.002635 | -0.0022452 | -0.0018368 | -0.0014091 | -0.000961 | -0.00049165
[49 empty] | -0.22581 | -0.21515 | -0.20398 | -0.19228 | -0.18002 | -0.16719 | -0.15374 | -0.13965 | -0.1249 | -0.10944 | -0.093248 | -0.076288 | -0.058522 | -0.039913 | -0.020419
[50 empty] | -0.22946 | -0.21862 | -0.20727 | -0.19538 | -0.18293 | -0.16989 | -0.15622 | -0.14191 | -0.12691 | -0.11121 | -0.094754 | -0.07752 | -0.059467 | -0.040557 | -0.020749
[51 empty] | -0.0056343 | -0.0053682 | -0.0050895 | -0.0047976 | -0.0044918 | -0.0041715 | -0.0038359 | -0.0034844 | -0.0031163 | -0.0027306 | -0.0023266 | -0.0019035 | -0.0014602 | -0.00099586 | -0.00050948
[52 empty] | -0.0057011 | -0.0054319 | -0.0051499 | -0.0048545 | -0.004545 | -0.0042209 | -0.0038814 | -0.0035258 | -0.0031532 | -0.002763 | -0.0023542 | -0.001926 | -0.0014775 | -0.0010077 | -0.00051552
Depreciation | $billion | 0 | 0 | 0 | 0 | 0 | 0 | 0 | 0 | 0 | 0 | 0 | 0 | 0 | 0 | 0 | 0 | 0 | 0 | 0 | 0 | 0 | 0.010272 | 0.029954 | 0.048006 | 0.064604 | 0.079865 | 0.093894 | 0.10743 | 0.12116 | 0.13509 | 0.14919 | 0.1635 | 0.17798 | 0.19267 | 0.20752 | 0.22258 | 0.23174 | 0.23493 | 0.23811 | 0.24128 | 0.24445 | 0.24764 | 0.25083 | 0.25403 | 0.25725 | 0.26047 | 0.26371 | 0.84673 | 1.961 | 2.3844 | 2.1772 | 1.9759 | 1.7784 | 1.6346 | 1.5749 | 1.5574 | 1.5406 | 1.5246 | 1.5084 | 1.492 | 1.4754 | 1.4586 | 1.0996 | 0.39149 | 0.026481 | 0.0088517 | 0
|  | 0 | 0 | 0 | 0 | 0 | 0 | 0 | 0 | 0 | 0 | 0 | 0 | 0 | 0 | 0 | 0
|  |  | 0 | 0 | 0 | 0 | 0 | 0 | 0 | 0 | 0 | 0 | 0 | 0 | 0 | 0 | 0 | 0
|  |  |  | 0 | 0 | 0 | 0 | 0 | 0 | 0 | 0 | 0 | 0 | 0 | 0 | 0 | 0 | 0 | 0
[5 empty] | 0 | 0 | 0 | 0 | 0 | 0 | 0 | 0 | 0 | 0 | 0 | 0 | 0 | 0 | 0 | 0
[6 empty] | 0 | 0 | 0 | 0 | 0 | 0 | 0 | 0 | 0 | 0 | 0 | 0 | 0 | 0 | 0 | 0
[7 empty] | 0 | 0 | 0 | 0 | 0 | 0 | 0 | 0 | 0 | 0 | 0 | 0 | 0 | 0 | 0 | 0
[8 empty] | 0 | 0 | 0 | 0 | 0 | 0 | 0 | 0 | 0 | 0 | 0 | 0 | 0 | 0 | 0 | 0
[9 empty] | 0 | 0 | 0 | 0 | 0 | 0 | 0 | 0 | 0 | 0 | 0 | 0 | 0 | 0 | 0 | 0
[10 empty] | 0 | 0 | 0 | 0 | 0 | 0 | 0 | 0 | 0 | 0 | 0 | 0 | 0 | 0 | 0 | 0
[11 empty] | 0 | 0 | 0 | 0 | 0 | 0 | 0 | 0 | 0 | 0 | 0 | 0 | 0 | 0 | 0 | 0
[12 empty] | 0 | 0 | 0 | 0 | 0 | 0 | 0 | 0 | 0 | 0 | 0 | 0 | 0 | 0 | 0 | 0
[13 empty] | 0 | 0 | 0 | 0 | 0 | 0 | 0 | 0 | 0 | 0 | 0 | 0 | 0 | 0 | 0 | 0
[14 empty] | 0 | 0 | 0 | 0 | 0 | 0 | 0 | 0 | 0 | 0 | 0 | 0 | 0 | 0 | 0 | 0
[15 empty] | 0 | 0 | 0 | 0 | 0 | 0 | 0 | 0 | 0 | 0 | 0 | 0 | 0 | 0 | 0 | 0
[16 empty] | 0 | 0 | 0 | 0 | 0 | 0 | 0 | 0 | 0 | 0 | 0 | 0 | 0 | 0 | 0 | 0
[17 empty] | 0 | 0 | 0 | 0 | 0 | 0 | 0 | 0 | 0 | 0 | 0 | 0 | 0 | 0 | 0 | 0
[18 empty] | 0 | 0 | 0 | 0 | 0 | 0 | 0 | 0 | 0 | 0 | 0 | 0 | 0 | 0 | 0 | 0
[19 empty] | 0 | 0 | 0 | 0 | 0 | 0 | 0 | 0 | 0 | 0 | 0 | 0 | 0 | 0 | 0 | 0
[20 empty] | 0 | 0 | 0 | 0 | 0 | 0 | 0 | 0 | 0 | 0 | 0 | 0 | 0 | 0 | 0 | 0
[21 empty] | 0 | 0 | 0 | 0 | 0 | 0 | 0 | 0 | 0 | 0 | 0 | 0 | 0 | 0 | 0 | 0
[22 empty] | 0 | 0 | 0 | 0 | 0 | 0 | 0 | 0 | 0 | 0 | 0 | 0 | 0 | 0 | 0 | 0
[23 empty] | 0.010272 | 0.019517 | 0.017565 | 0.015819 | 0.014237 | 0.012799 | 0.012121 | 0.012121 | 0.012142 | 0.012121 | 0.012142 | 0.012121 | 0.012142 | 0.012121 | 0.012142 | 0.0060605
[24 empty] | 0.010437 | 0.01983 | 0.017847 | 0.016073 | 0.014465 | 0.013004 | 0.012316 | 0.012316 | 0.012336 | 0.012316 | 0.012336 | 0.012316 | 0.012336 | 0.012316 | 0.012336 | 0.0061578
[25 empty] | 0.01061 | 0.02016 | 0.018144 | 0.01634 | 0.014706 | 0.01322 | 0.01252 | 0.01252 | 0.012541 | 0.01252 | 0.012541 | 0.01252 | 0.012541 | 0.01252 | 0.012541 | 0.0062601
[26 empty] | 0.010779 | 0.020479 | 0.018431 | 0.016599 | 0.014939 | 0.01343 | 0.012719 | 0.012719 | 0.01274 | 0.012719 | 0.01274 | 0.012719 | 0.01274 | 0.012719 | 0.01274 | 0.0063593
[27 empty] | 0.010932 | 0.020771 | 0.018694 | 0.016835 | 0.015152 | 0.013621 | 0.0129 | 0.0129 | 0.012922 | 0.0129 | 0.012922 | 0.0129 | 0.012922 | 0.0129 | 0.012922 | 0.0064499
[28 empty] | 0.011087 | 0.021066 | 0.018959 | 0.017074 | 0.015367 | 0.013815 | 0.013083 | 0.013083 | 0.013105 | 0.013083 | 0.013105 | 0.013083 | 0.013105 | 0.013083 | 0.013105 | 0.0065415
[29 empty] | 0.011245 | 0.021365 | 0.019228 | 0.017317 | 0.015585 | 0.014011 | 0.013269 | 0.013269 | 0.013291 | 0.013269 | 0.013291 | 0.013269 | 0.013291 | 0.013269 | 0.013291 | 0.0066343
[30 empty] | 0.011402 | 0.021664 | 0.019498 | 0.01756 | 0.015804 | 0.014207 | 0.013455 | 0.013455 | 0.013478 | 0.013455 | 0.013478 | 0.013455 | 0.013478 | 0.013455 | 0.013478 | 0.0067274
[31 empty] | 0.011562 | 0.021968 | 0.019771 | 0.017805 | 0.016025 | 0.014406 | 0.013643 | 0.013643 | 0.013666 | 0.013643 | 0.013666 | 0.013643 | 0.013666 | 0.013643 | 0.013666 | 0.0068215
[32 empty] | 0.011723 | 0.022273 | 0.020046 | 0.018053 | 0.016247 | 0.014606 | 0.013833 | 0.013833 | 0.013856 | 0.013833 | 0.013856 | 0.013833 | 0.013856 | 0.013833 | 0.013856 | 0.0069163
[33 empty] | 0.011882 | 0.022576 | 0.020318 | 0.018298 | 0.016469 | 0.014805 | 0.014021 | 0.014021 | 0.014045 | 0.014021 | 0.014045 | 0.014021 | 0.014045 | 0.014021 | 0.014045 | 0.0070104
[34 empty] | 0.012041 | 0.022878 | 0.02059 | 0.018543 | 0.016689 | 0.015003 | 0.014208 | 0.014208 | 0.014232 | 0.014208 | 0.014232 | 0.014208 | 0.014232 | 0.014208 | 0.014232 | 0.0071042
[35 empty] | 0.012199 | 0.023177 | 0.02086 | 0.018786 | 0.016907 | 0.015199 | 0.014394 | 0.014394 | 0.014419 | 0.014394 | 0.014419 | 0.014394 | 0.014419 | 0.014394 | 0.014419 | 0.0071972
[36 empty] | 0.012356 | 0.023476 | 0.021129 | 0.019028 | 0.017125 | 0.015395 | 0.01458 | 0.01458 | 0.014605 | 0.01458 | 0.014605 | 0.01458 | 0.014605 | 0.01458 | 0.014605 | 0.00729
[37 empty] | 0.012514 | 0.023776 | 0.021398 | 0.019271 | 0.017344 | 0.015592 | 0.014766 | 0.014766 | 0.014791 | 0.014766 | 0.014791 | 0.014766 | 0.014791 | 0.014766 | 0.014791 | 0.007383
[38 empty] | 0.012672 | 0.024077 | 0.021669 | 0.019515 | 0.017563 | 0.015789 | 0.014953 | 0.014953 | 0.014978 | 0.014953 | 0.014978 | 0.014953 | 0.014978 | 0.014953 | 0.014978 | 0.0074764
[39 empty] | 0.012829 | 0.024376 | 0.021938 | 0.019757 | 0.017782 | 0.015986 | 0.015139 | 0.015139 | 0.015164 | 0.015139 | 0.015164 | 0.015139 | 0.015164 | 0.015139 | 0.015164 | 0.0075694
[40 empty] | 0.012989 | 0.02468 | 0.022212 | 0.020004 | 0.018003 | 0.016185 | 0.015328 | 0.015328 | 0.015354 | 0.015328 | 0.015354 | 0.015328 | 0.015354 | 0.015328 | 0.015354 | 0.0076638
[41 empty] | 0.013151 | 0.024988 | 0.022489 | 0.020253 | 0.018228 | 0.016387 | 0.015519 | 0.015519 | 0.015545 | 0.015519 | 0.015545 | 0.015519 | 0.015545 | 0.015519 | 0.015545 | 0.0077594
[42 empty] | 0.013314 | 0.025297 | 0.022767 | 0.020504 | 0.018453 | 0.016589 | 0.015711 | 0.015711 | 0.015737 | 0.015711 | 0.015737 | 0.015711 | 0.015737 | 0.015711 | 0.015737 | 0.0078553
[43 empty] | 0.013475 | 0.025602 | 0.023041 | 0.020751 | 0.018676 | 0.016789 | 0.0159 | 0.0159 | 0.015927 | 0.0159 | 0.015927 | 0.0159 | 0.015927 | 0.0159 | 0.015927 | 0.00795
[44 empty] | 0.013637 | 0.025911 | 0.02332 | 0.021002 | 0.018901 | 0.016992 | 0.016092 | 0.016092 | 0.016119 | 0.016092 | 0.016119 | 0.016092 | 0.016119 | 0.016092 | 0.016119 | 0.0080461
[45 empty] | 0.013803 | 0.026225 | 0.023603 | 0.021256 | 0.019131 | 0.017198 | 0.016287 | 0.016287 | 0.016315 | 0.016287 | 0.016315 | 0.016287 | 0.016315 | 0.016287 | 0.016315 | 0.0081437
[46 empty] | 0.013969 | 0.026541 | 0.023887 | 0.021512 | 0.019361 | 0.017405 | 0.016483 | 0.016483 | 0.016511 | 0.016483 | 0.016511 | 0.016483 | 0.016511 | 0.016483 | 0.016511 | 0.0082417
[47 empty] | 0.014136 | 0.026859 | 0.024173 | 0.02177 | 0.019593 | 0.017614 | 0.016681 | 0.016681 | 0.016709 | 0.016681 | 0.016709 | 0.016681 | 0.016709 | 0.016681 | 0.016709 | 0.0083404
[48 empty] | 0.014308 | 0.027185 | 0.024467 | 0.022034 | 0.019831 | 0.017828 | 0.016883 | 0.016883 | 0.016912 | 0.016883 | 0.016912 | 0.016883 | 0.016912 | 0.016883 | 0.016912 | 0.0084417
[49 empty] | 0.59425 | 1.1291 | 1.0162 | 0.91514 | 0.82362 | 0.74043 | 0.70121 | 0.70121 | 0.7024 | 0.70121 | 0.7024 | 0.70121 | 0.7024 | 0.70121 | 0.7024 | 0.3506
[50 empty] | 0.60384 | 1.1473 | 1.0326 | 0.92991 | 0.83692 | 0.75239 | 0.71253 | 0.71253 | 0.71374 | 0.71253 | 0.71374 | 0.71253 | 0.71374 | 0.71253 | 0.71374 | 0.35627
[51 empty] | 0.014827 | 0.028171 | 0.025354 | 0.022834 | 0.02055 | 0.018474 | 0.017496 | 0.017496 | 0.017526 | 0.017496 | 0.017526 | 0.017496 | 0.017526 | 0.017496 | 0.017526 | 0.0087479
[52 empty] | 0.015003 | 0.028505 | 0.025655 | 0.023104 | 0.020794 | 0.018694 | 0.017703 | 0.017703 | 0.017733 | 0.017703 | 0.017733 | 0.017703 | 0.017733 | 0.017703 | 0.017733 | 0.0088517
Cash Flow | $billion | 0.89203 | 0.8813 | 0.7684 | 1.1093 | 1.0218 | 1.6057 | 1.2056 | 1.4809 | 1.6371 | 0.97136 | 0.97855 | 1.0292 | 0.44862 | 0.45535 | 0.49158 | 0.34972 | 0.37416 | 0.32547 | 0.40004 | 0.39305 | 0.40854 | 0.41499 | 0.42513 | 0.44273 | 0.46348 | 0.49542 | 0.51381 | 0.53517 | 0.55452 | 0.57571 | 0.59782 | 0.6228 | 0.64246 | 0.66184 | 0.68173 | 0.70462 | 0.74146 | 0.77628 | 0.81726 | 0.85968 | 0.90005 | -0.18549 | -1.3017 | -1.2866 | -1.2679 | -1.2198 | -1.1699 | -0.17702 | 0.89608 | 1.0181 | 1.1238
Net tax revenues to government | $billion | 0.48032 | 0.47455 | 0.41375 | 0.59731 | 0.55018 | 0.86461 | 0.64918 | 0.79739 | 0.88154 | 0.52304 | 0.52691 | 0.55417 | 0.24157 | 0.24519 | 0.2647 | 0.19893 | 0.22293 | 0.20806 | 0.12846 | 0.13252 | 0.12324 | 0.12306 | 0.1214 | 0.12221 | 0.12431 | 0.12979 | 0.13206 | 0.13529 | 0.13803 | 0.14126 | 0.14473 | 0.14899 | 0.15186 | 0.15469 | 0.15774 | 0.16162 | 0.16874 | 0.17696 | 0.18676 | 0.1969 | 0.20645 | 0.2159 | 0.22539 | 0.23561 | 0.2467 | 0.25823 | 0.26885 | 0.11384 | -0.0483 | -0.049788 | -0.051316
GHG emissions (embodied in PP) | million mt CO2-eq | 0 | 0 | 0 | 0 | 0 | 0 | 0 | 0 | 0 | 0 | 0 | 0 | 0 | 0 | 0 | 0 | 0 | 0 | 0 | 0 | 0 | 0.010132 | 0.010132 | 0.010132 | 0.010132 | 0.010132 | 0.010132 | 0.010132 | 0.010132 | 0.010132 | 0.010132 | 0.010132 | 0.010132 | 0.010132 | 0.010132 | 0.010132 | 0.010132 | 0.010132 | 0.010132 | 0.010132 | 0.010132 | 0.010132 | 0.010132 | 0.010132 | 0.010132 | 0.010132 | 0.010132 | 0.41578 | 0.41753 | 0.010132 | 0.010132
Hydro Upstream
Hydro Midstream
| Annual Retirements (MW): | 2 2021: 0; 3 2022: 0; 4 2023: 0; 5 2024: 0; 6 2025: 0; 7 2026: 0; 8 2027: 0; 9 2028: 0; 10 2029: 0; 11 2030: 0; 12 2031: 0; 13 2032: 0; 14 2033: 0; 15 2034: 0; 16 2035: 0; 17 2036: 0; 18 2037: 0; 19 2038: 0; 20 2039: 0; 21 2040: 0; 22 2041: 0; 23 2042: 0; 24 2043: 0; 25 2044: 0; 26 2045: 0; 27 2046: 0; 28 2047: 0; 29 2048: 0; 30 2049: 0; 30 2050: 0
Hydro PowerGen | 2020 Operating Capacity - Cumulative Retired Capacity to year T (MW) = "Total Available Capacity (MW)" | 2 2021: 10068.4; 3 2022: 10068.4; 4 2023: 10068.4; 5 2024: 10068.4; 6 2025: 10068.4; 7 2026: 10068.4; 8 2027: 10068.4; 9 2028: 10068.4; 10 2029: 10068.4; 11 2030: 10068.4; 12 2031: 10068.4; 13 2032: 10068.4; 14 2033: 10068.4; 15 2034: 10068.4; 16 2035: 10068.4; 17 2036: 10068.4; 18 2037: 10068.4; 19 2038: 10068.4; 20 2039: 10068.4; 21 2040: 10068.4; 22 2041: 10068.4; 23 2042: 10068.4; 24 2043: 10068.4; 25 2044: 10068.4; 26 2045: 10068.4; 27 2046: 10068.4; 28 2047: 10068.4; 29 2048: 10068.4; 30 2049: 10068.4; 30 2050: 10068.4
(historical pre-2020; user desired post-2020) Operating Capacity | MW | 10038.2 | 10076.3 | 10077.8 | 10077.8 | 10077.8 | 10077.8 | 10075 | 10079.6 | 10079.6 | 10069.7 | 10069.7 | 10067.6 | 10074.8 | 10061.5 | 10063 | 10063 | 10063 | 10069.9 | 10068.4 | 10068.4 | 10068.4 | 9983.5607 | 9898.7214 | 9813.882 | 9729.0427 | 9644.2034 | 9559.3641 | 9474.5248 | 9389.6855 | 9304.8461 | 9220.0068 | 9135.1675 | 9050.3282 | 8965.4889 | 8880.6496 | 8795.8102 | 8710.9709 | 8626.1316 | 8541.2923 | 8456.453 | 8371.6136 | 8286.7743 | 8201.935 | 8117.0957 | 8032.2564 | 7947.4171 | 7862.5777 | 7777.7384 | 7692.8991 | 7608.0598 | 7523.2205
Generation | TWh | 38.3338 | 25.5418 | 31.1406 | 36.3707 | 34.1409 | 39.6319 | 48.0474 | 27.3278 | 24.1278 | 27.888 | 33.4309 | 42.5575 | 26.8374 | 23.7546 | 16.5313 | 13.8085 | 28.9421 | 42.3631 | 26.3307 | 26.3307 | 26.3307 | 26.5056 | 26.6805 | 26.8554 | 27.0303 | 27.2051 | 27.38 | 27.5549 | 27.7298 | 27.9047 | 28.0796 | 28.2545 | 28.4294 | 28.6043 | 28.7792 | 28.9541 | 29.129 | 29.3039 | 29.4788 | 29.6537 | 29.8286 | 30.0035 | 30.1784 | 30.3533 | 30.5282 | 30.7031 | 30.878 | 31.0529 | 31.2278 | 31.4027 | 31.5776
FOM&VOM | $billion | 0.31726 | 0.30641 | 0.31167 | 0.31654 | 0.31446 | 0.32501 | 0.3431 | 0.34035 | 0.34556 | 0.36316 | 0.3764 | 0.39399 | 0.38476 | 0.38429 | 0.3806 | 0.3905 | 0.41578 | 0.42825 | 0.42435 | 0.42971 | 0.43826 | 0.44375 | 0.44929 | 0.45487 | 0.46049 | 0.46616 | 0.47187 | 0.47762 | 0.48342 | 0.48926 | 0.49514 | 0.50106 | 0.50702 | 0.51301 | 0.51905 | 0.52512 | 0.53123 | 0.53738 | 0.54355 | 0.54977 | 0.55601 | 0.56228 | 0.56859 | 0.57492 | 0.58128 | 0.58766 | 0.59407 | 0.6005 | 0.60696 | 0.61343 | 0.61991
Energy Revenues | $billion | 2.5659 | 1.7512 | 1.9303 | 2.7405 | 2.7029 | 3.7988 | 4.1435 | 2.3953 | 2.4475 | 1.9752 | 2.4481 | 3.0021 | 1.637 | 1.6085 | 1.2012 | 0.82667 | 1.8543 | 2.6494 | 1.6904 | 1.7139 | 1.7877 | 1.8132 | 1.842 | 1.8843 | 1.9327 | 2 | 2.0454 | 2.0989 | 2.1493 | 2.2027 | 2.2575 | 2.3168 | 2.3678 | 2.4186 | 2.4705 | 2.5272 | 2.5951 | 2.6621 | 2.7381 | 2.8159 | 2.8903 | 2.9641 | 3.0382 | 3.1164 | 3.1993 | 3.2847 | 3.3651 | 3.4585 | 3.6034 | 3.7201 | 3.8171
Capacity Revenues | $billion | 0 | 0 | 0 | 0 | 0 | 0 | 0 | 0.14818 | 0.15061 | 0.17413 | 0.12158 | 0.12568 | 0.12115 | 0.10462 | 0.11616 | 0.12465 | 0.1027 | 0.10998 | 0.10734 | 0.11019 | 0.11172 | 0.11162 | 0.11169 | 0.11254 | 0.11369 | 0.11588 | 0.11671 | 0.11795 | 0.11894 | 0.12004 | 0.12114 | 0.12242 | 0.12319 | 0.12389 | 0.12459 | 0.12547 | 0.12684 | 0.12807 | 0.12966 | 0.13124 | 0.13258 | 0.1338 | 0.13495 | 0.1362 | 0.13757 | 0.13895 | 0.14004 | 0.14157 | 0.14508 | 0.1473 | 0.14863
New capacity | MW | 0 | 29.7 | 1.5 | 0 | 0 | 0 | 0 | 4.6 | 0 | 0 | 0 | 0 | 7.2 | 0 | 1.5 | 0 | 0 | 6.9 | 0 | 0 | 0 | 0 | 0 | 0 | 0 | 0 | 0 | 0 | 0 | 0 | 0 | 0 | 0 | 0 | 0 | 0 | 0 | 0 | 0 | 0 | 0 | 0 | 0 | 0 | 0 | 0 | 0 | 0 | 0 | 0 | 0
GAP due to annual new cap limit | TWh | 2 2021: 0; 3 2022: 0; 4 2023: 0; 5 2024: 0; 6 2025: 0; 7 2026: 0; 8 2027: 0; 9 2028: 0; 10 2029: 0; 11 2030: 0; 12 2031: 0; 13 2032: 0; 14 2033: 0; 15 2034: 0; 16 2035: 0; 17 2036: 0; 18 2037: 0; 19 2038: 0; 20 2039: 0; 21 2040: 0; 22 2041: 0; 23 2042: 0; 24 2043: 0; 25 2044: 0; 26 2045: 0; 27 2046: 0; 28 2047: 0; 29 2048: 0; 30 2049: 0; 30 2050: 0
CAPEX | $billion | 0.062307 | 0.0010148 | 0 | 0 | 0.003112 | 0.0031649 | 0.0032618 | 0 | 0 | 0.0057356 | 0.0058469 | 0.0072012 | 0.0012694 | 0.0012814 | 0.0059689 | 0.0061767 | 0.0062769 | 0 | 0 | 0 | 0 | 0 | 0 | 0 | 0 | 0 | 0 | 0 | 0 | 0 | 0 | 0 | 0 | 0 | 0 | 0 | 0 | 0 | 0 | 0 | 0 | 0 | 0 | 0 | 0 | 0 | 0 | 0 | 0 | 0 | 0
0
0.060278
|  | 0.0020296 | 0.0010148
|  | 0 | 0 | 0
|  |  | 0 | 0 | 0
|  |  |  | 0 | 0 | 0
[5 empty] | 0 | 0 | 0
[6 empty] | 0.003112 | 0.0031649 | 0.0032618
[7 empty] | 0 | 0 | 0
[8 empty] | 0 | 0 | 0
[9 empty] | 0 | 0 | 0
[10 empty] | 0 | 0 | 0
[11 empty] | 0.0057356 | 0.0058469 | 0.0059596
[12 empty] | 0 | 0 | 0
[13 empty] | 0.0012416 | 0.0012694 | 0.0012814
[14 empty] | 0 | 0 | 0
[15 empty] | 0 | 0 | 0
[16 empty] | 0.0059689 | 0.0061767 | 0.0062769
[17 empty] | 0 | 0 | 0
[18 empty] | 0 | 0 | 0
[19 empty] | 0 | 0 | 0
[20 empty] | 0 | 0 | 0
[21 empty] | 0 | 0 | 0
[22 empty] | 0 | 0 | 0
[23 empty] | 0 | 0 | 0
[24 empty] | 0 | 0 | 0
[25 empty] | 0 | 0 | 0
[26 empty] | 0 | 0 | 0
[27 empty] | 0 | 0 | 0
[28 empty] | 0 | 0 | 0
[29 empty] | 0 | 0 | 0
[30 empty] | 0 | 0 | 0
[31 empty] | 0 | 0 | 0
[32 empty] | 0 | 0 | 0
[33 empty] | 0 | 0 | 0
[34 empty] | 0 | 0 | 0
[35 empty] | 0 | 0 | 0
[36 empty] | 0 | 0 | 0
[37 empty] | 0 | 0 | 0
[38 empty] | 0 | 0 | 0
[39 empty] | 0 | 0 | 0
[40 empty] | 0 | 0 | 0
[41 empty] | 0 | 0 | 0
[42 empty] | 0 | 0 | 0
[43 empty] | 0 | 0 | 0
[44 empty] | 0 | 0 | 0
[45 empty] | 0 | 0 | 0
[46 empty] | 0 | 0 | 0
[47 empty] | 0 | 0 | 0
[48 empty] | 0 | 0 | 0
[49 empty] | 0 | 0 | 0
Debt | $billion | 0.037384 | 0.00060887 | 0 | 0 | 0.0018672 | 0.0018989 | 0.0019571 | 0 | 0 | 0.0034414 | 0.0035081 | 0.0043207 | 0.00076165 | 0.00076884 | 0.0035813 | 0.003706 | 0.0037661 | 0 | 0 | 0 | 0 | 0 | 0 | 0 | 0 | 0 | 0 | 0 | 0 | 0 | 0 | 0 | 0 | 0 | 0 | 0 | 0 | 0 | 0 | 0 | 0 | 0 | 0 | 0 | 0 | 0 | 0 | 0 | 0 | 0 | 0
Equity | $billion | 0.024923 | 0.00040591 | 0 | 0 | 0.0012448 | 0.0012659 | 0.0013047 | 0 | 0 | 0.0022943 | 0.0023387 | 0.0028805 | 0.00050776 | 0.00051256 | 0.0023876 | 0.0024707 | 0.0025107 | 0 | 0 | 0 | 0 | 0 | 0 | 0 | 0 | 0 | 0 | 0 | 0 | 0 | 0 | 0 | 0 | 0 | 0 | 0 | 0 | 0 | 0 | 0 | 0 | 0 | 0 | 0 | 0 | 0 | 0 | 0 | 0 | 0 | 0
Principal | $billion | 0 | -0.0017078 | -0.0018752 | -0.0019643 | -0.0020576 | -0.0021553 | -0.0022577 | -0.0026352 | -0.0027604 | -0.0028915 | -0.0030288 | -0.0031727 | -0.0038204 | -0.0040019 | -0.0042994 | -0.0045036 | -0.0012918 | -0.0017021 | -0.001783 | -0.0018677 | -0.0019564 | -0.0020493 | -0.0016045 | -0.0016808 | -0.0017606 | -0.0018442 | -0.0019318 | -0.0010266 | -0.0010754 | -0.00091093 | -0.0009542 | -0.00099952 | 0 | 0 | 0 | 0 | 0 | 0 | 0 | 0 | 0 | 0 | 0 | 0 | 0 | 0 | 0 | 0 | 0 | 0 | 0 | 0 | 0 | 0 | 0 | 0 | 0 | 0 | 0 | 0 | 0 | 0 | 0 | 0 | 0
|  | 0 | 0 | 0 | 0 | 0 | 0 | 0 | 0 | 0 | 0 | 0 | 0 | 0 | 0 | 0
|  |  | -0.0017078 | -0.001789 | -0.0018739 | -0.0019629 | -0.0020562 | -0.0021538 | -0.0022562 | -0.0023633 | -0.0024756 | -0.0025932 | -0.0027163 | -0.0028454 | -0.0029805 | -0.0031221 | -0.0032704
|  |  |  | -8.6254e-05 | -9.0351e-05 | -9.4643e-05 | -9.9138e-05 | -0.00010385 | -0.00010878 | -0.00011395 | -0.00011936 | -0.00012503 | -0.00013097 | -0.00013719 | -0.00014371 | -0.00015053 | -0.00015768 | -0.00016517
[5 empty] | 0 | 0 | 0 | 0 | 0 | 0 | 0 | 0 | 0 | 0 | 0 | 0 | 0 | 0 | 0
[6 empty] | 0 | 0 | 0 | 0 | 0 | 0 | 0 | 0 | 0 | 0 | 0 | 0 | 0 | 0 | 0
[7 empty] | 0 | 0 | 0 | 0 | 0 | 0 | 0 | 0 | 0 | 0 | 0 | 0 | 0 | 0 | 0
[8 empty] | 0 | 0 | 0 | 0 | 0 | 0 | 0 | 0 | 0 | 0 | 0 | 0 | 0 | 0 | 0
[9 empty] | -0.00027025 | -0.00028309 | -0.00029654 | -0.00031062 | -0.00032538 | -0.00034083 | -0.00035702 | -0.00037398 | -0.00039175 | -0.00041036 | -0.00042985 | -0.00045026 | -0.00047165 | -0.00049406 | -0.00051752
[10 empty] | 0 | 0 | 0 | 0 | 0 | 0 | 0 | 0 | 0 | 0 | 0 | 0 | 0 | 0 | 0
[11 empty] | 0 | 0 | 0 | 0 | 0 | 0 | 0 | 0 | 0 | 0 | 0 | 0 | 0 | 0 | 0
[12 empty] | 0 | 0 | 0 | 0 | 0 | 0 | 0 | 0 | 0 | 0 | 0 | 0 | 0 | 0 | 0
[13 empty] | 0 | 0 | 0 | 0 | 0 | 0 | 0 | 0 | 0 | 0 | 0 | 0 | 0 | 0 | 0
[14 empty] | -0.00049701 | -0.00052062 | -0.00054535 | -0.00057126 | -0.00059839 | -0.00062682 | -0.00065659 | -0.00068778 | -0.00072045 | -0.00075467 | -0.00079051 | -0.00082806 | -0.0008674 | -0.0009086 | -0.00095176
[15 empty] | 0 | 0 | 0 | 0 | 0 | 0 | 0 | 0 | 0 | 0 | 0 | 0 | 0 | 0 | 0
[16 empty] | -0.00010745 | -0.00011255 | -0.0001179 | -0.0001235 | -0.00012937 | -0.00013551 | -0.00014195 | -0.00014869 | -0.00015575 | -0.00016315 | -0.0001709 | -0.00017902 | -0.00018752 | -0.00019643 | -0.00020576
[17 empty] | 0 | 0 | 0 | 0 | 0 | 0 | 0 | 0 | 0 | 0 | 0 | 0 | 0 | 0 | 0
[18 empty] | 0 | 0 | 0 | 0 | 0 | 0 | 0 | 0 | 0 | 0 | 0 | 0 | 0 | 0 | 0
[19 empty] | -0.00052196 | -0.00054675 | -0.00057272 | -0.00059993 | -0.00062842 | -0.00065827 | -0.00068954 | -0.0007223 | -0.0007566 | -0.00079254 | -0.00083019 | -0.00086962 | -0.00091093 | -0.0009542 | -0.00099952
[20 empty] | 0 | 0 | 0 | 0 | 0 | 0 | 0 | 0 | 0 | 0 | 0 | 0 | 0 | 0 | 0
[21 empty] | 0 | 0 | 0 | 0 | 0 | 0 | 0 | 0 | 0 | 0 | 0 | 0 | 0 | 0 | 0
[22 empty] | 0 | 0 | 0 | 0 | 0 | 0 | 0 | 0 | 0 | 0 | 0 | 0 | 0 | 0 | 0
[23 empty] | 0 | 0 | 0 | 0 | 0 | 0 | 0 | 0 | 0 | 0 | 0 | 0 | 0 | 0 | 0
[24 empty] | 0 | 0 | 0 | 0 | 0 | 0 | 0 | 0 | 0 | 0 | 0 | 0 | 0 | 0 | 0
[25 empty] | 0 | 0 | 0 | 0 | 0 | 0 | 0 | 0 | 0 | 0 | 0 | 0 | 0 | 0 | 0
[26 empty] | 0 | 0 | 0 | 0 | 0 | 0 | 0 | 0 | 0 | 0 | 0 | 0 | 0 | 0 | 0
[27 empty] | 0 | 0 | 0 | 0 | 0 | 0 | 0 | 0 | 0 | 0 | 0 | 0 | 0 | 0 | 0
[28 empty] | 0 | 0 | 0 | 0 | 0 | 0 | 0 | 0 | 0 | 0 | 0 | 0 | 0 | 0 | 0
[29 empty] | 0 | 0 | 0 | 0 | 0 | 0 | 0 | 0 | 0 | 0 | 0 | 0 | 0 | 0 | 0
[30 empty] | 0 | 0 | 0 | 0 | 0 | 0 | 0 | 0 | 0 | 0 | 0 | 0 | 0 | 0 | 0
[31 empty] | 0 | 0 | 0 | 0 | 0 | 0 | 0 | 0 | 0 | 0 | 0 | 0 | 0 | 0 | 0
[32 empty] | 0 | 0 | 0 | 0 | 0 | 0 | 0 | 0 | 0 | 0 | 0 | 0 | 0 | 0 | 0
[33 empty] | 0 | 0 | 0 | 0 | 0 | 0 | 0 | 0 | 0 | 0 | 0 | 0 | 0 | 0 | 0
[34 empty] | 0 | 0 | 0 | 0 | 0 | 0 | 0 | 0 | 0 | 0 | 0 | 0 | 0 | 0 | 0
[35 empty] | 0 | 0 | 0 | 0 | 0 | 0 | 0 | 0 | 0 | 0 | 0 | 0 | 0 | 0 | 0
[36 empty] | 0 | 0 | 0 | 0 | 0 | 0 | 0 | 0 | 0 | 0 | 0 | 0 | 0 | 0 | 0
[37 empty] | 0 | 0 | 0 | 0 | 0 | 0 | 0 | 0 | 0 | 0 | 0 | 0 | 0 | 0 | 0
[38 empty] | 0 | 0 | 0 | 0 | 0 | 0 | 0 | 0 | 0 | 0 | 0 | 0 | 0 | 0 | 0
[39 empty] | 0 | 0 | 0 | 0 | 0 | 0 | 0 | 0 | 0 | 0 | 0 | 0 | 0 | 0 | 0
[40 empty] | 0 | 0 | 0 | 0 | 0 | 0 | 0 | 0 | 0 | 0 | 0 | 0 | 0 | 0 | 0
[41 empty] | 0 | 0 | 0 | 0 | 0 | 0 | 0 | 0 | 0 | 0 | 0 | 0 | 0 | 0 | 0
[42 empty] | 0 | 0 | 0 | 0 | 0 | 0 | 0 | 0 | 0 | 0 | 0 | 0 | 0 | 0 | 0
[43 empty] | 0 | 0 | 0 | 0 | 0 | 0 | 0 | 0 | 0 | 0 | 0 | 0 | 0 | 0 | 0
[44 empty] | 0 | 0 | 0 | 0 | 0 | 0 | 0 | 0 | 0 | 0 | 0 | 0 | 0 | 0 | 0
[45 empty] | 0 | 0 | 0 | 0 | 0 | 0 | 0 | 0 | 0 | 0 | 0 | 0 | 0 | 0 | 0
[46 empty] | 0 | 0 | 0 | 0 | 0 | 0 | 0 | 0 | 0 | 0 | 0 | 0 | 0 | 0 | 0
[47 empty] | 0 | 0 | 0 | 0 | 0 | 0 | 0 | 0 | 0 | 0 | 0 | 0 | 0 | 0 | 0
[48 empty] | 0 | 0 | 0 | 0 | 0 | 0 | 0 | 0 | 0 | 0 | 0 | 0 | 0 | 0 | 0
[49 empty] | 0 | 0 | 0 | 0 | 0 | 0 | 0 | 0 | 0 | 0 | 0 | 0 | 0 | 0 | 0
[50 empty] | 0 | 0 | 0 | 0 | 0 | 0 | 0 | 0 | 0 | 0 | 0 | 0 | 0 | 0 | 0
[51 empty] | 0 | 0 | 0 | 0 | 0 | 0 | 0 | 0 | 0 | 0 | 0 | 0 | 0 | 0 | 0
[52 empty] | 0 | 0 | 0 | 0 | 0 | 0 | 0 | 0 | 0 | 0 | 0 | 0 | 0 | 0 | 0
Interest | $billion | 0 | -0.0017179 | -0.0017236 | -0.0016345 | -0.0015412 | -0.0014434 | -0.0013411 | -0.0015057 | -0.0013805 | -0.0012494 | -0.001112 | -0.00096818 | -0.0013174 | -0.001136 | -0.0010539 | -0.00084973 | -0.0006358 | -0.0010995 | -0.0010186 | -0.00093394 | -0.00084523 | -0.0007523 | -0.00065496 | -0.00057874 | -0.00049891 | -0.00041528 | -0.00032768 | -0.00023592 | -0.00018715 | -0.00013607 | -9.2802e-05 | -4.7477e-05 | 0 | 0 | 0 | 0 | 0 | 0 | 0 | 0 | 0 | 0 | 0 | 0 | 0 | 0 | 0 | 0 | 0 | 0 | 0 | 0 | 0 | 0 | 0 | 0 | 0 | 0 | 0 | 0 | 0 | 0 | 0 | 0 | 0
|  | 0 | 0 | 0 | 0 | 0 | 0 | 0 | 0 | 0 | 0 | 0 | 0 | 0 | 0 | 0
|  |  | -0.0017179 | -0.0016368 | -0.0015518 | -0.0014628 | -0.0013696 | -0.0012719 | -0.0011696 | -0.0010624 | -0.00095017 | -0.00083258 | -0.0007094 | -0.00058037 | -0.00044522 | -0.00030364 | -0.00015534
|  |  |  | -8.6763e-05 | -8.2666e-05 | -7.8375e-05 | -7.3879e-05 | -6.917e-05 | -6.4237e-05 | -5.907e-05 | -5.3658e-05 | -4.7988e-05 | -4.2049e-05 | -3.5828e-05 | -2.9312e-05 | -2.2486e-05 | -1.5336e-05 | -7.8457e-06
[5 empty] | 0 | 0 | 0 | 0 | 0 | 0 | 0 | 0 | 0 | 0 | 0 | 0 | 0 | 0 | 0
[6 empty] | 0 | 0 | 0 | 0 | 0 | 0 | 0 | 0 | 0 | 0 | 0 | 0 | 0 | 0 | 0
[7 empty] | 0 | 0 | 0 | 0 | 0 | 0 | 0 | 0 | 0 | 0 | 0 | 0 | 0 | 0 | 0
[8 empty] | 0 | 0 | 0 | 0 | 0 | 0 | 0 | 0 | 0 | 0 | 0 | 0 | 0 | 0 | 0
[9 empty] | -0.00027185 | -0.00025901 | -0.00024557 | -0.00023148 | -0.00021673 | -0.00020127 | -0.00018508 | -0.00016812 | -0.00015036 | -0.00013175 | -0.00011226 | -9.1841e-05 | -7.0453e-05 | -4.805e-05 | -2.4582e-05
[10 empty] | 0 | 0 | 0 | 0 | 0 | 0 | 0 | 0 | 0 | 0 | 0 | 0 | 0 | 0 | 0
[11 empty] | 0 | 0 | 0 | 0 | 0 | 0 | 0 | 0 | 0 | 0 | 0 | 0 | 0 | 0 | 0
[12 empty] | 0 | 0 | 0 | 0 | 0 | 0 | 0 | 0 | 0 | 0 | 0 | 0 | 0 | 0 | 0
[13 empty] | 0 | 0 | 0 | 0 | 0 | 0 | 0 | 0 | 0 | 0 | 0 | 0 | 0 | 0 | 0
[14 empty] | -0.00049995 | -0.00047634 | -0.00045161 | -0.00042571 | -0.00039857 | -0.00037015 | -0.00034038 | -0.00030919 | -0.00027652 | -0.0002423 | -0.00020645 | -0.0001689 | -0.00012957 | -8.8367e-05 | -4.5208e-05
[15 empty] | 0 | 0 | 0 | 0 | 0 | 0 | 0 | 0 | 0 | 0 | 0 | 0 | 0 | 0 | 0
[16 empty] | -0.00010808 | -0.00010298 | -9.7633e-05 | -9.2033e-05 | -8.6167e-05 | -8.0022e-05 | -7.3585e-05 | -6.6843e-05 | -5.978e-05 | -5.2382e-05 | -4.4632e-05 | -3.6514e-05 | -2.8011e-05 | -1.9104e-05 | -9.7735e-06
[17 empty] | 0 | 0 | 0 | 0 | 0 | 0 | 0 | 0 | 0 | 0 | 0 | 0 | 0 | 0 | 0
[18 empty] | 0 | 0 | 0 | 0 | 0 | 0 | 0 | 0 | 0 | 0 | 0 | 0 | 0 | 0 | 0
[19 empty] | -0.00052504 | -0.00050025 | -0.00047428 | -0.00044707 | -0.00041858 | -0.00038873 | -0.00035746 | -0.00032471 | -0.0002904 | -0.00025446 | -0.00021681 | -0.00017738 | -0.00013607 | -9.2802e-05 | -4.7477e-05
[20 empty] | 0 | 0 | 0 | 0 | 0 | 0 | 0 | 0 | 0 | 0 | 0 | 0 | 0 | 0 | 0
[21 empty] | 0 | 0 | 0 | 0 | 0 | 0 | 0 | 0 | 0 | 0 | 0 | 0 | 0 | 0 | 0
[22 empty] | 0 | 0 | 0 | 0 | 0 | 0 | 0 | 0 | 0 | 0 | 0 | 0 | 0 | 0 | 0
[23 empty] | 0 | 0 | 0 | 0 | 0 | 0 | 0 | 0 | 0 | 0 | 0 | 0 | 0 | 0 | 0
[24 empty] | 0 | 0 | 0 | 0 | 0 | 0 | 0 | 0 | 0 | 0 | 0 | 0 | 0 | 0 | 0
[25 empty] | 0 | 0 | 0 | 0 | 0 | 0 | 0 | 0 | 0 | 0 | 0 | 0 | 0 | 0 | 0
[26 empty] | 0 | 0 | 0 | 0 | 0 | 0 | 0 | 0 | 0 | 0 | 0 | 0 | 0 | 0 | 0
[27 empty] | 0 | 0 | 0 | 0 | 0 | 0 | 0 | 0 | 0 | 0 | 0 | 0 | 0 | 0 | 0
[28 empty] | 0 | 0 | 0 | 0 | 0 | 0 | 0 | 0 | 0 | 0 | 0 | 0 | 0 | 0 | 0
[29 empty] | 0 | 0 | 0 | 0 | 0 | 0 | 0 | 0 | 0 | 0 | 0 | 0 | 0 | 0 | 0
[30 empty] | 0 | 0 | 0 | 0 | 0 | 0 | 0 | 0 | 0 | 0 | 0 | 0 | 0 | 0 | 0
[31 empty] | 0 | 0 | 0 | 0 | 0 | 0 | 0 | 0 | 0 | 0 | 0 | 0 | 0 | 0 | 0
[32 empty] | 0 | 0 | 0 | 0 | 0 | 0 | 0 | 0 | 0 | 0 | 0 | 0 | 0 | 0 | 0
[33 empty] | 0 | 0 | 0 | 0 | 0 | 0 | 0 | 0 | 0 | 0 | 0 | 0 | 0 | 0 | 0
[34 empty] | 0 | 0 | 0 | 0 | 0 | 0 | 0 | 0 | 0 | 0 | 0 | 0 | 0 | 0 | 0
[35 empty] | 0 | 0 | 0 | 0 | 0 | 0 | 0 | 0 | 0 | 0 | 0 | 0 | 0 | 0 | 0
[36 empty] | 0 | 0 | 0 | 0 | 0 | 0 | 0 | 0 | 0 | 0 | 0 | 0 | 0 | 0 | 0
[37 empty] | 0 | 0 | 0 | 0 | 0 | 0 | 0 | 0 | 0 | 0 | 0 | 0 | 0 | 0 | 0
[38 empty] | 0 | 0 | 0 | 0 | 0 | 0 | 0 | 0 | 0 | 0 | 0 | 0 | 0 | 0 | 0
[39 empty] | 0 | 0 | 0 | 0 | 0 | 0 | 0 | 0 | 0 | 0 | 0 | 0 | 0 | 0 | 0
[40 empty] | 0 | 0 | 0 | 0 | 0 | 0 | 0 | 0 | 0 | 0 | 0 | 0 | 0 | 0 | 0
[41 empty] | 0 | 0 | 0 | 0 | 0 | 0 | 0 | 0 | 0 | 0 | 0 | 0 | 0 | 0 | 0
[42 empty] | 0 | 0 | 0 | 0 | 0 | 0 | 0 | 0 | 0 | 0 | 0 | 0 | 0 | 0 | 0
[43 empty] | 0 | 0 | 0 | 0 | 0 | 0 | 0 | 0 | 0 | 0 | 0 | 0 | 0 | 0 | 0
[44 empty] | 0 | 0 | 0 | 0 | 0 | 0 | 0 | 0 | 0 | 0 | 0 | 0 | 0 | 0 | 0
[45 empty] | 0 | 0 | 0 | 0 | 0 | 0 | 0 | 0 | 0 | 0 | 0 | 0 | 0 | 0 | 0
[46 empty] | 0 | 0 | 0 | 0 | 0 | 0 | 0 | 0 | 0 | 0 | 0 | 0 | 0 | 0 | 0
[47 empty] | 0 | 0 | 0 | 0 | 0 | 0 | 0 | 0 | 0 | 0 | 0 | 0 | 0 | 0 | 0
[48 empty] | 0 | 0 | 0 | 0 | 0 | 0 | 0 | 0 | 0 | 0 | 0 | 0 | 0 | 0 | 0
[49 empty] | 0 | 0 | 0 | 0 | 0 | 0 | 0 | 0 | 0 | 0 | 0 | 0 | 0 | 0 | 0
[50 empty] | 0 | 0 | 0 | 0 | 0 | 0 | 0 | 0 | 0 | 0 | 0 | 0 | 0 | 0 | 0
[51 empty] | 0 | 0 | 0 | 0 | 0 | 0 | 0 | 0 | 0 | 0 | 0 | 0 | 0 | 0 | 0
[52 empty] | 0 | 0 | 0 | 0 | 0 | 0 | 0 | 0 | 0 | 0 | 0 | 0 | 0 | 0 | 0
Depreciation | $billion | 0 | 0.0030139 | 0.0058786 | 0.005443 | 0.0049017 | 0.0044117 | 0.0039663 | 0.004223 | 0.0046422 | 0.0045576 | 0.0044708 | 0.0044031 | 0.0052077 | 0.0059713 | 0.0059868 | 0.0060135 | 0.0040579 | 0.0029569 | 0.0036083 | 0.003408 | 0.0032398 | 0.0030971 | 0.0026879 | 0.0023436 | 0.0023458 | 0.0023455 | 0.0023458 | 0.001828 | 0.001309 | 0.0011996 | 0.0010869 | 0.0010888 | 0.00054346 | 0 | 0 | 0 | 0 | 0 | 0 | 0 | 0 | 0 | 0 | 0 | 0 | 0 | 0 | 0 | 0 | 0 | 0 | 0 | 0 | 0 | 0 | 0 | 0 | 0 | 0 | 0 | 0 | 0 | 0 | 0 | 0 | 0
|  | 0 | 0 | 0 | 0 | 0 | 0 | 0 | 0 | 0 | 0 | 0 | 0 | 0 | 0 | 0 | 0
|  |  | 0.0030139 | 0.0057264 | 0.0051537 | 0.0046414 | 0.0041772 | 0.0037553 | 0.0035564 | 0.0035564 | 0.0035624 | 0.0035564 | 0.0035624 | 0.0035564 | 0.0035624 | 0.0035564 | 0.0035624 | 0.0017782
|  |  |  | 0.00015222 | 0.00028921 | 0.00026029 | 0.00023441 | 0.00021097 | 0.00018966 | 0.00017962 | 0.00017962 | 0.00017992 | 0.00017962 | 0.00017992 | 0.00017962 | 0.00017992 | 0.00017962 | 0.00017992 | 8.9808e-05
[5 empty] | 0 | 0 | 0 | 0 | 0 | 0 | 0 | 0 | 0 | 0 | 0 | 0 | 0 | 0 | 0 | 0
[6 empty] | 0 | 0 | 0 | 0 | 0 | 0 | 0 | 0 | 0 | 0 | 0 | 0 | 0 | 0 | 0 | 0
[7 empty] | 0 | 0 | 0 | 0 | 0 | 0 | 0 | 0 | 0 | 0 | 0 | 0 | 0 | 0 | 0 | 0
[8 empty] | 0 | 0 | 0 | 0 | 0 | 0 | 0 | 0 | 0 | 0 | 0 | 0 | 0 | 0 | 0 | 0
[9 empty] | 0.00047693 | 0.00090617 | 0.00081555 | 0.00073447 | 0.00066103 | 0.00059426 | 0.00056278 | 0.00056278 | 0.00056373 | 0.00056278 | 0.00056373 | 0.00056278 | 0.00056373 | 0.00056278 | 0.00056373 | 0.00028139
[10 empty] | 0 | 0 | 0 | 0 | 0 | 0 | 0 | 0 | 0 | 0 | 0 | 0 | 0 | 0 | 0 | 0
[11 empty] | 0 | 0 | 0 | 0 | 0 | 0 | 0 | 0 | 0 | 0 | 0 | 0 | 0 | 0 | 0 | 0
[12 empty] | 0 | 0 | 0 | 0 | 0 | 0 | 0 | 0 | 0 | 0 | 0 | 0 | 0 | 0 | 0 | 0
[13 empty] | 0 | 0 | 0 | 0 | 0 | 0 | 0 | 0 | 0 | 0 | 0 | 0 | 0 | 0 | 0 | 0
[14 empty] | 0.00087711 | 0.0016665 | 0.0014999 | 0.0013507 | 0.0012157 | 0.0010929 | 0.001035 | 0.001035 | 0.0010367 | 0.001035 | 0.0010367 | 0.001035 | 0.0010367 | 0.001035 | 0.0010367 | 0.00051749
[15 empty] | 0 | 0 | 0 | 0 | 0 | 0 | 0 | 0 | 0 | 0 | 0 | 0 | 0 | 0 | 0 | 0
[16 empty] | 0.00018789 | 0.000357 | 0.0003213 | 0.00028936 | 0.00026042 | 0.00023412 | 0.00022171 | 0.00022171 | 0.00022209 | 0.00022171 | 0.00022209 | 0.00022171 | 0.00022209 | 0.00022171 | 0.00022209 | 0.00011086
[17 empty] | 0 | 0 | 0 | 0 | 0 | 0 | 0 | 0 | 0 | 0 | 0 | 0 | 0 | 0 | 0 | 0
[18 empty] | 0 | 0 | 0 | 0 | 0 | 0 | 0 | 0 | 0 | 0 | 0 | 0 | 0 | 0 | 0 | 0
[19 empty] | 0.00092113 | 0.0017501 | 0.0015751 | 0.0014185 | 0.0012767 | 0.0011477 | 0.0010869 | 0.0010869 | 0.0010888 | 0.0010869 | 0.0010888 | 0.0010869 | 0.0010888 | 0.0010869 | 0.0010888 | 0.00054346
[20 empty] | 0 | 0 | 0 | 0 | 0 | 0 | 0 | 0 | 0 | 0 | 0 | 0 | 0 | 0 | 0 | 0
[21 empty] | 0 | 0 | 0 | 0 | 0 | 0 | 0 | 0 | 0 | 0 | 0 | 0 | 0 | 0 | 0 | 0
[22 empty] | 0 | 0 | 0 | 0 | 0 | 0 | 0 | 0 | 0 | 0 | 0 | 0 | 0 | 0 | 0 | 0
[23 empty] | 0 | 0 | 0 | 0 | 0 | 0 | 0 | 0 | 0 | 0 | 0 | 0 | 0 | 0 | 0 | 0
[24 empty] | 0 | 0 | 0 | 0 | 0 | 0 | 0 | 0 | 0 | 0 | 0 | 0 | 0 | 0 | 0 | 0
[25 empty] | 0 | 0 | 0 | 0 | 0 | 0 | 0 | 0 | 0 | 0 | 0 | 0 | 0 | 0 | 0 | 0
[26 empty] | 0 | 0 | 0 | 0 | 0 | 0 | 0 | 0 | 0 | 0 | 0 | 0 | 0 | 0 | 0 | 0
[27 empty] | 0 | 0 | 0 | 0 | 0 | 0 | 0 | 0 | 0 | 0 | 0 | 0 | 0 | 0 | 0 | 0
[28 empty] | 0 | 0 | 0 | 0 | 0 | 0 | 0 | 0 | 0 | 0 | 0 | 0 | 0 | 0 | 0 | 0
[29 empty] | 0 | 0 | 0 | 0 | 0 | 0 | 0 | 0 | 0 | 0 | 0 | 0 | 0 | 0 | 0 | 0
[30 empty] | 0 | 0 | 0 | 0 | 0 | 0 | 0 | 0 | 0 | 0 | 0 | 0 | 0 | 0 | 0 | 0
[31 empty] | 0 | 0 | 0 | 0 | 0 | 0 | 0 | 0 | 0 | 0 | 0 | 0 | 0 | 0 | 0 | 0
[32 empty] | 0 | 0 | 0 | 0 | 0 | 0 | 0 | 0 | 0 | 0 | 0 | 0 | 0 | 0 | 0 | 0
[33 empty] | 0 | 0 | 0 | 0 | 0 | 0 | 0 | 0 | 0 | 0 | 0 | 0 | 0 | 0 | 0 | 0
[34 empty] | 0 | 0 | 0 | 0 | 0 | 0 | 0 | 0 | 0 | 0 | 0 | 0 | 0 | 0 | 0 | 0
[35 empty] | 0 | 0 | 0 | 0 | 0 | 0 | 0 | 0 | 0 | 0 | 0 | 0 | 0 | 0 | 0 | 0
[36 empty] | 0 | 0 | 0 | 0 | 0 | 0 | 0 | 0 | 0 | 0 | 0 | 0 | 0 | 0 | 0 | 0
[37 empty] | 0 | 0 | 0 | 0 | 0 | 0 | 0 | 0 | 0 | 0 | 0 | 0 | 0 | 0 | 0 | 0
[38 empty] | 0 | 0 | 0 | 0 | 0 | 0 | 0 | 0 | 0 | 0 | 0 | 0 | 0 | 0 | 0 | 0
[39 empty] | 0 | 0 | 0 | 0 | 0 | 0 | 0 | 0 | 0 | 0 | 0 | 0 | 0 | 0 | 0 | 0
[40 empty] | 0 | 0 | 0 | 0 | 0 | 0 | 0 | 0 | 0 | 0 | 0 | 0 | 0 | 0 | 0 | 0
[41 empty] | 0 | 0 | 0 | 0 | 0 | 0 | 0 | 0 | 0 | 0 | 0 | 0 | 0 | 0 | 0 | 0
[42 empty] | 0 | 0 | 0 | 0 | 0 | 0 | 0 | 0 | 0 | 0 | 0 | 0 | 0 | 0 | 0 | 0
[43 empty] | 0 | 0 | 0 | 0 | 0 | 0 | 0 | 0 | 0 | 0 | 0 | 0 | 0 | 0 | 0 | 0
[44 empty] | 0 | 0 | 0 | 0 | 0 | 0 | 0 | 0 | 0 | 0 | 0 | 0 | 0 | 0 | 0 | 0
[45 empty] | 0 | 0 | 0 | 0 | 0 | 0 | 0 | 0 | 0 | 0 | 0 | 0 | 0 | 0 | 0 | 0
[46 empty] | 0 | 0 | 0 | 0 | 0 | 0 | 0 | 0 | 0 | 0 | 0 | 0 | 0 | 0 | 0 | 0
[47 empty] | 0 | 0 | 0 | 0 | 0 | 0 | 0 | 0 | 0 | 0 | 0 | 0 | 0 | 0 | 0 | 0
[48 empty] | 0 | 0 | 0 | 0 | 0 | 0 | 0 | 0 | 0 | 0 | 0 | 0 | 0 | 0 | 0 | 0
[49 empty] | 0 | 0 | 0 | 0 | 0 | 0 | 0 | 0 | 0 | 0 | 0 | 0 | 0 | 0 | 0 | 0
[50 empty] | 0 | 0 | 0 | 0 | 0 | 0 | 0 | 0 | 0 | 0 | 0 | 0 | 0 | 0 | 0 | 0
[51 empty] | 0 | 0 | 0 | 0 | 0 | 0 | 0 | 0 | 0 | 0 | 0 | 0 | 0 | 0 | 0 | 0
[52 empty] | 0 | 0 | 0 | 0 | 0 | 0 | 0 | 0 | 0 | 0 | 0 | 0 | 0 | 0 | 0 | 0
Cash Flow | $billion | 1.4367 | 0.94036 | 1.0549 | 1.5784 | 1.554 | 2.2595 | 2.4717 | 1.4352 | 1.4676 | 1.1624 | 1.4272 | 1.7782 | 0.897 | 0.8686 | 0.61223 | 0.36812 | 1.0016 | 1.5173 | 1.0867 | 1.1034 | 1.1563 | 1.1721 | 1.1901 | 1.2199 | 1.2547 | 1.3053 | 1.3374 | 1.3752 | 1.4112 | 1.4495 | 1.489 | 1.5324 | 1.5675 | 1.6033 | 1.6401 | 1.6808 | 1.7307 | 1.7797 | 1.8362 | 1.8939 | 1.9489 | 2.0032 | 2.0576 | 2.1153 | 2.1769 | 2.2404 | 2.2997 | 2.3697 | 2.4818 | 2.5706 | 2.6432
Net tax revenues to government | $billion | 0.78704 | 0.50402 | 0.56387 | 0.84592 | 0.83368 | 1.2138 | 1.3283 | 0.7691 | 0.78628 | 0.62312 | 0.76569 | 0.95495 | 0.47841 | 0.46261 | 0.32541 | 0.19389 | 0.53779 | 0.81447 | 0.28745 | 0.2919 | 0.30598 | 0.31022 | 0.31523 | 0.32321 | 0.33243 | 0.34587 | 0.35439 | 0.3648 | 0.3745 | 0.38475 | 0.39528 | 0.40679 | 0.41653 | 0.42618 | 0.43596 | 0.44678 | 0.46006 | 0.47309 | 0.48809 | 0.50345 | 0.51805 | 0.53249 | 0.54696 | 0.56231 | 0.57867 | 0.59555 | 0.61132 | 0.62991 | 0.65971 | 0.68332 | 0.70262
GHG emissions (embodied in PP) | million mt CO2-eq | 0 | 0 | 0 | 0 | 0 | 0 | 0 | 0 | 0 | 0 | 0 | 0 | 0 | 0 | 0 | 0 | 0 | 0 | 0 | 0 | 0 | 0 | 0 | 0 | 0 | 0 | 0 | 0 | 0 | 0 | 0 | 0 | 0 | 0 | 0 | 0 | 0 | 0 | 0 | 0 | 0 | 0 | 0 | 0 | 0 | 0 | 0 | 0 | 0 | 0 | 0
Geothermal Upstream
Geothermal Midstream
| Annual Retirements (MW): | 2 2021: 2402.2; 3 2022: 0; 4 2023: 0; 5 2024: 48; 6 2025: 0; 7 2026: 0; 8 2027: 47.5; 9 2028: 0; 10 2029: 0; 11 2030: 0; 12 2031: 69.8; 13 2032: 0; 14 2033: 0; 15 2034: 24; 16 2035: 0; 17 2036: 0; 18 2037: 26.5; 19 2038: 20; 20 2039: 16; 21 2040: 64; 22 2041: 0; 23 2042: 0; 24 2043: 55; 25 2044: 0; 26 2045: 0; 27 2046: 0; 28 2047: 0; 29 2048: 0; 30 2049: 19; 30 2050: 0
Geothermal PowerGen | 2020 Operating Capacity - Cumulative Retired Capacity to year T (MW) = "Total Available Capacity (MW)" | 2 2021: 389.8; 3 2022: 2804.0271; 4 2023: 2816.0542; 5 2024: 2780.0813; 6 2025: 2840.1083; 7 2026: 2852.1354; 8 2027: 2816.6625; 9 2028: 2876.1896; 10 2029: 2888.2167; 11 2030: 2900.2438; 12 2031: 2842.4708; 13 2032: 2924.2979; 14 2033: 2936.325; 15 2034: 2924.3521; 16 2035: 2960.3792; 17 2036: 2972.4063; 18 2037: 2957.9333; 19 2038: 2976.4604; 20 2039: 2992.4875; 21 2040: 2956.5146; 22 2041: 3032.5417; 23 2042: 3044.5688; 24 2043: 3001.5959; 25 2044: 3068.6229; 26 2045: 3080.65; 27 2046: 3092.6771; 28 2047: 3104.7042; 29 2048: 3116.7313; 30 2049: 3109.7584; 30 2050: 3140.7854
(historical pre-2020; user desired post-2020) Operating Capacity (MW) | MW | 2836.5 | 2836.5 | 2836.5 | 2834.1 | 2834.1 | 2834.1 | 2860.6 | 2856.6 | 2871.4 | 2935.4 | 2935.4 | 2935.4 | 2989.2 | 2974.2 | 2974.2 | 2949.8 | 2911.8 | 2773 | 2792 | 2792 | 2792 | 2804.0271 | 2816.0542 | 2828.0813 | 2840.1083 | 2852.1354 | 2864.1625 | 2876.1896 | 2888.2167 | 2900.2438 | 2912.2708 | 2924.2979 | 2936.325 | 2948.3521 | 2960.3792 | 2972.4063 | 2984.4333 | 2996.4604 | 3008.4875 | 3020.5146 | 3032.5417 | 3044.5688 | 3056.5959 | 3068.6229 | 3080.65 | 3092.6771 | 3104.7042 | 3116.7313 | 3128.7584 | 3140.7854 | 3152.8125
Generation (TWh) | TWh | 12.3085 | 12.1813 | 13.0736 | 12.9818 | 13.1053 | 13.0226 | 12.8214 | 12.9907 | 12.883 | 12.8528 | 12.6001 | 12.5524 | 12.519 | 12.3066 | 12.1017 | 11.8831 | 11.4573 | 11.5596 | 11.6768 | 11.6768 | 11.6768 | 11.9959 | 12.3149 | 12.6339 | 12.9529 | 13.2719 | 13.5909 | 13.9099 | 14.2289 | 14.548 | 14.867 | 15.186 | 15.505 | 15.824 | 16.143 | 16.462 | 16.781 | 17.1001 | 17.4191 | 17.7381 | 18.0571 | 18.3761 | 18.6951 | 19.0141 | 19.3331 | 19.6522 | 19.9712 | 20.2902 | 20.6092 | 20.9282 | 21.2472
FOM&VOM | $billion | 0.19227 | 0.19649 | 0.19959 | 0.20313 | 0.2086 | 0.21509 | 0.22368 | 0.22936 | 0.23504 | 0.24211 | 0.24493 | 0.25004 | 0.25951 | 0.26274 | 0.2676 | 0.26817 | 0.26745 | 0.2595 | 0.26765 | 0.27287 | 0.27819 | 0.28502 | 0.29202 | 0.29918 | 0.30652 | 0.31402 | 0.32171 | 0.32957 | 0.33762 | 0.34587 | 0.35431 | 0.36294 | 0.37178 | 0.38084 | 0.3901 | 0.39958 | 0.40929 | 0.41922 | 0.42939 | 0.4398 | 0.45046 | 0.46136 | 0.47252 | 0.48395 | 0.49564 | 0.5076 | 0.51985 | 0.53238 | 0.54521 | 0.55834 | 0.57178
Energy Revenues | $billion | 0.82389 | 0.83518 | 0.8104 | 0.97817 | 1.0375 | 1.2483 | 1.1057 | 1.1387 | 1.3068 | 0.9103 | 0.92269 | 0.88547 | 0.76363 | 0.83333 | 0.87935 | 0.7114 | 0.73407 | 0.72294 | 0.74965 | 0.76005 | 0.79278 | 0.82062 | 0.85022 | 0.88647 | 0.92613 | 0.97571 | 1.0153 | 1.0595 | 1.1029 | 1.1484 | 1.1952 | 1.2452 | 1.2914 | 1.338 | 1.3858 | 1.4368 | 1.495 | 1.5535 | 1.618 | 1.6844 | 1.7497 | 1.8154 | 1.8821 | 1.9522 | 2.0261 | 2.1024 | 2.1764 | 2.2598 | 2.3781 | 2.4792 | 2.5684
Capacity Revenues | $billion | 0 | 0 | 0 | 0 | 0 | 0 | 0 | 0 | 0 | 0 | 0 | 0 | 0 | 0 | 0 | 0 | 0 | 0 | 0 | 0 | 0 | 0 | 0 | 0 | 0 | 0 | 0 | 0 | 0 | 0 | 0 | 0 | 0 | 0 | 0 | 0 | 0 | 0 | 0 | 0 | 0 | 0 | 0 | 0 | 0 | 0 | 0 | 0 | 0 | 0 | 0
New capacity | MW | 0 | 0 | 0 | 24 | 0 | 0 | 26.5 | 20 | 16 | 64 | 0 | 0 | 55 | 0 | 0 | 0 | 0 | 0 | 19 | 0 | 0 | 2414.2271 | 12.0271 | 12.0271 | 60.0271 | 12.0271 | 12.0271 | 59.5271 | 12.0271 | 12.0271 | 12.0271 | 81.8271 | 12.0271 | 12.0271 | 36.0271 | 12.0271 | 12.0271 | 38.5271 | 32.0271 | 28.0271 | 76.0271 | 12.0271 | 12.0271 | 67.0271 | 12.0271 | 12.0271 | 12.0271 | 12.0271 | 12.0271 | 31.0271 | 12.0271
GAP due to annual new cap limit | MW | 2 2021: 0; 3 2022: 0; 4 2023: 0; 5 2024: 0; 6 2025: 0; 7 2026: 0; 8 2027: 0; 9 2028: 0; 10 2029: 0; 11 2030: 0; 12 2031: 0; 13 2032: 0; 14 2033: 0; 15 2034: 0; 16 2035: 0; 17 2036: 0; 18 2037: 0; 19 2038: 0; 20 2039: 0; 21 2040: 0; 22 2041: 0; 23 2042: 0; 24 2043: 0; 25 2044: 0; 26 2045: 0; 27 2046: 0; 28 2047: 0; 29 2048: 0; 30 2049: 0; 30 2050: 0
CAPEX | $billion | 0.017384 | 0.017765 | 0.018046 | 0.020296 | 0.036572 | 0.050687 | 0.083554 | 0.068639 | 0.055979 | 0.048474 | 0.049039 | 0.050063 | 0 | 0 | 0 | 0.018458 | 0.018649 | 0.019 | 2.473 | 2.5338 | 2.5961 | 0.091726 | 0.093981 | 0.096289 | 0.098064 | 0.10047 | 0.10293 | 0.04552 | 0.13684 | 0.14018 | 0.1436 | 0.083471 | 0.085503 | 0.087583 | 0.093444 | 0.1263 | 0.15443 | 0.21834 | 0.19076 | 0.16844 | 0.157 | 0.16079 | 0.16467 | 0.066805 | 0.068413 | 0.07006 | 0.10952 | 0.11215 | 0.089769 | 0.025678 | 0
0
0
|  | 0 | 0
|  | 0.017384 | 0.017765 | 0.018046
|  |  | 0 | 0 | 0
|  |  |  | 0 | 0 | 0
[5 empty] | 0.020296 | 0.020842 | 0.021491
[6 empty] | 0.01573 | 0.01622 | 0.016711
[7 empty] | 0.012976 | 0.013369 | 0.013728
[8 empty] | 0.053475 | 0.054911 | 0.055979
[9 empty] | 0 | 0 | 0
[10 empty] | 0 | 0 | 0
[11 empty] | 0.048474 | 0.049039 | 0.050063
[12 empty] | 0 | 0 | 0
[13 empty] | 0 | 0 | 0
[14 empty] | 0 | 0 | 0
[15 empty] | 0 | 0 | 0
[16 empty] | 0 | 0 | 0
[17 empty] | 0.018458 | 0.018649 | 0.019
[18 empty] | 0 | 0 | 0
[19 empty] | 0 | 0 | 0
[20 empty] | 2.473 | 2.5213 | 2.5705
[21 empty] | 0.01256 | 0.012805 | 0.013121
[22 empty] | 0.012805 | 0.013121 | 0.013443
[23 empty] | 0.065485 | 0.067095 | 0.068742
[24 empty] | 0.013443 | 0.013773 | 0.014111
[25 empty] | 0.013773 | 0.014111 | 0.014457
[26 empty] | 0.069842 | 0.071554 | 0.073306
[27 empty] | 0.014457 | 0.014811 | 0.015173
[28 empty] | 0.014811 | 0.015173 | 0.015544
[29 empty] | 0.015173 | 0.015544 | 0.015924
[30 empty] | 0.10576 | 0.10834 | 0.11098
[31 empty] | 0.015924 | 0.016312 | 0.016709
[32 empty] | 0.016312 | 0.016709 | 0.017116
[33 empty] | 0.050053 | 0.051271 | 0.052518
[34 empty] | 0.017116 | 0.017532 | 0.017958
[35 empty] | 0.017532 | 0.017958 | 0.018394
[36 empty] | 0.057527 | 0.058924 | 0.060353
[37 empty] | 0.048982 | 0.05017 | 0.051386
[38 empty] | 0.043904 | 0.044968 | 0.046057
[39 empty] | 0.12198 | 0.12494 | 0.12796
[40 empty] | 0.019764 | 0.020242 | 0.020731
[41 empty] | 0.020242 | 0.020731 | 0.021232
[42 empty] | 0.11554 | 0.11833 | 0.12118
[43 empty] | 0.021232 | 0.021744 | 0.022268
[44 empty] | 0.021744 | 0.022268 | 0.022804
[45 empty] | 0.022268 | 0.022804 | 0.023353
[46 empty] | 0.022804 | 0.023353 | 0.023915
[47 empty] | 0.023353 | 0.023915 | 0.024489
[48 empty] | 0.061694 | 0.063176 | 0.064693
[49 empty] | 0.024489 | 0.025077 | 0.025678
Debt | $billion | 0.01043 | 0.010659 | 0.010828 | 0.012178 | 0.021943 | 0.030412 | 0.050132 | 0.041183 | 0.033588 | 0.029084 | 0.029423 | 0.030038 | 0 | 0 | 0 | 0.011075 | 0.011189 | 0.0114 | 1.4838 | 1.5203 | 1.5576 | 0.055036 | 0.056388 | 0.057773 | 0.058839 | 0.060281 | 0.061757 | 0.027312 | 0.082106 | 0.08411 | 0.086162 | 0.050083 | 0.051302 | 0.05255 | 0.056066 | 0.07578 | 0.092656 | 0.131 | 0.11445 | 0.10106 | 0.094199 | 0.096474 | 0.098801 | 0.040083 | 0.041048 | 0.042036 | 0.065714 | 0.067293 | 0.053862 | 0.015407 | 0
Equity | $billion | 0.0069535 | 0.007106 | 0.0072184 | 0.0081183 | 0.014629 | 0.020275 | 0.033422 | 0.027456 | 0.022392 | 0.01939 | 0.019615 | 0.020025 | 0 | 0 | 0 | 0.0073831 | 0.0074595 | 0.0076 | 0.98921 | 1.0135 | 1.0384 | 0.03669 | 0.037592 | 0.038516 | 0.039226 | 0.040187 | 0.041171 | 0.018208 | 0.054737 | 0.056074 | 0.057441 | 0.033389 | 0.034201 | 0.035033 | 0.037378 | 0.05052 | 0.061771 | 0.087335 | 0.076302 | 0.067377 | 0.062799 | 0.064316 | 0.065867 | 0.026722 | 0.027365 | 0.028024 | 0.043809 | 0.044862 | 0.035908 | 0.010271 | 0
Principal | $billion | 0 | 0 | 0 | -0.0015071 | -0.0015787 | -0.0016537 | -0.0035067 | -0.005052 | -0.0064273 | -0.01139 | -0.011931 | -0.012497 | -0.017272 | -0.018093 | -0.018952 | -0.019852 | -0.020795 | -0.021783 | -0.021384 | -0.0224 | -0.023464 | -0.23535 | -0.24485 | -0.25532 | -0.26381 | -0.27751 | -0.2919 | -0.30346 | -0.31913 | -0.33558 | -0.35284 | -0.37881 | -0.39819 | -0.41534 | -0.43942 | -0.46179 | -0.055322 | -0.060772 | -0.065686 | -0.061187 | -0.072366 | -0.075118 | -0.068246 | -0.079022 | -0.082036 | -0.085175 | -0.072685 | -0.075341 | -0.078104 | -0.078441 | -0.081309 | -0.082109 | -0.075961 | -0.071014 | -0.066718 | -0.048582 | -0.047438 | -0.046156 | -0.028171 | -0.025801 | -0.023229 | -0.020444 | -0.017432 | -0.014182 | -0.0040824
|  | 0 | 0 | 0 | 0 | 0 | 0 | 0 | 0 | 0 | 0 | 0 | 0 | 0 | 0 | 0
|  |  | 0 | 0 | 0 | 0 | 0 | 0 | 0 | 0 | 0 | 0 | 0 | 0 | 0 | 0 | 0
|  |  |  | 0 | 0 | 0 | 0 | 0 | 0 | 0 | 0 | 0 | 0 | 0 | 0 | 0 | 0 | 0
[5 empty] | -0.0015071 | -0.0015787 | -0.0016537 | -0.0017323 | -0.0018146 | -0.0019008 | -0.001991 | -0.0020856 | -0.0021847 | -0.0022885 | -0.0023972 | -0.002511 | -0.0026303 | -0.0027552 | -0.0028861
[6 empty] | 0 | 0 | 0 | 0 | 0 | 0 | 0 | 0 | 0 | 0 | 0 | 0 | 0 | 0 | 0
[7 empty] | 0 | 0 | 0 | 0 | 0 | 0 | 0 | 0 | 0 | 0 | 0 | 0 | 0 | 0 | 0
[8 empty] | -0.0017745 | -0.0018588 | -0.001947 | -0.0020395 | -0.0021364 | -0.0022379 | -0.0023442 | -0.0024555 | -0.0025722 | -0.0026943 | -0.0028223 | -0.0029564 | -0.0030968 | -0.0032439 | -0.003398
[9 empty] | -0.0013787 | -0.0014442 | -0.0015128 | -0.0015846 | -0.0016599 | -0.0017388 | -0.0018213 | -0.0019079 | -0.0019985 | -0.0020934 | -0.0021928 | -0.002297 | -0.0024061 | -0.0025204 | -0.0026401
[10 empty] | -0.0011354 | -0.0011893 | -0.0012458 | -0.001305 | -0.0013669 | -0.0014319 | -0.0014999 | -0.0015711 | -0.0016458 | -0.0017239 | -0.0018058 | -0.0018916 | -0.0019814 | -0.0020756 | -0.0021742
[11 empty] | -0.0046569 | -0.0048781 | -0.0051098 | -0.0053525 | -0.0056068 | -0.0058731 | -0.0061521 | -0.0064443 | -0.0067504 | -0.007071 | -0.0074069 | -0.0077587 | -0.0081273 | -0.0085133 | -0.0089177
[12 empty] | 0 | 0 | 0 | 0 | 0 | 0 | 0 | 0 | 0 | 0 | 0 | 0 | 0 | 0 | 0
[13 empty] | 0 | 0 | 0 | 0 | 0 | 0 | 0 | 0 | 0 | 0 | 0 | 0 | 0 | 0 | 0
[14 empty] | -0.0041812 | -0.0043798 | -0.0045879 | -0.0048058 | -0.0050341 | -0.0052732 | -0.0055237 | -0.005786 | -0.0060609 | -0.0063488 | -0.0066503 | -0.0069662 | -0.0072971 | -0.0076437 | -0.0080068
[15 empty] | 0 | 0 | 0 | 0 | 0 | 0 | 0 | 0 | 0 | 0 | 0 | 0 | 0 | 0 | 0
[16 empty] | 0 | 0 | 0 | 0 | 0 | 0 | 0 | 0 | 0 | 0 | 0 | 0 | 0 | 0 | 0
[17 empty] | 0 | 0 | 0 | 0 | 0 | 0 | 0 | 0 | 0 | 0 | 0 | 0 | 0 | 0 | 0
[18 empty] | 0 | 0 | 0 | 0 | 0 | 0 | 0 | 0 | 0 | 0 | 0 | 0 | 0 | 0 | 0
[19 empty] | 0 | 0 | 0 | 0 | 0 | 0 | 0 | 0 | 0 | 0 | 0 | 0 | 0 | 0 | 0
[20 empty] | -0.0015896 | -0.0016652 | -0.0017442 | -0.0018271 | -0.0019139 | -0.0020048 | -0.0021 | -0.0021998 | -0.0023043 | -0.0024137 | -0.0025284 | -0.0026485 | -0.0027743 | -0.002906 | -0.0030441
[21 empty] | 0 | 0 | 0 | 0 | 0 | 0 | 0 | 0 | 0 | 0 | 0 | 0 | 0 | 0 | 0
[22 empty] | 0 | 0 | 0 | 0 | 0 | 0 | 0 | 0 | 0 | 0 | 0 | 0 | 0 | 0 | 0
[23 empty] | -0.21433 | -0.22451 | -0.23518 | -0.24635 | -0.25805 | -0.27031 | -0.28314 | -0.29659 | -0.31068 | -0.32544 | -0.3409 | -0.35709 | -0.37405 | -0.39182 | -0.41043
[24 empty] | -0.0010904 | -0.0011422 | -0.0011965 | -0.0012533 | -0.0013128 | -0.0013752 | -0.0014405 | -0.0015089 | -0.0015806 | -0.0016557 | -0.0017343 | -0.0018167 | -0.001903 | -0.0019934 | -0.0020881
[25 empty] | -0.0011154 | -0.0011684 | -0.0012239 | -0.0012821 | -0.001343 | -0.0014067 | -0.0014736 | -0.0015436 | -0.0016169 | -0.0016937 | -0.0017741 | -0.0018584 | -0.0019467 | -0.0020391 | -0.002136
[26 empty] | -0.005704 | -0.0059749 | -0.0062587 | -0.006556 | -0.0068674 | -0.0071936 | -0.0075353 | -0.0078933 | -0.0082682 | -0.0086609 | -0.0090723 | -0.0095033 | -0.0099547 | -0.010428 | -0.010923
[27 empty] | -0.0011709 | -0.0012265 | -0.0012848 | -0.0013458 | -0.0014098 | -0.0014767 | -0.0015469 | -0.0016203 | -0.0016973 | -0.0017779 | -0.0018624 | -0.0019508 | -0.0020435 | -0.0021406 | -0.0022422
[28 empty] | -0.0011996 | -0.0012566 | -0.0013163 | -0.0013788 | -0.0014443 | -0.0015129 | -0.0015848 | -0.0016601 | -0.0017389 | -0.0018215 | -0.0019081 | -0.0019987 | -0.0020936 | -0.0021931 | -0.0022973
[29 empty] | -0.0060831 | -0.006372 | -0.0066747 | -0.0069917 | -0.0073239 | -0.0076717 | -0.0080361 | -0.0084179 | -0.0088177 | -0.0092365 | -0.0096753 | -0.010135 | -0.010616 | -0.011121 | -0.011649
[30 empty] | -0.0012591 | -0.001319 | -0.0013816 | -0.0014472 | -0.001516 | -0.001588 | -0.0016634 | -0.0017424 | -0.0018252 | -0.0019119 | -0.0020027 | -0.0020978 | -0.0021975 | -0.0023018 | -0.0024112
[31 empty] | -0.0012899 | -0.0013512 | -0.0014154 | -0.0014826 | -0.0015531 | -0.0016268 | -0.0017041 | -0.001785 | -0.0018698 | -0.0019586 | -0.0020517 | -0.0021491 | -0.0022512 | -0.0023582 | -0.0024702
[32 empty] | -0.0013215 | -0.0013842 | -0.00145 | -0.0015189 | -0.001591 | -0.0016666 | -0.0017457 | -0.0018287 | -0.0019155 | -0.0020065 | -0.0021018 | -0.0022017 | -0.0023062 | -0.0024158 | -0.0025305
[33 empty] | -0.0092101 | -0.0096476 | -0.010106 | -0.010586 | -0.011089 | -0.011615 | -0.012167 | -0.012745 | -0.013351 | -0.013985 | -0.014649 | -0.015345 | -0.016074 | -0.016837 | -0.017637
[34 empty] | -0.0013867 | -0.0014526 | -0.0015216 | -0.0015939 | -0.0016696 | -0.0017489 | -0.001832 | -0.001919 | -0.0020101 | -0.0021056 | -0.0022056 | -0.0023104 | -0.0024201 | -0.0025351 | -0.0026555
[35 empty] | -0.0014205 | -0.001488 | -0.0015587 | -0.0016327 | -0.0017103 | -0.0017915 | -0.0018766 | -0.0019657 | -0.0020591 | -0.0021569 | -0.0022594 | -0.0023667 | -0.0024791 | -0.0025969 | -0.0027202
[36 empty] | -0.0043588 | -0.0045658 | -0.0047827 | -0.0050099 | -0.0052478 | -0.0054971 | -0.0057582 | -0.0060317 | -0.0063182 | -0.0066183 | -0.0069327 | -0.007262 | -0.007607 | -0.0079683 | -0.0083468
[37 empty] | -0.0014905 | -0.0015613 | -0.0016355 | -0.0017131 | -0.0017945 | -0.0018797 | -0.001969 | -0.0020626 | -0.0021605 | -0.0022632 | -0.0023707 | -0.0024833 | -0.0026012 | -0.0027248 | -0.0028542
[38 empty] | -0.0015267 | -0.0015992 | -0.0016752 | -0.0017548 | -0.0018381 | -0.0019254 | -0.0020169 | -0.0021127 | -0.002213 | -0.0023182 | -0.0024283 | -0.0025436 | -0.0026644 | -0.002791 | -0.0029236
[39 empty] | -0.0050093 | -0.0052473 | -0.0054965 | -0.0057576 | -0.0060311 | -0.0063175 | -0.0066176 | -0.006932 | -0.0072612 | -0.0076061 | -0.0079674 | -0.0083459 | -0.0087423 | -0.0091576 | -0.0095926
[40 empty] | -0.0042652 | -0.0044678 | -0.00468 | -0.0049023 | -0.0051351 | -0.0053791 | -0.0056346 | -0.0059022 | -0.0061826 | -0.0064762 | -0.0067839 | -0.0071061 | -0.0074436 | -0.0077972 | -0.0081676
[41 empty] | -0.0038229 | -0.0040045 | -0.0041947 | -0.004394 | -0.0046027 | -0.0048213 | -0.0050503 | -0.0052902 | -0.0055415 | -0.0058047 | -0.0060804 | -0.0063693 | -0.0066718 | -0.0069887 | -0.0073207
[42 empty] | -0.010621 | -0.011126 | -0.011654 | -0.012208 | -0.012788 | -0.013395 | -0.014031 | -0.014698 | -0.015396 | -0.016127 | -0.016893 | -0.017696 | -0.018536 | -0.019417 | -0.020339
[43 empty] | -0.0017209 | -0.0018026 | -0.0018882 | -0.0019779 | -0.0020719 | -0.0021703 | -0.0022734 | -0.0023813 | -0.0024945 | -0.002613 | -0.0027371 | -0.0028671 | -0.0030033 | -0.0031459 | -0.0032953
[44 empty] | -0.0017624 | -0.0018462 | -0.0019339 | -0.0020257 | -0.0021219 | -0.0022227 | -0.0023283 | -0.0024389 | -0.0025547 | -0.0026761 | -0.0028032 | -0.0029364 | -0.0030758 | -0.0032219 | -0.003375
[45 empty] | -0.010059 | -0.010537 | -0.011038 | -0.011562 | -0.012111 | -0.012686 | -0.013289 | -0.01392 | -0.014581 | -0.015274 | -0.016 | -0.016759 | -0.017556 | -0.018389 | -0.019263
[46 empty] | -0.0018485 | -0.0019363 | -0.0020283 | -0.0021247 | -0.0022256 | -0.0023313 | -0.002442 | -0.002558 | -0.0026795 | -0.0028068 | -0.0029401 | -0.0030798 | -0.0032261 | -0.0033793 | -0.0035399
[47 empty] | -0.0018931 | -0.001983 | -0.0020772 | -0.0021759 | -0.0022792 | -0.0023875 | -0.0025009 | -0.0026197 | -0.0027441 | -0.0028745 | -0.003011 | -0.003154 | -0.0033039 | -0.0034608 | -0.0036252
[48 empty] | -0.0019387 | -0.0020308 | -0.0021272 | -0.0022283 | -0.0023341 | -0.002445 | -0.0025611 | -0.0026828 | -0.0028102 | -0.0029437 | -0.0030835 | -0.00323 | -0.0033834 | -0.0035441 | -0.0037125
[49 empty] | -0.0019853 | -0.0020796 | -0.0021784 | -0.0022819 | -0.0023903 | -0.0025038 | -0.0026228 | -0.0027473 | -0.0028778 | -0.0030145 | -0.0031577 | -0.0033077 | -0.0034648 | -0.0036294 | -0.0038018
[50 empty] | -0.0020331 | -0.0021296 | -0.0022308 | -0.0023368 | -0.0024478 | -0.002564 | -0.0026858 | -0.0028134 | -0.002947 | -0.003087 | -0.0032336 | -0.0033872 | -0.0035481 | -0.0037167 | -0.0038932
[51 empty] | -0.0053708 | -0.0056259 | -0.0058932 | -0.0061731 | -0.0064663 | -0.0067735 | -0.0070952 | -0.0074322 | -0.0077853 | -0.0081551 | -0.0085424 | -0.0089482 | -0.0093732 | -0.0098185 | -0.010285
[52 empty] | -0.0021319 | -0.0022331 | -0.0023392 | -0.0024503 | -0.0025667 | -0.0026886 | -0.0028163 | -0.0029501 | -0.0030902 | -0.003237 | -0.0033908 | -0.0035519 | -0.0037206 | -0.0038973 | -0.0040824
Interest | $billion | 0 | 0 | 0 | -0.0015161 | -0.0014445 | -0.0013695 | -0.0030759 | -0.0042961 | -0.0051982 | -0.0095773 | -0.0090363 | -0.0084696 | -0.012082 | -0.011261 | -0.010402 | -0.0095019 | -0.0085589 | -0.0075711 | -0.0081355 | -0.0071197 | -0.0060558 | -0.22054 | -0.21046 | -0.19995 | -0.19356 | -0.1822 | -0.17023 | -0.16248 | -0.14933 | -0.13547 | -0.12086 | -0.11337 | -0.096769 | -0.079284 | -0.06394 | -0.044566 | -0.024167 | -0.026578 | -0.027982 | -0.028707 | -0.036485 | -0.034778 | -0.032983 | -0.03986 | -0.037966 | -0.035974 | -0.033878 | -0.032422 | -0.030889 | -0.032581 | -0.031 | -0.027138 | -0.023238 | -0.019629 | -0.016256 | -0.013087 | -0.010779 | -0.0085261 | -0.0063337 | -0.0049956 | -0.00377 | -0.0026667 | -0.0016956 | -0.00086757 | -0.00019391
|  | 0 | 0 | 0 | 0 | 0 | 0 | 0 | 0 | 0 | 0 | 0 | 0 | 0 | 0 | 0
|  |  | 0 | 0 | 0 | 0 | 0 | 0 | 0 | 0 | 0 | 0 | 0 | 0 | 0 | 0 | 0
|  |  |  | 0 | 0 | 0 | 0 | 0 | 0 | 0 | 0 | 0 | 0 | 0 | 0 | 0 | 0 | 0
[5 empty] | -0.0015161 | -0.0014445 | -0.0013695 | -0.0012909 | -0.0012086 | -0.0011224 | -0.0010322 | -0.00093758 | -0.00083852 | -0.00073474 | -0.00062604 | -0.00051218 | -0.0003929 | -0.00026796 | -0.00013709
[6 empty] | 0 | 0 | 0 | 0 | 0 | 0 | 0 | 0 | 0 | 0 | 0 | 0 | 0 | 0 | 0
[7 empty] | 0 | 0 | 0 | 0 | 0 | 0 | 0 | 0 | 0 | 0 | 0 | 0 | 0 | 0 | 0
[8 empty] | -0.0017849 | -0.0017007 | -0.0016124 | -0.0015199 | -0.001423 | -0.0013215 | -0.0012152 | -0.0011039 | -0.00098724 | -0.00086506 | -0.00073708 | -0.00060302 | -0.00046259 | -0.00031549 | -0.00016141
[9 empty] | -0.0013868 | -0.0013213 | -0.0012527 | -0.0011809 | -0.0011056 | -0.0010268 | -0.00094418 | -0.00085767 | -0.00076705 | -0.00067212 | -0.00057268 | -0.00046852 | -0.00035941 | -0.00024512 | -0.00012541
[10 empty] | -0.0011421 | -0.0010881 | -0.0010316 | -0.00097247 | -0.00091048 | -0.00084555 | -0.00077754 | -0.0007063 | -0.00063167 | -0.00055349 | -0.00047161 | -0.00038583 | -0.00029598 | -0.00020186 | -0.00010327
[11 empty] | -0.0046844 | -0.0044632 | -0.0042315 | -0.0039888 | -0.0037345 | -0.0034682 | -0.0031892 | -0.002897 | -0.0025909 | -0.0022703 | -0.0019344 | -0.0015826 | -0.001214 | -0.00082797 | -0.00042359
[12 empty] | 0 | 0 | 0 | 0 | 0 | 0 | 0 | 0 | 0 | 0 | 0 | 0 | 0 | 0 | 0
[13 empty] | 0 | 0 | 0 | 0 | 0 | 0 | 0 | 0 | 0 | 0 | 0 | 0 | 0 | 0 | 0
[14 empty] | -0.0042059 | -0.0040073 | -0.0037993 | -0.0035813 | -0.0033531 | -0.0031139 | -0.0028635 | -0.0026011 | -0.0023263 | -0.0020384 | -0.0017368 | -0.0014209 | -0.00109 | -0.0007434 | -0.00038032
[15 empty] | 0 | 0 | 0 | 0 | 0 | 0 | 0 | 0 | 0 | 0 | 0 | 0 | 0 | 0 | 0
[16 empty] | 0 | 0 | 0 | 0 | 0 | 0 | 0 | 0 | 0 | 0 | 0 | 0 | 0 | 0 | 0
[17 empty] | 0 | 0 | 0 | 0 | 0 | 0 | 0 | 0 | 0 | 0 | 0 | 0 | 0 | 0 | 0
[18 empty] | 0 | 0 | 0 | 0 | 0 | 0 | 0 | 0 | 0 | 0 | 0 | 0 | 0 | 0 | 0
[19 empty] | 0 | 0 | 0 | 0 | 0 | 0 | 0 | 0 | 0 | 0 | 0 | 0 | 0 | 0 | 0
[20 empty] | -0.001599 | -0.0015235 | -0.0014444 | -0.0013616 | -0.0012748 | -0.0011839 | -0.0010887 | -0.0009889 | -0.00088441 | -0.00077496 | -0.00066031 | -0.00054021 | -0.00041441 | -0.00028263 | -0.00014459
[21 empty] | 0 | 0 | 0 | 0 | 0 | 0 | 0 | 0 | 0 | 0 | 0 | 0 | 0 | 0 | 0
[22 empty] | 0 | 0 | 0 | 0 | 0 | 0 | 0 | 0 | 0 | 0 | 0 | 0 | 0 | 0 | 0
[23 empty] | -0.2156 | -0.20542 | -0.19475 | -0.18358 | -0.17188 | -0.15962 | -0.14678 | -0.13333 | -0.11924 | -0.10449 | -0.089029 | -0.072836 | -0.055874 | -0.038107 | -0.019496
[24 empty] | -0.0010969 | -0.0010451 | -0.00099081 | -0.00093398 | -0.00087445 | -0.00081209 | -0.00074677 | -0.00067834 | -0.00060667 | -0.00053159 | -0.00045294 | -0.00037056 | -0.00028427 | -0.00019387 | -9.9185e-05
[25 empty] | -0.001122 | -0.001069 | -0.0010135 | -0.0009554 | -0.0008945 | -0.00083071 | -0.00076389 | -0.0006939 | -0.00062058 | -0.00054378 | -0.00046333 | -0.00037906 | -0.00029079 | -0.00019832 | -0.00010146
[26 empty] | -0.0057377 | -0.0054667 | -0.0051829 | -0.0048856 | -0.0045742 | -0.004248 | -0.0039063 | -0.0035484 | -0.0031735 | -0.0027807 | -0.0023693 | -0.0019384 | -0.001487 | -0.0010141 | -0.00051883
[27 empty] | -0.0011778 | -0.0011222 | -0.001064 | -0.0010029 | -0.000939 | -0.00087204 | -0.00080189 | -0.00072842 | -0.00065145 | -0.00057083 | -0.00048638 | -0.00039792 | -0.00030525 | -0.00020818 | -0.00010651
[28 empty] | -0.0012067 | -0.0011497 | -0.0010901 | -0.0010275 | -0.00096204 | -0.00089343 | -0.00082157 | -0.00074629 | -0.00066743 | -0.00058483 | -0.00049831 | -0.00040768 | -0.00031274 | -0.00021329 | -0.00010912
[29 empty] | -0.006119 | -0.0058301 | -0.0055274 | -0.0052103 | -0.0048782 | -0.0045303 | -0.0041659 | -0.0037842 | -0.0033844 | -0.0029655 | -0.0025268 | -0.0020672 | -0.0015858 | -0.0010815 | -0.00055332
[30 empty] | -0.0012666 | -0.0012068 | -0.0011441 | -0.0010785 | -0.0010097 | -0.00093774 | -0.00086231 | -0.0007833 | -0.00070053 | -0.00061384 | -0.00052302 | -0.0004279 | -0.00032825 | -0.00022387 | -0.00011453
[31 empty] | -0.0012976 | -0.0012363 | -0.0011721 | -0.0011049 | -0.0010344 | -0.00096068 | -0.0008834 | -0.00080246 | -0.00071767 | -0.00062885 | -0.00053582 | -0.00043836 | -0.00033628 | -0.00022935 | -0.00011733
[32 empty] | -0.0013293 | -0.0012665 | -0.0012007 | -0.0011319 | -0.0010597 | -0.00098415 | -0.00090499 | -0.00082207 | -0.00073521 | -0.00064422 | -0.00054891 | -0.00044907 | -0.0003445 | -0.00023495 | -0.0001202
[33 empty] | -0.0092645 | -0.008827 | -0.0083688 | -0.0078887 | -0.0073859 | -0.0068592 | -0.0063075 | -0.0057295 | -0.0051241 | -0.00449 | -0.0038257 | -0.0031299 | -0.002401 | -0.0016375 | -0.00083775
[34 empty] | -0.0013949 | -0.0013291 | -0.0012601 | -0.0011878 | -0.0011121 | -0.0010328 | -0.00094969 | -0.00086267 | -0.00077152 | -0.00067604 | -0.00057602 | -0.00047126 | -0.00036151 | -0.00024655 | -0.00012614
[35 empty] | -0.0014289 | -0.0013614 | -0.0012908 | -0.0012167 | -0.0011392 | -0.0010579 | -0.00097283 | -0.00088369 | -0.00079032 | -0.00069251 | -0.00059006 | -0.00048274 | -0.00037032 | -0.00025256 | -0.00012921
[36 empty] | -0.0043845 | -0.0041775 | -0.0039606 | -0.0037334 | -0.0034954 | -0.0032462 | -0.0029851 | -0.0027115 | -0.002425 | -0.0021249 | -0.0018105 | -0.0014812 | -0.0011363 | -0.00077497 | -0.00039647
[37 empty] | -0.0014993 | -0.0014285 | -0.0013543 | -0.0012767 | -0.0011953 | -0.00111 | -0.0010207 | -0.00092722 | -0.00082925 | -0.00072662 | -0.00061912 | -0.00050652 | -0.00038856 | -0.000265 | -0.00013558
[38 empty] | -0.0015357 | -0.0014632 | -0.0013872 | -0.0013077 | -0.0012243 | -0.001137 | -0.0010456 | -0.00094975 | -0.0008494 | -0.00074428 | -0.00063417 | -0.00051882 | -0.000398 | -0.00027144 | -0.00013887
[39 empty] | -0.0050389 | -0.0048009 | -0.0045517 | -0.0042906 | -0.0040171 | -0.0037307 | -0.0034306 | -0.0031162 | -0.002787 | -0.0024421 | -0.0020808 | -0.0017023 | -0.0013059 | -0.00089063 | -0.00045565
[40 empty] | -0.0042904 | -0.0040878 | -0.0038755 | -0.0036532 | -0.0034204 | -0.0031765 | -0.002921 | -0.0026533 | -0.002373 | -0.0020793 | -0.0017717 | -0.0014494 | -0.0011119 | -0.00075833 | -0.00038796
[41 empty] | -0.0038455 | -0.0036639 | -0.0034737 | -0.0032744 | -0.0030657 | -0.0028471 | -0.0026181 | -0.0023782 | -0.0021269 | -0.0018637 | -0.001588 | -0.0012991 | -0.00099661 | -0.0006797 | -0.00034773
[42 empty] | -0.010684 | -0.010179 | -0.0096509 | -0.0090974 | -0.0085175 | -0.0079101 | -0.0072738 | -0.0066073 | -0.0059092 | -0.0051779 | -0.0044118 | -0.0036094 | -0.0027689 | -0.0018884 | -0.0009661
[43 empty] | -0.001731 | -0.0016493 | -0.0015637 | -0.001474 | -0.00138 | -0.0012816 | -0.0011785 | -0.0010705 | -0.00095741 | -0.00083893 | -0.00071481 | -0.0005848 | -0.00044862 | -0.00030596 | -0.00015653
[44 empty] | -0.0017729 | -0.0016891 | -0.0016014 | -0.0015096 | -0.0014134 | -0.0013126 | -0.001207 | -0.0010964 | -0.00098055 | -0.0008592 | -0.00073209 | -0.00059893 | -0.00045946 | -0.00031335 | -0.00016031
[45 empty] | -0.010119 | -0.0096409 | -0.0091403 | -0.0086161 | -0.0080669 | -0.0074916 | -0.006889 | -0.0062578 | -0.0055966 | -0.0049039 | -0.0041784 | -0.0034185 | -0.0026224 | -0.0017885 | -0.00091499
[46 empty] | -0.0018595 | -0.0017717 | -0.0016797 | -0.0015833 | -0.0014824 | -0.0013767 | -0.001266 | -0.00115 | -0.0010285 | -0.00090117 | -0.00076785 | -0.00062819 | -0.0004819 | -0.00032866 | -0.00016814
[47 empty] | -0.0019043 | -0.0018144 | -0.0017202 | -0.0016215 | -0.0015181 | -0.0014099 | -0.0012965 | -0.0011777 | -0.0010532 | -0.00092289 | -0.00078636 | -0.00064333 | -0.00049352 | -0.00033658 | -0.0001722
[48 empty] | -0.0019501 | -0.001858 | -0.0017616 | -0.0016605 | -0.0015547 | -0.0014438 | -0.0013277 | -0.001206 | -0.0010786 | -0.00094512 | -0.00080529 | -0.00065883 | -0.0005054 | -0.00034469 | -0.00017634
[49 empty] | -0.0019971 | -0.0019028 | -0.001804 | -0.0017005 | -0.0015921 | -0.0014786 | -0.0013596 | -0.0012351 | -0.0011046 | -0.00096786 | -0.00082467 | -0.00067468 | -0.00051756 | -0.00035298 | -0.00018059
[50 empty] | -0.0020451 | -0.0019485 | -0.0018473 | -0.0017414 | -0.0016304 | -0.0015141 | -0.0013923 | -0.0012647 | -0.0011311 | -0.00099113 | -0.0008445 | -0.0006909 | -0.00053001 | -0.00036147 | -0.00018493
[51 empty] | -0.0054025 | -0.0051474 | -0.0048802 | -0.0046003 | -0.0043071 | -0.0039999 | -0.0036782 | -0.0033411 | -0.0029881 | -0.0026183 | -0.0022309 | -0.0018252 | -0.0014001 | -0.00095491 | -0.00048853
[52 empty] | -0.0021445 | -0.0020432 | -0.0019371 | -0.001826 | -0.0017096 | -0.0015877 | -0.00146 | -0.0013262 | -0.0011861 | -0.0010393 | -0.00088554 | -0.00072448 | -0.00055576 | -0.00037904 | -0.00019391
Depreciation | $billion | 0 | 0 | 0 | 0.0026597 | 0.0050535 | 0.0045482 | 0.0072275 | 0.012069 | 0.015295 | 0.024147 | 0.030266 | 0.027557 | 0.032677 | 0.037617 | 0.034933 | 0.03314 | 0.032004 | 0.030987 | 0.03172 | 0.032686 | 0.032157 | 0.40807 | 0.74669 | 0.67551 | 0.61647 | 0.56378 | 0.51228 | 0.49291 | 0.49773 | 0.4985 | 0.49861 | 0.51482 | 0.52835 | 0.52728 | 0.53079 | 0.53723 | 0.31368 | 0.09704 | 0.10757 | 0.11023 | 0.12362 | 0.13663 | 0.12758 | 0.13406 | 0.14519 | 0.14134 | 0.13101 | 0.122 | 0.12144 | 0.12471 | 0.12844 | 0.12505 | 0.11464 | 0.10215 | 0.091577 | 0.075384 | 0.062256 | 0.058671 | 0.046322 | 0.033928 | 0.030021 | 0.026036 | 0.021939 | 0.017759 | 0.010039 | 0.0022197
|  | 0 | 0 | 0 | 0 | 0 | 0 | 0 | 0 | 0 | 0 | 0 | 0 | 0 | 0 | 0 | 0
|  |  | 0 | 0 | 0 | 0 | 0 | 0 | 0 | 0 | 0 | 0 | 0 | 0 | 0 | 0 | 0 | 0
|  |  |  | 0 | 0 | 0 | 0 | 0 | 0 | 0 | 0 | 0 | 0 | 0 | 0 | 0 | 0 | 0 | 0
[5 empty] | 0.0026597 | 0.0050535 | 0.0045482 | 0.004096 | 0.0036864 | 0.003314 | 0.0031385 | 0.0031385 | 0.0031438 | 0.0031385 | 0.0031438 | 0.0031385 | 0.0031438 | 0.0031385 | 0.0031438 | 0.0015692
[6 empty] | 0 | 0 | 0 | 0 | 0 | 0 | 0 | 0 | 0 | 0 | 0 | 0 | 0 | 0 | 0 | 0
[7 empty] | 0 | 0 | 0 | 0 | 0 | 0 | 0 | 0 | 0 | 0 | 0 | 0 | 0 | 0 | 0 | 0
[8 empty] | 0.0031315 | 0.0059498 | 0.0053548 | 0.0048225 | 0.0043402 | 0.0039018 | 0.0036951 | 0.0036951 | 0.0037014 | 0.0036951 | 0.0037014 | 0.0036951 | 0.0037014 | 0.0036951 | 0.0037014 | 0.0018476
[9 empty] | 0.002433 | 0.0046228 | 0.0041605 | 0.0037469 | 0.0033722 | 0.0030316 | 0.002871 | 0.002871 | 0.0028759 | 0.002871 | 0.0028759 | 0.002871 | 0.0028759 | 0.002871 | 0.0028759 | 0.0014355
[10 empty] | 0.0020036 | 0.0038069 | 0.0034262 | 0.0030856 | 0.002777 | 0.0024965 | 0.0023643 | 0.0023643 | 0.0023683 | 0.0023643 | 0.0023683 | 0.0023643 | 0.0023683 | 0.0023643 | 0.0023683 | 0.0011821
[11 empty] | 0.0082183 | 0.015615 | 0.014053 | 0.012656 | 0.01139 | 0.01024 | 0.0096975 | 0.0096975 | 0.009714 | 0.0096975 | 0.009714 | 0.0096975 | 0.009714 | 0.0096975 | 0.009714 | 0.0048488
[12 empty] | 0 | 0 | 0 | 0 | 0 | 0 | 0 | 0 | 0 | 0 | 0 | 0 | 0 | 0 | 0 | 0
[13 empty] | 0 | 0 | 0 | 0 | 0 | 0 | 0 | 0 | 0 | 0 | 0 | 0 | 0 | 0 | 0 | 0
[14 empty] | 0.0073788 | 0.01402 | 0.012618 | 0.011363 | 0.010227 | 0.009194 | 0.008707 | 0.008707 | 0.0087217 | 0.008707 | 0.0087217 | 0.008707 | 0.0087217 | 0.008707 | 0.0087217 | 0.0043535
[15 empty] | 0 | 0 | 0 | 0 | 0 | 0 | 0 | 0 | 0 | 0 | 0 | 0 | 0 | 0 | 0 | 0
[16 empty] | 0 | 0 | 0 | 0 | 0 | 0 | 0 | 0 | 0 | 0 | 0 | 0 | 0 | 0 | 0 | 0
[17 empty] | 0 | 0 | 0 | 0 | 0 | 0 | 0 | 0 | 0 | 0 | 0 | 0 | 0 | 0 | 0 | 0
[18 empty] | 0 | 0 | 0 | 0 | 0 | 0 | 0 | 0 | 0 | 0 | 0 | 0 | 0 | 0 | 0 | 0
[19 empty] | 0 | 0 | 0 | 0 | 0 | 0 | 0 | 0 | 0 | 0 | 0 | 0 | 0 | 0 | 0 | 0
[20 empty] | 0.0028053 | 0.0053301 | 0.0047971 | 0.0043202 | 0.0038882 | 0.0034954 | 0.0033103 | 0.0033103 | 0.0033159 | 0.0033103 | 0.0033159 | 0.0033103 | 0.0033159 | 0.0033103 | 0.0033159 | 0.0016551
[21 empty] | 0 | 0 | 0 | 0 | 0 | 0 | 0 | 0 | 0 | 0 | 0 | 0 | 0 | 0 | 0 | 0
[22 empty] | 0 | 0 | 0 | 0 | 0 | 0 | 0 | 0 | 0 | 0 | 0 | 0 | 0 | 0 | 0 | 0
[23 empty] | 0.37824 | 0.71866 | 0.64679 | 0.58249 | 0.52424 | 0.47129 | 0.44632 | 0.44632 | 0.44708 | 0.44632 | 0.44708 | 0.44632 | 0.44708 | 0.44632 | 0.44708 | 0.22316
[24 empty] | 0.0019243 | 0.0036562 | 0.0032906 | 0.0029635 | 0.0026671 | 0.0023977 | 0.0022707 | 0.0022707 | 0.0022745 | 0.0022707 | 0.0022745 | 0.0022707 | 0.0022745 | 0.0022707 | 0.0022745 | 0.0011353
[25 empty] | 0.0019685 | 0.0037401 | 0.0033661 | 0.0030314 | 0.0027283 | 0.0024527 | 0.0023228 | 0.0023228 | 0.0023267 | 0.0023228 | 0.0023267 | 0.0023228 | 0.0023267 | 0.0023228 | 0.0023267 | 0.0011614
[26 empty] | 0.010066 | 0.019126 | 0.017213 | 0.015502 | 0.013952 | 0.012542 | 0.011878 | 0.011878 | 0.011898 | 0.011878 | 0.011898 | 0.011878 | 0.011898 | 0.011878 | 0.011898 | 0.005939
[27 empty] | 0.0020664 | 0.0039261 | 0.0035335 | 0.0031822 | 0.002864 | 0.0025747 | 0.0024383 | 0.0024383 | 0.0024425 | 0.0024383 | 0.0024425 | 0.0024383 | 0.0024425 | 0.0024383 | 0.0024425 | 0.0012192
[28 empty] | 0.0021171 | 0.0040224 | 0.0036202 | 0.0032603 | 0.0029343 | 0.0026379 | 0.0024981 | 0.0024981 | 0.0025024 | 0.0024981 | 0.0025024 | 0.0024981 | 0.0025024 | 0.0024981 | 0.0025024 | 0.0012491
[29 empty] | 0.010735 | 0.020397 | 0.018357 | 0.016532 | 0.014879 | 0.013376 | 0.012667 | 0.012667 | 0.012689 | 0.012667 | 0.012689 | 0.012667 | 0.012689 | 0.012667 | 0.012689 | 0.0063337
[30 empty] | 0.0022221 | 0.0042219 | 0.0037997 | 0.003422 | 0.0030798 | 0.0027687 | 0.002622 | 0.002622 | 0.0026265 | 0.002622 | 0.0026265 | 0.002622 | 0.0026265 | 0.002622 | 0.0026265 | 0.001311
[31 empty] | 0.0022764 | 0.0043252 | 0.0038927 | 0.0035057 | 0.0031551 | 0.0028364 | 0.0026862 | 0.0026862 | 0.0026907 | 0.0026862 | 0.0026907 | 0.0026862 | 0.0026907 | 0.0026862 | 0.0026907 | 0.0013431
[32 empty] | 0.002332 | 0.0044309 | 0.0039878 | 0.0035913 | 0.0032322 | 0.0029057 | 0.0027518 | 0.0027518 | 0.0027565 | 0.0027518 | 0.0027565 | 0.0027518 | 0.0027565 | 0.0027518 | 0.0027565 | 0.0013759
[33 empty] | 0.016254 | 0.030882 | 0.027794 | 0.02503 | 0.022527 | 0.020252 | 0.019179 | 0.019179 | 0.019212 | 0.019179 | 0.019212 | 0.019179 | 0.019212 | 0.019179 | 0.019212 | 0.0095896
[34 empty] | 0.0024472 | 0.0046498 | 0.0041848 | 0.0037687 | 0.0033919 | 0.0030493 | 0.0028877 | 0.0028877 | 0.0028926 | 0.0028877 | 0.0028926 | 0.0028877 | 0.0028926 | 0.0028877 | 0.0028926 | 0.0014439
[35 empty] | 0.0025069 | 0.004763 | 0.0042867 | 0.0038606 | 0.0034745 | 0.0031236 | 0.0029581 | 0.0029581 | 0.0029631 | 0.0029581 | 0.0029631 | 0.0029581 | 0.0029631 | 0.0029581 | 0.0029631 | 0.0014791
[36 empty] | 0.0076921 | 0.014615 | 0.013153 | 0.011846 | 0.010661 | 0.0095844 | 0.0090767 | 0.0090767 | 0.0090921 | 0.0090767 | 0.0090921 | 0.0090767 | 0.0090921 | 0.0090767 | 0.0090921 | 0.0045383
[37 empty] | 0.0026303 | 0.0049976 | 0.0044979 | 0.0040507 | 0.0036457 | 0.0032774 | 0.0031038 | 0.0031038 | 0.0031091 | 0.0031038 | 0.0031091 | 0.0031038 | 0.0031091 | 0.0031038 | 0.0031091 | 0.0015519
[38 empty] | 0.0026943 | 0.0051191 | 0.0046072 | 0.0041491 | 0.0037342 | 0.003357 | 0.0031792 | 0.0031792 | 0.0031846 | 0.0031792 | 0.0031846 | 0.0031792 | 0.0031846 | 0.0031792 | 0.0031846 | 0.0015896
[39 empty] | 0.0088402 | 0.016796 | 0.015117 | 0.013614 | 0.012252 | 0.011015 | 0.010431 | 0.010431 | 0.010449 | 0.010431 | 0.010449 | 0.010431 | 0.010449 | 0.010431 | 0.010449 | 0.0052157
[40 empty] | 0.0075269 | 0.014301 | 0.012871 | 0.011591 | 0.010432 | 0.0093786 | 0.0088818 | 0.0088818 | 0.0088968 | 0.0088818 | 0.0088968 | 0.0088818 | 0.0088968 | 0.0088818 | 0.0088968 | 0.0044409
[41 empty] | 0.0067465 | 0.012818 | 0.011536 | 0.01039 | 0.0093506 | 0.0084061 | 0.0079608 | 0.0079608 | 0.0079743 | 0.0079608 | 0.0079743 | 0.0079608 | 0.0079743 | 0.0079608 | 0.0079743 | 0.0039804
[42 empty] | 0.018744 | 0.035613 | 0.032052 | 0.028865 | 0.025979 | 0.023355 | 0.022118 | 0.022118 | 0.022155 | 0.022118 | 0.022155 | 0.022118 | 0.022155 | 0.022118 | 0.022155 | 0.011059
[43 empty] | 0.0030369 | 0.0057701 | 0.0051931 | 0.0046768 | 0.0042091 | 0.0037839 | 0.0035835 | 0.0035835 | 0.0035896 | 0.0035835 | 0.0035896 | 0.0035835 | 0.0035896 | 0.0035835 | 0.0035896 | 0.0017918
[44 empty] | 0.0031103 | 0.0059095 | 0.0053186 | 0.0047898 | 0.0043108 | 0.0038754 | 0.0036701 | 0.0036701 | 0.0036763 | 0.0036701 | 0.0036763 | 0.0036701 | 0.0036763 | 0.0036701 | 0.0036763 | 0.0018351
[45 empty] | 0.017752 | 0.033729 | 0.030356 | 0.027338 | 0.024604 | 0.022119 | 0.020947 | 0.020947 | 0.020983 | 0.020947 | 0.020983 | 0.020947 | 0.020983 | 0.020947 | 0.020983 | 0.010474
[46 empty] | 0.0032622 | 0.0061982 | 0.0055784 | 0.0050238 | 0.0045214 | 0.0040647 | 0.0038494 | 0.0038494 | 0.0038559 | 0.0038494 | 0.0038559 | 0.0038494 | 0.0038559 | 0.0038494 | 0.0038559 | 0.0019247
[47 empty] | 0.0033408 | 0.0063476 | 0.0057128 | 0.0051449 | 0.0046304 | 0.0041627 | 0.0039422 | 0.0039422 | 0.0039489 | 0.0039422 | 0.0039489 | 0.0039422 | 0.0039489 | 0.0039422 | 0.0039489 | 0.0019711
[48 empty] | 0.0034213 | 0.0065005 | 0.0058504 | 0.0052688 | 0.0047419 | 0.0042629 | 0.0040371 | 0.0040371 | 0.004044 | 0.0040371 | 0.004044 | 0.0040371 | 0.004044 | 0.0040371 | 0.004044 | 0.0020186
[49 empty] | 0.0035036 | 0.0066569 | 0.0059912 | 0.0053956 | 0.004856 | 0.0043655 | 0.0041343 | 0.0041343 | 0.0041413 | 0.0041343 | 0.0041413 | 0.0041343 | 0.0041413 | 0.0041343 | 0.0041413 | 0.0020671
[50 empty] | 0.0035878 | 0.0068169 | 0.0061352 | 0.0055253 | 0.0049728 | 0.0044705 | 0.0042337 | 0.0042337 | 0.0042408 | 0.0042337 | 0.0042408 | 0.0042337 | 0.0042408 | 0.0042337 | 0.0042408 | 0.0021168
[51 empty] | 0.0094781 | 0.018008 | 0.016208 | 0.014596 | 0.013137 | 0.01181 | 0.011184 | 0.011184 | 0.011203 | 0.011184 | 0.011203 | 0.011184 | 0.011203 | 0.011184 | 0.011203 | 0.0055921
[52 empty] | 0.0037622 | 0.0071482 | 0.0064334 | 0.0057938 | 0.0052144 | 0.0046877 | 0.0044394 | 0.0044394 | 0.0044469 | 0.0044394 | 0.0044469 | 0.0044394 | 0.0044469 | 0.0044394 | 0.0044469 | 0.0022197
Cash Flow | $billion | 0.4036 | 0.40805 | 0.38981 | 0.49711 | 0.52658 | 0.65364 | 0.54393 | 0.57007 | 0.68268 | 0.42855 | 0.43758 | 0.40964 | 0.34853 | 0.39482 | 0.42206 | 0.30599 | 0.32227 | 0.32134 | -0.58681 | -0.60503 | -0.60648 | 0.043013 | 0.065294 | 0.0935 | 0.12302 | 0.16178 | 0.77176 | 0.83707 | 0.85549 | 0.91115 | 0.96895 | 1.061 | 1.125 | 1.1845 | 1.2496 | 1.3083 | 0.89808 | 0.86886 | 0.92884 | 0.97752 | 1.0331 | 1.0817 | 1.1167 | 1.2089 | 1.2642 | 1.3183 | 1.3383 | 1.3952 | 1.4913 | 1.5861 | 1.6611
Net tax revenues to government | $billion | 0.22107 | 0.22354 | 0.21378 | 0.2698 | 0.28785 | 0.35954 | 0.3051 | 0.31253 | 0.36795 | 0.22206 | 0.22346 | 0.20979 | 0.16078 | 0.1826 | 0.19825 | 0.14021 | 0.14912 | 0.14871 | 0.092852 | 0.093948 | 0.10004 | 0 | 0 | 0 | 0 | 0 | 0.0023264 | 0.015662 | 0.024819 | 0.035391 | 0.046504 | 0.053363 | 0.061841 | 0.073616 | 0.084196 | 0.095649 | 0.15706 | 0.21223 | 0.22113 | 0.23219 | 0.23922 | 0.24836 | 0.2623 | 0.27181 | 0.28293 | 0.29767 | 0.31326 | 0.33033 | 0.35291 | 0.37035 | 0.3858
GHG emissions (embodied in PP) | million mt CO2-eq | 0 | 0 | 0 | 0.020064 | 0 | 0 | 0.022154 | 0.01672 | 0.013376 | 0.053504 | 0 | 0 | 0.04598 | 0 | 0 | 0 | 0 | 0 | 0.015884 | 0 | 0 | 2.0183 | 0.010055 | 0.010055 | 0.050183 | 0.010055 | 0.010055 | 0.049765 | 0.010055 | 0.010055 | 0.010055 | 0.068407 | 0.010055 | 0.010055 | 0.030119 | 0.010055 | 0.010055 | 0.032209 | 0.026775 | 0.023431 | 0.063559 | 0.010055 | 0.010055 | 0.056035 | 0.010055 | 0.010055 | 0.010055 | 0.010055 | 0.010055 | 0.025939 | 0.010055
MSW Upstream
MSW Midstream
MSW PowerGen |  | 2 2021: 0.67629; 3 2022: 0.67629; 4 2023: 0.67629; 5 2024: 0.67629; 6 2025: 0.67629; 7 2026: 0.67629; 8 2027: 0.67629; 9 2028: 0.67629; 10 2029: 0.67629; 11 2030: 0.67629; 12 2031: 0.67629; 13 2032: 0.67629; 14 2033: 0.67629; 15 2034: 0.67629; 16 2035: 0.67629; 17 2036: 0.67629; 18 2037: 0.67629; 19 2038: 0.67629; 20 2039: 0.67629; 21 2040: 0.67629; 22 2041: 0.67629; 23 2042: 0.67629; 24 2043: 0.67629; 25 2044: 0.67629; 26 2045: 0.67629; 27 2046: 0.67629; 28 2047: 0.67629; 29 2048: 0.67629; 30 2049: 0.67629; 30 2050: #DIV/0!
(historical pre-2020; user desired post-2020) Operating Capacity | MW | 3723 | 3604 | 3695 | 3649 | 3421 | 3503 | 3617 | 4025 | 4077 | 4100 | 4148 | 4314.3 | 4583.4 | 4786.4 | 4912.4 | 4872.4 | 4874.5 | 4240 | 4244 | 4246 | 4246 | 4104.4667 | 3962.9333 | 3821.4 | 3679.8667 | 3538.3333 | 3396.8 | 3255.2667 | 3113.7333 | 2972.2 | 2830.6667 | 2689.1333 | 2547.6 | 2406.0667 | 2264.5333 | 2123 | 1981.4667 | 1839.9333 | 1698.4 | 1556.8667 | 1415.3333 | 1273.8 | 1132.2667 | 990.7333 | 849.2 | 707.6667 | 566.1333 | 424.6 | 283.0667 | 141.5333
Generation | TWh | 22.593 | 14.2604 | 14.736 | 15.4598 | 15.0829 | 15.1058 | 15.7667 | 16.2291 | 17.4267 | 18.1517 | 18.6274 | 18.9058 | 19.5395 | 20.4491 | 21.2532 | 21.3275 | 22.4502 | 23.7336 | 24.088 | 24.8406 | 25.1546 | 24.3161 | 23.4776 | 22.6391 | 21.8007 | 20.9622 | 20.1237 | 19.2852 | 18.4467 | 17.6082 | 16.7697 | 15.9313 | 15.0928 | 14.2543 | 13.4158 | 12.5773 | 11.7388 | 10.9003 | 10.0618 | 9.2234 | 8.3849 | 7.5464 | 6.7079 | 5.8694 | 5.0309 | 4.1924 | 3.3539 | 2.5155 | 1.677 | 0.83849
FOM&VOM | $billion | 1.2121 | 1.146 | 1.1979 | 1.2114 | 1.1613 | 1.2092 | 1.2733 | 1.4342 | 1.4875 | 1.5289 | 1.578 | 1.6686 | 1.8018 | 1.9175 | 2.0074 | 2.0308 | 2.0796 | 1.8801 | 1.9204 | 1.9643 | 2.0044 | 1.9741 | 1.9421 | 1.9081 | 1.8722 | 1.8342 | 1.7941 | 1.7518 | 1.7073 | 1.6605 | 1.6113 | 1.5596 | 1.5055 | 1.4487 | 1.3893 | 1.327 | 1.262 | 1.194 | 1.1229 | 1.0488 | 0.97148 | 0.89085 | 0.80683 | 0.71932 | 0.62821 | 0.5334 | 0.43478 | 0.33225 | 0.22568 | 0.11497 | 0
Energy Revenues | $billion | 1.5123 | 0.97773 | 0.91345 | 1.1649 | 1.1941 | 1.4479 | 1.3597 | 1.4225 | 1.7677 | 1.2856 | 1.3641 | 1.3337 | 1.1919 | 1.3847 | 1.5443 | 1.2768 | 1.4384 | 1.4843 | 1.5464 | 1.6169 | 1.7078 | 1.6634 | 1.6209 | 1.5885 | 1.5587 | 1.5411 | 1.5033 | 1.469 | 1.4298 | 1.3899 | 1.3482 | 1.3064 | 1.257 | 1.2052 | 1.1516 | 1.0978 | 1.0458 | 0.99024 | 0.93459 | 0.87585 | 0.81248 | 0.74553 | 0.67532 | 0.60261 | 0.52723 | 0.44851 | 0.36551 | 0.28016 | 0.1935 | 0.09933 | 0
Capacity Revenues | $billion | 0 | 0 | 0 | 0 | 0 | 0 | 0 | 0 | 0 | 0 | 0 | 0 | 0 | 0 | 0 | 0 | 0 | 0 | 0 | 0 | 0 | 0 | 0 | 0 | 0 | 0 | 0 | 0 | 0 | 0 | 0 | 0 | 0 | 0 | 0 | 0 | 0 | 0 | 0 | 0 | 0 | 0 | 0 | 0 | 0 | 0 | 0 | 0 | 0 | 0 | 0
New capacity | MW | 24.6 | 91.1 | 24.5 | 82.3 | 41.1 | 44.2 | 123.7 | 130.3 | 131.5 | 132 | 142.7 | 143.5 | 173.7 | 140 | 88.3 | 100.8 | 82.3 | 31.5 | 1.6 | 4.6 | 0 | 0 | 0 | 0 | 0 | 0 | 0 | 0 | 0 | 0 | 0 | 0 | 0 | 0 | 0 | 0 | 0 | 0 | 0 | 0 | 0 | 0 | 0 | 0 | 0 | 0 | 0 | 0 | 0 | 0 | 0
GAP due to annual new cap limit | TWh | 2 2021: 0; 3 2022: 0; 4 2023: 0; 5 2024: 0; 6 2025: 0; 7 2026: 0; 8 2027: 0; 9 2028: 0; 10 2029: 0; 11 2030: 0; 12 2031: 0; 13 2032: 0; 14 2033: 0; 15 2034: 0; 16 2035: 0; 17 2036: 0; 18 2037: 0; 19 2038: 0; 20 2039: 0; 21 2040: 0; 22 2041: 0; 23 2042: 0; 24 2043: 0; 25 2044: 0; 26 2045: 0; 27 2046: 0; 28 2047: 0; 29 2048: 0; 30 2049: 0; 30 2050: 0
CAPEX | $billion | 0.94011 | 0.29642 | 0.34259 | 0.43571 | 0.63404 | 0.83596 | 0.87095 | 0.91625 | 0.96208 | 1.0791 | 1.0941 | 0.98111 | 0.81917 | 0.68899 | 0.55563 | 0.30473 | 0.10153 | 0.01703 | 0.012887 | 0 | 0 | 0 | 0 | 0 | 0 | 0 | 0 | 0 | 0 | 0 | 0 | 0 | 0 | 0 | 0 | 0 | 0 | 0 | 0 | 0 | 0 | 0 | 0 | 0 | 0 | 0 | 0 | 0 | 0 | 0 | 0
0.14503
0.53706
|  | 0.09629 | 0.049103
|  | 0.16173 | 0.16495 | 0.16823
|  |  | 0.082373 | 0.084012 | 0.085683
|  |  |  | 0.090348 | 0.092146 | 0.093979
[5 empty] | 0.25788 | 0.26301 | 0.26825
[6 empty] | 0.27705 | 0.28256 | 0.28818
[7 empty] | 0.28516 | 0.29083 | 0.29662
[8 empty] | 0.29194 | 0.29775 | 0.30367
[9 empty] | 0.32188 | 0.32829 | 0.33482
[10 empty] | 0.33013 | 0.33669 | 0.34339
[11 empty] | 0.40755 | 0.41566 | 0.42393
[12 empty] | 0.33502 | 0.34168 | 0.34848
[13 empty] | 0.2155 | 0.21979 | 0.22416
[14 empty] | 0.2509 | 0.2559 | 0.26099
[15 empty] | 0.20893 | 0.21309 | 0.21733
[16 empty] | 0.081559 | 0.083181 | 0.084836
[17 empty] | 0.0042251 | 0.0043091 | 0.0043949
[18 empty] | 0.012389 | 0.012635 | 0.012887
[19 empty] | 0 | 0 | 0
[20 empty] | 0 | 0 | 0
[21 empty] | 0 | 0 | 0
[22 empty] | 0 | 0 | 0
[23 empty] | 0 | 0 | 0
[24 empty] | 0 | 0 | 0
[25 empty] | 0 | 0 | 0
[26 empty] | 0 | 0 | 0
[27 empty] | 0 | 0 | 0
[28 empty] | 0 | 0 | 0
[29 empty] | 0 | 0 | 0
[30 empty] | 0 | 0 | 0
[31 empty] | 0 | 0 | 0
[32 empty] | 0 | 0 | 0
[33 empty] | 0 | 0 | 0
[34 empty] | 0 | 0 | 0
[35 empty] | 0 | 0 | 0
[36 empty] | 0 | 0 | 0
[37 empty] | 0 | 0 | 0
[38 empty] | 0 | 0 | 0
[39 empty] | 0 | 0 | 0
[40 empty] | 0 | 0 | 0
[41 empty] | 0 | 0 | 0
[42 empty] | 0 | 0 | 0
[43 empty] | 0 | 0 | 0
[44 empty] | 0 | 0 | 0
[45 empty] | 0 | 0 | 0
[46 empty] | 0 | 0 | 0
[47 empty] | 0 | 0 | 0
[48 empty] | 0 | 0 | 0
[49 empty] | 0 | 0 | 0
Debt | $billion | 0.56407 | 0.17785 | 0.20555 | 0.26143 | 0.38042 | 0.50158 | 0.52257 | 0.54975 | 0.57725 | 0.64744 | 0.65644 | 0.58867 | 0.4915 | 0.41339 | 0.33338 | 0.18284 | 0.06092 | 0.010218 | 0.0077319 | 0 | 0 | 0 | 0 | 0 | 0 | 0 | 0 | 0 | 0 | 0 | 0 | 0 | 0 | 0 | 0 | 0 | 0 | 0 | 0 | 0 | 0 | 0 | 0 | 0 | 0 | 0 | 0 | 0 | 0 | 0 | 0
Equity | $billion | 0.37604 | 0.11857 | 0.13703 | 0.17428 | 0.25362 | 0.33439 | 0.34838 | 0.3665 | 0.38483 | 0.43162 | 0.43763 | 0.39245 | 0.32767 | 0.2756 | 0.22225 | 0.12189 | 0.040613 | 0.006812 | 0.0051546 | 0 | 0 | 0 | 0 | 0 | 0 | 0 | 0 | 0 | 0 | 0 | 0 | 0 | 0 | 0 | 0 | 0 | 0 | 0 | 0 | 0 | 0 | 0 | 0 | 0 | 0 | 0 | 0 | 0 | 0 | 0 | 0
Principal | $billion | -0.0041089 | -0.019521 | -0.024581 | -0.03977 | -0.048801 | -0.058952 | -0.084111 | -0.11213 | -0.14218 | -0.17424 | -0.21042 | -0.24904 | -0.29621 | -0.33932 | -0.37412 | -0.40541 | -0.41225 | -0.43062 | -0.42331 | -0.43017 | -0.43489 | -0.41069 | -0.38202 | -0.35057 | -0.31645 | -0.27551 | -0.23118 | -0.17128 | -0.12116 | -0.089431 | -0.050044 | -0.016085 | -0.0026651 | -0.0020569 | 0 | 0 | 0 | 0 | 0 | 0 | 0 | 0 | 0 | 0 | 0 | 0 | 0 | 0 | 0 | 0 | 0 | 0 | 0 | 0 | 0 | 0 | 0 | 0 | 0 | 0 | 0 | 0 | 0 | 0 | 0
|  | -0.0041089 | -0.0043041 | -0.0045086 | -0.0047227 | -0.0049471 | -0.005182 | -0.0054282 | -0.005686 | -0.0059561 | -0.006239 | -0.0065354 | -0.0068458 | -0.007171 | -0.0075116 | -0.0078684
|  |  | -0.015216 | -0.015939 | -0.016696 | -0.017489 | -0.01832 | -0.01919 | -0.020102 | -0.021057 | -0.022057 | -0.023105 | -0.024202 | -0.025352 | -0.026556 | -0.027817 | -0.029139
|  |  |  | -0.004133 | -0.0043293 | -0.0045349 | -0.0047503 | -0.004976 | -0.0052123 | -0.0054599 | -0.0057192 | -0.0059909 | -0.0062755 | -0.0065736 | -0.0068858 | -0.0072129 | -0.0075555 | -0.0079144
[5 empty] | -0.014022 | -0.014688 | -0.015386 | -0.016116 | -0.016882 | -0.017684 | -0.018524 | -0.019404 | -0.020325 | -0.021291 | -0.022302 | -0.023362 | -0.024471 | -0.025634 | -0.026851
[6 empty] | -0.0071417 | -0.007481 | -0.0078363 | -0.0082085 | -0.0085984 | -0.0090069 | -0.0094347 | -0.0098828 | -0.010352 | -0.010844 | -0.011359 | -0.011899 | -0.012464 | -0.013056 | -0.013676
[7 empty] | -0.0078332 | -0.0082053 | -0.008595 | -0.0090033 | -0.009431 | -0.0098789 | -0.010348 | -0.01084 | -0.011355 | -0.011894 | -0.012459 | -0.013051 | -0.013671 | -0.01432 | -0.015
[8 empty] | -0.022358 | -0.023421 | -0.024533 | -0.025698 | -0.026919 | -0.028198 | -0.029537 | -0.03094 | -0.03241 | -0.033949 | -0.035562 | -0.037251 | -0.03902 | -0.040874 | -0.042815
[9 empty] | -0.02402 | -0.025161 | -0.026356 | -0.027608 | -0.028919 | -0.030293 | -0.031732 | -0.033239 | -0.034818 | -0.036472 | -0.038204 | -0.040019 | -0.04192 | -0.043911 | -0.045997
[10 empty] | -0.024723 | -0.025898 | -0.027128 | -0.028416 | -0.029766 | -0.03118 | -0.032661 | -0.034213 | -0.035838 | -0.03754 | -0.039323 | -0.041191 | -0.043148 | -0.045197 | -0.047344
[11 empty] | -0.025311 | -0.026513 | -0.027773 | -0.029092 | -0.030474 | -0.031921 | -0.033438 | -0.035026 | -0.03669 | -0.038432 | -0.040258 | -0.04217 | -0.044173 | -0.046272 | -0.048469
[12 empty] | -0.027907 | -0.029233 | -0.030621 | -0.032076 | -0.0336 | -0.035195 | -0.036867 | -0.038618 | -0.040453 | -0.042374 | -0.044387 | -0.046496 | -0.048704 | -0.051018 | -0.053441
[13 empty] | -0.028622 | -0.029982 | -0.031406 | -0.032897 | -0.03446 | -0.036097 | -0.037812 | -0.039608 | -0.041489 | -0.04346 | -0.045524 | -0.047686 | -0.049951 | -0.052324 | -0.05481
[14 empty] | -0.035335 | -0.037013 | -0.038771 | -0.040613 | -0.042542 | -0.044563 | -0.04668 | -0.048897 | -0.05122 | -0.053652 | -0.056201 | -0.05887 | -0.061667 | -0.064596 | -0.067664
[15 empty] | -0.029046 | -0.030426 | -0.031871 | -0.033385 | -0.034971 | -0.036632 | -0.038372 | -0.040194 | -0.042104 | -0.044103 | -0.046198 | -0.048393 | -0.050691 | -0.053099 | -0.055622
[16 empty] | -0.018684 | -0.019572 | -0.020501 | -0.021475 | -0.022495 | -0.023564 | -0.024683 | -0.025855 | -0.027084 | -0.02837 | -0.029718 | -0.031129 | -0.032608 | -0.034157 | -0.035779
[17 empty] | -0.021754 | -0.022787 | -0.023869 | -0.025003 | -0.026191 | -0.027435 | -0.028738 | -0.030103 | -0.031533 | -0.033031 | -0.034599 | -0.036243 | -0.037964 | -0.039768 | -0.041657
[18 empty] | -0.018114 | -0.018975 | -0.019876 | -0.02082 | -0.021809 | -0.022845 | -0.02393 | -0.025067 | -0.026258 | -0.027505 | -0.028811 | -0.03018 | -0.031613 | -0.033115 | -0.034688
[19 empty] | -0.0070711 | -0.007407 | -0.0077589 | -0.0081274 | -0.0085135 | -0.0089178 | -0.0093414 | -0.0097852 | -0.01025 | -0.010737 | -0.011247 | -0.011781 | -0.012341 | -0.012927 | -0.013541
[20 empty] | -0.00036631 | -0.00038371 | -0.00040194 | -0.00042103 | -0.00044103 | -0.00046198 | -0.00048393 | -0.00050691 | -0.00053099 | -0.00055621 | -0.00058263 | -0.00061031 | -0.0006393 | -0.00066966 | -0.00070147
[21 empty] | -0.0010741 | -0.0011251 | -0.0011786 | -0.0012346 | -0.0012932 | -0.0013546 | -0.001419 | -0.0014864 | -0.001557 | -0.0016309 | -0.0017084 | -0.0017895 | -0.0018745 | -0.0019636 | -0.0020569
[22 empty] | 0 | 0 | 0 | 0 | 0 | 0 | 0 | 0 | 0 | 0 | 0 | 0 | 0 | 0 | 0
[23 empty] | 0 | 0 | 0 | 0 | 0 | 0 | 0 | 0 | 0 | 0 | 0 | 0 | 0 | 0 | 0
[24 empty] | 0 | 0 | 0 | 0 | 0 | 0 | 0 | 0 | 0 | 0 | 0 | 0 | 0 | 0 | 0
[25 empty] | 0 | 0 | 0 | 0 | 0 | 0 | 0 | 0 | 0 | 0 | 0 | 0 | 0 | 0 | 0
[26 empty] | 0 | 0 | 0 | 0 | 0 | 0 | 0 | 0 | 0 | 0 | 0 | 0 | 0 | 0 | 0
[27 empty] | 0 | 0 | 0 | 0 | 0 | 0 | 0 | 0 | 0 | 0 | 0 | 0 | 0 | 0 | 0
[28 empty] | 0 | 0 | 0 | 0 | 0 | 0 | 0 | 0 | 0 | 0 | 0 | 0 | 0 | 0 | 0
[29 empty] | 0 | 0 | 0 | 0 | 0 | 0 | 0 | 0 | 0 | 0 | 0 | 0 | 0 | 0 | 0
[30 empty] | 0 | 0 | 0 | 0 | 0 | 0 | 0 | 0 | 0 | 0 | 0 | 0 | 0 | 0 | 0
[31 empty] | 0 | 0 | 0 | 0 | 0 | 0 | 0 | 0 | 0 | 0 | 0 | 0 | 0 | 0 | 0
[32 empty] | 0 | 0 | 0 | 0 | 0 | 0 | 0 | 0 | 0 | 0 | 0 | 0 | 0 | 0 | 0
[33 empty] | 0 | 0 | 0 | 0 | 0 | 0 | 0 | 0 | 0 | 0 | 0 | 0 | 0 | 0 | 0
[34 empty] | 0 | 0 | 0 | 0 | 0 | 0 | 0 | 0 | 0 | 0 | 0 | 0 | 0 | 0 | 0
[35 empty] | 0 | 0 | 0 | 0 | 0 | 0 | 0 | 0 | 0 | 0 | 0 | 0 | 0 | 0 | 0
[36 empty] | 0 | 0 | 0 | 0 | 0 | 0 | 0 | 0 | 0 | 0 | 0 | 0 | 0 | 0 | 0
[37 empty] | 0 | 0 | 0 | 0 | 0 | 0 | 0 | 0 | 0 | 0 | 0 | 0 | 0 | 0 | 0
[38 empty] | 0 | 0 | 0 | 0 | 0 | 0 | 0 | 0 | 0 | 0 | 0 | 0 | 0 | 0 | 0
[39 empty] | 0 | 0 | 0 | 0 | 0 | 0 | 0 | 0 | 0 | 0 | 0 | 0 | 0 | 0 | 0
[40 empty] | 0 | 0 | 0 | 0 | 0 | 0 | 0 | 0 | 0 | 0 | 0 | 0 | 0 | 0 | 0
[41 empty] | 0 | 0 | 0 | 0 | 0 | 0 | 0 | 0 | 0 | 0 | 0 | 0 | 0 | 0 | 0
[42 empty] | 0 | 0 | 0 | 0 | 0 | 0 | 0 | 0 | 0 | 0 | 0 | 0 | 0 | 0 | 0
[43 empty] | 0 | 0 | 0 | 0 | 0 | 0 | 0 | 0 | 0 | 0 | 0 | 0 | 0 | 0 | 0
[44 empty] | 0 | 0 | 0 | 0 | 0 | 0 | 0 | 0 | 0 | 0 | 0 | 0 | 0 | 0 | 0
[45 empty] | 0 | 0 | 0 | 0 | 0 | 0 | 0 | 0 | 0 | 0 | 0 | 0 | 0 | 0 | 0
[46 empty] | 0 | 0 | 0 | 0 | 0 | 0 | 0 | 0 | 0 | 0 | 0 | 0 | 0 | 0 | 0
[47 empty] | 0 | 0 | 0 | 0 | 0 | 0 | 0 | 0 | 0 | 0 | 0 | 0 | 0 | 0 | 0
[48 empty] | 0 | 0 | 0 | 0 | 0 | 0 | 0 | 0 | 0 | 0 | 0 | 0 | 0 | 0 | 0
[49 empty] | 0 | 0 | 0 | 0 | 0 | 0 | 0 | 0 | 0 | 0 | 0 | 0 | 0 | 0 | 0
[50 empty] | 0 | 0 | 0 | 0 | 0 | 0 | 0 | 0 | 0 | 0 | 0 | 0 | 0 | 0 | 0
[51 empty] | 0 | 0 | 0 | 0 | 0 | 0 | 0 | 0 | 0 | 0 | 0 | 0 | 0 | 0 | 0
[52 empty] | 0 | 0 | 0 | 0 | 0 | 0 | 0 | 0 | 0 | 0 | 0 | 0 | 0 | 0 | 0
Interest | $billion | -0.0041332 | -0.019244 | -0.022475 | -0.035412 | -0.040706 | -0.046268 | -0.065958 | -0.086125 | -0.10567 | -0.12438 | -0.14417 | -0.16297 | -0.18668 | -0.20183 | -0.20451 | -0.20862 | -0.20758 | -0.19511 | -0.17503 | -0.156 | -0.13557 | -0.11491 | -0.095402 | -0.077256 | -0.060603 | -0.045572 | -0.032485 | -0.021504 | -0.013368 | -0.0076134 | -0.0033654 | -0.00098833 | -0.00022429 | -9.7701e-05 | 0 | 0 | 0 | 0 | 0 | 0 | 0 | 0 | 0 | 0 | 0 | 0 | 0 | 0 | 0 | 0 | 0 | 0 | 0 | 0 | 0 | 0 | 0 | 0 | 0 | 0 | 0 | 0 | 0 | 0 | 0
|  | -0.0041332 | -0.003938 | -0.0037336 | -0.0035194 | -0.0032951 | -0.0030601 | -0.002814 | -0.0025561 | -0.002286 | -0.0020031 | -0.0017068 | -0.0013963 | -0.0010712 | -0.00073055 | -0.00037375
|  |  | -0.015306 | -0.014584 | -0.013826 | -0.013033 | -0.012203 | -0.011332 | -0.010421 | -0.009466 | -0.0084658 | -0.0074181 | -0.0063206 | -0.005171 | -0.0039668 | -0.0027054 | -0.0013841
|  |  |  | -0.0041574 | -0.003961 | -0.0037554 | -0.00354 | -0.0033144 | -0.003078 | -0.0028304 | -0.0025711 | -0.0022994 | -0.0020148 | -0.0017168 | -0.0014045 | -0.0010774 | -0.00073482 | -0.00037593
[5 empty] | -0.014105 | -0.013439 | -0.012741 | -0.01201 | -0.011245 | -0.010443 | -0.0096028 | -0.0087229 | -0.0078012 | -0.0068357 | -0.0058244 | -0.0047651 | -0.0036554 | -0.002493 | -0.0012754
[6 empty] | -0.0071839 | -0.0068447 | -0.0064893 | -0.0061171 | -0.0057272 | -0.0053188 | -0.004891 | -0.0044428 | -0.0039734 | -0.0034816 | -0.0029665 | -0.002427 | -0.0018618 | -0.0012698 | -0.00064961
[7 empty] | -0.0078795 | -0.0075074 | -0.0071176 | -0.0067094 | -0.0062817 | -0.0058337 | -0.0053645 | -0.004873 | -0.0043581 | -0.0038187 | -0.0032538 | -0.002662 | -0.0020421 | -0.0013927 | -0.00071251
[8 empty] | -0.022491 | -0.021428 | -0.020316 | -0.019151 | -0.01793 | -0.016651 | -0.015312 | -0.013909 | -0.012439 | -0.0109 | -0.0092873 | -0.0075981 | -0.0058287 | -0.0039752 | -0.0020337
[9 empty] | -0.024162 | -0.023021 | -0.021826 | -0.020574 | -0.019262 | -0.017889 | -0.01645 | -0.014943 | -0.013364 | -0.01171 | -0.0099774 | -0.0081627 | -0.0062618 | -0.0042706 | -0.0021849
[10 empty] | -0.024869 | -0.023695 | -0.022465 | -0.021176 | -0.019827 | -0.018413 | -0.016932 | -0.01538 | -0.013755 | -0.012053 | -0.01027 | -0.0084018 | -0.0064452 | -0.0043957 | -0.0022488
[11 empty] | -0.025461 | -0.024258 | -0.022999 | -0.02168 | -0.020298 | -0.01885 | -0.017334 | -0.015746 | -0.014082 | -0.012339 | -0.010514 | -0.0086015 | -0.0065984 | -0.0045002 | -0.0023023
[12 empty] | -0.028072 | -0.026746 | -0.025358 | -0.023903 | -0.02238 | -0.020784 | -0.019112 | -0.017361 | -0.015526 | -0.013605 | -0.011592 | -0.0094838 | -0.0072752 | -0.0049618 | -0.0025384
[13 empty] | -0.028791 | -0.027431 | -0.026007 | -0.024516 | -0.022953 | -0.021316 | -0.019602 | -0.017805 | -0.015924 | -0.013953 | -0.011889 | -0.0097267 | -0.0074615 | -0.0050889 | -0.0026035
[14 empty] | -0.035544 | -0.033865 | -0.032107 | -0.030265 | -0.028336 | -0.026315 | -0.024199 | -0.021981 | -0.019659 | -0.017226 | -0.014677 | -0.012008 | -0.0092115 | -0.0062824 | -0.0032141
[15 empty] | -0.029218 | -0.027838 | -0.026393 | -0.024879 | -0.023293 | -0.021632 | -0.019892 | -0.018069 | -0.01616 | -0.01416 | -0.012065 | -0.0098707 | -0.0075721 | -0.0051642 | -0.002642
[16 empty] | -0.018795 | -0.017907 | -0.016977 | -0.016004 | -0.014983 | -0.013915 | -0.012796 | -0.011623 | -0.010395 | -0.0091086 | -0.0077611 | -0.0063495 | -0.0048708 | -0.003322 | -0.0016995
[17 empty] | -0.021882 | -0.020849 | -0.019766 | -0.018633 | -0.017445 | -0.016201 | -0.014898 | -0.013533 | -0.012103 | -0.010605 | -0.009036 | -0.0073925 | -0.005671 | -0.0038677 | -0.0019787
[18 empty] | -0.018221 | -0.017361 | -0.01646 | -0.015516 | -0.014527 | -0.013491 | -0.012405 | -0.011269 | -0.010078 | -0.0088309 | -0.0075244 | -0.0061558 | -0.0047223 | -0.0032207 | -0.0016477
[19 empty] | -0.0071129 | -0.006777 | -0.0064252 | -0.0060566 | -0.0056706 | -0.0052662 | -0.0048426 | -0.0043989 | -0.0039341 | -0.0034472 | -0.0029372 | -0.002403 | -0.0018434 | -0.0012572 | -0.00064319
[20 empty] | -0.00036848 | -0.00035108 | -0.00033285 | -0.00031376 | -0.00029376 | -0.00027281 | -0.00025087 | -0.00022788 | -0.0002038 | -0.00017858 | -0.00015216 | -0.00012449 | -9.5496e-05 | -6.5129e-05 | -3.332e-05
[21 empty] | -0.0010804 | -0.0010294 | -0.00097599 | -0.00092 | -0.00086136 | -0.00079994 | -0.00073559 | -0.00066819 | -0.00059759 | -0.00052363 | -0.00044616 | -0.00036501 | -0.00028001 | -0.00019097 | -9.7701e-05
[22 empty] | 0 | 0 | 0 | 0 | 0 | 0 | 0 | 0 | 0 | 0 | 0 | 0 | 0 | 0 | 0
[23 empty] | 0 | 0 | 0 | 0 | 0 | 0 | 0 | 0 | 0 | 0 | 0 | 0 | 0 | 0 | 0
[24 empty] | 0 | 0 | 0 | 0 | 0 | 0 | 0 | 0 | 0 | 0 | 0 | 0 | 0 | 0 | 0
[25 empty] | 0 | 0 | 0 | 0 | 0 | 0 | 0 | 0 | 0 | 0 | 0 | 0 | 0 | 0 | 0
[26 empty] | 0 | 0 | 0 | 0 | 0 | 0 | 0 | 0 | 0 | 0 | 0 | 0 | 0 | 0 | 0
[27 empty] | 0 | 0 | 0 | 0 | 0 | 0 | 0 | 0 | 0 | 0 | 0 | 0 | 0 | 0 | 0
[28 empty] | 0 | 0 | 0 | 0 | 0 | 0 | 0 | 0 | 0 | 0 | 0 | 0 | 0 | 0 | 0
[29 empty] | 0 | 0 | 0 | 0 | 0 | 0 | 0 | 0 | 0 | 0 | 0 | 0 | 0 | 0 | 0
[30 empty] | 0 | 0 | 0 | 0 | 0 | 0 | 0 | 0 | 0 | 0 | 0 | 0 | 0 | 0 | 0
[31 empty] | 0 | 0 | 0 | 0 | 0 | 0 | 0 | 0 | 0 | 0 | 0 | 0 | 0 | 0 | 0
[32 empty] | 0 | 0 | 0 | 0 | 0 | 0 | 0 | 0 | 0 | 0 | 0 | 0 | 0 | 0 | 0
[33 empty] | 0 | 0 | 0 | 0 | 0 | 0 | 0 | 0 | 0 | 0 | 0 | 0 | 0 | 0 | 0
[34 empty] | 0 | 0 | 0 | 0 | 0 | 0 | 0 | 0 | 0 | 0 | 0 | 0 | 0 | 0 | 0
[35 empty] | 0 | 0 | 0 | 0 | 0 | 0 | 0 | 0 | 0 | 0 | 0 | 0 | 0 | 0 | 0
[36 empty] | 0 | 0 | 0 | 0 | 0 | 0 | 0 | 0 | 0 | 0 | 0 | 0 | 0 | 0 | 0
[37 empty] | 0 | 0 | 0 | 0 | 0 | 0 | 0 | 0 | 0 | 0 | 0 | 0 | 0 | 0 | 0
[38 empty] | 0 | 0 | 0 | 0 | 0 | 0 | 0 | 0 | 0 | 0 | 0 | 0 | 0 | 0 | 0
[39 empty] | 0 | 0 | 0 | 0 | 0 | 0 | 0 | 0 | 0 | 0 | 0 | 0 | 0 | 0 | 0
[40 empty] | 0 | 0 | 0 | 0 | 0 | 0 | 0 | 0 | 0 | 0 | 0 | 0 | 0 | 0 | 0
[41 empty] | 0 | 0 | 0 | 0 | 0 | 0 | 0 | 0 | 0 | 0 | 0 | 0 | 0 | 0 | 0
[42 empty] | 0 | 0 | 0 | 0 | 0 | 0 | 0 | 0 | 0 | 0 | 0 | 0 | 0 | 0 | 0
[43 empty] | 0 | 0 | 0 | 0 | 0 | 0 | 0 | 0 | 0 | 0 | 0 | 0 | 0 | 0 | 0
[44 empty] | 0 | 0 | 0 | 0 | 0 | 0 | 0 | 0 | 0 | 0 | 0 | 0 | 0 | 0 | 0
[45 empty] | 0 | 0 | 0 | 0 | 0 | 0 | 0 | 0 | 0 | 0 | 0 | 0 | 0 | 0 | 0
[46 empty] | 0 | 0 | 0 | 0 | 0 | 0 | 0 | 0 | 0 | 0 | 0 | 0 | 0 | 0 | 0
[47 empty] | 0 | 0 | 0 | 0 | 0 | 0 | 0 | 0 | 0 | 0 | 0 | 0 | 0 | 0 | 0
[48 empty] | 0 | 0 | 0 | 0 | 0 | 0 | 0 | 0 | 0 | 0 | 0 | 0 | 0 | 0 | 0
[49 empty] | 0 | 0 | 0 | 0 | 0 | 0 | 0 | 0 | 0 | 0 | 0 | 0 | 0 | 0 | 0
[50 empty] | 0 | 0 | 0 | 0 | 0 | 0 | 0 | 0 | 0 | 0 | 0 | 0 | 0 | 0 | 0
[51 empty] | 0 | 0 | 0 | 0 | 0 | 0 | 0 | 0 | 0 | 0 | 0 | 0 | 0 | 0 | 0
[52 empty] | 0 | 0 | 0 | 0 | 0 | 0 | 0 | 0 | 0 | 0 | 0 | 0 | 0 | 0 | 0
Depreciation | $billion | 0.0072513 | 0.040631 | 0.070714 | 0.095689 | 0.1235 | 0.13757 | 0.17751 | 0.24403 | 0.31009 | 0.37378 | 0.43887 | 0.50491 | 0.58047 | 0.65417 | 0.69581 | 0.72105 | 0.73226 | 0.72068 | 0.68483 | 0.64367 | 0.61523 | 0.57441 | 0.52184 | 0.46987 | 0.41745 | 0.36187 | 0.30296 | 0.23632 | 0.16921 | 0.11968 | 0.077941 | 0.036614 | 0.010363 | 0.0026219 | 0.0011184 | 0 | 0 | 0 | 0 | 0 | 0 | 0 | 0 | 0 | 0 | 0 | 0 | 0 | 0 | 0 | 0 | 0 | 0 | 0 | 0 | 0 | 0 | 0 | 0 | 0 | 0 | 0 | 0 | 0 | 0 | 0
|  | 0.0072513 | 0.013777 | 0.0124 | 0.011167 | 0.01005 | 0.0090351 | 0.0085565 | 0.0085565 | 0.008571 | 0.0085565 | 0.008571 | 0.0085565 | 0.008571 | 0.0085565 | 0.008571 | 0.0042782
|  |  | 0.026853 | 0.051021 | 0.045919 | 0.041354 | 0.037219 | 0.033459 | 0.031687 | 0.031687 | 0.031741 | 0.031687 | 0.031741 | 0.031687 | 0.031741 | 0.031687 | 0.031741 | 0.015843
|  |  |  | 0.0072936 | 0.013858 | 0.012472 | 0.011232 | 0.010109 | 0.0090878 | 0.0086065 | 0.0086065 | 0.0086211 | 0.0086065 | 0.0086211 | 0.0086065 | 0.0086211 | 0.0086065 | 0.0086211 | 0.0043032
[5 empty] | 0.024745 | 0.047016 | 0.042314 | 0.038107 | 0.034297 | 0.030832 | 0.029199 | 0.029199 | 0.029249 | 0.029199 | 0.029249 | 0.029199 | 0.029249 | 0.029199 | 0.029249 | 0.0146
[6 empty] | 0.012603 | 0.023946 | 0.021552 | 0.019409 | 0.017468 | 0.015704 | 0.014872 | 0.014872 | 0.014897 | 0.014872 | 0.014897 | 0.014872 | 0.014897 | 0.014872 | 0.014897 | 0.007436
[7 empty] | 0.013824 | 0.026265 | 0.023638 | 0.021288 | 0.01916 | 0.017224 | 0.016312 | 0.016312 | 0.01634 | 0.016312 | 0.01634 | 0.016312 | 0.01634 | 0.016312 | 0.01634 | 0.0081559
[8 empty] | 0.039457 | 0.074968 | 0.067472 | 0.060764 | 0.054687 | 0.049163 | 0.046559 | 0.046559 | 0.046638 | 0.046559 | 0.046638 | 0.046559 | 0.046638 | 0.046559 | 0.046638 | 0.02328
[9 empty] | 0.042389 | 0.080539 | 0.072485 | 0.065279 | 0.058751 | 0.052817 | 0.050019 | 0.050019 | 0.050104 | 0.050019 | 0.050104 | 0.050019 | 0.050104 | 0.050019 | 0.050104 | 0.02501
[10 empty] | 0.043631 | 0.082898 | 0.074608 | 0.067191 | 0.060472 | 0.054364 | 0.051484 | 0.051484 | 0.051571 | 0.051484 | 0.051571 | 0.051484 | 0.051571 | 0.051484 | 0.051571 | 0.025742
[11 empty] | 0.044668 | 0.084869 | 0.076382 | 0.068788 | 0.06191 | 0.055656 | 0.052708 | 0.052708 | 0.052797 | 0.052708 | 0.052797 | 0.052708 | 0.052797 | 0.052708 | 0.052797 | 0.026354
[12 empty] | 0.049249 | 0.093574 | 0.084216 | 0.075844 | 0.068259 | 0.061365 | 0.058114 | 0.058114 | 0.058213 | 0.058114 | 0.058213 | 0.058114 | 0.058213 | 0.058114 | 0.058213 | 0.029057
[13 empty] | 0.050511 | 0.09597 | 0.086373 | 0.077786 | 0.070008 | 0.062936 | 0.059602 | 0.059602 | 0.059704 | 0.059602 | 0.059704 | 0.059602 | 0.059704 | 0.059602 | 0.059704 | 0.029801
[14 empty] | 0.062357 | 0.11848 | 0.10663 | 0.09603 | 0.086427 | 0.077697 | 0.073581 | 0.073581 | 0.073706 | 0.073581 | 0.073706 | 0.073581 | 0.073706 | 0.073581 | 0.073706 | 0.036791
[15 empty] | 0.051259 | 0.097392 | 0.087653 | 0.078939 | 0.071045 | 0.063869 | 0.060485 | 0.060485 | 0.060588 | 0.060485 | 0.060588 | 0.060485 | 0.060588 | 0.060485 | 0.060588 | 0.030243
[16 empty] | 0.032653 | 0.062041 | 0.055837 | 0.050286 | 0.045258 | 0.040686 | 0.038531 | 0.038531 | 0.038596 | 0.038531 | 0.038596 | 0.038531 | 0.038596 | 0.038531 | 0.038596 | 0.019265
[17 empty] | 0.038017 | 0.072233 | 0.06501 | 0.058547 | 0.052692 | 0.04737 | 0.044861 | 0.044861 | 0.044937 | 0.044861 | 0.044937 | 0.044861 | 0.044937 | 0.044861 | 0.044937 | 0.02243
[18 empty] | 0.031967 | 0.060738 | 0.054664 | 0.04923 | 0.044307 | 0.039831 | 0.037721 | 0.037721 | 0.037785 | 0.037721 | 0.037785 | 0.037721 | 0.037785 | 0.037721 | 0.037785 | 0.018861
[19 empty] | 0.012479 | 0.02371 | 0.021339 | 0.019217 | 0.017296 | 0.015549 | 0.014725 | 0.014725 | 0.01475 | 0.014725 | 0.01475 | 0.014725 | 0.01475 | 0.014725 | 0.01475 | 0.0073625
[20 empty] | 0.00064645 | 0.0012283 | 0.0011054 | 0.00099554 | 0.00089598 | 0.00080548 | 0.00076281 | 0.00076281 | 0.00076411 | 0.00076281 | 0.00076411 | 0.00076281 | 0.00076411 | 0.00076281 | 0.00076411 | 0.00038141
[21 empty] | 0.0018955 | 0.0036015 | 0.0032413 | 0.0029191 | 0.0026272 | 0.0023618 | 0.0022367 | 0.0022367 | 0.0022405 | 0.0022367 | 0.0022405 | 0.0022367 | 0.0022405 | 0.0022367 | 0.0022405 | 0.0011184
[22 empty] | 0 | 0 | 0 | 0 | 0 | 0 | 0 | 0 | 0 | 0 | 0 | 0 | 0 | 0 | 0 | 0
[23 empty] | 0 | 0 | 0 | 0 | 0 | 0 | 0 | 0 | 0 | 0 | 0 | 0 | 0 | 0 | 0 | 0
[24 empty] | 0 | 0 | 0 | 0 | 0 | 0 | 0 | 0 | 0 | 0 | 0 | 0 | 0 | 0 | 0 | 0
[25 empty] | 0 | 0 | 0 | 0 | 0 | 0 | 0 | 0 | 0 | 0 | 0 | 0 | 0 | 0 | 0 | 0
[26 empty] | 0 | 0 | 0 | 0 | 0 | 0 | 0 | 0 | 0 | 0 | 0 | 0 | 0 | 0 | 0 | 0
[27 empty] | 0 | 0 | 0 | 0 | 0 | 0 | 0 | 0 | 0 | 0 | 0 | 0 | 0 | 0 | 0 | 0
[28 empty] | 0 | 0 | 0 | 0 | 0 | 0 | 0 | 0 | 0 | 0 | 0 | 0 | 0 | 0 | 0 | 0
[29 empty] | 0 | 0 | 0 | 0 | 0 | 0 | 0 | 0 | 0 | 0 | 0 | 0 | 0 | 0 | 0 | 0
[30 empty] | 0 | 0 | 0 | 0 | 0 | 0 | 0 | 0 | 0 | 0 | 0 | 0 | 0 | 0 | 0 | 0
[31 empty] | 0 | 0 | 0 | 0 | 0 | 0 | 0 | 0 | 0 | 0 | 0 | 0 | 0 | 0 | 0 | 0
[32 empty] | 0 | 0 | 0 | 0 | 0 | 0 | 0 | 0 | 0 | 0 | 0 | 0 | 0 | 0 | 0 | 0
[33 empty] | 0 | 0 | 0 | 0 | 0 | 0 | 0 | 0 | 0 | 0 | 0 | 0 | 0 | 0 | 0 | 0
[34 empty] | 0 | 0 | 0 | 0 | 0 | 0 | 0 | 0 | 0 | 0 | 0 | 0 | 0 | 0 | 0 | 0
[35 empty] | 0 | 0 | 0 | 0 | 0 | 0 | 0 | 0 | 0 | 0 | 0 | 0 | 0 | 0 | 0 | 0
[36 empty] | 0 | 0 | 0 | 0 | 0 | 0 | 0 | 0 | 0 | 0 | 0 | 0 | 0 | 0 | 0 | 0
[37 empty] | 0 | 0 | 0 | 0 | 0 | 0 | 0 | 0 | 0 | 0 | 0 | 0 | 0 | 0 | 0 | 0
[38 empty] | 0 | 0 | 0 | 0 | 0 | 0 | 0 | 0 | 0 | 0 | 0 | 0 | 0 | 0 | 0 | 0
[39 empty] | 0 | 0 | 0 | 0 | 0 | 0 | 0 | 0 | 0 | 0 | 0 | 0 | 0 | 0 | 0 | 0
[40 empty] | 0 | 0 | 0 | 0 | 0 | 0 | 0 | 0 | 0 | 0 | 0 | 0 | 0 | 0 | 0 | 0
[41 empty] | 0 | 0 | 0 | 0 | 0 | 0 | 0 | 0 | 0 | 0 | 0 | 0 | 0 | 0 | 0 | 0
[42 empty] | 0 | 0 | 0 | 0 | 0 | 0 | 0 | 0 | 0 | 0 | 0 | 0 | 0 | 0 | 0 | 0
[43 empty] | 0 | 0 | 0 | 0 | 0 | 0 | 0 | 0 | 0 | 0 | 0 | 0 | 0 | 0 | 0 | 0
[44 empty] | 0 | 0 | 0 | 0 | 0 | 0 | 0 | 0 | 0 | 0 | 0 | 0 | 0 | 0 | 0 | 0
[45 empty] | 0 | 0 | 0 | 0 | 0 | 0 | 0 | 0 | 0 | 0 | 0 | 0 | 0 | 0 | 0 | 0
[46 empty] | 0 | 0 | 0 | 0 | 0 | 0 | 0 | 0 | 0 | 0 | 0 | 0 | 0 | 0 | 0 | 0
[47 empty] | 0 | 0 | 0 | 0 | 0 | 0 | 0 | 0 | 0 | 0 | 0 | 0 | 0 | 0 | 0 | 0
[48 empty] | 0 | 0 | 0 | 0 | 0 | 0 | 0 | 0 | 0 | 0 | 0 | 0 | 0 | 0 | 0 | 0
[49 empty] | 0 | 0 | 0 | 0 | 0 | 0 | 0 | 0 | 0 | 0 | 0 | 0 | 0 | 0 | 0 | 0
[50 empty] | 0 | 0 | 0 | 0 | 0 | 0 | 0 | 0 | 0 | 0 | 0 | 0 | 0 | 0 | 0 | 0
[51 empty] | 0 | 0 | 0 | 0 | 0 | 0 | 0 | 0 | 0 | 0 | 0 | 0 | 0 | 0 | 0 | 0
[52 empty] | 0 | 0 | 0 | 0 | 0 | 0 | 0 | 0 | 0 | 0 | 0 | 0 | 0 | 0 | 0 | 0
Cash Flow | $billion | -0.18517 | -0.32558 | -0.46852 | -0.29602 | -0.31031 | -0.22008 | -0.41211 | -0.57641 | -0.35242 | -0.97352 | -1.0062 | -1.1394 | -1.4205 | -1.3496 | -1.264 | -1.4899 | -1.3017 | -1.0283 | -0.9774 | -0.93361 | -0.86698 | -0.83633 | -0.79862 | -0.74745 | -0.69048 | -0.61418 | -0.55442 | -0.4756 | -0.41202 | -0.36759 | -0.3165 | -0.27037 | -0.25132 | -0.24563 | -0.2376 | -0.22925 | -0.21613 | -0.20372 | -0.18835 | -0.17296 | -0.15901 | -0.14533 | -0.13152 | -0.11671 | -0.10098 | -0.084886 | -0.069269 | -0.052088 | -0.032178 | -0.015644 | 0
Net tax revenues to government | $billion | 0.10109 | 0 | 0 | 0 | 0 | 0.019215 | 0 | 0 | 0 | 0 | 0 | 0 | 0 | 0 | 0 | 0 | 0 | 0 | 0 | 0 | 0 | 0 | 0 | 0 | 0 | 0 | 0 | 0 | 0 | 0 | 0 | 0 | 0 | 0 | 0 | 0 | 0 | 0 | 0 | 0 | 0 | 0 | 0 | 0 | 0 | 0 | 0 | 0 | 0 | 0 | 0
GHG emissions
Biomass Upstream
Biomass Midstream
| Annual Retirements (MW): | 2 2021: 0; 3 2022: 0; 4 2023: 0; 5 2024: 0; 6 2025: 0; 7 2026: 0; 8 2027: 0; 9 2028: 0; 10 2029: 0; 11 2030: 0; 12 2031: 0; 13 2032: 0; 14 2033: 0; 15 2034: 0; 16 2035: 0; 17 2036: 0; 18 2037: 0; 19 2038: 0; 20 2039: 0; 21 2040: 0; 22 2041: 0; 23 2042: 0; 24 2043: 0; 25 2044: 0; 26 2045: 0; 27 2046: 0; 28 2047: 0; 29 2048: 0; 30 2049: 0; 30 2050: 0
Biomass PowerGen | 2020 Operating Capacity - Cumulative Retired Capacity to year T (MW) = "Total Available Capacity (MW)" | 2 2021: 1394.3; 3 2022: 1394.3; 4 2023: 1394.3; 5 2024: 1394.3; 6 2025: 1394.3; 7 2026: 1394.3; 8 2027: 1394.3; 9 2028: 1394.3; 10 2029: 1394.3; 11 2030: 1394.3; 12 2031: 1394.3; 13 2032: 1394.3; 14 2033: 1394.3; 15 2034: 1394.3; 16 2035: 1394.3; 17 2036: 1394.3; 18 2037: 1394.3; 19 2038: 1394.3; 20 2039: 1394.3; 21 2040: 1394.3; 22 2041: 1394.3; 23 2042: 1394.3; 24 2043: 1394.3; 25 2044: 1394.3; 26 2045: 1394.3; 27 2046: 1394.3; 28 2047: 1394.3; 29 2048: 1394.3; 30 2049: 1394.3; 30 2050: 1394.3
(historical pre-2020; user desired post-2020) Operating Capacity | MW | 1105.7 | 1124.4 | 1121.7 | 1108.6 | 1121.8 | 1121.8 | 1136.6 | 1134.9 | 1170 | 1199.6 | 1237.8 | 1231.8 | 1294.7 | 1310.9 | 1350.7 | 1366.8 | 1387.1 | 1423.7 | 1394.3 | 1394.3 | 1394.3 | 1374.6127 | 1354.9254 | 1335.2382 | 1315.5509 | 1295.8636 | 1276.1763 | 1256.4891 | 1236.8018 | 1217.1145 | 1197.4272 | 1177.7399 | 1158.0527 | 1138.3654 | 1118.6781 | 1098.9908 | 1079.3035 | 1059.6163 | 1039.929 | 1020.2417 | 1000.5544 | 980.8672 | 961.1799 | 941.4926 | 921.8053 | 902.118 | 882.4308 | 862.7435 | 843.0562 | 823.3689 | 803.6817
Generation | TWh | 3.5735 | 3.3238 | 3.9576 | 3.88 | 3.8269 | 3.6091 | 3.4221 | 3.4074 | 3.4836 | 3.732 | 3.5509 | 3.4447 | 3.7976 | 3.7921 | 3.9774 | 3.5842 | 3.0293 | 2.9675 | 3.1226 | 3.1226 | 3.1226 | 3.1955 | 3.2685 | 3.3415 | 3.4145 | 3.4874 | 3.5604 | 3.6334 | 3.7064 | 3.7793 | 3.8523 | 3.9253 | 3.9983 | 4.0712 | 4.1442 | 4.2172 | 4.2902 | 4.3631 | 4.4361 | 4.5091 | 4.5821 | 4.655 | 4.728 | 4.801 | 4.874 | 4.9469 | 5.0199 | 5.0929 | 5.1659 | 5.2388 | 5.3118
FOM&VOM | $billion | 0.098995 | 0.10136 | 0.10558 | 0.10619 | 0.10908 | 0.11022 | 0.11278 | 0.11469 | 0.12035 | 0.12645 | 0.13155 | 0.13297 | 0.14325 | 0.14752 | 0.15523 | 0.1578 | 0.16003 | 0.1666 | 0.16741 | 0.17057 | 0.17379 | 0.17524 | 0.17669 | 0.17812 | 0.17954 | 0.18096 | 0.18236 | 0.18376 | 0.18514 | 0.1865 | 0.18786 | 0.18919 | 0.19051 | 0.19182 | 0.1931 | 0.19436 | 0.19561 | 0.19683 | 0.19802 | 0.1992 | 0.20034 | 0.20146 | 0.20255 | 0.2036 | 0.20463 | 0.20562 | 0.20657 | 0.20749 | 0.20837 | 0.20921 | 0.21001
Fuel Costs | $billion | 0.090269 | 0.083961 | 0.099971 | 0.098012 | 0.09667 | 0.091169 | 0.086444 | 0.086074 | 0.087997 | 0.094273 | 0.089698 | 0.087015 | 0.09593 | 0.09579 | 0.10047 | 0.090539 | 0.076522 | 0.07496 | 0.082771 | 0.084933 | 0.086875 | 0.089669 | 0.092452 | 0.095259 | 0.098137 | 0.10092 | 0.1038 | 0.10702 | 0.11003 | 0.11398 | 0.11682 | 0.12002 | 0.12291 | 0.12609 | 0.12905 | 0.13159 | 0.1355 | 0.13769 | 0.14068 | 0.14379 | 0.14684 | 0.15009 | 0.15342 | 0.15696 | 0.15999 | 0.16361 | 0.16688 | 0.17127 | 0.1742 | 0.17856 | 0.18268
Energy Revenues | $billion | 0.2392 | 0.22789 | 0.24532 | 0.29236 | 0.30297 | 0.34595 | 0.29511 | 0.29867 | 0.35337 | 0.26432 | 0.26003 | 0.243 | 0.23165 | 0.25678 | 0.28901 | 0.21457 | 0.19409 | 0.18559 | 0.20047 | 0.20325 | 0.212 | 0.2186 | 0.22566 | 0.23446 | 0.24413 | 0.25638 | 0.26598 | 0.27676 | 0.28728 | 0.29833 | 0.30971 | 0.32187 | 0.33301 | 0.34423 | 0.35575 | 0.36809 | 0.38222 | 0.39637 | 0.41205 | 0.42818 | 0.44399 | 0.45988 | 0.47599 | 0.49292 | 0.51078 | 0.52923 | 0.54707 | 0.56722 | 0.59608 | 0.62061 | 0.64209
Capacity Revenues | $billion | 0 | 0 | 0 | 0 | 0 | 0 | 0 | 0 | 0 | 0 | 0 | 0 | 0 | 0 | 0 | 0 | 0 | 0 | 0 | 0 | 0 | 0 | 0 | 0 | 0 | 0 | 0 | 0 | 0 | 0 | 0 | 0 | 0 | 0 | 0 | 0 | 0 | 0 | 0 | 0 | 0 | 0 | 0 | 0 | 0 | 0 | 0 | 0 | 0 | 0 | 0
New capacity | MW | 6 | 9.9 | 5.7 | 9.9 | 26.2 | 0 | 5.7 | 4.7 | 39.1 | 27 | 35.4 | 7 | 64.1 | 22.6 | 39.8 | 33 | 35.6 | 41.9 | 45.7 | 0 | 0 | 0 | 0 | 0 | 0 | 0 | 0 | 0 | 0 | 0 | 0 | 0 | 0 | 0 | 0 | 0 | 0 | 0 | 0 | 0 | 0 | 0 | 0 | 0 | 0 | 0 | 0 | 0 | 0 | 0 | 0
GAP due to annual new cap limit | TWh | 2 2021: 0; 3 2022: 0; 4 2023: 0; 5 2024: 0; 6 2025: 0; 7 2026: 0; 8 2027: 0; 9 2028: 0; 10 2029: 0; 11 2030: 0; 12 2031: 0; 13 2032: 0; 14 2033: 0; 15 2034: 0; 16 2035: 0; 17 2036: 0; 18 2037: 0; 19 2038: 0; 20 2039: 0; 21 2040: 0; 22 2041: 0; 23 2042: 0; 24 2043: 0; 25 2044: 0; 26 2045: 0; 27 2046: 0; 28 2047: 0; 29 2048: 0; 30 2049: 0; 30 2050: 0
CAPEX | $billion | 0.070713 | 0.043777 | 0.038405 | 0.034567 | 0.011573 | 0.056799 | 0.083698 | 0.12321 | 0.085886 | 0.1328 | 0.1182 | 0.16292 | 0.12522 | 0.14478 | 0.15031 | 0.16934 | 0.12165 | 0.064659 | 0 | 0 | 0 | 0 | 0 | 0 | 0 | 0 | 0 | 0 | 0 | 0 | 0 | 0 | 0 | 0 | 0 | 0 | 0 | 0 | 0 | 0 | 0 | 0 | 0 | 0 | 0 | 0 | 0 | 0 | 0 | 0 | 0
0.018447
0.030437
|  | 0.011683 | 0.0059696
|  | 0.010146 | 0.010368 | 0.010532
|  |  | 0.027439 | 0.027873 | 0.028391
|  |  |  | 0 | 0 | 0
[5 empty] | 0.0061766 | 0.0063429 | 0.0065405
[6 empty] | 0.0052301 | 0.005393 | 0.0055562
[7 empty] | 0.044866 | 0.046223 | 0.047465
[8 empty] | 0.031919 | 0.032776 | 0.033414
[9 empty] | 0.042973 | 0.043809 | 0.044143
[10 empty] | 0.0086629 | 0.0087289 | 0.0088306
[11 empty] | 0.079932 | 0.080863 | 0.082552
[12 empty] | 0.02851 | 0.029106 | 0.029664
[13 empty] | 0.051257 | 0.05224 | 0.053157
[14 empty] | 0.043315 | 0.044075 | 0.04489
[15 empty] | 0.047547 | 0.048427 | 0.048931
[16 empty] | 0.056997 | 0.057591 | 0.058187
[17 empty] | 0.062814 | 0.063464 | 0.064659
[18 empty] | 0 | 0 | 0
[19 empty] | 0 | 0 | 0
[20 empty] | 0 | 0 | 0
[21 empty] | 0 | 0 | 0
[22 empty] | 0 | 0 | 0
[23 empty] | 0 | 0 | 0
[24 empty] | 0 | 0 | 0
[25 empty] | 0 | 0 | 0
[26 empty] | 0 | 0 | 0
[27 empty] | 0 | 0 | 0
[28 empty] | 0 | 0 | 0
[29 empty] | 0 | 0 | 0
[30 empty] | 0 | 0 | 0
[31 empty] | 0 | 0 | 0
[32 empty] | 0 | 0 | 0
[33 empty] | 0 | 0 | 0
[34 empty] | 0 | 0 | 0
[35 empty] | 0 | 0 | 0
[36 empty] | 0 | 0 | 0
[37 empty] | 0 | 0 | 0
[38 empty] | 0 | 0 | 0
[39 empty] | 0 | 0 | 0
[40 empty] | 0 | 0 | 0
[41 empty] | 0 | 0 | 0
[42 empty] | 0 | 0 | 0
[43 empty] | 0 | 0 | 0
[44 empty] | 0 | 0 | 0
[45 empty] | 0 | 0 | 0
[46 empty] | 0 | 0 | 0
[47 empty] | 0 | 0 | 0
[48 empty] | 0 | 0 | 0
[49 empty] | 0 | 0 | 0
Debt | $billion | 0.042428 | 0.026266 | 0.023043 | 0.02074 | 0.0069438 | 0.034079 | 0.050219 | 0.073929 | 0.051532 | 0.079682 | 0.070922 | 0.097749 | 0.075131 | 0.086867 | 0.090189 | 0.1016 | 0.072991 | 0.038796 | 0 | 0 | 0 | 0 | 0 | 0 | 0 | 0 | 0 | 0 | 0 | 0 | 0 | 0 | 0 | 0 | 0 | 0 | 0 | 0 | 0 | 0 | 0 | 0 | 0 | 0 | 0 | 0 | 0 | 0 | 0 | 0 | 0
Equity | $billion | 0.028285 | 0.017511 | 0.015362 | 0.013827 | 0.0046292 | 0.02272 | 0.033479 | 0.049286 | 0.034354 | 0.053122 | 0.047282 | 0.065166 | 0.050088 | 0.057912 | 0.060126 | 0.067734 | 0.04866 | 0.025864 | 0 | 0 | 0 | 0 | 0 | 0 | 0 | 0 | 0 | 0 | 0 | 0 | 0 | 0 | 0 | 0 | 0 | 0 | 0 | 0 | 0 | 0 | 0 | 0 | 0 | 0 | 0 | 0 | 0 | 0 | 0 | 0 | 0
Principal | $billion | -0.00052265 | -0.0014098 | -0.0019788 | -0.0029524 | -0.0054642 | -0.0057237 | -0.0065356 | -0.0073044 | -0.011577 | -0.014907 | -0.019324 | -0.020985 | -0.028876 | -0.032721 | -0.038714 | -0.043252 | -0.047682 | -0.053835 | -0.060038 | -0.058133 | -0.060894 | -0.062703 | -0.064762 | -0.059964 | -0.057236 | -0.052514 | -0.053518 | -0.04223 | -0.039276 | -0.032239 | -0.026252 | -0.019264 | -0.010359 | 0 | 0 | 0 | 0 | 0 | 0 | 0 | 0 | 0 | 0 | 0 | 0 | 0 | 0 | 0 | 0 | 0 | 0 | 0 | 0 | 0 | 0 | 0 | 0 | 0 | 0 | 0 | 0 | 0 | 0 | 0 | 0
|  | -0.00052265 | -0.00054747 | -0.00057348 | -0.00060072 | -0.00062925 | -0.00065914 | -0.00069045 | -0.00072325 | -0.0007576 | -0.00079359 | -0.00083128 | -0.00087077 | -0.00091213 | -0.00095545 | -0.0010008
|  |  | -0.00086237 | -0.00090333 | -0.00094624 | -0.00099118 | -0.0010383 | -0.0010876 | -0.0011392 | -0.0011934 | -0.00125 | -0.0013094 | -0.0013716 | -0.0014368 | -0.001505 | -0.0015765 | -0.0016514
|  |  |  | -0.00050196 | -0.0005258 | -0.00055078 | -0.00057694 | -0.00060434 | -0.00063305 | -0.00066312 | -0.00069462 | -0.00072761 | -0.00076217 | -0.00079838 | -0.0008363 | -0.00087602 | -0.00091764 | -0.00096122
[5 empty] | -0.00087962 | -0.0009214 | -0.00096517 | -0.001011 | -0.001059 | -0.0011093 | -0.001162 | -0.0012172 | -0.0012751 | -0.0013356 | -0.0013991 | -0.0014655 | -0.0015351 | -0.001608 | -0.0016844
[6 empty] | -0.0023715 | -0.0024842 | -0.0026022 | -0.0027258 | -0.0028553 | -0.0029909 | -0.003133 | -0.0032818 | -0.0034377 | -0.0036009 | -0.003772 | -0.0039512 | -0.0041388 | -0.0043354 | -0.0045414
[7 empty] | 0 | 0 | 0 | 0 | 0 | 0 | 0 | 0 | 0 | 0 | 0 | 0 | 0 | 0 | 0
[8 empty] | -0.00054002 | -0.00056567 | -0.00059254 | -0.00062069 | -0.00065017 | -0.00068105 | -0.00071341 | -0.00074729 | -0.00078279 | -0.00081997 | -0.00085892 | -0.00089972 | -0.00094245 | -0.00098722 | -0.0010341
[9 empty] | -0.00045841 | -0.00048018 | -0.00050299 | -0.00052688 | -0.00055191 | -0.00057812 | -0.00060558 | -0.00063435 | -0.00066448 | -0.00069604 | -0.00072911 | -0.00076374 | -0.00080002 | -0.00083802 | -0.00087782
[10 empty] | -0.0039256 | -0.0041121 | -0.0043074 | -0.004512 | -0.0047263 | -0.0049508 | -0.005186 | -0.0054323 | -0.0056903 | -0.0059606 | -0.0062438 | -0.0065403 | -0.006851 | -0.0071764 | -0.0075173
[11 empty] | -0.0027797 | -0.0029117 | -0.00305 | -0.0031949 | -0.0033467 | -0.0035056 | -0.0036722 | -0.0038466 | -0.0040293 | -0.0042207 | -0.0044212 | -0.0046312 | -0.0048512 | -0.0050816 | -0.005323
[12 empty] | -0.0037095 | -0.0038857 | -0.0040703 | -0.0042636 | -0.0044661 | -0.0046783 | -0.0049005 | -0.0051332 | -0.0053771 | -0.0056325 | -0.0059 | -0.0061803 | -0.0064738 | -0.0067813 | -0.0071035
[13 empty] | -0.00074295 | -0.00077824 | -0.00081521 | -0.00085393 | -0.00089449 | -0.00093698 | -0.00098148 | -0.0010281 | -0.0010769 | -0.0011281 | -0.0011817 | -0.0012378 | -0.0012966 | -0.0013582 | -0.0014227
[14 empty] | -0.0068947 | -0.0072222 | -0.0075652 | -0.0079246 | -0.008301 | -0.0086953 | -0.0091083 | -0.009541 | -0.0099942 | -0.010469 | -0.010966 | -0.011487 | -0.012033 | -0.012604 | -0.013203
[15 empty] | -0.0024729 | -0.0025903 | -0.0027134 | -0.0028423 | -0.0029773 | -0.0031187 | -0.0032668 | -0.003422 | -0.0035846 | -0.0037548 | -0.0039332 | -0.00412 | -0.0043157 | -0.0045207 | -0.0047354
[16 empty] | -0.0044384 | -0.0046493 | -0.0048701 | -0.0051014 | -0.0053437 | -0.0055976 | -0.0058635 | -0.006142 | -0.0064337 | -0.0067393 | -0.0070594 | -0.0073948 | -0.007746 | -0.0081139 | -0.0084994
[17 empty] | -0.0037478 | -0.0039259 | -0.0041123 | -0.0043077 | -0.0045123 | -0.0047266 | -0.0049511 | -0.0051863 | -0.0054327 | -0.0056907 | -0.005961 | -0.0062442 | -0.0065408 | -0.0068515 | -0.0071769
[18 empty] | -0.0041056 | -0.0043006 | -0.0045049 | -0.0047189 | -0.004943 | -0.0051778 | -0.0054237 | -0.0056814 | -0.0059512 | -0.0062339 | -0.00653 | -0.0068402 | -0.0071651 | -0.0075054 | -0.007862
[19 empty] | -0.0048952 | -0.0051277 | -0.0053713 | -0.0056264 | -0.0058936 | -0.0061736 | -0.0064668 | -0.006774 | -0.0070958 | -0.0074328 | -0.0077859 | -0.0081557 | -0.0085431 | -0.0089489 | -0.009374
[20 empty] | -0.0054098 | -0.0056667 | -0.0059359 | -0.0062179 | -0.0065132 | -0.0068226 | -0.0071466 | -0.0074861 | -0.0078417 | -0.0082142 | -0.0086044 | -0.0090131 | -0.0094412 | -0.0098896 | -0.010359
[21 empty] | 0 | 0 | 0 | 0 | 0 | 0 | 0 | 0 | 0 | 0 | 0 | 0 | 0 | 0 | 0
[22 empty] | 0 | 0 | 0 | 0 | 0 | 0 | 0 | 0 | 0 | 0 | 0 | 0 | 0 | 0 | 0
[23 empty] | 0 | 0 | 0 | 0 | 0 | 0 | 0 | 0 | 0 | 0 | 0 | 0 | 0 | 0 | 0
[24 empty] | 0 | 0 | 0 | 0 | 0 | 0 | 0 | 0 | 0 | 0 | 0 | 0 | 0 | 0 | 0
[25 empty] | 0 | 0 | 0 | 0 | 0 | 0 | 0 | 0 | 0 | 0 | 0 | 0 | 0 | 0 | 0
[26 empty] | 0 | 0 | 0 | 0 | 0 | 0 | 0 | 0 | 0 | 0 | 0 | 0 | 0 | 0 | 0
[27 empty] | 0 | 0 | 0 | 0 | 0 | 0 | 0 | 0 | 0 | 0 | 0 | 0 | 0 | 0 | 0
[28 empty] | 0 | 0 | 0 | 0 | 0 | 0 | 0 | 0 | 0 | 0 | 0 | 0 | 0 | 0 | 0
[29 empty] | 0 | 0 | 0 | 0 | 0 | 0 | 0 | 0 | 0 | 0 | 0 | 0 | 0 | 0 | 0
[30 empty] | 0 | 0 | 0 | 0 | 0 | 0 | 0 | 0 | 0 | 0 | 0 | 0 | 0 | 0 | 0
[31 empty] | 0 | 0 | 0 | 0 | 0 | 0 | 0 | 0 | 0 | 0 | 0 | 0 | 0 | 0 | 0
[32 empty] | 0 | 0 | 0 | 0 | 0 | 0 | 0 | 0 | 0 | 0 | 0 | 0 | 0 | 0 | 0
[33 empty] | 0 | 0 | 0 | 0 | 0 | 0 | 0 | 0 | 0 | 0 | 0 | 0 | 0 | 0 | 0
[34 empty] | 0 | 0 | 0 | 0 | 0 | 0 | 0 | 0 | 0 | 0 | 0 | 0 | 0 | 0 | 0
[35 empty] | 0 | 0 | 0 | 0 | 0 | 0 | 0 | 0 | 0 | 0 | 0 | 0 | 0 | 0 | 0
[36 empty] | 0 | 0 | 0 | 0 | 0 | 0 | 0 | 0 | 0 | 0 | 0 | 0 | 0 | 0 | 0
[37 empty] | 0 | 0 | 0 | 0 | 0 | 0 | 0 | 0 | 0 | 0 | 0 | 0 | 0 | 0 | 0
[38 empty] | 0 | 0 | 0 | 0 | 0 | 0 | 0 | 0 | 0 | 0 | 0 | 0 | 0 | 0 | 0
[39 empty] | 0 | 0 | 0 | 0 | 0 | 0 | 0 | 0 | 0 | 0 | 0 | 0 | 0 | 0 | 0
[40 empty] | 0 | 0 | 0 | 0 | 0 | 0 | 0 | 0 | 0 | 0 | 0 | 0 | 0 | 0 | 0
[41 empty] | 0 | 0 | 0 | 0 | 0 | 0 | 0 | 0 | 0 | 0 | 0 | 0 | 0 | 0 | 0
[42 empty] | 0 | 0 | 0 | 0 | 0 | 0 | 0 | 0 | 0 | 0 | 0 | 0 | 0 | 0 | 0
[43 empty] | 0 | 0 | 0 | 0 | 0 | 0 | 0 | 0 | 0 | 0 | 0 | 0 | 0 | 0 | 0
[44 empty] | 0 | 0 | 0 | 0 | 0 | 0 | 0 | 0 | 0 | 0 | 0 | 0 | 0 | 0 | 0
[45 empty] | 0 | 0 | 0 | 0 | 0 | 0 | 0 | 0 | 0 | 0 | 0 | 0 | 0 | 0 | 0
[46 empty] | 0 | 0 | 0 | 0 | 0 | 0 | 0 | 0 | 0 | 0 | 0 | 0 | 0 | 0 | 0
[47 empty] | 0 | 0 | 0 | 0 | 0 | 0 | 0 | 0 | 0 | 0 | 0 | 0 | 0 | 0 | 0
[48 empty] | 0 | 0 | 0 | 0 | 0 | 0 | 0 | 0 | 0 | 0 | 0 | 0 | 0 | 0 | 0
[49 empty] | 0 | 0 | 0 | 0 | 0 | 0 | 0 | 0 | 0 | 0 | 0 | 0 | 0 | 0 | 0
[50 empty] | 0 | 0 | 0 | 0 | 0 | 0 | 0 | 0 | 0 | 0 | 0 | 0 | 0 | 0 | 0
[51 empty] | 0 | 0 | 0 | 0 | 0 | 0 | 0 | 0 | 0 | 0 | 0 | 0 | 0 | 0 | 0
[52 empty] | 0 | 0 | 0 | 0 | 0 | 0 | 0 | 0 | 0 | 0 | 0 | 0 | 0 | 0 | 0
Interest | $billion | -0.00052573 | -0.0013684 | -0.0018063 | -0.0025971 | -0.0048425 | -0.0045829 | -0.0048542 | -0.0050049 | -0.0086067 | -0.010853 | -0.013876 | -0.013706 | -0.019644 | -0.02076 | -0.023671 | -0.025602 | -0.027677 | -0.030336 | -0.033221 | -0.030369 | -0.027608 | -0.024715 | -0.021737 | -0.018661 | -0.015812 | -0.013094 | -0.010599 | -0.008057 | -0.006051 | -0.0041854 | -0.0026541 | -0.0014071 | -0.00049207 | 0 | 0 | 0 | 0 | 0 | 0 | 0 | 0 | 0 | 0 | 0 | 0 | 0 | 0 | 0 | 0 | 0 | 0 | 0 | 0 | 0 | 0 | 0 | 0 | 0 | 0 | 0 | 0 | 0 | 0 | 0 | 0
|  | -0.00052573 | -0.00050091 | -0.0004749 | -0.00044766 | -0.00041913 | -0.00038924 | -0.00035793 | -0.00032513 | -0.00029078 | -0.00025479 | -0.0002171 | -0.00017761 | -0.00013625 | -9.2924e-05 | -4.754e-05
|  |  | -0.00086746 | -0.0008265 | -0.00078359 | -0.00073864 | -0.00069156 | -0.00064224 | -0.00059058 | -0.00053647 | -0.00047978 | -0.00042041 | -0.00035821 | -0.00029306 | -0.00022481 | -0.00015332 | -7.8441e-05
|  |  |  | -0.00050492 | -0.00048108 | -0.0004561 | -0.00042994 | -0.00040254 | -0.00037383 | -0.00034376 | -0.00031226 | -0.00027927 | -0.00024471 | -0.0002085 | -0.00017058 | -0.00013086 | -8.9246e-05 | -4.5658e-05
[5 empty] | -0.00088482 | -0.00084303 | -0.00079927 | -0.00075342 | -0.0007054 | -0.00065509 | -0.0006024 | -0.0005472 | -0.00048939 | -0.00042882 | -0.00036538 | -0.00029892 | -0.00022931 | -0.00015639 | -8.001e-05
[6 empty] | -0.0023855 | -0.0022729 | -0.0021549 | -0.0020313 | -0.0019018 | -0.0017662 | -0.0016241 | -0.0014753 | -0.0013194 | -0.0011561 | -0.00098509 | -0.00080592 | -0.00061824 | -0.00042165 | -0.00021571
[7 empty] | 0 | 0 | 0 | 0 | 0 | 0 | 0 | 0 | 0 | 0 | 0 | 0 | 0 | 0 | 0
[8 empty] | -0.00054321 | -0.00051756 | -0.00049069 | -0.00046255 | -0.00043306 | -0.00040218 | -0.00036983 | -0.00033594 | -0.00030045 | -0.00026326 | -0.00022432 | -0.00018352 | -0.00014078 | -9.6013e-05 | -4.912e-05
[9 empty] | -0.00046111 | -0.00043934 | -0.00041653 | -0.00039264 | -0.00036761 | -0.0003414 | -0.00031394 | -0.00028517 | -0.00025504 | -0.00022348 | -0.00019041 | -0.00015578 | -0.0001195 | -8.1502e-05 | -4.1697e-05
[10 empty] | -0.0039488 | -0.0037623 | -0.003567 | -0.0033624 | -0.0031481 | -0.0029236 | -0.0026884 | -0.0024421 | -0.002184 | -0.0019138 | -0.0016306 | -0.001334 | -0.0010234 | -0.00069795 | -0.00035707
[11 empty] | -0.0027961 | -0.0026641 | -0.0025258 | -0.0023809 | -0.0022291 | -0.0020702 | -0.0019036 | -0.0017292 | -0.0015465 | -0.0013551 | -0.0011546 | -0.00094463 | -0.00072465 | -0.00049422 | -0.00025284
[12 empty] | -0.0037314 | -0.0035552 | -0.0033706 | -0.0031773 | -0.0029748 | -0.0027626 | -0.0025404 | -0.0023076 | -0.0020638 | -0.0018084 | -0.0015408 | -0.0012606 | -0.00096704 | -0.00065953 | -0.00033741
[13 empty] | -0.00074734 | -0.00071205 | -0.00067508 | -0.00063636 | -0.0005958 | -0.00055331 | -0.0005088 | -0.00046218 | -0.00041335 | -0.00036219 | -0.00030861 | -0.00025248 | -0.00019368 | -0.00013209 | -6.7579e-05
[14 empty] | -0.0069354 | -0.0066079 | -0.0062648 | -0.0059055 | -0.0055291 | -0.0051348 | -0.0047218 | -0.0042891 | -0.0038359 | -0.0033612 | -0.0028639 | -0.002343 | -0.0017974 | -0.0012258 | -0.00062714
[15 empty] | -0.0024875 | -0.00237 | -0.002247 | -0.0021181 | -0.0019831 | -0.0018417 | -0.0016935 | -0.0015384 | -0.0013758 | -0.0012055 | -0.0010272 | -0.00084036 | -0.00064466 | -0.00043967 | -0.00022493
[16 empty] | -0.0044646 | -0.0042538 | -0.004033 | -0.0038016 | -0.0035593 | -0.0033055 | -0.0030396 | -0.0027611 | -0.0024694 | -0.0021638 | -0.0018436 | -0.0015083 | -0.0011571 | -0.00078913 | -0.00040372
[17 empty] | -0.00377 | -0.003592 | -0.0034055 | -0.0032101 | -0.0030055 | -0.0027912 | -0.0025667 | -0.0023315 | -0.0020851 | -0.0018271 | -0.0015568 | -0.0012736 | -0.00097704 | -0.00066635 | -0.0003409
[18 empty] | -0.0041298 | -0.0039348 | -0.0037305 | -0.0035165 | -0.0032924 | -0.0030576 | -0.0028117 | -0.002554 | -0.0022842 | -0.0020015 | -0.0017054 | -0.0013952 | -0.0010703 | -0.00072995 | -0.00037344
[19 empty] | -0.0049241 | -0.0046916 | -0.004448 | -0.0041929 | -0.0039256 | -0.0036457 | -0.0033524 | -0.0030452 | -0.0027235 | -0.0023864 | -0.0020334 | -0.0016635 | -0.0012761 | -0.00087034 | -0.00044526
[20 empty] | -0.0054417 | -0.0051847 | -0.0049156 | -0.0046336 | -0.0043383 | -0.0040289 | -0.0037048 | -0.0033654 | -0.0030098 | -0.0026373 | -0.0022471 | -0.0018384 | -0.0014103 | -0.00096183 | -0.00049207
[21 empty] | 0 | 0 | 0 | 0 | 0 | 0 | 0 | 0 | 0 | 0 | 0 | 0 | 0 | 0 | 0
[22 empty] | 0 | 0 | 0 | 0 | 0 | 0 | 0 | 0 | 0 | 0 | 0 | 0 | 0 | 0 | 0
[23 empty] | 0 | 0 | 0 | 0 | 0 | 0 | 0 | 0 | 0 | 0 | 0 | 0 | 0 | 0 | 0
[24 empty] | 0 | 0 | 0 | 0 | 0 | 0 | 0 | 0 | 0 | 0 | 0 | 0 | 0 | 0 | 0
[25 empty] | 0 | 0 | 0 | 0 | 0 | 0 | 0 | 0 | 0 | 0 | 0 | 0 | 0 | 0 | 0
[26 empty] | 0 | 0 | 0 | 0 | 0 | 0 | 0 | 0 | 0 | 0 | 0 | 0 | 0 | 0 | 0
[27 empty] | 0 | 0 | 0 | 0 | 0 | 0 | 0 | 0 | 0 | 0 | 0 | 0 | 0 | 0 | 0
[28 empty] | 0 | 0 | 0 | 0 | 0 | 0 | 0 | 0 | 0 | 0 | 0 | 0 | 0 | 0 | 0
[29 empty] | 0 | 0 | 0 | 0 | 0 | 0 | 0 | 0 | 0 | 0 | 0 | 0 | 0 | 0 | 0
[30 empty] | 0 | 0 | 0 | 0 | 0 | 0 | 0 | 0 | 0 | 0 | 0 | 0 | 0 | 0 | 0
[31 empty] | 0 | 0 | 0 | 0 | 0 | 0 | 0 | 0 | 0 | 0 | 0 | 0 | 0 | 0 | 0
[32 empty] | 0 | 0 | 0 | 0 | 0 | 0 | 0 | 0 | 0 | 0 | 0 | 0 | 0 | 0 | 0
[33 empty] | 0 | 0 | 0 | 0 | 0 | 0 | 0 | 0 | 0 | 0 | 0 | 0 | 0 | 0 | 0
[34 empty] | 0 | 0 | 0 | 0 | 0 | 0 | 0 | 0 | 0 | 0 | 0 | 0 | 0 | 0 | 0
[35 empty] | 0 | 0 | 0 | 0 | 0 | 0 | 0 | 0 | 0 | 0 | 0 | 0 | 0 | 0 | 0
[36 empty] | 0 | 0 | 0 | 0 | 0 | 0 | 0 | 0 | 0 | 0 | 0 | 0 | 0 | 0 | 0
[37 empty] | 0 | 0 | 0 | 0 | 0 | 0 | 0 | 0 | 0 | 0 | 0 | 0 | 0 | 0 | 0
[38 empty] | 0 | 0 | 0 | 0 | 0 | 0 | 0 | 0 | 0 | 0 | 0 | 0 | 0 | 0 | 0
[39 empty] | 0 | 0 | 0 | 0 | 0 | 0 | 0 | 0 | 0 | 0 | 0 | 0 | 0 | 0 | 0
[40 empty] | 0 | 0 | 0 | 0 | 0 | 0 | 0 | 0 | 0 | 0 | 0 | 0 | 0 | 0 | 0
[41 empty] | 0 | 0 | 0 | 0 | 0 | 0 | 0 | 0 | 0 | 0 | 0 | 0 | 0 | 0 | 0
[42 empty] | 0 | 0 | 0 | 0 | 0 | 0 | 0 | 0 | 0 | 0 | 0 | 0 | 0 | 0 | 0
[43 empty] | 0 | 0 | 0 | 0 | 0 | 0 | 0 | 0 | 0 | 0 | 0 | 0 | 0 | 0 | 0
[44 empty] | 0 | 0 | 0 | 0 | 0 | 0 | 0 | 0 | 0 | 0 | 0 | 0 | 0 | 0 | 0
[45 empty] | 0 | 0 | 0 | 0 | 0 | 0 | 0 | 0 | 0 | 0 | 0 | 0 | 0 | 0 | 0
[46 empty] | 0 | 0 | 0 | 0 | 0 | 0 | 0 | 0 | 0 | 0 | 0 | 0 | 0 | 0 | 0
[47 empty] | 0 | 0 | 0 | 0 | 0 | 0 | 0 | 0 | 0 | 0 | 0 | 0 | 0 | 0 | 0
[48 empty] | 0 | 0 | 0 | 0 | 0 | 0 | 0 | 0 | 0 | 0 | 0 | 0 | 0 | 0 | 0
[49 empty] | 0 | 0 | 0 | 0 | 0 | 0 | 0 | 0 | 0 | 0 | 0 | 0 | 0 | 0 | 0
[50 empty] | 0 | 0 | 0 | 0 | 0 | 0 | 0 | 0 | 0 | 0 | 0 | 0 | 0 | 0 | 0
[51 empty] | 0 | 0 | 0 | 0 | 0 | 0 | 0 | 0 | 0 | 0 | 0 | 0 | 0 | 0 | 0
[52 empty] | 0 | 0 | 0 | 0 | 0 | 0 | 0 | 0 | 0 | 0 | 0 | 0 | 0 | 0 | 0
Depreciation | $billion | 0.00092234 | 0.0032743 | 0.0053546 | 0.0072582 | 0.012271 | 0.015229 | 0.014713 | 0.015204 | 0.02176 | 0.031898 | 0.040983 | 0.045821 | 0.055853 | 0.068021 | 0.075027 | 0.083673 | 0.090688 | 0.099389 | 0.1102 | 0.11012 | 0.10187 | 0.096872 | 0.092719 | 0.086215 | 0.078637 | 0.071854 | 0.06725 | 0.059264 | 0.04952 | 0.04235 | 0.033909 | 0.025751 | 0.016381 | 0.0056326 | 0 | 0 | 0 | 0 | 0 | 0 | 0 | 0 | 0 | 0 | 0 | 0 | 0 | 0 | 0 | 0 | 0 | 0 | 0 | 0 | 0 | 0 | 0 | 0 | 0 | 0 | 0 | 0 | 0 | 0 | 0 | 0
|  | 0.00092234 | 0.0017524 | 0.0015772 | 0.0014204 | 0.0012784 | 0.0011492 | 0.0010884 | 0.0010884 | 0.0010902 | 0.0010884 | 0.0010902 | 0.0010884 | 0.0010902 | 0.0010884 | 0.0010902 | 0.00054418
|  |  | 0.0015219 | 0.0028915 | 0.0026024 | 0.0023437 | 0.0021093 | 0.0018962 | 0.0017958 | 0.0017958 | 0.0017988 | 0.0017958 | 0.0017988 | 0.0017958 | 0.0017988 | 0.0017958 | 0.0017988 | 0.0008979
|  |  |  | 0.00088583 | 0.0016831 | 0.0015148 | 0.0013642 | 0.0012278 | 0.0011037 | 0.0010453 | 0.0010453 | 0.0010471 | 0.0010453 | 0.0010471 | 0.0010453 | 0.0010471 | 0.0010453 | 0.0010471 | 0.00052264
[5 empty] | 0.0015523 | 0.0029494 | 0.0026545 | 0.0023906 | 0.0021515 | 0.0019342 | 0.0018317 | 0.0018317 | 0.0018348 | 0.0018317 | 0.0018348 | 0.0018317 | 0.0018348 | 0.0018317 | 0.0018348 | 0.00091586
[6 empty] | 0.0041852 | 0.0079518 | 0.0071566 | 0.0064452 | 0.0058006 | 0.0052147 | 0.0049385 | 0.0049385 | 0.0049469 | 0.0049385 | 0.0049469 | 0.0049385 | 0.0049469 | 0.0049385 | 0.0049469 | 0.0024692
[7 empty] | 0 | 0 | 0 | 0 | 0 | 0 | 0 | 0 | 0 | 0 | 0 | 0 | 0 | 0 | 0 | 0
[8 empty] | 0.000953 | 0.0018107 | 0.0016296 | 0.0014676 | 0.0013209 | 0.0011874 | 0.0011245 | 0.0011245 | 0.0011264 | 0.0011245 | 0.0011264 | 0.0011245 | 0.0011264 | 0.0011245 | 0.0011264 | 0.00056227
[9 empty] | 0.00080897 | 0.001537 | 0.0013833 | 0.0012458 | 0.0011212 | 0.001008 | 0.00095459 | 0.00095459 | 0.0009562 | 0.00095459 | 0.0009562 | 0.00095459 | 0.0009562 | 0.00095459 | 0.0009562 | 0.00047729
[10 empty] | 0.0069277 | 0.013163 | 0.011846 | 0.010669 | 0.0096018 | 0.0086319 | 0.0081747 | 0.0081747 | 0.0081885 | 0.0081747 | 0.0081885 | 0.0081747 | 0.0081885 | 0.0081747 | 0.0081885 | 0.0040873
[11 empty] | 0.0049055 | 0.0093204 | 0.0083883 | 0.0075544 | 0.006799 | 0.0061122 | 0.0057884 | 0.0057884 | 0.0057982 | 0.0057884 | 0.0057982 | 0.0057884 | 0.0057982 | 0.0057884 | 0.0057982 | 0.0028942
[12 empty] | 0.0065463 | 0.012438 | 0.011194 | 0.010081 | 0.0090732 | 0.0081567 | 0.0077246 | 0.0077246 | 0.0077377 | 0.0077246 | 0.0077377 | 0.0077246 | 0.0077377 | 0.0077246 | 0.0077377 | 0.0038623
[13 empty] | 0.0013111 | 0.0024911 | 0.002242 | 0.0020191 | 0.0018172 | 0.0016337 | 0.0015471 | 0.0015471 | 0.0015497 | 0.0015471 | 0.0015497 | 0.0015471 | 0.0015497 | 0.0015471 | 0.0015497 | 0.00077356
[14 empty] | 0.012167 | 0.023118 | 0.020806 | 0.018738 | 0.016864 | 0.015161 | 0.014357 | 0.014357 | 0.014382 | 0.014357 | 0.014382 | 0.014357 | 0.014382 | 0.014357 | 0.014382 | 0.0071787
[15 empty] | 0.004364 | 0.0082916 | 0.0074624 | 0.0067206 | 0.0060485 | 0.0054375 | 0.0051495 | 0.0051495 | 0.0051583 | 0.0051495 | 0.0051583 | 0.0051495 | 0.0051583 | 0.0051495 | 0.0051583 | 0.0025748
[16 empty] | 0.0077573 | 0.014739 | 0.013265 | 0.011946 | 0.010752 | 0.0096657 | 0.0091537 | 0.0091537 | 0.0091692 | 0.0091537 | 0.0091692 | 0.0091537 | 0.0091692 | 0.0091537 | 0.0091692 | 0.0045768
[17 empty] | 0.0065542 | 0.012453 | 0.011208 | 0.010094 | 0.0090842 | 0.0081666 | 0.007734 | 0.007734 | 0.0077471 | 0.007734 | 0.0077471 | 0.007734 | 0.0077471 | 0.007734 | 0.0077471 | 0.003867
[18 empty] | 0.0072453 | 0.013766 | 0.012389 | 0.011158 | 0.010042 | 0.0090276 | 0.0085495 | 0.0085495 | 0.008564 | 0.0085495 | 0.008564 | 0.0085495 | 0.008564 | 0.0085495 | 0.008564 | 0.0042747
[19 empty] | 0.0086387 | 0.016414 | 0.014772 | 0.013304 | 0.011973 | 0.010764 | 0.010194 | 0.010194 | 0.010211 | 0.010194 | 0.010211 | 0.010194 | 0.010211 | 0.010194 | 0.010211 | 0.0050969
[20 empty] | 0.0095469 | 0.018139 | 0.016325 | 0.014702 | 0.013232 | 0.011895 | 0.011265 | 0.011265 | 0.011284 | 0.011265 | 0.011284 | 0.011265 | 0.011284 | 0.011265 | 0.011284 | 0.0056326
[21 empty] | 0 | 0 | 0 | 0 | 0 | 0 | 0 | 0 | 0 | 0 | 0 | 0 | 0 | 0 | 0 | 0
[22 empty] | 0 | 0 | 0 | 0 | 0 | 0 | 0 | 0 | 0 | 0 | 0 | 0 | 0 | 0 | 0 | 0
[23 empty] | 0 | 0 | 0 | 0 | 0 | 0 | 0 | 0 | 0 | 0 | 0 | 0 | 0 | 0 | 0 | 0
[24 empty] | 0 | 0 | 0 | 0 | 0 | 0 | 0 | 0 | 0 | 0 | 0 | 0 | 0 | 0 | 0 | 0
[25 empty] | 0 | 0 | 0 | 0 | 0 | 0 | 0 | 0 | 0 | 0 | 0 | 0 | 0 | 0 | 0 | 0
[26 empty] | 0 | 0 | 0 | 0 | 0 | 0 | 0 | 0 | 0 | 0 | 0 | 0 | 0 | 0 | 0 | 0
[27 empty] | 0 | 0 | 0 | 0 | 0 | 0 | 0 | 0 | 0 | 0 | 0 | 0 | 0 | 0 | 0 | 0
[28 empty] | 0 | 0 | 0 | 0 | 0 | 0 | 0 | 0 | 0 | 0 | 0 | 0 | 0 | 0 | 0 | 0
[29 empty] | 0 | 0 | 0 | 0 | 0 | 0 | 0 | 0 | 0 | 0 | 0 | 0 | 0 | 0 | 0 | 0
[30 empty] | 0 | 0 | 0 | 0 | 0 | 0 | 0 | 0 | 0 | 0 | 0 | 0 | 0 | 0 | 0 | 0
[31 empty] | 0 | 0 | 0 | 0 | 0 | 0 | 0 | 0 | 0 | 0 | 0 | 0 | 0 | 0 | 0 | 0
[32 empty] | 0 | 0 | 0 | 0 | 0 | 0 | 0 | 0 | 0 | 0 | 0 | 0 | 0 | 0 | 0 | 0
[33 empty] | 0 | 0 | 0 | 0 | 0 | 0 | 0 | 0 | 0 | 0 | 0 | 0 | 0 | 0 | 0 | 0
[34 empty] | 0 | 0 | 0 | 0 | 0 | 0 | 0 | 0 | 0 | 0 | 0 | 0 | 0 | 0 | 0 | 0
[35 empty] | 0 | 0 | 0 | 0 | 0 | 0 | 0 | 0 | 0 | 0 | 0 | 0 | 0 | 0 | 0 | 0
[36 empty] | 0 | 0 | 0 | 0 | 0 | 0 | 0 | 0 | 0 | 0 | 0 | 0 | 0 | 0 | 0 | 0
[37 empty] | 0 | 0 | 0 | 0 | 0 | 0 | 0 | 0 | 0 | 0 | 0 | 0 | 0 | 0 | 0 | 0
[38 empty] | 0 | 0 | 0 | 0 | 0 | 0 | 0 | 0 | 0 | 0 | 0 | 0 | 0 | 0 | 0 | 0
[39 empty] | 0 | 0 | 0 | 0 | 0 | 0 | 0 | 0 | 0 | 0 | 0 | 0 | 0 | 0 | 0 | 0
[40 empty] | 0 | 0 | 0 | 0 | 0 | 0 | 0 | 0 | 0 | 0 | 0 | 0 | 0 | 0 | 0 | 0
[41 empty] | 0 | 0 | 0 | 0 | 0 | 0 | 0 | 0 | 0 | 0 | 0 | 0 | 0 | 0 | 0 | 0
[42 empty] | 0 | 0 | 0 | 0 | 0 | 0 | 0 | 0 | 0 | 0 | 0 | 0 | 0 | 0 | 0 | 0
[43 empty] | 0 | 0 | 0 | 0 | 0 | 0 | 0 | 0 | 0 | 0 | 0 | 0 | 0 | 0 | 0 | 0
[44 empty] | 0 | 0 | 0 | 0 | 0 | 0 | 0 | 0 | 0 | 0 | 0 | 0 | 0 | 0 | 0 | 0
[45 empty] | 0 | 0 | 0 | 0 | 0 | 0 | 0 | 0 | 0 | 0 | 0 | 0 | 0 | 0 | 0 | 0
[46 empty] | 0 | 0 | 0 | 0 | 0 | 0 | 0 | 0 | 0 | 0 | 0 | 0 | 0 | 0 | 0 | 0
[47 empty] | 0 | 0 | 0 | 0 | 0 | 0 | 0 | 0 | 0 | 0 | 0 | 0 | 0 | 0 | 0 | 0
[48 empty] | 0 | 0 | 0 | 0 | 0 | 0 | 0 | 0 | 0 | 0 | 0 | 0 | 0 | 0 | 0 | 0
[49 empty] | 0 | 0 | 0 | 0 | 0 | 0 | 0 | 0 | 0 | 0 | 0 | 0 | 0 | 0 | 0 | 0
[50 empty] | 0 | 0 | 0 | 0 | 0 | 0 | 0 | 0 | 0 | 0 | 0 | 0 | 0 | 0 | 0 | 0
[51 empty] | 0 | 0 | 0 | 0 | 0 | 0 | 0 | 0 | 0 | 0 | 0 | 0 | 0 | 0 | 0 | 0
[52 empty] | 0 | 0 | 0 | 0 | 0 | 0 | 0 | 0 | 0 | 0 | 0 | 0 | 0 | 0 | 0 | 0
Cash Flow | $billion | 0.062305 | 0.06358 | 0.074189 | 0.10508 | 0.11708 | 0.12713 | 0.080497 | 0.065059 | 0.10755 | 0.025698 | 0.022226 | -0.0075058 | -0.014728 | -0.0093047 | -0.0010042 | -0.07982 | -0.089959 | -0.091053 | -0.060198 | -0.055825 | -0.050295 | -0.04406 | -0.037526 | -0.022284 | -0.0084593 | 0.0098186 | 0.018285 | 0.037324 | 0.047036 | 0.061692 | 0.075034 | 0.089848 | 0.10526 | 0.12159 | 0.12849 | 0.13724 | 0.14742 | 0.15764 | 0.16908 | 0.1809 | 0.19249 | 0.20416 | 0.21602 | 0.22856 | 0.24186 | 0.25565 | 0.26899 | 0.28418 | 0.30629 | 0.325 | 0.34134
Net tax revenues to government | $billion | 0.048564 | 0.04266 | 0.046402 | 0.061709 | 0.061872 | 0.07557 | 0.056969 | 0.057317 | 0.070928 | 0.033292 | 0.025765 | 0.017675 | 0.0045139 | 0.0071652 | 0.012281 | 0 | 0 | 0 | 0 | 0 | 0 | 0 | 0 | 0 | 0 | 0 | 0.0012104 | 0.0053939 | 0.00978 | 0.013711 | 0.01791 | 0.022159 | 0.026381 | 0.030825 | 0.034157 | 0.036482 | 0.039188 | 0.041904 | 0.044945 | 0.048088 | 0.051167 | 0.05427 | 0.057424 | 0.060756 | 0.064292 | 0.067958 | 0.071503 | 0.075542 | 0.08142 | 0.086393 | 0.090737
GHG emissions (embodied in PP) | million mt CO2-eq | 0.001548 | 0.0025542 | 0.0014706 | 0.0025542 | 0.0067596 | 0 | 0.0014706 | 0.0012126 | 0.010088 | 0.006966 | 0.0091332 | 0.001806 | 0.016538 | 0.0058308 | 0.010268 | 0.008514 | 0.0091848 | 0.01081 | 0.011791 | 0 | 0 | 0 | 0 | 0 | 0 | 0 | 0 | 0 | 0 | 0 | 0 | 0 | 0 | 0 | 0 | 0 | 0 | 0 | 0 | 0 | 0 | 0 | 0 | 0 | 0 | 0 | 0 | 0 | 0 | 0 | 0
| Annual Retirements (MW): | 2 2021: 386.3; 3 2022: 0; 4 2023: 0; 5 2024: 0.9; 6 2025: 0; 7 2026: 0; 8 2027: 2.8; 9 2028: 0; 10 2029: 0; 11 2030: 0; 12 2031: 0.5; 13 2032: 11.1; 14 2033: 0; 15 2034: 0; 16 2035: 0; 17 2036: 0; 18 2037: 0; 19 2038: 0; 20 2039: 8; 21 2040: 15; 22 2041: 0; 23 2042: 15.5; 24 2043: 49.5; 25 2044: 0; 26 2045: 0; 27 2046: 18.4; 28 2047: 41.5; 29 2048: 0; 30 2049: 27.6; 30 2050: 1
Petroleum PowerGen | 2020 Operating Capacity - Cumulative Retired Capacity to year T (MW) = "Total Available Capacity (MW)" | 2 2021: 578.1; 3 2022: 585.8216; 4 2023: 593.5433; 5 2024: 601.2649; 6 2025: 608.9865; 7 2026: 616.7081; 8 2027: 624.4298; 9 2028: 632.1514; 10 2029: 639.873; 11 2030: 647.5946; 12 2031: 655.3163; 13 2032: 663.0379; 14 2033: 670.7595; 15 2034: 678.4812; 16 2035: 686.2028; 17 2036: 693.9244; 18 2037: 701.646; 19 2038: 709.3677; 20 2039: 717.0893; 21 2040: 724.8109; 22 2041: 732.5326; 23 2042: 740.2542; 24 2043: 747.9758; 25 2044: 755.6974; 26 2045: 763.4191; 27 2046: 771.1407; 28 2047: 778.8623; 29 2048: 786.5839; 30 2049: 794.3056; 30 2050: 802.0272
(historical pre-2020; user desired post-2020) Operating Capacity | MW | 577.9 | 577.9 | 558.9 | 542.9 | 542.9 | 542.9 | 486.7 | 475.4 | 474.2 | 451.2 | 440.1 | 489.6 | 489.6 | 489.6 | 508 | 549.5 | 549.5 | 577.1 | 578.1 | 578.1 | 578.1 | 585.8216 | 593.5433 | 601.2649 | 608.9865 | 616.7081 | 624.4298 | 632.1514 | 639.873 | 647.5946 | 655.3163 | 663.0379 | 670.7595 | 678.4812 | 686.2028 | 693.9244 | 701.646 | 709.3677 | 717.0893 | 724.8109 | 732.5326 | 740.2542 | 747.9758 | 755.6974 | 763.4191 | 771.1407 | 778.8623 | 786.5839 | 794.3056 | 802.0272 | 809.7488
Generation | TWh | 2.8398 | 3.0549 | 1.9611 | 2.3922 | 2.2629 | 2.5437 | 2.3682 | 2.334 | 1.7416 | 1.5428 | 1.0593 | 0.91057 | 0.28982 | 0.068855 | 0.066305 | 0.084515 | 0.17558 | 0.045796 | 0.068878 | 0.068878 | 0.068878 | 0.24364 | 0.41841 | 0.59317 | 0.76793 | 0.9427 | 1.1175 | 1.2922 | 1.467 | 1.6418 | 1.8165 | 1.9913 | 2.166 | 2.3408 | 2.5156 | 2.6903 | 2.8651 | 3.0399 | 3.2146 | 3.3894 | 3.5642 | 3.7389 | 3.9137 | 4.0885 | 4.2632 | 4.438 | 4.6127 | 4.7875 | 4.9623 | 5.137 | 5.3118
Fuel Costs | $billion | 0.18916 | 0.20795 | 0.12465 | 0.18829 | 0.26424 | 0.41705 | 0.46439 | 0.50695 | 0.49915 | 0.26051 | 0.23463 | 0.28465 | 0.094032 | 0.022022 | 0.019963 | 0.015304 | 0.026964 | 0.0088571 | 0.016238 | 0.016852 | 0.016824 | 0.058566 | 0.09789 | 0.13795 | 0.18053 | 0.22994 | 0.28341 | 0.34424 | 0.39993 | 0.46749 | 0.53026 | 0.59452 | 0.66714 | 0.74597 | 0.81839 | 0.90143 | 0.99463 | 1.0726 | 1.1619 | 1.2587 | 1.3598 | 1.4593 | 1.5725 | 1.6776 | 1.7819 | 1.8967 | 2.0107 | 2.1302 | 2.2576 | 2.3768 | 2.5025
FOM&VOM | $billion | 0.011329 | 0.012077 | 0.0093897 | 0.010548 | 0.010408 | 0.011355 | 0.010611 | 0.010619 | 0.0091334 | 0.0085254 | 0.0071646 | 0.0073198 | 0.0055663 | 0.0049853 | 0.0052541 | 0.005832 | 0.0062413 | 0.0062147 | 0.0064216 | 0.0065429 | 0.0066665 | 0.0075102 | 0.0083835 | 0.009287 | 0.010222 | 0.011188 | 0.012188 | 0.013221 | 0.014289 | 0.015393 | 0.016533 | 0.017711 | 0.018928 | 0.020184 | 0.021481 | 0.022819 | 0.024201 | 0.025627 | 0.027098 | 0.028615 | 0.03018 | 0.031794 | 0.033458 | 0.035173 | 0.036942 | 0.038765 | 0.040643 | 0.042579 | 0.044573 | 0.046628 | 0.048744
Energy Revenues | $billion | 0.19009 | 0.20945 | 0.12156 | 0.18026 | 0.17915 | 0.24382 | 0.20423 | 0.20458 | 0.17666 | 0.10927 | 0.077571 | 0.064234 | 0.017679 | 0.0046625 | 0.0048179 | 0.0050596 | 0.011249 | 0.0028641 | 0.004422 | 0.0044833 | 0.0046764 | 0.016667 | 0.028887 | 0.04162 | 0.054907 | 0.069304 | 0.083479 | 0.098431 | 0.11371 | 0.1296 | 0.14604 | 0.16328 | 0.18041 | 0.19792 | 0.21594 | 0.23482 | 0.25526 | 0.27616 | 0.29859 | 0.32186 | 0.34536 | 0.36938 | 0.39401 | 0.41976 | 0.44678 | 0.47478 | 0.50269 | 0.53321 | 0.57259 | 0.60855 | 0.64209
Capacity Revenues | $billion | 0 | 0 | 0 | 0 | 0 | 0 | 0 | 0 | 0 | 0 | 0 | 0 | 0 | 0 | 0 | 0 | 0 | 0 | 0 | 0 | 0 | 0 | 0 | 0 | 0 | 0 | 0 | 0 | 0 | 0 | 0 | 0 | 0 | 0 | 0 | 0 | 0 | 0 | 0 | 0 | 0 | 0 | 0 | 0 | 0 | 0 | 0 | 0 | 0 | 0 | 0
New capacity | MW | 11.1 | 0 | 0 | 0 | 0 | 0 | 0 | 8 | 15 | 0 | 15.5 | 49.5 | 0 | 0 | 18.4 | 41.5 | 0 | 27.6 | 1 | 0 | 0 | 7.7216 | 7.7216 | 7.7216 | 7.7216 | 7.7216 | 7.7216 | 7.7216 | 7.7216 | 7.7216 | 7.7216 | 7.7216 | 7.7216 | 7.7216 | 7.7216 | 7.7216 | 7.7216 | 7.7216 | 7.7216 | 7.7216 | 7.7216 | 7.7216 | 7.7216 | 7.7216 | 7.7216 | 7.7216 | 7.7216 | 7.7216 | 7.7216 | 7.7216 | 7.7216
GAP due to annual new cap limit | TWh | 2 2021: 0; 3 2022: 0; 4 2023: 0; 5 2024: 0; 6 2025: 0; 7 2026: 0; 8 2027: 0; 9 2028: 0; 10 2029: 0; 11 2030: 0; 12 2031: 0; 13 2032: 0; 14 2033: 0; 15 2034: 0; 16 2035: 0; 17 2036: 0; 18 2037: 0; 19 2038: 0; 20 2039: 0; 21 2040: 0; 22 2041: 0; 23 2042: 0; 24 2043: 0; 25 2044: 0; 26 2045: 0; 27 2046: 0; 28 2047: 0; 29 2048: 0; 30 2049: 0; 30 2050: 0
CAPEX | $billion | 0.0073508 | 0 | 0 | 0 | 0.0019107 | 0.0056026 | 0.0057141 | 0.0077281 | 0.016797 | 0.017132 | 0.013306 | 0.0050444 | 0.016749 | 0.017082 | 0.020097 | 0.0084836 | 0.0086524 | 0.00030855 | 0.0024299 | 0.0049565 | 0.0075826 | 0.0077335 | 0.0078873 | 0.0080443 | 0.0082043 | 0.0083675 | 0.008534 | 0.0087037 | 0.0088769 | 0.0090535 | 0.0092336 | 0.0094173 | 0.0096047 | 0.0097957 | 0.0099906 | 0.010189 | 0.010392 | 0.010599 | 0.01081 | 0.011025 | 0.011244 | 0.011468 | 0.011696 | 0.011929 | 0.012166 | 0.012408 | 0.012655 | 0.012907 | 0.0087755 | 0.0044751 | 0
0.0073508
0
|  | 0 | 0
|  | 0 | 0 | 0
|  |  | 0 | 0 | 0
|  |  |  | 0 | 0 | 0
[5 empty] | 0 | 0 | 0
[6 empty] | 0.0019107 | 0.0019487 | 0.0019875
[7 empty] | 0.0036539 | 0.0037266 | 0.0038007
[8 empty] | 0 | 0 | 0
[9 empty] | 0.0039274 | 0.0040055 | 0.0040852
[10 empty] | 0.012792 | 0.013046 | 0.013306
[11 empty] | 0 | 0 | 0
[12 empty] | 0 | 0 | 0
[13 empty] | 0.0050444 | 0.0051448 | 0.0052471
[14 empty] | 0.011604 | 0.011835 | 0.01207
[15 empty] | 0 | 0 | 0
[16 empty] | 0.0080273 | 0.008187 | 0.0083499
[17 empty] | 0.00029663 | 0.00030253 | 0.00030855
[18 empty] | 0 | 0 | 0
[19 empty] | 0 | 0 | 0
[20 empty] | 0.0024299 | 0.0024782 | 0.0025275
[21 empty] | 0.0024782 | 0.0025275 | 0.0025778
[22 empty] | 0.0025275 | 0.0025778 | 0.0026291
[23 empty] | 0.0025778 | 0.0026291 | 0.0026814
[24 empty] | 0.0026291 | 0.0026814 | 0.0027348
[25 empty] | 0.0026814 | 0.0027348 | 0.0027892
[26 empty] | 0.0027348 | 0.0027892 | 0.0028447
[27 empty] | 0.0027892 | 0.0028447 | 0.0029012
[28 empty] | 0.0028447 | 0.0029012 | 0.002959
[29 empty] | 0.0029012 | 0.002959 | 0.0030178
[30 empty] | 0.002959 | 0.0030178 | 0.0030779
[31 empty] | 0.0030178 | 0.0030779 | 0.0031391
[32 empty] | 0.0030779 | 0.0031391 | 0.0032016
[33 empty] | 0.0031391 | 0.0032016 | 0.0032652
[34 empty] | 0.0032016 | 0.0032652 | 0.0033302
[35 empty] | 0.0032652 | 0.0033302 | 0.0033965
[36 empty] | 0.0033302 | 0.0033965 | 0.003464
[37 empty] | 0.0033965 | 0.003464 | 0.0035329
[38 empty] | 0.003464 | 0.0035329 | 0.0036032
[39 empty] | 0.0035329 | 0.0036032 | 0.0036749
[40 empty] | 0.0036032 | 0.0036749 | 0.003748
[41 empty] | 0.0036749 | 0.003748 | 0.0038226
[42 empty] | 0.003748 | 0.0038226 | 0.0038986
[43 empty] | 0.0038226 | 0.0038986 | 0.0039762
[44 empty] | 0.0038986 | 0.0039762 | 0.0040553
[45 empty] | 0.0039762 | 0.0040553 | 0.004136
[46 empty] | 0.0040553 | 0.004136 | 0.0042183
[47 empty] | 0.004136 | 0.0042183 | 0.0043022
[48 empty] | 0.0042183 | 0.0043022 | 0.0043878
[49 empty] | 0.0043022 | 0.0043878 | 0.0044751
Debt | $billion | 0.0044105 | 0 | 0 | 0 | 0.0011464 | 0.0033616 | 0.0034284 | 0.0046369 | 0.010078 | 0.010279 | 0.0079835 | 0.0030267 | 0.010049 | 0.010249 | 0.012058 | 0.0050902 | 0.0051914 | 0.00018513 | 0.0014579 | 0.0029739 | 0.0045496 | 0.0046401 | 0.0047324 | 0.0048266 | 0.0049226 | 0.0050205 | 0.0051204 | 0.0052222 | 0.0053261 | 0.0054321 | 0.0055402 | 0.0056504 | 0.0057628 | 0.0058774 | 0.0059944 | 0.0061136 | 0.0062352 | 0.0063593 | 0.0064858 | 0.0066148 | 0.0067464 | 0.0068807 | 0.0070175 | 0.0071571 | 0.0072995 | 0.0074447 | 0.0075929 | 0.0077439 | 0.0052653 | 0.002685 | 0
Equity | $billion | 0.0029403 | 0 | 0 | 0 | 0.00076429 | 0.002241 | 0.0022856 | 0.0030912 | 0.006719 | 0.0068526 | 0.0053224 | 0.0020178 | 0.0066994 | 0.0068327 | 0.0080389 | 0.0033934 | 0.003461 | 0.00012342 | 0.00097196 | 0.0019826 | 0.0030331 | 0.0030934 | 0.0031549 | 0.0032177 | 0.0032817 | 0.003347 | 0.0034136 | 0.0034815 | 0.0035508 | 0.0036214 | 0.0036934 | 0.0037669 | 0.0038419 | 0.0039183 | 0.0039962 | 0.0040757 | 0.0041568 | 0.0042395 | 0.0043239 | 0.0044099 | 0.0044976 | 0.0045871 | 0.0046784 | 0.0047714 | 0.0048664 | 0.0049632 | 0.0050619 | 0.0051626 | 0.0035102 | 0.00179 | 0
Principal | $billion | -0.00020827 | -0.00021816 | -0.00022852 | -0.00023938 | -0.00025075 | -0.00026266 | -0.00027513 | -0.00045386 | -0.00079221 | -0.00082984 | -0.0012098 | -0.0023763 | -0.0024892 | -0.0026074 | -0.0031686 | -0.0039074 | -0.004093 | -0.0049834 | -0.0052458 | -0.005495 | -0.005756 | -0.0062401 | -0.006419 | -0.0063076 | -0.0068307 | -0.0067001 | -0.0050262 | -0.005502 | -0.0060052 | -0.0056598 | -0.0041622 | -0.0046164 | -0.0037013 | -0.0040924 | -0.0045589 | -0.005053 | -0.0051536 | -0.0052561 | -0.0053606 | -0.0054673 | -0.0055761 | -0.005687 | -0.0058001 | -0.0059155 | -0.0060332 | -0.0061532 | -0.0062756 | -0.0064005 | -0.0065278 | -0.0066577 | -0.0067901 | -0.0065448 | -0.0062765 | -0.005984 | -0.0056658 | -0.0053205 | -0.0049466 | -0.0045424 | -0.0041063 | -0.0036366 | -0.0031313 | -0.0025885 | -0.0020062 | -0.0013822 | -0.00071427
|  | -0.00020827 | -0.00021816 | -0.00022852 | -0.00023938 | -0.00025075 | -0.00026266 | -0.00027513 | -0.0002882 | -0.00030189 | -0.00031623 | -0.00033125 | -0.00034699 | -0.00036347 | -0.00038073 | -0.00039882
|  |  | 0 | 0 | 0 | 0 | 0 | 0 | 0 | 0 | 0 | 0 | 0 | 0 | 0 | 0 | 0
|  |  |  | 0 | 0 | 0 | 0 | 0 | 0 | 0 | 0 | 0 | 0 | 0 | 0 | 0 | 0 | 0
[5 empty] | 0 | 0 | 0 | 0 | 0 | 0 | 0 | 0 | 0 | 0 | 0 | 0 | 0 | 0 | 0
[6 empty] | 0 | 0 | 0 | 0 | 0 | 0 | 0 | 0 | 0 | 0 | 0 | 0 | 0 | 0 | 0
[7 empty] | 0 | 0 | 0 | 0 | 0 | 0 | 0 | 0 | 0 | 0 | 0 | 0 | 0 | 0 | 0
[8 empty] | 0 | 0 | 0 | 0 | 0 | 0 | 0 | 0 | 0 | 0 | 0 | 0 | 0 | 0 | 0
[9 empty] | -0.00016566 | -0.00017353 | -0.00018177 | -0.00019041 | -0.00019945 | -0.00020892 | -0.00021885 | -0.00022924 | -0.00024013 | -0.00025154 | -0.00026349 | -0.000276 | -0.00028911 | -0.00030285 | -0.00031723
[10 empty] | -0.00031679 | -0.00033184 | -0.0003476 | -0.00036411 | -0.00038141 | -0.00039953 | -0.0004185 | -0.00043838 | -0.00045921 | -0.00048102 | -0.00050387 | -0.0005278 | -0.00055287 | -0.00057913 | -0.00060664
[11 empty] | 0 | 0 | 0 | 0 | 0 | 0 | 0 | 0 | 0 | 0 | 0 | 0 | 0 | 0 | 0
[12 empty] | -0.00034051 | -0.00035668 | -0.00037362 | -0.00039137 | -0.00040996 | -0.00042943 | -0.00044983 | -0.0004712 | -0.00049358 | -0.00051703 | -0.00054158 | -0.00056731 | -0.00059426 | -0.00062248 | -0.00065205
[13 empty] | -0.0011091 | -0.0011617 | -0.0012169 | -0.0012747 | -0.0013353 | -0.0013987 | -0.0014651 | -0.0015347 | -0.0016076 | -0.001684 | -0.001764 | -0.0018478 | -0.0019355 | -0.0020275 | -0.0021238
[14 empty] | 0 | 0 | 0 | 0 | 0 | 0 | 0 | 0 | 0 | 0 | 0 | 0 | 0 | 0 | 0
[15 empty] | 0 | 0 | 0 | 0 | 0 | 0 | 0 | 0 | 0 | 0 | 0 | 0 | 0 | 0 | 0
[16 empty] | -0.00043735 | -0.00045813 | -0.00047989 | -0.00050268 | -0.00052656 | -0.00055157 | -0.00057777 | -0.00060522 | -0.00063396 | -0.00066408 | -0.00069562 | -0.00072866 | -0.00076327 | -0.00079953 | -0.00083751
[17 empty] | -0.001006 | -0.0010538 | -0.0011039 | -0.0011563 | -0.0012112 | -0.0012688 | -0.0013291 | -0.0013922 | -0.0014583 | -0.0015276 | -0.0016001 | -0.0016761 | -0.0017558 | -0.0018392 | -0.0019265
[18 empty] | 0 | 0 | 0 | 0 | 0 | 0 | 0 | 0 | 0 | 0 | 0 | 0 | 0 | 0 | 0
[19 empty] | -0.00069597 | -0.00072903 | -0.00076365 | -0.00079993 | -0.00083792 | -0.00087773 | -0.00091942 | -0.00096309 | -0.0010088 | -0.0010568 | -0.001107 | -0.0011595 | -0.0012146 | -0.0012723 | -0.0013327
[20 empty] | -2.5718e-05 | -2.6939e-05 | -2.8219e-05 | -2.9559e-05 | -3.0964e-05 | -3.2434e-05 | -3.3975e-05 | -3.5589e-05 | -3.7279e-05 | -3.905e-05 | -4.0905e-05 | -4.2848e-05 | -4.4883e-05 | -4.7015e-05 | -4.9248e-05
[21 empty] | 0 | 0 | 0 | 0 | 0 | 0 | 0 | 0 | 0 | 0 | 0 | 0 | 0 | 0 | 0
[22 empty] | 0 | 0 | 0 | 0 | 0 | 0 | 0 | 0 | 0 | 0 | 0 | 0 | 0 | 0 | 0
[23 empty] | -0.00021067 | -0.00022068 | -0.00023116 | -0.00024214 | -0.00025364 | -0.00026569 | -0.00027831 | -0.00029153 | -0.00030538 | -0.00031989 | -0.00033508 | -0.000351 | -0.00036767 | -0.00038513 | -0.00040343
[24 empty] | -0.00021486 | -0.00022507 | -0.00023576 | -0.00024696 | -0.00025869 | -0.00027098 | -0.00028385 | -0.00029733 | -0.00031146 | -0.00032625 | -0.00034175 | -0.00035798 | -0.00037498 | -0.0003928 | -0.00041145
[25 empty] | -0.00021914 | -0.00022955 | -0.00024045 | -0.00025187 | -0.00026384 | -0.00027637 | -0.0002895 | -0.00030325 | -0.00031765 | -0.00033274 | -0.00034855 | -0.0003651 | -0.00038244 | -0.00040061 | -0.00041964
[26 empty] | -0.0002235 | -0.00023411 | -0.00024524 | -0.00025688 | -0.00026909 | -0.00028187 | -0.00029526 | -0.00030928 | -0.00032397 | -0.00033936 | -0.00035548 | -0.00037236 | -0.00039005 | -0.00040858 | -0.00042799
[27 empty] | -0.00022794 | -0.00023877 | -0.00025011 | -0.00026199 | -0.00027444 | -0.00028747 | -0.00030113 | -0.00031543 | -0.00033042 | -0.00034611 | -0.00036255 | -0.00037977 | -0.00039781 | -0.00041671 | -0.0004365
[28 empty] | -0.00023248 | -0.00024352 | -0.00025509 | -0.00026721 | -0.0002799 | -0.00029319 | -0.00030712 | -0.00032171 | -0.00033699 | -0.000353 | -0.00036976 | -0.00038733 | -0.00040573 | -0.000425 | -0.00044519
[29 empty] | -0.0002371 | -0.00024837 | -0.00026016 | -0.00027252 | -0.00028547 | -0.00029903 | -0.00031323 | -0.00032811 | -0.00034369 | -0.00036002 | -0.00037712 | -0.00039503 | -0.0004138 | -0.00043345 | -0.00045404
[30 empty] | -0.00024182 | -0.00025331 | -0.00026534 | -0.00027794 | -0.00029115 | -0.00030498 | -0.00031946 | -0.00033464 | -0.00035053 | -0.00036718 | -0.00038462 | -0.00040289 | -0.00042203 | -0.00044208 | -0.00046308
[31 empty] | -0.00024663 | -0.00025835 | -0.00027062 | -0.00028347 | -0.00029694 | -0.00031104 | -0.00032582 | -0.00034129 | -0.00035751 | -0.00037449 | -0.00039227 | -0.00041091 | -0.00043043 | -0.00045087 | -0.00047229
[32 empty] | -0.00025154 | -0.00026349 | -0.000276 | -0.00028911 | -0.00030285 | -0.00031723 | -0.0003323 | -0.00034808 | -0.00036462 | -0.00038194 | -0.00040008 | -0.00041908 | -0.00043899 | -0.00045984 | -0.00048168
[33 empty] | -0.00025654 | -0.00026873 | -0.00028149 | -0.00029486 | -0.00030887 | -0.00032354 | -0.00033891 | -0.00035501 | -0.00037187 | -0.00038954 | -0.00040804 | -0.00042742 | -0.00044772 | -0.00046899 | -0.00049127
[34 empty] | -0.00026165 | -0.00027408 | -0.00028709 | -0.00030073 | -0.00031502 | -0.00032998 | -0.00034565 | -0.00036207 | -0.00037927 | -0.00039728 | -0.00041616 | -0.00043592 | -0.00045663 | -0.00047832 | -0.00050104
[35 empty] | -0.00026685 | -0.00027953 | -0.00029281 | -0.00030671 | -0.00032128 | -0.00033654 | -0.00035253 | -0.00036927 | -0.00038681 | -0.00040519 | -0.00042443 | -0.0004446 | -0.00046571 | -0.00048784 | -0.00051101
[36 empty] | -0.00027216 | -0.00028509 | -0.00029863 | -0.00031282 | -0.00032767 | -0.00034324 | -0.00035954 | -0.00037662 | -0.00039451 | -0.00041325 | -0.00043288 | -0.00045344 | -0.00047498 | -0.00049754 | -0.00052117
[37 empty] | -0.00027758 | -0.00029076 | -0.00030457 | -0.00031904 | -0.00033419 | -0.00035007 | -0.0003667 | -0.00038411 | -0.00040236 | -0.00042147 | -0.00044149 | -0.00046246 | -0.00048443 | -0.00050744 | -0.00053154
[38 empty] | -0.0002831 | -0.00029654 | -0.00031063 | -0.00032539 | -0.00034084 | -0.00035703 | -0.00037399 | -0.00039175 | -0.00041036 | -0.00042986 | -0.00045027 | -0.00047166 | -0.00049407 | -0.00051753 | -0.00054212
[39 empty] | -0.00028873 | -0.00030244 | -0.00031681 | -0.00033186 | -0.00034762 | -0.00036413 | -0.00038143 | -0.00039955 | -0.00041853 | -0.00043841 | -0.00045923 | -0.00048104 | -0.00050389 | -0.00052783 | -0.0005529
[40 empty] | -0.00029447 | -0.00030846 | -0.00032311 | -0.00033846 | -0.00035454 | -0.00037138 | -0.00038902 | -0.0004075 | -0.00042685 | -0.00044713 | -0.00046837 | -0.00049061 | -0.00051392 | -0.00053833 | -0.0005639
[41 empty] | -0.00030033 | -0.0003146 | -0.00032954 | -0.00034519 | -0.00036159 | -0.00037877 | -0.00039676 | -0.0004156 | -0.00043535 | -0.00045602 | -0.00047769 | -0.00050038 | -0.00052414 | -0.00054904 | -0.00057512
[42 empty] | -0.00030631 | -0.00032086 | -0.0003361 | -0.00035206 | -0.00036878 | -0.0003863 | -0.00040465 | -0.00042387 | -0.00044401 | -0.0004651 | -0.00048719 | -0.00051033 | -0.00053457 | -0.00055996 | -0.00058656
[43 empty] | -0.0003124 | -0.00032724 | -0.00034278 | -0.00035907 | -0.00037612 | -0.00039399 | -0.0004127 | -0.0004323 | -0.00045284 | -0.00047435 | -0.00049688 | -0.00052048 | -0.00054521 | -0.0005711 | -0.00059823
[44 empty] | -0.00031862 | -0.00033375 | -0.0003496 | -0.00036621 | -0.0003836 | -0.00040183 | -0.00042091 | -0.00044091 | -0.00046185 | -0.00048379 | -0.00050677 | -0.00053084 | -0.00055605 | -0.00058246 | -0.00061013
[45 empty] | -0.00032495 | -0.00034039 | -0.00035656 | -0.00037349 | -0.00039124 | -0.00040982 | -0.00042929 | -0.00044968 | -0.00047104 | -0.00049341 | -0.00051685 | -0.0005414 | -0.00056711 | -0.00059405 | -0.00062227
[46 empty] | -0.00033142 | -0.00034716 | -0.00036365 | -0.00038092 | -0.00039902 | -0.00041797 | -0.00043783 | -0.00045862 | -0.00048041 | -0.00050323 | -0.00052713 | -0.00055217 | -0.0005784 | -0.00060587 | -0.00063465
[47 empty] | -0.00033801 | -0.00035407 | -0.00037089 | -0.0003885 | -0.00040696 | -0.00042629 | -0.00044654 | -0.00046775 | -0.00048996 | -0.00051324 | -0.00053762 | -0.00056315 | -0.0005899 | -0.00061792 | -0.00064727
[48 empty] | -0.00034474 | -0.00036111 | -0.00037826 | -0.00039623 | -0.00041505 | -0.00043477 | -0.00045542 | -0.00047705 | -0.00049971 | -0.00052345 | -0.00054831 | -0.00057436 | -0.00060164 | -0.00063022 | -0.00066015
[49 empty] | -0.00035159 | -0.0003683 | -0.00038579 | -0.00040411 | -0.00042331 | -0.00044342 | -0.00046448 | -0.00048654 | -0.00050965 | -0.00053386 | -0.00055922 | -0.00058578 | -0.00061361 | -0.00064275 | -0.00067329
[50 empty] | -0.00035859 | -0.00037562 | -0.00039346 | -0.00041215 | -0.00043173 | -0.00045224 | -0.00047372 | -0.00049622 | -0.00051979 | -0.00054448 | -0.00057035 | -0.00059744 | -0.00062582 | -0.00065554 | -0.00068668
[51 empty] | -0.00036572 | -0.0003831 | -0.00040129 | -0.00042035 | -0.00044032 | -0.00046124 | -0.00048314 | -0.00050609 | -0.00053013 | -0.00055531 | -0.00058169 | -0.00060932 | -0.00063827 | -0.00066858 | -0.00070034
[52 empty] | -0.000373 | -0.00039072 | -0.00040928 | -0.00042872 | -0.00044908 | -0.00047041 | -0.00049276 | -0.00051616 | -0.00054068 | -0.00056636 | -0.00059326 | -0.00062144 | -0.00065096 | -0.00068188 | -0.00071427
Interest | $billion | -0.0002095 | -0.0001996 | -0.00018924 | -0.00017839 | -0.00016702 | -0.00015511 | -0.00014263 | -0.0002962 | -0.0005933 | -0.00055567 | -0.00085877 | -0.0019169 | -0.001804 | -0.0016858 | -0.0020019 | -0.0028634 | -0.0026778 | -0.0031834 | -0.0029726 | -0.0027234 | -0.0024624 | -0.0024009 | -0.0023206 | -0.0022362 | -0.0021614 | -0.0020662 | -0.0019818 | -0.0019816 | -0.0019635 | -0.0019263 | -0.0019105 | -0.0019708 | -0.0020148 | -0.0021074 | -0.0021868 | -0.0022494 | -0.0022942 | -0.0023398 | -0.0023864 | -0.0024338 | -0.0024823 | -0.0025316 | -0.002582 | -0.0026334 | -0.0026858 | -0.0027392 | -0.0027937 | -0.0028493 | -0.0029059 | -0.0029638 | -0.0030227 | -0.0027002 | -0.0023893 | -0.0020912 | -0.0018069 | -0.0015378 | -0.0012851 | -0.0010501 | -0.00083436 | -0.00063931 | -0.00046657 | -0.00031783 | -0.00019488 | -9.9584e-05 | -3.3928e-05
|  | -0.0002095 | -0.0001996 | -0.00018924 | -0.00017839 | -0.00016702 | -0.00015511 | -0.00014263 | -0.00012956 | -0.00011587 | -0.00010153 | -8.651e-05 | -7.0775e-05 | -5.4294e-05 | -3.7029e-05 | -1.8944e-05
|  |  | 0 | 0 | 0 | 0 | 0 | 0 | 0 | 0 | 0 | 0 | 0 | 0 | 0 | 0 | 0
|  |  |  | 0 | 0 | 0 | 0 | 0 | 0 | 0 | 0 | 0 | 0 | 0 | 0 | 0 | 0 | 0
[5 empty] | 0 | 0 | 0 | 0 | 0 | 0 | 0 | 0 | 0 | 0 | 0 | 0 | 0 | 0 | 0
[6 empty] | 0 | 0 | 0 | 0 | 0 | 0 | 0 | 0 | 0 | 0 | 0 | 0 | 0 | 0 | 0
[7 empty] | 0 | 0 | 0 | 0 | 0 | 0 | 0 | 0 | 0 | 0 | 0 | 0 | 0 | 0 | 0
[8 empty] | 0 | 0 | 0 | 0 | 0 | 0 | 0 | 0 | 0 | 0 | 0 | 0 | 0 | 0 | 0
[9 empty] | -0.00016664 | -0.00015877 | -0.00015053 | -0.00014189 | -0.00013285 | -0.00012337 | -0.00011345 | -0.00010306 | -9.2167e-05 | -8.076e-05 | -6.8812e-05 | -5.6297e-05 | -4.3186e-05 | -2.9454e-05 | -1.5068e-05
[10 empty] | -0.00031866 | -0.00030362 | -0.00028785 | -0.00027134 | -0.00025405 | -0.00023593 | -0.00021695 | -0.00019707 | -0.00017625 | -0.00015444 | -0.00013159 | -0.00010766 | -8.2585e-05 | -5.6324e-05 | -2.8815e-05
[11 empty] | 0 | 0 | 0 | 0 | 0 | 0 | 0 | 0 | 0 | 0 | 0 | 0 | 0 | 0 | 0
[12 empty] | -0.00034252 | -0.00032634 | -0.0003094 | -0.00029165 | -0.00027306 | -0.00025359 | -0.00023319 | -0.00021183 | -0.00018944 | -0.000166 | -0.00014144 | -0.00011571 | -8.8768e-05 | -6.054e-05 | -3.0972e-05
[13 empty] | -0.0011156 | -0.0010629 | -0.0010077 | -0.00094994 | -0.00088939 | -0.00082597 | -0.00075953 | -0.00068993 | -0.00061703 | -0.00054067 | -0.00046068 | -0.00037689 | -0.00028912 | -0.00019719 | -0.00010088
[14 empty] | 0 | 0 | 0 | 0 | 0 | 0 | 0 | 0 | 0 | 0 | 0 | 0 | 0 | 0 | 0
[15 empty] | 0 | 0 | 0 | 0 | 0 | 0 | 0 | 0 | 0 | 0 | 0 | 0 | 0 | 0 | 0
[16 empty] | -0.00043994 | -0.00041916 | -0.0003974 | -0.00037461 | -0.00035073 | -0.00032572 | -0.00029952 | -0.00027207 | -0.00024333 | -0.00021321 | -0.00018167 | -0.00014863 | -0.00011401 | -7.7759e-05 | -3.9782e-05
[17 empty] | -0.001012 | -0.0009642 | -0.00091414 | -0.00086171 | -0.00080678 | -0.00074925 | -0.00068898 | -0.00062585 | -0.00055972 | -0.00049045 | -0.00041789 | -0.00034189 | -0.00026227 | -0.00017887 | -9.151e-05
[18 empty] | 0 | 0 | 0 | 0 | 0 | 0 | 0 | 0 | 0 | 0 | 0 | 0 | 0 | 0 | 0
[19 empty] | -0.00070008 | -0.00066702 | -0.00063239 | -0.00059612 | -0.00055812 | -0.00051832 | -0.00047663 | -0.00043295 | -0.00038721 | -0.00033929 | -0.00028909 | -0.00023651 | -0.00018143 | -0.00012374 | -6.3305e-05
[20 empty] | -2.587e-05 | -2.4648e-05 | -2.3369e-05 | -2.2028e-05 | -2.0624e-05 | -1.9153e-05 | -1.7613e-05 | -1.5999e-05 | -1.4308e-05 | -1.2538e-05 | -1.0683e-05 | -8.7397e-06 | -6.7045e-06 | -4.5725e-06 | -2.3393e-06
[21 empty] | 0 | 0 | 0 | 0 | 0 | 0 | 0 | 0 | 0 | 0 | 0 | 0 | 0 | 0 | 0
[22 empty] | 0 | 0 | 0 | 0 | 0 | 0 | 0 | 0 | 0 | 0 | 0 | 0 | 0 | 0 | 0
[23 empty] | -0.00021192 | -0.00020191 | -0.00019143 | -0.00018045 | -0.00016895 | -0.0001569 | -0.00014428 | -0.00013106 | -0.00011721 | -0.0001027 | -8.751e-05 | -7.1593e-05 | -5.4921e-05 | -3.7457e-05 | -1.9163e-05
[24 empty] | -0.00021613 | -0.00020593 | -0.00019524 | -0.00018404 | -0.00017231 | -0.00016002 | -0.00014715 | -0.00013366 | -0.00011954 | -0.00010475 | -8.9251e-05 | -7.3018e-05 | -5.6014e-05 | -3.8202e-05 | -1.9544e-05
[25 empty] | -0.00022043 | -0.00021002 | -0.00019912 | -0.0001877 | -0.00017573 | -0.0001632 | -0.00015008 | -0.00013632 | -0.00012192 | -0.00010683 | -9.1026e-05 | -7.447e-05 | -5.7128e-05 | -3.8962e-05 | -1.9933e-05
[26 empty] | -0.00022482 | -0.0002142 | -0.00020308 | -0.00019143 | -0.00017923 | -0.00016645 | -0.00015306 | -0.00013904 | -0.00012435 | -0.00010896 | -9.2837e-05 | -7.5952e-05 | -5.8264e-05 | -3.9737e-05 | -2.0329e-05
[27 empty] | -0.00022929 | -0.00021846 | -0.00020712 | -0.00019524 | -0.0001828 | -0.00016976 | -0.00015611 | -0.0001418 | -0.00012682 | -0.00011112 | -9.4684e-05 | -7.7463e-05 | -5.9424e-05 | -4.0527e-05 | -2.0734e-05
[28 empty] | -0.00023385 | -0.00022281 | -0.00021124 | -0.00019913 | -0.00018643 | -0.00017314 | -0.00015921 | -0.00014462 | -0.00012934 | -0.00011333 | -9.6568e-05 | -7.9004e-05 | -6.0606e-05 | -4.1334e-05 | -2.1146e-05
[29 empty] | -0.0002385 | -0.00022724 | -0.00021544 | -0.00020309 | -0.00019014 | -0.00017658 | -0.00016238 | -0.0001475 | -0.00013192 | -0.00011559 | -9.8489e-05 | -8.0576e-05 | -6.1811e-05 | -4.2156e-05 | -2.1567e-05
[30 empty] | -0.00024325 | -0.00023176 | -0.00021973 | -0.00020713 | -0.00019392 | -0.0001801 | -0.00016561 | -0.00015043 | -0.00013454 | -0.00011789 | -0.00010045 | -8.2179e-05 | -6.3041e-05 | -4.2995e-05 | -2.1996e-05
[31 empty] | -0.00024809 | -0.00023637 | -0.0002241 | -0.00021125 | -0.00019778 | -0.00018368 | -0.0001689 | -0.00015343 | -0.00013722 | -0.00012023 | -0.00010245 | -8.3813e-05 | -6.4295e-05 | -4.385e-05 | -2.2434e-05
[32 empty] | -0.00025302 | -0.00024108 | -0.00022856 | -0.00021545 | -0.00020172 | -0.00018733 | -0.00017226 | -0.00015648 | -0.00013995 | -0.00012263 | -0.00010448 | -8.5481e-05 | -6.5574e-05 | -4.4722e-05 | -2.288e-05
[33 empty] | -0.00025806 | -0.00024587 | -0.00023311 | -0.00021974 | -0.00020573 | -0.00019106 | -0.00017569 | -0.00015959 | -0.00014273 | -0.00012507 | -0.00010656 | -8.7181e-05 | -6.6879e-05 | -4.5612e-05 | -2.3335e-05
[34 empty] | -0.00026319 | -0.00025076 | -0.00023775 | -0.00022411 | -0.00020982 | -0.00019486 | -0.00017919 | -0.00016277 | -0.00014557 | -0.00012755 | -0.00010868 | -8.8916e-05 | -6.8209e-05 | -4.652e-05 | -2.3799e-05
[35 empty] | -0.00026843 | -0.00025575 | -0.00024248 | -0.00022857 | -0.000214 | -0.00019874 | -0.00018275 | -0.00016601 | -0.00014847 | -0.00013009 | -0.00011085 | -9.0685e-05 | -6.9566e-05 | -4.7445e-05 | -2.4273e-05
[36 empty] | -0.00027377 | -0.00026084 | -0.0002473 | -0.00023311 | -0.00021826 | -0.00020269 | -0.00018639 | -0.00016931 | -0.00015142 | -0.00013268 | -0.00011305 | -9.2489e-05 | -7.095e-05 | -4.8389e-05 | -2.4756e-05
[37 empty] | -0.00027921 | -0.00026603 | -0.00025222 | -0.00023775 | -0.0002226 | -0.00020672 | -0.00019009 | -0.00017268 | -0.00015443 | -0.00013532 | -0.0001153 | -9.4329e-05 | -7.2362e-05 | -4.9352e-05 | -2.5248e-05
[38 empty] | -0.00028477 | -0.00027132 | -0.00025724 | -0.00024248 | -0.00022703 | -0.00021084 | -0.00019388 | -0.00017611 | -0.0001575 | -0.00013801 | -0.00011759 | -9.6205e-05 | -7.3801e-05 | -5.0333e-05 | -2.5751e-05
[39 empty] | -0.00029043 | -0.00027672 | -0.00026235 | -0.00024731 | -0.00023154 | -0.00021503 | -0.00019773 | -0.00017962 | -0.00016064 | -0.00014076 | -0.00011993 | -9.8119e-05 | -7.527e-05 | -5.1335e-05 | -2.6263e-05
[40 empty] | -0.00029621 | -0.00028223 | -0.00026757 | -0.00025223 | -0.00023615 | -0.00021931 | -0.00020167 | -0.00018319 | -0.00016383 | -0.00014356 | -0.00012232 | -0.00010007 | -7.6767e-05 | -5.2356e-05 | -2.6785e-05
[41 empty] | -0.00030211 | -0.00028784 | -0.0002729 | -0.00025724 | -0.00024085 | -0.00022367 | -0.00020568 | -0.00018683 | -0.00016709 | -0.00014641 | -0.00012475 | -0.00010206 | -7.8294e-05 | -5.3398e-05 | -2.7318e-05
[42 empty] | -0.00030812 | -0.00029357 | -0.00027833 | -0.00026236 | -0.00024564 | -0.00022812 | -0.00020977 | -0.00019055 | -0.00017042 | -0.00014933 | -0.00012723 | -0.00010409 | -7.9852e-05 | -5.446e-05 | -2.7862e-05
[43 empty] | -0.00031425 | -0.00029941 | -0.00028386 | -0.00026758 | -0.00025052 | -0.00023266 | -0.00021394 | -0.00019434 | -0.00017381 | -0.0001523 | -0.00012977 | -0.00010616 | -8.1441e-05 | -5.5543e-05 | -2.8416e-05
[44 empty] | -0.0003205 | -0.00030536 | -0.00028951 | -0.0002729 | -0.00025551 | -0.00023729 | -0.0002182 | -0.00019821 | -0.00017726 | -0.00015533 | -0.00013235 | -0.00010828 | -8.3061e-05 | -5.6648e-05 | -2.8981e-05
[45 empty] | -0.00032687 | -0.00031144 | -0.00029527 | -0.00027833 | -0.00026059 | -0.00024201 | -0.00022254 | -0.00020215 | -0.00018079 | -0.00015842 | -0.00013498 | -0.00011043 | -8.4713e-05 | -5.7775e-05 | -2.9558e-05
[46 empty] | -0.00033338 | -0.00031763 | -0.00030114 | -0.00028387 | -0.00026578 | -0.00024682 | -0.00022697 | -0.00020617 | -0.00018439 | -0.00016157 | -0.00013767 | -0.00011263 | -8.6398e-05 | -5.8925e-05 | -3.0146e-05
[47 empty] | -0.00034001 | -0.00032395 | -0.00030713 | -0.00028952 | -0.00027106 | -0.00025173 | -0.00023148 | -0.00021027 | -0.00018806 | -0.00016478 | -0.0001404 | -0.00011487 | -8.8117e-05 | -6.0097e-05 | -3.0746e-05
[48 empty] | -0.00034677 | -0.0003304 | -0.00031324 | -0.00029528 | -0.00027646 | -0.00025674 | -0.00023609 | -0.00021446 | -0.0001918 | -0.00016806 | -0.0001432 | -0.00011715 | -8.987e-05 | -6.1293e-05 | -3.1357e-05
[49 empty] | -0.00035367 | -0.00033697 | -0.00031948 | -0.00030115 | -0.00028196 | -0.00026185 | -0.00024079 | -0.00021872 | -0.00019561 | -0.0001714 | -0.00014605 | -0.00011948 | -9.1658e-05 | -6.2512e-05 | -3.1981e-05
[50 empty] | -0.00036071 | -0.00034367 | -0.00032583 | -0.00030714 | -0.00028757 | -0.00026706 | -0.00024558 | -0.00022308 | -0.0001995 | -0.00017481 | -0.00014895 | -0.00012186 | -9.3482e-05 | -6.3756e-05 | -3.2617e-05
[51 empty] | -0.00036788 | -0.00035051 | -0.00033231 | -0.00031325 | -0.00029329 | -0.00027237 | -0.00025046 | -0.00022751 | -0.00020347 | -0.00017829 | -0.00015191 | -0.00012428 | -9.5341e-05 | -6.5024e-05 | -3.3266e-05
[52 empty] | -0.0003752 | -0.00035748 | -0.00033893 | -0.00031948 | -0.00029912 | -0.00027779 | -0.00025545 | -0.00023204 | -0.00020752 | -0.00018184 | -0.00015494 | -0.00012676 | -9.7238e-05 | -6.6317e-05 | -3.3928e-05
Depreciation | $billion | 0.00036754 | 0.00069832 | 0.00062849 | 0.00056601 | 0.00050941 | 0.00045795 | 0.00043369 | 0.00072604 | 0.0015489 | 0.0019958 | 0.0024415 | 0.0047988 | 0.0063198 | 0.0057475 | 0.0060504 | 0.007894 | 0.0088011 | 0.0094356 | 0.010172 | 0.0096034 | 0.0090873 | 0.0091483 | 0.00951 | 0.0095812 | 0.0098509 | 0.010066 | 0.0090692 | 0.0084258 | 0.0089385 | 0.0090201 | 0.0080638 | 0.0075781 | 0.0074106 | 0.0072305 | 0.0077858 | 0.0083801 | 0.0087662 | 0.0089406 | 0.0091184 | 0.0092998 | 0.0094849 | 0.0096735 | 0.009866 | 0.010062 | 0.010262 | 0.010467 | 0.010675 | 0.010887 | 0.011104 | 0.011325 | 0.01155 | 0.011108 | 0.010054 | 0.0091059 | 0.0082532 | 0.0074869 | 0.0067993 | 0.0061424 | 0.0054724 | 0.0047878 | 0.0040908 | 0.0033787 | 0.0026537 | 0.001913 | 0.0011588 | 0.00038837
|  | 0.00036754 | 0.00069832 | 0.00062849 | 0.00056601 | 0.00050941 | 0.00045795 | 0.00043369 | 0.00043369 | 0.00043443 | 0.00043369 | 0.00043443 | 0.00043369 | 0.00043443 | 0.00043369 | 0.00043443 | 0.00021685
|  |  | 0 | 0 | 0 | 0 | 0 | 0 | 0 | 0 | 0 | 0 | 0 | 0 | 0 | 0 | 0 | 0
|  |  |  | 0 | 0 | 0 | 0 | 0 | 0 | 0 | 0 | 0 | 0 | 0 | 0 | 0 | 0 | 0 | 0
[5 empty] | 0 | 0 | 0 | 0 | 0 | 0 | 0 | 0 | 0 | 0 | 0 | 0 | 0 | 0 | 0 | 0
[6 empty] | 0 | 0 | 0 | 0 | 0 | 0 | 0 | 0 | 0 | 0 | 0 | 0 | 0 | 0 | 0 | 0
[7 empty] | 0 | 0 | 0 | 0 | 0 | 0 | 0 | 0 | 0 | 0 | 0 | 0 | 0 | 0 | 0 | 0
[8 empty] | 0 | 0 | 0 | 0 | 0 | 0 | 0 | 0 | 0 | 0 | 0 | 0 | 0 | 0 | 0 | 0
[9 empty] | 0.00029235 | 0.00055546 | 0.00049992 | 0.00045022 | 0.00040519 | 0.00036427 | 0.00034497 | 0.00034497 | 0.00034556 | 0.00034497 | 0.00034556 | 0.00034497 | 0.00034556 | 0.00034497 | 0.00034556 | 0.00017249
[10 empty] | 0.00055906 | 0.0010622 | 0.00095599 | 0.00086095 | 0.00077485 | 0.00069659 | 0.00065969 | 0.00065969 | 0.00066081 | 0.00065969 | 0.00066081 | 0.00065969 | 0.00066081 | 0.00065969 | 0.00066081 | 0.00032984
[11 empty] | 0 | 0 | 0 | 0 | 0 | 0 | 0 | 0 | 0 | 0 | 0 | 0 | 0 | 0 | 0 | 0
[12 empty] | 0.00060091 | 0.0011417 | 0.0010276 | 0.0009254 | 0.00083286 | 0.00074873 | 0.00070907 | 0.00070907 | 0.00071027 | 0.00070907 | 0.00071027 | 0.00070907 | 0.00071027 | 0.00070907 | 0.00071027 | 0.00035454
[13 empty] | 0.0019572 | 0.0037187 | 0.0033468 | 0.0030141 | 0.0027127 | 0.0024387 | 0.0023095 | 0.0023095 | 0.0023134 | 0.0023095 | 0.0023134 | 0.0023095 | 0.0023134 | 0.0023095 | 0.0023134 | 0.0011548
[14 empty] | 0 | 0 | 0 | 0 | 0 | 0 | 0 | 0 | 0 | 0 | 0 | 0 | 0 | 0 | 0 | 0
[15 empty] | 0 | 0 | 0 | 0 | 0 | 0 | 0 | 0 | 0 | 0 | 0 | 0 | 0 | 0 | 0 | 0
[16 empty] | 0.00076434 | 0.0014522 | 0.001307 | 0.0011771 | 0.0010594 | 0.00095237 | 0.00090192 | 0.00090192 | 0.00090345 | 0.00090192 | 0.00090345 | 0.00090192 | 0.00090345 | 0.00090192 | 0.00090345 | 0.00045096
[17 empty] | 0.0017582 | 0.0033406 | 0.0030065 | 0.0027076 | 0.0024369 | 0.0021907 | 0.0020747 | 0.0020747 | 0.0020782 | 0.0020747 | 0.0020782 | 0.0020747 | 0.0020782 | 0.0020747 | 0.0020782 | 0.0010373
[18 empty] | 0 | 0 | 0 | 0 | 0 | 0 | 0 | 0 | 0 | 0 | 0 | 0 | 0 | 0 | 0 | 0
[19 empty] | 0.0012282 | 0.0023336 | 0.0021002 | 0.0018914 | 0.0017023 | 0.0015303 | 0.0014493 | 0.0014493 | 0.0014517 | 0.0014493 | 0.0014517 | 0.0014493 | 0.0014517 | 0.0014493 | 0.0014517 | 0.00072464
[20 empty] | 4.5385e-05 | 8.6232e-05 | 7.7609e-05 | 6.9894e-05 | 6.2904e-05 | 5.655e-05 | 5.3555e-05 | 5.3555e-05 | 5.3646e-05 | 5.3555e-05 | 5.3646e-05 | 5.3555e-05 | 5.3646e-05 | 5.3555e-05 | 5.3646e-05 | 2.6777e-05
[21 empty] | 0 | 0 | 0 | 0 | 0 | 0 | 0 | 0 | 0 | 0 | 0 | 0 | 0 | 0 | 0 | 0
[22 empty] | 0 | 0 | 0 | 0 | 0 | 0 | 0 | 0 | 0 | 0 | 0 | 0 | 0 | 0 | 0 | 0
[23 empty] | 0.00037178 | 0.00070639 | 0.00063575 | 0.00057255 | 0.00051529 | 0.00046324 | 0.00043871 | 0.00043871 | 0.00043945 | 0.00043871 | 0.00043945 | 0.00043871 | 0.00043945 | 0.00043871 | 0.00043945 | 0.00021935 | 0
[24 empty] | 0.00037918 | 0.00072044 | 0.0006484 | 0.00058394 | 0.00052554 | 0.00047246 | 0.00044743 | 0.00044743 | 0.00044819 | 0.00044743 | 0.00044819 | 0.00044743 | 0.00044819 | 0.00044743 | 0.00044819 | 0.00022372
[25 empty] | 0.00038672 | 0.00073478 | 0.0006613 | 0.00059556 | 0.000536 | 0.00048186 | 0.00045633 | 0.00045633 | 0.00045711 | 0.00045633 | 0.00045711 | 0.00045633 | 0.00045711 | 0.00045633 | 0.00045711 | 0.00022817
[26 empty] | 0.00039442 | 0.00074939 | 0.00067445 | 0.0006074 | 0.00054666 | 0.00049144 | 0.00046541 | 0.00046541 | 0.0004662 | 0.00046541 | 0.0004662 | 0.00046541 | 0.0004662 | 0.00046541 | 0.0004662 | 0.00023271
[27 empty] | 0.00040226 | 0.0007643 | 0.00068787 | 0.00061949 | 0.00055754 | 0.00050122 | 0.00047467 | 0.00047467 | 0.00047548 | 0.00047467 | 0.00047548 | 0.00047467 | 0.00047548 | 0.00047467 | 0.00047548 | 0.00023734
[28 empty] | 0.00041027 | 0.00077951 | 0.00070156 | 0.00063181 | 0.00056863 | 0.00051119 | 0.00048412 | 0.00048412 | 0.00048494 | 0.00048412 | 0.00048494 | 0.00048412 | 0.00048494 | 0.00048412 | 0.00048494 | 0.00024206
[29 empty] | 0.00041843 | 0.00079502 | 0.00071551 | 0.00064438 | 0.00057994 | 0.00052136 | 0.00049375 | 0.00049375 | 0.00049458 | 0.00049375 | 0.00049458 | 0.00049375 | 0.00049458 | 0.00049375 | 0.00049458 | 0.00024687
[30 empty] | 0.00042675 | 0.00081083 | 0.00072975 | 0.0006572 | 0.00059148 | 0.00053174 | 0.00050357 | 0.00050357 | 0.00050442 | 0.00050357 | 0.00050442 | 0.00050357 | 0.00050442 | 0.00050357 | 0.00050442 | 0.00025178
[31 empty] | 0.00043524 | 0.00082696 | 0.00074427 | 0.00067028 | 0.00060325 | 0.00054231 | 0.00051359 | 0.00051359 | 0.00051446 | 0.00051359 | 0.00051446 | 0.00051359 | 0.00051446 | 0.00051359 | 0.00051446 | 0.00025679
[32 empty] | 0.0004439 | 0.00084341 | 0.00075907 | 0.00068361 | 0.00061525 | 0.0005531 | 0.0005238 | 0.0005238 | 0.00052469 | 0.0005238 | 0.00052469 | 0.0005238 | 0.00052469 | 0.0005238 | 0.00052469 | 0.0002619
[33 empty] | 0.00045273 | 0.00086019 | 0.00077417 | 0.00069721 | 0.00062749 | 0.00056411 | 0.00053423 | 0.00053423 | 0.00053513 | 0.00053423 | 0.00053513 | 0.00053423 | 0.00053513 | 0.00053423 | 0.00053513 | 0.00026711
[34 empty] | 0.00046174 | 0.00087731 | 0.00078958 | 0.00071108 | 0.00063997 | 0.00057533 | 0.00054485 | 0.00054485 | 0.00054578 | 0.00054485 | 0.00054578 | 0.00054485 | 0.00054578 | 0.00054485 | 0.00054578 | 0.00027243
[35 empty] | 0.00047093 | 0.00089476 | 0.00080528 | 0.00072523 | 0.0006527 | 0.00058677 | 0.00055569 | 0.00055569 | 0.00055664 | 0.00055569 | 0.00055664 | 0.00055569 | 0.00055664 | 0.00055569 | 0.00055664 | 0.00027785
[36 empty] | 0.0004803 | 0.00091256 | 0.0008213 | 0.00073965 | 0.00066569 | 0.00059845 | 0.00056675 | 0.00056675 | 0.00056771 | 0.00056675 | 0.00056771 | 0.00056675 | 0.00056771 | 0.00056675 | 0.00056771 | 0.00028337
[37 empty] | 0.00048985 | 0.00093072 | 0.00083764 | 0.00075437 | 0.00067893 | 0.00061035 | 0.00057802 | 0.00057802 | 0.000579 | 0.00057802 | 0.000579 | 0.00057802 | 0.000579 | 0.00057802 | 0.000579 | 0.00028901
[38 empty] | 0.0004996 | 0.00094923 | 0.00085431 | 0.00076938 | 0.00069244 | 0.0006225 | 0.00058952 | 0.00058952 | 0.00059052 | 0.00058952 | 0.00059052 | 0.00058952 | 0.00059052 | 0.00058952 | 0.00059052 | 0.00029476
[39 empty] | 0.00050953 | 0.00096812 | 0.0008713 | 0.00078468 | 0.00070621 | 0.00063488 | 0.00060125 | 0.00060125 | 0.00060227 | 0.00060125 | 0.00060227 | 0.00060125 | 0.00060227 | 0.00060125 | 0.00060227 | 0.00030063
[40 empty] | 0.00051967 | 0.00098738 | 0.00088864 | 0.00080029 | 0.00072026 | 0.00064751 | 0.00061321 | 0.00061321 | 0.00061425 | 0.00061321 | 0.00061425 | 0.00061321 | 0.00061425 | 0.00061321 | 0.00061425 | 0.00030661
[41 empty] | 0.00053001 | 0.001007 | 0.00090632 | 0.00081622 | 0.00073459 | 0.00066039 | 0.00062541 | 0.00062541 | 0.00062647 | 0.00062541 | 0.00062647 | 0.00062541 | 0.00062647 | 0.00062541 | 0.00062647 | 0.00031271
[42 empty] | 0.00054055 | 0.0010271 | 0.00092435 | 0.00083245 | 0.00074921 | 0.00067353 | 0.00063785 | 0.00063785 | 0.00063893 | 0.00063785 | 0.00063893 | 0.00063785 | 0.00063893 | 0.00063785 | 0.00063893 | 0.00031893
[43 empty] | 0.00055131 | 0.0010475 | 0.00094274 | 0.00084901 | 0.00076411 | 0.00068693 | 0.00065054 | 0.00065054 | 0.00065165 | 0.00065054 | 0.00065165 | 0.00065054 | 0.00065165 | 0.00065054 | 0.00065165 | 0.00032527
[44 empty] | 0.00056228 | 0.0010683 | 0.00096149 | 0.0008659 | 0.00077931 | 0.0007006 | 0.00066349 | 0.00066349 | 0.00066461 | 0.00066349 | 0.00066461 | 0.00066349 | 0.00066461 | 0.00066349 | 0.00066461 | 0.00033174
[45 empty] | 0.00057346 | 0.0010896 | 0.00098062 | 0.00088313 | 0.00079482 | 0.00071453 | 0.00067668 | 0.00067668 | 0.00067783 | 0.00067668 | 0.00067783 | 0.00067668 | 0.00067783 | 0.00067668 | 0.00067783 | 0.00033834
[46 empty] | 0.00058487 | 0.0011113 | 0.0010001 | 0.0009007 | 0.00081063 | 0.00072875 | 0.00069015 | 0.00069015 | 0.00069132 | 0.00069015 | 0.00069132 | 0.00069015 | 0.00069132 | 0.00069015 | 0.00069132 | 0.00034507
[47 empty] | 0.00059651 | 0.0011334 | 0.00102 | 0.00091862 | 0.00082676 | 0.00074325 | 0.00070388 | 0.00070388 | 0.00070507 | 0.00070388 | 0.00070507 | 0.00070388 | 0.00070507 | 0.00070388 | 0.00070507 | 0.00035194
[48 empty] | 0.00060837 | 0.0011559 | 0.0010403 | 0.00093689 | 0.0008432 | 0.00075803 | 0.00071788 | 0.00071788 | 0.0007191 | 0.00071788 | 0.0007191 | 0.00071788 | 0.0007191 | 0.00071788 | 0.0007191 | 0.00035894
[49 empty] | 0.00062048 | 0.0011789 | 0.001061 | 0.00095553 | 0.00085998 | 0.00077311 | 0.00073216 | 0.00073216 | 0.0007334 | 0.00073216 | 0.0007334 | 0.00073216 | 0.0007334 | 0.00073216 | 0.0007334 | 0.00036608
[50 empty] | 0.00063282 | 0.0012024 | 0.0010821 | 0.00097454 | 0.00087709 | 0.00078849 | 0.00074673 | 0.00074673 | 0.00074799 | 0.00074673 | 0.00074799 | 0.00074673 | 0.00074799 | 0.00074673 | 0.00074799 | 0.00037336
[51 empty] | 0.00064541 | 0.0012263 | 0.0011036 | 0.00099393 | 0.00089454 | 0.00080418 | 0.00076158 | 0.00076158 | 0.00076287 | 0.00076158 | 0.00076287 | 0.00076158 | 0.00076287 | 0.00076158 | 0.00076287 | 0.00038079
[52 empty] | 0.00065825 | 0.0012507 | 0.0011256 | 0.0010137 | 0.00091233 | 0.00082018 | 0.00077673 | 0.00077673 | 0.00077805 | 0.00077673 | 0.00077805 | 0.00077673 | 0.00077805 | 0.00077673 | 0.00077805 | 0.00038837
Cash Flow | $billion | 0.11304 | 0.12819 | 0.07278 | 0.11015 | 0.10874 | 0.14866 | 0.12335 | 0.12259 | 0.10154 | 0.05814 | 0.039528 | 0.033034 | -0.00027627 | -0.011449 | -0.013646 | -0.010937 | -0.0052235 | -0.011641 | -0.01119 | -0.012261 | -0.013242 | -0.0025775 | 0.0067874 | 0.016264 | 0.02555 | 0.036346 | 0.048219 | 0.058536 | 0.069309 | 0.081311 | 0.094638 | 0.10665 | 0.11999 | 0.13226 | 0.14498 | 0.15833 | 0.17325 | 0.18845 | 0.20482 | 0.22182 | 0.23895 | 0.25645 | 0.27439 | 0.29317 | 0.3129 | 0.33337 | 0.35372 | 0.37607 | 0.40713 | 0.43551 | 0.46199
Net tax revenues to government | $billion | 0.062363 | 0.068767 | 0.038974 | 0.059137 | 0.058822 | 0.081148 | 0.067563 | 0.067528 | 0.057886 | 0.034368 | 0.023487 | 0.017569 | 0.001396 | 0 | 0 | 0 | 0 | 0 | 0 | 0 | 0 | 0 | 0.0018212 | 0.0043084 | 0.0068613 | 0.0096566 | 0.01265 | 0.015708 | 0.018588 | 0.021684 | 0.025102 | 0.028565 | 0.031931 | 0.035364 | 0.038743 | 0.042288 | 0.046199 | 0.050243 | 0.054598 | 0.059117 | 0.063675 | 0.06833 | 0.073102 | 0.078097 | 0.083346 | 0.08879 | 0.094202 | 0.10015 | 0.10794 | 0.115 | 0.12154
GHG emissions (embodied in PP) | million mt CO2-eq | 0.001776 | 0 | 0 | 0 | 0 | 0 | 0 | 0.00128 | 0.0024 | 0 | 0.00248 | 0.00792 | 0 | 0 | 0.002944 | 0.00664 | 0 | 0.004416 | 0.00016 | 0 | 0 | 0.0012355 | 0.0012355 | 0.0012355 | 0.0012355 | 0.0012355 | 0.0012355 | 0.0012355 | 0.0012355 | 0.0012355 | 0.0012355 | 0.0012355 | 0.0012355 | 0.0012355 | 0.0012355 | 0.0012355 | 0.0012355 | 0.0012355 | 0.0012355 | 0.0012355 | 0.0012355 | 0.0012355 | 0.0012355 | 0.0012355 | 0.0012355 | 0.0012355 | 0.0012355 | 0.0012355 | 0.0012355 | 0.0012355 | 0.0012355
GHG emissions (petro consumed in PP) | million mt CO2-eq | 2.7281 | 2.9347 | 1.8839 | 2.2981 | 2.1739 | 2.4436 | 2.275 | 2.2422 | 1.6731 | 1.4822 | 1.0176 | 0.87475 | 0.27842 | 0.066146 | 0.063696 | 0.08119 | 0.16867 | 0.043994 | 0.066168 | 0.066168 | 0.066168 | 0.23406 | 0.40195 | 0.56983 | 0.73772 | 0.90561 | 1.0735 | 1.2414 | 1.4093 | 1.5772 | 1.7451 | 1.9129 | 2.0808 | 2.2487 | 2.4166 | 2.5845 | 2.7524 | 2.9203 | 3.0882 | 3.2561 | 3.4239 | 3.5918 | 3.7597 | 3.9276 | 4.0955 | 4.2634 | 4.4313 | 4.5992 | 4.7671 | 4.9349 | 5.1028
| Annual Retirements (TWh): | 2 2021: 0; 3 2022: 0; 4 2023: 0; 5 2024: 0; 6 2025: 0; 7 2026: 0; 8 2027: 0; 9 2028: 0; 10 2029: 0; 11 2030: 0; 12 2031: 0; 13 2032: 0; 14 2033: 0; 15 2034: 0; 16 2035: 0; 17 2036: 0; 18 2037: 0; 19 2038: 0.60121; 20 2039: 0.60121; 21 2040: 0.60121; 22 2041: 0.60121; 23 2042: 0.60121; 24 2043: 0.60121; 25 2044: 0.60121; 26 2045: 0.60121; 27 2046: 0.60121; 28 2047: 0.60121; 29 2048: 0.60121; 30 2049: 0.60121; 30 2050: 0.60121
| 2020 Operating Capacity - Cumulative Retired Capacity to year T (Twh) = "Total Available Capacity (TWh)" | 2 2021: 0.0009344; 3 2022: 0.60214; 4 2023: 1.2033; 5 2024: 1.8046; 6 2025: 2.4058; 7 2026: 3.007; 8 2027: 3.6082; 9 2028: 4.2094; 10 2029: 4.8106; 11 2030: 5.4118; 12 2031: 6.013; 13 2032: 6.6142; 14 2033: 7.2154; 15 2034: 7.8166; 16 2035: 8.4178; 17 2036: 9.019; 18 2037: 9.6202; 19 2038: 9.6202; 20 2039: 10.2214; 21 2040: 10.8226; 22 2041: 11.4238; 23 2042: 12.025; 24 2043: 12.6263; 25 2044: 13.2275; 26 2045: 13.8287; 27 2046: 14.4299; 28 2047: 15.0311; 29 2048: 15.6323; 30 2049: 16.2335; 30 2050: 16.8347
| Annual Retirements (MW): | 2 2021: 0; 3 2022: 0; 4 2023: 0; 5 2024: 0; 6 2025: 0; 7 2026: 0; 8 2027: 0; 9 2028: 0; 10 2029: 4; 11 2030: 6; 12 2031: 2; 13 2032: 5.5; 14 2033: 102; 15 2034: 42; 16 2035: 72.1; 17 2036: 0; 18 2037: 0; 19 2038: 1145.9286; 20 2039: 1145.9286; 21 2040: 1145.9286; 22 2041: 1145.9286; 23 2042: 1145.9286; 24 2043: 1145.9286; 25 2044: 1145.9286; 26 2045: 1145.9286; 27 2046: 1149.9286; 28 2047: 1151.9286; 29 2048: 1147.9286; 30 2049: 1151.4286; 30 2050: 1247.9286
Battery Storage | 2020 Operating Capacity - Cumulative Retired Capacity to year T (MW) = "Total Available Capacity (MW)" | 2 2021: 233.6; 3 2022: 1379.5286; 4 2023: 2525.4572; 5 2024: 3671.3858; 6 2025: 4817.3144; 7 2026: 5963.243; 8 2027: 7109.1716; 9 2028: 8255.1002; 10 2029: 9397.0288; 11 2030: 10540.9574; 12 2031: 11690.886; 13 2032: 12833.3147; 14 2033: 13882.7433; 15 2034: 15088.6719; 16 2035: 16204.5005; 17 2036: 17422.5291; 18 2037: 18568.4577; 19 2038: 18568.4577; 20 2039: 19714.3863; 21 2040: 20860.3149; 22 2041: 22006.2435; 23 2042: 23152.1721; 24 2043: 24298.1007; 25 2044: 25444.0293; 26 2045: 26589.9579; 27 2046: 27731.8865; 28 2047: 28875.8151; 29 2048: 30025.7437; 30 2049: 31168.1723; 30 2050: 32217.6009
(historical pre-2020; user desired post-2020) Storage Capacity (power) | MW | 0 | 0 | 0 | 0 | 0 | 0 | 0 | 0 | 0 | 0 | 0 | 0 | 4 | 10 | 12 | 17.5 | 119.5 | 161.5 | 233.6 | 233.6 | 233.6 | 1379.5286 | 2525.4572 | 3671.3858 | 4817.3144 | 5963.243 | 7109.1716 | 8255.1002 | 9401.0288 | 10546.9574 | 11692.886 | 12838.8147 | 13984.7433 | 15130.6719 | 16276.6005 | 17422.5291 | 18568.4577 | 19714.3863 | 20860.3149 | 22006.2435 | 23152.1721 | 24298.1007 | 25444.0293 | 26589.9579 | 27735.8865 | 28881.8151 | 30027.7437 | 31173.6723 | 32319.6009 | 33465.5295 | 34611.4581
Storage Capacity (energy) | TWh | 0 | 0 | 0 | 0 | 0 | 0 | 0 | 0 | 0 | 0 | 0 | 0 | 1.6e-05 | 4e-05 | 4.8e-05 | 7e-05 | 0.000478 | 0.000646 | 0.0009344 | 0.0009344 | 0.0009344 | 0.60214 | 1.2033 | 1.8046 | 2.4058 | 3.007 | 3.6082 | 4.2094 | 4.8106 | 5.4118 | 6.013 | 6.6142 | 7.2154 | 7.8166 | 8.4178 | 9.019 | 9.6202 | 10.2214 | 10.8226 | 11.4238 | 12.025 | 12.6263 | 13.2275 | 13.8287 | 14.4299 | 15.0311 | 15.6323 | 16.2335 | 16.8347 | 17.4359 | 18.0371
O&M | $billion | 0 | 0 | 0 | 0 | 0 | 0 | 0 | 0 | 0 | 0 | 0 | 0 | 0.00022216 | 0.00052757 | 0.00060137 | 0.00083305 | 0.0054035 | 0.0069368 | 0.0095309 | 0.0091929 | 0.008838 | 4.4754 | 8.5308 | 12.096 | 15.2222 | 17.7591 | 20.8818 | 23.958 | 26.7446 | 29.3332 | 31.8982 | 35.3459 | 38.8372 | 42.11 | 45.659 | 49.2468 | 52.872 | 56.5328 | 60.2278 | 63.9558 | 67.7134 | 71.4994 | 75.3116 | 79.1476 | 82.4101 | 86.2496 | 90.1041 | 93.9707 | 97.8463 | 101.7277 | 105.6132
Energy Revenues | $billion | 0 | 0 | 0 | 0 | 0 | 0 | 0 | 0 | 0 | 0 | 0 | 0 | 9.7596e-07 | 2.7086e-06 | 3.4878e-06 | 4.1907e-06 | 3.0625e-05 | 4.0401e-05 | 5.9988e-05 | 6.082e-05 | 6.3439e-05 | 0.041191 | 0.083079 | 0.12662 | 0.17201 | 0.22106 | 0.26954 | 0.32063 | 0.37287 | 0.42719 | 0.48341 | 0.54236 | 0.60096 | 0.66091 | 0.72261 | 0.7872 | 0.85708 | 0.92857 | 1.0053 | 1.0848 | 1.1652 | 1.2474 | 1.3317 | 1.4198 | 1.5122 | 1.608 | 1.7036 | 1.808 | 1.9425 | 2.0655 | 2.1803
Capacity Revenues | $billion | 0 | 0 | 0 | 0 | 0 | 0 | 0 | 0 | 0 | 0 | 0 | 0 | 0 | 0 | 0 | 0 | 0 | 0 | 0 | 0 | 0 | 0 | 0 | 0 | 0 | 0 | 0 | 0 | 0 | 0 | 0 | 0 | 0 | 0 | 0 | 0 | 0 | 0 | 0 | 0 | 0 | 0 | 0 | 0 | 0 | 0 | 0 | 0 | 0 | 0 | 0
New capacity (power) | MW | 0 | 0 | 0 | 0 | 0 | 0 | 0 | 0 | 0 | 0 | 0 | 0 | 4 | 6 | 2 | 5.5 | 102 | 42 | 72.1 | 0 | 0 | 1145.9286 | 1145.9286 | 1145.9286 | 1145.9286 | 1145.9286 | 1145.9286 | 1145.9286 | 1145.9286 | 1149.9286 | 1151.9286 | 1147.9286 | 1151.4286 | 1247.9286 | 1187.9286 | 1218.0286 | 1145.9286 | 1145.9286 | 2291.8572 | 2291.8572 | 2291.8572 | 2291.8572 | 2291.8572 | 2291.8572 | 2291.8572 | 2291.8572 | 2295.8572 | 2297.8572 | 2293.8572 | 2297.3572 | 2393.8572
New capacity (energy) | TWh | 0 | 0 | 0 | 0 | 0 | 0 | 0 | 0 | 0 | 0 | 0 | 0 | 1.6e-05 | 2.4e-05 | 8e-06 | 2.2e-05 | 0.000408 | 0.000168 | 0.0002884 | 0 | 0 | 0.60121 | 0.60121 | 0.60121 | 0.60121 | 0.60121 | 0.60121 | 0.60121 | 0.60121 | 0.60121 | 0.60121 | 0.60121 | 0.60121 | 0.60121 | 0.60121 | 0.60121 | 0.60121 | 0.60121 | 1.2024 | 1.2024 | 1.2024 | 1.2024 | 1.2024 | 1.2024 | 1.2024 | 1.2024 | 1.2024 | 1.2024 | 1.2024 | 1.2024 | 1.2024
CAPEX | $billion | 0 | 0 | 0 | 0 | 0 | 0 | 0 | 0 | 0 | 0 | 0 | 0.0093552 | 0.01333 | 0.0042206 | 0.011025 | 0.19422 | 0.075966 | 0.12387 | 0 | 0 | 187.1525 | 178.6796 | 170.4545 | 161.1782 | 152.1502 | 142.019 | 139.168 | 136.8658 | 133.6921 | 130.3436 | 127.569 | 128.5097 | 129.4558 | 129.5584 | 130.4505 | 131.3084 | 132.1643 | 266.0073 | 267.6509 | 269.2608 | 270.8281 | 272.3542 | 273.8367 | 275.2734 | 274.6786 | 275.9786 | 277.2244 | 278.4125 | 279.5431 | 280.6305 | 0
0
0
0
0
0
0
0
0
0
0
0
0
0.0093552
0.01333
0.0042206
0.011025
0.19422
0.075966
0.12387
0
0
187.1525
178.6796
170.4545
161.1782
152.1502
142.019
139.168
136.8658
133.6921
130.3436
127.569
128.5097
129.4558
129.5584
130.4505
131.3084
132.1643
266.0073
267.6509
269.2608
270.8281
272.3542
273.8367
275.2734
274.6786
275.9786
277.2244
278.4125
279.5431
280.6305
Debt | $billion | 0 | 0 | 0 | 0 | 0 | 0 | 0 | 0 | 0 | 0 | 0 | 0.001871 | 0.0026659 | 0.00084412 | 0.002205 | 0.038844 | 0.015193 | 0.024775 | 0 | 0 | 37.4305 | 35.7359 | 34.0909 | 32.2356 | 30.43 | 28.4038 | 27.8336 | 27.3732 | 26.7384 | 26.0687 | 25.5138 | 25.7019 | 25.8912 | 25.9117 | 26.0901 | 26.2617 | 26.4329 | 53.2015 | 53.5302 | 53.8522 | 54.1656 | 54.4708 | 54.7673 | 55.0547 | 54.9357 | 55.1957 | 55.4449 | 55.6825 | 55.9086 | 56.1261 | 0
Equity | $billion | 0 | 0 | 0 | 0 | 0 | 0 | 0 | 0 | 0 | 0 | 0 | 0.0074842 | 0.010664 | 0.0033765 | 0.0088201 | 0.15538 | 0.060773 | 0.099099 | 0 | 0 | 149.722 | 142.9437 | 136.3636 | 128.9425 | 121.7201 | 113.6152 | 111.3344 | 109.4926 | 106.9537 | 104.2749 | 102.0552 | 102.8077 | 103.5646 | 103.6467 | 104.3604 | 105.0467 | 105.7314 | 212.8058 | 214.1207 | 215.4086 | 216.6625 | 217.8833 | 219.0693 | 220.2187 | 219.7429 | 220.7829 | 221.7795 | 222.73 | 223.6344 | 224.5044 | 0
Principal | $billion | 0 | 0 | 0 | 0 | 0 | 0 | 0 | 0 | 0 | 0 | 0 | 0 | -0.00018403 | -0.00025702 | -0.00042979 | -0.0031456 | -0.004446 | -0.0065119 | -0.0070328 | -0.0075954 | -0.0082031 | -2.4757 | -5.0266 | -7.6538 | -10.3664 | -13.1506 | -16.1217 | -19.2973 | -22.6869 | -26.3013 | -30.1666 | -29.0284 | -28.0574 | -27.2866 | -26.7356 | -26.4542 | -26.2472 | -27.94 | -29.8856 | -32.1088 | -34.6142 | -37.3131 | -40.2202 | -43.3766 | -46.7507 | -50.3872 | -54.3062 | -54.5658 | -54.8129 | -55.0467 | -51.3781 | -47.3706 | -42.9983 | -38.2334 | -33.1051 | -27.5277 | -21.467 | -14.886 | -7.7449 | 0 | 0 | 0 | 0 | 0 | 0
|  | 0 | 0 | 0 | 0 | 0 | 0 | 0 | 0 | 0 | 0
|  |  | 0 | 0 | 0 | 0 | 0 | 0 | 0 | 0 | 0 | 0
|  |  |  | 0 | 0 | 0 | 0 | 0 | 0 | 0 | 0 | 0 | 0
[5 empty] | 0 | 0 | 0 | 0 | 0 | 0 | 0 | 0 | 0 | 0
[6 empty] | 0 | 0 | 0 | 0 | 0 | 0 | 0 | 0 | 0 | 0
[7 empty] | 0 | 0 | 0 | 0 | 0 | 0 | 0 | 0 | 0 | 0
[8 empty] | 0 | 0 | 0 | 0 | 0 | 0 | 0 | 0 | 0 | 0
[9 empty] | 0 | 0 | 0 | 0 | 0 | 0 | 0 | 0 | 0 | 0
[10 empty] | 0 | 0 | 0 | 0 | 0 | 0 | 0 | 0 | 0 | 0
[11 empty] | 0 | 0 | 0 | 0 | 0 | 0 | 0 | 0 | 0 | 0
[12 empty] | 0 | 0 | 0 | 0 | 0 | 0 | 0 | 0 | 0 | 0
[13 empty] | 0 | 0 | 0 | 0 | 0 | 0 | 0 | 0 | 0 | 0
[14 empty] | -0.00018403 | -0.00019875 | -0.00021465 | -0.00023182 | -0.00025037 | -0.0002704 | -0.00029203 | -0.00031539 | -0.00034062 | -0.00036787
[15 empty] | -5.8269e-05 | -6.2931e-05 | -6.7965e-05 | -7.3402e-05 | -7.9275e-05 | -8.5616e-05 | -9.2466e-05 | -9.9863e-05 | -0.00010785 | -0.00011648
[16 empty] | -0.00015221 | -0.00016439 | -0.00017754 | -0.00019174 | -0.00020708 | -0.00022365 | -0.00024154 | -0.00026086 | -0.00028173 | -0.00030427
[17 empty] | -0.0026814 | -0.0028959 | -0.0031276 | -0.0033778 | -0.003648 | -0.0039398 | -0.004255 | -0.0045954 | -0.0049631 | -0.0053601
[18 empty] | -0.0010488 | -0.0011327 | -0.0012233 | -0.0013212 | -0.0014269 | -0.001541 | -0.0016643 | -0.0017974 | -0.0019412 | -0.0020965
[19 empty] | -0.0017102 | -0.001847 | -0.0019948 | -0.0021543 | -0.0023267 | -0.0025128 | -0.0027139 | -0.002931 | -0.0031654 | -0.0034187
[20 empty] | 0 | 0 | 0 | 0 | 0 | 0 | 0 | 0 | 0 | 0
[21 empty] | 0 | 0 | 0 | 0 | 0 | 0 | 0 | 0 | 0 | 0
[22 empty] | 0 | 0 | 0 | 0 | 0 | 0 | 0 | 0 | 0 | 0
[23 empty] | -2.4668 | -2.6642 | -2.8773 | -3.1075 | -3.3561 | -3.6246 | -3.9146 | -4.2277 | -4.5659 | -4.9312
[24 empty] | -2.3533 | -2.5415 | -2.7449 | -2.9645 | -3.2016 | -3.4577 | -3.7344 | -4.0331 | -4.3558 | -4.7042
[25 empty] | -2.2252 | -2.4032 | -2.5955 | -2.8031 | -3.0274 | -3.2696 | -3.5311 | -3.8136 | -4.1187 | -4.4482
[26 empty] | -2.1006 | -2.2686 | -2.4501 | -2.6461 | -2.8578 | -3.0864 | -3.3333 | -3.6 | -3.888 | -4.199
[27 empty] | -1.9607 | -2.1176 | -2.287 | -2.4699 | -2.6675 | -2.8809 | -3.1114 | -3.3603 | -3.6291 | -3.9194
[28 empty] | -1.9213 | -2.075 | -2.2411 | -2.4203 | -2.614 | -2.8231 | -3.0489 | -3.2928 | -3.5563 | -3.8408
[29 empty] | -1.8896 | -2.0407 | -2.204 | -2.3803 | -2.5707 | -2.7764 | -2.9985 | -3.2384 | -3.4974 | -3.7772
[30 empty] | -1.8457 | -1.9934 | -2.1529 | -2.3251 | -2.5111 | -2.712 | -2.929 | -3.1633 | -3.4163 | -3.6896
[31 empty] | -1.7995 | -1.9435 | -2.0989 | -2.2669 | -2.4482 | -2.6441 | -2.8556 | -3.084 | -3.3308 | -3.5972
[32 empty] | -1.7612 | -1.9021 | -2.0543 | -2.2186 | -2.3961 | -2.5878 | -2.7948 | -3.0184 | -3.2599 | -3.5207
[33 empty] | -1.7742 | -1.9161 | -2.0694 | -2.235 | -2.4138 | -2.6069 | -2.8154 | -3.0407 | -3.2839 | -3.5466
[34 empty] | -1.7873 | -1.9302 | -2.0847 | -2.2514 | -2.4315 | -2.6261 | -2.8361 | -3.063 | -3.3081 | -3.5727
[35 empty] | -1.7887 | -1.9318 | -2.0863 | -2.2532 | -2.4335 | -2.6281 | -2.8384 | -3.0655 | -3.3107 | -3.5756
[36 empty] | -1.801 | -1.9451 | -2.1007 | -2.2687 | -2.4502 | -2.6462 | -2.8579 | -3.0866 | -3.3335 | -3.6002
[37 empty] | -1.8128 | -1.9579 | -2.1145 | -2.2836 | -2.4663 | -2.6636 | -2.8767 | -3.1069 | -3.3554 | -3.6239
[38 empty] | -1.8246 | -1.9706 | -2.1283 | -2.2985 | -2.4824 | -2.681 | -2.8955 | -3.1271 | -3.3773 | -3.6475
[39 empty] | -3.6725 | -3.9663 | -4.2836 | -4.6263 | -4.9964 | -5.3961 | -5.8277 | -6.294 | -6.7975 | -7.3413
[40 empty] | -3.6952 | -3.9908 | -4.31 | -4.6548 | -5.0272 | -5.4294 | -5.8638 | -6.3329 | -6.8395 | -7.3866
[41 empty] | -3.7174 | -4.0148 | -4.336 | -4.6828 | -5.0575 | -5.4621 | -5.899 | -6.3709 | -6.8806 | -7.4311
[42 empty] | -3.739 | -4.0381 | -4.3612 | -4.7101 | -5.0869 | -5.4939 | -5.9334 | -6.408 | -6.9207 | -7.4743
[43 empty] | -3.7601 | -4.0609 | -4.3858 | -4.7366 | -5.1156 | -5.5248 | -5.9668 | -6.4441 | -6.9597 | -7.5164
[44 empty] | -3.7806 | -4.083 | -4.4096 | -4.7624 | -5.1434 | -5.5549 | -5.9993 | -6.4792 | -6.9976 | -7.5574
[45 empty] | -3.8004 | -4.1044 | -4.4328 | -4.7874 | -5.1704 | -5.584 | -6.0308 | -6.5132 | -7.0343 | -7.597
[46 empty] | -3.7922 | -4.0956 | -4.4232 | -4.7771 | -5.1592 | -5.572 | -6.0177 | -6.4991 | -7.0191 | -7.5806
[47 empty] | -3.8101 | -4.1149 | -4.4441 | -4.7997 | -5.1836 | -5.5983 | -6.0462 | -6.5299 | -7.0523 | -7.6165
[48 empty] | -3.8273 | -4.1335 | -4.4642 | -4.8213 | -5.207 | -5.6236 | -6.0735 | -6.5594 | -7.0841 | -7.6509
[49 empty] | -3.8437 | -4.1512 | -4.4833 | -4.842 | -5.2294 | -5.6477 | -6.0995 | -6.5875 | -7.1145 | -7.6836
[50 empty] | -3.8593 | -4.1681 | -4.5015 | -4.8617 | -5.2506 | -5.6706 | -6.1243 | -6.6142 | -7.1434 | -7.7148
[51 empty] | -3.8744 | -4.1843 | -4.519 | -4.8806 | -5.271 | -5.6927 | -6.1481 | -6.64 | -7.1712 | -7.7449
[52 empty] | 0 | 0 | 0 | 0 | 0 | 0 | 0 | 0 | 0 | 0
Interest | $billion | 0 | 0 | 0 | 0 | 0 | 0 | 0 | 0 | 0 | 0 | 0 | 0 | -0.00021327 | -0.00026608 | -0.00042192 | -0.0034951 | -0.0044589 | -0.0060852 | -0.0055642 | -0.0050016 | -0.004394 | -2.8626 | -5.3918 | -7.5685 | -9.3906 | -10.8336 | -12.0083 | -12.9084 | -13.5037 | -13.7742 | -13.7112 | -13.354 | -13.1031 | -12.9314 | -12.8357 | -12.7978 | -12.7961 | -14.9524 | -16.9996 | -18.9169 | -20.6815 | -22.27 | -23.6663 | -24.8531 | -25.7778 | -26.4534 | -26.858 | -26.9681 | -27.0756 | -27.1806 | -22.7769 | -18.6666 | -14.877 | -11.4371 | -8.3784 | -5.73 | -3.5278 | -1.8105 | -0.61959 | 0 | 0
|  | 0 | 0 | 0 | 0 | 0 | 0 | 0 | 0 | 0 | 0
|  |  | 0 | 0 | 0 | 0 | 0 | 0 | 0 | 0 | 0 | 0
|  |  |  | 0 | 0 | 0 | 0 | 0 | 0 | 0 | 0 | 0 | 0
[5 empty] | 0 | 0 | 0 | 0 | 0 | 0 | 0 | 0 | 0 | 0
[6 empty] | 0 | 0 | 0 | 0 | 0 | 0 | 0 | 0 | 0 | 0
[7 empty] | 0 | 0 | 0 | 0 | 0 | 0 | 0 | 0 | 0 | 0
[8 empty] | 0 | 0 | 0 | 0 | 0 | 0 | 0 | 0 | 0 | 0
[9 empty] | 0 | 0 | 0 | 0 | 0 | 0 | 0 | 0 | 0 | 0
[10 empty] | 0 | 0 | 0 | 0 | 0 | 0 | 0 | 0 | 0 | 0
[11 empty] | 0 | 0 | 0 | 0 | 0 | 0 | 0 | 0 | 0 | 0
[12 empty] | 0 | 0 | 0 | 0 | 0 | 0 | 0 | 0 | 0 | 0
[13 empty] | 0 | 0 | 0 | 0 | 0 | 0 | 0 | 0 | 0 | 0
[14 empty] | -0.00021327 | -0.00019855 | -0.00018265 | -0.00016548 | -0.00014693 | -0.00012691 | -0.00010527 | -8.1911e-05 | -5.668e-05 | -2.943e-05
[15 empty] | -6.753e-05 | -6.2868e-05 | -5.7834e-05 | -5.2396e-05 | -4.6524e-05 | -4.0182e-05 | -3.3333e-05 | -2.5936e-05 | -1.7947e-05 | -9.3184e-06
[16 empty] | -0.0001764 | -0.00016422 | -0.00015107 | -0.00013687 | -0.00012153 | -0.00010496 | -8.7072e-05 | -6.7749e-05 | -4.688e-05 | -2.4342e-05
[17 empty] | -0.0031075 | -0.002893 | -0.0026613 | -0.0024111 | -0.0021409 | -0.0018491 | -0.0015339 | -0.0011935 | -0.00082585 | -0.00042881
[18 empty] | -0.0012155 | -0.0011316 | -0.0010409 | -0.00094307 | -0.00083738 | -0.00072323 | -0.00059995 | -0.00046681 | -0.00032302 | -0.00016772
[19 empty] | -0.001982 | -0.0018452 | -0.0016974 | -0.0015378 | -0.0013655 | -0.0011793 | -0.00097832 | -0.00076121 | -0.00052673 | -0.00027349
[20 empty] | 0 | 0 | 0 | 0 | 0 | 0 | 0 | 0 | 0 | 0
[21 empty] | 0 | 0 | 0 | 0 | 0 | 0 | 0 | 0 | 0 | 0
[22 empty] | 0 | 0 | 0 | 0 | 0 | 0 | 0 | 0 | 0 | 0
[23 empty] | -2.8589 | -2.6615 | -2.4484 | -2.2182 | -1.9696 | -1.7011 | -1.4112 | -1.098 | -0.75977 | -0.3945
[24 empty] | -2.7273 | -2.539 | -2.3357 | -2.1161 | -1.8789 | -1.6228 | -1.3462 | -1.0474 | -0.7248 | -0.37634
[25 empty] | -2.5789 | -2.4008 | -2.2086 | -2.0009 | -1.7767 | -1.5345 | -1.2729 | -0.99044 | -0.68535 | -0.35586
[26 empty] | -2.4344 | -2.2664 | -2.0849 | -1.8889 | -1.6772 | -1.4485 | -1.2016 | -0.93497 | -0.64696 | -0.33592
[27 empty] | -2.2723 | -2.1154 | -1.946 | -1.7631 | -1.5655 | -1.3521 | -1.1216 | -0.87271 | -0.60389 | -0.31356
[28 empty] | -2.2267 | -2.073 | -1.907 | -1.7277 | -1.5341 | -1.3249 | -1.0991 | -0.85519 | -0.59176 | -0.30726
[29 empty] | -2.1899 | -2.0387 | -1.8754 | -1.6991 | -1.5087 | -1.303 | -1.0809 | -0.84104 | -0.58197 | -0.30218
[30 empty] | -2.1391 | -1.9914 | -1.8319 | -1.6597 | -1.4737 | -1.2728 | -1.0559 | -0.82154 | -0.56848 | -0.29517
[31 empty] | -2.0855 | -1.9415 | -1.7861 | -1.6181 | -1.4368 | -1.2409 | -1.0294 | -0.80096 | -0.55424 | -0.28778
[32 empty] | -2.0411 | -1.9002 | -1.748 | -1.5837 | -1.4062 | -1.2145 | -1.0075 | -0.78391 | -0.54244 | -0.28165
[33 empty] | -2.0562 | -1.9142 | -1.7609 | -1.5954 | -1.4166 | -1.2235 | -1.0149 | -0.78969 | -0.54644 | -0.28373
[34 empty] | -2.0713 | -1.9283 | -1.7739 | -1.6071 | -1.427 | -1.2325 | -1.0224 | -0.79551 | -0.55046 | -0.28582
[35 empty] | -2.0729 | -1.9298 | -1.7753 | -1.6084 | -1.4281 | -1.2335 | -1.0232 | -0.79614 | -0.5509 | -0.28604
[36 empty] | -2.0872 | -1.9431 | -1.7875 | -1.6195 | -1.438 | -1.242 | -1.0303 | -0.80162 | -0.55469 | -0.28801
[37 empty] | -2.1009 | -1.9559 | -1.7993 | -1.6301 | -1.4474 | -1.2501 | -1.037 | -0.80689 | -0.55834 | -0.28991
[38 empty] | -2.1146 | -1.9687 | -1.811 | -1.6407 | -1.4569 | -1.2583 | -1.0438 | -0.81215 | -0.56198 | -0.2918
[39 empty] | -4.2561 | -3.9623 | -3.645 | -3.3023 | -2.9322 | -2.5325 | -2.1008 | -1.6346 | -1.1311 | -0.5873
[40 empty] | -4.2824 | -3.9868 | -3.6675 | -3.3227 | -2.9503 | -2.5482 | -2.1138 | -1.6447 | -1.1381 | -0.59093
[41 empty] | -4.3082 | -4.0108 | -3.6896 | -3.3427 | -2.9681 | -2.5635 | -2.1265 | -1.6546 | -1.1449 | -0.59449
[42 empty] | -4.3333 | -4.0341 | -3.7111 | -3.3622 | -2.9854 | -2.5784 | -2.1389 | -1.6642 | -1.1516 | -0.59795
[43 empty] | -4.3577 | -4.0569 | -3.732 | -3.3811 | -3.0022 | -2.5929 | -2.151 | -1.6736 | -1.1581 | -0.60132
[44 empty] | -4.3814 | -4.0789 | -3.7523 | -3.3995 | -3.0185 | -2.6071 | -2.1627 | -1.6827 | -1.1644 | -0.60459
[45 empty] | -4.4044 | -4.1003 | -3.772 | -3.4174 | -3.0344 | -2.6207 | -2.174 | -1.6916 | -1.1705 | -0.60776
[46 empty] | -4.3949 | -4.0915 | -3.7638 | -3.41 | -3.0278 | -2.6151 | -2.1693 | -1.6879 | -1.168 | -0.60645
[47 empty] | -4.4157 | -4.1108 | -3.7817 | -3.4261 | -3.0421 | -2.6275 | -2.1796 | -1.6959 | -1.1735 | -0.60932
[48 empty] | -4.4356 | -4.1294 | -3.7987 | -3.4416 | -3.0559 | -2.6393 | -2.1894 | -1.7035 | -1.1788 | -0.61207
[49 empty] | -4.4546 | -4.1471 | -3.815 | -3.4563 | -3.069 | -2.6506 | -2.1988 | -1.7108 | -1.1839 | -0.61469
[50 empty] | -4.4727 | -4.1639 | -3.8305 | -3.4704 | -3.0814 | -2.6614 | -2.2077 | -1.7178 | -1.1887 | -0.61719
[51 empty] | -4.4901 | -4.1801 | -3.8454 | -3.4839 | -3.0934 | -2.6717 | -2.2163 | -1.7245 | -1.1933 | -0.61959
[52 empty] | 0 | 0 | 0 | 0 | 0 | 0 | 0 | 0 | 0 | 0
Depreciation | $billion | 0 | 0 | 0 | 0 | 0 | 0 | 0 | 0 | 0 | 0 | 0 | 0 | 0.0019048 | 0.0038676 | 0.0049405 | 0.032857 | 0.062066 | 0.073218 | 0.070433 | 0.050452 | 0.040753 | 25.569 | 68.1431 | 96.0422 | 113.3499 | 122.992 | 132.5696 | 143.0369 | 145.8565 | 140.9368 | 136.4994 | 133.205 | 131.4719 | 130.6214 | 130.1244 | 129.9975 | 130.27 | 149.9211 | 183.4062 | 207.7624 | 225.6223 | 238.856 | 252.117 | 265.4288 | 272.5453 | 273.515 | 274.567 | 275.6617 | 276.77 | 277.8231 | 238.5716 | 170.4834 | 121.9131 | 87.222 | 62.4126 | 37.5279 | 12.5161 | 0 | 0 | 0 | 0
|  | 0 | 0 | 0 | 0 | 0 | 0 | 0 | 0 | 0 | 0 | 0 | 0 | 0 | 0 | 0 | 0
|  |  | 0 | 0 | 0 | 0 | 0 | 0 | 0 | 0 | 0 | 0 | 0 | 0 | 0 | 0 | 0 | 0
|  |  |  | 0 | 0 | 0 | 0 | 0 | 0 | 0 | 0 | 0 | 0 | 0 | 0 | 0 | 0 | 0 | 0
[5 empty] | 0 | 0 | 0 | 0 | 0 | 0 | 0 | 0 | 0 | 0 | 0 | 0 | 0 | 0 | 0 | 0
[6 empty] | 0 | 0 | 0 | 0 | 0 | 0 | 0 | 0 | 0 | 0 | 0 | 0 | 0 | 0 | 0 | 0
[7 empty] | 0 | 0 | 0 | 0 | 0 | 0 | 0 | 0 | 0 | 0 | 0 | 0 | 0 | 0 | 0 | 0
[8 empty] | 0 | 0 | 0 | 0 | 0 | 0 | 0 | 0 | 0 | 0 | 0 | 0 | 0 | 0 | 0 | 0
[9 empty] | 0 | 0 | 0 | 0 | 0 | 0 | 0 | 0 | 0 | 0 | 0 | 0 | 0 | 0 | 0 | 0
[10 empty] | 0 | 0 | 0 | 0 | 0 | 0 | 0 | 0 | 0 | 0 | 0 | 0 | 0 | 0 | 0 | 0
[11 empty] | 0 | 0 | 0 | 0 | 0 | 0 | 0 | 0 | 0 | 0 | 0 | 0 | 0 | 0 | 0 | 0
[12 empty] | 0 | 0 | 0 | 0 | 0 | 0 | 0 | 0 | 0 | 0 | 0 | 0 | 0 | 0 | 0 | 0
[13 empty] | 0 | 0 | 0 | 0 | 0 | 0 | 0 | 0 | 0 | 0 | 0 | 0 | 0 | 0 | 0 | 0
[14 empty] | 0.0019048 | 0.0032644 | 0.0023314 | 0.0016649 | 0.0011903 | 0.001189 | 0.0011903 | 0.0005945 | 0 | 0 | 0 | 0 | 0 | 0 | 0 | 0
[15 empty] | 0.00060312 | 0.0010336 | 0.00073818 | 0.00052715 | 0.0003769 | 0.00037648 | 0.0003769 | 0.00018824 | 0 | 0 | 0 | 0 | 0 | 0 | 0 | 0
[16 empty] | 0.0015755 | 0.0027 | 0.0019283 | 0.001377 | 0.00098454 | 0.00098344 | 0.00098454 | 0.00049172 | 0 | 0 | 0 | 0 | 0 | 0 | 0 | 0
[17 empty] | 0.027754 | 0.047565 | 0.033969 | 0.024258 | 0.017344 | 0.017324 | 0.017344 | 0.0086622 | 0 | 0 | 0 | 0 | 0 | 0 | 0 | 0
[18 empty] | 0.010856 | 0.018604 | 0.013286 | 0.0094881 | 0.0067838 | 0.0067762 | 0.0067838 | 0.0033881 | 0 | 0 | 0 | 0 | 0 | 0 | 0 | 0
[19 empty] | 0.017702 | 0.030337 | 0.021666 | 0.015472 | 0.011062 | 0.01105 | 0.011062 | 0.0055248 | 0 | 0 | 0 | 0 | 0 | 0 | 0 | 0
[20 empty] | 0 | 0 | 0 | 0 | 0 | 0 | 0 | 0 | 0 | 0 | 0 | 0 | 0 | 0 | 0 | 0
[21 empty] | 0 | 0 | 0 | 0 | 0 | 0 | 0 | 0 | 0 | 0 | 0 | 0 | 0 | 0 | 0 | 0
[22 empty] | 0 | 0 | 0 | 0 | 0 | 0 | 0 | 0 | 0 | 0 | 0 | 0 | 0 | 0 | 0 | 0
[23 empty] | 25.5333 | 43.7586 | 31.2511 | 22.3171 | 15.9561 | 15.9382 | 15.9561 | 7.9691 | 0 | 0 | 0 | 0 | 0 | 0 | 0 | 0
[24 empty] | 24.3579 | 41.7443 | 29.8125 | 21.2898 | 15.2216 | 15.2045 | 15.2216 | 7.6023 | 0 | 0 | 0 | 0 | 0 | 0 | 0 | 0
[25 empty] | 23.0324 | 39.4725 | 28.1901 | 20.1312 | 14.3932 | 14.3771 | 14.3932 | 7.1885 | 0 | 0 | 0 | 0 | 0 | 0 | 0 | 0
[26 empty] | 21.7423 | 37.2616 | 26.6111 | 19.0036 | 13.587 | 13.5718 | 13.587 | 6.7859 | 0 | 0 | 0 | 0 | 0 | 0 | 0 | 0
[27 empty] | 20.2945 | 34.7804 | 24.8391 | 17.7382 | 12.6823 | 12.6681 | 12.6823 | 6.334 | 0 | 0 | 0 | 0 | 0 | 0 | 0 | 0
[28 empty] | 19.8871 | 34.0822 | 24.3405 | 17.3821 | 12.4277 | 12.4138 | 12.4277 | 6.2069 | 0 | 0 | 0 | 0 | 0 | 0 | 0 | 0
[29 empty] | 19.5581 | 33.5184 | 23.9378 | 17.0945 | 12.2221 | 12.2084 | 12.2221 | 6.1042 | 0 | 0 | 0 | 0 | 0 | 0 | 0 | 0
[30 empty] | 19.1046 | 32.7412 | 23.3828 | 16.6981 | 11.9387 | 11.9253 | 11.9387 | 5.9627 | 0 | 0 | 0 | 0 | 0 | 0 | 0 | 0
[31 empty] | 18.6261 | 31.9211 | 22.7971 | 16.2799 | 11.6397 | 11.6266 | 11.6397 | 5.8133 | 0 | 0 | 0 | 0 | 0 | 0 | 0 | 0
[32 empty] | 18.2296 | 31.2416 | 22.3118 | 15.9334 | 11.3919 | 11.3792 | 11.3919 | 5.6896 | 0 | 0 | 0 | 0 | 0 | 0 | 0 | 0
[33 empty] | 18.364 | 31.472 | 22.4763 | 16.0509 | 11.4759 | 11.4631 | 11.4759 | 5.7315 | 0 | 0 | 0 | 0 | 0 | 0 | 0 | 0
[34 empty] | 18.4992 | 31.7037 | 22.6418 | 16.169 | 11.5604 | 11.5475 | 11.5604 | 5.7737 | 0 | 0 | 0 | 0 | 0 | 0 | 0 | 0
[35 empty] | 18.5139 | 31.7289 | 22.6598 | 16.1818 | 11.5696 | 11.5566 | 11.5696 | 5.7783 | 0 | 0 | 0 | 0 | 0 | 0 | 0 | 0
[36 empty] | 18.6414 | 31.9473 | 22.8158 | 16.2933 | 11.6492 | 11.6362 | 11.6492 | 5.8181 | 0 | 0 | 0 | 0 | 0 | 0 | 0 | 0
[37 empty] | 18.764 | 32.1574 | 22.9658 | 16.4004 | 11.7258 | 11.7127 | 11.7258 | 5.8564 | 0 | 0 | 0 | 0 | 0 | 0 | 0 | 0
[38 empty] | 18.8863 | 32.367 | 23.1155 | 16.5073 | 11.8023 | 11.7891 | 11.8023 | 5.8945 | 0 | 0 | 0 | 0 | 0 | 0 | 0 | 0
[39 empty] | 38.0124 | 65.1452 | 46.5247 | 33.2243 | 23.7545 | 23.7278 | 23.7545 | 11.8639 | 0 | 0 | 0 | 0 | 0 | 0 | 0 | 0
[40 empty] | 38.2473 | 65.5477 | 46.8121 | 33.4296 | 23.9012 | 23.8745 | 23.9012 | 11.9372 | 0 | 0 | 0 | 0 | 0 | 0 | 0 | 0
[41 empty] | 38.4774 | 65.942 | 47.0937 | 33.6307 | 24.045 | 24.0181 | 24.045 | 12.009 | 0 | 0 | 0 | 0 | 0 | 0 | 0 | 0
[42 empty] | 38.7013 | 66.3258 | 47.3678 | 33.8264 | 24.185 | 24.1579 | 24.185 | 12.0789 | 0 | 0 | 0 | 0 | 0 | 0 | 0 | 0
[43 empty] | 38.9194 | 66.6995 | 47.6347 | 34.017 | 24.3212 | 24.294 | 24.3212 | 12.147 | 0 | 0 | 0 | 0 | 0 | 0 | 0 | 0
[44 empty] | 39.1313 | 67.0626 | 47.894 | 34.2022 | 24.4536 | 24.4262 | 24.4536 | 12.2131 | 0 | 0 | 0 | 0 | 0 | 0 | 0 | 0
[45 empty] | 39.3366 | 67.4144 | 48.1453 | 34.3816 | 24.5819 | 24.5544 | 24.5819 | 12.2772 | 0 | 0 | 0 | 0 | 0 | 0 | 0 | 0
[46 empty] | 39.2516 | 67.2688 | 48.0413 | 34.3074 | 24.5288 | 24.5013 | 24.5288 | 12.2507 | 0 | 0 | 0 | 0 | 0 | 0 | 0 | 0
[47 empty] | 39.4373 | 67.5872 | 48.2687 | 34.4697 | 24.6449 | 24.6173 | 24.6449 | 12.3086 | 0 | 0 | 0 | 0 | 0 | 0 | 0 | 0
[48 empty] | 39.6154 | 67.8923 | 48.4865 | 34.6253 | 24.7561 | 24.7284 | 24.7561 | 12.3642 | 0 | 0 | 0 | 0 | 0 | 0 | 0 | 0
[49 empty] | 39.7852 | 68.1832 | 48.6944 | 34.7737 | 24.8622 | 24.8344 | 24.8622 | 12.4172 | 0 | 0 | 0 | 0 | 0 | 0 | 0 | 0
[50 empty] | 39.9467 | 68.4601 | 48.8921 | 34.9149 | 24.9632 | 24.9352 | 24.9632 | 12.4676 | 0 | 0 | 0 | 0 | 0 | 0 | 0 | 0
[51 empty] | 40.1021 | 68.7264 | 49.0823 | 35.0507 | 25.0603 | 25.0322 | 25.0603 | 12.5161 | 0 | 0 | 0 | 0 | 0 | 0 | 0 | 0
[52 empty] | 0 | 0 | 0 | 0 | 0 | 0 | 0 | 0 | 0 | 0 | 0 | 0 | 0 | 0 | 0 | 0
Cash Flow | $billion | 0 | 0 | 0 | 0 | 0 | 0 | 0 | 0 | 0 | 0 | 0 | -0.0074842 | -0.011282 | -0.0044244 | -0.01027 | -0.16285 | -0.075051 | -0.11859 | -0.022068 | -0.021729 | -149.7434 | -152.7163 | -155.2297 | -156.1343 | -156.5274 | -155.1374 | -160.0766 | -165.3357 | -169.516 | -173.2564 | -177.3478 | -179.9938 | -182.9613 | -185.3139 | -188.8681 | -192.7583 | -196.7896 | -311.3025 | -320.2284 | -329.3054 | -338.5065 | -347.7185 | -356.9358 | -366.1762 | -373.1693 | -382.265 | -391.3442 | -396.4267 | -401.4266 | -406.3939 | -177.5879
Net tax revenues to government | $billion | 0 | 0 | 0 | 0 | 0 | 0 | 0 | 0 | 0 | 0 | 0 | 0 | 0 | 0 | 0 | 0 | 0 | 0 | 0 | 0 | 0 | 0 | 0 | 0 | 0 | 0 | 0 | 0 | 0 | 0 | 0 | 0 | 0 | 0 | 0 | 0 | 0 | 0 | 0 | 0 | 0 | 0 | 0 | 0 | 0 | 0 | 0 | 0 | 0 | 0 | 0
GHG emissions (embodied in PP) | million mt CO2-eq | 0 | 0 | 0 | 0 | 0 | 0 | 0 | 0 | 0 | 0 | 0 | 0 | 0.001104 | 0.001656 | 0.000552 | 0.001518 | 0.028152 | 0.011592 | 0.0199 | 0 | 0 | 41.4832 | 41.4832 | 41.4832 | 41.4832 | 41.4832 | 41.4832 | 41.4832 | 41.4832 | 41.4832 | 41.4832 | 41.4832 | 41.4832 | 41.4832 | 41.4832 | 41.4832 | 41.4832 | 41.4832 | 82.9664 | 82.9664 | 82.9664 | 82.9664 | 82.9664 | 82.9664 | 82.9664 | 82.9664 | 82.9664 | 82.9664 | 82.9664 | 82.9664 | 82.9664
Electricity Transmission
OPEX | $billion | 0.3373 | 0.46697 | 0.39702 | 0.4775 | 0.67935 | 0.8089 | 0.91798 | 0.73266 | 0.76904 | 0.65428 | 0.68588 | 0.6307 | 0.71058 | 0.83612 | 0.74855 | 0.90714 | 0.78992 | 0.8418 | 0.88983 | 0.87476 | 0.90888 | 0.92683 | 0.99995 | 1.0756 | 1.1538 | 1.2348 | 1.3184 | 1.4049 | 1.4943 | 1.5867 | 1.6821 | 1.7807 | 1.8825 | 1.9877 | 2.0962 | 2.2083 | 2.324 | 2.4434 | 2.5666 | 2.6937 | 2.8249 | 2.9602 | 3.0997 | 3.2435 | 3.3919 | 3.5448 | 3.7025 | 3.865 | 4.0324 | 4.205 | 4.3829
Beginning-Year Balance Before Dep | $billion | 94.6326 | 96.2153 | 96.1122 | 100.4196 | 103.5058 | 106.7008 | 110.2704 | 117.3649 | 124.9294 | 129.1663 | 137.7435 | 148.0802 | 164.7422 | 185.2387 | 201.6752 | 223.7906 | 247.1001 | 0 | 0 | 0 | 0 | 0 | 0 | 0 | 0 | 0 | 0 | 0 | 0 | 0 | 0 | 0 | 0 | 0 | 0 | 0 | 0 | 0 | 0 | 0 | 0 | 0 | 0 | 0 | 0 | 0 | 0 | 0 | 0 | 0 | 0
Retirement | $billion | 3.9825 | 3.8202 | 3.8611 | 3.7336 | 3.5995 | 3.532 | 3.366 | 3.2973 | 3.2899 | 2.708 | 2.579 | 2.5011 | 2.8777 | 3.1028 | 2.8558 | 2.7999 | 2.7706 | 2.8275 | 2.8275 | 2.8275 | 2.8275 | 0 | 0 | 0 | 0 | 0 | 0 | 0 | 0 | 0 | 0 | 0 | 0 | 0 | 0 | 0 | 0 | 0 | 0 | 0 | 0 | 0 | 0 | 0 | 0 | 0 | 0 | 0 | 0 | 0 | 0
CAPEX | $billion | 0.40583 | 0.37566 | 0.50487 | 0.87141 | 0.78428 | 0.82775 | 1.2582 | 1.0377 | 0.78658 | 2.0338 | 2.0846 | 1.1467 | 4.3558 | 4.0425 | 3.3661 | 3.2334 | 3.0362 | 3.8143 | 3.8625 | 4.0035 | 4.1702 | 5.731 | 5.2005 | 5.3518 | 5.5837 | 5.8383 | 6.0689 | 6.4532 | 6.5858 | 6.936 | 7.271 | 7.6546 | 7.8176 | 8.0942 | 8.6155 | 8.7336 | 9.0686 | 9.74 | 9.872 | 11.4706 | 13.4336 | 10.7778 | 11.5463 | 12.0424 | 11.9889 | 12.7441 | 13.2055 | 13.3071 | 13.7717 | 16.3942 | 15.2375
Debt | $billion | 0.16233 | 0.15026 | 0.20195 | 0.34856 | 0.31371 | 0.3311 | 0.5033 | 0.41508 | 0.31463 | 0.81351 | 0.83382 | 0.45868 | 1.7423 | 1.617 | 1.3465 | 1.2933 | 1.2145 | 1.5257 | 1.545 | 1.6014 | 1.6681 | 2.2924 | 2.0802 | 2.1407 | 2.2335 | 2.3353 | 2.4276 | 2.5813 | 2.6343 | 2.7744 | 2.9084 | 3.0618 | 3.127 | 3.2377 | 3.4462 | 3.4934 | 3.6274 | 3.896 | 3.9488 | 4.5882 | 5.3734 | 4.3111 | 4.6185 | 4.817 | 4.7956 | 5.0976 | 5.2822 | 5.3228 | 5.5087 | 6.5577 | 6.095
Equity | $billion | 0.2435 | 0.22539 | 0.30292 | 0.52285 | 0.47057 | 0.49665 | 0.75495 | 0.62262 | 0.47195 | 1.2203 | 1.2507 | 0.68801 | 2.6135 | 2.4255 | 2.0197 | 1.94 | 1.8217 | 2.2886 | 2.3175 | 2.4021 | 2.5021 | 3.4386 | 3.1203 | 3.2111 | 3.3502 | 3.503 | 3.6413 | 3.8719 | 3.9515 | 4.1616 | 4.3626 | 4.5928 | 4.6906 | 4.8565 | 5.1693 | 5.2402 | 5.4411 | 5.844 | 5.9232 | 6.8823 | 8.0602 | 6.4667 | 6.9278 | 7.2254 | 7.1934 | 7.6465 | 7.9233 | 7.9843 | 8.263 | 9.8365 | 9.1425
Principal | $billion | -0.0076655 | -0.015125 | -0.02538 | -0.043045 | -0.059904 | -0.078384 | -0.10587 | -0.1305 | -0.15156 | -0.19717 | -0.24591 | -0.27925 | -0.37479 | -0.46895 | -0.55481 | -0.62686 | -0.69975 | -0.7859 | -0.86317 | -0.95008 | -1.0426 | -1.1527 | -1.2664 | -1.3978 | -1.4926 | -1.5948 | -1.7418 | -1.7814 | -1.8372 | -1.9279 | -2.0344 | -2.1605 | -2.2663 | -2.3805 | -2.5046 | -2.6305 | -2.7096 | -2.8253 | -2.9432 | -3.0881 | -3.2673 | -3.3961 | -3.531 | -3.6767 | -3.815 | -3.9615 | -4.109 | -4.2594 | -4.4151 | -4.6081 | -4.7839 | -4.6675 | -4.5202 | -4.3609 | -4.1334 | -3.8208 | -3.5939 | -3.3271 | -3.0289 | -2.7185 | -2.3648 | -1.9768 | -1.5665 | -1.1191 | -0.55114
|  | -0.0076655 | -0.0080297 | -0.0084111 | -0.0088106 | -0.0092291 | -0.0096675 | -0.010127 | -0.010608 | -0.011112 | -0.011639 | -0.012192 | -0.012771 | -0.013378 | -0.014013 | -0.014679
|  |  | -0.0070956 | -0.0074326 | -0.0077857 | -0.0081555 | -0.0085429 | -0.0089487 | -0.0093737 | -0.009819 | -0.010285 | -0.010774 | -0.011286 | -0.011822 | -0.012383 | -0.012972 | -0.013588
|  |  |  | -0.0095363 | -0.0099893 | -0.010464 | -0.010961 | -0.011481 | -0.012027 | -0.012598 | -0.013196 | -0.013823 | -0.01448 | -0.015168 | -0.015888 | -0.016643 | -0.017433 | -0.018261
[5 empty] | -0.01646 | -0.017241 | -0.01806 | -0.018918 | -0.019817 | -0.020758 | -0.021744 | -0.022777 | -0.023859 | -0.024992 | -0.026179 | -0.027423 | -0.028725 | -0.03009 | -0.031519
[6 empty] | -0.014814 | -0.015518 | -0.016255 | -0.017027 | -0.017836 | -0.018683 | -0.01957 | -0.0205 | -0.021473 | -0.022493 | -0.023562 | -0.024681 | -0.025853 | -0.027081 | -0.028368
[7 empty] | -0.015635 | -0.016378 | -0.017156 | -0.01797 | -0.018824 | -0.019718 | -0.020655 | -0.021636 | -0.022664 | -0.02374 | -0.024868 | -0.026049 | -0.027286 | -0.028582 | -0.02994
[8 empty] | -0.023766 | -0.024895 | -0.026078 | -0.027316 | -0.028614 | -0.029973 | -0.031397 | -0.032888 | -0.03445 | -0.036087 | -0.037801 | -0.039596 | -0.041477 | -0.043447 | -0.045511
[9 empty] | -0.0196 | -0.020531 | -0.021507 | -0.022528 | -0.023598 | -0.024719 | -0.025893 | -0.027123 | -0.028412 | -0.029761 | -0.031175 | -0.032656 | -0.034207 | -0.035832 | -0.037534
[10 empty] | -0.014857 | -0.015563 | -0.016302 | -0.017077 | -0.017888 | -0.018737 | -0.019627 | -0.02056 | -0.021536 | -0.022559 | -0.023631 | -0.024753 | -0.025929 | -0.027161 | -0.028451
[11 empty] | -0.038415 | -0.04024 | -0.042151 | -0.044153 | -0.046251 | -0.048447 | -0.050749 | -0.053159 | -0.055684 | -0.058329 | -0.0611 | -0.064002 | -0.067042 | -0.070227 | -0.073563
[12 empty] | -0.039374 | -0.041244 | -0.043203 | -0.045256 | -0.047405 | -0.049657 | -0.052016 | -0.054486 | -0.057075 | -0.059786 | -0.062625 | -0.0656 | -0.068716 | -0.07198 | -0.075399
[13 empty] | -0.021659 | -0.022688 | -0.023766 | -0.024895 | -0.026077 | -0.027316 | -0.028613 | -0.029972 | -0.031396 | -0.032887 | -0.034449 | -0.036086 | -0.0378 | -0.039595 | -0.041476
[14 empty] | -0.082273 | -0.086181 | -0.090275 | -0.094563 | -0.099055 | -0.10376 | -0.10869 | -0.11385 | -0.11926 | -0.12492 | -0.13086 | -0.13707 | -0.14358 | -0.1504 | -0.15755
[15 empty] | -0.076356 | -0.079983 | -0.083782 | -0.087762 | -0.09193 | -0.096297 | -0.10087 | -0.10566 | -0.11068 | -0.11594 | -0.12145 | -0.12721 | -0.13326 | -0.13959 | -0.14622
[16 empty] | -0.063581 | -0.066601 | -0.069765 | -0.073078 | -0.07655 | -0.080186 | -0.083995 | -0.087984 | -0.092164 | -0.096541 | -0.10113 | -0.10593 | -0.11096 | -0.11623 | -0.12175
[17 empty] | -0.061073 | -0.063974 | -0.067013 | -0.070196 | -0.07353 | -0.077023 | -0.080682 | -0.084514 | -0.088528 | -0.092733 | -0.097138 | -0.10175 | -0.10659 | -0.11165 | -0.11695
[18 empty] | -0.05735 | -0.060074 | -0.062928 | -0.065917 | -0.069048 | -0.072327 | -0.075763 | -0.079362 | -0.083131 | -0.08708 | -0.091216 | -0.095549 | -0.10009 | -0.10484 | -0.10982
[19 empty] | -0.072046 | -0.075469 | -0.079053 | -0.082808 | -0.086742 | -0.090862 | -0.095178 | -0.099699 | -0.10443 | -0.1094 | -0.11459 | -0.12003 | -0.12574 | -0.13171 | -0.13797
[20 empty] | -0.072957 | -0.076422 | -0.080052 | -0.083854 | -0.087838 | -0.09201 | -0.09638 | -0.10096 | -0.10575 | -0.11078 | -0.11604 | -0.12155 | -0.12732 | -0.13337 | -0.13971
[21 empty] | -0.07562 | -0.079212 | -0.082974 | -0.086916 | -0.091044 | -0.095369 | -0.099899 | -0.10464 | -0.10961 | -0.11482 | -0.12028 | -0.12599 | -0.13197 | -0.13824 | -0.14481
[22 empty] | -0.078769 | -0.08251 | -0.08643 | -0.090535 | -0.094835 | -0.09934 | -0.10406 | -0.109 | -0.11418 | -0.1196 | -0.12528 | -0.13123 | -0.13747 | -0.144 | -0.15084
[23 empty] | -0.10825 | -0.11339 | -0.11878 | -0.12442 | -0.13033 | -0.13652 | -0.14301 | -0.1498 | -0.15691 | -0.16437 | -0.17218 | -0.18035 | -0.18892 | -0.19789 | -0.20729
[24 empty] | -0.09823 | -0.1029 | -0.10778 | -0.1129 | -0.11827 | -0.12388 | -0.12977 | -0.13593 | -0.14239 | -0.14915 | -0.15624 | -0.16366 | -0.17143 | -0.17957 | -0.1881
[25 empty] | -0.10109 | -0.10589 | -0.11092 | -0.11619 | -0.12171 | -0.12749 | -0.13354 | -0.13988 | -0.14653 | -0.15349 | -0.16078 | -0.16842 | -0.17642 | -0.1848 | -0.19357
[26 empty] | -0.10547 | -0.11048 | -0.11572 | -0.12122 | -0.12698 | -0.13301 | -0.13933 | -0.14595 | -0.15288 | -0.16014 | -0.16775 | -0.17572 | -0.18406 | -0.1928 | -0.20196
[27 empty] | -0.11028 | -0.11551 | -0.121 | -0.12675 | -0.13277 | -0.13908 | -0.14568 | -0.1526 | -0.15985 | -0.16744 | -0.1754 | -0.18373 | -0.19246 | -0.2016 | -0.21117
[28 empty] | -0.11463 | -0.12008 | -0.12578 | -0.13176 | -0.13801 | -0.14457 | -0.15144 | -0.15863 | -0.16616 | -0.17406 | -0.18233 | -0.19099 | -0.20006 | -0.20956 | -0.21951
[29 empty] | -0.12189 | -0.12768 | -0.13374 | -0.1401 | -0.14675 | -0.15372 | -0.16102 | -0.16867 | -0.17669 | -0.18508 | -0.19387 | -0.20308 | -0.21272 | -0.22283 | -0.23341
[30 empty] | -0.1244 | -0.1303 | -0.13649 | -0.14298 | -0.14977 | -0.15688 | -0.16433 | -0.17214 | -0.18032 | -0.18888 | -0.19785 | -0.20725 | -0.2171 | -0.22741 | -0.23821
[31 empty] | -0.13101 | -0.13723 | -0.14375 | -0.15058 | -0.15773 | -0.16523 | -0.17307 | -0.1813 | -0.18991 | -0.19893 | -0.20838 | -0.21827 | -0.22864 | -0.2395 | -0.25088
[32 empty] | -0.13734 | -0.14386 | -0.1507 | -0.15785 | -0.16535 | -0.17321 | -0.18143 | -0.19005 | -0.19908 | -0.20854 | -0.21844 | -0.22882 | -0.23969 | -0.25107 | -0.263
[33 empty] | -0.14458 | -0.15145 | -0.15865 | -0.16618 | -0.17407 | -0.18234 | -0.191 | -0.20008 | -0.20958 | -0.21954 | -0.22996 | -0.24089 | -0.25233 | -0.26432 | -0.27687
[34 empty] | -0.14766 | -0.15468 | -0.16202 | -0.16972 | -0.17778 | -0.18623 | -0.19507 | -0.20434 | -0.21404 | -0.22421 | -0.23486 | -0.24602 | -0.2577 | -0.26994 | -0.28277
[35 empty] | -0.15289 | -0.16015 | -0.16776 | -0.17573 | -0.18407 | -0.19282 | -0.20197 | -0.21157 | -0.22162 | -0.23214 | -0.24317 | -0.25472 | -0.26682 | -0.2795 | -0.29277
[36 empty] | -0.16273 | -0.17046 | -0.17856 | -0.18704 | -0.19593 | -0.20523 | -0.21498 | -0.22519 | -0.23589 | -0.24709 | -0.25883 | -0.27113 | -0.284 | -0.29749 | -0.31162
[37 empty] | -0.16496 | -0.1728 | -0.18101 | -0.18961 | -0.19861 | -0.20805 | -0.21793 | -0.22828 | -0.23912 | -0.25048 | -0.26238 | -0.27484 | -0.2879 | -0.30157 | -0.3159
[38 empty] | -0.17129 | -0.17943 | -0.18795 | -0.19688 | -0.20623 | -0.21603 | -0.22629 | -0.23704 | -0.24829 | -0.26009 | -0.27244 | -0.28538 | -0.29894 | -0.31314 | -0.32801
[39 empty] | -0.18397 | -0.19271 | -0.20187 | -0.21145 | -0.2215 | -0.23202 | -0.24304 | -0.25459 | -0.26668 | -0.27935 | -0.29261 | -0.30651 | -0.32107 | -0.33632 | -0.3523
[40 empty] | -0.18647 | -0.19532 | -0.2046 | -0.21432 | -0.2245 | -0.23517 | -0.24634 | -0.25804 | -0.27029 | -0.28313 | -0.29658 | -0.31067 | -0.32543 | -0.34088 | -0.35707
[41 empty] | -0.21666 | -0.22695 | -0.23773 | -0.24903 | -0.26085 | -0.27324 | -0.28622 | -0.29982 | -0.31406 | -0.32898 | -0.34461 | -0.36097 | -0.37812 | -0.39608 | -0.41489
[42 empty] | -0.25374 | -0.26579 | -0.27842 | -0.29164 | -0.3055 | -0.32001 | -0.33521 | -0.35113 | -0.36781 | -0.38528 | -0.40358 | -0.42275 | -0.44283 | -0.46387 | -0.4859
[43 empty] | -0.20358 | -0.21325 | -0.22338 | -0.23399 | -0.2451 | -0.25674 | -0.26894 | -0.28171 | -0.29509 | -0.30911 | -0.32379 | -0.33917 | -0.35528 | -0.37216 | -0.38984
[44 empty] | -0.21809 | -0.22845 | -0.2393 | -0.25067 | -0.26258 | -0.27505 | -0.28811 | -0.3018 | -0.31613 | -0.33115 | -0.34688 | -0.36336 | -0.38062 | -0.39869 | -0.41763
[45 empty] | -0.22746 | -0.23827 | -0.24958 | -0.26144 | -0.27386 | -0.28687 | -0.30049 | -0.31477 | -0.32972 | -0.34538 | -0.36178 | -0.37897 | -0.39697 | -0.41583 | -0.43558
[46 empty] | -0.22645 | -0.23721 | -0.24848 | -0.26028 | -0.27264 | -0.28559 | -0.29916 | -0.31337 | -0.32825 | -0.34385 | -0.36018 | -0.37729 | -0.39521 | -0.41398 | -0.43364
[47 empty] | -0.24072 | -0.25215 | -0.26413 | -0.27667 | -0.28982 | -0.30358 | -0.318 | -0.33311 | -0.34893 | -0.3655 | -0.38286 | -0.40105 | -0.4201 | -0.44006 | -0.46096
[48 empty] | -0.24943 | -0.26128 | -0.27369 | -0.28669 | -0.30031 | -0.31457 | -0.32951 | -0.34517 | -0.36156 | -0.37874 | -0.39673 | -0.41557 | -0.43531 | -0.45599 | -0.47765
[49 empty] | -0.25135 | -0.26329 | -0.2758 | -0.2889 | -0.30262 | -0.31699 | -0.33205 | -0.34782 | -0.36434 | -0.38165 | -0.39978 | -0.41877 | -0.43866 | -0.4595 | -0.48132
[50 empty] | -0.26013 | -0.27248 | -0.28542 | -0.29898 | -0.31318 | -0.32806 | -0.34364 | -0.35997 | -0.37706 | -0.39498 | -0.41374 | -0.43339 | -0.45398 | -0.47554 | -0.49813
[51 empty] | -0.30966 | -0.32437 | -0.33978 | -0.35592 | -0.37282 | -0.39053 | -0.40908 | -0.42851 | -0.44887 | -0.47019 | -0.49252 | -0.51592 | -0.54042 | -0.56609 | -0.59298
[52 empty] | -0.28781 | -0.30148 | -0.3158 | -0.3308 | -0.34652 | -0.36298 | -0.38022 | -0.39828 | -0.4172 | -0.43701 | -0.45777 | -0.47952 | -0.50229 | -0.52615 | -0.55114
Interest | $billion | -0.0077108 | -0.014484 | -0.023358 | -0.03871 | -0.051566 | -0.064448 | -0.084632 | -0.099319 | -0.10806 | -0.13951 | -0.16975 | -0.17985 | -0.24935 | -0.30835 | -0.35004 | -0.38512 | -0.41303 | -0.45226 | -0.48832 | -0.52339 | -0.55749 | -0.61686 | -0.66091 | -0.70244 | -0.74214 | -0.78216 | -0.82172 | -0.86159 | -0.90211 | -0.94663 | -0.9932 | -1.042 | -1.0879 | -1.1341 | -1.1847 | -1.2316 | -1.279 | -1.3354 | -1.3887 | -1.4669 | -1.5754 | -1.625 | -1.6831 | -1.7441 | -1.7973 | -1.8582 | -1.9209 | -1.9786 | -2.0379 | -2.1397 | -2.2103 | -1.9831 | -1.7614 | -1.5467 | -1.3395 | -1.1432 | -0.96173 | -0.79102 | -0.63298 | -0.4891 | -0.35997 | -0.24765 | -0.15375 | -0.079338 | -0.026179
|  | -0.0077108 | -0.0073467 | -0.0069653 | -0.0065658 | -0.0061473 | -0.0057089 | -0.0052497 | -0.0047687 | -0.0042648 | -0.003737 | -0.0031841 | -0.002605 | -0.0019984 | -0.0013629 | -0.00069726
|  |  | -0.0071375 | -0.0068005 | -0.0064474 | -0.0060776 | -0.0056902 | -0.0052844 | -0.0048593 | -0.0044141 | -0.0039477 | -0.0034591 | -0.0029474 | -0.0024113 | -0.0018498 | -0.0012616 | -0.00064541
|  |  |  | -0.0095926 | -0.0091396 | -0.0086651 | -0.0081681 | -0.0076475 | -0.0071021 | -0.0065308 | -0.0059324 | -0.0053056 | -0.004649 | -0.0039612 | -0.0032407 | -0.002486 | -0.0016955 | -0.00086742
[5 empty] | -0.016557 | -0.015775 | -0.014956 | -0.014098 | -0.013199 | -0.012258 | -0.011272 | -0.010239 | -0.0091574 | -0.0080241 | -0.006837 | -0.0055935 | -0.0042909 | -0.0029264 | -0.0014972
[6 empty] | -0.014901 | -0.014198 | -0.013461 | -0.012689 | -0.01188 | -0.011033 | -0.010145 | -0.0092156 | -0.0082419 | -0.0072219 | -0.0061534 | -0.0050342 | -0.0038619 | -0.0026338 | -0.0013475
[7 empty] | -0.015727 | -0.014985 | -0.014207 | -0.013392 | -0.012538 | -0.011644 | -0.010707 | -0.0097263 | -0.0086986 | -0.0076221 | -0.0064945 | -0.0053132 | -0.0040759 | -0.0027798 | -0.0014222
[8 empty] | -0.023907 | -0.022778 | -0.021595 | -0.020357 | -0.019059 | -0.0177 | -0.016276 | -0.014785 | -0.013223 | -0.011586 | -0.0098721 | -0.0080765 | -0.0061957 | -0.0042255 | -0.0021618
[9 empty] | -0.019716 | -0.018785 | -0.01781 | -0.016788 | -0.015718 | -0.014597 | -0.013423 | -0.012193 | -0.010905 | -0.0095553 | -0.0081416 | -0.0066608 | -0.0051097 | -0.0034849 | -0.0017829
[10 empty] | -0.014945 | -0.014239 | -0.0135 | -0.012726 | -0.011915 | -0.011065 | -0.010175 | -0.0092425 | -0.0082659 | -0.007243 | -0.0061714 | -0.0050489 | -0.0038732 | -0.0026415 | -0.0013514
[11 empty] | -0.038642 | -0.036817 | -0.034906 | -0.032904 | -0.030806 | -0.028609 | -0.026308 | -0.023898 | -0.021373 | -0.018728 | -0.015957 | -0.013055 | -0.010015 | -0.00683 | -0.0034942
[12 empty] | -0.039607 | -0.037736 | -0.035777 | -0.033725 | -0.031575 | -0.029324 | -0.026965 | -0.024494 | -0.021906 | -0.019195 | -0.016355 | -0.013381 | -0.010265 | -0.0070005 | -0.0035815
[13 empty] | -0.021787 | -0.020758 | -0.019681 | -0.018552 | -0.017369 | -0.016131 | -0.014833 | -0.013474 | -0.01205 | -0.010559 | -0.0089968 | -0.0073605 | -0.0056464 | -0.0038509 | -0.0019701
[14 empty] | -0.082759 | -0.078851 | -0.074758 | -0.07047 | -0.065978 | -0.061273 | -0.056344 | -0.051181 | -0.045774 | -0.040109 | -0.034175 | -0.027959 | -0.021448 | -0.014628 | -0.0074836
[15 empty] | -0.076807 | -0.07318 | -0.069381 | -0.065401 | -0.061233 | -0.056866 | -0.052292 | -0.0475 | -0.042481 | -0.037224 | -0.031717 | -0.025948 | -0.019905 | -0.013576 | -0.0069453
[16 empty] | -0.063956 | -0.060936 | -0.057773 | -0.054459 | -0.050988 | -0.047352 | -0.043543 | -0.039553 | -0.035374 | -0.030996 | -0.02641 | -0.021607 | -0.016575 | -0.011304 | -0.0057833
[17 empty] | -0.061434 | -0.058533 | -0.055494 | -0.052311 | -0.048977 | -0.045484 | -0.041825 | -0.037993 | -0.033979 | -0.029773 | -0.025369 | -0.020755 | -0.015921 | -0.010859 | -0.0055552
[18 empty] | -0.057689 | -0.054964 | -0.052111 | -0.049122 | -0.045991 | -0.042711 | -0.039276 | -0.035677 | -0.031907 | -0.027958 | -0.023822 | -0.019489 | -0.014951 | -0.010197 | -0.0052165
[19 empty] | -0.072472 | -0.06905 | -0.065465 | -0.06171 | -0.057777 | -0.053656 | -0.04934 | -0.044819 | -0.040084 | -0.035123 | -0.029927 | -0.024484 | -0.018782 | -0.01281 | -0.0065533
[20 empty] | -0.073387 | -0.069922 | -0.066292 | -0.062489 | -0.058506 | -0.054334 | -0.049964 | -0.045386 | -0.04059 | -0.035567 | -0.030305 | -0.024793 | -0.019019 | -0.012971 | -0.0066361
[21 empty] | -0.076067 | -0.072475 | -0.068712 | -0.064771 | -0.060642 | -0.056318 | -0.051788 | -0.047042 | -0.042072 | -0.036865 | -0.031411 | -0.025698 | -0.019714 | -0.013445 | -0.0068784
[22 empty] | -0.079234 | -0.075493 | -0.071573 | -0.067468 | -0.063167 | -0.058663 | -0.053944 | -0.049001 | -0.043824 | -0.0384 | -0.032719 | -0.026768 | -0.020534 | -0.014005 | -0.0071648
[23 empty] | -0.10889 | -0.10375 | -0.098362 | -0.09272 | -0.08681 | -0.080619 | -0.074134 | -0.067342 | -0.060226 | -0.052773 | -0.044965 | -0.036787 | -0.02822 | -0.019246 | -0.0098465
[24 empty] | -0.09881 | -0.094144 | -0.089256 | -0.084137 | -0.078774 | -0.073156 | -0.067272 | -0.061108 | -0.054651 | -0.047888 | -0.040803 | -0.033382 | -0.025608 | -0.017465 | -0.008935
[25 empty] | -0.10168 | -0.096882 | -0.091852 | -0.086583 | -0.081065 | -0.075284 | -0.069228 | -0.062885 | -0.05624 | -0.04928 | -0.041989 | -0.034352 | -0.026352 | -0.017973 | -0.0091948
[26 empty] | -0.10609 | -0.10108 | -0.095832 | -0.090335 | -0.084577 | -0.078546 | -0.072228 | -0.06561 | -0.058677 | -0.051416 | -0.043809 | -0.035841 | -0.027494 | -0.018751 | -0.0095932
[27 empty] | -0.11093 | -0.10569 | -0.1002 | -0.094455 | -0.088434 | -0.082128 | -0.075522 | -0.068602 | -0.061353 | -0.05376 | -0.045807 | -0.037475 | -0.028748 | -0.019607 | -0.010031
[28 empty] | -0.11531 | -0.10986 | -0.10416 | -0.098186 | -0.091927 | -0.085372 | -0.078505 | -0.071311 | -0.063777 | -0.055884 | -0.047616 | -0.038956 | -0.029884 | -0.020381 | -0.010427
[29 empty] | -0.12261 | -0.11682 | -0.11076 | -0.1044 | -0.097748 | -0.090777 | -0.083475 | -0.075827 | -0.067815 | -0.059422 | -0.050631 | -0.041422 | -0.031776 | -0.021671 | -0.011087
[30 empty] | -0.12513 | -0.11922 | -0.11303 | -0.10655 | -0.099757 | -0.092643 | -0.085191 | -0.077385 | -0.069208 | -0.060643 | -0.051671 | -0.042273 | -0.032429 | -0.022117 | -0.011315
[31 empty] | -0.13178 | -0.12556 | -0.11904 | -0.11221 | -0.10506 | -0.09757 | -0.089722 | -0.081501 | -0.072889 | -0.063869 | -0.05442 | -0.044522 | -0.034154 | -0.023293 | -0.011917
[32 empty] | -0.13815 | -0.13163 | -0.12479 | -0.11763 | -0.11014 | -0.10228 | -0.094055 | -0.085437 | -0.07641 | -0.066953 | -0.057048 | -0.046672 | -0.035803 | -0.024418 | -0.012492
[33 empty] | -0.14544 | -0.13857 | -0.13138 | -0.12384 | -0.11595 | -0.10768 | -0.099017 | -0.089944 | -0.080441 | -0.070485 | -0.060057 | -0.049134 | -0.037692 | -0.025706 | -0.013151
[34 empty] | -0.14853 | -0.14152 | -0.13417 | -0.12648 | -0.11842 | -0.10997 | -0.10113 | -0.091859 | -0.082153 | -0.071986 | -0.061336 | -0.05018 | -0.038494 | -0.026254 | -0.013431
[35 empty] | -0.15379 | -0.14653 | -0.13892 | -0.13095 | -0.12261 | -0.11386 | -0.1047 | -0.09511 | -0.08506 | -0.074533 | -0.063507 | -0.051956 | -0.039857 | -0.027183 | -0.013907
[36 empty] | -0.16369 | -0.15596 | -0.14787 | -0.13939 | -0.1305 | -0.12119 | -0.11145 | -0.10123 | -0.090538 | -0.079333 | -0.067596 | -0.055302 | -0.042423 | -0.028933 | -0.014802
[37 empty] | -0.16594 | -0.1581 | -0.14989 | -0.1413 | -0.13229 | -0.12286 | -0.11297 | -0.10262 | -0.091779 | -0.080421 | -0.068523 | -0.05606 | -0.043005 | -0.02933 | -0.015005
[38 empty] | -0.1723 | -0.16417 | -0.15564 | -0.14672 | -0.13736 | -0.12757 | -0.11731 | -0.10656 | -0.095299 | -0.083505 | -0.071151 | -0.05821 | -0.044654 | -0.030455 | -0.015581
[39 empty] | -0.18506 | -0.17632 | -0.16717 | -0.15758 | -0.14753 | -0.13701 | -0.12599 | -0.11445 | -0.10236 | -0.089688 | -0.076419 | -0.06252 | -0.047961 | -0.03271 | -0.016734
[40 empty] | -0.18757 | -0.17871 | -0.16943 | -0.15971 | -0.14953 | -0.13887 | -0.1277 | -0.116 | -0.10374 | -0.090904 | -0.077455 | -0.063367 | -0.048611 | -0.033153 | -0.016961
[41 empty] | -0.21794 | -0.20765 | -0.19687 | -0.18558 | -0.17375 | -0.16136 | -0.14838 | -0.13478 | -0.12054 | -0.10562 | -0.089997 | -0.073628 | -0.056482 | -0.038521 | -0.019707
[42 empty] | -0.25524 | -0.24319 | -0.23056 | -0.21734 | -0.20348 | -0.18897 | -0.17377 | -0.15785 | -0.14117 | -0.1237 | -0.1054 | -0.086229 | -0.066148 | -0.045114 | -0.02308
[43 empty] | -0.20478 | -0.19511 | -0.18498 | -0.17437 | -0.16325 | -0.15161 | -0.13942 | -0.12664 | -0.11326 | -0.099244 | -0.084562 | -0.069182 | -0.053071 | -0.036195 | -0.018517
[44 empty] | -0.21938 | -0.20902 | -0.19817 | -0.1868 | -0.17489 | -0.16242 | -0.14936 | -0.13567 | -0.12134 | -0.10632 | -0.090591 | -0.074114 | -0.056855 | -0.038776 | -0.019838
[45 empty] | -0.22881 | -0.218 | -0.20668 | -0.19483 | -0.18241 | -0.1694 | -0.15578 | -0.1415 | -0.12655 | -0.11089 | -0.094483 | -0.077299 | -0.059298 | -0.040442 | -0.02069
[46 empty] | -0.22779 | -0.21703 | -0.20577 | -0.19396 | -0.1816 | -0.16865 | -0.15508 | -0.14087 | -0.12599 | -0.1104 | -0.094064 | -0.076956 | -0.059035 | -0.040262 | -0.020598
[47 empty] | -0.24214 | -0.2307 | -0.21873 | -0.20618 | -0.19304 | -0.17927 | -0.16485 | -0.14975 | -0.13392 | -0.11735 | -0.099989 | -0.081803 | -0.062753 | -0.042798 | -0.021896
[48 empty] | -0.2509 | -0.23906 | -0.22665 | -0.21364 | -0.20003 | -0.18576 | -0.17082 | -0.15517 | -0.13877 | -0.1216 | -0.10361 | -0.084764 | -0.065025 | -0.044348 | -0.022688
[49 empty] | -0.25283 | -0.2409 | -0.22839 | -0.21529 | -0.20157 | -0.18719 | -0.17213 | -0.15636 | -0.13984 | -0.12253 | -0.10441 | -0.085417 | -0.065525 | -0.044689 | -0.022863
[50 empty] | -0.26166 | -0.24931 | -0.23636 | -0.22281 | -0.2086 | -0.19373 | -0.17814 | -0.16182 | -0.14472 | -0.12681 | -0.10805 | -0.088399 | -0.067813 | -0.046249 | -0.023661
[51 empty] | -0.31149 | -0.29678 | -0.28137 | -0.26523 | -0.24833 | -0.23062 | -0.21207 | -0.19264 | -0.17228 | -0.15096 | -0.12863 | -0.10523 | -0.080726 | -0.055056 | -0.028167
[52 empty] | -0.28951 | -0.27584 | -0.26152 | -0.24652 | -0.23081 | -0.21435 | -0.19711 | -0.17905 | -0.16013 | -0.14031 | -0.11955 | -0.097808 | -0.075031 | -0.051172 | -0.026179
Depreciation Straight Line - 30 yrs | $billion | 0.013514 | 0.026024 | 0.042836 | 0.071854 | 0.09797 | 0.12553 | 0.16743 | 0.20199 | 0.22818 | 0.29591 | 0.36532 | 0.40351 | 0.54855 | 0.68317 | 0.79526 | 0.90293 | 1.004 | 1.1311 | 1.2597 | 1.393 | 1.5319 | 1.7227 | 1.8959 | 2.0741 | 2.26 | 2.4544 | 2.6565 | 2.8714 | 3.0907 | 3.3217 | 3.5503 | 3.7927 | 4.0362 | 4.2767 | 4.5375 | 4.8008 | 5.0609 | 5.3507 | 5.6532 | 5.9674 | 6.3454 | 6.6661 | 6.9055 | 7.1719 | 7.4591 | 7.7758 | 8.1144 | 8.4305 | 8.7605 | 9.1731 | 9.5416 | 9.3508 | 9.1776 | 8.9994 | 8.8135 | 8.6191 | 8.417 | 8.2021 | 7.9828 | 7.7518 | 7.5097 | 7.2548 | 6.9944 | 6.7249 | 6.438 | 6.1472 | 5.8452 | 5.5209 | 5.1921 | 4.8102 | 4.3628 | 4.0039 | 3.6194 | 3.2184 | 2.8192 | 2.3948 | 1.9551 | 1.5119 | 1.0533 | 0.50741
Depreciation MACRS - 20 yrs | $billion | 0.015219 | 0.043388 | 0.073165 | 0.1193 | 0.17244 | 0.22 | 0.28174 | 0.3467 | 0.39027 | 0.46917 | 0.59243 | 0.67595 | 0.84103 | 1.105 | 1.3162 | 1.4848 | 1.6308 | 1.7941 | 1.9831 | 2.1691 | 2.3566 | 2.5993 | 2.8707 | 3.1059 | 3.3396 | 3.5844 | 3.8288 | 4.083 | 4.358 | 4.6235 | 4.8789 | 5.1728 | 5.4276 | 5.6254 | 5.8665 | 6.1405 | 6.4293 | 6.7336 | 7.0395 | 7.3958 | 7.8649 | 8.2475 | 8.5198 | 8.8382 | 9.1533 | 9.4744 | 9.8197 | 10.1642 | 10.5155 | 10.9611 | 11.4287 | 11.2466 | 10.5095 | 9.8339 | 9.2086 | 8.6332 | 8.1063 | 7.6206 | 7.1742 | 6.6982 | 6.1429 | 5.6029 | 5.1051 | 4.5791 | 4.0432 | 3.4916 | 2.913 | 2.3217 | 1.7179 | 1.0452 | 0.3398
|  | 0.015219 | 0.029301 | 0.02711 | 0.02508 | 0.023173 | 0.021469 | 0.019845 | 0.018344 | 0.0181 | 0.0181 | 0.0181 | 0.0181 | 0.0181 | 0.0181 | 0.0181 | 0.0181 | 0.0181 | 0.0181 | 0.0181 | 0.0181 | 0.0090501
|  |  | 0.014087 | 0.027122 | 0.025094 | 0.023216 | 0.02145 | 0.019872 | 0.01837 | 0.01698 | 0.016754 | 0.016754 | 0.016754 | 0.016754 | 0.016754 | 0.016754 | 0.016754 | 0.016754 | 0.016754 | 0.016754 | 0.016754 | 0.016754 | 0.0083772
|  |  |  | 0.018933 | 0.036452 | 0.033726 | 0.031201 | 0.028828 | 0.026708 | 0.024688 | 0.02282 | 0.022517 | 0.022517 | 0.022517 | 0.022517 | 0.022517 | 0.022517 | 0.022517 | 0.022517 | 0.022517 | 0.022517 | 0.022517 | 0.022517 | 0.011259
[5 empty] | 0.032678 | 0.062916 | 0.05821 | 0.053853 | 0.049757 | 0.046098 | 0.042612 | 0.039388 | 0.038865 | 0.038865 | 0.038865 | 0.038865 | 0.038865 | 0.038865 | 0.038865 | 0.038865 | 0.038865 | 0.038865 | 0.038865 | 0.038865 | 0.019432
[6 empty] | 0.029411 | 0.056625 | 0.05239 | 0.048469 | 0.044783 | 0.041489 | 0.038351 | 0.03545 | 0.034979 | 0.034979 | 0.034979 | 0.034979 | 0.034979 | 0.034979 | 0.034979 | 0.034979 | 0.034979 | 0.034979 | 0.034979 | 0.034979 | 0.01749
[7 empty] | 0.031041 | 0.059764 | 0.055294 | 0.051155 | 0.047265 | 0.043788 | 0.040477 | 0.037414 | 0.036918 | 0.036918 | 0.036918 | 0.036918 | 0.036918 | 0.036918 | 0.036918 | 0.036918 | 0.036918 | 0.036918 | 0.036918 | 0.036918 | 0.018459
[8 empty] | 0.047184 | 0.090845 | 0.084051 | 0.07776 | 0.071846 | 0.066561 | 0.061528 | 0.056873 | 0.056118 | 0.056118 | 0.056118 | 0.056118 | 0.056118 | 0.056118 | 0.056118 | 0.056118 | 0.056118 | 0.056118 | 0.056118 | 0.056118 | 0.028059
[9 empty] | 0.038913 | 0.074921 | 0.069318 | 0.064129 | 0.059252 | 0.054894 | 0.050743 | 0.046904 | 0.046281 | 0.046281 | 0.046281 | 0.046281 | 0.046281 | 0.046281 | 0.046281 | 0.046281 | 0.046281 | 0.046281 | 0.046281 | 0.046281 | 0.023141
[10 empty] | 0.029497 | 0.056791 | 0.052543 | 0.04861 | 0.044914 | 0.04161 | 0.038464 | 0.035553 | 0.035081 | 0.035081 | 0.035081 | 0.035081 | 0.035081 | 0.035081 | 0.035081 | 0.035081 | 0.035081 | 0.035081 | 0.035081 | 0.035081 | 0.017541
[11 empty] | 0.076267 | 0.14684 | 0.13586 | 0.12569 | 0.11613 | 0.10759 | 0.099452 | 0.091927 | 0.090707 | 0.090707 | 0.090707 | 0.090707 | 0.090707 | 0.090707 | 0.090707 | 0.090707 | 0.090707 | 0.090707 | 0.090707 | 0.090707 | 0.045353
[12 empty] | 0.078171 | 0.1505 | 0.13925 | 0.12883 | 0.11903 | 0.11027 | 0.10193 | 0.094222 | 0.092971 | 0.092971 | 0.092971 | 0.092971 | 0.092971 | 0.092971 | 0.092971 | 0.092971 | 0.092971 | 0.092971 | 0.092971 | 0.092971 | 0.046486
[13 empty] | 0.043001 | 0.082791 | 0.076599 | 0.070865 | 0.065476 | 0.06066 | 0.056073 | 0.05183 | 0.051142 | 0.051142 | 0.051142 | 0.051142 | 0.051142 | 0.051142 | 0.051142 | 0.051142 | 0.051142 | 0.051142 | 0.051142 | 0.051142 | 0.025571
[14 empty] | 0.16334 | 0.31449 | 0.29096 | 0.26919 | 0.24871 | 0.23042 | 0.213 | 0.19688 | 0.19427 | 0.19427 | 0.19427 | 0.19427 | 0.19427 | 0.19427 | 0.19427 | 0.19427 | 0.19427 | 0.19427 | 0.19427 | 0.19427 | 0.097133
[15 empty] | 0.15159 | 0.29187 | 0.27004 | 0.24982 | 0.23083 | 0.21385 | 0.19768 | 0.18272 | 0.18029 | 0.18029 | 0.18029 | 0.18029 | 0.18029 | 0.18029 | 0.18029 | 0.18029 | 0.18029 | 0.18029 | 0.18029 | 0.18029 | 0.090147
[16 empty] | 0.12623 | 0.24303 | 0.22486 | 0.20803 | 0.19221 | 0.17807 | 0.1646 | 0.15215 | 0.15013 | 0.15013 | 0.15013 | 0.15013 | 0.15013 | 0.15013 | 0.15013 | 0.15013 | 0.15013 | 0.15013 | 0.15013 | 0.15013 | 0.075065
[17 empty] | 0.12125 | 0.23345 | 0.21599 | 0.19982 | 0.18462 | 0.17104 | 0.15811 | 0.14615 | 0.14421 | 0.14421 | 0.14421 | 0.14421 | 0.14421 | 0.14421 | 0.14421 | 0.14421 | 0.14421 | 0.14421 | 0.14421 | 0.14421 | 0.072104
[18 empty] | 0.11386 | 0.21922 | 0.20282 | 0.18764 | 0.17337 | 0.16062 | 0.14847 | 0.13724 | 0.13542 | 0.13542 | 0.13542 | 0.13542 | 0.13542 | 0.13542 | 0.13542 | 0.13542 | 0.13542 | 0.13542 | 0.13542 | 0.13542 | 0.067708
[19 empty] | 0.14304 | 0.27539 | 0.2548 | 0.23572 | 0.2178 | 0.20178 | 0.18652 | 0.17241 | 0.17012 | 0.17012 | 0.17012 | 0.17012 | 0.17012 | 0.17012 | 0.17012 | 0.17012 | 0.17012 | 0.17012 | 0.17012 | 0.17012 | 0.085059
[20 empty] | 0.14484 | 0.27887 | 0.25801 | 0.2387 | 0.22055 | 0.20433 | 0.18888 | 0.17458 | 0.17227 | 0.17227 | 0.17227 | 0.17227 | 0.17227 | 0.17227 | 0.17227 | 0.17227 | 0.17227 | 0.17227 | 0.17227 | 0.17227 | 0.086134
[21 empty] | 0.15013 | 0.28905 | 0.26743 | 0.24742 | 0.2286 | 0.21179 | 0.19577 | 0.18096 | 0.17856 | 0.17856 | 0.17856 | 0.17856 | 0.17856 | 0.17856 | 0.17856 | 0.17856 | 0.17856 | 0.17856 | 0.17856 | 0.17856 | 0.089278
[22 empty] | 0.15638 | 0.30109 | 0.27857 | 0.25772 | 0.23812 | 0.2206 | 0.20392 | 0.18849 | 0.18599 | 0.18599 | 0.18599 | 0.18599 | 0.18599 | 0.18599 | 0.18599 | 0.18599 | 0.18599 | 0.18599 | 0.18599 | 0.18599 | 0.092996
[23 empty] | 0.21491 | 0.41378 | 0.38283 | 0.35418 | 0.32724 | 0.30317 | 0.28025 | 0.25904 | 0.2556 | 0.2556 | 0.2556 | 0.2556 | 0.2556 | 0.2556 | 0.2556 | 0.2556 | 0.2556 | 0.2556 | 0.2556 | 0.2556 | 0.1278
[24 empty] | 0.19502 | 0.37548 | 0.34739 | 0.32139 | 0.29695 | 0.27511 | 0.25431 | 0.23506 | 0.23194 | 0.23194 | 0.23194 | 0.23194 | 0.23194 | 0.23194 | 0.23194 | 0.23194 | 0.23194 | 0.23194 | 0.23194 | 0.23194 | 0.11597
[25 empty] | 0.20069 | 0.3864 | 0.3575 | 0.33074 | 0.30558 | 0.28311 | 0.2617 | 0.2419 | 0.23869 | 0.23869 | 0.23869 | 0.23869 | 0.23869 | 0.23869 | 0.23869 | 0.23869 | 0.23869 | 0.23869 | 0.23869 | 0.23869 | 0.11934
[26 empty] | 0.20939 | 0.40314 | 0.37299 | 0.34507 | 0.31883 | 0.29538 | 0.27304 | 0.25238 | 0.24903 | 0.24903 | 0.24903 | 0.24903 | 0.24903 | 0.24903 | 0.24903 | 0.24903 | 0.24903 | 0.24903 | 0.24903 | 0.24903 | 0.12452
[27 empty] | 0.21894 | 0.42153 | 0.39 | 0.36081 | 0.33337 | 0.30885 | 0.28549 | 0.26389 | 0.26039 | 0.26039 | 0.26039 | 0.26039 | 0.26039 | 0.26039 | 0.26039 | 0.26039 | 0.26039 | 0.26039 | 0.26039 | 0.26039 | 0.13019
[28 empty] | 0.22758 | 0.43817 | 0.4054 | 0.37506 | 0.34653 | 0.32104 | 0.29677 | 0.27431 | 0.27067 | 0.27067 | 0.27067 | 0.27067 | 0.27067 | 0.27067 | 0.27067 | 0.27067 | 0.27067 | 0.27067 | 0.27067 | 0.27067 | 0.13534
[29 empty] | 0.24199 | 0.46592 | 0.43107 | 0.39881 | 0.36848 | 0.34137 | 0.31556 | 0.29168 | 0.28781 | 0.28781 | 0.28781 | 0.28781 | 0.28781 | 0.28781 | 0.28781 | 0.28781 | 0.28781 | 0.28781 | 0.28781 | 0.28781 | 0.14391
[30 empty] | 0.24697 | 0.47549 | 0.43993 | 0.407 | 0.37605 | 0.34839 | 0.32204 | 0.29768 | 0.29373 | 0.29373 | 0.29373 | 0.29373 | 0.29373 | 0.29373 | 0.29373 | 0.29373 | 0.29373 | 0.29373 | 0.29373 | 0.29373 | 0.14686
[31 empty] | 0.2601 | 0.50078 | 0.46333 | 0.42865 | 0.39605 | 0.36692 | 0.33917 | 0.31351 | 0.30935 | 0.30935 | 0.30935 | 0.30935 | 0.30935 | 0.30935 | 0.30935 | 0.30935 | 0.30935 | 0.30935 | 0.30935 | 0.30935 | 0.15467
[32 empty] | 0.27266 | 0.52497 | 0.48571 | 0.44935 | 0.41518 | 0.38464 | 0.35555 | 0.32865 | 0.32429 | 0.32429 | 0.32429 | 0.32429 | 0.32429 | 0.32429 | 0.32429 | 0.32429 | 0.32429 | 0.32429 | 0.32429 | 0.32429 | 0.16214
[33 empty] | 0.28705 | 0.55266 | 0.51133 | 0.47306 | 0.43708 | 0.40493 | 0.37431 | 0.34599 | 0.3414 | 0.3414 | 0.3414 | 0.3414 | 0.3414 | 0.3414 | 0.3414 | 0.3414 | 0.3414 | 0.3414 | 0.3414 | 0.3414 | 0.1707
[34 empty] | 0.29316 | 0.56443 | 0.52222 | 0.48313 | 0.44638 | 0.41355 | 0.38228 | 0.35336 | 0.34866 | 0.34866 | 0.34866 | 0.34866 | 0.34866 | 0.34866 | 0.34866 | 0.34866 | 0.34866 | 0.34866 | 0.34866 | 0.34866 | 0.17433
[35 empty] | 0.30353 | 0.5844 | 0.54069 | 0.50022 | 0.46218 | 0.42819 | 0.39581 | 0.36586 | 0.361 | 0.361 | 0.361 | 0.361 | 0.361 | 0.361 | 0.361 | 0.361 | 0.361 | 0.361 | 0.361 | 0.361 | 0.1805
[36 empty] | 0.32308 | 0.62204 | 0.57551 | 0.53244 | 0.49194 | 0.45576 | 0.4213 | 0.38942 | 0.38425 | 0.38425 | 0.38425 | 0.38425 | 0.38425 | 0.38425 | 0.38425 | 0.38425 | 0.38425 | 0.38425 | 0.38425 | 0.38425 | 0.19212
[37 empty] | 0.32751 | 0.63057 | 0.58341 | 0.53974 | 0.49869 | 0.46201 | 0.42707 | 0.39476 | 0.38952 | 0.38952 | 0.38952 | 0.38952 | 0.38952 | 0.38952 | 0.38952 | 0.38952 | 0.38952 | 0.38952 | 0.38952 | 0.38952 | 0.19476
[38 empty] | 0.34007 | 0.65475 | 0.60578 | 0.56044 | 0.51781 | 0.47973 | 0.44345 | 0.4099 | 0.40446 | 0.40446 | 0.40446 | 0.40446 | 0.40446 | 0.40446 | 0.40446 | 0.40446 | 0.40446 | 0.40446 | 0.40446 | 0.40446 | 0.20223
[39 empty] | 0.36525 | 0.70323 | 0.65063 | 0.60193 | 0.55615 | 0.51525 | 0.47629 | 0.44025 | 0.4344 | 0.4344 | 0.4344 | 0.4344 | 0.4344 | 0.4344 | 0.4344 | 0.4344 | 0.4344 | 0.4344 | 0.4344 | 0.4344 | 0.2172
[40 empty] | 0.3702 | 0.71276 | 0.65945 | 0.61009 | 0.56369 | 0.52223 | 0.48274 | 0.44622 | 0.44029 | 0.44029 | 0.44029 | 0.44029 | 0.44029 | 0.44029 | 0.44029 | 0.44029 | 0.44029 | 0.44029 | 0.44029 | 0.44029 | 0.22015
[41 empty] | 0.43015 | 0.82817 | 0.76623 | 0.70888 | 0.65497 | 0.60679 | 0.56091 | 0.51847 | 0.51159 | 0.51159 | 0.51159 | 0.51159 | 0.51159 | 0.51159 | 0.51159 | 0.51159 | 0.51159 | 0.51159 | 0.51159 | 0.51159 | 0.25579
[42 empty] | 0.50376 | 0.96991 | 0.89737 | 0.8302 | 0.76706 | 0.71064 | 0.6569 | 0.6072 | 0.59914 | 0.59914 | 0.59914 | 0.59914 | 0.59914 | 0.59914 | 0.59914 | 0.59914 | 0.59914 | 0.59914 | 0.59914 | 0.59914 | 0.29957
[43 empty] | 0.40417 | 0.77816 | 0.71996 | 0.66607 | 0.61541 | 0.57015 | 0.52703 | 0.48716 | 0.48069 | 0.48069 | 0.48069 | 0.48069 | 0.48069 | 0.48069 | 0.48069 | 0.48069 | 0.48069 | 0.48069 | 0.48069 | 0.48069 | 0.24035
[44 empty] | 0.43298 | 0.83364 | 0.77129 | 0.71356 | 0.65929 | 0.6108 | 0.56461 | 0.52189 | 0.51496 | 0.51496 | 0.51496 | 0.51496 | 0.51496 | 0.51496 | 0.51496 | 0.51496 | 0.51496 | 0.51496 | 0.51496 | 0.51496 | 0.25748
[45 empty] | 0.45159 | 0.86946 | 0.80443 | 0.74422 | 0.68762 | 0.63704 | 0.58887 | 0.54432 | 0.53709 | 0.53709 | 0.53709 | 0.53709 | 0.53709 | 0.53709 | 0.53709 | 0.53709 | 0.53709 | 0.53709 | 0.53709 | 0.53709 | 0.26855
[46 empty] | 0.44959 | 0.8656 | 0.80086 | 0.74092 | 0.68457 | 0.63421 | 0.58626 | 0.5419 | 0.53471 | 0.53471 | 0.53471 | 0.53471 | 0.53471 | 0.53471 | 0.53471 | 0.53471 | 0.53471 | 0.53471 | 0.53471 | 0.53471 | 0.26735
[47 empty] | 0.4779 | 0.92012 | 0.85131 | 0.78758 | 0.72769 | 0.67416 | 0.62319 | 0.57603 | 0.56839 | 0.56839 | 0.56839 | 0.56839 | 0.56839 | 0.56839 | 0.56839 | 0.56839 | 0.56839 | 0.56839 | 0.56839 | 0.56839 | 0.28419
[48 empty] | 0.4952 | 0.95343 | 0.88212 | 0.8161 | 0.75403 | 0.69857 | 0.64575 | 0.59689 | 0.58896 | 0.58896 | 0.58896 | 0.58896 | 0.58896 | 0.58896 | 0.58896 | 0.58896 | 0.58896 | 0.58896 | 0.58896 | 0.58896 | 0.29448
[49 empty] | 0.49902 | 0.96077 | 0.88891 | 0.82238 | 0.75983 | 0.70394 | 0.65072 | 0.60148 | 0.5935 | 0.5935 | 0.5935 | 0.5935 | 0.5935 | 0.5935 | 0.5935 | 0.5935 | 0.5935 | 0.5935 | 0.5935 | 0.5935 | 0.29675
[50 empty] | 0.51644 | 0.99432 | 0.91995 | 0.85109 | 0.78636 | 0.72852 | 0.67344 | 0.62248 | 0.61422 | 0.61422 | 0.61422 | 0.61422 | 0.61422 | 0.61422 | 0.61422 | 0.61422 | 0.61422 | 0.61422 | 0.61422 | 0.61422 | 0.30711
[51 empty] | 0.61478 | 1.1837 | 1.0951 | 1.0132 | 0.93611 | 0.86725 | 0.80168 | 0.74102 | 0.73118 | 0.73118 | 0.73118 | 0.73118 | 0.73118 | 0.73118 | 0.73118 | 0.73118 | 0.73118 | 0.73118 | 0.73118 | 0.73118 | 0.36559
[52 empty] | 0.57141 | 1.1001 | 1.0179 | 0.94168 | 0.87006 | 0.80606 | 0.74511 | 0.68873 | 0.67959 | 0.67959 | 0.67959 | 0.67959 | 0.67959 | 0.67959 | 0.67959 | 0.67959 | 0.67959 | 0.67959 | 0.67959 | 0.67959 | 0.3398
Revenue | $billion | 9.9679 | 10.3431 | 10.2493 | 10.844 | 11.4996 | 12.0568 | 12.6404 | 13.1119 | 13.9592 | 14.302 | 15.305 | 16.3049 | 18.2962 | 20.725 | 22.3889 | 24.9912 | 27.2786 | 2.9186 | 2.6141 | 2.7524 | 2.9596 | 3.2077 | 3.5048 | 3.811 | 4.1297 | 4.4617 | 4.8063 | 5.1696 | 5.5417 | 5.9314 | 6.3222 | 6.7333 | 7.1498 | 7.5669 | 8.0123 | 8.4651 | 8.9187 | 9.4121 | 9.9254 | 10.4574 | 11.0698 | 11.6198 | 12.0792 | 12.5759 | 13.1028 | 13.6704 | 14.2699 | 14.8489 | 15.4506 | 16.1564 | 16.8167
Cash Flow | $billion | 6.0091 | 6.1847 | 6.0861 | 6.1889 | 6.5295 | 6.7712 | 6.8024 | 7.3502 | 8.0164 | 7.5271 | 8.1028 | 9.3406 | 8.5747 | 10.2196 | 11.7249 | 13.3571 | 14.9985 | -1.3906 | -1.7879 | -1.8268 | -1.8702 | -2.7309 | -2.3271 | -2.3505 | -2.3769 | -2.4137 | -2.4728 | -2.5024 | -2.3887 | -2.4341 | -2.4913 | -2.5777 | -2.5154 | -2.544 | -2.7041 | -2.6113 | -2.6012 | -2.8049 | -2.6718 | -3.4428 | -4.407 | -2.5735 | -2.9055 | -3.0514 | -2.8344 | -3.0871 | -3.1394 | -2.9949 | -3.0595 | -4.3916 | -3.4498
Tax revenues to government | $billion | 3.3627 | 3.4364 | 3.4145 | 3.573 | 3.7087 | 3.8372 | 3.9746 | 4.1766 | 4.4421 | 4.5637 | 4.8499 | 5.1864 | 5.7733 | 6.4664 | 6.991 | 7.7749 | 8.5557 | -0.059366 | -0.1569 | -0.17112 | -0.18129 | -0.19641 | -0.21563 | -0.22531 | -0.23223 | -0.23931 | -0.24415 | -0.24778 | -0.25466 | -0.25734 | -0.25872 | -0.26507 | -0.26214 | -0.24785 | -0.23837 | -0.23423 | -0.23384 | -0.23106 | -0.22459 | -0.23077 | -0.25103 | -0.25471 | -0.2569 | -0.2625 | -0.26033 | -0.25348 | -0.24638 | -0.24335 | -0.23841 | -0.2414 | -0.25308
Electricity Distribution + Administration & General
OPEX | $billion | 3.6835 | 3.417 | 3.7963 | 4.1628 | 4.2043 | 4.4713 | 5.1511 | 5.649 | 6.2658 | 6.3747 | 6.5351 | 7.1043 | 7.3643 | 7.5233 | 7.5531 | 7.5773 | 7.6593 | 7.9498 | 8.4034 | 8.2611 | 8.5833 | 8.7528 | 9.4434 | 10.1578 | 10.8967 | 11.6609 | 12.451 | 13.2677 | 14.1119 | 14.9842 | 15.8855 | 16.8165 | 17.7781 | 18.7712 | 19.7965 | 20.855 | 21.9476 | 23.0752 | 24.2387 | 25.4393 | 26.6778 | 27.9553 | 29.2728 | 30.6315 | 32.0324 | 33.4767 | 34.9656 | 36.5002 | 38.0818 | 39.7116 | 41.3909
Beginning-Year Balance Before Dep | $billion | 513.5919 | 542.0339 | 557.3917 | 586.2083 | 615.6226 | 652.6822 | 685.8682 | 721.3131 | 757.5059 | 807.8474 | 859.1806 | 890.2707 | 922.3083 | 959.5953 | 1007.3001 | 1057.5641 | 1110.2583 | 0 | 0 | 0 | 0 | 0 | 0 | 0 | 0 | 0 | 0 | 0 | 0 | 0 | 0 | 0 | 0 | 0 | 0 | 0 | 0 | 0 | 0 | 0 | 0 | 0 | 0 | 0 | 0 | 0 | 0 | 0 | 0 | 0 | 0
Retirement | $billion | 2.4337 | 2.6542 | 2.5789 | 3.0497 | 3.0335 | 3.3704 | 3.6231 | 3.8705 | 3.8019 | 3.5971 | 4.7559 | 4.3137 | 4.7658 | 4.1939 | 4.4748 | 5.0443 | 5.186 | 6.1714 | 6.1714 | 6.1714 | 6.1714 | 6.1714 | 6.1714 | 6.1714 | 6.1714 | 6.1714 | 6.1714 | 6.1714 | 6.1714 | 6.1714 | 6.1714 | 6.1714 | 6.1714 | 6.1714 | 6.1714 | 6.1714 | 6.1714 | 6.1714 | 6.1714 | 6.1714 | 6.1714 | 6.1714 | 6.1714 | 6.1714 | 6.1714 | 6.1714 | 6.1714 | 6.1714 | 6.1714 | 6.1714 | 6.1714
CAPEX | $billion | 2.0153 | 1.6383 | 1.9091 | 2.022 | 1.89 | 2.3329 | 2.5938 | 2.9768 | 3.0206 | 3.9643 | 4.5825 | 4.5503 | 4.6765 | 4.3515 | 4.6802 | 5.4121 | 5.3481 | 5.1526 | 5.2176 | 5.4081 | 5.5149 | 5.9454 | 6.2268 | 6.517 | 6.8162 | 7.1247 | 7.4427 | 7.7705 | 8.1083 | 8.4565 | 8.8152 | 9.1848 | 9.5656 | 9.9578 | 10.3618 | 10.7778 | 11.2063 | 11.6475 | 12.1017 | 12.5693 | 13.0507 | 13.5462 | 14.0561 | 14.581 | 15.121 | 15.6767 | 16.2485 | 16.8367 | 17.4419 | 18.0643 | 18.421
Debt | $billion | 0.80614 | 0.6553 | 0.76362 | 0.80882 | 0.75599 | 0.93318 | 1.0375 | 1.1907 | 1.2082 | 1.5857 | 1.833 | 1.8201 | 1.8706 | 1.7406 | 1.8721 | 2.1648 | 2.1392 | 2.061 | 2.0871 | 2.1632 | 2.206 | 2.3782 | 2.4907 | 2.6068 | 2.7265 | 2.8499 | 2.9771 | 3.1082 | 3.2433 | 3.3826 | 3.5261 | 3.6739 | 3.8262 | 3.9831 | 4.1447 | 4.3111 | 4.4825 | 4.659 | 4.8407 | 5.0277 | 5.2203 | 5.4185 | 5.6225 | 5.8324 | 6.0484 | 6.2707 | 6.4994 | 6.7347 | 6.9767 | 7.2257 | 7.3684
Equity | $billion | 1.2092 | 0.98296 | 1.1454 | 1.2132 | 1.134 | 1.3998 | 1.5563 | 1.7861 | 1.8123 | 2.3786 | 2.7495 | 2.7302 | 2.8059 | 2.6109 | 2.8081 | 3.2473 | 3.2089 | 3.0915 | 3.1306 | 3.2449 | 3.3089 | 3.5673 | 3.7361 | 3.9102 | 4.0897 | 4.2748 | 4.4656 | 4.6623 | 4.865 | 5.0739 | 5.2891 | 5.5109 | 5.7393 | 5.9747 | 6.2171 | 6.4667 | 6.7238 | 6.9885 | 7.261 | 7.5416 | 7.8304 | 8.1277 | 8.4337 | 8.7486 | 9.0726 | 9.406 | 9.7491 | 10.102 | 10.4651 | 10.8386 | 11.0526
Principal | $billion | -0.038067 | -0.070819 | -0.11024 | -0.15367 | -0.19667 | -0.25008 | -0.31095 | -0.38195 | -0.45714 | -0.55374 | -0.6666 | -0.78421 | -0.90979 | -1.0352 | -1.1728 | -1.2543 | -1.3529 | -1.4421 | -1.5326 | -1.6359 | -1.7294 | -1.8256 | -1.9171 | -2.0168 | -2.0912 | -2.1514 | -2.2218 | -2.2969 | -2.3943 | -2.4905 | -2.5702 | -2.6631 | -2.7751 | -2.8973 | -3.0257 | -3.1641 | -3.3008 | -3.4417 | -3.5868 | -3.7363 | -3.8904 | -4.0491 | -4.2125 | -4.3808 | -4.5541 | -4.7325 | -4.9162 | -5.1053 | -5.3 | -5.5003 | -5.7012 | -5.5474 | -5.3696 | -5.1662 | -4.9353 | -4.6753 | -4.3841 | -4.0598 | -3.7002 | -3.303 | -2.8659 | -2.3864 | -1.8619 | -1.2895 | -0.6663
|  | -0.038067 | -0.039875 | -0.041769 | -0.043753 | -0.045831 | -0.048008 | -0.050289 | -0.052677 | -0.05518 | -0.057801 | -0.060546 | -0.063422 | -0.066435 | -0.06959 | -0.072896
|  |  | -0.030944 | -0.032414 | -0.033954 | -0.035566 | -0.037256 | -0.039026 | -0.040879 | -0.042821 | -0.044855 | -0.046986 | -0.049217 | -0.051555 | -0.054004 | -0.056569 | -0.059256
|  |  |  | -0.036059 | -0.037772 | -0.039566 | -0.041446 | -0.043414 | -0.045476 | -0.047637 | -0.049899 | -0.052269 | -0.054752 | -0.057353 | -0.060077 | -0.062931 | -0.06592 | -0.069051
[5 empty] | -0.038193 | -0.040008 | -0.041908 | -0.043898 | -0.045984 | -0.048168 | -0.050456 | -0.052853 | -0.055363 | -0.057993 | -0.060747 | -0.063633 | -0.066655 | -0.069822 | -0.073138
[6 empty] | -0.035699 | -0.037394 | -0.03917 | -0.041031 | -0.04298 | -0.045022 | -0.04716 | -0.0494 | -0.051747 | -0.054205 | -0.056779 | -0.059476 | -0.062301 | -0.065261 | -0.068361
[7 empty] | -0.044066 | -0.046159 | -0.048351 | -0.050648 | -0.053054 | -0.055574 | -0.058214 | -0.060979 | -0.063875 | -0.066909 | -0.070087 | -0.073417 | -0.076904 | -0.080557 | -0.084383
[8 empty] | -0.048994 | -0.051321 | -0.053759 | -0.056312 | -0.058987 | -0.061789 | -0.064724 | -0.067798 | -0.071019 | -0.074392 | -0.077926 | -0.081627 | -0.085505 | -0.089566 | -0.09382
[9 empty] | -0.056227 | -0.058898 | -0.061695 | -0.064626 | -0.067696 | -0.070911 | -0.07428 | -0.077808 | -0.081504 | -0.085375 | -0.08943 | -0.093678 | -0.098128 | -0.10279 | -0.10767
[10 empty] | -0.057054 | -0.059764 | -0.062603 | -0.065576 | -0.068691 | -0.071954 | -0.075372 | -0.078952 | -0.082702 | -0.08663 | -0.090745 | -0.095056 | -0.099571 | -0.1043 | -0.10925
[11 empty] | -0.074879 | -0.078436 | -0.082162 | -0.086065 | -0.090153 | -0.094435 | -0.098921 | -0.10362 | -0.10854 | -0.1137 | -0.1191 | -0.12475 | -0.13068 | -0.13689 | -0.14339
[12 empty] | -0.086556 | -0.090668 | -0.094974 | -0.099486 | -0.10421 | -0.10916 | -0.11435 | -0.11978 | -0.12547 | -0.13143 | -0.13767 | -0.14421 | -0.15106 | -0.15823 | -0.16575
[13 empty] | -0.085949 | -0.090031 | -0.094308 | -0.098787 | -0.10348 | -0.10839 | -0.11354 | -0.11894 | -0.12459 | -0.1305 | -0.1367 | -0.1432 | -0.15 | -0.15712 | -0.16459
[14 empty] | -0.088333 | -0.092528 | -0.096924 | -0.10153 | -0.10635 | -0.1114 | -0.11669 | -0.12224 | -0.12804 | -0.13412 | -0.1405 | -0.14717 | -0.15416 | -0.16148 | -0.16915
[15 empty] | -0.082193 | -0.086098 | -0.090187 | -0.094471 | -0.098958 | -0.10366 | -0.10858 | -0.11374 | -0.11914 | -0.1248 | -0.13073 | -0.13694 | -0.14344 | -0.15026 | -0.1574
[16 empty] | -0.088403 | -0.092602 | -0.097 | -0.10161 | -0.10643 | -0.11149 | -0.11679 | -0.12233 | -0.12814 | -0.13423 | -0.14061 | -0.14729 | -0.15428 | -0.16161 | -0.16929
[17 empty] | -0.10223 | -0.10708 | -0.11217 | -0.1175 | -0.12308 | -0.12892 | -0.13505 | -0.14146 | -0.14818 | -0.15522 | -0.16259 | -0.17032 | -0.17841 | -0.18688 | -0.19576
[18 empty] | -0.10102 | -0.10582 | -0.11084 | -0.11611 | -0.12162 | -0.1274 | -0.13345 | -0.13979 | -0.14643 | -0.15339 | -0.16067 | -0.1683 | -0.1763 | -0.18467 | -0.19344
[19 empty] | -0.097324 | -0.10195 | -0.10679 | -0.11186 | -0.11718 | -0.12274 | -0.12857 | -0.13468 | -0.14108 | -0.14778 | -0.1548 | -0.16215 | -0.16985 | -0.17792 | -0.18637
[20 empty] | -0.098553 | -0.10323 | -0.10814 | -0.11327 | -0.11866 | -0.12429 | -0.1302 | -0.13638 | -0.14286 | -0.14964 | -0.15675 | -0.1642 | -0.172 | -0.18017 | -0.18872
[21 empty] | -0.10215 | -0.107 | -0.11209 | -0.11741 | -0.12299 | -0.12883 | -0.13495 | -0.14136 | -0.14807 | -0.15511 | -0.16247 | -0.17019 | -0.17828 | -0.18674 | -0.19561
[22 empty] | -0.10417 | -0.10912 | -0.1143 | -0.11973 | -0.12542 | -0.13137 | -0.13761 | -0.14415 | -0.151 | -0.15817 | -0.16568 | -0.17355 | -0.1818 | -0.19043 | -0.19948
[23 empty] | -0.1123 | -0.11763 | -0.12322 | -0.12907 | -0.13521 | -0.14163 | -0.14836 | -0.1554 | -0.16278 | -0.17052 | -0.17862 | -0.1871 | -0.19599 | -0.2053 | -0.21505
[24 empty] | -0.11761 | -0.1232 | -0.12905 | -0.13518 | -0.1416 | -0.14833 | -0.15538 | -0.16276 | -0.17049 | -0.17859 | -0.18707 | -0.19595 | -0.20526 | -0.21501 | -0.22523
[25 empty] | -0.1231 | -0.12894 | -0.13507 | -0.14148 | -0.1482 | -0.15524 | -0.16262 | -0.17034 | -0.17843 | -0.18691 | -0.19579 | -0.20509 | -0.21483 | -0.22503 | -0.23572
[26 empty] | -0.12875 | -0.13486 | -0.14127 | -0.14798 | -0.15501 | -0.16237 | -0.17008 | -0.17816 | -0.18663 | -0.19549 | -0.20478 | -0.2145 | -0.22469 | -0.23536 | -0.24654
[27 empty] | -0.13457 | -0.14097 | -0.14766 | -0.15468 | -0.16202 | -0.16972 | -0.17778 | -0.18623 | -0.19507 | -0.20434 | -0.21404 | -0.22421 | -0.23486 | -0.24602 | -0.2577
[28 empty] | -0.14058 | -0.14726 | -0.15425 | -0.16158 | -0.16926 | -0.17729 | -0.18572 | -0.19454 | -0.20378 | -0.21346 | -0.2236 | -0.23422 | -0.24534 | -0.257 | -0.2692
[29 empty] | -0.14677 | -0.15374 | -0.16105 | -0.1687 | -0.17671 | -0.1851 | -0.1939 | -0.20311 | -0.21275 | -0.22286 | -0.23344 | -0.24453 | -0.25615 | -0.26832 | -0.28106
[30 empty] | -0.15315 | -0.16043 | -0.16805 | -0.17603 | -0.18439 | -0.19315 | -0.20233 | -0.21194 | -0.222 | -0.23255 | -0.24359 | -0.25517 | -0.26729 | -0.27998 | -0.29328
[31 empty] | -0.15973 | -0.16732 | -0.17526 | -0.18359 | -0.19231 | -0.20144 | -0.21101 | -0.22104 | -0.23154 | -0.24253 | -0.25405 | -0.26612 | -0.27876 | -0.292 | -0.30587
[32 empty] | -0.16651 | -0.17441 | -0.1827 | -0.19138 | -0.20047 | -0.20999 | -0.21996 | -0.23041 | -0.24136 | -0.25282 | -0.26483 | -0.27741 | -0.29059 | -0.30439 | -0.31885
[33 empty] | -0.17349 | -0.18173 | -0.19036 | -0.1994 | -0.20887 | -0.21879 | -0.22919 | -0.24007 | -0.25148 | -0.26342 | -0.27594 | -0.28904 | -0.30277 | -0.31715 | -0.33222
[34 empty] | -0.18068 | -0.18926 | -0.19825 | -0.20767 | -0.21753 | -0.22787 | -0.23869 | -0.25003 | -0.2619 | -0.27434 | -0.28737 | -0.30102 | -0.31532 | -0.3303 | -0.34599
[35 empty] | -0.18809 | -0.19702 | -0.20638 | -0.21618 | -0.22645 | -0.23721 | -0.24848 | -0.26028 | -0.27264 | -0.28559 | -0.29916 | -0.31337 | -0.32825 | -0.34384 | -0.36018
[36 empty] | -0.19572 | -0.20501 | -0.21475 | -0.22495 | -0.23564 | -0.24683 | -0.25856 | -0.27084 | -0.2837 | -0.29718 | -0.31129 | -0.32608 | -0.34157 | -0.35779 | -0.37479
[37 empty] | -0.20358 | -0.21325 | -0.22338 | -0.23399 | -0.2451 | -0.25674 | -0.26894 | -0.28171 | -0.29509 | -0.30911 | -0.32379 | -0.33917 | -0.35529 | -0.37216 | -0.38984
[38 empty] | -0.21167 | -0.22172 | -0.23226 | -0.24329 | -0.25484 | -0.26695 | -0.27963 | -0.29291 | -0.30683 | -0.3214 | -0.33667 | -0.35266 | -0.36941 | -0.38696 | -0.40534
[39 empty] | -0.22 | -0.23045 | -0.2414 | -0.25287 | -0.26488 | -0.27746 | -0.29064 | -0.30444 | -0.3189 | -0.33405 | -0.34992 | -0.36654 | -0.38395 | -0.40219 | -0.42129
[40 empty] | -0.22858 | -0.23944 | -0.25081 | -0.26273 | -0.27521 | -0.28828 | -0.30197 | -0.31632 | -0.33134 | -0.34708 | -0.36357 | -0.38084 | -0.39892 | -0.41787 | -0.43772
[41 empty] | -0.23741 | -0.24869 | -0.26051 | -0.27288 | -0.28584 | -0.29942 | -0.31364 | -0.32854 | -0.34414 | -0.36049 | -0.37761 | -0.39555 | -0.41434 | -0.43402 | -0.45464
[42 empty] | -0.24651 | -0.25822 | -0.27048 | -0.28333 | -0.29679 | -0.31089 | -0.32565 | -0.34112 | -0.35732 | -0.3743 | -0.39208 | -0.4107 | -0.43021 | -0.45064 | -0.47205
[43 empty] | -0.25587 | -0.26802 | -0.28075 | -0.29409 | -0.30806 | -0.32269 | -0.33802 | -0.35407 | -0.37089 | -0.38851 | -0.40696 | -0.42629 | -0.44654 | -0.46775 | -0.48997
[44 empty] | -0.2655 | -0.27811 | -0.29132 | -0.30516 | -0.31965 | -0.33484 | -0.35074 | -0.3674 | -0.38485 | -0.40313 | -0.42228 | -0.44234 | -0.46335 | -0.48536 | -0.50842
[45 empty] | -0.27541 | -0.28849 | -0.3022 | -0.31655 | -0.33159 | -0.34734 | -0.36384 | -0.38112 | -0.39922 | -0.41819 | -0.43805 | -0.45886 | -0.48065 | -0.50348 | -0.5274
[46 empty] | -0.28561 | -0.29918 | -0.31339 | -0.32828 | -0.34387 | -0.3602 | -0.37731 | -0.39524 | -0.41401 | -0.43367 | -0.45427 | -0.47585 | -0.49845 | -0.52213 | -0.54693
[47 empty] | -0.29611 | -0.31017 | -0.32491 | -0.34034 | -0.35651 | -0.37344 | -0.39118 | -0.40976 | -0.42922 | -0.44961 | -0.47097 | -0.49334 | -0.51677 | -0.54132 | -0.56703
[48 empty] | -0.30691 | -0.32149 | -0.33676 | -0.35275 | -0.36951 | -0.38706 | -0.40545 | -0.42471 | -0.44488 | -0.46601 | -0.48815 | -0.51133 | -0.53562 | -0.56106 | -0.58771
[49 empty] | -0.31802 | -0.33313 | -0.34895 | -0.36552 | -0.38289 | -0.40107 | -0.42012 | -0.44008 | -0.46098 | -0.48288 | -0.50582 | -0.52984 | -0.55501 | -0.58138 | -0.60899
[50 empty] | -0.32945 | -0.3451 | -0.36149 | -0.37866 | -0.39665 | -0.41549 | -0.43522 | -0.4559 | -0.47755 | -0.50024 | -0.524 | -0.54889 | -0.57496 | -0.60227 | -0.63088
[51 empty] | -0.34121 | -0.35741 | -0.37439 | -0.39218 | -0.4108 | -0.43032 | -0.45076 | -0.47217 | -0.4946 | -0.51809 | -0.5427 | -0.56848 | -0.59548 | -0.62376 | -0.65339
[52 empty] | -0.34795 | -0.36447 | -0.38178 | -0.39992 | -0.41892 | -0.43881 | -0.45966 | -0.48149 | -0.50436 | -0.52832 | -0.55342 | -0.5797 | -0.60724 | -0.63608 | -0.6663
Interest | $billion | -0.038292 | -0.06761 | -0.10052 | -0.1337 | -0.16231 | -0.19729 | -0.2347 | -0.27649 | -0.31574 | -0.36934 | -0.43011 | -0.4849 | -0.53651 | -0.57597 | -0.61572 | -0.66285 | -0.70488 | -0.73852 | -0.76915 | -0.79911 | -0.82618 | -0.857 | -0.8886 | -0.92136 | -0.95506 | -0.9911 | -1.0303 | -1.0724 | -1.1174 | -1.1643 | -1.2135 | -1.2659 | -1.3212 | -1.3786 | -1.4378 | -1.4989 | -1.5615 | -1.626 | -1.6925 | -1.7609 | -1.8314 | -1.904 | -1.9787 | -2.0557 | -2.1349 | -2.2164 | -2.3003 | -2.3867 | -2.4756 | -2.5671 | -2.6558 | -2.385 | -2.1215 | -1.8665 | -1.6211 | -1.3866 | -1.1646 | -0.95632 | -0.76348 | -0.58772 | -0.43083 | -0.29469 | -0.18134 | -0.092899 | -0.031649
|  | -0.038292 | -0.036483 | -0.034589 | -0.032605 | -0.030527 | -0.02835 | -0.02607 | -0.023681 | -0.021179 | -0.018558 | -0.015812 | -0.012936 | -0.0099238 | -0.0067681 | -0.0034626
|  |  | -0.031127 | -0.029657 | -0.028117 | -0.026505 | -0.024815 | -0.023046 | -0.021192 | -0.01925 | -0.017216 | -0.015085 | -0.012854 | -0.010516 | -0.0080669 | -0.0055017 | -0.0028147
|  |  |  | -0.036272 | -0.034559 | -0.032765 | -0.030886 | -0.028917 | -0.026855 | -0.024695 | -0.022432 | -0.020062 | -0.017579 | -0.014978 | -0.012254 | -0.0094004 | -0.0064111 | -0.0032799
[5 empty] | -0.038419 | -0.036605 | -0.034704 | -0.032714 | -0.030629 | -0.028444 | -0.026156 | -0.02376 | -0.021249 | -0.018619 | -0.015865 | -0.012979 | -0.0099567 | -0.0067906 | -0.0034741
[6 empty] | -0.035909 | -0.034214 | -0.032437 | -0.030577 | -0.028628 | -0.026586 | -0.024448 | -0.022208 | -0.019861 | -0.017403 | -0.014828 | -0.012131 | -0.0093063 | -0.006347 | -0.0032471
[7 empty] | -0.044326 | -0.042233 | -0.04004 | -0.037744 | -0.035338 | -0.032818 | -0.030178 | -0.027413 | -0.024516 | -0.021482 | -0.018304 | -0.014975 | -0.011488 | -0.0078347 | -0.0040082
[8 empty] | -0.049283 | -0.046956 | -0.044518 | -0.041965 | -0.03929 | -0.036488 | -0.033553 | -0.030479 | -0.027258 | -0.023885 | -0.020351 | -0.01665 | -0.012772 | -0.0087109 | -0.0044565
[9 empty] | -0.056559 | -0.053888 | -0.051091 | -0.04816 | -0.04509 | -0.041875 | -0.038507 | -0.034978 | -0.031282 | -0.027411 | -0.023356 | -0.019108 | -0.014658 | -0.0099969 | -0.0051144
[10 empty] | -0.057391 | -0.054681 | -0.051842 | -0.048868 | -0.045753 | -0.042491 | -0.039073 | -0.035493 | -0.031742 | -0.027814 | -0.023699 | -0.019389 | -0.014873 | -0.010144 | -0.0051896
[11 empty] | -0.075322 | -0.071765 | -0.068039 | -0.064137 | -0.060048 | -0.055766 | -0.051281 | -0.046582 | -0.04166 | -0.036504 | -0.031104 | -0.025446 | -0.019521 | -0.013313 | -0.006811
[12 empty] | -0.087067 | -0.082956 | -0.078649 | -0.074138 | -0.069412 | -0.064462 | -0.059277 | -0.053846 | -0.048156 | -0.042197 | -0.035954 | -0.029415 | -0.022565 | -0.015389 | -0.0078732
[13 empty] | -0.086456 | -0.082374 | -0.078097 | -0.073617 | -0.068925 | -0.06401 | -0.058861 | -0.053468 | -0.047818 | -0.0419 | -0.035701 | -0.029208 | -0.022406 | -0.015281 | -0.0078179
[14 empty] | -0.088854 | -0.084658 | -0.080263 | -0.075659 | -0.070837 | -0.065785 | -0.060494 | -0.054951 | -0.049145 | -0.043063 | -0.036692 | -0.030018 | -0.023028 | -0.015705 | -0.0080347
[15 empty] | -0.082679 | -0.078775 | -0.074685 | -0.070401 | -0.065914 | -0.061213 | -0.056289 | -0.051132 | -0.045729 | -0.04007 | -0.034142 | -0.027932 | -0.021427 | -0.014614 | -0.0074763
[16 empty] | -0.088925 | -0.084726 | -0.080327 | -0.07572 | -0.070893 | -0.065838 | -0.060542 | -0.054994 | -0.049184 | -0.043097 | -0.036721 | -0.030042 | -0.023046 | -0.015718 | -0.0080411
[17 empty] | -0.10283 | -0.097975 | -0.092888 | -0.08756 | -0.081979 | -0.076133 | -0.070009 | -0.063594 | -0.056875 | -0.049836 | -0.042463 | -0.03474 | -0.02665 | -0.018175 | -0.0092985
[18 empty] | -0.10161 | -0.096816 | -0.09179 | -0.086525 | -0.081009 | -0.075232 | -0.069181 | -0.062842 | -0.056202 | -0.049247 | -0.041961 | -0.034329 | -0.026335 | -0.01796 | -0.0091886
[19 empty] | -0.097899 | -0.093276 | -0.088433 | -0.083361 | -0.078047 | -0.072481 | -0.066651 | -0.060544 | -0.054147 | -0.047446 | -0.040426 | -0.033074 | -0.025372 | -0.017304 | -0.0088526
[20 empty] | -0.099135 | -0.094454 | -0.08955 | -0.084414 | -0.079033 | -0.073397 | -0.067493 | -0.061309 | -0.054831 | -0.048045 | -0.040937 | -0.033491 | -0.025692 | -0.017522 | -0.0089644
[21 empty] | -0.10275 | -0.097902 | -0.092819 | -0.087495 | -0.081918 | -0.076076 | -0.069957 | -0.063547 | -0.056833 | -0.049799 | -0.042432 | -0.034714 | -0.02663 | -0.018162 | -0.0092916
[22 empty] | -0.10478 | -0.099835 | -0.094652 | -0.089223 | -0.083536 | -0.077579 | -0.071339 | -0.064802 | -0.057955 | -0.050783 | -0.04327 | -0.0354 | -0.027156 | -0.018521 | -0.0094751
[23 empty] | -0.11296 | -0.10763 | -0.10204 | -0.096188 | -0.090057 | -0.083635 | -0.076907 | -0.069861 | -0.062479 | -0.054747 | -0.046647 | -0.038163 | -0.029276 | -0.019966 | -0.010215
[24 empty] | -0.11831 | -0.11272 | -0.10687 | -0.10074 | -0.094319 | -0.087593 | -0.080547 | -0.073167 | -0.065436 | -0.057338 | -0.048855 | -0.039969 | -0.030661 | -0.020911 | -0.010698
[25 empty] | -0.12382 | -0.11798 | -0.11185 | -0.10544 | -0.098715 | -0.091675 | -0.084301 | -0.076577 | -0.068485 | -0.06001 | -0.051132 | -0.041832 | -0.03209 | -0.021886 | -0.011197
[26 empty] | -0.12951 | -0.12339 | -0.11699 | -0.11028 | -0.10325 | -0.095884 | -0.088171 | -0.080092 | -0.07163 | -0.062765 | -0.053479 | -0.043752 | -0.033563 | -0.022891 | -0.011711
[27 empty] | -0.13537 | -0.12898 | -0.12228 | -0.11527 | -0.10792 | -0.10022 | -0.092162 | -0.083717 | -0.074871 | -0.065606 | -0.0559 | -0.045732 | -0.035082 | -0.023927 | -0.012241
[28 empty] | -0.14141 | -0.13473 | -0.12774 | -0.12041 | -0.11274 | -0.1047 | -0.096275 | -0.087454 | -0.078213 | -0.068534 | -0.058395 | -0.047774 | -0.036648 | -0.024995 | -0.012787
[29 empty] | -0.14764 | -0.14067 | -0.13336 | -0.12571 | -0.1177 | -0.10931 | -0.10052 | -0.091306 | -0.081658 | -0.071552 | -0.060966 | -0.049878 | -0.038262 | -0.026095 | -0.01335
[30 empty] | -0.15406 | -0.14678 | -0.13916 | -0.13118 | -0.12282 | -0.11406 | -0.10489 | -0.095275 | -0.085208 | -0.074663 | -0.063617 | -0.052046 | -0.039926 | -0.02723 | -0.013931
[31 empty] | -0.16067 | -0.15309 | -0.14514 | -0.13681 | -0.12809 | -0.11896 | -0.10939 | -0.099366 | -0.088867 | -0.077869 | -0.066349 | -0.054281 | -0.04164 | -0.028399 | -0.014529
[32 empty] | -0.16749 | -0.15958 | -0.1513 | -0.14262 | -0.13353 | -0.124 | -0.11403 | -0.10358 | -0.092637 | -0.081172 | -0.069163 | -0.056584 | -0.043407 | -0.029604 | -0.015145
[33 empty] | -0.17451 | -0.16627 | -0.15764 | -0.1486 | -0.13913 | -0.1292 | -0.11881 | -0.10792 | -0.096521 | -0.084576 | -0.072063 | -0.058956 | -0.045227 | -0.030845 | -0.01578
[34 empty] | -0.18175 | -0.17316 | -0.16417 | -0.15476 | -0.14489 | -0.13456 | -0.12374 | -0.1124 | -0.10052 | -0.088082 | -0.075051 | -0.0614 | -0.047102 | -0.032124 | -0.016435
[35 empty] | -0.1892 | -0.18026 | -0.17091 | -0.1611 | -0.15083 | -0.14008 | -0.12881 | -0.11701 | -0.10464 | -0.091694 | -0.078128 | -0.063918 | -0.049033 | -0.033441 | -0.017108
[36 empty] | -0.19687 | -0.18758 | -0.17784 | -0.16764 | -0.15695 | -0.14576 | -0.13404 | -0.12175 | -0.10889 | -0.095414 | -0.081298 | -0.066511 | -0.051022 | -0.034798 | -0.017803
[37 empty] | -0.20478 | -0.19511 | -0.18498 | -0.17437 | -0.16326 | -0.15161 | -0.13942 | -0.12664 | -0.11326 | -0.099245 | -0.084562 | -0.069182 | -0.053071 | -0.036195 | -0.018517
[38 empty] | -0.21292 | -0.20287 | -0.19233 | -0.1813 | -0.16975 | -0.15764 | -0.14496 | -0.13168 | -0.11776 | -0.10319 | -0.087924 | -0.071932 | -0.055181 | -0.037634 | -0.019253
[39 empty] | -0.2213 | -0.21085 | -0.19991 | -0.18844 | -0.17643 | -0.16385 | -0.15067 | -0.13686 | -0.1224 | -0.10725 | -0.091385 | -0.074764 | -0.057353 | -0.039115 | -0.020011
[40 empty] | -0.22993 | -0.21907 | -0.2077 | -0.19579 | -0.18331 | -0.17024 | -0.15654 | -0.1422 | -0.12717 | -0.11144 | -0.094949 | -0.077679 | -0.05959 | -0.040641 | -0.020792
[41 empty] | -0.23882 | -0.22754 | -0.21573 | -0.20335 | -0.19039 | -0.17681 | -0.16259 | -0.14769 | -0.13209 | -0.11574 | -0.098618 | -0.080681 | -0.061892 | -0.042211 | -0.021595
[42 empty] | -0.24796 | -0.23625 | -0.22399 | -0.21114 | -0.19768 | -0.18359 | -0.16882 | -0.15335 | -0.13715 | -0.12017 | -0.10239 | -0.083771 | -0.064263 | -0.043828 | -0.022422
[43 empty] | -0.25738 | -0.24522 | -0.23249 | -0.21916 | -0.20519 | -0.19056 | -0.17523 | -0.15917 | -0.14235 | -0.12474 | -0.10628 | -0.086951 | -0.066702 | -0.045492 | -0.023274
[44 empty] | -0.26707 | -0.25446 | -0.24125 | -0.22741 | -0.21291 | -0.19773 | -0.18182 | -0.16516 | -0.14771 | -0.12943 | -0.11028 | -0.090225 | -0.069214 | -0.047204 | -0.02415
[45 empty] | -0.27704 | -0.26396 | -0.25025 | -0.2359 | -0.22086 | -0.20511 | -0.18861 | -0.17133 | -0.15323 | -0.13426 | -0.1144 | -0.093594 | -0.071798 | -0.048967 | -0.025051
[46 empty] | -0.2873 | -0.27373 | -0.25952 | -0.24464 | -0.22904 | -0.21271 | -0.1956 | -0.17768 | -0.1589 | -0.13924 | -0.11864 | -0.09706 | -0.074457 | -0.050781 | -0.025979
[47 empty] | -0.29786 | -0.28379 | -0.26906 | -0.25363 | -0.23746 | -0.22053 | -0.20279 | -0.18421 | -0.16474 | -0.14435 | -0.123 | -0.10063 | -0.077194 | -0.052647 | -0.026934
[48 empty] | -0.30872 | -0.29414 | -0.27887 | -0.26288 | -0.24612 | -0.22857 | -0.21018 | -0.19092 | -0.17075 | -0.14962 | -0.12748 | -0.1043 | -0.080009 | -0.054567 | -0.027916
[49 empty] | -0.3199 | -0.30479 | -0.28897 | -0.27239 | -0.25503 | -0.23684 | -0.21779 | -0.19784 | -0.17693 | -0.15504 | -0.1321 | -0.10807 | -0.082905 | -0.056542 | -0.028927
[50 empty] | -0.3314 | -0.31575 | -0.29935 | -0.28218 | -0.2642 | -0.24536 | -0.22562 | -0.20495 | -0.18329 | -0.16061 | -0.13685 | -0.11196 | -0.085885 | -0.058575 | -0.029967
[51 empty] | -0.34322 | -0.32701 | -0.31004 | -0.29225 | -0.27363 | -0.25411 | -0.23367 | -0.21226 | -0.18983 | -0.16634 | -0.14173 | -0.11595 | -0.08895 | -0.060665 | -0.031036
[52 empty] | -0.35 | -0.33347 | -0.31616 | -0.29803 | -0.27903 | -0.25913 | -0.23829 | -0.21645 | -0.19358 | -0.16963 | -0.14453 | -0.11824 | -0.090707 | -0.061863 | -0.031649
Depreciation Straight Line - 30 yrs | $billion | 0.067111 | 0.12167 | 0.18524 | 0.25257 | 0.31551 | 0.39319 | 0.47957 | 0.5787 | 0.67928 | 0.81129 | 0.96389 | 1.1154 | 1.2711 | 1.416 | 1.5719 | 1.7521 | 1.9302 | 2.1018 | 2.2755 | 2.4556 | 2.6393 | 2.8373 | 3.0446 | 3.2616 | 3.4886 | 3.7259 | 3.9737 | 4.2325 | 4.5025 | 4.7841 | 5.0776 | 5.3835 | 5.702 | 6.0336 | 6.3786 | 6.7375 | 7.1107 | 7.4986 | 7.9016 | 8.3201 | 8.7547 | 9.2058 | 9.6739 | 10.1594 | 10.6629 | 11.185 | 11.7261 | 12.2867 | 12.8675 | 13.4691 | 14.0825 | 14.0825 | 14.0825 | 14.0825 | 14.0825 | 14.0825 | 14.0825 | 14.0825 | 14.0825 | 14.0825 | 14.0825 | 14.0825 | 14.0825 | 14.0825 | 14.0825 | 14.0825 | 14.0825 | 14.0825 | 14.0825 | 14.0825 | 14.0825 | 14.0825 | 14.0825 | 14.0825 | 14.0825 | 14.0825 | 14.0825 | 14.0825 | 14.0825 | 14.0825
Depreciation MACRS - 20 yrs | $billion | 0.075576 | 0.20694 | 0.3245 | 0.44765 | 0.56071 | 0.67715 | 0.81114 | 0.9592 | 1.1178 | 1.3072 | 1.5472 | 1.798 | 2.0398 | 2.2636 | 2.4792 | 2.7283 | 2.9937 | 3.2422 | 3.4822 | 3.7289 | 3.939 | 4.1283 | 4.3418 | 4.564 | 4.8033 | 5.0514 | 5.299 | 5.5477 | 5.8022 | 6.051 | 6.2817 | 6.5168 | 6.7676 | 7.0412 | 7.3337 | 7.6221 | 7.9157 | 8.2358 | 8.58 | 8.9405 | 9.3169 | 9.7046 | 10.1003 | 10.5078 | 10.9275 | 11.3596 | 11.8046 | 12.2627 | 12.7343 | 13.2197 | 13.7087 | 13.487 | 12.5943 | 11.7718 | 11.0144 | 10.3188 | 9.6775 | 9.0889 | 8.5482 | 7.9981 | 7.4267 | 6.8336 | 6.2181 | 5.5795 | 4.9171 | 4.2303 | 3.5184 | 2.7806 | 2.0162 | 1.2244 | 0.41079
|  | 0.075576 | 0.14551 | 0.13463 | 0.12455 | 0.11508 | 0.10661 | 0.098551 | 0.091094 | 0.089885 | 0.089885 | 0.089885 | 0.089885 | 0.089885 | 0.089885 | 0.089885 | 0.089885 | 0.089885 | 0.089885 | 0.089885 | 0.089885 | 0.044942
|  |  | 0.061435 | 0.11828 | 0.10944 | 0.10124 | 0.093545 | 0.086664 | 0.080111 | 0.074049 | 0.073066 | 0.073066 | 0.073066 | 0.073066 | 0.073066 | 0.073066 | 0.073066 | 0.073066 | 0.073066 | 0.073066 | 0.073066 | 0.073066 | 0.036533
|  |  |  | 0.07159 | 0.13783 | 0.12753 | 0.11798 | 0.10901 | 0.10099 | 0.093353 | 0.086289 | 0.085144 | 0.085144 | 0.085144 | 0.085144 | 0.085144 | 0.085144 | 0.085144 | 0.085144 | 0.085144 | 0.085144 | 0.085144 | 0.085144 | 0.042572
[5 empty] | 0.075827 | 0.14599 | 0.13507 | 0.12496 | 0.11546 | 0.10697 | 0.098878 | 0.091396 | 0.090183 | 0.090183 | 0.090183 | 0.090183 | 0.090183 | 0.090183 | 0.090183 | 0.090183 | 0.090183 | 0.090183 | 0.090183 | 0.090183 | 0.045092
[6 empty] | 0.070874 | 0.13646 | 0.12625 | 0.1168 | 0.10792 | 0.099979 | 0.092419 | 0.085426 | 0.084292 | 0.084292 | 0.084292 | 0.084292 | 0.084292 | 0.084292 | 0.084292 | 0.084292 | 0.084292 | 0.084292 | 0.084292 | 0.084292 | 0.042146
[7 empty] | 0.087485 | 0.16844 | 0.15584 | 0.14418 | 0.13321 | 0.12341 | 0.11408 | 0.10545 | 0.10405 | 0.10405 | 0.10405 | 0.10405 | 0.10405 | 0.10405 | 0.10405 | 0.10405 | 0.10405 | 0.10405 | 0.10405 | 0.10405 | 0.052025
[8 empty] | 0.097269 | 0.18728 | 0.17327 | 0.1603 | 0.14811 | 0.13721 | 0.12684 | 0.11724 | 0.11569 | 0.11569 | 0.11569 | 0.11569 | 0.11569 | 0.11569 | 0.11569 | 0.11569 | 0.11569 | 0.11569 | 0.11569 | 0.11569 | 0.057843
[9 empty] | 0.11163 | 0.21492 | 0.19885 | 0.18397 | 0.16997 | 0.15747 | 0.14557 | 0.13455 | 0.13277 | 0.13277 | 0.13277 | 0.13277 | 0.13277 | 0.13277 | 0.13277 | 0.13277 | 0.13277 | 0.13277 | 0.13277 | 0.13277 | 0.066383
[10 empty] | 0.11327 | 0.21808 | 0.20177 | 0.18667 | 0.17247 | 0.15979 | 0.14771 | 0.13653 | 0.13472 | 0.13472 | 0.13472 | 0.13472 | 0.13472 | 0.13472 | 0.13472 | 0.13472 | 0.13472 | 0.13472 | 0.13472 | 0.13472 | 0.067359
[11 empty] | 0.14866 | 0.28622 | 0.26482 | 0.24499 | 0.22636 | 0.20971 | 0.19385 | 0.17919 | 0.17681 | 0.17681 | 0.17681 | 0.17681 | 0.17681 | 0.17681 | 0.17681 | 0.17681 | 0.17681 | 0.17681 | 0.17681 | 0.17681 | 0.088404
[12 empty] | 0.17184 | 0.33086 | 0.30611 | 0.2832 | 0.26166 | 0.24241 | 0.22408 | 0.20713 | 0.20438 | 0.20438 | 0.20438 | 0.20438 | 0.20438 | 0.20438 | 0.20438 | 0.20438 | 0.20438 | 0.20438 | 0.20438 | 0.20438 | 0.10219
[13 empty] | 0.17064 | 0.32853 | 0.30396 | 0.28121 | 0.25982 | 0.24071 | 0.22251 | 0.20567 | 0.20294 | 0.20294 | 0.20294 | 0.20294 | 0.20294 | 0.20294 | 0.20294 | 0.20294 | 0.20294 | 0.20294 | 0.20294 | 0.20294 | 0.10147
[14 empty] | 0.17537 | 0.33765 | 0.31239 | 0.28901 | 0.26703 | 0.24739 | 0.22868 | 0.21138 | 0.20857 | 0.20857 | 0.20857 | 0.20857 | 0.20857 | 0.20857 | 0.20857 | 0.20857 | 0.20857 | 0.20857 | 0.20857 | 0.20857 | 0.10429
[15 empty] | 0.16318 | 0.31418 | 0.29068 | 0.26892 | 0.24847 | 0.23019 | 0.21279 | 0.19669 | 0.19408 | 0.19408 | 0.19408 | 0.19408 | 0.19408 | 0.19408 | 0.19408 | 0.19408 | 0.19408 | 0.19408 | 0.19408 | 0.19408 | 0.097039
[16 empty] | 0.17551 | 0.33791 | 0.31264 | 0.28924 | 0.26724 | 0.24759 | 0.22886 | 0.21155 | 0.20874 | 0.20874 | 0.20874 | 0.20874 | 0.20874 | 0.20874 | 0.20874 | 0.20874 | 0.20874 | 0.20874 | 0.20874 | 0.20874 | 0.10437
[17 empty] | 0.20295 | 0.39076 | 0.36153 | 0.33447 | 0.30903 | 0.2863 | 0.26465 | 0.24463 | 0.24138 | 0.24138 | 0.24138 | 0.24138 | 0.24138 | 0.24138 | 0.24138 | 0.24138 | 0.24138 | 0.24138 | 0.24138 | 0.24138 | 0.12069
[18 empty] | 0.20055 | 0.38613 | 0.35725 | 0.33051 | 0.30538 | 0.28292 | 0.26152 | 0.24173 | 0.23853 | 0.23853 | 0.23853 | 0.23853 | 0.23853 | 0.23853 | 0.23853 | 0.23853 | 0.23853 | 0.23853 | 0.23853 | 0.23853 | 0.11926
[19 empty] | 0.19322 | 0.37201 | 0.34419 | 0.31843 | 0.29421 | 0.27257 | 0.25196 | 0.2329 | 0.2298 | 0.2298 | 0.2298 | 0.2298 | 0.2298 | 0.2298 | 0.2298 | 0.2298 | 0.2298 | 0.2298 | 0.2298 | 0.2298 | 0.1149
[20 empty] | 0.19566 | 0.37671 | 0.34854 | 0.32245 | 0.29793 | 0.27601 | 0.25514 | 0.23584 | 0.23271 | 0.23271 | 0.23271 | 0.23271 | 0.23271 | 0.23271 | 0.23271 | 0.23271 | 0.23271 | 0.23271 | 0.23271 | 0.23271 | 0.11635
[21 empty] | 0.2028 | 0.39047 | 0.36126 | 0.33422 | 0.3088 | 0.28609 | 0.26446 | 0.24445 | 0.2412 | 0.2412 | 0.2412 | 0.2412 | 0.2412 | 0.2412 | 0.2412 | 0.2412 | 0.2412 | 0.2412 | 0.2412 | 0.2412 | 0.1206
[22 empty] | 0.20681 | 0.39818 | 0.3684 | 0.34082 | 0.3149 | 0.29174 | 0.26968 | 0.24927 | 0.24597 | 0.24597 | 0.24597 | 0.24597 | 0.24597 | 0.24597 | 0.24597 | 0.24597 | 0.24597 | 0.24597 | 0.24597 | 0.24597 | 0.12298
[23 empty] | 0.22295 | 0.42926 | 0.39715 | 0.36743 | 0.33948 | 0.31451 | 0.29073 | 0.26873 | 0.26517 | 0.26517 | 0.26517 | 0.26517 | 0.26517 | 0.26517 | 0.26517 | 0.26517 | 0.26517 | 0.26517 | 0.26517 | 0.26517 | 0.13258
[24 empty] | 0.2335 | 0.44957 | 0.41595 | 0.38482 | 0.35555 | 0.3294 | 0.30449 | 0.28145 | 0.27772 | 0.27772 | 0.27772 | 0.27772 | 0.27772 | 0.27772 | 0.27772 | 0.27772 | 0.27772 | 0.27772 | 0.27772 | 0.27772 | 0.13886
[25 empty] | 0.24439 | 0.47053 | 0.43533 | 0.40275 | 0.37212 | 0.34475 | 0.31868 | 0.29457 | 0.29066 | 0.29066 | 0.29066 | 0.29066 | 0.29066 | 0.29066 | 0.29066 | 0.29066 | 0.29066 | 0.29066 | 0.29066 | 0.29066 | 0.14533
[26 empty] | 0.25561 | 0.49213 | 0.45532 | 0.42124 | 0.3892 | 0.36058 | 0.33331 | 0.30809 | 0.304 | 0.304 | 0.304 | 0.304 | 0.304 | 0.304 | 0.304 | 0.304 | 0.304 | 0.304 | 0.304 | 0.304 | 0.152
[27 empty] | 0.26718 | 0.5144 | 0.47593 | 0.4403 | 0.40682 | 0.3769 | 0.3484 | 0.32204 | 0.31776 | 0.31776 | 0.31776 | 0.31776 | 0.31776 | 0.31776 | 0.31776 | 0.31776 | 0.31776 | 0.31776 | 0.31776 | 0.31776 | 0.15888
[28 empty] | 0.2791 | 0.53736 | 0.49717 | 0.45996 | 0.42498 | 0.39372 | 0.36395 | 0.33641 | 0.33194 | 0.33194 | 0.33194 | 0.33194 | 0.33194 | 0.33194 | 0.33194 | 0.33194 | 0.33194 | 0.33194 | 0.33194 | 0.33194 | 0.16597
[29 empty] | 0.29139 | 0.56103 | 0.51907 | 0.48022 | 0.44369 | 0.41106 | 0.37998 | 0.35123 | 0.34656 | 0.34656 | 0.34656 | 0.34656 | 0.34656 | 0.34656 | 0.34656 | 0.34656 | 0.34656 | 0.34656 | 0.34656 | 0.34656 | 0.17328
[30 empty] | 0.30406 | 0.58542 | 0.54164 | 0.50109 | 0.46298 | 0.42893 | 0.3965 | 0.3665 | 0.36163 | 0.36163 | 0.36163 | 0.36163 | 0.36163 | 0.36163 | 0.36163 | 0.36163 | 0.36163 | 0.36163 | 0.36163 | 0.36163 | 0.18082
[31 empty] | 0.31712 | 0.61056 | 0.56489 | 0.52261 | 0.48286 | 0.44735 | 0.41352 | 0.38223 | 0.37716 | 0.37716 | 0.37716 | 0.37716 | 0.37716 | 0.37716 | 0.37716 | 0.37716 | 0.37716 | 0.37716 | 0.37716 | 0.37716 | 0.18858
[32 empty] | 0.33057 | 0.63646 | 0.58886 | 0.54478 | 0.50335 | 0.46632 | 0.43106 | 0.39845 | 0.39316 | 0.39316 | 0.39316 | 0.39316 | 0.39316 | 0.39316 | 0.39316 | 0.39316 | 0.39316 | 0.39316 | 0.39316 | 0.39316 | 0.19658
[33 empty] | 0.34443 | 0.66314 | 0.61355 | 0.56762 | 0.52445 | 0.48588 | 0.44914 | 0.41515 | 0.40964 | 0.40964 | 0.40964 | 0.40964 | 0.40964 | 0.40964 | 0.40964 | 0.40964 | 0.40964 | 0.40964 | 0.40964 | 0.40964 | 0.20482
[34 empty] | 0.35871 | 0.69063 | 0.63898 | 0.59115 | 0.54619 | 0.50602 | 0.46776 | 0.43236 | 0.42662 | 0.42662 | 0.42662 | 0.42662 | 0.42662 | 0.42662 | 0.42662 | 0.42662 | 0.42662 | 0.42662 | 0.42662 | 0.42662 | 0.21331
[35 empty] | 0.37342 | 0.71895 | 0.66518 | 0.61539 | 0.56859 | 0.52677 | 0.48694 | 0.45009 | 0.44412 | 0.44412 | 0.44412 | 0.44412 | 0.44412 | 0.44412 | 0.44412 | 0.44412 | 0.44412 | 0.44412 | 0.44412 | 0.44412 | 0.22206
[36 empty] | 0.38857 | 0.74812 | 0.69217 | 0.64036 | 0.59166 | 0.54814 | 0.50669 | 0.46835 | 0.46214 | 0.46214 | 0.46214 | 0.46214 | 0.46214 | 0.46214 | 0.46214 | 0.46214 | 0.46214 | 0.46214 | 0.46214 | 0.46214 | 0.23107
[37 empty] | 0.40417 | 0.77816 | 0.71996 | 0.66607 | 0.61542 | 0.57015 | 0.52704 | 0.48716 | 0.48069 | 0.48069 | 0.48069 | 0.48069 | 0.48069 | 0.48069 | 0.48069 | 0.48069 | 0.48069 | 0.48069 | 0.48069 | 0.48069 | 0.24035
[38 empty] | 0.42024 | 0.80909 | 0.74858 | 0.69255 | 0.63988 | 0.59281 | 0.54799 | 0.50652 | 0.4998 | 0.4998 | 0.4998 | 0.4998 | 0.4998 | 0.4998 | 0.4998 | 0.4998 | 0.4998 | 0.4998 | 0.4998 | 0.4998 | 0.2499
[39 empty] | 0.43678 | 0.84095 | 0.77805 | 0.71981 | 0.66507 | 0.61615 | 0.56956 | 0.52647 | 0.51948 | 0.51948 | 0.51948 | 0.51948 | 0.51948 | 0.51948 | 0.51948 | 0.51948 | 0.51948 | 0.51948 | 0.51948 | 0.51948 | 0.25974
[40 empty] | 0.45381 | 0.87374 | 0.80839 | 0.74788 | 0.69101 | 0.64018 | 0.59177 | 0.547 | 0.53974 | 0.53974 | 0.53974 | 0.53974 | 0.53974 | 0.53974 | 0.53974 | 0.53974 | 0.53974 | 0.53974 | 0.53974 | 0.53974 | 0.26987
[41 empty] | 0.47135 | 0.9075 | 0.83963 | 0.77678 | 0.71771 | 0.66492 | 0.61464 | 0.56813 | 0.56059 | 0.56059 | 0.56059 | 0.56059 | 0.56059 | 0.56059 | 0.56059 | 0.56059 | 0.56059 | 0.56059 | 0.56059 | 0.56059 | 0.2803
[42 empty] | 0.4894 | 0.94226 | 0.87179 | 0.80653 | 0.74519 | 0.69038 | 0.63818 | 0.58989 | 0.58206 | 0.58206 | 0.58206 | 0.58206 | 0.58206 | 0.58206 | 0.58206 | 0.58206 | 0.58206 | 0.58206 | 0.58206 | 0.58206 | 0.29103
[43 empty] | 0.50798 | 0.97803 | 0.90488 | 0.83715 | 0.77349 | 0.71659 | 0.66241 | 0.61229 | 0.60416 | 0.60416 | 0.60416 | 0.60416 | 0.60416 | 0.60416 | 0.60416 | 0.60416 | 0.60416 | 0.60416 | 0.60416 | 0.60416 | 0.30208
[44 empty] | 0.5271 | 1.0149 | 0.93895 | 0.86867 | 0.80261 | 0.74357 | 0.68734 | 0.63534 | 0.6269 | 0.6269 | 0.6269 | 0.6269 | 0.6269 | 0.6269 | 0.6269 | 0.6269 | 0.6269 | 0.6269 | 0.6269 | 0.6269 | 0.31345
[45 empty] | 0.54679 | 1.0527 | 0.97401 | 0.9011 | 0.83257 | 0.77133 | 0.71301 | 0.65906 | 0.65031 | 0.65031 | 0.65031 | 0.65031 | 0.65031 | 0.65031 | 0.65031 | 0.65031 | 0.65031 | 0.65031 | 0.65031 | 0.65031 | 0.32516
[46 empty] | 0.56704 | 1.0917 | 1.0101 | 0.93448 | 0.86341 | 0.7999 | 0.73942 | 0.68347 | 0.6744 | 0.6744 | 0.6744 | 0.6744 | 0.6744 | 0.6744 | 0.6744 | 0.6744 | 0.6744 | 0.6744 | 0.6744 | 0.6744 | 0.3372
[47 empty] | 0.58788 | 1.1319 | 1.0472 | 0.96882 | 0.89514 | 0.8293 | 0.76659 | 0.70859 | 0.69918 | 0.69918 | 0.69918 | 0.69918 | 0.69918 | 0.69918 | 0.69918 | 0.69918 | 0.69918 | 0.69918 | 0.69918 | 0.69918 | 0.34959
[48 empty] | 0.60932 | 1.1731 | 1.0854 | 1.0042 | 0.92779 | 0.85955 | 0.79455 | 0.73443 | 0.72468 | 0.72468 | 0.72468 | 0.72468 | 0.72468 | 0.72468 | 0.72468 | 0.72468 | 0.72468 | 0.72468 | 0.72468 | 0.72468 | 0.36234
[49 empty] | 0.63138 | 1.2156 | 1.1247 | 1.0405 | 0.96138 | 0.89066 | 0.82332 | 0.76102 | 0.75092 | 0.75092 | 0.75092 | 0.75092 | 0.75092 | 0.75092 | 0.75092 | 0.75092 | 0.75092 | 0.75092 | 0.75092 | 0.75092 | 0.37546
[50 empty] | 0.65407 | 1.2593 | 1.1651 | 1.0779 | 0.99593 | 0.92267 | 0.85291 | 0.78837 | 0.77791 | 0.77791 | 0.77791 | 0.77791 | 0.77791 | 0.77791 | 0.77791 | 0.77791 | 0.77791 | 0.77791 | 0.77791 | 0.77791 | 0.38895
[51 empty] | 0.67741 | 1.3042 | 1.2067 | 1.1164 | 1.0315 | 0.9556 | 0.88335 | 0.81651 | 0.80567 | 0.80567 | 0.80567 | 0.80567 | 0.80567 | 0.80567 | 0.80567 | 0.80567 | 0.80567 | 0.80567 | 0.80567 | 0.80567 | 0.40283
[52 empty] | 0.69079 | 1.33 | 1.2305 | 1.1384 | 1.0518 | 0.97447 | 0.90079 | 0.83263 | 0.82158 | 0.82158 | 0.82158 | 0.82158 | 0.82158 | 0.82158 | 0.82158 | 0.82158 | 0.82158 | 0.82158 | 0.82158 | 0.82158 | 0.41079
Revenue | $billion | 56.9398 | 59.4423 | 61.6474 | 65.1792 | 68.2644 | 72.4795 | 76.9561 | 81.3962 | 86.0959 | 91.4693 | 97.0501 | 101.2413 | 105.0572 | 109.2252 | 114.2483 | 119.5527 | 125.1853 | 15.2474 | 13.3247 | 13.3572 | 13.982 | 14.4303 | 15.5493 | 16.71 | 17.9134 | 19.1609 | 20.4537 | 21.7932 | 23.1806 | 24.6174 | 26.105 | 27.6447 | 29.2381 | 30.8867 | 32.5921 | 34.3559 | 36.1796 | 38.065 | 40.0138 | 42.0278 | 44.1088 | 46.2586 | 48.4792 | 50.7724 | 53.1404 | 55.5852 | 58.1089 | 60.7136 | 63.4015 | 66.175 | 69.0252
Cash Flow | $billion | 33.3709 | 35.3911 | 36.3957 | 38.3635 | 40.3992 | 42.6642 | 44.9373 | 47.2237 | 49.8061 | 52.5966 | 55.6806 | 57.9888 | 60.1499 | 62.878 | 65.8385 | 68.8065 | 72.4197 | 0.86449 | -0.65172 | -0.70307 | -0.59889 | -0.71764 | -0.61967 | -0.52022 | -0.3835 | -0.22341 | -0.066413 | 0.093687 | 0.24073 | 0.39678 | 0.57454 | 0.74865 | 0.91639 | 1.0889 | 1.2699 | 1.4514 | 1.6474 | 1.8568 | 2.0792 | 2.3134 | 2.5594 | 2.8167 | 3.0847 | 3.3647 | 3.6569 | 3.9617 | 4.2796 | 4.6109 | 4.956 | 5.3153 | 5.858
Tax revenues to government | $billion | 18.5999 | 19.5127 | 20.0991 | 21.1523 | 22.168 | 23.4968 | 24.7657 | 26.079 | 27.4388 | 29.1963 | 30.9882 | 32.149 | 33.2908 | 34.6018 | 36.2601 | 38.0045 | 39.8396 | 1.1609 | 0.14069 | 0.1193 | 0.13303 | 0.14537 | 0.18387 | 0.22405 | 0.26424 | 0.30608 | 0.35141 | 0.40012 | 0.45132 | 0.50776 | 0.57209 | 0.63955 | 0.70796 | 0.77611 | 0.84505 | 0.91977 | 0.99851 | 1.0769 | 1.1555 | 1.2363 | 1.3194 | 1.4059 | 1.4967 | 1.5913 | 1.6896 | 1.7918 | 1.8981 | 2.0084 | 2.1231 | 2.2421 | 2.3666
Electricity Admin & General (no longer used as separate category)
OPEX | $billion | 0 | 0 | 0 | 0 | 0 | 0 | 0 | 0 | 0 | 0 | 0 | 0 | 0 | 0 | 0 | 0 | 0 | 0 | 0 | 0 | 0 | 0 | 0 | 0 | 0 | 0 | 0 | 0 | 0 | 0 | 0 | 0 | 0 | 0 | 0 | 0 | 0 | 0 | 0 | 0 | 0 | 0 | 0 | 0 | 0 | 0 | 0 | 0 | 0 | 0 | 0
Beginning-Year Balance Before Dep | $billion | 0 | 0 | 0 | 0 | 0 | 0 | 0 | 0 | 0 | 0 | 0 | 0 | 0 | 0 | 0 | 0 | 0 | 0 | 0 | 0 | 0 | 0 | 0 | 0 | 0 | 0 | 0 | 0 | 0 | 0 | 0 | 0 | 0 | 0 | 0 | 0 | 0 | 0 | 0 | 0 | 0 | 0 | 0 | 0 | 0 | 0 | 0 | 0 | 0 | 0 | 0
Retirement | $billion | 0 | 0 | 0 | 0 | 0 | 0 | 0 | 0 | 0 | 0 | 0 | 0 | 0 | 0 | 0 | 0 | 0 | 0 | 0 | 0 | 0 | 0 | 0 | 0 | 0 | 0 | 0 | 0 | 0 | 0 | 0 | 0 | 0 | 0 | 0 | 0 | 0 | 0 | 0 | 0 | 0 | 0 | 0 | 0 | 0 | 0 | 0 | 0 | 0 | 0 | 0
CAPEX | $billion | 0 | 0 | 0 | 0 | 0 | 0 | 0 | 0 | 0 | 0 | 0 | 0 | 0 | 0 | 0 | 0 | 0 | 0 | 0 | 0 | 0 | 0 | 0 | 0 | 0 | 0 | 0 | 0 | 0 | 0 | 0 | 0 | 0 | 0 | 0 | 0 | 0 | 0 | 0 | 0 | 0 | 0 | 0 | 0 | 0 | 0 | 0 | 0 | 0 | 0 | 0
Debt | $billion | 0 | 0 | 0 | 0 | 0 | 0 | 0 | 0 | 0 | 0 | 0 | 0 | 0 | 0 | 0 | 0 | 0 | 0 | 0 | 0 | 0 | 0 | 0 | 0 | 0 | 0 | 0 | 0 | 0 | 0 | 0 | 0 | 0 | 0 | 0 | 0 | 0 | 0 | 0 | 0 | 0 | 0 | 0 | 0 | 0 | 0 | 0 | 0 | 0 | 0 | 0
Equity | $billion | 0 | 0 | 0 | 0 | 0 | 0 | 0 | 0 | 0 | 0 | 0 | 0 | 0 | 0 | 0 | 0 | 0 | 0 | 0 | 0 | 0 | 0 | 0 | 0 | 0 | 0 | 0 | 0 | 0 | 0 | 0 | 0 | 0 | 0 | 0 | 0 | 0 | 0 | 0 | 0 | 0 | 0 | 0 | 0 | 0 | 0 | 0 | 0 | 0 | 0 | 0
Principal | $billion | 0 | 0 | 0 | 0 | 0 | 0 | 0 | 0 | 0 | 0 | 0 | 0 | 0 | 0 | 0 | 0 | 0 | 0 | 0 | 0 | 0 | 0 | 0 | 0 | 0 | 0 | 0 | 0 | 0 | 0 | 0 | 0 | 0 | 0 | 0 | 0 | 0 | 0 | 0 | 0 | 0 | 0 | 0 | 0 | 0 | 0 | 0 | 0 | 0 | 0 | 0 | 0 | 0 | 0 | 0 | 0 | 0 | 0 | 0 | 0 | 0 | 0 | 0 | 0 | 0
|  | 0 | 0 | 0 | 0 | 0 | 0 | 0 | 0 | 0 | 0 | 0 | 0 | 0 | 0 | 0 | 0 | 0 | 0 | 0 | 0 | 0 | 0 | 0 | 0 | 0 | 0 | 0 | 0 | 0 | 0 | 0 | 0 | 0 | 0 | 0 | 0 | 0 | 0 | 0 | 0 | 0 | 0 | 0 | 0 | 0 | 0 | 0 | 0 | 0 | 0 | 0
|  | 0 | 0 | 0 | 0 | 0 | 0 | 0 | 0 | 0 | 0 | 0 | 0 | 0 | 0 | 0 | 0 | 0 | 0 | 0 | 0 | 0 | 0 | 0 | 0 | 0 | 0 | 0 | 0 | 0 | 0 | 0 | 0 | 0 | 0 | 0 | 0 | 0 | 0 | 0 | 0 | 0 | 0 | 0 | 0 | 0 | 0 | 0 | 0 | 0 | 0 | 0
|  | 0 | 0 | 0 | 0 | 0 | 0 | 0 | 0 | 0 | 0 | 0 | 0 | 0 | 0 | 0 | 0 | 0 | 0 | 0 | 0 | 0 | 0 | 0 | 0 | 0 | 0 | 0 | 0 | 0 | 0 | 0 | 0 | 0 | 0 | 0 | 0 | 0 | 0 | 0 | 0 | 0 | 0 | 0 | 0 | 0 | 0 | 0 | 0 | 0 | 0 | 0
|  | 0 | 0 | 0 | 0 | 0 | 0 | 0 | 0 | 0 | 0 | 0 | 0 | 0 | 0 | 0 | 0 | 0 | 0 | 0 | 0 | 0 | 0 | 0 | 0 | 0 | 0 | 0 | 0 | 0 | 0 | 0 | 0 | 0 | 0 | 0 | 0 | 0 | 0 | 0 | 0 | 0 | 0 | 0 | 0 | 0 | 0 | 0 | 0 | 0 | 0 | 0
|  | 0 | 0 | 0 | 0 | 0 | 0 | 0 | 0 | 0 | 0 | 0 | 0 | 0 | 0 | 0 | 0 | 0 | 0 | 0 | 0 | 0 | 0 | 0 | 0 | 0 | 0 | 0 | 0 | 0 | 0 | 0 | 0 | 0 | 0 | 0 | 0 | 0 | 0 | 0 | 0 | 0 | 0 | 0 | 0 | 0 | 0 | 0 | 0 | 0 | 0 | 0
|  | 0 | 0 | 0 | 0 | 0 | 0 | 0 | 0 | 0 | 0 | 0 | 0 | 0 | 0 | 0 | 0 | 0 | 0 | 0 | 0 | 0 | 0 | 0 | 0 | 0 | 0 | 0 | 0 | 0 | 0 | 0 | 0 | 0 | 0 | 0 | 0 | 0 | 0 | 0 | 0 | 0 | 0 | 0 | 0 | 0 | 0 | 0 | 0 | 0 | 0 | 0
|  | 0 | 0 | 0 | 0 | 0 | 0 | 0 | 0 | 0 | 0 | 0 | 0 | 0 | 0 | 0 | 0 | 0 | 0 | 0 | 0 | 0 | 0 | 0 | 0 | 0 | 0 | 0 | 0 | 0 | 0 | 0 | 0 | 0 | 0 | 0 | 0 | 0 | 0 | 0 | 0 | 0 | 0 | 0 | 0 | 0 | 0 | 0 | 0 | 0 | 0 | 0
|  | 0 | 0 | 0 | 0 | 0 | 0 | 0 | 0 | 0 | 0 | 0 | 0 | 0 | 0 | 0 | 0 | 0 | 0 | 0 | 0 | 0 | 0 | 0 | 0 | 0 | 0 | 0 | 0 | 0 | 0 | 0 | 0 | 0 | 0 | 0 | 0 | 0 | 0 | 0 | 0 | 0 | 0 | 0 | 0 | 0 | 0 | 0 | 0 | 0 | 0 | 0
|  | 0 | 0 | 0 | 0 | 0 | 0 | 0 | 0 | 0 | 0 | 0 | 0 | 0 | 0 | 0 | 0 | 0 | 0 | 0 | 0 | 0 | 0 | 0 | 0 | 0 | 0 | 0 | 0 | 0 | 0 | 0 | 0 | 0 | 0 | 0 | 0 | 0 | 0 | 0 | 0 | 0 | 0 | 0 | 0 | 0 | 0 | 0 | 0 | 0 | 0 | 0
|  | 0 | 0 | 0 | 0 | 0 | 0 | 0 | 0 | 0 | 0 | 0 | 0 | 0 | 0 | 0 | 0 | 0 | 0 | 0 | 0 | 0 | 0 | 0 | 0 | 0 | 0 | 0 | 0 | 0 | 0 | 0 | 0 | 0 | 0 | 0 | 0 | 0 | 0 | 0 | 0 | 0 | 0 | 0 | 0 | 0 | 0 | 0 | 0 | 0 | 0 | 0
|  | 0 | 0 | 0 | 0 | 0 | 0 | 0 | 0 | 0 | 0 | 0 | 0 | 0 | 0 | 0 | 0 | 0 | 0 | 0 | 0 | 0 | 0 | 0 | 0 | 0 | 0 | 0 | 0 | 0 | 0 | 0 | 0 | 0 | 0 | 0 | 0 | 0 | 0 | 0 | 0 | 0 | 0 | 0 | 0 | 0 | 0 | 0 | 0 | 0 | 0 | 0
|  | 0 | 0 | 0 | 0 | 0 | 0 | 0 | 0 | 0 | 0 | 0 | 0 | 0 | 0 | 0 | 0 | 0 | 0 | 0 | 0 | 0 | 0 | 0 | 0 | 0 | 0 | 0 | 0 | 0 | 0 | 0 | 0 | 0 | 0 | 0 | 0 | 0 | 0 | 0 | 0 | 0 | 0 | 0 | 0 | 0 | 0 | 0 | 0 | 0 | 0 | 0
|  | 0 | 0 | 0 | 0 | 0 | 0 | 0 | 0 | 0 | 0 | 0 | 0 | 0 | 0 | 0 | 0 | 0 | 0 | 0 | 0 | 0 | 0 | 0 | 0 | 0 | 0 | 0 | 0 | 0 | 0 | 0 | 0 | 0 | 0 | 0 | 0 | 0 | 0 | 0 | 0 | 0 | 0 | 0 | 0 | 0 | 0 | 0 | 0 | 0 | 0 | 0
|  | 0 | 0 | 0 | 0 | 0 | 0 | 0 | 0 | 0 | 0 | 0 | 0 | 0 | 0 | 0 | 0 | 0 | 0 | 0 | 0 | 0 | 0 | 0 | 0 | 0 | 0 | 0 | 0 | 0 | 0 | 0 | 0 | 0 | 0 | 0 | 0 | 0 | 0 | 0 | 0 | 0 | 0 | 0 | 0 | 0 | 0 | 0 | 0 | 0 | 0 | 0
|  | 0 | 0 | 0 | 0 | 0 | 0 | 0 | 0 | 0 | 0 | 0 | 0 | 0 | 0 | 0 | 0 | 0 | 0 | 0 | 0 | 0 | 0 | 0 | 0 | 0 | 0 | 0 | 0 | 0 | 0 | 0 | 0 | 0 | 0 | 0 | 0 | 0 | 0 | 0 | 0 | 0 | 0 | 0 | 0 | 0 | 0 | 0 | 0 | 0 | 0 | 0
|  | 0 | 0 | 0 | 0 | 0 | 0 | 0 | 0 | 0 | 0 | 0 | 0 | 0 | 0 | 0 | 0 | 0 | 0 | 0 | 0 | 0 | 0 | 0 | 0 | 0 | 0 | 0 | 0 | 0 | 0 | 0 | 0 | 0 | 0 | 0 | 0 | 0 | 0 | 0 | 0 | 0 | 0 | 0 | 0 | 0 | 0 | 0 | 0 | 0 | 0 | 0
|  | 0 | 0 | 0 | 0 | 0 | 0 | 0 | 0 | 0 | 0 | 0 | 0 | 0 | 0 | 0 | 0 | 0 | 0 | 0 | 0 | 0 | 0 | 0 | 0 | 0 | 0 | 0 | 0 | 0 | 0 | 0 | 0 | 0 | 0 | 0 | 0 | 0 | 0 | 0 | 0 | 0 | 0 | 0 | 0 | 0 | 0 | 0 | 0 | 0 | 0 | 0
|  | 0 | 0 | 0 | 0 | 0 | 0 | 0 | 0 | 0 | 0 | 0 | 0 | 0 | 0 | 0 | 0 | 0 | 0 | 0 | 0 | 0 | 0 | 0 | 0 | 0 | 0 | 0 | 0 | 0 | 0 | 0 | 0 | 0 | 0 | 0 | 0 | 0 | 0 | 0 | 0 | 0 | 0 | 0 | 0 | 0 | 0 | 0 | 0 | 0 | 0 | 0
|  | 0 | 0 | 0 | 0 | 0 | 0 | 0 | 0 | 0 | 0 | 0 | 0 | 0 | 0 | 0 | 0 | 0 | 0 | 0 | 0 | 0 | 0 | 0 | 0 | 0 | 0 | 0 | 0 | 0 | 0 | 0 | 0 | 0 | 0 | 0 | 0 | 0 | 0 | 0 | 0 | 0 | 0 | 0 | 0 | 0 | 0 | 0 | 0 | 0 | 0 | 0
|  | 0 | 0 | 0 | 0 | 0 | 0 | 0 | 0 | 0 | 0 | 0 | 0 | 0 | 0 | 0 | 0 | 0 | 0 | 0 | 0 | 0 | 0 | 0 | 0 | 0 | 0 | 0 | 0 | 0 | 0 | 0 | 0 | 0 | 0 | 0 | 0 | 0 | 0 | 0 | 0 | 0 | 0 | 0 | 0 | 0 | 0 | 0 | 0 | 0 | 0 | 0
|  | 0 | 0 | 0 | 0 | 0 | 0 | 0 | 0 | 0 | 0 | 0 | 0 | 0 | 0 | 0 | 0 | 0 | 0 | 0 | 0 | 0 | 0 | 0 | 0 | 0 | 0 | 0 | 0 | 0 | 0 | 0 | 0 | 0 | 0 | 0 | 0 | 0 | 0 | 0 | 0 | 0 | 0 | 0 | 0 | 0 | 0 | 0 | 0 | 0 | 0 | 0
|  | 0 | 0 | 0 | 0 | 0 | 0 | 0 | 0 | 0 | 0 | 0 | 0 | 0 | 0 | 0 | 0 | 0 | 0 | 0 | 0 | 0 | 0 | 0 | 0 | 0 | 0 | 0 | 0 | 0 | 0 | 0 | 0 | 0 | 0 | 0 | 0 | 0 | 0 | 0 | 0 | 0 | 0 | 0 | 0 | 0 | 0 | 0 | 0 | 0 | 0 | 0
|  | 0 | 0 | 0 | 0 | 0 | 0 | 0 | 0 | 0 | 0 | 0 | 0 | 0 | 0 | 0 | 0 | 0 | 0 | 0 | 0 | 0 | 0 | 0 | 0 | 0 | 0 | 0 | 0 | 0 | 0 | 0 | 0 | 0 | 0 | 0 | 0 | 0 | 0 | 0 | 0 | 0 | 0 | 0 | 0 | 0 | 0 | 0 | 0 | 0 | 0 | 0
|  | 0 | 0 | 0 | 0 | 0 | 0 | 0 | 0 | 0 | 0 | 0 | 0 | 0 | 0 | 0 | 0 | 0 | 0 | 0 | 0 | 0 | 0 | 0 | 0 | 0 | 0 | 0 | 0 | 0 | 0 | 0 | 0 | 0 | 0 | 0 | 0 | 0 | 0 | 0 | 0 | 0 | 0 | 0 | 0 | 0 | 0 | 0 | 0 | 0 | 0 | 0
|  | 0 | 0 | 0 | 0 | 0 | 0 | 0 | 0 | 0 | 0 | 0 | 0 | 0 | 0 | 0 | 0 | 0 | 0 | 0 | 0 | 0 | 0 | 0 | 0 | 0 | 0 | 0 | 0 | 0 | 0 | 0 | 0 | 0 | 0 | 0 | 0 | 0 | 0 | 0 | 0 | 0 | 0 | 0 | 0 | 0 | 0 | 0 | 0 | 0 | 0 | 0
|  | 0 | 0 | 0 | 0 | 0 | 0 | 0 | 0 | 0 | 0 | 0 | 0 | 0 | 0 | 0 | 0 | 0 | 0 | 0 | 0 | 0 | 0 | 0 | 0 | 0 | 0 | 0 | 0 | 0 | 0 | 0 | 0 | 0 | 0 | 0 | 0 | 0 | 0 | 0 | 0 | 0 | 0 | 0 | 0 | 0 | 0 | 0 | 0 | 0 | 0 | 0
|  | 0 | 0 | 0 | 0 | 0 | 0 | 0 | 0 | 0 | 0 | 0 | 0 | 0 | 0 | 0 | 0 | 0 | 0 | 0 | 0 | 0 | 0 | 0 | 0 | 0 | 0 | 0 | 0 | 0 | 0 | 0 | 0 | 0 | 0 | 0 | 0 | 0 | 0 | 0 | 0 | 0 | 0 | 0 | 0 | 0 | 0 | 0 | 0 | 0 | 0 | 0
|  | 0 | 0 | 0 | 0 | 0 | 0 | 0 | 0 | 0 | 0 | 0 | 0 | 0 | 0 | 0 | 0 | 0 | 0 | 0 | 0 | 0 | 0 | 0 | 0 | 0 | 0 | 0 | 0 | 0 | 0 | 0 | 0 | 0 | 0 | 0 | 0 | 0 | 0 | 0 | 0 | 0 | 0 | 0 | 0 | 0 | 0 | 0 | 0 | 0 | 0 | 0
|  | 0 | 0 | 0 | 0 | 0 | 0 | 0 | 0 | 0 | 0 | 0 | 0 | 0 | 0 | 0 | 0 | 0 | 0 | 0 | 0 | 0 | 0 | 0 | 0 | 0 | 0 | 0 | 0 | 0 | 0 | 0 | 0 | 0 | 0 | 0 | 0 | 0 | 0 | 0 | 0 | 0 | 0 | 0 | 0 | 0 | 0 | 0 | 0 | 0 | 0 | 0
|  | 0 | 0 | 0 | 0 | 0 | 0 | 0 | 0 | 0 | 0 | 0 | 0 | 0 | 0 | 0 | 0 | 0 | 0 | 0 | 0 | 0 | 0 | 0 | 0 | 0 | 0 | 0 | 0 | 0 | 0 | 0 | 0 | 0 | 0 | 0 | 0 | 0 | 0 | 0 | 0 | 0 | 0 | 0 | 0 | 0 | 0 | 0 | 0 | 0 | 0 | 0
|  | 0 | 0 | 0 | 0 | 0 | 0 | 0 | 0 | 0 | 0 | 0 | 0 | 0 | 0 | 0 | 0 | 0 | 0 | 0 | 0 | 0 | 0 | 0 | 0 | 0 | 0 | 0 | 0 | 0 | 0 | 0 | 0 | 0 | 0 | 0 | 0 | 0 | 0 | 0 | 0 | 0 | 0 | 0 | 0 | 0 | 0 | 0 | 0 | 0 | 0 | 0
|  | 0 | 0 | 0 | 0 | 0 | 0 | 0 | 0 | 0 | 0 | 0 | 0 | 0 | 0 | 0 | 0 | 0 | 0 | 0 | 0 | 0 | 0 | 0 | 0 | 0 | 0 | 0 | 0 | 0 | 0 | 0 | 0 | 0 | 0 | 0 | 0 | 0 | 0 | 0 | 0 | 0 | 0 | 0 | 0 | 0 | 0 | 0 | 0 | 0 | 0 | 0
|  | 0 | 0 | 0 | 0 | 0 | 0 | 0 | 0 | 0 | 0 | 0 | 0 | 0 | 0 | 0 | 0 | 0 | 0 | 0 | 0 | 0 | 0 | 0 | 0 | 0 | 0 | 0 | 0 | 0 | 0 | 0 | 0 | 0 | 0 | 0 | 0 | 0 | 0 | 0 | 0 | 0 | 0 | 0 | 0 | 0 | 0 | 0 | 0 | 0 | 0 | 0
|  | 0 | 0 | 0 | 0 | 0 | 0 | 0 | 0 | 0 | 0 | 0 | 0 | 0 | 0 | 0 | 0 | 0 | 0 | 0 | 0 | 0 | 0 | 0 | 0 | 0 | 0 | 0 | 0 | 0 | 0 | 0 | 0 | 0 | 0 | 0 | 0 | 0 | 0 | 0 | 0 | 0 | 0 | 0 | 0 | 0 | 0 | 0 | 0 | 0 | 0 | 0
|  | 0 | 0 | 0 | 0 | 0 | 0 | 0 | 0 | 0 | 0 | 0 | 0 | 0 | 0 | 0 | 0 | 0 | 0 | 0 | 0 | 0 | 0 | 0 | 0 | 0 | 0 | 0 | 0 | 0 | 0 | 0 | 0 | 0 | 0 | 0 | 0 | 0 | 0 | 0 | 0 | 0 | 0 | 0 | 0 | 0 | 0 | 0 | 0 | 0 | 0 | 0
|  | 0 | 0 | 0 | 0 | 0 | 0 | 0 | 0 | 0 | 0 | 0 | 0 | 0 | 0 | 0 | 0 | 0 | 0 | 0 | 0 | 0 | 0 | 0 | 0 | 0 | 0 | 0 | 0 | 0 | 0 | 0 | 0 | 0 | 0 | 0 | 0 | 0 | 0 | 0 | 0 | 0 | 0 | 0 | 0 | 0 | 0 | 0 | 0 | 0 | 0 | 0
|  | 0 | 0 | 0 | 0 | 0 | 0 | 0 | 0 | 0 | 0 | 0 | 0 | 0 | 0 | 0 | 0 | 0 | 0 | 0 | 0 | 0 | 0 | 0 | 0 | 0 | 0 | 0 | 0 | 0 | 0 | 0 | 0 | 0 | 0 | 0 | 0 | 0 | 0 | 0 | 0 | 0 | 0 | 0 | 0 | 0 | 0 | 0 | 0 | 0 | 0 | 0
|  | 0 | 0 | 0 | 0 | 0 | 0 | 0 | 0 | 0 | 0 | 0 | 0 | 0 | 0 | 0 | 0 | 0 | 0 | 0 | 0 | 0 | 0 | 0 | 0 | 0 | 0 | 0 | 0 | 0 | 0 | 0 | 0 | 0 | 0 | 0 | 0 | 0 | 0 | 0 | 0 | 0 | 0 | 0 | 0 | 0 | 0 | 0 | 0 | 0 | 0 | 0 | 0
|  | 0 | 0 | 0 | 0 | 0 | 0 | 0 | 0 | 0 | 0 | 0 | 0 | 0 | 0 | 0 | 0 | 0 | 0 | 0 | 0 | 0 | 0 | 0 | 0 | 0 | 0 | 0 | 0 | 0 | 0 | 0 | 0 | 0 | 0 | 0 | 0 | 0 | 0 | 0 | 0 | 0 | 0 | 0 | 0 | 0 | 0 | 0 | 0 | 0 | 0 | 0 | 0 | 0
|  | 0 | 0 | 0 | 0 | 0 | 0 | 0 | 0 | 0 | 0 | 0 | 0 | 0 | 0 | 0 | 0 | 0 | 0 | 0 | 0 | 0 | 0 | 0 | 0 | 0 | 0 | 0 | 0 | 0 | 0 | 0 | 0 | 0 | 0 | 0 | 0 | 0 | 0 | 0 | 0 | 0 | 0 | 0 | 0 | 0 | 0 | 0 | 0 | 0 | 0 | 0 | 0 | 0 | 0
|  | 0 | 0 | 0 | 0 | 0 | 0 | 0 | 0 | 0 | 0 | 0 | 0 | 0 | 0 | 0 | 0 | 0 | 0 | 0 | 0 | 0 | 0 | 0 | 0 | 0 | 0 | 0 | 0 | 0 | 0 | 0 | 0 | 0 | 0 | 0 | 0 | 0 | 0 | 0 | 0 | 0 | 0 | 0 | 0 | 0 | 0 | 0 | 0 | 0 | 0 | 0 | 0 | 0 | 0 | 0
|  | 0 | 0 | 0 | 0 | 0 | 0 | 0 | 0 | 0 | 0 | 0 | 0 | 0 | 0 | 0 | 0 | 0 | 0 | 0 | 0 | 0 | 0 | 0 | 0 | 0 | 0 | 0 | 0 | 0 | 0 | 0 | 0 | 0 | 0 | 0 | 0 | 0 | 0 | 0 | 0 | 0 | 0 | 0 | 0 | 0 | 0 | 0 | 0 | 0 | 0 | 0 | 0 | 0 | 0 | 0 | 0
|  | 0 | 0 | 0 | 0 | 0 | 0 | 0 | 0 | 0 | 0 | 0 | 0 | 0 | 0 | 0 | 0 | 0 | 0 | 0 | 0 | 0 | 0 | 0 | 0 | 0 | 0 | 0 | 0 | 0 | 0 | 0 | 0 | 0 | 0 | 0 | 0 | 0 | 0 | 0 | 0 | 0 | 0 | 0 | 0 | 0 | 0 | 0 | 0 | 0 | 0 | 0 | 0 | 0 | 0 | 0 | 0 | 0
|  | 0 | 0 | 0 | 0 | 0 | 0 | 0 | 0 | 0 | 0 | 0 | 0 | 0 | 0 | 0 | 0 | 0 | 0 | 0 | 0 | 0 | 0 | 0 | 0 | 0 | 0 | 0 | 0 | 0 | 0 | 0 | 0 | 0 | 0 | 0 | 0 | 0 | 0 | 0 | 0 | 0 | 0 | 0 | 0 | 0 | 0 | 0 | 0 | 0 | 0 | 0 | 0 | 0 | 0 | 0 | 0 | 0 | 0
|  | 0 | 0 | 0 | 0 | 0 | 0 | 0 | 0 | 0 | 0 | 0 | 0 | 0 | 0 | 0 | 0 | 0 | 0 | 0 | 0 | 0 | 0 | 0 | 0 | 0 | 0 | 0 | 0 | 0 | 0 | 0 | 0 | 0 | 0 | 0 | 0 | 0 | 0 | 0 | 0 | 0 | 0 | 0 | 0 | 0 | 0 | 0 | 0 | 0 | 0 | 0 | 0 | 0 | 0 | 0 | 0 | 0 | 0 | 0
|  | 0 | 0 | 0 | 0 | 0 | 0 | 0 | 0 | 0 | 0 | 0 | 0 | 0 | 0 | 0 | 0 | 0 | 0 | 0 | 0 | 0 | 0 | 0 | 0 | 0 | 0 | 0 | 0 | 0 | 0 | 0 | 0 | 0 | 0 | 0 | 0 | 0 | 0 | 0 | 0 | 0 | 0 | 0 | 0 | 0 | 0 | 0 | 0 | 0 | 0 | 0 | 0 | 0 | 0 | 0 | 0 | 0 | 0 | 0 | 0
|  | 0 | 0 | 0 | 0 | 0 | 0 | 0 | 0 | 0 | 0 | 0 | 0 | 0 | 0 | 0 | 0 | 0 | 0 | 0 | 0 | 0 | 0 | 0 | 0 | 0 | 0 | 0 | 0 | 0 | 0 | 0 | 0 | 0 | 0 | 0 | 0 | 0 | 0 | 0 | 0 | 0 | 0 | 0 | 0 | 0 | 0 | 0 | 0 | 0 | 0 | 0 | 0 | 0 | 0 | 0 | 0 | 0 | 0 | 0 | 0 | 0
|  | 0 | 0 | 0 | 0 | 0 | 0 | 0 | 0 | 0 | 0 | 0 | 0 | 0 | 0 | 0 | 0 | 0 | 0 | 0 | 0 | 0 | 0 | 0 | 0 | 0 | 0 | 0 | 0 | 0 | 0 | 0 | 0 | 0 | 0 | 0 | 0 | 0 | 0 | 0 | 0 | 0 | 0 | 0 | 0 | 0 | 0 | 0 | 0 | 0 | 0 | 0 | 0 | 0 | 0 | 0 | 0 | 0 | 0 | 0 | 0 | 0 | 0
|  | 0 | 0 | 0 | 0 | 0 | 0 | 0 | 0 | 0 | 0 | 0 | 0 | 0 | 0 | 0 | 0 | 0 | 0 | 0 | 0 | 0 | 0 | 0 | 0 | 0 | 0 | 0 | 0 | 0 | 0 | 0 | 0 | 0 | 0 | 0 | 0 | 0 | 0 | 0 | 0 | 0 | 0 | 0 | 0 | 0 | 0 | 0 | 0 | 0 | 0 | 0 | 0 | 0 | 0 | 0 | 0 | 0 | 0 | 0 | 0 | 0 | 0 | 0
|  | 0 | 0 | 0 | 0 | 0 | 0 | 0 | 0 | 0 | 0 | 0 | 0 | 0 | 0 | 0 | 0 | 0 | 0 | 0 | 0 | 0 | 0 | 0 | 0 | 0 | 0 | 0 | 0 | 0 | 0 | 0 | 0 | 0 | 0 | 0 | 0 | 0 | 0 | 0 | 0 | 0 | 0 | 0 | 0 | 0 | 0 | 0 | 0 | 0 | 0 | 0 | 0 | 0 | 0 | 0 | 0 | 0 | 0 | 0 | 0 | 0 | 0 | 0 | 0
|  | 0 | 0 | 0 | 0 | 0 | 0 | 0 | 0 | 0 | 0 | 0 | 0 | 0 | 0 | 0 | 0 | 0 | 0 | 0 | 0 | 0 | 0 | 0 | 0 | 0 | 0 | 0 | 0 | 0 | 0 | 0 | 0 | 0 | 0 | 0 | 0 | 0 | 0 | 0 | 0 | 0 | 0 | 0 | 0 | 0 | 0 | 0 | 0 | 0 | 0 | 0 | 0 | 0 | 0 | 0 | 0 | 0 | 0 | 0 | 0 | 0 | 0 | 0 | 0 | 0
Interest | $billion | 0 | 0 | 0 | 0 | 0 | 0 | 0 | 0 | 0 | 0 | 0 | 0 | 0 | 0 | 0 | 0 | 0 | 0 | 0 | 0 | 0 | 0 | 0 | 0 | 0 | 0 | 0 | 0 | 0 | 0 | 0 | 0 | 0 | 0 | 0 | 0 | 0 | 0 | 0 | 0 | 0 | 0 | 0 | 0 | 0 | 0 | 0 | 0 | 0 | 0 | 0 | 0 | 0 | 0 | 0 | 0 | 0 | 0 | 0 | 0 | 0 | 0 | 0 | 0 | 0
|  | 0 | 0 | 0 | 0 | 0 | 0 | 0 | 0 | 0 | 0 | 0 | 0 | 0 | 0 | 0 | 0 | 0 | 0 | 0 | 0 | 0 | 0 | 0 | 0 | 0 | 0 | 0 | 0 | 0 | 0 | 0 | 0 | 0 | 0 | 0 | 0 | 0 | 0 | 0 | 0 | 0 | 0 | 0 | 0 | 0 | 0 | 0 | 0 | 0 | 0 | 0
|  | 0 | 0 | 0 | 0 | 0 | 0 | 0 | 0 | 0 | 0 | 0 | 0 | 0 | 0 | 0 | 0 | 0 | 0 | 0 | 0 | 0 | 0 | 0 | 0 | 0 | 0 | 0 | 0 | 0 | 0 | 0 | 0 | 0 | 0 | 0 | 0 | 0 | 0 | 0 | 0 | 0 | 0 | 0 | 0 | 0 | 0 | 0 | 0 | 0 | 0 | 0
|  | 0 | 0 | 0 | 0 | 0 | 0 | 0 | 0 | 0 | 0 | 0 | 0 | 0 | 0 | 0 | 0 | 0 | 0 | 0 | 0 | 0 | 0 | 0 | 0 | 0 | 0 | 0 | 0 | 0 | 0 | 0 | 0 | 0 | 0 | 0 | 0 | 0 | 0 | 0 | 0 | 0 | 0 | 0 | 0 | 0 | 0 | 0 | 0 | 0 | 0 | 0
|  | 0 | 0 | 0 | 0 | 0 | 0 | 0 | 0 | 0 | 0 | 0 | 0 | 0 | 0 | 0 | 0 | 0 | 0 | 0 | 0 | 0 | 0 | 0 | 0 | 0 | 0 | 0 | 0 | 0 | 0 | 0 | 0 | 0 | 0 | 0 | 0 | 0 | 0 | 0 | 0 | 0 | 0 | 0 | 0 | 0 | 0 | 0 | 0 | 0 | 0 | 0
|  | 0 | 0 | 0 | 0 | 0 | 0 | 0 | 0 | 0 | 0 | 0 | 0 | 0 | 0 | 0 | 0 | 0 | 0 | 0 | 0 | 0 | 0 | 0 | 0 | 0 | 0 | 0 | 0 | 0 | 0 | 0 | 0 | 0 | 0 | 0 | 0 | 0 | 0 | 0 | 0 | 0 | 0 | 0 | 0 | 0 | 0 | 0 | 0 | 0 | 0 | 0
|  | 0 | 0 | 0 | 0 | 0 | 0 | 0 | 0 | 0 | 0 | 0 | 0 | 0 | 0 | 0 | 0 | 0 | 0 | 0 | 0 | 0 | 0 | 0 | 0 | 0 | 0 | 0 | 0 | 0 | 0 | 0 | 0 | 0 | 0 | 0 | 0 | 0 | 0 | 0 | 0 | 0 | 0 | 0 | 0 | 0 | 0 | 0 | 0 | 0 | 0 | 0
|  | 0 | 0 | 0 | 0 | 0 | 0 | 0 | 0 | 0 | 0 | 0 | 0 | 0 | 0 | 0 | 0 | 0 | 0 | 0 | 0 | 0 | 0 | 0 | 0 | 0 | 0 | 0 | 0 | 0 | 0 | 0 | 0 | 0 | 0 | 0 | 0 | 0 | 0 | 0 | 0 | 0 | 0 | 0 | 0 | 0 | 0 | 0 | 0 | 0 | 0 | 0
|  | 0 | 0 | 0 | 0 | 0 | 0 | 0 | 0 | 0 | 0 | 0 | 0 | 0 | 0 | 0 | 0 | 0 | 0 | 0 | 0 | 0 | 0 | 0 | 0 | 0 | 0 | 0 | 0 | 0 | 0 | 0 | 0 | 0 | 0 | 0 | 0 | 0 | 0 | 0 | 0 | 0 | 0 | 0 | 0 | 0 | 0 | 0 | 0 | 0 | 0 | 0
|  | 0 | 0 | 0 | 0 | 0 | 0 | 0 | 0 | 0 | 0 | 0 | 0 | 0 | 0 | 0 | 0 | 0 | 0 | 0 | 0 | 0 | 0 | 0 | 0 | 0 | 0 | 0 | 0 | 0 | 0 | 0 | 0 | 0 | 0 | 0 | 0 | 0 | 0 | 0 | 0 | 0 | 0 | 0 | 0 | 0 | 0 | 0 | 0 | 0 | 0 | 0
|  | 0 | 0 | 0 | 0 | 0 | 0 | 0 | 0 | 0 | 0 | 0 | 0 | 0 | 0 | 0 | 0 | 0 | 0 | 0 | 0 | 0 | 0 | 0 | 0 | 0 | 0 | 0 | 0 | 0 | 0 | 0 | 0 | 0 | 0 | 0 | 0 | 0 | 0 | 0 | 0 | 0 | 0 | 0 | 0 | 0 | 0 | 0 | 0 | 0 | 0 | 0
|  | 0 | 0 | 0 | 0 | 0 | 0 | 0 | 0 | 0 | 0 | 0 | 0 | 0 | 0 | 0 | 0 | 0 | 0 | 0 | 0 | 0 | 0 | 0 | 0 | 0 | 0 | 0 | 0 | 0 | 0 | 0 | 0 | 0 | 0 | 0 | 0 | 0 | 0 | 0 | 0 | 0 | 0 | 0 | 0 | 0 | 0 | 0 | 0 | 0 | 0 | 0
|  | 0 | 0 | 0 | 0 | 0 | 0 | 0 | 0 | 0 | 0 | 0 | 0 | 0 | 0 | 0 | 0 | 0 | 0 | 0 | 0 | 0 | 0 | 0 | 0 | 0 | 0 | 0 | 0 | 0 | 0 | 0 | 0 | 0 | 0 | 0 | 0 | 0 | 0 | 0 | 0 | 0 | 0 | 0 | 0 | 0 | 0 | 0 | 0 | 0 | 0 | 0
|  | 0 | 0 | 0 | 0 | 0 | 0 | 0 | 0 | 0 | 0 | 0 | 0 | 0 | 0 | 0 | 0 | 0 | 0 | 0 | 0 | 0 | 0 | 0 | 0 | 0 | 0 | 0 | 0 | 0 | 0 | 0 | 0 | 0 | 0 | 0 | 0 | 0 | 0 | 0 | 0 | 0 | 0 | 0 | 0 | 0 | 0 | 0 | 0 | 0 | 0 | 0
|  | 0 | 0 | 0 | 0 | 0 | 0 | 0 | 0 | 0 | 0 | 0 | 0 | 0 | 0 | 0 | 0 | 0 | 0 | 0 | 0 | 0 | 0 | 0 | 0 | 0 | 0 | 0 | 0 | 0 | 0 | 0 | 0 | 0 | 0 | 0 | 0 | 0 | 0 | 0 | 0 | 0 | 0 | 0 | 0 | 0 | 0 | 0 | 0 | 0 | 0 | 0
|  | 0 | 0 | 0 | 0 | 0 | 0 | 0 | 0 | 0 | 0 | 0 | 0 | 0 | 0 | 0 | 0 | 0 | 0 | 0 | 0 | 0 | 0 | 0 | 0 | 0 | 0 | 0 | 0 | 0 | 0 | 0 | 0 | 0 | 0 | 0 | 0 | 0 | 0 | 0 | 0 | 0 | 0 | 0 | 0 | 0 | 0 | 0 | 0 | 0 | 0 | 0
|  | 0 | 0 | 0 | 0 | 0 | 0 | 0 | 0 | 0 | 0 | 0 | 0 | 0 | 0 | 0 | 0 | 0 | 0 | 0 | 0 | 0 | 0 | 0 | 0 | 0 | 0 | 0 | 0 | 0 | 0 | 0 | 0 | 0 | 0 | 0 | 0 | 0 | 0 | 0 | 0 | 0 | 0 | 0 | 0 | 0 | 0 | 0 | 0 | 0 | 0 | 0
|  | 0 | 0 | 0 | 0 | 0 | 0 | 0 | 0 | 0 | 0 | 0 | 0 | 0 | 0 | 0 | 0 | 0 | 0 | 0 | 0 | 0 | 0 | 0 | 0 | 0 | 0 | 0 | 0 | 0 | 0 | 0 | 0 | 0 | 0 | 0 | 0 | 0 | 0 | 0 | 0 | 0 | 0 | 0 | 0 | 0 | 0 | 0 | 0 | 0 | 0 | 0
|  | 0 | 0 | 0 | 0 | 0 | 0 | 0 | 0 | 0 | 0 | 0 | 0 | 0 | 0 | 0 | 0 | 0 | 0 | 0 | 0 | 0 | 0 | 0 | 0 | 0 | 0 | 0 | 0 | 0 | 0 | 0 | 0 | 0 | 0 | 0 | 0 | 0 | 0 | 0 | 0 | 0 | 0 | 0 | 0 | 0 | 0 | 0 | 0 | 0 | 0 | 0
|  | 0 | 0 | 0 | 0 | 0 | 0 | 0 | 0 | 0 | 0 | 0 | 0 | 0 | 0 | 0 | 0 | 0 | 0 | 0 | 0 | 0 | 0 | 0 | 0 | 0 | 0 | 0 | 0 | 0 | 0 | 0 | 0 | 0 | 0 | 0 | 0 | 0 | 0 | 0 | 0 | 0 | 0 | 0 | 0 | 0 | 0 | 0 | 0 | 0 | 0 | 0
|  | 0 | 0 | 0 | 0 | 0 | 0 | 0 | 0 | 0 | 0 | 0 | 0 | 0 | 0 | 0 | 0 | 0 | 0 | 0 | 0 | 0 | 0 | 0 | 0 | 0 | 0 | 0 | 0 | 0 | 0 | 0 | 0 | 0 | 0 | 0 | 0 | 0 | 0 | 0 | 0 | 0 | 0 | 0 | 0 | 0 | 0 | 0 | 0 | 0 | 0 | 0
|  | 0 | 0 | 0 | 0 | 0 | 0 | 0 | 0 | 0 | 0 | 0 | 0 | 0 | 0 | 0 | 0 | 0 | 0 | 0 | 0 | 0 | 0 | 0 | 0 | 0 | 0 | 0 | 0 | 0 | 0 | 0 | 0 | 0 | 0 | 0 | 0 | 0 | 0 | 0 | 0 | 0 | 0 | 0 | 0 | 0 | 0 | 0 | 0 | 0 | 0 | 0
|  | 0 | 0 | 0 | 0 | 0 | 0 | 0 | 0 | 0 | 0 | 0 | 0 | 0 | 0 | 0 | 0 | 0 | 0 | 0 | 0 | 0 | 0 | 0 | 0 | 0 | 0 | 0 | 0 | 0 | 0 | 0 | 0 | 0 | 0 | 0 | 0 | 0 | 0 | 0 | 0 | 0 | 0 | 0 | 0 | 0 | 0 | 0 | 0 | 0 | 0 | 0
|  | 0 | 0 | 0 | 0 | 0 | 0 | 0 | 0 | 0 | 0 | 0 | 0 | 0 | 0 | 0 | 0 | 0 | 0 | 0 | 0 | 0 | 0 | 0 | 0 | 0 | 0 | 0 | 0 | 0 | 0 | 0 | 0 | 0 | 0 | 0 | 0 | 0 | 0 | 0 | 0 | 0 | 0 | 0 | 0 | 0 | 0 | 0 | 0 | 0 | 0 | 0
|  | 0 | 0 | 0 | 0 | 0 | 0 | 0 | 0 | 0 | 0 | 0 | 0 | 0 | 0 | 0 | 0 | 0 | 0 | 0 | 0 | 0 | 0 | 0 | 0 | 0 | 0 | 0 | 0 | 0 | 0 | 0 | 0 | 0 | 0 | 0 | 0 | 0 | 0 | 0 | 0 | 0 | 0 | 0 | 0 | 0 | 0 | 0 | 0 | 0 | 0 | 0
|  | 0 | 0 | 0 | 0 | 0 | 0 | 0 | 0 | 0 | 0 | 0 | 0 | 0 | 0 | 0 | 0 | 0 | 0 | 0 | 0 | 0 | 0 | 0 | 0 | 0 | 0 | 0 | 0 | 0 | 0 | 0 | 0 | 0 | 0 | 0 | 0 | 0 | 0 | 0 | 0 | 0 | 0 | 0 | 0 | 0 | 0 | 0 | 0 | 0 | 0 | 0
|  | 0 | 0 | 0 | 0 | 0 | 0 | 0 | 0 | 0 | 0 | 0 | 0 | 0 | 0 | 0 | 0 | 0 | 0 | 0 | 0 | 0 | 0 | 0 | 0 | 0 | 0 | 0 | 0 | 0 | 0 | 0 | 0 | 0 | 0 | 0 | 0 | 0 | 0 | 0 | 0 | 0 | 0 | 0 | 0 | 0 | 0 | 0 | 0 | 0 | 0 | 0
|  | 0 | 0 | 0 | 0 | 0 | 0 | 0 | 0 | 0 | 0 | 0 | 0 | 0 | 0 | 0 | 0 | 0 | 0 | 0 | 0 | 0 | 0 | 0 | 0 | 0 | 0 | 0 | 0 | 0 | 0 | 0 | 0 | 0 | 0 | 0 | 0 | 0 | 0 | 0 | 0 | 0 | 0 | 0 | 0 | 0 | 0 | 0 | 0 | 0 | 0 | 0
|  | 0 | 0 | 0 | 0 | 0 | 0 | 0 | 0 | 0 | 0 | 0 | 0 | 0 | 0 | 0 | 0 | 0 | 0 | 0 | 0 | 0 | 0 | 0 | 0 | 0 | 0 | 0 | 0 | 0 | 0 | 0 | 0 | 0 | 0 | 0 | 0 | 0 | 0 | 0 | 0 | 0 | 0 | 0 | 0 | 0 | 0 | 0 | 0 | 0 | 0 | 0
|  | 0 | 0 | 0 | 0 | 0 | 0 | 0 | 0 | 0 | 0 | 0 | 0 | 0 | 0 | 0 | 0 | 0 | 0 | 0 | 0 | 0 | 0 | 0 | 0 | 0 | 0 | 0 | 0 | 0 | 0 | 0 | 0 | 0 | 0 | 0 | 0 | 0 | 0 | 0 | 0 | 0 | 0 | 0 | 0 | 0 | 0 | 0 | 0 | 0 | 0 | 0
|  | 0 | 0 | 0 | 0 | 0 | 0 | 0 | 0 | 0 | 0 | 0 | 0 | 0 | 0 | 0 | 0 | 0 | 0 | 0 | 0 | 0 | 0 | 0 | 0 | 0 | 0 | 0 | 0 | 0 | 0 | 0 | 0 | 0 | 0 | 0 | 0 | 0 | 0 | 0 | 0 | 0 | 0 | 0 | 0 | 0 | 0 | 0 | 0 | 0 | 0 | 0
|  | 0 | 0 | 0 | 0 | 0 | 0 | 0 | 0 | 0 | 0 | 0 | 0 | 0 | 0 | 0 | 0 | 0 | 0 | 0 | 0 | 0 | 0 | 0 | 0 | 0 | 0 | 0 | 0 | 0 | 0 | 0 | 0 | 0 | 0 | 0 | 0 | 0 | 0 | 0 | 0 | 0 | 0 | 0 | 0 | 0 | 0 | 0 | 0 | 0 | 0 | 0
|  | 0 | 0 | 0 | 0 | 0 | 0 | 0 | 0 | 0 | 0 | 0 | 0 | 0 | 0 | 0 | 0 | 0 | 0 | 0 | 0 | 0 | 0 | 0 | 0 | 0 | 0 | 0 | 0 | 0 | 0 | 0 | 0 | 0 | 0 | 0 | 0 | 0 | 0 | 0 | 0 | 0 | 0 | 0 | 0 | 0 | 0 | 0 | 0 | 0 | 0 | 0
|  | 0 | 0 | 0 | 0 | 0 | 0 | 0 | 0 | 0 | 0 | 0 | 0 | 0 | 0 | 0 | 0 | 0 | 0 | 0 | 0 | 0 | 0 | 0 | 0 | 0 | 0 | 0 | 0 | 0 | 0 | 0 | 0 | 0 | 0 | 0 | 0 | 0 | 0 | 0 | 0 | 0 | 0 | 0 | 0 | 0 | 0 | 0 | 0 | 0 | 0 | 0
|  | 0 | 0 | 0 | 0 | 0 | 0 | 0 | 0 | 0 | 0 | 0 | 0 | 0 | 0 | 0 | 0 | 0 | 0 | 0 | 0 | 0 | 0 | 0 | 0 | 0 | 0 | 0 | 0 | 0 | 0 | 0 | 0 | 0 | 0 | 0 | 0 | 0 | 0 | 0 | 0 | 0 | 0 | 0 | 0 | 0 | 0 | 0 | 0 | 0 | 0 | 0
|  | 0 | 0 | 0 | 0 | 0 | 0 | 0 | 0 | 0 | 0 | 0 | 0 | 0 | 0 | 0 | 0 | 0 | 0 | 0 | 0 | 0 | 0 | 0 | 0 | 0 | 0 | 0 | 0 | 0 | 0 | 0 | 0 | 0 | 0 | 0 | 0 | 0 | 0 | 0 | 0 | 0 | 0 | 0 | 0 | 0 | 0 | 0 | 0 | 0 | 0 | 0
|  | 0 | 0 | 0 | 0 | 0 | 0 | 0 | 0 | 0 | 0 | 0 | 0 | 0 | 0 | 0 | 0 | 0 | 0 | 0 | 0 | 0 | 0 | 0 | 0 | 0 | 0 | 0 | 0 | 0 | 0 | 0 | 0 | 0 | 0 | 0 | 0 | 0 | 0 | 0 | 0 | 0 | 0 | 0 | 0 | 0 | 0 | 0 | 0 | 0 | 0 | 0
|  | 0 | 0 | 0 | 0 | 0 | 0 | 0 | 0 | 0 | 0 | 0 | 0 | 0 | 0 | 0 | 0 | 0 | 0 | 0 | 0 | 0 | 0 | 0 | 0 | 0 | 0 | 0 | 0 | 0 | 0 | 0 | 0 | 0 | 0 | 0 | 0 | 0 | 0 | 0 | 0 | 0 | 0 | 0 | 0 | 0 | 0 | 0 | 0 | 0 | 0 | 0
|  | 0 | 0 | 0 | 0 | 0 | 0 | 0 | 0 | 0 | 0 | 0 | 0 | 0 | 0 | 0 | 0 | 0 | 0 | 0 | 0 | 0 | 0 | 0 | 0 | 0 | 0 | 0 | 0 | 0 | 0 | 0 | 0 | 0 | 0 | 0 | 0 | 0 | 0 | 0 | 0 | 0 | 0 | 0 | 0 | 0 | 0 | 0 | 0 | 0 | 0 | 0 | 0
|  | 0 | 0 | 0 | 0 | 0 | 0 | 0 | 0 | 0 | 0 | 0 | 0 | 0 | 0 | 0 | 0 | 0 | 0 | 0 | 0 | 0 | 0 | 0 | 0 | 0 | 0 | 0 | 0 | 0 | 0 | 0 | 0 | 0 | 0 | 0 | 0 | 0 | 0 | 0 | 0 | 0 | 0 | 0 | 0 | 0 | 0 | 0 | 0 | 0 | 0 | 0 | 0 | 0
|  | 0 | 0 | 0 | 0 | 0 | 0 | 0 | 0 | 0 | 0 | 0 | 0 | 0 | 0 | 0 | 0 | 0 | 0 | 0 | 0 | 0 | 0 | 0 | 0 | 0 | 0 | 0 | 0 | 0 | 0 | 0 | 0 | 0 | 0 | 0 | 0 | 0 | 0 | 0 | 0 | 0 | 0 | 0 | 0 | 0 | 0 | 0 | 0 | 0 | 0 | 0 | 0 | 0 | 0
|  | 0 | 0 | 0 | 0 | 0 | 0 | 0 | 0 | 0 | 0 | 0 | 0 | 0 | 0 | 0 | 0 | 0 | 0 | 0 | 0 | 0 | 0 | 0 | 0 | 0 | 0 | 0 | 0 | 0 | 0 | 0 | 0 | 0 | 0 | 0 | 0 | 0 | 0 | 0 | 0 | 0 | 0 | 0 | 0 | 0 | 0 | 0 | 0 | 0 | 0 | 0 | 0 | 0 | 0 | 0
|  | 0 | 0 | 0 | 0 | 0 | 0 | 0 | 0 | 0 | 0 | 0 | 0 | 0 | 0 | 0 | 0 | 0 | 0 | 0 | 0 | 0 | 0 | 0 | 0 | 0 | 0 | 0 | 0 | 0 | 0 | 0 | 0 | 0 | 0 | 0 | 0 | 0 | 0 | 0 | 0 | 0 | 0 | 0 | 0 | 0 | 0 | 0 | 0 | 0 | 0 | 0 | 0 | 0 | 0 | 0 | 0
|  | 0 | 0 | 0 | 0 | 0 | 0 | 0 | 0 | 0 | 0 | 0 | 0 | 0 | 0 | 0 | 0 | 0 | 0 | 0 | 0 | 0 | 0 | 0 | 0 | 0 | 0 | 0 | 0 | 0 | 0 | 0 | 0 | 0 | 0 | 0 | 0 | 0 | 0 | 0 | 0 | 0 | 0 | 0 | 0 | 0 | 0 | 0 | 0 | 0 | 0 | 0 | 0 | 0 | 0 | 0 | 0 | 0
|  | 0 | 0 | 0 | 0 | 0 | 0 | 0 | 0 | 0 | 0 | 0 | 0 | 0 | 0 | 0 | 0 | 0 | 0 | 0 | 0 | 0 | 0 | 0 | 0 | 0 | 0 | 0 | 0 | 0 | 0 | 0 | 0 | 0 | 0 | 0 | 0 | 0 | 0 | 0 | 0 | 0 | 0 | 0 | 0 | 0 | 0 | 0 | 0 | 0 | 0 | 0 | 0 | 0 | 0 | 0 | 0 | 0 | 0
|  | 0 | 0 | 0 | 0 | 0 | 0 | 0 | 0 | 0 | 0 | 0 | 0 | 0 | 0 | 0 | 0 | 0 | 0 | 0 | 0 | 0 | 0 | 0 | 0 | 0 | 0 | 0 | 0 | 0 | 0 | 0 | 0 | 0 | 0 | 0 | 0 | 0 | 0 | 0 | 0 | 0 | 0 | 0 | 0 | 0 | 0 | 0 | 0 | 0 | 0 | 0 | 0 | 0 | 0 | 0 | 0 | 0 | 0 | 0
|  | 0 | 0 | 0 | 0 | 0 | 0 | 0 | 0 | 0 | 0 | 0 | 0 | 0 | 0 | 0 | 0 | 0 | 0 | 0 | 0 | 0 | 0 | 0 | 0 | 0 | 0 | 0 | 0 | 0 | 0 | 0 | 0 | 0 | 0 | 0 | 0 | 0 | 0 | 0 | 0 | 0 | 0 | 0 | 0 | 0 | 0 | 0 | 0 | 0 | 0 | 0 | 0 | 0 | 0 | 0 | 0 | 0 | 0 | 0 | 0
|  | 0 | 0 | 0 | 0 | 0 | 0 | 0 | 0 | 0 | 0 | 0 | 0 | 0 | 0 | 0 | 0 | 0 | 0 | 0 | 0 | 0 | 0 | 0 | 0 | 0 | 0 | 0 | 0 | 0 | 0 | 0 | 0 | 0 | 0 | 0 | 0 | 0 | 0 | 0 | 0 | 0 | 0 | 0 | 0 | 0 | 0 | 0 | 0 | 0 | 0 | 0 | 0 | 0 | 0 | 0 | 0 | 0 | 0 | 0 | 0 | 0
|  | 0 | 0 | 0 | 0 | 0 | 0 | 0 | 0 | 0 | 0 | 0 | 0 | 0 | 0 | 0 | 0 | 0 | 0 | 0 | 0 | 0 | 0 | 0 | 0 | 0 | 0 | 0 | 0 | 0 | 0 | 0 | 0 | 0 | 0 | 0 | 0 | 0 | 0 | 0 | 0 | 0 | 0 | 0 | 0 | 0 | 0 | 0 | 0 | 0 | 0 | 0 | 0 | 0 | 0 | 0 | 0 | 0 | 0 | 0 | 0 | 0 | 0
|  | 0 | 0 | 0 | 0 | 0 | 0 | 0 | 0 | 0 | 0 | 0 | 0 | 0 | 0 | 0 | 0 | 0 | 0 | 0 | 0 | 0 | 0 | 0 | 0 | 0 | 0 | 0 | 0 | 0 | 0 | 0 | 0 | 0 | 0 | 0 | 0 | 0 | 0 | 0 | 0 | 0 | 0 | 0 | 0 | 0 | 0 | 0 | 0 | 0 | 0 | 0 | 0 | 0 | 0 | 0 | 0 | 0 | 0 | 0 | 0 | 0 | 0 | 0
|  | 0 | 0 | 0 | 0 | 0 | 0 | 0 | 0 | 0 | 0 | 0 | 0 | 0 | 0 | 0 | 0 | 0 | 0 | 0 | 0 | 0 | 0 | 0 | 0 | 0 | 0 | 0 | 0 | 0 | 0 | 0 | 0 | 0 | 0 | 0 | 0 | 0 | 0 | 0 | 0 | 0 | 0 | 0 | 0 | 0 | 0 | 0 | 0 | 0 | 0 | 0 | 0 | 0 | 0 | 0 | 0 | 0 | 0 | 0 | 0 | 0 | 0 | 0 | 0
|  | 0 | 0 | 0 | 0 | 0 | 0 | 0 | 0 | 0 | 0 | 0 | 0 | 0 | 0 | 0 | 0 | 0 | 0 | 0 | 0 | 0 | 0 | 0 | 0 | 0 | 0 | 0 | 0 | 0 | 0 | 0 | 0 | 0 | 0 | 0 | 0 | 0 | 0 | 0 | 0 | 0 | 0 | 0 | 0 | 0 | 0 | 0 | 0 | 0 | 0 | 0 | 0 | 0 | 0 | 0 | 0 | 0 | 0 | 0 | 0 | 0 | 0 | 0 | 0 | 0
Depreciation Straight Line - 30 yrs | $billion | 0 | 0 | 0 | 0 | 0 | 0 | 0 | 0 | 0 | 0 | 0 | 0 | 0 | 0 | 0 | 0 | 0 | 0 | 0 | 0 | 0 | 0 | 0 | 0 | 0 | 0 | 0 | 0 | 0 | 0 | 0 | 0 | 0 | 0 | 0 | 0 | 0 | 0 | 0 | 0 | 0 | 0 | 0 | 0 | 0 | 0 | 0 | 0 | 0 | 0 | 0 | 0 | 0 | 0 | 0 | 0 | 0 | 0 | 0 | 0 | 0 | 0 | 0 | 0 | 0 | 0 | 0 | 0 | 0 | 0 | 0 | 0 | 0 | 0 | 0 | 0 | 0 | 0 | 0 | 0
Depreciation MACRS - 20 yrs | $billion | 0 | 0 | 0 | 0 | 0 | 0 | 0 | 0 | 0 | 0 | 0 | 0 | 0 | 0 | 0 | 0 | 0 | 0 | 0 | 0 | 0 | 0 | 0 | 0 | 0 | 0 | 0 | 0 | 0 | 0 | 0 | 0 | 0 | 0 | 0 | 0 | 0 | 0 | 0 | 0 | 0 | 0 | 0 | 0 | 0 | 0 | 0 | 0 | 0 | 0 | 0 | 0 | 0 | 0 | 0 | 0 | 0 | 0 | 0 | 0 | 0 | 0 | 0 | 0 | 0 | 0 | 0 | 0 | 0 | 0 | 0
|  | 0 | 0 | 0 | 0 | 0 | 0 | 0 | 0 | 0 | 0 | 0 | 0 | 0 | 0 | 0 | 0 | 0 | 0 | 0 | 0 | 0 | 0 | 0 | 0 | 0 | 0 | 0 | 0 | 0 | 0 | 0 | 0 | 0 | 0 | 0 | 0 | 0 | 0 | 0 | 0 | 0 | 0 | 0 | 0 | 0 | 0 | 0 | 0 | 0 | 0 | 0
|  | 0 | 0 | 0 | 0 | 0 | 0 | 0 | 0 | 0 | 0 | 0 | 0 | 0 | 0 | 0 | 0 | 0 | 0 | 0 | 0 | 0 | 0 | 0 | 0 | 0 | 0 | 0 | 0 | 0 | 0 | 0 | 0 | 0 | 0 | 0 | 0 | 0 | 0 | 0 | 0 | 0 | 0 | 0 | 0 | 0 | 0 | 0 | 0 | 0 | 0 | 0
|  | 0 | 0 | 0 | 0 | 0 | 0 | 0 | 0 | 0 | 0 | 0 | 0 | 0 | 0 | 0 | 0 | 0 | 0 | 0 | 0 | 0 | 0 | 0 | 0 | 0 | 0 | 0 | 0 | 0 | 0 | 0 | 0 | 0 | 0 | 0 | 0 | 0 | 0 | 0 | 0 | 0 | 0 | 0 | 0 | 0 | 0 | 0 | 0 | 0 | 0 | 0
|  | 0 | 0 | 0 | 0 | 0 | 0 | 0 | 0 | 0 | 0 | 0 | 0 | 0 | 0 | 0 | 0 | 0 | 0 | 0 | 0 | 0 | 0 | 0 | 0 | 0 | 0 | 0 | 0 | 0 | 0 | 0 | 0 | 0 | 0 | 0 | 0 | 0 | 0 | 0 | 0 | 0 | 0 | 0 | 0 | 0 | 0 | 0 | 0 | 0 | 0 | 0
|  | 0 | 0 | 0 | 0 | 0 | 0 | 0 | 0 | 0 | 0 | 0 | 0 | 0 | 0 | 0 | 0 | 0 | 0 | 0 | 0 | 0 | 0 | 0 | 0 | 0 | 0 | 0 | 0 | 0 | 0 | 0 | 0 | 0 | 0 | 0 | 0 | 0 | 0 | 0 | 0 | 0 | 0 | 0 | 0 | 0 | 0 | 0 | 0 | 0 | 0 | 0
|  | 0 | 0 | 0 | 0 | 0 | 0 | 0 | 0 | 0 | 0 | 0 | 0 | 0 | 0 | 0 | 0 | 0 | 0 | 0 | 0 | 0 | 0 | 0 | 0 | 0 | 0 | 0 | 0 | 0 | 0 | 0 | 0 | 0 | 0 | 0 | 0 | 0 | 0 | 0 | 0 | 0 | 0 | 0 | 0 | 0 | 0 | 0 | 0 | 0 | 0 | 0
|  | 0 | 0 | 0 | 0 | 0 | 0 | 0 | 0 | 0 | 0 | 0 | 0 | 0 | 0 | 0 | 0 | 0 | 0 | 0 | 0 | 0 | 0 | 0 | 0 | 0 | 0 | 0 | 0 | 0 | 0 | 0 | 0 | 0 | 0 | 0 | 0 | 0 | 0 | 0 | 0 | 0 | 0 | 0 | 0 | 0 | 0 | 0 | 0 | 0 | 0 | 0
|  | 0 | 0 | 0 | 0 | 0 | 0 | 0 | 0 | 0 | 0 | 0 | 0 | 0 | 0 | 0 | 0 | 0 | 0 | 0 | 0 | 0 | 0 | 0 | 0 | 0 | 0 | 0 | 0 | 0 | 0 | 0 | 0 | 0 | 0 | 0 | 0 | 0 | 0 | 0 | 0 | 0 | 0 | 0 | 0 | 0 | 0 | 0 | 0 | 0 | 0 | 0
|  | 0 | 0 | 0 | 0 | 0 | 0 | 0 | 0 | 0 | 0 | 0 | 0 | 0 | 0 | 0 | 0 | 0 | 0 | 0 | 0 | 0 | 0 | 0 | 0 | 0 | 0 | 0 | 0 | 0 | 0 | 0 | 0 | 0 | 0 | 0 | 0 | 0 | 0 | 0 | 0 | 0 | 0 | 0 | 0 | 0 | 0 | 0 | 0 | 0 | 0 | 0
|  | 0 | 0 | 0 | 0 | 0 | 0 | 0 | 0 | 0 | 0 | 0 | 0 | 0 | 0 | 0 | 0 | 0 | 0 | 0 | 0 | 0 | 0 | 0 | 0 | 0 | 0 | 0 | 0 | 0 | 0 | 0 | 0 | 0 | 0 | 0 | 0 | 0 | 0 | 0 | 0 | 0 | 0 | 0 | 0 | 0 | 0 | 0 | 0 | 0 | 0 | 0
|  | 0 | 0 | 0 | 0 | 0 | 0 | 0 | 0 | 0 | 0 | 0 | 0 | 0 | 0 | 0 | 0 | 0 | 0 | 0 | 0 | 0 | 0 | 0 | 0 | 0 | 0 | 0 | 0 | 0 | 0 | 0 | 0 | 0 | 0 | 0 | 0 | 0 | 0 | 0 | 0 | 0 | 0 | 0 | 0 | 0 | 0 | 0 | 0 | 0 | 0 | 0
|  | 0 | 0 | 0 | 0 | 0 | 0 | 0 | 0 | 0 | 0 | 0 | 0 | 0 | 0 | 0 | 0 | 0 | 0 | 0 | 0 | 0 | 0 | 0 | 0 | 0 | 0 | 0 | 0 | 0 | 0 | 0 | 0 | 0 | 0 | 0 | 0 | 0 | 0 | 0 | 0 | 0 | 0 | 0 | 0 | 0 | 0 | 0 | 0 | 0 | 0 | 0
|  | 0 | 0 | 0 | 0 | 0 | 0 | 0 | 0 | 0 | 0 | 0 | 0 | 0 | 0 | 0 | 0 | 0 | 0 | 0 | 0 | 0 | 0 | 0 | 0 | 0 | 0 | 0 | 0 | 0 | 0 | 0 | 0 | 0 | 0 | 0 | 0 | 0 | 0 | 0 | 0 | 0 | 0 | 0 | 0 | 0 | 0 | 0 | 0 | 0 | 0 | 0
|  | 0 | 0 | 0 | 0 | 0 | 0 | 0 | 0 | 0 | 0 | 0 | 0 | 0 | 0 | 0 | 0 | 0 | 0 | 0 | 0 | 0 | 0 | 0 | 0 | 0 | 0 | 0 | 0 | 0 | 0 | 0 | 0 | 0 | 0 | 0 | 0 | 0 | 0 | 0 | 0 | 0 | 0 | 0 | 0 | 0 | 0 | 0 | 0 | 0 | 0 | 0
|  | 0 | 0 | 0 | 0 | 0 | 0 | 0 | 0 | 0 | 0 | 0 | 0 | 0 | 0 | 0 | 0 | 0 | 0 | 0 | 0 | 0 | 0 | 0 | 0 | 0 | 0 | 0 | 0 | 0 | 0 | 0 | 0 | 0 | 0 | 0 | 0 | 0 | 0 | 0 | 0 | 0 | 0 | 0 | 0 | 0 | 0 | 0 | 0 | 0 | 0 | 0
|  | 0 | 0 | 0 | 0 | 0 | 0 | 0 | 0 | 0 | 0 | 0 | 0 | 0 | 0 | 0 | 0 | 0 | 0 | 0 | 0 | 0 | 0 | 0 | 0 | 0 | 0 | 0 | 0 | 0 | 0 | 0 | 0 | 0 | 0 | 0 | 0 | 0 | 0 | 0 | 0 | 0 | 0 | 0 | 0 | 0 | 0 | 0 | 0 | 0 | 0 | 0
|  | 0 | 0 | 0 | 0 | 0 | 0 | 0 | 0 | 0 | 0 | 0 | 0 | 0 | 0 | 0 | 0 | 0 | 0 | 0 | 0 | 0 | 0 | 0 | 0 | 0 | 0 | 0 | 0 | 0 | 0 | 0 | 0 | 0 | 0 | 0 | 0 | 0 | 0 | 0 | 0 | 0 | 0 | 0 | 0 | 0 | 0 | 0 | 0 | 0 | 0 | 0
|  | 0 | 0 | 0 | 0 | 0 | 0 | 0 | 0 | 0 | 0 | 0 | 0 | 0 | 0 | 0 | 0 | 0 | 0 | 0 | 0 | 0 | 0 | 0 | 0 | 0 | 0 | 0 | 0 | 0 | 0 | 0 | 0 | 0 | 0 | 0 | 0 | 0 | 0 | 0 | 0 | 0 | 0 | 0 | 0 | 0 | 0 | 0 | 0 | 0 | 0 | 0
|  | 0 | 0 | 0 | 0 | 0 | 0 | 0 | 0 | 0 | 0 | 0 | 0 | 0 | 0 | 0 | 0 | 0 | 0 | 0 | 0 | 0 | 0 | 0 | 0 | 0 | 0 | 0 | 0 | 0 | 0 | 0 | 0 | 0 | 0 | 0 | 0 | 0 | 0 | 0 | 0 | 0 | 0 | 0 | 0 | 0 | 0 | 0 | 0 | 0 | 0 | 0
|  | 0 | 0 | 0 | 0 | 0 | 0 | 0 | 0 | 0 | 0 | 0 | 0 | 0 | 0 | 0 | 0 | 0 | 0 | 0 | 0 | 0 | 0 | 0 | 0 | 0 | 0 | 0 | 0 | 0 | 0 | 0 | 0 | 0 | 0 | 0 | 0 | 0 | 0 | 0 | 0 | 0 | 0 | 0 | 0 | 0 | 0 | 0 | 0 | 0 | 0 | 0
|  | 0 | 0 | 0 | 0 | 0 | 0 | 0 | 0 | 0 | 0 | 0 | 0 | 0 | 0 | 0 | 0 | 0 | 0 | 0 | 0 | 0 | 0 | 0 | 0 | 0 | 0 | 0 | 0 | 0 | 0 | 0 | 0 | 0 | 0 | 0 | 0 | 0 | 0 | 0 | 0 | 0 | 0 | 0 | 0 | 0 | 0 | 0 | 0 | 0 | 0 | 0
|  | 0 | 0 | 0 | 0 | 0 | 0 | 0 | 0 | 0 | 0 | 0 | 0 | 0 | 0 | 0 | 0 | 0 | 0 | 0 | 0 | 0 | 0 | 0 | 0 | 0 | 0 | 0 | 0 | 0 | 0 | 0 | 0 | 0 | 0 | 0 | 0 | 0 | 0 | 0 | 0 | 0 | 0 | 0 | 0 | 0 | 0 | 0 | 0 | 0 | 0 | 0
|  | 0 | 0 | 0 | 0 | 0 | 0 | 0 | 0 | 0 | 0 | 0 | 0 | 0 | 0 | 0 | 0 | 0 | 0 | 0 | 0 | 0 | 0 | 0 | 0 | 0 | 0 | 0 | 0 | 0 | 0 | 0 | 0 | 0 | 0 | 0 | 0 | 0 | 0 | 0 | 0 | 0 | 0 | 0 | 0 | 0 | 0 | 0 | 0 | 0 | 0 | 0
|  | 0 | 0 | 0 | 0 | 0 | 0 | 0 | 0 | 0 | 0 | 0 | 0 | 0 | 0 | 0 | 0 | 0 | 0 | 0 | 0 | 0 | 0 | 0 | 0 | 0 | 0 | 0 | 0 | 0 | 0 | 0 | 0 | 0 | 0 | 0 | 0 | 0 | 0 | 0 | 0 | 0 | 0 | 0 | 0 | 0 | 0 | 0 | 0 | 0 | 0 | 0
|  | 0 | 0 | 0 | 0 | 0 | 0 | 0 | 0 | 0 | 0 | 0 | 0 | 0 | 0 | 0 | 0 | 0 | 0 | 0 | 0 | 0 | 0 | 0 | 0 | 0 | 0 | 0 | 0 | 0 | 0 | 0 | 0 | 0 | 0 | 0 | 0 | 0 | 0 | 0 | 0 | 0 | 0 | 0 | 0 | 0 | 0 | 0 | 0 | 0 | 0 | 0
|  | 0 | 0 | 0 | 0 | 0 | 0 | 0 | 0 | 0 | 0 | 0 | 0 | 0 | 0 | 0 | 0 | 0 | 0 | 0 | 0 | 0 | 0 | 0 | 0 | 0 | 0 | 0 | 0 | 0 | 0 | 0 | 0 | 0 | 0 | 0 | 0 | 0 | 0 | 0 | 0 | 0 | 0 | 0 | 0 | 0 | 0 | 0 | 0 | 0 | 0 | 0
|  | 0 | 0 | 0 | 0 | 0 | 0 | 0 | 0 | 0 | 0 | 0 | 0 | 0 | 0 | 0 | 0 | 0 | 0 | 0 | 0 | 0 | 0 | 0 | 0 | 0 | 0 | 0 | 0 | 0 | 0 | 0 | 0 | 0 | 0 | 0 | 0 | 0 | 0 | 0 | 0 | 0 | 0 | 0 | 0 | 0 | 0 | 0 | 0 | 0 | 0 | 0
|  | 0 | 0 | 0 | 0 | 0 | 0 | 0 | 0 | 0 | 0 | 0 | 0 | 0 | 0 | 0 | 0 | 0 | 0 | 0 | 0 | 0 | 0 | 0 | 0 | 0 | 0 | 0 | 0 | 0 | 0 | 0 | 0 | 0 | 0 | 0 | 0 | 0 | 0 | 0 | 0 | 0 | 0 | 0 | 0 | 0 | 0 | 0 | 0 | 0 | 0 | 0
|  | 0 | 0 | 0 | 0 | 0 | 0 | 0 | 0 | 0 | 0 | 0 | 0 | 0 | 0 | 0 | 0 | 0 | 0 | 0 | 0 | 0 | 0 | 0 | 0 | 0 | 0 | 0 | 0 | 0 | 0 | 0 | 0 | 0 | 0 | 0 | 0 | 0 | 0 | 0 | 0 | 0 | 0 | 0 | 0 | 0 | 0 | 0 | 0 | 0 | 0 | 0
|  | 0 | 0 | 0 | 0 | 0 | 0 | 0 | 0 | 0 | 0 | 0 | 0 | 0 | 0 | 0 | 0 | 0 | 0 | 0 | 0 | 0 | 0 | 0 | 0 | 0 | 0 | 0 | 0 | 0 | 0 | 0 | 0 | 0 | 0 | 0 | 0 | 0 | 0 | 0 | 0 | 0 | 0 | 0 | 0 | 0 | 0 | 0 | 0 | 0 | 0 | 0
|  | 0 | 0 | 0 | 0 | 0 | 0 | 0 | 0 | 0 | 0 | 0 | 0 | 0 | 0 | 0 | 0 | 0 | 0 | 0 | 0 | 0 | 0 | 0 | 0 | 0 | 0 | 0 | 0 | 0 | 0 | 0 | 0 | 0 | 0 | 0 | 0 | 0 | 0 | 0 | 0 | 0 | 0 | 0 | 0 | 0 | 0 | 0 | 0 | 0 | 0 | 0
|  | 0 | 0 | 0 | 0 | 0 | 0 | 0 | 0 | 0 | 0 | 0 | 0 | 0 | 0 | 0 | 0 | 0 | 0 | 0 | 0 | 0 | 0 | 0 | 0 | 0 | 0 | 0 | 0 | 0 | 0 | 0 | 0 | 0 | 0 | 0 | 0 | 0 | 0 | 0 | 0 | 0 | 0 | 0 | 0 | 0 | 0 | 0 | 0 | 0 | 0 | 0 | 0
|  | 0 | 0 | 0 | 0 | 0 | 0 | 0 | 0 | 0 | 0 | 0 | 0 | 0 | 0 | 0 | 0 | 0 | 0 | 0 | 0 | 0 | 0 | 0 | 0 | 0 | 0 | 0 | 0 | 0 | 0 | 0 | 0 | 0 | 0 | 0 | 0 | 0 | 0 | 0 | 0 | 0 | 0 | 0 | 0 | 0 | 0 | 0 | 0 | 0 | 0 | 0 | 0 | 0
|  | 0 | 0 | 0 | 0 | 0 | 0 | 0 | 0 | 0 | 0 | 0 | 0 | 0 | 0 | 0 | 0 | 0 | 0 | 0 | 0 | 0 | 0 | 0 | 0 | 0 | 0 | 0 | 0 | 0 | 0 | 0 | 0 | 0 | 0 | 0 | 0 | 0 | 0 | 0 | 0 | 0 | 0 | 0 | 0 | 0 | 0 | 0 | 0 | 0 | 0 | 0 | 0 | 0 | 0
|  | 0 | 0 | 0 | 0 | 0 | 0 | 0 | 0 | 0 | 0 | 0 | 0 | 0 | 0 | 0 | 0 | 0 | 0 | 0 | 0 | 0 | 0 | 0 | 0 | 0 | 0 | 0 | 0 | 0 | 0 | 0 | 0 | 0 | 0 | 0 | 0 | 0 | 0 | 0 | 0 | 0 | 0 | 0 | 0 | 0 | 0 | 0 | 0 | 0 | 0 | 0 | 0 | 0 | 0 | 0
|  | 0 | 0 | 0 | 0 | 0 | 0 | 0 | 0 | 0 | 0 | 0 | 0 | 0 | 0 | 0 | 0 | 0 | 0 | 0 | 0 | 0 | 0 | 0 | 0 | 0 | 0 | 0 | 0 | 0 | 0 | 0 | 0 | 0 | 0 | 0 | 0 | 0 | 0 | 0 | 0 | 0 | 0 | 0 | 0 | 0 | 0 | 0 | 0 | 0 | 0 | 0 | 0 | 0 | 0 | 0 | 0
|  | 0 | 0 | 0 | 0 | 0 | 0 | 0 | 0 | 0 | 0 | 0 | 0 | 0 | 0 | 0 | 0 | 0 | 0 | 0 | 0 | 0 | 0 | 0 | 0 | 0 | 0 | 0 | 0 | 0 | 0 | 0 | 0 | 0 | 0 | 0 | 0 | 0 | 0 | 0 | 0 | 0 | 0 | 0 | 0 | 0 | 0 | 0 | 0 | 0 | 0 | 0 | 0 | 0 | 0 | 0 | 0 | 0
|  | 0 | 0 | 0 | 0 | 0 | 0 | 0 | 0 | 0 | 0 | 0 | 0 | 0 | 0 | 0 | 0 | 0 | 0 | 0 | 0 | 0 | 0 | 0 | 0 | 0 | 0 | 0 | 0 | 0 | 0 | 0 | 0 | 0 | 0 | 0 | 0 | 0 | 0 | 0 | 0 | 0 | 0 | 0 | 0 | 0 | 0 | 0 | 0 | 0 | 0 | 0 | 0 | 0 | 0 | 0 | 0 | 0 | 0
|  | 0 | 0 | 0 | 0 | 0 | 0 | 0 | 0 | 0 | 0 | 0 | 0 | 0 | 0 | 0 | 0 | 0 | 0 | 0 | 0 | 0 | 0 | 0 | 0 | 0 | 0 | 0 | 0 | 0 | 0 | 0 | 0 | 0 | 0 | 0 | 0 | 0 | 0 | 0 | 0 | 0 | 0 | 0 | 0 | 0 | 0 | 0 | 0 | 0 | 0 | 0 | 0 | 0 | 0 | 0 | 0 | 0 | 0 | 0
|  | 0 | 0 | 0 | 0 | 0 | 0 | 0 | 0 | 0 | 0 | 0 | 0 | 0 | 0 | 0 | 0 | 0 | 0 | 0 | 0 | 0 | 0 | 0 | 0 | 0 | 0 | 0 | 0 | 0 | 0 | 0 | 0 | 0 | 0 | 0 | 0 | 0 | 0 | 0 | 0 | 0 | 0 | 0 | 0 | 0 | 0 | 0 | 0 | 0 | 0 | 0 | 0 | 0 | 0 | 0 | 0 | 0 | 0 | 0 | 0
|  | 0 | 0 | 0 | 0 | 0 | 0 | 0 | 0 | 0 | 0 | 0 | 0 | 0 | 0 | 0 | 0 | 0 | 0 | 0 | 0 | 0 | 0 | 0 | 0 | 0 | 0 | 0 | 0 | 0 | 0 | 0 | 0 | 0 | 0 | 0 | 0 | 0 | 0 | 0 | 0 | 0 | 0 | 0 | 0 | 0 | 0 | 0 | 0 | 0 | 0 | 0 | 0 | 0 | 0 | 0 | 0 | 0 | 0 | 0 | 0 | 0
|  | 0 | 0 | 0 | 0 | 0 | 0 | 0 | 0 | 0 | 0 | 0 | 0 | 0 | 0 | 0 | 0 | 0 | 0 | 0 | 0 | 0 | 0 | 0 | 0 | 0 | 0 | 0 | 0 | 0 | 0 | 0 | 0 | 0 | 0 | 0 | 0 | 0 | 0 | 0 | 0 | 0 | 0 | 0 | 0 | 0 | 0 | 0 | 0 | 0 | 0 | 0 | 0 | 0 | 0 | 0 | 0 | 0 | 0 | 0 | 0 | 0 | 0
|  | 0 | 0 | 0 | 0 | 0 | 0 | 0 | 0 | 0 | 0 | 0 | 0 | 0 | 0 | 0 | 0 | 0 | 0 | 0 | 0 | 0 | 0 | 0 | 0 | 0 | 0 | 0 | 0 | 0 | 0 | 0 | 0 | 0 | 0 | 0 | 0 | 0 | 0 | 0 | 0 | 0 | 0 | 0 | 0 | 0 | 0 | 0 | 0 | 0 | 0 | 0 | 0 | 0 | 0 | 0 | 0 | 0 | 0 | 0 | 0 | 0 | 0 | 0
|  | 0 | 0 | 0 | 0 | 0 | 0 | 0 | 0 | 0 | 0 | 0 | 0 | 0 | 0 | 0 | 0 | 0 | 0 | 0 | 0 | 0 | 0 | 0 | 0 | 0 | 0 | 0 | 0 | 0 | 0 | 0 | 0 | 0 | 0 | 0 | 0 | 0 | 0 | 0 | 0 | 0 | 0 | 0 | 0 | 0 | 0 | 0 | 0 | 0 | 0 | 0 | 0 | 0 | 0 | 0 | 0 | 0 | 0 | 0 | 0 | 0 | 0 | 0 | 0
|  | 0 | 0 | 0 | 0 | 0 | 0 | 0 | 0 | 0 | 0 | 0 | 0 | 0 | 0 | 0 | 0 | 0 | 0 | 0 | 0 | 0 | 0 | 0 | 0 | 0 | 0 | 0 | 0 | 0 | 0 | 0 | 0 | 0 | 0 | 0 | 0 | 0 | 0 | 0 | 0 | 0 | 0 | 0 | 0 | 0 | 0 | 0 | 0 | 0 | 0 | 0 | 0 | 0 | 0 | 0 | 0 | 0 | 0 | 0 | 0 | 0 | 0 | 0 | 0 | 0
|  | 0 | 0 | 0 | 0 | 0 | 0 | 0 | 0 | 0 | 0 | 0 | 0 | 0 | 0 | 0 | 0 | 0 | 0 | 0 | 0 | 0 | 0 | 0 | 0 | 0 | 0 | 0 | 0 | 0 | 0 | 0 | 0 | 0 | 0 | 0 | 0 | 0 | 0 | 0 | 0 | 0 | 0 | 0 | 0 | 0 | 0 | 0 | 0 | 0 | 0 | 0 | 0 | 0 | 0 | 0 | 0 | 0 | 0 | 0 | 0 | 0 | 0 | 0 | 0 | 0 | 0
|  | 0 | 0 | 0 | 0 | 0 | 0 | 0 | 0 | 0 | 0 | 0 | 0 | 0 | 0 | 0 | 0 | 0 | 0 | 0 | 0 | 0 | 0 | 0 | 0 | 0 | 0 | 0 | 0 | 0 | 0 | 0 | 0 | 0 | 0 | 0 | 0 | 0 | 0 | 0 | 0 | 0 | 0 | 0 | 0 | 0 | 0 | 0 | 0 | 0 | 0 | 0 | 0 | 0 | 0 | 0 | 0 | 0 | 0 | 0 | 0 | 0 | 0 | 0 | 0 | 0 | 0 | 0
|  | 0 | 0 | 0 | 0 | 0 | 0 | 0 | 0 | 0 | 0 | 0 | 0 | 0 | 0 | 0 | 0 | 0 | 0 | 0 | 0 | 0 | 0 | 0 | 0 | 0 | 0 | 0 | 0 | 0 | 0 | 0 | 0 | 0 | 0 | 0 | 0 | 0 | 0 | 0 | 0 | 0 | 0 | 0 | 0 | 0 | 0 | 0 | 0 | 0 | 0 | 0 | 0 | 0 | 0 | 0 | 0 | 0 | 0 | 0 | 0 | 0 | 0 | 0 | 0 | 0 | 0 | 0 | 0
|  | 0 | 0 | 0 | 0 | 0 | 0 | 0 | 0 | 0 | 0 | 0 | 0 | 0 | 0 | 0 | 0 | 0 | 0 | 0 | 0 | 0 | 0 | 0 | 0 | 0 | 0 | 0 | 0 | 0 | 0 | 0 | 0 | 0 | 0 | 0 | 0 | 0 | 0 | 0 | 0 | 0 | 0 | 0 | 0 | 0 | 0 | 0 | 0 | 0 | 0 | 0 | 0 | 0 | 0 | 0 | 0 | 0 | 0 | 0 | 0 | 0 | 0 | 0 | 0 | 0 | 0 | 0 | 0 | 0
|  | 0 | 0 | 0 | 0 | 0 | 0 | 0 | 0 | 0 | 0 | 0 | 0 | 0 | 0 | 0 | 0 | 0 | 0 | 0 | 0 | 0 | 0 | 0 | 0 | 0 | 0 | 0 | 0 | 0 | 0 | 0 | 0 | 0 | 0 | 0 | 0 | 0 | 0 | 0 | 0 | 0 | 0 | 0 | 0 | 0 | 0 | 0 | 0 | 0 | 0 | 0 | 0 | 0 | 0 | 0 | 0 | 0 | 0 | 0 | 0 | 0 | 0 | 0 | 0 | 0 | 0 | 0 | 0 | 0 | 0
|  | 0 | 0 | 0 | 0 | 0 | 0 | 0 | 0 | 0 | 0 | 0 | 0 | 0 | 0 | 0 | 0 | 0 | 0 | 0 | 0 | 0 | 0 | 0 | 0 | 0 | 0 | 0 | 0 | 0 | 0 | 0 | 0 | 0 | 0 | 0 | 0 | 0 | 0 | 0 | 0 | 0 | 0 | 0 | 0 | 0 | 0 | 0 | 0 | 0 | 0 | 0 | 0 | 0 | 0 | 0 | 0 | 0 | 0 | 0 | 0 | 0 | 0 | 0 | 0 | 0 | 0 | 0 | 0 | 0 | 0 | 0
Revenue | $billion | 0 | 0 | 0 | 0 | 0 | 0 | 0 | 0 | 0 | 0 | 0 | 0 | 0 | 0 | 0 | 0 | 0 | 0 | 0 | 0 | 0 | 0 | 0 | 0 | 0 | 0 | 0 | 0 | 0 | 0 | 0 | 0 | 0 | 0 | 0 | 0 | 0 | 0 | 0 | 0 | 0 | 0 | 0 | 0 | 0 | 0 | 0 | 0 | 0 | 0 | 0
Cash Flow | $billion | 0 | 0 | 0 | 0 | 0 | 0 | 0 | 0 | 0 | 0 | 0 | 0 | 0 | 0 | 0 | 0 | 0 | 0 | 0 | 0 | 0 | 0 | 0 | 0 | 0 | 0 | 0 | 0 | 0 | 0 | 0 | 0 | 0 | 0 | 0 | 0 | 0 | 0 | 0 | 0 | 0 | 0 | 0 | 0 | 0 | 0 | 0 | 0 | 0 | 0 | 0
Tax revenues to government | $billion | 0 | 0 | 0 | 0 | 0 | 0 | 0 | 0 | 0 | 0 | 0 | 0 | 0 | 0 | 0 | 0 | 0 | 0 | 0 | 0 | 0 | 0 | 0 | 0 | 0 | 0 | 0 | 0 | 0 | 0 | 0 | 0 | 0 | 0 | 0 | 0 | 0 | 0 | 0 | 0 | 0 | 0 | 0 | 0 | 0 | 0 | 0 | 0 | 0 | 0 | 0
Oil G&T
OPEX | $billion | 5.378 | 5.8133 | 5.9311 | 5.9968 | 3.8218 | 3.787 | 4.6406 | 5.1433 | 4.7996 | 4.9599 | 6.3499 | 5.733 | 5.8912 | 7.3626 | 7.9465 | 8.7762 | 9.1683 | 9.0208 | 10.3347 | 11.3509 | 12.1491 | 12.5585 | 12.6427 | 12.6391 | 12.8426 | 12.94 | 13.1443 | 13.3908 | 13.4266 | 13.5324 | 13.6106 | 13.6677 | 13.631 | 13.566 | 13.5379 | 13.4467 | 13.3277 | 13.1915 | 13.1042 | 13.0279 | 12.9486 | 12.9258 | 12.8689 | 12.782 | 12.7 | 12.5532 | 12.4392 | 12.3493 | 12.2601 | 12.0976 | 12.0041
Beginning-Year Balance | $billion | 38.4576 | 36.2208 | 40.0615 | 35.6636 | 36.4145 | 38.0412 | 43.6278 | 42.7174 | 46.506 | 49.4691 | 53.5733 | 60.6084 | 66.4453 | 71.1376 | 88.4896 | 103.8709 | 112.0109 | 118.4198 | 129.0743 | 139.5411 | 149.6883 | 159.4872 | 169.0169 | 178.464 | 187.9617 | 197.3748 | 206.7423 | 216.0779 | 225.3163 | 234.5076 | 243.6836 | 252.8009 | 261.8722 | 271.2645 | 281.0658 | 290.9101 | 300.5334 | 310.2188 | 320.1653 | 330.2231 | 340.3652 | 350.5772 | 360.812 | 371.0838 | 381.4119 | 391.7958 | 402.2708 | 412.8182 | 423.4207 | 434.0771 | 444.8241
Sold/Abandoned/Retired | $billion | 1.1622 | 0.74143 | 0.72824 | 0.43396 | 0.83534 | 0.84234 | 0.73173 | 0.70912 | 0.62428 | 0.65663 | 0.66948 | 0.4274 | 0.40985 | 0.78806 | 0.85921 | 1.1167 | 1.2913 | 0.76032 | 0.77543 | 0.78863 | 0.80187 | 0.84348 | 0.89166 | 0.90317 | 0.90805 | 0.88487 | 0.83972 | 0.84854 | 0.85667 | 0.86423 | 0.87115 | 0.87423 | 0.87229 | 0.86886 | 0.86451 | 0.86224 | 0.86475 | 0.86655 | 0.86765 | 0.86803 | 0.86768 | 0.86695 | 0.86636 | 0.86608 | 0.86625 | 0.8667 | 0.86691 | 0.86696 | 0.86688 | 0.86675 | 0.86665
Other Adjustments | $billion | 0.1237 | -0.12141 | -0.60138 | -0.3133 | -0.38675 | 0.34747 | 0.22567 | -1.0353 | -1.3132 | -0.42174 | -1.2442 | -0.094804 | -1.74 | -0.76329 | -6.5229 | -6.6655 | -3.0781 | -5.3667 | -7.084 | -8.4122 | -9.4553 | -9.9904 | -10.1005 | -10.0957 | -10.3618 | -10.4891 | -10.756 | -11.0783 | -11.125 | -11.2633 | -11.3655 | -11.4402 | -11.3922 | -11.3072 | -11.2704 | -11.1513 | -10.9957 | -10.8177 | -10.7037 | -10.604 | -10.5002 | -10.4704 | -10.3961 | -10.2825 | -10.1753 | -9.9835 | -9.8345 | -9.7169 | -9.6005 | -9.388 | -9.2658
CAPEX | $billion | 1.9491 | 2.0521 | 2.0865 | 2.1116 | 3.4983 | 3.2033 | 2.8526 | 5.3993 | 5.7668 | 4.6618 | 8.4728 | 4.5753 | 8.092 | 17.6173 | 24.2628 | 18.3953 | 11.4508 | 17.7246 | 19.3128 | 20.3049 | 20.9832 | 21.3034 | 21.3673 | 21.3645 | 21.516 | 21.5872 | 21.7338 | 21.906 | 21.9306 | 22.0028 | 22.0555 | 22.0938 | 22.0692 | 22.0255 | 22.0065 | 21.9444 | 21.8624 | 21.7671 | 21.7053 | 21.6507 | 21.5934 | 21.5768 | 21.5353 | 21.4713 | 21.4102 | 21.2994 | 21.2119 | 21.1419 | 21.0718 | 20.9417 | 20.8655
Debt | $billion | 1.1694 | 1.2313 | 1.2519 | 1.267 | 2.099 | 1.922 | 1.7115 | 3.2396 | 3.4601 | 2.7971 | 5.0837 | 2.7452 | 4.8552 | 10.5704 | 14.5577 | 11.0372 | 6.8705 | 10.6348 | 11.5877 | 12.183 | 12.5899 | 12.782 | 12.8204 | 12.8187 | 12.9096 | 12.9523 | 13.0403 | 13.1436 | 13.1584 | 13.2017 | 13.2333 | 13.2563 | 13.2415 | 13.2153 | 13.2039 | 13.1666 | 13.1174 | 13.0603 | 13.0232 | 12.9904 | 12.956 | 12.9461 | 12.9212 | 12.8828 | 12.8461 | 12.7796 | 12.7271 | 12.6851 | 12.6431 | 12.565 | 12.5193
Equity | $billion | 0.77963 | 0.82085 | 0.83459 | 0.84464 | 1.3993 | 1.2813 | 1.141 | 2.1597 | 2.3067 | 1.8647 | 3.3891 | 1.8301 | 3.2368 | 7.0469 | 9.7051 | 7.3581 | 4.5803 | 7.0898 | 7.7251 | 8.122 | 8.3933 | 8.5214 | 8.5469 | 8.5458 | 8.6064 | 8.6349 | 8.6935 | 8.7624 | 8.7723 | 8.8011 | 8.8222 | 8.8375 | 8.8277 | 8.8102 | 8.8026 | 8.7778 | 8.745 | 8.7069 | 8.6821 | 8.6603 | 8.6374 | 8.6307 | 8.6141 | 8.5885 | 8.5641 | 8.5198 | 8.4847 | 8.4568 | 8.4287 | 8.3767 | 8.3462
Principal | $billion | -0.044775 | -0.095275 | -0.15035 | -0.21014 | -0.30626 | -0.40282 | -0.49856 | -0.65999 | -0.84196 | -1.0122 | -1.2828 | -1.4841 | -1.7813 | -2.3196 | -3.0509 | -3.5698 | -3.9611 | -4.5236 | -5.163 | -5.7789 | -6.4766 | -7.2578 | -7.926 | -8.6192 | -9.4431 | -10.0713 | -11.0149 | -11.7943 | -11.9851 | -11.7403 | -11.8771 | -12.4971 | -12.7366 | -12.8851 | -12.9768 | -13.0279 | -13.0592 | -13.0863 | -13.1142 | -13.1326 | -13.1463 | -13.1506 | -13.1426 | -13.1309 | -13.112 | -13.0855 | -13.0525 | -13.017 | -12.9802 | -12.939 | -12.8971 | -12.3783 | -11.8272 | -11.2388 | -10.6101 | -9.9381 | -9.2168 | -8.4443 | -7.6182 | -6.7342 | -5.7915 | -4.7841 | -3.7058 | -2.5514 | -1.3193 | 0 | 0 | 0 | 0 | 0 | 0 | 0 | 0 | 0 | 0
|  | -0.044775 | -0.048133 | -0.051743 | -0.055624 | -0.059795 | -0.06428 | -0.069101 | -0.074284 | -0.079855 | -0.085844 | -0.092282 | -0.099204 | -0.10664 | -0.11464 | -0.12324
|  |  | -0.047142 | -0.050678 | -0.054479 | -0.058565 | -0.062957 | -0.067679 | -0.072755 | -0.078211 | -0.084077 | -0.090383 | -0.097162 | -0.10445 | -0.11228 | -0.1207 | -0.12976
|  |  |  | -0.047931 | -0.051526 | -0.055391 | -0.059545 | -0.064011 | -0.068812 | -0.073973 | -0.079521 | -0.085485 | -0.091896 | -0.098788 | -0.1062 | -0.11416 | -0.12272 | -0.13193
[5 empty] | -0.048509 | -0.052147 | -0.056058 | -0.060262 | -0.064782 | -0.06964 | -0.074863 | -0.080478 | -0.086514 | -0.093002 | -0.099978 | -0.10748 | -0.11554 | -0.1242 | -0.13352
[6 empty] | -0.080363 | -0.08639 | -0.09287 | -0.099835 | -0.10732 | -0.11537 | -0.12402 | -0.13333 | -0.14333 | -0.15408 | -0.16563 | -0.17805 | -0.19141 | -0.20576 | -0.22119
[7 empty] | -0.073588 | -0.079107 | -0.08504 | -0.091418 | -0.098275 | -0.10565 | -0.11357 | -0.12209 | -0.13124 | -0.14109 | -0.15167 | -0.16304 | -0.17527 | -0.18842 | -0.20255
[8 empty] | -0.06553 | -0.070445 | -0.075728 | -0.081408 | -0.087514 | -0.094077 | -0.10113 | -0.10872 | -0.11687 | -0.12564 | -0.13506 | -0.14519 | -0.15608 | -0.16778 | -0.18037
[9 empty] | -0.12403 | -0.13334 | -0.14334 | -0.15409 | -0.16564 | -0.17807 | -0.19142 | -0.20578 | -0.22121 | -0.2378 | -0.25564 | -0.27481 | -0.29542 | -0.31758 | -0.3414
[10 empty] | -0.13248 | -0.14241 | -0.15309 | -0.16458 | -0.17692 | -0.19019 | -0.20445 | -0.21979 | -0.23627 | -0.25399 | -0.27304 | -0.29352 | -0.31553 | -0.3392 | -0.36464
[11 empty] | -0.10709 | -0.11512 | -0.12376 | -0.13304 | -0.14302 | -0.15375 | -0.16528 | -0.17767 | -0.191 | -0.20532 | -0.22072 | -0.23728 | -0.25507 | -0.2742 | -0.29477
[12 empty] | -0.19464 | -0.20924 | -0.22493 | -0.2418 | -0.25993 | -0.27943 | -0.30039 | -0.32292 | -0.34713 | -0.37317 | -0.40116 | -0.43124 | -0.46359 | -0.49836 | -0.53573
[13 empty] | -0.10511 | -0.11299 | -0.12146 | -0.13057 | -0.14037 | -0.15089 | -0.16221 | -0.17438 | -0.18745 | -0.20151 | -0.21663 | -0.23287 | -0.25034 | -0.26911 | -0.2893
[14 empty] | -0.18589 | -0.19983 | -0.21482 | -0.23093 | -0.24825 | -0.26687 | -0.28689 | -0.3084 | -0.33153 | -0.3564 | -0.38313 | -0.41186 | -0.44275 | -0.47596 | -0.51166
[15 empty] | -0.40471 | -0.43506 | -0.46769 | -0.50277 | -0.54048 | -0.58102 | -0.62459 | -0.67144 | -0.72179 | -0.77593 | -0.83412 | -0.89668 | -0.96393 | -1.0362 | -1.1139
[16 empty] | -0.55737 | -0.59918 | -0.64411 | -0.69242 | -0.74435 | -0.80018 | -0.8602 | -0.92471 | -0.99406 | -1.0686 | -1.1488 | -1.2349 | -1.3275 | -1.4271 | -1.5341
[17 empty] | -0.42258 | -0.45428 | -0.48835 | -0.52497 | -0.56435 | -0.60667 | -0.65217 | -0.70109 | -0.75367 | -0.81019 | -0.87096 | -0.93628 | -1.0065 | -1.082 | -1.1631
[18 empty] | -0.26305 | -0.28278 | -0.30399 | -0.32679 | -0.3513 | -0.37764 | -0.40597 | -0.43641 | -0.46915 | -0.50433 | -0.54216 | -0.58282 | -0.62653 | -0.67352 | -0.72403
[19 empty] | -0.40718 | -0.43771 | -0.47054 | -0.50583 | -0.54377 | -0.58455 | -0.62839 | -0.67552 | -0.72619 | -0.78065 | -0.8392 | -0.90214 | -0.9698 | -1.0425 | -1.1207
[20 empty] | -0.44366 | -0.47693 | -0.5127 | -0.55116 | -0.59249 | -0.63693 | -0.6847 | -0.73605 | -0.79126 | -0.8506 | -0.9144 | -0.98298 | -1.0567 | -1.136 | -1.2211
[21 empty] | -0.46645 | -0.50144 | -0.53904 | -0.57947 | -0.62293 | -0.66965 | -0.71988 | -0.77387 | -0.83191 | -0.8943 | -0.96137 | -1.0335 | -1.111 | -1.1943 | -1.2839
[22 empty] | -0.48203 | -0.51819 | -0.55705 | -0.59883 | -0.64374 | -0.69202 | -0.74392 | -0.79972 | -0.8597 | -0.92417 | -0.99349 | -1.068 | -1.1481 | -1.2342 | -1.3268
[23 empty] | -0.48939 | -0.52609 | -0.56555 | -0.60797 | -0.65356 | -0.70258 | -0.75527 | -0.81192 | -0.87281 | -0.93828 | -1.0086 | -1.0843 | -1.1656 | -1.253 | -1.347
[24 empty] | -0.49086 | -0.52767 | -0.56725 | -0.60979 | -0.65552 | -0.70469 | -0.75754 | -0.81435 | -0.87543 | -0.94109 | -1.0117 | -1.0875 | -1.1691 | -1.2568 | -1.3511
[25 empty] | -0.49079 | -0.5276 | -0.56717 | -0.60971 | -0.65544 | -0.7046 | -0.75744 | -0.81425 | -0.87532 | -0.94097 | -1.0115 | -1.0874 | -1.169 | -1.2566 | -1.3509
[26 empty] | -0.49427 | -0.53134 | -0.57119 | -0.61403 | -0.66009 | -0.70959 | -0.76281 | -0.82002 | -0.88153 | -0.94764 | -1.0187 | -1.0951 | -1.1773 | -1.2655 | -1.3605
[27 empty] | -0.49591 | -0.5331 | -0.57308 | -0.61607 | -0.66227 | -0.71194 | -0.76534 | -0.82274 | -0.88444 | -0.95077 | -1.0221 | -1.0987 | -1.1811 | -1.2697 | -1.365
[28 empty] | -0.49928 | -0.53672 | -0.57698 | -0.62025 | -0.66677 | -0.71677 | -0.77053 | -0.82832 | -0.89045 | -0.95723 | -1.029 | -1.1062 | -1.1892 | -1.2784 | -1.3742
[29 empty] | -0.50323 | -0.54098 | -0.58155 | -0.62516 | -0.67205 | -0.72246 | -0.77664 | -0.83489 | -0.8975 | -0.96482 | -1.0372 | -1.115 | -1.1986 | -1.2885 | -1.3851
[30 empty] | -0.5038 | -0.54158 | -0.5822 | -0.62587 | -0.67281 | -0.72327 | -0.77751 | -0.83583 | -0.89851 | -0.9659 | -1.0383 | -1.1162 | -1.1999 | -1.2899 | -1.3867
[31 empty] | -0.50546 | -0.54336 | -0.58412 | -0.62793 | -0.67502 | -0.72565 | -0.78007 | -0.83857 | -0.90147 | -0.96908 | -1.0418 | -1.1199 | -1.2039 | -1.2942 | -1.3912
[32 empty] | -0.50667 | -0.54467 | -0.58552 | -0.62943 | -0.67664 | -0.72739 | -0.78194 | -0.84059 | -0.90363 | -0.9714 | -1.0443 | -1.1226 | -1.2068 | -1.2973 | -1.3946
[33 empty] | -0.50755 | -0.54561 | -0.58653 | -0.63052 | -0.67781 | -0.72865 | -0.7833 | -0.84204 | -0.9052 | -0.97309 | -1.0461 | -1.1245 | -1.2089 | -1.2995 | -1.397
[34 empty] | -0.50698 | -0.54501 | -0.58588 | -0.62982 | -0.67706 | -0.72784 | -0.78243 | -0.84111 | -0.90419 | -0.972 | -1.0449 | -1.1233 | -1.2075 | -1.2981 | -1.3954
[35 empty] | -0.50598 | -0.54393 | -0.58472 | -0.62857 | -0.67572 | -0.7264 | -0.78088 | -0.83944 | -0.9024 | -0.97008 | -1.0428 | -1.121 | -1.2051 | -1.2955 | -1.3927
[36 empty] | -0.50554 | -0.54346 | -0.58421 | -0.62803 | -0.67513 | -0.72577 | -0.7802 | -0.83872 | -0.90162 | -0.96924 | -1.0419 | -1.1201 | -1.2041 | -1.2944 | -1.3915
[37 empty] | -0.50411 | -0.54192 | -0.58257 | -0.62626 | -0.67323 | -0.72372 | -0.778 | -0.83635 | -0.89908 | -0.96651 | -1.039 | -1.1169 | -1.2007 | -1.2907 | -1.3875
[38 empty] | -0.50223 | -0.5399 | -0.58039 | -0.62392 | -0.67071 | -0.72102 | -0.77509 | -0.83322 | -0.89572 | -0.9629 | -1.0351 | -1.1127 | -1.1962 | -1.2859 | -1.3824
[39 empty] | -0.50004 | -0.53755 | -0.57786 | -0.6212 | -0.66779 | -0.71787 | -0.77172 | -0.82959 | -0.89181 | -0.9587 | -1.0306 | -1.1079 | -1.191 | -1.2803 | -1.3763
[40 empty] | -0.49862 | -0.53602 | -0.57622 | -0.61944 | -0.66589 | -0.71584 | -0.76952 | -0.82724 | -0.88928 | -0.95598 | -1.0277 | -1.1048 | -1.1876 | -1.2767 | -1.3724
[41 empty] | -0.49737 | -0.53467 | -0.57477 | -0.61788 | -0.66422 | -0.71404 | -0.76759 | -0.82516 | -0.88704 | -0.95357 | -1.0251 | -1.102 | -1.1846 | -1.2735 | -1.369
[42 empty] | -0.49605 | -0.53325 | -0.57325 | -0.61624 | -0.66246 | -0.71215 | -0.76556 | -0.82297 | -0.8847 | -0.95105 | -1.0224 | -1.0991 | -1.1815 | -1.2701 | -1.3654
[43 empty] | -0.49567 | -0.53285 | -0.57281 | -0.61577 | -0.66195 | -0.7116 | -0.76497 | -0.82234 | -0.88402 | -0.95032 | -1.0216 | -1.0982 | -1.1806 | -1.2691 | -1.3643
[44 empty] | -0.49472 | -0.53182 | -0.57171 | -0.61458 | -0.66068 | -0.71023 | -0.7635 | -0.82076 | -0.88232 | -0.94849 | -1.0196 | -1.0961 | -1.1783 | -1.2667 | -1.3617
[45 empty] | -0.49325 | -0.53024 | -0.57001 | -0.61276 | -0.65871 | -0.70812 | -0.76123 | -0.81832 | -0.87969 | -0.94567 | -1.0166 | -1.0928 | -1.1748 | -1.2629 | -1.3576
[46 empty] | -0.49184 | -0.52873 | -0.56839 | -0.61102 | -0.65684 | -0.7061 | -0.75906 | -0.81599 | -0.87719 | -0.94298 | -1.0137 | -1.0897 | -1.1715 | -1.2593 | -1.3538
[47 empty] | -0.4893 | -0.52599 | -0.56544 | -0.60785 | -0.65344 | -0.70245 | -0.75513 | -0.81177 | -0.87265 | -0.9381 | -1.0085 | -1.0841 | -1.1654 | -1.2528 | -1.3468
[48 empty] | -0.48729 | -0.52383 | -0.56312 | -0.60535 | -0.65076 | -0.69956 | -0.75203 | -0.80843 | -0.86906 | -0.93424 | -1.0043 | -1.0796 | -1.1606 | -1.2477 | -1.3412
[49 empty] | -0.48568 | -0.52211 | -0.56126 | -0.60336 | -0.64861 | -0.69726 | -0.74955 | -0.80577 | -0.8662 | -0.93116 | -1.001 | -1.0761 | -1.1568 | -1.2435 | -1.3368
[50 empty] | -0.48407 | -0.52037 | -0.5594 | -0.60136 | -0.64646 | -0.69494 | -0.74706 | -0.80309 | -0.86332 | -0.92807 | -0.99768 | -1.0725 | -1.1529 | -1.2394 | -1.3324
[51 empty] | -0.48108 | -0.51716 | -0.55595 | -0.59764 | -0.64247 | -0.69065 | -0.74245 | -0.79813 | -0.85799 | -0.92234 | -0.99152 | -1.0659 | -1.1458 | -1.2318 | -1.3241
[52 empty] | -0.47933 | -0.51528 | -0.55393 | -0.59547 | -0.64013 | -0.68814 | -0.73975 | -0.79523 | -0.85488 | -0.91899 | -0.98792 | -1.062 | -1.1417 | -1.2273 | -1.3193
Interest | $billion | -0.087708 | -0.1767 | -0.26344 | -0.34719 | -0.48885 | -0.61003 | -0.70818 | -0.91376 | -1.1238 | -1.2704 | -1.5758 | -1.6854 | -1.9383 | -2.5975 | -3.5153 | -4.1143 | -4.3618 | -4.8624 | -5.3922 | -5.9187 | -6.4295 | -6.9024 | -7.3196 | -7.6866 | -8.0083 | -8.2715 | -8.4942 | -8.6538 | -8.7562 | -8.8474 | -8.9594 | -9.0628 | -9.1186 | -9.1545 | -9.1785 | -9.1927 | -9.1994 | -9.1995 | -9.1948 | -9.1855 | -9.1722 | -9.1572 | -9.14 | -9.1205 | -9.0992 | -9.0742 | -9.0473 | -9.0198 | -8.9918 | -8.9606 | -8.9291 | -7.9619 | -7.0335 | -6.1464 | -5.3035 | -4.5078 | -3.7624 | -3.0712 | -2.4378 | -1.8665 | -1.3614 | -0.92705 | -0.56824 | -0.29031 | -0.09895 | 0 | 0 | 0 | 0 | 0 | 0 | 0 | 0 | 0 | 0
|  | -0.087708 | -0.08435 | -0.08074 | -0.07686 | -0.072688 | -0.068203 | -0.063382 | -0.0582 | -0.052628 | -0.046639 | -0.040201 | -0.03328 | -0.025839 | -0.017841 | -0.009243
|  |  | -0.092346 | -0.08881 | -0.085009 | -0.080924 | -0.076531 | -0.071809 | -0.066733 | -0.061277 | -0.055411 | -0.049105 | -0.042326 | -0.035039 | -0.027206 | -0.018785 | -0.0097317
|  |  |  | -0.093892 | -0.090297 | -0.086433 | -0.082278 | -0.077812 | -0.073012 | -0.067851 | -0.062303 | -0.056339 | -0.049927 | -0.043035 | -0.035626 | -0.027661 | -0.019099 | -0.0098947
[5 empty] | -0.095022 | -0.091384 | -0.087473 | -0.083269 | -0.078749 | -0.073891 | -0.068668 | -0.063053 | -0.057017 | -0.050528 | -0.043553 | -0.036055 | -0.027994 | -0.019329 | -0.010014
[6 empty] | -0.15742 | -0.15139 | -0.14491 | -0.13795 | -0.13046 | -0.12241 | -0.11376 | -0.10446 | -0.094459 | -0.083709 | -0.072154 | -0.059731 | -0.046377 | -0.032022 | -0.01659
[7 empty] | -0.14415 | -0.13863 | -0.1327 | -0.12632 | -0.11946 | -0.11209 | -0.10417 | -0.095652 | -0.086496 | -0.076652 | -0.066071 | -0.054696 | -0.042468 | -0.029322 | -0.015191
[8 empty] | -0.12837 | -0.12345 | -0.11817 | -0.11249 | -0.10638 | -0.099819 | -0.092763 | -0.085178 | -0.077024 | -0.068259 | -0.058836 | -0.048707 | -0.037817 | -0.026111 | -0.013528
[9 empty] | -0.24297 | -0.23367 | -0.22367 | -0.21292 | -0.20136 | -0.18894 | -0.17558 | -0.16122 | -0.14579 | -0.1292 | -0.11136 | -0.092191 | -0.07158 | -0.049423 | -0.025605
[10 empty] | -0.25951 | -0.24957 | -0.23889 | -0.22741 | -0.21506 | -0.2018 | -0.18753 | -0.1722 | -0.15571 | -0.13799 | -0.11894 | -0.098466 | -0.076452 | -0.052787 | -0.027348
[11 empty] | -0.20978 | -0.20175 | -0.19312 | -0.18383 | -0.17386 | -0.16313 | -0.1516 | -0.1392 | -0.12588 | -0.11155 | -0.096153 | -0.079599 | -0.061803 | -0.042673 | -0.022107
[12 empty] | -0.38127 | -0.36668 | -0.35098 | -0.33411 | -0.31598 | -0.29648 | -0.27553 | -0.253 | -0.22878 | -0.20274 | -0.17476 | -0.14467 | -0.11233 | -0.077557 | -0.04018
[13 empty] | -0.20589 | -0.19801 | -0.18953 | -0.18042 | -0.17063 | -0.1601 | -0.14878 | -0.13662 | -0.12354 | -0.10948 | -0.094369 | -0.078122 | -0.060656 | -0.041881 | -0.021697
[14 empty] | -0.36414 | -0.3502 | -0.33521 | -0.3191 | -0.30178 | -0.28316 | -0.26314 | -0.24163 | -0.2185 | -0.19363 | -0.1669 | -0.13817 | -0.10728 | -0.074071 | -0.038374
[15 empty] | -0.79278 | -0.76243 | -0.7298 | -0.69472 | -0.65701 | -0.61648 | -0.5729 | -0.52606 | -0.4757 | -0.42156 | -0.36337 | -0.30081 | -0.23356 | -0.16126 | -0.083546
[16 empty] | -1.0918 | -1.05 | -1.0051 | -0.95678 | -0.90484 | -0.84902 | -0.789 | -0.72449 | -0.65514 | -0.58058 | -0.50044 | -0.41428 | -0.32166 | -0.22209 | -0.11506
[17 empty] | -0.82779 | -0.79609 | -0.76202 | -0.7254 | -0.68602 | -0.6437 | -0.5982 | -0.54929 | -0.4967 | -0.44018 | -0.37941 | -0.31409 | -0.24387 | -0.16838 | -0.087235
[18 empty] | -0.51528 | -0.49556 | -0.47435 | -0.45155 | -0.42704 | -0.40069 | -0.37237 | -0.34192 | -0.30919 | -0.274 | -0.23618 | -0.19552 | -0.15181 | -0.10482 | -0.054302
[19 empty] | -0.79761 | -0.76707 | -0.73424 | -0.69895 | -0.66101 | -0.62023 | -0.57639 | -0.52926 | -0.47859 | -0.42413 | -0.36558 | -0.30264 | -0.23498 | -0.16224 | -0.084055
[20 empty] | -0.86907 | -0.8358 | -0.80003 | -0.76158 | -0.72024 | -0.6758 | -0.62803 | -0.57668 | -0.52148 | -0.46213 | -0.39834 | -0.32976 | -0.25603 | -0.17678 | -0.091586
[21 empty] | -0.91372 | -0.87874 | -0.84113 | -0.8007 | -0.75724 | -0.71052 | -0.6603 | -0.60631 | -0.54827 | -0.48587 | -0.4188 | -0.3467 | -0.26919 | -0.18586 | -0.096291
[22 empty] | -0.94424 | -0.90809 | -0.86923 | -0.82745 | -0.78254 | -0.73426 | -0.68235 | -0.62656 | -0.56658 | -0.5021 | -0.43279 | -0.35828 | -0.27818 | -0.19207 | -0.099508
[23 empty] | -0.95865 | -0.92195 | -0.88249 | -0.84008 | -0.79448 | -0.74546 | -0.69277 | -0.63612 | -0.57523 | -0.50977 | -0.4394 | -0.36375 | -0.28243 | -0.195 | -0.10103
[24 empty] | -0.96153 | -0.92471 | -0.88514 | -0.84259 | -0.79686 | -0.7477 | -0.69484 | -0.63803 | -0.57695 | -0.51129 | -0.44071 | -0.36484 | -0.28327 | -0.19559 | -0.10133
[25 empty] | -0.9614 | -0.92459 | -0.88502 | -0.84249 | -0.79676 | -0.7476 | -0.69475 | -0.63795 | -0.57688 | -0.51123 | -0.44066 | -0.36479 | -0.28324 | -0.19556 | -0.10132
[26 empty] | -0.96822 | -0.93115 | -0.8913 | -0.84846 | -0.80241 | -0.7529 | -0.69968 | -0.64247 | -0.58097 | -0.51485 | -0.44378 | -0.36738 | -0.28524 | -0.19695 | -0.10203
[27 empty] | -0.97142 | -0.93423 | -0.89425 | -0.85127 | -0.80506 | -0.75539 | -0.702 | -0.6446 | -0.58289 | -0.51656 | -0.44525 | -0.36859 | -0.28619 | -0.1976 | -0.10237
[28 empty] | -0.97802 | -0.94057 | -0.90032 | -0.85705 | -0.81053 | -0.76052 | -0.70676 | -0.64897 | -0.58685 | -0.52006 | -0.44827 | -0.3711 | -0.28813 | -0.19894 | -0.10307
[29 empty] | -0.98577 | -0.94803 | -0.90746 | -0.86384 | -0.81695 | -0.76655 | -0.71236 | -0.65412 | -0.5915 | -0.52419 | -0.45183 | -0.37404 | -0.29041 | -0.20052 | -0.10388
[30 empty] | -0.98688 | -0.94909 | -0.90848 | -0.86481 | -0.81787 | -0.76741 | -0.71316 | -0.65485 | -0.59216 | -0.52478 | -0.45233 | -0.37446 | -0.29074 | -0.20075 | -0.104
[31 empty] | -0.99012 | -0.95222 | -0.91146 | -0.86765 | -0.82056 | -0.76993 | -0.71551 | -0.657 | -0.59411 | -0.5265 | -0.45382 | -0.37569 | -0.2917 | -0.20141 | -0.10434
[32 empty] | -0.9925 | -0.9545 | -0.91365 | -0.86973 | -0.82253 | -0.77178 | -0.71723 | -0.65858 | -0.59554 | -0.52776 | -0.45491 | -0.37659 | -0.2924 | -0.20189 | -0.10459
[33 empty] | -0.99422 | -0.95615 | -0.91523 | -0.87124 | -0.82395 | -0.77312 | -0.71847 | -0.65972 | -0.59657 | -0.52868 | -0.4557 | -0.37724 | -0.2929 | -0.20224 | -0.10477
[34 empty] | -0.99311 | -0.95509 | -0.91422 | -0.87027 | -0.82304 | -0.77226 | -0.71767 | -0.65899 | -0.59591 | -0.52809 | -0.45519 | -0.37682 | -0.29258 | -0.20201 | -0.10466
[35 empty] | -0.99115 | -0.9532 | -0.9124 | -0.86855 | -0.82141 | -0.77073 | -0.71625 | -0.65768 | -0.59473 | -0.52705 | -0.45429 | -0.37608 | -0.292 | -0.20161 | -0.10445
[36 empty] | -0.99029 | -0.95238 | -0.91162 | -0.8678 | -0.8207 | -0.77006 | -0.71563 | -0.65712 | -0.59421 | -0.52659 | -0.4539 | -0.37575 | -0.29175 | -0.20144 | -0.10436
[37 empty] | -0.9875 | -0.94969 | -0.90904 | -0.86535 | -0.81838 | -0.76789 | -0.71361 | -0.65526 | -0.59254 | -0.5251 | -0.45262 | -0.37469 | -0.29092 | -0.20087 | -0.10407
[38 empty] | -0.98381 | -0.94614 | -0.90565 | -0.86212 | -0.81532 | -0.76502 | -0.71095 | -0.65281 | -0.59032 | -0.52314 | -0.45093 | -0.37329 | -0.28984 | -0.20012 | -0.10368
[39 empty] | -0.97952 | -0.94202 | -0.9017 | -0.85836 | -0.81177 | -0.76169 | -0.70785 | -0.64997 | -0.58775 | -0.52086 | -0.44896 | -0.37167 | -0.28857 | -0.19925 | -0.10323
[40 empty] | -0.97674 | -0.93934 | -0.89914 | -0.85592 | -0.80947 | -0.75952 | -0.70584 | -0.64812 | -0.58608 | -0.51938 | -0.44769 | -0.37061 | -0.28775 | -0.19868 | -0.10293
[41 empty] | -0.97428 | -0.93698 | -0.89688 | -0.85377 | -0.80743 | -0.75761 | -0.70406 | -0.64649 | -0.58461 | -0.51808 | -0.44656 | -0.36968 | -0.28703 | -0.19818 | -0.10267
[42 empty] | -0.9717 | -0.9345 | -0.89451 | -0.85151 | -0.80529 | -0.75561 | -0.7022 | -0.64478 | -0.58306 | -0.51671 | -0.44538 | -0.3687 | -0.28627 | -0.19766 | -0.1024
[43 empty] | -0.97096 | -0.93378 | -0.89382 | -0.85086 | -0.80468 | -0.75503 | -0.70166 | -0.64429 | -0.58261 | -0.51631 | -0.44504 | -0.36842 | -0.28605 | -0.19751 | -0.10232
[44 empty] | -0.96909 | -0.93199 | -0.8921 | -0.84922 | -0.80313 | -0.75358 | -0.70031 | -0.64305 | -0.58149 | -0.51532 | -0.44418 | -0.36771 | -0.2855 | -0.19713 | -0.10213
[45 empty] | -0.96621 | -0.92921 | -0.88945 | -0.8467 | -0.80074 | -0.75133 | -0.69823 | -0.64113 | -0.57976 | -0.51378 | -0.44286 | -0.36661 | -0.28465 | -0.19654 | -0.10182
[46 empty] | -0.96346 | -0.92657 | -0.88692 | -0.84429 | -0.79846 | -0.7492 | -0.69624 | -0.63931 | -0.57811 | -0.51232 | -0.4416 | -0.36557 | -0.28384 | -0.19598 | -0.10153
[47 empty] | -0.95847 | -0.92178 | -0.88233 | -0.83992 | -0.79433 | -0.74532 | -0.69264 | -0.636 | -0.57512 | -0.50967 | -0.43931 | -0.36368 | -0.28237 | -0.19497 | -0.10101
[48 empty] | -0.95453 | -0.91799 | -0.8787 | -0.83647 | -0.79106 | -0.74226 | -0.68979 | -0.63339 | -0.57276 | -0.50758 | -0.43751 | -0.36218 | -0.28121 | -0.19417 | -0.10059
[49 empty] | -0.95139 | -0.91496 | -0.8758 | -0.83371 | -0.78846 | -0.73981 | -0.68752 | -0.6313 | -0.57087 | -0.5059 | -0.43606 | -0.36099 | -0.28028 | -0.19353 | -0.10026
[50 empty] | -0.94823 | -0.91192 | -0.8729 | -0.83094 | -0.78584 | -0.73736 | -0.68523 | -0.62921 | -0.56897 | -0.50422 | -0.43462 | -0.35979 | -0.27935 | -0.19288 | -0.099928
[51 empty] | -0.94238 | -0.90629 | -0.86751 | -0.82581 | -0.78099 | -0.7328 | -0.681 | -0.62532 | -0.56546 | -0.50111 | -0.43193 | -0.35757 | -0.27763 | -0.19169 | -0.099311
[52 empty] | -0.93895 | -0.903 | -0.86435 | -0.82281 | -0.77815 | -0.73014 | -0.67853 | -0.62305 | -0.5634 | -0.49929 | -0.43036 | -0.35627 | -0.27662 | -0.191 | -0.09895
Depreciation Straight Line - 30 yrs | $billion | 0.064969 | 0.13337 | 0.20292 | 0.27331 | 0.38992 | 0.4967 | 0.59178 | 0.77176 | 0.96399 | 1.1194 | 1.4018 | 1.5543 | 1.824 | 2.4113 | 3.2201 | 3.8332 | 4.2149 | 4.8057 | 5.4495 | 6.1263 | 6.8258 | 7.5359 | 8.2481 | 8.9603 | 9.6775 | 10.397 | 11.1215 | 11.8517 | 12.5827 | 13.3162 | 13.9864 | 14.6544 | 15.3205 | 15.9843 | 16.6013 | 17.226 | 17.8596 | 18.4052 | 18.9365 | 19.5028 | 19.9401 | 20.5069 | 20.955 | 21.0834 | 20.9884 | 21.0852 | 21.4105 | 21.5244 | 21.5831 | 21.6043 | 21.6004 | 20.8903 | 20.178 | 19.4659 | 18.7487 | 18.0291 | 17.3046 | 16.5744 | 15.8434 | 15.11 | 14.3748 | 13.6383 | 12.9027 | 12.1685 | 11.435 | 10.7035 | 9.9747 | 9.2492 | 8.5257 | 7.804 | 7.0842 | 6.365 | 5.6471 | 4.9314 | 4.2177 | 3.5078 | 2.8007 | 2.096 | 1.3936 | 0.69552
Depreciation MACRS - 20 yrs | $billion | 0.07309 | 0.21766 | 0.35653 | 0.48722 | 0.66105 | 0.86279 | 1.0252 | 1.2577 | 1.5876 | 1.8718 | 2.2432 | 2.5905 | 2.9084 | 3.7025 | 5.0531 | 6.3483 | 7.0849 | 7.7574 | 8.7005 | 9.687 | 10.644 | 11.5712 | 12.511 | 13.439 | 14.3068 | 15.1399 | 15.9856 | 16.7882 | 17.5289 | 18.2866 | 18.9858 | 19.6874 | 20.3954 | 20.8079 | 20.856 | 20.8832 | 21.1908 | 21.5073 | 21.6437 | 21.7199 | 21.7565 | 21.77 | 21.7746 | 21.7756 | 21.7702 | 21.755 | 21.7292 | 21.6922 | 21.6477 | 21.5957 | 21.5357 | 20.691 | 19.1247 | 17.6749 | 16.3323 | 15.0896 | 13.9401 | 12.8778 | 11.8954 | 10.9281 | 9.9636 | 9.0005 | 8.0388 | 7.0794 | 6.1229 | 5.17 | 4.2218 | 3.2769 | 2.3353 | 1.398 | 0.46551
|  | 0.07309 | 0.1407 | 0.13014 | 0.12039 | 0.11135 | 0.10301 | 0.095271 | 0.088137 | 0.086968 | 0.086948 | 0.086968 | 0.086948 | 0.086968 | 0.086948 | 0.086968 | 0.086948 | 0.086968 | 0.086948 | 0.086968 | 0.086948 | 0.043484
|  |  | 0.076955 | 0.14814 | 0.13702 | 0.12676 | 0.11724 | 0.10846 | 0.10031 | 0.092797 | 0.091566 | 0.091546 | 0.091566 | 0.091546 | 0.091566 | 0.091546 | 0.091566 | 0.091546 | 0.091566 | 0.091546 | 0.091566 | 0.091546 | 0.045783
|  |  |  | 0.078243 | 0.15062 | 0.13931 | 0.12888 | 0.1192 | 0.11027 | 0.10199 | 0.094351 | 0.093099 | 0.093078 | 0.093099 | 0.093078 | 0.093099 | 0.093078 | 0.093099 | 0.093078 | 0.093099 | 0.093078 | 0.093099 | 0.093078 | 0.04655
[5 empty] | 0.079185 | 0.15244 | 0.14099 | 0.13043 | 0.12064 | 0.1116 | 0.10322 | 0.095487 | 0.09422 | 0.094199 | 0.09422 | 0.094199 | 0.09422 | 0.094199 | 0.09422 | 0.094199 | 0.09422 | 0.094199 | 0.09422 | 0.094199 | 0.04711
[6 empty] | 0.13118 | 0.25254 | 0.23358 | 0.21609 | 0.19986 | 0.18488 | 0.17099 | 0.15819 | 0.15609 | 0.15606 | 0.15609 | 0.15606 | 0.15609 | 0.15606 | 0.15609 | 0.15606 | 0.15609 | 0.15606 | 0.15609 | 0.15606 | 0.078046
[7 empty] | 0.12013 | 0.23125 | 0.21389 | 0.19787 | 0.18301 | 0.1693 | 0.15658 | 0.14485 | 0.14293 | 0.1429 | 0.14293 | 0.1429 | 0.14293 | 0.1429 | 0.14293 | 0.1429 | 0.14293 | 0.1429 | 0.14293 | 0.1429 | 0.071466
[8 empty] | 0.10697 | 0.20593 | 0.19047 | 0.1762 | 0.16297 | 0.15076 | 0.13943 | 0.12899 | 0.12728 | 0.12725 | 0.12728 | 0.12725 | 0.12728 | 0.12725 | 0.12728 | 0.12725 | 0.12728 | 0.12725 | 0.12728 | 0.12725 | 0.063641
[9 empty] | 0.20247 | 0.38978 | 0.36051 | 0.33351 | 0.30846 | 0.28535 | 0.26392 | 0.24416 | 0.24092 | 0.24086 | 0.24092 | 0.24086 | 0.24092 | 0.24086 | 0.24092 | 0.24086 | 0.24092 | 0.24086 | 0.24092 | 0.24086 | 0.12046
[10 empty] | 0.21626 | 0.41631 | 0.38505 | 0.35622 | 0.32946 | 0.30478 | 0.28188 | 0.26078 | 0.25732 | 0.25726 | 0.25732 | 0.25726 | 0.25732 | 0.25726 | 0.25732 | 0.25726 | 0.25732 | 0.25726 | 0.25732 | 0.25726 | 0.12866
[11 empty] | 0.17482 | 0.33654 | 0.31127 | 0.28796 | 0.26633 | 0.24638 | 0.22787 | 0.21081 | 0.20801 | 0.20796 | 0.20801 | 0.20796 | 0.20801 | 0.20796 | 0.20801 | 0.20796 | 0.20801 | 0.20796 | 0.20801 | 0.20796 | 0.104
[12 empty] | 0.31773 | 0.61165 | 0.56573 | 0.52336 | 0.48405 | 0.44779 | 0.41415 | 0.38314 | 0.37805 | 0.37797 | 0.37805 | 0.37797 | 0.37805 | 0.37797 | 0.37805 | 0.37797 | 0.37805 | 0.37797 | 0.37805 | 0.37797 | 0.18903
[13 empty] | 0.17157 | 0.33029 | 0.30549 | 0.28262 | 0.26139 | 0.24181 | 0.22364 | 0.2069 | 0.20415 | 0.2041 | 0.20415 | 0.2041 | 0.20415 | 0.2041 | 0.20415 | 0.2041 | 0.20415 | 0.2041 | 0.20415 | 0.2041 | 0.10208
[14 empty] | 0.30345 | 0.58416 | 0.5403 | 0.49984 | 0.4623 | 0.42766 | 0.39554 | 0.36592 | 0.36106 | 0.36098 | 0.36106 | 0.36098 | 0.36106 | 0.36098 | 0.36106 | 0.36098 | 0.36106 | 0.36098 | 0.36106 | 0.36098 | 0.18053
[15 empty] | 0.66065 | 1.2718 | 1.1763 | 1.0882 | 1.0065 | 0.93108 | 0.86113 | 0.79666 | 0.78609 | 0.78591 | 0.78609 | 0.78591 | 0.78609 | 0.78591 | 0.78609 | 0.78591 | 0.78609 | 0.78591 | 0.78609 | 0.78591 | 0.39304
[16 empty] | 0.90985 | 1.7515 | 1.62 | 1.4987 | 1.3861 | 1.2823 | 1.186 | 1.0972 | 1.0826 | 1.0824 | 1.0826 | 1.0824 | 1.0826 | 1.0824 | 1.0826 | 1.0824 | 1.0826 | 1.0824 | 1.0826 | 1.0824 | 0.5413
[17 empty] | 0.68982 | 1.328 | 1.2283 | 1.1363 | 1.0509 | 0.97219 | 0.89916 | 0.83184 | 0.8208 | 0.82061 | 0.8208 | 0.82061 | 0.8208 | 0.82061 | 0.8208 | 0.82061 | 0.8208 | 0.82061 | 0.8208 | 0.82061 | 0.4104
[18 empty] | 0.4294 | 0.82663 | 0.76457 | 0.70731 | 0.65418 | 0.60517 | 0.55971 | 0.5178 | 0.51093 | 0.51082 | 0.51093 | 0.51082 | 0.51093 | 0.51082 | 0.51093 | 0.51082 | 0.51093 | 0.51082 | 0.51093 | 0.51082 | 0.25547
[19 empty] | 0.66467 | 1.2795 | 1.1835 | 1.0948 | 1.0126 | 0.93675 | 0.86638 | 0.80151 | 0.79087 | 0.79069 | 0.79087 | 0.79069 | 0.79087 | 0.79069 | 0.79087 | 0.79069 | 0.79087 | 0.79069 | 0.79087 | 0.79069 | 0.39544
[20 empty] | 0.72423 | 1.3942 | 1.2895 | 1.1929 | 1.1033 | 1.0207 | 0.94401 | 0.87332 | 0.86174 | 0.86154 | 0.86174 | 0.86154 | 0.86174 | 0.86154 | 0.86174 | 0.86154 | 0.86174 | 0.86154 | 0.86174 | 0.86154 | 0.43087
[21 empty] | 0.76143 | 1.4658 | 1.3558 | 1.2542 | 1.16 | 1.0731 | 0.99251 | 0.91819 | 0.90601 | 0.9058 | 0.90601 | 0.9058 | 0.90601 | 0.9058 | 0.90601 | 0.9058 | 0.90601 | 0.9058 | 0.90601 | 0.9058 | 0.453
[22 empty] | 0.78687 | 1.5148 | 1.401 | 1.2961 | 1.1988 | 1.109 | 1.0257 | 0.94886 | 0.93627 | 0.93606 | 0.93627 | 0.93606 | 0.93627 | 0.93606 | 0.93627 | 0.93606 | 0.93627 | 0.93606 | 0.93627 | 0.93606 | 0.46813
[23 empty] | 0.79888 | 1.5379 | 1.4224 | 1.3159 | 1.2171 | 1.1259 | 1.0413 | 0.96334 | 0.95056 | 0.95034 | 0.95056 | 0.95034 | 0.95056 | 0.95034 | 0.95056 | 0.95034 | 0.95056 | 0.95034 | 0.95056 | 0.95034 | 0.47528
[24 empty] | 0.80127 | 1.5425 | 1.4267 | 1.3199 | 1.2207 | 1.1293 | 1.0444 | 0.96623 | 0.95341 | 0.95319 | 0.95341 | 0.95319 | 0.95341 | 0.95319 | 0.95341 | 0.95319 | 0.95341 | 0.95319 | 0.95341 | 0.95319 | 0.4767
[25 empty] | 0.80117 | 1.5423 | 1.4265 | 1.3197 | 1.2206 | 1.1291 | 1.0443 | 0.9661 | 0.95328 | 0.95307 | 0.95328 | 0.95307 | 0.95328 | 0.95307 | 0.95328 | 0.95307 | 0.95328 | 0.95307 | 0.95328 | 0.95307 | 0.47664
[26 empty] | 0.80685 | 1.5532 | 1.4366 | 1.329 | 1.2292 | 1.1371 | 1.0517 | 0.97295 | 0.96005 | 0.95983 | 0.96005 | 0.95983 | 0.96005 | 0.95983 | 0.96005 | 0.95983 | 0.96005 | 0.95983 | 0.96005 | 0.95983 | 0.48002
[27 empty] | 0.80952 | 1.5584 | 1.4414 | 1.3334 | 1.2333 | 1.1409 | 1.0552 | 0.97617 | 0.96322 | 0.963 | 0.96322 | 0.963 | 0.96322 | 0.963 | 0.96322 | 0.963 | 0.96322 | 0.963 | 0.96322 | 0.963 | 0.48161
[28 empty] | 0.81502 | 1.569 | 1.4512 | 1.3425 | 1.2417 | 1.1486 | 1.0623 | 0.9828 | 0.96976 | 0.96954 | 0.96976 | 0.96954 | 0.96976 | 0.96954 | 0.96976 | 0.96954 | 0.96976 | 0.96954 | 0.96976 | 0.96954 | 0.48488
[29 empty] | 0.82148 | 1.5814 | 1.4627 | 1.3531 | 1.2515 | 1.1577 | 1.0708 | 0.99059 | 0.97745 | 0.97723 | 0.97745 | 0.97723 | 0.97745 | 0.97723 | 0.97745 | 0.97723 | 0.97745 | 0.97723 | 0.97745 | 0.97723 | 0.48872
[30 empty] | 0.8224 | 1.5832 | 1.4643 | 1.3547 | 1.2529 | 1.159 | 1.072 | 0.9917 | 0.97855 | 0.97833 | 0.97855 | 0.97833 | 0.97855 | 0.97833 | 0.97855 | 0.97833 | 0.97855 | 0.97833 | 0.97855 | 0.97833 | 0.48927
[31 empty] | 0.8251 | 1.5884 | 1.4691 | 1.3591 | 1.257 | 1.1628 | 1.0755 | 0.99497 | 0.98176 | 0.98154 | 0.98176 | 0.98154 | 0.98176 | 0.98154 | 0.98176 | 0.98154 | 0.98176 | 0.98154 | 0.98176 | 0.98154 | 0.49088
[32 empty] | 0.82708 | 1.5922 | 1.4726 | 1.3624 | 1.26 | 1.1656 | 1.0781 | 0.99735 | 0.98412 | 0.9839 | 0.98412 | 0.9839 | 0.98412 | 0.9839 | 0.98412 | 0.9839 | 0.98412 | 0.9839 | 0.98412 | 0.9839 | 0.49206
[33 empty] | 0.82852 | 1.595 | 1.4752 | 1.3647 | 1.2622 | 1.1677 | 1.0799 | 0.99908 | 0.98583 | 0.9856 | 0.98583 | 0.9856 | 0.98583 | 0.9856 | 0.98583 | 0.9856 | 0.98583 | 0.9856 | 0.98583 | 0.9856 | 0.49291
[34 empty] | 0.8276 | 1.5932 | 1.4736 | 1.3632 | 1.2608 | 1.1664 | 1.0787 | 0.99797 | 0.98473 | 0.98451 | 0.98473 | 0.98451 | 0.98473 | 0.98451 | 0.98473 | 0.98451 | 0.98473 | 0.98451 | 0.98473 | 0.98451 | 0.49236
[35 empty] | 0.82596 | 1.59 | 1.4706 | 1.3605 | 1.2583 | 1.164 | 1.0766 | 0.99599 | 0.98278 | 0.98256 | 0.98278 | 0.98256 | 0.98278 | 0.98256 | 0.98278 | 0.98256 | 0.98278 | 0.98256 | 0.98278 | 0.98256 | 0.49139
[36 empty] | 0.82524 | 1.5886 | 1.4694 | 1.3593 | 1.2572 | 1.163 | 1.0757 | 0.99513 | 0.98193 | 0.98171 | 0.98193 | 0.98171 | 0.98193 | 0.98171 | 0.98193 | 0.98171 | 0.98193 | 0.98171 | 0.98193 | 0.98171 | 0.49096
[37 empty] | 0.82291 | 1.5842 | 1.4652 | 1.3555 | 1.2537 | 1.1598 | 1.0726 | 0.99232 | 0.97916 | 0.97894 | 0.97916 | 0.97894 | 0.97916 | 0.97894 | 0.97916 | 0.97894 | 0.97916 | 0.97894 | 0.97916 | 0.97894 | 0.48958
[38 empty] | 0.81984 | 1.5782 | 1.4598 | 1.3504 | 1.249 | 1.1554 | 1.0686 | 0.98862 | 0.9755 | 0.97528 | 0.9755 | 0.97528 | 0.9755 | 0.97528 | 0.9755 | 0.97528 | 0.9755 | 0.97528 | 0.9755 | 0.97528 | 0.48775
[39 empty] | 0.81627 | 1.5714 | 1.4534 | 1.3446 | 1.2436 | 1.1504 | 1.064 | 0.98431 | 0.97125 | 0.97103 | 0.97125 | 0.97103 | 0.97125 | 0.97103 | 0.97125 | 0.97103 | 0.97125 | 0.97103 | 0.97125 | 0.97103 | 0.48562
[40 empty] | 0.81395 | 1.5669 | 1.4493 | 1.3407 | 1.24 | 1.1471 | 1.061 | 0.98151 | 0.96849 | 0.96827 | 0.96849 | 0.96827 | 0.96849 | 0.96827 | 0.96849 | 0.96827 | 0.96849 | 0.96827 | 0.96849 | 0.96827 | 0.48425
[41 empty] | 0.8119 | 1.563 | 1.4456 | 1.3374 | 1.2369 | 1.1442 | 1.0583 | 0.97905 | 0.96605 | 0.96584 | 0.96605 | 0.96584 | 0.96605 | 0.96584 | 0.96605 | 0.96584 | 0.96605 | 0.96584 | 0.96605 | 0.96584 | 0.48303
[42 empty] | 0.80975 | 1.5588 | 1.4418 | 1.3338 | 1.2336 | 1.1412 | 1.0555 | 0.97645 | 0.9635 | 0.96328 | 0.9635 | 0.96328 | 0.9635 | 0.96328 | 0.9635 | 0.96328 | 0.9635 | 0.96328 | 0.9635 | 0.96328 | 0.48175
[43 empty] | 0.80913 | 1.5576 | 1.4407 | 1.3328 | 1.2327 | 1.1403 | 1.0547 | 0.9757 | 0.96276 | 0.96254 | 0.96276 | 0.96254 | 0.96276 | 0.96254 | 0.96276 | 0.96254 | 0.96276 | 0.96254 | 0.96276 | 0.96254 | 0.48138
[44 empty] | 0.80757 | 1.5546 | 1.4379 | 1.3302 | 1.2303 | 1.1381 | 1.0526 | 0.97383 | 0.96091 | 0.96069 | 0.96091 | 0.96069 | 0.96091 | 0.96069 | 0.96091 | 0.96069 | 0.96091 | 0.96069 | 0.96091 | 0.96069 | 0.48045
[45 empty] | 0.80517 | 1.55 | 1.4336 | 1.3263 | 1.2267 | 1.1348 | 1.0495 | 0.97093 | 0.95805 | 0.95783 | 0.95805 | 0.95783 | 0.95805 | 0.95783 | 0.95805 | 0.95783 | 0.95805 | 0.95783 | 0.95805 | 0.95783 | 0.47902
[46 empty] | 0.80288 | 1.5456 | 1.4296 | 1.3225 | 1.2232 | 1.1315 | 1.0465 | 0.96817 | 0.95532 | 0.95511 | 0.95532 | 0.95511 | 0.95532 | 0.95511 | 0.95532 | 0.95511 | 0.95532 | 0.95511 | 0.95532 | 0.95511 | 0.47766
[47 empty] | 0.79873 | 1.5376 | 1.4222 | 1.3157 | 1.2168 | 1.1257 | 1.0411 | 0.96316 | 0.95038 | 0.95017 | 0.95038 | 0.95017 | 0.95038 | 0.95017 | 0.95038 | 0.95017 | 0.95038 | 0.95017 | 0.95038 | 0.95017 | 0.47519
[48 empty] | 0.79545 | 1.5313 | 1.4163 | 1.3103 | 1.2118 | 1.121 | 1.0368 | 0.9592 | 0.94647 | 0.94626 | 0.94647 | 0.94626 | 0.94647 | 0.94626 | 0.94647 | 0.94626 | 0.94647 | 0.94626 | 0.94647 | 0.94626 | 0.47324
[49 empty] | 0.79282 | 1.5262 | 1.4116 | 1.3059 | 1.2078 | 1.1173 | 1.0334 | 0.95604 | 0.94335 | 0.94314 | 0.94335 | 0.94314 | 0.94335 | 0.94314 | 0.94335 | 0.94314 | 0.94335 | 0.94314 | 0.94335 | 0.94314 | 0.47168
[50 empty] | 0.79019 | 1.5212 | 1.407 | 1.3016 | 1.2038 | 1.1136 | 1.03 | 0.95287 | 0.94022 | 0.94001 | 0.94022 | 0.94001 | 0.94022 | 0.94001 | 0.94022 | 0.94001 | 0.94022 | 0.94001 | 0.94022 | 0.94001 | 0.47011
[51 empty] | 0.78531 | 1.5118 | 1.3983 | 1.2936 | 1.1964 | 1.1068 | 1.0236 | 0.94698 | 0.93442 | 0.93421 | 0.93442 | 0.93421 | 0.93442 | 0.93421 | 0.93442 | 0.93421 | 0.93442 | 0.93421 | 0.93442 | 0.93421 | 0.46721
[52 empty] | 0.78246 | 1.5063 | 1.3932 | 1.2889 | 1.192 | 1.1027 | 1.0199 | 0.94354 | 0.93102 | 0.93081 | 0.93102 | 0.93081 | 0.93102 | 0.93081 | 0.93102 | 0.93081 | 0.93102 | 0.93081 | 0.93102 | 0.93081 | 0.46551
Revenue | $billion | 8.3746 | 8.9335 | 9.132 | 8.8906 | 8.8062 | 9.1471 | 9.8213 | 10.7069 | 10.6207 | 11.4757 | 12.8921 | 14.4501 | 16.1295 | 18.4277 | 22.2117 | 25.3811 | 26.5868 | 26.6438 | 32.2524 | 36.5905 | 39.9975 | 41.7451 | 42.1049 | 42.0893 | 42.9582 | 43.3739 | 44.2459 | 45.2983 | 45.4511 | 45.9027 | 46.2364 | 46.4804 | 46.3236 | 46.0462 | 45.926 | 45.5368 | 45.0288 | 44.4473 | 44.0748 | 43.7492 | 43.4104 | 43.3131 | 43.0703 | 42.6992 | 42.3492 | 41.7226 | 41.236 | 40.8521 | 40.4717 | 39.7777 | 39.3786
Cash Flow | $billion | 1.092 | 1.0734 | 1.0491 | 0.77104 | 1.4479 | 1.7054 | 1.6264 | 0.64288 | 0.46025 | 1.1877 | -0.65856 | 2.163 | 1.3949 | -2.5667 | -4 | -0.58719 | 2.4251 | -0.60394 | 1.9942 | 3.3969 | 4.2864 | 4.2553 | 3.647 | 2.8504 | 2.4196 | 1.9815 | 1.5084 | 1.3392 | 1.3057 | 1.8819 | 1.9842 | 1.5621 | 1.3422 | 1.1016 | 0.936 | 0.66875 | 0.42228 | 0.14793 | -0.048209 | -0.25713 | -0.494 | -0.55125 | -0.69534 | -0.92267 | -1.126 | -1.5101 | -1.7877 | -1.9907 | -2.1891 | -2.5961 | -2.7979
Tax revenues to government | $billion | 0.99254 | 0.95407 | 0.9033 | 0.72078 | 1.3421 | 1.3605 | 1.2066 | 1.1872 | 1.0884 | 1.1808 | 0.95314 | 1.5544 | 1.8871 | 1.6678 | 1.9939 | 2.1498 | 2.0901 | 1.7511 | 1.6433 | 2.0231 | 2.2627 | 2.2497 | 2.0226 | 1.7482 | 1.6381 | 1.4747 | 1.3906 | 1.3578 | 1.2053 | 1.0996 | 0.98294 | 0.85312 | 0.66749 | 0.52872 | 0.49427 | 0.42297 | 0.2753 | 0.11532 | 0.027755 | -0.038662 | -0.098038 | -0.11337 | -0.14976 | -0.20556 | -0.25623 | -0.34856 | -0.41573 | -0.46393 | -0.50987 | -0.604 | -0.64897
O&G Upstream
OPEX | $billion | 45.6051 | 45.911 | 45.0518 | 47.1993 | 49.5208 | 55.6395 | 56.9296 | 66.313 | 81.8636 | 78.0287 | 74.9594 | 87.6674 | 89.0125 | 99.2987 | 113.4537 | 110.2287 | 98.3393 | 104.2304 | 107.1196 | 120.1774 | 122.5773 | 123.7103 | 123.9362 | 123.9265 | 124.4626 | 124.7144 | 125.2331 | 125.8426 | 125.9297 | 126.1849 | 126.3715 | 126.507 | 126.42 | 126.2653 | 126.1979 | 125.9783 | 125.6882 | 125.3511 | 125.1323 | 124.9392 | 124.7364 | 124.6778 | 124.5308 | 124.3042 | 124.0883 | 123.6961 | 123.3864 | 123.1389 | 122.8907 | 122.4304 | 122.161
CAPEX | $billion | 31.1 | 41.7 | 33.8 | 44.7 | 51.7 | 71.7 | 98.8 | 108.1 | 125.3 | 87.2 | 103.1 | 130.2 | 162.7 | 170.6 | 203.9 | 149.6 | 79.9 | 112.3 | 168.5105 | 189.6637 | 206.5821 | 217.3514 | 220.1246 | 224.9104 | 235.1596 | 243.4061 | 252.5479 | 262.8188 | 269.175 | 277.0695 | 283.764 | 291.1473 | 296.0584 | 303.5992 | 308.1019 | 313.6108 | 319.7111 | 321.2983 | 326.7826 | 331.7565 | 338.3894 | 344.2856 | 351.5723 | 356.2649 | 361.8447 | 366.7062 | 371.8052 | 377.3723 | 383.2137 | 387.5942 | 392.9966
Debt | $billion | 18.66 | 25.02 | 20.28 | 26.82 | 31.02 | 43.02 | 59.28 | 64.86 | 75.18 | 52.32 | 61.86 | 78.12 | 97.62 | 102.36 | 122.34 | 89.76 | 47.94 | 67.38 | 101.1063 | 113.7982 | 123.9493 | 130.4109 | 132.0748 | 134.9462 | 141.0958 | 146.0437 | 151.5288 | 157.6913 | 161.505 | 166.2417 | 170.2584 | 174.6884 | 177.635 | 182.1595 | 184.8611 | 188.1665 | 191.8266 | 192.779 | 196.0696 | 199.0539 | 203.0336 | 206.5714 | 210.9434 | 213.759 | 217.1068 | 220.0237 | 223.0831 | 226.4234 | 229.9282 | 232.5565 | 235.798
Equity | $billion | 12.44 | 16.68 | 13.52 | 17.88 | 20.68 | 28.68 | 39.52 | 43.24 | 50.12 | 34.88 | 41.24 | 52.08 | 65.08 | 68.24 | 81.56 | 59.84 | 31.96 | 44.92 | 67.4042 | 75.8655 | 82.6328 | 86.9406 | 88.0499 | 89.9641 | 94.0638 | 97.3624 | 101.0192 | 105.1275 | 107.67 | 110.8278 | 113.5056 | 116.4589 | 118.4234 | 121.4397 | 123.2408 | 125.4443 | 127.8844 | 128.5193 | 130.713 | 132.7026 | 135.3558 | 137.7142 | 140.6289 | 142.506 | 144.7379 | 146.6825 | 148.7221 | 150.9489 | 153.2855 | 155.0377 | 157.1986
Principal | $billion | -1.319 | -3.1865 | -4.859 | -7.1192 | -9.8458 | -13.6252 | -18.8373 | -24.8348 | -32.0116 | -38.1107 | -42.6232 | -47.6968 | -55.2199 | -62.6896 | -71.5198 | -76.9612 | -77.4857 | -78.6107 | -80.7007 | -87.1748 | -93.4623 | -98.3092 | -100.7964 | -102.9825 | -102.8564 | -107.8171 | -119.6302 | -129.9327 | -136.364 | -141.7634 | -146.3729 | -150.6999 | -155.3172 | -160.1823 | -164.7074 | -169.0847 | -173.2499 | -176.897 | -180.4946 | -183.883 | -187.2215 | -190.4152 | -193.7281 | -196.8294 | -200.0064 | -203.1462 | -206.2046 | -209.5897 | -212.997 | -216.4109 | -219.7302 | -206.1154 | -190.8426 | -174.0141 | -155.4358 | -135.0391 | -112.667 | -88.1303 | -61.2428 | -31.9558 | 0 | 0 | 0 | 0 | 0 | 0 | 0 | 0 | 0 | 0 | 0 | 0 | 0 | 0 | 0
|  | -1.319 | -1.4179 | -1.5243 | -1.6386 | -1.7615 | -1.8936 | -2.0356 | -2.1883 | -2.3524 | -2.5288
|  |  | -1.7686 | -1.9012 | -2.0438 | -2.1971 | -2.3619 | -2.539 | -2.7294 | -2.9341 | -3.1542 | -3.3908
|  |  |  | -1.4335 | -1.541 | -1.6566 | -1.7808 | -1.9144 | -2.058 | -2.2123 | -2.3783 | -2.5566 | -2.7484
[5 empty] | -1.8958 | -2.038 | -2.1908 | -2.3551 | -2.5318 | -2.7217 | -2.9258 | -3.1452 | -3.3811 | -3.6347
[6 empty] | -2.1927 | -2.3571 | -2.5339 | -2.724 | -2.9283 | -3.1479 | -3.384 | -3.6378 | -3.9106 | -4.2039
[7 empty] | -3.0409 | -3.269 | -3.5141 | -3.7777 | -4.061 | -4.3656 | -4.693 | -5.045 | -5.4234 | -5.8301
[8 empty] | -4.1903 | -4.5045 | -4.8424 | -5.2055 | -5.596 | -6.0157 | -6.4668 | -6.9519 | -7.4732 | -8.0337
[9 empty] | -4.5847 | -4.9285 | -5.2982 | -5.6955 | -6.1227 | -6.5819 | -7.0756 | -7.6062 | -8.1767 | -8.7899
[10 empty] | -5.3142 | -5.7127 | -6.1412 | -6.6018 | -7.0969 | -7.6292 | -8.2014 | -8.8165 | -9.4777 | -10.1885
[11 empty] | -3.6983 | -3.9757 | -4.2738 | -4.5944 | -4.9389 | -5.3094 | -5.7076 | -6.1356 | -6.5958 | -7.0905
[12 empty] | -4.3726 | -4.7006 | -5.0531 | -5.4321 | -5.8395 | -6.2775 | -6.7483 | -7.2544 | -7.7985 | -8.3834
[13 empty] | -5.522 | -5.9361 | -6.3813 | -6.8599 | -7.3744 | -7.9275 | -8.5221 | -9.1612 | -9.8483 | -10.587
[14 empty] | -6.9004 | -7.4179 | -7.9742 | -8.5723 | -9.2152 | -9.9064 | -10.6493 | -11.448 | -12.3066 | -13.2296
[15 empty] | -7.2354 | -7.7781 | -8.3614 | -8.9885 | -9.6627 | -10.3874 | -11.1664 | -12.0039 | -12.9042 | -13.872
[16 empty] | -8.6477 | -9.2963 | -9.9935 | -10.743 | -11.5488 | -12.4149 | -13.346 | -14.347 | -15.423 | -16.5797
[17 empty] | -6.3448 | -6.8206 | -7.3322 | -7.8821 | -8.4732 | -9.1087 | -9.7919 | -10.5263 | -11.3158 | -12.1644
[18 empty] | -3.3887 | -3.6428 | -3.916 | -4.2098 | -4.5255 | -4.8649 | -5.2298 | -5.622 | -6.0436 | -6.4969
[19 empty] | -4.7628 | -5.12 | -5.504 | -5.9168 | -6.3606 | -6.8376 | -7.3505 | -7.9017 | -8.4944 | -9.1315
[20 empty] | -7.1468 | -7.6828 | -8.259 | -8.8784 | -9.5443 | -10.2601 | -11.0297 | -11.8569 | -12.7461 | -13.7021
[21 empty] | -8.0439 | -8.6472 | -9.2958 | -9.993 | -10.7424 | -11.5481 | -12.4142 | -13.3453 | -14.3462 | -15.4221
[22 empty] | -8.7615 | -9.4186 | -10.125 | -10.8843 | -11.7007 | -12.5782 | -13.5216 | -14.5357 | -15.6259 | -16.7978
[23 empty] | -9.2182 | -9.9096 | -10.6528 | -11.4518 | -12.3106 | -13.2339 | -14.2265 | -15.2935 | -16.4405 | -17.6735
[24 empty] | -9.3358 | -10.036 | -10.7887 | -11.5979 | -12.4677 | -13.4028 | -14.408 | -15.4886 | -16.6502 | -17.899
[25 empty] | -9.5388 | -10.2542 | -11.0233 | -11.85 | -12.7388 | -13.6942 | -14.7212 | -15.8253 | -17.0122 | -18.2882
[26 empty] | -9.9735 | -10.7215 | -11.5256 | -12.39 | -13.3193 | -14.3182 | -15.3921 | -16.5465 | -17.7875 | -19.1215
[27 empty] | -10.3232 | -11.0975 | -11.9298 | -12.8245 | -13.7864 | -14.8203 | -15.9319 | -17.1267 | -18.4113 | -19.7921
[28 empty] | -10.711 | -11.5143 | -12.3778 | -13.3062 | -14.3041 | -15.377 | -16.5302 | -17.77 | -19.1027 | -20.5355
[29 empty] | -11.1466 | -11.9825 | -12.8812 | -13.8473 | -14.8859 | -16.0023 | -17.2025 | -18.4927 | -19.8796 | -21.3706
[30 empty] | -11.4161 | -12.2723 | -13.1928 | -14.1822 | -15.2459 | -16.3893 | -17.6185 | -18.9399 | -20.3604 | -21.8874
[31 empty] | -11.751 | -12.6323 | -13.5797 | -14.5982 | -15.693 | -16.87 | -18.1353 | -19.4954 | -20.9576 | -22.5294
[32 empty] | -12.0349 | -12.9375 | -13.9078 | -14.9509 | -16.0722 | -17.2776 | -18.5734 | -19.9664 | -21.4639 | -23.0737
[33 empty] | -12.348 | -13.2741 | -14.2697 | -15.3399 | -16.4904 | -17.7272 | -19.0567 | -20.486 | -22.0224 | -23.6741
[34 empty] | -12.5563 | -13.498 | -14.5104 | -15.5986 | -16.7685 | -18.0262 | -19.3782 | -20.8315 | -22.3939 | -24.0734
[35 empty] | -12.8761 | -13.8418 | -14.88 | -15.996 | -17.1957 | -18.4853 | -19.8717 | -21.3621 | -22.9643 | -24.6866
[36 empty] | -13.0671 | -14.0471 | -15.1006 | -16.2332 | -17.4507 | -18.7595 | -20.1664 | -21.6789 | -23.3048 | -25.0527
[37 empty] | -13.3007 | -14.2983 | -15.3706 | -16.5234 | -17.7627 | -19.0949 | -20.527 | -22.0665 | -23.7215 | -25.5007
[38 empty] | -13.5594 | -14.5764 | -15.6696 | -16.8449 | -18.1082 | -19.4663 | -20.9263 | -22.4958 | -24.183 | -25.9967
[39 empty] | -13.6268 | -14.6488 | -15.7474 | -16.9285 | -18.1981 | -19.563 | -21.0302 | -22.6075 | -24.303 | -26.1258
[40 empty] | -13.8594 | -14.8988 | -16.0162 | -17.2174 | -18.5087 | -19.8969 | -21.3892 | -22.9934 | -24.7179 | -26.5717
[41 empty] | -14.0703 | -15.1256 | -16.26 | -17.4795 | -18.7905 | -20.1998 | -21.7147 | -23.3433 | -25.0941 | -26.9761
[42 empty] | -14.3516 | -15.428 | -16.5851 | -17.829 | -19.1661 | -20.6036 | -22.1489 | -23.81 | -25.5958 | -27.5155
[43 empty] | -14.6017 | -15.6968 | -16.8741 | -18.1396 | -19.5001 | -20.9626 | -22.5348 | -24.2249 | -26.0418 | -27.9949
[44 empty] | -14.9107 | -16.029 | -17.2312 | -18.5235 | -19.9128 | -21.4063 | -23.0117 | -24.7376 | -26.593 | -28.5874
[45 empty] | -15.1097 | -16.243 | -17.4612 | -18.7708 | -20.1786 | -21.692 | -23.3189 | -25.0678 | -26.9479 | -28.969
[46 empty] | -15.3464 | -16.4974 | -17.7347 | -19.0648 | -20.4946 | -22.0317 | -23.6841 | -25.4604 | -27.37 | -29.4227
[47 empty] | -15.5526 | -16.719 | -17.9729 | -19.3209 | -20.77 | -22.3277 | -24.0023 | -25.8025 | -27.7377 | -29.818
[48 empty] | -15.7688 | -16.9515 | -18.2229 | -19.5896 | -21.0588 | -22.6382 | -24.3361 | -26.1613 | -28.1234 | -30.2326
[49 empty] | -16.0049 | -17.2053 | -18.4957 | -19.8829 | -21.3741 | -22.9772 | -24.7005 | -26.553 | -28.5445 | -30.6853
[50 empty] | -16.2527 | -17.4716 | -18.782 | -20.1907 | -21.705 | -23.3328 | -25.0828 | -26.964 | -28.9863 | -31.1603
[51 empty] | -16.4385 | -17.6714 | -18.9967 | -20.4215 | -21.9531 | -23.5996 | -25.3695 | -27.2722 | -29.3177 | -31.5165
[52 empty] | -16.6676 | -17.9177 | -19.2615 | -20.7061 | -22.2591 | -23.9285 | -25.7231 | -27.6524 | -29.7263 | -31.9558
Interest | $billion | -1.3995 | -3.1771 | -4.4591 | -6.1062 | -7.8987 | -10.3868 | -13.8109 | -17.2626 | -21.0385 | -22.5616 | -24.3428 | -27.0051 | -30.7493 | -34.2848 | -38.7586 | -40.1266 | -37.95 | -37.1921 | -38.8793 | -41.3616 | -44.1197 | -46.8908 | -49.4232 | -51.9845 | -54.843 | -58.082 | -61.3604 | -64.215 | -66.5829 | -68.8237 | -70.9608 | -73.0845 | -75.1046 | -77.1178 | -78.9687 | -80.7282 | -82.4338 | -83.8985 | -85.3364 | -86.7284 | -88.1647 | -89.6159 | -91.1555 | -92.6578 | -94.1786 | -95.6799 | -97.1752 | -98.6916 | -100.217 | -101.684 | -103.138 | -86.6582 | -71.1996 | -56.8864 | -43.8353 | -32.1776 | -22.0497 | -13.5997 | -6.9899 | -2.3967 | 0 | 0 | 0 | 0 | 0 | 0 | 0 | 0 | 0 | 0 | 0 | 0 | 0 | 0 | 0
|  | -1.3995 | -1.3006 | -1.1942 | -1.0799 | -0.95702 | -0.82491 | -0.68289 | -0.53021 | -0.36609 | -0.18966
|  |  | -1.8765 | -1.7439 | -1.6013 | -1.448 | -1.2832 | -1.1061 | -0.91564 | -0.71093 | -0.49087 | -0.25431
|  |  |  | -1.521 | -1.4135 | -1.2979 | -1.1737 | -1.0401 | -0.89652 | -0.74217 | -0.57625 | -0.39788 | -0.20613
[5 empty] | -2.0115 | -1.8693 | -1.7165 | -1.5522 | -1.3755 | -1.1856 | -0.98151 | -0.76208 | -0.52619 | -0.2726
[6 empty] | -2.3265 | -2.162 | -1.9853 | -1.7952 | -1.5909 | -1.3713 | -1.1352 | -0.88142 | -0.60859 | -0.31529
[7 empty] | -3.2265 | -2.9984 | -2.7533 | -2.4897 | -2.2064 | -1.9018 | -1.5744 | -1.2224 | -0.84402 | -0.43726
[8 empty] | -4.446 | -4.1317 | -3.7939 | -3.4307 | -3.0403 | -2.6206 | -2.1694 | -1.6844 | -1.163 | -0.60253
[9 empty] | -4.8645 | -4.5206 | -4.151 | -3.7536 | -3.3265 | -2.8673 | -2.3736 | -1.843 | -1.2725 | -0.65925
[10 empty] | -5.6385 | -5.2399 | -4.8115 | -4.3509 | -3.8558 | -3.3235 | -2.7513 | -2.1362 | -1.475 | -0.76414
[11 empty] | -3.924 | -3.6466 | -3.3485 | -3.0279 | -2.6833 | -2.3129 | -1.9147 | -1.4866 | -1.0265 | -0.53179
[12 empty] | -4.6395 | -4.3116 | -3.959 | -3.58 | -3.1726 | -2.7347 | -2.2638 | -1.7577 | -1.2136 | -0.62875
[13 empty] | -5.859 | -5.4449 | -4.9996 | -4.521 | -4.0065 | -3.4535 | -2.8589 | -2.2197 | -1.5326 | -0.79402
[14 empty] | -7.3215 | -6.804 | -6.2476 | -5.6496 | -5.0066 | -4.3155 | -3.5725 | -2.7738 | -1.9152 | -0.99222
[15 empty] | -7.677 | -7.1343 | -6.551 | -5.9239 | -5.2497 | -4.525 | -3.746 | -2.9085 | -2.0082 | -1.0404
[16 empty] | -9.1755 | -8.5269 | -7.8297 | -7.0802 | -6.2745 | -5.4083 | -4.4772 | -3.4762 | -2.4002 | -1.2435
[17 empty] | -6.732 | -6.2561 | -5.7446 | -5.1947 | -4.6035 | -3.968 | -3.2849 | -2.5505 | -1.761 | -0.91233
[18 empty] | -3.5955 | -3.3413 | -3.0681 | -2.7744 | -2.4587 | -2.1193 | -1.7544 | -1.3622 | -0.94054 | -0.48727
[19 empty] | -5.0535 | -4.6963 | -4.3123 | -3.8995 | -3.4557 | -2.9787 | -2.4659 | -1.9146 | -1.3219 | -0.68486
[20 empty] | -7.583 | -7.047 | -6.4708 | -5.8513 | -5.1854 | -4.4696 | -3.7001 | -2.8729 | -1.9836 | -1.0277
[21 empty] | -8.5349 | -7.9316 | -7.283 | -6.5858 | -5.8364 | -5.0307 | -4.1646 | -3.2335 | -2.2326 | -1.1567
[22 empty] | -9.2962 | -8.6391 | -7.9327 | -7.1733 | -6.357 | -5.4794 | -4.5361 | -3.522 | -2.4318 | -1.2598
[23 empty] | -9.7808 | -9.0894 | -8.3462 | -7.5473 | -6.6884 | -5.7651 | -4.7725 | -3.7056 | -2.5585 | -1.3255
[24 empty] | -9.9056 | -9.2054 | -8.4527 | -7.6436 | -6.7737 | -5.8386 | -4.8334 | -3.7528 | -2.5912 | -1.3424
[25 empty] | -10.121 | -9.4056 | -8.6365 | -7.8097 | -6.921 | -5.9656 | -4.9385 | -3.8344 | -2.6475 | -1.3716
[26 empty] | -10.5822 | -9.8342 | -9.0301 | -8.1656 | -7.2364 | -6.2374 | -5.1636 | -4.0092 | -2.7682 | -1.4341
[27 empty] | -10.9533 | -10.179 | -9.3467 | -8.452 | -7.4901 | -6.4562 | -5.3446 | -4.1498 | -2.8653 | -1.4844
[28 empty] | -11.3647 | -10.5613 | -9.6978 | -8.7694 | -7.7715 | -6.6987 | -5.5454 | -4.3056 | -2.9729 | -1.5402
[29 empty] | -11.8268 | -10.9909 | -10.0922 | -9.1261 | -8.0875 | -6.9711 | -5.7709 | -4.4807 | -3.0938 | -1.6028
[30 empty] | -12.1129 | -11.2567 | -10.3362 | -9.3468 | -8.2831 | -7.1397 | -5.9105 | -4.5891 | -3.1686 | -1.6416
[31 empty] | -12.4681 | -11.5868 | -10.6394 | -9.6209 | -8.526 | -7.3491 | -6.0838 | -4.7237 | -3.2615 | -1.6897
[32 empty] | -12.7694 | -11.8668 | -10.8965 | -9.8534 | -8.7321 | -7.5266 | -6.2308 | -4.8378 | -3.3403 | -1.7305
[33 empty] | -13.1016 | -12.1755 | -11.18 | -10.1097 | -8.9593 | -7.7225 | -6.3929 | -4.9637 | -3.4272 | -1.7756
[34 empty] | -13.3226 | -12.3809 | -11.3686 | -10.2803 | -9.1104 | -7.8527 | -6.5008 | -5.0474 | -3.485 | -1.8055
[35 empty] | -13.662 | -12.6963 | -11.6581 | -10.5421 | -9.3424 | -8.0528 | -6.6664 | -5.176 | -3.5738 | -1.8515
[36 empty] | -13.8646 | -12.8846 | -11.831 | -10.6985 | -9.481 | -8.1722 | -6.7652 | -5.2527 | -3.6268 | -1.879
[37 empty] | -14.1125 | -13.1149 | -12.0426 | -10.8898 | -9.6505 | -8.3183 | -6.8862 | -5.3467 | -3.6917 | -1.9125
[38 empty] | -14.387 | -13.37 | -12.2768 | -11.1016 | -9.8382 | -8.4801 | -7.0201 | -5.4507 | -3.7635 | -1.9498
[39 empty] | -14.4584 | -13.4364 | -12.3378 | -11.1567 | -9.8871 | -8.5222 | -7.055 | -5.4777 | -3.7822 | -1.9594
[40 empty] | -14.7052 | -13.6658 | -12.5484 | -11.3471 | -10.0558 | -8.6677 | -7.1754 | -5.5712 | -3.8467 | -1.9929
[41 empty] | -14.929 | -13.8738 | -12.7394 | -11.5199 | -10.2089 | -8.7996 | -7.2846 | -5.656 | -3.9053 | -2.0232
[42 empty] | -15.2275 | -14.1512 | -12.9941 | -11.7502 | -10.413 | -8.9755 | -7.4303 | -5.7691 | -3.9833 | -2.0637
[43 empty] | -15.4929 | -14.3977 | -13.2205 | -11.9549 | -10.5944 | -9.1319 | -7.5597 | -5.8696 | -4.0528 | -2.0996
[44 empty] | -15.8208 | -14.7024 | -13.5003 | -12.2079 | -10.8187 | -9.3252 | -7.7197 | -5.9939 | -4.1385 | -2.1441
[45 empty] | -16.0319 | -14.8987 | -13.6805 | -12.3709 | -10.9631 | -9.4497 | -7.8228 | -6.0739 | -4.1938 | -2.1727
[46 empty] | -16.283 | -15.132 | -13.8947 | -12.5646 | -11.1348 | -9.5977 | -7.9453 | -6.169 | -4.2595 | -2.2067
[47 empty] | -16.5018 | -15.3353 | -14.0814 | -12.7334 | -11.2844 | -9.7266 | -8.052 | -6.2519 | -4.3167 | -2.2364
[48 empty] | -16.7312 | -15.5486 | -14.2772 | -12.9105 | -11.4413 | -9.8619 | -8.164 | -6.3388 | -4.3767 | -2.2674
[49 empty] | -16.9818 | -15.7814 | -14.491 | -13.1038 | -11.6126 | -10.0095 | -8.2862 | -6.4337 | -4.4422 | -2.3014
[50 empty] | -17.2446 | -16.0257 | -14.7153 | -13.3066 | -11.7923 | -10.1645 | -8.4145 | -6.5333 | -4.511 | -2.337
[51 empty] | -17.4417 | -16.2089 | -14.8835 | -13.4587 | -11.9271 | -10.2807 | -8.5107 | -6.608 | -4.5626 | -2.3637
[52 empty] | -17.6848 | -16.4348 | -15.091 | -13.6463 | -12.0934 | -10.424 | -8.6293 | -6.7001 | -4.6262 | -2.3967
Depreciation MACRS - 7 yrs | $billion | 4.4442 | 13.5753 | 20.4817 | 25.843 | 32.2321 | 41.4448 | 55.8184 | 70.7588 | 84.0967 | 90.9073 | 93.3338 | 101.9309 | 116.9117 | 132.8967 | 148.6311 | 155.6708 | 144.2637 | 133.2199 | 138.0038 | 152.0301 | 165.7644 | 175.4793 | 183.3778 | 195.4251 | 209.7542 | 221.4928 | 230.8716 | 239.6916 | 247.8142 | 255.6389 | 263.6041 | 271.3995 | 278.7342 | 285.7389 | 292.3379 | 298.405 | 304.4023 | 309.7184 | 314.4884 | 319.3678 | 324.4657 | 329.8663 | 335.5546 | 341.2166 | 346.7706 | 352.3696 | 357.8416 | 363.3245 | 368.8521 | 374.1951 | 379.3535 | 327.648 | 234.5855 | 168.162 | 120.7198 | 86.7588 | 52.3813 | 17.5276 | 0 | 0 | 0 | 0 | 0 | 0 | 0 | 0 | 0 | 0 | 0 | 0 | 0
|  | 4.4442 | 7.6164 | 5.4394 | 3.8844 | 2.7772 | 2.7741 | 2.7772 | 1.3871 | 0 | 0 | 0 | 0 | 0 | 0 | 0 | 0 | 0 | 0 | 0 | 0 | 0
|  |  | 5.9589 | 10.2123 | 7.2933 | 5.2083 | 3.7238 | 3.7196 | 3.7238 | 1.8598 | 0 | 0 | 0 | 0 | 0 | 0 | 0 | 0 | 0 | 0 | 0 | 0 | 0
|  |  |  | 4.83 | 8.2776 | 5.9116 | 4.2216 | 3.0183 | 3.015 | 3.0183 | 1.5075 | 0 | 0 | 0 | 0 | 0 | 0 | 0 | 0 | 0 | 0 | 0 | 0 | 0
[5 empty] | 6.3876 | 10.947 | 7.818 | 5.583 | 3.9917 | 3.9872 | 3.9917 | 1.9936 | 0 | 0 | 0 | 0 | 0 | 0 | 0 | 0 | 0 | 0 | 0 | 0 | 0
[6 empty] | 7.3879 | 12.6613 | 9.0423 | 6.4573 | 4.6168 | 4.6116 | 4.6168 | 2.3058 | 0 | 0 | 0 | 0 | 0 | 0 | 0 | 0 | 0 | 0 | 0 | 0 | 0
[7 empty] | 10.2459 | 17.5593 | 12.5403 | 8.9553 | 6.4028 | 6.3956 | 6.4028 | 3.1978 | 0 | 0 | 0 | 0 | 0 | 0 | 0 | 0 | 0 | 0 | 0 | 0 | 0
[8 empty] | 14.1185 | 24.1961 | 17.2801 | 12.3401 | 8.8228 | 8.813 | 8.8228 | 4.4065 | 0 | 0 | 0 | 0 | 0 | 0 | 0 | 0 | 0 | 0 | 0 | 0 | 0
[9 empty] | 15.4475 | 26.4737 | 18.9067 | 13.5017 | 9.6533 | 9.6425 | 9.6533 | 4.8213 | 0 | 0 | 0 | 0 | 0 | 0 | 0 | 0 | 0 | 0 | 0 | 0 | 0
[10 empty] | 17.9054 | 30.686 | 21.915 | 15.65 | 11.1893 | 11.1768 | 11.1893 | 5.5884 | 0 | 0 | 0 | 0 | 0 | 0 | 0 | 0 | 0 | 0 | 0 | 0 | 0
[11 empty] | 12.4609 | 21.3553 | 15.2513 | 10.8913 | 7.787 | 7.7782 | 7.787 | 3.8891 | 0 | 0 | 0 | 0 | 0 | 0 | 0 | 0 | 0 | 0 | 0 | 0 | 0
[12 empty] | 14.733 | 25.2492 | 18.0322 | 12.8772 | 9.2068 | 9.1965 | 9.2068 | 4.5983 | 0 | 0 | 0 | 0 | 0 | 0 | 0 | 0 | 0 | 0 | 0 | 0 | 0
[13 empty] | 18.6056 | 31.886 | 22.772 | 16.262 | 11.6269 | 11.6138 | 11.6269 | 5.8069 | 0 | 0 | 0 | 0 | 0 | 0 | 0 | 0 | 0 | 0 | 0 | 0 | 0
[14 empty] | 23.2498 | 39.8452 | 28.4562 | 20.3212 | 14.5291 | 14.5128 | 14.5291 | 7.2564 | 0 | 0 | 0 | 0 | 0 | 0 | 0 | 0 | 0 | 0 | 0 | 0 | 0
[15 empty] | 24.3787 | 41.7799 | 29.8379 | 21.3079 | 15.2346 | 15.2175 | 15.2346 | 7.6088 | 0 | 0 | 0 | 0 | 0 | 0 | 0 | 0 | 0 | 0 | 0 | 0 | 0
[16 empty] | 29.1373 | 49.9351 | 35.6621 | 25.4671 | 18.2083 | 18.1879 | 18.2083 | 9.0939 | 0 | 0 | 0 | 0 | 0 | 0 | 0 | 0 | 0 | 0 | 0 | 0 | 0
[17 empty] | 21.3778 | 36.637 | 26.165 | 18.685 | 13.3593 | 13.3443 | 13.3593 | 6.6722 | 0 | 0 | 0 | 0 | 0 | 0 | 0 | 0 | 0 | 0 | 0 | 0 | 0
[18 empty] | 11.4177 | 19.5675 | 13.9745 | 9.9795 | 7.1351 | 7.1271 | 7.1351 | 3.5635 | 0 | 0 | 0 | 0 | 0 | 0 | 0 | 0 | 0 | 0 | 0 | 0 | 0
[19 empty] | 16.0477 | 27.5023 | 19.6413 | 14.0263 | 10.0284 | 10.0172 | 10.0284 | 5.0086 | 0 | 0 | 0 | 0 | 0 | 0 | 0 | 0 | 0 | 0 | 0 | 0 | 0
[20 empty] | 24.0802 | 41.2682 | 29.4725 | 21.047 | 15.048 | 15.0311 | 15.048 | 7.5156 | 0 | 0 | 0 | 0 | 0 | 0 | 0 | 0 | 0 | 0 | 0 | 0 | 0
[21 empty] | 27.1029 | 46.4486 | 33.1722 | 23.689 | 16.937 | 16.918 | 16.937 | 8.459 | 0 | 0 | 0 | 0 | 0 | 0 | 0 | 0 | 0 | 0 | 0 | 0 | 0
[22 empty] | 29.5206 | 50.592 | 36.1312 | 25.8021 | 18.4478 | 18.4271 | 18.4478 | 9.2136 | 0 | 0 | 0 | 0 | 0 | 0 | 0 | 0 | 0 | 0 | 0 | 0 | 0
[23 empty] | 31.0595 | 53.2294 | 38.0148 | 27.1472 | 19.4095 | 19.3877 | 19.4095 | 9.6939 | 0 | 0 | 0 | 0 | 0 | 0 | 0 | 0 | 0 | 0 | 0 | 0 | 0
[24 empty] | 31.4558 | 53.9085 | 38.4998 | 27.4936 | 19.6571 | 19.6351 | 19.6571 | 9.8176 | 0 | 0 | 0 | 0 | 0 | 0 | 0 | 0 | 0 | 0 | 0 | 0 | 0
[25 empty] | 32.1397 | 55.0806 | 39.3368 | 28.0913 | 20.0845 | 20.062 | 20.0845 | 10.031 | 0 | 0 | 0 | 0 | 0 | 0 | 0 | 0 | 0 | 0 | 0 | 0 | 0
[26 empty] | 33.6043 | 57.5906 | 41.1294 | 29.3714 | 20.9998 | 20.9762 | 20.9998 | 10.4881 | 0 | 0 | 0 | 0 | 0 | 0 | 0 | 0 | 0 | 0 | 0 | 0 | 0
[27 empty] | 34.7827 | 59.6102 | 42.5717 | 30.4014 | 21.7362 | 21.7118 | 21.7362 | 10.8559 | 0 | 0 | 0 | 0 | 0 | 0 | 0 | 0 | 0 | 0 | 0 | 0 | 0
[28 empty] | 36.0891 | 61.849 | 44.1706 | 31.5432 | 22.5525 | 22.5273 | 22.5525 | 11.2636 | 0 | 0 | 0 | 0 | 0 | 0 | 0 | 0 | 0 | 0 | 0 | 0 | 0
[29 empty] | 37.5568 | 64.3643 | 45.967 | 32.8261 | 23.4697 | 23.4434 | 23.4697 | 11.7217 | 0 | 0 | 0 | 0 | 0 | 0 | 0 | 0 | 0 | 0 | 0 | 0 | 0
[30 empty] | 38.4651 | 65.921 | 47.0787 | 33.62 | 24.0373 | 24.0104 | 24.0373 | 12.0052 | 0 | 0 | 0 | 0 | 0 | 0 | 0 | 0 | 0 | 0 | 0 | 0 | 0
[31 empty] | 39.5932 | 67.8543 | 48.4595 | 34.606 | 24.7423 | 24.7146 | 24.7423 | 12.3573 | 0 | 0 | 0 | 0 | 0 | 0 | 0 | 0 | 0 | 0 | 0 | 0 | 0
[32 empty] | 40.5499 | 69.4938 | 49.6303 | 35.4421 | 25.3401 | 25.3118 | 25.3401 | 12.6559 | 0 | 0 | 0 | 0 | 0 | 0 | 0 | 0 | 0 | 0 | 0 | 0 | 0
[33 empty] | 41.6049 | 71.302 | 50.9217 | 36.3643 | 25.9995 | 25.9703 | 25.9995 | 12.9852 | 0 | 0 | 0 | 0 | 0 | 0 | 0 | 0 | 0 | 0 | 0 | 0 | 0
[34 empty] | 42.3067 | 72.5047 | 51.7806 | 36.9777 | 26.438 | 26.4084 | 26.438 | 13.2042 | 0 | 0 | 0 | 0 | 0 | 0 | 0 | 0 | 0 | 0 | 0 | 0 | 0
[35 empty] | 43.3843 | 74.3514 | 53.0995 | 37.9195 | 27.1114 | 27.081 | 27.1114 | 13.5405 | 0 | 0 | 0 | 0 | 0 | 0 | 0 | 0 | 0 | 0 | 0 | 0 | 0
[36 empty] | 44.0278 | 75.4542 | 53.887 | 38.4819 | 27.5135 | 27.4827 | 27.5135 | 13.7413 | 0 | 0 | 0 | 0 | 0 | 0 | 0 | 0 | 0 | 0 | 0 | 0 | 0
[37 empty] | 44.815 | 76.8033 | 54.8505 | 39.17 | 28.0054 | 27.9741 | 28.0054 | 13.987 | 0 | 0 | 0 | 0 | 0 | 0 | 0 | 0 | 0 | 0 | 0 | 0 | 0
[38 empty] | 45.6867 | 78.2972 | 55.9175 | 39.9319 | 28.5502 | 28.5182 | 28.5502 | 14.2591 | 0 | 0 | 0 | 0 | 0 | 0 | 0 | 0 | 0 | 0 | 0 | 0 | 0
[39 empty] | 45.9135 | 78.6859 | 56.1951 | 40.1302 | 28.6919 | 28.6598 | 28.6919 | 14.3299 | 0 | 0 | 0 | 0 | 0 | 0 | 0 | 0 | 0 | 0 | 0 | 0 | 0
[40 empty] | 46.6972 | 80.0291 | 57.1543 | 40.8151 | 29.1817 | 29.149 | 29.1817 | 14.5745 | 0 | 0 | 0 | 0 | 0 | 0 | 0 | 0 | 0 | 0 | 0 | 0 | 0
[41 empty] | 47.408 | 81.2472 | 58.0242 | 41.4364 | 29.6259 | 29.5927 | 29.6259 | 14.7963 | 0 | 0 | 0 | 0 | 0 | 0 | 0 | 0 | 0 | 0 | 0 | 0 | 0
[42 empty] | 48.3558 | 82.8716 | 59.1843 | 42.2648 | 30.2182 | 30.1843 | 30.2182 | 15.0922 | 0 | 0 | 0 | 0 | 0 | 0 | 0 | 0 | 0 | 0 | 0 | 0 | 0
[43 empty] | 49.1984 | 84.3155 | 60.2156 | 43.0013 | 30.7447 | 30.7103 | 30.7447 | 15.3551 | 0 | 0 | 0 | 0 | 0 | 0 | 0 | 0 | 0 | 0 | 0 | 0 | 0
[44 empty] | 50.2397 | 86.1 | 61.49 | 43.9114 | 31.3954 | 31.3602 | 31.3954 | 15.6801 | 0 | 0 | 0 | 0 | 0 | 0 | 0 | 0 | 0 | 0 | 0 | 0 | 0
[45 empty] | 50.9103 | 87.2493 | 62.3107 | 44.4975 | 31.8145 | 31.7788 | 31.8145 | 15.8894 | 0 | 0 | 0 | 0 | 0 | 0 | 0 | 0 | 0 | 0 | 0 | 0 | 0
[46 empty] | 51.7076 | 88.6158 | 63.2866 | 45.1944 | 32.3127 | 32.2765 | 32.3127 | 16.1383 | 0 | 0 | 0 | 0 | 0 | 0 | 0 | 0 | 0 | 0 | 0 | 0 | 0
[47 empty] | 52.4023 | 89.8063 | 64.1369 | 45.8016 | 32.7469 | 32.7102 | 32.7469 | 16.3551 | 0 | 0 | 0 | 0 | 0 | 0 | 0 | 0 | 0 | 0 | 0 | 0 | 0
[48 empty] | 53.131 | 91.0551 | 65.0287 | 46.4385 | 33.2022 | 33.165 | 33.2022 | 16.5825 | 0 | 0 | 0 | 0 | 0 | 0 | 0 | 0 | 0 | 0 | 0 | 0 | 0
[49 empty] | 53.9265 | 92.4185 | 66.0024 | 47.1338 | 33.6993 | 33.6616 | 33.6993 | 16.8308 | 0 | 0 | 0 | 0 | 0 | 0 | 0 | 0 | 0 | 0 | 0 | 0 | 0
[50 empty] | 54.7612 | 93.849 | 67.0241 | 47.8634 | 34.221 | 34.1827 | 34.221 | 17.0913 | 0 | 0 | 0 | 0 | 0 | 0 | 0 | 0 | 0 | 0 | 0 | 0 | 0
[51 empty] | 55.3872 | 94.9218 | 67.7902 | 48.4105 | 34.6122 | 34.5734 | 34.6122 | 17.2867 | 0 | 0 | 0 | 0 | 0 | 0 | 0 | 0 | 0 | 0 | 0 | 0 | 0
[52 empty] | 56.1592 | 96.2449 | 68.7351 | 49.0853 | 35.0946 | 35.0553 | 35.0946 | 17.5276 | 0 | 0 | 0 | 0 | 0 | 0 | 0 | 0 | 0 | 0 | 0 | 0 | 0
Revenue | $billion | 164.9813 | 147.5714 | 132.354 | 186.4813 | 214.1378 | 293.3764 | 275.6691 | 302.107 | 401.6465 | 227.5664 | 285.574 | 331.8388 | 328.7291 | 394.7354 | 454.7242 | 262.5777 | 231.5257 | 291.5673 | 404.7475 | 464.1896 | 526.8888 | 567.3263 | 588.9985 | 621.2521 | 672.0545 | 724.8319 | 776.7261 | 821.3633 | 856.1388 | 892.654 | 927.5841 | 967.6328 | 1006.4614 | 1055.1425 | 1085.6644 | 1121.9567 | 1167.6678 | 1188.6714 | 1226.8303 | 1261.8481 | 1307.6538 | 1337.3542 | 1375.536 | 1398.6999 | 1431.2153 | 1459.8868 | 1489.1371 | 1520.0058 | 1556.5139 | 1581.8928 | 1614.3078
Cash Flow | $billion | 31.7638 | 11.2771 | 2.7881 | 17.9125 | 21.2032 | 38.6343 | 5.3796 | 74.9299 | 14.6312 | -2.9062 | 31.0151 | 34.4298 | 6.485 | 31.5385 | 35.751 | -90.2233 | -72.0907 | -46.2778 | 9.4568 | 23.563 | 52.3745 | 69.6438 | 79.5432 | 97.0815 | 127.815 | 155.6479 | 175.3018 | 190.9047 | 3.7868 | 12.6146 | 21.2044 | 32.5908 | 45.2525 | 62.5395 | 71.2705 | 83.4311 | 100.9242 | 107.2347 | 121.7781 | 134.6971 | 152.8053 | 161.541 | 174.2385 | 179.7043 | 190.2087 | 198.9823 | 208.0027 | 217.6361 | 230.3726 | 237.7705 | 248.7218
Tax revenues to federal government | $billion | 17.1036 | 6.0723 | 1.5013 | 9.6452 | 11.4171 | 20.8031 | 2.8967 | 0 | 7.8784 | 0 | 0 | 0 | 0 | 0 | 0 | 0 | 0 | 0 | 0 | 0 | 0 | 0 | 0 | 0 | 0 | 0 | 0 | 0 | 1.0066 | 3.3532 | 5.6366 | 8.6634 | 12.0291 | 16.6244 | 18.9453 | 22.1779 | 26.828 | 28.5054 | 32.3714 | 35.8056 | 40.6191 | 42.9413 | 46.3166 | 47.7695 | 50.5618 | 52.894 | 55.2919 | 57.8526 | 61.2383 | 63.2048 | 66.1159
Production tax revenues to local gov | $billion | 8.2491 | 7.3786 | 6.6177 | 9.3241 | 10.7069 | 14.6688 | 13.7835 | 15.1054 | 20.0823 | 11.3783 | 14.2787 | 16.5919 | 16.4365 | 19.7368 | 22.7362 | 13.1289 | 11.5763 | 14.5784 | 20.2374 | 23.2095 | 26.3444 | 28.3663 | 29.4499 | 31.0626 | 33.6027 | 36.2416 | 38.8363 | 41.0682 | 42.8069 | 44.6327 | 46.3792 | 48.3816 | 50.3231 | 52.7571 | 54.2832 | 56.0978 | 58.3834 | 59.4336 | 61.3415 | 63.0924 | 65.3827 | 66.8677 | 68.7768 | 69.935 | 71.5608 | 72.9943 | 74.4569 | 76.0003 | 77.8257 | 79.0946 | 80.7154
Royalties to resource owners | $billion | 32.9963 | 29.5143 | 26.4708 | 37.2963 | 42.8276 | 58.6753 | 55.1338 | 60.4214 | 80.3293 | 45.5133 | 57.1148 | 66.3678 | 65.7458 | 78.9471 | 90.9448 | 52.5155 | 46.3051 | 58.3135 | 80.9495 | 92.8379 | 105.3778 | 113.4653 | 117.7997 | 124.2504 | 134.4109 | 144.9664 | 155.3452 | 164.2727 | 171.2278 | 178.5308 | 185.5168 | 193.5266 | 201.2923 | 211.0285 | 217.1329 | 224.3913 | 233.5336 | 237.7343 | 245.3661 | 252.3696 | 261.5308 | 267.4708 | 275.1072 | 279.74 | 286.2431 | 291.9774 | 297.8274 | 304.0012 | 311.3028 | 316.3786 | 322.8616
| Annual Retirements (MW): | 2 2021: 0; 3 2022: 0; 4 2023: 0; 5 2024: 0; 6 2025: 0; 7 2026: 0; 8 2027: 0; 9 2028: 0; 10 2029: 0; 11 2030: 0; 12 2031: 0; 13 2032: 0; 14 2033: 0; 15 2034: 0; 16 2035: 0; 17 2036: 0; 18 2037: 0; 19 2038: 0; 20 2039: 0; 21 2040: 0; 22 2041: 0; 23 2042: 0; 24 2043: 0; 25 2044: 0; 26 2045: 0; 27 2046: 0; 28 2047: 0; 29 2048: 0; 30 2049: 0; 30 2050: 0
CSP PowerGen | 2020 Operating Capacity - Cumulative Retired Capacity to year T (MW) = "Total Available Capacity (MW)" | 2 2021: 1293.9; 3 2022: 1507.374; 4 2023: 1720.8481; 5 2024: 1934.3221; 6 2025: 2147.7962; 7 2026: 2361.2702; 8 2027: 2574.7443; 9 2028: 2788.2183; 10 2029: 3001.6924; 11 2030: 3215.1664; 12 2031: 3428.6405; 13 2032: 3642.1145; 14 2033: 3855.5885; 15 2034: 4069.0626; 16 2035: 4282.5366; 17 2036: 4496.0107; 18 2037: 4709.4847; 19 2038: 4922.9588; 20 2039: 5136.4328; 21 2040: 5349.9069; 22 2041: 5563.3809; 23 2042: 5776.855; 24 2043: 5990.329; 25 2044: 6203.803; 26 2045: 6417.2771; 27 2046: 6630.7511; 28 2047: 6844.2252; 29 2048: 7057.6992; 30 2049: 7271.1733; 30 2050: 7484.6473
(historical pre-2020; user desired post-2020) Operating Capacity | MW | 400.4 | 400.4 | 400.4 | 400.4 | 400.4 | 400.4 | 400.4 | 400.4 | 400.4 | 407.9 | 407.9 | 407.9 | 407.9 | 932.7 | 1337.7 | 1293.9 | 1293.9 | 1293.9 | 1293.9 | 1293.9 | 1293.9 | 1507.374 | 1720.8481 | 1934.3221 | 2147.7962 | 2361.2702 | 2574.7443 | 2788.2183 | 3001.6924 | 3215.1664 | 3428.6405 | 3642.1145 | 3855.5885 | 4069.0626 | 4282.5366 | 4496.0107 | 4709.4847 | 4922.9588 | 5136.4328 | 5349.9069 | 5563.3809 | 5776.855 | 5990.329 | 6203.803 | 6417.2771 | 6630.7511 | 6844.2252 | 7057.6992 | 7271.1733 | 7484.6473 | 7698.1214
Generation | TWh | 0.49088 | 0.53851 | 0.55052 | 0.52964 | 0.56664 | 0.53062 | 0.48775 | 0.54024 | 0.63271 | 0.56413 | 0.63422 | 0.56262 | 0.51676 | 1.0416 | 2.2678 | 2.7097 | 2.4635 | 2.9209 | 2.9496 | 2.9496 | 2.9496 | 3.3821 | 3.8146 | 4.247 | 4.6795 | 5.112 | 5.5445 | 5.977 | 6.4095 | 6.8419 | 7.2744 | 7.7069 | 8.1394 | 8.5719 | 9.0044 | 9.4368 | 9.8693 | 10.3018 | 10.7343 | 11.1668 | 11.5993 | 12.0317 | 12.4642 | 12.8967 | 13.3292 | 13.7617 | 14.1941 | 14.6266 | 15.0591 | 15.4916 | 15.9241
FOM | $billion | 0.0206 | 0.021196 | 0.021568 | 0.021903 | 0.022612 | 0.023197 | 0.023752 | 0.024575 | 0.025384 | 0.025766 | 0.026323 | 0.026605 | 0.026941 | 0.062143 | 0.093827 | 0.093755 | 0.093735 | 0.097376 | 0.099869 | 0.10182 | 0.1038 | 0.12305 | 0.13737 | 0.15366 | 0.16975 | 0.18556 | 0.20111 | 0.2163 | 0.23118 | 0.24563 | 0.25969 | 0.28114 | 0.30334 | 0.32629 | 0.35002 | 0.37456 | 0.39992 | 0.42612 | 0.4532 | 0.48117 | 0.51006 | 0.53989 | 0.5707 | 0.6025 | 0.63532 | 0.6692 | 0.70415 | 0.74022 | 0.77742 | 0.81579 | 0.85537
Energy Revenues | $billion | 0.047613 | 0.04446 | 0.050881 | 0.04536 | 0.046082 | 0.043662 | 0.03567 | 0.040614 | 0.049078 | 0.038021 | 0.043989 | 0.038905 | 0.034146 | 0.071524 | 0.15333 | 0.17212 | 0.16062 | 0.18267 | 0.18523 | 0.18352 | 0.18655 | 0.21032 | 0.23377 | 0.25815 | 0.28297 | 0.31043 | 0.33446 | 0.35954 | 0.38405 | 0.40879 | 0.43335 | 0.45827 | 0.48102 | 0.50309 | 0.52477 | 0.54682 | 0.57067 | 0.59379 | 0.61849 | 0.64302 | 0.66613 | 0.68837 | 0.70993 | 0.73158 | 0.75353 | 0.77519 | 0.79499 | 0.81695 | 0.85001 | 0.87565 | 0.89564
Capacity Revenues | $billion | 0 | 0 | 0 | 0 | 0 | 0 | 0 | 0 | 0 | 0 | 0 | 0 | 0 | 0 | 0 | 0 | 0 | 0 | 0 | 0 | 0.04156 | 0.048784 | 0.056207 | 0.06421 | 0.072652 | 0.082126 | 0.090996 | 0.10048 | 0.11007 | 0.12007 | 0.13041 | 0.14129 | 0.15192 | 0.16277 | 0.17392 | 0.18565 | 0.1985 | 0.21158 | 0.22571 | 0.24035 | 0.25504 | 0.27 | 0.28531 | 0.30133 | 0.31817 | 0.3356 | 0.35287 | 0.37188 | 0.39693 | 0.41947 | 0.44024
New capacity | MW | 0 | 0 | 0 | 0 | 0 | 0 | 0 | 0 | 0 | 7.5 | 0 | 0 | 0 | 524.8 | 405 | 0 | 0 | 0 | 0 | 0 | 0 | 213.474 | 213.474 | 213.474 | 213.474 | 213.474 | 213.474 | 213.474 | 213.474 | 213.474 | 213.474 | 213.474 | 213.474 | 213.474 | 213.474 | 213.474 | 213.474 | 213.474 | 213.474 | 213.474 | 213.474 | 213.474 | 213.474 | 213.474 | 213.474 | 213.474 | 213.474 | 213.474 | 213.474 | 213.474 | 213.474
GAP due to annual new cap limit | TWh
CAPEX | $billion | 0 | 0 | 0 | 0 | 0 | 0 | 0.013102 | 0.013248 | 0.013018 | 0 | 0 | 0.86689 | 1.5049 | 1.4551 | 1.2297 | 0.6101 | 0 | 0 | 0 | 0 | 0.27568 | 0.52572 | 0.77467 | 0.75616 | 0.7364 | 0.72486 | 0.71184 | 0.69931 | 0.68991 | 0.67723 | 0.66864 | 0.66604 | 0.66644 | 0.6686 | 0.66856 | 0.67212 | 0.67616 | 0.68226 | 0.69023 | 0.69986 | 0.70861 | 0.71811 | 0.72872 | 0.74086 | 0.75285 | 0.76538 | 0.77847 | 0.79179 | 0.53664 | 0.27265 | 0
0
0
|  | 0 | 0
|  | 0 | 0 | 0
|  |  | 0 | 0 | 0
|  |  |  | 0 | 0 | 0
[5 empty] | 0 | 0 | 0
[6 empty] | 0 | 0 | 0
[7 empty] | 0 | 0 | 0
[8 empty] | 0.013102 | 0.013248 | 0.013018
[9 empty] | 0 | 0 | 0
[10 empty] | 0 | 0 | 0
[11 empty] | 0 | 0 | 0
[12 empty] | 0 | 0 | 0
[13 empty] | 0.86689 | 0.84943 | 0.8213
[14 empty] | 0.65552 | 0 | 0.61485
[15 empty] | 0.63382 | 0.61485 | 0.6101
[16 empty] | 0 | 0 | 0
[17 empty] | 0 | 0 | 0
[18 empty] | 0 | 0 | 0
[19 empty] | 0 | 0 | 0
[20 empty] | 0 | 0 | 0
[21 empty] | 0 | 0 | 0
[22 empty] | 0.27568 | 0.26286 | 0.25822
[23 empty] | 0.26286 | 0.25822 | 0.25205
[24 empty] | 0.25822 | 0.25205 | 0.24547
[25 empty] | 0.25205 | 0.24547 | 0.24162
[26 empty] | 0.24547 | 0.24162 | 0.23728
[27 empty] | 0.24162 | 0.23728 | 0.2331
[28 empty] | 0.23728 | 0.2331 | 0.22997
[29 empty] | 0.2331 | 0.22997 | 0.22574
[30 empty] | 0.22997 | 0.22574 | 0.22288
[31 empty] | 0.22574 | 0.22288 | 0.22201
[32 empty] | 0.22288 | 0.22201 | 0.22215
[33 empty] | 0.22201 | 0.22215 | 0.22287
[34 empty] | 0.22215 | 0.22287 | 0.22285
[35 empty] | 0.22287 | 0.22285 | 0.22404
[36 empty] | 0.22285 | 0.22404 | 0.22539
[37 empty] | 0.22404 | 0.22539 | 0.22742
[38 empty] | 0.22539 | 0.22742 | 0.23008
[39 empty] | 0.22742 | 0.23008 | 0.23329
[40 empty] | 0.23008 | 0.23329 | 0.2362
[41 empty] | 0.23329 | 0.2362 | 0.23937
[42 empty] | 0.2362 | 0.23937 | 0.24291
[43 empty] | 0.23937 | 0.24291 | 0.24695
[44 empty] | 0.24291 | 0.24695 | 0.25095
[45 empty] | 0.24695 | 0.25095 | 0.25513
[46 empty] | 0.25095 | 0.25513 | 0.25949
[47 empty] | 0.25513 | 0.25949 | 0.26393
[48 empty] | 0.25949 | 0.26393 | 0.26832
[49 empty] | 0.26393 | 0.26832 | 0.27265
Debt | $billion | 0 | 0 | 0 | 0 | 0 | 0 | 0.0078612 | 0.0079489 | 0.007811 | 0 | 0 | 0.52013 | 0.90297 | 0.87307 | 0.73782 | 0.36606 | 0 | 0 | 0 | 0 | 0.16541 | 0.31543 | 0.4648 | 0.4537 | 0.44184 | 0.43492 | 0.42711 | 0.41959 | 0.41394 | 0.40634 | 0.40118 | 0.39962 | 0.39986 | 0.40116 | 0.40114 | 0.40327 | 0.4057 | 0.40936 | 0.41414 | 0.41991 | 0.42517 | 0.43086 | 0.43723 | 0.44452 | 0.45171 | 0.45923 | 0.46708 | 0.47508 | 0.32198 | 0.16359 | 0
Equity | $billion | 0 | 0 | 0 | 0 | 0 | 0 | 0.0052408 | 0.0052993 | 0.0052074 | 0 | 0 | 0.34675 | 0.60198 | 0.58205 | 0.49188 | 0.24404 | 0 | 0 | 0 | 0 | 0.11027 | 0.21029 | 0.30987 | 0.30247 | 0.29456 | 0.28994 | 0.28474 | 0.27972 | 0.27596 | 0.27089 | 0.26745 | 0.26641 | 0.26658 | 0.26744 | 0.26742 | 0.26885 | 0.27046 | 0.27291 | 0.27609 | 0.27994 | 0.28344 | 0.28724 | 0.29149 | 0.29635 | 0.30114 | 0.30615 | 0.31139 | 0.31672 | 0.21465 | 0.10906 | 0
Principal | $billion | 0 | 0 | 0 | 0 | 0 | 0 | 0 | 0 | 0 | -0.0011154 | -0.0011684 | -0.0012239 | -0.001282 | -0.075117 | -0.13417 | -0.14054 | -0.14722 | -0.15421 | -0.16154 | -0.16921 | -0.17725 | -0.21002 | -0.24343 | -0.27756 | -0.31042 | -0.34657 | -0.38398 | -0.42274 | -0.31501 | -0.23852 | -0.26936 | -0.30138 | -0.3347 | -0.3695 | -0.40595 | -0.44415 | -0.43537 | -0.4281 | -0.42233 | -0.4178 | -0.41427 | -0.41176 | -0.41023 | -0.40961 | -0.40992 | -0.41124 | -0.41354 | -0.41676 | -0.42071 | -0.42521 | -0.42919
|  | 0 | 0 | 0 | 0 | 0 | 0 | 0 | 0 | 0 | 0 | 0 | 0 | 0 | 0 | 0
|  |  | 0 | 0 | 0 | 0 | 0 | 0 | 0 | 0 | 0 | 0 | 0 | 0 | 0 | 0 | 0
|  |  |  | 0 | 0 | 0 | 0 | 0 | 0 | 0 | 0 | 0 | 0 | 0 | 0 | 0 | 0 | 0
[5 empty] | 0 | 0 | 0 | 0 | 0 | 0 | 0 | 0 | 0 | 0 | 0 | 0 | 0 | 0 | 0
[6 empty] | 0 | 0 | 0 | 0 | 0 | 0 | 0 | 0 | 0 | 0 | 0 | 0 | 0 | 0 | 0
[7 empty] | 0 | 0 | 0 | 0 | 0 | 0 | 0 | 0 | 0 | 0 | 0 | 0 | 0 | 0 | 0
[8 empty] | 0 | 0 | 0 | 0 | 0 | 0 | 0 | 0 | 0 | 0 | 0 | 0 | 0 | 0 | 0
[9 empty] | 0 | 0 | 0 | 0 | 0 | 0 | 0 | 0 | 0 | 0 | 0 | 0 | 0 | 0 | 0
[10 empty] | 0 | 0 | 0 | 0 | 0 | 0 | 0 | 0 | 0 | 0 | 0 | 0 | 0 | 0 | 0
[11 empty] | -0.0011154 | -0.0011684 | -0.0012239 | -0.001282 | -0.0013429 | -0.0014067 | -0.0014735 | -0.0015435 | -0.0016169 | -0.0016937 | -0.0017741 | -0.0018584 | -0.0019466 | -0.0020391 | -0.002136
[12 empty] | 0 | 0 | 0 | 0 | 0 | 0 | 0 | 0 | 0 | 0 | 0 | 0 | 0 | 0 | 0
[13 empty] | 0 | 0 | 0 | 0 | 0 | 0 | 0 | 0 | 0 | 0 | 0 | 0 | 0 | 0 | 0
[14 empty] | 0 | 0 | 0 | 0 | 0 | 0 | 0 | 0 | 0 | 0 | 0 | 0 | 0 | 0 | 0
[15 empty] | -0.073774 | -0.077278 | -0.080949 | -0.084794 | -0.088822 | -0.093041 | -0.09746 | -0.10209 | -0.10694 | -0.11202 | -0.11734 | -0.12291 | -0.12875 | -0.13487 | -0.14127
[16 empty] | -0.055485 | -0.05812 | -0.060881 | -0.063773 | -0.066802 | -0.069975 | -0.073299 | -0.076781 | -0.080428 | -0.084248 | -0.08825 | -0.092442 | -0.096833 | -0.10143 | -0.10625
[17 empty] | 0 | 0 | 0 | 0 | 0 | 0 | 0 | 0 | 0 | 0 | 0 | 0 | 0 | 0 | 0
[18 empty] | 0 | 0 | 0 | 0 | 0 | 0 | 0 | 0 | 0 | 0 | 0 | 0 | 0 | 0 | 0
[19 empty] | 0 | 0 | 0 | 0 | 0 | 0 | 0 | 0 | 0 | 0 | 0 | 0 | 0 | 0 | 0
[20 empty] | 0 | 0 | 0 | 0 | 0 | 0 | 0 | 0 | 0 | 0 | 0 | 0 | 0 | 0 | 0
[21 empty] | 0 | 0 | 0 | 0 | 0 | 0 | 0 | 0 | 0 | 0 | 0 | 0 | 0 | 0 | 0
[22 empty] | 0 | 0 | 0 | 0 | 0 | 0 | 0 | 0 | 0 | 0 | 0 | 0 | 0 | 0 | 0
[23 empty] | -0.024354 | -0.025511 | -0.026723 | -0.027992 | -0.029322 | -0.030714 | -0.032173 | -0.033702 | -0.035302 | -0.036979 | -0.038736 | -0.040576 | -0.042503 | -0.044522 | -0.046637
[24 empty] | -0.02343 | -0.024543 | -0.025709 | -0.02693 | -0.028209 | -0.029549 | -0.030953 | -0.032423 | -0.033963 | -0.035576 | -0.037266 | -0.039036 | -0.04089 | -0.042833 | -0.044867
[25 empty] | -0.022574 | -0.023647 | -0.02477 | -0.025947 | -0.027179 | -0.02847 | -0.029822 | -0.031239 | -0.032723 | -0.034277 | -0.035905 | -0.037611 | -0.039397 | -0.041269 | -0.043229
[26 empty] | -0.021905 | -0.022946 | -0.024036 | -0.025177 | -0.026373 | -0.027626 | -0.028938 | -0.030313 | -0.031752 | -0.033261 | -0.034841 | -0.036496 | -0.038229 | -0.040045 | -0.041947
[27 empty] | -0.021412 | -0.022429 | -0.023495 | -0.024611 | -0.02578 | -0.027004 | -0.028287 | -0.029631 | -0.031038 | -0.032512 | -0.034057 | -0.035674 | -0.037369 | -0.039144 | -0.041003
[28 empty] | -0.020942 | -0.021937 | -0.022979 | -0.02407 | -0.025213 | -0.026411 | -0.027666 | -0.02898 | -0.030356 | -0.031798 | -0.033308 | -0.034891 | -0.036548 | -0.038284 | -0.040102
[29 empty] | -0.020523 | -0.021498 | -0.022519 | -0.023589 | -0.024709 | -0.025883 | -0.027113 | -0.0284 | -0.029749 | -0.031162 | -0.032643 | -0.034193 | -0.035817 | -0.037519 | -0.039301
[30 empty] | -0.020173 | -0.021131 | -0.022135 | -0.023186 | -0.024288 | -0.025441 | -0.02665 | -0.027916 | -0.029242 | -0.030631 | -0.032086 | -0.03361 | -0.035206 | -0.036878 | -0.03863
[31 empty] | -0.019843 | -0.020785 | -0.021773 | -0.022807 | -0.02389 | -0.025025 | -0.026214 | -0.027459 | -0.028763 | -0.030129 | -0.031561 | -0.03306 | -0.03463 | -0.036275 | -0.037998
[32 empty] | -0.019516 | -0.020443 | -0.021414 | -0.022431 | -0.023497 | -0.024613 | -0.025782 | -0.027007 | -0.028289 | -0.029633 | -0.031041 | -0.032515 | -0.03406 | -0.035677 | -0.037372
[33 empty] | -0.019226 | -0.02014 | -0.021096 | -0.022098 | -0.023148 | -0.024247 | -0.025399 | -0.026606 | -0.027869 | -0.029193 | -0.03058 | -0.032032 | -0.033554 | -0.035148 | -0.036817
[34 empty] | -0.019001 | -0.019903 | -0.020849 | -0.021839 | -0.022876 | -0.023963 | -0.025101 | -0.026294 | -0.027543 | -0.028851 | -0.030221 | -0.031657 | -0.03316 | -0.034736 | -0.036386
[35 empty] | -0.018899 | -0.019797 | -0.020737 | -0.021722 | -0.022754 | -0.023835 | -0.024967 | -0.026153 | -0.027395 | -0.028696 | -0.030059 | -0.031487 | -0.032983 | -0.034549 | -0.03619
[36 empty] | -0.018899 | -0.019796 | -0.020737 | -0.021722 | -0.022753 | -0.023834 | -0.024966 | -0.026152 | -0.027395 | -0.028696 | -0.030059 | -0.031487 | -0.032982 | -0.034549 | -0.03619
[37 empty] | -0.018922 | -0.019821 | -0.020763 | -0.021749 | -0.022782 | -0.023864 | -0.024998 | -0.026185 | -0.027429 | -0.028732 | -0.030097 | -0.031526 | -0.033024 | -0.034592 | -0.036236
[38 empty] | -0.018976 | -0.019877 | -0.020822 | -0.021811 | -0.022847 | -0.023932 | -0.025069 | -0.026259 | -0.027507 | -0.028813 | -0.030182 | -0.031616 | -0.033117 | -0.03469 | -0.036338
[39 empty] | -0.019047 | -0.019952 | -0.0209 | -0.021893 | -0.022933 | -0.024022 | -0.025163 | -0.026358 | -0.02761 | -0.028922 | -0.030295 | -0.031735 | -0.033242 | -0.034821 | -0.036475
[40 empty] | -0.019177 | -0.020088 | -0.021042 | -0.022041 | -0.023088 | -0.024185 | -0.025334 | -0.026537 | -0.027798 | -0.029118 | -0.030501 | -0.03195 | -0.033468 | -0.035057 | -0.036723
[41 empty] | -0.019348 | -0.020267 | -0.02123 | -0.022238 | -0.023294 | -0.024401 | -0.02556 | -0.026774 | -0.028046 | -0.029378 | -0.030773 | -0.032235 | -0.033766 | -0.03537 | -0.03705
[42 empty] | -0.019572 | -0.020501 | -0.021475 | -0.022495 | -0.023564 | -0.024683 | -0.025856 | -0.027084 | -0.02837 | -0.029718 | -0.031129 | -0.032608 | -0.034157 | -0.035779 | -0.037479
[43 empty] | -0.019821 | -0.020762 | -0.021748 | -0.022781 | -0.023863 | -0.024997 | -0.026184 | -0.027428 | -0.028731 | -0.030096 | -0.031525 | -0.033023 | -0.034591 | -0.036234 | -0.037955
[44 empty] | -0.020084 | -0.021038 | -0.022037 | -0.023084 | -0.02418 | -0.025329 | -0.026532 | -0.027792 | -0.029112 | -0.030495 | -0.031944 | -0.033461 | -0.035051 | -0.036715 | -0.038459
[45 empty] | -0.020356 | -0.021323 | -0.022336 | -0.023397 | -0.024509 | -0.025673 | -0.026892 | -0.02817 | -0.029508 | -0.030909 | -0.032377 | -0.033915 | -0.035526 | -0.037214 | -0.038982
[46 empty] | -0.020661 | -0.021642 | -0.02267 | -0.023747 | -0.024875 | -0.026057 | -0.027295 | -0.028591 | -0.029949 | -0.031372 | -0.032862 | -0.034423 | -0.036058 | -0.037771 | -0.039565
[47 empty] | -0.020989 | -0.021986 | -0.02303 | -0.024124 | -0.02527 | -0.026471 | -0.027728 | -0.029045 | -0.030425 | -0.03187 | -0.033384 | -0.03497 | -0.036631 | -0.038371 | -0.040193
[48 empty] | -0.021335 | -0.022349 | -0.02341 | -0.024522 | -0.025687 | -0.026907 | -0.028185 | -0.029524 | -0.030927 | -0.032396 | -0.033934 | -0.035546 | -0.037235 | -0.039003 | -0.040856
[49 empty] | -0.021691 | -0.022721 | -0.0238 | -0.024931 | -0.026115 | -0.027355 | -0.028655 | -0.030016 | -0.031441 | -0.032935 | -0.034499 | -0.036138 | -0.037855 | -0.039653 | -0.041536
[50 empty] | -0.022058 | -0.023106 | -0.024204 | -0.025353 | -0.026558 | -0.027819 | -0.029141 | -0.030525 | -0.031975 | -0.033493 | -0.035084 | -0.036751 | -0.038497 | -0.040325 | -0.042241
[51 empty] | -0.022432 | -0.022805 | -0.024614 | -0.025783 | -0.027008 | -0.02829 | -0.029634 | -0.031042 | -0.032516 | -0.034061 | -0.035679 | -0.037374 | -0.039149 | -0.041008 | -0.042956
[52 empty] | -0.022432 | -0.023498 | -0.024614 | -0.025783 | -0.027008 | -0.02829 | -0.029634 | -0.031042 | -0.032516 | -0.034061 | -0.035679 | -0.037374 | -0.039149 | -0.041008 | -0.042956
Interest | $billion | 0 | 0 | 0 | 0 | 0 | 0 | 0 | 0 | 0 | -0.001122 | -0.001069 | -0.0010135 | -0.00095539 | -0.075104 | -0.12735 | -0.12098 | -0.1143 | -0.10731 | -0.099982 | -0.092309 | -0.084271 | -0.10035 | -0.11394 | -0.12509 | -0.13394 | -0.14073 | -0.14534 | -0.14774 | -0.14795 | -0.15295 | -0.16125 | -0.1678 | -0.17259 | -0.17571 | -0.17717 | -0.17692 | -0.17491 | -0.17339 | -0.17234 | -0.17174 | -0.17159 | -0.17185 | -0.17249 | -0.17348 | -0.17481 | -0.17645 | -0.17838 | -0.18055 | -0.18294 | -0.18553 | -0.18827
|  | 0 | 0 | 0 | 0 | 0 | 0 | 0 | 0 | 0 | 0 | 0 | 0 | 0 | 0 | 0
|  |  | 0 | 0 | 0 | 0 | 0 | 0 | 0 | 0 | 0 | 0 | 0 | 0 | 0 | 0 | 0
|  |  |  | 0 | 0 | 0 | 0 | 0 | 0 | 0 | 0 | 0 | 0 | 0 | 0 | 0 | 0 | 0
[5 empty] | 0 | 0 | 0 | 0 | 0 | 0 | 0 | 0 | 0 | 0 | 0 | 0 | 0 | 0 | 0
[6 empty] | 0 | 0 | 0 | 0 | 0 | 0 | 0 | 0 | 0 | 0 | 0 | 0 | 0 | 0 | 0
[7 empty] | 0 | 0 | 0 | 0 | 0 | 0 | 0 | 0 | 0 | 0 | 0 | 0 | 0 | 0 | 0
[8 empty] | 0 | 0 | 0 | 0 | 0 | 0 | 0 | 0 | 0 | 0 | 0 | 0 | 0 | 0 | 0
[9 empty] | 0 | 0 | 0 | 0 | 0 | 0 | 0 | 0 | 0 | 0 | 0 | 0 | 0 | 0 | 0
[10 empty] | 0 | 0 | 0 | 0 | 0 | 0 | 0 | 0 | 0 | 0 | 0 | 0 | 0 | 0 | 0
[11 empty] | -0.001122 | -0.001069 | -0.0010135 | -0.00095539 | -0.00089449 | -0.0008307 | -0.00076388 | -0.00069389 | -0.00062057 | -0.00054377 | -0.00046332 | -0.00037905 | -0.00029078 | -0.00019832 | -0.00010146
[12 empty] | 0 | 0 | 0 | 0 | 0 | 0 | 0 | 0 | 0 | 0 | 0 | 0 | 0 | 0 | 0
[13 empty] | 0 | 0 | 0 | 0 | 0 | 0 | 0 | 0 | 0 | 0 | 0 | 0 | 0 | 0 | 0
[14 empty] | 0 | 0 | 0 | 0 | 0 | 0 | 0 | 0 | 0 | 0 | 0 | 0 | 0 | 0 | 0
[15 empty] | -0.07421 | -0.070705 | -0.067035 | -0.06319 | -0.059162 | -0.054943 | -0.050523 | -0.045894 | -0.041045 | -0.035965 | -0.030644 | -0.025071 | -0.019232 | -0.013117 | -0.0067105
[16 empty] | -0.055813 | -0.053177 | -0.050416 | -0.047524 | -0.044495 | -0.041322 | -0.037998 | -0.034517 | -0.030869 | -0.027049 | -0.023047 | -0.018855 | -0.014465 | -0.0098649 | -0.0050469
[17 empty] | 0 | 0 | 0 | 0 | 0 | 0 | 0 | 0 | 0 | 0 | 0 | 0 | 0 | 0 | 0
[18 empty] | 0 | 0 | 0 | 0 | 0 | 0 | 0 | 0 | 0 | 0 | 0 | 0 | 0 | 0 | 0
[19 empty] | 0 | 0 | 0 | 0 | 0 | 0 | 0 | 0 | 0 | 0 | 0 | 0 | 0 | 0 | 0
[20 empty] | 0 | 0 | 0 | 0 | 0 | 0 | 0 | 0 | 0 | 0 | 0 | 0 | 0 | 0 | 0
[21 empty] | 0 | 0 | 0 | 0 | 0 | 0 | 0 | 0 | 0 | 0 | 0 | 0 | 0 | 0 | 0
[22 empty] | 0 | 0 | 0 | 0 | 0 | 0 | 0 | 0 | 0 | 0 | 0 | 0 | 0 | 0 | 0
[23 empty] | -0.024498 | -0.023341 | -0.022129 | -0.02086 | -0.01953 | -0.018138 | -0.016679 | -0.01515 | -0.01355 | -0.011873 | -0.010116 | -0.0082763 | -0.0063489 | -0.00433 | -0.0022152
[24 empty] | -0.023568 | -0.022455 | -0.02129 | -0.020068 | -0.018789 | -0.017449 | -0.016046 | -0.014576 | -0.013035 | -0.011422 | -0.0097324 | -0.0079623 | -0.006108 | -0.0041657 | -0.0021312
[25 empty] | -0.022708 | -0.021635 | -0.020512 | -0.019336 | -0.018103 | -0.016812 | -0.01546 | -0.014043 | -0.012559 | -0.011005 | -0.009377 | -0.0076715 | -0.005885 | -0.0040136 | -0.0020534
[26 empty] | -0.022034 | -0.020994 | -0.019904 | -0.018762 | -0.017566 | -0.016314 | -0.015002 | -0.013627 | -0.012187 | -0.010679 | -0.009099 | -0.007444 | -0.0057105 | -0.0038946 | -0.0019925
[27 empty] | -0.021539 | -0.020522 | -0.019456 | -0.01834 | -0.017171 | -0.015947 | -0.014664 | -0.01332 | -0.011913 | -0.010439 | -0.0088943 | -0.0072766 | -0.005582 | -0.003807 | -0.0019477
[28 empty] | -0.021066 | -0.020071 | -0.019029 | -0.017937 | -0.016794 | -0.015596 | -0.014342 | -0.013028 | -0.011651 | -0.010209 | -0.0086988 | -0.0071167 | -0.0054594 | -0.0037234 | -0.0019049
[29 empty] | -0.020644 | -0.01967 | -0.018648 | -0.017579 | -0.016458 | -0.015285 | -0.014055 | -0.012767 | -0.011418 | -0.010005 | -0.008525 | -0.0069744 | -0.0053503 | -0.0036489 | -0.0018668
[30 empty] | -0.020292 | -0.019334 | -0.01833 | -0.017279 | -0.016177 | -0.015024 | -0.013815 | -0.012549 | -0.011223 | -0.0098344 | -0.0083795 | -0.0068554 | -0.005259 | -0.0035867 | -0.0018349
[31 empty] | -0.01996 | -0.019018 | -0.01803 | -0.016996 | -0.015913 | -0.014778 | -0.013589 | -0.012344 | -0.01104 | -0.0096735 | -0.0082424 | -0.0067432 | -0.0051729 | -0.003528 | -0.0018049
[32 empty] | -0.019631 | -0.018704 | -0.017733 | -0.016716 | -0.015651 | -0.014534 | -0.013365 | -0.012141 | -0.010858 | -0.0095141 | -0.0081066 | -0.0066321 | -0.0050877 | -0.0034698 | -0.0017752
[33 empty] | -0.01934 | -0.018427 | -0.01747 | -0.016468 | -0.015418 | -0.014319 | -0.013167 | -0.01196 | -0.010697 | -0.0093729 | -0.0079862 | -0.0065337 | -0.0050121 | -0.0034183 | -0.0017488
[34 empty] | -0.019113 | -0.018211 | -0.017265 | -0.016275 | -0.015237 | -0.014151 | -0.013013 | -0.01182 | -0.010571 | -0.009263 | -0.0078926 | -0.0064571 | -0.0049534 | -0.0033783 | -0.0017283
[35 empty] | -0.019011 | -0.018113 | -0.017173 | -0.016188 | -0.015156 | -0.014075 | -0.012943 | -0.011757 | -0.010515 | -0.0092133 | -0.0078503 | -0.0064225 | -0.0049268 | -0.0033601 | -0.001719
[36 empty] | -0.01901 | -0.018113 | -0.017172 | -0.016187 | -0.015155 | -0.014075 | -0.012943 | -0.011757 | -0.010514 | -0.0092132 | -0.0078502 | -0.0064224 | -0.0049267 | -0.0033601 | -0.001719
[37 empty] | -0.019034 | -0.018135 | -0.017194 | -0.016208 | -0.015175 | -0.014092 | -0.012959 | -0.011771 | -0.010528 | -0.0092248 | -0.0078601 | -0.0064305 | -0.004933 | -0.0033643 | -0.0017212
[38 empty] | -0.019088 | -0.018187 | -0.017243 | -0.016254 | -0.015218 | -0.014132 | -0.012996 | -0.011805 | -0.010558 | -0.0092509 | -0.0078823 | -0.0064487 | -0.0049469 | -0.0033739 | -0.0017261
[39 empty] | -0.01916 | -0.018255 | -0.017307 | -0.016315 | -0.015275 | -0.014186 | -0.013044 | -0.011849 | -0.010597 | -0.0092857 | -0.007912 | -0.0064729 | -0.0049655 | -0.0033865 | -0.0017326
[40 empty] | -0.01929 | -0.018379 | -0.017425 | -0.016426 | -0.015379 | -0.014282 | -0.013133 | -0.01193 | -0.010669 | -0.0093488 | -0.0079657 | -0.0065169 | -0.0049993 | -0.0034096 | -0.0017443
[41 empty] | -0.019462 | -0.018543 | -0.017581 | -0.016572 | -0.015516 | -0.014409 | -0.01325 | -0.012036 | -0.010764 | -0.0094323 | -0.0080368 | -0.0065751 | -0.0050439 | -0.00344 | -0.0017599
[42 empty] | -0.019687 | -0.018758 | -0.017784 | -0.016764 | -0.015695 | -0.014576 | -0.013404 | -0.012175 | -0.010889 | -0.0095413 | -0.0081298 | -0.0066511 | -0.0051022 | -0.0034798 | -0.0017802
[43 empty] | -0.019938 | -0.018996 | -0.01801 | -0.016977 | -0.015895 | -0.014761 | -0.013574 | -0.01233 | -0.011027 | -0.0096626 | -0.0082331 | -0.0067357 | -0.0051671 | -0.003524 | -0.0018029
[44 empty] | -0.020202 | -0.019248 | -0.018249 | -0.017202 | -0.016106 | -0.014957 | -0.013754 | -0.012494 | -0.011174 | -0.009791 | -0.0083425 | -0.0068251 | -0.0052357 | -0.0035708 | -0.0018268
[45 empty] | -0.020477 | -0.01951 | -0.018497 | -0.017436 | -0.016325 | -0.01516 | -0.013941 | -0.012664 | -0.011326 | -0.0099239 | -0.0084557 | -0.0069178 | -0.0053068 | -0.0036193 | -0.0018516
[46 empty] | -0.020783 | -0.019802 | -0.018774 | -0.017697 | -0.016569 | -0.015387 | -0.01415 | -0.012853 | -0.011495 | -0.010072 | -0.0085822 | -0.0070213 | -0.0053862 | -0.0036734 | -0.0018793
[47 empty] | -0.021113 | -0.020116 | -0.019072 | -0.017978 | -0.016832 | -0.015632 | -0.014374 | -0.013057 | -0.011678 | -0.010232 | -0.0087185 | -0.0071328 | -0.0054717 | -0.0037318 | -0.0019092
[48 empty] | -0.021461 | -0.020448 | -0.019386 | -0.018274 | -0.01711 | -0.015889 | -0.014611 | -0.013272 | -0.01187 | -0.010401 | -0.0088623 | -0.0072504 | -0.005562 | -0.0037933 | -0.0019407
[49 empty] | -0.021819 | -0.020788 | -0.019709 | -0.018579 | -0.017394 | -0.016154 | -0.014855 | -0.013493 | -0.012068 | -0.010574 | -0.0090098 | -0.0073711 | -0.0056546 | -0.0038565 | -0.001973
[50 empty] | -0.022189 | -0.021141 | -0.020043 | -0.018894 | -0.017689 | -0.016428 | -0.015106 | -0.013722 | -0.012272 | -0.010754 | -0.0091626 | -0.0074961 | -0.0057505 | -0.0039219 | -0.0020064
[51 empty] | -0.022565 | -0.021499 | -0.020383 | -0.019214 | -0.017989 | -0.016706 | -0.015362 | -0.013955 | -0.01248 | -0.010936 | -0.0093179 | -0.0076231 | -0.0058479 | -0.0039883 | -0.0020404
[52 empty] | -0.022939 | -0.021856 | -0.020722 | -0.019533 | -0.018288 | -0.016984 | -0.015618 | -0.014187 | -0.012688 | -0.011117 | -0.0094727 | -0.0077498 | -0.005945 | -0.0040546 | -0.0020743
Depreciation | $billion | 0 | 0 | 0 | 0 | 0 | 0 | 0 | 0 | 0 | 0.0078737 | 0.012598 | 0.0075588 | 0.0045353 | 0.52531 | 1.2272 | 1.1266 | 0.67596 | 0.52556 | 0.37558 | 0.1128 | 0 | 0.17607 | 0.33731 | 0.59301 | 0.66979 | 0.74822 | 0.77587 | 0.75499 | 0.73813 | 0.72373 | 0.71071 | 0.69865 | 0.68795 | 0.67934 | 0.67348 | 0.6702 | 0.66893 | 0.66932 | 0.67129 | 0.67476 | 0.67971 | 0.68608 | 0.69363 | 0.70208 | 0.71136 | 0.7215 | 0.7324 | 0.74392 | 0.75601 | 0.76857 | 0.78143
|  | 0 | 0 | 0 | 0 | 0 | 0
|  |  | 0 | 0 | 0 | 0 | 0 | 0
|  |  |  | 0 | 0 | 0 | 0 | 0 | 0
[5 empty] | 0 | 0 | 0 | 0 | 0 | 0
[6 empty] | 0 | 0 | 0 | 0 | 0 | 0
[7 empty] | 0 | 0 | 0 | 0 | 0 | 0
[8 empty] | 0 | 0 | 0 | 0 | 0 | 0
[9 empty] | 0 | 0 | 0 | 0 | 0 | 0
[10 empty] | 0 | 0 | 0 | 0 | 0 | 0
[11 empty] | 0.0078737 | 0.012598 | 0.0075588 | 0.0045353 | 0.0045353 | 0.0022676
[12 empty] | 0 | 0 | 0 | 0 | 0 | 0
[13 empty] | 0 | 0 | 0 | 0 | 0 | 0
[14 empty] | 0 | 0 | 0 | 0 | 0 | 0
[15 empty] | 0.52077 | 0.83323 | 0.49994 | 0.29996 | 0.29996 | 0.14998
[16 empty] | 0.39167 | 0.62667 | 0.376 | 0.2256 | 0.2256 | 0.1128
[17 empty] | 0 | 0 | 0 | 0 | 0 | 0
[18 empty] | 0 | 0 | 0 | 0 | 0 | 0
[19 empty] | 0 | 0 | 0 | 0 | 0 | 0
[20 empty] | 0 | 0 | 0 | 0 | 0 | 0
[21 empty] | 0 | 0 | 0 | 0 | 0 | 0
[22 empty] | 0 | 0 | 0 | 0 | 0 | 0
[23 empty] | 0.17607 | 0.17192 | 0.16903 | 0.10142 | 0.10142 | 0.050709
[24 empty] | 0.16539 | 0.26463 | 0.15878 | 0.095266 | 0.095266 | 0.047633
[25 empty] | 0.15935 | 0.25496 | 0.15298 | 0.091787 | 0.091787 | 0.045894
[26 empty] | 0.15463 | 0.2474 | 0.14844 | 0.089066 | 0.089066 | 0.044533
[27 empty] | 0.15115 | 0.24184 | 0.1451 | 0.087062 | 0.087062 | 0.043531
[28 empty] | 0.14783 | 0.23652 | 0.14191 | 0.085149 | 0.085149 | 0.042574
[29 empty] | 0.14487 | 0.2318 | 0.13908 | 0.083447 | 0.083447 | 0.041724
[30 empty] | 0.1424 | 0.22784 | 0.1367 | 0.082023 | 0.082023 | 0.041011
[31 empty] | 0.14007 | 0.22411 | 0.13447 | 0.080681 | 0.080681 | 0.04034
[32 empty] | 0.13776 | 0.22042 | 0.13225 | 0.079351 | 0.079351 | 0.039676
[33 empty] | 0.13572 | 0.21715 | 0.13029 | 0.078173 | 0.078173 | 0.039087
[34 empty] | 0.13413 | 0.2146 | 0.12876 | 0.077257 | 0.077257 | 0.038628
[35 empty] | 0.13341 | 0.21345 | 0.12807 | 0.076843 | 0.076843 | 0.038421
[36 empty] | 0.13341 | 0.21345 | 0.12807 | 0.076842 | 0.076842 | 0.038421
[37 empty] | 0.13357 | 0.21372 | 0.12823 | 0.076938 | 0.076938 | 0.038469
[38 empty] | 0.13395 | 0.21432 | 0.12859 | 0.077156 | 0.077156 | 0.038578
[39 empty] | 0.13446 | 0.21513 | 0.12908 | 0.077447 | 0.077447 | 0.038723
[40 empty] | 0.13537 | 0.21659 | 0.12995 | 0.077973 | 0.077973 | 0.038986
[41 empty] | 0.13658 | 0.21852 | 0.13111 | 0.078669 | 0.078669 | 0.039334
[42 empty] | 0.13816 | 0.22105 | 0.13263 | 0.079578 | 0.079578 | 0.039789
[43 empty] | 0.13991 | 0.22386 | 0.13432 | 0.08059 | 0.08059 | 0.040295
[44 empty] | 0.14177 | 0.22683 | 0.1361 | 0.08166 | 0.08166 | 0.04083
[45 empty] | 0.1437 | 0.22991 | 0.13795 | 0.082769 | 0.082769 | 0.041384
[46 empty] | 0.14585 | 0.23335 | 0.14001 | 0.084007 | 0.084007 | 0.042004
[47 empty] | 0.14816 | 0.23706 | 0.14224 | 0.085341 | 0.085341 | 0.042671
[48 empty] | 0.15061 | 0.24097 | 0.14458 | 0.086749 | 0.086749 | 0.043374
[49 empty] | 0.15311 | 0.24498 | 0.14699 | 0.088193 | 0.088193 | 0.044097
[50 empty] | 0.15571 | 0.24914 | 0.14948 | 0.089689 | 0.089689 | 0.044844
[51 empty] | 0.15835 | 0.25336 | 0.15201 | 0.091208 | 0.091208 | 0.045604
[52 empty] | 0.16098 | 0.25757 | 0.15454 | 0.092724 | 0.092724 | 0.046362
Cash Flow | $billion | 0.027013 | 0.023264 | 0.029313 | 0.023457 | 0.02347 | 0.020465 | 0.0066775 | 0.01074 | 0.018486 | 0.010017 | 0.015429 | -0.33669 | -0.59701 | -1.2482 | -1.9211 | -1.5538 | -0.8706 | -0.70179 | -0.55173 | -0.29261 | -0.25589 | -0.56067 | -0.85193 | -1.1294 | -1.2228 | -1.3185 | -1.3656 | -1.3615 | -1.2141 | -1.1029 | -1.1047 | -1.1158 | -1.1322 | -1.1524 | -1.1754 | -1.2022 | -1.1804 | -1.1645 | -1.1511 | -1.1421 | -1.1379 | -1.1385 | -1.1433 | -1.1511 | -1.1609 | -1.1737 | -1.192 | -1.2093 | -1.1048 | -1.009 | -0.91839
Net tax revenues to government | $billion | 0 | 0 | 0 | 0 | 0 | 0 | 0 | 0 | 0 | 0 | 0 | 0 | 0 | 0 | 0 | 0 | 0 | 0 | 0 | 0 | 0.008407 | -2.3724e-06 | -2.6758e-06 | -2.9792e-06 | -3.2825e-06 | -3.5859e-06 | -3.8893e-06 | -4.1927e-06 | -4.496e-06 | -4.7994e-06 | -5.1028e-06 | -5.4062e-06 | -5.7095e-06 | -6.0129e-06 | -6.3163e-06 | -6.6197e-06 | -6.923e-06 | -7.2264e-06 | -7.5298e-06 | -7.8332e-06 | -8.1365e-06 | -8.4399e-06 | -8.7433e-06 | -9.0466e-06 | -9.35e-06 | -9.6534e-06 | -9.9568e-06 | -1.026e-05 | -1.0564e-05 | -1.0867e-05 | -1.117e-05
GHG emissions (embodied in PP) | million mt CO2-eq | 0 | 0 | 0 | 0 | 0 | 0 | 0 | 0 | 0 | 0.022275 | 0 | 0 | 0 | 1.5587 | 1.2028 | 0 | 0 | 0 | 0 | 0 | 0 | 0.63402 | 0.63402 | 0.63402 | 0.63402 | 0.63402 | 0.63402 | 0.63402 | 0.63402 | 0.63402 | 0.63402 | 0.63402 | 0.63402 | 0.63402 | 0.63402 | 0.63402 | 0.63402 | 0.63402 | 0.63402 | 0.63402 | 0.63402 | 0.63402 | 0.63402 | 0.63402 | 0.63402 | 0.63402 | 0.63402 | 0.63402 | 0.63402 | 0.63402 | 0.63402

## Inflation GDP Population
| 2000 | 2001 | 2002 | 2003 | 2004 | 2005 | 2006 | 2007 | 2008 | 2009 | 2010 | 2011 | 2012 | 2013 | 2014 | 2015 | 2016 | 2017 | 2018 | 2019 | 2020 | 2021 | 2022 | 2023 | 2024 | 2025 | 2026 | 2027 | 2028 | 2029 | 2030 | 2031 | 2032 | 2033 | 2034 | 2035 | 2036 | 2037 | 2038 | 2039 | 2040 | 2041 | 2042 | 2043 | 2044 | 2045 | 2046 | 2047 | 2048 | 2049 | 2050
Avg energy price of electricity ($2017/MWh) | 96.9947 | 82.5618 | 92.423 | 85.6439 | 81.3248 | 82.2851 | 73.1324 | 75.1783 | 77.5669 | 67.3971 | 69.3593 | 69.1496 | 66.0774 | 68.6676 | 67.6134 | 63.5193 | 65.2 | 62.54 | 62.8 | 62.22 | 63.2455 | 62.1879 | 61.2839 | 60.7827 | 60.4701 | 60.7261 | 60.3235 | 60.1548 | 59.9186 | 59.7474 | 59.5717 | 59.4622 | 59.0982 | 58.6907 | 58.2797 | 57.9454 | 57.8223 | 57.6393 | 57.6182 | 57.5832 | 57.4287 | 57.2126 | 56.9574 | 56.726 | 56.5327 | 56.3299 | 56.0081 | 55.8533 | 56.4446 | 56.5239 | 56.2441
Avg energy price of electricity ($/MWh) | 66.9366 | 68.5627 | 61.9876 | 75.3499 | 79.1677 | 95.8529 | 86.2377 | 87.6517 | 101.4382 | 70.8251 | 73.2289 | 70.5423 | 60.9978 | 67.7143 | 72.6633 | 59.8666 | 64.07 | 62.54 | 64.2 | 65.09 | 67.8933 | 68.4082 | 69.0398 | 70.1659 | 71.4995 | 73.5166 | 74.7036 | 76.1716 | 77.5095 | 78.937 | 80.3948 | 81.9992 | 83.2882 | 84.5522 | 85.8426 | 87.2825 | 89.0916 | 90.8451 | 92.8849 | 94.9604 | 96.898 | 98.7929 | 100.6749 | 102.6698 | 104.7981 | 106.9811 | 108.9794 | 111.3746 | 115.3893 | 118.463 | 120.8794
Change in energy price of electricity ($2017/MWh) "inflation" |  | -14.88% | 11.94% | -7.335% | -5.043% | 1.181% | -11.12% | 2.798% | 3.177% | -13.11% | 2.911% | -0.3022% | -4.443% | 3.92% | -1.535% | -6.055% | 2.646% | -4.08% | 0.4157% | -0.9236% |  | -1.672% | -1.454% | -0.8178% | -0.5144% | 0.4234% | -0.6629% | -0.2798% | -0.3926% | -0.2858% | -0.294% | -0.1838% | -0.6122% | -0.6895% | -0.7003% | -0.5736% | -0.2125% | -0.3165% | -0.03657% | -0.06085% | -0.2683% | -0.3763% | -0.446% | -0.4062% | -0.3408% | -0.3587% | -0.5714% | -0.2764% | 1.059% | 0.1404% | -0.495%
Change in energy price of electricity ($/MWh) inflation |  | 2.429% | -9.59% | 21.56% | 5.067% | 21.08% | -10.03% | 1.64% | 15.73% | -30.18% | 3.394% | -3.669% | -13.53% | 11.01% | 7.309% | -17.61% | 7.021% | -2.388% | 2.654% | 1.386% |  | 0.7585% | 0.9233% | 1.631% | 1.901% | 2.821% | 1.615% | 1.965% | 1.756% | 1.842% | 1.847% | 1.996% | 1.572% | 1.518% | 1.526% | 1.677% | 2.073% | 1.968% | 2.245% | 2.234% | 2.041% | 1.956% | 1.905% | 1.982% | 2.073% | 2.083% | 1.868% | 2.198% | 3.605% | 2.664% | 2.04%
Avg capacity price of electricity ($2017/MW-day) | 249.4238 | 249.4238 | 212.3094 | 237.6676 | 220.235 | 209.1284 | 211.5977 | 188.0613 | 193.3227 | 199.4648 | 173.3129 | 178.3588 | 177.8197 | 169.9194 | 176.5803 | 173.8692 | 163.3412 | 167.6631 | 160.8229 | 161.4915 | 160 | 157.3245 | 155.0376 | 153.7697 | 152.9787 | 153.6263 | 152.608 | 152.181 | 151.5836 | 151.1504 | 150.7061 | 150.429 | 149.5081 | 148.4773 | 147.4374 | 146.5917 | 146.2803 | 145.8174 | 145.7641 | 145.6754 | 145.2845 | 144.7378 | 144.0922 | 143.507 | 143.0179 | 142.5049 | 141.6907 | 141.2991 | 142.7951 | 142.9956 | 142.2878
Avg capacity price of electricity ($/MW-day) | 164.5392 | 164.5392 | 168.5364 | 152.3739 | 185.2202 | 194.6049 | 235.6194 | 211.9839 | 215.4597 | 249.3488 | 174.0976 | 180.0065 | 173.4025 | 149.9408 | 166.4509 | 178.6162 | 147.1602 | 157.4927 | 153.7318 | 157.8123 | 160 | 161.2136 | 162.702 | 165.3558 | 168.4987 | 173.2521 | 176.0495 | 179.509 | 182.6619 | 186.0261 | 189.4615 | 193.2426 | 196.2802 | 199.259 | 202.3 | 205.6934 | 209.9567 | 214.0892 | 218.8962 | 223.7874 | 228.3538 | 232.8193 | 237.2545 | 241.9558 | 246.9715 | 252.116 | 256.8251 | 262.4699 | 271.931 | 279.1746 | 284.8692
Avg price of NG ($2017/MMBtu) | 6.3469 | 5.5513 | 5.4868 | 6.331 | 6.2765 | 7.2711 | 6.0295 | 6.2697 | 7.0809 | 4.6914 | 4.9915 | 4.7935 | 3.8348 | 4.5532 | 4.8293 | 3.5862 | 3.2313 | 3.52 | 3.7021 | 4.15 | 4.2986 | 4.2361 | 4.2767 | 4.3976 | 4.5026 | 4.6298 | 4.6663 | 4.7124 | 4.7187 | 4.7831 | 4.7796 | 4.7722 | 4.7877 | 4.7727 | 4.7803 | 4.7717 | 4.8809 | 4.8832 | 4.9508 | 5.0004 | 5.0289 | 5.0585 | 5.1168 | 5.1582 | 5.2137 | 5.2505 | 5.2969 | 5.3486 | 5.4427 | 5.5062 | 5.6016
Avg price of NG ($/MMBtu) | 4.38 | 4.61 | 3.68 | 5.57 | 6.11 | 8.47 | 7.11 | 7.31 | 9.26 | 4.93 | 5.27 | 4.89 | 3.54 | 4.49 | 5.19 | 3.38 | 2.99 | 3.52 | 3.67 | 3.3895 | 3.5205 | 3.4644 | 3.5221 | 3.696 | 3.9274 | 4.1603 | 4.2295 | 4.2377 | 4.3179 | 4.3116 | 4.3509 | 4.3409 | 4.4975 | 4.5546 | 4.5969 | 4.6353 | 4.712 | 4.7226 | 4.722 | 4.7411 | 4.8132 | 4.793 | 4.8376 | 4.9017 | 4.995 | 5.0695 | 5.126 | 5.2035 | 5.3523 | 5.4478 | 5.5391
BLS Utility natural gas, seasonally adjusted | 0.69011 | 0.83044 | 0.67069 | 0.8798 | 0.97348 | 1.1649 | 1.1792 | 1.1659 | 1.3078 | 1.0509 | 1.0558 | 1.0201 | 0.92313 | 0.98612 | 1.0747 | 0.94249 | 0.92531 | 1 | 0.99134
BLS PPI for T&D PCU22112 (not seasonally adjusted) | 0.67069 | 0.67069 | 0.67069 | 0.67069 | 0.68768 | 0.71831 | 0.77202 | 0.79723 | 0.83719 | 0.85658 | 0.87587 | 0.89828 | 0.90772 | 0.92036 | 0.95518 | 0.97138 | 0.96076 | 1 | 1.0126
ASSUMED Inflation index, annual % from Inputs tab (2000=100) | 100 | 101.9894 | 104.0184 | 106.0878 | 108.1983 | 110.3509 | 112.5462 | 114.7852 | 117.0688 | 119.3978 | 121.7731 | 124.1957 | 126.6665 | 129.1864 | 131.7565 | 134.3777 | 137.051 | 139.7775 | 142.5583 | 145.3944 | 148.2869 | 151.2369 | 154.2457 | 157.3143 | 160.4439 | 163.6358 | 166.8913 | 170.2114 | 173.5977 | 177.0513 | 180.5736 | 184.1659 | 187.8298 | 191.5665 | 195.3776 | 199.2645 | 203.2287 | 207.2717 | 211.3953 | 215.6008 | 219.89 | 224.2646 | 228.7261 | 233.2765 | 237.9173 | 242.6505 | 247.4779 | 252.4012 | 257.4226 | 262.5438 | 267.7669
Nominal US GDP change (%/yr) |  | 3.214% | 3.351% | 4.771% | 6.593% | 6.738% | 5.968% | 4.613% | 1.806% | -1.794% | 3.759% | 3.672% | 4.211% | 3.629% | 4.423% | 3.98% | 2.69% | 4.298% | 5.435% | 3.964% | 3.964% | 3.964% | 3.964% | 3.964% | 3.964% | 3.964% | 3.964% | 3.964% | 3.964% | 3.964% | 3.964% | 3.964% | 3.964% | 3.964% | 3.964% | 3.964% | 3.964% | 3.964% | 3.964% | 3.964% | 3.964% | 3.964% | 3.964% | 3.964% | 3.964% | 3.964% | 3.964% | 3.964% | 3.964% | 3.964% | 3.964%
Real $2012 chained US GDP change (%/yr) |  | 0.9983% | 1.742% | 2.861% | 3.799% | 3.513% | 2.855% | 1.876% | -0.1366% | -2.537% | 2.564% | 1.551% | 2.25% | 1.842% | 2.526% | 2.908% | 1.638% | 2.37% | 2.927% | 1.975% | 1.975% | 1.975% | 1.975% | 1.975% | 1.975% | 1.975% | 1.975% | 1.975% | 1.975% | 1.975% | 1.975% | 1.975% | 1.975% | 1.975% | 1.975% | 1.975% | 1.975% | 1.975% | 1.975% | 1.975% | 1.975% | 1.975% | 1.975% | 1.975% | 1.975% | 1.975% | 1.975% | 1.975% | 1.975% | 1.975% | 1.975%
GDP US 50 states (Millions chained $2012) | 13130987 | 13262079 | 13493064 | 13879129 | 14406382 | 14912509 | 15338257 | 15626029 | 15604687 | 15208834 | 15598753 | 15840664 | 16197007 | 16495369 | 16912038 | 17403843 | 17688890 | 18108082 | 18638164 | 19006229.91 | 19381564.37 | 19764310.93 | 20154615.96 | 20552628.72 | 20958501.42 | 21372389.28 | 21794450.59 | 22224846.76 | 22663742.37 | 23111305.28 | 23567706.65 | 24033121.02 | 24507726.38 | 24991704.24 | 25485239.67 | 25988521.43 | 26501741.98 | 27025097.59 | 27558788.42 | 28103018.55 | 28657996.13 | 29223933.39 | 29801046.76 | 30389556.95 | 30989689.01 | 31601672.47 | 32225741.36 | 32862134.35 | 33511094.8 | 34172870.91 | 34847715.75
GDP US 50 states (Millions $ nominal) | 10252347 | 10581822 | 10936418 | 11458246 | 12213730 | 13036637 | 13814609 | 14451860 | 14712845 | 14448932 | 14992052 | 15542582 | 16197007 | 16784851 | 17527258 | 18224780 | 18715040 | 19519424 | 20580223 | 21396068.47 | 22244255.87 | 23126067.28 | 24042835.64 | 24995946.72 | 25986841.24 | 27017016.99 | 28088031.19 | 29201502.76 | 30359114.8 | 31562617.13 | 32813828.96 | 34114641.58 | 35467021.29 | 36873012.31 | 38334739.93 | 39854413.65 | 41434330.59 | 43076878.93 | 44784541.51 | 46559899.61 | 48405636.82 | 50324543.13 | 52319519.12 | 54393580.37 | 56549861.98 | 58791623.35 | 61122253.1 | 63545274.15 | 66064349.11 | 68683285.76 | 71406042.84
GDP Deflator US 50 States ($ nominal/ chained $2012) | 0.78078 | 0.7979 | 0.81052 | 0.82557 | 0.8478 | 0.87421 | 0.90066 | 0.92486 | 0.94285 | 0.95004 | 0.96111 | 0.98118 | 1 | 1.0175 | 1.0364 | 1.0472 | 1.058 | 1.0779 | 1.1042 | 1.1257 | 1.1477 | 1.1701 | 1.1929 | 1.2162 | 1.2399 | 1.2641 | 1.2888 | 1.3139 | 1.3395 | 1.3657 | 1.3923 | 1.4195 | 1.4472 | 1.4754 | 1.5042 | 1.5335 | 1.5635 | 1.594 | 1.6251 | 1.6568 | 1.6891 | 1.722 | 1.7556 | 1.7899 | 1.8248 | 1.8604 | 1.8967 | 1.9337 | 1.9714 | 2.0099 | 2.0491
GDP Alaska state (Millions $ nominal) | 26778.3 | 28420.4 | 29605.3 | 31799.7 | 34970.7 | 39774.8 | 44435.3 | 48972.6 | 54752.4 | 49585.9 | 52882.5 | 56259.9 | 57670.1 | 56622.8 | 55523.4 | 50641.6 | 49363.4 | 51803.1 | 54734.1
GDP Hawai'i (Millions $ nominal) | 41500.2 | 42894.3 | 45447.1 | 48929.1 | 53761.8 | 58667.9 | 62365 | 65233.5 | 66864.7 | 65692 | 68196.9 | 70482.6 | 73582.7 | 75788.3 | 77854.3 | 82710 | 85843.8 | 89428.9 | 93797.9
GDP US 48 states (Millions $ nominal) | 10184.0685 | 10510.5073 | 10861.3656 | 11377.5172 | 12124.9975 | 12938.1943 | 13707.8087 | 14337.6539 | 14591.2279 | 14333.6541 | 14870.9726 | 15415.8395 | 16065.7542 | 16652.4399 | 17393.8803 | 18091.4284 | 18579.8328 | 19378.192 | 20431.691
GDP for EIoF Region (Millions $ nominal) | 1366561 | 1384111.2 | 1436430.9 | 1527294 | 1632216.9 | 1753866.2 | 1874737.3 | 1955856 | 1990678.2 | 1920061.8 | 1974614.5 | 2050056.8 | 2144497.3 | 2262771.2 | 2395162.3 | 2553772.2 | 2657797.6 | 2819110.7 | 2997732.8 | 3137469 | 3261845.198 | 3391151.943 | 3525584.692 | 3665346.653 | 3810649.086 | 3961711.629 | 4118762.624 | 4282039.468 | 4451788.966 | 4628267.709 | 4811742.458 | 5002490.552 | 5200800.322 | 5406971.529 | 5621315.817 | 5844157.186 | 6075832.479 | 6316691.892 | 6567099.504 | 6827433.827 | 7098088.377 | 7379472.271 | 7672010.843 | 7976146.291 | 8292338.339 | 8621064.937 | 8962822.984 | 9318129.075 | 9687520.283 | 10071554.97 | 10470813.65
GDP for EIoF Region (Millions $2017) | 1886677.379 | 1869892.704 | 1910358.01 | 1994165.789 | 2075291.116 | 2162599.757 | 2243739.216 | 2279587.686 | 2275904.362 | 2178562.006 | 2214652.896 | 2252219.189 | 2311639.193 | 2397064.569 | 2491216.427 | 2628812.207 | 2707860.405 | 2819110.7 | 2926446.02 | 3004249.435 | 3063577.264 | 3124076.697 | 3185770.87 | 3248683.379 | 3312838.282 | 3378260.114 | 3444973.895 | 3513005.137 | 3582379.858 | 3653124.589 | 3725266.385 | 3798832.835 | 3873852.073 | 3950352.789 | 4028364.239 | 4107916.256 | 4189039.265 | 4271764.288 | 4356122.962 | 4442147.549 | 4529870.947 | 4619326.704 | 4710549.031 | 4803572.813 | 4898433.627 | 4995167.749 | 5093812.173 | 5194404.625 | 5296983.573 | 5401588.248 | 5508258.652
Population US 50 States (Millions) | 282 | 285 | 288 | 290 | 293 | 296 | 298 | 301 | 304 | 307 | 309 | 312 | 314 | 316 | 318 | 321 | 323 | 325 | 327 | 329.7638 | 332.5275 | 335.0724 | 337.6172 | 340.162 | 342.7068 | 345.2516 | 347.7965 | 350.3413 | 352.8861 | 355.4309 | 357.9757 | 360.1174 | 362.2591 | 364.4008 | 366.5425 | 368.6842 | 370.826 | 372.9677 | 375.1094 | 377.2511 | 379.3928 | 381.7793 | 384.1658 | 386.5524 | 388.9389 | 391.3254 | 393.712 | 396.0985 | 398.485 | 400.8715 | 403.2581
Population Alaska (Millions) | 0.6275 | 0.63332 | 0.64269 | 0.65088 | 0.66157 | 0.66949 | 0.67732 | 0.6823 | 0.68812 | 0.69847 | 0.71391 | 0.72204 | 0.7304 | 0.73704 | 0.73631 | 0.73755 | 0.7415 | 0.73979 | 0.73744 | 0.74438 | 0.75133 | 0.75541 | 0.7595 | 0.76359 | 0.76767 | 0.77176 | 0.77584 | 0.77993 | 0.78402 | 0.7881 | 0.79219 | 0.79496 | 0.79774 | 0.80052 | 0.80329 | 0.80607 | 0.80885 | 0.81162 | 0.8144 | 0.81718 | 0.81995 | 0.82283 | 0.8257 | 0.82858 | 0.83145 | 0.83432 | 0.8372 | 0.84007 | 0.84295 | 0.84582 | 0.84869
Population Hawai'i (Millions) | 1.2116 | 1.2183 | 1.2281 | 1.2393 | 1.2528 | 1.2661 | 1.2756 | 1.2768 | 1.2875 | 1.2952 | 1.364 | 1.3793 | 1.3949 | 1.4085 | 1.4149 | 1.4225 | 1.4281 | 1.4242 | 1.4205 | 1.4372 | 1.4539 | 1.4634 | 1.4729 | 1.4824 | 1.4919 | 1.5014 | 1.5109 | 1.5204 | 1.5298 | 1.5393 | 1.5488 | 1.5559 | 1.563 | 1.5701 | 1.5772 | 1.5843 | 1.5914 | 1.5984 | 1.6055 | 1.6126 | 1.6197 | 1.6271 | 1.6345 | 1.6419 | 1.6493 | 1.6568 | 1.6642 | 1.6716 | 1.679 | 1.6864 | 1.6938
Population US 48 States (Millions) | 280.1609 | 283.1484 | 286.1292 | 288.1098 | 291.0856 | 294.0644 | 296.0471 | 299.0409 | 302.0244 | 305.0063 | 306.9221 | 309.8987 | 311.8747 | 313.8545 | 315.8488 | 318.84 | 320.8304 | 322.836 | 324.8421 | 327.5822 | 330.3223 | 332.8536 | 335.3848 | 337.916 | 340.4473 | 342.9785 | 345.5097 | 348.041 | 350.5722 | 353.1035 | 355.6347 | 357.7665 | 359.8984 | 362.0302 | 364.1621 | 366.2939 | 368.4258 | 370.5576 | 372.6894 | 374.8213 | 376.9531 | 379.3294 | 381.7056 | 384.0819 | 386.4581 | 388.8343 | 391.2106 | 393.5868 | 395.9631 | 398.3393 | 400.7156
Population EIoF Region (Millions) | 33.988 | 34.4795 | 34.8718 | 35.2532 | 35.5746 | 35.8279 | 36.0212 | 36.2503 | 36.6043 | 36.9612 | 37.3494 | 37.6418 | 37.9608 | 38.2808 | 38.6251 | 38.9531 | 39.2091 | 39.3993 | 39.557 | 39.9978 | 40.4386 | 40.7699 | 41.1011 | 41.4324 | 41.7636 | 42.0949 | 42.4261 | 42.7574 | 43.0886 | 43.4199 | 43.7511 | 44.0227 | 44.2943 | 44.5659 | 44.8375 | 45.1091 | 45.3806 | 45.6522 | 45.9238 | 46.1954 | 46.467 | 46.7554 | 47.0439 | 47.3323 | 47.6208 | 47.9092 | 48.1977 | 48.4861 | 48.7746 | 49.063 | 49.3515

## Assumptions (NG non-electricity
| 2000 | 2001 | 2002 | 2003 | 2004 | 2005 | 2006 | 2007 | 2008 | 2009 | 2010 | 2011 | 2012 | 2013 | 2014 | 2015 | 2016 | 2017 | 2018 | 2019 | 2020 | 2021 | 2022 | 2023 | 2024 | 2025 | 2026 | 2027 | 2028 | 2029 | 2030 | 2031 | 2032 | 2033 | 2034 | 2035 | 2036 | 2037 | 2038 | 2039 | 2040 | 2041 | 2042 | 2043 | 2044 | 2045 | 2046 | 2047 | 2048 | 2049 | 2050
Commercial Consumption (quads) | 0.23568 | 0.2496 | 0.2429 | 0.23755 | 0.23622 | 0.23847 | 0.25 | 0.25838 | 0.25799 | 0.25446 | 0.25333 | 0.25087 | 0.25828 | 0.2615 | 0.24441 | 0.24447 | 0.24535 | 0.24579 | 0.24951 | 0.25322 | 0.25693 | 0.26065 | 0.26436 | 0.26808 | 0.27179 | 0.27551 | 0.27922 | 0.28294 | 0.28665 | 0.29036 | 0.29408 | 0.29779 | 0.30151 | 0.30522 | 0.30894 | 0.31265 | 0.31636 | 0.32008 | 0.32379 | 0.32751 | 0.33122 | 0.33494 | 0.33865 | 0.34237 | 0.34608 | 0.34979 | 0.35351 | 0.35722 | 0.36094 | 0.36465 | 0.36837
Residential non-heating consumption (quads) | [16 empty] | 0.20006 | 0.20008 | 0.2001 | 0.20012 | 0.20014 | 0.20016 | 0.20018 | 0.2002 | 0.20021 | 0.20023 | 0.20025 | 0.20027 | 0.20029 | 0.20031 | 0.20033 | 0.20035 | 0.20037 | 0.20039 | 0.20041 | 0.20043 | 0.20045 | 0.20046 | 0.20048 | 0.2005 | 0.20052 | 0.20054 | 0.20056 | 0.20058 | 0.2006 | 0.20062 | 0.20064 | 0.20066 | 0.20068 | 0.20069 | 0.20071
Residential heating Consumption (quads) | [16 empty] | 0.22633 | 0.21977 | 0.2132 | 0.20664 | 0.20008 | 0.19352 | 0.18696 | 0.18039 | 0.17383 | 0.16727 | 0.16071 | 0.15414 | 0.14758 | 0.14102 | 0.13446 | 0.1279 | 0.12133 | 0.11477 | 0.10821 | 0.10165 | 0.095085 | 0.088523 | 0.081961 | 0.075399 | 0.068837 | 0.062275 | 0.055712 | 0.04915 | 0.042588 | 0.036026 | 0.029464 | 0.022901 | 0.016339 | 0.0097771 | 0.0032149
Total Residential Consumption (quads) | 0.49417 | 0.52063 | 0.52084 | 0.50787 | 0.52227 | 0.49489 | 0.50298 | 0.5068 | 0.50283 | 0.4937 | 0.50553 | 0.52241 | 0.48761 | 0.49436 | 0.40875 | 0.41593 | 0.42639 | 0.41985 | 0.4133 | 0.40676 | 0.40022 | 0.39368 | 0.38713 | 0.38059 | 0.37405 | 0.3675 | 0.36096 | 0.35442 | 0.34787 | 0.34133 | 0.33479 | 0.32825 | 0.3217 | 0.31516 | 0.30862 | 0.30207 | 0.29553 | 0.28899 | 0.28244 | 0.2759 | 0.26936 | 0.26282 | 0.25627 | 0.24973 | 0.24319 | 0.23664 | 0.2301 | 0.22356 | 0.21701 | 0.21047 | 0.20393
Industrial Consumption (quads) | 0.80383 | 0.73025 | 0.79997 | 0.83746 | 0.89341 | 0.84114 | 0.80981 | 0.82136 | 0.80938 | 0.79273 | 0.78741 | 0.76744 | 0.80549 | 0.85029 | 0.85781 | 0.85308 | 0.84576 | 0.83243 | 0.84152 | 0.8506 | 0.85969 | 0.86878 | 0.87786 | 0.88695 | 0.89604 | 0.90512 | 0.91421 | 0.9233 | 0.93238 | 0.94147 | 0.95056 | 0.95964 | 0.96873 | 0.97781 | 0.9869 | 0.99599 | 1.0051 | 1.0142 | 1.0232 | 1.0323 | 1.0414 | 1.0505 | 1.0596 | 1.0687 | 1.0778 | 1.0869 | 1.0959 | 1.105 | 1.1141 | 1.1232 | 1.1323
Tranportation Consumption (quads) | 0.011527 | 0.013837 | 0.012648 | 0.01233 | 0.017144 | 0.020653 | 0.017297 | 0.020595 | 0.019987 | 0.019706 | 0.023814 | 0.025415 | 0.028136 | 0.025234 | 0.039631 | 0.036827 | 0.042655 | 0.042886 | 0.044753 | 0.04662 | 0.048488 | 0.050355 | 0.052222 | 0.054089 | 0.055957 | 0.057824 | 0.059691 | 0.061558 | 0.063426 | 0.065293 | 0.06716 | 0.069027 | 0.070895 | 0.072762 | 0.074629 | 0.076496 | 0.078363 | 0.080231 | 0.082098 | 0.083965 | 0.085832 | 0.0877 | 0.089567 | 0.091434 | 0.093301 | 0.095169 | 0.097036 | 0.098903 | 0.10077 | 0.10264 | 0.1045
Assumed share of industrial NG served through LDCs (need to calculate a generic avg.) | 50% | 50% | 50% | 50% | 50% | 50% | 50% | 50% | 50% | 50% | 50% | 50% | 50% | 50% | 50% | 50% | 50% | 50% | 50% | 50% | 50% | 50% | 50% | 50% | 50% | 50% | 50% | 50% | 50% | 50% | 50% | 50% | 50% | 50% | 50% | 50% | 50% | 50% | 50% | 50% | 50% | 50% | 50% | 50% | 50% | 50% | 50% | 50% | 50% | 50% | 50%
Residential Volumes from EIA-176 (TCF) | 4.48 | 3.93 | 4.77 | 4.75 | 4.68 | 4.32 | 3.92 | 4.19 | 4.48 | 4.2 | 4.39 | 4.11 | 3.45 | 3.85 | 4.67 | 4.43 | 4.22
Commercial Volumes from EIA-176 (TCF) | 2.78 | 2.51 | 3.05 | 2.92 | 3 | 2.68 | 2.49 | 2.65 | 2.83 | 2.67 | 2.75 | 2.71 | 2.3 | 2.67 | 3.16 | 3.05 | 2.98
Industrial Volumes from EIA-176 (TCF) | 4.1 | 3.37 | 7.41 | 3.76 | 6.93 | 3.6 | 3.46 | 3.58 | 3.51 | 2.98 | 3.42 | 3.37 | 3.21 | 3.34 | 3.71 | 3.74 | 3.86
Residential Volumes (EIA-176 share EIA) | 906.6% | 754.9% | 915.8% | 935.3% | 896.1% | 872.9% | 779.3% | 826.7% | 891% | 850.7% | 868.4% | 786.7% | 707.5% | 778.8% | 1142% | 1065% | 989.7%
Commercial Volumes (EIA-176 share of EIA) | 1180% | 1006% | 1256% | 1229% | 1270% | 1124% | 996% | 1026% | 1097% | 1049% | 1086% | 1080% | 890.5% | 1021% | 1293% | 1248% | 1215%
Industrial Volumes (EIA-176 share of EIA) | 510.1% | 461.5% | 926.3% | 449% | 775.7% | 428% | 427.3% | 435.9% | 433.7% | 375.9% | 434.3% | 439.1% | 398.5% | 392.8% | 432.5% | 438.4% | 456.4%
Residential Volumes from AGA (TCF) | 5.1116 | 4.7965 | 4.9926 | 5.083 | 4.8873 | 4.7984 | 4.3997 | 4.8593 | 5.0106 | 4.9116 | 4.9298 | 4.8439 | 4.2302 | 5.0352 | 5.2106 | 4.749 | 4.4942 | 4.5609
Commercial Volumes from AGA (TCF) | 3.246 | 3.0228 | 3.1432 | 3.1592 | 3.0963 | 3.0755 | 2.8329 | 3.0884 | 3.2082 | 3.1833 | 3.1148 | 3.2016 | 2.9186 | 3.3248 | 3.5186 | 3.2622 | 3.1657 | 3.2277
Industrial Volumes from AGA (TCF) | 4.7042 | 4.073 | 4.2054 | 3.9122 | 4.0054 | 3.8444 | 3.7948 | 3.9347 | 3.9344 | 3.5133 | 3.7409 | 3.7679 | 3.8333 | 4.0059 | 4.137 | 4.057 | 4.1588 | 4.1105
Residential Volumes ratio EIA-176 to AGA | 87.64% | 81.93% | 95.54% | 93.45% | 95.76% | 90.03% | 89.1% | 86.23% | 89.41% | 85.51% | 89.05% | 84.85% | 81.56% | 76.46% | 89.62% | 93.28% | 93.9%
Commercial Volumes ratio EIA-176 to AGA | 85.64% | 83.04% | 97.03% | 92.43% | 96.89% | 87.14% | 87.9% | 85.8% | 88.21% | 83.88% | 88.29% | 84.65% | 78.8% | 80.31% | 89.81% | 93.5% | 94.13%
Industrial Volumes ratio EIA-176 to AGA | 87.16% | 82.74% | 176.2% | 96.11% | 173% | 93.64% | 91.18% | 90.99% | 89.21% | 84.82% | 91.42% | 89.44% | 83.74% | 83.38% | 89.68% | 92.19% | 92.82%
Residential Volumes ratio AGA to EIA | 1034% | 921.3% | 958.6% | 1001% | 935.8% | 969.6% | 874.7% | 958.8% | 996.5% | 994.9% | 975.2% | 927.2% | 867.5% | 1019% | 1275% | 1142% | 1054% | 1086%
Commercial Volumes ratio AGA to EIA | 1377% | 1211% | 1294% | 1330% | 1311% | 1290% | 1133% | 1195% | 1244% | 1251% | 1230% | 1276% | 1130% | 1271% | 1440% | 1334% | 1290% | 1313%
Industrial Volumes ratio AGA to EIA | 585.2% | 557.8% | 525.7% | 467.2% | 448.3% | 457% | 468.6% | 479% | 486.1% | 443.2% | 475.1% | 491% | 475.9% | 471.1% | 482.3% | 475.6% | 491.7% | 1870% | 50% | 50% | 50% | 50% | 50% | 50% | 50% | 50% | 50% | 50% | 50% | 50% | 50% | 50% | 50% | 50% | 50% | 50% | 50% | 50% | 50% | 50% | 50% | 50% | 50% | 50% | 50% | 50% | 50% | 50% | 50% | 50% | 50%
Residential Customers (EIA-176) | 54054529 | 52023811 | 59637320 | 58580435 | 59636695 | 58329932 | 58615005 | 59091313 | 60012250 | 56845127 | 60923629 | 59354724 | 57284603 | 52862874 | 62328879 | 65930211 | 67101124
Commercial Customers (EIA-176) | 4466000 | 4279509 | 4929065 | 4842672 | 4857917 | 4778381 | 4747553 | 4816374 | 5024697 | 4703420 | 4867600 | 4785629 | 4509012 | 4495346 | 5012254 | 5288365 | 5367111
Industrial Customers (EIA-176) | 197187 | 171575 | 205155 | 197940 | 201334 | 190056 | 176064 | 178526 | 211642 | 175815 | 180505 | 171524 | 162814 | 146373 | 182438 | 182326 | 185255 | 0.6077%
Residential Customers (AGA) | 59253200 | 59070900 | 60782400 | 60344000 | 60805500 | 61463700 | 62862600 | 64820800 | 65000800 | 65180000 | 65387400 | 65804300 | 66487000 | 66574400 | 67068400 | 67712100 | 68303400 | 68869600 | 69288135.99 | 69709215.52 | 70132854.04 | 70559067.1 | 70987870.36 | 71419279.56 | 71853310.52 | 72289979.19 | 72729301.59 | 73171293.85 | 73615972.19 | 74063352.95 | 74513452.54 | 74966287.48 | 75421874.41 | 75880230.04 | 76341371.2 | 76805314.81 | 77272077.92 | 77741677.65 | 78214131.24 | 78689456.04 | 79167669.5 | 79648789.16 | 80132832.7 | 80619817.88 | 81109762.57 | 81602684.77 | 82098602.57 | 82597534.17 | 83099497.89 | 83604512.16 | 84112595.51
Commercial Customers (AGA) | 5059800 | 4889900 | 5016400 | 4993000 | 4964500 | 4984700 | 5119200 | 5296500 | 5285300 | 5307400 | 5285800 | 5307000 | 5342700 | 5347800 | 5403000 | 5433500 | 5460700 | 5445300 | 5460546.84 | 5475836.371 | 5491168.713 | 5506543.985 | 5521962.309 | 5537423.803 | 5552928.59 | 5568476.79 | 5584068.525 | 5599703.917 | 5615383.088 | 5631106.16 | 5646873.257 | 5662684.503 | 5678540.019 | 5694439.931 | 5710384.363 | 5726373.439 | 5742407.285 | 5758486.025 | 5774609.786 | 5790778.694 | 5806992.874 | 5823252.454 | 5839557.561 | 5855908.322 | 5872304.865 | 5888747.319 | 5905235.811 | 5921770.472 | 5938351.429 | 5954978.813 | 5971652.754
Industrial Customers (AGA) | 229100 | 210700 | 205500 | 197600 | 205300 | 197900 | 193700 | 191200 | 192700 | 198300 | 183400 | 182800 | 179600 | 182100 | 182500 | 180600 | 180600 | 177700 | 176313.94 | 174938.6913 | 173574.1695 | 172220.291 | 170876.9727 | 169544.1323 | 168221.6881 | 166909.5589 | 165607.6643 | 164315.9246 | 163034.2603 | 161762.5931 | 160500.8449 | 159248.9383 | 158006.7966 | 156774.3436 | 155551.5037 | 154338.202 | 153134.364 | 151939.9159 | 150754.7846 | 149578.8973 | 148412.1819 | 147254.5669 | 146105.9812 | 144966.3546 | 143835.617 | 142713.6992 | 141600.5324 | 140496.0482 | 139400.179 | 138312.8576 | 137234.0173
Residential customers ratio EIA-176 to AGA | 91.23% | 88.07% | 98.12% | 97.08% | 98.08% | 94.9% | 93.24% | 91.16% | 92.33% | 87.21% | 93.17% | 90.2% | 86.16% | 79.4% | 92.93% | 97.37% | 98.24%
Commercial customers ratio EIA-176 to AGA | 88.26% | 87.52% | 98.26% | 96.99% | 97.85% | 95.86% | 92.74% | 90.94% | 95.07% | 88.62% | 92.09% | 90.18% | 84.4% | 84.06% | 92.77% | 97.33% | 98.29%
Industrial customers ratio EIA-176 to AGA | 86.07% | 81.43% | 99.83% | 100.2% | 98.07% | 96.04% | 90.9% | 93.37% | 109.8% | 88.66% | 98.42% | 93.83% | 90.65% | 80.38% | 99.97% | 101% | 102.6%
Residential Revenues from EIA-176 ($billion) | 32.34 | 36.05 | 33.92 | 41.67 | 45.4 | 49.97 | 48.08 | 48.23 | 56.65 | 45.88 | 44.8 | 41.54 | 33.05 | 35.69 | 46.45 | 41.97 | 39.09
Commercial Revenues from EIA-176 ($billion) | 11.95 | 14.68 | 12.96 | 16.61 | 17.7 | 20.23 | 19.3 | 19 | 23.32 | 18.44 | 17.41 | 16.25 | 12.6 | 14.41 | 18.7 | 16.64 | 15.13
Industrial Revenues from EIA-176 ($billion) | 3.62 | 4.1 | 6.64 | 4.96 | 10.55 | 6.62 | 6.06 | 5.24 | 6.9 | 4.43 | 4.58 | 4.42 | 3.68 | 4.1 | 5.04 | 4.35 | 4.3
Residential Revenues from AGA ($billion) | 35.83 | 42.45 | 35.06 | 43.66 | 47.27 | 55.68 | 53.96 | 55.03 | 60.19 | 50.5 | 47.23 | 45.05 | 37.7 | 42.94 | 47.2 | 40.45 | 37.13 | 41.05
Commercial Revenues from AGA ($billion) | 13.34 | 16.85 | 13.51 | 14.35 | 18.69 | 22.65 | 21.56 | 21.25 | 23.59 | 18.45 | 16.58 | 15.63 | 12.65 | 14.68 | 16.99 | 14.06 | 12.44 | 13.91
Industrial Revenues from AGA ($billion) | 7.43 | 7.51 | 6.84 | 9.48 | 11.23 | 13.75 | 12.01 | 11.32 | 13.21 | 6.17 | 6.44 | 5.87 | 4.53 | 5.71 | 6.73 | 4.43 | 4 | 4.72
Residential revenues ratio EIA-176 to AGA | 90.26% | 84.92% | 96.75% | 95.44% | 96.04% | 89.74% | 89.1% | 87.64% | 94.12% | 90.85% | 94.85% | 92.21% | 87.67% | 83.12% | 98.41% | 103.8% | 105.3%
Commercial revenues ratio EIA-176 to AGA | 89.58% | 87.12% | 95.93% | 115.7% | 94.7% | 89.32% | 89.52% | 89.41% | 98.86% | 99.95% | 105% | 104% | 99.6% | 98.16% | 110.1% | 118.3% | 121.6%
Industrial revenues ratio EIA-176 to AGA | 48.72% | 54.59% | 97.08% | 52.32% | 93.94% | 48.15% | 50.46% | 46.29% | 52.23% | 71.8% | 71.12% | 75.3% | 81.24% | 71.8% | 74.89% | 98.19% | 107.5%
LDC Revenues from AGA ($billion) | 34.7 | 39.205 | 36.972 | 43.7598 | 44.8029 | 51.02 | 46.6827 | 47.1768 | 50.5598 | 39.1336 | 44.62 | 39.3468 | 34.0636 | 38.3614 | 40.5942 | 33.11 | 33.13 | 36.8 | 36.1676 | 35.8569 | 36.5076 | 36.4891 | 36.8564 | 37.7872 | 38.8835 | 40.1451 | 40.7458 | 41.1552 | 41.7722 | 42.147 | 42.5883 | 42.8332 | 43.6288 | 44.1451 | 44.6019 | 45.0556 | 45.6329 | 46.0131 | 46.3589 | 46.7451 | 47.2595 | 47.5351 | 47.9933 | 48.516 | 49.0989 | 49.6581 | 50.1468 | 50.6905 | 51.4116 | 52.0349 | 52.6129
LDC O&M Cost from AGA ($billion) | 27.09 | 28.3761 | 25.6839 | 33.8677 | 35.1254 | 42 | 37.3918 | 37.9875 | 42.0663 | 28.2901 | 32.22 | 28.547 | 22.1772 | 27.3589 | 30.051 | 21.83 | 20.84 | 23.32 | 24.5934 | 24.2188 | 25.0034 | 24.981 | 25.4239 | 26.5461 | 27.868 | 29.3889 | 30.1132 | 30.6069 | 31.3508 | 31.8027 | 32.3347 | 32.63 | 33.5891 | 34.2117 | 34.7624 | 35.3094 | 36.0055 | 36.4639 | 36.8808 | 37.3465 | 37.9666 | 38.2989 | 38.8513 | 39.4816 | 40.1843 | 40.8586 | 41.4478 | 42.1033 | 42.9727 | 43.7242 | 44.4211
LDC DD&A inc Retriements from AGA ($billion) | 2.09 | 1.8246 | 1.9515 | 1.5668 | 2.1743 | 1.58 | 2.046 | 1.937 | 2.1358 | 1.9729 | 2.81 | 2.5803 | 2.6711 | 2.8178 | 3.1515 | 3.26 | 3.75 | 4.02 | 3.7872 | 3.8658 | 3.9297 | 4.0008 | 4.0653 | 4.121 | 4.173 | 4.2207 | 4.2767 | 4.3342 | 4.3876 | 4.4434 | 4.4972 | 4.5529 | 4.5994 | 4.6491 | 4.6988 | 4.7477 | 4.7938 | 4.8421 | 4.8902 | 4.9369 | 4.9809 | 5.0279 | 5.0713 | 5.113 | 5.153 | 5.1927 | 5.2329 | 5.2716 | 5.3065 | 5.3424 | 5.3784
LDC Total Taxes from AGA ($billion) | 2.92 | 3.0515 | 3.1039 | 2.945 | 3.1959 | 3.23 | 3.143 | 3.0979 | 3.18 | 3.1128 | 3.36 | 3.3636 | 3.4011 | 3.4618 | 3.5996 | 3.74 | 3.75 | 3.98 | 3.8622 | 3.8947 | 3.921 | 3.9504 | 3.977 | 4.0001 | 4.0215 | 4.0413 | 4.0644 | 4.0881 | 4.1102 | 4.1332 | 4.1555 | 4.1785 | 4.1977 | 4.2182 | 4.2387 | 4.2589 | 4.278 | 4.2979 | 4.3178 | 4.3371 | 4.3552 | 4.3747 | 4.3926 | 4.4098 | 4.4263 | 4.4427 | 4.4594 | 4.4753 | 4.4897 | 4.5046 | 4.5195
LDC Total Interest Charges from AGA ($billion) | 1.38 | 1.41 | 1.44 | 1.47 | 1.5 | 1.53 | 1.518 | 1.506 | 1.494 | 1.482 | 1.47 | 1.454 | 1.438 | 1.422 | 1.406 | 1.39 | 1.52 | 1.71 | 1.5863 | 1.6283 | 1.6673 | 1.7165 | 1.7669 | 1.8153 | 1.8647 | 1.914 | 1.977 | 2.0479 | 2.1197 | 2.2016 | 2.2874 | 2.384 | 2.471 | 2.5708 | 2.6783 | 2.7918 | 2.9064 | 3.0351 | 3.1721 | 3.3144 | 3.4569 | 3.6193 | 3.779 | 3.9415 | 4.1064 | 4.2791 | 4.4637 | 4.6508 | 4.8281 | 5.0193 | 5.2207
LDC Construction Exp from AGA ($billion) | 5.44 | 4.55 | 4.89 | 3.93 | 5.55 | 5.02 | 5.16 | 4.85 | 5.43 | 4.95 | 5.67 | 6.99 | 7.36 | 8 | 9.67 | 11.61 | 13.43 | 14.88 | 13.8766 | 14.5111 | 15.047 | 15.6674 | 16.2521 | 16.7753 | 17.2776 | 17.7531 | 18.3263 | 18.9357 | 19.5182 | 20.1475 | 20.7729 | 21.4409 | 22.0147 | 22.6452 | 23.2939 | 23.9498 | 24.5852 | 25.2699 | 25.9701 | 26.6684 | 27.3426 | 28.0826 | 28.7839 | 29.4739 | 30.1518 | 30.8398 | 31.5528 | 32.2535 | 32.8993 | 33.577 | 34.2717
LDC Interest to Construction Expense | 25.37% | 30.99% | 29.45% | 37.4% | 27.03% | 30.48% | 29.42% | 31.05% | 27.51% | 29.94% | 25.93% | 20.8% | 19.54% | 17.77% | 14.54% | 11.97% | 11.32% | 11.49%
LDC O&M to Revenues | 78.07% | 72.38% | 69.47% | 77.39% | 78.4% | 82.32% | 80.1% | 80.52% | 83.2% | 72.29% | 72.21% | 72.55% | 65.11% | 71.32% | 74.03% | 65.93% | 62.9% | 63.37%
LDC Revenues to Residential Revenues | 96.85% | 92.36% | 105.5% | 100.2% | 94.78% | 91.63% | 86.51% | 85.73% | 84% | 77.49% | 94.47% | 87.34% | 90.35% | 89.34% | 86% | 81.85% | 89.23% | 89.65%
LDC Revenues to Commercial Revenues | 260.1% | 232.7% | 273.7% | 304.9% | 239.7% | 225.3% | 216.5% | 222% | 214.3% | 212.1% | 269.1% | 251.7% | 269.3% | 261.3% | 238.9% | 235.5% | 266.3% | 264.6%
LDC Revenues to Industrial Revenues | 467% | 522% | 540.5% | 461.6% | 399% | 371.1% | 388.7% | 416.8% | 382.7% | 634.3% | 692.9% | 670.3% | 752% | 671.8% | 603.2% | 747.4% | 828.3% | 779.7%
HH Spot Price ($/thousand cf) | 4.31 | 3.96 | 3.38 | 5.47 | 5.89 | 8.69 | 6.73 | 6.97 | 8.86 | 3.94 | 4.37 | 4 | 2.75 | 3.73 | 4.37 | 2.62 | 2.52 | 2.99 | 3.17 | 3.1009 | 3.2474 | 3.2431 | 3.3287 | 3.5558 | 3.8434 | 4.2031 | 4.386 | 4.5153 | 4.7172 | 4.8443 | 4.9983 | 5.0859 | 5.3811 | 5.5818 | 5.7656 | 5.9541 | 6.203 | 6.3725 | 6.5307 | 6.7121 | 6.9615 | 7.0989 | 7.3333 | 7.6103 | 7.9315 | 8.2524 | 8.5435 | 8.8793 | 9.3452 | 9.7676 | 10.1764
[14 empty] | LDC Construction Exp from AGA ($billion) | HH Spot Price ($/thousand cf) | Residential Customers (AGA) | Commercial Customers (AGA) | Industrial Customers (AGA) |  | SUMMARY OUTPUT
[14 empty] | 5.44 | 4.31 | 59253200 | 5059800 | 229100
[14 empty] | 4.55 | 3.96 | 59070900 | 4889900 | 210700 |  | Regression Statistics
[14 empty] | 4.89 | 3.38 | 60782400 | 5016400 | 205500 |  | Multiple R | 0.8796
[14 empty] | 3.93 | 5.47 | 60344000 | 4993000 | 197600 |  | R Square | 0.77369
[14 empty] | 5.55 | 5.89 | 60805500 | 4964500 | 205300 |  | Adjusted R Square | 0.70406
[14 empty] | 5.02 | 8.69 | 61463700 | 4984700 | 197900 |  | Standard Error | 1.7584
[14 empty] | 5.16 | 6.73 | 62862600 | 5119200 | 193700 |  | Observations | 18
[14 empty] | 4.85 | 6.97 | 64820800 | 5296500 | 191200
[14 empty] | 5.43 | 8.86 | 65000800 | 5285300 | 192700 |  | ANOVA
[14 empty] | 4.95 | 3.94 | 65180000 | 5307400 | 198300 |  |  | df | SS | MS | F | Significance F
[14 empty] | 5.67 | 4.37 | 65387400 | 5285800 | 183400 |  | Regression | 4 | 137.4269 | 34.3567 | 11.111 | 0.00038528
[14 empty] | 6.99 | 4 | 65804300 | 5307000 | 182800 |  | Residual | 13 | 40.1977 | 3.0921
[14 empty] | 7.36 | 2.75 | 66487000 | 5342700 | 179600 |  | Total | 17 | 177.6246
[14 empty] | 8 | 3.73 | 66574400 | 5347800 | 182100
[14 empty] | 9.67 | 4.37 | 67068400 | 5403000 | 182500 |  |  | Coefficients | Standard Error | t Stat | P-value | Lower 95% | Upper 95%
[14 empty] | 11.61 | 2.62 | 67712100 | 5433500 | 180600 |  | Intercept | -79.4661 | 34.7921 | -2.284 | 0.039821 | -154.6299 | -4.3023
[14 empty] | 13.43 | 2.52 | 68303400 | 5460700 | 180600 |  | HH Spot Price ($/thousand cf) | -0.50137 | 0.24025 | -2.0869 | 0.057156 | -1.0204 | 0.017655
[14 empty] | 14.88 | 2.99 | 68869600 | 5445300 | 177700 |  | Residential Customers (AGA) | 3.184e-06 | 1.1067e-06 | 2.8772 | 0.012963 | 7.9327e-07 | 5.5748e-06
| LDC Revenues from AGA ($billion) | HH Spot Price ($/thousand cf) | Residential Customers (AGA) | Commercial Customers (AGA) | Industrial Customers (AGA) |  | SUMMARY OUTPUT | [12 empty] | Commercial Customers (AGA) | -2.9903e-05 | 1.3872e-05 | -2.1556 | 0.050436 | -5.9872e-05 | 6.5863e-08
| 35.83 | 4.31 | 59253200 | 5059800 | 229100 | [14 empty] | Industrial Customers (AGA) | 0.00021022 | 0.00010012 | 2.0997 | 0.055847 | -6.0784e-06 | 0.00042652
| 42.45 | 3.96 | 59070900 | 4889900 | 210700 |  | Regression Statistics
| 35.06 | 3.38 | 60782400 | 5016400 | 205500 |  | Multiple R | 0.92597 | [10 empty] | SUMMARY OUTPUT
| 43.66 | 5.47 | 60344000 | 4993000 | 197600 |  | R Square | 0.85743
| 47.27 | 5.89 | 60805500 | 4964500 | 205300 |  | Adjusted R Square | 0.81356 | [10 empty] | Regression Statistics
| 55.68 | 8.69 | 61463700 | 4984700 | 197900 |  | Standard Error | 3.166 | [10 empty] | Multiple R | 0.83483
| 53.96 | 6.73 | 62862600 | 5119200 | 193700 |  | Observations | 18 | [10 empty] | R Square | 0.69695
| 55.03 | 6.97 | 64820800 | 5296500 | 191200 | [13 empty] | Adjusted R Square | 0.63201
| 60.19 | 8.86 | 65000800 | 5285300 | 192700 |  | ANOVA | [11 empty] | Standard Error | 1.9609
| 50.5 | 3.94 | 65180000 | 5307400 | 198300 |  |  | df | SS | MS | F | Significance F | [6 empty] | Observations | 18
| 47.23 | 4.37 | 65387400 | 5285800 | 183400 |  | Regression | 4 | 783.6581 | 195.9145 | 19.5455 | 2.0845e-05
| 45.05 | 4 | 65804300 | 5307000 | 182800 |  | Residual | 13 | 130.3059 | 10.0235 | [8 empty] | ANOVA
| 37.7 | 2.75 | 66487000 | 5342700 | 179600 |  | Total | 17 | 913.964 | [10 empty] | df | SS | MS | F | Significance F
| 42.94 | 3.73 | 66574400 | 5347800 | 182100 | [13 empty] | Regression | 3 | 123.7951 | 41.265 | 10.7322 | 0.00063215
| 47.2 | 4.37 | 67068400 | 5403000 | 182500 |  |  | Coefficients | Standard Error | t Stat | P-value | Lower 95% | Upper 95% | [5 empty] | Residual | 14 | 53.8295 | 3.845
| 40.45 | 2.62 | 67712100 | 5433500 | 180600 |  | Intercept | -18.9695 | 62.6416 | -0.30283 | 0.76681 | -154.2984 | 116.3594 | [5 empty] | Total | 17 | 177.6246
| 37.13 | 2.52 | 68303400 | 5460700 | 180600 |  | HH Spot Price ($/thousand cf) | 3.7218 | 0.43256 | 8.6041 | 9.9894e-07 | 2.7873 | 4.6562
| 41.05 | 2.99 | 68869600 | 5445300 | 177700 |  | Residential Customers (AGA) | 1.275e-06 | 1.9925e-06 | 0.6399 | 0.53335 | -3.0295e-06 | 5.5795e-06 | [6 empty] | Coefficients | Standard Error | t Stat | P-value | Lower 95% | Upper 95%
[7 empty] | Commercial Customers (AGA) | -7.2029e-06 | 2.4976e-05 | -0.28839 | 0.77759 | -6.116e-05 | 4.6755e-05 | [5 empty] | Intercept | -17.8589 | 20.8488 | -0.85659 | 0.4061 | -62.5751 | 26.8573
[7 empty] | Industrial Customers (AGA) | 1.2813e-05 | 0.00018026 | 0.071078 | 0.94442 | -0.00037662 | 0.00040225 | [5 empty] | HH Spot Price ($/thousand cf) | -0.5503 | 0.26664 | -2.0638 | 0.058082 | -1.1222 | 0.021582
[20 empty] | Residential Customers (AGA) | 1.2019e-06 | 6.4391e-07 | 1.8665 | 0.083057 | -1.7919e-07 | 2.5829e-06
[20 empty] | Commercial Customers (AGA) | -9.5077e-06 | 1.1044e-05 | -0.86093 | 0.40378 | -3.3194e-05 | 1.4178e-05
SUMMARY OUTPUT
Regression Statistics
[20 empty] | Multiple R | 0.82517
[20 empty] | R Square | 0.6809
[20 empty] | Adjusted R Square | 0.63836
[20 empty] | Standard Error | 1.9439
[20 empty] | Observations | 18
ANOVA
[21 empty] | df | SS | MS | F | Significance F
[20 empty] | Regression | 2 | 120.9453 | 60.4726 | 16.0039 | 0.00019029
[20 empty] | Residual | 15 | 56.6793 | 3.7786
[20 empty] | Total | 17 | 177.6246
[21 empty] | Coefficients | Standard Error | t Stat | P-value | Lower 95% | Upper 95%
[20 empty] | Intercept | -33.1959 | 10.7373 | -3.0916 | 0.0074433 | -56.0819 | -10.3098
[20 empty] | HH Spot Price ($/thousand cf) | -0.51 | 0.26022 | -1.9599 | 0.068863 | -1.0647 | 0.044654
[20 empty] | Residential Customers (AGA) | 6.6494e-07 | 1.5889e-07 | 4.185 | 0.00079671 | 3.2628e-07 | 1.0036e-06

## Assumptions (O&G Upstream)
Number of wells from EIA Publication: The Distribution of U.S. Oil and Natural Gas Wells by Production Rate, October 2018
Prod Brackets (BOE/day) | Categ. | 2000 | 2001 | 2002 | 2003 | 2004 | 2005 | 2006 | 2007 | 2008 | 2009 | 2010 | 2011 | 2012 | 2013 | 2014 | 2015 | 2016 | 2017
A_ 0 - 1 | Oil | 149019 | 149279 | 146564 | 144828 | 147599 | 149293 | 150587 | 147876 | 155198 | 157446 | 160934 | 165247 | 168314 | 174810 | 178912 | 180413 | 178761 | 169327
B_ 1 - 2 | Oil | 45210 | 44749 | 44844 | 44556 | 44747 | 45473 | 46682 | 46499 | 49656 | 48817 | 50287 | 51593 | 52782 | 53735 | 54608 | 53244 | 49988 | 50671
C_ 2 - 4 | Oil | 47546 | 47631 | 47505 | 48071 | 47682 | 48374 | 49165 | 49427 | 51036 | 50855 | 50806 | 53019 | 54366 | 54136 | 54656 | 52867 | 50098 | 50597
D_ 4 - 6 | Oil | 26739 | 26935 | 26731 | 25943 | 26315 | 26571 | 27592 | 27263 | 28385 | 28007 | 28229 | 28846 | 29233 | 29774 | 30638 | 29844 | 28397 | 28370
E_ 6 - 8 | Oil | 17442 | 17546 | 17157 | 17366 | 16987 | 17248 | 17936 | 17981 | 18566 | 18291 | 18414 | 18646 | 18979 | 19247 | 19831 | 19601 | 18505 | 18187
F_ 8 - 10 | Oil | 12854 | 13019 | 12790 | 12621 | 12695 | 12696 | 12696 | 13065 | 12994 | 12786 | 12928 | 13288 | 13541 | 13823 | 14365 | 13827 | 13323 | 13023
H_ 10 - 12 | Oil | 9988 | 9469 | 9456 | 9357 | 9089 | 9467 | 9538 | 9409 | 10107 | 9611 | 9834 | 9993 | 10589 | 10605 | 10781 | 10588 | 9987 | 10114
I_ 12 - 15 | Oil | 10641 | 10771 | 10404 | 10260 | 10362 | 10635 | 10717 | 10874 | 11062 | 10884 | 10908 | 11209 | 11593 | 11769 | 12058 | 11985 | 11600 | 11177
K_ 15 - 20 | Oil | 12896 | 12440 | 11982 | 11740 | 11901 | 11995 | 12070 | 12094 | 12387 | 12112 | 12239 | 12797 | 13215 | 13545 | 13887 | 13823 | 13198 | 13157
L_ 20 - 25 | Oil | 8518 | 8385 | 8033 | 8140 | 8063 | 7940 | 8054 | 8024 | 8415 | 8116 | 8281 | 8512 | 9131 | 8989 | 9531 | 9364 | 8957 | 8884
M_ 25 - 30 | Oil | 6110 | 5890 | 5844 | 5523 | 5796 | 5697 | 5647 | 5616 | 5877 | 5603 | 5693 | 6092 | 6294 | 6558 | 6987 | 6722 | 6451 | 6625
N_ 30 - 40 | Oil | 7809 | 7878 | 7611 | 7620 | 7370 | 7476 | 7423 | 7373 | 7569 | 7260 | 7477 | 7940 | 8583 | 8962 | 9324 | 9103 | 9213 | 9573
O_ 40 - 50 | Oil | 4763 | 4719 | 4681 | 4579 | 4466 | 4302 | 4175 | 4264 | 4412 | 4250 | 4597 | 4867 | 5326 | 5840 | 6337 | 6433 | 6431 | 6635
P_ 50 - 100 | Oil | 9359 | 9282 | 8524 | 8427 | 8019 | 7815 | 7530 | 7691 | 8119 | 7754 | 8782 | 10048 | 11659 | 13462 | 15528 | 16162 | 16308 | 16463
R_ 100 - 200 | Oil | 3672 | 3491 | 3269 | 3106 | 2969 | 2848 | 2763 | 3075 | 3280 | 3258 | 3891 | 5003 | 6918 | 9062 | 10912 | 11254 | 9600 | 8554
S_ 200 - 400 | Oil | 1399 | 1357 | 1268 | 1265 | 1211 | 1138 | 1142 | 1255 | 1273 | 1318 | 1892 | 2776 | 4584 | 6193 | 7788 | 7317 | 5213 | 5367
T_ 400 - 800 | Oil | 600 | 568 | 494 | 508 | 504 | 455 | 488 | 541 | 540 | 493 | 755 | 1187 | 1923 | 2742 | 3936 | 3816 | 3283 | 4387
U_ 800 - 1,600 | Oil | 289 | 257 | 235 | 222 | 210 | 205 | 192 | 186 | 212 | 204 | 213 | 319 | 472 | 558 | 816 | 962 | 996 | 1768
V_ 1,600 - 3,200 | Oil | 99 | 75 | 84 | 81 | 88 | 94 | 110 | 99 | 85 | 93 | 92 | 94 | 107 | 103 | 145 | 132 | 177 | 273
W_ 3,200 - 6,400 | Oil | 48 | 56 | 57 | 64 | 71 | 66 | 72 | 71 | 56 | 60 | 59 | 73 | 72 | 68 | 69 | 67 | 79 | 93
X_ 6,400 - 12,800 | Oil | 31 | 43 | 51 | 56 | 56 | 40 | 43 | 45 | 39 | 45 | 41 | 34 | 39 | 42 | 54 | 70 | 71 | 80
Y_ > 12,800 | Oil | 21 | 23 | 24 | 22 | 18 | 18 | 13 | 9 | 13 | 30 | 34 | 16 | 15 | 14 | 21 | 27 | 26 | 27
A_ 0 - 1 | Gas | 83288 | 93199 | 95638 | 99980 | 103703 | 108136 | 115250 | 116423 | 130632 | 133505 | 140246 | 146028 | 152187 | 153825 | 162384 | 166434 | 175202 | 167563
B_ 1 - 2 | Gas | 42587 | 46102 | 46827 | 48164 | 50166 | 52265 | 55552 | 56805 | 62633 | 64089 | 66459 | 68246 | 69570 | 69545 | 69867 | 68362 | 66296 | 63686
C_ 2 - 4 | Gas | 47661 | 51515 | 52451 | 54071 | 56703 | 59863 | 63924 | 66925 | 73380 | 75085 | 76583 | 78075 | 77695 | 77981 | 77312 | 75822 | 73125 | 70961
D_ 4 - 6 | Gas | 28796 | 30549 | 32134 | 33795 | 36105 | 38833 | 41494 | 44154 | 47449 | 47872 | 49030 | 49573 | 49201 | 48442 | 48392 | 46702 | 45636 | 44486
E_ 6 - 8 | Gas | 20736 | 22115 | 23269 | 24739 | 26399 | 27903 | 30235 | 32213 | 34400 | 35044 | 35136 | 34786 | 34085 | 33587 | 33212 | 32135 | 31063 | 29772
F_ 8 - 10 | Gas | 16215 | 16763 | 18004 | 19567 | 20417 | 21991 | 23443 | 24904 | 25504 | 25705 | 25699 | 25788 | 24630 | 24164 | 23955 | 23276 | 22414 | 21379
H_ 10 - 12 | Gas | 12448 | 13312 | 14574 | 15382 | 16352 | 17573 | 18403 | 19198 | 19524 | 19383 | 19363 | 19236 | 19066 | 18569 | 17989 | 17757 | 17009 | 17172
I_ 12 - 15 | Gas | 15183 | 16865 | 17161 | 18366 | 19486 | 19901 | 21085 | 21224 | 21674 | 21765 | 21691 | 21356 | 21045 | 20551 | 20057 | 20279 | 19364 | 18969
K_ 15 - 20 | Gas | 18681 | 19811 | 20659 | 21575 | 22014 | 22453 | 23016 | 23325 | 24247 | 24101 | 24321 | 24251 | 23944 | 23434 | 23171 | 22760 | 21818 | 21935
L_ 20 - 25 | Gas | 13005 | 13590 | 13901 | 13989 | 14204 | 14539 | 15005 | 15076 | 15972 | 16092 | 16283 | 16530 | 16022 | 15475 | 15495 | 15151 | 14471 | 14741
M_ 25 - 30 | Gas | 9142 | 9291 | 9639 | 9759 | 9829 | 10038 | 10556 | 10756 | 11429 | 11514 | 11808 | 11573 | 11422 | 10939 | 10840 | 10632 | 10209 | 10513
N_ 30 - 40 | Gas | 12027 | 12299 | 12272 | 12658 | 13056 | 13378 | 13863 | 14506 | 15237 | 15778 | 15611 | 15232 | 14890 | 14493 | 14467 | 13997 | 13601 | 14632
O_ 40 - 50 | Gas | 7218 | 7441 | 7404 | 7688 | 7969 | 8263 | 8740 | 9178 | 9973 | 9865 | 9878 | 9549 | 9276 | 9051 | 9329 | 9188 | 9276 | 10048
P_ 50 - 100 | Gas | 14320 | 15121 | 15404 | 15974 | 16738 | 17547 | 19166 | 20839 | 22636 | 22311 | 21440 | 20709 | 20503 | 20764 | 21798 | 22612 | 22510 | 23205
R_ 100 - 200 | Gas | 7686 | 8207 | 8092 | 8648 | 9556 | 10400 | 11500 | 12683 | 14183 | 12972 | 12393 | 12123 | 12552 | 13104 | 13643 | 13072 | 12084 | 12119
S_ 200 - 400 | Gas | 4163 | 4447 | 4465 | 4663 | 4819 | 4985 | 5174 | 5557 | 6338 | 5535 | 5728 | 6510 | 7338 | 7707 | 7218 | 6695 | 6589 | 6999
T_ 400 - 800 | Gas | 2593 | 2563 | 2214 | 2148 | 2092 | 1900 | 1746 | 1960 | 2031 | 1944 | 2509 | 3422 | 3660 | 3561 | 4038 | 3971 | 3819 | 3705
U_ 800 - 1,600 | Gas | 1232 | 1115 | 932 | 919 | 811 | 669 | 654 | 671 | 611 | 681 | 1227 | 1562 | 1294 | 1295 | 1558 | 1858 | 1597 | 1869
V_ 1,600 - 3,200 | Gas | 463 | 426 | 376 | 364 | 274 | 227 | 238 | 218 | 228 | 251 | 251 | 252 | 209 | 272 | 327 | 362 | 481 | 951
W_ 3,200 - 6,400 | Gas | 165 | 151 | 133 | 111 | 111 | 82 | 83 | 81 | 75 | 61 | 77 | 45 | 47 | 50 | 73 | 58 | 52 | 154
X_ 6,400 - 12,800 | Gas | 39 | 40 | 46 | 45 | 47 | 39 | 36 | 47 | 28 | 33 | 22 | 20 | 19 | 22 | 19 | 16 | 12 | 40
Y_ > 12,800 | Gas | 13 | 20 | 11 | 10 | 6 | 5 | 4 | 1 | 4 | 8 | 7 | 5 | 3 | 1 | 2 | 2 | 2 | 5
A_ 0 - 1 | Horizontal | 566 | 583 | 591 | 624 | 689 | 745 | 835 | 954 | 1069 | 1272 | 1387 | 1510 | 1730 | 2021 | 2325 | 2635 | 3106 | 3083
B_ 1 - 2 | Horizontal | 356 | 403 | 407 | 427 | 475 | 541 | 566 | 663 | 741 | 816 | 918 | 1017 | 1153 | 1243 | 1415 | 1633 | 1804 | 1686
C_ 2 - 4 | Horizontal | 547 | 600 | 645 | 647 | 783 | 897 | 952 | 1115 | 1162 | 1347 | 1520 | 1835 | 2118 | 2413 | 2668 | 2964 | 3112 | 3138
D_ 4 - 6 | Horizontal | 562 | 571 | 581 | 635 | 681 | 741 | 842 | 964 | 1095 | 1281 | 1445 | 1677 | 1896 | 2119 | 2406 | 2661 | 2845 | 2997
E_ 6 - 8 | Horizontal | 471 | 479 | 546 | 561 | 618 | 685 | 752 | 866 | 1085 | 1156 | 1315 | 1562 | 1829 | 2096 | 2337 | 2522 | 2732 | 2826
F_ 8 - 10 | Horizontal | 392 | 467 | 495 | 544 | 555 | 582 | 665 | 793 | 948 | 1009 | 1183 | 1460 | 1635 | 1870 | 2072 | 2375 | 2512 | 2624
H_ 10 - 12 | Horizontal | 408 | 393 | 425 | 484 | 468 | 551 | 586 | 714 | 805 | 955 | 1164 | 1356 | 1509 | 1768 | 2076 | 2190 | 2395 | 2667
I_ 12 - 15 | Horizontal | 493 | 525 | 545 | 556 | 617 | 676 | 844 | 940 | 1158 | 1296 | 1576 | 1862 | 2151 | 2436 | 2714 | 3065 | 3464 | 3827
K_ 15 - 20 | Horizontal | 687 | 732 | 723 | 766 | 820 | 990 | 1139 | 1309 | 1616 | 2000 | 2341 | 2738 | 3043 | 3390 | 4114 | 4893 | 5602 | 6427
L_ 20 - 25 | Horizontal | 583 | 559 | 602 | 701 | 738 | 819 | 929 | 1090 | 1504 | 1675 | 1968 | 2272 | 2692 | 3080 | 3843 | 4626 | 5253 | 6256
M_ 25 - 30 | Horizontal | 467 | 455 | 506 | 526 | 608 | 697 | 785 | 927 | 1134 | 1395 | 1727 | 2020 | 2345 | 2805 | 3484 | 4218 | 4905 | 5838
N_ 30 - 40 | Horizontal | 675 | 713 | 798 | 814 | 886 | 1006 | 1169 | 1428 | 1956 | 2443 | 2831 | 3294 | 4071 | 4866 | 6195 | 7343 | 9071 | 10860
O_ 40 - 50 | Horizontal | 486 | 552 | 512 | 569 | 649 | 693 | 864 | 1099 | 1474 | 1916 | 2233 | 2747 | 3270 | 4087 | 5321 | 6632 | 8017 | 9233
P_ 50 - 100 | Horizontal | 1063 | 1116 | 1184 | 1339 | 1455 | 1756 | 2423 | 3389 | 4701 | 5778 | 6717 | 8377 | 10639 | 14329 | 18498 | 22701 | 25763 | 27003
R_ 100 - 200 | Horizontal | 493 | 565 | 627 | 642 | 821 | 1263 | 1910 | 2926 | 4097 | 4730 | 5560 | 7303 | 10536 | 14342 | 17431 | 18717 | 17158 | 15795
S_ 200 - 400 | Horizontal | 227 | 275 | 260 | 326 | 527 | 738 | 988 | 1593 | 2501 | 2703 | 3858 | 5892 | 8984 | 11347 | 12605 | 11928 | 10017 | 10439
T_ 400 - 800 | Horizontal | 111 | 122 | 107 | 139 | 157 | 198 | 251 | 406 | 694 | 911 | 1875 | 3341 | 4570 | 5281 | 6947 | 6876 | 6390 | 7321
U_ 800 - 1,600 | Horizontal | 54 | 51 | 44 | 39 | 36 | 42 | 51 | 58 | 125 | 284 | 884 | 1404 | 1354 | 1466 | 1995 | 2460 | 2312 | 3352
V_ 1,600 - 3,200 | Horizontal | 12 | 13 | 6 | 7 | 6 | 11 | 13 | 9 | 19 | 83 | 140 | 145 | 130 | 207 | 298 | 347 | 523 | 1096
W_ 3,200 - 6,400 | Horizontal | 12 | 7 | 4 | 5 | 6 | 4 | 5 | 9 | 8 | 2 | 6 | 5 | 9 | 19 | 38 | 23 | 25 | 144
X_ 6,400 - 12,800 | Horizontal | 0 | 0 | 0 | 0 | 0 | 0 | 0 | 0 | 0 | 1 | 1 | 0 | 1 | 2 | 5 | 1 | 0 | 26
Y_ > 12,800 | Horizontal | 0 | 0 | 0 | 0 | 0 | 0 | 0 | 0 | 0 | 0 | 0 | 0 | 1 | 0 | 0 | 0 | 0 | 1
New Wells & Abandonments
Prod Brackets (BOE/day) | Categ. | 2000 | 2001 | 2002 | 2003 | 2004 | 2005 | 2006 | 2007 | 2008 | 2009 | 2010 | 2011 | 2012 | 2013 | 2014 | 2015 | 2016 | 2017
All | Oil |  | -1190 | -6255 | -3253 | 1863 | 3628 | 4789 | -1898 | 16544 | -1988 | 9093 | 15213 | 16136 | 16302 | 17147 | -3563 | -16959 | -7310
All | Gas |  | 27281 | 10664 | 17009 | 18242 | 20133 | 28177 | 17577 | 41444 | 5406 | 12168 | 9109 | 3787 | -1826 | 8314 | -4005 | -4511 | -11726
All | EIA Hor yr-yr |  | 516 | 427 | 743 | 1244 | 2040 | 2934 | 4683 | 6640 | 5161 | 7596 | 11168 | 13849 | 15521 | 17600 | 12023 | 6196 | 9633
Number of horizontal wells drilled from WoodMac North America Well Analysis Tool
|  | 2000 | 2001 | 2002 | 2003 | 2004 | 2005 | 2006 | 2007 | 2008 | 2009 | 2010 | 2011 | 2012 | 2013 | 2014 | 2015 | 2016 | 2017 | 2018
| Gas | 218 | 257 | 269 | 463 | 837 | 1448 | 2320 | 3910 | 5578 | 4569 | 6407 | 7253 | 6359 | 5916 | 6103 | 3735 | 1663 | 1972 | 1194
| Oil | 260 | 308 | 185 | 313 | 434 | 543 | 611 | 663 | 942 | 667 | 1674 | 3849 | 6296 | 8140 | 10067 | 6983 | 3688 | 5191 | 2528
| Oil&Gas |  |  |  |  | 101 | 153 |  | 307 | 569 | 540 | 893 | 1436 | 2277 | 2463 | 2836 | 2071 | 1684 | 2754 | 4083
| Undetermined | 2013: 156; 2014: 309; 2015: 801; 2016: 577; 2017: 1477; 2018: 1103
| WM Hor Well Total | 478 | 565 | 454 | 776 | 1372 | 2144 | 2931 | 4880 | 7089 | 5776 | 8974 | 12538 | 14932 | 16675 | 19315 | 13590 | 7612 | 11394 | 8908 | Good agreement between WM Hor Well count, yr-yr changes from EIA data. and JAS reporting
Use WM Hor Well Count for cost calculations
Annual Production from EIA Publication: The Distribution of U.S. Oil and Natural Gas Wells by Production Rate, October 2018
Prod Brackets (BOE/day) | Categ. | 2000 | 2001 | 2002 | 2003 | 2004 | 2005 | 2006 | 2007 | 2008 | 2009 | 2010 | 2011 | 2012 | 2013 | 2014 | 2015 | 2016 | 2017
A_ 0 - 1 | Oil:Oil (million bbl) | 17.063 | 16.831 | 16.635 | 16.458 | 16.884 | 16.928 | 17.307 | 17.242 | 17.955 | 18.071 | 18.451 | 19.157 | 19.692 | 20.198 | 20.442 | 20.067 | 19.561 | 17.87
B_ 1 - 2 | Oil:Oil (million bbl) | 22.058 | 21.832 | 21.714 | 21.687 | 21.962 | 22.174 | 22.702 | 22.688 | 23.997 | 23.588 | 24.319 | 24.823 | 25.676 | 25.936 | 26.357 | 25.533 | 24.049 | 23.34
C_ 2 - 4 | Oil:Oil (million bbl) | 45.739 | 45.795 | 45.581 | 46.253 | 46.031 | 46.414 | 46.961 | 47.235 | 48.662 | 48.266 | 48.054 | 49.311 | 51.153 | 50.903 | 51.151 | 49.42 | 47.123 | 46.202
D_ 4 - 6 | Oil:Oil (million bbl) | 43.172 | 43.378 | 42.816 | 41.682 | 42.452 | 42.449 | 43.558 | 43.265 | 44.834 | 44.348 | 44.436 | 45.168 | 46.159 | 46.981 | 48.058 | 46.821 | 44.472 | 43.508
E_ 6 - 8 | Oil:Oil (million bbl) | 39.241 | 39.311 | 38.537 | 38.879 | 38.013 | 38.432 | 39.694 | 39.783 | 41.209 | 40.559 | 40.566 | 40.584 | 41.839 | 42.156 | 43.351 | 42.874 | 40.563 | 38.965
F_ 8 - 10 | Oil:Oil (million bbl) | 36.906 | 37.392 | 36.916 | 36.344 | 36.568 | 36.335 | 35.941 | 37.315 | 36.895 | 36.297 | 36.339 | 37.206 | 38.08 | 38.812 | 40.306 | 39.031 | 37.516 | 35.93
H_ 10 - 12 | Oil:Oil (million bbl) | 35.163 | 33.163 | 33.266 | 32.826 | 31.847 | 32.948 | 33.006 | 32.604 | 34.994 | 33.604 | 33.908 | 33.764 | 36.234 | 36.103 | 36.669 | 36.351 | 34.32 | 34.051
I_ 12 - 15 | Oil:Oil (million bbl) | 45.891 | 46.604 | 44.722 | 44.4 | 44.611 | 44.99 | 45.575 | 46.408 | 47.054 | 46.602 | 45.707 | 46.56 | 48.269 | 49.037 | 50.026 | 50.19 | 48.693 | 45.746
K_ 15 - 20 | Oil:Oil (million bbl) | 71.609 | 68.889 | 66.531 | 65.002 | 65.861 | 65.884 | 66.05 | 66.334 | 67.084 | 66.237 | 65.808 | 67.338 | 69.899 | 71.662 | 73.79 | 74.099 | 71.011 | 68.961
L_ 20 - 25 | Oil:Oil (million bbl) | 60.972 | 59.73 | 57.502 | 57.868 | 57.031 | 55.599 | 56.02 | 55.77 | 58.291 | 56.649 | 56.546 | 57.016 | 61.323 | 60.839 | 64.353 | 63.722 | 61.663 | 58.953
M_ 25 - 30 | Oil:Oil (million bbl) | 53.39 | 50.962 | 50.959 | 47.68 | 49.193 | 48.701 | 47.595 | 47.22 | 48.905 | 47.423 | 46.678 | 48.938 | 50.784 | 53.09 | 57.025 | 55.937 | 53.692 | 53.741
N_ 30 - 40 | Oil:Oil (million bbl) | 85.54 | 85.273 | 83.193 | 82.174 | 79.577 | 79.042 | 77.594 | 76.866 | 78.081 | 76.028 | 75.588 | 78.254 | 85.674 | 89.428 | 93.254 | 94.025 | 95.186 | 95.806
O_ 40 - 50 | Oil:Oil (million bbl) | 66.524 | 65.3 | 64.717 | 62.27 | 60.883 | 57.487 | 55.028 | 56.059 | 57.362 | 56.256 | 58.65 | 60.143 | 66.119 | 74.042 | 80.825 | 84.379 | 84.746 | 84.141
P_ 50 - 100 | Oil:Oil (million bbl) | 193.431 | 190.621 | 176.125 | 172.731 | 162.693 | 156.429 | 150.02 | 151.815 | 155.587 | 153.363 | 163.757 | 183.891 | 213.826 | 254.712 | 297.73 | 325.08 | 330.828 | 318.903
R_ 100 - 200 | Oil:Oil (million bbl) | 143.721 | 135.347 | 130.017 | 121.483 | 116.112 | 111.202 | 107.084 | 115.748 | 119.506 | 124.559 | 139.195 | 172.78 | 236.613 | 318.512 | 387.446 | 428.486 | 361.389 | 304.192
S_ 200 - 400 | Oil:Oil (million bbl) | 103.347 | 100.302 | 95.606 | 95.557 | 91.104 | 84.466 | 85.288 | 95.86 | 89.722 | 96.871 | 118.404 | 163.064 | 263.024 | 351.889 | 450.423 | 476.717 | 344.622 | 325
T_ 400 - 800 | Oil:Oil (million bbl) | 86.649 | 83.004 | 72.514 | 72.385 | 73.344 | 65.892 | 69.931 | 79.686 | 76.553 | 67.018 | 86.675 | 108.226 | 172.183 | 246.421 | 342.343 | 387.639 | 347.036 | 439.903
U_ 800 - 1,600 | Oil:Oil (million bbl) | 82.238 | 70.621 | 67.272 | 64.501 | 57.786 | 61.693 | 56.898 | 55.37 | 59.741 | 59.15 | 55.919 | 69.211 | 87.973 | 99.736 | 129.528 | 159.041 | 162.524 | 267.511
V_ 1,600 - 3,200 | Oil:Oil (million bbl) | 56.526 | 43.632 | 47.572 | 46.405 | 52.588 | 56.006 | 69.148 | 60.28 | 50.839 | 58.523 | 54.132 | 59.854 | 60.015 | 61.796 | 68.817 | 64.94 | 70.795 | 85.149
W_ 3,200 - 6,400 | Oil:Oil (million bbl) | 53.648 | 50.586 | 63.614 | 73.7 | 86.797 | 76.441 | 87.858 | 82.22 | 72.481 | 80.583 | 80.313 | 96.27 | 93.236 | 85.707 | 86.016 | 75.789 | 103.183 | 109.765
X_ 6,400 - 12,800 | Oil:Oil (million bbl) | 71.69 | 110.828 | 117.025 | 133.575 | 131.137 | 99.06 | 102.689 | 110.389 | 86.758 | 107.727 | 101.314 | 89.129 | 104.536 | 106.239 | 131.066 | 163.2 | 180.486 | 199.397
Y_ > 12,800 | Oil:Oil (million bbl) | 112.326 | 109.382 | 118.511 | 103.298 | 75.572 | 81.236 | 66.251 | 44.48 | 60.864 | 176.487 | 183.927 | 93.727 | 71.911 | 69.168 | 96.734 | 124.645 | 119.034 | 141.542
A_ 0 - 1 | Oil:Gas (billion cf) | 5.108 | 5.52 | 5.378 | 5.412 | 5.516 | 5.801 | 5.932 | 5.491 | 6.417 | 6.46 | 7.413 | 7.431 | 7.538 | 7.582 | 7.991 | 7.543 | 7.229 | 6.285
B_ 1 - 2 | Oil:Gas (billion cf) | 8.833 | 9.004 | 9.38 | 9.041 | 9.141 | 9.251 | 9.45 | 9.25 | 10.891 | 10.257 | 10.616 | 11.031 | 11.309 | 11.253 | 11.467 | 10.877 | 10.253 | 9.534
C_ 2 - 4 | Oil:Gas (billion cf) | 20.67 | 20.628 | 20.786 | 21.333 | 21.28 | 22.064 | 22.138 | 22.591 | 24.636 | 24.697 | 24.659 | 25.865 | 26.635 | 26.444 | 27.064 | 26.607 | 25.64 | 24.849
D_ 4 - 6 | Oil:Gas (billion cf) | 23.052 | 23.441 | 24.402 | 23.716 | 24.235 | 25.192 | 26.895 | 27.253 | 29.003 | 28.811 | 29.703 | 29.658 | 30.32 | 30.628 | 31.629 | 31.775 | 31.145 | 29.995
E_ 6 - 8 | Oil:Gas (billion cf) | 24.818 | 25.788 | 24.846 | 25.666 | 25.645 | 26.108 | 27.586 | 27.498 | 27.888 | 27.636 | 29.147 | 29.492 | 29.771 | 30.654 | 31.793 | 32.073 | 31.304 | 30.603
F_ 8 - 10 | Oil:Gas (billion cf) | 24.838 | 25.094 | 24.857 | 24.15 | 24.371 | 24.769 | 24.569 | 25.385 | 25.875 | 26.663 | 26.269 | 27.526 | 28.595 | 29.026 | 30.261 | 30.441 | 31.2 | 29.061
H_ 10 - 12 | Oil:Gas (billion cf) | 22.634 | 22.528 | 22.287 | 22.139 | 21.935 | 22.75 | 23.436 | 23.062 | 24.127 | 23.058 | 24.941 | 25.731 | 27.486 | 27.984 | 28.666 | 28.884 | 29.393 | 28.48
I_ 12 - 15 | Oil:Gas (billion cf) | 28.791 | 28.812 | 29.067 | 27.738 | 28.712 | 29.813 | 30.653 | 30.916 | 31.465 | 31.976 | 33.908 | 35.073 | 37.96 | 38.558 | 40.442 | 41.9 | 42.603 | 40.814
K_ 15 - 20 | Oil:Gas (billion cf) | 43.903 | 43.714 | 42.3 | 41.255 | 42.739 | 43.185 | 42.605 | 43.78 | 45.85 | 46.756 | 47.737 | 52.578 | 56.967 | 60.43 | 62.921 | 65.275 | 64.769 | 64.651
L_ 20 - 25 | Oil:Gas (billion cf) | 37.047 | 36.946 | 37.259 | 37.125 | 37.103 | 36.96 | 38.049 | 38.4 | 40.47 | 41.653 | 42.276 | 45.48 | 51.333 | 51.188 | 56.891 | 62.18 | 60.684 | 62.161
M_ 25 - 30 | Oil:Gas (billion cf) | 30.942 | 31.395 | 32.072 | 30.384 | 33.295 | 32.467 | 32.966 | 33.778 | 35.253 | 34.892 | 36.637 | 41.192 | 45.279 | 48.339 | 52.38 | 55.185 | 57.227 | 57.617
N_ 30 - 40 | Oil:Gas (billion cf) | 51.461 | 53.658 | 51.732 | 51.446 | 51.119 | 54.242 | 55.019 | 54.986 | 58.918 | 59.762 | 60.869 | 68.23 | 78.343 | 86.688 | 97.147 | 103.094 | 112.705 | 118.184
O_ 40 - 50 | Oil:Gas (billion cf) | 42.276 | 44.772 | 44.003 | 42.956 | 41.753 | 41.468 | 41.722 | 44.3 | 44.522 | 44.766 | 50.338 | 54.819 | 64.154 | 74.897 | 86.124 | 101.596 | 109.527 | 114.241
P_ 50 - 100 | Oil:Gas (billion cf) | 141.203 | 143.62 | 133.341 | 127.727 | 122.7 | 120.209 | 116.122 | 121.424 | 132.217 | 132.625 | 153.714 | 183.732 | 232.163 | 305.176 | 384.34 | 445.898 | 491.24 | 491.869
R_ 100 - 200 | Oil:Gas (billion cf) | 128.895 | 124.841 | 112.793 | 106.226 | 101.875 | 95.464 | 95.466 | 108.852 | 110.969 | 116.573 | 128.468 | 181.048 | 282.237 | 420.329 | 554.741 | 658.032 | 615.198 | 532.448
S_ 200 - 400 | Oil:Gas (billion cf) | 117.356 | 116.051 | 97.641 | 98.458 | 94.933 | 84.29 | 86.334 | 97.338 | 94.538 | 93.209 | 122.224 | 195.234 | 354.162 | 529.039 | 719.955 | 836.792 | 663.502 | 615.569
T_ 400 - 800 | Oil:Gas (billion cf) | 108.461 | 107.516 | 96.699 | 94.738 | 83.199 | 73.359 | 71.804 | 90.362 | 83.058 | 71.841 | 98.094 | 152.863 | 269.826 | 408.371 | 574.468 | 740.846 | 681.508 | 822.579
U_ 800 - 1,600 | Oil:Gas (billion cf) | 110.413 | 101.679 | 87.551 | 79.23 | 71.412 | 78.219 | 75.443 | 67.27 | 77.147 | 78.146 | 72.984 | 107.875 | 149.662 | 157.588 | 218.649 | 306.016 | 295.507 | 523.589
V_ 1,600 - 3,200 | Oil:Gas (billion cf) | 70.077 | 52.831 | 61.53 | 68.268 | 76.762 | 81.703 | 94.893 | 81.798 | 65.912 | 75.985 | 60.569 | 69.085 | 66.874 | 67.888 | 73.976 | 69.624 | 88.78 | 127.246
W_ 3,200 - 6,400 | Oil:Gas (billion cf) | 78.895 | 81.321 | 91.925 | 100.596 | 134.003 | 104 | 114.875 | 105.751 | 89.941 | 83.072 | 85.485 | 106.718 | 101.919 | 94.309 | 98.202 | 96.061 | 123.68 | 124.346
X_ 6,400 - 12,800 | Oil:Gas (billion cf) | 116.421 | 164.797 | 178.363 | 197.25 | 171.311 | 132.16 | 130.629 | 143.802 | 97.925 | 126.56 | 134.676 | 128.728 | 151.634 | 131.359 | 154.229 | 192.091 | 207.546 | 214.32
Y_ > 12,800 | Oil:Gas (billion cf) | 228.562 | 230.165 | 201.832 | 162.224 | 130.578 | 124.04 | 94.482 | 53.922 | 50.886 | 136.845 | 141.261 | 64.526 | 58.631 | 69.705 | 111.154 | 155.621 | 129.325 | 122.105
A_ 0 - 1 | Gas:Gas (billion cf) | 71.792 | 80.178 | 81.83 | 85.392 | 86.904 | 89.549 | 95.925 | 97.951 | 107.734 | 110.499 | 115.724 | 120.451 | 125.473 | 126.082 | 130.463 | 130.024 | 131.631 | 125.51
B_ 1 - 2 | Gas:Gas (billion cf) | 125.664 | 135.901 | 138.759 | 143.002 | 148.645 | 154.972 | 164.33 | 168.881 | 186.362 | 190.84 | 198.83 | 204.333 | 208.029 | 208.139 | 208.713 | 202.923 | 197.234 | 183.816
C_ 2 - 4 | Gas:Gas (billion cf) | 275.588 | 297.472 | 304.933 | 315.989 | 332.311 | 349.77 | 373.641 | 393.679 | 432.898 | 446.174 | 456.88 | 464.778 | 461.854 | 463.57 | 458.262 | 447.739 | 431.322 | 403.475
D_ 4 - 6 | Gas:Gas (billion cf) | 281.877 | 297.67 | 315.38 | 334.476 | 357.858 | 384.733 | 409.969 | 438.925 | 473.59 | 481.123 | 493.814 | 500.463 | 496.11 | 487.242 | 485.932 | 467.326 | 456.468 | 426.835
E_ 6 - 8 | Gas:Gas (billion cf) | 284.326 | 303.794 | 322.508 | 344.041 | 367.614 | 388.307 | 420.355 | 450.356 | 484.835 | 496.514 | 497.749 | 493.148 | 484.048 | 476.004 | 469.55 | 454.381 | 438.649 | 398.921
F_ 8 - 10 | Gas:Gas (billion cf) | 288.844 | 298.829 | 321.759 | 351.866 | 368.237 | 395.617 | 420.149 | 448.631 | 462.731 | 470.074 | 468.491 | 471.517 | 450.022 | 440.476 | 436.774 | 424.785 | 408.228 | 368.286
H_ 10 - 12 | Gas:Gas (billion cf) | 272.466 | 290.767 | 320.689 | 337.669 | 360.991 | 386.315 | 405.76 | 423.87 | 433.972 | 432.607 | 431.684 | 429.203 | 426.939 | 414.282 | 401.912 | 395.57 | 378.871 | 362.014
I_ 12 - 15 | Gas:Gas (billion cf) | 408.321 | 452.299 | 464.156 | 496.838 | 527.503 | 537.029 | 567.719 | 572.089 | 586.22 | 595.538 | 593.409 | 584.44 | 576.138 | 562.359 | 548.819 | 553.411 | 530.474 | 488.833
K_ 15 - 20 | Gas:Gas (billion cf) | 652.624 | 687.482 | 721.689 | 753.003 | 766.189 | 776.053 | 795.49 | 807.482 | 841.842 | 848.647 | 854.919 | 855.198 | 845.652 | 829.822 | 817.856 | 802.241 | 767.927 | 723.591
L_ 20 - 25 | Gas:Gas (billion cf) | 583.195 | 609.278 | 625.835 | 626.83 | 634.017 | 645.161 | 665.675 | 671.932 | 715.104 | 731.196 | 740.345 | 752.996 | 731.221 | 706.308 | 703.063 | 687.635 | 656.117 | 623.141
M_ 25 - 30 | Gas:Gas (billion cf) | 499.027 | 504.262 | 528.719 | 531.028 | 534.708 | 544.106 | 570.175 | 583.186 | 621.106 | 638.651 | 655.844 | 644.436 | 639.629 | 611.244 | 602.348 | 589.417 | 564.196 | 543.803
N_ 30 - 40 | Gas:Gas (billion cf) | 825.094 | 835.275 | 841.171 | 859.924 | 886.694 | 905.596 | 938.081 | 984.552 | 1038.809 | 1103.58 | 1093.714 | 1070.525 | 1051.091 | 1018.609 | 1010.341 | 976.576 | 947.124 | 952.275
O_ 40 - 50 | Gas:Gas (billion cf) | 628.548 | 644.436 | 649.98 | 666.39 | 690.819 | 713.734 | 752.763 | 793.062 | 868.893 | 885.958 | 893.337 | 860.867 | 845.665 | 819.203 | 837.455 | 825.858 | 827.298 | 837.784
P_ 50 - 100 | Gas:Gas (billion cf) | 1864.917 | 1963.577 | 2028.275 | 2072.829 | 2181.676 | 2290.193 | 2491.571 | 2724.463 | 3005.747 | 3119.132 | 3004.398 | 2899.932 | 2891.565 | 2907.91 | 3050.098 | 3171.104 | 3110.753 | 2979.944
R_ 100 - 200 | Gas:Gas (billion cf) | 1900.341 | 2014.808 | 2045.363 | 2135.534 | 2330.519 | 2504.927 | 2758.893 | 3040.87 | 3423.456 | 3446.177 | 3218.072 | 3153.684 | 3361.558 | 3498.999 | 3583.822 | 3448.385 | 3148.208 | 2923.044
S_ 200 - 400 | Gas:Gas (billion cf) | 2009.875 | 2145.978 | 2213.764 | 2230.401 | 2287.644 | 2308.654 | 2332.034 | 2366.305 | 2710.702 | 2567.11 | 2590.167 | 2972.305 | 3497.519 | 3666.43 | 3429.724 | 3332.788 | 3380.451 | 3444.289
T_ 400 - 800 | Gas:Gas (billion cf) | 2458.026 | 2411.593 | 2102.902 | 1952.351 | 1855.405 | 1648.482 | 1469.164 | 1575.26 | 1579.426 | 1611.142 | 1982.953 | 2782.192 | 3239.311 | 3002.957 | 3414.131 | 3616.344 | 3840.587 | 3452.091
U_ 800 - 1,600 | Gas:Gas (billion cf) | 2136.091 | 1976.68 | 1657.86 | 1576.142 | 1396.76 | 1145.881 | 1121.9 | 1113.722 | 950.461 | 1057.064 | 1799.647 | 2416.236 | 2146.374 | 2033.359 | 2439.271 | 3096.305 | 3033.165 | 2963.345
V_ 1,600 - 3,200 | Gas:Gas (billion cf) | 1610.927 | 1489.273 | 1328.549 | 1292.41 | 1008.551 | 802.828 | 873.099 | 797.878 | 743.216 | 789.062 | 683.206 | 689.343 | 591.503 | 719.846 | 884.848 | 1078.614 | 1356.078 | 2509.277
W_ 3,200 - 6,400 | Gas:Gas (billion cf) | 1193.011 | 1119.182 | 952.775 | 871.248 | 793.435 | 639.377 | 633.595 | 607.595 | 605.847 | 505.437 | 617.5 | 365.099 | 367.142 | 368.349 | 523.153 | 423.735 | 348.554 | 564.553
X_ 6,400 - 12,800 | Gas:Gas (billion cf) | 568.924 | 566.844 | 626.583 | 690.566 | 758.851 | 648.501 | 550.922 | 583.793 | 471.113 | 476.411 | 398.301 | 355.96 | 296.367 | 340.547 | 246.181 | 279.617 | 218.196 | 322.318
Y_ > 12,800 | Gas:Gas (billion cf) | 240.022 | 388.836 | 288.363 | 302.678 | 205.747 | 148.648 | 131.301 | 45.14 | 101.755 | 200.605 | 183.726 | 134.436 | 63.22 | 34.05 | 59.845 | 79.403 | 105.52 | 92.678
A_ 0 - 1 | Gas:Oil (million bbl) | 0.748 | 0.797 | 0.844 | 0.821 | 0.872 | 0.88 | 0.897 | 0.859 | 1.044 | 0.991 | 1.089 | 1.145 | 1.269 | 1.22 | 1.284 | 1.275 | 1.236 | 1.035
B_ 1 - 2 | Gas:Oil (million bbl) | 1.354 | 1.369 | 1.36 | 1.353 | 1.425 | 1.44 | 1.455 | 1.501 | 1.62 | 1.649 | 1.661 | 1.689 | 1.761 | 1.798 | 1.791 | 1.705 | 1.616 | 1.344
C_ 2 - 4 | Gas:Oil (million bbl) | 3.405 | 3.451 | 3.357 | 3.251 | 3.355 | 3.457 | 3.586 | 3.659 | 4.043 | 4.016 | 4.082 | 4.249 | 4.365 | 4.496 | 4.533 | 4.49 | 4.197 | 3.623
D_ 4 - 6 | Gas:Oil (million bbl) | 3.658 | 3.655 | 3.56 | 3.626 | 3.854 | 3.951 | 4.164 | 4.28 | 4.615 | 4.638 | 4.735 | 4.801 | 5.091 | 5.106 | 5.139 | 5.083 | 4.918 | 4.245
E_ 6 - 8 | Gas:Oil (million bbl) | 3.789 | 3.576 | 3.541 | 3.744 | 3.971 | 3.949 | 4.174 | 4.315 | 4.402 | 4.623 | 4.779 | 4.869 | 4.953 | 5.076 | 5.021 | 4.922 | 4.703 | 4.311
F_ 8 - 10 | Gas:Oil (million bbl) | 3.346 | 3.229 | 3.432 | 3.618 | 3.607 | 3.781 | 3.916 | 4.056 | 4.24 | 4.257 | 4.562 | 4.571 | 4.699 | 4.697 | 4.681 | 4.491 | 4.453 | 4.22
H_ 10 - 12 | Gas:Oil (million bbl) | 2.895 | 2.979 | 3.207 | 3.391 | 3.35 | 3.572 | 3.614 | 3.768 | 3.887 | 4.068 | 4.237 | 4.457 | 4.389 | 4.479 | 4.264 | 4.337 | 4.262 | 4.095
I_ 12 - 15 | Gas:Oil (million bbl) | 4.022 | 4.276 | 4.28 | 4.452 | 4.706 | 4.802 | 5.104 | 5.135 | 5.466 | 5.586 | 5.607 | 5.692 | 5.893 | 6.009 | 5.789 | 5.876 | 5.751 | 5.486
K_ 15 - 20 | Gas:Oil (million bbl) | 5.594 | 5.748 | 5.933 | 6.287 | 6.501 | 6.779 | 7.047 | 7.08 | 7.534 | 7.894 | 8.187 | 8.181 | 8.498 | 8.138 | 8.334 | 8.537 | 8.729 | 8.546
L_ 20 - 25 | Gas:Oil (million bbl) | 5.009 | 4.93 | 5.068 | 5.193 | 5.28 | 5.455 | 5.726 | 5.905 | 6.396 | 6.625 | 6.451 | 6.879 | 6.911 | 6.942 | 7.324 | 7.698 | 7.726 | 8.098
M_ 25 - 30 | Gas:Oil (million bbl) | 4.175 | 4.224 | 4.317 | 4.453 | 4.535 | 4.508 | 4.644 | 5.002 | 5.464 | 5.592 | 5.697 | 5.812 | 5.738 | 5.865 | 6.202 | 6.732 | 7.184 | 7.264
N_ 30 - 40 | Gas:Oil (million bbl) | 6.735 | 6.816 | 6.945 | 7.233 | 7.565 | 7.455 | 7.94 | 8.564 | 8.769 | 9.249 | 9.246 | 8.78 | 9.332 | 9.841 | 11.21 | 12.043 | 12.46 | 13.387
O_ 40 - 50 | Gas:Oil (million bbl) | 5.011 | 5.856 | 5.525 | 5.51 | 5.74 | 5.721 | 6.567 | 6.793 | 7.422 | 7.379 | 7.017 | 6.972 | 7.135 | 8.31 | 9.775 | 10.966 | 12.216 | 13.439
P_ 50 - 100 | Gas:Oil (million bbl) | 18.017 | 18.777 | 19.085 | 19.315 | 19.537 | 18.488 | 20.303 | 21.943 | 23.034 | 22.227 | 20.236 | 21.244 | 25.983 | 31.92 | 40.894 | 47.52 | 52.989 | 53.758
R_ 100 - 200 | Gas:Oil (million bbl) | 18.949 | 19.469 | 18.771 | 17.948 | 19.514 | 20.533 | 21.269 | 22.207 | 23.181 | 21.94 | 21.711 | 24.941 | 33.444 | 45.078 | 57.296 | 65.08 | 70.274 | 64.321
S_ 200 - 400 | Gas:Oil (million bbl) | 20.207 | 22.726 | 21.222 | 20.37 | 22.595 | 20.748 | 21.078 | 22.596 | 22.586 | 21.489 | 20.542 | 27.679 | 40.855 | 55.364 | 63.738 | 70.016 | 71.053 | 63.816
T_ 400 - 800 | Gas:Oil (million bbl) | 27.134 | 26.835 | 24.553 | 26.096 | 25.259 | 21.218 | 18.567 | 19.541 | 19.056 | 17.478 | 19.357 | 28.847 | 34.065 | 42.022 | 56.596 | 68.21 | 55.369 | 51.454
U_ 800 - 1,600 | Gas:Oil (million bbl) | 30.372 | 28.434 | 27.299 | 25.655 | 20.304 | 17.246 | 16.66 | 16.043 | 14.831 | 14.87 | 17.286 | 19.462 | 15.686 | 17.675 | 23.708 | 27.375 | 23.824 | 39.214
V_ 1,600 - 3,200 | Gas:Oil (million bbl) | 26.062 | 25.158 | 22.533 | 22.682 | 17.156 | 11.796 | 13.924 | 12.078 | 10.187 | 12.207 | 9.646 | 8.845 | 6.751 | 5.689 | 5.566 | 6.341 | 5.442 | 14.345
W_ 3,200 - 6,400 | Gas:Oil (million bbl) | 19.293 | 18.091 | 16.711 | 12.822 | 12.532 | 8.775 | 8.602 | 7.437 | 7.519 | 6.018 | 9.098 | 2.913 | 3.76 | 3.006 | 4.149 | 3.646 | 3.289 | 2.175
X_ 6,400 - 12,800 | Gas:Oil (million bbl) | 7.234 | 11.692 | 16.879 | 9.879 | 10.785 | 7.959 | 7.977 | 8.853 | 4.339 | 1.964 | 3.284 | 2.161 | 1.168 | 1.251 | 2.553 | 0.956 | 1.113 | 1.742
Y_ > 12,800 | Gas:Oil (million bbl) | 16.144 | 27.556 | 12.041 | 5.786 | 2.777 | 2.977 | 1.883 | 0.07 | 1.832 | 2.324 | 2.083 | 0.388 | 0.005 | 0.003 | 0.004 | 0.565 | 0.658 | 0.41
|  | 2000 | 2001 | 2002 | 2003 | 2004 | 2005 | 2006 | 2007 | 2008 | 2009 | 2010 | 2011 | 2012 | 2013 | 2014 | 2015 | 2016 | 2017
| Total Oil:Oil (million bbl) | 1526.844 | 1508.783 | 1491.345 | 1477.158 | 1438.046 | 1379.808 | 1382.198 | 1384.637 | 1377.374 | 1518.209 | 1578.686 | 1644.414 | 1944.218 | 2253.367 | 2675.71 | 2887.986 | 2682.492 | 2838.576
| Total Oil:Gas (billion cf) | 1464.656 | 1494.121 | 1430.044 | 1397.078 | 1353.617 | 1267.514 | 1261.068 | 1257.209 | 1207.908 | 1322.243 | 1421.988 | 1643.915 | 2162.798 | 2707.435 | 3454.49 | 4098.411 | 3909.965 | 4190.546
| Total Gas:Gas (billion cf) | 19179.5 | 19514.414 | 18881.842 | 18970.607 | 18881.078 | 18408.433 | 18942.511 | 19689.622 | 20845.819 | 21203.541 | 21972.71 | 23221.542 | 23796.43 | 23735.787 | 24742.561 | 25484.181 | 25277.051 | 25689.823
| Total Gas:Oil (million bbl) | 233.153 | 249.644 | 230.463 | 213.485 | 205.22 | 185.49 | 189.097 | 191.685 | 191.467 | 187.084 | 190.593 | 204.577 | 231.751 | 273.985 | 329.851 | 367.864 | 363.462 | 370.328
Cash OPEX CEE financial data |  | 2010: 12.4502; 2011: 11.4001; 2012: 12.8995; 2013: 12.2075; 2014: 13.2353; 2015: 12.1436; 2016: 10.4323; 2017: 11.2199 | 11.7111
Liquids-heavy companies | Cash OPEX ($/BOE) | 2009: 16.05; 2010: 14.9; 2011: 17.09; 2012: 15.86; 2013: 16.15; 2014: 16.91; 2015: 14.81; 2016: 13.62; 2017: 13.3
All companies | Cash OPEX ($/BOE) | 7.1564 | 7.1564 | 7.1564 | 7.4995 | 7.9897 | 9.2641 | 9.5092 | 10.7346 | 12.9403 | 11.96 | 11.18 | 12.42 | 11.77 | 12.56 | 13.03 | 11.96 | 10.99 | 11.25 | 10.21
Gas-heavy companies | Cash OPEX ($/MCFE) | 2009: 1.67; 2010: 1.62; 2011: 1.73; 2012: 1.74; 2013: 1.89; 2014: 1.9; 2015: 1.86; 2016: 1.71; 2017: 1.82
All companies | Cash OPEX ($/MCFE) | 2009: 2.06; 2010: 1.93; 2011: 2.14; 2012: 2.02; 2013: 2.15; 2014: 2.23; 2015: 2.04; 2016: 1.88; 2017: 1.92
| Crude Oil Prod (million bbl/day) | 5.84 | 5.8 | 5.74 | 5.65 | 5.46 | 5.18 | 5.09 | 5.07 | 5.01 | 5.35 | 5.48 | 5.65 | 6.52 | 7.47 | 8.76 | 9.43 | 8.85 | 9.35 | 10.96
5.7 | Gas Prod (billion cf/d) | 66.2298 | 67.1254 | 65.5926 | 66.0794 | 65.6703 | 64.2653 | 64.4795 | 67.5717 | 70.2363 | 71.3888 | 73.4687 | 78.0247 | 80.9378 | 80.8837 | 86.0421 | 90.1771 | 89.292 | 91.3901 | 101.37
| Total annual O&G (billion BOE) | 6.3726 | 6.4154 | 6.2953 | 6.2936 | 6.1981 | 6.0059 | 5.9868 | 6.1775 | 6.3262 | 6.5241 | 6.7048 | 7.0586 | 7.5627 | 7.9059 | 8.7071 | 9.2164 | 8.9481 | 9.2649 | 10.4916
| Total OPEX ($billion) | 45.6051 | 45.911 | 45.0518 | 47.1993 | 49.5208 | 55.6395 | 56.9296 | 66.313 | 81.8636 | 78.0287 | 74.9594 | 87.6674 | 89.0125 | 99.2987 | 113.4537 | 110.2287 | 98.3393 | 104.2304 | 107.1196 | 120.1774 | 122.5773 | 123.7103 | 123.9362 | 123.9265 | 124.4626 | 124.7144 | 125.2331 | 125.8426 | 125.9297 | 126.1849 | 126.3715 | 126.507 | 126.42 | 126.2653 | 126.1979 | 125.9783 | 125.6882 | 125.3511 | 125.1323 | 124.9392 | 124.7364 | 124.6778 | 124.5308 | 124.3042 | 124.0883 | 123.6961 | 123.3864 | 123.1389 | 122.8907 | 122.4304 | 122.161
CAPEX from various shale plays (horizontal wells) |  | 2000 | 2001 | 2002 | 2003 | 2004 | 2005 | 2006 | 2007 | 2008 | 2009 | 2010 | 2011 | 2012 | 2013 | 2014 | 2015 | 2016 | 2017 | 2018
Drilling ($million)
| Permian - Midland | 2009: 2.2; 2010: 2.4; 2011: 2.5; 2012: 2.5; 2013: 2.5; 2014: 2.6; 2018: 2.7
| Permian - Delaware | 2009: 2.5; 2010: 2.7; 2011: 2.8; 2012: 2.7; 2013: 2.6; 2014: 2.9; 2018: 2.8
| Bakken | 2008: 4; 2009: 3.2; 2010: 3.5; 2011: 3.75; 2012: 3.7; 2013: 3.6; 2014: 3.6; 2018: 3.3
| Eagle Ford | 2008: 3.3; 2009: 2.9; 2010: 3; 2011: 3.3; 2012: 3.15; 2013: 2.9; 2014: 2.9; 2015: 2.5; 2018: 1.65
| Marcellus | 2008: 2.7; 2009: 2.5; 2010: 2.5; 2011: 2.7; 2012: 2.6; 2013: 2.6; 2014: 2.6; 2015: 2.1; 2018: 3.5
| Haynesville | 2009: 4.5; 2010: 4.3; 2011: 4; 2012: 3.8; 2013: 3.6; 2014: 3.4; 2015: 3.3; 2016: 3; 2018: 3
Completion ($million)
| Permian - Midland | 2009: 1.5; 2010: 2.4; 2011: 4.9; 2012: 6.7; 2013: 6; 2014: 4.5; 2018: 4.1
| Permian - Delaware | 2009: 1.15; 2010: 1.3; 2011: 1.9; 2012: 2.7; 2013: 2.5; 2014: 3.3; 2018: 4.4
| Bakken | 2008: 0.4; 2009: 0.75; 2010: 1.25; 2011: 2.7; 2012: 4.1; 2013: 3; 2014: 3.15; 2018: 4.2
| Eagle Ford | 2008: 0.75; 2009: 2.1; 2010: 2.5; 2011: 3.6; 2012: 4.5; 2013: 4; 2014: 4.3; 2015: 4; 2018: 4.85
| Marcellus | 2008: 0.8; 2009: 1.45; 2010: 2.4; 2011: 3.4; 2012: 4.75; 2013: 4.5; 2014: 3.5; 2015: 4.5; 2018: 3.25
| Haynesville | 2009: 6.8; 2010: 6.4; 2011: 6; 2012: 5.7; 2013: 5.4; 2014: 5.1; 2015: 4.9; 2016: 4.5; 2018: 4.5
D&C ($million)
| Permian - Midland | 2009: 3.7; 2010: 4.8; 2011: 7.4; 2012: 9.2; 2013: 8.5; 2014: 7.1; 2018: 6.8
| Permian - Delaware | 2009: 3.65; 2010: 4; 2011: 4.7; 2012: 5.4; 2013: 5.1; 2014: 6.2; 2018: 7.2
| Bakken | 2008: 4.4; 2009: 3.95; 2010: 4.75; 2011: 6.45; 2012: 7.8; 2013: 6.6; 2014: 6.75; 2018: 7.5
| Eagle Ford | 2008: 4.05; 2009: 5; 2010: 5.5; 2011: 6.9; 2012: 7.65; 2013: 6.9; 2014: 7.2; 2015: 6.5; 2018: 6.5
| Marcellus | 2008: 3.5; 2009: 3.95; 2010: 4.9; 2011: 6.1; 2012: 7.35; 2013: 7.1; 2014: 6.1; 2015: 6.6; 2018: 6.75
| Haynesville | 2009: 11.3; 2010: 10.7; 2011: 10; 2012: 9.5; 2013: 9; 2014: 8.5; 2015: 8.2; 2016: 7.5; 2018: 7.5
| Avg D&C | 2009: 5.2583; 2010: 5.775; 2011: 6.925; 2012: 7.8167; 2013: 7.2; 2014: 6.975; 2018: 7.0417
Prod Facilities ($million)
| Permian - Midland | 2009: 0.4625; 2010: 0.6; 2011: 0.925; 2012: 1.15; 2013: 1.0625; 2014: 0.8875; 2018: 0.85 | 12.5%
| Permian - Delaware | 2009: 0.55764; 2010: 0.61111; 2011: 0.71806; 2012: 0.825; 2013: 0.77917; 2014: 0.94722; 2018: 1.1 | 15.28%
| Bakken | 2008: 0.58667; 2009: 0.52667; 2010: 0.63333; 2011: 0.86; 2012: 1.04; 2013: 0.88; 2014: 0.9; 2018: 1 | 13.33%
| Eagle Ford | 2008: 0.31154; 2009: 0.38462; 2010: 0.42308; 2011: 0.53077; 2012: 0.58846; 2013: 0.53077; 2014: 0.55385; 2015: 0.5; 2018: 0.5 | 7.692%
| Marcellus | 2008: 0.46667; 2009: 0.52667; 2010: 0.65333; 2011: 0.81333; 2012: 0.98; 2013: 0.94667; 2014: 0.81333; 2015: 0.88; 2018: 0.9 | 13.33%
| Haynesville | 2009: 1.356; 2010: 1.284; 2011: 1.2; 2012: 1.14; 2013: 1.08; 2014: 1.02; 2015: 0.984; 2016: 0.9; 2018: 0.9 | 12%
Total CWC ($million)
| Permian - Midland | 2009: 4.1625; 2010: 5.4; 2011: 8.325; 2012: 10.35; 2013: 9.5625; 2014: 7.9875; 2018: 7.65
| Permian - Delaware | 2009: 4.2076; 2010: 4.6111; 2011: 5.4181; 2012: 6.225; 2013: 5.8792; 2014: 7.1472; 2018: 8.3
| Bakken | 2008: 4.9867; 2009: 4.4767; 2010: 5.3833; 2011: 7.31; 2012: 8.84; 2013: 7.48; 2014: 7.65; 2018: 8.5
| Eagle Ford | 2008: 4.3615; 2009: 5.3846; 2010: 5.9231; 2011: 7.4308; 2012: 8.2385; 2013: 7.4308; 2014: 7.7538; 2015: 7; 2018: 7
| Marcellus | 2008: 3.9667; 2009: 4.4767; 2010: 5.5533; 2011: 6.9133; 2012: 8.33; 2013: 8.0467; 2014: 6.9133; 2015: 7.48; 2018: 7.65
| Haynesville | 2009: 12.656; 2010: 11.984; 2011: 11.2; 2012: 10.64; 2013: 10.08; 2014: 9.52; 2015: 9.184; 2016: 8.4; 2018: 8.4 | Comment for chart below
| Avg CWC | 2.4687 | 3.138 | 2.7365 | 2.7334 | 3.0046 | 4.6907 | 6.8514 | 6.5093 | 6.6311 | 5.894 | 6.4758 | 7.7662 | 8.7706 | 8.0799 | 7.8287 | 6.429 | 5.3557 | 5.5185 | 7.9167
Average D&C costs from EIA Upstream Costs report by IHS March 2016 (Figure 3)
| Permian - Midland | 2006: 6.53; 2007: 6.67; 2008: 7.39; 2009: 7.01; 2010: 7.6; 2011: 9.2; 2012: 9.87; 2013: 8.32; 2014: 7.33; 2015: 6.8
| Permian - Delaware | 2006: 5.52; 2007: 5.52; 2008: 6.53; 2009: 5.73; 2010: 6.24; 2011: 7.52; 2012: 8.32; 2013: 6.99; 2014: 6.27; 2015: 5.71
| EF | 2006: 6.32; 2007: 6.48; 2008: 7.33; 2009: 6.75; 2010: 7.28; 2011: 8.67; 2012: 9.15; 2013: 7.87; 2014: 7.31; 2015: 6.8
| Bakken | 2006: 5.79; 2007: 5.97; 2008: 6.85; 2009: 6.24; 2010: 6.77; 2011: 8.05; 2012: 8.4; 2013: 7.36; 2014: 7.07; 2015: 6.27
| Marcellus | 2006: 5.73; 2007: 5.73; 2008: 6.56; 2009: 6; 2010: 6.53; 2011: 7.81; 2012: 7.92; 2013: 6.99; 2014: 6.4; 2015: 5.97
| EIA Fig3 Avg CWC | 2.154 | 2.738 | 2.3877 | 2.3849 | 2.6216 | 4.0928 | 5.978 | 6.074 | 6.932 | 6.346 | 6.884 | 8.25 | 8.732 | 7.506 | 6.876 | 6.31 | 5.2566 | 5.4164 | 5.5665
EIA Costs of Crude Oil and Natural Gas Wells Drilled (based on API Joint Association Survey of Drilling Costs. JAS)
|  | 2000 | 2001 | 2002 | 2003 | 2004 | 2005 | 2006 | 2007 | 2008 | 2009 | 2010 | 2011 | 2012 | 2013 | 2014 | 2015 | 2016 | 2017 | 2018
| All wells ($million) | 0.7546 | 0.9432 | 1.0542 | 1.1995 | 1.6731 | 1.7207 | 2.1017 | 4.1717 |  |  |  | 2.8261 | 3.2887 | 3.2794 | 3.6289 | 4.2626 | 4.2509 | <= avg(conv'l,shale), hence lower than values above
| Oil ($million) | 2000: 0.5934; 2001: 0.7291; 2002: 0.8828; 2003: 1.0373; 2004: 1.4418; 2005: 1.9204; 2006: 2.2386; 2007: 4.0004
| Gas ($million) | 2000: 0.7569; 2001: 0.8965; 2002: 0.9919; 2003: 1.106; 2004: 1.7164; 2005: 1.4976; 2006: 1.9362; 2007: 3.9069
| Dry ($million) | 2000: 1.0754; 2001: 1.6204; 2002: 1.6734; 2003: 2.0651; 2004: 1.9773; 2005: 2.3929; 2006: 2.6646; 2007: 6.1312
| Cushing OK WTI Spot Price FOB ($/bbl) | 30.3008 | 25.9475 | 26.115 | 31.1208 | 41.4433 | 56.4925 | 66.0183 | 72.3183 | 99.5717 | 61.6542 | 79.395 | 94.8742 | 94.1108 | 97.9058 | 93.2583 | 48.6883 | 43.1442 | 50.8842
API Joint Association Survey (JAS) Press Releases |  | 2011: 1.7448; 2012: <= conventional wells. much lower cost
| Drilling ($billion) | 2011: 124.8; 2012: 153.7; 2013: 147.7; 2014: 168.7; 2015: 122.8; 2016: 67.6
| O&G wells drilled | 2011: 44160; 2012: 46736; 2013: 45039; 2014: 46488; 2015: 28809; 2016: 15902.568
| Shale drilling ($billion) | 2011: 65.5; 2012: 53.1802; 2013: 93.7895; 2014: 81.9882; 2015: 58.5756
| Shale wells | 2009: 5531; 2010: 7077; 2011: 10173
[13 empty] | 6.4386 | <= shale wells, much higher cost but still lower than Fig 3 costs above
not clear whether JAS costs include completion but they include prod facilities
IHS Upstream Cost Indices |  | 2000 | 2001 | 2002 | 2003 | 2004 | 2005 | 2006 | 2007 | 2008 | 2009 | 2010 | 2011 | 2012 | 2013 | 2014 | 2015 | 2016 | 2017 | 2018
| North American CAPEX | 100 | 103.125 | 100 | 106.25 | 123.75 | 132.5 | 168.75 | 181.25 | 192.5 | 168.75 | 175 | 187.5 | 190.625 | 193.75 | 181.25 | 168.75 | 156.25 | 159.375 | 165
| IHS Upstream OPEX index | 100 | 100 | 100 | 104.7945 | 111.6438 | 129.4521 | 132.8767 | 150 | 180.8219 | 167.1233 | 173.9726 | 177.3973 | 184.2466 | 191.0959 | 201.3699 | 187.6712 | 163.6986 | 167.1233 | 173.9726
| IHS applied to JAS All Wells |  | 0.77818 | 0.7546 | 0.80176 | 0.93382 | 0.99984 | 1.2734 | 1.3677 | 1.4526 | 1.2734 | 1.3205 | 1.4149 | 1.4385 | 1.462 | 1.3677 | 1.2734 | 1.1791 | 1.2026 | 1.2451 | doesn't match the JAS data.
BLS PPI O&G Drilling (1985Dec=100) |  | 138.1917 | 175.6583 | 153.1833 | 153.0083 | 168.1917 | 262.575 | 383.525 | 364.375 | 371.1917 | 329.9333 | 325.125 | 361.9167 | 392.475 | 436.7917 | 456.075 | 374.5333 | 312.0083 | 321.4917 | 330.4
| BLS applied to JAS All Wells |  | 0.95919 | 0.83646 | 0.83551 | 0.91842 | 1.4338 | 2.0942 | 1.9897 | 2.0269 | 1.8016 | 1.7754 | 1.9763 | 2.1431 | 2.3851 | 2.4904 | 2.0452 | 1.7037 | 1.7555 | 1.8042 | much better match than IHS index
EIA Oil and Natural Gas Exploratory and Development wells
|  | 2000 | 2001 | 2002 | 2003 | 2004 | 2005 | 2006 | 2007 | 2008 | 2009 | 2010
| All wells | 29287 | 35558 | 27871 | 32833 | 37057 | 44022 | 51429 | 51071 | 54302 | 32803 | 36611
| Oil | 8090 | 8888 | 6775 | 8129 | 8789 | 10779 | 13385 | 13371 | 16633 | 11190 | 15753
| Gas | 17051 | 22072 | 17342 | 20722 | 24186 | 28590 | 32838 | 32719 | 32246 | 18088 | 16696
| Dry | 4146 | 4598 | 3754 | 3982 | 4082 | 4653 | 5206 | 4981 | 5423 | 3525 | 4162
| WM Hor Well Total | 478 | 565 | 454 | 776 | 1372 | 2144 | 2931 | 4880 | 7089 | 5776 | 8974 | 12538 | 14932 | 16675 | 19315 | 13590 | 7612 | 11394 | 8908
Baker Hughes North America Rotary Rig Count (Jan 2000 - Current) last downloaded in March 2019
Lower 48 (excl Alaska) |  | 2000 | 2001 | 2002 | 2003 | 2004 | 2005 | 2006 | 2007 | 2008 | 2009 | 2010 | 2011 | 2012 | 2013 | 2014 | 2015 | 2016 | 2017 | 2018
| Land | 770.4038 | 991.5 | 707.3077 | 915.2453 | 1085.1731 | 1279.9231 | 1550.7885 | 1686.75 | 1806.8462 | 1037.7547 | 1506.3846 | 1840.3654 | 1864.7115 | 1696.7308 | 1794.9615 | 931.434 | 478.5 | 850.5385 | 1007.4423
| Offshore | 139.5385 | 151.5192 | 111.1538 | 107 | 96.6923 | 93.3269 | 89.9038 | 72.5 | 63.9423 | 43.3585 | 31.1538 | 31.7308 | 46.5 | 55.5385 | 56.8846 | 35.1887 | 22.1923 | 19.8846 | 18.1538
| TOTAL | 909.9423 | 1143.0192 | 818.4615 | 1022.2453 | 1181.8654 | 1373.25 | 1640.6923 | 1759.25 | 1870.7885 | 1081.1132 | 1537.5385 | 1872.0962 | 1911.2115 | 1752.2692 | 1851.8462 | 966.6226 | 500.6923 | 870.4231 | 1025.5962
| Share of Oil | 20.76% | 17.74% | 15.32% | 14.47% | 13.1% | 13.37% | 16.12% | 16.39% | 19.79% | 25.02% | 37.59% | 52.03% | 70.89% | 77.81% | 81.88% | 75.91% | 79.87% | 80.09% | 81.35%
| Share of Gas | 79.15% | 82.16% | 84.4% | 85.2% | 86.73% | 86.44% | 83.67% | 83.33% | 79.7% | 73.96% | 61.66% | 47.56% | 28.91% | 21.88% | 17.99% | 23.94% | 19.93% | 19.82% | 18.55%
| Percent drilling Directional | 23.71% | 24.35% | 27.3% | 25.45% | 26.08% | 24.67% | 23.33% | 21.27% | 19.79% | 18.41% | 14.5% | 12.3% | 11.25% | 12.74% | 11.33% | 9.721% | 9.654% | 8.013% | 6.662%
| Percent drilling Horizontal | 6.073% | 6.665% | 7.259% | 7.77% | 9.976% | 12.99% | 17.21% | 22.2% | 29.38% | 42.16% | 52.97% | 57.17% | 60.01% | 62.56% | 68.43% | 76.32% | 78.55% | 83.94% | 87.19%
| Percent drilling Vertical | 70.21% | 68.99% | 65.44% | 66.78% | 63.95% | 62.34% | 59.46% | 56.52% | 50.83% | 39.43% | 32.53% | 30.52% | 28.74% | 24.7% | 20.24% | 13.95% | 11.8% | 8.048% | 6.152%
| Horizontal well per horizontal land rig | 10.2159 | 8.5499 | 8.842 | 10.9119 | 12.6732 | 12.8965 | 10.9829 | 13.0306 | 13.3547 | 13.2026 | 11.2472 | 11.916 | 13.3433 | 15.7097 | 15.7247 | 19.1163 | 20.252 | 15.9594 | 10.1417
Average day rate of rigs ($)
| Land |  |  |  | 12200 | 12400 |  | 14650 | 13400 | 13530 | 10500 | 11700 | 13270 | 13825 | 13945 | 14410 | 13840 | 13500 | 14175 | 15592.5
| Offshore | 2003: 45000; 2004: 46000
100000
50000
55000
| deepwater <3000-ft. TVD 15000-ft | 2015: 300000
| deepwater 7500-ft, TVD 30000-ft | 2015: 600000
| Jackup |  |  | 30000 | 35000 | 55000 | 75000 | 90000 | 100000 | 110000 | 125000 | 110000 | 90000 | 100000 | 110000 | 120000 | 115000 | 115000 | 120750 | 132825
| semis/floaters | [6 empty] | 175000 | 230000 | 275000 | 350000 | 350000 | 350000 | 350000 | 350000 | 375000 | 375000 | 375000 | 393750 | 433125
| deepwater dayrates | 135000 | 145000 | 125000 | 110000 | 115000 | 150000 | 350000 | 365000 | 425000 | 375000 | 315000 | 300000 | 350000 | 350000 | 375000 | 375000 | 375000 | 393750 | 433125
| Share of rigs <5000-ft | 2011: 5.33%; 2012: 3.4%; 2013: 3.12%; 2014: 1.06%; 2015: 0.28%; 2016: 1.02%; 2017: 2%; 2018: 2.26%
average # of days a year a rig operates
300
| Upstream CAPEX ($billion) | 2011: 10.0757; 2012: 12.4978; 2013: 12.8051; 2014: 14.113; 2015: 7.8184; 2016: 4.4169; 2017: 5.9332; 2018: 7.0345
based on rig count & day rates
| Upstream CAPEX ($billion) | 22.1651 | 33.7184 | 29.4644 | 39.574 | 62.2562 | 74.6505 | 107.4165 | 211.8587 |  |  |  | 124.8 | 153.7 | 147.7 | 168.7 | 122.8 | 67.6
Based on EIA cost & well data + JAS (2011-16)
| Shale CAPEX ($billion) | 1.18 | 1.773 | 1.2424 | 2.1211 | 4.1223 | 10.0569 | 20.0814 | 31.7653 | 47.0076 | 34.0438 | 58.1139 | 97.3725 | 130.9623 | 134.7315 | 151.2104 | 87.3696 | 40.7676 | 62.8777 | 70.5217
based on WM Hor well count x Avg CWC
|  | 2000 | 2001 | 2002 | 2003 | 2004 | 2005 | 2006 | 2007 | 2008 | 2009 | 2010 | 2011 | 2012 | 2013 | 2014 | 2015 | 2016 | 2017 | 2018 | 2019 | 2020 | 2021 | 2022 | 2023 | 2024 | 2025 | 2026 | 2027 | 2028 | 2029 | 2030 | 2031 | 2032 | 2033 | 2034 | 2035 | 2036 | 2037 | 2038 | 2039 | 2040 | 2041 | 2042 | 2043 | 2044 | 2045 | 2046 | 2047 | 2048 | 2049 | 2050
| BEA Investment in fixed assets ($billion) | 31.1 | 41.7 | 33.8 | 44.7 | 51.7 | 71.7 | 98.8 | 108.1 | 125.3 | 87.2 | 103.1 | 130.2 | 162.7 | 170.6 | 203.9 | 149.6 | 79.9 | 112.3 | 168.5105 | 189.6637 | 206.5821 | 217.3514 | 220.1246 | 224.9104 | 235.1596 | 243.4061 | 252.5479 | 262.8188 | 269.175 | 277.0695 | 283.764 | 291.1473 | 296.0584 | 303.5992 | 308.1019 | 313.6108 | 319.7111 | 321.2983 | 326.7826 | 331.7565 | 338.3894 | 344.2856 | 351.5723 | 356.2649 | 361.8447 | 366.7062 | 371.8052 | 377.3723 | 383.2137 | 387.5942 | 392.9966
oil & gas extraction
| Crude Oil Prod (million bbl/d) | 5.84 | 5.8 | 5.74 | 5.65 | 5.46 | 5.18 | 5.09 | 5.07 | 5.01 | 5.35 | 5.48 | 5.65 | 6.52 | 7.47 | 8.76 | 9.43 | 8.85 | 9.35 | 10.96 | 11.9695 | 13.0859 | 13.6654 | 13.9778 | 13.9179 | 14.0121 | 14.0942 | 14.375 | 14.5062 | 14.4146 | 14.4134 | 14.4603 | 14.5341 | 14.5105 | 14.4825 | 14.4344 | 14.3293 | 14.2692 | 14.1743 | 14.1383 | 14.1013 | 14.0501 | 13.9422 | 13.7827 | 13.5242 | 13.2996 | 13.0304 | 12.815 | 12.6149 | 12.3741 | 12.0793 | 11.8609
| U.S. Tight Oil Production (million bbl/d) | 0.39678 | 0.38715 | 0.37683 | 0.37247 | 0.38246 | 0.40982 | 0.42802 | 0.46227 | 0.55365 | 0.63217 | 0.82444 | 1.2923 | 2.1435 | 3.0491 | 4.105 | 4.7745 | 4.4292 | 4.9594 | 6.4647 | 7.629 | 8.5434 | 9.0124 | 9.1089 | 9.1047 | 9.3379 | 9.4495 | 9.6835 | 9.966 | 10.007 | 10.1282 | 10.2178 | 10.2833 | 10.2412 | 10.1667 | 10.1345 | 10.03 | 9.8937 | 9.7376 | 9.6376 | 9.5502 | 9.4593 | 9.4332 | 9.368 | 9.2684 | 9.1745 | 9.0063 | 8.8757 | 8.7727 | 8.6706 | 8.4844 | 8.3772
| Cushing OK WTI Spot Price FOB ($/bbl) | 30.3008 | 25.9475 | 26.115 | 31.1208 | 41.4433 | 56.4925 | 66.0183 | 72.3183 | 99.5717 | 61.6542 | 79.395 | 94.8742 | 94.1108 | 97.9058 | 93.2583 | 48.6883 | 43.1442 | 50.8842 | 64.94 | 69.557 | 73.4179 | 77.0083 | 78.1755 | 81.9016 | 87.4549 | 92.6851 | 97.3775 | 102.4537 | 106.9359 | 111.7988 | 116.0549 | 121.0823 | 125.2848 | 131.8361 | 135.6256 | 140.9133 | 146.9755 | 149.7613 | 154.9852 | 159.69 | 165.7071 | 170.508 | 176.7704 | 181.381 | 186.6178 | 192.0455 | 197.2795 | 202.5978 | 208.1177 | 213.3564 | 218.5887
| Dry Gas Prod (trillion cf) | 19.182 | 19.6163 | 18.9278 | 19.0985 | 18.5909 | 18.0506 | 18.5036 | 19.266 | 20.1586 | 20.6239 | 21.3155 | 22.9019 | 24.0333 | 24.2055 | 25.8896 | 27.0655 | 26.5921 | 27.2912 | 30.4392 | 32.2559 | 33.5519 | 34.1044 | 34.6103 | 35.2658 | 35.8782 | 36.6201 | 37.3588 | 37.824 | 38.2642 | 38.4093 | 38.4939 | 38.7559 | 39.0818 | 39.1641 | 39.3989 | 39.5841 | 39.8246 | 40.057 | 40.2744 | 40.4377 | 40.7163 | 40.9353 | 41.2072 | 41.3785 | 41.7726 | 42.0933 | 42.3356 | 42.5594 | 42.9147 | 43.0995 | 43.4074
| U.S. Shale Gas Production (trillion cf) | 1.3173 | 1.3183 | 1.3646 | 1.4333 | 1.5032 | 1.663 | 1.9649 | 2.5217 | 3.374 | 4.3585 | 6.1238 | 8.8755 | 11.0555 | 12.4054 | 14.361 | 15.9883 | 16.6316 | 18.0361 | 21.6847 | 21.5455 | 22.8075 | 23.335 | 23.7189 | 24.4585 | 25.3588 | 26.2841 | 27.1023 | 27.6174 | 28.0759 | 28.3216 | 28.4685 | 28.8029 | 29.1981 | 29.3596 | 29.7099 | 29.9449 | 30.1972 | 30.3388 | 30.544 | 30.6797 | 30.8687 | 30.9813 | 31.1895 | 31.3602 | 31.7286 | 31.975 | 32.1391 | 32.4344 | 32.8354 | 33.0468 | 33.3458
| HH Spot Price ($/thousand cf) | 4.31 | 3.96 | 3.38 | 5.47 | 5.89 | 8.69 | 6.73 | 6.97 | 8.86 | 3.94 | 4.37 | 4 | 2.75 | 3.73 | 4.37 | 2.62 | 2.52 | 2.99 | 3.17 | 3.1009 | 3.2474 | 3.2431 | 3.3287 | 3.5558 | 3.8434 | 4.2031 | 4.386 | 4.5153 | 4.7172 | 4.8443 | 4.9983 | 5.0859 | 5.3811 | 5.5818 | 5.7656 | 5.9541 | 6.203 | 6.3725 | 6.5307 | 6.7121 | 6.9615 | 7.0989 | 7.3333 | 7.6103 | 7.9315 | 8.2524 | 8.5435 | 8.8793 | 9.3452 | 9.7676 | 10.1764
| NGPL Production (billion bbl) | 0.72189 | 0.68287 | 0.68165 | 0.62229 | 0.65703 | 0.61988 | 0.63763 | 0.65829 | 0.67368 | 0.72061 | 0.74909 | 0.79248 | 0.87356 | 0.93759 | 1.1244 | 1.2102 | 1.272 | 1.3399 | 1.5918 | 1.7793 | 1.8855 | 1.9689 | 1.9954 | 2.0161 | 2.0485 | 2.0738 | 2.1427 | 2.174 | 2.1767 | 2.1934 | 2.1921 | 2.2123 | 2.1974 | 2.2081 | 2.2102 | 2.2096 | 2.2028 | 2.2046 | 2.2093 | 2.2046 | 2.1993 | 2.2001 | 2.1838 | 2.1716 | 2.1647 | 2.1523 | 2.1487 | 2.1315 | 2.1212 | 2.1022 | 2.097
| NGPL Composite Price ($/bbl) | 24.5433 | 21.9074 | 20.0465 | 28.6575 | 33.5524 | 47.9224 | 44.6771 | 51.64 | 60.8 | 35.96 | 44.88 | 56.25 | 44.27 | 40 | 38.6 | 19.9 | 19.77 | 27.1 | 30.45 | 33.8792 | 35.6749 | 36.8803 | 37.5598 | 39.5764 | 42.4134 | 45.3793 | 47.578 | 49.7295 | 51.9198 | 53.9917 | 55.9466 | 57.9438 | 60.3473 | 63.2362 | 65.1311 | 67.5505 | 70.4324 | 71.9392 | 74.2366 | 76.4344 | 79.3028 | 81.3879 | 84.2902 | 86.7721 | 89.6128 | 92.5175 | 95.2577 | 98.1746 | 101.5902 | 104.7661 | 107.8948
| Ultra-Low-Sulfur No. 2 Diesel Fuel price ($/gallon) | 2001: 0.817; 2002: 0.751; 2003: 0.913; 2004: 1.319; 2005: 1.796; 2006: 2.085; 2007: 2.249; 2008: 2.911; 2009: 1.702; 2010: 2.207; 2011: 3.051; 2012: 3.107; 2013: 3.01; 2014: 2.782; 2015: 1.656; 2016: 1.39; 2017: 1.704; 2018: 2.137; 2019: 2.011
| Ultra-Low-Sulfur No. 2 Diesel Fuel price ($/MMBtu) | 2000: 5.9635; 2001: 5.9635; 2002: 5.4818; 2003: 6.6642; 2004: 9.6277; 2005: 13.1095; 2006: 15.219; 2007: 16.4161; 2008: 21.2482; 2009: 12.4234; 2010: 16.1095; 2011: 22.2701; 2012: 22.6788; 2013: 21.9708; 2014: 20.3066; 2015: 12.0876; 2016: 10.146; 2017: 12.438; 2018: 15.5985; 2019: 14.6788
| Distillate fuel oil price to Elec. ($2018/MMBtu) | 8.8872 | 8.8872 | 8.1693 | 9.9315 | 14.3479 | 19.5366 | 22.6803 | 24.4642 | 31.6654 | 18.5141 | 24.0074 | 33.1883 | 33.7974 | 32.7423 | 30.2621 | 18.0137 | 15.1202 | 18.69 | 22.24 | 22.64 | 22.17 | 21.4 | 20.43 | 19.92 | 19.75 | 20.1 | 20.5 | 21.12 | 21.2 | 21.72 | 21.84 | 21.91 | 22.17 | 22.5 | 22.53 | 22.76 | 23.13 | 23.06 | 23.17 | 23.35 | 23.53 | 23.61 | 23.84 | 23.88 | 23.86 | 23.93 | 23.94 | 23.97 | 24.04 | 23.98 | 23.95
| Distillate fuel oil price to Elec. ($/MMBtu) | 6.2841 | 6.4219 | 5.9965 | 7.4254 | 11.0162 | 15.4674 | 18.4997 | 20.4909 | 27.0383 | 15.9292 | 20.8963 | 29.4909 | 30.6081 | 30.1729 | 28.4034 | 17.0833 | 14.4877 | 18.2455 | 22.24 | 23.0817 | 23.0435 | 22.6771 | 22.0715 | 21.9404 | 22.1775 | 23.0109 | 23.9267 | 25.1312 | 25.7185 | 26.8634 | 27.5388 | 28.1661 | 29.0563 | 30.0641 | 30.6915 | 31.6097 | 32.7502 | 33.2881 | 34.0994 | 35.0347 | 35.9936 | 36.8205 | 37.9046 | 38.7089 | 39.431 | 40.3182 | 41.1219 | 41.9767 | 42.9206 | 43.6488 | 44.4446
| MMBtu per BBL of oil production | 5.8 | 5.8 | 5.8 | 5.8 | 5.8 | 5.8 | 5.8 | 5.8 | 5.8 | 5.8 | 5.8 | 5.8 | 5.8 | 5.8 | 5.8 | 5.717 | 5.722 | 5.723 | 5.706 | 5.698 | 5.698 | 5.698 | 5.698 | 5.698 | 5.698 | 5.698 | 5.698 | 5.698 | 5.698 | 5.698 | 5.698 | 5.698 | 5.698 | 5.698 | 5.698 | 5.698 | 5.698 | 5.698 | 5.698 | 5.698 | 5.698 | 5.698 | 5.698 | 5.698 | 5.698 | 5.698 | 5.698 | 5.698 | 5.698 | 5.698 | 5.698
| Btu per cf (cubic foot) of NG | 1025 | 1028 | 1024 | 1028 | 1026 | 1028 | 1028 | 1027 | 1027 | 1025 | 1023 | 1022 | 1024 | 1027 | 1032 | 1037 | 1037 | 1036 | 1036 | 1037 | 1037 | 1037 | 1037 | 1037 | 1037 | 1037 | 1037 | 1037 | 1037 | 1037 | 1037 | 1037 | 1037 | 1037 | 1037 | 1037 | 1037 | 1037 | 1037 | 1037 | 1037 | 1037 | 1037 | 1037 | 1037 | 1037 | 1037 | 1037 | 1037 | 1037 | 1037
| $/MMBtu of WTI | 2000: 5.2243; 2001: 4.4737; 2002: 4.5026; 2003: 5.3657; 2004: 7.1454; 2005: 9.7401; 2006: 11.3825; 2007: 12.4687; 2008: 17.1675; 2009: 10.63; 2010: 13.6888; 2011: 16.3576; 2012: 16.226; 2027: SUMMARY OUTPUT; 2030: Both WTI and HH influence NGPL prices.
[10 empty] | 1- it is consistent with EIA & JAS data (yellow line) with the exception of 2007. EIA well costs spike that year. | [14 empty] | NGPL Composite P | WTI | HH |  |  |  |  | A simple regression should be better for projecting into the future.
[10 empty] | 2- Shale CAPEX (green line) accounts for an increasing % of Total CAPEX, esp after 2008, consistent with increasing share of shale drilling (rig counts) | [14 empty] | 51.64 | 72.3183 | 6.97 |  | Regression Statistics
[10 empty] | 3- all series correlate with the oil P as one would expect. | [14 empty] | 60.8 | 99.5717 | 8.86 |  | Multiple R | 0.99272
[10 empty] | 4- very close to 2015-17 investment data reported in an OGJ article (030617): $146B, $88B, and $122B | [14 empty] | 35.96 | 61.6542 | 3.94 |  | R Square | 0.98548
[25 empty] | 44.88 | 79.395 | 4.37 |  | Adjusted R Square | 0.98258
[25 empty] | 56.25 | 94.8742 | 4 |  | Standard Error | 5.4329
[25 empty] | 44.27 | 94.1108 | 2.75 |  | Observations | 12
[25 empty] | 40 | 97.9058 | 3.73
[25 empty] | 38.6 | 93.2583 | 4.37 |  | ANOVA
[25 empty] | 19.9 | 48.6883 | 2.62 |  |  | df | SS | MS | F | Significance F
[25 empty] | 19.77 | 43.1442 | 2.52 |  | Regression | 2 | 20037.8292 | 10018.9146 | 339.4319 | 6.4466e-10
[25 empty] | 27.1 | 50.8842 | 2.99 |  | Residual | 10 | 295.1672 | 29.5167
[25 empty] | 30.45 | 64.94 | 3.17 |  | Total | 12 | 20332.9964
[30 empty] | Coefficients | Standard Error | t Stat | P-value | Lower 95% | Upper 95% | Lower 95% | Upper 95%
[29 empty] | Intercept | 0 | #N/A | #N/A | #N/A | #N/A | #N/A | #N/A | #N/A
[29 empty] | WTI | 0.33966 | 0.056825 | 5.9774 | 0.00013616 | 0.21305 | 0.46627 | 0.21305 | 0.46627
[29 empty] | HH | 3.3066 | 0.96629 | 3.4219 | 0.0065262 | 1.1535 | 5.4596 | 1.1535 | 5.4596
Share of debt (%) | 60%
Share of equity (%) | 40%
Interest rate on debt (%) | 7.5%
Return on equity (%) | 9%
Avg WACC (%) | 8.1%
Avg loan term (yrs) | 10
Intangible CAPEX | 70%
Depreciation (MACRS - 7 yrs) | 14.29% | 2000: 24.49%; 2001: 17.49%; 2002: 12.49%; 2003: 8.93%; 2004: 8.92%; 2005: 8.93%; 2006: 4.46%
Avg tax | 35% | 35% | 35% | 35% | 35% | 35% | 35% | 35% | 35% | 35% | 35% | 35% | 35% | 35% | 35% | 35% | 35% | 35% | 21% | 21% | 21% | 21% | 21% | 21% | 21% | 21% | 21% | 21% | 21% | 21% | 21% | 21% | 21% | 21% | 21% | 21% | 21% | 21% | 21% | 21% | 21% | 21% | 21% | 21% | 21% | 21% | 21% | 21% | 21% | 21% | 21%
Avg Production tax | 5%
Avg Royalty rate | 20%
Avg Depletion (% of net rev) | 1%
[11 empty] | BEA Investment in fixed assets ($billion) | U.S. Tight Oil Production (million bbl/d) | Cushing OK WTI Spot Price FOB ($/bbl) | U.S. Shale Gas Production (trillion cf) | HH Spot Price ($/thousand cf) |  | SUMMARY OUTPUT
[11 empty] | 31.1 | 0.39678 | 30.3008 | 1.3173 | 4.31
[11 empty] | 41.7 | 0.38715 | 25.9475 | 1.3183 | 3.96 |  | Regression Statistics
[11 empty] | 33.8 | 0.37683 | 26.115 | 1.3646 | 3.38 |  | Multiple R | 0.98319
[11 empty] | 44.7 | 0.37247 | 31.1208 | 1.4333 | 5.47 |  | R Square | 0.96667
[11 empty] | 51.7 | 0.38246 | 41.4433 | 1.5032 | 5.89 |  | Adjusted R Square | 0.95642
[11 empty] | 71.7 | 0.40982 | 56.4925 | 1.663 | 8.69 |  | Standard Error | 10.5284
[11 empty] | 98.8 | 0.42802 | 66.0183 | 1.9649 | 6.73 |  | Observations | 18
[11 empty] | 108.1 | 0.46227 | 72.3183 | 2.5217 | 6.97
[11 empty] | 125.3 | 0.55365 | 99.5717 | 3.374 | 8.86 |  | ANOVA
[11 empty] | 87.2 | 0.63217 | 61.6542 | 4.3585 | 3.94 |  |  | df | SS | MS | F | Significance F
[11 empty] | 103.1 | 0.82444 | 79.395 | 6.1238 | 4.37 |  | Regression | 4 | 41796.0725 | 10449.0181 | 94.2652 | 1.8222e-09
[11 empty] | 130.2 | 1.2923 | 94.8742 | 8.8755 | 4 |  | Residual | 13 | 1441.012 | 110.8471
[11 empty] | 162.7 | 2.1435 | 94.1108 | 11.0555 | 2.75 |  | Total | 17 | 43237.0844
[11 empty] | 170.6 | 3.0491 | 97.9058 | 12.4054 | 3.73
[11 empty] | 203.9 | 4.105 | 93.2583 | 14.361 | 4.37 |  |  | Coefficients | Standard Error | t Stat | P-value | Lower 95% | Upper 95%
[11 empty] | 149.6 | 4.7745 | 48.6883 | 15.9883 | 2.62 |  | Intercept | 9.3653 | 11.3041 | 0.82849 | 0.42234 | -15.0557 | 33.7862
[11 empty] | 79.9 | 4.4292 | 43.1442 | 16.6316 | 2.52 |  | U.S. Tight Oil Production (million bbl/d) | 57.7176 | 10.4421 | 5.5274 | 9.7512e-05 | 35.1587 | 80.2765
[11 empty] | 112.3 | 4.9594 | 50.8842 | 18.0361 | 2.99 |  | Cushing OK WTI Spot Price FOB ($/bbl) | 2.1526 | 0.19192 | 11.2161 | 4.6787e-08 | 1.738 | 2.5672
[17 empty] | U.S. Shale Gas Production (trillion cf) | -14.7937 | 3.4214 | -4.3238 | 0.00082603 | -22.1853 | -7.4021
[17 empty] | HH Spot Price ($/thousand cf) | -7.5987 | 2.3969 | -3.1702 | 0.0073787 | -12.7769 | -2.4205
SUMMARY OUTPUT
Regression Statistics
[17 empty] | Multiple R | 0.99662
[17 empty] | R Square | 0.99324
[17 empty] | Adjusted R Square | 0.99131
[17 empty] | Standard Error | 10.4098
[17 empty] | Observations | 18
ANOVA
[18 empty] | df | SS | MS | F | Significance F
[17 empty] | Regression | 4 | 223002.2635 | 55750.5659 | 514.4748 | 5.107e-15
[17 empty] | Residual | 14 | 1517.0965 | 108.364
[17 empty] | Total | 18 | 224519.36
[18 empty] | Coefficients | Standard Error | t Stat | P-value | Lower 95% | Upper 95%
[17 empty] | Intercept | 0 | #N/A | #N/A | #N/A | #N/A | #N/A
[17 empty] | U.S. Tight Oil Production (million bbl/d) | 55.1901 | 9.8741 | 5.5894 | 6.6708e-05 | 34.0123 | 76.3678
[17 empty] | Cushing OK WTI Spot Price FOB ($/bbl) | 2.1189 | 0.18546 | 11.4254 | 1.7513e-08 | 1.7212 | 2.5167
[17 empty] | U.S. Shale Gas Production (trillion cf) | -13.6625 | 3.1018 | -4.4046 | 0.00059946 | -20.3153 | -7.0097
[17 empty] | HH Spot Price ($/thousand cf) | -6.043 | 1.4729 | -4.1027 | 0.0010764 | -9.2022 | -2.8839
SUMMARY OUTPUT
Regression Statistics
[17 empty] | Multiple R | 0.95845
[17 empty] | R Square | 0.91862
[17 empty] | Adjusted R Square | 0.90777
[17 empty] | Standard Error | 15.3158
[17 empty] | Observations | 18
ANOVA
[18 empty] | df | SS | MS | F | Significance F
[17 empty] | Regression | 2 | 39718.4931 | 19859.2465 | 84.6614 | 6.7428e-09
[17 empty] | Residual | 15 | 3518.5914 | 234.5728
[17 empty] | Total | 17 | 43237.0844
[18 empty] | Coefficients | Standard Error | t Stat | P-value | Lower 95% | Upper 95%
[17 empty] | Intercept | -11.8731 | 9.6478 | -1.2307 | 0.2374 | -32.4369 | 8.6906
[17 empty] | U.S. Tight Oil Production (million bbl/d) | 13.5965 | 2.1504 | 6.3227 | 1.3679e-05 | 9.0129 | 18.18
[17 empty] | Cushing OK WTI Spot Price FOB ($/bbl) | 1.4485 | 0.14257 | 10.1594 | 4.0565e-08 | 1.1446 | 1.7524
SUMMARY OUTPUT
Regression Statistics
[17 empty] | Multiple R | 0.99134
[17 empty] | R Square | 0.98275
[17 empty] | Adjusted R Square | 0.98059
[17 empty] | Standard Error | 15.5601
[17 empty] | Observations | 18
ANOVA
[18 empty] | df | SS | MS | F | Significance F
[17 empty] | Regression | 2 | 220645.5023 | 110322.7512 | 455.6605 | 7.8826e-15
[17 empty] | Residual | 16 | 3873.8577 | 242.1161
[17 empty] | Total | 18 | 224519.36
[18 empty] | Coefficients | Standard Error | t Stat | P-value | Lower 95% | Upper 95%
[17 empty] | Intercept | 0 | #N/A | #N/A | #N/A | #N/A | #N/A
[17 empty] | U.S. Tight Oil Production (million bbl/d) | 13.0174 | 2.1318 | 6.1063 | 1.5162e-05 | 8.4982 | 17.5366
[17 empty] | Cushing OK WTI Spot Price FOB ($/bbl) | 1.299 | 0.075819 | 17.1325 | 1.025e-11 | 1.1382 | 1.4597

## Transportation and Industrial G
Year | 2000 | 2001 | 2002 | 2003 | 2004 | 2005 | 2006 | 2007 | 2008 | 2009 | 2010 | 2011 | 2012 | 2013 | 2014 | 2015 | 2016 | 2017 | 2018 | 2019 | 2020 | 2021 | 2022 | 2023 | 2024 | 2025 | 2026 | 2027 | 2028 | 2029 | 2030 | 2031 | 2032 | 2033 | 2034 | 2035 | 2036 | 2037 | 2038 | 2039 | 2040 | 2041 | 2042 | 2043 | 2044 | 2045 | 2046 | 2047 | 2048 | 2049 | 2050
Fuel or Feedstock for CO2 Emissions Factors: | Value | year of emission factor | Values from EPA
NG kg CO2 per mmBTU | 53.06 | 2014 | 53.06
Mixed Coal Industrial kg CO2 per mmBTU | 94.67 | 2014 | 94.67
Mixed Coal Commercial kg CO2 per mmBTU | 94.27 | 2014 | 94.27
Petroleum (Diesel) kg CO2 per gallon | 10.21 | 2014 | 10.21
Petrochemical feedstocks kg CO2 per mmBTU | 71.02 | 2014 | 71.02 | Assume this for industrial petroleum consumption
Crude oil kg CO2 per mmBTU | 74.54 | 2014 | 74.54 | NOTE: Distiallate Fuel Oils (1, 2 & 4) and Residual Fuel oils (5 & 6) are between about 73 and 76 kg CO2 per MMBtu
Propane kg CO2 per mmBTU | 62.87 | 2014 | 62.87
Motor Gasoline kg CO2 per mmBTU | 70.22 | 2014 | 70.22
Distillate Fuel Oil No. 2 kg CO2 per mmBTU | 73.96 | 2014 | 73.96
Residual Fuel Oil No. 6 kg CO2 per mmBTU | 75.1 | 2014 | 75.1
Natural Gas CO2 Emissions (not electricity)
Industrial NG (million mtCO2), historical to 2017 | 42.425 | 38.533 | 42.237 | 44.239 | 47.2 | 44.443 | 42.818 | 43.428 | 42.791 | 41.924 | 41.617 | 40.553 | 42.556 | 44.932 | 45.332 | 45.077 | 44.679 | 43.967 | 44.4548 | 44.9348 | 45.4148 | 45.8948 | 46.3748 | 46.8548 | 47.3348 | 47.8148 | 48.2948 | 48.7748 | 49.2548 | 49.7349 | 50.2149 | 50.6949 | 51.1749 | 51.6549 | 52.1349 | 52.6149 | 53.0949 | 53.5749 | 54.0549 | 54.5349 | 55.0149 | 55.4949 | 55.975 | 56.455 | 56.935 | 57.415 | 57.895 | 58.375 | 58.855 | 59.335 | 59.815
Commercial NG (million mtCO2), historical to 2017 | 12.504 | 13.243 | 12.887 | 12.604 | 12.533 | 12.653 | 13.264 | 13.709 | 13.688 | 13.501 | 13.441 | 13.31 | 13.703 | 13.874 | 12.968 | 12.971 | 13.017 | 13.041 | 13.2377 | 13.4348 | 13.6318 | 13.8289 | 14.026 | 14.223 | 14.4201 | 14.6172 | 14.8142 | 15.0113 | 15.2084 | 15.4055 | 15.6025 | 15.7996 | 15.9967 | 16.1937 | 16.3908 | 16.5879 | 16.785 | 16.982 | 17.1791 | 17.3762 | 17.5732 | 17.7703 | 17.9674 | 18.1644 | 18.3615 | 18.5586 | 18.7557 | 18.9527 | 19.1498 | 19.3469 | 19.5439
Residential NG (million mtCO2), historical to 2017 | 26.219 | 27.623 | 27.634 | 26.946 | 27.71 | 26.257 | 26.687 | 26.889 | 26.679 | 26.194 | 26.822 | 27.717 | 25.871 | 26.229 | 21.687 | 22.068 | 22.623 | 23.68 | 21.9287 | 21.5815 | 21.2344 | 20.8872 | 20.5401 | 20.1929 | 19.8458 | 19.4986 | 19.1515 | 18.8043 | 18.4572 | 18.11 | 17.7629 | 17.4157 | 17.0686 | 16.7214 | 16.3743 | 16.0271 | 15.68 | 15.3328 | 14.9857 | 14.6385 | 14.2914 | 13.9442 | 13.5971 | 13.2499 | 12.9028 | 12.5556 | 12.2085 | 11.8613 | 11.5142 | 11.167 | 10.8199
Transportation NG (million mtCO2), historical to 2017 | 0.612 | 0.734 | 0.671 | 0.654 | 0.91 | 1.096 | 0.918 | 1.093 | 1.06 | 1.046 | 1.263 | 1.348 | 1.493 | 1.339 | 2.103 | 1.954 | 2.263 | 2.275 | 2.3743 | 2.4734 | 2.5724 | 2.6715 | 2.7706 | 2.8696 | 2.9687 | 3.0678 | 3.1668 | 3.2659 | 3.365 | 3.464 | 3.5631 | 3.6621 | 3.7612 | 3.8603 | 3.9593 | 4.0584 | 4.1575 | 4.2565 | 4.3556 | 4.4547 | 4.5537 | 4.6528 | 4.7518 | 4.8509 | 4.95 | 5.049 | 5.1481 | 5.2472 | 5.3462 | 5.4453 | 5.5443
Coal Energy & CO2 (not electricity)
Coal consumption Ind.+Commer.+Res. (quads), historical to 2016, calculated after 2016 | 0.047942 | 0.046728 | 0.047114 | 0.047755 | 0.046375 | 0.04673 | 0.045095 | 0.043136 | 0.03942 | 0.031318 | 0.033196 | 0.035572 | 0.030679 | 0.031938 | 0.03262 | 0.030967 | 0.032077 | 0.032048 | 0.032018 | 0.031989 | 0.031959 | 0.03193 | 0.0319 | 0.031871 | 0.031841 | 0.031812 | 0.031782 | 0.031753 | 0.031723 | 0.031694 | 0.031664 | 0.031635 | 0.031605 | 0.031576 | 0.031546 | 0.031517 | 0.031487 | 0.031458 | 0.031428 | 0.031399 | 0.031369 | 0.03134 | 0.03131 | 0.031281 | 0.031251 | 0.031222 | 0.031193 | 0.031163 | 0.031134 | 0.031104 | 0.031075
Coal Ind.+Comm.+Res. emimssions (million mtCO2), historical to 2016, calculated after 2016 | 4.525 | 4.396 | 4.417 | 4.473 | 4.346 | 4.42 | 4.272 | 4.083 | 3.732 | 2.965 | 3.142 | 3.367 | 2.904 | 3.023 | 3.088 | 2.931 | 3.037 | 3.187 | 3.0314 | 3.0286 | 3.0258 | 3.023 | 3.0203 | 3.0175 | 3.0147 | 3.0119 | 3.0091 | 3.0063 | 3.0035 | 3.0007 | 2.9979 | 2.9951 | 2.9923 | 2.9895 | 2.9868 | 2.984 | 2.9812 | 2.9784 | 2.9756 | 2.9728 | 2.97 | 2.9672 | 2.9644 | 2.9616 | 2.9588 | 2.9561 | 2.9533 | 2.9505 | 2.9477 | 2.9449 | 2.9421
Coal "industrial" price ($/short ton) | 31.46 | 32.26 | 35.49 | 34.7 | 39.3 | 47.63 | 51.67 | 54.42 | 63.36 | 64.87 | 64.38 | 70.66 | 70.33 | 69.16 | 68.2 | 65.44 | 60.49 | 58.67 | 59.01
Coal "industrial" heat content (Btu/lb) | 11897 | 11897 | 11897 | 12008 | 11972 | 11942 | 11887 | 12027 | 11152 | 10911 | 10923 | 10858 | 10724 | 10800 | 10763 | 10629 | 10535 | 10401 | 10365
Coal "coke plants" price ($/short ton) | 44.38 | 46.42 | 50.67 | 50.63 | 61.5 | 83.79 | 92.87 | 94.97 | 118.09 | 143.01 | 153.59 | 184.44 | 190.55 | 156.99 | 131.41 | 118.69 | 102 | 122.14 | 128.75
Coal "coke plants" heat content (Btu/lb) | 13131 | 13131 | 13131 | 13214 | 13167 | 13139 | 13135 | 13164 | 13140 | 13166 | 13148 | 13150 | 14318 | 14352 | 14229 | 14263 | 14304 | 14336 | 14304
Coal price, metallurgical for industry ($/MMBtu), from AEO2019 | [17 empty] | 4.57 | 5.23 | 5.03 | 5.05 | 4.98 | 5.03 | 5.12 | 5.26 | 5.41 | 5.58 | 5.75 | 5.91 | 6.1 | 6.26 | 6.44 | 6.63 | 6.79 | 6.96 | 7.15 | 7.34 | 7.52 | 7.71 | 7.9 | 8.09 | 8.3 | 8.51 | 8.73 | 8.96 | 9.23 | 9.46 | 9.72 | 9.98 | 10.25 | 10.53
Coal price, metallurgical for industry ($2018/MMBtu), from AEO2019 | [17 empty] | 4.65 | 5.23 | 4.91 | 4.8 | 4.61 | 4.54 | 4.51 | 4.53 | 4.55 | 4.58 | 4.62 | 4.64 | 4.69 | 4.71 | 4.75 | 4.78 | 4.79 | 4.8 | 4.83 | 4.85 | 4.86 | 4.88 | 4.88 | 4.89 | 4.91 | 4.92 | 4.93 | 4.95 | 4.98 | 4.98 | 5 | 5.01 | 5.02 | 5.03
Coal price assumed for non-electriicty ($2017/MMBtu) | 2.3331 | 2.3879 | 2.566 | 2.5014 | 2.9693 | 3.9317 | 4.231 | 4.2042 | 5.1374 | 6.1622 | 6.5508 | 7.7045 | 7.1728 | 5.7939 | 4.8029 | 4.283 | 3.6326 | 4.5394 | 5.1056 | 4.7932 | 4.6859 | 4.5004 | 4.432 | 4.4028 | 4.4223 | 4.4418 | 4.4711 | 4.5101 | 4.5297 | 4.5785 | 4.598 | 4.637 | 4.6663 | 4.6761 | 4.6859 | 4.7151 | 4.7347 | 4.7444 | 4.764 | 4.764 | 4.7737 | 4.7932 | 4.803 | 4.8128 | 4.8323 | 4.8616 | 4.8616 | 4.8811 | 4.8909 | 4.9006 | 4.9104
Petroleum Energy & CO2 (not electricity)
Petroleum Transportation - LDVs (quads), 2016 data (and projections after 2016) for LDV only | [16 empty] | 1.5242 | 1.4794 | 1.4346 | 1.3898 | 1.3449 | 1.3001 | 1.2553 | 1.2104 | 1.1656 | 1.1208 | 1.0759 | 1.0311 | 0.98628 | 0.94145 | 0.89661 | 0.85178 | 0.80695 | 0.76212 | 0.71729 | 0.67246 | 0.62763 | 0.5828 | 0.53797 | 0.49314 | 0.44831 | 0.40348 | 0.35865 | 0.31382 | 0.26898 | 0.22415 | 0.17932 | 0.13449 | 0.089661 | 0.044831 | 0
Petroleum Transportation - non-LDVs (quads), (all vechicles for HISTORICAL to 2015), 2016 data and later projections are for non-LDV only | 2.9999 | 2.9464 | 3.1118 | 3.0207 | 3.1673 | 3.2507 | 3.302 | 3.3257 | 3.1158 | 3.0346 | 3.0116 | 2.9117 | 2.8393 | 2.8611 | 2.8905 | 2.9678 | 1.5381 | 1.5312 | 1.5243 | 1.5174 | 1.5105 | 1.5036 | 1.4968 | 1.4899 | 1.483 | 1.4761 | 1.4692 | 1.4623 | 1.4555 | 1.4486 | 1.4417 | 1.4348 | 1.4279 | 1.421 | 1.4142 | 1.4073 | 1.4004 | 1.3935 | 1.3866 | 1.3797 | 1.3729 | 1.366 | 1.3591 | 1.3522 | 1.3453 | 1.3384 | 1.3315 | 1.3247 | 1.3178 | 1.3109 | 1.304
Petroleum Residential (quads), HISTORICAL to 2017 | 0.020884 | 0.015972 | 0.016371 | 0.0223 | 0.027273 | 0.030915 | 0.027211 | 0.027608 | 0.033454 | 0.033406 | 0.033475 | 0.03132 | 0.023366 | 0.02363 | 0.019681 | 0.021816 | 0.023919 | 0.022794 | 0.022715 | 0.022636 | 0.022557 | 0.022477 | 0.022398 | 0.022319 | 0.02224 | 0.022161 | 0.022082 | 0.022002 | 0.021923 | 0.021844 | 0.021765 | 0.021686 | 0.021607 | 0.021527 | 0.021448 | 0.021369 | 0.02129 | 0.021211 | 0.021132 | 0.021052 | 0.020973 | 0.020894 | 0.020815 | 0.020736 | 0.020657 | 0.020577 | 0.020498 | 0.020419 | 0.02034 | 0.020261 | 0.020182
Petroleum Commerical (quads), HISTORICAL to 2017 | 0.025786 | 0.02257 | 0.019159 | 0.020449 | 0.023307 | 0.022487 | 0.017263 | 0.019954 | 0.027936 | 0.029739 | 0.037429 | 0.034067 | 0.03163 | 0.029658 | 0.030359 | 0.079701 | 0.083003 | 0.084055 | 0.084104 | 0.084152 | 0.084201 | 0.084249 | 0.084298 | 0.084347 | 0.084395 | 0.084444 | 0.084492 | 0.084541 | 0.08459 | 0.084638 | 0.084687 | 0.084736 | 0.084784 | 0.084833 | 0.084881 | 0.08493 | 0.084979 | 0.085027 | 0.085076 | 0.085124 | 0.085173 | 0.085222 | 0.08527 | 0.085319 | 0.085367 | 0.085416 | 0.085465 | 0.085513 | 0.085562 | 0.08561 | 0.085659
Petroleum Industrial (quads), HISTORICAL to 2017 | 0.50468 | 0.57808 | 0.54432 | 0.48325 | 0.50382 | 0.49297 | 0.49706 | 0.4829 | 0.44192 | 0.37745 | 0.39261 | 0.43496 | 0.41149 | 0.43779 | 0.42267 | 0.42468 | 0.4332 | 0.43549 | 0.43503 | 0.43457 | 0.43411 | 0.43366 | 0.4332 | 0.43274 | 0.43228 | 0.43182 | 0.43136 | 0.4309 | 0.43044 | 0.42998 | 0.42952 | 0.42906 | 0.4286 | 0.42815 | 0.42769 | 0.42723 | 0.42677 | 0.42631 | 0.42585 | 0.42539 | 0.42493 | 0.42447 | 0.42401 | 0.42355 | 0.42309 | 0.42264 | 0.42218 | 0.42172 | 0.42126 | 0.4208 | 0.42034
Petroleum Transportation (million mt CO2) historical data to 2017, CALCULATED after 2017 | 214.216 | 209.973 | 222.175 | 212.357 | 221.7 | 227.308 | 231.859 | 234.063 | 218.09 | 212.367 | 207.649 | 200.339 | 195.327 | 196.294 | 197.91 | 203.637 | 210.479 | 214.993 | 211.2999 | 207.6069 | 203.9138 | 200.2208 | 196.5277 | 192.8347 | 189.1416 | 185.4486 | 181.7555 | 178.0625 | 174.3694 | 170.6764 | 166.9833 | 163.2903 | 159.5972 | 155.9042 | 152.2111 | 148.5181 | 144.825 | 141.132 | 137.4389 | 133.7459 | 130.0528 | 126.3598 | 122.6667 | 118.9737 | 115.2806 | 111.5876 | 107.8945 | 104.2015 | 100.5084 | 96.8154 | 93.1223
Petroleum Residential (million mt CO2) historical data to 2017, CALCULATED after 2017 | 1.332 | 1.033 | 1.041 | 1.408 | 1.723 | 1.953 | 1.721 | 1.734 | 2.097 | 2.115 | 2.094 | 1.945 | 1.451 | 1.472 | 1.226 | 1.36 | 1.488 | 1.417 | 1.4121 | 1.4072 | 1.4022 | 1.3973 | 1.3924 | 1.3875 | 1.3826 | 1.3776 | 1.3727 | 1.3678 | 1.3629 | 1.3579 | 1.353 | 1.3481 | 1.3432 | 1.3383 | 1.3333 | 1.3284 | 1.3235 | 1.3186 | 1.3137 | 1.3087 | 1.3038 | 1.2989 | 1.294 | 1.2891 | 1.2841 | 1.2792 | 1.2743 | 1.2694 | 1.2644 | 1.2595 | 1.2546
Petroleum Commercial (million mt CO2), historical data to 2017, CALCULATED after 2017 | 1.816 | 1.602 | 1.344 | 1.399 | 1.57 | 1.537 | 1.181 | 1.369 | 1.928 | 2.082 | 2.632 | 2.386 | 2.208 | 2.069 | 2.108 | 5.645 | 5.852 | 5.927 | 5.9304 | 5.9339 | 5.9373 | 5.9407 | 5.9441 | 5.9476 | 5.951 | 5.9544 | 5.9578 | 5.9613 | 5.9647 | 5.9681 | 5.9716 | 5.975 | 5.9784 | 5.9818 | 5.9853 | 5.9887 | 5.9921 | 5.9956 | 5.999 | 6.0024 | 6.0058 | 6.0093 | 6.0127 | 6.0161 | 6.0195 | 6.023 | 6.0264 | 6.0298 | 6.0333 | 6.0367 | 6.0401
Petroleum Industrial (million mt CO2) historical data to 2017, CALCULATED after 2017 | 18.2 | 24.388 | 21.342 | 19.849 | 20.085 | 19.832 | 20.955 | 18.935 | 18.479 | 16.129 | 18.84 | 19.479 | 17.966 | 19.272 | 18.773 | 19.383 | 19.252 | 19.466 | 19.4455 | 19.425 | 19.4044 | 19.3839 | 19.3634 | 19.3429 | 19.3223 | 19.3018 | 19.2813 | 19.2608 | 19.2402 | 19.2197 | 19.1992 | 19.1787 | 19.1581 | 19.1376 | 19.1171 | 19.0966 | 19.076 | 19.0555 | 19.035 | 19.0145 | 18.9939 | 18.9734 | 18.9529 | 18.9324 | 18.9118 | 18.8913 | 18.8708 | 18.8503 | 18.8297 | 18.8092 | 18.7887
Petroleum Transportation (tCO2/MMBtu) From HISTORICAL DATA | 0.071409 | 0.071264 | 0.071399 | 0.070302 | 0.069995 | 0.069925 | 0.070218 | 0.07038 | 0.069995 | 0.069981 | 0.068951 | 0.068806 | 0.068795 | 0.068609 | 0.06847 | 0.068615 | 0.068732 | 0.071412
Petroleum Residential (tCO2/MMBtu) From HISTORICAL DATA | 0.063781 | 0.064676 | 0.063588 | 0.063139 | 0.063176 | 0.063173 | 0.063246 | 0.062808 | 0.062683 | 0.063312 | 0.062554 | 0.062101 | 0.062099 | 0.062294 | 0.062294 | 0.06234 | 0.06221 | 0.062165
Petroleum Commercial (tCO2/MMBtu) From HISTORICAL DATA | 0.070426 | 0.070979 | 0.07015 | 0.068414 | 0.067362 | 0.068351 | 0.068412 | 0.068608 | 0.069015 | 0.070009 | 0.07032 | 0.070038 | 0.069807 | 0.069762 | 0.069436 | 0.070827 | 0.070503 | 0.070513
Petroleum Industrial (tCO2/MMBtu) From HISTORICAL DATA | 0.036063 | 0.042188 | 0.039208 | 0.041074 | 0.039866 | 0.040229 | 0.042158 | 0.039211 | 0.041815 | 0.042732 | 0.047986 | 0.044783 | 0.043661 | 0.044021 | 0.044415 | 0.045642 | 0.044441 | 0.044699

## Assumptions (T&D)
|  | 2000 | 2001 | 2002 | 2003 | 2004 | 2005 | 2006 | 2007 | 2008 | 2009 | 2010 | 2011 | 2012 | 2013 | 2014 | 2015 | 2016 | 2017 | 2018 | 2019 | 2020 | 2021 | 2022 | 2023 | 2024 | 2025 | 2026 | 2027 | 2028 | 2029 | 2030 | 2031 | 2032 | 2033 | 2034 | 2035 | 2036 | 2037 | 2038 | 2039 | 2040 | 2041 | 2042 | 2043 | 2044 | 2045 | 2046 | 2047 | 2048 | 2049 | 2050
Generation (TWh) |  | 201.825 | 195.5284 | 180.7941 | 189.4061 | 190.9407 | 195.2504 | 211.9215 | 205.993 | 203.0459 | 199.7801 | 199.3124 | 195.725 | 194.1311 | 194.8159 | 193.8183 | 191.3471 | 192.2202 | 200.6542 | 190.3074 | 193.9011 | 193.9011 | 205.1476 | 216.3942 | 227.6407 | 238.8873 | 250.1338 | 261.3804 | 272.6269 | 283.8735 | 295.12 | 306.3666 | 317.6131 | 328.8597 | 340.1062 | 351.3528 | 362.5993 | 373.8459 | 385.0924 | 396.339 | 407.5855 | 418.8321 | 430.0786 | 441.3252 | 452.5717 | 463.8183 | 475.0649 | 486.3114 | 497.558 | 508.8045 | 520.0511 | 531.2976
Annual Peak Generation (MW) (for 2000-2016) assumed to decline at same average rate as TWh ..) |  | 65196.2334 | 65002.3156 | 64808.3978 | 64614.48 | 64420.5622 | 64226.6444 | 64032.7265 | 63838.8087 | 63644.8909 | 63450.9731 | 63257.0553 | 63063.1375 | 62869.2196 | 62675.3018 | 62481.384 | 62287.4662 | 62093.5484 | 62093.5484 | 62093.5484 | 62093.5484 | 62093.5484 | 65644.3124 | 67419.6944 | 69195.0764 | 70970.4584 | 72745.8404 | 74521.2224 | 76296.6044 | 78071.9864 | 79847.3684 | 81622.7504 | 83398.1324 | 85173.5144 | 86948.8964 | 88724.2784 | 90499.6604 | 92275.0424 | 94050.4244 | 95825.8064 | 97601.1884 | 99376.5704 | 101151.9524 | 102927.3344 | 104702.7164 | 106478.0984 | 108253.4804 | 110028.8624 | 111804.2444 | 113579.6264 | 115355.0084 | 115355.0084
Distance of transmission from wind farms to city (miles) | Transmission | 2020: 610
Distance of transmission from CSP farms to city (miles) | Transmission | 2020: 240
number of customers in FERC1 data (total for EIoF REgion) |  | 2000: 10128562; 2001: 10395782; 2002: 10483022; 2003: 10696174; 2004: 10900191; 2005: 11032580; 2006: 11229990; 2007: 11359792; 2008: 11477171; 2009: 11444342; 2010: 11465465; 2011: 11528586; 2012: 11610737; 2013: 11691229; 2014: 11712013; 2015: 11824713; 2016: 11873324
number of customers (extrapolation based on population, 2000-2007; directly from EIA-861 data, 2008-2019) |  | 14166309.84 | 14371160.87 | 14534708.33 | 14693642.2 | 14827609.95 | 14933214.22 | 15013765.26 | 15109258.7 | 15256818 | 14546581 | 14425408 | 14414885 | 14955267 | 15322399 | 15060078 | 15138785 | 15166190 | 15339219 | 15511824 | 15738167 | 15911609.96 | 16041947.75 | 16172285.54 | 16302623.33 | 16432961.12 | 16563298.91 | 16693636.7 | 16823974.49 | 16954312.28 | 17084650.07 | 17214987.86 | 17321851.26 | 17428714.67 | 17535578.08 | 17642441.48 | 17749304.89 | 17856168.3 | 17963031.71 | 18069895.11 | 18176758.52 | 18283621.93 | 18397118.97 | 18510616 | 18624113.04 | 18737610.08 | 18851107.12 | 18964604.16 | 19078101.2 | 19191598.23 | 19305095.27 | 19418592.31
% of customers in FERC 1 data/EIA-861 data (data-based calculations only 2007-2016) |  | 71.5% | 72.34% | 72.12% | 72.79% | 73.51% | 73.88% | 74.8% | 75.18% | 75.23% | 78.67% | 79.48% | 79.98% | 77.64% | 76.3% | 77.77% | 78.11% | 78.29% | 77.94% | 77.94% | 77.94% | 77.94% | 77.94% | 77.94% | 77.94% | 77.94% | 77.94% | 77.94% | 77.94% | 77.94% | 77.94% | 77.94% | 77.94% | 77.94% | 77.94% | 77.94% | 77.94% | 77.94% | 77.94% | 77.94% | 77.94% | 77.94% | 77.94% | 77.94% | 77.94% | 77.94% | 77.94% | 77.94% | 77.94% | 77.94% | 77.94% | 77.94%
wind-specific transmission (CAPEX) ($2017 billions) | Transmission | 0 | 0 | 0 | 0 | 0 | 0 | 0 | 0 | 0 | 0 | 0 | 0 | 0 | 0 | 0 | 0 | 0 | 0 | 0 | 0 | 0 | 1.1365 | 0.44907 | 0.38277 | 0.38277 | 0.39603 | 0.38277 | 0.48914 | 0.38423 | 0.4477 | 0.4908 | 0.56256 | 0.46223 | 0.44176 | 0.58947 | 0.44419 | 0.44614 | 0.66699 | 0.5183 | 1.3136 | 2.3018 | 0.38277 | 0.61131 | 0.66202 | 0.38277 | 0.57075 | 0.57953 | 0.38277 | 0.38277 | 1.5192 | 0.83184
CSP-specific transmission (CAPEX) ($2017 billions) | Transmission | 0 | 0 | 0 | 0 | 0 | 0 | 0 | 0 | 0 | 0 | 0 | 0 | 0 | 0 | 0 | 0 | 0 | 0 | 0 | 0 | 0.081893 | 0.081893 | 0.081893 | 0.081893 | 0.081893 | 0.081893 | 0.081893 | 0.081893 | 0.081893 | 0.081893 | 0.081893 | 0.081893 | 0.081893 | 0.081893 | 0.081893 | 0.081893 | 0.081893 | 0.081893 | 0.081893 | 0.081893 | 0.081893 | 0.081893 | 0.081893 | 0.081893 | 0.081893 | 0.081893 | 0.081893 | 0.081893 | 0.081893 | 0.081893 | 0
Coefficent for added transmission (CSP & wind) $2017/(MW-mile) | Transmission | 1072.0439 | 1072.0439 | 1072.0439 | 1598.4175 | 1598.4175 | 1598.4175 | 1598.4175 | 1598.4175 | 1598.4175 | 1598.4175 | 1598.4175 | 1598.4175 | 1598.4175 | 1598.4175 | 1598.4175 | 1598.4175 | 1598.4175 | 1598.4175 | 1598.4175 | 1598.4175 | 1598.4175 | 1598.4175 | 1598.4175 | 1598.4175 | 1598.4175 | 1598.4175 | 1598.4175 | 1598.4175 | 1598.4175 | 1598.4175 | 1598.4175 | 1598.4175 | 1598.4175 | 1598.4175 | 1598.4175 | 1598.4175 | 1598.4175 | 1598.4175 | 1598.4175 | 1598.4175 | 1598.4175 | 1598.4175 | 1598.4175 | 1598.4175 | 1598.4175 | 1598.4175 | 1598.4175 | 1598.4175 | 1598.4175 | 1598.4175 | 1598.4175
Coefficent for added transmission (CSP & wind) $nominal/(MW-mile) |  | 1072.0439 | 1072.0439 | 1072.0439 | 1072.0439 | 1099.2023 | 1148.159 | 1234.0119 | 1274.3029 | 1338.1788 | 1369.1787 | 1400 | 1435.8241 | 1450.9221 | 1471.1122 | 1526.7692 | 1552.6769 | 1535.7029 | 1598.4175 | 1618.6076 | 1639.8149 | 1671.806 | 1704.4213 | 1737.6728 | 1771.573 | 1806.1346 | 1841.3704 | 1877.2936 | 1913.9177 | 1951.2563 | 1989.3233 | 2028.133 | 2067.6998 | 2108.0385 | 2149.1641 | 2191.0921 | 2233.8381 | 2277.418 | 2321.8481 | 2367.1449 | 2413.3255 | 2460.407 | 2508.407 | 2557.3435 | 2607.2346 | 2658.0991 | 2709.9559 | 2762.8243 | 2816.7242 | 2871.6756 | 2927.6991 | 2984.8155
Coefficent for CAPEX ($2017 billion/Peak TW) | Distribution and Admin | 2000: 11.93
Coefficent for O&M ($2017 billion/(PWh/yr)) | Distribution and Admin | 2000: 11.86
Coefficent for CAPEX ($2017 billion/Peak TW) | Transmission | 2000: 7
Coefficent for O&M ($2017 billion/(PWh/yr)) | Transmission | 2000: 2.61
Share of debt (%) |  | 2000: 40%
Share of equity (%) |  | 2000: 60%
Interest rate on debt (%) |  | 2000: 4.75%
Return on equity (%) | bar: 2000
Avg WACC (%) |  | 2000: 6.7%
Avg loan term (yrs) |  | 2000: 15
Depreciation (MACRS - 20 yrs) |  | 2000: 3.75%; 2001: 7.22%; 2002: 6.68%; 2003: 6.18%; 2004: 5.71%; 2005: 5.29%; 2006: 4.89%; 2007: 4.52%; 2008: 4.46%; 2009: 4.46%; 2010: 4.46%; 2011: 4.46%; 2012: 4.46%; 2013: 4.46%; 2014: 4.46%; 2015: 4.46%; 2016: 4.46%; 2017: 4.46%; 2018: 4.46%; 2019: 4.46%; 2020: 2.23%
Depreciation (Straight Line - 30 yrs) |  | 2000: 3.33%
Avg tax |  | 35% | 35% | 35% | 35% | 35% | 35% | 35% | 35% | 35% | 35% | 35% | 35% | 35% | 35% | 35% | 35% | 35% | 35% | 21% | 21% | 21% | 21% | 21% | 21% | 21% | 21% | 21% | 21% | 21% | 21% | 21% | 21% | 21% | 21% | 21% | 21% | 21% | 21% | 21% | 21% | 21% | 21% | 21% | 21% | 21% | 21% | 21% | 21% | 21% | 21% | 21%
Total Peak MW in FERC 1 data | TD&A total | 2000: 41501; 2001: 38018; 2002: 39545; 2003: 41544; 2004: 42907; 2005: 44648; 2006: 49117; 2007: 49101; 2008: 47481; 2009: 44718; 2010: 46318; 2011: 46114; 2012: 45166; 2013: 46473; 2014: 45047; 2015: 45939; 2016: 45326
Total MWh consumption in FERC 1 data | TD&A total | 2000: 178890765; 2001: 165551021; 2002: 163457438; 2003: 170840759; 2004: 172810515; 2005: 174162083; 2006: 180983439; 2007: 183477299; 2008: 188598776; 2009: 181773868; 2010: 177247898; 2011: 180776448; 2012: 186043037; 2013: 186443401; 2014: 188858411; 2015: 187053410; 2016: 181354186
Coefficient for total TD&A spending ($2017 in FERC1/customer-year in FERC1) |  | 2000: 678.012; 2001: 611.9043; 2002: 677.7856; 2003: 764.4648; 2004: 741.2137; 2005: 786.908; 2006: 855.9425; 2007: 863.0677; 2008: 848.8264; 2009: 1045.4836; 2010: 1099.1954; 2011: 1037.3374; 2012: 1260.1741; 2013: 1188.0098; 2014: 1136.4596; 2015: 1164.8578; 2016: 1155.271
Coefficient for totoal TD&A spending ($2017/peak kW) |  | 2000: 165.4728; 2001: 167.3214; 2002: 179.6748; 2003: 196.8238; 2004: 188.2996; 2005: 194.446; 2006: 195.7006; 2007: 199.6756; 2008: 205.1794; 2009: 267.5628; 2010: 272.0926; 2011: 259.3363; 2012: 323.9505; 2013: 298.868; 2014: 295.4743; 2015: 299.8348; 2016: 302.6278
Coefficient for tootal TD&A spending (cents 2017/kWh) |  | 2000: 3.8388; 2001: 3.8425; 2002: 4.3468; 2003: 4.7862; 2004: 4.6753; 2005: 4.9848; 2006: 5.3111; 2007: 5.3436; 2008: 5.1655; 2009: 6.5823; 2010: 7.1103; 2011: 6.6154; 2012: 7.8646; 2013: 7.4496; 2014: 7.0477; 2015: 7.3637; 2016: 7.5636
CAPEX ($2017 billion) from FERC 1 data | Transmission | 2000: 0.43263; 2001: 0.40517; 2002: 0.54293; 2003: 0.9458; 2004: 0.8384; 2005: 0.85136; 2006: 1.2191; 2007: 0.97862; 2008: 0.70679; 2009: 1.8679; 2010: 1.8916; 2011: 1.0209; 2012: 3.7254; 2013: 3.3514; 2014: 2.7406; 2015: 2.5999; 2016: 2.4741
CAPEX ($2017 billion) from FERC 1 data | Distribution | 2000: 1.7674; 2001: 1.5496; 2002: 1.8343; 2003: 1.9383; 2004: 1.827; 2005: 2.1061; 2006: 2.3467; 2007: 2.4413; 2008: 2.2026; 2009: 2.9962; 2010: 3.3792; 2011: 3.2135; 2012: 3.1116; 2013: 3.0146; 2014: 3.1822; 2015: 3.8201; 2016: 3.5448
CAPEX ($2017 billion) from FERC 1 data | "General" or Admin | 2000: 0.38104; 2001: 0.21731; 2002: 0.21863; 2003: 0.25633; 2004: 0.19339; 2005: 0.29337; 2006: 0.1664; 2007: 0.36601; 2008: 0.51158; 2009: 0.64486; 2010: 0.77925; 2011: 0.83782; 2012: 0.88821; 2013: 0.59299; 2014: 0.62832; 2015: 0.53178; 2016: 0.81312
O&M ($2017 billion) from FERC 1 data | Transmission | 2000: 0.35957; 2001: 0.50365; 2002: 0.42694; 2003: 0.51827; 2004: 0.72622; 2005: 0.83197; 2006: 0.88939; 2007: 0.69095; 2008: 0.69102; 2009: 0.60093; 2010: 0.62241; 2011: 0.56154; 2012: 0.60775; 2013: 0.69318; 2014: 0.60945; 2015: 0.72943; 2016: 0.64366
O&M ($2017 billion) from FERC 1 data | Distribution | 2000: 0.89366; 2001: 0.86402; 2002: 0.9854; 2003: 1.0708; 2004: 1.2329; 2005: 1.1106; 2006: 1.1678; 2007: 1.182; 2008: 1.1262; 2009: 1.1994; 2010: 1.2066; 2011: 1.3252; 2012: 1.3442; 2013: 1.2854; 2014: 1.3297; 2015: 1.5211; 2016: 1.6342
O&M ($2017 billion) from FERC 1 data | "General" or Admin | 2000: 3.033; 2001: 2.8214; 2002: 3.097; 2003: 3.4473; 2004: 3.2615; 2005: 3.4882; 2006: 3.8229; 2007: 4.1453; 2008: 4.504; 2009: 4.6556; 2010: 4.7237; 2011: 5.0001; 2012: 4.9544; 2013: 4.9517; 2014: 4.8199; 2015: 4.5718; 2016: 4.607
CAPEX ($2017 billion) scaled up by customers | Transmission | 2000: 0.6051; 2001: 0.56011; 2002: 0.75277; 2003: 1.2993; 2004: 1.1405; 2005: 1.1524; 2006: 1.6298; 2007: 1.3016; 2008: 0.93954; 2009: 2.3743; 2010: 2.38; 2011: 1.2765; 2012: 4.7985; 2013: 4.3923; 2014: 3.5241; 2015: 3.3286; 2016: 3.1602
CAPEX ($2017 billion) scaled up by customers | Dist. + Admin | 2000: 3.0049; 2001: 2.4426; 2002: 2.8464; 2003: 3.0149; 2004: 2.7483; 2005: 3.2478; 2006: 3.3598; 2007: 3.7339; 2008: 3.608; 2009: 4.628; 2010: 5.232; 2011: 5.0656; 2012: 5.1519; 2013: 4.7281; 2014: 4.8999; 2015: 5.5716; 2016: 5.5665
O&M ($2017 billion) scaled up by customers | Transmission | 2000: 0.50291; 2001: 0.69625; 2002: 0.59196; 2003: 0.71196; 2004: 0.98788; 2005: 1.1261; 2006: 1.1891; 2007: 0.91901; 2008: 0.91859; 2009: 0.76383; 2010: 0.78309; 2011: 0.70212; 2012: 0.78281; 2013: 0.90847; 2014: 0.78368; 2015: 0.93387; 2016: 0.82217
O&M ($2017 billion) scaled up by customers | Dist. + Admin | 2000: 5.492; 2001: 5.0948; 2002: 5.6603; 2003: 6.2067; 2004: 6.1138; 2005: 6.2248; 2006: 6.6722; 2007: 7.0857; 2008: 7.4843; 2009: 7.4421; 2010: 7.4613; 2011: 7.9088; 2012: 8.1129; 2013: 8.1743; 2014: 7.9075; 2015: 7.8005; 2016: 7.9721
CAPEX ($2017/kW peak) from scaled up by customers | Transmission | 2000: 9.2812; 2001: 8.6167; 2002: 11.6153; 2003: 20.108; 2004: 17.7036; 2005: 17.9421; 2006: 25.4527; 2007: 20.3893; 2008: 14.7623; 2009: 37.4194; 2010: 37.6242; 2011: 20.2423; 2012: 76.3258; 2013: 70.0801; 2014: 56.4023; 2015: 53.4395; 2016: 50.8947
CAPEX ($2017/kW peak) from scaled up by customers | Dist. + Admin | 2000: 46.0899; 2001: 37.5778; 2002: 43.9203; 2003: 46.6594; 2004: 42.6621; 2005: 50.5681; 2006: 52.4703; 2007: 58.49; 2008: 56.6892; 2009: 72.9387; 2010: 82.7095; 2011: 80.3259; 2012: 81.9469; 2013: 75.4376; 2014: 78.4215; 2015: 89.4491; 2016: 89.6473
O&M (cents 2017/kWh) from scaled up by customers | Transmission | 2000: 0.24918; 2001: 0.35609; 2002: 0.32742; 2003: 0.37589; 2004: 0.51737; 2005: 0.57676; 2006: 0.56109; 2007: 0.44614; 2008: 0.45241; 2009: 0.38234; 2010: 0.39289; 2011: 0.35873; 2012: 0.40324; 2013: 0.46632; 2014: 0.40434; 2015: 0.48805; 2016: 0.42773
O&M (cents 2017/kWh) from scaled up by customers | Dist. + Admin | 2000: 2.7212; 2001: 2.6056; 2002: 3.1308; 2003: 3.2769; 2004: 3.2019; 2005: 3.1881; 2006: 3.1484; 2007: 3.4398; 2008: 3.686; 2009: 3.7251; 2010: 3.7435; 2011: 4.0408; 2012: 4.1791; 2013: 4.1959; 2014: 4.0799; 2015: 4.0766; 2016: 4.1474
CAPEX ($2017/kW peak) from FERC 1 data | Transmission | 2000: 10.4245; 2001: 10.6573; 2002: 13.7293; 2003: 22.7662; 2004: 19.5398; 2005: 19.0682; 2006: 24.8196; 2007: 19.9307; 2008: 14.8857; 2009: 41.7717; 2010: 40.8404; 2011: 22.1394; 2012: 82.4828; 2013: 72.1147; 2014: 60.8396; 2015: 56.5954; 2016: 54.5843
CAPEX ($2017/kW peak) from FERC 1 data | Distribution | 2000: 42.5864; 2001: 40.7607; 2002: 46.3855; 2003: 46.6574; 2004: 42.5798; 2005: 47.1712; 2006: 47.7772; 2007: 49.7205; 2008: 46.3885; 2009: 67.0019; 2010: 72.9559; 2011: 69.686; 2012: 68.8919; 2013: 64.8679; 2014: 70.6428; 2015: 83.1558; 2016: 78.2068
CAPEX ($2017/kW peak) from FERC 1 data | "General" or Admin | 2000: 9.1815; 2001: 5.7161; 2002: 5.5286; 2003: 6.1701; 2004: 4.5072; 2005: 6.5707; 2006: 3.3878; 2007: 7.4542; 2008: 10.7745; 2009: 14.4205; 2010: 16.8238; 2011: 18.1684; 2012: 19.6655; 2013: 12.7598; 2014: 13.9482; 2015: 11.5758; 2016: 17.9394
O&M (cents 2017/kWh) from FERC 1 data | Transmission | 2000: 0.201; 2001: 0.30423; 2002: 0.26119; 2003: 0.30336; 2004: 0.42024; 2005: 0.4777; 2006: 0.49142; 2007: 0.37659; 2008: 0.3664; 2009: 0.33059; 2010: 0.35115; 2011: 0.31062; 2012: 0.32667; 2013: 0.37179; 2014: 0.3227; 2015: 0.38996; 2016: 0.35492
O&M (cents 2017/kWh) from FERC 1 data | Distribution | 2000: 0.49956; 2001: 0.52191; 2002: 0.60285; 2003: 0.62681; 2004: 0.71345; 2005: 0.63768; 2006: 0.64527; 2007: 0.64424; 2008: 0.59713; 2009: 0.65982; 2010: 0.68075; 2011: 0.73303; 2012: 0.72254; 2013: 0.68945; 2014: 0.70406; 2015: 0.81317; 2016: 0.90111
O&M (cents 2017/kWh) from FERC 1 data | "General" or Admin | 2000: 1.6954; 2001: 1.7043; 2002: 1.8947; 2003: 2.0178; 2004: 1.8873; 2005: 2.0029; 2006: 2.1123; 2007: 2.2593; 2008: 2.3881; 2009: 2.5612; 2010: 2.665; 2011: 2.7659; 2012: 2.663; 2013: 2.6559; 2014: 2.5521; 2015: 2.4441; 2016: 2.5404
CAPEX ($2017/kW peak) | TD&A Total | 2000: 62.1924; 2001: 57.1341; 2002: 65.6434; 2003: 75.5936; 2004: 66.6268; 2005: 72.8101; 2006: 75.9846; 2007: 77.1054; 2008: 72.0486; 2009: 123.1941; 2010: 130.6201; 2011: 109.9937; 2012: 171.0402; 2013: 149.7425; 2014: 145.4306; 2015: 151.327; 2016: 150.7305
O&M (cents 2017/kWh) | TD&A Total | 2000: 2.396; 2001: 2.5304; 2002: 2.7587; 2003: 2.948; 2004: 3.021; 2005: 3.1182; 2006: 3.249; 2007: 3.2801; 2008: 3.3517; 2009: 3.5516; 2010: 3.6969; 2011: 3.8096; 2012: 3.7122; 2013: 3.7171; 2014: 3.5789; 2015: 3.6472; 2016: 3.7964
CAPEX ($2017 billions), scaled up history and future | Transmission | 0.6051 | 0.56011 | 0.75277 | 1.2993 | 1.1405 | 1.1524 | 1.6298 | 1.3016 | 0.93954 | 2.3743 | 2.38 | 1.2765 | 4.7985 | 4.3923 | 3.5241 | 3.3286 | 3.1602 | 3.8143 | 3.8143 | 3.8143 | 3.8962 | 5.2508 | 4.6725 | 4.7152 | 4.8243 | 4.9466 | 5.0424 | 5.2578 | 5.262 | 5.4345 | 5.5867 | 5.7675 | 5.7762 | 5.8648 | 6.1216 | 6.0853 | 6.1964 | 6.5263 | 6.4866 | 7.391 | 8.4883 | 6.6783 | 7.0159 | 7.1756 | 7.0054 | 7.3025 | 7.4203 | 7.3326 | 7.4417 | 8.6872 | 7.9179
CAPEX ($2017 billions), scaled up history and future | Dist. + Admin | 3.0049 | 2.4426 | 2.8464 | 3.0149 | 2.7483 | 3.2478 | 3.3598 | 3.7339 | 3.608 | 4.628 | 5.232 | 5.0656 | 5.1519 | 4.7281 | 4.8999 | 5.5716 | 5.5665 | 5.1526 | 5.1526 | 5.1526 | 5.1526 | 5.4472 | 5.5945 | 5.7418 | 5.8892 | 6.0365 | 6.1838 | 6.3311 | 6.4785 | 6.6258 | 6.7731 | 6.9204 | 7.0677 | 7.2151 | 7.3624 | 7.5097 | 7.657 | 7.8044 | 7.9517 | 8.099 | 8.2463 | 8.3936 | 8.541 | 8.6883 | 8.8356 | 8.9829 | 9.1303 | 9.2776 | 9.4249 | 9.5722 | 9.5722
O&M ($2017 billions), scaled up history and future | Transmission | 0.50291 | 0.69625 | 0.59196 | 0.71196 | 0.98788 | 1.1261 | 1.1891 | 0.91901 | 0.91859 | 0.76383 | 0.78309 | 0.70212 | 0.78281 | 0.90847 | 0.78368 | 0.93387 | 0.82217 | 0.8418 | 0.87873 | 0.83342 | 0.84916 | 0.84916 | 0.89841 | 0.94766 | 0.99692 | 1.0462 | 1.0954 | 1.1447 | 1.1939 | 1.2432 | 1.2924 | 1.3417 | 1.3909 | 1.4402 | 1.4894 | 1.5387 | 1.5879 | 1.6372 | 1.6865 | 1.7357 | 1.785 | 1.8342 | 1.8835 | 1.9327 | 1.982 | 2.0312 | 2.0805 | 2.1297 | 2.179 | 2.2282 | 2.2775
O&M ($2017 billions), scaled up history and future | Dist. + Admin | 5.492 | 5.0948 | 5.6603 | 6.2067 | 6.1138 | 6.2248 | 6.6722 | 7.0857 | 7.4843 | 7.4421 | 7.4613 | 7.9088 | 8.1129 | 8.1743 | 7.9075 | 7.8005 | 7.9721 | 7.9498 | 8.2986 | 7.8707 | 8.0193 | 8.0193 | 8.4845 | 8.9496 | 9.4147 | 9.8799 | 10.345 | 10.8101 | 11.2753 | 11.7404 | 12.2055 | 12.6707 | 13.1358 | 13.6009 | 14.066 | 14.5312 | 14.9963 | 15.4614 | 15.9266 | 16.3917 | 16.8568 | 17.322 | 17.7871 | 18.2522 | 18.7174 | 19.1825 | 19.6476 | 20.1128 | 20.5779 | 21.043 | 21.5082
|  | CAPEX, Trans ($2017/kW) | OPEX, Trans ($2017/MWh) | CAPEX, Dist + Admin ($2017/kW) | OPEX, Dist + Admin ($2017/MWh)
T and D&A Coeffients to paste into documentation | -- | 2000: 61.4285; 2001: 43.7934; 2002: 82.9805; 2003: 413.5781
Capital Additions in FERC form 1 | US wide FERC 1 data | 9.99 | 9.99 | 9.99 | 9.99 | 9.99 | 9.99 | 9.99 | 9.99 | 9.99 | 9.99 | 9.99 | 9.99 | 9.99 | 9.99 | 9.99 | 9.99 | 9.99 | 9.99 | 9.99 | 9.99 | 9.99 | 9.99 | 9.99 | 9.99 | 9.99 | 9.99 | 9.99 | 9.99 | 9.99 | 9.99 | 9.99 | 9.99 | 9.99 | 9.99 | 9.99 | 9.99 | 9.99 | 9.99 | 9.99 | 9.99 | 9.99 | 9.99 | 9.99 | 9.99 | 9.99 | 9.99 | 9.99 | 9.99 | 9.99 | 9.99 | 9.99
T Beginning Year Balance from FERC1 ($billion) | US wide FERC 1 data | 2000: 67.66; 2001: 69.6; 2002: 69.32; 2003: 73.1; 2004: 76.09; 2005: 78.83; 2006: 82.48; 2007: 88.24; 2008: 93.98; 2009: 101.62; 2010: 109.48; 2011: 118.43; 2012: 127.9; 2013: 141.34; 2014: 156.84; 2015: 174.8; 2016: 193.45
T Retirement from FERC1 ($billion) | US wide FERC 1 data | 0.35 | 1.1 | 0.42 | 0.43 | 0.41 | 0.58 | 0.42 | 1.37 | 0.59 | 0.66 | 0.71 | 0.79 | 0.85 | 0.98 | 0.92 | 1.13 | 1.2 | 1.05 | 1.05 | 1.05 | 1.05 | 1.05 | 1.05 | 1.05 | 1.05 | 1.05 | 1.05 | 1.05 | 1.05 | 1.05 | 1.05 | 1.05 | 1.05 | 1.05 | 1.05 | 1.05 | 1.05 | 1.05 | 1.05 | 1.05 | 1.05 | 1.05 | 1.05 | 1.05 | 1.05 | 1.05 | 1.05 | 1.05 | 1.05 | 1.05 | 1.05
T Capital Additions from non-FERC utilities ($billion) |  | 2000: 2.8474; 2001: 2.7635; 2002: 2.7848; 2003: 2.7178; 2004: 2.6461; 2005: 2.6094; 2006: 2.5177; 2007: 2.4791; 2008: 2.4749; 2009: 2.1305; 2010: 2.0498; 2011: 2.0003; 2012: 2.2341; 2013: 2.3675; 2014: 2.2209; 2015: 2.1869; 2016: 2.169; 2017: 2.2038; 2018: 2.2038; 2019: 2.2038; 2020: 2.2038
D Beginning Year Balance from FERC1 ($billion) | US wide FERC 1 data | 2000: 189.17; 2001: 199.03; 2002: 204.83; 2003: 214.89; 2004: 225.08; 2005: 238.31; 2006: 249.59; 2007: 262.12; 2008: 275.23; 2009: 289.89; 2010: 307.42; 2011: 317.98; 2012: 332.2; 2013: 347.3; 2014: 362.64; 2015: 380.27; 2016: 398.96
Percent of Distribution not reported in FERC 1 |  | 28.5% | 27.66% | 27.88% | 27.21% | 26.49% | 26.12% | 25.2% | 24.82% | 24.77% | 21.33% | 20.52% | 20.02% | 22.36% | 23.7% | 22.23% | 21.89% | 21.71% | 22.06% | 22.06% | 22.06% | 22.06% | 22.06% | 22.06% | 22.06% | 22.06% | 22.06% | 22.06% | 22.06% | 22.06% | 22.06% | 22.06% | 22.06% | 22.06% | 22.06% | 22.06% | 22.06% | 22.06% | 22.06% | 22.06% | 22.06% | 22.06% | 22.06% | 22.06% | 22.06% | 22.06% | 22.06% | 22.06% | 22.06% | 22.06% | 22.06% | 22.06%
D Retirement from FERC1 ($billion) | US wide FERC 1 data | 1.74 | 1.92 | 1.86 | 2.22 | 2.23 | 2.49 | 2.71 | 2.91 | 2.86 | 2.83 | 3.78 | 3.45 | 3.7 | 3.2 | 3.48 | 3.94 | 4.06 | 4.81 | 4.81 | 4.81 | 4.81 | 4.81 | 4.81 | 4.81 | 4.81 | 4.81 | 4.81 | 4.81 | 4.81 | 4.81 | 4.81 | 4.81 | 4.81 | 4.81 | 4.81 | 4.81 | 4.81 | 4.81 | 4.81 | 4.81 | 4.81 | 4.81 | 4.81 | 4.81 | 4.81 | 4.81 | 4.81 | 4.81 | 4.81 | 4.81 | 4.81
General Beginning Year Balance from FERC1 ($billion) | US wide FERC 1 data | 2000: 24.33; 2001: 24.19; 2002: 23.66; 2003: 23.41; 2004: 23.8; 2005: 23.92; 2006: 23.97; 2007: 24; 2008: 24.19; 2009: 25.25; 2010: 26.59; 2011: 27.27; 2012: 28.62; 2013: 30.57; 2014: 32.28; 2015: 34.07; 2016: 35.57
General Retirement from FERC1 ($billion) | US wide FERC 1 data | 1.41 | 1.33 | 1.27 | 1.13 | 1.19 | 1.44 | 1.34 | 1.02 | 1.16 | 1.14 | 1.12 | 1.17 | 1.22 | 1.12 | 1.12 | 1.63 | 1.61 | 1.26 | 1.25 | 1.25 | 1.25 | 1.25 | 1.26 | 1.24 | 1.24 | 1.25 | 1.26 | 1.26 | 1.27 | 1.28 | 1.28 | 1.29 | 1.3 | 1.28 | 1.26 | 1.26 | 1.26 | 1.27 | 1.27 | 1.27 | 1.27 | 1.27 | 1.27 | 1.27 | 1.27 | 1.27 | 1.27 | 1.27 | 1.27 | 1.27 | 1.27

## Assumptions (T&D) old
ALL FUTURE YEARS ARE BASED ON HISTORICAL CORRELATION WITH RESIDENTIAL CUSTOMERS. USED LOGARITHMIC FITS ALTHOUGH IT IS NOT ALWAYS THE BEST FIT BASED ON R2. OTHERWISE, INCREASES WOULD BE EVEN LARGER. I FIND THESE RESULTS UNREALISTIC BUT IN THE ABSENCE OF A BETTER ALTERNATIVE, IT IS AT LEAST A CONSISTENT APPROACH.
0 | 2000 | 2001 | 2002 | 2003 | 2004 | 2005 | 2006 | 2007 | 2008 | 2009 | 2010 | 2011 | 2012 | 2013 | 2014 | 2015 | 2016 | 2017 | 2018 | 2019 | 2020 | 2021 | 2022 | 2023 | 2024 | 2025 | 2026 | 2027 | 2028 | 2029 | 2030 | 2031 | 2032 | 2033 | 2034 | 2035 | 2036 | 2037 | 2038 | 2039 | 2040 | 2041 | 2042 | 2043 | 2044 | 2045 | 2046 | 2047 | 2048 | 2049 | 2050
T Maintenance from FERC 1 ($billion) | 0.83291 | 0.80615 | 0.75008 | 0.78259 | 0.86945 | 0.93979 | 1.0768 | 1.1373 | 1.2679 | 1.3101 | 1.3877 | 1.4144 | 1.4858 | 1.5237 | 1.647 | 1.6431 | 1.7447 | 1.3199 | 1.3199 | 1.3199 | 1.3199 | 1.3199 | 1.3199 | 1.3199 | 1.3199 | 1.3199 | 1.3199 | 1.3199 | 1.3199 | 1.3199 | 1.3199 | 1.3199 | 1.3199 | 1.3199 | 1.3199 | 1.3199 | 1.3199 | 1.3199 | 1.3199 | 1.3199 | 1.3199 | 1.3199 | 1.3199 | 1.3199 | 1.3199 | 1.3199 | 1.3199 | 1.3199 | 1.3199 | 1.3199 | 1.3199
T Operation from FERC 1 ($billion) | 2.8809 | 3.5546 | 3.7083 | 3.9827 | 4.7131 | 6.0143 | 6.483 | 6.4271 | 7.2794 | 7.0595 | 7.5825 | 7.5518 | 7.899 | 8.7223 | 9.8685 | 10.7238 | 11.557 | 11.6942 | 11.6942 | 11.6942 | 11.6942 | 11.6942 | 11.6942 | 11.6942 | 11.6942 | 11.6942 | 11.6942 | 11.6942 | 11.6942 | 11.6942 | 11.6942 | 11.6942 | 11.6942 | 11.6942 | 11.6942 | 11.6942 | 11.6942 | 11.6942 | 11.6942 | 11.6942 | 11.6942 | 11.6942 | 11.6942 | 11.6942 | 11.6942 | 11.6942 | 11.6942 | 11.6942 | 11.6942 | 11.6942 | 11.6942
T Regional Market Maintenance from FERC 1 ($billion) | 0 | 0 | 0 | 0 | 0 | 0 | 0.037439 | 0.032471 | 0.029168 | 0.037279 | 0.045085 | 0.050421 | 0.051822 | 0.052836 | 0.0589 | 0.056491 | 0.059686 | 0.055947 | 0.056772 | 0.057559 | 0.057291 | 0.057451 | 0.057004 | 0.057216 | 0.057304 | 0.057253 | 0.057246 | 0.057205 | 0.057245 | 0.057251 | 0.05724 | 0.057237 | 0.057235 | 0.057241 | 0.057241 | 0.057239 | 0.057239 | 0.057239 | 0.05724 | 0.057239 | 0.057239 | 0.057239 | 0.057239 | 0.057239 | 0.057239 | 0.057239 | 0.057239 | 0.057239 | 0.057239 | 0.057239 | 0.057239
T Regional Market Operation from FERC 1 ($billion) | 0 | 0 | 0 | 0 | 0 | 0 | 0.21186 | 0.25544 | 0.25824 | 0.3023 | 0.30296 | 0.29827 | 0.31894 | 0.32081 | 0.3472 | 0.35631 | 0.35153 | 0.33896 | 0.34296 | 0.34739 | 0.34743 | 0.34565 | 0.34448 | 0.34558 | 0.34611 | 0.34585 | 0.34553 | 0.34551 | 0.34572 | 0.34574 | 0.34567 | 0.34564 | 0.34566 | 0.34568 | 0.34568 | 0.34567 | 0.34566 | 0.34567 | 0.34567 | 0.34567 | 0.34567 | 0.34567 | 0.34567 | 0.34567 | 0.34567 | 0.34567 | 0.34567 | 0.34567 | 0.34567 | 0.34567 | 0.34567
T Beginning Year Balance from FERC1 ($billion) | 67.655 | 69.5995 | 69.3249 | 73.0971 | 76.0892 | 78.834 | 82.4761 | 88.2383 | 93.9786 | 101.6209 | 109.4761 | 118.4273 | 127.898 | 141.3442 | 156.8374 | 174.7983 | 193.4535
T Retirement from FERC1 ($billion) | 0.35192 | 1.1044 | 0.41667 | 0.42968 | 0.40771 | 0.58206 | 0.42315 | 1.3698 | 0.5934 | 0.65728 | 0.71078 | 0.78659 | 0.85292 | 0.97776 | 0.92404 | 1.1263 | 1.2042 | 1.0542 | 1.0542 | 1.0542 | 1.0542 | 1.0542 | 1.0542 | 1.0542 | 1.0542 | 1.0542 | 1.0542 | 1.0542 | 1.0542 | 1.0542 | 1.0542 | 1.0542 | 1.0542 | 1.0542 | 1.0542 | 1.0542 | 1.0542 | 1.0542 | 1.0542 | 1.0542 | 1.0542 | 1.0542 | 1.0542 | 1.0542 | 1.0542 | 1.0542 | 1.0542 | 1.0542 | 1.0542 | 1.0542 | 1.0542
T Capital Additions from FERC 1 ($billion) | 2.5901 | 3.3228 | 3.1745 | 3.7843 | 3.8652 | 4.1659 | 6.3165 | 6.2626 | 8.257 | 8.0832 | 10.054 | 10.2705 | 13.5274 | 16.5653 | 18.945 | 19.2537 | 20.0397
TX from FERC 1 | 0.17568 | 0.52486 | 0.43538 | 0.35721 | 0.37693 | 0.37716 | 0.5582 | 0.5494 | 0.64377 | 0.60197 | 0.64633 | 0.96872 | 0.99304 | 1.9398 | 1.8103 | 1.3367 | 1.7921
T Capital Additions FERC1-TX(FERC1)+TPIT ($billion) | 2.8104 | 3.3753 | 3.4392 | 4.4961 | 4.4058 | 4.9576 | 6.5472 | 6.865 | 8.159 | 8.2045 | 10.2478 | 10.4809 | 13.5511 | 19.9086 | 17.9995 | 18.8397 | 20.2475
T Capital Additions from ERCOT TPIT ($billion) | 0.39588 | 0.57734 | 0.70001 | 1.069 | 0.91752 | 1.1689 | 0.78889 | 1.1518 | 0.54571 | 0.72328 | 0.84017 | 1.1791 | 1.0168 | 5.283 | 0.86482 | 0.92274 | 2 | 1.0929 | 2.314 | 2.1241 | 1.772 | 0.8172 | 0.13036 | 0.15745
Percent share of non-FERC 1 | 30% | 25% | 31% | 30% | 32% | 32% | 32% | 32% | 32% | 32% | 32% | 32% | 32% | 32% | 32% | 32% | 32% | 32% | 32% | 32% | 32% | 32% | 32% | 32% | 32% | 32% | 32% | 32% | 32% | 32% | 32% | 32% | 32% | 32% | 32% | 32% | 32% | 32% | 32% | 32% | 32% | 32% | 32% | 32% | 32% | 32% | 32% | 32% | 32% | 32% | 32%
T Capital Additions from non-FERC utilities ($billion) | 0.84311 | 0.84382 | 1.0661 | 1.3488 | 1.4098 | 1.5864 | 2.0951 | 2.1968 | 2.6109 | 2.6254 | 3.2793 | 3.3539 | 4.3364 | 6.3708 | 5.7598 | 6.0287 | 6.4792
TOTAL T (Orginal FERC+non-FERC if A1=1,TPIT-adjusted+non-FERC, otherwise) | 3.6535 | 4.2191 | 4.5053 | 5.845 | 5.8156 | 6.5441 | 8.6423 | 9.0618 | 10.7698 | 10.83 | 13.5271 | 13.8347 | 17.8875 | 26.2793 | 23.7593 | 24.8684 | 26.7268 | 23.4532 | 24.1595 | 24.4266 | 25.1372 | 24.3474 | 23.9446 | 25.6491 | 25.5625 | 23.3471 | 24.8804 | 26.8172 | 27.0808 | 26.2415 | 29.0812 | 27.4892 | 25.447 | 26.9246 | 27.5432 | 24.194 | 24.4703 | 27.4877 | 27.5128 | 26.4485 | 28.7083 | 26.9059 | 25.9409 | 21.6672 | 21.6674 | 21.6677 | 21.6677 | 21.6676 | 21.6675 | 21.6675 | 21.6676
TOTAL T CAPEX | 3.6535 | 4.2191 | 4.5053 | 5.845 | 5.8156 | 6.5441 | 8.6423 | 9.0618 | 10.7698 | 10.83 | 13.5271 | 13.8347 | 17.8875 | 26.2793 | 23.7593 | 24.8684 | 26.7268 | 21.7725 | 21.7725 | 21.7725 | 21.7725 | 21.7725 | 21.7725 | 21.7725 | 21.7725 | 21.7725 | 21.7725 | 21.7725 | 21.7725 | 21.7725 | 21.7725 | 21.7725 | 21.7725 | 21.7725 | 21.7725 | 21.7725 | 21.7725 | 21.7725 | 21.7725 | 21.7725 | 21.7725 | 21.7725 | 21.7725 | 21.7725 | 21.7725 | 21.7725 | 21.7725 | 21.7725 | 21.7725 | 21.7725 | 21.7725
Upgrading/replacing aging T lines ($billion) | 1.9035 | 2.0812 | 2.2842 | 2.4619 | 2.6649 | 2.8679 | 3.0456 | 3.2486 | 3.4263 | 3.6293 | 4.4669 | 5.609 | 4.5176 | 6.5988 | 6.142 | 5.6597 | 7.5125 | 9.3145 | 9.0353 | 9.0099 | 10.4312 | 10.1266 | 9.4414 | 10.9642 | 10.7865 | 8.6292 | 10.2789 | 12.2332 | 12.4362 | 11.5733 | 14.4158 | 12.8423 | 10.8119 | 12.2839 | 12.893 | 9.5429 | 9.8221 | 12.8423 | 12.8677 | 11.8017 | 14.0605 | 12.2585 | 11.2941 | 7.0207 | 7.0207 | 7.0207 | 7.0207 | 7.0207 | 7.0207 | 7.0207 | 7.0207
Percent share of upgrade/replace in total | 52.1% | 49.33% | 50.7% | 42.12% | 45.82% | 43.83% | 35.24% | 35.85% | 31.81% | 33.51% | 33.02% | 40.54% | 25.26% | 25.11% | 25.85% | 22.76% | 28.11% | 23.19% | 22.17% | 21.2% | 20.26% | 19.37% | 18.52% | 17.7% | 16.93% | 16.18% | 15.47% | 14.79% | 14.14% | 13.52% | 12.92% | 12.35% | 11.81% | 11.29% | 10.79% | 10.32% | 9.863% | 9.429% | 9.014% | 8.618% | 8.238% | 7.876% | 7.529% | 7.198% | 6.881% | 6.579% | 6.289% | 6.012% | 5.748% | 5.495% | 5.253%
Renewable Integration as a driver of new T mileage | [9 empty] | 35% | 27% | 6% | 24% | 18% | 16%
Estimate of T CAPEX for Renewable Integration | [9 empty] | 3.7905 | 3.6523 | 0.83008 | 4.293 | 4.7303 | 3.8015 | 3.5163 | 3.4706 | 3.4403 | 3.8753 | 3.8057 | 3.6516 | 3.6266 | 3.645 | 3.6741 | 3.7131 | 3.686 | 3.6661 | 3.6685 | 3.6755 | 3.6805 | 3.6816 | 3.6764 | 3.6748 | 3.6762 | 3.6775 | 3.6778 | 3.6774 | 3.6767 | 3.6767 | 3.677 | 3.6772 | 3.6771 | 3.677 | 3.677 | 3.677 | 3.6771 | 3.6771 | 3.677 | 3.677 | 3.677 | 3.677
T investment due to wind and solar | [8 empty] | 5.2 | 5.2 | 5.2 | 5.2 | 5.2 | 5.2 | 5.2 | 5.2 | 5.2 | 5.2 | 5.2 | 5.2 | 5.2 | 5.2 | 5.2 | 5.2 | 5.2 | 5.2 | 5.2 | 5.2 | 5.2 | 5.2 | 5.2 | 5.2 | 5.2 | 5.2 | 5.2 | 5.2 | 5.2 | 5.2 | 5.2 | 5.2 | 5.2 | 5.2 | 5.2 | 5.2 | 5.2 | 5.2 | 5.2 | 5.2 | 5.2 | 5.2 | 5.2
Wind + Solar Generation from the Model (share of total) | 1.928% | 1.986% | 2.361% | 2.299% | 2.518% | 2.431% | 2.536% | 3% | 2.942% | 3.271% | 3.424% | 4.532% | 6% | 8.78% | 11.78% | 14.06% | 17.05% | 18.7% | 22.06% | 23.66% | 23.66% | 25.41% | 26.98% | 28.39% | 29.67% | 30.84% | 31.9% | 32.88% | 33.78% | 34.61% | 35.38% | 36.1% | 36.76% | 37.38% | 37.97% | 38.51% | 39.02% | 39.51% | 39.96% | 40.39% | 40.8% | 41.19% | 41.55% | 41.9% | 42.23% | 42.55% | 42.85% | 43.13% | 43.41% | 43.67% | 43.92%
IMPLIED T inv for reasons other than upgrade & rens (ver1) | 1.75 | 2.1379 | 2.2211 | 3.3831 | 3.1507 | 3.6761 | 5.5967 | 5.8131 | 2.1435 | 2.0006 | 3.8602 | 3.0258 | 8.1699 | 14.4805 | 12.4174 | 14.0087 | 14.0143 | 11.0194 | 12.3517 | 13.0487 | 12.81 | 12.8755 | 12.6866 | 12.4653 | 12.7063 | 12.7654 | 12.7182 | 12.7029 | 12.6741 | 12.672 | 12.7065 | 12.7065 | 12.6967 | 12.6931 | 12.6915 | 12.6944 | 12.6981 | 12.6967 | 12.6951 | 12.6948 | 12.6951 | 12.6957 | 12.6959 | 12.6956 | 12.6954 | 12.6954 | 12.6955 | 12.6956 | 12.6956 | 12.6955 | 12.6955
IMPLIED T inv for reasons other than upgrade & rens (ver2) | [9 empty] | 3.4101 | 5.4079 | 7.3957 | 9.0769 | 14.9503 | 13.8159 | 9.0095 | 9.9427 | 10.6985 | 11.2489 | 11.6109 | 11.0544 | 10.5941 | 10.8583 | 11.0109 | 11.0629 | 11.0319 | 10.9354 | 10.9156 | 10.9692 | 10.9876 | 10.9838 | 10.9706 | 10.9604 | 10.9645 | 10.9727 | 10.9733 | 10.9709 | 10.9687 | 10.9684 | 10.9697 | 10.9706 | 10.9703 | 10.9698 | 10.9696 | 10.9697 | 10.9699 | 10.97 | 10.9699 | 10.9698 | 10.9698 | 10.9699
Solar PV capacity from the model (MW)
Solar CSP capacity from the model (MW)
Wind capacity from the model (MW) | 1135 | 1201.6 | 1312.4 | 1496.8 | 1578.3 | 1634.1 | 1846.1 | 1898.1 | 1963.1 | 2252.5 | 2391.5 | 3313.3 | 5281.5 | 5279.9 | 5468.4 | 5717.2 | 5699.2 | 5876 | 6077.8 | 6077.8 | 6077.8 | 6470.3674 | 6862.9349 | 7255.5023 | 7648.0697 | 8040.6372 | 8433.2046 | 8825.7721 | 9218.3395 | 9610.9069 | 10003.4744 | 10396.0418 | 10788.6092 | 11181.1767 | 11573.7441 | 11966.3116 | 12358.879 | 12751.4464 | 13144.0139 | 13536.5813 | 13929.1487 | 14321.7162 | 14714.2836 | 15106.851 | 15499.4185 | 15891.9859 | 16284.5534 | 16677.1208 | 17069.6882 | 17462.2557 | 17854.8231
| 2050 W+S share | Avg annual T cost ($billion) | Total MW-mile additions needed (millions)
NREL Renewable Electricity Futures Study Baseline | 6% | 1.8 | 5
NREL Renewable Electricity Futures Study 30% | 13% | 2 | 11
NREL Renewable Electricity Futures Study 40% | 21% | 2.6 | 25
NREL Renewable Electricity Futures Study 50% | 30% | 3.5 | 35
NREL Renewable Electricity Futures Study 60% | 35% | 4.3 | 45
NREL Renewable Electricity Futures Study 70% | 42% | 5.2 | 70
NREL Renewable Electricity Futures Study 80% | 50% | 6.5 | 110
NREL Renewable Electricity Futures Study 90% | 60% | 8.3 | 197
ERCOT T Miles New
69 kV | 24.09 | 7.7 | 0 | 13.51 | 24.82 | 2.51 | 2.6 | 12.2 | 0.02 | 1 | 26.5
138 kV | 95.05 | 114.8 | 153.63 | 544.23 | 656.378 | 65.48 | 94.36 | 80.52 | 52.18 | 52.76 | 106.07
345 kV | 155.14 | 262.75 | 312.68 | 217.5 | 24.63 | 27.5 | 204.1 | 173.82 | 21.6 | 107.14 | 308.45
ERCOT T Miles Refurbished
69 kV | [5 empty] | 16.29 | 68.01 | 189.47 | 146.52 | 119.3 | 52.55
138 kV | [5 empty] | 562.46 | 404.07 | 437.99 | 295.22 | 350.15 | 258.08
345 kV | [5 empty] | 39.92 | 32.24 | 52.6 | 13.42 | 0.5 | 115.5
ERCOT T Project Costs
69 kV | 0.02409 | 0.0077 | 0 | 0.01351 | 0.02482 | 0.010871 | 0.053814 | 0.14462 | 0.12191 | 0.098207 | 0.048051 | 0.20425 | 0.044546 | 0.12941 | 0.15271 | 0.18217 | 0.16665 | 0.19689 | 0.41613 | 0.77392 | 0.25047 | 0.0742 | 0.0066 | 0.00195
138 kV | 0.12356 | 0.14924 | 0.19972 | 0.7075 | 0.85329 | 0.89356 | 0.23374 | 0.44108 | 0.31536 | 0.45279 | 0.35835 | 0.3259 | 0.16791 | 0.34125 | 0.49132 | 0.5862 | 0.72756 | 0.63471 | 1.344 | 1.0812 | 0.85748 | 0.28135 | 0.060959 | 0.0843
345 kV | 0.24822 | 0.4204 | 0.50029 | 0.348 | 0.039408 | 0.26442 | 0.50134 | 0.56609 | 0.10844 | 0.17228 | 0.43378 | 0.64893 | 0.8043 | 4.8123 | 0.22079 | 0.15436 | 1.1058 | 0.2613 | 0.55384 | 0.26905 | 0.66406 | 0.46165 | 0.0628 | 0.0712
A&G Maintenance from FERC 1 ($billion) | 0.43 | 0.38 | 0.39 | 0.4 | 0.37 | 0.37 | 5.93 | 0.45 | 0.46 | 0.46 | 0.48 | 0.49 | 0.49 | 0.49 | 0.52 | 0.54 | 0.55 | 0.60607 | 0.60607 | 0.60607 | 0.60607 | 0.60607 | 0.60607 | 0.60607 | 0.60607 | 0.60607 | 0.60607 | 0.60607 | 0.60607 | 0.60607 | 0.60607 | 0.60607 | 0.60607 | 0.60607 | 0.60607 | 0.60607 | 0.60607 | 0.60607 | 0.60607 | 0.60607 | 0.60607 | 0.60607 | 0.60607 | 0.60607 | 0.60607 | 0.60607 | 0.60607 | 0.60607 | 0.60607 | 0.60607 | 0.60607
A&G Operation from FERC 1 ($billion) | 13.2 | 12.83 | 13.46 | 14.49 | 13.91 | 14.86 | 15.02 | 15.36 | 15.17 | 16.61 | 18.01 | 18.06 | 19.17 | 18.49 | 18.23 | 17.89 | 18.41 | 19.7638 | 19.7638 | 19.7638 | 19.7638 | 19.7638 | 19.7638 | 19.7638 | 19.7638 | 19.7638 | 19.7638 | 19.7638 | 19.7638 | 19.7638 | 19.7638 | 19.7638 | 19.7638 | 19.7638 | 19.7638 | 19.7638 | 19.7638 | 19.7638 | 19.7638 | 19.7638 | 19.7638 | 19.7638 | 19.7638 | 19.7638 | 19.7638 | 19.7638 | 19.7638 | 19.7638 | 19.7638 | 19.7638 | 19.7638
General Beginning Year Balance from FERC1 ($billion) | 24.33 | 24.19 | 23.66 | 23.41 | 23.8 | 23.92 | 23.97 | 24 | 24.19 | 25.25 | 26.59 | 27.27 | 28.62 | 30.57 | 32.28 | 34.07 | 35.57
General Retirement from FERC1 ($billion) | 1.41 | 1.33 | 1.27 | 1.13 | 1.19 | 1.44 | 1.34 | 1.02 | 1.16 | 1.14 | 1.12 | 1.17 | 1.22 | 1.12 | 1.12 | 1.63 | 1.61 | 1.26 | 1.2512 | 1.2465 | 1.2452 | 1.2519 | 1.2556 | 1.2447 | 1.2391 | 1.252 | 1.2574 | 1.2643 | 1.2728 | 1.2789 | 1.2823 | 1.2919 | 1.302 | 1.2827 | 1.2634 | 1.2637 | 1.2644 | 1.2654 | 1.2666 | 1.2675 | 1.2682 | 1.2696 | 1.2714 | 1.2725 | 1.2734 | 1.2739 | 1.274 | 1.2737 | 1.2732 | 1.2721 | 1.2703
General Plant Additions from FERC 1 ($billion) | 1.66 | 1.29 | 1.4 | 1.54 | 1.38 | 1.88 | 1.52 | 1.72 | 2.11 | 2.19 | 2.12 | 2.71 | 3.18 | 2.9 | 3 | 3.27 | 3.67 | 2.6314 | 2.6314 | 2.6314 | 2.6314 | 2.6314 | 2.6314 | 2.6314 | 2.6314 | 2.6314 | 2.6314 | 2.6314 | 2.6314 | 2.6314 | 2.6314 | 2.6314 | 2.6314 | 2.6314 | 2.6314 | 2.6314 | 2.6314 | 2.6314 | 2.6314 | 2.6314 | 2.6314 | 2.6314 | 2.6314 | 2.6314 | 2.6314 | 2.6314 | 2.6314 | 2.6314 | 2.6314 | 2.6314 | 2.6314
D Maintenance from FERC 1 ($billion) | 4.0573 | 4.0683 | 4.1875 | 4.6328 | 4.5916 | 4.7801 | 5.2543 | 5.5275 | 5.6113 | 5.4971 | 5.9134 | 6.4886 | 6.2835 | 6.3943 | 6.8309 | 6.836 | 7.1096 | 6.1214 | 6.1214 | 6.1214 | 6.1214 | 6.1214 | 6.1214 | 6.1214 | 6.1214 | 6.1214 | 6.1214 | 6.1214 | 6.1214 | 6.1214 | 6.1214 | 6.1214 | 6.1214 | 6.1214 | 6.1214 | 6.1214 | 6.1214 | 6.1214 | 6.1214 | 6.1214 | 6.1214 | 6.1214 | 6.1214 | 6.1214 | 6.1214 | 6.1214 | 6.1214 | 6.1214 | 6.1214 | 6.1214 | 6.1214
D Operation from FERC 1 ($billion) | 3.1293 | 3.2507 | 3.1221 | 3.1964 | 3.2833 | 3.5205 | 3.6596 | 3.8565 | 4.0137 | 3.98 | 4.161 | 4.1679 | 4.3145 | 4.302 | 4.4373 | 4.5477 | 4.8469 | 4.1488 | 4.1488 | 4.1488 | 4.1488 | 4.1488 | 4.1488 | 4.1488 | 4.1488 | 4.1488 | 4.1488 | 4.1488 | 4.1488 | 4.1488 | 4.1488 | 4.1488 | 4.1488 | 4.1488 | 4.1488 | 4.1488 | 4.1488 | 4.1488 | 4.1488 | 4.1488 | 4.1488 | 4.1488 | 4.1488 | 4.1488 | 4.1488 | 4.1488 | 4.1488 | 4.1488 | 4.1488 | 4.1488 | 4.1488
Customer Account Expenses from FERC 1 ($billion) | 4.2849 | 4.4813 | 4.1573 | 4.2571 | 4.0838 | 4.2581 | 4.4424 | 4.8664 | 5.3188 | 5.2438 | 5.161 | 5.224 | 5.1382 | 5.1459 | 5.3361 | 5.277 | 5.1262 | 5.2838 | 5.2838 | 5.2838 | 5.2838 | 5.2838 | 5.2838 | 5.2838 | 5.2838 | 5.2838 | 5.2838 | 5.2838 | 5.2838 | 5.2838 | 5.2838 | 5.2838 | 5.2838 | 5.2838 | 5.2838 | 5.2838 | 5.2838 | 5.2838 | 5.2838 | 5.2838 | 5.2838 | 5.2838 | 5.2838 | 5.2838 | 5.2838 | 5.2838 | 5.2838 | 5.2838 | 5.2838 | 5.2838 | 5.2838
Customer Service and Info Expenses from FERC 1 ($billion) | 1.843 | 1.8688 | 1.8253 | 1.9179 | 2.0358 | 2.3107 | 2.5393 | 2.9569 | 3.5553 | 3.8842 | 4.8114 | 5.3699 | 5.6985 | 5.9795 | 6.4579 | 6.5261 | 6.2478 | 6.5803 | 6.5803 | 6.5803 | 6.5803 | 6.5803 | 6.5803 | 6.5803 | 6.5803 | 6.5803 | 6.5803 | 6.5803 | 6.5803 | 6.5803 | 6.5803 | 6.5803 | 6.5803 | 6.5803 | 6.5803 | 6.5803 | 6.5803 | 6.5803 | 6.5803 | 6.5803 | 6.5803 | 6.5803 | 6.5803 | 6.5803 | 6.5803 | 6.5803 | 6.5803 | 6.5803 | 6.5803 | 6.5803 | 6.5803
D Beginning Year Balance from FERC1 ($billion) | 189.1709 | 199.0271 | 204.8258 | 214.889 | 225.0757 | 238.3147 | 249.5884 | 262.119 | 275.2299 | 289.892 | 307.4188 | 317.9779 | 332.2022 | 347.3024 | 362.6436 | 380.2703 | 398.9625
D Retirement from FERC1 ($billion) | 1.7424 | 1.9171 | 1.8636 | 2.2183 | 2.2349 | 2.4853 | 2.7071 | 2.9135 | 2.8602 | 2.8322 | 3.7787 | 3.4517 | 3.7014 | 3.2 | 3.4776 | 3.9397 | 4.0563 | 4.8075 | 4.8075 | 4.8075 | 4.8075 | 4.8075 | 4.8075 | 4.8075 | 4.8075 | 4.8075 | 4.8075 | 4.8075 | 4.8075 | 4.8075 | 4.8075 | 4.8075 | 4.8075 | 4.8075 | 4.8075 | 4.8075 | 4.8075 | 4.8075 | 4.8075 | 4.8075 | 4.8075 | 4.8075 | 4.8075 | 4.8075 | 4.8075 | 4.8075 | 4.8075 | 4.8075 | 4.8075 | 4.8075 | 4.8075
D Capital Additions from FERC 1 ($billion) | 10.8499 | 11.4599 | 11.3475 | 12.0465 | 13.071 | 13.7986 | 16.613 | 15.9043 | 17.6305 | 17.3646 | 16.9336 | 17.3862 | 19.7582 | 18.6472 | 20.9894 | 23.1593 | 24.6356 | 26 | 23.9717 | 23.9717 | 23.9717 | 23.9717 | 23.9717 | 23.9717 | 23.9717 | 23.9717 | 23.9717 | 23.9717 | 23.9717 | 23.9717 | 23.9717 | 23.9717 | 23.9717 | 23.9717 | 23.9717 | 23.9717 | 23.9717 | 23.9717 | 23.9717 | 23.9717 | 23.9717 | 23.9717 | 23.9717 | 23.9717 | 23.9717 | 23.9717 | 23.9717 | 23.9717 | 23.9717 | 23.9717 | 23.9717
Percent of Distribution not reported in FERC 1 | 30% | 30% | 30% | 30% | 30% | 30% | 30% | 30% | 30% | 30% | 30% | 30% | 30% | 30% | 30% | 30% | 30% | 30% | 30% | 30% | 30% | 30% | 30% | 30% | 30% | 30% | 30% | 30% | 30% | 30% | 30% | 30% | 30% | 30% | 30% | 30% | 30% | 30% | 30% | 30% | 30% | 30% | 30% | 30% | 30% | 30% | 30% | 30% | 30% | 30% | 30%
D Capital Additions from all else ($billion) | 4.65 | 4.9114 | 4.8632 | 5.1628 | 5.6019 | 4.1396 | 4.9839 | 4.7713 | 5.2892 | 5.2094 | 5.0801 | 5.2159 | 5.9275 | 5.5942 | 6.2968 | 6.9478 | 7.3907 | 7.8 | 7.1915 | 7.1915 | 7.1915 | 7.1915 | 7.1915 | 7.1915 | 7.1915 | 7.1915 | 7.1915 | 7.1915 | 7.1915 | 7.1915 | 7.1915 | 7.1915 | 7.1915 | 7.1915 | 7.1915 | 7.1915 | 7.1915 | 7.1915 | 7.1915 | 7.1915 | 7.1915 | 7.1915 | 7.1915 | 7.1915 | 7.1915 | 7.1915 | 7.1915 | 7.1915 | 7.1915 | 7.1915 | 7.1915
TOTAL D Capital | 15.4999 | 16.3713 | 16.2108 | 17.2093 | 18.6729 | 19.7123 | 23.7328 | 22.7205 | 25.1864 | 24.8066 | 24.1909 | 24.8374 | 28.226 | 26.6389 | 29.9848 | 33.0847 | 35.1938 | 37.1429 | 34.2453 | 34.2453 | 34.2453 | 34.2453 | 34.2453 | 34.2453 | 34.2453 | 34.2453 | 34.2453 | 34.2453 | 34.2453 | 34.2453 | 34.2453 | 34.2453 | 34.2453 | 34.2453 | 34.2453 | 34.2453 | 34.2453 | 34.2453 | 34.2453 | 34.2453 | 34.2453 | 34.2453 | 34.2453 | 34.2453 | 34.2453 | 34.2453 | 34.2453 | 34.2453 | 34.2453 | 34.2453 | 34.2453
Delta Total Capital |  | 0.87137 | -0.16049 | 0.99851 | 1.4636 | 1.0394 | 4.0205 | -1.0123 | 2.466 | -0.37986 | -0.61571 | 0.64654 | 3.3886 | -1.5871 | 3.3459 | 3.0999 | 2.1091
[19 empty] | 25.6357 | 25.6357 | 25.6357 | 25.6357 | 25.6357 | 25.6357 | 25.6357 | 25.6357 | 25.6357 | 25.6357 | 25.6357 | 25.6357 | 25.6357 | 25.6357 | 25.6357 | 25.6357 | 25.6357 | 25.6357 | 25.6357 | 25.6357 | 25.6357 | 25.6357 | 25.6357 | 25.6357 | 25.6357 | 25.6357 | 25.6357 | 25.6357 | 25.6357 | 25.6357 | 25.6357 | 25.6357 | 25.6357
Delta Residential Customers |  | 3161757 | 1725974 | 641186 | 1475426 | 1985884 | 1698934 | 1469344 | 1082024 | 166896 | 505170 | 420275 | 685640 | 940166 | 896318 | 1127287 | 1253462 | 1506539 | 0 | 0 | 0 | 0 | 0 | 0 | 0 | 0 | 0 | 0 | 0 | 0 | 0 | 0 | 0 | 0 | 0 | 0 | 0 | 0 | 0 | 0 | 0 | 0 | 0 | 0 | 0 | 0 | 0 | 0 | 0 | 0 | 0
Residential Customers | 111118816 | 114280573 | 116006547 | 116647733 | 118123159 | 120109043 | 121807977 | 123277321 | 124359345 | 124526241 | 125031411 | 125451686 | 126137326 | 127077492 | 127973810 | 129101097 | 130354559 | 131861098 | 131861098 | 131861098 | 131861098 | 131861098 | 131861098 | 131861098 | 131861098 | 131861098 | 131861098 | 131861098 | 131861098 | 131861098 | 131861098 | 131861098 | 131861098 | 131861098 | 131861098 | 131861098 | 131861098 | 131861098 | 131861098 | 131861098 | 131861098 | 131861098 | 131861098 | 131861098 | 131861098 | 131861098 | 131861098 | 131861098 | 131861098 | 131861098 | 131861098
Share of debt (%) | 40%
Share of equity (%) | 60%
Interest rate on debt (%) | 4.75%
Return on equity (%) | 8%
Avg WACC (%) | 6.7%
Avg loan term (yrs) | 15
Depreciation (MACRS - 20 yrs) | 3.75% | 7.219% | 6.677% | 6.177% | 5.713% | 5.285% | 4.888% | 4.522% | 4.462% | 4.461% | 4.462% | 4.461% | 4.462% | 4.461% | 4.462% | 4.461% | 4.462% | 4.461% | 4.462% | 4.461% | 2.231%
Depreciation (Straight Line - 30 yrs) | 3.333%
Avg tax | 35% | 35% | 35% | 35% | 35% | 35% | 35% | 35% | 35% | 35% | 35% | 35% | 35% | 35% | 35% | 35% | 35% | 35% | 21% | 21% | 21% | 21% | 21% | 21% | 21% | 21% | 21% | 21% | 21% | 21% | 21% | 21% | 21% | 21% | 21% | 21% | 21% | 21% | 21% | 21% | 21% | 21% | 21% | 21% | 21% | 21% | 21% | 21% | 21% | 21% | 21%
| 9.8896 | 10.171 | 10.3246 | 10.3816 | 10.513 | 10.6897 | 10.8409 | 10.9717 | 11.068 | 11.0828 | 11.1278 | 11.1652 | 11.2262 | 11.3099 | 11.3897 | 11.49 | 11.6016 | 11.7356

## Assumptions (Oil G&T)
| 2000 | 2001 | 2002 | 2003 | 2004 | 2005 | 2006 | 2007 | 2008 | 2009 | 2010 | 2011 | 2012 | 2013 | 2014 | 2015 | 2016 | 2017 | 2018 | 2019 | 2020 | 2021 | 2022 | 2023 | 2024 | 2025 | 2026 | 2027 | 2028 | 2029 | 2030 | 2031 | 2032 | 2033 | 2034 | 2035 | 2036 | 2037 | 2038 | 2039 | 2040 | 2041 | 2042 | 2043 | 2044 | 2045 | 2046 | 2047 | 2048 | 2049 | 2050
|  | 0.76693 | 0.82357 | 0.83844 | 0.77501 | 0.80299 | 0.82175 | 0.85719 | 0.9623 | 1.038 | 1.142 | 1.1272 | 1.2727 | 1.9267 | 2.2593 | 2.7569 | 3.2247 | this calculated row is nearly perfectly correlated with next year's beginning balance.
Gathering Beginning Year Balance FERC 6 ($billion) | 0.78195 | 0.77089 | 0.8726 | 0.82531 | 0.68492 | 0.79746 | 0.83444 | 0.85335 | 0.96015 | 1.0381 | 1.1396 | 1.1511 | 1.3803 | 1.9262 | 2.244 | 2.5831 | 3.2969
Gathering Capital Expenditures FERC 6 ($billion) | 0.028816 | 0.087579 | 0.056818 | 0.024539 | 0.19839 | 0.041421 | 0.042916 | 0.11051 | 0.10491 | 0.11064 | 0.11376 | 0.10911 | 0.42048 | 0.49969 | 0.47733 | 0.82451 | 0.55728
Gathering Sold/Abandoned/Retired FERC 6 ($billion) | 0.038592 | 0.038571 | 0.057065 | 0.071832 | 0.039987 | 0.016865 | 0.021786 | 0.05585 | 0.027151 | 0.009588 | 0.12688 | 0.023699 | 0.007794 | 0.018077 | 0.006806 | 0.15177 | 0.050451 | [6 empty] | Best correlation is between Gathering CAPEX and US tight oil production
Gathering Other Adjustments FERC 6 ($billion) | -0.00524 | 0.003674 | -0.03391 | -0.003 | -0.04033 | -0.00026 | 0.001623 | 0.054283 | 0.00011 | 0.002838 | 0.000647 | 0.036168 | 0.13374 | -0.14861 | 0.042286 | -0.03113 | 0.009742
Gathering Revenues Crude Oil FERC 6 ($billion) | 0.17487 | 0.18772 | 0.1736 | 0.15571 | 0.11892 | 0.11786 | 0.11573 | 0.13967 | 0.14817 | 0.18416 | 0.18565 | 0.22657 | 0.33054 | 0.38839 | 0.49041 | 0.48027 | 0.54267
Gathering Revenues Products FERC 6 ($billion) | 0.0051798 | 0.052272 | 0.013497 | 0.056672 | 0.011772 | 0.69345 | 0.011003 | 0.00048965 | 0.0012651 | 0.0095694 | 0.035347 | 0.00080987 | 0.00088715 | 0.0068258 | 0.0020851 | 0.0023268 | 0.0048571
Gathering O&M Expenses Crude Oil FERC 6 ($billion) | 0.078428 | 0.098152 | 0.087351 | 0.084485 | 0.03127 | 0.034692 | 0.44375 | 2.3471 | 7.5263 | 0.091641 | 0.063429 | 0.080416 | 0.090647 | 0.11636 | 0.12134 | 0.086348 | 0.096359
Gathering O&M Expenses Products FERC 6 ($billion) | 0.0015303 | 0 | 0 | 0 | 0 | 0 | 0 | 0 | 0 | 0 | 0 | 0 | 0 | 0 | 0 | 0 | 0
Gathering General Expenses Crude Oil FERC 6 ($billion) | 0.075911 | 0.089139 | 0.08411 | 0.073912 | 0.041929 | 0.050944 | 0.043742 | 0.076229 | 0.067245 | 0.041569 | 0.065388 | 0.083086 | 0.070053 | 0.11651 | 0.10207 | 0.11504 | 0.66425
Gathering General Expenses Products FERC 6 ($billion) | 0.0057848 | 0 | 0 | 0 | 0 | 0 | 0 | 0 | 0 | 0 | 0 | 0 | 0 | 0 | 0 | 0 | 0
|  | 32.574 | 30.9088 | 33.9215 | 30.9239 | 32.3323 | 33.8067 | 37.853 | 37.2506 | 40.8956 | 43.6298 | 49.4046 | 52.5399 | 56.8966 | 63.5811 | 82.9087 | 94.4555 | this calculated row is nearly perfectly correlated with next year's beginning balance.
Trunk Lines Beginning Year Balance FERC 6 ($billion) | 31.69 | 29.9832 | 33.0306 | 29.5721 | 30.6366 | 31.9432 | 36.4685 | 35.2203 | 37.3748 | 40.3996 | 44.4071 | 49.9081 | 54.2511 | 55.7649 | 65.3351 | 82.8939 | 92.439
Trunk Lines Capital Expenditures FERC 6 ($billion) | 1.5745 | 1.4495 | 1.8281 | 1.5832 | 2.4413 | 2.105 | 1.4468 | 2.3896 | 2.147 | 2.8889 | 4.4059 | 2.6034 | 2.7497 | 6.2521 | 12.978 | 11.8577 | 8.1343
Trunk Lines Sold/Abandoned/Retired FERC 6 ($billion) | 0.91032 | 0.5303 | 0.51207 | 0.21592 | 0.64196 | 0.68231 | 0.57977 | 0.42641 | 0.42148 | 0.37692 | 0.40957 | 0.28728 | 0.24702 | 0.55791 | 0.6452 | 0.6289 | 0.85889
Trunk Lines Other Adjustments FERC 6 ($billion) | 0.21983 | 0.0064151 | -0.42512 | -0.01545 | -0.10363 | 0.44083 | 0.51739 | 0.067193 | 1.7952 | 0.71817 | 1.0011 | 0.31565 | 0.14279 | 2.1219 | 5.2407 | 0.33281 | 1.4651
Trunk Lines Revenues Crude Oil FERC 6 ($billion) | 3.2553 | 3.5398 | 3.6025 | 3.325 | 3.1931 | 3.3769 | 3.5458 | 3.9124 | 3.4978 | 4.0638 | 4.9105 | 5.7027 | 6.633 | 7.8152 | 9.4367 | 11.1891 | 11.3776
Trunk Lines Revenues Products FERC 6 ($billion) | 3.3305 | 3.5217 | 3.6387 | 3.6812 | 3.7894 | 3.1972 | 4.1725 | 4.48 | 4.6328 | 4.8602 | 5.1051 | 5.4133 | 5.7677 | 6.3514 | 7.2581 | 8.0486 | 8.7709
Trunk Lines O&M Expenses Crude Oil FERC 6 ($billion) | 1.1128 | 1.2758 | 1.1955 | 1.1745 | 0.71904 | 0.74047 | 0.63229 | -1.3718 | -6.3277 | 1.17 | 0.88291 | 1.5374 | 1.2771 | 1.6858 | 2.0473 | 2.1258 | 1.7823
Trunk Lines O&M Expenses Products FERC 6 ($billion) | 0.90485 | 1.008 | 1.093 | 1.1755 | 0.78993 | 0.90815 | 0.99233 | 1.0254 | 0.8141 | 0.9357 | 1.2154 | 1.3559 | 1.0719 | 1.4928 | 1.4254 | 1.401 | 1.6752
Trunk Lines General Expenses Crude Oil FERC 6 ($billion) | 1.324 | 1.3189 | 1.3858 | 1.3695 | 0.99872 | 0.78795 | 0.78397 | 1.2713 | 1.2181 | 0.96223 | 2.1192 | 0.97647 | 1.4436 | 1.5437 | 1.5769 | 2.0767 | 1.7077
Trunk Lines General Expenses Products FERC 6 ($billion) | 0.74592 | 0.85393 | 0.91656 | 0.93115 | 0.60891 | 0.56716 | 0.56127 | 0.67727 | 0.58439 | 0.81341 | 0.79928 | 0.69682 | 0.86251 | 0.91536 | 1.1362 | 1.1492 | 1.1173
|  | 0.95583 | 0.98734 | 1.0443 | 0.92291 | 1.0836 | 1.5563 | 2.159 | 3.2044 | 3.2168 | 2.9886 | 3.7078 | 4.6674 | 6.6514 | 13.2084 | 10.3549 | 7.3914 | this calculated row is nearly perfectly correlated with next year's beginning balance.
General Beginning Year Balance FERC 6 ($billion) | 1.033 | 0.93151 | 1.243 | 1.0381 | 0.91805 | 1.0889 | 1.5257 | 2.1656 | 3.4855 | 3.2066 | 2.9893 | 3.8963 | 4.6762 | 7.3872 | 13.7623 | 10.3659 | 7.8258
General Capital Expenditures FERC 6 ($billion) | 0.091492 | 0.24734 | -0.070626 | 0.22844 | 0.40231 | 0.63909 | 0.99079 | 2.1949 | 2.7627 | 1.0542 | 2.848 | 1.2661 | 3.8664 | 8.5676 | 7.6428 | 3.3137 | 1.2656
General Sold/Abandoned/Retired FERC 6 ($billion) | 0.061656 | 0.075846 | 0.064111 | 0.089604 | 0.044435 | 0.033288 | 0.034731 | 0.13437 | 0.094217 | 0.18448 | 0.045709 | 0.060674 | 0.10158 | 0.10928 | 0.095134 | 0.19033 | 0.2135 | [6 empty] | Though much lower than Gathering & Trunk Line, best correlation is between General CAPEX and US tight oil production
General Other Adjustments FERC 6 ($billion) | -0.10702 | -0.11566 | -0.063914 | -0.25399 | -0.19234 | -0.13842 | -0.32278 | -1.0218 | -2.9372 | -1.0877 | -2.0837 | -0.43426 | -1.7896 | -2.637 | -10.9551 | -6.0978 | -4.1515
Delivery&Other Revenues Crude Oil FERC 6 ($billion) | 0.32245 | 0.2469 | 0.27141 | 0.28672 | 0.31049 | 0.34313 | 0.41331 | 0.47267 | 0.61101 | 0.52229 | 0.61262 | 0.77238 | 0.79991 | 0.93238 | 1.4947 | 1.6667 | 1.7152
Delivery&Other Revenues Products FERC 6 ($billion) | 0.19391 | 0.21987 | 0.24113 | 0.2256 | 0.23391 | 0.22542 | 0.28198 | 0.3052 | 0.34439 | 0.33879 | 0.36138 | 0.44956 | 0.4937 | 0.5298 | 0.63259 | 0.68348 | 0.70766
Delivery&Other O&M Expenses Crude Oil FERC 6 ($billion) | 0.018945 | 0.018104 | 0.022744 | 0.02705 | 0.017951 | 0.010736 | 0.016139 | 0.023891 | 0.014936 | 0.013177 | 0.0093368 | 0.019139 | 0.012227 | 0.019016 | 0.029091 | 0.025458 | 0.03549
Delivery&Other O&M Expenses Products FERC 6 ($billion) | 0.20112 | 0.20583 | 0.19096 | 0.19942 | 0.039837 | 0.097125 | 0.28118 | 0.20557 | 0.14706 | 0.16526 | 0.23468 | 0.10307 | 0.10337 | 0.21646 | 0.23772 | 0.46407 | 0.5962
Delivery&Other General Expenses Crude Oil FERC 6 ($billion) | 0.020392 | 0.014581 | 0.022233 | 0.026151 | 0.017541 | 0.030641 | 0.068234 | 0.067245 | 0.027558 | 0.031023 | 0.026534 | 0.0072979 | 0.014686 | 0.030635 | 0.016542 | 0.037234 | 0.039253
Delivery&Other General Expenses Products FERC 6 ($billion) | 0.18685 | 0.17255 | 0.15927 | 0.15293 | 0.058166 | 0.065194 | 0.21238 | 0.15032 | 0.10151 | 0.088906 | 0.10558 | 0.12567 | 0.17676 | 0.26564 | 0.21747 | 0.15056 | 0.2584
Again, tight oil production explains Total CAPEX pretty well.
Total Beginning Year Balance FERC 6 ($billion) | 33.5049 | 31.6856 | 35.1461 | 31.4355 | 32.2396 | 33.8295 | 38.8287 | 38.2392 | 41.8205 | 44.6443 | 48.5361 | 54.9556 | 60.3076 | 65.0783 | 81.3415 | 95.8428 | 103.5616 | 109.7193 | 119.8042 | 129.7636 | 139.4194 | 148.7464 | 157.8503 | 166.8721 | 175.8857 | 184.7954 | 193.6765 | 202.4922 | 211.1698 | 219.821 | 228.4082 | 236.9463 | 245.4501 | 253.976 | 262.5407 | 271.1246 | 279.7602 | 288.4575 | 297.2252 | 306.0373 | 314.8884 | 323.7801 | 332.684 | 341.6169 | 350.5932 | 359.6094 | 368.6956 | 377.8352 | 387.0161 | 396.2373 | 405.5303
Total Capital Expenditures FERC 6 ($billion) | 1.6948 | 1.7845 | 1.8143 | 1.8362 | 3.042 | 2.7855 | 2.4805 | 4.695 | 5.0146 | 4.0537 | 7.3676 | 3.9785 | 7.0365 | 15.3194 | 21.0981 | 15.9959 | 9.9572 | 15.4127 | 16.7937 | 17.6565 | 18.2463 | 18.5247 | 18.5802 | 18.5778 | 18.7096 | 18.7715 | 18.8989 | 19.0487 | 19.0701 | 19.1328 | 19.1787 | 19.212 | 19.1906 | 19.1526 | 19.1361 | 19.0821 | 19.0108 | 18.9279 | 18.8742 | 18.8267 | 18.7769 | 18.7625 | 18.7264 | 18.6707 | 18.6176 | 18.5212 | 18.4451 | 18.3843 | 18.3233 | 18.2101 | 18.144
Total Sold/Abandoned/Retired FERC 6 ($billion) | 1.0106 | 0.64472 | 0.63325 | 0.37736 | 0.72638 | 0.73247 | 0.63629 | 0.61663 | 0.54285 | 0.57098 | 0.58216 | 0.37166 | 0.35639 | 0.68527 | 0.74714 | 0.971 | 1.1228 | 0.66114 | 0.67429 | 0.68577 | 0.69728 | 0.73346 | 0.77535 | 0.78536 | 0.78961 | 0.76946 | 0.73019 | 0.73786 | 0.74493 | 0.7515 | 0.75752 | 0.7602 | 0.75852 | 0.75553 | 0.75175 | 0.74978 | 0.75195 | 0.75352 | 0.75447 | 0.7548 | 0.7545 | 0.75387 | 0.75335 | 0.75311 | 0.75326 | 0.75365 | 0.75384 | 0.75387 | 0.75381 | 0.7537 | 0.75361
Total Other Adjustments FERC 6 ($billion) | 0.10757 | -0.10558 | -0.52294 | -0.27244 | -0.33631 | 0.30215 | 0.19624 | -0.90029 | -1.1419 | -0.36673 | -1.0819 | -0.082438 | -1.513 | -0.66373 | -5.6721 | -5.7961 | -2.6766 | -4.6667 | -6.16 | -7.3149 | -8.222 | -8.6873 | -8.7831 | -8.7789 | -9.0102 | -9.1209 | -9.3531 | -9.6333 | -9.674 | -9.7942 | -9.883 | -9.948 | -9.9062 | -9.8324 | -9.8004 | -9.6968 | -9.5615 | -9.4067 | -9.3075 | -9.2208 | -9.1307 | -9.1047 | -9.0401 | -8.9413 | -8.8481 | -8.6813 | -8.5517 | -8.4495 | -8.3482 | -8.1635 | -8.0572
Aggregate Revenues FERC 6 ($billion) | 7.2823 | 7.7683 | 7.9408 | 7.7309 | 7.6576 | 7.954 | 8.5403 | 9.3104 | 9.2354 | 9.9788 | 11.2106 | 12.5653 | 14.0257 | 16.024 | 19.3145 | 22.0705 | 23.119 | 23.1685 | 28.0456 | 31.8178 | 34.7805 | 36.3001 | 36.6129 | 36.5994 | 37.3549 | 37.7165 | 38.4747 | 39.3898 | 39.5227 | 39.9154 | 40.2056 | 40.4178 | 40.2814 | 40.0401 | 39.9356 | 39.5972 | 39.1555 | 38.6499 | 38.3259 | 38.0428 | 37.7482 | 37.6636 | 37.4525 | 37.1298 | 36.8254 | 36.2805 | 35.8574 | 35.5235 | 35.1928 | 34.5893 | 34.2423
Aggregate OPEX FERC 6 ($billion) | 4.6765 | 5.055 | 5.1575 | 5.2146 | 3.3233 | 3.2931 | 4.0353 | 4.4725 | 4.1736 | 4.3129 | 5.5217 | 4.9853 | 5.1228 | 6.4023 | 6.91 | 7.6315 | 7.9725 | 7.8442 | 8.9867 | 9.8704 | 10.5644 | 10.9204 | 10.9937 | 10.9905 | 11.1675 | 11.2522 | 11.4298 | 11.6442 | 11.6753 | 11.7673 | 11.8353 | 11.885 | 11.853 | 11.7965 | 11.7721 | 11.6928 | 11.5893 | 11.4708 | 11.395 | 11.3286 | 11.2596 | 11.2398 | 11.1903 | 11.1147 | 11.0434 | 10.9158 | 10.8167 | 10.7385 | 10.661 | 10.5196 | 10.4383
Intrastate multiplier | 15% | 15% | 15% | 15% | 15% | 15% | 15% | 15% | 15% | 15% | 15% | 15% | 15% | 15% | 15% | 15% | 15% | 15% | 15% | 15% | 15% | 15% | 15% | 15% | 15% | 15% | 15% | 15% | 15% | 15% | 15% | 15% | 15% | 15% | 15% | 15% | 15% | 15% | 15% | 15% | 15% | 15% | 15% | 15% | 15% | 15% | 15% | 15% | 15% | 15% | 15%
VARIOUS SERIES THAT MIGHT DRIVE CAPEX IN G&T
U.S. Crude Oil Production (thousand bbl) | 2130707 | 2117511 | 2096588 | 2061995 | 1991394 | 1892095 | 1856340 | 1851974 | 1829880 | 1952420 | 1999352 | 2063809 | 2379555 | 2725431 | 3196889 | 3442188 | 3232025 | 3413376
U.S. Crude Oil Production (million bbl per day) | 5.8376 | 5.8014 | 5.7441 | 5.6493 | 5.4559 | 5.1838 | 5.0859 | 5.0739 | 5.0134 | 5.3491 | 5.4777 | 5.6543 | 6.5193 | 7.4669 | 8.7586 | 9.4307 | 8.8549 | 9.3517 | 10.7387 | 11.9695 | 13.0859 | 13.6654 | 13.9778 | 13.9179 | 14.0121 | 14.0942 | 14.375 | 14.5062 | 14.4146 | 14.4134 | 14.4603 | 14.5341 | 14.5105 | 14.4825 | 14.4344 | 14.3293 | 14.2692 | 14.1743 | 14.1383 | 14.1013 | 14.0501 | 13.9422 | 13.7827 | 13.5242 | 13.2996 | 13.0304 | 12.815 | 12.6149 | 12.3741 | 12.0793 | 11.8609
U.S. Tight Oil Production (million bbl per day) | 0.39678 | 0.38715 | 0.37683 | 0.37247 | 0.38246 | 0.40982 | 0.42802 | 0.46227 | 0.55365 | 0.63217 | 0.82444 | 1.2923 | 2.1435 | 3.0491 | 4.105 | 4.7745 | 4.4292 | 4.9594 | 6.4647 | 7.629 | 8.5434 | 9.0124 | 9.1089 | 9.1047 | 9.3379 | 9.4495 | 9.6835 | 9.966 | 10.007 | 10.1282 | 10.2178 | 10.2833 | 10.2412 | 10.1667 | 10.1345 | 10.03 | 9.8937 | 9.7376 | 9.6376 | 9.5502 | 9.4593 | 9.4332 | 9.368 | 9.2684 | 9.1745 | 9.0063 | 8.8757 | 8.7727 | 8.6706 | 8.4844 | 8.3772
Share of Tight Oil in Total Production | 6.797% | 6.673% | 6.56% | 6.593% | 7.01% | 7.906% | 8.416% | 9.111% | 11.04% | 11.82% | 15.05% | 22.86% | 32.88% | 40.83% | 46.87% | 50.63% | 50.02% | 53.03% | 60.2% | 63.74% | 65.29% | 65.95% | 65.17% | 65.42% | 66.64% | 67.05% | 67.36% | 68.7% | 69.42% | 70.27% | 70.66% | 70.75% | 70.58% | 70.2% | 70.21% | 70% | 69.34% | 68.7% | 68.17% | 67.73% | 67.33% | 67.66% | 67.97% | 68.53% | 68.98% | 69.12% | 69.26% | 69.54% | 70.07% | 70.24% | 70.63%
U.S. Refinery&Blender Net Production of Crude and Products (Thousand Barrels) | 6310904 | 6309000 | 6304620 | 6382794 | 6519753 | 6497015 | 6560912 | 6567929 | 6641293 | 6527069 | 6735067 | 6815590 | 6794407 | 6973710 | 7173730 | 7258314 | 7348911 | 7408771
U.S. Refinery&Blender Net Production of HGLs (Thousand Barrels) | 257984 | 243322 | 244900 | 240082 | 235975 | 209029 | 228960 | 238904 | 230431 | 227470 | 240454 | 225992 | 230413 | 227349 | 238485 | 224329 | 231136 | 229391 | [14 empty] | Total/aggregate values smooth spikes observed in gathering,
U.S. Refinery&Blender Net Production of LPGs (Thousand Barrels) | 257984 | 243322 | 244900 | 240082 | 235975 | 209029 | 228960 | 238904 | 230431 | 227470 | 240454 | 225992 | 230413 | 227349 | 238485 | 224329 | 231136 | 229391 | [14 empty] | trunk lines or general (e.g., 2008 Gathering O&M Expenses)
U.S. Refinery&Blender Net Production of Gasoline (Thousand Barrels) | 2910056 | 2928050 | 2986747 | 2990949 | 3025128 | 3035889 | 3052754 | 3050614 | 3128673 | 3206726 | 3306400 | 3306028 | 3267022 | 3370460 | 3493224 | 3560117 | 3658204 | 3633123 | [14 empty] | U.S. Tight Oil production correlates pretty well with all of these series
U.S. Refinery&Blender Net Production of Jet Fuel (Thousand Barrels) | 587899 | 558230 | 552511 | 543345 | 566164 | 564226 | 540556 | 528476 | 546410 | 509684 | 517475 | 528811 | 538319 | 547275 | 562600 | 580431 | 603899 | 621176 | [14 empty] | Except Sold/Abandoned/Retired, which is small: a 2-yr MA should be a good enough to extrapolate
U.S. Refinery&Blender Net Production of Distillate (Thousand Barrels) | 1310158 | 1348525 | 1311151 | 1353138 | 1396037 | 1443348 | 1474741 | 1508530 | 1571539 | 1477534 | 1541503 | 1639606 | 1665256 | 1727493 | 1794433 | 1818780 | 1769335 | 1833879
U.S. Refinery&Blender Net Production of Residual Fuel Oil (Thousand Barrels) | 254843 | 263017 | 219445 | 240871 | 239907 | 229074 | 231888 | 245521 | 226867 | 218339 | 213493 | 196168 | 183222 | 170445 | 158897 | 152266 | 152855 | 155851
VARIOUS SERIES THAT MIGHT DRIVE G&T REVENUES AND COSTS
Cushing OK WTI Spot Price FOB ($/bbl) | 30.3008 | 25.9475 | 26.115 | 31.1208 | 41.4433 | 56.4925 | 66.0183 | 72.3183 | 99.5717 | 61.6542 | 79.395 | 94.8742 | 94.1108 | 97.9058 | 93.2583 | 48.6883 | 43.1442 | 50.8842 | 68.464 | 69.557 | 73.4179 | 77.0083 | 78.1755 | 81.9016 | 87.4549 | 92.6851 | 97.3775 | 102.4537 | 106.9359 | 111.7988 | 116.0549 | 121.0823 | 125.2848 | 131.8361 | 135.6256 | 140.9133 | 146.9755 | 149.7613 | 154.9852 | 159.69 | 165.7071 | 170.508 | 176.7704 | 181.381 | 186.6178 | 192.0455 | 197.2795 | 202.5978 | 208.1177 | 213.3564 | 218.5887
TOTAL tight oil revenue ($billion) | 4.3883 | 3.6666 | 3.5919 | 4.2309 | 5.7854 | 8.4503 | 10.3139 | 12.2021 | 20.1216 | 14.2262 | 23.8915 | 44.7511 | 73.6299 | 108.9616 | 139.7316 | 84.8484 | 69.7489 | 92.1097 | 161.5485 | 193.6862 | 228.9408 | 253.32 | 259.9149 | 272.1782 | 298.0767 | 319.6778 | 344.1802 | 372.6846 | 390.5898 | 413.2972 | 432.8249 | 454.4693 | 468.3181 | 489.2238 | 501.6893 | 515.8761 | 530.7564 | 532.2857 | 545.1966 | 556.6531 | 572.1294 | 587.0791 | 604.4372 | 613.6086 | 624.9259 | 631.3136 | 639.1158 | 648.7254 | 658.645 | 660.7202 | 668.3772
Somewhat surprisingly, tight oil production correlates better with revenues & expenses than oil price or total tight oil revenues.
Share of debt (%) | 60%
Share of equity (%) | 40%
Interest rate on debt (%) | 7.5%
Return on equity (%) | 9%
Avg WACC (%) | 8.1%
Avg loan term (yrs) | 15
Depreciation (MACRS - 20 yrs) | 3.75% | 7.219% | 6.677% | 6.177% | 5.713% | 5.285% | 4.888% | 4.522% | 4.462% | 4.461% | 4.462% | 4.461% | 4.462% | 4.461% | 4.462% | 4.461% | 4.462% | 4.461% | 4.462% | 4.461% | 2.231%
Depreciation (Straight Line - 30 yrs) | 3.333%
Avg tax | 35% | 35% | 35% | 35% | 35% | 35% | 35% | 35% | 35% | 35% | 35% | 35% | 35% | 35% | 35% | 35% | 35% | 35% | 21% | 21% | 21% | 21% | 21% | 21% | 21% | 21% | 21% | 21% | 21% | 21% | 21% | 21% | 21% | 21% | 21% | 21% | 21% | 21% | 21% | 21% | 21% | 21% | 21% | 21% | 21% | 21% | 21% | 21% | 21% | 21% | 21%

## Assumptions (NG Midstream)
| 2000 | 2001 | 2002 | 2003 | 2004 | 2005 | 2006 | 2007 | 2008 | 2009 | 2010 | 2011 | 2012 | 2013 | 2014 | 2015 | 2016 | 2017 | 2018 | 2019 | 2020 | 2021 | 2022 | 2023 | 2024 | 2025 | 2026 | 2027 | 2028 | 2029 | 2030 | 2031 | 2032 | 2033 | 2034 | 2035 | 2036 | 2037 | 2038 | 2039 | 2040 | 2041 | 2042 | 2043 | 2044 | 2045 | 2046 | 2047 | 2048 | 2049 | 2050
Prod&Gather Beginning Year Balance FERC 2 ($billion) | $- | $- | $- | 1.17 | 1.15 | 1.14 | 1.12 | 1.17 | 1.45 | 1.48 | 1.83 | 1.58 | 1.52 | 1.97 | 1.79 | 1.82 | 1.82
Prod&Gather Additions FERC 2 ($billion) | $- | $- | $- | 0.03 | 0.02 | 0.03 | 0.03 | 0.07 | 0.12 | 0.23 | 0.03 | 0.07 | 0.1 | 0.06 | 0.04 | 0.03 | 0.02
Prod&Gather Retirements FERC 2 ($billion) | $- | $- | $- | 0.09 | 0.05 | 0.07 | 0.02 | 0.05 | 0.1 | 0.08 | 0.2 | 0.17 | 0.08 | 0.21 | 0.02 | 0.04 | 0.4
Prod&Gather Adjustments FERC 2 ($billion) | $- | $- | $- | 0 | 0 | 0 | 0 | 0 | 0 | 0 | -0.09 | 0.01 | -0.01 | 0 | 0 | 0 | 0.01
Prod&Gather Transfers FERC 2 ($billion) | $- | $- | $- | 0 | 0.03 | 0.02 | 0.05 | 0.25 | 0.01 | 0.21 | 0.01 | 0.03 | 0.43 | -0.03 | 0 | 0 | -0.23
Prod&Gather End Year Balance FERC 2 ($billion) | $- | $- | $- | 1.11 | 1.14 | 1.12 | 1.17 | 1.45 | 1.48 | 1.83 | 1.58 | 1.52 | 1.97 | 1.79 | 1.82 | 1.8 | 1.21
Extraction Beginning Year Balance FERC 2 ($billion) | 0 | 0 | 0 | 0.07 | 0.13 | 0.13 | 0.15 | 0.16 | 0.17 | 0.17 | 0.16 | 0.16 | 0.25 | 0.3 | 0.3 | 0.3 | 0.31
Extraction Additions FERC 2 ($billion) | 0 | $- | 0 | 0.08 | 0.01 | 0.01 | 0.01 | 0 | 0 | 0.01 | 0 | 0.09 | 0.04 | 0 | 0 | 0.01 | 0
Extraction Retirements FERC 2 ($billion) | 0 | $- | 0 | 0.02 | 0 | 0 | 0 | 0 | 0 | 0.02 | 0 | 0 | 0 | 0 | 0 | 0 | 0.28
Extraction Adjustments FERC 2 ($billion) | $- | $- | $- | 0 | $- | 0.01 | 0 | $- | 0 | 0 | 0 | $- | $- | $- | $- | $- | $-
Extraction Transfers FERC 2 ($billion) | $- | $- | $- | 0 | $- | 0 | 0 | $- | 0 | 0 | 0 | 0 | 0 | 0 | 0 | $- | 0
Extraction End Year Balance FERC 2 ($billion) | 0 | 0 | 0 | 0.13 | 0.13 | 0.15 | 0.16 | 0.17 | 0.17 | 0.16 | 0.16 | 0.25 | 0.3 | 0.3 | 0.3 | 0.31 | 0.03
Base Load LNG Beginning Year Balance FERC 2 ($billion) | 1.77 | 1.81 | 1.88 | 0.81 | 1.18 | 1.23 | 1.33 | 1.66 | 1.69 | 1.47 | 1.94 | 2.76 | 2.82 | 2.82 | 2.84 | 2.85 | 2.85
Base Load LNG Additions FERC 2 ($billion) | 0.06 | 0.08 | 0.13 | 0.19 | 0.04 | 0.1 | 0.33 | 0.03 | 0.07 | 0.47 | 0.83 | 0.06 | 0.01 | 0.01 | 0.02 | 0.01 | 0.01
Base Load LNG Retirements FERC 2 ($billion) | 0.01 | 0.01 | 0.01 | 0 | 0 | 0 | 0.01 | 0 | 0 | 0 | 0 | 0.01 | 0 | 0 | 0 | 0.01 | 0
Base Load LNG Adjustments FERC 2 ($billion) | 0 | 0 | 0 | $- | $- | $- | $- | 0 | 0 | 0 | 0 | $- | 0 | $- | $- | $- | $-
Base Load LNG Transfers FERC 2 ($billion) | 0 | 0 | 0 | 0.18 | 0 | 0.01 | $- | 0 | 0 | $- | $- | $- | 0 | 0 | $- | 0 | 0
Base Load LNG End Year Balance FERC 2 ($billion) | 1.82 | 1.89 | 1.99 | 1.18 | 1.23 | 1.33 | 1.66 | 1.69 | 1.76 | 1.94 | 2.76 | 2.82 | 2.82 | 2.84 | 2.85 | 2.85 | 2.85
Underground Storage Beginning Year Balance FERC 2 ($billion) | 4.49 | 4.73 | 4.88 | 5.07 | 5.28 | 5.37 | 5.55 | 5.84 | 6.31 | 6.82 | 7.23 | 7.46 | 7.81 | 8.04 | 8.33 | 8.64 | 8.97
Underground Storage Additions FERC 2 ($billion) | 0.17 | 0.21 | 0.27 | 0.2 | 0.26 | 0.22 | 0.32 | 0.52 | 0.5 | 0.46 | 0.27 | 0.37 | 0.3 | 0.45 | 0.38 | 0.33 | 0.26
Underground Storage Retirements FERC 2 ($billion) | 0.05 | 0.05 | 0.04 | 0.03 | 0.08 | 0.03 | 0.03 | 0.03 | 0.02 | 0.03 | 0.04 | 0.03 | 0.05 | 0.17 | 0.04 | 0.05 | 0.05
Underground Storage Adjustments FERC 2 ($billion) | 0 | 0 | 0 | 0 | -0.11 | 0 | 0 | -0.03 | 0 | -0.01 | 0 | 0.01 | 0 | 0 | 0 | -0.01 | -0.08
Underground Storage Transfers FERC 2 ($billion) | 0 | 0 | 0 | 0 | 0.02 | -0.01 | 0.01 | 0 | 0.03 | -0.01 | 0 | 0 | 0.02 | 0.01 | -0.03 | 0.06 | 0.1
Underground Storage End Year Balance FERC 2 ($billion) | 4.6 | 4.89 | 5.1 | 5.24 | 5.37 | 5.55 | 5.84 | 6.31 | 6.82 | 7.23 | 7.46 | 7.81 | 8.07 | 8.33 | 8.64 | 8.97 | 9.2
Other Storage Beginning Year Balance FERC 2 ($billion) | 0.5 | 0.5 | 0.56 | 0.4 | 0.39 | 0.41 | 0.41 | 0.43 | 0.43 | 0.43 | 0.43 | 0.44 | 0.45 | 0.41 | 0.47 | 0.49 | 0.52
Other Storage Additions FERC 2 ($billion) | 0 | 0.08 | 0.01 | 0 | 0 | 0.01 | 0.02 | 0 | 0 | 0 | 0 | 0.01 | 0.01 | 0.02 | 0.02 | 0.04 | 0.03
Other Storage Retirements FERC 2 ($billion) | $- | 0.02 | $- | 0 | 0 | 0 | 0 | 0 | 0 | 0 | 0 | 0 | 0 | 0 | 0.01 | 0.01 | 0
Other Storage Adjustments FERC 2 ($billion) | $- | $- | $- | 0 | 0.01 | 0 | $- | 0 | $- | $- | $- | $- | $- | $- | $- | $- | 0
Other Storage Transfers FERC 2 ($billion) | $- | $- | 0.01 | -0.01 | 0 | 0 | 0 | 0 | 0 | 0 | $- | 0 | 0 | 0 | 0 | 0 | 0
Other Storage End Year Balance FERC 2 ($billion) | 0.5 | 0.56 | 0.58 | 0.39 | 0.4 | 0.41 | 0.43 | 0.43 | 0.43 | 0.43 | 0.44 | 0.45 | 0.46 | 0.42 | 0.49 | 0.52 | 0.54
Transmission Beginning Year Balance FERC 2 ($billion) | 59.49 | 62.62 | 64.64 | 65.44 | 69.74 | 71.75 | 73.4 | 76.16 | 80.54 | 91.79 | 105.03 | 109.11 | 121.56 | 124.21 | 128.55 | 131.73 | 136.99
Transmission Additions FERC 2 ($billion) | 2.23 | 2.8 | 3.6 | 4.43 | 2.53 | 2.34 | 2.95 | 5.46 | 11.24 | 14.26 | 3.76 | 13.45 | 4.34 | 5.79 | 3.82 | 5.8 | 5.48
Transmission Retirements FERC 2 ($billion) | 0.68 | 0.62 | 0.56 | 0.39 | 0.52 | 0.57 | 0.56 | 0.44 | 0.48 | 0.5 | 0.45 | 0.71 | 1.18 | 1.3 | 0.48 | 0.69 | 0.55
Transmission Adjustments FERC 2 ($billion) | -0.04 | 0 | -0.03 | -0.01 | 0.03 | -0.04 | 0.03 | 0 | 0.04 | 0.01 | -0.09 | -0.26 | -0.03 | -0.01 | 0.03 | 0.05 | -0.08
Transmission Transfers FERC 2 ($billion) | 0.03 | 0.04 | -0.02 | 0 | -0.04 | -0.03 | -0.03 | -0.7 | -0.11 | -0.21 | -0.06 | 0.03 | -0.49 | -0.14 | -0.01 | -0.01 | 0.07
Transmission End Year Balance FERC 2 ($billion) | 61.02 | 64.83 | 67.62 | 69.48 | 71.75 | 73.44 | 75.78 | 80.48 | 91.23 | 105.35 | 108.18 | 121.62 | 124.21 | 128.55 | 131.92 | 136.87 | 141.91
Distribution Beginning Year Balance FERC 2 ($billion) | 0.29 | 0.29 | 0.25 | 0.05 | 0.07 | 0.07 | 0.08 | 0.33 | 0.11 | 0.1 | 0.11 | 0.12 | 0.12 | 0.12 | 0.57 | 0.59 | $-
Distribution Additions FERC 2 ($billion) | 0.02 | 0.02 | 0.02 | 0.01 | 0.01 | 0.01 | 0.01 | 0.02 | 0.01 | 0.01 | 0.01 | 0.01 | 0.01 | 0 | 0.03 | 0.03 | $-
Distribution Retirements FERC 2 ($billion) | 0 | 0 | 0 | 0 | 0 | 0 | 0 | 0 | 0 | 0 | 0 | 0 | 0 | 0 | 0 | 0.01 | $-
Distribution Adjustments FERC 2 ($billion) | 0 | 0 | $- | $- | $- | $- | $- | $- | $- | $- | $- | 0 | 0 | $- | $- | $- | $-
Distribution Transfers FERC 2 ($billion) | -0.01 | 0 | 0 | $- | 0 | 0 | 0 | $- | $- | $- | $- | $- | $- | $- | $- | $- | $-
Distribution End Year Balance FERC 2 ($billion) | 0.29 | 0.31 | 0.27 | 0.06 | 0.08 | 0.07 | 0.09 | 0.35 | 0.12 | 0.11 | 0.12 | 0.12 | 0.13 | 0.12 | 0.59 | 0.62 | $-
Intangible Beginning Year Balance FERC 2 ($billion) | 1.07 | 1.06 | 1.13 | 1.2 | 1.24 | 1.42 | 1.54 | 1.56 | 1.57 | 1.63 | 1.75 | 1.85 | 1.78 | 1.77 | 1.84 | 1.82 | 1.86
Intangible Additions FERC 2 ($billion) | 0.12 | 0.09 | 0.07 | 0.11 | 0.19 | 0.11 | 0.09 | 0.15 | 0.17 | 0.18 | 0.14 | 0.18 | 0.08 | 0.08 | 0.06 | 0.08 | 0.09
Intangible Retirements FERC 2 ($billion) | 0.13 | 0.02 | 0.02 | 0.08 | 0.02 | 0.02 | 0.07 | 0.14 | 0.1 | 0.05 | 0.05 | 0.26 | 0.09 | 0.03 | 0.08 | 0.04 | 0.1
Intangible Adjustments FERC 2 ($billion) | 0 | 0 | 0 | 0.01 | 0 | 0 | 0 | 0 | -0.01 | 0 | 0 | 0 | 0 | 0 | 0 | 0 | 0
Intangible Transfers FERC 2 ($billion) | 0.01 | -0.01 | 0.02 | 0 | 0.01 | 0 | 0 | 0 | 0 | 0 | 0.02 | -0.01 | 0.01 | 0 | 0 | 0.01 | 0.03
Intangible End Year Balance FERC 2 ($billion) | 1.07 | 1.13 | 1.2 | 1.24 | 1.42 | 1.52 | 1.55 | 1.57 | 1.63 | 1.75 | 1.85 | 1.78 | 1.77 | 1.82 | 1.82 | 1.88 | 1.88
General Beginning Year Balance FERC 2 ($billion) | 1.66 | 1.75 | 1.81 | 1.94 | 1.95 | 1.91 | 1.92 | 1.97 | 2.03 | 2.06 | 2.12 | 2.02 | 2.15 | 2.12 | 2.13 | 2.08 | 2.23
General Additions FERC 2 ($billion) | 0.06 | 0.08 | 0.1 | 0.25 | 0.12 | 0.17 | 0.14 | 0.16 | 0.17 | 0.14 | 0.13 | 0.14 | 0.12 | 0.12 | 0.14 | 0.21 | 0.14
General Retirements FERC 2 ($billion) | 0.02 | 0.02 | 0.02 | 0.24 | 0.14 | 0.17 | 0.11 | 0.11 | 0.13 | 0.1 | 0.15 | 0.1 | 0.15 | 0.13 | 0.09 | 0.09 | 0.15
General Adjustments FERC 2 ($billion) | 0 | 0 | 0 | 0 | 0 | 0 | 0 | 0 | 0 | 0 | 0.01 | 0 | 0 | 0 | 0 | 0 | 0
General Transfers FERC 2 ($billion) | 0 | 0 | 0 | 0 | -0.02 | 0.01 | 0 | 0.01 | 0 | 0.01 | 0.03 | -0.01 | -0.01 | -0.04 | -0.01 | 0 | 0.01
General End Year Balance FERC 2 ($billion) | 1.7 | 1.81 | 1.89 | 1.94 | 1.92 | 1.91 | 1.95 | 2.04 | 2.07 | 2.12 | 2.14 | 2.04 | 2.11 | 2.07 | 2.17 | 2.2 | 2.23
Total
Total Beginning Year Balance FERC 2 ($billion) | 69.27 | 72.76 | 75.15 | 76.15 | 81.13 | 83.43 | 85.5 | 89.28 | 94.3 | 105.95 | 120.6 | 125.5 | 138.46 | 141.76 | 146.82 | 150.32 | 155.55 | 152.8852 | 158.5595 | 158.3611 | 160.1144 | 160.8186 | 161.3212 | 162.2669 | 163.3803 | 164.4841 | 165.4282 | 166.0081 | 166.5153 | 166.7837 | 166.943 | 167.3027 | 167.7224 | 167.8922 | 168.2576 | 168.5002 | 168.7587 | 168.9027 | 169.1104 | 169.2469 | 169.4361 | 169.5482 | 169.7545 | 169.9226 | 170.2824 | 170.5206 | 170.6783 | 170.9599 | 171.3384 | 171.536 | 171.8135
Total Additions FERC 2 ($billion) | 2.66 | 3.36 | 4.2 | 5.3 | 3.18 | 3 | 3.9 | 6.41 | 12.28 | 15.76 | 5.17 | 14.38 | 5.01 | 6.53 | 4.51 | 6.54 | 6.03 | 6.7576 | 0.91251 | 2.8929 | 1.8612 | 1.6772 | 2.1495 | 2.3147 | 2.3272 | 2.197 | 1.8456 | 1.7587 | 1.4946 | 1.3307 | 1.5598 | 1.6438 | 1.3623 | 1.565 | 1.4482 | 1.4684 | 1.3576 | 1.4238 | 1.3534 | 1.4071 | 1.3298 | 1.4215 | 1.38 | 1.569 | 1.4463 | 1.3683 | 1.4929 | 1.5889 | 1.4092 | 1.4898 | 1.4898
Total Retirements FERC 2 ($billion) | 0.89 | 0.74 | 0.65 | 0.85 | 0.81 | 0.86 | 0.8 | 0.77 | 0.83 | 0.78 | 0.89 | 1.28 | 1.55 | 1.84 | 0.72 | 0.94 | 1.53 | 1.0067 | 1.0304 | 1.0425 | 1.058 | 1.0712 | 1.0892 | 1.1105 | 1.1292 | 1.1525 | 1.17 | 1.1627 | 1.1369 | 1.09 | 1.1147 | 1.1263 | 1.0994 | 1.1056 | 1.1106 | 1.1151 | 1.1189 | 1.1221 | 1.1243 | 1.1252 | 1.1249 | 1.1231 | 1.12 | 1.1171 | 1.1158 | 1.1175 | 1.1177 | 1.1172 | 1.1183 | 1.1192 | 1.1198
Total Adjustments FERC 2 ($billion) | -0.04 | 0 | -0.03 | 0 | -0.07 | -0.03 | 0.03 | -0.03 | 0.03 | 0 | -0.17 | -0.24 | -0.04 | -0.01 | 0.03 | 0.04 | -0.15 | -0.042667 | -0.043511 | -0.046412 | -0.044839 | -0.045829 | -0.050884 | -0.052276 | -0.057761 | -0.061612 | -0.054386 | -0.042012 | -0.042146 | -0.044289 | -0.049242 | -0.055191 | -0.04887 | -0.049284 | -0.049669 | -0.049886 | -0.050222 | -0.050515 | -0.050491 | -0.050372 | -0.049879 | -0.049097 | -0.048744 | -0.049193 | -0.049663 | -0.050021 | -0.050073 | -0.049732 | -0.049789 | -0.049823 | -0.049833
Total Transfers FERC 2 ($billion) | 0.03 | 0.03 | 0.01 | 0.17 | 0 | 0 | 0.03 | -0.44 | -0.07 | 0 | 0 | 0.04 | -0.04 | -0.2 | -0.05 | 0.06 | -0.02 | -0.034 | -0.036933 | -0.050729 | -0.054111 | -0.057718 | -0.063566 | -0.03847 | -0.036369 | -0.038793 | -0.041379 | -0.046805 | -0.047258 | -0.037075 | -0.036214 | -0.042628 | -0.044137 | -0.044812 | -0.045338 | -0.044978 | -0.044369 | -0.043479 | -0.04214 | -0.042385 | -0.042786 | -0.043052 | -0.043164 | -0.042921 | -0.042632 | -0.043002 | -0.043455 | -0.04351 | -0.043468 | -0.043379 | -0.043248
Total End Year Balance FERC 2 ($billion) | 71 | 75.42 | 78.65 | 80.77 | 83.44 | 85.5 | 88.63 | 94.49 | 105.71 | 120.92 | 124.69 | 138.41 | 141.84 | 146.24 | 150.6 | 156.02 | 159.85
Total Gas Operating Revenues FERC 2 ($billion) | 14.97 | 14.32 | 13.89 | 14.91 | 15.85 | 16.73 | 17.23 | 21.89 | 20.3 | 19.01 | 19.85 | 20.87 | 20.96 | 21.27 | 24.65 | 24.09 | 22.4 | 23.7531 | 24.3298 | 24.3096 | 24.4878 | 24.5594 | 24.6104 | 24.7065 | 24.8197 | 24.9319 | 25.0278 | 25.0867 | 25.1383 | 25.1655 | 25.1817 | 25.2183 | 25.2609 | 25.2782 | 25.3153 | 25.34 | 25.3663 | 25.3809 | 25.402 | 25.4159 | 25.4351 | 25.4465 | 25.4675 | 25.4845 | 25.5211 | 25.5453 | 25.5613 | 25.59 | 25.6284 | 25.6485 | 25.6767
Total Utility Operating Expenses FERC 2 ($billion) | 11.47 | 10.72 | 10.09 | 10.84 | 11.16 | 12.05 | 12.46 | 16.34 | 14.59 | 13.24 | 13.91 | 14.64 | 14.6 | 14.8 | 17.41 | 17.3 | 15.23 | 16.5401 | 16.8994 | 16.8868 | 16.9978 | 17.0424 | 17.0742 | 17.1341 | 17.2046 | 17.2745 | 17.3343 | 17.371 | 17.4031 | 17.4201 | 17.4302 | 17.4529 | 17.4795 | 17.4903 | 17.5134 | 17.5287 | 17.5451 | 17.5542 | 17.5674 | 17.576 | 17.588 | 17.5951 | 17.6082 | 17.6188 | 17.6416 | 17.6567 | 17.6666 | 17.6845 | 17.7084 | 17.721 | 17.7385
| 71.03 | 75.41 | 78.68 | 80.77 | 83.43 | 85.54 | 88.66 | 94.45 | 105.71 | 120.93 | 124.71 | 138.4 | 141.84 | 146.24 | 150.59 | 156.02 | 159.88 | 158.5595 | 158.3611 | 160.1144 | 160.8186 | 161.3212 | 162.2669 | 163.3803 | 164.4841 | 165.4282
Intrastate multiplier (based on volume delivered) | 14.36% | 18.02% | 15.28% | 14.92% | 13.86% | 19.87% | 16.69% | 19.66% | 14.6% | 14.76% | 15.88% | 18.67% | 23.98% | 20.3% | 17.08% | 16.25% | 16.36% | 17.09% | 17.25% | 17.21% | 17.32% | 17.46% | 17.67% | 17.54% | 17.59% | 17.47% | 17.64% | 17.81% | 17.92% | 17.88% | 17.52% | 17.36% | 17.37% | 17.44% | 17.5% | 17.53% | 17.54% | 17.56% | 17.58% | 17.58% | 17.58% | 17.58% | 17.58% | 17.59% | 17.58% | 17.57% | 17.55% | 17.53% | 17.53% | 17.54% | 17.55%
Intrastate multiplier (based on mileage) | 35.35% | 35.35% | 35.35% | 35.35% | 35.35% | 35.35% | 35.35% | 35.35% | 35.35% | 35.35% | 35.7% | 35.6% | 35.3% | 35.1% | 35.3% | 35.4% | 35.3% | 35.1% | 35.35% | 35.31% | 35.27% | 35.27% | 35.29% | 35.28% | 35.27% | 35.27% | 35.29% | 35.28% | 35.28% | 35.28% | 35.28% | 35.28% | 35.28% | 35.28% | 35.28% | 35.28% | 35.28% | 35.28% | 35.28% | 35.28% | 35.28% | 35.28% | 35.28% | 35.28% | 35.28% | 35.28% | 35.28% | 35.28% | 35.28% | 35.28% | 35.28%
Share of debt (%) | 60%
Share of equity (%) | 40%
Interest rate on debt (%) | 7.5%
Return on equity (%) | 9%
Avg WACC (%) | 8.1%
Avg loan term (yrs) | 15
Depreciation (MACRS - 20 yrs) | 3.75% | 7.219% | 6.677% | 6.177% | 5.713% | 5.285% | 4.888% | 4.522% | 4.462% | 4.461% | 4.462% | 4.461% | 4.462% | 4.461% | 4.462% | 4.461% | 4.462% | 4.461% | 4.462% | 4.461% | 2.231%
Depreciation (Straight Line - 30 yrs) | 3.333%
Avg tax | 35% | 35% | 35% | 35% | 35% | 35% | 35% | 35% | 35% | 35% | 35% | 35% | 35% | 35% | 35% | 35% | 35% | 35% | 21% | 21% | 21% | 21% | 21% | 21% | 21% | 21% | 21% | 21% | 21% | 21% | 21% | 21% | 21% | 21% | 21% | 21% | 21% | 21% | 21% | 21% | 21% | 21% | 21% | 21% | 21% | 21% | 21% | 21% | 21% | 21% | 21%
| 2000 | 2001 | 2002 | 2003 | 2004 | 2005 | 2006 | 2007 | 2008 | 2009 | 2010 | 2011 | 2012 | 2013 | 2014 | 2015 | 2016 | 2017 | 2018 | 2019 | 2020 | 2021 | 2022 | 2023 | 2024 | 2025 | 2026 | 2027 | 2028 | 2029 | 2030 | 2031 | 2032 | 2033 | 2034 | 2035 | 2036 | 2037 | 2038 | 2039 | 2040 | 2041 | 2042 | 2043 | 2044 | 2045 | 2046 | 2047 | 2048 | 2049 | 2050
Crude Oil Prod (million bbl/d) | 5.84 | 5.8 | 5.74 | 5.65 | 5.46 | 5.18 | 5.09 | 5.07 | 5.01 | 5.35 | 5.48 | 5.65 | 6.52 | 7.47 | 8.76 | 9.43 | 8.85 | 9.35 | 10.96 | 11.9695 | 13.0859 | 13.6654 | 13.9778 | 13.9179 | 14.0121 | 14.0942 | 14.375 | 14.5062 | 14.4146 | 14.4134 | 14.4603 | 14.5341 | 14.5105 | 14.4825 | 14.4344 | 14.3293 | 14.2692 | 14.1743 | 14.1383 | 14.1013 | 14.0501 | 13.9422 | 13.7827 | 13.5242 | 13.2996 | 13.0304 | 12.815 | 12.6149 | 12.3741 | 12.0793 | 11.8609
U.S. Tight Oil Production (million bbl/d) | 0.39678 | 0.38715 | 0.37683 | 0.37247 | 0.38246 | 0.40982 | 0.42802 | 0.46227 | 0.55365 | 0.63217 | 0.82444 | 1.2923 | 2.1435 | 3.0491 | 4.105 | 4.7745 | 4.4292 | 4.9594 | 6.4647 | 7.629 | 8.5434 | 9.0124 | 9.1089 | 9.1047 | 9.3379 | 9.4495 | 9.6835 | 9.966 | 10.007 | 10.1282 | 10.2178 | 10.2833 | 10.2412 | 10.1667 | 10.1345 | 10.03 | 9.8937 | 9.7376 | 9.6376 | 9.5502 | 9.4593 | 9.4332 | 9.368 | 9.2684 | 9.1745 | 9.0063 | 8.8757 | 8.7727 | 8.6706 | 8.4844 | 8.3772
Cushing OK WTI Spot Price FOB ($/bbl) | 30.3008 | 25.9475 | 26.115 | 31.1208 | 41.4433 | 56.4925 | 66.0183 | 72.3183 | 99.5717 | 61.6542 | 79.395 | 94.8742 | 94.1108 | 97.9058 | 93.2583 | 48.6883 | 43.1442 | 50.8842 | 64.94 | 69.557 | 73.4179 | 77.0083 | 78.1755 | 81.9016 | 87.4549 | 92.6851 | 97.3775 | 102.4537 | 106.9359 | 111.7988 | 116.0549 | 121.0823 | 125.2848 | 131.8361 | 135.6256 | 140.9133 | 146.9755 | 149.7613 | 154.9852 | 159.69 | 165.7071 | 170.508 | 176.7704 | 181.381 | 186.6178 | 192.0455 | 197.2795 | 202.5978 | 208.1177 | 213.3564 | 218.5887
Dry Gas Prod (trillion cf) | 19.182 | 19.6163 | 18.9278 | 19.0985 | 18.5909 | 18.0506 | 18.5036 | 19.266 | 20.1586 | 20.6239 | 21.3155 | 22.9019 | 24.0333 | 24.2055 | 25.8896 | 27.0655 | 26.5921 | 27.2912 | 30.4392 | 32.2559 | 33.5519 | 34.1044 | 34.6103 | 35.2658 | 35.8782 | 36.6201 | 37.3588 | 37.824 | 38.2642 | 38.4093 | 38.4939 | 38.7559 | 39.0818 | 39.1641 | 39.3989 | 39.5841 | 39.8246 | 40.057 | 40.2744 | 40.4377 | 40.7163 | 40.9353 | 41.2072 | 41.3785 | 41.7726 | 42.0933 | 42.3356 | 42.5594 | 42.9147 | 43.0995 | 43.4074
U.S. Shale Gas Production (trillion cf) | 1.3173 | 1.3183 | 1.3646 | 1.4333 | 1.5032 | 1.663 | 1.9649 | 2.5217 | 3.374 | 4.3585 | 6.1238 | 8.8755 | 11.0555 | 12.4054 | 14.361 | 15.9883 | 16.6316 | 18.0361 | 21.6847 | 21.5455 | 22.8075 | 23.335 | 23.7189 | 24.4585 | 25.3588 | 26.2841 | 27.1023 | 27.6174 | 28.0759 | 28.3216 | 28.4685 | 28.8029 | 29.1981 | 29.3596 | 29.7099 | 29.9449 | 30.1972 | 30.3388 | 30.544 | 30.6797 | 30.8687 | 30.9813 | 31.1895 | 31.3602 | 31.7286 | 31.975 | 32.1391 | 32.4344 | 32.8354 | 33.0468 | 33.3458
HH Spot Price ($/thousand cf) | 4.31 | 3.96 | 3.38 | 5.47 | 5.89 | 8.69 | 6.73 | 6.97 | 8.86 | 3.94 | 4.37 | 4 | 2.75 | 3.73 | 4.37 | 2.62 | 2.52 | 2.99 | 3.17 | 3.1009 | 3.2474 | 3.2431 | 3.3287 | 3.5558 | 3.8434 | 4.2031 | 4.386 | 4.5153 | 4.7172 | 4.8443 | 4.9983 | 5.0859 | 5.3811 | 5.5818 | 5.7656 | 5.9541 | 6.203 | 6.3725 | 6.5307 | 6.7121 | 6.9615 | 7.0989 | 7.3333 | 7.6103 | 7.9315 | 8.2524 | 8.5435 | 8.8793 | 9.3452 | 9.7676 | 10.1764

## Assumptions (Coal)
| 2000 | 2001 | 2002 | 2003 | 2004 | 2005 | 2006 | 2007 | 2008 | 2009 | 2010 | 2011 | 2012 | 2013 | 2014 | 2015 | 2016 | 2017 | 2018 | 2019 | 2020 | 2021 | 2022 | 2023 | 2024 | 2025 | 2026 | 2027 | 2028 | 2029 | 2030 | 2031 | 2032 | 2033 | 2034 | 2035 | 2036 | 2037 | 2038 | 2039 | 2040 | 2041 | 2042 | 2043 | 2044 | 2045 | 2046 | 2047 | 2048 | 2049 | 2050 | 2051
Avg CAPEX ($/MW) | 2934452.437 | 2998817.182 | 3046250.896 | 3102823.549 | 3186357.773 | 3285609.937 | 3385039.465 | 3475971.997 | 3543584.121 | 3570598.159 | 3612204.654 | 3687660.525 | 3758383.988 | 3824340.956 | 3895105.121 | 3935666.47 | 3976411.56 | 4051312.04 | 4150000 | 4230962.245 | 5466196.972 | 5552703.024 | 5639423.58 | 5727414.435 | 5816692.148 | 5892390.773 | 5981667.872 | 6067426.038 | 6157893.104 | 6247107.135 | 6331153.745 | 6418673.101 | 6503265.804 | 6590052.376 | 6683199.038 | 6776083.091 | 6860136.218 | 6954994.756 | 7049471.804 | 7138986.412 | 7226251.288 | 7329799.28 | 7421917.536 | 7521324.237 | 7621784.8 | 7726672.19 | 7819009.55 | 7922516.268 | 8025300.307 | 8130899.673 | 8165191.59
Avg CAPEX ($2018/kW) | 4150 | 4150 | 4150 | 4150 | 4150 | 4150 | 4150 | 4150 | 4150 | 4150 | 4150 | 4150 | 4150 | 4150 | 4150 | 4150 | 4150 | 4150 | 4150 | 4150 | 5259 | 5240 | 5220 | 5200 | 5180 | 5147 | 5125 | 5099 | 5076 | 5051 | 5021 | 4993 | 4962 | 4932 | 4906 | 4879 | 4845 | 4818 | 4790 | 4758 | 4724 | 4700 | 4668 | 4640 | 4612 | 4586 | 4552 | 4524 | 4495 | 4467 | 4400
Annual CAPEX improve (%) | 0% | 0% | 0% | 0% | 0% | 0% | 0% | 0% | 0% | 0% | 0% | 0% | 0% | 0% | 0% | 0% | 0% | 0% | 0% | 0% | 0% | 0.3613% | 0.3817% | 0.3831% | 0.3846% | 0.6371% | 0.4274% | 0.5073% | 0.4511% | 0.4925% | 0.5939% | 0.5577% | 0.6209% | 0.6046% | 0.5272% | 0.5503% | 0.6969% | 0.5573% | 0.5812% | 0.6681% | 0.7146% | 0.508% | 0.6809% | 0.5998% | 0.6034% | 0.5637% | 0.7414% | 0.6151% | 0.641% | 0.6229% | 1.5%
Share of debt (%) | [20 empty] | 40%
Share of equity (%) | [20 empty] | 60%
Interest rate on debt (%) | [20 empty] | 4.75%
Return on equity (%) | [20 empty] | 8%
Avg WACC (%) | [20 empty] | 6.7%
Avg loan term (yrs) | [20 empty] | 15
Depreciation (MACRS - 20 yrs) | [20 empty] | 3.75% | 7.219% | 6.677% | 6.177% | 5.713% | 5.285% | 4.888% | 4.522% | 4.462% | 4.461% | 4.462% | 4.461% | 4.462% | 4.461% | 4.462% | 4.461% | 4.462% | 4.461% | 4.462% | 4.461% | 2.231%
Annual max capacity build (MW) | [20 empty] | 55
Avg # of years to build | [20 empty] | 6
CAPEX per year | [20 empty] | 16.67%
Avg utilization (calculated per user input and SolveGEN) | [20 empty] | 51.38% | 51.38% | 51.38% | 51.38% | 51.38% | 51.38% | 51.38% | 51.38% | 51.38% | 51.38% | 51.38% | 51.38% | 51.38% | 51.38% | 51.38% | 51.38% | 51.38% | 51.38% | 51.38% | 51.38% | 51.38% | 51.38% | 51.38% | 51.38% | 51.38% | 51.38% | 51.38% | 51.38% | 51.38% | 51.38% | 0%
Max utilization | [20 empty] | 70% | 70% | 70% | 70% | 70% | 70% | 70% | 70% | 70% | 70% | 70% | 70% | 70% | 70% | 70% | 70% | 70% | 70% | 70% | 70% | 70% | 70% | 70% | 70% | 70% | 70% | 70% | 70% | 70% | 70% | 70%
Avg annual utilization change | [20 empty] | 0% | 0% | 0% | 0% | 0% | 0% | 0% | 0% | 0% | 0% | 0% | 0% | 0% | 0% | 0% | 0% | 0% | 0% | 0% | 0% | 0% | 0% | 0% | 0% | 0% | 0% | 0% | 0% | 0% | 0% | 0%
Avg annual FOM - NEW ($/MW-yr) | [20 empty] | 70700 | 71894.4226 | 73109.024 | 74344.1452 | 75600.1329 | 76877.3395 | 78176.1235 | 79496.8495 | 80839.8881 | 82205.6164 | 83594.4176 | 85006.6815 | 86442.8046 | 87903.1898 | 89388.2472 | 90898.3934 | 92434.0525 | 93995.6553 | 95583.6402 | 97198.4529 | 98840.5467 | 100510.3823 | 102208.4286 | 103935.162 | 105691.0673 | 107476.6373 | 109292.3731 | 111138.7844 | 113016.3894 | 114925.7152 | 116867.2975
Avg annual VOM - NEW ($/MWh) | [20 empty] | 7.17 | 7.2911 | 7.4143 | 7.5396 | 7.6669 | 7.7965 | 7.9282 | 8.0621 | 8.1983 | 8.3368 | 8.4777 | 8.6209 | 8.7665 | 8.9147 | 9.0653 | 9.2184 | 9.3741 | 9.5325 | 9.6936 | 9.8573 | 10.0239 | 10.1932 | 10.3654 | 10.5405 | 10.7186 | 10.8997 | 11.0838 | 11.2711 | 11.4615 | 11.6551 | 11.852
Avg OPEX - NEW ($/MWh) | [20 empty] | 22.8768 | 23.2632 | 23.6563 | 24.0559 | 24.4623 | 24.8756 | 25.2958 | 25.7232 | 26.1578 | 26.5997 | 27.0491 | 27.506 | 27.9707 | 28.4433 | 28.9238 | 29.4125 | 29.9094 | 30.4146 | 30.9285 | 31.451 | 31.9823 | 32.5227 | 33.0721 | 33.6308 | 34.199 | 34.7768 | 35.3643 | 35.9617 | 36.5693 | 37.1871 | 37.8153
Annual OPEX improve - NEW (%) | [20 empty] | 0.3% | 0.3% | 0.3% | 0.3% | 0.3% | 0.3% | 0.3% | 0.3% | 0.3% | 0.3% | 0.3% | 0.3% | 0.3% | 0.3% | 0.3% | 0.3% | 0.3% | 0.3% | 0.3% | 0.3% | 0.3% | 0.3% | 0.3% | 0.3% | 0.3% | 0.3% | 0.3% | 0.3% | 0.3% | 0.3% | 0.3%
Heat rate - NEW (MMBtu/MWh) | [20 empty] | 9.75 | 9.695 | 9.64 | 9.585 | 9.53 | 9.475 | 9.42 | 9.365 | 9.31 | 9.255 | 9.2 | 9.2 | 9.2 | 9.2 | 9.2 | 9.2 | 9.2 | 9.2 | 9.2 | 9.2 | 9.2 | 9.2 | 9.2 | 9.2 | 9.2 | 9.2 | 9.2 | 9.2 | 9.2 | 9.2 | 9.2
Avg annual fuel cost - NEW ($/MWh) | [20 empty] | 23.3956 | 23.8974 | 24.2231 | 24.7726 | 25.5033 | 26.1297 | 26.6461 | 27.1429 | 27.5807 | 28.0891 | 28.6365 | 29.3039 | 29.994 | 30.8085 | 31.6206 | 32.5453 | 33.4483 | 34.4388 | 35.3961 | 36.457 | 37.3956 | 38.4128 | 39.4367 | 40.4601 | 41.5382 | 42.6147 | 43.754 | 44.8956 | 46.0835 | 47.4098 | 48.7024
Avg GHG emission - NEW (mt/MWh) | [20 empty] | 0.00070147 | 0.00070147 | 0.00070147 | 0.00070147 | 0.00070147 | 0.00070147 | 0.00070147 | 0.00070147 | 0.00070147 | 0.00070147 | 0.00070147 | 0.00070147 | 0.00070147 | 0.00070147 | 0.00070147 | 0.00070147 | 0.00070147 | 0.00070147 | 0.00070147 | 0.00070147 | 0.00070147 | 0.00070147 | 0.00070147 | 0.00070147 | 0.00070147 | 0.00070147 | 0.00070147 | 0.00070147 | 0.00070147 | 0.00070147 | 0.00070147
Avg annual FOM - EXISTING ($/MW-yr) | 17680.0682 | 17653.5481 | 17627.0677 | 17600.6271 | 17873.2755 | 18393.8921 | 19354.2585 | 19813.086 | 20575.1367 | 20943.3112 | 21315.7327 | 21761.4927 | 21934.3999 | 22178.5593 | 22917.5496 | 23254.6292 | 22972.8 | 23839.6881 | 24105.0559 | 24548.45 | 25000 | 25459.8559 | 25928.1706 | 26405.0995 | 26890.8012 | 27385.4369 | 27889.1712 | 28402.1712 | 28924.6075 | 29456.6536 | 29998.4863 | 30550.2855 | 31112.2347 | 31684.5206 | 32267.3332 | 32860.8662 | 33465.3167 | 34080.8857 | 34707.7776 | 35346.2007 | 35996.3671 | 36658.4928 | 37332.7979 | 38019.5062 | 38718.846 | 39431.0497 | 40156.3538 | 40894.9993 | 41647.2316 | 42413.3006 | 43193.461
Avg annual VOM - EXISTING ($/MWh) | 3.8896 | 3.8838 | 3.878 | 3.8721 | 3.9321 | 4.0467 | 4.2579 | 4.3589 | 4.5265 | 4.6075 | 4.6895 | 4.7875 | 4.8256 | 4.8793 | 5.0419 | 5.116 | 5.054 | 5.2447 | 5.3031 | 5.4007 | 5.5 | 5.6012 | 5.7042 | 5.8091 | 5.916 | 6.0248 | 6.1356 | 6.2485 | 6.3634 | 6.4805 | 6.5997 | 6.7211 | 6.8447 | 6.9706 | 7.0988 | 7.2294 | 7.3624 | 7.4978 | 7.6357 | 7.7762 | 7.9192 | 8.0649 | 8.2132 | 8.3643 | 8.5181 | 8.6748 | 8.8344 | 8.9969 | 9.1624 | 9.3309 | 9.5026
Avg OPEX - EXISTING ($/MWh) | [20 empty] | 11.054 | 11.2573 | 11.4644 | 11.6753 | 11.8901 | 12.1088 | 12.3315 | 12.5583 | 12.7893 | 13.0246 | 13.2641 | 13.5081 | 13.7566 | 14.0096 | 14.2673 | 14.5298 | 14.797 | 15.0692 | 15.3464 | 15.6287 | 15.9162 | 16.2089 | 16.5071 | 16.8107 | 17.1199 | 17.4349 | 17.7556 | 18.0822 | 18.4148 | 18.7535 | 19.0984
Annual OPEX improve - EXISTING (%) | 0.15% | 0.15% | 0.15% | 0.15% | 0.15% | 0.15% | 0.15% | 0.15% | 0.15% | 0.15% | 0.15% | 0.15% | 0.15% | 0.15% | 0.15% | 0.15% | 0.15% | 0.15% | 0.15% | 0.15% | 0.15% | 0.15% | 0.15% | 0.15% | 0.15% | 0.15% | 0.15% | 0.15% | 0.15% | 0.15% | 0.15% | 0.15% | 0.15% | 0.15% | 0.15% | 0.15% | 0.15% | 0.15% | 0.15% | 0.15% | 0.15% | 0.15% | 0.15% | 0.15% | 0.15% | 0.15% | 0.15% | 0.15% | 0.15% | 0.15% | 0.15%
Heat Rate - EXISTING (MMBtu/MWh) | [20 empty] | 10.1
Avg annual fuel cost - EXISTING ($/MWh) | 17.877 | 17.877 | 17.877 | 17.877 | 17.877 | 17.877 | 17.877 | 17.877 | 20.907 | 22.321 | 22.927 | 24.139 | 24.038 | 23.634 | 23.937 | 22.422 | 21.311 | 20.806 | 20.806 | 20.806 | 24.2354 | 24.8956 | 25.379 | 26.1036 | 27.0287 | 27.8533 | 28.5695 | 29.2732 | 29.9211 | 30.6537 | 31.4379 | 32.1706 | 32.9282 | 33.8224 | 34.7139 | 35.7291 | 36.7204 | 37.8078 | 38.8587 | 40.0234 | 41.0539 | 42.1706 | 43.2946 | 44.4182 | 45.6017 | 46.7836 | 48.0343 | 49.2875 | 50.5917 | 52.0477 | 53.4668
Avg GHG emission - EXISTING (mt/kWh) | [19 empty] | 0.0010021 | 0.0010021 | 0.0010021 | 0.0010021 | 0.0010021 | 0.0010021 | 0.0010021 | 0.0010021 | 0.0010021 | 0.0010021 | 0.0010021 | 0.0010021 | 0.0010021 | 0.0010021 | 0.0010021 | 0.0010021 | 0.0010021 | 0.0010021 | 0.0010021 | 0.0010021 | 0.0010021 | 0.0010021 | 0.0010021 | 0.0010021 | 0.0010021 | 0.0010021 | 0.0010021 | 0.0010021 | 0.0010021 | 0.0010021 | 0.0010021 | 0.0010021
Heat Content of Coal (MMBtu/short ton) | [20 empty] | 18.915
CO2 Emissions from coal in electricity sector in 2018 (million metric tonnes) | [20 empty] | 1151
Coal consumed in electric sector in 2018 (million short ton) | [20 empty] | 633.533
One Time Upstream CO2 (and CO2 equivilant) Emissions (g/KW) | [20 empty] | 257000
Avg tax | 35% | 35% | 35% | 35% | 35% | 35% | 35% | 35% | 35% | 35% | 35% | 35% | 35% | 35% | 35% | 35% | 35% | 35% | 21% | 21% | 21% | 21% | 21% | 21% | 21% | 21% | 21% | 21% | 21% | 21% | 21% | 21% | 21% | 21% | 21% | 21% | 21% | 21% | 21% | 21% | 21% | 21% | 21% | 21% | 21% | 21% | 21% | 21% | 21% | 21% | 21%
Avg subsidy per unit of output ($/MWh) | 0.56727 | 0.56727 | 0.56727 | 0.56727 | 0.56727 | 0.5769 | 0.59457 | 0.62651 | 0.6423 | 0.66797 | 0.68092 | 0.69405 | 0.70961 | 0.71631 | 0.72536 | 0.75062 | 0.76278 | 0.75468 | 0.78429 | 0.7942 | 0.81 | 0.82611 | 0.84255 | 0.85931 | 0.87641 | 0.89384 | 0.91162 | 0.92976 | 0.94826 | 0.96712 | 0.98636 | 1.006 | 1.026 | 1.0464 | 1.0672 | 1.0885 | 1.1101 | 1.1322 | 1.1547 | 1.1777 | 1.2011 | 1.225 | 1.2494 | 1.2742 | 1.2996 | 1.3255 | 1.3518 | 1.3787 | 1.4061 | 1.4341 | 1.4626
Avg Lifetime (years) | [20 empty] | 50
Max Lifetime | [20 empty] | 61
Min Lifetime | [20 empty] | 47
Avg Age (years) | [20 empty] | 40
CAPEX to extend the life of plant to Max Lifetime ($/MW) | [20 empty] | 1500000
Avg energy price of electricity ($2017/MWh) | 96.9947 | 82.5618 | 92.423 | 85.6439 | 81.3248 | 82.2851 | 73.1324 | 75.1783 | 77.5669 | 67.3971 | 69.3593 | 69.1496 | 66.0774 | 68.6676 | 67.6134 | 63.5193 | 65.2 | 62.54 | 62.8 | 62.22 | 63.2455 | 62.1879 | 61.2839 | 60.7827 | 60.4701 | 60.7261 | 60.3235 | 60.1547 | 59.9186 | 59.7474 | 59.5717 | 59.4622 | 59.0982 | 58.6907 | 58.2797 | 57.9454 | 57.8223 | 57.6393 | 57.6182 | 57.5832 | 57.4286 | 57.2126 | 56.9574 | 56.726 | 56.5327 | 56.3299 | 56.0081 | 55.8533 | 56.4446 | 56.5239 | 56.2441
Avg energy price of electricity ($/MWh) | 66.9366 | 68.5627 | 61.9876 | 75.3499 | 79.1677 | 95.8529 | 86.2377 | 87.6517 | 101.4382 | 70.8251 | 73.2289 | 70.5423 | 60.9978 | 67.7143 | 72.6633 | 59.8666 | 64.07 | 62.54 | 64.2 | 65.09 | 67.8933 | 68.4082 | 69.0398 | 70.1659 | 71.4995 | 73.5166 | 74.7036 | 76.1716 | 77.5095 | 78.937 | 80.3948 | 81.9992 | 83.2882 | 84.5522 | 85.8426 | 87.2825 | 89.0916 | 90.8451 | 92.8849 | 94.9604 | 96.898 | 98.7929 | 100.6749 | 102.6698 | 104.7981 | 106.9811 | 108.9794 | 111.3746 | 115.3893 | 118.463 | 120.8794
Avg capacity price of electricity ($2017/MW-day) | 249.4238 | 249.4238 | 212.3094 | 237.6676 | 220.235 | 209.1284 | 211.5977 | 188.0613 | 193.3227 | 199.4648 | 173.3129 | 178.3588 | 177.8197 | 169.9194 | 176.5803 | 173.8692 | 163.3412 | 167.6631 | 160.8229 | 161.4915 | 160 | 157.3245 | 155.0376 | 153.7697 | 152.9787 | 153.6263 | 152.608 | 152.181 | 151.5836 | 151.1504 | 150.7061 | 150.429 | 149.5081 | 148.4773 | 147.4374 | 146.5917 | 146.2803 | 145.8174 | 145.7641 | 145.6754 | 145.2845 | 144.7378 | 144.0922 | 143.507 | 143.0179 | 142.5049 | 141.6907 | 141.2991 | 142.7951 | 142.9956 | 142.2878
Avg capacity price of electricity ($/MW-day) | 164.5392 | 164.5392 | 168.5364 | 152.3739 | 185.2202 | 194.6049 | 235.6194 | 211.9839 | 215.4597 | 249.3488 | 174.0976 | 180.0065 | 173.4025 | 149.9408 | 166.4509 | 178.6162 | 147.1602 | 157.4927 | 153.7318 | 157.8123 | 160 | 161.2136 | 162.702 | 165.3558 | 168.4987 | 173.2521 | 176.0495 | 179.509 | 182.6619 | 186.0261 | 189.4615 | 193.2426 | 196.2802 | 199.259 | 202.3 | 205.6934 | 209.9567 | 214.0892 | 218.8962 | 223.7874 | 228.3538 | 232.8193 | 237.2545 | 241.9558 | 246.9715 | 252.116 | 256.8251 | 262.4699 | 271.931 | 279.1746 | 284.8692
Share of coal capacity receiving capacity payments | 0% | 0% | 0% | 0% | 0% | 0% | 0% | 47% | 47% | 47% | 47% | 47% | 47% | 47% | 47% | 47% | 47% | 47% | 47% | 47% | 47% | 47% | 47% | 47% | 47% | 47% | 47% | 47% | 47% | 47% | 47% | 47% | 47% | 47% | 47% | 47% | 47% | 47% | 47% | 47% | 47% | 47% | 47% | 47% | 47% | 47% | 47% | 47% | 47% | 47% | 47%
Avg price of coal ($2017/MMBtu) | [20 empty] | 2.2353 | 2.2408 | 2.2305 | 2.2389 | 2.2633 | 2.278 | 2.2842 | 2.2889 | 2.2901 | 2.2972 | 2.3065 | 2.3098 | 2.3133 | 2.3245 | 2.3334 | 2.3485 | 2.3596 | 2.3751 | 2.3866 | 2.403 | 2.4091 | 2.418 | 2.4252 | 2.4298 | 2.4356 | 2.439 | 2.4442 | 2.4472 | 2.4503 | 2.4588 | 2.4631
Avg price of coal ($/MMBtu) | 1.77 | 1.77 | 1.77 | 1.77 | 1.77 | 1.77 | 1.77 | 1.77 | 2.07 | 2.21 | 2.27 | 2.39 | 2.38 | 2.34 | 2.37 | 2.22 | 2.11 | 2.06 | 2.06 | 2.06 | 2.3995 | 2.4649 | 2.5128 | 2.5845 | 2.6761 | 2.7577 | 2.8287 | 2.8983 | 2.9625 | 3.035 | 3.1127 | 3.1852 | 3.2602 | 3.3488 | 3.437 | 3.5375 | 3.6357 | 3.7433 | 3.8474 | 3.9627 | 4.0647 | 4.1753 | 4.2866 | 4.3978 | 4.515 | 4.632 | 4.7559 | 4.88 | 5.0091 | 5.1532 | 5.2937
Avg inflation (BLS PPI for Power) | 0% | 0% | 0% | 0% | 1.699% | 3.063% | 5.371% | 2.521% | 3.996% | 1.939% | 1.928% | 2.241% | 0.9446% | 1.263% | 3.482% | 1.621% | -1.062% | 3.924% | 1.263% | 1.989% | 1.989% | 1.989% | 1.989% | 1.989% | 1.989% | 1.989% | 1.989% | 1.989% | 1.989% | 1.989% | 1.989% | 1.989% | 1.989% | 1.989% | 1.989% | 1.989% | 1.989% | 1.989% | 1.989% | 1.989% | 1.989% | 1.989% | 1.989% | 1.989% | 1.989% | 1.989% | 1.989% | 1.989% | 1.989% | 1.989% | 1.989%
Coal price inflation | [8 empty] | 16.95% | 6.763% | 2.715% | 5.286% | -0.4184% | -1.681% | 1.282% | -6.329% | -4.955% | -2.37% | 0% | 0% | 16.48% | 2.724% | 1.941% | 2.855% | 3.544% | 3.051% | 2.572% | 2.463% | 2.213% | 2.449% | 2.558% | 2.331% | 2.355% | 2.716% | 2.636% | 2.924% | 2.775% | 2.961% | 2.78% | 2.997% | 2.575% | 2.72% | 2.665% | 2.595% | 2.665% | 2.592% | 2.673% | 2.609% | 2.646% | 2.878% | 2.727%
Expected Retirement Profile | [21 empty] | 7.5 | 0 | 0 | 0 | 0 | 0 | 0 | 0 | 0 | 55 | 0 | 0 | 0 | 0 | 0 | 0 | 0 | 0 | 0 | 0 | 0 | 0 | 0 | 0 | 0 | 0 | 0 | 0 | 0 | 0 | 0 | 0
Operating Year | [17 empty] | Operating Year (legacy GG inputs for entire US) | Capacity (legacy GG inputs for entire US) |  | Capacity Installed in given Operating Year | 2020 | 2021 | 2022 | 2023 | 2024 | 2025 | 2026 | 2027 | 2028 | 2029 | 2030 | 2031 | 2032 | 2033 | 2034 | 2035 | 2036 | 2037 | 2038 | 2039 | 2040 | 2041 | 2042 | 2043 | 2044 | 2045 | 2046 | 2047 | 2048 | 2049 | 2050 | 2051
1930 | [16 empty] | 0 | 1930 | 5.8 |  | 0 | 0 | 0 | 0 | 0 | 0 | 0 | 0 | 0 | 0 | 0 | 0 | 0 | 0 | 0 | 0 | 0 | 0 | 0 | 0 | 0 | 0 | 0 | 0 | 0 | 0 | 0 | 0 | 0 | 0 | 0 | 0 | 0
1931 | [16 empty] | 0 | 1936 | 6 |  | 0 | 0 | 0 | 0 | 0 | 0 | 0 | 0 | 0 | 0 | 0 | 0 | 0 | 0 | 0 | 0 | 0 | 0 | 0 | 0 | 0 | 0 | 0 | 0 | 0 | 0 | 0 | 0 | 0 | 0 | 0 | 0 | 0
1932 | [16 empty] | 0 | 1937 | 7.5 |  | 0 | 0 | 0 | 0 | 0 | 0 | 0 | 0 | 0 | 0 | 0 | 0 | 0 | 0 | 0 | 0 | 0 | 0 | 0 | 0 | 0 | 0 | 0 | 0 | 0 | 0 | 0 | 0 | 0 | 0 | 0 | 0 | 0
1933 | [16 empty] | 0 | 1939 | 6 |  | 0 | 0 | 0 | 0 | 0 | 0 | 0 | 0 | 0 | 0 | 0 | 0 | 0 | 0 | 0 | 0 | 0 | 0 | 0 | 0 | 0 | 0 | 0 | 0 | 0 | 0 | 0 | 0 | 0 | 0 | 0 | 0 | 0
1934 | [16 empty] | 0 | 1941 | 13.5 |  | 0 | 0 | 0 | 0 | 0 | 0 | 0 | 0 | 0 | 0 | 0 | 0 | 0 | 0 | 0 | 0 | 0 | 0 | 0 | 0 | 0 | 0 | 0 | 0 | 0 | 0 | 0 | 0 | 0 | 0 | 0 | 0 | 0
1935 | [16 empty] | 0 | 1946 | 13.5 |  | 0 | 0 | 0 | 0 | 0 | 0 | 0 | 0 | 0 | 0 | 0 | 0 | 0 | 0 | 0 | 0 | 0 | 0 | 0 | 0 | 0 | 0 | 0 | 0 | 0 | 0 | 0 | 0 | 0 | 0 | 0 | 0 | 0
1936 | [16 empty] | 0 | 1947 | 20.5 |  | 0 | 0 | 0 | 0 | 0 | 0 | 0 | 0 | 0 | 0 | 0 | 0 | 0 | 0 | 0 | 0 | 0 | 0 | 0 | 0 | 0 | 0 | 0 | 0 | 0 | 0 | 0 | 0 | 0 | 0 | 0 | 0 | 0
1937 | [16 empty] | 0 | 1948 | 15.5 |  | 0 | 0 | 0 | 0 | 0 | 0 | 0 | 0 | 0 | 0 | 0 | 0 | 0 | 0 | 0 | 0 | 0 | 0 | 0 | 0 | 0 | 0 | 0 | 0 | 0 | 0 | 0 | 0 | 0 | 0 | 0 | 0 | 0
1938 | [16 empty] | 0 | 1949 | 20.5 |  | 0 | 0 | 0 | 0 | 0 | 0 | 0 | 0 | 0 | 0 | 0 | 0 | 0 | 0 | 0 | 0 | 0 | 0 | 0 | 0 | 0 | 0 | 0 | 0 | 0 | 0 | 0 | 0 | 0 | 0 | 0 | 0 | 0
1939 | [16 empty] | 0 | 1950 | 4 |  | 0 | 0 | 0 | 0 | 0 | 0 | 0 | 0 | 0 | 0 | 0 | 0 | 0 | 0 | 0 | 0 | 0 | 0 | 0 | 0 | 0 | 0 | 0 | 0 | 0 | 0 | 0 | 0 | 0 | 0 | 0 | 0 | 0
1940 | [16 empty] | 0 | 1951 | 10.5 |  | 0 | 0 | 0 | 0 | 0 | 0 | 0 | 0 | 0 | 0 | 0 | 0 | 0 | 0 | 0 | 0 | 0 | 0 | 0 | 0 | 0 | 0 | 0 | 0 | 0 | 0 | 0 | 0 | 0 | 0 | 0 | 0 | 0
1941 | [16 empty] | 0 | 1952 | 155 |  | 0 | 0 | 0 | 0 | 0 | 0 | 0 | 0 | 0 | 0 | 0 | 0 | 0 | 0 | 0 | 0 | 0 | 0 | 0 | 0 | 0 | 0 | 0 | 0 | 0 | 0 | 0 | 0 | 0 | 0 | 0 | 0 | 0
1942 | [16 empty] | 0 | 1953 | 1230 |  | 0 | 0 | 0 | 0 | 0 | 0 | 0 | 0 | 0 | 0 | 0 | 0 | 0 | 0 | 0 | 0 | 0 | 0 | 0 | 0 | 0 | 0 | 0 | 0 | 0 | 0 | 0 | 0 | 0 | 0 | 0 | 0 | 0
1943 | [16 empty] | 0 | 1954 | 1922 |  | 0 | 0 | 0 | 0 | 0 | 0 | 0 | 0 | 0 | 0 | 0 | 0 | 0 | 0 | 0 | 0 | 0 | 0 | 0 | 0 | 0 | 0 | 0 | 0 | 0 | 0 | 0 | 0 | 0 | 0 | 0 | 0 | 0
1944 | [16 empty] | 0 | 1955 | 3734.6 |  | 0 | 0 | 0 | 0 | 0 | 0 | 0 | 0 | 0 | 0 | 0 | 0 | 0 | 0 | 0 | 0 | 0 | 0 | 0 | 0 | 0 | 0 | 0 | 0 | 0 | 0 | 0 | 0 | 0 | 0 | 0 | 0 | 0
1945 | [16 empty] | 0 | 1956 | 586.5 |  | 0 | 0 | 0 | 0 | 0 | 0 | 0 | 0 | 0 | 0 | 0 | 0 | 0 | 0 | 0 | 0 | 0 | 0 | 0 | 0 | 0 | 0 | 0 | 0 | 0 | 0 | 0 | 0 | 0 | 0 | 0 | 0 | 0
1946 | [16 empty] | 0 | 1957 | 1143.8 |  | 0 | 0 | 0 | 0 | 0 | 0 | 0 | 0 | 0 | 0 | 0 | 0 | 0 | 0 | 0 | 0 | 0 | 0 | 0 | 0 | 0 | 0 | 0 | 0 | 0 | 0 | 0 | 0 | 0 | 0 | 0 | 0 | 0
1947 | [16 empty] | 0 | 1958 | 1937.7 |  | 7.5 | 7.5 | 0 | 0 | 0 | 0 | 0 | 0 | 0 | 0 | 0 | 0 | 0 | 0 | 0 | 0 | 0 | 0 | 0 | 0 | 0 | 0 | 0 | 0 | 0 | 0 | 0 | 0 | 0 | 0 | 0 | 0 | 0
1948 | [16 empty] | 0 | 1959 | 3700 |  | 0 | 0 | 0 | 0 | 0 | 0 | 0 | 0 | 0 | 0 | 0 | 0 | 0 | 0 | 0 | 0 | 0 | 0 | 0 | 0 | 0 | 0 | 0 | 0 | 0 | 0 | 0 | 0 | 0 | 0 | 0 | 0 | 0
1949 | [16 empty] | 0 | 1960 | 1381.2 |  | 0 | 0 | 0 | 0 | 0 | 0 | 0 | 0 | 0 | 0 | 0 | 0 | 0 | 0 | 0 | 0 | 0 | 0 | 0 | 0 | 0 | 0 | 0 | 0 | 0 | 0 | 0 | 0 | 0 | 0 | 0 | 0 | 0
1950 | [16 empty] | 0 | 1961 | 2208 |  | 0 | 0 | 0 | 0 | 0 | 0 | 0 | 0 | 0 | 0 | 0 | 0 | 0 | 0 | 0 | 0 | 0 | 0 | 0 | 0 | 0 | 0 | 0 | 0 | 0 | 0 | 0 | 0 | 0 | 0 | 0 | 0 | 0
1951 | [16 empty] | 0 | 1962 | 1400.3 |  | 0 | 0 | 0 | 0 | 0 | 0 | 0 | 0 | 0 | 0 | 0 | 0 | 0 | 0 | 0 | 0 | 0 | 0 | 0 | 0 | 0 | 0 | 0 | 0 | 0 | 0 | 0 | 0 | 0 | 0 | 0 | 0 | 0
1952 | [16 empty] | 0 | 1963 | 1369.2 |  | 0 | 0 | 0 | 0 | 0 | 0 | 0 | 0 | 0 | 0 | 0 | 0 | 0 | 0 | 0 | 0 | 0 | 0 | 0 | 0 | 0 | 0 | 0 | 0 | 0 | 0 | 0 | 0 | 0 | 0 | 0 | 0 | 0
1953 | [16 empty] | 0 | 1964 | 2006.7 |  | 0 | 0 | 0 | 0 | 0 | 0 | 0 | 0 | 0 | 0 | 0 | 0 | 0 | 0 | 0 | 0 | 0 | 0 | 0 | 0 | 0 | 0 | 0 | 0 | 0 | 0 | 0 | 0 | 0 | 0 | 0 | 0 | 0
1954 | [16 empty] | 0 | 1965 | 3012.1 |  | 0 | 0 | 0 | 0 | 0 | 0 | 0 | 0 | 0 | 0 | 0 | 0 | 0 | 0 | 0 | 0 | 0 | 0 | 0 | 0 | 0 | 0 | 0 | 0 | 0 | 0 | 0 | 0 | 0 | 0 | 0 | 0 | 0
1955 | [16 empty] | 0 | 1966 | 3232.4 |  | 0 | 0 | 0 | 0 | 0 | 0 | 0 | 0 | 0 | 0 | 0 | 0 | 0 | 0 | 0 | 0 | 0 | 0 | 0 | 0 | 0 | 0 | 0 | 0 | 0 | 0 | 0 | 0 | 0 | 0 | 0 | 0 | 0
1956 | [16 empty] | 0 | 1967 | 5685.1 |  | 0 | 0 | 0 | 0 | 0 | 0 | 0 | 0 | 0 | 0 | 0 | 0 | 0 | 0 | 0 | 0 | 0 | 0 | 0 | 0 | 0 | 0 | 0 | 0 | 0 | 0 | 0 | 0 | 0 | 0 | 0 | 0 | 0
1957 | [16 empty] | 0 | 1968 | 5819.6 |  | 0 | 0 | 0 | 0 | 0 | 0 | 0 | 0 | 0 | 0 | 0 | 0 | 0 | 0 | 0 | 0 | 0 | 0 | 0 | 0 | 0 | 0 | 0 | 0 | 0 | 0 | 0 | 0 | 0 | 0 | 0 | 0 | 0
1958 | [16 empty] | 0 | 1969 | 7781.2 |  | 0 | 0 | 0 | 0 | 0 | 0 | 0 | 0 | 0 | 0 | 0 | 0 | 0 | 0 | 0 | 0 | 0 | 0 | 0 | 0 | 0 | 0 | 0 | 0 | 0 | 0 | 0 | 0 | 0 | 0 | 0 | 0 | 0
1959 | [16 empty] | 0 | 1970 | 9634.1 |  | 0 | 0 | 0 | 0 | 0 | 0 | 0 | 0 | 0 | 0 | 0 | 0 | 0 | 0 | 0 | 0 | 0 | 0 | 0 | 0 | 0 | 0 | 0 | 0 | 0 | 0 | 0 | 0 | 0 | 0 | 0 | 0 | 0
1960 | [16 empty] | 0 | 1971 | 9647.5 |  | 0 | 0 | 0 | 0 | 0 | 0 | 0 | 0 | 0 | 0 | 0 | 0 | 0 | 0 | 0 | 0 | 0 | 0 | 0 | 0 | 0 | 0 | 0 | 0 | 0 | 0 | 0 | 0 | 0 | 0 | 0 | 0 | 0
1961 | [16 empty] | 0 | 1972 | 9028.6 |  | 0 | 0 | 0 | 0 | 0 | 0 | 0 | 0 | 0 | 0 | 0 | 0 | 0 | 0 | 0 | 0 | 0 | 0 | 0 | 0 | 0 | 0 | 0 | 0 | 0 | 0 | 0 | 0 | 0 | 0 | 0 | 0 | 0
1962 | [16 empty] | 0 | 1973 | 14100.1 |  | 0 | 0 | 0 | 0 | 0 | 0 | 0 | 0 | 0 | 0 | 0 | 0 | 0 | 0 | 0 | 0 | 0 | 0 | 0 | 0 | 0 | 0 | 0 | 0 | 0 | 0 | 0 | 0 | 0 | 0 | 0 | 0 | 0
1963 | [16 empty] | 0 | 1974 | 9729 |  | 0 | 0 | 0 | 0 | 0 | 0 | 0 | 0 | 0 | 0 | 0 | 0 | 0 | 0 | 0 | 0 | 0 | 0 | 0 | 0 | 0 | 0 | 0 | 0 | 0 | 0 | 0 | 0 | 0 | 0 | 0 | 0 | 0
1964 | [16 empty] | 0 | 1975 | 9482.1 |  | 0 | 0 | 0 | 0 | 0 | 0 | 0 | 0 | 0 | 0 | 0 | 0 | 0 | 0 | 0 | 0 | 0 | 0 | 0 | 0 | 0 | 0 | 0 | 0 | 0 | 0 | 0 | 0 | 0 | 0 | 0 | 0 | 0
1965 | [16 empty] | 0 | 1976 | 8007.5 |  | 0 | 0 | 0 | 0 | 0 | 0 | 0 | 0 | 0 | 0 | 0 | 0 | 0 | 0 | 0 | 0 | 0 | 0 | 0 | 0 | 0 | 0 | 0 | 0 | 0 | 0 | 0 | 0 | 0 | 0 | 0 | 0 | 0
1966 | [16 empty] | 0 | 1977 | 11379.2 |  | 0 | 0 | 0 | 0 | 0 | 0 | 0 | 0 | 0 | 0 | 0 | 0 | 0 | 0 | 0 | 0 | 0 | 0 | 0 | 0 | 0 | 0 | 0 | 0 | 0 | 0 | 0 | 0 | 0 | 0 | 0 | 0 | 0
1967 | [16 empty] | 0 | 1978 | 11123.3 |  | 0 | 0 | 0 | 0 | 0 | 0 | 0 | 0 | 0 | 0 | 0 | 0 | 0 | 0 | 0 | 0 | 0 | 0 | 0 | 0 | 0 | 0 | 0 | 0 | 0 | 0 | 0 | 0 | 0 | 0 | 0 | 0 | 0
1968 | [16 empty] | 0 | 1979 | 9478.6 |  | 0 | 0 | 0 | 0 | 0 | 0 | 0 | 0 | 0 | 0 | 0 | 0 | 0 | 0 | 0 | 0 | 0 | 0 | 0 | 0 | 0 | 0 | 0 | 0 | 0 | 0 | 0 | 0 | 0 | 0 | 0 | 0 | 0
1969 | [16 empty] | 0 | 1980 | 14231.1 |  | 0 | 0 | 0 | 0 | 0 | 0 | 0 | 0 | 0 | 0 | 0 | 0 | 0 | 0 | 0 | 0 | 0 | 0 | 0 | 0 | 0 | 0 | 0 | 0 | 0 | 0 | 0 | 0 | 0 | 0 | 0 | 0 | 0
1970 | [16 empty] | 0 | 1981 | 9029.4 |  | 0 | 0 | 0 | 0 | 0 | 0 | 0 | 0 | 0 | 0 | 0 | 0 | 0 | 0 | 0 | 0 | 0 | 0 | 0 | 0 | 0 | 0 | 0 | 0 | 0 | 0 | 0 | 0 | 0 | 0 | 0 | 0 | 0
1971 | [16 empty] | 0 | 1982 | 10244.2 |  | 0 | 0 | 0 | 0 | 0 | 0 | 0 | 0 | 0 | 0 | 0 | 0 | 0 | 0 | 0 | 0 | 0 | 0 | 0 | 0 | 0 | 0 | 0 | 0 | 0 | 0 | 0 | 0 | 0 | 0 | 0 | 0 | 0
1972 | [16 empty] | 0 | 1983 | 6015.2 |  | 0 | 0 | 0 | 0 | 0 | 0 | 0 | 0 | 0 | 0 | 0 | 0 | 0 | 0 | 0 | 0 | 0 | 0 | 0 | 0 | 0 | 0 | 0 | 0 | 0 | 0 | 0 | 0 | 0 | 0 | 0 | 0 | 0
1973 | [16 empty] | 0 | 1984 | 11111.9 |  | 0 | 0 | 0 | 0 | 0 | 0 | 0 | 0 | 0 | 0 | 0 | 0 | 0 | 0 | 0 | 0 | 0 | 0 | 0 | 0 | 0 | 0 | 0 | 0 | 0 | 0 | 0 | 0 | 0 | 0 | 0 | 0 | 0
1974 | [16 empty] | 0 | 1985 | 6033.8 |  | 0 | 0 | 0 | 0 | 0 | 0 | 0 | 0 | 0 | 0 | 0 | 0 | 0 | 0 | 0 | 0 | 0 | 0 | 0 | 0 | 0 | 0 | 0 | 0 | 0 | 0 | 0 | 0 | 0 | 0 | 0 | 0 | 0
1975 | [16 empty] | 0 | 1986 | 5860.4 |  | 0 | 0 | 0 | 0 | 0 | 0 | 0 | 0 | 0 | 0 | 0 | 0 | 0 | 0 | 0 | 0 | 0 | 0 | 0 | 0 | 0 | 0 | 0 | 0 | 0 | 0 | 0 | 0 | 0 | 0 | 0 | 0 | 0
1976 | [16 empty] | 360 | 1987 | 3283.8 |  | 0 | 0 | 0 | 0 | 0 | 0 | 0 | 0 | 0 | 0 | 0 | 0 | 0 | 0 | 0 | 0 | 0 | 0 | 0 | 0 | 0 | 0 | 0 | 0 | 0 | 0 | 0 | 0 | 0 | 0 | 0 | 0 | 0
1977 | [16 empty] | 2571.3 | 1988 | 803.2 |  | 0 | 0 | 0 | 0 | 0 | 0 | 0 | 0 | 0 | 0 | 0 | 0 | 0 | 0 | 0 | 0 | 0 | 0 | 0 | 0 | 0 | 0 | 0 | 0 | 0 | 0 | 0 | 0 | 0 | 0 | 0 | 0 | 0
1978 | [16 empty] | 2333.3 | 1989 | 3027.6 |  | 55 | 0 | 0 | 0 | 0 | 0 | 0 | 0 | 0 | 0 | 55 | 0 | 0 | 0 | 0 | 0 | 0 | 0 | 0 | 0 | 0 | 0 | 0 | 0 | 0 | 0 | 0 | 0 | 0 | 0 | 0 | 0 | 0
1979 | [16 empty] | 1408.2 | 1990 | 1816.9 |  | 0 | 0 | 0 | 0 | 0 | 0 | 0 | 0 | 0 | 0 | 0 | 0 | 0 | 0 | 0 | 0 | 0 | 0 | 0 | 0 | 0 | 0 | 0 | 0 | 0 | 0 | 0 | 0 | 0 | 0 | 0 | 0 | 0
1980 | [16 empty] | 2212 | 1991 | 3074.3 |  | 0 | 0 | 0 | 0 | 0 | 0 | 0 | 0 | 0 | 0 | 0 | 0 | 0 | 0 | 0 | 0 | 0 | 0 | 0 | 0 | 0 | 0 | 0 | 0 | 0 | 0 | 0 | 0 | 0 | 0 | 0 | 0 | 0
1981 | [16 empty] | 0 | 1992 | 1051 |  | 0 | 0 | 0 | 0 | 0 | 0 | 0 | 0 | 0 | 0 | 0 | 0 | 0 | 0 | 0 | 0 | 0 | 0 | 0 | 0 | 0 | 0 | 0 | 0 | 0 | 0 | 0 | 0 | 0 | 0 | 0 | 0 | 0
1982 | [16 empty] | 2189.9 | 1993 | 137.2 |  | 0 | 0 | 0 | 0 | 0 | 0 | 0 | 0 | 0 | 0 | 0 | 0 | 0 | 0 | 0 | 0 | 0 | 0 | 0 | 0 | 0 | 0 | 0 | 0 | 0 | 0 | 0 | 0 | 0 | 0 | 0 | 0 | 0
1983 | [16 empty] | 453.5 | 1994 | 533.6 |  | 0 | 0 | 0 | 0 | 0 | 0 | 0 | 0 | 0 | 0 | 0 | 0 | 0 | 0 | 0 | 0 | 0 | 0 | 0 | 0 | 0 | 0 | 0 | 0 | 0 | 0 | 0 | 0 | 0 | 0 | 0 | 0 | 0
1984 | [16 empty] | 0 | 1995 | 1683 |  | 0 | 0 | 0 | 0 | 0 | 0 | 0 | 0 | 0 | 0 | 0 | 0 | 0 | 0 | 0 | 0 | 0 | 0 | 0 | 0 | 0 | 0 | 0 | 0 | 0 | 0 | 0 | 0 | 0 | 0 | 0 | 0 | 0
1985 | [16 empty] | 2181.9 | 1996 | 1767.4 |  | 0 | 0 | 0 | 0 | 0 | 0 | 0 | 0 | 0 | 0 | 0 | 0 | 0 | 0 | 0 | 0 | 0 | 0 | 0 | 0 | 0 | 0 | 0 | 0 | 0 | 0 | 0 | 0 | 0 | 0 | 0 | 0 | 0
1986 | [16 empty] | 1676.8 | 1997 | 78.7 |  | 0 | 0 | 0 | 0 | 0 | 0 | 0 | 0 | 0 | 0 | 0 | 0 | 0 | 0 | 0 | 0 | 0 | 0 | 0 | 0 | 0 | 0 | 0 | 0 | 0 | 0 | 0 | 0 | 0 | 0 | 0 | 0 | 0
1987 | [16 empty] | 0 | 1998 | 2.8 |  | 0 | 0 | 0 | 0 | 0 | 0 | 0 | 0 | 0 | 0 | 0 | 0 | 0 | 0 | 0 | 0 | 0 | 0 | 0 | 0 | 0 | 0 | 0 | 0 | 0 | 0 | 0 | 0 | 0 | 0 | 0 | 0 | 0
1988 | [16 empty] | 460 | 1999 | 180 |  | 0 | 0 | 0 | 0 | 0 | 0 | 0 | 0 | 0 | 0 | 0 | 0 | 0 | 0 | 0 | 0 | 0 | 0 | 0 | 0 | 0 | 0 | 0 | 0 | 0 | 0 | 0 | 0 | 0 | 0 | 0 | 0 | 0
1989 | [16 empty] | 0 | 2000 | 133.2 |  | 0 | 0 | 0 | 0 | 0 | 0 | 0 | 0 | 0 | 0 | 0 | 0 | 0 | 0 | 0 | 0 | 0 | 0 | 0 | 0 | 0 | 0 | 0 | 0 | 0 | 0 | 0 | 0 | 0 | 0 | 0 | 0 | 0
1990 | [16 empty] | 174.6 | 2001 | 440 |  | 0 | 0 | 0 | 0 | 0 | 0 | 0 | 0 | 0 | 0 | 0 | 0 | 0 | 0 | 0 | 0 | 0 | 0 | 0 | 0 | 0 | 0 | 0 | 0 | 0 | 0 | 0 | 0 | 0 | 0 | 0 | 0 | 0
1991 | [16 empty] | 174.6 | 2003 | 85 |  | 0 | 0 | 0 | 0 | 0 | 0 | 0 | 0 | 0 | 0 | 0 | 0 | 0 | 0 | 0 | 0 | 0 | 0 | 0 | 0 | 0 | 0 | 0 | 0 | 0 | 0 | 0 | 0 | 0 | 0 | 0 | 0 | 0
1992 | [16 empty] | 566 | 2004 | 521 |  | 0 | 0 | 0 | 0 | 0 | 0 | 0 | 0 | 0 | 0 | 0 | 0 | 0 | 0 | 0 | 0 | 0 | 0 | 0 | 0 | 0 | 0 | 0 | 0 | 0 | 0 | 0 | 0 | 0 | 0 | 0 | 0 | 0
1993 | [16 empty] | 0 | 2005 | 388.1 |  | 0 | 0 | 0 | 0 | 0 | 0 | 0 | 0 | 0 | 0 | 0 | 0 | 0 | 0 | 0 | 0 | 0 | 0 | 0 | 0 | 0 | 0 | 0 | 0 | 0 | 0 | 0 | 0 | 0 | 0 | 0 | 0 | 0
1994 | [16 empty] | 0 | 2006 | 524 |  | 0 | 0 | 0 | 0 | 0 | 0 | 0 | 0 | 0 | 0 | 0 | 0 | 0 | 0 | 0 | 0 | 0 | 0 | 0 | 0 | 0 | 0 | 0 | 0 | 0 | 0 | 0 | 0 | 0 | 0 | 0 | 0 | 0
1995 | [16 empty] | 0 | 2007 | 1413.6 |  | 0 | 0 | 0 | 0 | 0 | 0 | 0 | 0 | 0 | 0 | 0 | 0 | 0 | 0 | 0 | 0 | 0 | 0 | 0 | 0 | 0 | 0 | 0 | 0 | 0 | 0 | 0 | 0 | 0 | 0 | 0 | 0 | 0
1996 | [16 empty] | 0 | 2008 | 1456.8 |  | 0 | 0 | 0 | 0 | 0 | 0 | 0 | 0 | 0 | 0 | 0 | 0 | 0 | 0 | 0 | 0 | 0 | 0 | 0 | 0 | 0 | 0 | 0 | 0 | 0 | 0 | 0 | 0 | 0 | 0 | 0 | 0 | 0
1997 | [16 empty] | 0 | 2009 | 1735.2 |  | 0 | 0 | 0 | 0 | 0 | 0 | 0 | 0 | 0 | 0 | 0 | 0 | 0 | 0 | 0 | 0 | 0 | 0 | 0 | 0 | 0 | 0 | 0 | 0 | 0 | 0 | 0 | 0 | 0 | 0 | 0 | 0 | 0
1998 | [16 empty] | 0 | 2010 | 4721.5 |  | 0 | 0 | 0 | 0 | 0 | 0 | 0 | 0 | 0 | 0 | 0 | 0 | 0 | 0 | 0 | 0 | 0 | 0 | 0 | 0 | 0 | 0 | 0 | 0 | 0 | 0 | 0 | 0 | 0 | 0 | 0 | 0 | 0
1999 | [16 empty] | 0 | 2011 | 3778 |  | 0 | 0 | 0 | 0 | 0 | 0 | 0 | 0 | 0 | 0 | 0 | 0 | 0 | 0 | 0 | 0 | 0 | 0 | 0 | 0 | 0 | 0 | 0 | 0 | 0 | 0 | 0 | 0 | 0 | 0 | 0 | 0 | 0
2000 | [16 empty] | 0 | 2012 | 3690 |  | 0 | 0 | 0 | 0 | 0 | 0 | 0 | 0 | 0 | 0 | 0 | 0 | 0 | 0 | 0 | 0 | 0 | 0 | 0 | 0 | 0 | 0 | 0 | 0 | 0 | 0 | 0 | 0 | 0 | 0 | 0 | 0 | 0
2001 | [16 empty] | 0 | 2013 | 1535 |  | 0 | 0 | 0 | 0 | 0 | 0 | 0 | 0 | 0 | 0 | 0 | 0 | 0 | 0 | 0 | 0 | 0 | 0 | 0 | 0 | 0 | 0 | 0 | 0 | 0 | 0 | 0 | 0 | 0 | 0 | 0 | 0 | 0
2002 | [16 empty] | 0 | 2014 | 90 |  | 0 | 0 | 0 | 0 | 0 | 0 | 0 | 0 | 0 | 0 | 0 | 0 | 0 | 0 | 0 | 0 | 0 | 0 | 0 | 0 | 0 | 0 | 0 | 0 | 0 | 0 | 0 | 0 | 0 | 0 | 0 | 0 | 0
2003 | [16 empty] | 0 | 2015 | 2.2 |  | 0 | 0 | 0 | 0 | 0 | 0 | 0 | 0 | 0 | 0 | 0 | 0 | 0 | 0 | 0 | 0 | 0 | 0 | 0 | 0 | 0 | 0 | 0 | 0 | 0 | 0 | 0 | 0 | 0 | 0 | 0 | 0 | 0
2004 | [16 empty] | 0 |  |  |  | 0 | 0 | 0 | 0 | 0 | 0 | 0 | 0 | 0 | 0 | 0 | 0 | 0 | 0 | 0 | 0 | 0 | 0 | 0 | 0 | 0 | 0 | 0 | 0 | 0 | 0 | 0 | 0 | 0 | 0 | 0 | 0 | 0
2005 | [16 empty] | 0 |  |  |  | 0 | 0 | 0 | 0 | 0 | 0 | 0 | 0 | 0 | 0 | 0 | 0 | 0 | 0 | 0 | 0 | 0 | 0 | 0 | 0 | 0 | 0 | 0 | 0 | 0 | 0 | 0 | 0 | 0 | 0 | 0 | 0 | 0
2006 | [16 empty] | 0 |  |  |  | 0 | 0 | 0 | 0 | 0 | 0 | 0 | 0 | 0 | 0 | 0 | 0 | 0 | 0 | 0 | 0 | 0 | 0 | 0 | 0 | 0 | 0 | 0 | 0 | 0 | 0 | 0 | 0 | 0 | 0 | 0 | 0 | 0
2007 | [16 empty] | 0 |  |  |  | 0 | 0 | 0 | 0 | 0 | 0 | 0 | 0 | 0 | 0 | 0 | 0 | 0 | 0 | 0 | 0 | 0 | 0 | 0 | 0 | 0 | 0 | 0 | 0 | 0 | 0 | 0 | 0 | 0 | 0 | 0 | 0 | 0
2008 | [16 empty] | 0 |  |  |  | 0 | 0 | 0 | 0 | 0 | 0 | 0 | 0 | 0 | 0 | 0 | 0 | 0 | 0 | 0 | 0 | 0 | 0 | 0 | 0 | 0 | 0 | 0 | 0 | 0 | 0 | 0 | 0 | 0 | 0 | 0 | 0 | 0
2009 | [16 empty] | 0 |  |  |  | 0 | 0 | 0 | 0 | 0 | 0 | 0 | 0 | 0 | 0 | 0 | 0 | 0 | 0 | 0 | 0 | 0 | 0 | 0 | 0 | 0 | 0 | 0 | 0 | 0 | 0 | 0 | 0 | 0 | 0 | 0 | 0 | 0
2010 | [16 empty] | 1794.8 |  |  |  | 0 | 0 | 0 | 0 | 0 | 0 | 0 | 0 | 0 | 0 | 0 | 0 | 0 | 0 | 0 | 0 | 0 | 0 | 0 | 0 | 0 | 0 | 0 | 0 | 0 | 0 | 0 | 0 | 0 | 0 | 0 | 0 | 0
2011 | [16 empty] | 878.6 |  |  |  | 0 | 0 | 0 | 0 | 0 | 0 | 0 | 0 | 0 | 0 | 0 | 0 | 0 | 0 | 0 | 0 | 0 | 0 | 0 | 0 | 0 | 0 | 0 | 0 | 0 | 0 | 0 | 0 | 0 | 0 | 0 | 0 | 0
2012 | [16 empty] | 0 |  |  |  | 0 | 0 | 0 | 0 | 0 | 0 | 0 | 0 | 0 | 0 | 0 | 0 | 0 | 0 | 0 | 0 | 0 | 0 | 0 | 0 | 0 | 0 | 0 | 0 | 0 | 0 | 0 | 0 | 0 | 0 | 0 | 0 | 0
2013 | [16 empty] | 1008 |  |  |  | 0 | 0 | 0 | 0 | 0 | 0 | 0 | 0 | 0 | 0 | 0 | 0 | 0 | 0 | 0 | 0 | 0 | 0 | 0 | 0 | 0 | 0 | 0 | 0 | 0 | 0 | 0 | 0 | 0 | 0 | 0 | 0 | 0
2014 | [16 empty] | 0 |  |  |  | 0 | 0 | 0 | 0 | 0 | 0 | 0 | 0 | 0 | 0 | 0 | 0 | 0 | 0 | 0 | 0 | 0 | 0 | 0 | 0 | 0 | 0 | 0 | 0 | 0 | 0 | 0 | 0 | 0 | 0 | 0 | 0 | 0
2015 | [16 empty] | 0 |  |  |  | 0 | 0 | 0 | 0 | 0 | 0 | 0 | 0 | 0 | 0 | 0 | 0 | 0 | 0 | 0 | 0 | 0 | 0 | 0 | 0 | 0 | 0 | 0 | 0 | 0 | 0 | 0 | 0 | 0 | 0 | 0 | 0 | 0
2016 | [16 empty] | 0 |  |  |  | 0 | 0 | 0 | 0 | 0 | 0 | 0 | 0 | 0 | 0 | 0 | 0 | 0 | 0 | 0 | 0 | 0 | 0 | 0 | 0 | 0 | 0 | 0 | 0 | 0 | 0 | 0 | 0 | 0 | 0 | 0 | 0 | 0
2017 | [16 empty] | 0 |  |  |  | 0 | 0 | 0 | 0 | 0 | 0 | 0 | 0 | 0 | 0 | 0 | 0 | 0 | 0 | 0 | 0 | 0 | 0 | 0 | 0 | 0 | 0 | 0 | 0 | 0 | 0 | 0 | 0 | 0 | 0 | 0 | 0 | 0
2018 | [16 empty] | 0 |  |  |  | 0 | 0 | 0 | 0 | 0 | 0 | 0 | 0 | 0 | 0 | 0 | 0 | 0 | 0 | 0 | 0 | 0 | 0 | 0 | 0 | 0 | 0 | 0 | 0 | 0 | 0 | 0 | 0 | 0 | 0 | 0 | 0 | 0
2019 | [16 empty] | 0 |  |  |  | 0 | 0 | 0 | 0 | 0 | 0 | 0 | 0 | 0 | 0 | 0 | 0 | 0 | 0 | 0 | 0 | 0 | 0 | 0 | 0 | 0 | 0 | 0 | 0 | 0 | 0 | 0 | 0 | 0 | 0 | 0 | 0 | 0
2020 | [19 empty] | NOTE: We copy annual installed power plants from the "Model" tab here | 0 | 0 | 0 | 0 | 0 | 0 | 0 | 0 | 0 | 0 | 0 | 0 | 0 | 0 | 0 | 0 | 0 | 0 | 0 | 0 | 0 | 0 | 0 | 0 | 0 | 0 | 0 | 0 | 0 | 0 | 0 | 0 | 0
2021 | [19 empty] | in case the lifetime of a power plant is < 30 years such that a power plant | 5.4167 | 0 | 0 | 0 | 0 | 0 | 0 | 0 | 0 | 0 | 0 | 0 | 0 | 0 | 0 | 0 | 0 | 0 | 0 | 0 | 0 | 0 | 0 | 0 | 0 | 0 | 0 | 0 | 0 | 0 | 0 | 0 | 0
2022 | [19 empty] | (for example) built in 2022 needs to retire before 2050 and | 0 | 0 | 0 | 0 | 0 | 0 | 0 | 0 | 0 | 0 | 0 | 0 | 0 | 0 | 0 | 0 | 0 | 0 | 0 | 0 | 0 | 0 | 0 | 0 | 0 | 0 | 0 | 0 | 0 | 0 | 0 | 0 | 0
2023 | [19 empty] | thus a new power plant would have to fill its place (as needed). | 0 | 0 | 0 | 0 | 0 | 0 | 0 | 0 | 0 | 0 | 0 | 0 | 0 | 0 | 0 | 0 | 0 | 0 | 0 | 0 | 0 | 0 | 0 | 0 | 0 | 0 | 0 | 0 | 0 | 0 | 0 | 0 | 0
2024 | [20 empty] | 0 | 0 | 0 | 0 | 0 | 0 | 0 | 0 | 0 | 0 | 0 | 0 | 0 | 0 | 0 | 0 | 0 | 0 | 0 | 0 | 0 | 0 | 0 | 0 | 0 | 0 | 0 | 0 | 0 | 0 | 0 | 0 | 0
2025 | [20 empty] | 0 | 0 | 0 | 0 | 0 | 0 | 0 | 0 | 0 | 0 | 0 | 0 | 0 | 0 | 0 | 0 | 0 | 0 | 0 | 0 | 0 | 0 | 0 | 0 | 0 | 0 | 0 | 0 | 0 | 0 | 0 | 0 | 0
2026 | [20 empty] | 0 | 0 | 0 | 0 | 0 | 0 | 0 | 0 | 0 | 0 | 0 | 0 | 0 | 0 | 0 | 0 | 0 | 0 | 0 | 0 | 0 | 0 | 0 | 0 | 0 | 0 | 0 | 0 | 0 | 0 | 0 | 0 | 0
2027 | [20 empty] | 0 | 0 | 0 | 0 | 0 | 0 | 0 | 0 | 0 | 0 | 0 | 0 | 0 | 0 | 0 | 0 | 0 | 0 | 0 | 0 | 0 | 0 | 0 | 0 | 0 | 0 | 0 | 0 | 0 | 0 | 0 | 0 | 0
2028 | [20 empty] | 0 | 0 | 0 | 0 | 0 | 0 | 0 | 0 | 0 | 0 | 0 | 0 | 0 | 0 | 0 | 0 | 0 | 0 | 0 | 0 | 0 | 0 | 0 | 0 | 0 | 0 | 0 | 0 | 0 | 0 | 0 | 0 | 0
2029 | [20 empty] | 0 | 0 | 0 | 0 | 0 | 0 | 0 | 0 | 0 | 0 | 0 | 0 | 0 | 0 | 0 | 0 | 0 | 0 | 0 | 0 | 0 | 0 | 0 | 0 | 0 | 0 | 0 | 0 | 0 | 0 | 0 | 0 | 0
2030 | [20 empty] | 36.25 | 0 | 0 | 0 | 0 | 0 | 0 | 0 | 0 | 0 | 0 | 0 | 0 | 0 | 0 | 0 | 0 | 0 | 0 | 0 | 0 | 0 | 0 | 0 | 0 | 0 | 0 | 0 | 0 | 0 | 0 | 0 | 0
2031 | [20 empty] | 0 | 0 | 0 | 0 | 0 | 0 | 0 | 0 | 0 | 0 | 0 | 0 | 0 | 0 | 0 | 0 | 0 | 0 | 0 | 0 | 0 | 0 | 0 | 0 | 0 | 0 | 0 | 0 | 0 | 0 | 0 | 0 | 0
2032 | [20 empty] | 0 | 0 | 0 | 0 | 0 | 0 | 0 | 0 | 0 | 0 | 0 | 0 | 0 | 0 | 0 | 0 | 0 | 0 | 0 | 0 | 0 | 0 | 0 | 0 | 0 | 0 | 0 | 0 | 0 | 0 | 0 | 0 | 0
2033 | [20 empty] | 0 | 0 | 0 | 0 | 0 | 0 | 0 | 0 | 0 | 0 | 0 | 0 | 0 | 0 | 0 | 0 | 0 | 0 | 0 | 0 | 0 | 0 | 0 | 0 | 0 | 0 | 0 | 0 | 0 | 0 | 0 | 0 | 0
2034 | [20 empty] | 0 | 0 | 0 | 0 | 0 | 0 | 0 | 0 | 0 | 0 | 0 | 0 | 0 | 0 | 0 | 0 | 0 | 0 | 0 | 0 | 0 | 0 | 0 | 0 | 0 | 0 | 0 | 0 | 0 | 0 | 0 | 0 | 0
2035 | [20 empty] | 0 | 0 | 0 | 0 | 0 | 0 | 0 | 0 | 0 | 0 | 0 | 0 | 0 | 0 | 0 | 0 | 0 | 0 | 0 | 0 | 0 | 0 | 0 | 0 | 0 | 0 | 0 | 0 | 0 | 0 | 0 | 0 | 0
2036 | [20 empty] | 0 | 0 | 0 | 0 | 0 | 0 | 0 | 0 | 0 | 0 | 0 | 0 | 0 | 0 | 0 | 0 | 0 | 0 | 0 | 0 | 0 | 0 | 0 | 0 | 0 | 0 | 0 | 0 | 0 | 0 | 0 | 0 | 0
2037 | [20 empty] | 0 | 0 | 0 | 0 | 0 | 0 | 0 | 0 | 0 | 0 | 0 | 0 | 0 | 0 | 0 | 0 | 0 | 0 | 0 | 0 | 0 | 0 | 0 | 0 | 0 | 0 | 0 | 0 | 0 | 0 | 0 | 0 | 0
2038 | [20 empty] | 0 | 0 | 0 | 0 | 0 | 0 | 0 | 0 | 0 | 0 | 0 | 0 | 0 | 0 | 0 | 0 | 0 | 0 | 0 | 0 | 0 | 0 | 0 | 0 | 0 | 0 | 0 | 0 | 0 | 0 | 0 | 0 | 0
2039 | [20 empty] | 0 | 0 | 0 | 0 | 0 | 0 | 0 | 0 | 0 | 0 | 0 | 0 | 0 | 0 | 0 | 0 | 0 | 0 | 0 | 0 | 0 | 0 | 0 | 0 | 0 | 0 | 0 | 0 | 0 | 0 | 0 | 0 | 0
2040 | [20 empty] | 0 | 0 | 0 | 0 | 0 | 0 | 0 | 0 | 0 | 0 | 0 | 0 | 0 | 0 | 0 | 0 | 0 | 0 | 0 | 0 | 0 | 0 | 0 | 0 | 0 | 0 | 0 | 0 | 0 | 0 | 0 | 0 | 0
2041 | [20 empty] | 0 | 0 | 0 | 0 | 0 | 0 | 0 | 0 | 0 | 0 | 0 | 0 | 0 | 0 | 0 | 0 | 0 | 0 | 0 | 0 | 0 | 0 | 0 | 0 | 0 | 0 | 0 | 0 | 0 | 0 | 0 | 0 | 0
2042 | [20 empty] | 0 | 0 | 0 | 0 | 0 | 0 | 0 | 0 | 0 | 0 | 0 | 0 | 0 | 0 | 0 | 0 | 0 | 0 | 0 | 0 | 0 | 0 | 0 | 0 | 0 | 0 | 0 | 0 | 0 | 0 | 0 | 0 | 0
2043 | [20 empty] | 0 | 0 | 0 | 0 | 0 | 0 | 0 | 0 | 0 | 0 | 0 | 0 | 0 | 0 | 0 | 0 | 0 | 0 | 0 | 0 | 0 | 0 | 0 | 0 | 0 | 0 | 0 | 0 | 0 | 0 | 0 | 0 | 0
2044 | [20 empty] | 0 | 0 | 0 | 0 | 0 | 0 | 0 | 0 | 0 | 0 | 0 | 0 | 0 | 0 | 0 | 0 | 0 | 0 | 0 | 0 | 0 | 0 | 0 | 0 | 0 | 0 | 0 | 0 | 0 | 0 | 0 | 0 | 0
2045 | [20 empty] | 0 | 0 | 0 | 0 | 0 | 0 | 0 | 0 | 0 | 0 | 0 | 0 | 0 | 0 | 0 | 0 | 0 | 0 | 0 | 0 | 0 | 0 | 0 | 0 | 0 | 0 | 0 | 0 | 0 | 0 | 0 | 0 | 0
2046 | [20 empty] | 0 | 0 | 0 | 0 | 0 | 0 | 0 | 0 | 0 | 0 | 0 | 0 | 0 | 0 | 0 | 0 | 0 | 0 | 0 | 0 | 0 | 0 | 0 | 0 | 0 | 0 | 0 | 0 | 0 | 0 | 0 | 0 | 0
2047 | [20 empty] | 0 | 0 | 0 | 0 | 0 | 0 | 0 | 0 | 0 | 0 | 0 | 0 | 0 | 0 | 0 | 0 | 0 | 0 | 0 | 0 | 0 | 0 | 0 | 0 | 0 | 0 | 0 | 0 | 0 | 0 | 0 | 0 | 0
2048 | [20 empty] | 0 | 0 | 0 | 0 | 0 | 0 | 0 | 0 | 0 | 0 | 0 | 0 | 0 | 0 | 0 | 0 | 0 | 0 | 0 | 0 | 0 | 0 | 0 | 0 | 0 | 0 | 0 | 0 | 0 | 0 | 0 | 0 | 0
2049 | [20 empty] | 0 | 0 | 0 | 0 | 0 | 0 | 0 | 0 | 0 | 0 | 0 | 0 | 0 | 0 | 0 | 0 | 0 | 0 | 0 | 0 | 0 | 0 | 0 | 0 | 0 | 0 | 0 | 0 | 0 | 0 | 0 | 0 | 0
2050 | [20 empty] | 0 | 0 | 0 | 0 | 0 | 0 | 0 | 0 | 0 | 0 | 0 | 0 | 0 | 0 | 0 | 0 | 0 | 0 | 0 | 0 | 0 | 0 | 0 | 0 | 0 | 0 | 0 | 0 | 0 | 0 | 0 | 0 | 0
Coal and NG are real $2017 for electricity gen from the AEO 2018 Reference case. Electricity price is the Generation price. Several issues to consider:
1- National average prices may not be best for accuracy.
2- these reflect AEO 2018 Ref Case assumptions, which presumably takes some interaction among fuels. But, they need to change in response to user choices or scenarios.

## Assumptions (NG)
| 2000 | 2001 | 2002 | 2003 | 2004 | 2005 | 2006 | 2007 | 2008 | 2009 | 2010 | 2011 | 2012 | 2013 | 2014 | 2015 | 2016 | 2017 | 2018 | 2019 | 2020 | 2021 | 2022 | 2023 | 2024 | 2025 | 2026 | 2027 | 2028 | 2029 | 2030 | 2031 | 2032 | 2033 | 2034 | 2035 | 2036 | 2037 | 2038 | 2039 | 2040 | 2041 | 2042 | 2043 | 2044 | 2045 | 2046 | 2047 | 2048 | 2049 | 2050
Avg CAPEX CC ($/MW) | 775964.2927 | 775964.2927 | 775964.2927 | 775964.2927 | 775964.2927 | 789148.5731 | 813318.7843 | 857003.0762 | 878605.3782 | 913716.2013 | 931436.9436 | 949397.2468 | 970675.3765 | 979843.9512 | 992220.6968 | 1026769.853 | 1043412.109 | 1032331.833 | 1072835.798 | 1086387.156 | 1108000 | 1130042.815 | 1152524.155 | 1175452.744 | 1198837.48 | 1222687.437 | 1247011.872 | 1271820.222 | 1297122.115 | 1322927.37 | 1349246.002 | 1376088.222 | 1403464.448 | 1431385.302 | 1459861.621 | 1488904.455 | 1518525.074 | 1548734.972 | 1579545.873 | 1610969.734 | 1643018.748 | 1675705.353 | 1709042.233 | 1743042.325 | 1777718.823 | 1813085.183 | 1849155.13 | 1885942.661 | 1923462.052 | 1961727.863 | 2000754.943
Avg CAPEX CT ($/MW) | 476223.5731 | 476223.5731 | 476223.5731 | 476223.5731 | 476223.5731 | 484315.0088 | 499148.7124 | 525958.5666 | 539216.2971 | 560764.4556 | 571640.0015 | 582662.5703 | 595721.3502 | 601348.2733 | 608944.11 | 630147.5629 | 640361.2223 | 633561.0528 | 658419.0821 | 666735.7997 | 680000 | 693528.0814 | 707325.2937 | 721396.991 | 735748.634 | 750385.792 | 765314.145 | 780539.4863 | 796067.7241 | 811904.8844 | 828057.1129 | 844530.6777 | 861331.9715 | 878467.5142 | 895943.9554 | 913768.0772 | 931946.7962 | 950487.167 | 969396.3843 | 988681.7861 | 1008350.856 | 1028411.228 | 1048870.685 | 1069737.167 | 1091018.772 | 1112723.759 | 1134860.549 | 1157437.734 | 1180464.075 | 1203948.508 | 1227900.145
Avg CAPEX CC ($2018/hW) | [18 empty] | 1088 | 1077 | 1066 | 1055 | 1044 | 1032 | 1018 | 1008 | 1002 | 995 | 991 | 988 | 983 | 979 | 975 | 970 | 967 | 964 | 961 | 958 | 955 | 952 | 948 | 946 | 943 | 940 | 938 | 936 | 932 | 929 | 926 | 924 | 913
Avg CAPEX CT ($2018/kW) | [18 empty] | 983 | 978 | 974 | 969 | 964 | 953 | 936 | 925 | 918 | 911 | 906 | 902 | 898 | 894 | 890 | 885 | 882 | 879 | 876 | 874 | 872 | 869 | 865 | 864 | 861 | 859 | 856 | 854 | 851 | 849 | 846 | 844 | 834
Annual CAPEX improve (%) | 0% | 0% | 0% | 0% | 0% | 0% | 0% | 0% | 0% | 0% | 0% | 0% | 0% | 0% | 0% | 0% | 0% | 0% | 0% | 0% | 0% | 0% | 0% | 0% | 0% | 0% | 0% | 0% | 0% | 0% | 0% | 0% | 0% | 0% | 0% | 0% | 0% | 0% | 0% | 0% | 0% | 0% | 0% | 0% | 0% | 0% | 0% | 0% | 0% | 0% | 0%
Share of debt (%) | [20 empty] | 65%
Share of equity (%) | [20 empty] | 35%
Interest rate on debt (%) | [20 empty] | 7.5%
Return on equity (%) | [20 empty] | 9%
Avg WACC (%) | [20 empty] | 8.025%
Avg loan term (yrs) | [20 empty] | 10
Depreciation (MACRS - 15 yrs) | [20 empty] | 5% | 9.5% | 8.55% | 7.7% | 6.93% | 6.23% | 5.9% | 5.9% | 5.91% | 5.9% | 5.91% | 5.9% | 5.91% | 5.9% | 5.91% | 2.95%
Annual max capacity build (MW) | [20 empty] | 6026.5601
Avg # of years to build | [20 empty] | 3
CAPEX per year | [20 empty] | 33.33%
Share of CC in NG Fleet | 29.81% | 33.02% | 40.63% | 47.21% | 49.78% | 51% | 51.88% | 52.21% | 52.36% | 52.82% | 53.06% | 53.77% | 54.2% | 54.1% | 54.86% | 55.15% | 55.19% | 55.85% | 57.23% | 57.36% | 57% | 58.18% | 59.35% | 60.53% | 61.71% | 62.89% | 64.06% | 65.24% | 66.42% | 67.59% | 68.77% | 69.95% | 71.13% | 72.3% | 73.48% | 74.66% | 75.84% | 77.01% | 78.19% | 79.37% | 80.54% | 81.72% | 82.9% | 84.08% | 85.25% | 86.43% | 87.61% | 88.78% | 89.96% | 91.14% | 92.32%
Share of CT in NG Fleet | 70.19% | 66.98% | 59.37% | 52.79% | 50.22% | 49% | 48.12% | 47.79% | 47.64% | 47.18% | 46.94% | 46.23% | 45.8% | 45.9% | 45.14% | 44.85% | 44.81% | 44.15% | 42.77% | 42.64% | 43% | 41.82% | 40.65% | 39.47% | 38.29% | 37.11% | 35.94% | 34.76% | 33.58% | 32.41% | 31.23% | 30.05% | 28.87% | 27.7% | 26.52% | 25.34% | 24.16% | 22.99% | 21.81% | 20.63% | 19.46% | 18.28% | 17.1% | 15.92% | 14.75% | 13.57% | 12.39% | 11.22% | 10.04% | 8.861% | 7.684%
Avg annual change in CC share
Avg utilization CC | 52.05% | 52.05% | 52.05% | 52.05% | 52.05% | 52.05% | 52.05% | 52.05% | 52.05% | 52.05% | 52.05% | 52.05% | 52.05% | 52.05% | 52.05% | 52.05% | 52.05% | 52.05% | 52.05% | 52.05% | 52.05% | 52% | 51.95% | 51.9% | 51.85% | 51.8% | 51.75% | 51.7% | 51.65% | 51.6% | 51.55% | 51.5% | 51.45% | 51.4% | 51.35% | 51.3% | 51.25% | 51.2% | 51.15% | 51.1% | 51.05% | 51% | 50.95% | 50.91% | 50.86% | 50.81% | 50.76% | 50.71% | 50.66% | 50.61% | 50.56%
Max utilization CC | 55% | 55% | 55% | 55% | 55% | 55% | 55% | 55% | 55% | 55% | 55% | 55% | 55% | 55% | 55% | 55% | 55% | 55% | 55% | 55% | 55%
Avg utilization CT | 9% | 9% | 9% | 9% | 9% | 9% | 9% | 9% | 9% | 9% | 9% | 9% | 9% | 9% | 9% | 9% | 9% | 9% | 9% | 9% | 9% | 8.702% | 8.404% | 8.106% | 7.808% | 7.51% | 7.212% | 6.914% | 6.616% | 6.318% | 6.02% | 5.722% | 5.424% | 5.126% | 4.828% | 4.53% | 4.232% | 3.934% | 3.636% | 3.338% | 3.04% | 2.742% | 2.444% | 2.146% | 1.848% | 1.55% | 1.252% | 0.9543% | 0.6563% | 0.3583% | 0.06036%
Max utilization CT | 11% | 11% | 11% | 11% | 11% | 11% | 11% | 11% | 11% | 11% | 11% | 11% | 11% | 11% | 11% | 11% | 11% | 11% | 11% | 11% | 11%
Avg annual utilization change | 0% | 0% | 0% | 0% | 0% | 0% | 0% | 0% | 0% | 0% | 0% | 0% | 0% | 0% | 0% | 0% | 0% | 0% | 0% | 0% | 0%
Avg annual FOM - CC ($/MW-yr) | 7429.9099 | 7411.3352 | 7392.8068 | 7374.3248 | 7355.889 | 7462.482 | 7672.3883 | 8065.3001 | 8248.4373 | 8557.4402 | 8702.0108 | 8848.0511 | 9024.2357 | 9086.9141 | 9178.9767 | 9475.6415 | 9605.5371 | 9479.5194 | 9827.7535 | 9927.3218 | 10100 | 10275.6818 | 10454.4194 | 10636.2661 | 10821.2758 | 11009.5037 | 11201.0056 | 11395.8386 | 11594.0605 | 11795.7303 | 12000.908 | 12209.6547 | 12422.0323 | 12638.1041 | 12857.9343 | 13081.5882 | 13309.1325 | 13540.6347 | 13776.1637 | 14015.7896 | 14259.5835 | 14507.6181 | 14759.9671 | 15016.7054 | 15277.9096 | 15543.6572 | 15814.0272 | 16089.1002 | 16368.9578 | 16653.6833 | 16943.3615
Avg annual VOM - CC ($/MWh) | 1.486 | 1.4823 | 1.4786 | 1.4749 | 1.4712 | 1.4925 | 1.5345 | 1.6131 | 1.6497 | 1.7115 | 1.7404 | 1.7696 | 1.8048 | 1.8174 | 1.8358 | 1.8951 | 1.9211 | 1.8959 | 1.9656 | 1.9855 | 2.02 | 2.0551 | 2.0909 | 2.1273 | 2.1643 | 2.2019 | 2.2402 | 2.2792 | 2.3188 | 2.3591 | 2.4002 | 2.4419 | 2.4844 | 2.5276 | 2.5716 | 2.6163 | 2.6618 | 2.7081 | 2.7552 | 2.8032 | 2.8519 | 2.9015 | 2.952 | 3.0033 | 3.0556 | 3.1087 | 3.1628 | 3.2178 | 3.2738 | 3.3307 | 3.3887
Avg OPEX - CC ($/MWh) | 3.1155 | 3.1077 | 3.1 | 3.0922 | 3.0845 | 3.1292 | 3.2172 | 3.382 | 3.4588 | 3.5883 | 3.6489 | 3.7102 | 3.7841 | 3.8103 | 3.8489 | 3.9733 | 4.0278 | 3.975 | 4.121 | 4.1627 | 4.2352 | 4.3088 | 4.3838 | 4.46 | 4.5376 | 4.6165 | 4.6968 | 4.7785 | 4.8616 | 4.9462 | 5.0322 | 5.1198 | 5.2088 | 5.2994 | 5.3916 | 5.4854 | 5.5808 | 5.6779 | 5.7766 | 5.8771 | 5.9794 | 6.0834 | 6.1892 | 6.2968 | 6.4064 | 6.5178 | 6.6312 | 6.7465 | 6.8639 | 6.9833 | 7.1047
Avg annual FOM - CT ($/MW-yr) | 5053.81 | 5041.1755 | 5028.5726 | 5016.0011 | 5003.4611 | 5075.9655 | 5218.7433 | 5486.0012 | 5610.5707 | 5820.7539 | 5919.0905 | 6018.4268 | 6138.2672 | 6180.901 | 6243.5218 | 6445.3126 | 6533.6673 | 6447.9503 | 6684.8184 | 6752.5446 | 6870 | 6989.4984 | 7111.0754 | 7234.7671 | 7360.6104 | 7488.6426 | 7618.9018 | 7751.4268 | 7886.257 | 8023.4324 | 8162.9939 | 8304.9829 | 8449.4418 | 8596.4134 | 8745.9414 | 8898.0704 | 9052.8456 | 9210.3129 | 9370.5193 | 9533.5123 | 9699.3405 | 9868.0531 | 10039.7004 | 10214.3333 | 10392.0038 | 10572.7648 | 10756.67 | 10943.7741 | 11134.1327 | 11327.8024 | 11524.8409
Avg annual VOM - CT ($/MWh) | 7.9522 | 7.9323 | 7.9125 | 7.8927 | 7.873 | 7.9871 | 8.2117 | 8.6323 | 8.8283 | 9.159 | 9.3137 | 9.47 | 9.6586 | 9.7257 | 9.8242 | 10.1418 | 10.2808 | 10.1459 | 10.5186 | 10.6252 | 10.81 | 10.998 | 11.1893 | 11.384 | 11.582 | 11.7834 | 11.9884 | 12.1969 | 12.4091 | 12.6249 | 12.8445 | 13.068 | 13.2953 | 13.5265 | 13.7618 | 14.0012 | 14.2447 | 14.4925 | 14.7446 | 15.0011 | 15.262 | 15.5275 | 15.7975 | 16.0723 | 16.3519 | 16.6363 | 16.9257 | 17.2201 | 17.5196 | 17.8244 | 18.1344
Avg OPEX - CT ($/MWh) | 14.3624 | 14.3265 | 14.2907 | 14.255 | 14.2193 | 14.4254 | 14.8311 | 15.5907 | 15.9447 | 16.542 | 16.8215 | 17.1038 | 17.4443 | 17.5655 | 17.7435 | 18.3169 | 18.568 | 18.3244 | 18.9976 | 19.1901 | 19.5239 | 19.8635 | 20.209 | 20.5605 | 20.9181 | 21.282 | 21.6522 | 22.0288 | 22.412 | 22.8018 | 23.1984 | 23.6019 | 24.0125 | 24.4301 | 24.8551 | 25.2874 | 25.7273 | 26.1748 | 26.6301 | 27.0933 | 27.5646 | 28.044 | 28.5318 | 29.0281 | 29.533 | 30.0467 | 30.5694 | 31.1011 | 31.6421 | 32.1925 | 32.7524
Annual OPEX improve (%) | 0.25% | 0.25% | 0.25% | 0.25% | 0.25% | 0.25% | 0.25% | 0.25% | 0.25% | 0.25% | 0.25% | 0.25% | 0.25% | 0.25% | 0.25% | 0.25% | 0.25% | 0.25% | 0.25% | 0.25% | 0.25% | 0.25% | 0.25% | 0.25% | 0.25% | 0.25% | 0.25% | 0.25% | 0.25% | 0.25% | 0.25% | 0.25% | 0.25% | 0.25% | 0.25% | 0.25% | 0.25% | 0.25% | 0.25% | 0.25% | 0.25% | 0.25% | 0.25% | 0.25% | 0.25% | 0.25% | 0.25% | 0.25% | 0.25% | 0.25% | 0.25%
Heat rate CC (MMBtu/MWh) | 7.577 | 7.577 | 7.577 | 7.577 | 7.577 | 7.577 | 7.577 | 7.577 | 7.642 | 7.605 | 7.619 | 7.603 | 7.615 | 7.667 | 7.658 | 7.655 | 7.652 | 7.655 | 7.5095 | 7.364 | 7.2185 | 7.073 | 6.9275 | 6.782 | 6.6365 | 6.491 | 6.3455 | 6.2 | 6.2 | 6.2 | 6.2 | 6.2 | 6.2 | 6.2 | 6.2 | 6.2 | 6.2 | 6.2 | 6.2 | 6.2 | 6.2 | 6.2 | 6.2 | 6.2 | 6.2 | 6.2 | 6.2 | 6.2 | 6.2 | 6.2 | 6.2
Heat rate CT (MMBtu/MWh) | 11.632 | 11.632 | 11.632 | 11.632 | 11.632 | 11.632 | 11.632 | 11.632 | 11.576 | 11.56 | 11.59 | 11.569 | 11.499 | 11.371 | 11.378 | 11.302 | 11.214 | 11.15 | 10.89 | 10.63 | 10.37 | 10.11 | 9.85 | 9.59 | 9.33 | 9.07 | 8.81 | 8.55 | 8.55 | 8.55 | 8.55 | 8.55 | 8.55 | 8.55 | 8.55 | 8.55 | 8.55 | 8.55 | 8.55 | 8.55 | 8.55 | 8.55 | 8.55 | 8.55 | 8.55 | 8.55 | 8.55 | 8.55 | 8.55 | 8.55 | 8.55
Heat Content (BTU/CF) | [20 empty] | 1010
Avg annual fuel cost per unit of output CC ($/MWh) | 33.1873 | 34.93 | 27.8834 | 42.2039 | 46.2955 | 64.1772 | 53.8725 | 55.3879 | 70.7649 | 37.4926 | 40.1521 | 37.1787 | 26.9571 | 34.4248 | 39.745 | 25.8739 | 22.8795 | 26.9456 | 27.5599 | 24.9603 | 25.413 | 24.5036 | 24.3992 | 25.0665 | 26.0642 | 27.0046 | 26.8382 | 26.274 | 26.7711 | 26.7322 | 26.9753 | 26.9135 | 27.8843 | 28.2386 | 28.5009 | 28.7388 | 29.2144 | 29.2802 | 29.2763 | 29.3948 | 29.8421 | 29.7164 | 29.9932 | 30.3908 | 30.9687 | 31.4306 | 31.781 | 32.2615 | 33.1845 | 33.7763 | 34.3427
Avg annual fuel cost per unit of output CT ($/MWh) | 50.9482 | 53.6235 | 42.8058 | 64.7902 | 71.0715 | 98.523 | 82.7035 | 85.0299 | 107.1938 | 56.9908 | 61.0793 | 56.5724 | 40.7065 | 51.0558 | 59.0518 | 38.2008 | 33.5299 | 39.248 | 39.9663 | 36.0304 | 36.508 | 35.0249 | 34.6925 | 35.445 | 36.6426 | 37.734 | 37.2617 | 36.2326 | 36.9182 | 36.8646 | 37.1998 | 37.1146 | 38.4533 | 38.9419 | 39.3036 | 39.6317 | 40.2876 | 40.3784 | 40.373 | 40.5364 | 41.1533 | 40.9798 | 41.3615 | 41.9099 | 42.7069 | 43.3438 | 43.827 | 44.4896 | 45.7625 | 46.5786 | 47.3597
Avg GHG emission per unit of output 2018 (mt/KWh) | [19 empty] | 0.00041946 | 0.00041946 | 0.00041946 | 0.00041946 | 0.00041946 | 0.00041946 | 0.00041946 | 0.00041946 | 0.00041946 | 0.00041946 | 0.00041946 | 0.00041946 | 0.00041946 | 0.00041946 | 0.00041946 | 0.00041946 | 0.00041946 | 0.00041946 | 0.00041946 | 0.00041946 | 0.00041946 | 0.00041946 | 0.00041946 | 0.00041946 | 0.00041946 | 0.00041946 | 0.00041946 | 0.00041946 | 0.00041946 | 0.00041946 | 0.00041946 | 0.00041946
Avg CO2 per unit of NG fuel (mt CO2/cubic foot NG) | [20 empty] | 5.1205e-05
One Time Upstream CO2 equivilant Emissions CC (g/KW) | [20 empty] | 160000
One Time Upstream CO2 equivilant Emissions CT(g/KW) | [20 empty] | 6800
Avg tax | 35% | 35% | 35% | 35% | 35% | 35% | 35% | 35% | 35% | 35% | 35% | 35% | 35% | 35% | 35% | 35% | 35% | 35% | 21% | 21% | 21% | 21% | 21% | 21% | 21% | 21% | 21% | 21% | 21% | 21% | 21% | 21% | 21% | 21% | 21% | 21% | 21% | 21% | 21% | 21% | 21% | 21% | 21% | 21% | 21% | 21% | 21% | 21% | 21% | 21% | 21%
Avg subsidy per unit of output ($/MWh) | 0.89 | 0.89 | 0.89 | 0.89 | 0.89 | 0.89 | 0.89 | 0.89 | 0.89 | 0.89 | 0.89 | 0.89 | 0.89 | 0.89 | 0.89 | 0.89 | 0.89 | 0.89 | 0.89 | 0.89 | 0.89 | 0.90771 | 0.92576 | 0.94418 | 0.96297 | 0.98212 | 1.0017 | 1.0216 | 1.0419 | 1.0626 | 1.0838 | 1.1053 | 1.1273 | 1.1498 | 1.1726 | 1.196 | 1.2198 | 1.244 | 1.2688 | 1.294 | 1.3198 | 1.346 | 1.3728 | 1.4001 | 1.428 | 1.4564 | 1.4853 | 1.5149 | 1.545 | 1.5758 | 1.6071
Avg Lifetime CC (years) | [20 empty] | 27
Max Lifetime CC | [20 empty] | 34
Min Lifetime CC | [20 empty] | 13
Avg Age CC | [20 empty] | 15
Avg Lifetime CT (years) | [20 empty] | 29
Max Lifetime CT | [20 empty] | 48
Min Lifetime CT | [20 empty] | 10
Avg Age CT | [20 empty] | 19
CAPEX to extend the life of plant to Max Lifetime ($/MW)
Avg energy price of electricity ($2017/MWh) | 96.9947 | 82.5618 | 92.423 | 85.6439 | 81.3248 | 82.2851 | 73.1324 | 75.1783 | 77.5669 | 67.3971 | 69.3593 | 69.1496 | 66.0774 | 68.6676 | 67.6134 | 63.5193 | 65.2 | 62.54 | 62.8 | 62.22 | 63.2455 | 62.1879 | 61.2839 | 60.7827 | 60.4701 | 60.7261 | 60.3235 | 60.1547 | 59.9186 | 59.7474 | 59.5717 | 59.4622 | 59.0982 | 58.6907 | 58.2797 | 57.9454 | 57.8223 | 57.6393 | 57.6182 | 57.5832 | 57.4286 | 57.2126 | 56.9574 | 56.726 | 56.5327 | 56.3299 | 56.0081 | 55.8533 | 56.4446 | 56.5239 | 56.2441
Avg energy price of electricity ($/MWh) | 66.9366 | 68.5627 | 61.9876 | 75.3499 | 79.1677 | 95.8529 | 86.2377 | 87.6517 | 101.4382 | 70.8251 | 73.2289 | 70.5423 | 60.9978 | 67.7143 | 72.6633 | 59.8666 | 64.07 | 62.54 | 64.2 | 65.09 | 67.8933 | 68.4082 | 69.0398 | 70.1659 | 71.4995 | 73.5166 | 74.7036 | 76.1716 | 77.5095 | 78.937 | 80.3948 | 81.9992 | 83.2882 | 84.5522 | 85.8426 | 87.2825 | 89.0916 | 90.8451 | 92.8849 | 94.9604 | 96.898 | 98.7929 | 100.6749 | 102.6698 | 104.7981 | 106.9811 | 108.9794 | 111.3746 | 115.3893 | 118.463 | 120.8794
Avg capacity price of electricity ($2017/MW-day) | 249.4238 | 249.4238 | 212.3094 | 237.6676 | 220.235 | 209.1284 | 211.5977 | 188.0613 | 193.3227 | 199.4648 | 173.3129 | 178.3588 | 177.8197 | 169.9194 | 176.5803 | 173.8692 | 163.3412 | 167.6631 | 160.8229 | 161.4915 | 160 | 157.3245 | 155.0376 | 153.7697 | 152.9787 | 153.6263 | 152.608 | 152.181 | 151.5836 | 151.1504 | 150.7061 | 150.429 | 149.5081 | 148.4773 | 147.4374 | 146.5917 | 146.2803 | 145.8174 | 145.7641 | 145.6754 | 145.2845 | 144.7378 | 144.0922 | 143.507 | 143.0179 | 142.5049 | 141.6907 | 141.2991 | 142.7951 | 142.9956 | 142.2878
Avg capacity price of electricity ($/MW-day) | 164.5392 | 164.5392 | 168.5364 | 152.3739 | 185.2202 | 194.6049 | 235.6194 | 211.9839 | 215.4597 | 249.3488 | 174.0976 | 180.0065 | 173.4025 | 149.9408 | 166.4509 | 178.6162 | 147.1602 | 157.4927 | 153.7318 | 157.8123 | 160 | 161.2136 | 162.702 | 165.3558 | 168.4987 | 173.2521 | 176.0495 | 179.509 | 182.6619 | 186.0261 | 189.4615 | 193.2426 | 196.2802 | 199.259 | 202.3 | 205.6934 | 209.9567 | 214.0892 | 218.8962 | 223.7874 | 228.3538 | 232.8193 | 237.2545 | 241.9558 | 246.9715 | 252.116 | 256.8251 | 262.4699 | 271.931 | 279.1746 | 284.8692
Share of NG capacity receiving capacity payments | 0% | 0% | 0% | 0% | 0% | 0% | 0% | 44% | 44% | 44% | 44% | 44% | 44% | 44% | 44% | 44% | 44% | 44% | 44% | 44% | 44% | 44% | 44% | 44% | 44% | 44% | 44% | 44% | 44% | 44% | 44% | 44% | 44% | 44% | 44% | 44% | 44% | 44% | 44% | 44% | 44% | 44% | 44% | 44% | 44% | 44% | 44% | 44% | 44% | 44% | 44%
Avg price of NG ($2017/MMBtu) | 6.3469 | 5.5513 | 5.4868 | 6.331 | 6.2765 | 7.2711 | 6.0295 | 6.2697 | 7.0809 | 4.6914 | 4.9915 | 4.7935 | 3.8348 | 4.5532 | 4.8293 | 3.5862 | 3.2313 | 3.52 | 3.7021 | 4.15 | 4.2986 | 4.2361 | 4.2767 | 4.3976 | 4.5026 | 4.6298 | 4.6663 | 4.7124 | 4.7187 | 4.7831 | 4.7796 | 4.7722 | 4.7877 | 4.7727 | 4.7803 | 4.7717 | 4.8809 | 4.8832 | 4.9508 | 5.0004 | 5.0289 | 5.0585 | 5.1168 | 5.1582 | 5.2137 | 5.2505 | 5.2969 | 5.3486 | 5.4427 | 5.5062 | 5.6016
Avg price of NG ($/MMBtu) | 4.38 | 4.61 | 3.68 | 5.57 | 6.11 | 8.47 | 7.11 | 7.31 | 9.26 | 4.93 | 5.27 | 4.89 | 3.54 | 4.49 | 5.19 | 3.38 | 2.99 | 3.52 | 3.67 | 3.3895 | 3.5205 | 3.4644 | 3.5221 | 3.696 | 3.9274 | 4.1603 | 4.2295 | 4.2377 | 4.3179 | 4.3116 | 4.3509 | 4.3409 | 4.4975 | 4.5546 | 4.5969 | 4.6353 | 4.712 | 4.7226 | 4.722 | 4.7411 | 4.8132 | 4.793 | 4.8376 | 4.9017 | 4.995 | 5.0695 | 5.126 | 5.2035 | 5.3523 | 5.4478 | 5.5391
Avg inflation (BLS PPI for Power) | 0% | 0% | 0% | 0% | 1.699% | 3.063% | 5.371% | 2.521% | 3.996% | 1.939% | 1.928% | 2.241% | 0.9446% | 1.263% | 3.482% | 1.621% | -1.062% | 3.924% | 1.263% | 1.989% | 1.989% | 1.989% | 1.989% | 1.989% | 1.989% | 1.989% | 1.989% | 1.989% | 1.989% | 1.989% | 1.989% | 1.989% | 1.989% | 1.989% | 1.989% | 1.989% | 1.989% | 1.989% | 1.989% | 1.989% | 1.989% | 1.989% | 1.989% | 1.989% | 1.989% | 1.989% | 1.989% | 1.989% | 1.989% | 1.989% | 1.989%
CC + CT | [21 empty] | 5742 | 0 | 1410.2 | 630.7 | 305.8 | 421.4 | 0 | 125.2 | 207.1 | 51.4 | 695.7 | 218.9 | 351.3 | 54.2 | 460.7 | 444.5 | 2143.3 | 2615.7 | 5203.1 | 278.2 | 3892.6 | 1655.6 | 282.4 | 46.6 | 1832.8 | 1295.2 | 42.5 | 621 | 1364.4 | 7.7 | 335.8 | 87
Expected Retirement Profile CC | [21 empty] | 155 | 0 | 508.1 | 549.6 | 305.8 | 88.7 | 0 | 125.2 | 182.2 | 51.4 | 624.5 | 102.8 | 323.3 | 0 | 0 | 0 | 1707.8 | 2416.8 | 4626 | 50.3 | 3612.9 | 1608.4 | 232 | 0 | 1717.7 | 1121.9 | 42.5 | 621 | 1364.4 | 0 | 335.8 | 87
Operating Year | [17 empty] | Operating Year (legacy GG inputs for entire US) | Capacity (legacy GG inputs for entire US) |  | Capacity (NGCC) Installed in given Operating Year | 2020 | 2021 | 2022 | 2023 | 2024 | 2025 | 2026 | 2027 | 2028 | 2029 | 2030 | 2031 | 2032 | 2033 | 2034 | 2035 | 2036 | 2037 | 2038 | 2039 | 2040 | 2041 | 2042 | 2043 | 2044 | 2045 | 2046 | 2047 | 2048 | 2049 | 2050
1930 | [17 empty] | 1930 | 5.8 |  | 0 | 0 | 0 | 0 | 0 | 0 | 0 | 0 | 0 | 0 | 0 | 0 | 0 | 0 | 0 | 0 | 0 | 0 | 0 | 0 | 0 | 0 | 0 | 0 | 0 | 0 | 0 | 0 | 0 | 0 | 0 | 0 | 0
1931 | [17 empty] | 1936 | 6 |  | 0 | 0 | 0 | 0 | 0 | 0 | 0 | 0 | 0 | 0 | 0 | 0 | 0 | 0 | 0 | 0 | 0 | 0 | 0 | 0 | 0 | 0 | 0 | 0 | 0 | 0 | 0 | 0 | 0 | 0 | 0 | 0 | 0
1932 | [17 empty] | 1937 | 7.5 |  | 0 | 0 | 0 | 0 | 0 | 0 | 0 | 0 | 0 | 0 | 0 | 0 | 0 | 0 | 0 | 0 | 0 | 0 | 0 | 0 | 0 | 0 | 0 | 0 | 0 | 0 | 0 | 0 | 0 | 0 | 0 | 0 | 0
1933 | [17 empty] | 1939 | 6 |  | 0 | 0 | 0 | 0 | 0 | 0 | 0 | 0 | 0 | 0 | 0 | 0 | 0 | 0 | 0 | 0 | 0 | 0 | 0 | 0 | 0 | 0 | 0 | 0 | 0 | 0 | 0 | 0 | 0 | 0 | 0 | 0 | 0
1934 | [17 empty] | 1941 | 13.5 |  | 0 | 0 | 0 | 0 | 0 | 0 | 0 | 0 | 0 | 0 | 0 | 0 | 0 | 0 | 0 | 0 | 0 | 0 | 0 | 0 | 0 | 0 | 0 | 0 | 0 | 0 | 0 | 0 | 0 | 0 | 0 | 0 | 0
1935 | [17 empty] | 1946 | 13.5 |  | 0 | 0 | 0 | 0 | 0 | 0 | 0 | 0 | 0 | 0 | 0 | 0 | 0 | 0 | 0 | 0 | 0 | 0 | 0 | 0 | 0 | 0 | 0 | 0 | 0 | 0 | 0 | 0 | 0 | 0 | 0 | 0 | 0
1936 | [17 empty] | 1947 | 20.5 |  | 0 | 0 | 0 | 0 | 0 | 0 | 0 | 0 | 0 | 0 | 0 | 0 | 0 | 0 | 0 | 0 | 0 | 0 | 0 | 0 | 0 | 0 | 0 | 0 | 0 | 0 | 0 | 0 | 0 | 0 | 0 | 0 | 0
1937 | [17 empty] | 1948 | 15.5 |  | 0 | 0 | 0 | 0 | 0 | 0 | 0 | 0 | 0 | 0 | 0 | 0 | 0 | 0 | 0 | 0 | 0 | 0 | 0 | 0 | 0 | 0 | 0 | 0 | 0 | 0 | 0 | 0 | 0 | 0 | 0 | 0 | 0
1938 | [17 empty] | 1949 | 20.5 |  | 0 | 0 | 0 | 0 | 0 | 0 | 0 | 0 | 0 | 0 | 0 | 0 | 0 | 0 | 0 | 0 | 0 | 0 | 0 | 0 | 0 | 0 | 0 | 0 | 0 | 0 | 0 | 0 | 0 | 0 | 0 | 0 | 0
1939 | [17 empty] | 1950 | 4 |  | 0 | 0 | 0 | 0 | 0 | 0 | 0 | 0 | 0 | 0 | 0 | 0 | 0 | 0 | 0 | 0 | 0 | 0 | 0 | 0 | 0 | 0 | 0 | 0 | 0 | 0 | 0 | 0 | 0 | 0 | 0 | 0 | 0
1940 | [17 empty] | 1951 | 10.5 |  | 0 | 0 | 0 | 0 | 0 | 0 | 0 | 0 | 0 | 0 | 0 | 0 | 0 | 0 | 0 | 0 | 0 | 0 | 0 | 0 | 0 | 0 | 0 | 0 | 0 | 0 | 0 | 0 | 0 | 0 | 0 | 0 | 0
1941 | [17 empty] | 1952 | 155 |  | 0 | 0 | 0 | 0 | 0 | 0 | 0 | 0 | 0 | 0 | 0 | 0 | 0 | 0 | 0 | 0 | 0 | 0 | 0 | 0 | 0 | 0 | 0 | 0 | 0 | 0 | 0 | 0 | 0 | 0 | 0 | 0 | 0
1942 | [17 empty] | 1953 | 1230 |  | 0 | 0 | 0 | 0 | 0 | 0 | 0 | 0 | 0 | 0 | 0 | 0 | 0 | 0 | 0 | 0 | 0 | 0 | 0 | 0 | 0 | 0 | 0 | 0 | 0 | 0 | 0 | 0 | 0 | 0 | 0 | 0 | 0
1943 | [17 empty] | 1954 | 1922 |  | 0 | 0 | 0 | 0 | 0 | 0 | 0 | 0 | 0 | 0 | 0 | 0 | 0 | 0 | 0 | 0 | 0 | 0 | 0 | 0 | 0 | 0 | 0 | 0 | 0 | 0 | 0 | 0 | 0 | 0 | 0 | 0 | 0
1944 | [17 empty] | 1955 | 3734.6 |  | 0 | 0 | 0 | 0 | 0 | 0 | 0 | 0 | 0 | 0 | 0 | 0 | 0 | 0 | 0 | 0 | 0 | 0 | 0 | 0 | 0 | 0 | 0 | 0 | 0 | 0 | 0 | 0 | 0 | 0 | 0 | 0 | 0
1945 | [17 empty] | 1956 | 586.5 |  | 0 | 0 | 0 | 0 | 0 | 0 | 0 | 0 | 0 | 0 | 0 | 0 | 0 | 0 | 0 | 0 | 0 | 0 | 0 | 0 | 0 | 0 | 0 | 0 | 0 | 0 | 0 | 0 | 0 | 0 | 0 | 0 | 0
1946 | [17 empty] | 1957 | 1143.8 |  | 0 | 0 | 0 | 0 | 0 | 0 | 0 | 0 | 0 | 0 | 0 | 0 | 0 | 0 | 0 | 0 | 0 | 0 | 0 | 0 | 0 | 0 | 0 | 0 | 0 | 0 | 0 | 0 | 0 | 0 | 0 | 0 | 0
1947 | [17 empty] | 1958 | 1937.7 |  | 0 | 0 | 0 | 0 | 0 | 0 | 0 | 0 | 0 | 0 | 0 | 0 | 0 | 0 | 0 | 0 | 0 | 0 | 0 | 0 | 0 | 0 | 0 | 0 | 0 | 0 | 0 | 0 | 0 | 0 | 0 | 0 | 0
1948 | [17 empty] | 1959 | 3700 |  | 0 | 0 | 0 | 0 | 0 | 0 | 0 | 0 | 0 | 0 | 0 | 0 | 0 | 0 | 0 | 0 | 0 | 0 | 0 | 0 | 0 | 0 | 0 | 0 | 0 | 0 | 0 | 0 | 0 | 0 | 0 | 0 | 0
1949 | [17 empty] | 1960 | 1381.2 |  | 0 | 0 | 0 | 0 | 0 | 0 | 0 | 0 | 0 | 0 | 0 | 0 | 0 | 0 | 0 | 0 | 0 | 0 | 0 | 0 | 0 | 0 | 0 | 0 | 0 | 0 | 0 | 0 | 0 | 0 | 0 | 0 | 0
1950 | [17 empty] | 1961 | 2208 |  | 0 | 0 | 0 | 0 | 0 | 0 | 0 | 0 | 0 | 0 | 0 | 0 | 0 | 0 | 0 | 0 | 0 | 0 | 0 | 0 | 0 | 0 | 0 | 0 | 0 | 0 | 0 | 0 | 0 | 0 | 0 | 0 | 0
1951 | [17 empty] | 1962 | 1400.3 |  | 0 | 0 | 0 | 0 | 0 | 0 | 0 | 0 | 0 | 0 | 0 | 0 | 0 | 0 | 0 | 0 | 0 | 0 | 0 | 0 | 0 | 0 | 0 | 0 | 0 | 0 | 0 | 0 | 0 | 0 | 0 | 0 | 0
1952 | [17 empty] | 1963 | 1369.2 |  | 34.5 | 34.5 | 0 | 0 | 0 | 0 | 0 | 0 | 0 | 0 | 0 | 0 | 0 | 0 | 0 | 0 | 0 | 0 | 0 | 0 | 0 | 0 | 0 | 0 | 0 | 0 | 0 | 0 | 0 | 0 | 0 | 0 | 0
1953 | [17 empty] | 1964 | 2006.7 |  | 0 | 0 | 0 | 0 | 0 | 0 | 0 | 0 | 0 | 0 | 0 | 0 | 0 | 0 | 0 | 0 | 0 | 0 | 0 | 0 | 0 | 0 | 0 | 0 | 0 | 0 | 0 | 0 | 0 | 0 | 0 | 0 | 0
1954 | [17 empty] | 1965 | 3012.1 |  | 0 | 0 | 0 | 0 | 0 | 0 | 0 | 0 | 0 | 0 | 0 | 0 | 0 | 0 | 0 | 0 | 0 | 0 | 0 | 0 | 0 | 0 | 0 | 0 | 0 | 0 | 0 | 0 | 0 | 0 | 0 | 0 | 0
1955 | [17 empty] | 1966 | 3232.4 |  | 0 | 0 | 0 | 0 | 0 | 0 | 0 | 0 | 0 | 0 | 0 | 0 | 0 | 0 | 0 | 0 | 0 | 0 | 0 | 0 | 0 | 0 | 0 | 0 | 0 | 0 | 0 | 0 | 0 | 0 | 0 | 0 | 0
1956 | [17 empty] | 1967 | 5685.1 |  | 0 | 0 | 0 | 0 | 0 | 0 | 0 | 0 | 0 | 0 | 0 | 0 | 0 | 0 | 0 | 0 | 0 | 0 | 0 | 0 | 0 | 0 | 0 | 0 | 0 | 0 | 0 | 0 | 0 | 0 | 0 | 0 | 0
1957 | [17 empty] | 1968 | 5819.6 |  | 0 | 0 | 0 | 0 | 0 | 0 | 0 | 0 | 0 | 0 | 0 | 0 | 0 | 0 | 0 | 0 | 0 | 0 | 0 | 0 | 0 | 0 | 0 | 0 | 0 | 0 | 0 | 0 | 0 | 0 | 0 | 0 | 0
1958 | [17 empty] | 1969 | 7781.2 |  | 0 | 0 | 0 | 0 | 0 | 0 | 0 | 0 | 0 | 0 | 0 | 0 | 0 | 0 | 0 | 0 | 0 | 0 | 0 | 0 | 0 | 0 | 0 | 0 | 0 | 0 | 0 | 0 | 0 | 0 | 0 | 0 | 0
1959 | [17 empty] | 1970 | 9634.1 |  | 0 | 0 | 0 | 0 | 0 | 0 | 0 | 0 | 0 | 0 | 0 | 0 | 0 | 0 | 0 | 0 | 0 | 0 | 0 | 0 | 0 | 0 | 0 | 0 | 0 | 0 | 0 | 0 | 0 | 0 | 0 | 0 | 0
1960 | [17 empty] | 1971 | 9647.5 |  | 0 | 0 | 0 | 0 | 0 | 0 | 0 | 0 | 0 | 0 | 0 | 0 | 0 | 0 | 0 | 0 | 0 | 0 | 0 | 0 | 0 | 0 | 0 | 0 | 0 | 0 | 0 | 0 | 0 | 0 | 0 | 0 | 0
1961 | [17 empty] | 1972 | 9028.6 |  | 0 | 0 | 0 | 0 | 0 | 0 | 0 | 0 | 0 | 0 | 0 | 0 | 0 | 0 | 0 | 0 | 0 | 0 | 0 | 0 | 0 | 0 | 0 | 0 | 0 | 0 | 0 | 0 | 0 | 0 | 0 | 0 | 0
1962 | [17 empty] | 1973 | 14100.1 |  | 0 | 0 | 0 | 0 | 0 | 0 | 0 | 0 | 0 | 0 | 0 | 0 | 0 | 0 | 0 | 0 | 0 | 0 | 0 | 0 | 0 | 0 | 0 | 0 | 0 | 0 | 0 | 0 | 0 | 0 | 0 | 0 | 0
1963 | [17 empty] | 1974 | 9729 |  | 0 | 0 | 0 | 0 | 0 | 0 | 0 | 0 | 0 | 0 | 0 | 0 | 0 | 0 | 0 | 0 | 0 | 0 | 0 | 0 | 0 | 0 | 0 | 0 | 0 | 0 | 0 | 0 | 0 | 0 | 0 | 0 | 0
1964 | [17 empty] | 1975 | 9482.1 |  | 0 | 0 | 0 | 0 | 0 | 0 | 0 | 0 | 0 | 0 | 0 | 0 | 0 | 0 | 0 | 0 | 0 | 0 | 0 | 0 | 0 | 0 | 0 | 0 | 0 | 0 | 0 | 0 | 0 | 0 | 0 | 0 | 0
1965 | [17 empty] | 1976 | 8007.5 |  | 0 | 0 | 0 | 0 | 0 | 0 | 0 | 0 | 0 | 0 | 0 | 0 | 0 | 0 | 0 | 0 | 0 | 0 | 0 | 0 | 0 | 0 | 0 | 0 | 0 | 0 | 0 | 0 | 0 | 0 | 0 | 0 | 0
1966 | [17 empty] | 1977 | 11379.2 |  | 0 | 0 | 0 | 0 | 0 | 0 | 0 | 0 | 0 | 0 | 0 | 0 | 0 | 0 | 0 | 0 | 0 | 0 | 0 | 0 | 0 | 0 | 0 | 0 | 0 | 0 | 0 | 0 | 0 | 0 | 0 | 0 | 0
1967 | [17 empty] | 1978 | 11123.3 |  | 0 | 0 | 0 | 0 | 0 | 0 | 0 | 0 | 0 | 0 | 0 | 0 | 0 | 0 | 0 | 0 | 0 | 0 | 0 | 0 | 0 | 0 | 0 | 0 | 0 | 0 | 0 | 0 | 0 | 0 | 0 | 0 | 0
1968 | [17 empty] | 1979 | 9478.6 |  | 0 | 0 | 0 | 0 | 0 | 0 | 0 | 0 | 0 | 0 | 0 | 0 | 0 | 0 | 0 | 0 | 0 | 0 | 0 | 0 | 0 | 0 | 0 | 0 | 0 | 0 | 0 | 0 | 0 | 0 | 0 | 0 | 0
1969 | [17 empty] | 1980 | 14231.1 |  | 0 | 0 | 0 | 0 | 0 | 0 | 0 | 0 | 0 | 0 | 0 | 0 | 0 | 0 | 0 | 0 | 0 | 0 | 0 | 0 | 0 | 0 | 0 | 0 | 0 | 0 | 0 | 0 | 0 | 0 | 0 | 0 | 0
1970 | [17 empty] | 1981 | 9029.4 |  | 0 | 0 | 0 | 0 | 0 | 0 | 0 | 0 | 0 | 0 | 0 | 0 | 0 | 0 | 0 | 0 | 0 | 0 | 0 | 0 | 0 | 0 | 0 | 0 | 0 | 0 | 0 | 0 | 0 | 0 | 0 | 0 | 0
1971 | [17 empty] | 1982 | 10244.2 |  | 0 | 0 | 0 | 0 | 0 | 0 | 0 | 0 | 0 | 0 | 0 | 0 | 0 | 0 | 0 | 0 | 0 | 0 | 0 | 0 | 0 | 0 | 0 | 0 | 0 | 0 | 0 | 0 | 0 | 0 | 0 | 0 | 0
1972 | [17 empty] | 1983 | 6015.2 |  | 0 | 0 | 0 | 0 | 0 | 0 | 0 | 0 | 0 | 0 | 0 | 0 | 0 | 0 | 0 | 0 | 0 | 0 | 0 | 0 | 0 | 0 | 0 | 0 | 0 | 0 | 0 | 0 | 0 | 0 | 0 | 0 | 0
1973 | [17 empty] | 1984 | 11111.9 |  | 0 | 0 | 0 | 0 | 0 | 0 | 0 | 0 | 0 | 0 | 0 | 0 | 0 | 0 | 0 | 0 | 0 | 0 | 0 | 0 | 0 | 0 | 0 | 0 | 0 | 0 | 0 | 0 | 0 | 0 | 0 | 0 | 0
1974 | [17 empty] | 1985 | 6033.8 |  | 0 | 0 | 0 | 0 | 0 | 0 | 0 | 0 | 0 | 0 | 0 | 0 | 0 | 0 | 0 | 0 | 0 | 0 | 0 | 0 | 0 | 0 | 0 | 0 | 0 | 0 | 0 | 0 | 0 | 0 | 0 | 0 | 0
1975 | [17 empty] | 1986 | 5860.4 |  | 0 | 0 | 0 | 0 | 0 | 0 | 0 | 0 | 0 | 0 | 0 | 0 | 0 | 0 | 0 | 0 | 0 | 0 | 0 | 0 | 0 | 0 | 0 | 0 | 0 | 0 | 0 | 0 | 0 | 0 | 0 | 0 | 0
1976 | [17 empty] | 1987 | 3283.8 |  | 0 | 0 | 0 | 0 | 0 | 0 | 0 | 0 | 0 | 0 | 0 | 0 | 0 | 0 | 0 | 0 | 0 | 0 | 0 | 0 | 0 | 0 | 0 | 0 | 0 | 0 | 0 | 0 | 0 | 0 | 0 | 0 | 0
1977 | [17 empty] | 1988 | 803.2 |  | 120.5 | 120.5 | 0 | 0 | 0 | 0 | 0 | 0 | 0 | 0 | 0 | 0 | 0 | 0 | 0 | 0 | 0 | 0 | 0 | 0 | 0 | 0 | 0 | 0 | 0 | 0 | 0 | 0 | 0 | 0 | 0 | 0 | 0
1978 | [17 empty] | 1989 | 3027.6 |  | 0 | 0 | 0 | 0 | 0 | 0 | 0 | 0 | 0 | 0 | 0 | 0 | 0 | 0 | 0 | 0 | 0 | 0 | 0 | 0 | 0 | 0 | 0 | 0 | 0 | 0 | 0 | 0 | 0 | 0 | 0 | 0 | 0
1979 | [17 empty] | 1990 | 1816.9 |  | 0 | 0 | 0 | 0 | 0 | 0 | 0 | 0 | 0 | 0 | 0 | 0 | 0 | 0 | 0 | 0 | 0 | 0 | 0 | 0 | 0 | 0 | 0 | 0 | 0 | 0 | 0 | 0 | 0 | 0 | 0 | 0 | 0
1980 | [17 empty] | 1991 | 3074.3 |  | 0 | 0 | 0 | 0 | 0 | 0 | 0 | 0 | 0 | 0 | 0 | 0 | 0 | 0 | 0 | 0 | 0 | 0 | 0 | 0 | 0 | 0 | 0 | 0 | 0 | 0 | 0 | 0 | 0 | 0 | 0 | 0 | 0
1981 | [17 empty] | 1992 | 1051 |  | 0 | 0 | 0 | 0 | 0 | 0 | 0 | 0 | 0 | 0 | 0 | 0 | 0 | 0 | 0 | 0 | 0 | 0 | 0 | 0 | 0 | 0 | 0 | 0 | 0 | 0 | 0 | 0 | 0 | 0 | 0 | 0 | 0
1982 | [17 empty] | 1993 | 137.2 |  | 0 | 0 | 0 | 0 | 0 | 0 | 0 | 0 | 0 | 0 | 0 | 0 | 0 | 0 | 0 | 0 | 0 | 0 | 0 | 0 | 0 | 0 | 0 | 0 | 0 | 0 | 0 | 0 | 0 | 0 | 0 | 0 | 0
1983 | [17 empty] | 1994 | 533.6 |  | 0 | 0 | 0 | 0 | 0 | 0 | 0 | 0 | 0 | 0 | 0 | 0 | 0 | 0 | 0 | 0 | 0 | 0 | 0 | 0 | 0 | 0 | 0 | 0 | 0 | 0 | 0 | 0 | 0 | 0 | 0 | 0 | 0
1984 | [17 empty] | 1995 | 1683 |  | 0 | 0 | 0 | 0 | 0 | 0 | 0 | 0 | 0 | 0 | 0 | 0 | 0 | 0 | 0 | 0 | 0 | 0 | 0 | 0 | 0 | 0 | 0 | 0 | 0 | 0 | 0 | 0 | 0 | 0 | 0 | 0 | 0
1985 | [17 empty] | 1996 | 1767.4 |  | 0 | 0 | 0 | 0 | 0 | 0 | 0 | 0 | 0 | 0 | 0 | 0 | 0 | 0 | 0 | 0 | 0 | 0 | 0 | 0 | 0 | 0 | 0 | 0 | 0 | 0 | 0 | 0 | 0 | 0 | 0 | 0 | 0
1986 | [17 empty] | 1997 | 78.7 |  | 0 | 0 | 0 | 0 | 0 | 0 | 0 | 0 | 0 | 0 | 0 | 0 | 0 | 0 | 0 | 0 | 0 | 0 | 0 | 0 | 0 | 0 | 0 | 0 | 0 | 0 | 0 | 0 | 0 | 0 | 0 | 0 | 0
1987 | [17 empty] | 1998 | 2.8 |  | 508.1 | 0 | 0 | 508.1 | 0 | 0 | 0 | 0 | 0 | 0 | 0 | 0 | 0 | 0 | 0 | 0 | 0 | 0 | 0 | 0 | 0 | 0 | 0 | 0 | 0 | 0 | 0 | 0 | 0 | 0 | 0 | 0 | 0
1988 | [17 empty] | 1999 | 180 |  | 549.6 | 0 | 0 | 0 | 549.6 | 0 | 0 | 0 | 0 | 0 | 0 | 0 | 0 | 0 | 0 | 0 | 0 | 0 | 0 | 0 | 0 | 0 | 0 | 0 | 0 | 0 | 0 | 0 | 0 | 0 | 0 | 0 | 0
1989 | [17 empty] | 2000 | 133.2 |  | 305.8 | 0 | 0 | 0 | 0 | 305.8 | 0 | 0 | 0 | 0 | 0 | 0 | 0 | 0 | 0 | 0 | 0 | 0 | 0 | 0 | 0 | 0 | 0 | 0 | 0 | 0 | 0 | 0 | 0 | 0 | 0 | 0 | 0
1990 | [17 empty] | 2001 | 440 |  | 88.7 | 0 | 0 | 0 | 0 | 0 | 88.7 | 0 | 0 | 0 | 0 | 0 | 0 | 0 | 0 | 0 | 0 | 0 | 0 | 0 | 0 | 0 | 0 | 0 | 0 | 0 | 0 | 0 | 0 | 0 | 0 | 0 | 0
1991 | [17 empty] | 2003 | 85 |  | 0 | 0 | 0 | 0 | 0 | 0 | 0 | 0 | 0 | 0 | 0 | 0 | 0 | 0 | 0 | 0 | 0 | 0 | 0 | 0 | 0 | 0 | 0 | 0 | 0 | 0 | 0 | 0 | 0 | 0 | 0 | 0 | 0
1992 | [17 empty] | 2004 | 521 |  | 125.2 | 0 | 0 | 0 | 0 | 0 | 0 | 0 | 125.2 | 0 | 0 | 0 | 0 | 0 | 0 | 0 | 0 | 0 | 0 | 0 | 0 | 0 | 0 | 0 | 0 | 0 | 0 | 0 | 0 | 0 | 0 | 0 | 0
1993 | [17 empty] | 2005 | 388.1 |  | 182.2 | 0 | 0 | 0 | 0 | 0 | 0 | 0 | 0 | 182.2 | 0 | 0 | 0 | 0 | 0 | 0 | 0 | 0 | 0 | 0 | 0 | 0 | 0 | 0 | 0 | 0 | 0 | 0 | 0 | 0 | 0 | 0 | 0
1994 | [17 empty] | 2006 | 524 |  | 51.4 | 0 | 0 | 0 | 0 | 0 | 0 | 0 | 0 | 0 | 51.4 | 0 | 0 | 0 | 0 | 0 | 0 | 0 | 0 | 0 | 0 | 0 | 0 | 0 | 0 | 0 | 0 | 0 | 0 | 0 | 0 | 0 | 0
1995 | [17 empty] | 2007 | 1413.6 |  | 624.5 | 0 | 0 | 0 | 0 | 0 | 0 | 0 | 0 | 0 | 0 | 624.5 | 0 | 0 | 0 | 0 | 0 | 0 | 0 | 0 | 0 | 0 | 0 | 0 | 0 | 0 | 0 | 0 | 0 | 0 | 0 | 0 | 0
1996 | [17 empty] | 2008 | 1456.8 |  | 102.8 | 0 | 0 | 0 | 0 | 0 | 0 | 0 | 0 | 0 | 0 | 0 | 102.8 | 0 | 0 | 0 | 0 | 0 | 0 | 0 | 0 | 0 | 0 | 0 | 0 | 0 | 0 | 0 | 0 | 0 | 0 | 0 | 0
1997 | [17 empty] | 2009 | 1735.2 |  | 323.3 | 0 | 0 | 0 | 0 | 0 | 0 | 0 | 0 | 0 | 0 | 0 | 0 | 323.3 | 0 | 0 | 0 | 0 | 0 | 0 | 0 | 0 | 0 | 0 | 0 | 0 | 0 | 0 | 0 | 0 | 0 | 0 | 0
1998 | [17 empty] | 2010 | 4721.5 |  | 0 | 0 | 0 | 0 | 0 | 0 | 0 | 0 | 0 | 0 | 0 | 0 | 0 | 0 | 0 | 0 | 0 | 0 | 0 | 0 | 0 | 0 | 0 | 0 | 0 | 0 | 0 | 0 | 0 | 0 | 0 | 0 | 0
1999 | [17 empty] | 2011 | 3778 |  | 0 | 0 | 0 | 0 | 0 | 0 | 0 | 0 | 0 | 0 | 0 | 0 | 0 | 0 | 0 | 0 | 0 | 0 | 0 | 0 | 0 | 0 | 0 | 0 | 0 | 0 | 0 | 0 | 0 | 0 | 0 | 0 | 0
2000 | [17 empty] | 2012 | 3690 |  | 0 | 0 | 0 | 0 | 0 | 0 | 0 | 0 | 0 | 0 | 0 | 0 | 0 | 0 | 0 | 0 | 0 | 0 | 0 | 0 | 0 | 0 | 0 | 0 | 0 | 0 | 0 | 0 | 0 | 0 | 0 | 0 | 0
2001 | [17 empty] | 2013 | 1535 |  | 1707.8 | 0 | 0 | 0 | 0 | 0 | 0 | 0 | 0 | 0 | 0 | 0 | 0 | 0 | 0 | 0 | 0 | 1707.8 | 0 | 0 | 0 | 0 | 0 | 0 | 0 | 0 | 0 | 0 | 0 | 0 | 0 | 0 | 0
2002 | [17 empty] | 2014 | 90 |  | 2416.8 | 0 | 0 | 0 | 0 | 0 | 0 | 0 | 0 | 0 | 0 | 0 | 0 | 0 | 0 | 0 | 0 | 0 | 2416.8 | 0 | 0 | 0 | 0 | 0 | 0 | 0 | 0 | 0 | 0 | 0 | 0 | 0 | 0
2003 | [17 empty] | 2015 | 2.2 |  | 4626 | 0 | 0 | 0 | 0 | 0 | 0 | 0 | 0 | 0 | 0 | 0 | 0 | 0 | 0 | 0 | 0 | 0 | 0 | 4626 | 0 | 0 | 0 | 0 | 0 | 0 | 0 | 0 | 0 | 0 | 0 | 0 | 0
2004 | [20 empty] | 50.3 | 0 | 0 | 0 | 0 | 0 | 0 | 0 | 0 | 0 | 0 | 0 | 0 | 0 | 0 | 0 | 0 | 0 | 0 | 0 | 50.3 | 0 | 0 | 0 | 0 | 0 | 0 | 0 | 0 | 0 | 0 | 0 | 0
2005 | [20 empty] | 3612.9 | 0 | 0 | 0 | 0 | 0 | 0 | 0 | 0 | 0 | 0 | 0 | 0 | 0 | 0 | 0 | 0 | 0 | 0 | 0 | 0 | 3612.9 | 0 | 0 | 0 | 0 | 0 | 0 | 0 | 0 | 0 | 0 | 0
2006 | [20 empty] | 1608.4 | 0 | 0 | 0 | 0 | 0 | 0 | 0 | 0 | 0 | 0 | 0 | 0 | 0 | 0 | 0 | 0 | 0 | 0 | 0 | 0 | 0 | 1608.4 | 0 | 0 | 0 | 0 | 0 | 0 | 0 | 0 | 0 | 0
2007 | [20 empty] | 232 | 0 | 0 | 0 | 0 | 0 | 0 | 0 | 0 | 0 | 0 | 0 | 0 | 0 | 0 | 0 | 0 | 0 | 0 | 0 | 0 | 0 | 0 | 232 | 0 | 0 | 0 | 0 | 0 | 0 | 0 | 0 | 0
2008 | [20 empty] | 0 | 0 | 0 | 0 | 0 | 0 | 0 | 0 | 0 | 0 | 0 | 0 | 0 | 0 | 0 | 0 | 0 | 0 | 0 | 0 | 0 | 0 | 0 | 0 | 0 | 0 | 0 | 0 | 0 | 0 | 0 | 0 | 0
2009 | [20 empty] | 1717.7 | 0 | 0 | 0 | 0 | 0 | 0 | 0 | 0 | 0 | 0 | 0 | 0 | 0 | 0 | 0 | 0 | 0 | 0 | 0 | 0 | 0 | 0 | 0 | 0 | 1717.7 | 0 | 0 | 0 | 0 | 0 | 0 | 0
2010 | [20 empty] | 1121.9 | 0 | 0 | 0 | 0 | 0 | 0 | 0 | 0 | 0 | 0 | 0 | 0 | 0 | 0 | 0 | 0 | 0 | 0 | 0 | 0 | 0 | 0 | 0 | 0 | 0 | 1121.9 | 0 | 0 | 0 | 0 | 0 | 0
2011 | [20 empty] | 42.5 | 0 | 0 | 0 | 0 | 0 | 0 | 0 | 0 | 0 | 0 | 0 | 0 | 0 | 0 | 0 | 0 | 0 | 0 | 0 | 0 | 0 | 0 | 0 | 0 | 0 | 0 | 42.5 | 0 | 0 | 0 | 0 | 0
2012 | [20 empty] | 621 | 0 | 0 | 0 | 0 | 0 | 0 | 0 | 0 | 0 | 0 | 0 | 0 | 0 | 0 | 0 | 0 | 0 | 0 | 0 | 0 | 0 | 0 | 0 | 0 | 0 | 0 | 0 | 621 | 0 | 0 | 0 | 0
2013 | [20 empty] | 1364.4 | 0 | 0 | 0 | 0 | 0 | 0 | 0 | 0 | 0 | 0 | 0 | 0 | 0 | 0 | 0 | 0 | 0 | 0 | 0 | 0 | 0 | 0 | 0 | 0 | 0 | 0 | 0 | 0 | 1364.4 | 0 | 0 | 0
2014 | [20 empty] | 0 | 0 | 0 | 0 | 0 | 0 | 0 | 0 | 0 | 0 | 0 | 0 | 0 | 0 | 0 | 0 | 0 | 0 | 0 | 0 | 0 | 0 | 0 | 0 | 0 | 0 | 0 | 0 | 0 | 0 | 0 | 0 | 0
2015 | [20 empty] | 335.8 | 0 | 0 | 0 | 0 | 0 | 0 | 0 | 0 | 0 | 0 | 0 | 0 | 0 | 0 | 0 | 0 | 0 | 0 | 0 | 0 | 0 | 0 | 0 | 0 | 0 | 0 | 0 | 0 | 0 | 0 | 335.8 | 0
2016 | [20 empty] | 87 | 0 | 0 | 0 | 0 | 0 | 0 | 0 | 0 | 0 | 0 | 0 | 0 | 0 | 0 | 0 | 0 | 0 | 0 | 0 | 0 | 0 | 0 | 0 | 0 | 0 | 0 | 0 | 0 | 0 | 0 | 0 | 87
2017 | [20 empty] | 0 | 0 | 0 | 0 | 0 | 0 | 0 | 0 | 0 | 0 | 0 | 0 | 0 | 0 | 0 | 0 | 0 | 0 | 0 | 0 | 0 | 0 | 0 | 0 | 0 | 0 | 0 | 0 | 0 | 0 | 0 | 0 | 0
2018 | [20 empty] | 0 | 0 | 0 | 0 | 0 | 0 | 0 | 0 | 0 | 0 | 0 | 0 | 0 | 0 | 0 | 0 | 0 | 0 | 0 | 0 | 0 | 0 | 0 | 0 | 0 | 0 | 0 | 0 | 0 | 0 | 0 | 0 | 0
2019 | [20 empty] | 0 | 0 | 0 | 0 | 0 | 0 | 0 | 0 | 0 | 0 | 0 | 0 | 0 | 0 | 0 | 0 | 0 | 0 | 0 | 0 | 0 | 0 | 0 | 0 | 0 | 0 | 0 | 0 | 0 | 0 | 0 | 0 | 0
2020 | [20 empty] | 0 | 0 | 0 | 0 | 0 | 0 | 0 | 0 | 0 | 0 | 0 | 0 | 0 | 0 | 0 | 0 | 0 | 0 | 0 | 0 | 0 | 0 | 0 | 0 | 0 | 0 | 0 | 0 | 0 | 0 | 0 | 0 | 0
2021 | [20 empty] | 1005.9601 | 0 | 0 | 0 | 0 | 0 | 0 | 0 | 0 | 0 | 0 | 0 | 0 | 0 | 0 | 0 | 0 | 0 | 0 | 0 | 0 | 0 | 0 | 0 | 0 | 0 | 0 | 0 | 0 | 0 | 0 | 0 | 0
2022 | [20 empty] | 850.9601 | 0 | 0 | 0 | 0 | 0 | 0 | 0 | 0 | 0 | 0 | 0 | 0 | 0 | 0 | 0 | 0 | 0 | 0 | 0 | 0 | 0 | 0 | 0 | 0 | 0 | 0 | 0 | 0 | 0 | 0 | 0 | 0
2023 | [20 empty] | 1359.0601 | 0 | 0 | 0 | 0 | 0 | 0 | 0 | 0 | 0 | 0 | 0 | 0 | 0 | 0 | 0 | 0 | 0 | 0 | 0 | 0 | 0 | 0 | 0 | 0 | 0 | 0 | 0 | 0 | 0 | 0 | 0 | 0
2024 | [20 empty] | 1400.5601 | 0 | 0 | 0 | 0 | 0 | 0 | 0 | 0 | 0 | 0 | 0 | 0 | 0 | 0 | 0 | 0 | 0 | 0 | 0 | 0 | 0 | 0 | 0 | 0 | 0 | 0 | 0 | 0 | 0 | 0 | 0 | 0
2025 | [20 empty] | 1156.7601 | 0 | 0 | 0 | 0 | 0 | 0 | 0 | 0 | 0 | 0 | 0 | 0 | 0 | 0 | 0 | 0 | 0 | 0 | 0 | 0 | 0 | 0 | 0 | 0 | 0 | 0 | 0 | 0 | 0 | 0 | 0 | 0
2026 | [20 empty] | 939.6601 | 0 | 0 | 0 | 0 | 0 | 0 | 0 | 0 | 0 | 0 | 0 | 0 | 0 | 0 | 0 | 0 | 0 | 0 | 0 | 0 | 0 | 0 | 0 | 0 | 0 | 0 | 0 | 0 | 0 | 0 | 0 | 0
2027 | [20 empty] | 850.9601 | 0 | 0 | 0 | 0 | 0 | 0 | 0 | 0 | 0 | 0 | 0 | 0 | 0 | 0 | 0 | 0 | 0 | 0 | 0 | 0 | 0 | 0 | 0 | 0 | 0 | 0 | 0 | 0 | 0 | 0 | 0 | 0
2028 | [20 empty] | 976.1601 | 0 | 0 | 0 | 0 | 0 | 0 | 0 | 0 | 0 | 0 | 0 | 0 | 0 | 0 | 0 | 0 | 0 | 0 | 0 | 0 | 0 | 0 | 0 | 0 | 0 | 0 | 0 | 0 | 0 | 0 | 0 | 0
2029 | [20 empty] | 1033.1601 | 0 | 0 | 0 | 0 | 0 | 0 | 0 | 0 | 0 | 0 | 0 | 0 | 0 | 0 | 0 | 0 | 0 | 0 | 0 | 0 | 0 | 0 | 0 | 0 | 0 | 0 | 0 | 0 | 0 | 0 | 0 | 0
2030 | [20 empty] | 902.3601 | 0 | 0 | 0 | 0 | 0 | 0 | 0 | 0 | 0 | 0 | 0 | 0 | 0 | 0 | 0 | 0 | 0 | 0 | 0 | 0 | 0 | 0 | 0 | 0 | 0 | 0 | 0 | 0 | 0 | 0 | 0 | 0
2031 | [20 empty] | 1475.4601 | 0 | 0 | 0 | 0 | 0 | 0 | 0 | 0 | 0 | 0 | 0 | 0 | 0 | 0 | 0 | 0 | 0 | 0 | 0 | 0 | 0 | 0 | 0 | 0 | 0 | 0 | 0 | 0 | 0 | 0 | 0 | 0
2032 | [20 empty] | 953.7601 | 0 | 0 | 0 | 0 | 0 | 0 | 0 | 0 | 0 | 0 | 0 | 0 | 0 | 0 | 0 | 0 | 0 | 0 | 0 | 0 | 0 | 0 | 0 | 0 | 0 | 0 | 0 | 0 | 0 | 0 | 0 | 0
2033 | [20 empty] | 1174.2601 | 0 | 0 | 0 | 0 | 0 | 0 | 0 | 0 | 0 | 0 | 0 | 0 | 0 | 0 | 0 | 0 | 0 | 0 | 0 | 0 | 0 | 0 | 0 | 0 | 0 | 0 | 0 | 0 | 0 | 0 | 0 | 0
2034 | [20 empty] | 850.9601 | 0 | 0 | 0 | 0 | 0 | 0 | 0 | 0 | 0 | 0 | 0 | 0 | 0 | 0 | 0 | 0 | 0 | 0 | 0 | 0 | 0 | 0 | 0 | 0 | 0 | 0 | 0 | 0 | 0 | 0 | 0 | 0
2035 | [20 empty] | 850.9601 | 0 | 0 | 0 | 0 | 0 | 0 | 0 | 0 | 0 | 0 | 0 | 0 | 0 | 0 | 0 | 0 | 0 | 0 | 0 | 0 | 0 | 0 | 0 | 0 | 0 | 0 | 0 | 0 | 0 | 0 | 0 | 0
2036 | [20 empty] | 850.9601 | 0 | 0 | 0 | 0 | 0 | 0 | 0 | 0 | 0 | 0 | 0 | 0 | 0 | 0 | 0 | 0 | 0 | 0 | 0 | 0 | 0 | 0 | 0 | 0 | 0 | 0 | 0 | 0 | 0 | 0 | 0 | 0
2037 | [20 empty] | 2558.7601 | 0 | 0 | 0 | 0 | 0 | 0 | 0 | 0 | 0 | 0 | 0 | 0 | 0 | 0 | 0 | 0 | 0 | 0 | 0 | 0 | 0 | 0 | 0 | 0 | 0 | 0 | 0 | 0 | 0 | 0 | 0 | 0
2038 | [20 empty] | 3267.7601 | 0 | 0 | 0 | 0 | 0 | 0 | 0 | 0 | 0 | 0 | 0 | 0 | 0 | 0 | 0 | 0 | 0 | 0 | 0 | 0 | 0 | 0 | 0 | 0 | 0 | 0 | 0 | 0 | 0 | 0 | 0 | 0
2039 | [20 empty] | 5476.9601 | 0 | 0 | 0 | 0 | 0 | 0 | 0 | 0 | 0 | 0 | 0 | 0 | 0 | 0 | 0 | 0 | 0 | 0 | 0 | 0 | 0 | 0 | 0 | 0 | 0 | 0 | 0 | 0 | 0 | 0 | 0 | 0
2040 | [20 empty] | 901.2601 | 0 | 0 | 0 | 0 | 0 | 0 | 0 | 0 | 0 | 0 | 0 | 0 | 0 | 0 | 0 | 0 | 0 | 0 | 0 | 0 | 0 | 0 | 0 | 0 | 0 | 0 | 0 | 0 | 0 | 0 | 0 | 0
2041 | [20 empty] | 4463.8601 | 0 | 0 | 0 | 0 | 0 | 0 | 0 | 0 | 0 | 0 | 0 | 0 | 0 | 0 | 0 | 0 | 0 | 0 | 0 | 0 | 0 | 0 | 0 | 0 | 0 | 0 | 0 | 0 | 0 | 0 | 0 | 0
2042 | [20 empty] | 2459.3601 | 0 | 0 | 0 | 0 | 0 | 0 | 0 | 0 | 0 | 0 | 0 | 0 | 0 | 0 | 0 | 0 | 0 | 0 | 0 | 0 | 0 | 0 | 0 | 0 | 0 | 0 | 0 | 0 | 0 | 0 | 0 | 0
2043 | [20 empty] | 1082.9601 | 0 | 0 | 0 | 0 | 0 | 0 | 0 | 0 | 0 | 0 | 0 | 0 | 0 | 0 | 0 | 0 | 0 | 0 | 0 | 0 | 0 | 0 | 0 | 0 | 0 | 0 | 0 | 0 | 0 | 0 | 0 | 0
2044 | [20 empty] | 850.9601 | 0 | 0 | 0 | 0 | 0 | 0 | 0 | 0 | 0 | 0 | 0 | 0 | 0 | 0 | 0 | 0 | 0 | 0 | 0 | 0 | 0 | 0 | 0 | 0 | 0 | 0 | 0 | 0 | 0 | 0 | 0 | 0
2045 | [20 empty] | 2568.6601 | 0 | 0 | 0 | 0 | 0 | 0 | 0 | 0 | 0 | 0 | 0 | 0 | 0 | 0 | 0 | 0 | 0 | 0 | 0 | 0 | 0 | 0 | 0 | 0 | 0 | 0 | 0 | 0 | 0 | 0 | 0 | 0
2046 | [20 empty] | 1972.8601 | 0 | 0 | 0 | 0 | 0 | 0 | 0 | 0 | 0 | 0 | 0 | 0 | 0 | 0 | 0 | 0 | 0 | 0 | 0 | 0 | 0 | 0 | 0 | 0 | 0 | 0 | 0 | 0 | 0 | 0 | 0 | 0
2047 | [20 empty] | 893.4601 | 0 | 0 | 0 | 0 | 0 | 0 | 0 | 0 | 0 | 0 | 0 | 0 | 0 | 0 | 0 | 0 | 0 | 0 | 0 | 0 | 0 | 0 | 0 | 0 | 0 | 0 | 0 | 0 | 0 | 0 | 0 | 0
2048 | [20 empty] | 1471.9601 | 0 | 0 | 0 | 0 | 0 | 0 | 0 | 0 | 0 | 0 | 0 | 0 | 0 | 0 | 0 | 0 | 0 | 0 | 0 | 0 | 0 | 0 | 0 | 0 | 0 | 0 | 0 | 0 | 0 | 0 | 0 | 0
2049 | [20 empty] | 2215.3601 | 0 | 0 | 0 | 0 | 0 | 0 | 0 | 0 | 0 | 0 | 0 | 0 | 0 | 0 | 0 | 0 | 0 | 0 | 0 | 0 | 0 | 0 | 0 | 0 | 0 | 0 | 0 | 0 | 0 | 0 | 0 | 0
2050 | [20 empty] | 850.9601 | 0 | 0 | 0 | 0 | 0 | 0 | 0 | 0 | 0 | 0 | 0 | 0 | 0 | 0 | 0 | 0 | 0 | 0 | 0 | 0 | 0 | 0 | 0 | 0 | 0 | 0 | 0 | 0 | 0 | 0 | 0 | 0
Expected Retirement Profile CT | [21 empty] | 5587 | 0 | 902.1 | 81.1 | 0 | 332.7 | 0 | 0 | 24.9 | 0 | 71.2 | 116.1 | 28 | 54.2 | 460.7 | 444.5 | 435.5 | 198.9 | 577.1 | 227.9 | 279.7 | 47.2 | 50.4 | 46.6 | 115.1 | 173.3 | 0 | 0 | 0 | 7.7 | 978.1 | 827.8
Operating Year | [17 empty] | Operating Year (legacy GG inputs for entire US) | Capacity (legacy GG inputs for entire US) |  | Capacity (NGCT and Steam turbines) Installed in given Operating Year | 2020 | 2021 | 2022 | 2023 | 2024 | 2025 | 2026 | 2027 | 2028 | 2029 | 2030 | 2031 | 2032 | 2033 | 2034 | 2035 | 2036 | 2037 | 2038 | 2039 | 2040 | 2041 | 2042 | 2043 | 2044 | 2045 | 2046 | 2047 | 2048 | 2049 | 2050 | 2051
1930 | [17 empty] | 1930 | 5.8 |  | 0 | 0 | 0 | 0 | 0 | 0 | 0 | 0 | 0 | 0 | 0 | 0 | 0 | 0 | 0 | 0 | 0 | 0 | 0 | 0 | 0 | 0 | 0 | 0 | 0 | 0 | 0 | 0 | 0 | 0 | 0 | 0 | 0
1931 | [17 empty] | 1936 | 6 |  | 0 | 0 | 0 | 0 | 0 | 0 | 0 | 0 | 0 | 0 | 0 | 0 | 0 | 0 | 0 | 0 | 0 | 0 | 0 | 0 | 0 | 0 | 0 | 0 | 0 | 0 | 0 | 0 | 0 | 0 | 0 | 0 | 0
1932 | [17 empty] | 1937 | 7.5 |  | 0 | 0 | 0 | 0 | 0 | 0 | 0 | 0 | 0 | 0 | 0 | 0 | 0 | 0 | 0 | 0 | 0 | 0 | 0 | 0 | 0 | 0 | 0 | 0 | 0 | 0 | 0 | 0 | 0 | 0 | 0 | 0 | 0
1933 | [17 empty] | 1939 | 6 |  | 0 | 0 | 0 | 0 | 0 | 0 | 0 | 0 | 0 | 0 | 0 | 0 | 0 | 0 | 0 | 0 | 0 | 0 | 0 | 0 | 0 | 0 | 0 | 0 | 0 | 0 | 0 | 0 | 0 | 0 | 0 | 0 | 0
1934 | [17 empty] | 1941 | 13.5 |  | 0 | 0 | 0 | 0 | 0 | 0 | 0 | 0 | 0 | 0 | 0 | 0 | 0 | 0 | 0 | 0 | 0 | 0 | 0 | 0 | 0 | 0 | 0 | 0 | 0 | 0 | 0 | 0 | 0 | 0 | 0 | 0 | 0
1935 | [17 empty] | 1946 | 13.5 |  | 0 | 0 | 0 | 0 | 0 | 0 | 0 | 0 | 0 | 0 | 0 | 0 | 0 | 0 | 0 | 0 | 0 | 0 | 0 | 0 | 0 | 0 | 0 | 0 | 0 | 0 | 0 | 0 | 0 | 0 | 0 | 0 | 0
1936 | [17 empty] | 1947 | 20.5 |  | 0 | 0 | 0 | 0 | 0 | 0 | 0 | 0 | 0 | 0 | 0 | 0 | 0 | 0 | 0 | 0 | 0 | 0 | 0 | 0 | 0 | 0 | 0 | 0 | 0 | 0 | 0 | 0 | 0 | 0 | 0 | 0 | 0
1937 | [17 empty] | 1948 | 15.5 |  | 0 | 0 | 0 | 0 | 0 | 0 | 0 | 0 | 0 | 0 | 0 | 0 | 0 | 0 | 0 | 0 | 0 | 0 | 0 | 0 | 0 | 0 | 0 | 0 | 0 | 0 | 0 | 0 | 0 | 0 | 0 | 0 | 0
1938 | [17 empty] | 1949 | 20.5 |  | 0 | 0 | 0 | 0 | 0 | 0 | 0 | 0 | 0 | 0 | 0 | 0 | 0 | 0 | 0 | 0 | 0 | 0 | 0 | 0 | 0 | 0 | 0 | 0 | 0 | 0 | 0 | 0 | 0 | 0 | 0 | 0 | 0
1939 | [17 empty] | 1950 | 4 |  | 0 | 0 | 0 | 0 | 0 | 0 | 0 | 0 | 0 | 0 | 0 | 0 | 0 | 0 | 0 | 0 | 0 | 0 | 0 | 0 | 0 | 0 | 0 | 0 | 0 | 0 | 0 | 0 | 0 | 0 | 0 | 0 | 0
1940 | [17 empty] | 1951 | 10.5 |  | 0 | 0 | 0 | 0 | 0 | 0 | 0 | 0 | 0 | 0 | 0 | 0 | 0 | 0 | 0 | 0 | 0 | 0 | 0 | 0 | 0 | 0 | 0 | 0 | 0 | 0 | 0 | 0 | 0 | 0 | 0 | 0 | 0
1941 | [17 empty] | 1952 | 155 |  | 0 | 0 | 0 | 0 | 0 | 0 | 0 | 0 | 0 | 0 | 0 | 0 | 0 | 0 | 0 | 0 | 0 | 0 | 0 | 0 | 0 | 0 | 0 | 0 | 0 | 0 | 0 | 0 | 0 | 0 | 0 | 0 | 0
1942 | [17 empty] | 1953 | 1230 |  | 0 | 0 | 0 | 0 | 0 | 0 | 0 | 0 | 0 | 0 | 0 | 0 | 0 | 0 | 0 | 0 | 0 | 0 | 0 | 0 | 0 | 0 | 0 | 0 | 0 | 0 | 0 | 0 | 0 | 0 | 0 | 0 | 0
1943 | [17 empty] | 1954 | 1922 |  | 0 | 0 | 0 | 0 | 0 | 0 | 0 | 0 | 0 | 0 | 0 | 0 | 0 | 0 | 0 | 0 | 0 | 0 | 0 | 0 | 0 | 0 | 0 | 0 | 0 | 0 | 0 | 0 | 0 | 0 | 0 | 0 | 0
1944 | [17 empty] | 1955 | 3734.6 |  | 0 | 0 | 0 | 0 | 0 | 0 | 0 | 0 | 0 | 0 | 0 | 0 | 0 | 0 | 0 | 0 | 0 | 0 | 0 | 0 | 0 | 0 | 0 | 0 | 0 | 0 | 0 | 0 | 0 | 0 | 0 | 0 | 0
1945 | [17 empty] | 1956 | 586.5 |  | 0 | 0 | 0 | 0 | 0 | 0 | 0 | 0 | 0 | 0 | 0 | 0 | 0 | 0 | 0 | 0 | 0 | 0 | 0 | 0 | 0 | 0 | 0 | 0 | 0 | 0 | 0 | 0 | 0 | 0 | 0 | 0 | 0
1946 | [17 empty] | 1957 | 1143.8 |  | 0 | 0 | 0 | 0 | 0 | 0 | 0 | 0 | 0 | 0 | 0 | 0 | 0 | 0 | 0 | 0 | 0 | 0 | 0 | 0 | 0 | 0 | 0 | 0 | 0 | 0 | 0 | 0 | 0 | 0 | 0 | 0 | 0
1947 | [17 empty] | 1958 | 1937.7 |  | 0 | 0 | 0 | 0 | 0 | 0 | 0 | 0 | 0 | 0 | 0 | 0 | 0 | 0 | 0 | 0 | 0 | 0 | 0 | 0 | 0 | 0 | 0 | 0 | 0 | 0 | 0 | 0 | 0 | 0 | 0 | 0 | 0
1948 | [17 empty] | 1959 | 3700 |  | 8.9 | 8.9 | 0 | 0 | 0 | 0 | 0 | 0 | 0 | 0 | 0 | 0 | 0 | 0 | 0 | 0 | 0 | 0 | 0 | 0 | 0 | 0 | 0 | 0 | 0 | 0 | 0 | 0 | 0 | 0 | 0 | 0 | 0
1949 | [17 empty] | 1960 | 1381.2 |  | 0 | 0 | 0 | 0 | 0 | 0 | 0 | 0 | 0 | 0 | 0 | 0 | 0 | 0 | 0 | 0 | 0 | 0 | 0 | 0 | 0 | 0 | 0 | 0 | 0 | 0 | 0 | 0 | 0 | 0 | 0 | 0 | 0
1950 | [17 empty] | 1961 | 2208 |  | 0 | 0 | 0 | 0 | 0 | 0 | 0 | 0 | 0 | 0 | 0 | 0 | 0 | 0 | 0 | 0 | 0 | 0 | 0 | 0 | 0 | 0 | 0 | 0 | 0 | 0 | 0 | 0 | 0 | 0 | 0 | 0 | 0
1951 | [17 empty] | 1962 | 1400.3 |  | 0 | 0 | 0 | 0 | 0 | 0 | 0 | 0 | 0 | 0 | 0 | 0 | 0 | 0 | 0 | 0 | 0 | 0 | 0 | 0 | 0 | 0 | 0 | 0 | 0 | 0 | 0 | 0 | 0 | 0 | 0 | 0 | 0
1952 | [17 empty] | 1963 | 1369.2 |  | 0 | 0 | 0 | 0 | 0 | 0 | 0 | 0 | 0 | 0 | 0 | 0 | 0 | 0 | 0 | 0 | 0 | 0 | 0 | 0 | 0 | 0 | 0 | 0 | 0 | 0 | 0 | 0 | 0 | 0 | 0 | 0 | 0
1953 | [17 empty] | 1964 | 2006.7 |  | 0 | 0 | 0 | 0 | 0 | 0 | 0 | 0 | 0 | 0 | 0 | 0 | 0 | 0 | 0 | 0 | 0 | 0 | 0 | 0 | 0 | 0 | 0 | 0 | 0 | 0 | 0 | 0 | 0 | 0 | 0 | 0 | 0
1954 | [17 empty] | 1965 | 3012.1 |  | 163.2 | 163.2 | 0 | 0 | 0 | 0 | 0 | 0 | 0 | 0 | 0 | 0 | 0 | 0 | 0 | 0 | 0 | 0 | 0 | 0 | 0 | 0 | 0 | 0 | 0 | 0 | 0 | 0 | 0 | 0 | 0 | 0 | 0
1955 | [17 empty] | 1966 | 3232.4 |  | 0 | 0 | 0 | 0 | 0 | 0 | 0 | 0 | 0 | 0 | 0 | 0 | 0 | 0 | 0 | 0 | 0 | 0 | 0 | 0 | 0 | 0 | 0 | 0 | 0 | 0 | 0 | 0 | 0 | 0 | 0 | 0 | 0
1956 | [17 empty] | 1967 | 5685.1 |  | 156 | 156 | 0 | 0 | 0 | 0 | 0 | 0 | 0 | 0 | 0 | 0 | 0 | 0 | 0 | 0 | 0 | 0 | 0 | 0 | 0 | 0 | 0 | 0 | 0 | 0 | 0 | 0 | 0 | 0 | 0 | 0 | 0
1957 | [17 empty] | 1968 | 5819.6 |  | 319.2 | 319.2 | 0 | 0 | 0 | 0 | 0 | 0 | 0 | 0 | 0 | 0 | 0 | 0 | 0 | 0 | 0 | 0 | 0 | 0 | 0 | 0 | 0 | 0 | 0 | 0 | 0 | 0 | 0 | 0 | 0 | 0 | 0
1958 | [17 empty] | 1969 | 7781.2 |  | 599.2 | 599.2 | 0 | 0 | 0 | 0 | 0 | 0 | 0 | 0 | 0 | 0 | 0 | 0 | 0 | 0 | 0 | 0 | 0 | 0 | 0 | 0 | 0 | 0 | 0 | 0 | 0 | 0 | 0 | 0 | 0 | 0 | 0
1959 | [17 empty] | 1970 | 9634.1 |  | 263.2 | 263.2 | 0 | 0 | 0 | 0 | 0 | 0 | 0 | 0 | 0 | 0 | 0 | 0 | 0 | 0 | 0 | 0 | 0 | 0 | 0 | 0 | 0 | 0 | 0 | 0 | 0 | 0 | 0 | 0 | 0 | 0 | 0
1960 | [17 empty] | 1971 | 9647.5 |  | 0 | 0 | 0 | 0 | 0 | 0 | 0 | 0 | 0 | 0 | 0 | 0 | 0 | 0 | 0 | 0 | 0 | 0 | 0 | 0 | 0 | 0 | 0 | 0 | 0 | 0 | 0 | 0 | 0 | 0 | 0 | 0 | 0
1961 | [17 empty] | 1972 | 9028.6 |  | 310 | 310 | 0 | 0 | 0 | 0 | 0 | 0 | 0 | 0 | 0 | 0 | 0 | 0 | 0 | 0 | 0 | 0 | 0 | 0 | 0 | 0 | 0 | 0 | 0 | 0 | 0 | 0 | 0 | 0 | 0 | 0 | 0
1962 | [17 empty] | 1973 | 14100.1 |  | 540 | 540 | 0 | 0 | 0 | 0 | 0 | 0 | 0 | 0 | 0 | 0 | 0 | 0 | 0 | 0 | 0 | 0 | 0 | 0 | 0 | 0 | 0 | 0 | 0 | 0 | 0 | 0 | 0 | 0 | 0 | 0 | 0
1963 | [17 empty] | 1974 | 9729 |  | 230 | 230 | 0 | 0 | 0 | 0 | 0 | 0 | 0 | 0 | 0 | 0 | 0 | 0 | 0 | 0 | 0 | 0 | 0 | 0 | 0 | 0 | 0 | 0 | 0 | 0 | 0 | 0 | 0 | 0 | 0 | 0 | 0
1964 | [17 empty] | 1975 | 9482.1 |  | 604.7 | 604.7 | 0 | 0 | 0 | 0 | 0 | 0 | 0 | 0 | 0 | 0 | 0 | 0 | 0 | 0 | 0 | 0 | 0 | 0 | 0 | 0 | 0 | 0 | 0 | 0 | 0 | 0 | 0 | 0 | 0 | 0 | 0
1965 | [17 empty] | 1976 | 8007.5 |  | 0 | 0 | 0 | 0 | 0 | 0 | 0 | 0 | 0 | 0 | 0 | 0 | 0 | 0 | 0 | 0 | 0 | 0 | 0 | 0 | 0 | 0 | 0 | 0 | 0 | 0 | 0 | 0 | 0 | 0 | 0 | 0 | 0
1966 | [17 empty] | 1977 | 11379.2 |  | 495 | 495 | 0 | 0 | 0 | 0 | 0 | 0 | 0 | 0 | 0 | 0 | 0 | 0 | 0 | 0 | 0 | 0 | 0 | 0 | 0 | 0 | 0 | 0 | 0 | 0 | 0 | 0 | 0 | 0 | 0 | 0 | 0
1967 | [17 empty] | 1978 | 11123.3 |  | 990 | 990 | 0 | 0 | 0 | 0 | 0 | 0 | 0 | 0 | 0 | 0 | 0 | 0 | 0 | 0 | 0 | 0 | 0 | 0 | 0 | 0 | 0 | 0 | 0 | 0 | 0 | 0 | 0 | 0 | 0 | 0 | 0
1968 | [17 empty] | 1979 | 9478.6 |  | 81.6 | 81.6 | 0 | 0 | 0 | 0 | 0 | 0 | 0 | 0 | 0 | 0 | 0 | 0 | 0 | 0 | 0 | 0 | 0 | 0 | 0 | 0 | 0 | 0 | 0 | 0 | 0 | 0 | 0 | 0 | 0 | 0 | 0
1969 | [17 empty] | 1980 | 14231.1 |  | 20 | 20 | 0 | 0 | 0 | 0 | 0 | 0 | 0 | 0 | 0 | 0 | 0 | 0 | 0 | 0 | 0 | 0 | 0 | 0 | 0 | 0 | 0 | 0 | 0 | 0 | 0 | 0 | 0 | 0 | 0 | 0 | 0
1970 | [17 empty] | 1981 | 9029.4 |  | 0 | 0 | 0 | 0 | 0 | 0 | 0 | 0 | 0 | 0 | 0 | 0 | 0 | 0 | 0 | 0 | 0 | 0 | 0 | 0 | 0 | 0 | 0 | 0 | 0 | 0 | 0 | 0 | 0 | 0 | 0 | 0 | 0
1971 | [17 empty] | 1982 | 10244.2 |  | 806 | 806 | 0 | 0 | 0 | 0 | 0 | 0 | 0 | 0 | 0 | 0 | 0 | 0 | 0 | 0 | 0 | 0 | 0 | 0 | 0 | 0 | 0 | 0 | 0 | 0 | 0 | 0 | 0 | 0 | 0 | 0 | 0
1972 | [17 empty] | 1983 | 6015.2 |  | 0 | 0 | 0 | 0 | 0 | 0 | 0 | 0 | 0 | 0 | 0 | 0 | 0 | 0 | 0 | 0 | 0 | 0 | 0 | 0 | 0 | 0 | 0 | 0 | 0 | 0 | 0 | 0 | 0 | 0 | 0 | 0 | 0
1973 | [17 empty] | 1984 | 11111.9 |  | 902.1 | 0 | 0 | 902.1 | 0 | 0 | 0 | 0 | 0 | 0 | 0 | 0 | 0 | 0 | 0 | 0 | 0 | 0 | 0 | 0 | 0 | 0 | 0 | 0 | 0 | 0 | 0 | 0 | 0 | 0 | 0 | 0 | 0
1974 | [17 empty] | 1985 | 6033.8 |  | 81.1 | 0 | 0 | 0 | 81.1 | 0 | 0 | 0 | 0 | 0 | 0 | 0 | 0 | 0 | 0 | 0 | 0 | 0 | 0 | 0 | 0 | 0 | 0 | 0 | 0 | 0 | 0 | 0 | 0 | 0 | 0 | 0 | 0
1975 | [17 empty] | 1986 | 5860.4 |  | 0 | 0 | 0 | 0 | 0 | 0 | 0 | 0 | 0 | 0 | 0 | 0 | 0 | 0 | 0 | 0 | 0 | 0 | 0 | 0 | 0 | 0 | 0 | 0 | 0 | 0 | 0 | 0 | 0 | 0 | 0 | 0 | 0
1976 | [17 empty] | 1987 | 3283.8 |  | 332.7 | 0 | 0 | 0 | 0 | 0 | 332.7 | 0 | 0 | 0 | 0 | 0 | 0 | 0 | 0 | 0 | 0 | 0 | 0 | 0 | 0 | 0 | 0 | 0 | 0 | 0 | 0 | 0 | 0 | 0 | 0 | 0 | 0
1977 | [17 empty] | 1988 | 803.2 |  | 0 | 0 | 0 | 0 | 0 | 0 | 0 | 0 | 0 | 0 | 0 | 0 | 0 | 0 | 0 | 0 | 0 | 0 | 0 | 0 | 0 | 0 | 0 | 0 | 0 | 0 | 0 | 0 | 0 | 0 | 0 | 0 | 0
1978 | [17 empty] | 1989 | 3027.6 |  | 0 | 0 | 0 | 0 | 0 | 0 | 0 | 0 | 0 | 0 | 0 | 0 | 0 | 0 | 0 | 0 | 0 | 0 | 0 | 0 | 0 | 0 | 0 | 0 | 0 | 0 | 0 | 0 | 0 | 0 | 0 | 0 | 0
1979 | [17 empty] | 1990 | 1816.9 |  | 24.9 | 0 | 0 | 0 | 0 | 0 | 0 | 0 | 0 | 24.9 | 0 | 0 | 0 | 0 | 0 | 0 | 0 | 0 | 0 | 0 | 0 | 0 | 0 | 0 | 0 | 0 | 0 | 0 | 0 | 0 | 0 | 0 | 0
1980 | [17 empty] | 1991 | 3074.3 |  | 0 | 0 | 0 | 0 | 0 | 0 | 0 | 0 | 0 | 0 | 0 | 0 | 0 | 0 | 0 | 0 | 0 | 0 | 0 | 0 | 0 | 0 | 0 | 0 | 0 | 0 | 0 | 0 | 0 | 0 | 0 | 0 | 0
1981 | [17 empty] | 1992 | 1051 |  | 71.2 | 0 | 0 | 0 | 0 | 0 | 0 | 0 | 0 | 0 | 0 | 71.2 | 0 | 0 | 0 | 0 | 0 | 0 | 0 | 0 | 0 | 0 | 0 | 0 | 0 | 0 | 0 | 0 | 0 | 0 | 0 | 0 | 0
1982 | [17 empty] | 1993 | 137.2 |  | 116.1 | 0 | 0 | 0 | 0 | 0 | 0 | 0 | 0 | 0 | 0 | 0 | 116.1 | 0 | 0 | 0 | 0 | 0 | 0 | 0 | 0 | 0 | 0 | 0 | 0 | 0 | 0 | 0 | 0 | 0 | 0 | 0 | 0
1983 | [17 empty] | 1994 | 533.6 |  | 28 | 0 | 0 | 0 | 0 | 0 | 0 | 0 | 0 | 0 | 0 | 0 | 0 | 28 | 0 | 0 | 0 | 0 | 0 | 0 | 0 | 0 | 0 | 0 | 0 | 0 | 0 | 0 | 0 | 0 | 0 | 0 | 0
1984 | [17 empty] | 1995 | 1683 |  | 54.2 | 0 | 0 | 0 | 0 | 0 | 0 | 0 | 0 | 0 | 0 | 0 | 0 | 0 | 54.2 | 0 | 0 | 0 | 0 | 0 | 0 | 0 | 0 | 0 | 0 | 0 | 0 | 0 | 0 | 0 | 0 | 0 | 0
1985 | [17 empty] | 1996 | 1767.4 |  | 460.7 | 0 | 0 | 0 | 0 | 0 | 0 | 0 | 0 | 0 | 0 | 0 | 0 | 0 | 0 | 460.7 | 0 | 0 | 0 | 0 | 0 | 0 | 0 | 0 | 0 | 0 | 0 | 0 | 0 | 0 | 0 | 0 | 0
1986 | [17 empty] | 1997 | 78.7 |  | 444.5 | 0 | 0 | 0 | 0 | 0 | 0 | 0 | 0 | 0 | 0 | 0 | 0 | 0 | 0 | 0 | 444.5 | 0 | 0 | 0 | 0 | 0 | 0 | 0 | 0 | 0 | 0 | 0 | 0 | 0 | 0 | 0 | 0
1987 | [17 empty] | 1998 | 2.8 |  | 435.5 | 0 | 0 | 0 | 0 | 0 | 0 | 0 | 0 | 0 | 0 | 0 | 0 | 0 | 0 | 0 | 0 | 435.5 | 0 | 0 | 0 | 0 | 0 | 0 | 0 | 0 | 0 | 0 | 0 | 0 | 0 | 0 | 0
1988 | [17 empty] | 1999 | 180 |  | 198.9 | 0 | 0 | 0 | 0 | 0 | 0 | 0 | 0 | 0 | 0 | 0 | 0 | 0 | 0 | 0 | 0 | 0 | 198.9 | 0 | 0 | 0 | 0 | 0 | 0 | 0 | 0 | 0 | 0 | 0 | 0 | 0 | 0
1989 | [17 empty] | 2000 | 133.2 |  | 577.1 | 0 | 0 | 0 | 0 | 0 | 0 | 0 | 0 | 0 | 0 | 0 | 0 | 0 | 0 | 0 | 0 | 0 | 0 | 577.1 | 0 | 0 | 0 | 0 | 0 | 0 | 0 | 0 | 0 | 0 | 0 | 0 | 0
1990 | [17 empty] | 2001 | 440 |  | 227.9 | 0 | 0 | 0 | 0 | 0 | 0 | 0 | 0 | 0 | 0 | 0 | 0 | 0 | 0 | 0 | 0 | 0 | 0 | 0 | 227.9 | 0 | 0 | 0 | 0 | 0 | 0 | 0 | 0 | 0 | 0 | 0 | 0
1991 | [17 empty] | 2003 | 85 |  | 279.7 | 0 | 0 | 0 | 0 | 0 | 0 | 0 | 0 | 0 | 0 | 0 | 0 | 0 | 0 | 0 | 0 | 0 | 0 | 0 | 0 | 279.7 | 0 | 0 | 0 | 0 | 0 | 0 | 0 | 0 | 0 | 0 | 0
1992 | [17 empty] | 2004 | 521 |  | 47.2 | 0 | 0 | 0 | 0 | 0 | 0 | 0 | 0 | 0 | 0 | 0 | 0 | 0 | 0 | 0 | 0 | 0 | 0 | 0 | 0 | 0 | 47.2 | 0 | 0 | 0 | 0 | 0 | 0 | 0 | 0 | 0 | 0
1993 | [17 empty] | 2005 | 388.1 |  | 50.4 | 0 | 0 | 0 | 0 | 0 | 0 | 0 | 0 | 0 | 0 | 0 | 0 | 0 | 0 | 0 | 0 | 0 | 0 | 0 | 0 | 0 | 0 | 50.4 | 0 | 0 | 0 | 0 | 0 | 0 | 0 | 0 | 0
1994 | [17 empty] | 2006 | 524 |  | 46.6 | 0 | 0 | 0 | 0 | 0 | 0 | 0 | 0 | 0 | 0 | 0 | 0 | 0 | 0 | 0 | 0 | 0 | 0 | 0 | 0 | 0 | 0 | 0 | 46.6 | 0 | 0 | 0 | 0 | 0 | 0 | 0 | 0
1995 | [17 empty] | 2007 | 1413.6 |  | 115.1 | 0 | 0 | 0 | 0 | 0 | 0 | 0 | 0 | 0 | 0 | 0 | 0 | 0 | 0 | 0 | 0 | 0 | 0 | 0 | 0 | 0 | 0 | 0 | 0 | 115.1 | 0 | 0 | 0 | 0 | 0 | 0 | 0
1996 | [17 empty] | 2008 | 1456.8 |  | 173.3 | 0 | 0 | 0 | 0 | 0 | 0 | 0 | 0 | 0 | 0 | 0 | 0 | 0 | 0 | 0 | 0 | 0 | 0 | 0 | 0 | 0 | 0 | 0 | 0 | 0 | 173.3 | 0 | 0 | 0 | 0 | 0 | 0
1997 | [17 empty] | 2009 | 1735.2 |  | 0 | 0 | 0 | 0 | 0 | 0 | 0 | 0 | 0 | 0 | 0 | 0 | 0 | 0 | 0 | 0 | 0 | 0 | 0 | 0 | 0 | 0 | 0 | 0 | 0 | 0 | 0 | 0 | 0 | 0 | 0 | 0 | 0
1998 | [17 empty] | 2010 | 4721.5 |  | 0 | 0 | 0 | 0 | 0 | 0 | 0 | 0 | 0 | 0 | 0 | 0 | 0 | 0 | 0 | 0 | 0 | 0 | 0 | 0 | 0 | 0 | 0 | 0 | 0 | 0 | 0 | 0 | 0 | 0 | 0 | 0 | 0
1999 | [17 empty] | 2011 | 3778 |  | 0 | 0 | 0 | 0 | 0 | 0 | 0 | 0 | 0 | 0 | 0 | 0 | 0 | 0 | 0 | 0 | 0 | 0 | 0 | 0 | 0 | 0 | 0 | 0 | 0 | 0 | 0 | 0 | 0 | 0 | 0 | 0 | 0
2000 | [17 empty] | 2012 | 3690 |  | 7.7 | 0 | 0 | 0 | 0 | 0 | 0 | 0 | 0 | 0 | 0 | 0 | 0 | 0 | 0 | 0 | 0 | 0 | 0 | 0 | 0 | 0 | 0 | 0 | 0 | 0 | 0 | 0 | 0 | 0 | 7.7 | 0 | 0
2001 | [17 empty] | 2013 | 1535 |  | 978.1 | 0 | 0 | 0 | 0 | 0 | 0 | 0 | 0 | 0 | 0 | 0 | 0 | 0 | 0 | 0 | 0 | 0 | 0 | 0 | 0 | 0 | 0 | 0 | 0 | 0 | 0 | 0 | 0 | 0 | 0 | 978.1 | 0
2002 | [17 empty] | 2014 | 90 |  | 827.8 | 0 | 0 | 0 | 0 | 0 | 0 | 0 | 0 | 0 | 0 | 0 | 0 | 0 | 0 | 0 | 0 | 0 | 0 | 0 | 0 | 0 | 0 | 0 | 0 | 0 | 0 | 0 | 0 | 0 | 0 | 0 | 827.8
2003 | [17 empty] | 2015 | 2.2 |  | 415.3 | 0 | 0 | 0 | 0 | 0 | 0 | 0 | 0 | 0 | 0 | 0 | 0 | 0 | 0 | 0 | 0 | 0 | 0 | 0 | 0 | 0 | 0 | 0 | 0 | 0 | 0 | 0 | 0 | 0 | 0 | 0 | 0
2004 | [20 empty] | 190.3 | 0 | 0 | 0 | 0 | 0 | 0 | 0 | 0 | 0 | 0 | 0 | 0 | 0 | 0 | 0 | 0 | 0 | 0 | 0 | 0 | 0 | 0 | 0 | 0 | 0 | 0 | 0 | 0 | 0 | 0 | 0 | 0
2005 | [20 empty] | 187 | 0 | 0 | 0 | 0 | 0 | 0 | 0 | 0 | 0 | 0 | 0 | 0 | 0 | 0 | 0 | 0 | 0 | 0 | 0 | 0 | 0 | 0 | 0 | 0 | 0 | 0 | 0 | 0 | 0 | 0 | 0 | 0
2006 | [20 empty] | 225.5 | 0 | 0 | 0 | 0 | 0 | 0 | 0 | 0 | 0 | 0 | 0 | 0 | 0 | 0 | 0 | 0 | 0 | 0 | 0 | 0 | 0 | 0 | 0 | 0 | 0 | 0 | 0 | 0 | 0 | 0 | 0 | 0
2007 | [20 empty] | 206.3 | 0 | 0 | 0 | 0 | 0 | 0 | 0 | 0 | 0 | 0 | 0 | 0 | 0 | 0 | 0 | 0 | 0 | 0 | 0 | 0 | 0 | 0 | 0 | 0 | 0 | 0 | 0 | 0 | 0 | 0 | 0 | 0
2008 | [20 empty] | 128.7 | 0 | 0 | 0 | 0 | 0 | 0 | 0 | 0 | 0 | 0 | 0 | 0 | 0 | 0 | 0 | 0 | 0 | 0 | 0 | 0 | 0 | 0 | 0 | 0 | 0 | 0 | 0 | 0 | 0 | 0 | 0 | 0
2009 | [20 empty] | 624.8 | 0 | 0 | 0 | 0 | 0 | 0 | 0 | 0 | 0 | 0 | 0 | 0 | 0 | 0 | 0 | 0 | 0 | 0 | 0 | 0 | 0 | 0 | 0 | 0 | 0 | 0 | 0 | 0 | 0 | 0 | 0 | 0
2010 | [20 empty] | 331.7 | 0 | 0 | 0 | 0 | 0 | 0 | 0 | 0 | 0 | 0 | 0 | 0 | 0 | 0 | 0 | 0 | 0 | 0 | 0 | 0 | 0 | 0 | 0 | 0 | 0 | 0 | 0 | 0 | 0 | 0 | 0 | 0
2011 | [20 empty] | 363.1 | 0 | 0 | 0 | 0 | 0 | 0 | 0 | 0 | 0 | 0 | 0 | 0 | 0 | 0 | 0 | 0 | 0 | 0 | 0 | 0 | 0 | 0 | 0 | 0 | 0 | 0 | 0 | 0 | 0 | 0 | 0 | 0
2012 | [20 empty] | 448.3 | 0 | 0 | 0 | 0 | 0 | 0 | 0 | 0 | 0 | 0 | 0 | 0 | 0 | 0 | 0 | 0 | 0 | 0 | 0 | 0 | 0 | 0 | 0 | 0 | 0 | 0 | 0 | 0 | 0 | 0 | 0 | 0
2013 | [20 empty] | 2834.7 | 0 | 0 | 0 | 0 | 0 | 0 | 0 | 0 | 0 | 0 | 0 | 0 | 0 | 0 | 0 | 0 | 0 | 0 | 0 | 0 | 0 | 0 | 0 | 0 | 0 | 0 | 0 | 0 | 0 | 0 | 0 | 0
2014 | [20 empty] | 59.1 | 0 | 0 | 0 | 0 | 0 | 0 | 0 | 0 | 0 | 0 | 0 | 0 | 0 | 0 | 0 | 0 | 0 | 0 | 0 | 0 | 0 | 0 | 0 | 0 | 0 | 0 | 0 | 0 | 0 | 0 | 0 | 0
2015 | [20 empty] | 233.2 | 0 | 0 | 0 | 0 | 0 | 0 | 0 | 0 | 0 | 0 | 0 | 0 | 0 | 0 | 0 | 0 | 0 | 0 | 0 | 0 | 0 | 0 | 0 | 0 | 0 | 0 | 0 | 0 | 0 | 0 | 0 | 0
2016 | [20 empty] | 406.7 | 0 | 0 | 0 | 0 | 0 | 0 | 0 | 0 | 0 | 0 | 0 | 0 | 0 | 0 | 0 | 0 | 0 | 0 | 0 | 0 | 0 | 0 | 0 | 0 | 0 | 0 | 0 | 0 | 0 | 0 | 0 | 0
2017 | [20 empty] | 9.6 | 0 | 0 | 0 | 0 | 0 | 0 | 0 | 0 | 0 | 0 | 0 | 0 | 0 | 0 | 0 | 0 | 0 | 0 | 0 | 0 | 0 | 0 | 0 | 0 | 0 | 0 | 0 | 0 | 0 | 0 | 0 | 0
2018 | [20 empty] | 665.6 | 0 | 0 | 0 | 0 | 0 | 0 | 0 | 0 | 0 | 0 | 0 | 0 | 0 | 0 | 0 | 0 | 0 | 0 | 0 | 0 | 0 | 0 | 0 | 0 | 0 | 0 | 0 | 0 | 0 | 0 | 0 | 0
2019 | [20 empty] | 0 | 0 | 0 | 0 | 0 | 0 | 0 | 0 | 0 | 0 | 0 | 0 | 0 | 0 | 0 | 0 | 0 | 0 | 0 | 0 | 0 | 0 | 0 | 0 | 0 | 0 | 0 | 0 | 0 | 0 | 0 | 0 | 0
2020 | [20 empty] | 0 | 0 | 0 | 0 | 0 | 0 | 0 | 0 | 0 | 0 | 0 | 0 | 0 | 0 | 0 | 0 | 0 | 0 | 0 | 0 | 0 | 0 | 0 | 0 | 0 | 0 | 0 | 0 | 0 | 0 | 0 | 0 | 0
2021 | [20 empty] | 5073.8412 | 0 | 0 | 0 | 0 | 0 | 0 | 0 | 0 | 0 | 0 | 0 | 0 | 0 | 0 | 0 | 0 | 0 | 0 | 0 | 0 | 0 | 0 | 0 | 0 | 0 | 0 | 0 | 0 | 0 | 0 | 0 | 0
2022 | [20 empty] | 0 | 0 | 0 | 0 | 0 | 0 | 0 | 0 | 0 | 0 | 0 | 0 | 0 | 0 | 0 | 0 | 0 | 0 | 0 | 0 | 0 | 0 | 0 | 0 | 0 | 0 | 0 | 0 | 0 | 0 | 0 | 0 | 0
2023 | [20 empty] | 0 | 0 | 0 | 0 | 0 | 0 | 0 | 0 | 0 | 0 | 0 | 0 | 0 | 0 | 0 | 0 | 0 | 0 | 0 | 0 | 0 | 0 | 0 | 0 | 0 | 0 | 0 | 0 | 0 | 0 | 0 | 0 | 0
2024 | [20 empty] | 0 | 0 | 0 | 0 | 0 | 0 | 0 | 0 | 0 | 0 | 0 | 0 | 0 | 0 | 0 | 0 | 0 | 0 | 0 | 0 | 0 | 0 | 0 | 0 | 0 | 0 | 0 | 0 | 0 | 0 | 0 | 0 | 0
2025 | [20 empty] | 0 | 0 | 0 | 0 | 0 | 0 | 0 | 0 | 0 | 0 | 0 | 0 | 0 | 0 | 0 | 0 | 0 | 0 | 0 | 0 | 0 | 0 | 0 | 0 | 0 | 0 | 0 | 0 | 0 | 0 | 0 | 0 | 0
2026 | [20 empty] | 0 | 0 | 0 | 0 | 0 | 0 | 0 | 0 | 0 | 0 | 0 | 0 | 0 | 0 | 0 | 0 | 0 | 0 | 0 | 0 | 0 | 0 | 0 | 0 | 0 | 0 | 0 | 0 | 0 | 0 | 0 | 0 | 0
2027 | [20 empty] | 0 | 0 | 0 | 0 | 0 | 0 | 0 | 0 | 0 | 0 | 0 | 0 | 0 | 0 | 0 | 0 | 0 | 0 | 0 | 0 | 0 | 0 | 0 | 0 | 0 | 0 | 0 | 0 | 0 | 0 | 0 | 0 | 0
2028 | [20 empty] | 0 | 0 | 0 | 0 | 0 | 0 | 0 | 0 | 0 | 0 | 0 | 0 | 0 | 0 | 0 | 0 | 0 | 0 | 0 | 0 | 0 | 0 | 0 | 0 | 0 | 0 | 0 | 0 | 0 | 0 | 0 | 0 | 0
2029 | [20 empty] | 0 | 0 | 0 | 0 | 0 | 0 | 0 | 0 | 0 | 0 | 0 | 0 | 0 | 0 | 0 | 0 | 0 | 0 | 0 | 0 | 0 | 0 | 0 | 0 | 0 | 0 | 0 | 0 | 0 | 0 | 0 | 0 | 0
2030 | [20 empty] | 0 | 0 | 0 | 0 | 0 | 0 | 0 | 0 | 0 | 0 | 0 | 0 | 0 | 0 | 0 | 0 | 0 | 0 | 0 | 0 | 0 | 0 | 0 | 0 | 0 | 0 | 0 | 0 | 0 | 0 | 0 | 0 | 0
2031 | [20 empty] | 0 | 0 | 0 | 0 | 0 | 0 | 0 | 0 | 0 | 0 | 0 | 0 | 0 | 0 | 0 | 0 | 0 | 0 | 0 | 0 | 0 | 0 | 0 | 0 | 0 | 0 | 0 | 0 | 0 | 0 | 0 | 0 | 0
2032 | [20 empty] | 0 | 0 | 0 | 0 | 0 | 0 | 0 | 0 | 0 | 0 | 0 | 0 | 0 | 0 | 0 | 0 | 0 | 0 | 0 | 0 | 0 | 0 | 0 | 0 | 0 | 0 | 0 | 0 | 0 | 0 | 0 | 0 | 0
2033 | [20 empty] | 0 | 0 | 0 | 0 | 0 | 0 | 0 | 0 | 0 | 0 | 0 | 0 | 0 | 0 | 0 | 0 | 0 | 0 | 0 | 0 | 0 | 0 | 0 | 0 | 0 | 0 | 0 | 0 | 0 | 0 | 0 | 0 | 0
2034 | [20 empty] | 0 | 0 | 0 | 0 | 0 | 0 | 0 | 0 | 0 | 0 | 0 | 0 | 0 | 0 | 0 | 0 | 0 | 0 | 0 | 0 | 0 | 0 | 0 | 0 | 0 | 0 | 0 | 0 | 0 | 0 | 0 | 0 | 0
2035 | [20 empty] | 0 | 0 | 0 | 0 | 0 | 0 | 0 | 0 | 0 | 0 | 0 | 0 | 0 | 0 | 0 | 0 | 0 | 0 | 0 | 0 | 0 | 0 | 0 | 0 | 0 | 0 | 0 | 0 | 0 | 0 | 0 | 0 | 0
2036 | [20 empty] | 0 | 0 | 0 | 0 | 0 | 0 | 0 | 0 | 0 | 0 | 0 | 0 | 0 | 0 | 0 | 0 | 0 | 0 | 0 | 0 | 0 | 0 | 0 | 0 | 0 | 0 | 0 | 0 | 0 | 0 | 0 | 0 | 0
2037 | [20 empty] | 0 | 0 | 0 | 0 | 0 | 0 | 0 | 0 | 0 | 0 | 0 | 0 | 0 | 0 | 0 | 0 | 0 | 0 | 0 | 0 | 0 | 0 | 0 | 0 | 0 | 0 | 0 | 0 | 0 | 0 | 0 | 0 | 0
2038 | [20 empty] | 0 | 0 | 0 | 0 | 0 | 0 | 0 | 0 | 0 | 0 | 0 | 0 | 0 | 0 | 0 | 0 | 0 | 0 | 0 | 0 | 0 | 0 | 0 | 0 | 0 | 0 | 0 | 0 | 0 | 0 | 0 | 0 | 0
2039 | [20 empty] | 0 | 0 | 0 | 0 | 0 | 0 | 0 | 0 | 0 | 0 | 0 | 0 | 0 | 0 | 0 | 0 | 0 | 0 | 0 | 0 | 0 | 0 | 0 | 0 | 0 | 0 | 0 | 0 | 0 | 0 | 0 | 0 | 0
2040 | [20 empty] | 0 | 0 | 0 | 0 | 0 | 0 | 0 | 0 | 0 | 0 | 0 | 0 | 0 | 0 | 0 | 0 | 0 | 0 | 0 | 0 | 0 | 0 | 0 | 0 | 0 | 0 | 0 | 0 | 0 | 0 | 0 | 0 | 0
2041 | [20 empty] | 0 | 0 | 0 | 0 | 0 | 0 | 0 | 0 | 0 | 0 | 0 | 0 | 0 | 0 | 0 | 0 | 0 | 0 | 0 | 0 | 0 | 0 | 0 | 0 | 0 | 0 | 0 | 0 | 0 | 0 | 0 | 0 | 0
2042 | [20 empty] | 0 | 0 | 0 | 0 | 0 | 0 | 0 | 0 | 0 | 0 | 0 | 0 | 0 | 0 | 0 | 0 | 0 | 0 | 0 | 0 | 0 | 0 | 0 | 0 | 0 | 0 | 0 | 0 | 0 | 0 | 0 | 0 | 0
2043 | [20 empty] | 0 | 0 | 0 | 0 | 0 | 0 | 0 | 0 | 0 | 0 | 0 | 0 | 0 | 0 | 0 | 0 | 0 | 0 | 0 | 0 | 0 | 0 | 0 | 0 | 0 | 0 | 0 | 0 | 0 | 0 | 0 | 0 | 0
2044 | [20 empty] | 0 | 0 | 0 | 0 | 0 | 0 | 0 | 0 | 0 | 0 | 0 | 0 | 0 | 0 | 0 | 0 | 0 | 0 | 0 | 0 | 0 | 0 | 0 | 0 | 0 | 0 | 0 | 0 | 0 | 0 | 0 | 0 | 0
2045 | [20 empty] | 0 | 0 | 0 | 0 | 0 | 0 | 0 | 0 | 0 | 0 | 0 | 0 | 0 | 0 | 0 | 0 | 0 | 0 | 0 | 0 | 0 | 0 | 0 | 0 | 0 | 0 | 0 | 0 | 0 | 0 | 0 | 0 | 0
2046 | [20 empty] | 0 | 0 | 0 | 0 | 0 | 0 | 0 | 0 | 0 | 0 | 0 | 0 | 0 | 0 | 0 | 0 | 0 | 0 | 0 | 0 | 0 | 0 | 0 | 0 | 0 | 0 | 0 | 0 | 0 | 0 | 0 | 0 | 0
2047 | [20 empty] | 0 | 0 | 0 | 0 | 0 | 0 | 0 | 0 | 0 | 0 | 0 | 0 | 0 | 0 | 0 | 0 | 0 | 0 | 0 | 0 | 0 | 0 | 0 | 0 | 0 | 0 | 0 | 0 | 0 | 0 | 0 | 0 | 0
2048 | [20 empty] | 0 | 0 | 0 | 0 | 0 | 0 | 0 | 0 | 0 | 0 | 0 | 0 | 0 | 0 | 0 | 0 | 0 | 0 | 0 | 0 | 0 | 0 | 0 | 0 | 0 | 0 | 0 | 0 | 0 | 0 | 0 | 0 | 0
2049 | [20 empty] | 0 | 0 | 0 | 0 | 0 | 0 | 0 | 0 | 0 | 0 | 0 | 0 | 0 | 0 | 0 | 0 | 0 | 0 | 0 | 0 | 0 | 0 | 0 | 0 | 0 | 0 | 0 | 0 | 0 | 0 | 0 | 0 | 0
2050 | [20 empty] | 0 | 0 | 0 | 0 | 0 | 0 | 0 | 0 | 0 | 0 | 0 | 0 | 0 | 0 | 0 | 0 | 0 | 0 | 0 | 0 | 0 | 0 | 0 | 0 | 0 | 0 | 0 | 0 | 0 | 0 | 0 | 0 | 0

## Assumptions (Wind)
| 2000 | 2001 | 2002 | 2003 | 2004 | 2005 | 2006 | 2007 | 2008 | 2009 | 2010 | 2011 | 2012 | 2013 | 2014 | 2015 | 2016 | 2017 | 2018 | 2019 | 2020 | 2021 | 2022 | 2023 | 2024 | 2025 | 2026 | 2027 | 2028 | 2029 | 2030 | 2031 | 2032 | 2033 | 2034 | 2035 | 2036 | 2037 | 2038 | 2039 | 2040 | 2041 | 2042 | 2043 | 2044 | 2045 | 2046 | 2047 | 2048 | 2049 | 2050
Avg CAPEX - Onshore ($/MW) | 1284088.103 | 1031159.547 | 1223638.613 | 1133465.181 | 1072612.484 | 1299201.423 | 1495127.07 | 1689406.149 | 1925489.685 | 2120849.268 | 2143821.702 | 2097079.238 | 1929907.537 | 1847663.522 | 1735433.583 | 1596078.715 | 1648054.912 | 1609786.398 | 1468000 | 1748457.892 | 1745150.165 | 1739988.238 | 1733960.698 | 1727035.737 | 1718057.719 | 1708072.087 | 1697042.944 | 1684933.373 | 1670492.278 | 1654846.436 | 1636693.4 | 1651911.663 | 1665790.173 | 1680917.658 | 1694639.136 | 1709645.068 | 1723175.599 | 1738026.917 | 1751330.156 | 1765991.384 | 1779028.418 | 1793461.526 | 1806190.729 | 1818734.007 | 1832731.861 | 1844898.833 | 1858560.706 | 1870302.249 | 1881794.555 | 1893023.429 | 1905829.946
Avg CAPEX - Offshore ($/MW) | [20 empty] | 3650000 | 3692971.381 | 3605125.764 | 3528968.433 | 3460819.536 | 3402406.33 | 3352068.318 | 3309180.587 | 3274261.916 | 3246615.765 | 3226732.212 | 3212550.387 | 3204450.804 | 3202829.591 | 3206736.758 | 3215132.682 | 3229715.318 | 3247973.89 | 3270130.762 | 3296417.223 | 3325544.094 | 3357671.883 | 3389787.53 | 3423499.308 | 3458888.896 | 3492671.489 | 3524738.048 | 3553224.029 | 3579694.575 | 3600384.946 | 3616808.729
Avg CAPEX - Onshore ($2018/kW) | 1816 | 1427 | 1667 | 1516 | 1397 | 1641 | 1833 | 2017 | 2255 | 2465 | 2463 | 2360 | 2131 | 2005 | 1849 | 1683 | 1720 | 1649 | 1468 | 1715 | 1679 | 1642 | 1605 | 1568 | 1530 | 1492 | 1454 | 1416 | 1377 | 1338 | 1298 | 1285 | 1271 | 1258 | 1244 | 1231 | 1217 | 1204 | 1190 | 1177 | 1163 | 1150 | 1136 | 1122 | 1109 | 1095 | 1082 | 1068 | 1054 | 1040 | 1027
Avg CAPEX - Offshore ($2018/kW) | [19 empty] | 3838 | 3650 | 3485 | 3337 | 3204 | 3082 | 2972 | 2872 | 2781 | 2699 | 2625 | 2559 | 2499 | 2445 | 2397 | 2354 | 2315 | 2281 | 2250 | 2222 | 2197 | 2174 | 2153 | 2132 | 2112 | 2093 | 2073 | 2052 | 2029 | 2005 | 1978 | 1949
Annual CAPEX improve - Onshore (%) | 2.5% | 2.5% | 2.5% | 2.5% | 2.5% | 2.5% | 2.5% | 2.5% | 2.5% | 2.5% | 2.5% | 2.5% | 2.5% | 2.5% | 2.5% | 2.5% | 2.5% | 2.5% | 2.5% | 0% | 3% | 2.204% | 2.253% | 2.305% | 2.423% | 2.484% | 2.547% | 2.613% | 2.754% | 2.832% | 2.99% | 1.002% | 1.089% | 1.023% | 1.113% | 1.045% | 1.137% | 1.068% | 1.163% | 1.092% | 1.189% | 1.118% | 1.217% | 1.232% | 1.159% | 1.262% | 1.187% | 1.294% | 1.311% | 1.328% | 1.25%
Annual CAPEX improve - Offshore (%) | [20 empty] | 4% | 4.521% | 4.247% | 3.986% | 3.808% | 3.569% | 3.365% | 3.169% | 2.949% | 2.742% | 2.514% | 2.345% | 2.161% | 1.963% | 1.794% | 1.657% | 1.469% | 1.359% | 1.244% | 1.125% | 1.047% | 0.966% | 0.9754% | 0.9381% | 0.8996% | 0.9556% | 1.013% | 1.121% | 1.183% | 1.347% | 1.466%
Share of debt (%) | [20 empty] | 60%
Share of equity (%) | [20 empty] | 40%
Interest rate on debt (%) | [20 empty] | 8%
Return on equity (%) | [20 empty] | 12%
Avg WACC (%) | [20 empty] | 9.6%
Avg loan term (yrs) | [20 empty] | 10
Depreciation (MACRS - 5 yrs) | [20 empty] | 20% | 32% | 19.2% | 11.52% | 11.52% | 5.76%
Annual max capacity build (MW) | [20 empty] | 13100
Avg # of years to build - Onshore | [20 empty] | 2
Avg # of years to build - Offshore | [20 empty] | 3
CAPEX per year - Onshore | [20 empty] | 50%
CAPEX per year - Offshore | [20 empty] | 33.33%
Avg utilization | [20 empty] | 32.83% | 32.83% | 32.83% | 32.83% | 32.83% | 32.83% | 32.83% | 32.83% | 32.83% | 32.83% | 32.83% | 32.83% | 32.83% | 32.83% | 32.83% | 32.83% | 32.83% | 32.83% | 32.83% | 32.83% | 32.83% | 32.83% | 32.83% | 32.83% | 32.83% | 32.83% | 32.83% | 32.83% | 32.83% | 32.83% | 32.83%
Max utilization | [20 empty] | 36.8% | 36.8% | 36.8% | 36.8% | 36.8% | 36.8% | 36.8% | 36.8% | 36.8% | 36.8% | 36.8% | 36.8% | 36.8% | 36.8% | 36.8% | 36.8% | 36.8% | 36.8% | 36.8% | 36.8% | 36.8% | 36.8% | 36.8% | 36.8% | 36.8% | 36.8% | 36.8% | 36.8% | 36.8% | 36.8% | 36.8%
Avg annual utilization change | [20 empty] | 0% | 0% | 0% | 0% | 0% | 0% | 0% | 0% | 0% | 0% | 0% | 0% | 0% | 0% | 0% | 0% | 0% | 0% | 0% | 0% | 0% | 0% | 0% | 0% | 0% | 0% | 0% | 0% | 0% | 0% | 0%
Avg annual FOM - Onshore ($/MW-yr) | 30405.1698 | 31072.0816 | 31563.5635 | 32149.738 | 33015.2733 | 34043.6692 | 35073.9029 | 36016.0954 | 36716.6548 | 36996.5592 | 37427.6627 | 38209.4946 | 38942.2919 | 39625.7015 | 40358.9205 | 40779.1948 | 41201.3728 | 41977.45 | 43000 | 43838.8859 | 43654.7391 | 44506.3983 | 45374.6725 | 45158.46 | 46039.4552 | 46937.6378 | 46686.1883 | 47596.9879 | 48525.5564 | 48235.4342 | 49176.4581 | 50135.8404 | 49803.3254 | 50774.9372 | 51765.5042 | 51386.5699 | 52389.0692 | 53411.1262 | 54453.1225 | 54015.0296 | 55068.8075 | 56143.1434 | 55648.482 | 56734.1268 | 57840.9514 | 58969.3691 | 58402.0924 | 59541.4574 | 60703.0502 | 60067.0896 | 61238.9369
Avg annual FOM - Onshore ($2018/kW-yr) | [18 empty] | 43 | 43 | 42 | 42 | 42 | 41 | 41 | 41 | 40 | 40 | 40 | 39 | 39 | 39 | 38 | 38 | 38 | 37 | 37 | 37 | 37 | 36 | 36 | 36 | 35 | 35 | 35 | 35 | 34 | 34 | 34 | 33 | 33
Avg annual FOM - Offshore ($/MW-yr) | [20 empty] | 78560 | 77931.52 | 77308.0678 | 76689.6033 | 76076.0865 | 75467.4778 | 74863.738 | 74264.828 | 73670.7094 | 73081.3438 | 72496.693 | 71916.7195 | 71341.3857 | 70770.6546 | 70204.4894 | 69642.8535 | 69085.7106 | 68533.025 | 67984.7608 | 67440.8827 | 66901.3556 | 66366.1448 | 65835.2156 | 65308.5339 | 64786.0656 | 64267.7771 | 63753.6349 | 63243.6058 | 62737.6569 | 62235.7557 | 61737.8696
Annual OPEX improve (%) | 1.989% | 1.989% | 1.989% | 1.989% | 1.989% | 1.989% | 1.989% | 1.989% | 1.989% | 1.989% | 1.989% | 1.989% | 1.989% | 1.989% | 1.989% | 1.989% | 1.989% | 1.989% | 1.989% | 1.989% | 2.789% | 2.789% | 2.789% | 2.789% | 2.789% | 2.789% | 2.789% | 2.789% | 2.789% | 2.789% | 2.789% | 2.789% | 2.789% | 2.789% | 2.789% | 2.789% | 2.789% | 2.789% | 2.789% | 2.789% | 2.789% | 2.789% | 2.789% | 2.789% | 2.789% | 2.789% | 2.789% | 2.789% | 2.789% | 2.789% | 2.789%
One Time Upstream CO2 (and CO2 equivilant) Emissions (g/KW) | [20 empty] | 619000
Avg tax | 35% | 35% | 35% | 35% | 35% | 35% | 35% | 35% | 35% | 35% | 35% | 35% | 35% | 35% | 35% | 35% | 35% | 35% | 21% | 21% | 21% | 21% | 21% | 21% | 21% | 21% | 21% | 21% | 21% | 21% | 21% | 21% | 21% | 21% | 21% | 21% | 21% | 21% | 21% | 21% | 21% | 21% | 21% | 21% | 21% | 21% | 21% | 21% | 21% | 21% | 21%
Avg subsidy per unit of output ($/MWh) | 10.4699 | 10.4699 | 10.4699 | 10.4699 | 10.4699 | 10.6478 | 10.9739 | 11.5634 | 11.8548 | 12.3286 | 12.5677 | 12.81 | 13.0971 | 13.2208 | 13.3878 | 13.854 | 14.0785 | 13.929 | 14.4755 | 14.6584 | 14.95 | 15.2474 | 15.5508 | 15.8601 | 16.1757 | 16.4975 | 16.8257 | 17.1604 | 17.5018 | 17.85 | 18.2051 | 18.5673 | 18.9366 | 19.3134 | 19.6976 | 20.0895 | 20.4891 | 20.8967 | 21.3125 | 21.7365 | 22.1689 | 22.6099 | 23.0597 | 23.5185 | 23.9864 | 24.4636 | 24.9502 | 25.4466 | 25.9528 | 26.4692 | 26.9957
Avg Lifetime (years) | [20 empty] | 26
Max Lifetime | [20 empty] | 30
Min Lifetime | [20 empty] | 9
Avg Age | [20 empty] | 7
CAPEX to extend the life of plant to Max Lifetime ($/MW)
Avg energy price of electricity ($2017/MWh) | 96.9947 | 82.5618 | 92.423 | 85.6439 | 81.3248 | 82.2851 | 73.1324 | 75.1783 | 77.5669 | 67.3971 | 69.3593 | 69.1496 | 66.0774 | 68.6676 | 67.6134 | 63.5193 | 65.2 | 62.54 | 62.8 | 62.22 | 63.2455 | 62.1879 | 61.2839 | 60.7827 | 60.4701 | 60.7261 | 60.3235 | 60.1547 | 59.9186 | 59.7474 | 59.5717 | 59.4622 | 59.0982 | 58.6907 | 58.2797 | 57.9454 | 57.8223 | 57.6393 | 57.6182 | 57.5832 | 57.4286 | 57.2126 | 56.9574 | 56.726 | 56.5327 | 56.3299 | 56.0081 | 55.8533 | 56.4446 | 56.5239 | 56.2441
Avg energy price of electricity ($/MWh) | 66.9366 | 68.5627 | 61.9876 | 75.3499 | 79.1677 | 95.8529 | 86.2377 | 87.6517 | 101.4382 | 70.8251 | 73.2289 | 70.5423 | 60.9978 | 67.7143 | 72.6633 | 59.8666 | 64.07 | 62.54 | 64.2 | 65.09 | 67.8933 | 68.4082 | 69.0398 | 70.1659 | 71.4995 | 73.5166 | 74.7036 | 76.1716 | 77.5095 | 78.937 | 80.3948 | 81.9992 | 83.2882 | 84.5522 | 85.8426 | 87.2825 | 89.0916 | 90.8451 | 92.8849 | 94.9604 | 96.898 | 98.7929 | 100.6749 | 102.6698 | 104.7981 | 106.9811 | 108.9794 | 111.3746 | 115.3893 | 118.463 | 120.8794
Avg capacity price of electricity ($2017/MW-day) | 249.4238 | 249.4238 | 212.3094 | 237.6676 | 220.235 | 209.1284 | 211.5977 | 188.0613 | 193.3227 | 199.4648 | 173.3129 | 178.3588 | 177.8197 | 169.9194 | 176.5803 | 173.8692 | 163.3412 | 167.6631 | 160.8229 | 161.4915 | 160 | 157.3245 | 155.0376 | 153.7697 | 152.9787 | 153.6263 | 152.608 | 152.181 | 151.5836 | 151.1504 | 150.7061 | 150.429 | 149.5081 | 148.4773 | 147.4374 | 146.5917 | 146.2803 | 145.8174 | 145.7641 | 145.6754 | 145.2845 | 144.7378 | 144.0922 | 143.507 | 143.0179 | 142.5049 | 141.6907 | 141.2991 | 142.7951 | 142.9956 | 142.2878
Avg capacity price of electricity ($/MW-day) | 164.5392 | 164.5392 | 168.5364 | 152.3739 | 185.2202 | 194.6049 | 235.6194 | 211.9839 | 215.4597 | 249.3488 | 174.0976 | 180.0065 | 173.4025 | 149.9408 | 166.4509 | 178.6162 | 147.1602 | 157.4927 | 153.7318 | 157.8123 | 160 | 161.2136 | 162.702 | 165.3558 | 168.4987 | 173.2521 | 176.0495 | 179.509 | 182.6619 | 186.0261 | 189.4615 | 193.2426 | 196.2802 | 199.259 | 202.3 | 205.6934 | 209.9567 | 214.0892 | 218.8962 | 223.7874 | 228.3538 | 232.8193 | 237.2545 | 241.9558 | 246.9715 | 252.116 | 256.8251 | 262.4699 | 271.931 | 279.1746 | 284.8692
Share of Wind capacity receiving capacity payments | 0% | 0% | 0% | 0% | 0% | 0% | 0% | 38% | 38% | 38% | 38% | 38% | 38% | 38% | 38% | 38% | 38% | 38% | 38% | 38% | 38% | 38% | 38% | 38% | 38% | 38% | 38% | 38% | 38% | 38% | 38% | 38% | 38% | 38% | 38% | 38% | 38% | 38% | 38% | 38% | 38% | 38% | 38% | 38% | 38% | 38% | 38% | 38% | 38% | 38% | 38%
Avg inflation (BLS PPI for Power) | 0% | 0% | 0% | 0% | 1.699% | 3.063% | 5.371% | 2.521% | 3.996% | 1.939% | 1.928% | 2.241% | 0.9446% | 1.263% | 3.482% | 1.621% | -1.062% | 3.924% | 1.263% | 1.989% | 1.989% | 1.989% | 1.989% | 1.989% | 1.989% | 1.989% | 1.989% | 1.989% | 1.989% | 1.989% | 1.989% | 1.989% | 1.989% | 1.989% | 1.989% | 1.989% | 1.989% | 1.989% | 1.989% | 1.989% | 1.989% | 1.989% | 1.989% | 1.989% | 1.989% | 1.989% | 1.989% | 1.989% | 1.989% | 1.989% | 1.989%
Avg CAPEX - Onshore ($2018/kW) historical | 1816 | 1427 | 1667 | 1516 | 1397 | 1641 | 1833 | 2017 | 2255 | 2465 | 2463 | 2360 | 2131 | 2005 | 1849 | 1683 | 1720 | 1649 | 1468
Expected Retirement Profile | [21 empty] | 773 | 68 | 0 | 0 | 13.6 | 0 | 109.1 | 1.5 | 66.6 | 110.8 | 184.4 | 81.5 | 60.5 | 212 | 63 | 65 | 291.5 | 139 | 954.7 | 1968.2 | 0 | 234.4 | 286.4 | 0 | 192.8 | 201.8 | 0 | 0 | 1165.5674 | 460.5674 | 392.5674
Operating Year | [20 empty] | Capacity Installed in given Operating Year | 2020 | 2021 | 2022 | 2023 | 2024 | 2025 | 2026 | 2027 | 2028 | 2029 | 2030 | 2031 | 2032 | 2033 | 2034 | 2035 | 2036 | 2037 | 2038 | 2039 | 2040 | 2041 | 2042 | 2043 | 2044 | 2045 | 2046 | 2047 | 2048 | 2049 | 2050
1930 | [20 empty] | 0 | 0 | 0 | 0 | 0 | 0 | 0 | 0 | 0 | 0 | 0 | 0 | 0 | 0 | 0 | 0 | 0 | 0 | 0 | 0 | 0 | 0 | 0 | 0 | 0 | 0 | 0 | 0 | 0 | 0 | 0 | 0
1931 | [20 empty] | 0 | 0 | 0 | 0 | 0 | 0 | 0 | 0 | 0 | 0 | 0 | 0 | 0 | 0 | 0 | 0 | 0 | 0 | 0 | 0 | 0 | 0 | 0 | 0 | 0 | 0 | 0 | 0 | 0 | 0 | 0 | 0
1932 | [20 empty] | 0 | 0 | 0 | 0 | 0 | 0 | 0 | 0 | 0 | 0 | 0 | 0 | 0 | 0 | 0 | 0 | 0 | 0 | 0 | 0 | 0 | 0 | 0 | 0 | 0 | 0 | 0 | 0 | 0 | 0 | 0 | 0
1933 | [20 empty] | 0 | 0 | 0 | 0 | 0 | 0 | 0 | 0 | 0 | 0 | 0 | 0 | 0 | 0 | 0 | 0 | 0 | 0 | 0 | 0 | 0 | 0 | 0 | 0 | 0 | 0 | 0 | 0 | 0 | 0 | 0 | 0
1934 | [20 empty] | 0 | 0 | 0 | 0 | 0 | 0 | 0 | 0 | 0 | 0 | 0 | 0 | 0 | 0 | 0 | 0 | 0 | 0 | 0 | 0 | 0 | 0 | 0 | 0 | 0 | 0 | 0 | 0 | 0 | 0 | 0 | 0
1935 | [20 empty] | 0 | 0 | 0 | 0 | 0 | 0 | 0 | 0 | 0 | 0 | 0 | 0 | 0 | 0 | 0 | 0 | 0 | 0 | 0 | 0 | 0 | 0 | 0 | 0 | 0 | 0 | 0 | 0 | 0 | 0 | 0 | 0
1936 | [20 empty] | 0 | 0 | 0 | 0 | 0 | 0 | 0 | 0 | 0 | 0 | 0 | 0 | 0 | 0 | 0 | 0 | 0 | 0 | 0 | 0 | 0 | 0 | 0 | 0 | 0 | 0 | 0 | 0 | 0 | 0 | 0 | 0
1937 | [20 empty] | 0 | 0 | 0 | 0 | 0 | 0 | 0 | 0 | 0 | 0 | 0 | 0 | 0 | 0 | 0 | 0 | 0 | 0 | 0 | 0 | 0 | 0 | 0 | 0 | 0 | 0 | 0 | 0 | 0 | 0 | 0 | 0
1938 | [20 empty] | 0 | 0 | 0 | 0 | 0 | 0 | 0 | 0 | 0 | 0 | 0 | 0 | 0 | 0 | 0 | 0 | 0 | 0 | 0 | 0 | 0 | 0 | 0 | 0 | 0 | 0 | 0 | 0 | 0 | 0 | 0 | 0
1939 | [20 empty] | 0 | 0 | 0 | 0 | 0 | 0 | 0 | 0 | 0 | 0 | 0 | 0 | 0 | 0 | 0 | 0 | 0 | 0 | 0 | 0 | 0 | 0 | 0 | 0 | 0 | 0 | 0 | 0 | 0 | 0 | 0 | 0
1940 | [20 empty] | 0 | 0 | 0 | 0 | 0 | 0 | 0 | 0 | 0 | 0 | 0 | 0 | 0 | 0 | 0 | 0 | 0 | 0 | 0 | 0 | 0 | 0 | 0 | 0 | 0 | 0 | 0 | 0 | 0 | 0 | 0 | 0
1941 | [20 empty] | 0 | 0 | 0 | 0 | 0 | 0 | 0 | 0 | 0 | 0 | 0 | 0 | 0 | 0 | 0 | 0 | 0 | 0 | 0 | 0 | 0 | 0 | 0 | 0 | 0 | 0 | 0 | 0 | 0 | 0 | 0 | 0
1942 | [20 empty] | 0 | 0 | 0 | 0 | 0 | 0 | 0 | 0 | 0 | 0 | 0 | 0 | 0 | 0 | 0 | 0 | 0 | 0 | 0 | 0 | 0 | 0 | 0 | 0 | 0 | 0 | 0 | 0 | 0 | 0 | 0 | 0
1943 | [20 empty] | 0 | 0 | 0 | 0 | 0 | 0 | 0 | 0 | 0 | 0 | 0 | 0 | 0 | 0 | 0 | 0 | 0 | 0 | 0 | 0 | 0 | 0 | 0 | 0 | 0 | 0 | 0 | 0 | 0 | 0 | 0 | 0
1944 | [20 empty] | 0 | 0 | 0 | 0 | 0 | 0 | 0 | 0 | 0 | 0 | 0 | 0 | 0 | 0 | 0 | 0 | 0 | 0 | 0 | 0 | 0 | 0 | 0 | 0 | 0 | 0 | 0 | 0 | 0 | 0 | 0 | 0
1945 | [20 empty] | 0 | 0 | 0 | 0 | 0 | 0 | 0 | 0 | 0 | 0 | 0 | 0 | 0 | 0 | 0 | 0 | 0 | 0 | 0 | 0 | 0 | 0 | 0 | 0 | 0 | 0 | 0 | 0 | 0 | 0 | 0 | 0
1946 | [20 empty] | 0 | 0 | 0 | 0 | 0 | 0 | 0 | 0 | 0 | 0 | 0 | 0 | 0 | 0 | 0 | 0 | 0 | 0 | 0 | 0 | 0 | 0 | 0 | 0 | 0 | 0 | 0 | 0 | 0 | 0 | 0 | 0
1947 | [20 empty] | 0 | 0 | 0 | 0 | 0 | 0 | 0 | 0 | 0 | 0 | 0 | 0 | 0 | 0 | 0 | 0 | 0 | 0 | 0 | 0 | 0 | 0 | 0 | 0 | 0 | 0 | 0 | 0 | 0 | 0 | 0 | 0
1948 | [20 empty] | 0 | 0 | 0 | 0 | 0 | 0 | 0 | 0 | 0 | 0 | 0 | 0 | 0 | 0 | 0 | 0 | 0 | 0 | 0 | 0 | 0 | 0 | 0 | 0 | 0 | 0 | 0 | 0 | 0 | 0 | 0 | 0
1949 | [20 empty] | 0 | 0 | 0 | 0 | 0 | 0 | 0 | 0 | 0 | 0 | 0 | 0 | 0 | 0 | 0 | 0 | 0 | 0 | 0 | 0 | 0 | 0 | 0 | 0 | 0 | 0 | 0 | 0 | 0 | 0 | 0 | 0
1950 | [20 empty] | 0 | 0 | 0 | 0 | 0 | 0 | 0 | 0 | 0 | 0 | 0 | 0 | 0 | 0 | 0 | 0 | 0 | 0 | 0 | 0 | 0 | 0 | 0 | 0 | 0 | 0 | 0 | 0 | 0 | 0 | 0 | 0
1951 | [20 empty] | 0 | 0 | 0 | 0 | 0 | 0 | 0 | 0 | 0 | 0 | 0 | 0 | 0 | 0 | 0 | 0 | 0 | 0 | 0 | 0 | 0 | 0 | 0 | 0 | 0 | 0 | 0 | 0 | 0 | 0 | 0 | 0
1952 | [20 empty] | 0 | 0 | 0 | 0 | 0 | 0 | 0 | 0 | 0 | 0 | 0 | 0 | 0 | 0 | 0 | 0 | 0 | 0 | 0 | 0 | 0 | 0 | 0 | 0 | 0 | 0 | 0 | 0 | 0 | 0 | 0 | 0
1953 | [20 empty] | 0 | 0 | 0 | 0 | 0 | 0 | 0 | 0 | 0 | 0 | 0 | 0 | 0 | 0 | 0 | 0 | 0 | 0 | 0 | 0 | 0 | 0 | 0 | 0 | 0 | 0 | 0 | 0 | 0 | 0 | 0 | 0
1954 | [20 empty] | 0 | 0 | 0 | 0 | 0 | 0 | 0 | 0 | 0 | 0 | 0 | 0 | 0 | 0 | 0 | 0 | 0 | 0 | 0 | 0 | 0 | 0 | 0 | 0 | 0 | 0 | 0 | 0 | 0 | 0 | 0 | 0
1955 | [20 empty] | 0 | 0 | 0 | 0 | 0 | 0 | 0 | 0 | 0 | 0 | 0 | 0 | 0 | 0 | 0 | 0 | 0 | 0 | 0 | 0 | 0 | 0 | 0 | 0 | 0 | 0 | 0 | 0 | 0 | 0 | 0 | 0
1956 | [20 empty] | 0 | 0 | 0 | 0 | 0 | 0 | 0 | 0 | 0 | 0 | 0 | 0 | 0 | 0 | 0 | 0 | 0 | 0 | 0 | 0 | 0 | 0 | 0 | 0 | 0 | 0 | 0 | 0 | 0 | 0 | 0 | 0
1957 | [20 empty] | 0 | 0 | 0 | 0 | 0 | 0 | 0 | 0 | 0 | 0 | 0 | 0 | 0 | 0 | 0 | 0 | 0 | 0 | 0 | 0 | 0 | 0 | 0 | 0 | 0 | 0 | 0 | 0 | 0 | 0 | 0 | 0
1958 | [20 empty] | 0 | 0 | 0 | 0 | 0 | 0 | 0 | 0 | 0 | 0 | 0 | 0 | 0 | 0 | 0 | 0 | 0 | 0 | 0 | 0 | 0 | 0 | 0 | 0 | 0 | 0 | 0 | 0 | 0 | 0 | 0 | 0
1959 | [20 empty] | 0 | 0 | 0 | 0 | 0 | 0 | 0 | 0 | 0 | 0 | 0 | 0 | 0 | 0 | 0 | 0 | 0 | 0 | 0 | 0 | 0 | 0 | 0 | 0 | 0 | 0 | 0 | 0 | 0 | 0 | 0 | 0
1960 | [20 empty] | 0 | 0 | 0 | 0 | 0 | 0 | 0 | 0 | 0 | 0 | 0 | 0 | 0 | 0 | 0 | 0 | 0 | 0 | 0 | 0 | 0 | 0 | 0 | 0 | 0 | 0 | 0 | 0 | 0 | 0 | 0 | 0
1961 | [20 empty] | 0 | 0 | 0 | 0 | 0 | 0 | 0 | 0 | 0 | 0 | 0 | 0 | 0 | 0 | 0 | 0 | 0 | 0 | 0 | 0 | 0 | 0 | 0 | 0 | 0 | 0 | 0 | 0 | 0 | 0 | 0 | 0
1962 | [20 empty] | 0 | 0 | 0 | 0 | 0 | 0 | 0 | 0 | 0 | 0 | 0 | 0 | 0 | 0 | 0 | 0 | 0 | 0 | 0 | 0 | 0 | 0 | 0 | 0 | 0 | 0 | 0 | 0 | 0 | 0 | 0 | 0
1963 | [20 empty] | 0 | 0 | 0 | 0 | 0 | 0 | 0 | 0 | 0 | 0 | 0 | 0 | 0 | 0 | 0 | 0 | 0 | 0 | 0 | 0 | 0 | 0 | 0 | 0 | 0 | 0 | 0 | 0 | 0 | 0 | 0 | 0
1964 | [20 empty] | 0 | 0 | 0 | 0 | 0 | 0 | 0 | 0 | 0 | 0 | 0 | 0 | 0 | 0 | 0 | 0 | 0 | 0 | 0 | 0 | 0 | 0 | 0 | 0 | 0 | 0 | 0 | 0 | 0 | 0 | 0 | 0
1965 | [20 empty] | 0 | 0 | 0 | 0 | 0 | 0 | 0 | 0 | 0 | 0 | 0 | 0 | 0 | 0 | 0 | 0 | 0 | 0 | 0 | 0 | 0 | 0 | 0 | 0 | 0 | 0 | 0 | 0 | 0 | 0 | 0 | 0
1966 | [20 empty] | 0 | 0 | 0 | 0 | 0 | 0 | 0 | 0 | 0 | 0 | 0 | 0 | 0 | 0 | 0 | 0 | 0 | 0 | 0 | 0 | 0 | 0 | 0 | 0 | 0 | 0 | 0 | 0 | 0 | 0 | 0 | 0
1967 | [20 empty] | 0 | 0 | 0 | 0 | 0 | 0 | 0 | 0 | 0 | 0 | 0 | 0 | 0 | 0 | 0 | 0 | 0 | 0 | 0 | 0 | 0 | 0 | 0 | 0 | 0 | 0 | 0 | 0 | 0 | 0 | 0 | 0
1968 | [20 empty] | 0 | 0 | 0 | 0 | 0 | 0 | 0 | 0 | 0 | 0 | 0 | 0 | 0 | 0 | 0 | 0 | 0 | 0 | 0 | 0 | 0 | 0 | 0 | 0 | 0 | 0 | 0 | 0 | 0 | 0 | 0 | 0
1969 | [20 empty] | 0 | 0 | 0 | 0 | 0 | 0 | 0 | 0 | 0 | 0 | 0 | 0 | 0 | 0 | 0 | 0 | 0 | 0 | 0 | 0 | 0 | 0 | 0 | 0 | 0 | 0 | 0 | 0 | 0 | 0 | 0 | 0
1970 | [20 empty] | 0 | 0 | 0 | 0 | 0 | 0 | 0 | 0 | 0 | 0 | 0 | 0 | 0 | 0 | 0 | 0 | 0 | 0 | 0 | 0 | 0 | 0 | 0 | 0 | 0 | 0 | 0 | 0 | 0 | 0 | 0 | 0
1971 | [20 empty] | 0 | 0 | 0 | 0 | 0 | 0 | 0 | 0 | 0 | 0 | 0 | 0 | 0 | 0 | 0 | 0 | 0 | 0 | 0 | 0 | 0 | 0 | 0 | 0 | 0 | 0 | 0 | 0 | 0 | 0 | 0 | 0
1972 | [20 empty] | 0 | 0 | 0 | 0 | 0 | 0 | 0 | 0 | 0 | 0 | 0 | 0 | 0 | 0 | 0 | 0 | 0 | 0 | 0 | 0 | 0 | 0 | 0 | 0 | 0 | 0 | 0 | 0 | 0 | 0 | 0 | 0
1973 | [20 empty] | 0 | 0 | 0 | 0 | 0 | 0 | 0 | 0 | 0 | 0 | 0 | 0 | 0 | 0 | 0 | 0 | 0 | 0 | 0 | 0 | 0 | 0 | 0 | 0 | 0 | 0 | 0 | 0 | 0 | 0 | 0 | 0
1974 | [20 empty] | 0 | 0 | 0 | 0 | 0 | 0 | 0 | 0 | 0 | 0 | 0 | 0 | 0 | 0 | 0 | 0 | 0 | 0 | 0 | 0 | 0 | 0 | 0 | 0 | 0 | 0 | 0 | 0 | 0 | 0 | 0 | 0
1975 | [20 empty] | 16.5 | 16.5 | 0 | 0 | 0 | 0 | 0 | 0 | 0 | 0 | 0 | 0 | 0 | 0 | 0 | 0 | 0 | 0 | 0 | 0 | 0 | 0 | 0 | 0 | 0 | 0 | 0 | 0 | 0 | 0 | 0 | 0
1976 | [20 empty] | 0 | 0 | 0 | 0 | 0 | 0 | 0 | 0 | 0 | 0 | 0 | 0 | 0 | 0 | 0 | 0 | 0 | 0 | 0 | 0 | 0 | 0 | 0 | 0 | 0 | 0 | 0 | 0 | 0 | 0 | 0 | 0
1977 | [20 empty] | 0 | 0 | 0 | 0 | 0 | 0 | 0 | 0 | 0 | 0 | 0 | 0 | 0 | 0 | 0 | 0 | 0 | 0 | 0 | 0 | 0 | 0 | 0 | 0 | 0 | 0 | 0 | 0 | 0 | 0 | 0 | 0
1978 | [20 empty] | 0 | 0 | 0 | 0 | 0 | 0 | 0 | 0 | 0 | 0 | 0 | 0 | 0 | 0 | 0 | 0 | 0 | 0 | 0 | 0 | 0 | 0 | 0 | 0 | 0 | 0 | 0 | 0 | 0 | 0 | 0 | 0
1979 | [20 empty] | 0 | 0 | 0 | 0 | 0 | 0 | 0 | 0 | 0 | 0 | 0 | 0 | 0 | 0 | 0 | 0 | 0 | 0 | 0 | 0 | 0 | 0 | 0 | 0 | 0 | 0 | 0 | 0 | 0 | 0 | 0 | 0
1980 | [20 empty] | 0 | 0 | 0 | 0 | 0 | 0 | 0 | 0 | 0 | 0 | 0 | 0 | 0 | 0 | 0 | 0 | 0 | 0 | 0 | 0 | 0 | 0 | 0 | 0 | 0 | 0 | 0 | 0 | 0 | 0 | 0 | 0
1981 | [20 empty] | 17.3 | 17.3 | 0 | 0 | 0 | 0 | 0 | 0 | 0 | 0 | 0 | 0 | 0 | 0 | 0 | 0 | 0 | 0 | 0 | 0 | 0 | 0 | 0 | 0 | 0 | 0 | 0 | 0 | 0 | 0 | 0 | 0
1982 | [20 empty] | 18.8 | 18.8 | 0 | 0 | 0 | 0 | 0 | 0 | 0 | 0 | 0 | 0 | 0 | 0 | 0 | 0 | 0 | 0 | 0 | 0 | 0 | 0 | 0 | 0 | 0 | 0 | 0 | 0 | 0 | 0 | 0 | 0
1983 | [20 empty] | 31 | 31 | 0 | 0 | 0 | 0 | 0 | 0 | 0 | 0 | 0 | 0 | 0 | 0 | 0 | 0 | 0 | 0 | 0 | 0 | 0 | 0 | 0 | 0 | 0 | 0 | 0 | 0 | 0 | 0 | 0 | 0
1984 | [20 empty] | 138 | 138 | 0 | 0 | 0 | 0 | 0 | 0 | 0 | 0 | 0 | 0 | 0 | 0 | 0 | 0 | 0 | 0 | 0 | 0 | 0 | 0 | 0 | 0 | 0 | 0 | 0 | 0 | 0 | 0 | 0 | 0
1985 | [20 empty] | 117.9 | 117.9 | 0 | 0 | 0 | 0 | 0 | 0 | 0 | 0 | 0 | 0 | 0 | 0 | 0 | 0 | 0 | 0 | 0 | 0 | 0 | 0 | 0 | 0 | 0 | 0 | 0 | 0 | 0 | 0 | 0 | 0
1986 | [20 empty] | 51.6 | 51.6 | 0 | 0 | 0 | 0 | 0 | 0 | 0 | 0 | 0 | 0 | 0 | 0 | 0 | 0 | 0 | 0 | 0 | 0 | 0 | 0 | 0 | 0 | 0 | 0 | 0 | 0 | 0 | 0 | 0 | 0
1987 | [20 empty] | 57.2 | 57.2 | 0 | 0 | 0 | 0 | 0 | 0 | 0 | 0 | 0 | 0 | 0 | 0 | 0 | 0 | 0 | 0 | 0 | 0 | 0 | 0 | 0 | 0 | 0 | 0 | 0 | 0 | 0 | 0 | 0 | 0
1988 | [20 empty] | 27 | 27 | 0 | 0 | 0 | 0 | 0 | 0 | 0 | 0 | 0 | 0 | 0 | 0 | 0 | 0 | 0 | 0 | 0 | 0 | 0 | 0 | 0 | 0 | 0 | 0 | 0 | 0 | 0 | 0 | 0 | 0
1989 | [20 empty] | 97.6 | 97.6 | 0 | 0 | 0 | 0 | 0 | 0 | 0 | 0 | 0 | 0 | 0 | 0 | 0 | 0 | 0 | 0 | 0 | 0 | 0 | 0 | 0 | 0 | 0 | 0 | 0 | 0 | 0 | 0 | 0 | 0
1990 | [20 empty] | 112.5 | 112.5 | 0 | 0 | 0 | 0 | 0 | 0 | 0 | 0 | 0 | 0 | 0 | 0 | 0 | 0 | 0 | 0 | 0 | 0 | 0 | 0 | 0 | 0 | 0 | 0 | 0 | 0 | 0 | 0 | 0 | 0
1991 | [20 empty] | 76.9 | 76.9 | 0 | 0 | 0 | 0 | 0 | 0 | 0 | 0 | 0 | 0 | 0 | 0 | 0 | 0 | 0 | 0 | 0 | 0 | 0 | 0 | 0 | 0 | 0 | 0 | 0 | 0 | 0 | 0 | 0 | 0
1992 | [20 empty] | 6.5 | 6.5 | 0 | 0 | 0 | 0 | 0 | 0 | 0 | 0 | 0 | 0 | 0 | 0 | 0 | 0 | 0 | 0 | 0 | 0 | 0 | 0 | 0 | 0 | 0 | 0 | 0 | 0 | 0 | 0 | 0 | 0
1993 | [20 empty] | 4.2 | 4.2 | 0 | 0 | 0 | 0 | 0 | 0 | 0 | 0 | 0 | 0 | 0 | 0 | 0 | 0 | 0 | 0 | 0 | 0 | 0 | 0 | 0 | 0 | 0 | 0 | 0 | 0 | 0 | 0 | 0 | 0
1994 | [20 empty] | 68 | 0 | 68 | 0 | 0 | 0 | 0 | 0 | 0 | 0 | 0 | 0 | 0 | 0 | 0 | 0 | 0 | 0 | 0 | 0 | 0 | 0 | 0 | 0 | 0 | 0 | 0 | 0 | 0 | 0 | 0 | 0
1995 | [20 empty] | 0 | 0 | 0 | 0 | 0 | 0 | 0 | 0 | 0 | 0 | 0 | 0 | 0 | 0 | 0 | 0 | 0 | 0 | 0 | 0 | 0 | 0 | 0 | 0 | 0 | 0 | 0 | 0 | 0 | 0 | 0 | 0
1996 | [20 empty] | 0 | 0 | 0 | 0 | 0 | 0 | 0 | 0 | 0 | 0 | 0 | 0 | 0 | 0 | 0 | 0 | 0 | 0 | 0 | 0 | 0 | 0 | 0 | 0 | 0 | 0 | 0 | 0 | 0 | 0 | 0 | 0
1997 | [20 empty] | 13.6 | 0 | 0 | 0 | 0 | 13.6 | 0 | 0 | 0 | 0 | 0 | 0 | 0 | 0 | 0 | 0 | 0 | 0 | 0 | 0 | 0 | 0 | 0 | 0 | 0 | 0 | 0 | 0 | 0 | 0 | 0 | 0
1998 | [20 empty] | 0 | 0 | 0 | 0 | 0 | 0 | 0 | 0 | 0 | 0 | 0 | 0 | 0 | 0 | 0 | 0 | 0 | 0 | 0 | 0 | 0 | 0 | 0 | 0 | 0 | 0 | 0 | 0 | 0 | 0 | 0 | 0
1999 | [20 empty] | 109.1 | 0 | 0 | 0 | 0 | 0 | 0 | 109.1 | 0 | 0 | 0 | 0 | 0 | 0 | 0 | 0 | 0 | 0 | 0 | 0 | 0 | 0 | 0 | 0 | 0 | 0 | 0 | 0 | 0 | 0 | 0 | 0
2000 | [20 empty] | 1.5 | 0 | 0 | 0 | 0 | 0 | 0 | 0 | 1.5 | 0 | 0 | 0 | 0 | 0 | 0 | 0 | 0 | 0 | 0 | 0 | 0 | 0 | 0 | 0 | 0 | 0 | 0 | 0 | 0 | 0 | 0 | 0
2001 | [20 empty] | 66.6 | 0 | 0 | 0 | 0 | 0 | 0 | 0 | 0 | 66.6 | 0 | 0 | 0 | 0 | 0 | 0 | 0 | 0 | 0 | 0 | 0 | 0 | 0 | 0 | 0 | 0 | 0 | 0 | 0 | 0 | 0 | 0
2002 | [20 empty] | 110.8 | 0 | 0 | 0 | 0 | 0 | 0 | 0 | 0 | 0 | 110.8 | 0 | 0 | 0 | 0 | 0 | 0 | 0 | 0 | 0 | 0 | 0 | 0 | 0 | 0 | 0 | 0 | 0 | 0 | 0 | 0 | 0
2003 | [20 empty] | 184.4 | 0 | 0 | 0 | 0 | 0 | 0 | 0 | 0 | 0 | 0 | 184.4 | 0 | 0 | 0 | 0 | 0 | 0 | 0 | 0 | 0 | 0 | 0 | 0 | 0 | 0 | 0 | 0 | 0 | 0 | 0 | 0
2004 | [20 empty] | 81.5 | 0 | 0 | 0 | 0 | 0 | 0 | 0 | 0 | 0 | 0 | 0 | 81.5 | 0 | 0 | 0 | 0 | 0 | 0 | 0 | 0 | 0 | 0 | 0 | 0 | 0 | 0 | 0 | 0 | 0 | 0 | 0
2005 | [20 empty] | 60.5 | 0 | 0 | 0 | 0 | 0 | 0 | 0 | 0 | 0 | 0 | 0 | 0 | 60.5 | 0 | 0 | 0 | 0 | 0 | 0 | 0 | 0 | 0 | 0 | 0 | 0 | 0 | 0 | 0 | 0 | 0 | 0
2006 | [20 empty] | 212 | 0 | 0 | 0 | 0 | 0 | 0 | 0 | 0 | 0 | 0 | 0 | 0 | 0 | 212 | 0 | 0 | 0 | 0 | 0 | 0 | 0 | 0 | 0 | 0 | 0 | 0 | 0 | 0 | 0 | 0 | 0
2007 | [20 empty] | 63 | 0 | 0 | 0 | 0 | 0 | 0 | 0 | 0 | 0 | 0 | 0 | 0 | 0 | 0 | 63 | 0 | 0 | 0 | 0 | 0 | 0 | 0 | 0 | 0 | 0 | 0 | 0 | 0 | 0 | 0 | 0
2008 | [20 empty] | 65 | 0 | 0 | 0 | 0 | 0 | 0 | 0 | 0 | 0 | 0 | 0 | 0 | 0 | 0 | 0 | 65 | 0 | 0 | 0 | 0 | 0 | 0 | 0 | 0 | 0 | 0 | 0 | 0 | 0 | 0 | 0
2009 | [20 empty] | 291.5 | 0 | 0 | 0 | 0 | 0 | 0 | 0 | 0 | 0 | 0 | 0 | 0 | 0 | 0 | 0 | 0 | 291.5 | 0 | 0 | 0 | 0 | 0 | 0 | 0 | 0 | 0 | 0 | 0 | 0 | 0 | 0
2010 | [20 empty] | 139 | 0 | 0 | 0 | 0 | 0 | 0 | 0 | 0 | 0 | 0 | 0 | 0 | 0 | 0 | 0 | 0 | 0 | 139 | 0 | 0 | 0 | 0 | 0 | 0 | 0 | 0 | 0 | 0 | 0 | 0 | 0
2011 | [20 empty] | 954.7 | 0 | 0 | 0 | 0 | 0 | 0 | 0 | 0 | 0 | 0 | 0 | 0 | 0 | 0 | 0 | 0 | 0 | 0 | 954.7 | 0 | 0 | 0 | 0 | 0 | 0 | 0 | 0 | 0 | 0 | 0 | 0
2012 | [20 empty] | 1968.2 | 0 | 0 | 0 | 0 | 0 | 0 | 0 | 0 | 0 | 0 | 0 | 0 | 0 | 0 | 0 | 0 | 0 | 0 | 0 | 1968.2 | 0 | 0 | 0 | 0 | 0 | 0 | 0 | 0 | 0 | 0 | 0
2013 | [20 empty] | 0 | 0 | 0 | 0 | 0 | 0 | 0 | 0 | 0 | 0 | 0 | 0 | 0 | 0 | 0 | 0 | 0 | 0 | 0 | 0 | 0 | 0 | 0 | 0 | 0 | 0 | 0 | 0 | 0 | 0 | 0 | 0
2014 | [20 empty] | 234.4 | 0 | 0 | 0 | 0 | 0 | 0 | 0 | 0 | 0 | 0 | 0 | 0 | 0 | 0 | 0 | 0 | 0 | 0 | 0 | 0 | 0 | 234.4 | 0 | 0 | 0 | 0 | 0 | 0 | 0 | 0 | 0
2015 | [20 empty] | 286.4 | 0 | 0 | 0 | 0 | 0 | 0 | 0 | 0 | 0 | 0 | 0 | 0 | 0 | 0 | 0 | 0 | 0 | 0 | 0 | 0 | 0 | 0 | 286.4 | 0 | 0 | 0 | 0 | 0 | 0 | 0 | 0
2016 | [20 empty] | 0 | 0 | 0 | 0 | 0 | 0 | 0 | 0 | 0 | 0 | 0 | 0 | 0 | 0 | 0 | 0 | 0 | 0 | 0 | 0 | 0 | 0 | 0 | 0 | 0 | 0 | 0 | 0 | 0 | 0 | 0 | 0
2017 | [20 empty] | 192.8 | 0 | 0 | 0 | 0 | 0 | 0 | 0 | 0 | 0 | 0 | 0 | 0 | 0 | 0 | 0 | 0 | 0 | 0 | 0 | 0 | 0 | 0 | 0 | 0 | 192.8 | 0 | 0 | 0 | 0 | 0 | 0
2018 | [20 empty] | 201.8 | 0 | 0 | 0 | 0 | 0 | 0 | 0 | 0 | 0 | 0 | 0 | 0 | 0 | 0 | 0 | 0 | 0 | 0 | 0 | 0 | 0 | 0 | 0 | 0 | 0 | 201.8 | 0 | 0 | 0 | 0 | 0
2019 | [20 empty] | 0 | 0 | 0 | 0 | 0 | 0 | 0 | 0 | 0 | 0 | 0 | 0 | 0 | 0 | 0 | 0 | 0 | 0 | 0 | 0 | 0 | 0 | 0 | 0 | 0 | 0 | 0 | 0 | 0 | 0 | 0 | 0
2020 | [19 empty] | NOTE: We copy annual installed power plants from the "Model" tab here | 0 | 0 | 0 | 0 | 0 | 0 | 0 | 0 | 0 | 0 | 0 | 0 | 0 | 0 | 0 | 0 | 0 | 0 | 0 | 0 | 0 | 0 | 0 | 0 | 0 | 0 | 0 | 0 | 0 | 0 | 0 | 0
2021 | [19 empty] | in case the lifetime of a power plant is < 30 years such that a power plant | 1165.5674 | 0 | 0 | 0 | 0 | 0 | 0 | 0 | 0 | 0 | 0 | 0 | 0 | 0 | 0 | 0 | 0 | 0 | 0 | 0 | 0 | 0 | 0 | 0 | 0 | 0 | 0 | 0 | 0 | 1165.5674 | 0 | 0
2022 | [19 empty] | (for example) built in 2022 needs to retire before 2050 and | 460.5674 | 0 | 0 | 0 | 0 | 0 | 0 | 0 | 0 | 0 | 0 | 0 | 0 | 0 | 0 | 0 | 0 | 0 | 0 | 0 | 0 | 0 | 0 | 0 | 0 | 0 | 0 | 0 | 0 | 0 | 460.5674 | 0
2023 | [19 empty] | thus a new power plant would have to fill its place (as needed). | 392.5674 | 0 | 0 | 0 | 0 | 0 | 0 | 0 | 0 | 0 | 0 | 0 | 0 | 0 | 0 | 0 | 0 | 0 | 0 | 0 | 0 | 0 | 0 | 0 | 0 | 0 | 0 | 0 | 0 | 0 | 0 | 392.5674
2024 | [20 empty] | 392.5674 | 0 | 0 | 0 | 0 | 0 | 0 | 0 | 0 | 0 | 0 | 0 | 0 | 0 | 0 | 0 | 0 | 0 | 0 | 0 | 0 | 0 | 0 | 0 | 0 | 0 | 0 | 0 | 0 | 0 | 0 | 0
2025 | [20 empty] | 406.1674 | 0 | 0 | 0 | 0 | 0 | 0 | 0 | 0 | 0 | 0 | 0 | 0 | 0 | 0 | 0 | 0 | 0 | 0 | 0 | 0 | 0 | 0 | 0 | 0 | 0 | 0 | 0 | 0 | 0 | 0 | 0
2026 | [20 empty] | 392.5674 | 0 | 0 | 0 | 0 | 0 | 0 | 0 | 0 | 0 | 0 | 0 | 0 | 0 | 0 | 0 | 0 | 0 | 0 | 0 | 0 | 0 | 0 | 0 | 0 | 0 | 0 | 0 | 0 | 0 | 0 | 0
2027 | [20 empty] | 501.6674 | 0 | 0 | 0 | 0 | 0 | 0 | 0 | 0 | 0 | 0 | 0 | 0 | 0 | 0 | 0 | 0 | 0 | 0 | 0 | 0 | 0 | 0 | 0 | 0 | 0 | 0 | 0 | 0 | 0 | 0 | 0
2028 | [20 empty] | 394.0674 | 0 | 0 | 0 | 0 | 0 | 0 | 0 | 0 | 0 | 0 | 0 | 0 | 0 | 0 | 0 | 0 | 0 | 0 | 0 | 0 | 0 | 0 | 0 | 0 | 0 | 0 | 0 | 0 | 0 | 0 | 0
2029 | [20 empty] | 459.1674 | 0 | 0 | 0 | 0 | 0 | 0 | 0 | 0 | 0 | 0 | 0 | 0 | 0 | 0 | 0 | 0 | 0 | 0 | 0 | 0 | 0 | 0 | 0 | 0 | 0 | 0 | 0 | 0 | 0 | 0 | 0
2030 | [20 empty] | 503.3674 | 0 | 0 | 0 | 0 | 0 | 0 | 0 | 0 | 0 | 0 | 0 | 0 | 0 | 0 | 0 | 0 | 0 | 0 | 0 | 0 | 0 | 0 | 0 | 0 | 0 | 0 | 0 | 0 | 0 | 0 | 0
2031 | [20 empty] | 576.9674 | 0 | 0 | 0 | 0 | 0 | 0 | 0 | 0 | 0 | 0 | 0 | 0 | 0 | 0 | 0 | 0 | 0 | 0 | 0 | 0 | 0 | 0 | 0 | 0 | 0 | 0 | 0 | 0 | 0 | 0 | 0
2032 | [20 empty] | 474.0674 | 0 | 0 | 0 | 0 | 0 | 0 | 0 | 0 | 0 | 0 | 0 | 0 | 0 | 0 | 0 | 0 | 0 | 0 | 0 | 0 | 0 | 0 | 0 | 0 | 0 | 0 | 0 | 0 | 0 | 0 | 0
2033 | [20 empty] | 453.0674 | 0 | 0 | 0 | 0 | 0 | 0 | 0 | 0 | 0 | 0 | 0 | 0 | 0 | 0 | 0 | 0 | 0 | 0 | 0 | 0 | 0 | 0 | 0 | 0 | 0 | 0 | 0 | 0 | 0 | 0 | 0
2034 | [20 empty] | 604.5674 | 0 | 0 | 0 | 0 | 0 | 0 | 0 | 0 | 0 | 0 | 0 | 0 | 0 | 0 | 0 | 0 | 0 | 0 | 0 | 0 | 0 | 0 | 0 | 0 | 0 | 0 | 0 | 0 | 0 | 0 | 0
2035 | [20 empty] | 455.5674 | 0 | 0 | 0 | 0 | 0 | 0 | 0 | 0 | 0 | 0 | 0 | 0 | 0 | 0 | 0 | 0 | 0 | 0 | 0 | 0 | 0 | 0 | 0 | 0 | 0 | 0 | 0 | 0 | 0 | 0 | 0
2036 | [20 empty] | 457.5674 | 0 | 0 | 0 | 0 | 0 | 0 | 0 | 0 | 0 | 0 | 0 | 0 | 0 | 0 | 0 | 0 | 0 | 0 | 0 | 0 | 0 | 0 | 0 | 0 | 0 | 0 | 0 | 0 | 0 | 0 | 0
2037 | [20 empty] | 684.0674 | 0 | 0 | 0 | 0 | 0 | 0 | 0 | 0 | 0 | 0 | 0 | 0 | 0 | 0 | 0 | 0 | 0 | 0 | 0 | 0 | 0 | 0 | 0 | 0 | 0 | 0 | 0 | 0 | 0 | 0 | 0
2038 | [20 empty] | 531.5674 | 0 | 0 | 0 | 0 | 0 | 0 | 0 | 0 | 0 | 0 | 0 | 0 | 0 | 0 | 0 | 0 | 0 | 0 | 0 | 0 | 0 | 0 | 0 | 0 | 0 | 0 | 0 | 0 | 0 | 0 | 0
2039 | [20 empty] | 1347.2674 | 0 | 0 | 0 | 0 | 0 | 0 | 0 | 0 | 0 | 0 | 0 | 0 | 0 | 0 | 0 | 0 | 0 | 0 | 0 | 0 | 0 | 0 | 0 | 0 | 0 | 0 | 0 | 0 | 0 | 0 | 0
2040 | [20 empty] | 2360.7674 | 0 | 0 | 0 | 0 | 0 | 0 | 0 | 0 | 0 | 0 | 0 | 0 | 0 | 0 | 0 | 0 | 0 | 0 | 0 | 0 | 0 | 0 | 0 | 0 | 0 | 0 | 0 | 0 | 0 | 0 | 0
2041 | [20 empty] | 392.5674 | 0 | 0 | 0 | 0 | 0 | 0 | 0 | 0 | 0 | 0 | 0 | 0 | 0 | 0 | 0 | 0 | 0 | 0 | 0 | 0 | 0 | 0 | 0 | 0 | 0 | 0 | 0 | 0 | 0 | 0 | 0
2042 | [20 empty] | 626.9674 | 0 | 0 | 0 | 0 | 0 | 0 | 0 | 0 | 0 | 0 | 0 | 0 | 0 | 0 | 0 | 0 | 0 | 0 | 0 | 0 | 0 | 0 | 0 | 0 | 0 | 0 | 0 | 0 | 0 | 0 | 0
2043 | [20 empty] | 678.9674 | 0 | 0 | 0 | 0 | 0 | 0 | 0 | 0 | 0 | 0 | 0 | 0 | 0 | 0 | 0 | 0 | 0 | 0 | 0 | 0 | 0 | 0 | 0 | 0 | 0 | 0 | 0 | 0 | 0 | 0 | 0
2044 | [20 empty] | 392.5674 | 0 | 0 | 0 | 0 | 0 | 0 | 0 | 0 | 0 | 0 | 0 | 0 | 0 | 0 | 0 | 0 | 0 | 0 | 0 | 0 | 0 | 0 | 0 | 0 | 0 | 0 | 0 | 0 | 0 | 0 | 0
2045 | [20 empty] | 585.3674 | 0 | 0 | 0 | 0 | 0 | 0 | 0 | 0 | 0 | 0 | 0 | 0 | 0 | 0 | 0 | 0 | 0 | 0 | 0 | 0 | 0 | 0 | 0 | 0 | 0 | 0 | 0 | 0 | 0 | 0 | 0
2046 | [20 empty] | 594.3674 | 0 | 0 | 0 | 0 | 0 | 0 | 0 | 0 | 0 | 0 | 0 | 0 | 0 | 0 | 0 | 0 | 0 | 0 | 0 | 0 | 0 | 0 | 0 | 0 | 0 | 0 | 0 | 0 | 0 | 0 | 0
2047 | [20 empty] | 392.5674 | 0 | 0 | 0 | 0 | 0 | 0 | 0 | 0 | 0 | 0 | 0 | 0 | 0 | 0 | 0 | 0 | 0 | 0 | 0 | 0 | 0 | 0 | 0 | 0 | 0 | 0 | 0 | 0 | 0 | 0 | 0
2048 | [20 empty] | 392.5674 | 0 | 0 | 0 | 0 | 0 | 0 | 0 | 0 | 0 | 0 | 0 | 0 | 0 | 0 | 0 | 0 | 0 | 0 | 0 | 0 | 0 | 0 | 0 | 0 | 0 | 0 | 0 | 0 | 0 | 0 | 0
2049 | [20 empty] | 1558.1349 | 0 | 0 | 0 | 0 | 0 | 0 | 0 | 0 | 0 | 0 | 0 | 0 | 0 | 0 | 0 | 0 | 0 | 0 | 0 | 0 | 0 | 0 | 0 | 0 | 0 | 0 | 0 | 0 | 0 | 0 | 0
2050 | [20 empty] | 853.1349 | 0 | 0 | 0 | 0 | 0 | 0 | 0 | 0 | 0 | 0 | 0 | 0 | 0 | 0 | 0 | 0 | 0 | 0 | 0 | 0 | 0 | 0 | 0 | 0 | 0 | 0 | 0 | 0 | 0 | 0 | 0

## Assumptions (Solar)
| 2000 | 2001 | 2002 | 2003 | 2004 | 2005 | 2006 | 2007 | 2008 | 2009 | 2010 | 2011 | 2012 | 2013 | 2014 | 2015 | 2016 | 2017 | 2018 | 2019 | 2020 | 2021 | 2022 | 2023 | 2024 | 2025 | 2026 | 2027 | 2028 | 2029 | 2030 | 2031 | 2032 | 2033 | 2034 | 2035 | 2036 | 2037 | 2038 | 2039 | 2040 | 2041 | 2042 | 2043 | 2044 | 2045 | 2046 | 2047 | 2048 | 2049 | 2050
Avg CAPEX - Utility PV ($/MW) | 4597945.477 | 4670673.362 | 4757413.552 | 4885492.653 | 5037671.333 | 5190121.956 | 5329544.534 | 5433211.027 | 5474630.382 | 5538423.666 | 4299012.439 | 4137844.926 | 3423476.301 | 3790922.792 | 3683404.475 | 3064232.33 | 2380023.796 | 2230000 | 1631214.36 | 1460354.962 | 1407345.636 | 1379698.347 | 1350436.681 | 1319508.172 | 1287981.833 | 1253578.375 | 1217342.359 | 1180405.301 | 1140350.575 | 1098283.733 | 1054141.512 | 1065707.991 | 1077324.565 | 1087652.602 | 1099335.838 | 1109672.144 | 1121409.264 | 1131738.458 | 1143515.572 | 1155321.466 | 1165623.091 | 1177446.48 | 1187697.601 | 1199521.538 | 1209702.184 | 1221508.36 | 1233314.775 | 1243365.727 | 1255124.831 | 1265049.311 | 1276739.049
Avg CAPEX - DER PV ($/MW) | 12049435 | 11811167 | 12022747 | 10696056 | 9985036 | 9569627 | 9643581 | 9776878 | 9349794 | 8882553 | 7527058 | 6712657 | 5637344 | 4854435 | 4466753 | 4360440 | 4174194 | 3926465 | 3113580.409 | 2906158.345 | 2748169.765 | 2640712.965 | 2528017.467 | 2409919.766 | 2286251.972 | 2156841.697 | 2021511.952 | 1881270.948 | 1733575.501 | 1579401.269 | 1418551.676 | 1428228.683 | 1439053.981 | 1449758.075 | 1458969.867 | 1469378.133 | 1479637.224 | 1488293.813 | 1498196.722 | 1506419.159 | 1515921.894 | 1525222.063 | 1532718.189 | 1541547.274 | 1550137.498 | 1556791.344 | 1564832.535 | 1572594.962 | 1578279.304 | 1585407.122 | 1592212.36
Avg CAPEX - Utility PV ($2018/kW) | 6363 | 6363 | 6363 | 6363 | 6363 | 6363 | 6363 | 6363 | 6363 | 6363 | 4838 | 4569 | 3715 | 4039 | 3884 | 3198 | 2438 | 2230 | 1600 | 1405 | 1354 | 1302 | 1250 | 1198 | 1147 | 1095 | 1043 | 992 | 940 | 888 | 836 | 829 | 822 | 814 | 807 | 799 | 792 | 784 | 777 | 770 | 762 | 755 | 747 | 740 | 732 | 725 | 718 | 710 | 703 | 695 | 688
Avg CAPEX - DER PV ($2018/kW) | [18 empty] | 3054 | 2796 | 2644 | 2492 | 2340 | 2188 | 2036 | 1884 | 1732 | 1581 | 1429 | 1277 | 1125 | 1111 | 1098 | 1085 | 1071 | 1058 | 1045 | 1031 | 1018 | 1004 | 991 | 978 | 964 | 951 | 938 | 924 | 911 | 898 | 884 | 871 | 858
Annual CAPEX improve - Utility PV (%) | [20 empty] | 0% | 3.84% | 3.994% | 4.16% | 4.257% | 4.534% | 4.749% | 4.89% | 5.242% | 5.532% | 5.856% | 0.8373% | 0.8444% | 0.9732% | 0.86% | 0.9913% | 0.8761% | 1.01% | 0.8929% | 0.9009% | 1.039% | 0.9186% | 1.06% | 0.9371% | 1.081% | 0.9563% | 0.9655% | 1.114% | 0.9859% | 1.138% | 1.007%
Annual CAPEX improve - DER PV (%) | [20 empty] | 0% | 5.749% | 6.1% | 6.496% | 6.947% | 7.466% | 8.068% | 8.718% | 9.614% | 10.64% | 11.9% | 1.244% | 1.17% | 1.184% | 1.29% | 1.214% | 1.229% | 1.34% | 1.261% | 1.375% | 1.295% | 1.312% | 1.431% | 1.349% | 1.367% | 1.493% | 1.407% | 1.427% | 1.559% | 1.471% | 1.493%
Share of debt (%) | [20 empty] | 60%
Share of equity (%) | [20 empty] | 40%
Interest rate on debt (%) | [20 empty] | 8%
Return on equity (%) | [20 empty] | 12%
Avg WACC (%) | [20 empty] | 9.6%
Avg loan term (yrs) | [20 empty] | 10
Depreciation (MACRS - 5 yrs) | [20 empty] | 20% | 32% | 19.2% | 11.52% | 11.52% | 5.76%
Annual max capacity build (MW) | [20 empty] | 20000
Avg # of years to build - Utility PV | [20 empty] | 1
Avg # of years to build - DER PV | [20 empty] | 1
CAPEX per year - Utility PV | [20 empty] | 100%
CAPEX per year - DER PV | [20 empty] | 100%
Share of Utility PV in Solar Fleet | 58.06% | 58.06% | 58.06% | 58.06% | 58.06% | 58.06% | 58.06% | 58.06% | 58.06% | 58.06% | 58.06% | 58.06% | 58.06% | 58.06% | 58.06% | 58.06% | 58.06% | 57.13% | 55.15% | 58.57% | 57.67% | 100% | 100% | 100% | 100% | 100% | 100% | 100% | 100% | 100% | 100% | 100% | 100% | 100% | 100% | 100% | 100% | 100% | 100% | 100% | 100% | 100% | 100% | 100% | 100% | 100% | 100% | 100% | 100% | 100% | 100%
Share of DER PV in Solar Fleet | 41.94% | 41.94% | 41.94% | 41.94% | 41.94% | 41.94% | 41.94% | 41.94% | 41.94% | 41.94% | 41.94% | 41.94% | 41.94% | 41.94% | 41.94% | 41.94% | 41.94% | 42.87% | 44.85% | 41.43% | 42.33% | 0% | 0% | 0% | 0% | 0% | 0% | 0% | 0% | 0% | 0% | 0% | 0% | 0% | 0% | 0% | 0% | 0% | 0% | 0% | 0% | 0% | 0% | 0% | 0% | 0% | 0% | 0% | 0% | 0% | 0%
Avg utilization - Utility PV | 18.72% | 18.72% | 18.72% | 18.72% | 18.72% | 18.72% | 18.72% | 18.72% | 18.72% | 18.72% | 18.72% | 18.72% | 18.72% | 18.72% | 18.72% | 18.72% | 18.72% | 19.79% | 19.83% | 20.79% | 22.87% | 23.61% | 23.93% | 23.93% | 23.92% | 24.02% | 24.32% | 24.52% | 24.61% | 24.79% | 24.93% | 25.32% | 25.62% | 25.89% | 26.09% | 26.36% | 26.89% | 26.94% | 27.07% | 27.2% | 27.18% | 27.03% | 27.01% | 27.05% | 26.9% | 26.88% | 26.77% | 26.68% | 26.97% | 27% | 27%
Max utilization - Utility PV | 27% | 27% | 27% | 27% | 27% | 27% | 27% | 27% | 27% | 27% | 27% | 27% | 27% | 27% | 27% | 27% | 27% | 27% | 27% | 27% | 27% | 27% | 27% | 27% | 27% | 27% | 27% | 27% | 27% | 27% | 27% | 27% | 27% | 27% | 27% | 27% | 27% | 27% | 27% | 27% | 27% | 27% | 27% | 27% | 27% | 27% | 27% | 27% | 27% | 27% | 27%
Avg utilization - DER PV | 15.79% | 15.79% | 15.79% | 15.79% | 15.79% | 15.79% | 15.79% | 15.79% | 15.79% | 15.79% | 15.79% | 15.79% | 15.79% | 15.79% | 15.79% | 15.79% | 15.79% | 15.84% | 15.85% | 15.87% | 15.89% | 15.9% | 15.91% | 15.93% | 15.95% | 15.98% | 16.01% | 16.04% | 16.07% | 16.1% | 16.14% | 16.18% | 16.21% | 16.24% | 16.28% | 16.31% | 16.34% | 16.36% | 16.39% | 16.42% | 16.44% | 16.47% | 16.49% | 16.52% | 16.54% | 16.56% | 16.59% | 16.61% | 16.63% | 16.65% | 16.67%
Max utilization - DER PV | 18% | 18% | 18% | 18% | 18% | 18% | 18% | 18% | 18% | 18% | 18% | 18% | 18% | 18% | 18% | 18% | 18% | 18% | 18% | 18% | 18% | 18% | 18% | 18% | 18% | 18% | 18% | 18% | 18% | 18% | 18% | 18% | 18% | 18% | 18% | 18% | 18% | 18% | 18% | 18% | 18% | 18% | 18% | 18% | 18% | 18% | 18% | 18% | 18% | 18% | 18%
Avg annual utilization change | [20 empty] | 0% | 0% | 0% | 0% | 0% | 0% | 0% | 0% | 0% | 0% | 0% | 0% | 0% | 0% | 0% | 0% | 0% | 0% | 0% | 0% | 0% | 0% | 0% | 0% | 0% | 0% | 0% | 0% | 0% | 0% | 0%
Avg annual FOM - Utility PV ($/MW-yr) | 23950.7299 | 23685.6729 | 23283.3499 | 22949.9072 | 22806.7001 | 22757.6794 | 22689.2305 | 22546.3559 | 22242.6688 | 21688.4834 | 21232.6702 | 20976.2215 | 20688.1441 | 20371.408 | 20078.3345 | 19632.2849 | 19194.9925 | 18925.0211 | 18760 | 16393.7043 | 16476.5458 | 16155.8226 | 15817.3948 | 15458.5119 | 15079.606 | 14681.1772 | 14260.2962 | 13817.4056 | 13353.02 | 12864.0193 | 12350.8566 | 12479.9677 | 12609.4156 | 12739.1645 | 12869.1768 | 12999.4134 | 13129.8335 | 13260.3947 | 13391.053 | 13521.7624 | 13652.4752 | 13783.1417 | 13913.7105 | 14044.1278 | 14174.3383 | 14304.2841 | 14433.9054 | 14563.14 | 14691.9235 | 14820.1892 | 14947.8678
Avg annual FOM - DER PV ($/MW-yr) | 28087.2099 | 27776.3755 | 27304.5682 | 26913.5372 | 26745.5971 | 26688.1102 | 26607.8396 | 26440.2895 | 26084.1532 | 25434.2556 | 24899.7199 | 24598.9804 | 24261.1499 | 23889.7109 | 23546.0213 | 23022.9354 | 22510.1192 | 22193.5216 | 22000 | 21409.6885 | 20613.352 | 19807.4666 | 18963.3721 | 18077.7025 | 17150.2585 | 16179.7472 | 15166.0083 | 14105.3674 | 12997.5703 | 11841.1807 | 10635.9852 | 10714.929 | 10791.5942 | 10868.5089 | 10944.3174 | 11018.9472 | 11092.3234 | 11164.3689 | 11235.0037 | 11304.1454 | 11371.7087 | 11436.0464 | 11500.1563 | 11562.415 | 11622.726 | 11680.9896 | 11737.1029 | 11790.9598 | 11842.4509 | 11891.4635 | 11936.0255
Avg annual FOM - Utility PV ($2018/kW-yr) | 33.8719 | 32.7781 | 31.7196 | 30.6953 | 29.7041 | 28.7449 | 27.8166 | 26.9183 | 26.0491 | 25.2079 | 24.3939 | 23.6061 | 22.8438 | 22.1061 | 21.3923 | 20.7014 | 20.0329 | 19.386 | 18.76 | 16.08 | 15.852 | 15.246 | 14.641 | 14.035 | 13.429 | 12.824 | 12.218 | 11.612 | 11.007 | 10.401 | 9.795 | 9.708 | 9.621 | 9.534 | 9.447 | 9.36 | 9.273 | 9.186 | 9.099 | 9.012 | 8.925 | 8.838 | 8.751 | 8.664 | 8.577 | 8.49 | 8.403 | 8.316 | 8.229 | 8.142 | 8.055
Avg annual FOM - DER PV ($2018/kW-yr) | 39.7219 | 38.4391 | 37.1978 | 35.9966 | 34.8342 | 33.7093 | 32.6208 | 31.5673 | 30.548 | 29.5615 | 28.6069 | 27.6831 | 26.7891 | 25.924 | 25.0869 | 24.2767 | 23.4928 | 22.7341 | 22 | 21 | 19.832 | 18.692 | 17.553 | 16.413 | 15.273 | 14.133 | 12.994 | 11.854 | 10.714 | 9.574 | 8.435 | 8.335 | 8.234 | 8.134 | 8.034 | 7.934 | 7.834 | 7.734 | 7.634 | 7.534 | 7.434 | 7.333 | 7.233 | 7.133 | 7.033 | 6.933 | 6.833 | 6.733 | 6.633 | 6.533 | 6.432
Annual OPEX improve (%) | 3.337% | 3.337% | 3.337% | 3.337% | 3.337% | 3.337% | 3.337% | 3.337% | 3.337% | 3.337% | 3.337% | 3.337% | 3.337% | 3.337% | 3.337% | 3.337% | 3.337% | 3.337% | 3.337% | 3.337% | 1.418% | 3.823% | 3.968% | 4.139% | 4.318% | 4.505% | 4.726% | 4.96% | 5.21% | 5.506% | 5.826% | 0.8882% | 0.8962% | 0.9043% | 0.9125% | 0.9209% | 0.9295% | 0.9382% | 0.9471% | 0.9561% | 0.9654% | 0.9748% | 0.9844% | 0.9942% | 1.004% | 1.014% | 1.025% | 1.035% | 1.046% | 1.057% | 1.069%
One Time Upstream CO2 (and CO2 equilivant) Emissions (g/KW) | [20 empty] | 1630000
Avg tax | [20 empty] | 21% | 21% | 21% | 21% | 21% | 21% | 21% | 21% | 21% | 21% | 21% | 21% | 21% | 21% | 21% | 21% | 21% | 21% | 21% | 21% | 21% | 21% | 21% | 21% | 21% | 21% | 21% | 21% | 21% | 21% | 21%
Avg subsidy per unit of output ($/MWh) | [20 empty] | 38.59 | 39.3577 | 40.1407 | 40.9393 | 41.7537 | 42.5844 | 43.4316 | 44.2956 | 45.1768 | 46.0756 | 46.9922 | 47.9271 | 48.8806 | 49.853 | 50.8448 | 51.8563 | 52.888 | 53.9401 | 55.0132 | 56.1077 | 57.2239 | 58.3623 | 59.5234 | 60.7076 | 61.9153 | 63.1471 | 64.4033 | 65.6846 | 66.9913 | 68.3241 | 69.6833
Avg Lifetime Utility PV (years) | [20 empty] | 24
Max Lifetime Utility PV | [20 empty] | 30
Min Lifetime Utility PV | [20 empty] | 3
Avg Age Utility PV | [20 empty] | 4
Avg Lifetime DER PV (years) | [20 empty] | 20
Max Lifetime DER PV | [20 empty] | 30
Min Lifetime DER PV | [20 empty] | 10
Avg Age DER PV | [20 empty] | 5
CAPEX to extend the life of plant to Max Lifetime ($/MW)
Avg energy price of electricity ($2017/MWh) | 96.9947 | 82.5618 | 92.423 | 85.6439 | 81.3248 | 82.2851 | 73.1324 | 75.1783 | 77.5669 | 67.3971 | 69.3593 | 69.1496 | 66.0774 | 68.6676 | 67.6134 | 63.5193 | 65.2 | 62.54 | 62.8 | 62.22 | 63.2455 | 62.1879 | 61.2839 | 60.7827 | 60.4701 | 60.7261 | 60.3235 | 60.1547 | 59.9186 | 59.7474 | 59.5717 | 59.4622 | 59.0982 | 58.6907 | 58.2797 | 57.9454 | 57.8223 | 57.6393 | 57.6182 | 57.5832 | 57.4286 | 57.2126 | 56.9574 | 56.726 | 56.5327 | 56.3299 | 56.0081 | 55.8533 | 56.4446 | 56.5239 | 56.2441
Avg energy price of electricity ($/MWh) | 66.9366 | 68.5627 | 61.9876 | 75.3499 | 79.1677 | 95.8529 | 86.2377 | 87.6517 | 101.4382 | 70.8251 | 73.2289 | 70.5423 | 60.9978 | 67.7143 | 72.6633 | 59.8666 | 64.07 | 62.54 | 64.2 | 65.09 | 67.8933 | 68.4082 | 69.0398 | 70.1659 | 71.4995 | 73.5166 | 74.7036 | 76.1716 | 77.5095 | 78.937 | 80.3948 | 81.9992 | 83.2882 | 84.5522 | 85.8426 | 87.2825 | 89.0916 | 90.8451 | 92.8849 | 94.9604 | 96.898 | 98.7929 | 100.6749 | 102.6698 | 104.7981 | 106.9811 | 108.9794 | 111.3746 | 115.3893 | 118.463 | 120.8794
Avg capacity price of electricity ($2017/MW-day) | 249.4238 | 249.4238 | 212.3094 | 237.6676 | 220.235 | 209.1284 | 211.5977 | 188.0613 | 193.3227 | 199.4648 | 173.3129 | 178.3588 | 177.8197 | 169.9194 | 176.5803 | 173.8692 | 163.3412 | 167.6631 | 160.8229 | 161.4915 | 160 | 157.3245 | 155.0376 | 153.7697 | 152.9787 | 153.6263 | 152.608 | 152.181 | 151.5836 | 151.1504 | 150.7061 | 150.429 | 149.5081 | 148.4773 | 147.4374 | 146.5917 | 146.2803 | 145.8174 | 145.7641 | 145.6754 | 145.2845 | 144.7378 | 144.0922 | 143.507 | 143.0179 | 142.5049 | 141.6907 | 141.2991 | 142.7951 | 142.9956 | 142.2878
Avg capacity price of electricity ($/MW-day) | 164.5392 | 164.5392 | 168.5364 | 152.3739 | 185.2202 | 194.6049 | 235.6194 | 211.9839 | 215.4597 | 249.3488 | 174.0976 | 180.0065 | 173.4025 | 149.9408 | 166.4509 | 178.6162 | 147.1602 | 157.4927 | 153.7318 | 157.8123 | 160 | 161.2136 | 162.702 | 165.3558 | 168.4987 | 173.2521 | 176.0495 | 179.509 | 182.6619 | 186.0261 | 189.4615 | 193.2426 | 196.2802 | 199.259 | 202.3 | 205.6934 | 209.9567 | 214.0892 | 218.8962 | 223.7874 | 228.3538 | 232.8193 | 237.2545 | 241.9558 | 246.9715 | 252.116 | 256.8251 | 262.4699 | 271.931 | 279.1746 | 284.8692
Share of Solar capacity receiving capacity payments | 0% | 0% | 0% | 0% | 0% | 0% | 0% | 55% | 55% | 55% | 55% | 55% | 55% | 55% | 55% | 55% | 55% | 55% | 55% | 55% | 55% | 55% | 55% | 55% | 55% | 55% | 55% | 55% | 55% | 55% | 55% | 55% | 55% | 55% | 55% | 55% | 55% | 55% | 55% | 55% | 55% | 55% | 55% | 55% | 55% | 55% | 55% | 55% | 55% | 55% | 55%
Avg inflation (BLS PPI for Power) | 0% | 0% | 0% | 0% | 1.699% | 3.063% | 5.371% | 2.521% | 3.996% | 1.939% | 1.928% | 2.241% | 0.9446% | 1.263% | 3.482% | 1.621% | -1.062% | 3.924% | 1.263% | 1.989% | 1.989% | 1.989% | 1.989% | 1.989% | 1.989% | 1.989% | 1.989% | 1.989% | 1.989% | 1.989% | 1.989% | 1.989% | 1.989% | 1.989% | 1.989% | 1.989% | 1.989% | 1.989% | 1.989% | 1.989% | 1.989% | 1.989% | 1.989% | 1.989% | 1.989% | 1.989% | 1.989% | 1.989% | 1.989% | 1.989% | 1.989%
Expected Retirement Profile | [21 empty] | 0 | 0 | 0 | 0 | 0 | 0 | 0 | 0 | 0.2 | 0 | 1.6 | 1 | 6.7 | 9.5 | 36.3 | 26.7 | 151.6 | 446.7 | 1801.1 | 2039.2 | 1259.4 | 2803.9 | 910.2 | 1049.6 | 0 | 0 | 2170.2045 | 2170.2045 | 2170.2045 | 2170.2045 | 2170.2045
Operating Year | [20 empty] | Capacity Installed in given Operating Year | 2020 | 2021 | 2022 | 2023 | 2024 | 2025 | 2026 | 2027 | 2028 | 2029 | 2030 | 2031 | 2032 | 2033 | 2034 | 2035 | 2036 | 2037 | 2038 | 2039 | 2040 | 2041 | 2042 | 2043 | 2044 | 2045 | 2046 | 2047 | 2048 | 2049 | 2050
1930 | [20 empty] | 0 | 0 | 0 | 0 | 0 | 0 | 0 | 0 | 0 | 0 | 0 | 0 | 0 | 0 | 0 | 0 | 0 | 0 | 0 | 0 | 0 | 0 | 0 | 0 | 0 | 0 | 0 | 0 | 0 | 0 | 0 | 0
1931 | [20 empty] | 0 | 0 | 0 | 0 | 0 | 0 | 0 | 0 | 0 | 0 | 0 | 0 | 0 | 0 | 0 | 0 | 0 | 0 | 0 | 0 | 0 | 0 | 0 | 0 | 0 | 0 | 0 | 0 | 0 | 0 | 0 | 0
1932 | [20 empty] | 0 | 0 | 0 | 0 | 0 | 0 | 0 | 0 | 0 | 0 | 0 | 0 | 0 | 0 | 0 | 0 | 0 | 0 | 0 | 0 | 0 | 0 | 0 | 0 | 0 | 0 | 0 | 0 | 0 | 0 | 0 | 0
1933 | [20 empty] | 0 | 0 | 0 | 0 | 0 | 0 | 0 | 0 | 0 | 0 | 0 | 0 | 0 | 0 | 0 | 0 | 0 | 0 | 0 | 0 | 0 | 0 | 0 | 0 | 0 | 0 | 0 | 0 | 0 | 0 | 0 | 0
1934 | [20 empty] | 0 | 0 | 0 | 0 | 0 | 0 | 0 | 0 | 0 | 0 | 0 | 0 | 0 | 0 | 0 | 0 | 0 | 0 | 0 | 0 | 0 | 0 | 0 | 0 | 0 | 0 | 0 | 0 | 0 | 0 | 0 | 0
1935 | [20 empty] | 0 | 0 | 0 | 0 | 0 | 0 | 0 | 0 | 0 | 0 | 0 | 0 | 0 | 0 | 0 | 0 | 0 | 0 | 0 | 0 | 0 | 0 | 0 | 0 | 0 | 0 | 0 | 0 | 0 | 0 | 0 | 0
1936 | [20 empty] | 0 | 0 | 0 | 0 | 0 | 0 | 0 | 0 | 0 | 0 | 0 | 0 | 0 | 0 | 0 | 0 | 0 | 0 | 0 | 0 | 0 | 0 | 0 | 0 | 0 | 0 | 0 | 0 | 0 | 0 | 0 | 0
1937 | [20 empty] | 0 | 0 | 0 | 0 | 0 | 0 | 0 | 0 | 0 | 0 | 0 | 0 | 0 | 0 | 0 | 0 | 0 | 0 | 0 | 0 | 0 | 0 | 0 | 0 | 0 | 0 | 0 | 0 | 0 | 0 | 0 | 0
1938 | [20 empty] | 0 | 0 | 0 | 0 | 0 | 0 | 0 | 0 | 0 | 0 | 0 | 0 | 0 | 0 | 0 | 0 | 0 | 0 | 0 | 0 | 0 | 0 | 0 | 0 | 0 | 0 | 0 | 0 | 0 | 0 | 0 | 0
1939 | [20 empty] | 0 | 0 | 0 | 0 | 0 | 0 | 0 | 0 | 0 | 0 | 0 | 0 | 0 | 0 | 0 | 0 | 0 | 0 | 0 | 0 | 0 | 0 | 0 | 0 | 0 | 0 | 0 | 0 | 0 | 0 | 0 | 0
1940 | [20 empty] | 0 | 0 | 0 | 0 | 0 | 0 | 0 | 0 | 0 | 0 | 0 | 0 | 0 | 0 | 0 | 0 | 0 | 0 | 0 | 0 | 0 | 0 | 0 | 0 | 0 | 0 | 0 | 0 | 0 | 0 | 0 | 0
1941 | [20 empty] | 0 | 0 | 0 | 0 | 0 | 0 | 0 | 0 | 0 | 0 | 0 | 0 | 0 | 0 | 0 | 0 | 0 | 0 | 0 | 0 | 0 | 0 | 0 | 0 | 0 | 0 | 0 | 0 | 0 | 0 | 0 | 0
1942 | [20 empty] | 0 | 0 | 0 | 0 | 0 | 0 | 0 | 0 | 0 | 0 | 0 | 0 | 0 | 0 | 0 | 0 | 0 | 0 | 0 | 0 | 0 | 0 | 0 | 0 | 0 | 0 | 0 | 0 | 0 | 0 | 0 | 0
1943 | [20 empty] | 0 | 0 | 0 | 0 | 0 | 0 | 0 | 0 | 0 | 0 | 0 | 0 | 0 | 0 | 0 | 0 | 0 | 0 | 0 | 0 | 0 | 0 | 0 | 0 | 0 | 0 | 0 | 0 | 0 | 0 | 0 | 0
1944 | [20 empty] | 0 | 0 | 0 | 0 | 0 | 0 | 0 | 0 | 0 | 0 | 0 | 0 | 0 | 0 | 0 | 0 | 0 | 0 | 0 | 0 | 0 | 0 | 0 | 0 | 0 | 0 | 0 | 0 | 0 | 0 | 0 | 0
1945 | [20 empty] | 0 | 0 | 0 | 0 | 0 | 0 | 0 | 0 | 0 | 0 | 0 | 0 | 0 | 0 | 0 | 0 | 0 | 0 | 0 | 0 | 0 | 0 | 0 | 0 | 0 | 0 | 0 | 0 | 0 | 0 | 0 | 0
1946 | [20 empty] | 0 | 0 | 0 | 0 | 0 | 0 | 0 | 0 | 0 | 0 | 0 | 0 | 0 | 0 | 0 | 0 | 0 | 0 | 0 | 0 | 0 | 0 | 0 | 0 | 0 | 0 | 0 | 0 | 0 | 0 | 0 | 0
1947 | [20 empty] | 0 | 0 | 0 | 0 | 0 | 0 | 0 | 0 | 0 | 0 | 0 | 0 | 0 | 0 | 0 | 0 | 0 | 0 | 0 | 0 | 0 | 0 | 0 | 0 | 0 | 0 | 0 | 0 | 0 | 0 | 0 | 0
1948 | [20 empty] | 0 | 0 | 0 | 0 | 0 | 0 | 0 | 0 | 0 | 0 | 0 | 0 | 0 | 0 | 0 | 0 | 0 | 0 | 0 | 0 | 0 | 0 | 0 | 0 | 0 | 0 | 0 | 0 | 0 | 0 | 0 | 0
1949 | [20 empty] | 0 | 0 | 0 | 0 | 0 | 0 | 0 | 0 | 0 | 0 | 0 | 0 | 0 | 0 | 0 | 0 | 0 | 0 | 0 | 0 | 0 | 0 | 0 | 0 | 0 | 0 | 0 | 0 | 0 | 0 | 0 | 0
1950 | [20 empty] | 0 | 0 | 0 | 0 | 0 | 0 | 0 | 0 | 0 | 0 | 0 | 0 | 0 | 0 | 0 | 0 | 0 | 0 | 0 | 0 | 0 | 0 | 0 | 0 | 0 | 0 | 0 | 0 | 0 | 0 | 0 | 0
1951 | [20 empty] | 0 | 0 | 0 | 0 | 0 | 0 | 0 | 0 | 0 | 0 | 0 | 0 | 0 | 0 | 0 | 0 | 0 | 0 | 0 | 0 | 0 | 0 | 0 | 0 | 0 | 0 | 0 | 0 | 0 | 0 | 0 | 0
1952 | [20 empty] | 0 | 0 | 0 | 0 | 0 | 0 | 0 | 0 | 0 | 0 | 0 | 0 | 0 | 0 | 0 | 0 | 0 | 0 | 0 | 0 | 0 | 0 | 0 | 0 | 0 | 0 | 0 | 0 | 0 | 0 | 0 | 0
1953 | [20 empty] | 0 | 0 | 0 | 0 | 0 | 0 | 0 | 0 | 0 | 0 | 0 | 0 | 0 | 0 | 0 | 0 | 0 | 0 | 0 | 0 | 0 | 0 | 0 | 0 | 0 | 0 | 0 | 0 | 0 | 0 | 0 | 0
1954 | [20 empty] | 0 | 0 | 0 | 0 | 0 | 0 | 0 | 0 | 0 | 0 | 0 | 0 | 0 | 0 | 0 | 0 | 0 | 0 | 0 | 0 | 0 | 0 | 0 | 0 | 0 | 0 | 0 | 0 | 0 | 0 | 0 | 0
1955 | [20 empty] | 0 | 0 | 0 | 0 | 0 | 0 | 0 | 0 | 0 | 0 | 0 | 0 | 0 | 0 | 0 | 0 | 0 | 0 | 0 | 0 | 0 | 0 | 0 | 0 | 0 | 0 | 0 | 0 | 0 | 0 | 0 | 0
1956 | [20 empty] | 0 | 0 | 0 | 0 | 0 | 0 | 0 | 0 | 0 | 0 | 0 | 0 | 0 | 0 | 0 | 0 | 0 | 0 | 0 | 0 | 0 | 0 | 0 | 0 | 0 | 0 | 0 | 0 | 0 | 0 | 0 | 0
1957 | [20 empty] | 0 | 0 | 0 | 0 | 0 | 0 | 0 | 0 | 0 | 0 | 0 | 0 | 0 | 0 | 0 | 0 | 0 | 0 | 0 | 0 | 0 | 0 | 0 | 0 | 0 | 0 | 0 | 0 | 0 | 0 | 0 | 0
1958 | [20 empty] | 0 | 0 | 0 | 0 | 0 | 0 | 0 | 0 | 0 | 0 | 0 | 0 | 0 | 0 | 0 | 0 | 0 | 0 | 0 | 0 | 0 | 0 | 0 | 0 | 0 | 0 | 0 | 0 | 0 | 0 | 0 | 0
1959 | [20 empty] | 0 | 0 | 0 | 0 | 0 | 0 | 0 | 0 | 0 | 0 | 0 | 0 | 0 | 0 | 0 | 0 | 0 | 0 | 0 | 0 | 0 | 0 | 0 | 0 | 0 | 0 | 0 | 0 | 0 | 0 | 0 | 0
1960 | [20 empty] | 0 | 0 | 0 | 0 | 0 | 0 | 0 | 0 | 0 | 0 | 0 | 0 | 0 | 0 | 0 | 0 | 0 | 0 | 0 | 0 | 0 | 0 | 0 | 0 | 0 | 0 | 0 | 0 | 0 | 0 | 0 | 0
1961 | [20 empty] | 0 | 0 | 0 | 0 | 0 | 0 | 0 | 0 | 0 | 0 | 0 | 0 | 0 | 0 | 0 | 0 | 0 | 0 | 0 | 0 | 0 | 0 | 0 | 0 | 0 | 0 | 0 | 0 | 0 | 0 | 0 | 0
1962 | [20 empty] | 0 | 0 | 0 | 0 | 0 | 0 | 0 | 0 | 0 | 0 | 0 | 0 | 0 | 0 | 0 | 0 | 0 | 0 | 0 | 0 | 0 | 0 | 0 | 0 | 0 | 0 | 0 | 0 | 0 | 0 | 0 | 0
1963 | [20 empty] | 0 | 0 | 0 | 0 | 0 | 0 | 0 | 0 | 0 | 0 | 0 | 0 | 0 | 0 | 0 | 0 | 0 | 0 | 0 | 0 | 0 | 0 | 0 | 0 | 0 | 0 | 0 | 0 | 0 | 0 | 0 | 0
1964 | [20 empty] | 0 | 0 | 0 | 0 | 0 | 0 | 0 | 0 | 0 | 0 | 0 | 0 | 0 | 0 | 0 | 0 | 0 | 0 | 0 | 0 | 0 | 0 | 0 | 0 | 0 | 0 | 0 | 0 | 0 | 0 | 0 | 0
1965 | [20 empty] | 0 | 0 | 0 | 0 | 0 | 0 | 0 | 0 | 0 | 0 | 0 | 0 | 0 | 0 | 0 | 0 | 0 | 0 | 0 | 0 | 0 | 0 | 0 | 0 | 0 | 0 | 0 | 0 | 0 | 0 | 0 | 0
1966 | [20 empty] | 0 | 0 | 0 | 0 | 0 | 0 | 0 | 0 | 0 | 0 | 0 | 0 | 0 | 0 | 0 | 0 | 0 | 0 | 0 | 0 | 0 | 0 | 0 | 0 | 0 | 0 | 0 | 0 | 0 | 0 | 0 | 0
1967 | [20 empty] | 0 | 0 | 0 | 0 | 0 | 0 | 0 | 0 | 0 | 0 | 0 | 0 | 0 | 0 | 0 | 0 | 0 | 0 | 0 | 0 | 0 | 0 | 0 | 0 | 0 | 0 | 0 | 0 | 0 | 0 | 0 | 0
1968 | [20 empty] | 0 | 0 | 0 | 0 | 0 | 0 | 0 | 0 | 0 | 0 | 0 | 0 | 0 | 0 | 0 | 0 | 0 | 0 | 0 | 0 | 0 | 0 | 0 | 0 | 0 | 0 | 0 | 0 | 0 | 0 | 0 | 0
1969 | [20 empty] | 0 | 0 | 0 | 0 | 0 | 0 | 0 | 0 | 0 | 0 | 0 | 0 | 0 | 0 | 0 | 0 | 0 | 0 | 0 | 0 | 0 | 0 | 0 | 0 | 0 | 0 | 0 | 0 | 0 | 0 | 0 | 0
1970 | [20 empty] | 0 | 0 | 0 | 0 | 0 | 0 | 0 | 0 | 0 | 0 | 0 | 0 | 0 | 0 | 0 | 0 | 0 | 0 | 0 | 0 | 0 | 0 | 0 | 0 | 0 | 0 | 0 | 0 | 0 | 0 | 0 | 0
1971 | [20 empty] | 0 | 0 | 0 | 0 | 0 | 0 | 0 | 0 | 0 | 0 | 0 | 0 | 0 | 0 | 0 | 0 | 0 | 0 | 0 | 0 | 0 | 0 | 0 | 0 | 0 | 0 | 0 | 0 | 0 | 0 | 0 | 0
1972 | [20 empty] | 0 | 0 | 0 | 0 | 0 | 0 | 0 | 0 | 0 | 0 | 0 | 0 | 0 | 0 | 0 | 0 | 0 | 0 | 0 | 0 | 0 | 0 | 0 | 0 | 0 | 0 | 0 | 0 | 0 | 0 | 0 | 0
1973 | [20 empty] | 0 | 0 | 0 | 0 | 0 | 0 | 0 | 0 | 0 | 0 | 0 | 0 | 0 | 0 | 0 | 0 | 0 | 0 | 0 | 0 | 0 | 0 | 0 | 0 | 0 | 0 | 0 | 0 | 0 | 0 | 0 | 0
1974 | [20 empty] | 0 | 0 | 0 | 0 | 0 | 0 | 0 | 0 | 0 | 0 | 0 | 0 | 0 | 0 | 0 | 0 | 0 | 0 | 0 | 0 | 0 | 0 | 0 | 0 | 0 | 0 | 0 | 0 | 0 | 0 | 0 | 0
1975 | [20 empty] | 0 | 0 | 0 | 0 | 0 | 0 | 0 | 0 | 0 | 0 | 0 | 0 | 0 | 0 | 0 | 0 | 0 | 0 | 0 | 0 | 0 | 0 | 0 | 0 | 0 | 0 | 0 | 0 | 0 | 0 | 0 | 0
1976 | [20 empty] | 0 | 0 | 0 | 0 | 0 | 0 | 0 | 0 | 0 | 0 | 0 | 0 | 0 | 0 | 0 | 0 | 0 | 0 | 0 | 0 | 0 | 0 | 0 | 0 | 0 | 0 | 0 | 0 | 0 | 0 | 0 | 0
1977 | [20 empty] | 0 | 0 | 0 | 0 | 0 | 0 | 0 | 0 | 0 | 0 | 0 | 0 | 0 | 0 | 0 | 0 | 0 | 0 | 0 | 0 | 0 | 0 | 0 | 0 | 0 | 0 | 0 | 0 | 0 | 0 | 0 | 0
1978 | [20 empty] | 0 | 0 | 0 | 0 | 0 | 0 | 0 | 0 | 0 | 0 | 0 | 0 | 0 | 0 | 0 | 0 | 0 | 0 | 0 | 0 | 0 | 0 | 0 | 0 | 0 | 0 | 0 | 0 | 0 | 0 | 0 | 0
1979 | [20 empty] | 0 | 0 | 0 | 0 | 0 | 0 | 0 | 0 | 0 | 0 | 0 | 0 | 0 | 0 | 0 | 0 | 0 | 0 | 0 | 0 | 0 | 0 | 0 | 0 | 0 | 0 | 0 | 0 | 0 | 0 | 0 | 0
1980 | [20 empty] | 0 | 0 | 0 | 0 | 0 | 0 | 0 | 0 | 0 | 0 | 0 | 0 | 0 | 0 | 0 | 0 | 0 | 0 | 0 | 0 | 0 | 0 | 0 | 0 | 0 | 0 | 0 | 0 | 0 | 0 | 0 | 0
1981 | [20 empty] | 0 | 0 | 0 | 0 | 0 | 0 | 0 | 0 | 0 | 0 | 0 | 0 | 0 | 0 | 0 | 0 | 0 | 0 | 0 | 0 | 0 | 0 | 0 | 0 | 0 | 0 | 0 | 0 | 0 | 0 | 0 | 0
1982 | [20 empty] | 0 | 0 | 0 | 0 | 0 | 0 | 0 | 0 | 0 | 0 | 0 | 0 | 0 | 0 | 0 | 0 | 0 | 0 | 0 | 0 | 0 | 0 | 0 | 0 | 0 | 0 | 0 | 0 | 0 | 0 | 0 | 0
1983 | [20 empty] | 0 | 0 | 0 | 0 | 0 | 0 | 0 | 0 | 0 | 0 | 0 | 0 | 0 | 0 | 0 | 0 | 0 | 0 | 0 | 0 | 0 | 0 | 0 | 0 | 0 | 0 | 0 | 0 | 0 | 0 | 0 | 0
1984 | [20 empty] | 0 | 0 | 0 | 0 | 0 | 0 | 0 | 0 | 0 | 0 | 0 | 0 | 0 | 0 | 0 | 0 | 0 | 0 | 0 | 0 | 0 | 0 | 0 | 0 | 0 | 0 | 0 | 0 | 0 | 0 | 0 | 0
1985 | [20 empty] | 0 | 0 | 0 | 0 | 0 | 0 | 0 | 0 | 0 | 0 | 0 | 0 | 0 | 0 | 0 | 0 | 0 | 0 | 0 | 0 | 0 | 0 | 0 | 0 | 0 | 0 | 0 | 0 | 0 | 0 | 0 | 0
1986 | [20 empty] | 0 | 0 | 0 | 0 | 0 | 0 | 0 | 0 | 0 | 0 | 0 | 0 | 0 | 0 | 0 | 0 | 0 | 0 | 0 | 0 | 0 | 0 | 0 | 0 | 0 | 0 | 0 | 0 | 0 | 0 | 0 | 0
1987 | [20 empty] | 0 | 0 | 0 | 0 | 0 | 0 | 0 | 0 | 0 | 0 | 0 | 0 | 0 | 0 | 0 | 0 | 0 | 0 | 0 | 0 | 0 | 0 | 0 | 0 | 0 | 0 | 0 | 0 | 0 | 0 | 0 | 0
1988 | [20 empty] | 0 | 0 | 0 | 0 | 0 | 0 | 0 | 0 | 0 | 0 | 0 | 0 | 0 | 0 | 0 | 0 | 0 | 0 | 0 | 0 | 0 | 0 | 0 | 0 | 0 | 0 | 0 | 0 | 0 | 0 | 0 | 0
1989 | [20 empty] | 0 | 0 | 0 | 0 | 0 | 0 | 0 | 0 | 0 | 0 | 0 | 0 | 0 | 0 | 0 | 0 | 0 | 0 | 0 | 0 | 0 | 0 | 0 | 0 | 0 | 0 | 0 | 0 | 0 | 0 | 0 | 0
1990 | [20 empty] | 0 | 0 | 0 | 0 | 0 | 0 | 0 | 0 | 0 | 0 | 0 | 0 | 0 | 0 | 0 | 0 | 0 | 0 | 0 | 0 | 0 | 0 | 0 | 0 | 0 | 0 | 0 | 0 | 0 | 0 | 0 | 0
1991 | [20 empty] | 0 | 0 | 0 | 0 | 0 | 0 | 0 | 0 | 0 | 0 | 0 | 0 | 0 | 0 | 0 | 0 | 0 | 0 | 0 | 0 | 0 | 0 | 0 | 0 | 0 | 0 | 0 | 0 | 0 | 0 | 0 | 0
1992 | [20 empty] | 0 | 0 | 0 | 0 | 0 | 0 | 0 | 0 | 0 | 0 | 0 | 0 | 0 | 0 | 0 | 0 | 0 | 0 | 0 | 0 | 0 | 0 | 0 | 0 | 0 | 0 | 0 | 0 | 0 | 0 | 0 | 0
1993 | [20 empty] | 0 | 0 | 0 | 0 | 0 | 0 | 0 | 0 | 0 | 0 | 0 | 0 | 0 | 0 | 0 | 0 | 0 | 0 | 0 | 0 | 0 | 0 | 0 | 0 | 0 | 0 | 0 | 0 | 0 | 0 | 0 | 0
1994 | [20 empty] | 0 | 0 | 0 | 0 | 0 | 0 | 0 | 0 | 0 | 0 | 0 | 0 | 0 | 0 | 0 | 0 | 0 | 0 | 0 | 0 | 0 | 0 | 0 | 0 | 0 | 0 | 0 | 0 | 0 | 0 | 0 | 0
1995 | [20 empty] | 0 | 0 | 0 | 0 | 0 | 0 | 0 | 0 | 0 | 0 | 0 | 0 | 0 | 0 | 0 | 0 | 0 | 0 | 0 | 0 | 0 | 0 | 0 | 0 | 0 | 0 | 0 | 0 | 0 | 0 | 0 | 0
1996 | [20 empty] | 0 | 0 | 0 | 0 | 0 | 0 | 0 | 0 | 0 | 0 | 0 | 0 | 0 | 0 | 0 | 0 | 0 | 0 | 0 | 0 | 0 | 0 | 0 | 0 | 0 | 0 | 0 | 0 | 0 | 0 | 0 | 0
1997 | [20 empty] | 0 | 0 | 0 | 0 | 0 | 0 | 0 | 0 | 0 | 0 | 0 | 0 | 0 | 0 | 0 | 0 | 0 | 0 | 0 | 0 | 0 | 0 | 0 | 0 | 0 | 0 | 0 | 0 | 0 | 0 | 0 | 0
1998 | [20 empty] | 0 | 0 | 0 | 0 | 0 | 0 | 0 | 0 | 0 | 0 | 0 | 0 | 0 | 0 | 0 | 0 | 0 | 0 | 0 | 0 | 0 | 0 | 0 | 0 | 0 | 0 | 0 | 0 | 0 | 0 | 0 | 0
1999 | [20 empty] | 0 | 0 | 0 | 0 | 0 | 0 | 0 | 0 | 0 | 0 | 0 | 0 | 0 | 0 | 0 | 0 | 0 | 0 | 0 | 0 | 0 | 0 | 0 | 0 | 0 | 0 | 0 | 0 | 0 | 0 | 0 | 0
2000 | [20 empty] | 0 | 0 | 0 | 0 | 0 | 0 | 0 | 0 | 0 | 0 | 0 | 0 | 0 | 0 | 0 | 0 | 0 | 0 | 0 | 0 | 0 | 0 | 0 | 0 | 0 | 0 | 0 | 0 | 0 | 0 | 0 | 0
2001 | [20 empty] | 0 | 0 | 0 | 0 | 0 | 0 | 0 | 0 | 0 | 0 | 0 | 0 | 0 | 0 | 0 | 0 | 0 | 0 | 0 | 0 | 0 | 0 | 0 | 0 | 0 | 0 | 0 | 0 | 0 | 0 | 0 | 0
2002 | [20 empty] | 0 | 0 | 0 | 0 | 0 | 0 | 0 | 0 | 0 | 0 | 0 | 0 | 0 | 0 | 0 | 0 | 0 | 0 | 0 | 0 | 0 | 0 | 0 | 0 | 0 | 0 | 0 | 0 | 0 | 0 | 0 | 0
2003 | [20 empty] | 0.2 | 0 | 0 | 0 | 0 | 0 | 0 | 0 | 0 | 0.2 | 0 | 0 | 0 | 0 | 0 | 0 | 0 | 0 | 0 | 0 | 0 | 0 | 0 | 0 | 0 | 0 | 0 | 0 | 0 | 0 | 0 | 0
2004 | [20 empty] | 0 | 0 | 0 | 0 | 0 | 0 | 0 | 0 | 0 | 0 | 0 | 0 | 0 | 0 | 0 | 0 | 0 | 0 | 0 | 0 | 0 | 0 | 0 | 0 | 0 | 0 | 0 | 0 | 0 | 0 | 0 | 0
2005 | [20 empty] | 1.6 | 0 | 0 | 0 | 0 | 0 | 0 | 0 | 0 | 0 | 0 | 1.6 | 0 | 0 | 0 | 0 | 0 | 0 | 0 | 0 | 0 | 0 | 0 | 0 | 0 | 0 | 0 | 0 | 0 | 0 | 0 | 0
2006 | [20 empty] | 1 | 0 | 0 | 0 | 0 | 0 | 0 | 0 | 0 | 0 | 0 | 0 | 1 | 0 | 0 | 0 | 0 | 0 | 0 | 0 | 0 | 0 | 0 | 0 | 0 | 0 | 0 | 0 | 0 | 0 | 0 | 0
2007 | [20 empty] | 6.7 | 0 | 0 | 0 | 0 | 0 | 0 | 0 | 0 | 0 | 0 | 0 | 0 | 6.7 | 0 | 0 | 0 | 0 | 0 | 0 | 0 | 0 | 0 | 0 | 0 | 0 | 0 | 0 | 0 | 0 | 0 | 0
2008 | [20 empty] | 9.5 | 0 | 0 | 0 | 0 | 0 | 0 | 0 | 0 | 0 | 0 | 0 | 0 | 0 | 9.5 | 0 | 0 | 0 | 0 | 0 | 0 | 0 | 0 | 0 | 0 | 0 | 0 | 0 | 0 | 0 | 0 | 0
2009 | [20 empty] | 36.3 | 0 | 0 | 0 | 0 | 0 | 0 | 0 | 0 | 0 | 0 | 0 | 0 | 0 | 0 | 36.3 | 0 | 0 | 0 | 0 | 0 | 0 | 0 | 0 | 0 | 0 | 0 | 0 | 0 | 0 | 0 | 0
2010 | [20 empty] | 26.7 | 0 | 0 | 0 | 0 | 0 | 0 | 0 | 0 | 0 | 0 | 0 | 0 | 0 | 0 | 0 | 26.7 | 0 | 0 | 0 | 0 | 0 | 0 | 0 | 0 | 0 | 0 | 0 | 0 | 0 | 0 | 0
2011 | [20 empty] | 151.6 | 0 | 0 | 0 | 0 | 0 | 0 | 0 | 0 | 0 | 0 | 0 | 0 | 0 | 0 | 0 | 0 | 151.6 | 0 | 0 | 0 | 0 | 0 | 0 | 0 | 0 | 0 | 0 | 0 | 0 | 0 | 0
2012 | [20 empty] | 446.7 | 0 | 0 | 0 | 0 | 0 | 0 | 0 | 0 | 0 | 0 | 0 | 0 | 0 | 0 | 0 | 0 | 0 | 446.7 | 0 | 0 | 0 | 0 | 0 | 0 | 0 | 0 | 0 | 0 | 0 | 0 | 0
2013 | [20 empty] | 1801.1 | 0 | 0 | 0 | 0 | 0 | 0 | 0 | 0 | 0 | 0 | 0 | 0 | 0 | 0 | 0 | 0 | 0 | 0 | 1801.1 | 0 | 0 | 0 | 0 | 0 | 0 | 0 | 0 | 0 | 0 | 0 | 0
2014 | [20 empty] | 2039.2 | 0 | 0 | 0 | 0 | 0 | 0 | 0 | 0 | 0 | 0 | 0 | 0 | 0 | 0 | 0 | 0 | 0 | 0 | 0 | 2039.2 | 0 | 0 | 0 | 0 | 0 | 0 | 0 | 0 | 0 | 0 | 0
2015 | [20 empty] | 1259.4 | 0 | 0 | 0 | 0 | 0 | 0 | 0 | 0 | 0 | 0 | 0 | 0 | 0 | 0 | 0 | 0 | 0 | 0 | 0 | 0 | 1259.4 | 0 | 0 | 0 | 0 | 0 | 0 | 0 | 0 | 0 | 0
2016 | [20 empty] | 2803.9 | 0 | 0 | 0 | 0 | 0 | 0 | 0 | 0 | 0 | 0 | 0 | 0 | 0 | 0 | 0 | 0 | 0 | 0 | 0 | 0 | 0 | 2803.9 | 0 | 0 | 0 | 0 | 0 | 0 | 0 | 0 | 0
2017 | [20 empty] | 910.2 | 0 | 0 | 0 | 0 | 0 | 0 | 0 | 0 | 0 | 0 | 0 | 0 | 0 | 0 | 0 | 0 | 0 | 0 | 0 | 0 | 0 | 0 | 910.2 | 0 | 0 | 0 | 0 | 0 | 0 | 0 | 0
2018 | [20 empty] | 1049.6 | 0 | 0 | 0 | 0 | 0 | 0 | 0 | 0 | 0 | 0 | 0 | 0 | 0 | 0 | 0 | 0 | 0 | 0 | 0 | 0 | 0 | 0 | 0 | 1049.6 | 0 | 0 | 0 | 0 | 0 | 0 | 0
2019 | [20 empty] | 0 | 0 | 0 | 0 | 0 | 0 | 0 | 0 | 0 | 0 | 0 | 0 | 0 | 0 | 0 | 0 | 0 | 0 | 0 | 0 | 0 | 0 | 0 | 0 | 0 | 0 | 0 | 0 | 0 | 0 | 0 | 0
2020 | [19 empty] | NOTE: We copy annual installed power plants from the "Model" tab here | 0 | 0 | 0 | 0 | 0 | 0 | 0 | 0 | 0 | 0 | 0 | 0 | 0 | 0 | 0 | 0 | 0 | 0 | 0 | 0 | 0 | 0 | 0 | 0 | 0 | 0 | 0 | 0 | 0 | 0 | 0 | 0
2021 | [19 empty] | in case the lifetime of a power plant is < 30 years such that a power plant | 2170.2045 | 0 | 0 | 0 | 0 | 0 | 0 | 0 | 0 | 0 | 0 | 0 | 0 | 0 | 0 | 0 | 0 | 0 | 0 | 0 | 0 | 0 | 0 | 0 | 0 | 0 | 0 | 2170.2045 | 0 | 0 | 0 | 0
2022 | [19 empty] | (for example) built in 2022 needs to retire before 2050 and | 2170.2045 | 0 | 0 | 0 | 0 | 0 | 0 | 0 | 0 | 0 | 0 | 0 | 0 | 0 | 0 | 0 | 0 | 0 | 0 | 0 | 0 | 0 | 0 | 0 | 0 | 0 | 0 | 0 | 2170.2045 | 0 | 0 | 0
2023 | [19 empty] | thus a new power plant would have to fill its place (as needed). | 2170.2045 | 0 | 0 | 0 | 0 | 0 | 0 | 0 | 0 | 0 | 0 | 0 | 0 | 0 | 0 | 0 | 0 | 0 | 0 | 0 | 0 | 0 | 0 | 0 | 0 | 0 | 0 | 0 | 0 | 2170.2045 | 0 | 0
2024 | [20 empty] | 2170.2045 | 0 | 0 | 0 | 0 | 0 | 0 | 0 | 0 | 0 | 0 | 0 | 0 | 0 | 0 | 0 | 0 | 0 | 0 | 0 | 0 | 0 | 0 | 0 | 0 | 0 | 0 | 0 | 0 | 0 | 2170.2045 | 0
2025 | [20 empty] | 2170.2045 | 0 | 0 | 0 | 0 | 0 | 0 | 0 | 0 | 0 | 0 | 0 | 0 | 0 | 0 | 0 | 0 | 0 | 0 | 0 | 0 | 0 | 0 | 0 | 0 | 0 | 0 | 0 | 0 | 0 | 0 | 2170.2045
2026 | [20 empty] | 2170.2045 | 0 | 0 | 0 | 0 | 0 | 0 | 0 | 0 | 0 | 0 | 0 | 0 | 0 | 0 | 0 | 0 | 0 | 0 | 0 | 0 | 0 | 0 | 0 | 0 | 0 | 0 | 0 | 0 | 0 | 0 | 0
2027 | [20 empty] | 2170.2045 | 0 | 0 | 0 | 0 | 0 | 0 | 0 | 0 | 0 | 0 | 0 | 0 | 0 | 0 | 0 | 0 | 0 | 0 | 0 | 0 | 0 | 0 | 0 | 0 | 0 | 0 | 0 | 0 | 0 | 0 | 0
2028 | [20 empty] | 2170.2045 | 0 | 0 | 0 | 0 | 0 | 0 | 0 | 0 | 0 | 0 | 0 | 0 | 0 | 0 | 0 | 0 | 0 | 0 | 0 | 0 | 0 | 0 | 0 | 0 | 0 | 0 | 0 | 0 | 0 | 0 | 0
2029 | [20 empty] | 2170.4045 | 0 | 0 | 0 | 0 | 0 | 0 | 0 | 0 | 0 | 0 | 0 | 0 | 0 | 0 | 0 | 0 | 0 | 0 | 0 | 0 | 0 | 0 | 0 | 0 | 0 | 0 | 0 | 0 | 0 | 0 | 0
2030 | [20 empty] | 2170.2045 | 0 | 0 | 0 | 0 | 0 | 0 | 0 | 0 | 0 | 0 | 0 | 0 | 0 | 0 | 0 | 0 | 0 | 0 | 0 | 0 | 0 | 0 | 0 | 0 | 0 | 0 | 0 | 0 | 0 | 0 | 0
2031 | [20 empty] | 2171.8045 | 0 | 0 | 0 | 0 | 0 | 0 | 0 | 0 | 0 | 0 | 0 | 0 | 0 | 0 | 0 | 0 | 0 | 0 | 0 | 0 | 0 | 0 | 0 | 0 | 0 | 0 | 0 | 0 | 0 | 0 | 0
2032 | [20 empty] | 2171.2045 | 0 | 0 | 0 | 0 | 0 | 0 | 0 | 0 | 0 | 0 | 0 | 0 | 0 | 0 | 0 | 0 | 0 | 0 | 0 | 0 | 0 | 0 | 0 | 0 | 0 | 0 | 0 | 0 | 0 | 0 | 0
2033 | [20 empty] | 2176.9045 | 0 | 0 | 0 | 0 | 0 | 0 | 0 | 0 | 0 | 0 | 0 | 0 | 0 | 0 | 0 | 0 | 0 | 0 | 0 | 0 | 0 | 0 | 0 | 0 | 0 | 0 | 0 | 0 | 0 | 0 | 0
2034 | [20 empty] | 2179.7045 | 0 | 0 | 0 | 0 | 0 | 0 | 0 | 0 | 0 | 0 | 0 | 0 | 0 | 0 | 0 | 0 | 0 | 0 | 0 | 0 | 0 | 0 | 0 | 0 | 0 | 0 | 0 | 0 | 0 | 0 | 0
2035 | [20 empty] | 2206.5045 | 0 | 0 | 0 | 0 | 0 | 0 | 0 | 0 | 0 | 0 | 0 | 0 | 0 | 0 | 0 | 0 | 0 | 0 | 0 | 0 | 0 | 0 | 0 | 0 | 0 | 0 | 0 | 0 | 0 | 0 | 0
2036 | [20 empty] | 2196.9045 | 0 | 0 | 0 | 0 | 0 | 0 | 0 | 0 | 0 | 0 | 0 | 0 | 0 | 0 | 0 | 0 | 0 | 0 | 0 | 0 | 0 | 0 | 0 | 0 | 0 | 0 | 0 | 0 | 0 | 0 | 0
2037 | [20 empty] | 2321.8045 | 0 | 0 | 0 | 0 | 0 | 0 | 0 | 0 | 0 | 0 | 0 | 0 | 0 | 0 | 0 | 0 | 0 | 0 | 0 | 0 | 0 | 0 | 0 | 0 | 0 | 0 | 0 | 0 | 0 | 0 | 0
2038 | [20 empty] | 2616.9045 | 0 | 0 | 0 | 0 | 0 | 0 | 0 | 0 | 0 | 0 | 0 | 0 | 0 | 0 | 0 | 0 | 0 | 0 | 0 | 0 | 0 | 0 | 0 | 0 | 0 | 0 | 0 | 0 | 0 | 0 | 0
2039 | [20 empty] | 3971.3045 | 0 | 0 | 0 | 0 | 0 | 0 | 0 | 0 | 0 | 0 | 0 | 0 | 0 | 0 | 0 | 0 | 0 | 0 | 0 | 0 | 0 | 0 | 0 | 0 | 0 | 0 | 0 | 0 | 0 | 0 | 0
2040 | [20 empty] | 4209.4045 | 0 | 0 | 0 | 0 | 0 | 0 | 0 | 0 | 0 | 0 | 0 | 0 | 0 | 0 | 0 | 0 | 0 | 0 | 0 | 0 | 0 | 0 | 0 | 0 | 0 | 0 | 0 | 0 | 0 | 0 | 0
2041 | [20 empty] | 3429.6045 | 0 | 0 | 0 | 0 | 0 | 0 | 0 | 0 | 0 | 0 | 0 | 0 | 0 | 0 | 0 | 0 | 0 | 0 | 0 | 0 | 0 | 0 | 0 | 0 | 0 | 0 | 0 | 0 | 0 | 0 | 0
2042 | [20 empty] | 4974.1045 | 0 | 0 | 0 | 0 | 0 | 0 | 0 | 0 | 0 | 0 | 0 | 0 | 0 | 0 | 0 | 0 | 0 | 0 | 0 | 0 | 0 | 0 | 0 | 0 | 0 | 0 | 0 | 0 | 0 | 0 | 0
2043 | [20 empty] | 3080.4045 | 0 | 0 | 0 | 0 | 0 | 0 | 0 | 0 | 0 | 0 | 0 | 0 | 0 | 0 | 0 | 0 | 0 | 0 | 0 | 0 | 0 | 0 | 0 | 0 | 0 | 0 | 0 | 0 | 0 | 0 | 0
2044 | [20 empty] | 3219.8045 | 0 | 0 | 0 | 0 | 0 | 0 | 0 | 0 | 0 | 0 | 0 | 0 | 0 | 0 | 0 | 0 | 0 | 0 | 0 | 0 | 0 | 0 | 0 | 0 | 0 | 0 | 0 | 0 | 0 | 0 | 0
2045 | [20 empty] | 2170.2045 | 0 | 0 | 0 | 0 | 0 | 0 | 0 | 0 | 0 | 0 | 0 | 0 | 0 | 0 | 0 | 0 | 0 | 0 | 0 | 0 | 0 | 0 | 0 | 0 | 0 | 0 | 0 | 0 | 0 | 0 | 0
2046 | [20 empty] | 2170.2045 | 0 | 0 | 0 | 0 | 0 | 0 | 0 | 0 | 0 | 0 | 0 | 0 | 0 | 0 | 0 | 0 | 0 | 0 | 0 | 0 | 0 | 0 | 0 | 0 | 0 | 0 | 0 | 0 | 0 | 0 | 0
2047 | [20 empty] | 4340.4091 | 0 | 0 | 0 | 0 | 0 | 0 | 0 | 0 | 0 | 0 | 0 | 0 | 0 | 0 | 0 | 0 | 0 | 0 | 0 | 0 | 0 | 0 | 0 | 0 | 0 | 0 | 0 | 0 | 0 | 0 | 0
2048 | [20 empty] | 4340.4091 | 0 | 0 | 0 | 0 | 0 | 0 | 0 | 0 | 0 | 0 | 0 | 0 | 0 | 0 | 0 | 0 | 0 | 0 | 0 | 0 | 0 | 0 | 0 | 0 | 0 | 0 | 0 | 0 | 0 | 0 | 0
2049 | [20 empty] | 4340.4091 | 0 | 0 | 0 | 0 | 0 | 0 | 0 | 0 | 0 | 0 | 0 | 0 | 0 | 0 | 0 | 0 | 0 | 0 | 0 | 0 | 0 | 0 | 0 | 0 | 0 | 0 | 0 | 0 | 0 | 0 | 0
2050 | [20 empty] | 4340.4091 | 0 | 0 | 0 | 0 | 0 | 0 | 0 | 0 | 0 | 0 | 0 | 0 | 0 | 0 | 0 | 0 | 0 | 0 | 0 | 0 | 0 | 0 | 0 | 0 | 0 | 0 | 0 | 0 | 0 | 0 | 0

## Assumptions (CSP)
| 2000 | 2001 | 2002 | 2003 | 2004 | 2005 | 2006 | 2007 | 2008 | 2009 | 2010 | 2011 | 2012 | 2013 | 2014 | 2015 | 2016 | 2017 | 2018 | 2019 | 2020 | 2021 | 2022 | 2023 | 2024 | 2025 | 2026 | 2027 | 2028 | 2029 | 2030 | 2031 | 2032 | 2033 | 2034 | 2035 | 2036 | 2037 | 2038 | 2039 | 2040 | 2041 | 2042 | 2043 | 2044 | 2045 | 2046 | 2047 | 2048 | 2049 | 2050
Avg CAPEX ($/MW) | 6477328.292 | 6201697.301 | 5937795.288 | 5685123.149 | 5443203.015 | 5304061.913 | 5240811.092 | 5299287.875 | 5207364.334 | 5193871.026 | 5073585.913 | 4955519.354 | 4855710.535 | 4694949.471 | 4554467.907 | 4519247.477 | 4400188.67 | 4166219.802 | 4152397.205 | 4053261.272 | 3874176.003 | 3694031.057 | 3628893.449 | 3542185.543 | 3449590.401 | 3395537.407 | 3334560.997 | 3275862.695 | 3231802.055 | 3172407.405 | 3132162.1 | 3119991.912 | 3121882.133 | 3132011.916 | 3131813.002 | 3148469.024 | 3167414.803 | 3196006.307 | 3233338.111 | 3278412.213 | 3319425.338 | 3363910.01 | 3413636.879 | 3470507.584 | 3526645.439 | 3585337.641 | 3646695.359 | 3709082.55 | 3770730.645 | 3831552.23 | 3887744.632
Annual CAPEX improve (%) | 4.255% | 4.255% | 4.255% | 4.255% | 4.255% | 4.255% | 4.255% | 4.255% | 4.255% | 4.255% | 4.255% | 4.255% | 4.255% | 4.255% | 4.255% | 4.255% | 4.255% | 4.255% | 4.255% | 4.255% | 4.418% | 4.65% | 3.643% | 4.257% | 4.478% | 3.451% | 3.675% | 3.64% | 3.233% | 3.716% | 3.158% | 2.295% | 1.854% | 1.595% | 1.92% | 1.392% | 1.323% | 1.028% | 0.7678% | 0.5462% | 0.6865% | 0.5991% | 0.4636% | 0.2795% | 0.327% | 0.2812% | 0.235% | 0.2355% | 0.2833% | 0.3314% | 0.4751%
Avg CAPEX ($2018/kW) | [18 empty] | 3995 | 3825 | 3656 | 3486 | 3359 | 3216 | 3072 | 2966 | 2857 | 2753 | 2664 | 2565 | 2484 | 2427 | 2382 | 2344 | 2299 | 2267 | 2237 | 2214 | 2197 | 2185 | 2170 | 2157 | 2147 | 2141 | 2134 | 2128 | 2123 | 2118 | 2112 | 2105 | 2095
Share of debt (%) | [19 empty] | the debt to equity ratio is inconsistent per fuel type | 60%
Share of equity (%) | [20 empty] | 40%
Interest rate on debt (%) | [20 empty] | 4.75%
Return on equity (%) | [20 empty] | 8%
Avg WACC (%) | [20 empty] | 6.05%
Avg loan term (yrs) | [20 empty] | 15
Depreciation (MACRS - 5 yrs) | [20 empty] | 20% | 32% | 19.2% | 11.52% | 11.52% | 5.76%
Annual max capacity build (MW)
Avg # of years to build | [20 empty] | 3
CAPEX per year | [20 empty] | 0.33333
Avg utilization | [20 empty] | 42.42% | 42.42% | 42.42% | 42.42% | 42.42% | 42.42% | 42.42% | 42.42% | 42.42% | 42.42% | 42.42% | 42.42% | 42.42% | 42.42% | 42.42% | 42.42% | 42.42% | 42.42% | 42.42% | 42.42% | 42.42% | 42.42% | 42.42% | 42.42% | 42.42% | 42.42% | 42.42% | 42.42% | 42.42% | 42.42% | 42.42%
Max utilization | [20 empty] | 46% | 46% | 46% | 46% | 46% | 46% | 46% | 46% | 46% | 46% | 46% | 46% | 46% | 46% | 46% | 46% | 46% | 46% | 46% | 46% | 46% | 46% | 46% | 46% | 46% | 46% | 46% | 46% | 46% | 46% | 46%
Avg annual utilization change | [20 empty] | 0 | 0 | 0 | 0 | 0 | 0 | 0 | 0 | 0 | 0 | 0 | 0 | 0 | 0 | 0 | 0 | 0 | 0 | 0 | 0 | 0 | 0 | 0 | 0 | 0 | 0 | 0 | 0 | 0 | 0 | 0
Avg annual FOM ($/MW-yr) | 47806.8263 | 48855.4288 | 49628.1983 | 50549.8555 | 51910.7588 | 53527.732 | 55147.5948 | 56629.0281 | 57730.5355 | 58170.6365 | 58848.4715 | 60077.7658 | 61229.9618 | 62304.5041 | 63457.3632 | 64118.1711 | 64781.9724 | 66002.2186 | 67610 | 68929.0018 | 70273.7359 | 71644.7045 | 71227.4323 | 70755.5968 | 70249.4712 | 69685.2198 | 69083.8871 | 68420.6702 | 67717.4139 | 66948.3091 | 66136.0315 | 67426.2776 | 68741.6952 | 70082.7752 | 71450.0182 | 72843.9349 | 74265.0453 | 75713.8802 | 77190.9804 | 78696.8973 | 80232.1931 | 81797.4409 | 83393.2251 | 85020.1414 | 86678.7972 | 88369.8117 | 90093.8161 | 91851.4541 | 93643.3818 | 95470.2682 | 97332.7952
Avg annual VOM ($/MWh) | 2.9698 | 3.0349 | 3.083 | 3.1402 | 3.2247 | 3.3252 | 3.4258 | 3.5179 | 3.5863 | 3.6136 | 3.6557 | 3.7321 | 3.8037 | 3.8704 | 3.942 | 3.9831 | 4.0243 | 4.1001 | 4.2 | 4.2819 | 4.3655 | 4.4506 | 3.8785 | 3.9541 | 4.0313 | 4.1099 | 4.1901 | 4.2718 | 4.3552 | 4.4401 | 4.5268 | 4.6151 | 4.7051 | 4.7969 | 4.8905 | 4.9859 | 5.0832 | 5.1823 | 5.2834 | 5.3865 | 5.4916 | 5.5987 | 5.7079 | 5.8193 | 5.9328 | 6.0486 | 6.1666 | 6.2869 | 6.4095 | 6.5346 | 6.6621
Avg annual FOM ($2018/kW-yr) | 67.61 | 67.61 | 67.61 | 67.61 | 67.61 | 67.61 | 67.61 | 67.61 | 67.61 | 67.61 | 67.61 | 67.61 | 67.61 | 67.61 | 67.61 | 67.61 | 67.61 | 67.61 | 67.61 | 67.61 | 67.61 | 67.61 | 65.93 | 64.24 | 62.56 | 60.87 | 59.19 | 57.5 | 55.82 | 54.13 | 52.45 | 52.45 | 52.45 | 52.45 | 52.45 | 52.45 | 52.45 | 52.45 | 52.45 | 52.45 | 52.45 | 52.45 | 52.45 | 52.45 | 52.45 | 52.45 | 52.45 | 52.45 | 52.45 | 52.45 | 52.45
Avg annual VOM ($2018/MWh) | 4.2 | 4.2 | 4.2 | 4.2 | 4.2 | 4.2 | 4.2 | 4.2 | 4.2 | 4.2 | 4.2 | 4.2 | 4.2 | 4.2 | 4.2 | 4.2 | 4.2 | 4.2 | 4.2 | 4.2 | 4.2 | 4.2 | 3.59 | 3.59 | 3.59 | 3.59 | 3.59 | 3.59 | 3.59 | 3.59 | 3.59 | 3.59 | 3.59 | 3.59 | 3.59 | 3.59 | 3.59 | 3.59 | 3.59 | 3.59 | 3.59 | 3.59 | 3.59 | 3.59 | 3.59 | 3.59 | 3.59 | 3.59 | 3.59 | 3.59 | 3.59
Avg OPEX ($/MWh) | [20 empty] | 23.278 | 23.7321 | 23.0476 | 22.9963 | 22.9372 | 22.864 | 22.7824 | 22.6856 | 22.5797 | 22.4577 | 22.3257 | 22.7612 | 23.2053 | 23.658 | 24.1195 | 24.5901 | 25.0698 | 25.5589 | 26.0575 | 26.5659 | 27.0841 | 27.6125 | 28.1512 | 28.7004 | 29.2603 | 29.8312 | 30.4132 | 31.0065 | 31.6114 | 32.2281 | 32.8568
Annual OPEX improve (%) | [20 empty] | 0.25% | 0.25% | 0.25% | 0.25% | 0.25% | 0.25% | 0.25% | 0.25% | 0.25% | 0.25% | 0.25% | 0.25% | 0.25% | 0.25% | 0.25% | 0.25% | 0.25% | 0.25% | 0.25% | 0.25% | 0.25% | 0.25% | 0.25% | 0.25% | 0.25% | 0.25% | 0.25% | 0.25% | 0.25% | 0.25% | 0.25%
One Time Upstream CO2 (and CO2 equilivant) Emissions (g/KW) | [20 empty] | 2970000
Avg tax | [20 empty] | 21% | 21% | 21% | 21% | 21% | 21% | 21% | 21% | 21% | 21% | 21% | 21% | 21% | 21% | 21% | 21% | 21% | 21% | 21% | 21% | 21% | 21% | 21% | 21% | 21% | 21% | 21% | 21% | 21% | 21% | 21%
Avg subsidy per unit of output ($/MWh) | [20 empty] | 0 | 0 | 0 | 0 | 0 | 0 | 0 | 0 | 0 | 0 | 0 | 0 | 0 | 0 | 0 | 0 | 0 | 0 | 0 | 0 | 0 | 0 | 0 | 0 | 0 | 0 | 0 | 0 | 0 | 0 | 0
Avg Lifetime (years) | [20 empty] | 30
Max Lifetime
Min Lifetime
Avg Age (years)
CAPEX to extend the life of plant to Max Lifetime ($/MW)
Avg energy price of electricity ($2017/MWh) | 96.9947 | 82.5618 | 92.423 | 85.6439 | 81.3248 | 82.2851 | 73.1324 | 75.1783 | 77.5669 | 67.3971 | 69.3593 | 69.1496 | 66.0774 | 68.6676 | 67.6134 | 63.5193 | 65.2 | 62.54 | 62.8 | 62.22 | 63.2455 | 62.1879 | 61.2839 | 60.7827 | 60.4701 | 60.7261 | 60.3235 | 60.1547 | 59.9186 | 59.7474 | 59.5717 | 59.4622 | 59.0982 | 58.6907 | 58.2797 | 57.9454 | 57.8223 | 57.6393 | 57.6182 | 57.5832 | 57.4286 | 57.2126 | 56.9574 | 56.726 | 56.5327 | 56.3299 | 56.0081 | 55.8533 | 56.4446 | 56.5239 | 56.2441
Avg energy price of electricity ($/MWh) | 66.9366 | 68.5627 | 61.9876 | 75.3499 | 79.1677 | 95.8529 | 86.2377 | 87.6517 | 101.4382 | 70.8251 | 73.2289 | 70.5423 | 60.9978 | 67.7143 | 72.6633 | 59.8666 | 64.07 | 62.54 | 64.2 | 65.09 | 67.8933 | 68.4082 | 69.0398 | 70.1659 | 71.4995 | 73.5166 | 74.7036 | 76.1716 | 77.5095 | 78.937 | 80.3948 | 81.9992 | 83.2882 | 84.5522 | 85.8426 | 87.2825 | 89.0916 | 90.8451 | 92.8849 | 94.9604 | 96.898 | 98.7929 | 100.6749 | 102.6698 | 104.7981 | 106.9811 | 108.9794 | 111.3746 | 115.3893 | 118.463 | 120.8794
Avg capacity price of electricity ($2017/MW-day) | 249.4238 | 249.4238 | 212.3094 | 237.6676 | 220.235 | 209.1284 | 211.5977 | 188.0613 | 193.3227 | 199.4648 | 173.3129 | 178.3588 | 177.8197 | 169.9194 | 176.5803 | 173.8692 | 163.3412 | 167.6631 | 160.8229 | 161.4915 | 160 | 157.3245 | 155.0376 | 153.7697 | 152.9787 | 153.6263 | 152.608 | 152.181 | 151.5836 | 151.1504 | 150.7061 | 150.429 | 149.5081 | 148.4773 | 147.4374 | 146.5917 | 146.2803 | 145.8174 | 145.7641 | 145.6754 | 145.2845 | 144.7378 | 144.0922 | 143.507 | 143.0179 | 142.5049 | 141.6907 | 141.2991 | 142.7951 | 142.9956 | 142.2878
Avg capacity price of electricity ($/MW-day) | 164.5392 | 164.5392 | 168.5364 | 152.3739 | 185.2202 | 194.6049 | 235.6194 | 211.9839 | 215.4597 | 249.3488 | 174.0976 | 180.0065 | 173.4025 | 149.9408 | 166.4509 | 178.6162 | 147.1602 | 157.4927 | 153.7318 | 157.8123 | 160 | 161.2136 | 162.702 | 165.3558 | 168.4987 | 173.2521 | 176.0495 | 179.509 | 182.6619 | 186.0261 | 189.4615 | 193.2426 | 196.2802 | 199.259 | 202.3 | 205.6934 | 209.9567 | 214.0892 | 218.8962 | 223.7874 | 228.3538 | 232.8193 | 237.2545 | 241.9558 | 246.9715 | 252.116 | 256.8251 | 262.4699 | 271.931 | 279.1746 | 284.8692
Share of CSP capacity receiving capacity payments | [20 empty] | 55% | 55% | 55% | 55% | 55% | 55% | 55% | 55% | 55% | 55% | 55% | 55% | 55% | 55% | 55% | 55% | 55% | 55% | 55% | 55% | 55% | 55% | 55% | 55% | 55% | 55% | 55% | 55% | 55% | 55% | 55%
Avg inflation (BLS PPI for Power) | 0% | 0% | 0% | 0% | 1.699% | 3.063% | 5.371% | 2.521% | 3.996% | 1.939% | 1.928% | 2.241% | 0.9446% | 1.263% | 3.482% | 1.621% | -1.062% | 3.924% | 1.263% | 1.989% | 1.989% | 1.989% | 1.989% | 1.989% | 1.989% | 1.989% | 1.989% | 1.989% | 1.989% | 1.989% | 1.989% | 1.989% | 1.989% | 1.989% | 1.989% | 1.989% | 1.989% | 1.989% | 1.989% | 1.989% | 1.989% | 1.989% | 1.989% | 1.989% | 1.989% | 1.989% | 1.989% | 1.989% | 1.989% | 1.989% | 1.989%
Expected Retirement Profile | [21 empty] | 0 | 0 | 0 | 0 | 0 | 0 | 0 | 0 | 0 | 0 | 0 | 0 | 0 | 0 | 0 | 0 | 0 | 0 | 0 | 0 | 0 | 0 | 0 | 0 | 0 | 0 | 0 | 0 | 0 | 0 | 0
Operating Year | [20 empty] | Capacity Installed in given Operating Year | 2020 | 2021 | 2022 | 2023 | 2024 | 2025 | 2026 | 2027 | 2028 | 2029 | 2030 | 2031 | 2032 | 2033 | 2034 | 2035 | 2036 | 2037 | 2038 | 2039 | 2040 | 2041 | 2042 | 2043 | 2044 | 2045 | 2046 | 2047 | 2048 | 2049 | 2050
1930 | [20 empty] | 0 | 0 | 0 | 0 | 0 | 0 | 0 | 0 | 0 | 0 | 0 | 0 | 0 | 0 | 0 | 0 | 0 | 0 | 0 | 0 | 0 | 0 | 0 | 0 | 0 | 0 | 0 | 0 | 0 | 0 | 0 | 0
1931 | [20 empty] | 0 | 0 | 0 | 0 | 0 | 0 | 0 | 0 | 0 | 0 | 0 | 0 | 0 | 0 | 0 | 0 | 0 | 0 | 0 | 0 | 0 | 0 | 0 | 0 | 0 | 0 | 0 | 0 | 0 | 0 | 0 | 0
1932 | [20 empty] | 0 | 0 | 0 | 0 | 0 | 0 | 0 | 0 | 0 | 0 | 0 | 0 | 0 | 0 | 0 | 0 | 0 | 0 | 0 | 0 | 0 | 0 | 0 | 0 | 0 | 0 | 0 | 0 | 0 | 0 | 0 | 0
1933 | [20 empty] | 0 | 0 | 0 | 0 | 0 | 0 | 0 | 0 | 0 | 0 | 0 | 0 | 0 | 0 | 0 | 0 | 0 | 0 | 0 | 0 | 0 | 0 | 0 | 0 | 0 | 0 | 0 | 0 | 0 | 0 | 0 | 0
1934 | [20 empty] | 0 | 0 | 0 | 0 | 0 | 0 | 0 | 0 | 0 | 0 | 0 | 0 | 0 | 0 | 0 | 0 | 0 | 0 | 0 | 0 | 0 | 0 | 0 | 0 | 0 | 0 | 0 | 0 | 0 | 0 | 0 | 0
1935 | [20 empty] | 0 | 0 | 0 | 0 | 0 | 0 | 0 | 0 | 0 | 0 | 0 | 0 | 0 | 0 | 0 | 0 | 0 | 0 | 0 | 0 | 0 | 0 | 0 | 0 | 0 | 0 | 0 | 0 | 0 | 0 | 0 | 0
1936 | [20 empty] | 0 | 0 | 0 | 0 | 0 | 0 | 0 | 0 | 0 | 0 | 0 | 0 | 0 | 0 | 0 | 0 | 0 | 0 | 0 | 0 | 0 | 0 | 0 | 0 | 0 | 0 | 0 | 0 | 0 | 0 | 0 | 0
1937 | [20 empty] | 0 | 0 | 0 | 0 | 0 | 0 | 0 | 0 | 0 | 0 | 0 | 0 | 0 | 0 | 0 | 0 | 0 | 0 | 0 | 0 | 0 | 0 | 0 | 0 | 0 | 0 | 0 | 0 | 0 | 0 | 0 | 0
1938 | [20 empty] | 0 | 0 | 0 | 0 | 0 | 0 | 0 | 0 | 0 | 0 | 0 | 0 | 0 | 0 | 0 | 0 | 0 | 0 | 0 | 0 | 0 | 0 | 0 | 0 | 0 | 0 | 0 | 0 | 0 | 0 | 0 | 0
1939 | [20 empty] | 0 | 0 | 0 | 0 | 0 | 0 | 0 | 0 | 0 | 0 | 0 | 0 | 0 | 0 | 0 | 0 | 0 | 0 | 0 | 0 | 0 | 0 | 0 | 0 | 0 | 0 | 0 | 0 | 0 | 0 | 0 | 0
1940 | [20 empty] | 0 | 0 | 0 | 0 | 0 | 0 | 0 | 0 | 0 | 0 | 0 | 0 | 0 | 0 | 0 | 0 | 0 | 0 | 0 | 0 | 0 | 0 | 0 | 0 | 0 | 0 | 0 | 0 | 0 | 0 | 0 | 0
1941 | [20 empty] | 0 | 0 | 0 | 0 | 0 | 0 | 0 | 0 | 0 | 0 | 0 | 0 | 0 | 0 | 0 | 0 | 0 | 0 | 0 | 0 | 0 | 0 | 0 | 0 | 0 | 0 | 0 | 0 | 0 | 0 | 0 | 0
1942 | [20 empty] | 0 | 0 | 0 | 0 | 0 | 0 | 0 | 0 | 0 | 0 | 0 | 0 | 0 | 0 | 0 | 0 | 0 | 0 | 0 | 0 | 0 | 0 | 0 | 0 | 0 | 0 | 0 | 0 | 0 | 0 | 0 | 0
1943 | [20 empty] | 0 | 0 | 0 | 0 | 0 | 0 | 0 | 0 | 0 | 0 | 0 | 0 | 0 | 0 | 0 | 0 | 0 | 0 | 0 | 0 | 0 | 0 | 0 | 0 | 0 | 0 | 0 | 0 | 0 | 0 | 0 | 0
1944 | [20 empty] | 0 | 0 | 0 | 0 | 0 | 0 | 0 | 0 | 0 | 0 | 0 | 0 | 0 | 0 | 0 | 0 | 0 | 0 | 0 | 0 | 0 | 0 | 0 | 0 | 0 | 0 | 0 | 0 | 0 | 0 | 0 | 0
1945 | [20 empty] | 0 | 0 | 0 | 0 | 0 | 0 | 0 | 0 | 0 | 0 | 0 | 0 | 0 | 0 | 0 | 0 | 0 | 0 | 0 | 0 | 0 | 0 | 0 | 0 | 0 | 0 | 0 | 0 | 0 | 0 | 0 | 0
1946 | [20 empty] | 0 | 0 | 0 | 0 | 0 | 0 | 0 | 0 | 0 | 0 | 0 | 0 | 0 | 0 | 0 | 0 | 0 | 0 | 0 | 0 | 0 | 0 | 0 | 0 | 0 | 0 | 0 | 0 | 0 | 0 | 0 | 0
1947 | [20 empty] | 0 | 0 | 0 | 0 | 0 | 0 | 0 | 0 | 0 | 0 | 0 | 0 | 0 | 0 | 0 | 0 | 0 | 0 | 0 | 0 | 0 | 0 | 0 | 0 | 0 | 0 | 0 | 0 | 0 | 0 | 0 | 0
1948 | [20 empty] | 0 | 0 | 0 | 0 | 0 | 0 | 0 | 0 | 0 | 0 | 0 | 0 | 0 | 0 | 0 | 0 | 0 | 0 | 0 | 0 | 0 | 0 | 0 | 0 | 0 | 0 | 0 | 0 | 0 | 0 | 0 | 0
1949 | [20 empty] | 0 | 0 | 0 | 0 | 0 | 0 | 0 | 0 | 0 | 0 | 0 | 0 | 0 | 0 | 0 | 0 | 0 | 0 | 0 | 0 | 0 | 0 | 0 | 0 | 0 | 0 | 0 | 0 | 0 | 0 | 0 | 0
1950 | [20 empty] | 0 | 0 | 0 | 0 | 0 | 0 | 0 | 0 | 0 | 0 | 0 | 0 | 0 | 0 | 0 | 0 | 0 | 0 | 0 | 0 | 0 | 0 | 0 | 0 | 0 | 0 | 0 | 0 | 0 | 0 | 0 | 0
1951 | [20 empty] | 0 | 0 | 0 | 0 | 0 | 0 | 0 | 0 | 0 | 0 | 0 | 0 | 0 | 0 | 0 | 0 | 0 | 0 | 0 | 0 | 0 | 0 | 0 | 0 | 0 | 0 | 0 | 0 | 0 | 0 | 0 | 0
1952 | [20 empty] | 0 | 0 | 0 | 0 | 0 | 0 | 0 | 0 | 0 | 0 | 0 | 0 | 0 | 0 | 0 | 0 | 0 | 0 | 0 | 0 | 0 | 0 | 0 | 0 | 0 | 0 | 0 | 0 | 0 | 0 | 0 | 0
1953 | [20 empty] | 0 | 0 | 0 | 0 | 0 | 0 | 0 | 0 | 0 | 0 | 0 | 0 | 0 | 0 | 0 | 0 | 0 | 0 | 0 | 0 | 0 | 0 | 0 | 0 | 0 | 0 | 0 | 0 | 0 | 0 | 0 | 0
1954 | [20 empty] | 0 | 0 | 0 | 0 | 0 | 0 | 0 | 0 | 0 | 0 | 0 | 0 | 0 | 0 | 0 | 0 | 0 | 0 | 0 | 0 | 0 | 0 | 0 | 0 | 0 | 0 | 0 | 0 | 0 | 0 | 0 | 0
1955 | [20 empty] | 0 | 0 | 0 | 0 | 0 | 0 | 0 | 0 | 0 | 0 | 0 | 0 | 0 | 0 | 0 | 0 | 0 | 0 | 0 | 0 | 0 | 0 | 0 | 0 | 0 | 0 | 0 | 0 | 0 | 0 | 0 | 0
1956 | [20 empty] | 0 | 0 | 0 | 0 | 0 | 0 | 0 | 0 | 0 | 0 | 0 | 0 | 0 | 0 | 0 | 0 | 0 | 0 | 0 | 0 | 0 | 0 | 0 | 0 | 0 | 0 | 0 | 0 | 0 | 0 | 0 | 0
1957 | [20 empty] | 0 | 0 | 0 | 0 | 0 | 0 | 0 | 0 | 0 | 0 | 0 | 0 | 0 | 0 | 0 | 0 | 0 | 0 | 0 | 0 | 0 | 0 | 0 | 0 | 0 | 0 | 0 | 0 | 0 | 0 | 0 | 0
1958 | [20 empty] | 0 | 0 | 0 | 0 | 0 | 0 | 0 | 0 | 0 | 0 | 0 | 0 | 0 | 0 | 0 | 0 | 0 | 0 | 0 | 0 | 0 | 0 | 0 | 0 | 0 | 0 | 0 | 0 | 0 | 0 | 0 | 0
1959 | [20 empty] | 0 | 0 | 0 | 0 | 0 | 0 | 0 | 0 | 0 | 0 | 0 | 0 | 0 | 0 | 0 | 0 | 0 | 0 | 0 | 0 | 0 | 0 | 0 | 0 | 0 | 0 | 0 | 0 | 0 | 0 | 0 | 0
1960 | [20 empty] | 0 | 0 | 0 | 0 | 0 | 0 | 0 | 0 | 0 | 0 | 0 | 0 | 0 | 0 | 0 | 0 | 0 | 0 | 0 | 0 | 0 | 0 | 0 | 0 | 0 | 0 | 0 | 0 | 0 | 0 | 0 | 0
1961 | [20 empty] | 0 | 0 | 0 | 0 | 0 | 0 | 0 | 0 | 0 | 0 | 0 | 0 | 0 | 0 | 0 | 0 | 0 | 0 | 0 | 0 | 0 | 0 | 0 | 0 | 0 | 0 | 0 | 0 | 0 | 0 | 0 | 0
1962 | [20 empty] | 0 | 0 | 0 | 0 | 0 | 0 | 0 | 0 | 0 | 0 | 0 | 0 | 0 | 0 | 0 | 0 | 0 | 0 | 0 | 0 | 0 | 0 | 0 | 0 | 0 | 0 | 0 | 0 | 0 | 0 | 0 | 0
1963 | [20 empty] | 0 | 0 | 0 | 0 | 0 | 0 | 0 | 0 | 0 | 0 | 0 | 0 | 0 | 0 | 0 | 0 | 0 | 0 | 0 | 0 | 0 | 0 | 0 | 0 | 0 | 0 | 0 | 0 | 0 | 0 | 0 | 0
1964 | [20 empty] | 0 | 0 | 0 | 0 | 0 | 0 | 0 | 0 | 0 | 0 | 0 | 0 | 0 | 0 | 0 | 0 | 0 | 0 | 0 | 0 | 0 | 0 | 0 | 0 | 0 | 0 | 0 | 0 | 0 | 0 | 0 | 0
1965 | [20 empty] | 0 | 0 | 0 | 0 | 0 | 0 | 0 | 0 | 0 | 0 | 0 | 0 | 0 | 0 | 0 | 0 | 0 | 0 | 0 | 0 | 0 | 0 | 0 | 0 | 0 | 0 | 0 | 0 | 0 | 0 | 0 | 0
1966 | [20 empty] | 0 | 0 | 0 | 0 | 0 | 0 | 0 | 0 | 0 | 0 | 0 | 0 | 0 | 0 | 0 | 0 | 0 | 0 | 0 | 0 | 0 | 0 | 0 | 0 | 0 | 0 | 0 | 0 | 0 | 0 | 0 | 0
1967 | [20 empty] | 0 | 0 | 0 | 0 | 0 | 0 | 0 | 0 | 0 | 0 | 0 | 0 | 0 | 0 | 0 | 0 | 0 | 0 | 0 | 0 | 0 | 0 | 0 | 0 | 0 | 0 | 0 | 0 | 0 | 0 | 0 | 0
1968 | [20 empty] | 0 | 0 | 0 | 0 | 0 | 0 | 0 | 0 | 0 | 0 | 0 | 0 | 0 | 0 | 0 | 0 | 0 | 0 | 0 | 0 | 0 | 0 | 0 | 0 | 0 | 0 | 0 | 0 | 0 | 0 | 0 | 0
1969 | [20 empty] | 0 | 0 | 0 | 0 | 0 | 0 | 0 | 0 | 0 | 0 | 0 | 0 | 0 | 0 | 0 | 0 | 0 | 0 | 0 | 0 | 0 | 0 | 0 | 0 | 0 | 0 | 0 | 0 | 0 | 0 | 0 | 0
1970 | [20 empty] | 0 | 0 | 0 | 0 | 0 | 0 | 0 | 0 | 0 | 0 | 0 | 0 | 0 | 0 | 0 | 0 | 0 | 0 | 0 | 0 | 0 | 0 | 0 | 0 | 0 | 0 | 0 | 0 | 0 | 0 | 0 | 0
1971 | [20 empty] | 0 | 0 | 0 | 0 | 0 | 0 | 0 | 0 | 0 | 0 | 0 | 0 | 0 | 0 | 0 | 0 | 0 | 0 | 0 | 0 | 0 | 0 | 0 | 0 | 0 | 0 | 0 | 0 | 0 | 0 | 0 | 0
1972 | [20 empty] | 0 | 0 | 0 | 0 | 0 | 0 | 0 | 0 | 0 | 0 | 0 | 0 | 0 | 0 | 0 | 0 | 0 | 0 | 0 | 0 | 0 | 0 | 0 | 0 | 0 | 0 | 0 | 0 | 0 | 0 | 0 | 0
1973 | [20 empty] | 0 | 0 | 0 | 0 | 0 | 0 | 0 | 0 | 0 | 0 | 0 | 0 | 0 | 0 | 0 | 0 | 0 | 0 | 0 | 0 | 0 | 0 | 0 | 0 | 0 | 0 | 0 | 0 | 0 | 0 | 0 | 0
1974 | [20 empty] | 0 | 0 | 0 | 0 | 0 | 0 | 0 | 0 | 0 | 0 | 0 | 0 | 0 | 0 | 0 | 0 | 0 | 0 | 0 | 0 | 0 | 0 | 0 | 0 | 0 | 0 | 0 | 0 | 0 | 0 | 0 | 0
1975 | [20 empty] | 0 | 0 | 0 | 0 | 0 | 0 | 0 | 0 | 0 | 0 | 0 | 0 | 0 | 0 | 0 | 0 | 0 | 0 | 0 | 0 | 0 | 0 | 0 | 0 | 0 | 0 | 0 | 0 | 0 | 0 | 0 | 0
1976 | [20 empty] | 0 | 0 | 0 | 0 | 0 | 0 | 0 | 0 | 0 | 0 | 0 | 0 | 0 | 0 | 0 | 0 | 0 | 0 | 0 | 0 | 0 | 0 | 0 | 0 | 0 | 0 | 0 | 0 | 0 | 0 | 0 | 0
1977 | [20 empty] | 0 | 0 | 0 | 0 | 0 | 0 | 0 | 0 | 0 | 0 | 0 | 0 | 0 | 0 | 0 | 0 | 0 | 0 | 0 | 0 | 0 | 0 | 0 | 0 | 0 | 0 | 0 | 0 | 0 | 0 | 0 | 0
1978 | [20 empty] | 0 | 0 | 0 | 0 | 0 | 0 | 0 | 0 | 0 | 0 | 0 | 0 | 0 | 0 | 0 | 0 | 0 | 0 | 0 | 0 | 0 | 0 | 0 | 0 | 0 | 0 | 0 | 0 | 0 | 0 | 0 | 0
1979 | [20 empty] | 0 | 0 | 0 | 0 | 0 | 0 | 0 | 0 | 0 | 0 | 0 | 0 | 0 | 0 | 0 | 0 | 0 | 0 | 0 | 0 | 0 | 0 | 0 | 0 | 0 | 0 | 0 | 0 | 0 | 0 | 0 | 0
1980 | [20 empty] | 0 | 0 | 0 | 0 | 0 | 0 | 0 | 0 | 0 | 0 | 0 | 0 | 0 | 0 | 0 | 0 | 0 | 0 | 0 | 0 | 0 | 0 | 0 | 0 | 0 | 0 | 0 | 0 | 0 | 0 | 0 | 0
1981 | [20 empty] | 0 | 0 | 0 | 0 | 0 | 0 | 0 | 0 | 0 | 0 | 0 | 0 | 0 | 0 | 0 | 0 | 0 | 0 | 0 | 0 | 0 | 0 | 0 | 0 | 0 | 0 | 0 | 0 | 0 | 0 | 0 | 0 | 1
1982 | [20 empty] | 0 | 0 | 0 | 0 | 0 | 0 | 0 | 0 | 0 | 0 | 0 | 0 | 0 | 0 | 0 | 0 | 0 | 0 | 0 | 0 | 0 | 0 | 0 | 0 | 0 | 0 | 0 | 0 | 0 | 0 | 0 | 0 | 0
1983 | [20 empty] | 0 | 0 | 0 | 0 | 0 | 0 | 0 | 0 | 0 | 0 | 0 | 0 | 0 | 0 | 0 | 0 | 0 | 0 | 0 | 0 | 0 | 0 | 0 | 0 | 0 | 0 | 0 | 0 | 0 | 0 | 0 | 0
1984 | [20 empty] | 0 | 0 | 0 | 0 | 0 | 0 | 0 | 0 | 0 | 0 | 0 | 0 | 0 | 0 | 0 | 0 | 0 | 0 | 0 | 0 | 0 | 0 | 0 | 0 | 0 | 0 | 0 | 0 | 0 | 0 | 0 | 0
1985 | [20 empty] | 0 | 0 | 0 | 0 | 0 | 0 | 0 | 0 | 0 | 0 | 0 | 0 | 0 | 0 | 0 | 0 | 0 | 0 | 0 | 0 | 0 | 0 | 0 | 0 | 0 | 0 | 0 | 0 | 0 | 0 | 0 | 0
1986 | [20 empty] | 68.4 | 0 | 0 | 0 | 0 | 0 | 0 | 0 | 0 | 0 | 0 | 0 | 0 | 0 | 0 | 0 | 0 | 0 | 0 | 0 | 0 | 0 | 0 | 0 | 0 | 0 | 0 | 0 | 0 | 0 | 0 | 0
1987 | [20 empty] | 34.2 | 0 | 0 | 0 | 0 | 0 | 0 | 0 | 0 | 0 | 0 | 0 | 0 | 0 | 0 | 0 | 0 | 0 | 0 | 0 | 0 | 0 | 0 | 0 | 0 | 0 | 0 | 0 | 0 | 0 | 0 | 0
1988 | [20 empty] | 70 | 0 | 0 | 0 | 0 | 0 | 0 | 0 | 0 | 0 | 0 | 0 | 0 | 0 | 0 | 0 | 0 | 0 | 0 | 0 | 0 | 0 | 0 | 0 | 0 | 0 | 0 | 0 | 0 | 0 | 0 | 0
1989 | [20 empty] | 92 | 0 | 0 | 0 | 0 | 0 | 0 | 0 | 0 | 0 | 0 | 0 | 0 | 0 | 0 | 0 | 0 | 0 | 0 | 0 | 0 | 0 | 0 | 0 | 0 | 0 | 0 | 0 | 0 | 0 | 0 | 0
1990 | [20 empty] | 92 | 0 | 0 | 0 | 0 | 0 | 0 | 0 | 0 | 0 | 0 | 0 | 0 | 0 | 0 | 0 | 0 | 0 | 0 | 0 | 0 | 0 | 0 | 0 | 0 | 0 | 0 | 0 | 0 | 0 | 0 | 0
1991 | [20 empty] | 0 | 0 | 0 | 0 | 0 | 0 | 0 | 0 | 0 | 0 | 0 | 0 | 0 | 0 | 0 | 0 | 0 | 0 | 0 | 0 | 0 | 0 | 0 | 0 | 0 | 0 | 0 | 0 | 0 | 0 | 0 | 0
1992 | [20 empty] | 0 | 0 | 0 | 0 | 0 | 0 | 0 | 0 | 0 | 0 | 0 | 0 | 0 | 0 | 0 | 0 | 0 | 0 | 0 | 0 | 0 | 0 | 0 | 0 | 0 | 0 | 0 | 0 | 0 | 0 | 0 | 0
1993 | [20 empty] | 0 | 0 | 0 | 0 | 0 | 0 | 0 | 0 | 0 | 0 | 0 | 0 | 0 | 0 | 0 | 0 | 0 | 0 | 0 | 0 | 0 | 0 | 0 | 0 | 0 | 0 | 0 | 0 | 0 | 0 | 0 | 0
1994 | [20 empty] | 0 | 0 | 0 | 0 | 0 | 0 | 0 | 0 | 0 | 0 | 0 | 0 | 0 | 0 | 0 | 0 | 0 | 0 | 0 | 0 | 0 | 0 | 0 | 0 | 0 | 0 | 0 | 0 | 0 | 0 | 0 | 0
1995 | [20 empty] | 0 | 0 | 0 | 0 | 0 | 0 | 0 | 0 | 0 | 0 | 0 | 0 | 0 | 0 | 0 | 0 | 0 | 0 | 0 | 0 | 0 | 0 | 0 | 0 | 0 | 0 | 0 | 0 | 0 | 0 | 0 | 0
1996 | [20 empty] | 0 | 0 | 0 | 0 | 0 | 0 | 0 | 0 | 0 | 0 | 0 | 0 | 0 | 0 | 0 | 0 | 0 | 0 | 0 | 0 | 0 | 0 | 0 | 0 | 0 | 0 | 0 | 0 | 0 | 0 | 0 | 0
1997 | [20 empty] | 0 | 0 | 0 | 0 | 0 | 0 | 0 | 0 | 0 | 0 | 0 | 0 | 0 | 0 | 0 | 0 | 0 | 0 | 0 | 0 | 0 | 0 | 0 | 0 | 0 | 0 | 0 | 0 | 0 | 0 | 0 | 0
1998 | [20 empty] | 0 | 0 | 0 | 0 | 0 | 0 | 0 | 0 | 0 | 0 | 0 | 0 | 0 | 0 | 0 | 0 | 0 | 0 | 0 | 0 | 0 | 0 | 0 | 0 | 0 | 0 | 0 | 0 | 0 | 0 | 0 | 0
1999 | [20 empty] | 0 | 0 | 0 | 0 | 0 | 0 | 0 | 0 | 0 | 0 | 0 | 0 | 0 | 0 | 0 | 0 | 0 | 0 | 0 | 0 | 0 | 0 | 0 | 0 | 0 | 0 | 0 | 0 | 0 | 0 | 0 | 0
2000 | [20 empty] | 0 | 0 | 0 | 0 | 0 | 0 | 0 | 0 | 0 | 0 | 0 | 0 | 0 | 0 | 0 | 0 | 0 | 0 | 0 | 0 | 0 | 0 | 0 | 0 | 0 | 0 | 0 | 0 | 0 | 0 | 0 | 0
2001 | [20 empty] | 0 | 0 | 0 | 0 | 0 | 0 | 0 | 0 | 0 | 0 | 0 | 0 | 0 | 0 | 0 | 0 | 0 | 0 | 0 | 0 | 0 | 0 | 0 | 0 | 0 | 0 | 0 | 0 | 0 | 0 | 0 | 0
2002 | [20 empty] | 0 | 0 | 0 | 0 | 0 | 0 | 0 | 0 | 0 | 0 | 0 | 0 | 0 | 0 | 0 | 0 | 0 | 0 | 0 | 0 | 0 | 0 | 0 | 0 | 0 | 0 | 0 | 0 | 0 | 0 | 0 | 0
2003 | [20 empty] | 0 | 0 | 0 | 0 | 0 | 0 | 0 | 0 | 0 | 0 | 0 | 0 | 0 | 0 | 0 | 0 | 0 | 0 | 0 | 0 | 0 | 0 | 0 | 0 | 0 | 0 | 0 | 0 | 0 | 0 | 0 | 0
2004 | [20 empty] | 0 | 0 | 0 | 0 | 0 | 0 | 0 | 0 | 0 | 0 | 0 | 0 | 0 | 0 | 0 | 0 | 0 | 0 | 0 | 0 | 0 | 0 | 0 | 0 | 0 | 0 | 0 | 0 | 0 | 0 | 0 | 0
2005 | [20 empty] | 0 | 0 | 0 | 0 | 0 | 0 | 0 | 0 | 0 | 0 | 0 | 0 | 0 | 0 | 0 | 0 | 0 | 0 | 0 | 0 | 0 | 0 | 0 | 0 | 0 | 0 | 0 | 0 | 0 | 0 | 0 | 0
2006 | [20 empty] | 0 | 0 | 0 | 0 | 0 | 0 | 0 | 0 | 0 | 0 | 0 | 0 | 0 | 0 | 0 | 0 | 0 | 0 | 0 | 0 | 0 | 0 | 0 | 0 | 0 | 0 | 0 | 0 | 0 | 0 | 0 | 0
2007 | [20 empty] | 0 | 0 | 0 | 0 | 0 | 0 | 0 | 0 | 0 | 0 | 0 | 0 | 0 | 0 | 0 | 0 | 0 | 0 | 0 | 0 | 0 | 0 | 0 | 0 | 0 | 0 | 0 | 0 | 0 | 0 | 0 | 0
2008 | [20 empty] | 0 | 0 | 0 | 0 | 0 | 0 | 0 | 0 | 0 | 0 | 0 | 0 | 0 | 0 | 0 | 0 | 0 | 0 | 0 | 0 | 0 | 0 | 0 | 0 | 0 | 0 | 0 | 0 | 0 | 0 | 0 | 0
2009 | [20 empty] | 7.5 | 0 | 0 | 0 | 0 | 0 | 0 | 0 | 0 | 0 | 0 | 0 | 0 | 0 | 0 | 0 | 0 | 0 | 0 | 0 | 0 | 0 | 0 | 0 | 0 | 0 | 0 | 0 | 0 | 0 | 0 | 0
2010 | [20 empty] | 0 | 0 | 0 | 0 | 0 | 0 | 0 | 0 | 0 | 0 | 0 | 0 | 0 | 0 | 0 | 0 | 0 | 0 | 0 | 0 | 0 | 0 | 0 | 0 | 0 | 0 | 0 | 0 | 0 | 0 | 0 | 0
2011 | [20 empty] | 0 | 0 | 0 | 0 | 0 | 0 | 0 | 0 | 0 | 0 | 0 | 0 | 0 | 0 | 0 | 0 | 0 | 0 | 0 | 0 | 0 | 0 | 0 | 0 | 0 | 0 | 0 | 0 | 0 | 0 | 0 | 0
2012 | [20 empty] | 0 | 0 | 0 | 0 | 0 | 0 | 0 | 0 | 0 | 0 | 0 | 0 | 0 | 0 | 0 | 0 | 0 | 0 | 0 | 0 | 0 | 0 | 0 | 0 | 0 | 0 | 0 | 0 | 0 | 0 | 0 | 0
2013 | [20 empty] | 524.8 | 0 | 0 | 0 | 0 | 0 | 0 | 0 | 0 | 0 | 0 | 0 | 0 | 0 | 0 | 0 | 0 | 0 | 0 | 0 | 0 | 0 | 0 | 0 | 0 | 0 | 0 | 0 | 0 | 0 | 0 | 0
2014 | [20 empty] | 405 | 0 | 0 | 0 | 0 | 0 | 0 | 0 | 0 | 0 | 0 | 0 | 0 | 0 | 0 | 0 | 0 | 0 | 0 | 0 | 0 | 0 | 0 | 0 | 0 | 0 | 0 | 0 | 0 | 0 | 0 | 0
2015 | [20 empty] | 0 | 0 | 0 | 0 | 0 | 0 | 0 | 0 | 0 | 0 | 0 | 0 | 0 | 0 | 0 | 0 | 0 | 0 | 0 | 0 | 0 | 0 | 0 | 0 | 0 | 0 | 0 | 0 | 0 | 0 | 0 | 0
2016 | [20 empty] | 0 | 0 | 0 | 0 | 0 | 0 | 0 | 0 | 0 | 0 | 0 | 0 | 0 | 0 | 0 | 0 | 0 | 0 | 0 | 0 | 0 | 0 | 0 | 0 | 0 | 0 | 0 | 0 | 0 | 0 | 0 | 0
2017 | [20 empty] | 0 | 0 | 0 | 0 | 0 | 0 | 0 | 0 | 0 | 0 | 0 | 0 | 0 | 0 | 0 | 0 | 0 | 0 | 0 | 0 | 0 | 0 | 0 | 0 | 0 | 0 | 0 | 0 | 0 | 0 | 0 | 0
2018 | [20 empty] | 0 | 0 | 0 | 0 | 0 | 0 | 0 | 0 | 0 | 0 | 0 | 0 | 0 | 0 | 0 | 0 | 0 | 0 | 0 | 0 | 0 | 0 | 0 | 0 | 0 | 0 | 0 | 0 | 0 | 0 | 0 | 0
2019 | [20 empty] | 0 | 0 | 0 | 0 | 0 | 0 | 0 | 0 | 0 | 0 | 0 | 0 | 0 | 0 | 0 | 0 | 0 | 0 | 0 | 0 | 0 | 0 | 0 | 0 | 0 | 0 | 0 | 0 | 0 | 0 | 0 | 0
2020 | [19 empty] | NOTE: We copy annual installed power plants from the "Model" tab here | 0 | 0 | 0 | 0 | 0 | 0 | 0 | 0 | 0 | 0 | 0 | 0 | 0 | 0 | 0 | 0 | 0 | 0 | 0 | 0 | 0 | 0 | 0 | 0 | 0 | 0 | 0 | 0 | 0 | 0 | 0 | 0
2021 | [19 empty] | in case the lifetime of a power plant is < 30 years such that a power plant | 213.474 | 0 | 0 | 0 | 0 | 0 | 0 | 0 | 0 | 0 | 0 | 0 | 0 | 0 | 0 | 0 | 0 | 0 | 0 | 0 | 0 | 0 | 0 | 0 | 0 | 0 | 0 | 0 | 0 | 0 | 0 | 0
2022 | [19 empty] | (for example) built in 2022 needs to retire before 2050 and | 213.474 | 0 | 0 | 0 | 0 | 0 | 0 | 0 | 0 | 0 | 0 | 0 | 0 | 0 | 0 | 0 | 0 | 0 | 0 | 0 | 0 | 0 | 0 | 0 | 0 | 0 | 0 | 0 | 0 | 0 | 0 | 0
2023 | [19 empty] | thus a new power plant would have to fill its place (as needed). | 213.474 | 0 | 0 | 0 | 0 | 0 | 0 | 0 | 0 | 0 | 0 | 0 | 0 | 0 | 0 | 0 | 0 | 0 | 0 | 0 | 0 | 0 | 0 | 0 | 0 | 0 | 0 | 0 | 0 | 0 | 0 | 0
2024 | [20 empty] | 213.474 | 0 | 0 | 0 | 0 | 0 | 0 | 0 | 0 | 0 | 0 | 0 | 0 | 0 | 0 | 0 | 0 | 0 | 0 | 0 | 0 | 0 | 0 | 0 | 0 | 0 | 0 | 0 | 0 | 0 | 0 | 0
2025 | [20 empty] | 213.474 | 0 | 0 | 0 | 0 | 0 | 0 | 0 | 0 | 0 | 0 | 0 | 0 | 0 | 0 | 0 | 0 | 0 | 0 | 0 | 0 | 0 | 0 | 0 | 0 | 0 | 0 | 0 | 0 | 0 | 0 | 0
2026 | [20 empty] | 213.474 | 0 | 0 | 0 | 0 | 0 | 0 | 0 | 0 | 0 | 0 | 0 | 0 | 0 | 0 | 0 | 0 | 0 | 0 | 0 | 0 | 0 | 0 | 0 | 0 | 0 | 0 | 0 | 0 | 0 | 0 | 0
2027 | [20 empty] | 213.474 | 0 | 0 | 0 | 0 | 0 | 0 | 0 | 0 | 0 | 0 | 0 | 0 | 0 | 0 | 0 | 0 | 0 | 0 | 0 | 0 | 0 | 0 | 0 | 0 | 0 | 0 | 0 | 0 | 0 | 0 | 0
2028 | [20 empty] | 213.474 | 0 | 0 | 0 | 0 | 0 | 0 | 0 | 0 | 0 | 0 | 0 | 0 | 0 | 0 | 0 | 0 | 0 | 0 | 0 | 0 | 0 | 0 | 0 | 0 | 0 | 0 | 0 | 0 | 0 | 0 | 0
2029 | [20 empty] | 213.474 | 0 | 0 | 0 | 0 | 0 | 0 | 0 | 0 | 0 | 0 | 0 | 0 | 0 | 0 | 0 | 0 | 0 | 0 | 0 | 0 | 0 | 0 | 0 | 0 | 0 | 0 | 0 | 0 | 0 | 0 | 0
2030 | [20 empty] | 213.474 | 0 | 0 | 0 | 0 | 0 | 0 | 0 | 0 | 0 | 0 | 0 | 0 | 0 | 0 | 0 | 0 | 0 | 0 | 0 | 0 | 0 | 0 | 0 | 0 | 0 | 0 | 0 | 0 | 0 | 0 | 0
2031 | [20 empty] | 213.474 | 0 | 0 | 0 | 0 | 0 | 0 | 0 | 0 | 0 | 0 | 0 | 0 | 0 | 0 | 0 | 0 | 0 | 0 | 0 | 0 | 0 | 0 | 0 | 0 | 0 | 0 | 0 | 0 | 0 | 0 | 0
2032 | [20 empty] | 213.474 | 0 | 0 | 0 | 0 | 0 | 0 | 0 | 0 | 0 | 0 | 0 | 0 | 0 | 0 | 0 | 0 | 0 | 0 | 0 | 0 | 0 | 0 | 0 | 0 | 0 | 0 | 0 | 0 | 0 | 0 | 0
2033 | [20 empty] | 213.474 | 0 | 0 | 0 | 0 | 0 | 0 | 0 | 0 | 0 | 0 | 0 | 0 | 0 | 0 | 0 | 0 | 0 | 0 | 0 | 0 | 0 | 0 | 0 | 0 | 0 | 0 | 0 | 0 | 0 | 0 | 0
2034 | [20 empty] | 213.474 | 0 | 0 | 0 | 0 | 0 | 0 | 0 | 0 | 0 | 0 | 0 | 0 | 0 | 0 | 0 | 0 | 0 | 0 | 0 | 0 | 0 | 0 | 0 | 0 | 0 | 0 | 0 | 0 | 0 | 0 | 0
2035 | [20 empty] | 213.474 | 0 | 0 | 0 | 0 | 0 | 0 | 0 | 0 | 0 | 0 | 0 | 0 | 0 | 0 | 0 | 0 | 0 | 0 | 0 | 0 | 0 | 0 | 0 | 0 | 0 | 0 | 0 | 0 | 0 | 0 | 0
2036 | [20 empty] | 213.474 | 0 | 0 | 0 | 0 | 0 | 0 | 0 | 0 | 0 | 0 | 0 | 0 | 0 | 0 | 0 | 0 | 0 | 0 | 0 | 0 | 0 | 0 | 0 | 0 | 0 | 0 | 0 | 0 | 0 | 0 | 0
2037 | [20 empty] | 213.474 | 0 | 0 | 0 | 0 | 0 | 0 | 0 | 0 | 0 | 0 | 0 | 0 | 0 | 0 | 0 | 0 | 0 | 0 | 0 | 0 | 0 | 0 | 0 | 0 | 0 | 0 | 0 | 0 | 0 | 0 | 0
2038 | [20 empty] | 213.474 | 0 | 0 | 0 | 0 | 0 | 0 | 0 | 0 | 0 | 0 | 0 | 0 | 0 | 0 | 0 | 0 | 0 | 0 | 0 | 0 | 0 | 0 | 0 | 0 | 0 | 0 | 0 | 0 | 0 | 0 | 0
2039 | [20 empty] | 213.474 | 0 | 0 | 0 | 0 | 0 | 0 | 0 | 0 | 0 | 0 | 0 | 0 | 0 | 0 | 0 | 0 | 0 | 0 | 0 | 0 | 0 | 0 | 0 | 0 | 0 | 0 | 0 | 0 | 0 | 0 | 0
2040 | [20 empty] | 213.474 | 0 | 0 | 0 | 0 | 0 | 0 | 0 | 0 | 0 | 0 | 0 | 0 | 0 | 0 | 0 | 0 | 0 | 0 | 0 | 0 | 0 | 0 | 0 | 0 | 0 | 0 | 0 | 0 | 0 | 0 | 0
2041 | [20 empty] | 213.474 | 0 | 0 | 0 | 0 | 0 | 0 | 0 | 0 | 0 | 0 | 0 | 0 | 0 | 0 | 0 | 0 | 0 | 0 | 0 | 0 | 0 | 0 | 0 | 0 | 0 | 0 | 0 | 0 | 0 | 0 | 0
2042 | [20 empty] | 213.474 | 0 | 0 | 0 | 0 | 0 | 0 | 0 | 0 | 0 | 0 | 0 | 0 | 0 | 0 | 0 | 0 | 0 | 0 | 0 | 0 | 0 | 0 | 0 | 0 | 0 | 0 | 0 | 0 | 0 | 0 | 0
2043 | [20 empty] | 213.474 | 0 | 0 | 0 | 0 | 0 | 0 | 0 | 0 | 0 | 0 | 0 | 0 | 0 | 0 | 0 | 0 | 0 | 0 | 0 | 0 | 0 | 0 | 0 | 0 | 0 | 0 | 0 | 0 | 0 | 0 | 0
2044 | [20 empty] | 213.474 | 0 | 0 | 0 | 0 | 0 | 0 | 0 | 0 | 0 | 0 | 0 | 0 | 0 | 0 | 0 | 0 | 0 | 0 | 0 | 0 | 0 | 0 | 0 | 0 | 0 | 0 | 0 | 0 | 0 | 0 | 0
2045 | [20 empty] | 213.474 | 0 | 0 | 0 | 0 | 0 | 0 | 0 | 0 | 0 | 0 | 0 | 0 | 0 | 0 | 0 | 0 | 0 | 0 | 0 | 0 | 0 | 0 | 0 | 0 | 0 | 0 | 0 | 0 | 0 | 0 | 0
2046 | [20 empty] | 213.474 | 0 | 0 | 0 | 0 | 0 | 0 | 0 | 0 | 0 | 0 | 0 | 0 | 0 | 0 | 0 | 0 | 0 | 0 | 0 | 0 | 0 | 0 | 0 | 0 | 0 | 0 | 0 | 0 | 0 | 0 | 0
2047 | [20 empty] | 213.474 | 0 | 0 | 0 | 0 | 0 | 0 | 0 | 0 | 0 | 0 | 0 | 0 | 0 | 0 | 0 | 0 | 0 | 0 | 0 | 0 | 0 | 0 | 0 | 0 | 0 | 0 | 0 | 0 | 0 | 0 | 0
2048 | [20 empty] | 213.474 | 0 | 0 | 0 | 0 | 0 | 0 | 0 | 0 | 0 | 0 | 0 | 0 | 0 | 0 | 0 | 0 | 0 | 0 | 0 | 0 | 0 | 0 | 0 | 0 | 0 | 0 | 0 | 0 | 0 | 0 | 0
2049 | [20 empty] | 213.474 | 0 | 0 | 0 | 0 | 0 | 0 | 0 | 0 | 0 | 0 | 0 | 0 | 0 | 0 | 0 | 0 | 0 | 0 | 0 | 0 | 0 | 0 | 0 | 0 | 0 | 0 | 0 | 0 | 0 | 0 | 0
2050 | [20 empty] | 213.474 | 0 | 0 | 0 | 0 | 0 | 0 | 0 | 0 | 0 | 0 | 0 | 0 | 0 | 0 | 0 | 0 | 0 | 0 | 0 | 0 | 0 | 0 | 0 | 0 | 0 | 0 | 0 | 0 | 0 | 0 | 0

## Assumptions (Nuclear)
| 2000 | 2001 | 2002 | 2003 | 2004 | 2005 | 2006 | 2007 | 2008 | 2009 | 2010 | 2011 | 2012 | 2013 | 2014 | 2015 | 2016 | 2017 | 2018 | 2019 | 2020 | 2021 | 2022 | 2023 | 2024 | 2025 | 2026 | 2027 | 2028 | 2029 | 2030 | 2031 | 2032 | 2033 | 2034 | 2035 | 2036 | 2037 | 2038 | 2039 | 2040 | 2041 | 2042 | 2043 | 2044 | 2045 | 2046 | 2047 | 2048 | 2049 | 2050
Avg CAPEX ($/MW) | 5081198.847 | 5192650.667 | 5274785.287 | 5372744.584 | 5517389.629 | 5689251.328 | 5861420.144 | 6018875.848 | 6135950.722 | 6182727.318 | 6254771.722 | 6385428.563 | 6507890.925 | 6622099.785 | 6744632.627 | 6814867.29 | 6885420.113 | 7015115.257 | 7186000 | 7288469.66 | 7392202.484 | 7498268.434 | 7604579.038 | 7712183.822 | 7822215.734 | 7932460.787 | 8044030.239 | 8152174.109 | 8266328.528 | 8378123.883 | 8483569.488 | 8591226.184 | 8697233.349 | 8804106.874 | 8920013.718 | 9034314.513 | 9136936.846 | 9254560.27 | 9368880.481 | 9478137.277 | 9585031.874 | 9709644.748 | 9822752.044 | 9943060.963 | 10062672.95 | 10189906.98 | 10299380.77 | 10423257.48 | 10546262.27 | 10671919.58 | 10703823.88
Annual CAPEX improve (%) | 0% | 0% | 0% | 0% | 0% | 0% | 0% | 0% | 0% | 0% | 0% | 0% | 0% | 0% | 0% | 0% | 0% | 0% | 0% | 0.5149% | 0.5176% | 0.5062% | 0.5229% | 0.5256% | 0.5141% | 0.5312% | 0.534% | 0.5949% | 0.5401% | 0.587% | 0.6791% | 0.6688% | 0.7033% | 0.7083% | 0.6222% | 0.6567% | 0.7994% | 0.6509% | 0.7019% | 0.7697% | 0.8073% | 0.6384% | 0.771% | 0.7122% | 0.7336% | 0.6733% | 0.8598% | 0.7338% | 0.756% | 0.7449% | 1.62%
Avg CAPEX ($2018/kW) | 7186 | 7186 | 7186 | 7186 | 7186 | 7186 | 7186 | 7186 | 7186 | 7186 | 7186 | 7186 | 7186 | 7186 | 7186 | 7186 | 7186 | 7186 | 7186 | 7149 | 7112 | 7076 | 7039 | 7002 | 6966 | 6929 | 6892 | 6851 | 6814 | 6774 | 6728 | 6683 | 6636 | 6589 | 6548 | 6505 | 6453 | 6411 | 6366 | 6317 | 6266 | 6226 | 6178 | 6134 | 6089 | 6048 | 5996 | 5952 | 5907 | 5863 | 5768
Share of debt (%) | [20 empty] | 40%
Share of equity (%) | [20 empty] | 60%
Interest rate on debt (%) | [20 empty] | 4.75%
Return on equity (%) | [20 empty] | 8%
Avg WACC (%) | [20 empty] | 6.7%
Avg loan term (yrs) | [20 empty] | 15
Depreciation (MACRS - 15 yrs) | [20 empty] | 5% | 9.5% | 8.55% | 7.7% | 6.93% | 6.23% | 5.9% | 5.9% | 5.91% | 5.9% | 5.91% | 5.9% | 5.91% | 5.9% | 5.91% | 2.95%
Annual max capacity build (MW) | [20 empty] | 5000
Avg # of years to build | [20 empty] | 6
CAPEX per year | [20 empty] | 16.67%
Avg utilization | [20 empty] | 92.04% | 92.04% | 92.04% | 92.04% | 92.04% | 92.04% | 92.04% | 92.04% | 92.04% | 92.04% | 92.04% | 92.04% | 92.04% | 92.04% | 92.04% | 92.04% | 92.04% | 92.04% | 92.04% | 92.04% | 92.04% | 92.04% | 92.04% | 92.04% | 92.04% | 92.04% | 92.04% | 92.04% | 92.04% | 92.04% | 92.04%
Max utilization | [20 empty] | 96% | 96% | 96% | 96% | 96% | 96% | 96% | 96% | 96% | 96% | 96% | 96% | 96% | 96% | 96% | 96% | 96% | 96% | 96% | 96% | 96% | 96% | 96% | 96% | 96% | 96% | 96% | 96% | 96% | 96% | 96%
Avg annual utilization change | [20 empty] | 0% | 0% | 0% | 0% | 0% | 0% | 0% | 0% | 0% | 0% | 0% | 0% | 0% | 0% | 0% | 0% | 0% | 0% | 0% | 0% | 0% | 0% | 0% | 0% | 0% | 0% | 0% | 0% | 0% | 0% | 0%
Avg annual FOM ($/MW-yr) | [20 empty] | 101280 | 98960.1044 | 96693.3477 | 94478.5128 | 92314.4104 | 90199.8785 | 88133.7815 | 87948.1926 | 87762.9946 | 87578.1866 | 87393.7677 | 87209.7372 | 87026.0942 | 86842.8379 | 86659.9675 | 86477.4822 | 86295.3811 | 86113.6635 | 85932.3286 | 85751.3755 | 85570.8035 | 85390.6117 | 85210.7993 | 85031.3656 | 84852.3097 | 84673.6309 | 84495.3283 | 84317.4012 | 84139.8488 | 83962.6703 | 83785.8648
Avg annual VOM ($/MWh) | [20 empty] | 2.32 | 2.2669 | 2.2149 | 2.1642 | 2.1146 | 2.0662 | 2.0189 | 2.0146 | 2.0104 | 2.0061 | 2.0019 | 1.9977 | 1.9935 | 1.9893 | 1.9851 | 1.9809 | 1.9768 | 1.9726 | 1.9684 | 1.9643 | 1.9602 | 1.956 | 1.9519 | 1.9478 | 1.9437 | 1.9396 | 1.9355 | 1.9314 | 1.9274 | 1.9233 | 1.9193
Avg OPEX ($/MWh) | 17.0678 | 16.9603 | 16.8534 | 16.7472 | 16.6417 | 16.8196 | 17.2288 | 18.0457 | 18.3869 | 19.0058 | 19.2547 | 19.5046 | 19.8189 | 19.8812 | 20.0071 | 20.5777 | 20.7816 | 20.43 | 21.1029 | 21.2365 | 21.5252 | 21.8178 | 22.1144 | 22.415 | 22.7197 | 23.0286 | 23.3416 | 23.659 | 23.9806 | 24.3066 | 24.637 | 24.9719 | 25.3114 | 25.6555 | 26.0043 | 26.3578 | 26.7161 | 27.0793 | 27.4474 | 27.8205 | 28.1987 | 28.5821 | 28.9706 | 29.3644 | 29.7636 | 30.1682 | 30.5784 | 30.994 | 31.4154 | 31.8425 | 32.2753
Annual OPEX improve (%) | 0.63% | 0.63% | 0.63% | 0.63% | 0.63% | 0.63% | 0.63% | 0.63% | 0.63% | 0.63% | 0.63% | 0.63% | 0.63% | 0.63% | 0.63% | 0.63% | 0.63% | 0.63% | 0.63% | 0.63% | 0.63% | 0.63% | 0.63% | 0.63% | 0.63% | 0.63% | 0.63% | 0.63% | 0.63% | 0.63% | 0.63% | 0.63% | 0.63% | 0.63% | 0.63% | 0.63% | 0.63% | 0.63% | 0.63% | 0.63% | 0.63% | 0.63% | 0.63% | 0.63% | 0.63% | 0.63% | 0.63% | 0.63% | 0.63% | 0.63% | 0.63%
Avg annual CAPEX on existing Capacity ($/MWh) | 4.991 | 4.991 | 4.991 | 4.991 | 4.991 | 5.0758 | 5.2313 | 5.5123 | 5.6512 | 5.8771 | 5.991 | 6.1066 | 6.2434 | 6.3024 | 6.382 | 6.6042 | 6.7113 | 6.64 | 6.9005 | 6.6923 | 6.5391 | 6.3893 | 6.2429 | 6.0999 | 5.9602 | 5.8237 | 5.6903 | 5.6783 | 5.6663 | 5.6544 | 5.6425 | 5.6306 | 5.6188 | 5.6069 | 5.5951 | 5.5833 | 5.5716 | 5.5598 | 5.5481 | 5.5365 | 5.5248 | 5.5132 | 5.5016 | 5.49 | 5.4784 | 5.4669 | 5.4554 | 5.4439 | 5.4324 | 5.421 | 5.4096
Annual CAPEX improve (%) | [18 empty] | 4.28% | 4.28% | 4.28% | 4.28% | 4.28% | 4.28% | 4.28% | 4.28% | 2.2% | 2.2% | 2.2% | 2.2% | 2.2% | 2.2% | 2.2% | 2.2% | 2.2% | 2.2% | 2.2% | 2.2% | 2.2% | 2.2% | 2.2% | 2.2% | 2.2% | 2.2% | 2.2% | 2.2% | 2.2% | 2.2% | 2.2% | 2.2% | 2.2%
Heat rate (MMBtu/MWh) | [20 empty] | 10.46 | 10.46 | 10.46 | 10.46 | 10.46 | 10.46 | 10.46 | 10.46 | 10.46 | 10.46 | 10.46 | 10.46 | 10.46 | 10.46 | 10.46 | 10.46 | 10.46 | 10.46 | 10.46 | 10.46 | 10.46 | 10.46 | 10.46 | 10.46 | 10.46 | 10.46 | 10.46 | 10.46 | 10.46 | 10.46 | 10.46
Avg annual fuel cost ($/MWh) | 5.8634 | 5.7966 | 5.7305 | 5.6652 | 5.6006 | 5.6319 | 5.7402 | 5.9831 | 6.0657 | 6.2389 | 6.2888 | 6.3384 | 6.4082 | 6.3956 | 6.4035 | 6.5535 | 6.585 | 6.44 | 6.6193 | 6.6274 | 6.6837 | 6.7405 | 6.7977 | 6.8555 | 6.9137 | 6.9724 | 7.0317 | 7.0914 | 7.1516 | 7.2124 | 7.2736 | 7.3354 | 7.3977 | 7.4606 | 7.5239 | 7.5878 | 7.6523 | 7.7173 | 7.7829 | 7.849 | 7.9156 | 7.9829 | 8.0507 | 8.1191 | 8.188 | 8.2576 | 8.3277 | 8.3985 | 8.4698 | 8.5417 | 8.6143
Fuel cost improve (%) | 1.14% | 1.14% | 1.14% | 1.14% | 1.14% | 1.14% | 1.14% | 1.14% | 1.14% | 1.14% | 1.14% | 1.14% | 1.14% | 1.14% | 1.14% | 1.14% | 1.14% | 1.14% | 1.14% | 1.14% | 1.14% | 1.14% | 1.14% | 1.14% | 1.14% | 1.14% | 1.14% | 1.14% | 1.14% | 1.14% | 1.14% | 1.14% | 1.14% | 1.14% | 1.14% | 1.14% | 1.14% | 1.14% | 1.14% | 1.14% | 1.14% | 1.14% | 1.14% | 1.14% | 1.14% | 1.14% | 1.14% | 1.14% | 1.14% | 1.14% | 1.14%
Avg GHG emission (mt/MWh)
One Time Upstream CO2 (and CO2 equivilant) Emissions (g/KW) | [20 empty] | 350000
Avg tax | 35% | 35% | 35% | 35% | 35% | 35% | 35% | 35% | 35% | 35% | 35% | 35% | 35% | 35% | 35% | 35% | 35% | 35% | 21% | 21% | 21% | 21% | 21% | 21% | 21% | 21% | 21% | 21% | 21% | 21% | 21% | 21% | 21% | 21% | 21% | 21% | 21% | 21% | 21% | 21% | 21% | 21% | 21% | 21% | 21% | 21% | 21% | 21% | 21% | 21% | 21%
Avg subsidy per unit of output ($/MWh) | [20 empty] | 1.07 | 1.0913 | 1.113 | 1.1351 | 1.1577 | 1.1808 | 1.2042 | 1.2282 | 1.2526 | 1.2776 | 1.303 | 1.3289 | 1.3553 | 1.3823 | 1.4098 | 1.4378 | 1.4664 | 1.4956 | 1.5254 | 1.5557 | 1.5867 | 1.6182 | 1.6504 | 1.6833 | 1.7168 | 1.7509 | 1.7857 | 1.8213 | 1.8575 | 1.8944 | 1.9321
Avg Lifetime (years) | [20 empty] | 35
Max Lifetime | [20 empty] | 60
Min Lifetime | [20 empty] | 33
Avg Age (years) | [20 empty] | 37
CAPEX to extend the life of plant to Max Lifetime ($/MW)
Avg energy price of electricity ($2017/MWh) | 96.9947 | 82.5618 | 92.423 | 85.6439 | 81.3248 | 82.2851 | 73.1324 | 75.1783 | 77.5669 | 67.3971 | 69.3593 | 69.1496 | 66.0774 | 68.6676 | 67.6134 | 63.5193 | 65.2 | 62.54 | 62.8 | 62.22 | 63.2455 | 62.1879 | 61.2839 | 60.7827 | 60.4701 | 60.7261 | 60.3235 | 60.1547 | 59.9186 | 59.7474 | 59.5717 | 59.4622 | 59.0982 | 58.6907 | 58.2797 | 57.9454 | 57.8223 | 57.6393 | 57.6182 | 57.5832 | 57.4286 | 57.2126 | 56.9574 | 56.726 | 56.5327 | 56.3299 | 56.0081 | 55.8533 | 56.4446 | 56.5239 | 56.2441
Avg energy price of electricity ($/MWh) | 66.9366 | 68.5627 | 61.9876 | 75.3499 | 79.1677 | 95.8529 | 86.2377 | 87.6517 | 101.4382 | 70.8251 | 73.2289 | 70.5423 | 60.9978 | 67.7143 | 72.6633 | 59.8666 | 64.07 | 62.54 | 64.2 | 65.09 | 67.8933 | 68.4082 | 69.0398 | 70.1659 | 71.4995 | 73.5166 | 74.7036 | 76.1716 | 77.5095 | 78.937 | 80.3948 | 81.9992 | 83.2882 | 84.5522 | 85.8426 | 87.2825 | 89.0916 | 90.8451 | 92.8849 | 94.9604 | 96.898 | 98.7929 | 100.6749 | 102.6698 | 104.7981 | 106.9811 | 108.9794 | 111.3746 | 115.3893 | 118.463 | 120.8794
Avg capacity price of electricity ($2017/MW-day) | 249.4238 | 249.4238 | 212.3094 | 237.6676 | 220.235 | 209.1284 | 211.5977 | 188.0613 | 193.3227 | 199.4648 | 173.3129 | 178.3588 | 177.8197 | 169.9194 | 176.5803 | 173.8692 | 163.3412 | 167.6631 | 160.8229 | 161.4915 | 160 | 157.3245 | 155.0376 | 153.7697 | 152.9787 | 153.6263 | 152.608 | 152.181 | 151.5836 | 151.1504 | 150.7061 | 150.429 | 149.5081 | 148.4773 | 147.4374 | 146.5917 | 146.2803 | 145.8174 | 145.7641 | 145.6754 | 145.2845 | 144.7378 | 144.0922 | 143.507 | 143.0179 | 142.5049 | 141.6907 | 141.2991 | 142.7951 | 142.9956 | 142.2878
Avg capacity price of electricity ($/MW-day) | 164.5392 | 164.5392 | 168.5364 | 152.3739 | 185.2202 | 194.6049 | 235.6194 | 211.9839 | 215.4597 | 249.3488 | 174.0976 | 180.0065 | 173.4025 | 149.9408 | 166.4509 | 178.6162 | 147.1602 | 157.4927 | 153.7318 | 157.8123 | 160 | 161.2136 | 162.702 | 165.3558 | 168.4987 | 173.2521 | 176.0495 | 179.509 | 182.6619 | 186.0261 | 189.4615 | 193.2426 | 196.2802 | 199.259 | 202.3 | 205.6934 | 209.9567 | 214.0892 | 218.8962 | 223.7874 | 228.3538 | 232.8193 | 237.2545 | 241.9558 | 246.9715 | 252.116 | 256.8251 | 262.4699 | 271.931 | 279.1746 | 284.8692
Share of nuclear capacity receiving capacity payments | 0% | 0% | 0% | 0% | 0% | 0% | 0% | 56% | 56% | 56% | 56% | 56% | 56% | 56% | 56% | 56% | 56% | 56% | 56% | 56% | 56% | 56% | 56% | 56% | 56% | 56% | 56% | 56% | 56% | 56% | 56% | 56% | 56% | 56% | 56% | 56% | 56% | 56% | 56% | 56% | 56% | 56% | 56% | 56% | 56% | 56% | 56% | 56% | 56% | 56% | 56%
Avg price of uranium ($2017/MMBtu)
Avg price of uranium ($/MMBtu)
Avg inflation (BLS PPI for Power) | 0% | 0% | 0% | 0% | 1.699% | 3.063% | 5.371% | 2.521% | 3.996% | 1.939% | 1.928% | 2.241% | 0.9446% | 1.263% | 3.482% | 1.621% | -1.062% | 3.924% | 1.263% | 1.989% | 1.989% | 1.989% | 1.989% | 1.989% | 1.989% | 1.989% | 1.989% | 1.989% | 1.989% | 1.989% | 1.989% | 1.989% | 1.989% | 1.989% | 1.989% | 1.989% | 1.989% | 1.989% | 1.989% | 1.989% | 1.989% | 1.989% | 1.989% | 1.989% | 1.989% | 1.989% | 1.989% | 1.989% | 1.989% | 1.989% | 1.989%
Uranium Fuel price inflation | [21 empty] | 2% | 2% | 2% | 2% | 2% | 2% | 2% | 2% | 2% | 2% | 2% | 2% | 2% | 2% | 2% | 2% | 2% | 2% | 2% | 2% | 2% | 2% | 2% | 2% | 2% | 2% | 2% | 2% | 2% | 2%
Expected Retirement Profile | [21 empty] | 0 | 0 | 0 | 0 | 0 | 0 | 0 | 0 | 0 | 0 | 0 | 0 | 0 | 0 | 0 | 0 | 0 | 0 | 0 | 0 | 0 | 0 | 0 | 0 | 0 | 0 | 1159 | 1164 | 0 | 0 | 0
Operating Year | [20 empty] | Capacity Installed in given Operating Year | 2020 | 2021 | 2022 | 2023 | 2024 | 2025 | 2026 | 2027 | 2028 | 2029 | 2030 | 2031 | 2032 | 2033 | 2034 | 2035 | 2036 | 2037 | 2038 | 2039 | 2040 | 2041 | 2042 | 2043 | 2044 | 2045 | 2046 | 2047 | 2048 | 2049 | 2050
1930 | [20 empty] | 0 | 0 | 0 | 0 | 0 | 0 | 0 | 0 | 0 | 0 | 0 | 0 | 0 | 0 | 0 | 0 | 0 | 0 | 0 | 0 | 0 | 0 | 0 | 0 | 0 | 0 | 0 | 0 | 0 | 0 | 0 | 0
1931 | [20 empty] | 0 | 0 | 0 | 0 | 0 | 0 | 0 | 0 | 0 | 0 | 0 | 0 | 0 | 0 | 0 | 0 | 0 | 0 | 0 | 0 | 0 | 0 | 0 | 0 | 0 | 0 | 0 | 0 | 0 | 0 | 0 | 0
1932 | [20 empty] | 0 | 0 | 0 | 0 | 0 | 0 | 0 | 0 | 0 | 0 | 0 | 0 | 0 | 0 | 0 | 0 | 0 | 0 | 0 | 0 | 0 | 0 | 0 | 0 | 0 | 0 | 0 | 0 | 0 | 0 | 0 | 0
1933 | [20 empty] | 0 | 0 | 0 | 0 | 0 | 0 | 0 | 0 | 0 | 0 | 0 | 0 | 0 | 0 | 0 | 0 | 0 | 0 | 0 | 0 | 0 | 0 | 0 | 0 | 0 | 0 | 0 | 0 | 0 | 0 | 0 | 0
1934 | [20 empty] | 0 | 0 | 0 | 0 | 0 | 0 | 0 | 0 | 0 | 0 | 0 | 0 | 0 | 0 | 0 | 0 | 0 | 0 | 0 | 0 | 0 | 0 | 0 | 0 | 0 | 0 | 0 | 0 | 0 | 0 | 0 | 0
1935 | [20 empty] | 0 | 0 | 0 | 0 | 0 | 0 | 0 | 0 | 0 | 0 | 0 | 0 | 0 | 0 | 0 | 0 | 0 | 0 | 0 | 0 | 0 | 0 | 0 | 0 | 0 | 0 | 0 | 0 | 0 | 0 | 0 | 0
1936 | [20 empty] | 0 | 0 | 0 | 0 | 0 | 0 | 0 | 0 | 0 | 0 | 0 | 0 | 0 | 0 | 0 | 0 | 0 | 0 | 0 | 0 | 0 | 0 | 0 | 0 | 0 | 0 | 0 | 0 | 0 | 0 | 0 | 0
1937 | [20 empty] | 0 | 0 | 0 | 0 | 0 | 0 | 0 | 0 | 0 | 0 | 0 | 0 | 0 | 0 | 0 | 0 | 0 | 0 | 0 | 0 | 0 | 0 | 0 | 0 | 0 | 0 | 0 | 0 | 0 | 0 | 0 | 0
1938 | [20 empty] | 0 | 0 | 0 | 0 | 0 | 0 | 0 | 0 | 0 | 0 | 0 | 0 | 0 | 0 | 0 | 0 | 0 | 0 | 0 | 0 | 0 | 0 | 0 | 0 | 0 | 0 | 0 | 0 | 0 | 0 | 0 | 0
1939 | [20 empty] | 0 | 0 | 0 | 0 | 0 | 0 | 0 | 0 | 0 | 0 | 0 | 0 | 0 | 0 | 0 | 0 | 0 | 0 | 0 | 0 | 0 | 0 | 0 | 0 | 0 | 0 | 0 | 0 | 0 | 0 | 0 | 0
1940 | [20 empty] | 0 | 0 | 0 | 0 | 0 | 0 | 0 | 0 | 0 | 0 | 0 | 0 | 0 | 0 | 0 | 0 | 0 | 0 | 0 | 0 | 0 | 0 | 0 | 0 | 0 | 0 | 0 | 0 | 0 | 0 | 0 | 0
1941 | [20 empty] | 0 | 0 | 0 | 0 | 0 | 0 | 0 | 0 | 0 | 0 | 0 | 0 | 0 | 0 | 0 | 0 | 0 | 0 | 0 | 0 | 0 | 0 | 0 | 0 | 0 | 0 | 0 | 0 | 0 | 0 | 0 | 0
1942 | [20 empty] | 0 | 0 | 0 | 0 | 0 | 0 | 0 | 0 | 0 | 0 | 0 | 0 | 0 | 0 | 0 | 0 | 0 | 0 | 0 | 0 | 0 | 0 | 0 | 0 | 0 | 0 | 0 | 0 | 0 | 0 | 0 | 0
1943 | [20 empty] | 0 | 0 | 0 | 0 | 0 | 0 | 0 | 0 | 0 | 0 | 0 | 0 | 0 | 0 | 0 | 0 | 0 | 0 | 0 | 0 | 0 | 0 | 0 | 0 | 0 | 0 | 0 | 0 | 0 | 0 | 0 | 0
1944 | [20 empty] | 0 | 0 | 0 | 0 | 0 | 0 | 0 | 0 | 0 | 0 | 0 | 0 | 0 | 0 | 0 | 0 | 0 | 0 | 0 | 0 | 0 | 0 | 0 | 0 | 0 | 0 | 0 | 0 | 0 | 0 | 0 | 0
1945 | [20 empty] | 0 | 0 | 0 | 0 | 0 | 0 | 0 | 0 | 0 | 0 | 0 | 0 | 0 | 0 | 0 | 0 | 0 | 0 | 0 | 0 | 0 | 0 | 0 | 0 | 0 | 0 | 0 | 0 | 0 | 0 | 0 | 0
1946 | [20 empty] | 0 | 0 | 0 | 0 | 0 | 0 | 0 | 0 | 0 | 0 | 0 | 0 | 0 | 0 | 0 | 0 | 0 | 0 | 0 | 0 | 0 | 0 | 0 | 0 | 0 | 0 | 0 | 0 | 0 | 0 | 0 | 0
1947 | [20 empty] | 0 | 0 | 0 | 0 | 0 | 0 | 0 | 0 | 0 | 0 | 0 | 0 | 0 | 0 | 0 | 0 | 0 | 0 | 0 | 0 | 0 | 0 | 0 | 0 | 0 | 0 | 0 | 0 | 0 | 0 | 0 | 0
1948 | [20 empty] | 0 | 0 | 0 | 0 | 0 | 0 | 0 | 0 | 0 | 0 | 0 | 0 | 0 | 0 | 0 | 0 | 0 | 0 | 0 | 0 | 0 | 0 | 0 | 0 | 0 | 0 | 0 | 0 | 0 | 0 | 0 | 0
1949 | [20 empty] | 0 | 0 | 0 | 0 | 0 | 0 | 0 | 0 | 0 | 0 | 0 | 0 | 0 | 0 | 0 | 0 | 0 | 0 | 0 | 0 | 0 | 0 | 0 | 0 | 0 | 0 | 0 | 0 | 0 | 0 | 0 | 0
1950 | [20 empty] | 0 | 0 | 0 | 0 | 0 | 0 | 0 | 0 | 0 | 0 | 0 | 0 | 0 | 0 | 0 | 0 | 0 | 0 | 0 | 0 | 0 | 0 | 0 | 0 | 0 | 0 | 0 | 0 | 0 | 0 | 0 | 0
1951 | [20 empty] | 0 | 0 | 0 | 0 | 0 | 0 | 0 | 0 | 0 | 0 | 0 | 0 | 0 | 0 | 0 | 0 | 0 | 0 | 0 | 0 | 0 | 0 | 0 | 0 | 0 | 0 | 0 | 0 | 0 | 0 | 0 | 0
1952 | [20 empty] | 0 | 0 | 0 | 0 | 0 | 0 | 0 | 0 | 0 | 0 | 0 | 0 | 0 | 0 | 0 | 0 | 0 | 0 | 0 | 0 | 0 | 0 | 0 | 0 | 0 | 0 | 0 | 0 | 0 | 0 | 0 | 0
1953 | [20 empty] | 0 | 0 | 0 | 0 | 0 | 0 | 0 | 0 | 0 | 0 | 0 | 0 | 0 | 0 | 0 | 0 | 0 | 0 | 0 | 0 | 0 | 0 | 0 | 0 | 0 | 0 | 0 | 0 | 0 | 0 | 0 | 0
1954 | [20 empty] | 0 | 0 | 0 | 0 | 0 | 0 | 0 | 0 | 0 | 0 | 0 | 0 | 0 | 0 | 0 | 0 | 0 | 0 | 0 | 0 | 0 | 0 | 0 | 0 | 0 | 0 | 0 | 0 | 0 | 0 | 0 | 0
1955 | [20 empty] | 0 | 0 | 0 | 0 | 0 | 0 | 0 | 0 | 0 | 0 | 0 | 0 | 0 | 0 | 0 | 0 | 0 | 0 | 0 | 0 | 0 | 0 | 0 | 0 | 0 | 0 | 0 | 0 | 0 | 0 | 0 | 0
1956 | [20 empty] | 0 | 0 | 0 | 0 | 0 | 0 | 0 | 0 | 0 | 0 | 0 | 0 | 0 | 0 | 0 | 0 | 0 | 0 | 0 | 0 | 0 | 0 | 0 | 0 | 0 | 0 | 0 | 0 | 0 | 0 | 0 | 0
1957 | [20 empty] | 0 | 0 | 0 | 0 | 0 | 0 | 0 | 0 | 0 | 0 | 0 | 0 | 0 | 0 | 0 | 0 | 0 | 0 | 0 | 0 | 0 | 0 | 0 | 0 | 0 | 0 | 0 | 0 | 0 | 0 | 0 | 0
1958 | [20 empty] | 0 | 0 | 0 | 0 | 0 | 0 | 0 | 0 | 0 | 0 | 0 | 0 | 0 | 0 | 0 | 0 | 0 | 0 | 0 | 0 | 0 | 0 | 0 | 0 | 0 | 0 | 0 | 0 | 0 | 0 | 0 | 0
1959 | [20 empty] | 0 | 0 | 0 | 0 | 0 | 0 | 0 | 0 | 0 | 0 | 0 | 0 | 0 | 0 | 0 | 0 | 0 | 0 | 0 | 0 | 0 | 0 | 0 | 0 | 0 | 0 | 0 | 0 | 0 | 0 | 0 | 0
1960 | [20 empty] | 0 | 0 | 0 | 0 | 0 | 0 | 0 | 0 | 0 | 0 | 0 | 0 | 0 | 0 | 0 | 0 | 0 | 0 | 0 | 0 | 0 | 0 | 0 | 0 | 0 | 0 | 0 | 0 | 0 | 0 | 0 | 0
1961 | [20 empty] | 0 | 0 | 0 | 0 | 0 | 0 | 0 | 0 | 0 | 0 | 0 | 0 | 0 | 0 | 0 | 0 | 0 | 0 | 0 | 0 | 0 | 0 | 0 | 0 | 0 | 0 | 0 | 0 | 0 | 0 | 0 | 0
1962 | [20 empty] | 0 | 0 | 0 | 0 | 0 | 0 | 0 | 0 | 0 | 0 | 0 | 0 | 0 | 0 | 0 | 0 | 0 | 0 | 0 | 0 | 0 | 0 | 0 | 0 | 0 | 0 | 0 | 0 | 0 | 0 | 0 | 0
1963 | [20 empty] | 0 | 0 | 0 | 0 | 0 | 0 | 0 | 0 | 0 | 0 | 0 | 0 | 0 | 0 | 0 | 0 | 0 | 0 | 0 | 0 | 0 | 0 | 0 | 0 | 0 | 0 | 0 | 0 | 0 | 0 | 0 | 0
1964 | [20 empty] | 0 | 0 | 0 | 0 | 0 | 0 | 0 | 0 | 0 | 0 | 0 | 0 | 0 | 0 | 0 | 0 | 0 | 0 | 0 | 0 | 0 | 0 | 0 | 0 | 0 | 0 | 0 | 0 | 0 | 0 | 0 | 0
1965 | [20 empty] | 0 | 0 | 0 | 0 | 0 | 0 | 0 | 0 | 0 | 0 | 0 | 0 | 0 | 0 | 0 | 0 | 0 | 0 | 0 | 0 | 0 | 0 | 0 | 0 | 0 | 0 | 0 | 0 | 0 | 0 | 0 | 0
1966 | [20 empty] | 0 | 0 | 0 | 0 | 0 | 0 | 0 | 0 | 0 | 0 | 0 | 0 | 0 | 0 | 0 | 0 | 0 | 0 | 0 | 0 | 0 | 0 | 0 | 0 | 0 | 0 | 0 | 0 | 0 | 0 | 0 | 0
1967 | [20 empty] | 0 | 0 | 0 | 0 | 0 | 0 | 0 | 0 | 0 | 0 | 0 | 0 | 0 | 0 | 0 | 0 | 0 | 0 | 0 | 0 | 0 | 0 | 0 | 0 | 0 | 0 | 0 | 0 | 0 | 0 | 0 | 0
1968 | [20 empty] | 0 | 0 | 0 | 0 | 0 | 0 | 0 | 0 | 0 | 0 | 0 | 0 | 0 | 0 | 0 | 0 | 0 | 0 | 0 | 0 | 0 | 0 | 0 | 0 | 0 | 0 | 0 | 0 | 0 | 0 | 0 | 0
1969 | [20 empty] | 0 | 0 | 0 | 0 | 0 | 0 | 0 | 0 | 0 | 0 | 0 | 0 | 0 | 0 | 0 | 0 | 0 | 0 | 0 | 0 | 0 | 0 | 0 | 0 | 0 | 0 | 0 | 0 | 0 | 0 | 0 | 0
1970 | [20 empty] | 0 | 0 | 0 | 0 | 0 | 0 | 0 | 0 | 0 | 0 | 0 | 0 | 0 | 0 | 0 | 0 | 0 | 0 | 0 | 0 | 0 | 0 | 0 | 0 | 0 | 0 | 0 | 0 | 0 | 0 | 0 | 0
1971 | [20 empty] | 0 | 0 | 0 | 0 | 0 | 0 | 0 | 0 | 0 | 0 | 0 | 0 | 0 | 0 | 0 | 0 | 0 | 0 | 0 | 0 | 0 | 0 | 0 | 0 | 0 | 0 | 0 | 0 | 0 | 0 | 0 | 0
1972 | [20 empty] | 0 | 0 | 0 | 0 | 0 | 0 | 0 | 0 | 0 | 0 | 0 | 0 | 0 | 0 | 0 | 0 | 0 | 0 | 0 | 0 | 0 | 0 | 0 | 0 | 0 | 0 | 0 | 0 | 0 | 0 | 0 | 0
1973 | [20 empty] | 0 | 0 | 0 | 0 | 0 | 0 | 0 | 0 | 0 | 0 | 0 | 0 | 0 | 0 | 0 | 0 | 0 | 0 | 0 | 0 | 0 | 0 | 0 | 0 | 0 | 0 | 0 | 0 | 0 | 0 | 0 | 0
1974 | [20 empty] | 0 | 0 | 0 | 0 | 0 | 0 | 0 | 0 | 0 | 0 | 0 | 0 | 0 | 0 | 0 | 0 | 0 | 0 | 0 | 0 | 0 | 0 | 0 | 0 | 0 | 0 | 0 | 0 | 0 | 0 | 0 | 0
1975 | [20 empty] | 0 | 0 | 0 | 0 | 0 | 0 | 0 | 0 | 0 | 0 | 0 | 0 | 0 | 0 | 0 | 0 | 0 | 0 | 0 | 0 | 0 | 0 | 0 | 0 | 0 | 0 | 0 | 0 | 0 | 0 | 0 | 0
1976 | [20 empty] | 0 | 0 | 0 | 0 | 0 | 0 | 0 | 0 | 0 | 0 | 0 | 0 | 0 | 0 | 0 | 0 | 0 | 0 | 0 | 0 | 0 | 0 | 0 | 0 | 0 | 0 | 0 | 0 | 0 | 0 | 0 | 0
1977 | [20 empty] | 0 | 0 | 0 | 0 | 0 | 0 | 0 | 0 | 0 | 0 | 0 | 0 | 0 | 0 | 0 | 0 | 0 | 0 | 0 | 0 | 0 | 0 | 0 | 0 | 0 | 0 | 0 | 0 | 0 | 0 | 0 | 0
1978 | [20 empty] | 0 | 0 | 0 | 0 | 0 | 0 | 0 | 0 | 0 | 0 | 0 | 0 | 0 | 0 | 0 | 0 | 0 | 0 | 0 | 0 | 0 | 0 | 0 | 0 | 0 | 0 | 0 | 0 | 0 | 0 | 0 | 0
1979 | [20 empty] | 0 | 0 | 0 | 0 | 0 | 0 | 0 | 0 | 0 | 0 | 0 | 0 | 0 | 0 | 0 | 0 | 0 | 0 | 0 | 0 | 0 | 0 | 0 | 0 | 0 | 0 | 0 | 0 | 0 | 0 | 0 | 0
1980 | [20 empty] | 0 | 0 | 0 | 0 | 0 | 0 | 0 | 0 | 0 | 0 | 0 | 0 | 0 | 0 | 0 | 0 | 0 | 0 | 0 | 0 | 0 | 0 | 0 | 0 | 0 | 0 | 0 | 0 | 0 | 0 | 0 | 0
1981 | [20 empty] | 0 | 0 | 0 | 0 | 0 | 0 | 0 | 0 | 0 | 0 | 0 | 0 | 0 | 0 | 0 | 0 | 0 | 0 | 0 | 0 | 0 | 0 | 0 | 0 | 0 | 0 | 0 | 0 | 0 | 0 | 0 | 0
1982 | [20 empty] | 0 | 0 | 0 | 0 | 0 | 0 | 0 | 0 | 0 | 0 | 0 | 0 | 0 | 0 | 0 | 0 | 0 | 0 | 0 | 0 | 0 | 0 | 0 | 0 | 0 | 0 | 0 | 0 | 0 | 0 | 0 | 0
1983 | [20 empty] | 0 | 0 | 0 | 0 | 0 | 0 | 0 | 0 | 0 | 0 | 0 | 0 | 0 | 0 | 0 | 0 | 0 | 0 | 0 | 0 | 0 | 0 | 0 | 0 | 0 | 0 | 0 | 0 | 0 | 0 | 0 | 0
1984 | [20 empty] | 0 | 0 | 0 | 0 | 0 | 0 | 0 | 0 | 0 | 0 | 0 | 0 | 0 | 0 | 0 | 0 | 0 | 0 | 0 | 0 | 0 | 0 | 0 | 0 | 0 | 0 | 0 | 0 | 0 | 0 | 0 | 0
1985 | [20 empty] | 1159 | 0 | 0 | 0 | 0 | 0 | 0 | 0 | 0 | 0 | 0 | 0 | 0 | 0 | 0 | 0 | 0 | 0 | 0 | 0 | 0 | 0 | 0 | 0 | 0 | 0 | 0 | 1159 | 0 | 0 | 0 | 0
1986 | [20 empty] | 1164 | 0 | 0 | 0 | 0 | 0 | 0 | 0 | 0 | 0 | 0 | 0 | 0 | 0 | 0 | 0 | 0 | 0 | 0 | 0 | 0 | 0 | 0 | 0 | 0 | 0 | 0 | 0 | 1164 | 0 | 0 | 0
1987 | [20 empty] | 0 | 0 | 0 | 0 | 0 | 0 | 0 | 0 | 0 | 0 | 0 | 0 | 0 | 0 | 0 | 0 | 0 | 0 | 0 | 0 | 0 | 0 | 0 | 0 | 0 | 0 | 0 | 0 | 0 | 0 | 0 | 0
1988 | [20 empty] | 0 | 0 | 0 | 0 | 0 | 0 | 0 | 0 | 0 | 0 | 0 | 0 | 0 | 0 | 0 | 0 | 0 | 0 | 0 | 0 | 0 | 0 | 0 | 0 | 0 | 0 | 0 | 0 | 0 | 0 | 0 | 0
1989 | [20 empty] | 0 | 0 | 0 | 0 | 0 | 0 | 0 | 0 | 0 | 0 | 0 | 0 | 0 | 0 | 0 | 0 | 0 | 0 | 0 | 0 | 0 | 0 | 0 | 0 | 0 | 0 | 0 | 0 | 0 | 0 | 0 | 0
1990 | [20 empty] | 0 | 0 | 0 | 0 | 0 | 0 | 0 | 0 | 0 | 0 | 0 | 0 | 0 | 0 | 0 | 0 | 0 | 0 | 0 | 0 | 0 | 0 | 0 | 0 | 0 | 0 | 0 | 0 | 0 | 0 | 0 | 0
1991 | [20 empty] | 0 | 0 | 0 | 0 | 0 | 0 | 0 | 0 | 0 | 0 | 0 | 0 | 0 | 0 | 0 | 0 | 0 | 0 | 0 | 0 | 0 | 0 | 0 | 0 | 0 | 0 | 0 | 0 | 0 | 0 | 0 | 0
1992 | [20 empty] | 0 | 0 | 0 | 0 | 0 | 0 | 0 | 0 | 0 | 0 | 0 | 0 | 0 | 0 | 0 | 0 | 0 | 0 | 0 | 0 | 0 | 0 | 0 | 0 | 0 | 0 | 0 | 0 | 0 | 0 | 0 | 0
1993 | [20 empty] | 0 | 0 | 0 | 0 | 0 | 0 | 0 | 0 | 0 | 0 | 0 | 0 | 0 | 0 | 0 | 0 | 0 | 0 | 0 | 0 | 0 | 0 | 0 | 0 | 0 | 0 | 0 | 0 | 0 | 0 | 0 | 0
1994 | [20 empty] | 0 | 0 | 0 | 0 | 0 | 0 | 0 | 0 | 0 | 0 | 0 | 0 | 0 | 0 | 0 | 0 | 0 | 0 | 0 | 0 | 0 | 0 | 0 | 0 | 0 | 0 | 0 | 0 | 0 | 0 | 0 | 0
1995 | [20 empty] | 0 | 0 | 0 | 0 | 0 | 0 | 0 | 0 | 0 | 0 | 0 | 0 | 0 | 0 | 0 | 0 | 0 | 0 | 0 | 0 | 0 | 0 | 0 | 0 | 0 | 0 | 0 | 0 | 0 | 0 | 0 | 0
1996 | [20 empty] | 0 | 0 | 0 | 0 | 0 | 0 | 0 | 0 | 0 | 0 | 0 | 0 | 0 | 0 | 0 | 0 | 0 | 0 | 0 | 0 | 0 | 0 | 0 | 0 | 0 | 0 | 0 | 0 | 0 | 0 | 0 | 0
1997 | [20 empty] | 0 | 0 | 0 | 0 | 0 | 0 | 0 | 0 | 0 | 0 | 0 | 0 | 0 | 0 | 0 | 0 | 0 | 0 | 0 | 0 | 0 | 0 | 0 | 0 | 0 | 0 | 0 | 0 | 0 | 0 | 0 | 0
1998 | [20 empty] | 0 | 0 | 0 | 0 | 0 | 0 | 0 | 0 | 0 | 0 | 0 | 0 | 0 | 0 | 0 | 0 | 0 | 0 | 0 | 0 | 0 | 0 | 0 | 0 | 0 | 0 | 0 | 0 | 0 | 0 | 0 | 0
1999 | [20 empty] | 0 | 0 | 0 | 0 | 0 | 0 | 0 | 0 | 0 | 0 | 0 | 0 | 0 | 0 | 0 | 0 | 0 | 0 | 0 | 0 | 0 | 0 | 0 | 0 | 0 | 0 | 0 | 0 | 0 | 0 | 0 | 0
2000 | [20 empty] | 0 | 0 | 0 | 0 | 0 | 0 | 0 | 0 | 0 | 0 | 0 | 0 | 0 | 0 | 0 | 0 | 0 | 0 | 0 | 0 | 0 | 0 | 0 | 0 | 0 | 0 | 0 | 0 | 0 | 0 | 0 | 0
2001 | [20 empty] | 0 | 0 | 0 | 0 | 0 | 0 | 0 | 0 | 0 | 0 | 0 | 0 | 0 | 0 | 0 | 0 | 0 | 0 | 0 | 0 | 0 | 0 | 0 | 0 | 0 | 0 | 0 | 0 | 0 | 0 | 0 | 0
2002 | [20 empty] | 0 | 0 | 0 | 0 | 0 | 0 | 0 | 0 | 0 | 0 | 0 | 0 | 0 | 0 | 0 | 0 | 0 | 0 | 0 | 0 | 0 | 0 | 0 | 0 | 0 | 0 | 0 | 0 | 0 | 0 | 0 | 0
2003 | [20 empty] | 0 | 0 | 0 | 0 | 0 | 0 | 0 | 0 | 0 | 0 | 0 | 0 | 0 | 0 | 0 | 0 | 0 | 0 | 0 | 0 | 0 | 0 | 0 | 0 | 0 | 0 | 0 | 0 | 0 | 0 | 0 | 0
2004 | [20 empty] | 0 | 0 | 0 | 0 | 0 | 0 | 0 | 0 | 0 | 0 | 0 | 0 | 0 | 0 | 0 | 0 | 0 | 0 | 0 | 0 | 0 | 0 | 0 | 0 | 0 | 0 | 0 | 0 | 0 | 0 | 0 | 0
2005 | [20 empty] | 0 | 0 | 0 | 0 | 0 | 0 | 0 | 0 | 0 | 0 | 0 | 0 | 0 | 0 | 0 | 0 | 0 | 0 | 0 | 0 | 0 | 0 | 0 | 0 | 0 | 0 | 0 | 0 | 0 | 0 | 0 | 0
2006 | [20 empty] | 0 | 0 | 0 | 0 | 0 | 0 | 0 | 0 | 0 | 0 | 0 | 0 | 0 | 0 | 0 | 0 | 0 | 0 | 0 | 0 | 0 | 0 | 0 | 0 | 0 | 0 | 0 | 0 | 0 | 0 | 0 | 0
2007 | [20 empty] | 0 | 0 | 0 | 0 | 0 | 0 | 0 | 0 | 0 | 0 | 0 | 0 | 0 | 0 | 0 | 0 | 0 | 0 | 0 | 0 | 0 | 0 | 0 | 0 | 0 | 0 | 0 | 0 | 0 | 0 | 0 | 0
2008 | [20 empty] | 0 | 0 | 0 | 0 | 0 | 0 | 0 | 0 | 0 | 0 | 0 | 0 | 0 | 0 | 0 | 0 | 0 | 0 | 0 | 0 | 0 | 0 | 0 | 0 | 0 | 0 | 0 | 0 | 0 | 0 | 0 | 0
2009 | [20 empty] | 0 | 0 | 0 | 0 | 0 | 0 | 0 | 0 | 0 | 0 | 0 | 0 | 0 | 0 | 0 | 0 | 0 | 0 | 0 | 0 | 0 | 0 | 0 | 0 | 0 | 0 | 0 | 0 | 0 | 0 | 0 | 0
2010 | [20 empty] | 0 | 0 | 0 | 0 | 0 | 0 | 0 | 0 | 0 | 0 | 0 | 0 | 0 | 0 | 0 | 0 | 0 | 0 | 0 | 0 | 0 | 0 | 0 | 0 | 0 | 0 | 0 | 0 | 0 | 0 | 0 | 0
2011 | [20 empty] | 0 | 0 | 0 | 0 | 0 | 0 | 0 | 0 | 0 | 0 | 0 | 0 | 0 | 0 | 0 | 0 | 0 | 0 | 0 | 0 | 0 | 0 | 0 | 0 | 0 | 0 | 0 | 0 | 0 | 0 | 0 | 0
2012 | [20 empty] | 0 | 0 | 0 | 0 | 0 | 0 | 0 | 0 | 0 | 0 | 0 | 0 | 0 | 0 | 0 | 0 | 0 | 0 | 0 | 0 | 0 | 0 | 0 | 0 | 0 | 0 | 0 | 0 | 0 | 0 | 0 | 0
2013 | [20 empty] | 0 | 0 | 0 | 0 | 0 | 0 | 0 | 0 | 0 | 0 | 0 | 0 | 0 | 0 | 0 | 0 | 0 | 0 | 0 | 0 | 0 | 0 | 0 | 0 | 0 | 0 | 0 | 0 | 0 | 0 | 0 | 0
2014 | [20 empty] | 0 | 0 | 0 | 0 | 0 | 0 | 0 | 0 | 0 | 0 | 0 | 0 | 0 | 0 | 0 | 0 | 0 | 0 | 0 | 0 | 0 | 0 | 0 | 0 | 0 | 0 | 0 | 0 | 0 | 0 | 0 | 0
2015 | [20 empty] | 0 | 0 | 0 | 0 | 0 | 0 | 0 | 0 | 0 | 0 | 0 | 0 | 0 | 0 | 0 | 0 | 0 | 0 | 0 | 0 | 0 | 0 | 0 | 0 | 0 | 0 | 0 | 0 | 0 | 0 | 0 | 0
2016 | [20 empty] | 0 | 0 | 0 | 0 | 0 | 0 | 0 | 0 | 0 | 0 | 0 | 0 | 0 | 0 | 0 | 0 | 0 | 0 | 0 | 0 | 0 | 0 | 0 | 0 | 0 | 0 | 0 | 0 | 0 | 0 | 0 | 0
2017 | [20 empty] | 0 | 0 | 0 | 0 | 0 | 0 | 0 | 0 | 0 | 0 | 0 | 0 | 0 | 0 | 0 | 0 | 0 | 0 | 0 | 0 | 0 | 0 | 0 | 0 | 0 | 0 | 0 | 0 | 0 | 0 | 0 | 0
2018 | [20 empty] | 0 | 0 | 0 | 0 | 0 | 0 | 0 | 0 | 0 | 0 | 0 | 0 | 0 | 0 | 0 | 0 | 0 | 0 | 0 | 0 | 0 | 0 | 0 | 0 | 0 | 0 | 0 | 0 | 0 | 0 | 0 | 0
2019 | [20 empty] | 0 | 0 | 0 | 0 | 0 | 0 | 0 | 0 | 0 | 0 | 0 | 0 | 0 | 0 | 0 | 0 | 0 | 0 | 0 | 0 | 0 | 0 | 0 | 0 | 0 | 0 | 0 | 0 | 0 | 0 | 0 | 0

## Assumptions (Hydro)
| 2000 | 2001 | 2002 | 2003 | 2004 | 2005 | 2006 | 2007 | 2008 | 2009 | 2010 | 2011 | 2012 | 2013 | 2014 | 2015 | 2016 | 2017 | 2018 | 2019 | 2020 | 2021 | 2022 | 2023 | 2024 | 2025 | 2026 | 2027 | 2028 | 2029 | 2030 | 2031 | 2032 | 2033 | 2034 | 2035 | 2036 | 2037 | 2038 | 2039 | 2040 | 2041 | 2042 | 2043 | 2044 | 2045 | 2046 | 2047 | 2048 | 2049 | 2050
Avg CAPEX ($/MW) | 2029552.816 | 2029552.816 | 2029552.816 | 2029552.816 | 2029552.816 | 2064036.611 | 2127254.365 | 2241511.656 | 2298012.984 | 2389846.165 | 2436195.183 | 2483170.777 | 2538824.225 | 2562804.847 | 2595176.516 | 2685540.643 | 2729068.856 | 2700088.134 | 2806027.206 | 2841471.099 | 2898000 | 2955653.5 | 3014453.972 | 3074424.235 | 3135587.561 | 3197967.684 | 3261588.812 | 3326475.634 | 3392653.33 | 3460147.581 | 3528984.578 | 3599191.035 | 3670794.196 | 3743821.847 | 3818302.328 | 3894264.541 | 3971737.964 | 4050752.662 | 4131339.297 | 4213529.141 | 4297354.09 | 4382846.673 | 4470040.065 | 4558968.103 | 4649665.297 | 4742166.842 | 4836508.635 | 4932727.285 | 5030860.133 | 5130945.259 | 5233021.502
Annual CAPEX improve (%) | 0% | 0% | 0% | 0% | 0% | 0% | 0% | 0% | 0% | 0% | 0% | 0% | 0% | 0% | 0% | 0% | 0% | 0% | 0% | 0% | 0% | 0% | 0% | 0% | 0% | 0% | 0% | 0% | 0% | 0% | 0% | 0% | 0% | 0% | 0% | 0% | 0% | 0% | 0% | 0% | 0% | 0% | 0% | 0% | 0% | 0% | 0% | 0% | 0% | 0% | 0%
Share of debt (%) | [20 empty] | 60%
Share of equity (%) | [20 empty] | 40%
Interest rate on debt (%) | [20 empty] | 4.75%
Return on equity (%) | [20 empty] | 8%
Avg WACC (%) | [20 empty] | 6.05%
Avg loan term (yrs) | [20 empty] | 15
Depreciation (MACRS - 15 yrs) | [20 empty] | 5% | 9.5% | 8.55% | 7.7% | 6.93% | 6.23% | 5.9% | 5.9% | 5.91% | 5.9% | 5.91% | 5.9% | 5.91% | 5.9% | 5.91% | 2.95%
Annual max capacity build (MW) | [20 empty] | 1500
Avg # of years to build | [20 empty] | 3
CAPEX per year | [20 empty] | 33.33%
Avg utilization | [20 empty] | 42.42% | 42.42% | 42.42% | 42.42% | 42.42% | 42.42% | 42.42% | 42.42% | 42.42% | 42.42% | 42.42% | 42.42% | 42.42% | 42.42% | 42.42% | 42.42% | 42.42% | 42.42% | 42.42% | 42.42% | 42.42% | 42.42% | 42.42% | 42.42% | 42.42% | 42.42% | 42.42% | 42.42% | 42.42% | 42.42% | 42.42%
Max utilization | [20 empty] | 46% | 46% | 46% | 46% | 46% | 46% | 46% | 46% | 46% | 46% | 46% | 46% | 46% | 46% | 46% | 46% | 46% | 46% | 46% | 46% | 46% | 46% | 46% | 46% | 46% | 46% | 46% | 46% | 46% | 46% | 46%
Avg annual utilization change | [20 empty] | 0% | 0% | 0% | 0% | 0% | 0% | 0% | 0% | 0% | 0% | 0% | 0% | 0% | 0% | 0% | 0% | 0% | 0% | 0% | 0% | 0% | 0% | 0% | 0% | 0% | 0% | 0% | 0% | 0% | 0% | 0%
Avg annual FOM ($/MW-yr) | 28048.1678 | 28048.1678 | 28048.1678 | 28048.1678 | 28048.1678 | 28524.7296 | 29398.3911 | 30977.4126 | 31758.254 | 33027.3771 | 33667.9148 | 34317.1117 | 35086.2354 | 35417.6446 | 35865.0171 | 37113.8381 | 37715.3926 | 37314.8826 | 38778.9474 | 39268.7776 | 40050 | 40846.7642 | 41659.3794 | 42488.161 | 43333.4306 | 44195.5161 | 45074.7522 | 45971.48 | 46886.0476 | 47818.8097 | 48770.1285 | 49740.373 | 50729.9198 | 51739.1529 | 52768.4639 | 53818.2522 | 54888.9253 | 55980.8986 | 57094.5959 | 58230.4493 | 59388.8997 | 60570.3966 | 61775.3984 | 63004.3728 | 64257.7968 | 65536.1567 | 66839.9485 | 68169.6783 | 69525.8621 | 70909.0261 | 72319.7071
Avg annual VOM ($/MWh) | 0.93144 | 0.93144 | 0.93144 | 0.93144 | 0.93144 | 0.94726 | 0.97628 | 1.0287 | 1.0546 | 1.0968 | 1.1181 | 1.1396 | 1.1652 | 1.1762 | 1.191 | 1.2325 | 1.2525 | 1.2392 | 1.2878 | 1.3041 | 1.33 | 1.3565 | 1.3834 | 1.411 | 1.439 | 1.4677 | 1.4969 | 1.5266 | 1.557 | 1.588 | 1.6196 | 1.6518 | 1.6847 | 1.7182 | 1.7524 | 1.7872 | 1.8228 | 1.859 | 1.896 | 1.9337 | 1.9722 | 2.0115 | 2.0515 | 2.0923 | 2.1339 | 2.1764 | 2.2197 | 2.2638 | 2.3088 | 2.3548 | 2.4016
Avg OPEX ($/MWh) | 8.4799 | 8.4799 | 8.4799 | 8.4799 | 8.4799 | 8.624 | 8.8881 | 9.3655 | 9.6016 | 9.9853 | 10.179 | 10.3752 | 10.6078 | 10.708 | 10.8432 | 11.2208 | 11.4027 | 11.2816 | 11.7242 | 11.8723 | 12.1085 | 12.3494 | 12.5951 | 12.8456 | 13.1012 | 13.3618 | 13.6276 | 13.8988 | 14.1753 | 14.4573 | 14.7449 | 15.0382 | 15.3374 | 15.6425 | 15.9537 | 16.2711 | 16.5948 | 16.925 | 17.2617 | 17.6051 | 17.9553 | 18.3125 | 18.6768 | 19.0484 | 19.4273 | 19.8138 | 20.208 | 20.61 | 21.0201 | 21.4382 | 21.8647
Annual OPEX improve (%) | 0% | 0% | 0% | 0% | 0% | 0% | 0% | 0% | 0% | 0% | 0% | 0% | 0% | 0% | 0% | 0% | 0% | 0% | 0% | 0% | 0% | 0% | 0% | 0% | 0% | 0% | 0% | 0% | 0% | 0% | 0% | 0% | 0% | 0% | 0% | 0% | 0% | 0% | 0% | 0% | 0% | 0% | 0% | 0% | 0% | 0% | 0% | 0% | 0% | 0% | 0%
Avg GHG emission (mt/MWh)
Avg tax | 35% | 35% | 35% | 35% | 35% | 35% | 35% | 35% | 35% | 35% | 35% | 35% | 35% | 35% | 35% | 35% | 35% | 35% | 21% | 21% | 21% | 21% | 21% | 21% | 21% | 21% | 21% | 21% | 21% | 21% | 21% | 21% | 21% | 21% | 21% | 21% | 21% | 21% | 21% | 21% | 21% | 21% | 21% | 21% | 21% | 21% | 21% | 21% | 21% | 21% | 21%
Avg subsidy per unit of output ($/MWh) | [20 empty] | 0 | 0 | 0 | 0 | 0 | 0 | 0 | 0 | 0 | 0 | 0 | 0 | 0 | 0 | 0 | 0 | 0 | 0 | 0 | 0 | 0 | 0 | 0 | 0 | 0 | 0 | 0 | 0 | 0 | 0 | 0
Avg Lifetime (years) | [20 empty] | 61
Max Lifetime | [20 empty] | 90
Min Lifetime | [20 empty] | 52
Avg Age (years) | [20 empty] | 37
CAPEX to extend the life of plant to Max Lifetime ($/MW)
Avg energy price of electricity ($2017/MWh) | 96.9947 | 82.5618 | 92.423 | 85.6439 | 81.3248 | 82.2851 | 73.1324 | 75.1783 | 77.5669 | 67.3971 | 69.3593 | 69.1496 | 66.0774 | 68.6676 | 67.6134 | 63.5193 | 65.2 | 62.54 | 62.8 | 62.22 | 63.2455 | 62.1879 | 61.2839 | 60.7827 | 60.4701 | 60.7261 | 60.3235 | 60.1547 | 59.9186 | 59.7474 | 59.5717 | 59.4622 | 59.0982 | 58.6907 | 58.2797 | 57.9454 | 57.8223 | 57.6393 | 57.6182 | 57.5832 | 57.4286 | 57.2126 | 56.9574 | 56.726 | 56.5327 | 56.3299 | 56.0081 | 55.8533 | 56.4446 | 56.5239 | 56.2441
Avg energy price of electricity ($/MWh) | 66.9366 | 68.5627 | 61.9876 | 75.3499 | 79.1677 | 95.8529 | 86.2377 | 87.6517 | 101.4382 | 70.8251 | 73.2289 | 70.5423 | 60.9978 | 67.7143 | 72.6633 | 59.8666 | 64.07 | 62.54 | 64.2 | 65.09 | 67.8933 | 68.4082 | 69.0398 | 70.1659 | 71.4995 | 73.5166 | 74.7036 | 76.1716 | 77.5095 | 78.937 | 80.3948 | 81.9992 | 83.2882 | 84.5522 | 85.8426 | 87.2825 | 89.0916 | 90.8451 | 92.8849 | 94.9604 | 96.898 | 98.7929 | 100.6749 | 102.6698 | 104.7981 | 106.9811 | 108.9794 | 111.3746 | 115.3893 | 118.463 | 120.8794
Avg capacity price of electricity ($2017/MW-day) | 249.4238 | 249.4238 | 212.3094 | 237.6676 | 220.235 | 209.1284 | 211.5977 | 188.0613 | 193.3227 | 199.4648 | 173.3129 | 178.3588 | 177.8197 | 169.9194 | 176.5803 | 173.8692 | 163.3412 | 167.6631 | 160.8229 | 161.4915 | 160 | 157.3245 | 155.0376 | 153.7697 | 152.9787 | 153.6263 | 152.608 | 152.181 | 151.5836 | 151.1504 | 150.7061 | 150.429 | 149.5081 | 148.4773 | 147.4374 | 146.5917 | 146.2803 | 145.8174 | 145.7641 | 145.6754 | 145.2845 | 144.7378 | 144.0922 | 143.507 | 143.0179 | 142.5049 | 141.6907 | 141.2991 | 142.7951 | 142.9956 | 142.2878
Avg capacity price of electricity ($/MW-day) | 164.5392 | 164.5392 | 168.5364 | 152.3739 | 185.2202 | 194.6049 | 235.6194 | 211.9839 | 215.4597 | 249.3488 | 174.0976 | 180.0065 | 173.4025 | 149.9408 | 166.4509 | 178.6162 | 147.1602 | 157.4927 | 153.7318 | 157.8123 | 160 | 161.2136 | 162.702 | 165.3558 | 168.4987 | 173.2521 | 176.0495 | 179.509 | 182.6619 | 186.0261 | 189.4615 | 193.2426 | 196.2802 | 199.259 | 202.3 | 205.6934 | 209.9567 | 214.0892 | 218.8962 | 223.7874 | 228.3538 | 232.8193 | 237.2545 | 241.9558 | 246.9715 | 252.116 | 256.8251 | 262.4699 | 271.931 | 279.1746 | 284.8692
Share of hydro capacity receiving capacity payments | 0% | 0% | 0% | 0% | 0% | 0% | 0% | 19% | 19% | 19% | 19% | 19% | 19% | 19% | 19% | 19% | 19% | 19% | 19% | 19% | 19% | 19% | 19% | 19% | 19% | 19% | 19% | 19% | 19% | 19% | 19% | 19% | 19% | 19% | 19% | 19% | 19% | 19% | 19% | 19% | 19% | 19% | 19% | 19% | 19% | 19% | 19% | 19% | 19% | 19% | 19%
Avg inflation (BLS PPI for Power) | 0% | 0% | 0% | 0% | 1.699% | 3.063% | 5.371% | 2.521% | 3.996% | 1.939% | 1.928% | 2.241% | 0.9446% | 1.263% | 3.482% | 1.621% | -1.062% | 3.924% | 1.263% | 1.989% | 1.989% | 1.989% | 1.989% | 1.989% | 1.989% | 1.989% | 1.989% | 1.989% | 1.989% | 1.989% | 1.989% | 1.989% | 1.989% | 1.989% | 1.989% | 1.989% | 1.989% | 1.989% | 1.989% | 1.989% | 1.989% | 1.989% | 1.989% | 1.989% | 1.989% | 1.989% | 1.989% | 1.989% | 1.989% | 1.989% | 1.989%
Expected Retirement Profile | [21 empty] | 0 | 0 | 0 | 0 | 0 | 0 | 0 | 0 | 0 | 0 | 0 | 0 | 0 | 0 | 0 | 0 | 0 | 0 | 0 | 0 | 0 | 0 | 0 | 0 | 0 | 0 | 0 | 0 | 0 | 0 | 0
Operating Year | [20 empty] | Capacity Installed in given Operating Year | 2020 | 2021 | 2022 | 2023 | 2024 | 2025 | 2026 | 2027 | 2028 | 2029 | 2030 | 2031 | 2032 | 2033 | 2034 | 2035 | 2036 | 2037 | 2038 | 2039 | 2040 | 2041 | 2042 | 2043 | 2044 | 2045 | 2046 | 2047 | 2048 | 2049 | 2050
1930 | [20 empty] | 18.4 | 0 | 18.4 | 0 | 0 | 0 | 0 | 0 | 0 | 0 | 0 | 0 | 0 | 0 | 0 | 0 | 0 | 0 | 0 | 0 | 0 | 0 | 0 | 0 | 0 | 0 | 0 | 0 | 0 | 0 | 0 | 0
1931 | [20 empty] | 64.5 | 0 | 0 | 64.5 | 0 | 0 | 0 | 0 | 0 | 0 | 0 | 0 | 0 | 0 | 0 | 0 | 0 | 0 | 0 | 0 | 0 | 0 | 0 | 0 | 0 | 0 | 0 | 0 | 0 | 0 | 0 | 0
1932 | [20 empty] | 24 | 0 | 0 | 0 | 24 | 0 | 0 | 0 | 0 | 0 | 0 | 0 | 0 | 0 | 0 | 0 | 0 | 0 | 0 | 0 | 0 | 0 | 0 | 0 | 0 | 0 | 0 | 0 | 0 | 0 | 0 | 0
1933 | [20 empty] | 0 | 0 | 0 | 0 | 0 | 0 | 0 | 0 | 0 | 0 | 0 | 0 | 0 | 0 | 0 | 0 | 0 | 0 | 0 | 0 | 0 | 0 | 0 | 0 | 0 | 0 | 0 | 0 | 0 | 0 | 0 | 0
1934 | [20 empty] | 0 | 0 | 0 | 0 | 0 | 0 | 0 | 0 | 0 | 0 | 0 | 0 | 0 | 0 | 0 | 0 | 0 | 0 | 0 | 0 | 0 | 0 | 0 | 0 | 0 | 0 | 0 | 0 | 0 | 0 | 0 | 0
1935 | [20 empty] | 0 | 0 | 0 | 0 | 0 | 0 | 0 | 0 | 0 | 0 | 0 | 0 | 0 | 0 | 0 | 0 | 0 | 0 | 0 | 0 | 0 | 0 | 0 | 0 | 0 | 0 | 0 | 0 | 0 | 0 | 0 | 0
1936 | [20 empty] | 0 | 0 | 0 | 0 | 0 | 0 | 0 | 0 | 0 | 0 | 0 | 0 | 0 | 0 | 0 | 0 | 0 | 0 | 0 | 0 | 0 | 0 | 0 | 0 | 0 | 0 | 0 | 0 | 0 | 0 | 0 | 0
1937 | [20 empty] | 0 | 0 | 0 | 0 | 0 | 0 | 0 | 0 | 0 | 0 | 0 | 0 | 0 | 0 | 0 | 0 | 0 | 0 | 0 | 0 | 0 | 0 | 0 | 0 | 0 | 0 | 0 | 0 | 0 | 0 | 0 | 0
1938 | [20 empty] | 0 | 0 | 0 | 0 | 0 | 0 | 0 | 0 | 0 | 0 | 0 | 0 | 0 | 0 | 0 | 0 | 0 | 0 | 0 | 0 | 0 | 0 | 0 | 0 | 0 | 0 | 0 | 0 | 0 | 0 | 0 | 0
1939 | [20 empty] | 4.4 | 0 | 0 | 0 | 0 | 0 | 0 | 0 | 0 | 0 | 0 | 4.4 | 0 | 0 | 0 | 0 | 0 | 0 | 0 | 0 | 0 | 0 | 0 | 0 | 0 | 0 | 0 | 0 | 0 | 0 | 0 | 0
1940 | [20 empty] | 3 | 0 | 0 | 0 | 0 | 0 | 0 | 0 | 0 | 0 | 0 | 0 | 3 | 0 | 0 | 0 | 0 | 0 | 0 | 0 | 0 | 0 | 0 | 0 | 0 | 0 | 0 | 0 | 0 | 0 | 0 | 0
1941 | [20 empty] | 14.4 | 0 | 0 | 0 | 0 | 0 | 0 | 0 | 0 | 0 | 0 | 0 | 0 | 14.4 | 0 | 0 | 0 | 0 | 0 | 0 | 0 | 0 | 0 | 0 | 0 | 0 | 0 | 0 | 0 | 0 | 0 | 0
1942 | [20 empty] | 70.2 | 0 | 0 | 0 | 0 | 0 | 0 | 0 | 0 | 0 | 0 | 0 | 0 | 0 | 70.2 | 0 | 0 | 0 | 0 | 0 | 0 | 0 | 0 | 0 | 0 | 0 | 0 | 0 | 0 | 0 | 0 | 0
1943 | [20 empty] | 84 | 0 | 0 | 0 | 0 | 0 | 0 | 0 | 0 | 0 | 0 | 0 | 0 | 0 | 0 | 84 | 0 | 0 | 0 | 0 | 0 | 0 | 0 | 0 | 0 | 0 | 0 | 0 | 0 | 0 | 0 | 0
1944 | [20 empty] | 429.6 | 0 | 0 | 0 | 0 | 0 | 0 | 0 | 0 | 0 | 0 | 0 | 0 | 0 | 0 | 0 | 429.6 | 0 | 0 | 0 | 0 | 0 | 0 | 0 | 0 | 0 | 0 | 0 | 0 | 0 | 0 | 0
1945 | [20 empty] | 0 | 0 | 0 | 0 | 0 | 0 | 0 | 0 | 0 | 0 | 0 | 0 | 0 | 0 | 0 | 0 | 0 | 0 | 0 | 0 | 0 | 0 | 0 | 0 | 0 | 0 | 0 | 0 | 0 | 0 | 0 | 0
1946 | [20 empty] | 0 | 0 | 0 | 0 | 0 | 0 | 0 | 0 | 0 | 0 | 0 | 0 | 0 | 0 | 0 | 0 | 0 | 0 | 0 | 0 | 0 | 0 | 0 | 0 | 0 | 0 | 0 | 0 | 0 | 0 | 0 | 0
1947 | [20 empty] | 0 | 0 | 0 | 0 | 0 | 0 | 0 | 0 | 0 | 0 | 0 | 0 | 0 | 0 | 0 | 0 | 0 | 0 | 0 | 0 | 0 | 0 | 0 | 0 | 0 | 0 | 0 | 0 | 0 | 0 | 0 | 0
1948 | [20 empty] | 436.1 | 0 | 0 | 0 | 0 | 0 | 0 | 0 | 0 | 0 | 0 | 0 | 0 | 0 | 0 | 0 | 0 | 0 | 0 | 0 | 436.1 | 0 | 0 | 0 | 0 | 0 | 0 | 0 | 0 | 0 | 0 | 0
1949 | [20 empty] | 259.9 | 0 | 0 | 0 | 0 | 0 | 0 | 0 | 0 | 0 | 0 | 0 | 0 | 0 | 0 | 0 | 0 | 0 | 0 | 0 | 0 | 259.9 | 0 | 0 | 0 | 0 | 0 | 0 | 0 | 0 | 0 | 0
1950 | [20 empty] | 211.9 | 0 | 0 | 0 | 0 | 0 | 0 | 0 | 0 | 0 | 0 | 0 | 0 | 0 | 0 | 0 | 0 | 0 | 0 | 0 | 0 | 0 | 211.9 | 0 | 0 | 0 | 0 | 0 | 0 | 0 | 0 | 0
1951 | [20 empty] | 100 | 0 | 0 | 0 | 0 | 0 | 0 | 0 | 0 | 0 | 0 | 0 | 0 | 0 | 0 | 0 | 0 | 0 | 0 | 0 | 0 | 0 | 0 | 100 | 0 | 0 | 0 | 0 | 0 | 0 | 0 | 0
1952 | [20 empty] | 75 | 0 | 0 | 0 | 0 | 0 | 0 | 0 | 0 | 0 | 0 | 0 | 0 | 0 | 0 | 0 | 0 | 0 | 0 | 0 | 0 | 0 | 0 | 0 | 75 | 0 | 0 | 0 | 0 | 0 | 0 | 0
1953 | [20 empty] | 77.2 | 0 | 0 | 0 | 0 | 0 | 0 | 0 | 0 | 0 | 0 | 0 | 0 | 0 | 0 | 0 | 0 | 0 | 0 | 0 | 0 | 0 | 0 | 0 | 0 | 77.2 | 0 | 0 | 0 | 0 | 0 | 0
1954 | [20 empty] | 3.6 | 0 | 0 | 0 | 0 | 0 | 0 | 0 | 0 | 0 | 0 | 0 | 0 | 0 | 0 | 0 | 0 | 0 | 0 | 0 | 0 | 0 | 0 | 0 | 0 | 0 | 3.6 | 0 | 0 | 0 | 0 | 0
1955 | [20 empty] | 315.4 | 0 | 0 | 0 | 0 | 0 | 0 | 0 | 0 | 0 | 0 | 0 | 0 | 0 | 0 | 0 | 0 | 0 | 0 | 0 | 0 | 0 | 0 | 0 | 0 | 0 | 0 | 315.4 | 0 | 0 | 0 | 0
1956 | [20 empty] | 10.8 | 0 | 0 | 0 | 0 | 0 | 0 | 0 | 0 | 0 | 0 | 0 | 0 | 0 | 0 | 0 | 0 | 0 | 0 | 0 | 0 | 0 | 0 | 0 | 0 | 0 | 0 | 0 | 10.8 | 0 | 0 | 0
1957 | [20 empty] | 115 | 0 | 0 | 0 | 0 | 0 | 0 | 0 | 0 | 0 | 0 | 0 | 0 | 0 | 0 | 0 | 0 | 0 | 0 | 0 | 0 | 0 | 0 | 0 | 0 | 0 | 0 | 0 | 0 | 115 | 0 | 0
1958 | [20 empty] | 553.1 | 0 | 0 | 0 | 0 | 0 | 0 | 0 | 0 | 0 | 0 | 0 | 0 | 0 | 0 | 0 | 0 | 0 | 0 | 0 | 0 | 0 | 0 | 0 | 0 | 0 | 0 | 0 | 0 | 0 | 553.1 | 0
1959 | [20 empty] | 0 | 0 | 0 | 0 | 0 | 0 | 0 | 0 | 0 | 0 | 0 | 0 | 0 | 0 | 0 | 0 | 0 | 0 | 0 | 0 | 0 | 0 | 0 | 0 | 0 | 0 | 0 | 0 | 0 | 0 | 0 | 0
1960 | [20 empty] | 346.8 | 0 | 0 | 0 | 0 | 0 | 0 | 0 | 0 | 0 | 0 | 0 | 0 | 0 | 0 | 0 | 0 | 0 | 0 | 0 | 0 | 0 | 0 | 0 | 0 | 0 | 0 | 0 | 0 | 0 | 0 | 0
1961 | [20 empty] | 80.8 | 0 | 0 | 0 | 0 | 0 | 0 | 0 | 0 | 0 | 0 | 0 | 0 | 0 | 0 | 0 | 0 | 0 | 0 | 0 | 0 | 0 | 0 | 0 | 0 | 0 | 0 | 0 | 0 | 0 | 0 | 0
1962 | [20 empty] | 147.4 | 0 | 0 | 0 | 0 | 0 | 0 | 0 | 0 | 0 | 0 | 0 | 0 | 0 | 0 | 0 | 0 | 0 | 0 | 0 | 0 | 0 | 0 | 0 | 0 | 0 | 0 | 0 | 0 | 0 | 0 | 0
1963 | [20 empty] | 491.3 | 0 | 0 | 0 | 0 | 0 | 0 | 0 | 0 | 0 | 0 | 0 | 0 | 0 | 0 | 0 | 0 | 0 | 0 | 0 | 0 | 0 | 0 | 0 | 0 | 0 | 0 | 0 | 0 | 0 | 0 | 0
1964 | [20 empty] | 320 | 0 | 0 | 0 | 0 | 0 | 0 | 0 | 0 | 0 | 0 | 0 | 0 | 0 | 0 | 0 | 0 | 0 | 0 | 0 | 0 | 0 | 0 | 0 | 0 | 0 | 0 | 0 | 0 | 0 | 0 | 0
1965 | [20 empty] | 429.4 | 0 | 0 | 0 | 0 | 0 | 0 | 0 | 0 | 0 | 0 | 0 | 0 | 0 | 0 | 0 | 0 | 0 | 0 | 0 | 0 | 0 | 0 | 0 | 0 | 0 | 0 | 0 | 0 | 0 | 0 | 0
1966 | [20 empty] | 312.5 | 0 | 0 | 0 | 0 | 0 | 0 | 0 | 0 | 0 | 0 | 0 | 0 | 0 | 0 | 0 | 0 | 0 | 0 | 0 | 0 | 0 | 0 | 0 | 0 | 0 | 0 | 0 | 0 | 0 | 0 | 0
1967 | [20 empty] | 182.5 | 0 | 0 | 0 | 0 | 0 | 0 | 0 | 0 | 0 | 0 | 0 | 0 | 0 | 0 | 0 | 0 | 0 | 0 | 0 | 0 | 0 | 0 | 0 | 0 | 0 | 0 | 0 | 0 | 0 | 0 | 0
1968 | [20 empty] | 728.5 | 0 | 0 | 0 | 0 | 0 | 0 | 0 | 0 | 0 | 0 | 0 | 0 | 0 | 0 | 0 | 0 | 0 | 0 | 0 | 0 | 0 | 0 | 0 | 0 | 0 | 0 | 0 | 0 | 0 | 0 | 0
1969 | [20 empty] | 579.6 | 0 | 0 | 0 | 0 | 0 | 0 | 0 | 0 | 0 | 0 | 0 | 0 | 0 | 0 | 0 | 0 | 0 | 0 | 0 | 0 | 0 | 0 | 0 | 0 | 0 | 0 | 0 | 0 | 0 | 0 | 0
1970 | [20 empty] | 0 | 0 | 0 | 0 | 0 | 0 | 0 | 0 | 0 | 0 | 0 | 0 | 0 | 0 | 0 | 0 | 0 | 0 | 0 | 0 | 0 | 0 | 0 | 0 | 0 | 0 | 0 | 0 | 0 | 0 | 0 | 0
1971 | [20 empty] | 220.7 | 0 | 0 | 0 | 0 | 0 | 0 | 0 | 0 | 0 | 0 | 0 | 0 | 0 | 0 | 0 | 0 | 0 | 0 | 0 | 0 | 0 | 0 | 0 | 0 | 0 | 0 | 0 | 0 | 0 | 0 | 0
1972 | [20 empty] | 115.8 | 0 | 0 | 0 | 0 | 0 | 0 | 0 | 0 | 0 | 0 | 0 | 0 | 0 | 0 | 0 | 0 | 0 | 0 | 0 | 0 | 0 | 0 | 0 | 0 | 0 | 0 | 0 | 0 | 0 | 0 | 0
1973 | [20 empty] | 0 | 0 | 0 | 0 | 0 | 0 | 0 | 0 | 0 | 0 | 0 | 0 | 0 | 0 | 0 | 0 | 0 | 0 | 0 | 0 | 0 | 0 | 0 | 0 | 0 | 0 | 0 | 0 | 0 | 0 | 0 | 0
1974 | [20 empty] | 0 | 0 | 0 | 0 | 0 | 0 | 0 | 0 | 0 | 0 | 0 | 0 | 0 | 0 | 0 | 0 | 0 | 0 | 0 | 0 | 0 | 0 | 0 | 0 | 0 | 0 | 0 | 0 | 0 | 0 | 0 | 0
1975 | [20 empty] | 0 | 0 | 0 | 0 | 0 | 0 | 0 | 0 | 0 | 0 | 0 | 0 | 0 | 0 | 0 | 0 | 0 | 0 | 0 | 0 | 0 | 0 | 0 | 0 | 0 | 0 | 0 | 0 | 0 | 0 | 0 | 0
1976 | [20 empty] | 59.8 | 0 | 0 | 0 | 0 | 0 | 0 | 0 | 0 | 0 | 0 | 0 | 0 | 0 | 0 | 0 | 0 | 0 | 0 | 0 | 0 | 0 | 0 | 0 | 0 | 0 | 0 | 0 | 0 | 0 | 0 | 0
1977 | [20 empty] | 0 | 0 | 0 | 0 | 0 | 0 | 0 | 0 | 0 | 0 | 0 | 0 | 0 | 0 | 0 | 0 | 0 | 0 | 0 | 0 | 0 | 0 | 0 | 0 | 0 | 0 | 0 | 0 | 0 | 0 | 0 | 0
1978 | [20 empty] | 0 | 0 | 0 | 0 | 0 | 0 | 0 | 0 | 0 | 0 | 0 | 0 | 0 | 0 | 0 | 0 | 0 | 0 | 0 | 0 | 0 | 0 | 0 | 0 | 0 | 0 | 0 | 0 | 0 | 0 | 0 | 0
1979 | [20 empty] | 328.4 | 0 | 0 | 0 | 0 | 0 | 0 | 0 | 0 | 0 | 0 | 0 | 0 | 0 | 0 | 0 | 0 | 0 | 0 | 0 | 0 | 0 | 0 | 0 | 0 | 0 | 0 | 0 | 0 | 0 | 0 | 0
1980 | [20 empty] | 65.3 | 0 | 0 | 0 | 0 | 0 | 0 | 0 | 0 | 0 | 0 | 0 | 0 | 0 | 0 | 0 | 0 | 0 | 0 | 0 | 0 | 0 | 0 | 0 | 0 | 0 | 0 | 0 | 0 | 0 | 0 | 0
1981 | [20 empty] | 25 | 0 | 0 | 0 | 0 | 0 | 0 | 0 | 0 | 0 | 0 | 0 | 0 | 0 | 0 | 0 | 0 | 0 | 0 | 0 | 0 | 0 | 0 | 0 | 0 | 0 | 0 | 0 | 0 | 0 | 0 | 0
1982 | [20 empty] | 65.2 | 0 | 0 | 0 | 0 | 0 | 0 | 0 | 0 | 0 | 0 | 0 | 0 | 0 | 0 | 0 | 0 | 0 | 0 | 0 | 0 | 0 | 0 | 0 | 0 | 0 | 0 | 0 | 0 | 0 | 0 | 0
1983 | [20 empty] | 270.9 | 0 | 0 | 0 | 0 | 0 | 0 | 0 | 0 | 0 | 0 | 0 | 0 | 0 | 0 | 0 | 0 | 0 | 0 | 0 | 0 | 0 | 0 | 0 | 0 | 0 | 0 | 0 | 0 | 0 | 0 | 0
1984 | [20 empty] | 180.9 | 0 | 0 | 0 | 0 | 0 | 0 | 0 | 0 | 0 | 0 | 0 | 0 | 0 | 0 | 0 | 0 | 0 | 0 | 0 | 0 | 0 | 0 | 0 | 0 | 0 | 0 | 0 | 0 | 0 | 0 | 0
1985 | [20 empty] | 46.4 | 0 | 0 | 0 | 0 | 0 | 0 | 0 | 0 | 0 | 0 | 0 | 0 | 0 | 0 | 0 | 0 | 0 | 0 | 0 | 0 | 0 | 0 | 0 | 0 | 0 | 0 | 0 | 0 | 0 | 0 | 0
1986 | [20 empty] | 104.1 | 0 | 0 | 0 | 0 | 0 | 0 | 0 | 0 | 0 | 0 | 0 | 0 | 0 | 0 | 0 | 0 | 0 | 0 | 0 | 0 | 0 | 0 | 0 | 0 | 0 | 0 | 0 | 0 | 0 | 0 | 0
1987 | [20 empty] | 95.9 | 0 | 0 | 0 | 0 | 0 | 0 | 0 | 0 | 0 | 0 | 0 | 0 | 0 | 0 | 0 | 0 | 0 | 0 | 0 | 0 | 0 | 0 | 0 | 0 | 0 | 0 | 0 | 0 | 0 | 0 | 0
1988 | [20 empty] | 48.4 | 0 | 0 | 0 | 0 | 0 | 0 | 0 | 0 | 0 | 0 | 0 | 0 | 0 | 0 | 0 | 0 | 0 | 0 | 0 | 0 | 0 | 0 | 0 | 0 | 0 | 0 | 0 | 0 | 0 | 0 | 0
1989 | [20 empty] | 323.8 | 0 | 0 | 0 | 0 | 0 | 0 | 0 | 0 | 0 | 0 | 0 | 0 | 0 | 0 | 0 | 0 | 0 | 0 | 0 | 0 | 0 | 0 | 0 | 0 | 0 | 0 | 0 | 0 | 0 | 0 | 0
1990 | [20 empty] | 53.4 | 0 | 0 | 0 | 0 | 0 | 0 | 0 | 0 | 0 | 0 | 0 | 0 | 0 | 0 | 0 | 0 | 0 | 0 | 0 | 0 | 0 | 0 | 0 | 0 | 0 | 0 | 0 | 0 | 0 | 0 | 0
1991 | [20 empty] | 0 | 0 | 0 | 0 | 0 | 0 | 0 | 0 | 0 | 0 | 0 | 0 | 0 | 0 | 0 | 0 | 0 | 0 | 0 | 0 | 0 | 0 | 0 | 0 | 0 | 0 | 0 | 0 | 0 | 0 | 0 | 0
1992 | [20 empty] | 92.8 | 0 | 0 | 0 | 0 | 0 | 0 | 0 | 0 | 0 | 0 | 0 | 0 | 0 | 0 | 0 | 0 | 0 | 0 | 0 | 0 | 0 | 0 | 0 | 0 | 0 | 0 | 0 | 0 | 0 | 0 | 0
1993 | [20 empty] | 33 | 0 | 0 | 0 | 0 | 0 | 0 | 0 | 0 | 0 | 0 | 0 | 0 | 0 | 0 | 0 | 0 | 0 | 0 | 0 | 0 | 0 | 0 | 0 | 0 | 0 | 0 | 0 | 0 | 0 | 0 | 0
1994 | [20 empty] | 103.2 | 0 | 0 | 0 | 0 | 0 | 0 | 0 | 0 | 0 | 0 | 0 | 0 | 0 | 0 | 0 | 0 | 0 | 0 | 0 | 0 | 0 | 0 | 0 | 0 | 0 | 0 | 0 | 0 | 0 | 0 | 0
1995 | [20 empty] | 0 | 0 | 0 | 0 | 0 | 0 | 0 | 0 | 0 | 0 | 0 | 0 | 0 | 0 | 0 | 0 | 0 | 0 | 0 | 0 | 0 | 0 | 0 | 0 | 0 | 0 | 0 | 0 | 0 | 0 | 0 | 0
1996 | [20 empty] | 32.7 | 0 | 0 | 0 | 0 | 0 | 0 | 0 | 0 | 0 | 0 | 0 | 0 | 0 | 0 | 0 | 0 | 0 | 0 | 0 | 0 | 0 | 0 | 0 | 0 | 0 | 0 | 0 | 0 | 0 | 0 | 0
1997 | [20 empty] | 0 | 0 | 0 | 0 | 0 | 0 | 0 | 0 | 0 | 0 | 0 | 0 | 0 | 0 | 0 | 0 | 0 | 0 | 0 | 0 | 0 | 0 | 0 | 0 | 0 | 0 | 0 | 0 | 0 | 0 | 0 | 0
1998 | [20 empty] | 0 | 0 | 0 | 0 | 0 | 0 | 0 | 0 | 0 | 0 | 0 | 0 | 0 | 0 | 0 | 0 | 0 | 0 | 0 | 0 | 0 | 0 | 0 | 0 | 0 | 0 | 0 | 0 | 0 | 0 | 0 | 0
1999 | [20 empty] | 3.1 | 0 | 0 | 0 | 0 | 0 | 0 | 0 | 0 | 0 | 0 | 0 | 0 | 0 | 0 | 0 | 0 | 0 | 0 | 0 | 0 | 0 | 0 | 0 | 0 | 0 | 0 | 0 | 0 | 0 | 0 | 0
2000 | [20 empty] | 0 | 0 | 0 | 0 | 0 | 0 | 0 | 0 | 0 | 0 | 0 | 0 | 0 | 0 | 0 | 0 | 0 | 0 | 0 | 0 | 0 | 0 | 0 | 0 | 0 | 0 | 0 | 0 | 0 | 0 | 0 | 0
2001 | [20 empty] | 29.7 | 0 | 0 | 0 | 0 | 0 | 0 | 0 | 0 | 0 | 0 | 0 | 0 | 0 | 0 | 0 | 0 | 0 | 0 | 0 | 0 | 0 | 0 | 0 | 0 | 0 | 0 | 0 | 0 | 0 | 0 | 0
2002 | [20 empty] | 1.5 | 0 | 0 | 0 | 0 | 0 | 0 | 0 | 0 | 0 | 0 | 0 | 0 | 0 | 0 | 0 | 0 | 0 | 0 | 0 | 0 | 0 | 0 | 0 | 0 | 0 | 0 | 0 | 0 | 0 | 0 | 0
2003 | [20 empty] | 0 | 0 | 0 | 0 | 0 | 0 | 0 | 0 | 0 | 0 | 0 | 0 | 0 | 0 | 0 | 0 | 0 | 0 | 0 | 0 | 0 | 0 | 0 | 0 | 0 | 0 | 0 | 0 | 0 | 0 | 0 | 0
2004 | [20 empty] | 0 | 0 | 0 | 0 | 0 | 0 | 0 | 0 | 0 | 0 | 0 | 0 | 0 | 0 | 0 | 0 | 0 | 0 | 0 | 0 | 0 | 0 | 0 | 0 | 0 | 0 | 0 | 0 | 0 | 0 | 0 | 0
2005 | [20 empty] | 0 | 0 | 0 | 0 | 0 | 0 | 0 | 0 | 0 | 0 | 0 | 0 | 0 | 0 | 0 | 0 | 0 | 0 | 0 | 0 | 0 | 0 | 0 | 0 | 0 | 0 | 0 | 0 | 0 | 0 | 0 | 0
2006 | [20 empty] | 0 | 0 | 0 | 0 | 0 | 0 | 0 | 0 | 0 | 0 | 0 | 0 | 0 | 0 | 0 | 0 | 0 | 0 | 0 | 0 | 0 | 0 | 0 | 0 | 0 | 0 | 0 | 0 | 0 | 0 | 0 | 0
2007 | [20 empty] | 4.6 | 0 | 0 | 0 | 0 | 0 | 0 | 0 | 0 | 0 | 0 | 0 | 0 | 0 | 0 | 0 | 0 | 0 | 0 | 0 | 0 | 0 | 0 | 0 | 0 | 0 | 0 | 0 | 0 | 0 | 0 | 0
2008 | [20 empty] | 0 | 0 | 0 | 0 | 0 | 0 | 0 | 0 | 0 | 0 | 0 | 0 | 0 | 0 | 0 | 0 | 0 | 0 | 0 | 0 | 0 | 0 | 0 | 0 | 0 | 0 | 0 | 0 | 0 | 0 | 0 | 0
2009 | [20 empty] | 0 | 0 | 0 | 0 | 0 | 0 | 0 | 0 | 0 | 0 | 0 | 0 | 0 | 0 | 0 | 0 | 0 | 0 | 0 | 0 | 0 | 0 | 0 | 0 | 0 | 0 | 0 | 0 | 0 | 0 | 0 | 0
2010 | [20 empty] | 0 | 0 | 0 | 0 | 0 | 0 | 0 | 0 | 0 | 0 | 0 | 0 | 0 | 0 | 0 | 0 | 0 | 0 | 0 | 0 | 0 | 0 | 0 | 0 | 0 | 0 | 0 | 0 | 0 | 0 | 0 | 0
2011 | [20 empty] | 0 | 0 | 0 | 0 | 0 | 0 | 0 | 0 | 0 | 0 | 0 | 0 | 0 | 0 | 0 | 0 | 0 | 0 | 0 | 0 | 0 | 0 | 0 | 0 | 0 | 0 | 0 | 0 | 0 | 0 | 0 | 0
2012 | [20 empty] | 7.2 | 0 | 0 | 0 | 0 | 0 | 0 | 0 | 0 | 0 | 0 | 0 | 0 | 0 | 0 | 0 | 0 | 0 | 0 | 0 | 0 | 0 | 0 | 0 | 0 | 0 | 0 | 0 | 0 | 0 | 0 | 0
2013 | [20 empty] | 0 | 0 | 0 | 0 | 0 | 0 | 0 | 0 | 0 | 0 | 0 | 0 | 0 | 0 | 0 | 0 | 0 | 0 | 0 | 0 | 0 | 0 | 0 | 0 | 0 | 0 | 0 | 0 | 0 | 0 | 0 | 0
2014 | [20 empty] | 1.5 | 0 | 0 | 0 | 0 | 0 | 0 | 0 | 0 | 0 | 0 | 0 | 0 | 0 | 0 | 0 | 0 | 0 | 0 | 0 | 0 | 0 | 0 | 0 | 0 | 0 | 0 | 0 | 0 | 0 | 0 | 0
2015 | [20 empty] | 0 | 0 | 0 | 0 | 0 | 0 | 0 | 0 | 0 | 0 | 0 | 0 | 0 | 0 | 0 | 0 | 0 | 0 | 0 | 0 | 0 | 0 | 0 | 0 | 0 | 0 | 0 | 0 | 0 | 0 | 0 | 0
2016 | [20 empty] | 0 | 0 | 0 | 0 | 0 | 0 | 0 | 0 | 0 | 0 | 0 | 0 | 0 | 0 | 0 | 0 | 0 | 0 | 0 | 0 | 0 | 0 | 0 | 0 | 0 | 0 | 0 | 0 | 0 | 0 | 0 | 0
2017 | [20 empty] | 6.9 | 0 | 0 | 0 | 0 | 0 | 0 | 0 | 0 | 0 | 0 | 0 | 0 | 0 | 0 | 0 | 0 | 0 | 0 | 0 | 0 | 0 | 0 | 0 | 0 | 0 | 0 | 0 | 0 | 0 | 0 | 0
2018 | [20 empty] | 0 | 0 | 0 | 0 | 0 | 0 | 0 | 0 | 0 | 0 | 0 | 0 | 0 | 0 | 0 | 0 | 0 | 0 | 0 | 0 | 0 | 0 | 0 | 0 | 0 | 0 | 0 | 0 | 0 | 0 | 0 | 0
2019 | [20 empty] | 0 | 0 | 0 | 0 | 0 | 0 | 0 | 0 | 0 | 0 | 0 | 0 | 0 | 0 | 0 | 0 | 0 | 0 | 0 | 0 | 0 | 0 | 0 | 0 | 0 | 0 | 0 | 0 | 0 | 0 | 0 | 0
2020 | [19 empty] | NOTE: We copy annual installed power plants from the "Model" tab here | 0 | 0 | 0 | 0 | 0 | 0 | 0 | 0 | 0 | 0 | 0 | 0 | 0 | 0 | 0 | 0 | 0 | 0 | 0 | 0 | 0 | 0 | 0 | 0 | 0 | 0 | 0 | 0 | 0 | 0 | 0 | 0
2021 | [19 empty] | in case the lifetime of a power plant is < 30 years such that a power plant | 0 | 0 | 0 | 0 | 0 | 0 | 0 | 0 | 0 | 0 | 0 | 0 | 0 | 0 | 0 | 0 | 0 | 0 | 0 | 0 | 0 | 0 | 0 | 0 | 0 | 0 | 0 | 0 | 0 | 0 | 0 | 0
2022 | [19 empty] | (for example) built in 2022 needs to retire before 2050 and | 0 | 0 | 0 | 0 | 0 | 0 | 0 | 0 | 0 | 0 | 0 | 0 | 0 | 0 | 0 | 0 | 0 | 0 | 0 | 0 | 0 | 0 | 0 | 0 | 0 | 0 | 0 | 0 | 0 | 0 | 0 | 0
2023 | [19 empty] | thus a new power plant would have to fill its place (as needed). | 0 | 0 | 0 | 0 | 0 | 0 | 0 | 0 | 0 | 0 | 0 | 0 | 0 | 0 | 0 | 0 | 0 | 0 | 0 | 0 | 0 | 0 | 0 | 0 | 0 | 0 | 0 | 0 | 0 | 0 | 0 | 0
2024 | [20 empty] | 0 | 0 | 0 | 0 | 0 | 0 | 0 | 0 | 0 | 0 | 0 | 0 | 0 | 0 | 0 | 0 | 0 | 0 | 0 | 0 | 0 | 0 | 0 | 0 | 0 | 0 | 0 | 0 | 0 | 0 | 0 | 0
2025 | [20 empty] | 0 | 0 | 0 | 0 | 0 | 0 | 0 | 0 | 0 | 0 | 0 | 0 | 0 | 0 | 0 | 0 | 0 | 0 | 0 | 0 | 0 | 0 | 0 | 0 | 0 | 0 | 0 | 0 | 0 | 0 | 0 | 0
2026 | [20 empty] | 0 | 0 | 0 | 0 | 0 | 0 | 0 | 0 | 0 | 0 | 0 | 0 | 0 | 0 | 0 | 0 | 0 | 0 | 0 | 0 | 0 | 0 | 0 | 0 | 0 | 0 | 0 | 0 | 0 | 0 | 0 | 0
2027 | [20 empty] | 0 | 0 | 0 | 0 | 0 | 0 | 0 | 0 | 0 | 0 | 0 | 0 | 0 | 0 | 0 | 0 | 0 | 0 | 0 | 0 | 0 | 0 | 0 | 0 | 0 | 0 | 0 | 0 | 0 | 0 | 0 | 0
2028 | [20 empty] | 0 | 0 | 0 | 0 | 0 | 0 | 0 | 0 | 0 | 0 | 0 | 0 | 0 | 0 | 0 | 0 | 0 | 0 | 0 | 0 | 0 | 0 | 0 | 0 | 0 | 0 | 0 | 0 | 0 | 0 | 0 | 0
2029 | [20 empty] | 0 | 0 | 0 | 0 | 0 | 0 | 0 | 0 | 0 | 0 | 0 | 0 | 0 | 0 | 0 | 0 | 0 | 0 | 0 | 0 | 0 | 0 | 0 | 0 | 0 | 0 | 0 | 0 | 0 | 0 | 0 | 0
2030 | [20 empty] | 0 | 0 | 0 | 0 | 0 | 0 | 0 | 0 | 0 | 0 | 0 | 0 | 0 | 0 | 0 | 0 | 0 | 0 | 0 | 0 | 0 | 0 | 0 | 0 | 0 | 0 | 0 | 0 | 0 | 0 | 0 | 0
2031 | [20 empty] | 0 | 0 | 0 | 0 | 0 | 0 | 0 | 0 | 0 | 0 | 0 | 0 | 0 | 0 | 0 | 0 | 0 | 0 | 0 | 0 | 0 | 0 | 0 | 0 | 0 | 0 | 0 | 0 | 0 | 0 | 0 | 0
2032 | [20 empty] | 0 | 0 | 0 | 0 | 0 | 0 | 0 | 0 | 0 | 0 | 0 | 0 | 0 | 0 | 0 | 0 | 0 | 0 | 0 | 0 | 0 | 0 | 0 | 0 | 0 | 0 | 0 | 0 | 0 | 0 | 0 | 0
2033 | [20 empty] | 0 | 0 | 0 | 0 | 0 | 0 | 0 | 0 | 0 | 0 | 0 | 0 | 0 | 0 | 0 | 0 | 0 | 0 | 0 | 0 | 0 | 0 | 0 | 0 | 0 | 0 | 0 | 0 | 0 | 0 | 0 | 0
2034 | [20 empty] | 0 | 0 | 0 | 0 | 0 | 0 | 0 | 0 | 0 | 0 | 0 | 0 | 0 | 0 | 0 | 0 | 0 | 0 | 0 | 0 | 0 | 0 | 0 | 0 | 0 | 0 | 0 | 0 | 0 | 0 | 0 | 0
2035 | [20 empty] | 0 | 0 | 0 | 0 | 0 | 0 | 0 | 0 | 0 | 0 | 0 | 0 | 0 | 0 | 0 | 0 | 0 | 0 | 0 | 0 | 0 | 0 | 0 | 0 | 0 | 0 | 0 | 0 | 0 | 0 | 0 | 0
2036 | [20 empty] | 0 | 0 | 0 | 0 | 0 | 0 | 0 | 0 | 0 | 0 | 0 | 0 | 0 | 0 | 0 | 0 | 0 | 0 | 0 | 0 | 0 | 0 | 0 | 0 | 0 | 0 | 0 | 0 | 0 | 0 | 0 | 0
2037 | [20 empty] | 0 | 0 | 0 | 0 | 0 | 0 | 0 | 0 | 0 | 0 | 0 | 0 | 0 | 0 | 0 | 0 | 0 | 0 | 0 | 0 | 0 | 0 | 0 | 0 | 0 | 0 | 0 | 0 | 0 | 0 | 0 | 0
2038 | [20 empty] | 0 | 0 | 0 | 0 | 0 | 0 | 0 | 0 | 0 | 0 | 0 | 0 | 0 | 0 | 0 | 0 | 0 | 0 | 0 | 0 | 0 | 0 | 0 | 0 | 0 | 0 | 0 | 0 | 0 | 0 | 0 | 0
2039 | [20 empty] | 0 | 0 | 0 | 0 | 0 | 0 | 0 | 0 | 0 | 0 | 0 | 0 | 0 | 0 | 0 | 0 | 0 | 0 | 0 | 0 | 0 | 0 | 0 | 0 | 0 | 0 | 0 | 0 | 0 | 0 | 0 | 0
2040 | [20 empty] | 0 | 0 | 0 | 0 | 0 | 0 | 0 | 0 | 0 | 0 | 0 | 0 | 0 | 0 | 0 | 0 | 0 | 0 | 0 | 0 | 0 | 0 | 0 | 0 | 0 | 0 | 0 | 0 | 0 | 0 | 0 | 0
2041 | [20 empty] | 0 | 0 | 0 | 0 | 0 | 0 | 0 | 0 | 0 | 0 | 0 | 0 | 0 | 0 | 0 | 0 | 0 | 0 | 0 | 0 | 0 | 0 | 0 | 0 | 0 | 0 | 0 | 0 | 0 | 0 | 0 | 0
2042 | [20 empty] | 0 | 0 | 0 | 0 | 0 | 0 | 0 | 0 | 0 | 0 | 0 | 0 | 0 | 0 | 0 | 0 | 0 | 0 | 0 | 0 | 0 | 0 | 0 | 0 | 0 | 0 | 0 | 0 | 0 | 0 | 0 | 0
2043 | [20 empty] | 0 | 0 | 0 | 0 | 0 | 0 | 0 | 0 | 0 | 0 | 0 | 0 | 0 | 0 | 0 | 0 | 0 | 0 | 0 | 0 | 0 | 0 | 0 | 0 | 0 | 0 | 0 | 0 | 0 | 0 | 0 | 0
2044 | [20 empty] | 0 | 0 | 0 | 0 | 0 | 0 | 0 | 0 | 0 | 0 | 0 | 0 | 0 | 0 | 0 | 0 | 0 | 0 | 0 | 0 | 0 | 0 | 0 | 0 | 0 | 0 | 0 | 0 | 0 | 0 | 0 | 0
2045 | [20 empty] | 0 | 0 | 0 | 0 | 0 | 0 | 0 | 0 | 0 | 0 | 0 | 0 | 0 | 0 | 0 | 0 | 0 | 0 | 0 | 0 | 0 | 0 | 0 | 0 | 0 | 0 | 0 | 0 | 0 | 0 | 0 | 0
2046 | [20 empty] | 0 | 0 | 0 | 0 | 0 | 0 | 0 | 0 | 0 | 0 | 0 | 0 | 0 | 0 | 0 | 0 | 0 | 0 | 0 | 0 | 0 | 0 | 0 | 0 | 0 | 0 | 0 | 0 | 0 | 0 | 0 | 0
2047 | [20 empty] | 0 | 0 | 0 | 0 | 0 | 0 | 0 | 0 | 0 | 0 | 0 | 0 | 0 | 0 | 0 | 0 | 0 | 0 | 0 | 0 | 0 | 0 | 0 | 0 | 0 | 0 | 0 | 0 | 0 | 0 | 0 | 0
2048 | [20 empty] | 0 | 0 | 0 | 0 | 0 | 0 | 0 | 0 | 0 | 0 | 0 | 0 | 0 | 0 | 0 | 0 | 0 | 0 | 0 | 0 | 0 | 0 | 0 | 0 | 0 | 0 | 0 | 0 | 0 | 0 | 0 | 0
2049 | [20 empty] | 0 | 0 | 0 | 0 | 0 | 0 | 0 | 0 | 0 | 0 | 0 | 0 | 0 | 0 | 0 | 0 | 0 | 0 | 0 | 0 | 0 | 0 | 0 | 0 | 0 | 0 | 0 | 0 | 0 | 0 | 0 | 0
2050 | [20 empty] | 0 | 0 | 0 | 0 | 0 | 0 | 0 | 0 | 0 | 0 | 0 | 0 | 0 | 0 | 0 | 0 | 0 | 0 | 0 | 0 | 0 | 0 | 0 | 0 | 0 | 0 | 0 | 0 | 0 | 0 | 0 | 0

## Assumptions (Geo)
| 2000 | 2001 | 2002 | 2003 | 2004 | 2005 | 2006 | 2007 | 2008 | 2009 | 2010 | 2011 | 2012 | 2013 | 2014 | 2015 | 2016 | 2017 | 2018 | 2019 | 2020 | 2021 | 2022 | 2023 | 2024 | 2025 | 2026 | 2027 | 2028 | 2029 | 2030 | 2031 | 2032 | 2033 | 2034 | 2035 | 2036 | 2037 | 2038 | 2039 | 2040 | 2041 | 2042 | 2043 | 2044 | 2045 | 2046 | 2047 | 2048 | 2049 | 2050
Avg CAPEX ($/MW) | 2172964.518 | 2220626.665 | 2255751.371 | 2297643.469 | 2359500.632 | 2432996.944 | 2506624.594 | 2573960.21 | 2624027.046 | 2644030.964 | 2674840.609 | 2730715.745 | 2783086.53 | 2831927.72 | 2884328.645 | 2914364.358 | 2944536.131 | 3000000 | 3073078.518 | 3133031.129 | 3194153.354 | 3272757.854 | 3353213.646 | 3435563.045 | 3519849.316 | 3606116.688 | 3694410.382 | 3784776.625 | 3877262.682 | 3971916.868 | 4068788.581 | 4167928.316 | 4269387.7 | 4373219.507 | 4479477.689 | 4588217.399 | 4699495.02 | 4813368.19 | 4929895.829 | 5049138.17 | 5171156.783 | 5296014.61 | 5423775.99 | 5554506.694 | 5688273.952 | 5825146.488 | 5965194.553 | 6108489.954 | 6255106.095 | 6405118.005 | 6558602.378
Avg CAPEX ($2017/kW) | 3000 | 3000 | 3000 | 3000 | 3000 | 3000 | 3000 | 3000 | 3000 | 3000 | 3000 | 3000 | 3000 | 3000 | 3000 | 3000 | 3000 | 3000 | 3000 | 3000 | 3000 | 3015.0069 | 3030.0138 | 3045.0207 | 3060.0276 | 3075.0346 | 3090.0415 | 3105.0484 | 3120.0553 | 3135.0622 | 3150.0691 | 3165.076 | 3180.0829 | 3195.0899 | 3210.0968 | 3225.1037 | 3240.1106 | 3255.1175 | 3270.1244 | 3285.1313 | 3300.1382 | 3315.1452 | 3330.1521 | 3345.159 | 3360.1659 | 3375.1728 | 3390.1797 | 3405.1866 | 3420.1935 | 3435.2004 | 3450.2074
Annual CAPEX improve (%) | 0% | 0% | 0% | 0% | 0% | 0% | 0% | 0% | 0% | 0% | 0% | 0% | 0% | 0% | 0% | 0% | 0% | 0% | 0% | 0% | 0% | 0% | 0% | 0% | 0% | 0% | 0% | 0% | 0% | 0% | 0% | 0% | 0% | 0% | 0% | 0% | 0% | 0% | 0% | 0% | 0% | 0% | 0% | 0% | 0% | 0% | 0% | 0% | 0% | 0% | 0%
Share of debt (%) | [20 empty] | 60%
Share of equity (%) | [20 empty] | 40%
Interest rate on debt (%) | [20 empty] | 4.75%
Return on equity (%) | [20 empty] | 8%
Avg WACC (%) | [20 empty] | 6.05%
Avg loan term (yrs) | [20 empty] | 15
Depreciation (MACRS - 15 yrs) | [20 empty] | 5% | 9.5% | 8.55% | 7.7% | 6.93% | 6.23% | 5.9% | 5.9% | 5.91% | 5.9% | 5.91% | 5.9% | 5.91% | 5.9% | 5.91% | 2.95%
Annual max capacity build (MW) | [20 empty] | 250
Avg # of years to build | [20 empty] | 3
CAPEX per year | [20 empty] | 33.33%
Avg utilization | [20 empty] | 47.74% | 48.84% | 49.92% | 51% | 52.06% | 53.12% | 54.17% | 55.21% | 56.24% | 57.26% | 58.28% | 59.28% | 60.28% | 61.27% | 62.25% | 63.22% | 64.19% | 65.15% | 66.1% | 67.04% | 67.97% | 68.9% | 69.82% | 70.73% | 71.64% | 72.54% | 73.43% | 74.32% | 75.19% | 76.07% | 76.93%
Max utilization | [20 empty] | 89% | 89% | 89% | 89% | 89% | 89% | 89% | 89% | 89% | 89% | 89% | 89% | 89% | 89% | 89% | 89% | 89% | 89% | 89% | 89% | 89% | 89% | 89% | 89% | 89% | 89% | 89% | 89% | 89% | 89% | 89%
Avg annual utilization change | [20 empty] | 0% | 0% | 0% | 0% | 0% | 0% | 0% | 0% | 0% | 0% | 0% | 0% | 0% | 0% | 0% | 0% | 0% | 0% | 0% | 0% | 0% | 0% | 0% | 0% | 0% | 0% | 0% | 0% | 0% | 0% | 0%
Avg annual FOM ($/MW-yr) | 67783.582 | 69270.3579 | 70366.04 | 71672.8245 | 73602.4005 | 75895.0487 | 78191.7939 | 80292.2651 | 81854.0529 | 82478.0562 | 83439.1341 | 85182.1064 | 86815.7637 | 88339.3186 | 89973.9161 | 90910.8519 | 91852.032 | 93582.1752 | 95861.7907 | 97731.956 | 99638.6062 | 101648.3388 | 103698.5645 | 105790.0984 | 107923.772 | 110100.4335 | 112320.948 | 114586.1982 | 116897.0845 | 119254.5253 | 121659.4576 | 124112.8371 | 126615.6389 | 129168.8574 | 131773.5074 | 134430.6239 | 137141.2625 | 139906.5005 | 142727.4363 | 145605.1909 | 148540.9074 | 151535.7523 | 154590.9152 | 157707.6097 | 160887.074 | 164130.5709 | 167439.3887 | 170814.8418 | 174258.2706 | 177771.0428 | 181354.5535
Avg annual FOM ($2017/kW-yr) | 93.5822 | 93.5822 | 93.5822 | 93.5822 | 93.5822 | 93.5822 | 93.5822 | 93.5822 | 93.5822 | 93.5822 | 93.5822 | 93.5822 | 93.5822 | 93.5822 | 93.5822 | 93.5822 | 93.5822 | 93.5822 | 93.5822 | 93.5822 | 93.5822 | 93.6429 | 93.7036 | 93.7643 | 93.825 | 93.8857 | 93.9464 | 94.0071 | 94.0677 | 94.1284 | 94.1891 | 94.2498 | 94.3105 | 94.3712 | 94.4319 | 94.4926 | 94.5533 | 94.614 | 94.6747 | 94.7354 | 94.7961 | 94.8568 | 94.9175 | 94.9782 | 95.0389 | 95.0996 | 95.1603 | 95.221 | 95.2817 | 95.3424 | 95.4031
Avg annual VOM ($/MWh) | 0 | 0 | 0 | 0 | 0 | 0 | 0 | 0 | 0 | 0 | 0 | 0 | 0 | 0 | 0 | 0 | 0 | 0 | 0 | 0 | 0 | 0 | 0 | 0 | 0 | 0 | 0 | 0 | 0 | 0 | 0 | 0 | 0 | 0 | 0 | 0 | 0 | 0 | 0 | 0 | 0 | 0 | 0 | 0 | 0 | 0 | 0 | 0 | 0 | 0 | 0
Avg OPEX ($/MWh) | 16.3846 | 16.6942 | 17.0096 | 17.331 | 17.6584 | 17.9921 | 18.332 | 18.6784 | 19.0313 | 19.3909 | 19.7573 | 20.1306 | 20.5109 | 20.8984 | 21.2933 | 21.6956 | 22.1055 | 22.5232 | 22.9488 | 23.3824 | 23.8242 | 23.7603 | 23.7129 | 23.681 | 23.6638 | 23.6606 | 23.6706 | 23.6933 | 23.728 | 23.7743 | 23.8317 | 23.8999 | 23.9784 | 24.0669 | 24.1652 | 24.273 | 24.39 | 24.516 | 24.6508 | 24.7943 | 24.9462 | 25.1066 | 25.2752 | 25.4519 | 25.6366 | 25.8294 | 26.03 | 26.2385 | 26.4548 | 26.6789 | 26.9107
Annual OPEX improve (%) | 0.1% | 0.1% | 0.1% | 0.1% | 0.1% | 0.1% | 0.1% | 0.1% | 0.1% | 0.1% | 0.1% | 0.1% | 0.1% | 0.1% | 0.1% | 0.1% | 0.1% | 0.1% | 0.1% | 0.1% | 0.1% | 0.1% | 0.1% | 0.1% | 0.1% | 0.1% | 0.1% | 0.1% | 0.1% | 0.1% | 0.1% | 0.1% | 0.1% | 0.1% | 0.1% | 0.1% | 0.1% | 0.1% | 0.1% | 0.1% | 0.1% | 0.1% | 0.1% | 0.1% | 0.1% | 0.1% | 0.1% | 0.1% | 0.1% | 0.1% | 0.1%
Avg GHG emission (mt/MWh) | [20 empty] | 0
One Time Upstream CO2 (and CO2 equilivant) Emissions (g/KW) | [20 empty] | 836000
Avg tax | 35% | 35% | 35% | 35% | 35% | 35% | 35% | 35% | 35% | 35% | 35% | 35% | 35% | 35% | 35% | 35% | 35% | 35% | 21% | 21% | 21% | 21% | 21% | 21% | 21% | 21% | 21% | 21% | 21% | 21% | 21% | 21% | 21% | 21% | 21% | 21% | 21% | 21% | 21% | 21% | 21% | 21% | 21% | 21% | 21% | 21% | 21% | 21% | 21% | 21% | 21%
Avg subsidy per unit of output ($/MWh) | [20 empty] | 0 | 0 | 0 | 0 | 0 | 0 | 0 | 0 | 0 | 0 | 0 | 0 | 0 | 0 | 0 | 0 | 0 | 0 | 0 | 0 | 0 | 0 | 0 | 0 | 0 | 0 | 0 | 0 | 0 | 0 | 0
Avg Lifetime (years) | [20 empty] | 29
Max Lifetime | [20 empty] | 50
Min Lifetime | [20 empty] | 4
Avg Age (years) | [20 empty] | 27
CAPEX to extend the life of plant to Max Lifetime ($/MW)
Avg energy price of electricity ($2017/MWh) | 96.9947 | 82.5618 | 92.423 | 85.6439 | 81.3248 | 82.2851 | 73.1324 | 75.1783 | 77.5669 | 67.3971 | 69.3593 | 69.1496 | 66.0774 | 68.6676 | 67.6134 | 63.5193 | 65.2 | 62.54 | 62.8 | 62.22 | 63.2455 | 62.1879 | 61.2839 | 60.7827 | 60.4701 | 60.7261 | 60.3235 | 60.1547 | 59.9186 | 59.7474 | 59.5717 | 59.4622 | 59.0982 | 58.6907 | 58.2797 | 57.9454 | 57.8223 | 57.6393 | 57.6182 | 57.5832 | 57.4286 | 57.2126 | 56.9574 | 56.726 | 56.5327 | 56.3299 | 56.0081 | 55.8533 | 56.4446 | 56.5239 | 56.2441
Avg energy price of electricity ($/MWh) | 66.9366 | 68.5627 | 61.9876 | 75.3499 | 79.1677 | 95.8529 | 86.2377 | 87.6517 | 101.4382 | 70.8251 | 73.2289 | 70.5423 | 60.9978 | 67.7143 | 72.6633 | 59.8666 | 64.07 | 62.54 | 64.2 | 65.09 | 67.8933 | 68.4082 | 69.0398 | 70.1659 | 71.4995 | 73.5166 | 74.7036 | 76.1716 | 77.5095 | 78.937 | 80.3948 | 81.9992 | 83.2882 | 84.5522 | 85.8426 | 87.2825 | 89.0916 | 90.8451 | 92.8849 | 94.9604 | 96.898 | 98.7929 | 100.6749 | 102.6698 | 104.7981 | 106.9811 | 108.9794 | 111.3746 | 115.3893 | 118.463 | 120.8794
Avg capacity price of electricity ($2017/MW-day) | 249.4238 | 249.4238 | 212.3094 | 237.6676 | 220.235 | 209.1284 | 211.5977 | 188.0613 | 193.3227 | 199.4648 | 173.3129 | 178.3588 | 177.8197 | 169.9194 | 176.5803 | 173.8692 | 163.3412 | 167.6631 | 160.8229 | 161.4915 | 160 | 157.3245 | 155.0376 | 153.7697 | 152.9787 | 153.6263 | 152.608 | 152.181 | 151.5836 | 151.1504 | 150.7061 | 150.429 | 149.5081 | 148.4773 | 147.4374 | 146.5917 | 146.2803 | 145.8174 | 145.7641 | 145.6754 | 145.2845 | 144.7378 | 144.0922 | 143.507 | 143.0179 | 142.5049 | 141.6907 | 141.2991 | 142.7951 | 142.9956 | 142.2878
Avg capacity price of electricity ($/MW-day) | 164.5392 | 164.5392 | 168.5364 | 152.3739 | 185.2202 | 194.6049 | 235.6194 | 211.9839 | 215.4597 | 249.3488 | 174.0976 | 180.0065 | 173.4025 | 149.9408 | 166.4509 | 178.6162 | 147.1602 | 157.4927 | 153.7318 | 157.8123 | 160 | 161.2136 | 162.702 | 165.3558 | 168.4987 | 173.2521 | 176.0495 | 179.509 | 182.6619 | 186.0261 | 189.4615 | 193.2426 | 196.2802 | 199.259 | 202.3 | 205.6934 | 209.9567 | 214.0892 | 218.8962 | 223.7874 | 228.3538 | 232.8193 | 237.2545 | 241.9558 | 246.9715 | 252.116 | 256.8251 | 262.4699 | 271.931 | 279.1746 | 284.8692
Share of GEO capacity receiving capacity payments | 0% | 0% | 0% | 0% | 0% | 0% | 0% | 0% | 0% | 0% | 0% | 0% | 0% | 0% | 0% | 0% | 0% | 0% | 0% | 0% | 0% | 0% | 0% | 0% | 0% | 0% | 0% | 0% | 0% | 0% | 0% | 0% | 0% | 0% | 0% | 0% | 0% | 0% | 0% | 0% | 0% | 0% | 0% | 0% | 0% | 0% | 0% | 0% | 0% | 0% | 0%
Avg inflation (BLS PPI for Power) | 1.989% | 1.989% | 1.989% | 1.989% | 1.989% | 1.989% | 1.989% | 1.989% | 1.989% | 1.989% | 1.989% | 1.989% | 1.989% | 1.989% | 1.989% | 1.989% | 1.989% | 1.989% | 1.989% | 1.989% | 1.989% | 1.989% | 1.989% | 1.989% | 1.989% | 1.989% | 1.989% | 1.989% | 1.989% | 1.989% | 1.989% | 1.989% | 1.989% | 1.989% | 1.989% | 1.989% | 1.989% | 1.989% | 1.989% | 1.989% | 1.989% | 1.989% | 1.989% | 1.989% | 1.989% | 1.989% | 1.989% | 1.989% | 1.989% | 1.989% | 1.989%
Expected Retirement Profile | [21 empty] | 2402.2 | 0 | 0 | 48 | 0 | 0 | 47.5 | 0 | 0 | 0 | 69.8 | 0 | 0 | 24 | 0 | 0 | 26.5 | 20 | 16 | 64 | 0 | 0 | 55 | 0 | 0 | 0 | 0 | 0 | 19 | 0 | 0
Operating Year | [20 empty] | Capacity | 2020 | 2021 | 2022 | 2023 | 2024 | 2025 | 2026 | 2027 | 2028 | 2029 | 2030 | 2031 | 2032 | 2033 | 2034 | 2035 | 2036 | 2037 | 2038 | 2039 | 2040 | 2041 | 2042 | 2043 | 2044 | 2045 | 2046 | 2047 | 2048 | 2049 | 2050
1930 | [20 empty] | 0 | 0 | 0 | 0 | 0 | 0 | 0 | 0 | 0 | 0 | 0 | 0 | 0 | 0 | 0 | 0 | 0 | 0 | 0 | 0 | 0 | 0 | 0 | 0 | 0 | 0 | 0 | 0 | 0 | 0 | 0 | 0
1931 | [20 empty] | 0 | 0 | 0 | 0 | 0 | 0 | 0 | 0 | 0 | 0 | 0 | 0 | 0 | 0 | 0 | 0 | 0 | 0 | 0 | 0 | 0 | 0 | 0 | 0 | 0 | 0 | 0 | 0 | 0 | 0 | 0 | 0
1932 | [20 empty] | 0 | 0 | 0 | 0 | 0 | 0 | 0 | 0 | 0 | 0 | 0 | 0 | 0 | 0 | 0 | 0 | 0 | 0 | 0 | 0 | 0 | 0 | 0 | 0 | 0 | 0 | 0 | 0 | 0 | 0 | 0 | 0
1933 | [20 empty] | 0 | 0 | 0 | 0 | 0 | 0 | 0 | 0 | 0 | 0 | 0 | 0 | 0 | 0 | 0 | 0 | 0 | 0 | 0 | 0 | 0 | 0 | 0 | 0 | 0 | 0 | 0 | 0 | 0 | 0 | 0 | 0
1934 | [20 empty] | 0 | 0 | 0 | 0 | 0 | 0 | 0 | 0 | 0 | 0 | 0 | 0 | 0 | 0 | 0 | 0 | 0 | 0 | 0 | 0 | 0 | 0 | 0 | 0 | 0 | 0 | 0 | 0 | 0 | 0 | 0 | 0
1935 | [20 empty] | 0 | 0 | 0 | 0 | 0 | 0 | 0 | 0 | 0 | 0 | 0 | 0 | 0 | 0 | 0 | 0 | 0 | 0 | 0 | 0 | 0 | 0 | 0 | 0 | 0 | 0 | 0 | 0 | 0 | 0 | 0 | 0
1936 | [20 empty] | 0 | 0 | 0 | 0 | 0 | 0 | 0 | 0 | 0 | 0 | 0 | 0 | 0 | 0 | 0 | 0 | 0 | 0 | 0 | 0 | 0 | 0 | 0 | 0 | 0 | 0 | 0 | 0 | 0 | 0 | 0 | 0
1937 | [20 empty] | 0 | 0 | 0 | 0 | 0 | 0 | 0 | 0 | 0 | 0 | 0 | 0 | 0 | 0 | 0 | 0 | 0 | 0 | 0 | 0 | 0 | 0 | 0 | 0 | 0 | 0 | 0 | 0 | 0 | 0 | 0 | 0
1938 | [20 empty] | 0 | 0 | 0 | 0 | 0 | 0 | 0 | 0 | 0 | 0 | 0 | 0 | 0 | 0 | 0 | 0 | 0 | 0 | 0 | 0 | 0 | 0 | 0 | 0 | 0 | 0 | 0 | 0 | 0 | 0 | 0 | 0
1939 | [20 empty] | 0 | 0 | 0 | 0 | 0 | 0 | 0 | 0 | 0 | 0 | 0 | 0 | 0 | 0 | 0 | 0 | 0 | 0 | 0 | 0 | 0 | 0 | 0 | 0 | 0 | 0 | 0 | 0 | 0 | 0 | 0 | 0
1940 | [20 empty] | 0 | 0 | 0 | 0 | 0 | 0 | 0 | 0 | 0 | 0 | 0 | 0 | 0 | 0 | 0 | 0 | 0 | 0 | 0 | 0 | 0 | 0 | 0 | 0 | 0 | 0 | 0 | 0 | 0 | 0 | 0 | 0
1941 | [20 empty] | 0 | 0 | 0 | 0 | 0 | 0 | 0 | 0 | 0 | 0 | 0 | 0 | 0 | 0 | 0 | 0 | 0 | 0 | 0 | 0 | 0 | 0 | 0 | 0 | 0 | 0 | 0 | 0 | 0 | 0 | 0 | 0
1942 | [20 empty] | 0 | 0 | 0 | 0 | 0 | 0 | 0 | 0 | 0 | 0 | 0 | 0 | 0 | 0 | 0 | 0 | 0 | 0 | 0 | 0 | 0 | 0 | 0 | 0 | 0 | 0 | 0 | 0 | 0 | 0 | 0 | 0
1943 | [20 empty] | 0 | 0 | 0 | 0 | 0 | 0 | 0 | 0 | 0 | 0 | 0 | 0 | 0 | 0 | 0 | 0 | 0 | 0 | 0 | 0 | 0 | 0 | 0 | 0 | 0 | 0 | 0 | 0 | 0 | 0 | 0 | 0
1944 | [20 empty] | 0 | 0 | 0 | 0 | 0 | 0 | 0 | 0 | 0 | 0 | 0 | 0 | 0 | 0 | 0 | 0 | 0 | 0 | 0 | 0 | 0 | 0 | 0 | 0 | 0 | 0 | 0 | 0 | 0 | 0 | 0 | 0
1945 | [20 empty] | 0 | 0 | 0 | 0 | 0 | 0 | 0 | 0 | 0 | 0 | 0 | 0 | 0 | 0 | 0 | 0 | 0 | 0 | 0 | 0 | 0 | 0 | 0 | 0 | 0 | 0 | 0 | 0 | 0 | 0 | 0 | 0
1946 | [20 empty] | 0 | 0 | 0 | 0 | 0 | 0 | 0 | 0 | 0 | 0 | 0 | 0 | 0 | 0 | 0 | 0 | 0 | 0 | 0 | 0 | 0 | 0 | 0 | 0 | 0 | 0 | 0 | 0 | 0 | 0 | 0 | 0
1947 | [20 empty] | 0 | 0 | 0 | 0 | 0 | 0 | 0 | 0 | 0 | 0 | 0 | 0 | 0 | 0 | 0 | 0 | 0 | 0 | 0 | 0 | 0 | 0 | 0 | 0 | 0 | 0 | 0 | 0 | 0 | 0 | 0 | 0
1948 | [20 empty] | 0 | 0 | 0 | 0 | 0 | 0 | 0 | 0 | 0 | 0 | 0 | 0 | 0 | 0 | 0 | 0 | 0 | 0 | 0 | 0 | 0 | 0 | 0 | 0 | 0 | 0 | 0 | 0 | 0 | 0 | 0 | 0
1949 | [20 empty] | 0 | 0 | 0 | 0 | 0 | 0 | 0 | 0 | 0 | 0 | 0 | 0 | 0 | 0 | 0 | 0 | 0 | 0 | 0 | 0 | 0 | 0 | 0 | 0 | 0 | 0 | 0 | 0 | 0 | 0 | 0 | 0
1950 | [20 empty] | 0 | 0 | 0 | 0 | 0 | 0 | 0 | 0 | 0 | 0 | 0 | 0 | 0 | 0 | 0 | 0 | 0 | 0 | 0 | 0 | 0 | 0 | 0 | 0 | 0 | 0 | 0 | 0 | 0 | 0 | 0 | 0
1951 | [20 empty] | 0 | 0 | 0 | 0 | 0 | 0 | 0 | 0 | 0 | 0 | 0 | 0 | 0 | 0 | 0 | 0 | 0 | 0 | 0 | 0 | 0 | 0 | 0 | 0 | 0 | 0 | 0 | 0 | 0 | 0 | 0 | 0
1952 | [20 empty] | 0 | 0 | 0 | 0 | 0 | 0 | 0 | 0 | 0 | 0 | 0 | 0 | 0 | 0 | 0 | 0 | 0 | 0 | 0 | 0 | 0 | 0 | 0 | 0 | 0 | 0 | 0 | 0 | 0 | 0 | 0 | 0
1953 | [20 empty] | 0 | 0 | 0 | 0 | 0 | 0 | 0 | 0 | 0 | 0 | 0 | 0 | 0 | 0 | 0 | 0 | 0 | 0 | 0 | 0 | 0 | 0 | 0 | 0 | 0 | 0 | 0 | 0 | 0 | 0 | 0 | 0
1954 | [20 empty] | 0 | 0 | 0 | 0 | 0 | 0 | 0 | 0 | 0 | 0 | 0 | 0 | 0 | 0 | 0 | 0 | 0 | 0 | 0 | 0 | 0 | 0 | 0 | 0 | 0 | 0 | 0 | 0 | 0 | 0 | 0 | 0
1955 | [20 empty] | 0 | 0 | 0 | 0 | 0 | 0 | 0 | 0 | 0 | 0 | 0 | 0 | 0 | 0 | 0 | 0 | 0 | 0 | 0 | 0 | 0 | 0 | 0 | 0 | 0 | 0 | 0 | 0 | 0 | 0 | 0 | 0
1956 | [20 empty] | 0 | 0 | 0 | 0 | 0 | 0 | 0 | 0 | 0 | 0 | 0 | 0 | 0 | 0 | 0 | 0 | 0 | 0 | 0 | 0 | 0 | 0 | 0 | 0 | 0 | 0 | 0 | 0 | 0 | 0 | 0 | 0
1957 | [20 empty] | 0 | 0 | 0 | 0 | 0 | 0 | 0 | 0 | 0 | 0 | 0 | 0 | 0 | 0 | 0 | 0 | 0 | 0 | 0 | 0 | 0 | 0 | 0 | 0 | 0 | 0 | 0 | 0 | 0 | 0 | 0 | 0
1958 | [20 empty] | 0 | 0 | 0 | 0 | 0 | 0 | 0 | 0 | 0 | 0 | 0 | 0 | 0 | 0 | 0 | 0 | 0 | 0 | 0 | 0 | 0 | 0 | 0 | 0 | 0 | 0 | 0 | 0 | 0 | 0 | 0 | 0
1959 | [20 empty] | 0 | 0 | 0 | 0 | 0 | 0 | 0 | 0 | 0 | 0 | 0 | 0 | 0 | 0 | 0 | 0 | 0 | 0 | 0 | 0 | 0 | 0 | 0 | 0 | 0 | 0 | 0 | 0 | 0 | 0 | 0 | 0
1960 | [20 empty] | 0 | 0 | 0 | 0 | 0 | 0 | 0 | 0 | 0 | 0 | 0 | 0 | 0 | 0 | 0 | 0 | 0 | 0 | 0 | 0 | 0 | 0 | 0 | 0 | 0 | 0 | 0 | 0 | 0 | 0 | 0 | 0
1961 | [20 empty] | 0 | 0 | 0 | 0 | 0 | 0 | 0 | 0 | 0 | 0 | 0 | 0 | 0 | 0 | 0 | 0 | 0 | 0 | 0 | 0 | 0 | 0 | 0 | 0 | 0 | 0 | 0 | 0 | 0 | 0 | 0 | 0
1962 | [20 empty] | 0 | 0 | 0 | 0 | 0 | 0 | 0 | 0 | 0 | 0 | 0 | 0 | 0 | 0 | 0 | 0 | 0 | 0 | 0 | 0 | 0 | 0 | 0 | 0 | 0 | 0 | 0 | 0 | 0 | 0 | 0 | 0
1963 | [20 empty] | 0 | 0 | 0 | 0 | 0 | 0 | 0 | 0 | 0 | 0 | 0 | 0 | 0 | 0 | 0 | 0 | 0 | 0 | 0 | 0 | 0 | 0 | 0 | 0 | 0 | 0 | 0 | 0 | 0 | 0 | 0 | 0
1964 | [20 empty] | 0 | 0 | 0 | 0 | 0 | 0 | 0 | 0 | 0 | 0 | 0 | 0 | 0 | 0 | 0 | 0 | 0 | 0 | 0 | 0 | 0 | 0 | 0 | 0 | 0 | 0 | 0 | 0 | 0 | 0 | 0 | 0
1965 | [20 empty] | 0 | 0 | 0 | 0 | 0 | 0 | 0 | 0 | 0 | 0 | 0 | 0 | 0 | 0 | 0 | 0 | 0 | 0 | 0 | 0 | 0 | 0 | 0 | 0 | 0 | 0 | 0 | 0 | 0 | 0 | 0 | 0
1966 | [20 empty] | 0 | 0 | 0 | 0 | 0 | 0 | 0 | 0 | 0 | 0 | 0 | 0 | 0 | 0 | 0 | 0 | 0 | 0 | 0 | 0 | 0 | 0 | 0 | 0 | 0 | 0 | 0 | 0 | 0 | 0 | 0 | 0
1967 | [20 empty] | 0 | 0 | 0 | 0 | 0 | 0 | 0 | 0 | 0 | 0 | 0 | 0 | 0 | 0 | 0 | 0 | 0 | 0 | 0 | 0 | 0 | 0 | 0 | 0 | 0 | 0 | 0 | 0 | 0 | 0 | 0 | 0
1968 | [20 empty] | 0 | 0 | 0 | 0 | 0 | 0 | 0 | 0 | 0 | 0 | 0 | 0 | 0 | 0 | 0 | 0 | 0 | 0 | 0 | 0 | 0 | 0 | 0 | 0 | 0 | 0 | 0 | 0 | 0 | 0 | 0 | 0
1969 | [20 empty] | 0 | 0 | 0 | 0 | 0 | 0 | 0 | 0 | 0 | 0 | 0 | 0 | 0 | 0 | 0 | 0 | 0 | 0 | 0 | 0 | 0 | 0 | 0 | 0 | 0 | 0 | 0 | 0 | 0 | 0 | 0 | 0
1970 | [20 empty] | 0 | 0 | 0 | 0 | 0 | 0 | 0 | 0 | 0 | 0 | 0 | 0 | 0 | 0 | 0 | 0 | 0 | 0 | 0 | 0 | 0 | 0 | 0 | 0 | 0 | 0 | 0 | 0 | 0 | 0 | 0 | 0
1971 | [20 empty] | 110 | 110 | 0 | 0 | 0 | 0 | 0 | 0 | 0 | 0 | 0 | 0 | 0 | 0 | 0 | 0 | 0 | 0 | 0 | 0 | 0 | 0 | 0 | 0 | 0 | 0 | 0 | 0 | 0 | 0 | 0 | 0
1972 | [20 empty] | 110 | 110 | 0 | 0 | 0 | 0 | 0 | 0 | 0 | 0 | 0 | 0 | 0 | 0 | 0 | 0 | 0 | 0 | 0 | 0 | 0 | 0 | 0 | 0 | 0 | 0 | 0 | 0 | 0 | 0 | 0 | 0
1973 | [20 empty] | 0 | 0 | 0 | 0 | 0 | 0 | 0 | 0 | 0 | 0 | 0 | 0 | 0 | 0 | 0 | 0 | 0 | 0 | 0 | 0 | 0 | 0 | 0 | 0 | 0 | 0 | 0 | 0 | 0 | 0 | 0 | 0
1974 | [20 empty] | 0 | 0 | 0 | 0 | 0 | 0 | 0 | 0 | 0 | 0 | 0 | 0 | 0 | 0 | 0 | 0 | 0 | 0 | 0 | 0 | 0 | 0 | 0 | 0 | 0 | 0 | 0 | 0 | 0 | 0 | 0 | 0
1975 | [20 empty] | 110 | 110 | 0 | 0 | 0 | 0 | 0 | 0 | 0 | 0 | 0 | 0 | 0 | 0 | 0 | 0 | 0 | 0 | 0 | 0 | 0 | 0 | 0 | 0 | 0 | 0 | 0 | 0 | 0 | 0 | 0 | 0
1976 | [20 empty] | 0 | 0 | 0 | 0 | 0 | 0 | 0 | 0 | 0 | 0 | 0 | 0 | 0 | 0 | 0 | 0 | 0 | 0 | 0 | 0 | 0 | 0 | 0 | 0 | 0 | 0 | 0 | 0 | 0 | 0 | 0 | 0
1977 | [20 empty] | 0 | 0 | 0 | 0 | 0 | 0 | 0 | 0 | 0 | 0 | 0 | 0 | 0 | 0 | 0 | 0 | 0 | 0 | 0 | 0 | 0 | 0 | 0 | 0 | 0 | 0 | 0 | 0 | 0 | 0 | 0 | 0
1978 | [20 empty] | 0 | 0 | 0 | 0 | 0 | 0 | 0 | 0 | 0 | 0 | 0 | 0 | 0 | 0 | 0 | 0 | 0 | 0 | 0 | 0 | 0 | 0 | 0 | 0 | 0 | 0 | 0 | 0 | 0 | 0 | 0 | 0
1979 | [20 empty] | 110 | 110 | 0 | 0 | 0 | 0 | 0 | 0 | 0 | 0 | 0 | 0 | 0 | 0 | 0 | 0 | 0 | 0 | 0 | 0 | 0 | 0 | 0 | 0 | 0 | 0 | 0 | 0 | 0 | 0 | 0 | 0
1980 | [20 empty] | 251 | 251 | 0 | 0 | 0 | 0 | 0 | 0 | 0 | 0 | 0 | 0 | 0 | 0 | 0 | 0 | 0 | 0 | 0 | 0 | 0 | 0 | 0 | 0 | 0 | 0 | 0 | 0 | 0 | 0 | 0 | 0
1981 | [20 empty] | 0 | 0 | 0 | 0 | 0 | 0 | 0 | 0 | 0 | 0 | 0 | 0 | 0 | 0 | 0 | 0 | 0 | 0 | 0 | 0 | 0 | 0 | 0 | 0 | 0 | 0 | 0 | 0 | 0 | 0 | 0 | 0
1982 | [20 empty] | 128 | 128 | 0 | 0 | 0 | 0 | 0 | 0 | 0 | 0 | 0 | 0 | 0 | 0 | 0 | 0 | 0 | 0 | 0 | 0 | 0 | 0 | 0 | 0 | 0 | 0 | 0 | 0 | 0 | 0 | 0 | 0
1983 | [20 empty] | 306 | 306 | 0 | 0 | 0 | 0 | 0 | 0 | 0 | 0 | 0 | 0 | 0 | 0 | 0 | 0 | 0 | 0 | 0 | 0 | 0 | 0 | 0 | 0 | 0 | 0 | 0 | 0 | 0 | 0 | 0 | 0
1984 | [20 empty] | 186.4 | 186.4 | 0 | 0 | 0 | 0 | 0 | 0 | 0 | 0 | 0 | 0 | 0 | 0 | 0 | 0 | 0 | 0 | 0 | 0 | 0 | 0 | 0 | 0 | 0 | 0 | 0 | 0 | 0 | 0 | 0 | 0
1985 | [20 empty] | 437.6 | 437.6 | 0 | 0 | 0 | 0 | 0 | 0 | 0 | 0 | 0 | 0 | 0 | 0 | 0 | 0 | 0 | 0 | 0 | 0 | 0 | 0 | 0 | 0 | 0 | 0 | 0 | 0 | 0 | 0 | 0 | 0
1986 | [20 empty] | 57.4 | 57.4 | 0 | 0 | 0 | 0 | 0 | 0 | 0 | 0 | 0 | 0 | 0 | 0 | 0 | 0 | 0 | 0 | 0 | 0 | 0 | 0 | 0 | 0 | 0 | 0 | 0 | 0 | 0 | 0 | 0 | 0
1987 | [20 empty] | 32.2 | 32.2 | 0 | 0 | 0 | 0 | 0 | 0 | 0 | 0 | 0 | 0 | 0 | 0 | 0 | 0 | 0 | 0 | 0 | 0 | 0 | 0 | 0 | 0 | 0 | 0 | 0 | 0 | 0 | 0 | 0 | 0
1988 | [20 empty] | 214 | 214 | 0 | 0 | 0 | 0 | 0 | 0 | 0 | 0 | 0 | 0 | 0 | 0 | 0 | 0 | 0 | 0 | 0 | 0 | 0 | 0 | 0 | 0 | 0 | 0 | 0 | 0 | 0 | 0 | 0 | 0
1989 | [20 empty] | 299.6 | 299.6 | 0 | 0 | 0 | 0 | 0 | 0 | 0 | 0 | 0 | 0 | 0 | 0 | 0 | 0 | 0 | 0 | 0 | 0 | 0 | 0 | 0 | 0 | 0 | 0 | 0 | 0 | 0 | 0 | 0 | 0
1990 | [20 empty] | 50 | 50 | 0 | 0 | 0 | 0 | 0 | 0 | 0 | 0 | 0 | 0 | 0 | 0 | 0 | 0 | 0 | 0 | 0 | 0 | 0 | 0 | 0 | 0 | 0 | 0 | 0 | 0 | 0 | 0 | 0 | 0
1991 | [20 empty] | 0 | 0 | 0 | 0 | 0 | 0 | 0 | 0 | 0 | 0 | 0 | 0 | 0 | 0 | 0 | 0 | 0 | 0 | 0 | 0 | 0 | 0 | 0 | 0 | 0 | 0 | 0 | 0 | 0 | 0 | 0 | 0
1992 | [20 empty] | 0 | 0 | 0 | 0 | 0 | 0 | 0 | 0 | 0 | 0 | 0 | 0 | 0 | 0 | 0 | 0 | 0 | 0 | 0 | 0 | 0 | 0 | 0 | 0 | 0 | 0 | 0 | 0 | 0 | 0 | 0 | 0
1993 | [20 empty] | 48 | 0 | 0 | 0 | 48 | 0 | 0 | 0 | 0 | 0 | 0 | 0 | 0 | 0 | 0 | 0 | 0 | 0 | 0 | 0 | 0 | 0 | 0 | 0 | 0 | 0 | 0 | 0 | 0 | 0 | 0 | 0
1994 | [20 empty] | 0 | 0 | 0 | 0 | 0 | 0 | 0 | 0 | 0 | 0 | 0 | 0 | 0 | 0 | 0 | 0 | 0 | 0 | 0 | 0 | 0 | 0 | 0 | 0 | 0 | 0 | 0 | 0 | 0 | 0 | 0 | 0
1995 | [20 empty] | 0 | 0 | 0 | 0 | 0 | 0 | 0 | 0 | 0 | 0 | 0 | 0 | 0 | 0 | 0 | 0 | 0 | 0 | 0 | 0 | 0 | 0 | 0 | 0 | 0 | 0 | 0 | 0 | 0 | 0 | 0 | 0
1996 | [20 empty] | 47.5 | 0 | 0 | 0 | 0 | 0 | 0 | 47.5 | 0 | 0 | 0 | 0 | 0 | 0 | 0 | 0 | 0 | 0 | 0 | 0 | 0 | 0 | 0 | 0 | 0 | 0 | 0 | 0 | 0 | 0 | 0 | 0
1997 | [20 empty] | 0 | 0 | 0 | 0 | 0 | 0 | 0 | 0 | 0 | 0 | 0 | 0 | 0 | 0 | 0 | 0 | 0 | 0 | 0 | 0 | 0 | 0 | 0 | 0 | 0 | 0 | 0 | 0 | 0 | 0 | 0 | 0
1998 | [20 empty] | 0 | 0 | 0 | 0 | 0 | 0 | 0 | 0 | 0 | 0 | 0 | 0 | 0 | 0 | 0 | 0 | 0 | 0 | 0 | 0 | 0 | 0 | 0 | 0 | 0 | 0 | 0 | 0 | 0 | 0 | 0 | 0
1999 | [20 empty] | 0 | 0 | 0 | 0 | 0 | 0 | 0 | 0 | 0 | 0 | 0 | 0 | 0 | 0 | 0 | 0 | 0 | 0 | 0 | 0 | 0 | 0 | 0 | 0 | 0 | 0 | 0 | 0 | 0 | 0 | 0 | 0
2000 | [20 empty] | 69.8 | 0 | 0 | 0 | 0 | 0 | 0 | 0 | 0 | 0 | 0 | 69.8 | 0 | 0 | 0 | 0 | 0 | 0 | 0 | 0 | 0 | 0 | 0 | 0 | 0 | 0 | 0 | 0 | 0 | 0 | 0 | 0
2001 | [20 empty] | 0 | 0 | 0 | 0 | 0 | 0 | 0 | 0 | 0 | 0 | 0 | 0 | 0 | 0 | 0 | 0 | 0 | 0 | 0 | 0 | 0 | 0 | 0 | 0 | 0 | 0 | 0 | 0 | 0 | 0 | 0 | 0
2002 | [20 empty] | 0 | 0 | 0 | 0 | 0 | 0 | 0 | 0 | 0 | 0 | 0 | 0 | 0 | 0 | 0 | 0 | 0 | 0 | 0 | 0 | 0 | 0 | 0 | 0 | 0 | 0 | 0 | 0 | 0 | 0 | 0 | 0
2003 | [20 empty] | 24 | 0 | 0 | 0 | 0 | 0 | 0 | 0 | 0 | 0 | 0 | 0 | 0 | 0 | 24 | 0 | 0 | 0 | 0 | 0 | 0 | 0 | 0 | 0 | 0 | 0 | 0 | 0 | 0 | 0 | 0 | 0
2004 | [20 empty] | 0 | 0 | 0 | 0 | 0 | 0 | 0 | 0 | 0 | 0 | 0 | 0 | 0 | 0 | 0 | 0 | 0 | 0 | 0 | 0 | 0 | 0 | 0 | 0 | 0 | 0 | 0 | 0 | 0 | 0 | 0 | 0
2005 | [20 empty] | 0 | 0 | 0 | 0 | 0 | 0 | 0 | 0 | 0 | 0 | 0 | 0 | 0 | 0 | 0 | 0 | 0 | 0 | 0 | 0 | 0 | 0 | 0 | 0 | 0 | 0 | 0 | 0 | 0 | 0 | 0 | 0
2006 | [20 empty] | 26.5 | 0 | 0 | 0 | 0 | 0 | 0 | 0 | 0 | 0 | 0 | 0 | 0 | 0 | 0 | 0 | 0 | 26.5 | 0 | 0 | 0 | 0 | 0 | 0 | 0 | 0 | 0 | 0 | 0 | 0 | 0 | 0
2007 | [20 empty] | 20 | 0 | 0 | 0 | 0 | 0 | 0 | 0 | 0 | 0 | 0 | 0 | 0 | 0 | 0 | 0 | 0 | 0 | 20 | 0 | 0 | 0 | 0 | 0 | 0 | 0 | 0 | 0 | 0 | 0 | 0 | 0
2008 | [20 empty] | 16 | 0 | 0 | 0 | 0 | 0 | 0 | 0 | 0 | 0 | 0 | 0 | 0 | 0 | 0 | 0 | 0 | 0 | 0 | 16 | 0 | 0 | 0 | 0 | 0 | 0 | 0 | 0 | 0 | 0 | 0 | 0
2009 | [20 empty] | 64 | 0 | 0 | 0 | 0 | 0 | 0 | 0 | 0 | 0 | 0 | 0 | 0 | 0 | 0 | 0 | 0 | 0 | 0 | 0 | 64 | 0 | 0 | 0 | 0 | 0 | 0 | 0 | 0 | 0 | 0 | 0
2010 | [20 empty] | 0 | 0 | 0 | 0 | 0 | 0 | 0 | 0 | 0 | 0 | 0 | 0 | 0 | 0 | 0 | 0 | 0 | 0 | 0 | 0 | 0 | 0 | 0 | 0 | 0 | 0 | 0 | 0 | 0 | 0 | 0 | 0
2011 | [20 empty] | 0 | 0 | 0 | 0 | 0 | 0 | 0 | 0 | 0 | 0 | 0 | 0 | 0 | 0 | 0 | 0 | 0 | 0 | 0 | 0 | 0 | 0 | 0 | 0 | 0 | 0 | 0 | 0 | 0 | 0 | 0 | 0
2012 | [20 empty] | 55 | 0 | 0 | 0 | 0 | 0 | 0 | 0 | 0 | 0 | 0 | 0 | 0 | 0 | 0 | 0 | 0 | 0 | 0 | 0 | 0 | 0 | 0 | 55 | 0 | 0 | 0 | 0 | 0 | 0 | 0 | 0
2013 | [20 empty] | 0 | 0 | 0 | 0 | 0 | 0 | 0 | 0 | 0 | 0 | 0 | 0 | 0 | 0 | 0 | 0 | 0 | 0 | 0 | 0 | 0 | 0 | 0 | 0 | 0 | 0 | 0 | 0 | 0 | 0 | 0 | 0
2014 | [20 empty] | 0 | 0 | 0 | 0 | 0 | 0 | 0 | 0 | 0 | 0 | 0 | 0 | 0 | 0 | 0 | 0 | 0 | 0 | 0 | 0 | 0 | 0 | 0 | 0 | 0 | 0 | 0 | 0 | 0 | 0 | 0 | 0
2015 | [20 empty] | 0 | 0 | 0 | 0 | 0 | 0 | 0 | 0 | 0 | 0 | 0 | 0 | 0 | 0 | 0 | 0 | 0 | 0 | 0 | 0 | 0 | 0 | 0 | 0 | 0 | 0 | 0 | 0 | 0 | 0 | 0 | 0
2016 | [20 empty] | 0 | 0 | 0 | 0 | 0 | 0 | 0 | 0 | 0 | 0 | 0 | 0 | 0 | 0 | 0 | 0 | 0 | 0 | 0 | 0 | 0 | 0 | 0 | 0 | 0 | 0 | 0 | 0 | 0 | 0 | 0 | 0
2017 | [20 empty] | 0 | 0 | 0 | 0 | 0 | 0 | 0 | 0 | 0 | 0 | 0 | 0 | 0 | 0 | 0 | 0 | 0 | 0 | 0 | 0 | 0 | 0 | 0 | 0 | 0 | 0 | 0 | 0 | 0 | 0 | 0 | 0
2018 | [20 empty] | 19 | 0 | 0 | 0 | 0 | 0 | 0 | 0 | 0 | 0 | 0 | 0 | 0 | 0 | 0 | 0 | 0 | 0 | 0 | 0 | 0 | 0 | 0 | 0 | 0 | 0 | 0 | 0 | 0 | 19 | 0 | 0
2019 | [20 empty] | 0 | 0 | 0 | 0 | 0 | 0 | 0 | 0 | 0 | 0 | 0 | 0 | 0 | 0 | 0 | 0 | 0 | 0 | 0 | 0 | 0 | 0 | 0 | 0 | 0 | 0 | 0 | 0 | 0 | 0 | 0 | 0
2020 | [19 empty] | NOTE: We copy annual installed power plants from the "Model" tab here | 0 | 0 | 0 | 0 | 0 | 0 | 0 | 0 | 0 | 0 | 0 | 0 | 0 | 0 | 0 | 0 | 0 | 0 | 0 | 0 | 0 | 0 | 0 | 0 | 0 | 0 | 0 | 0 | 0 | 0 | 0 | 0
2021 | [19 empty] | in case the lifetime of a power plant is < 30 years such that a power plant | 2414.2271 | 0 | 0 | 0 | 0 | 0 | 0 | 0 | 0 | 0 | 0 | 0 | 0 | 0 | 0 | 0 | 0 | 0 | 0 | 0 | 0 | 0 | 0 | 0 | 0 | 0 | 0 | 0 | 0 | 0 | 0 | 0
2022 | [19 empty] | (for example) built in 2022 needs to retire before 2050 and | 12.0271 | 0 | 0 | 0 | 0 | 0 | 0 | 0 | 0 | 0 | 0 | 0 | 0 | 0 | 0 | 0 | 0 | 0 | 0 | 0 | 0 | 0 | 0 | 0 | 0 | 0 | 0 | 0 | 0 | 0 | 0 | 0
2023 | [19 empty] | thus a new power plant would have to fill its place (as needed). | 12.0271 | 0 | 0 | 0 | 0 | 0 | 0 | 0 | 0 | 0 | 0 | 0 | 0 | 0 | 0 | 0 | 0 | 0 | 0 | 0 | 0 | 0 | 0 | 0 | 0 | 0 | 0 | 0 | 0 | 0 | 0 | 0
2024 | [20 empty] | 60.0271 | 0 | 0 | 0 | 0 | 0 | 0 | 0 | 0 | 0 | 0 | 0 | 0 | 0 | 0 | 0 | 0 | 0 | 0 | 0 | 0 | 0 | 0 | 0 | 0 | 0 | 0 | 0 | 0 | 0 | 0 | 0
2025 | [20 empty] | 12.0271 | 0 | 0 | 0 | 0 | 0 | 0 | 0 | 0 | 0 | 0 | 0 | 0 | 0 | 0 | 0 | 0 | 0 | 0 | 0 | 0 | 0 | 0 | 0 | 0 | 0 | 0 | 0 | 0 | 0 | 0 | 0
2026 | [20 empty] | 12.0271 | 0 | 0 | 0 | 0 | 0 | 0 | 0 | 0 | 0 | 0 | 0 | 0 | 0 | 0 | 0 | 0 | 0 | 0 | 0 | 0 | 0 | 0 | 0 | 0 | 0 | 0 | 0 | 0 | 0 | 0 | 0
2027 | [20 empty] | 59.5271 | 0 | 0 | 0 | 0 | 0 | 0 | 0 | 0 | 0 | 0 | 0 | 0 | 0 | 0 | 0 | 0 | 0 | 0 | 0 | 0 | 0 | 0 | 0 | 0 | 0 | 0 | 0 | 0 | 0 | 0 | 0
2028 | [20 empty] | 12.0271 | 0 | 0 | 0 | 0 | 0 | 0 | 0 | 0 | 0 | 0 | 0 | 0 | 0 | 0 | 0 | 0 | 0 | 0 | 0 | 0 | 0 | 0 | 0 | 0 | 0 | 0 | 0 | 0 | 0 | 0 | 0
2029 | [20 empty] | 12.0271 | 0 | 0 | 0 | 0 | 0 | 0 | 0 | 0 | 0 | 0 | 0 | 0 | 0 | 0 | 0 | 0 | 0 | 0 | 0 | 0 | 0 | 0 | 0 | 0 | 0 | 0 | 0 | 0 | 0 | 0 | 0
2030 | [20 empty] | 12.0271 | 0 | 0 | 0 | 0 | 0 | 0 | 0 | 0 | 0 | 0 | 0 | 0 | 0 | 0 | 0 | 0 | 0 | 0 | 0 | 0 | 0 | 0 | 0 | 0 | 0 | 0 | 0 | 0 | 0 | 0 | 0
2031 | [20 empty] | 81.8271 | 0 | 0 | 0 | 0 | 0 | 0 | 0 | 0 | 0 | 0 | 0 | 0 | 0 | 0 | 0 | 0 | 0 | 0 | 0 | 0 | 0 | 0 | 0 | 0 | 0 | 0 | 0 | 0 | 0 | 0 | 0
2032 | [20 empty] | 12.0271 | 0 | 0 | 0 | 0 | 0 | 0 | 0 | 0 | 0 | 0 | 0 | 0 | 0 | 0 | 0 | 0 | 0 | 0 | 0 | 0 | 0 | 0 | 0 | 0 | 0 | 0 | 0 | 0 | 0 | 0 | 0
2033 | [20 empty] | 12.0271 | 0 | 0 | 0 | 0 | 0 | 0 | 0 | 0 | 0 | 0 | 0 | 0 | 0 | 0 | 0 | 0 | 0 | 0 | 0 | 0 | 0 | 0 | 0 | 0 | 0 | 0 | 0 | 0 | 0 | 0 | 0
2034 | [20 empty] | 36.0271 | 0 | 0 | 0 | 0 | 0 | 0 | 0 | 0 | 0 | 0 | 0 | 0 | 0 | 0 | 0 | 0 | 0 | 0 | 0 | 0 | 0 | 0 | 0 | 0 | 0 | 0 | 0 | 0 | 0 | 0 | 0
2035 | [20 empty] | 12.0271 | 0 | 0 | 0 | 0 | 0 | 0 | 0 | 0 | 0 | 0 | 0 | 0 | 0 | 0 | 0 | 0 | 0 | 0 | 0 | 0 | 0 | 0 | 0 | 0 | 0 | 0 | 0 | 0 | 0 | 0 | 0
2036 | [20 empty] | 12.0271 | 0 | 0 | 0 | 0 | 0 | 0 | 0 | 0 | 0 | 0 | 0 | 0 | 0 | 0 | 0 | 0 | 0 | 0 | 0 | 0 | 0 | 0 | 0 | 0 | 0 | 0 | 0 | 0 | 0 | 0 | 0
2037 | [20 empty] | 38.5271 | 0 | 0 | 0 | 0 | 0 | 0 | 0 | 0 | 0 | 0 | 0 | 0 | 0 | 0 | 0 | 0 | 0 | 0 | 0 | 0 | 0 | 0 | 0 | 0 | 0 | 0 | 0 | 0 | 0 | 0 | 0
2038 | [20 empty] | 32.0271 | 0 | 0 | 0 | 0 | 0 | 0 | 0 | 0 | 0 | 0 | 0 | 0 | 0 | 0 | 0 | 0 | 0 | 0 | 0 | 0 | 0 | 0 | 0 | 0 | 0 | 0 | 0 | 0 | 0 | 0 | 0
2039 | [20 empty] | 28.0271 | 0 | 0 | 0 | 0 | 0 | 0 | 0 | 0 | 0 | 0 | 0 | 0 | 0 | 0 | 0 | 0 | 0 | 0 | 0 | 0 | 0 | 0 | 0 | 0 | 0 | 0 | 0 | 0 | 0 | 0 | 0
2040 | [20 empty] | 76.0271 | 0 | 0 | 0 | 0 | 0 | 0 | 0 | 0 | 0 | 0 | 0 | 0 | 0 | 0 | 0 | 0 | 0 | 0 | 0 | 0 | 0 | 0 | 0 | 0 | 0 | 0 | 0 | 0 | 0 | 0 | 0
2041 | [20 empty] | 12.0271 | 0 | 0 | 0 | 0 | 0 | 0 | 0 | 0 | 0 | 0 | 0 | 0 | 0 | 0 | 0 | 0 | 0 | 0 | 0 | 0 | 0 | 0 | 0 | 0 | 0 | 0 | 0 | 0 | 0 | 0 | 0
2042 | [20 empty] | 12.0271 | 0 | 0 | 0 | 0 | 0 | 0 | 0 | 0 | 0 | 0 | 0 | 0 | 0 | 0 | 0 | 0 | 0 | 0 | 0 | 0 | 0 | 0 | 0 | 0 | 0 | 0 | 0 | 0 | 0 | 0 | 0
2043 | [20 empty] | 67.0271 | 0 | 0 | 0 | 0 | 0 | 0 | 0 | 0 | 0 | 0 | 0 | 0 | 0 | 0 | 0 | 0 | 0 | 0 | 0 | 0 | 0 | 0 | 0 | 0 | 0 | 0 | 0 | 0 | 0 | 0 | 0
2044 | [20 empty] | 12.0271 | 0 | 0 | 0 | 0 | 0 | 0 | 0 | 0 | 0 | 0 | 0 | 0 | 0 | 0 | 0 | 0 | 0 | 0 | 0 | 0 | 0 | 0 | 0 | 0 | 0 | 0 | 0 | 0 | 0 | 0 | 0
2045 | [20 empty] | 12.0271 | 0 | 0 | 0 | 0 | 0 | 0 | 0 | 0 | 0 | 0 | 0 | 0 | 0 | 0 | 0 | 0 | 0 | 0 | 0 | 0 | 0 | 0 | 0 | 0 | 0 | 0 | 0 | 0 | 0 | 0 | 0
2046 | [20 empty] | 12.0271 | 0 | 0 | 0 | 0 | 0 | 0 | 0 | 0 | 0 | 0 | 0 | 0 | 0 | 0 | 0 | 0 | 0 | 0 | 0 | 0 | 0 | 0 | 0 | 0 | 0 | 0 | 0 | 0 | 0 | 0 | 0
2047 | [20 empty] | 12.0271 | 0 | 0 | 0 | 0 | 0 | 0 | 0 | 0 | 0 | 0 | 0 | 0 | 0 | 0 | 0 | 0 | 0 | 0 | 0 | 0 | 0 | 0 | 0 | 0 | 0 | 0 | 0 | 0 | 0 | 0 | 0
2048 | [20 empty] | 12.0271 | 0 | 0 | 0 | 0 | 0 | 0 | 0 | 0 | 0 | 0 | 0 | 0 | 0 | 0 | 0 | 0 | 0 | 0 | 0 | 0 | 0 | 0 | 0 | 0 | 0 | 0 | 0 | 0 | 0 | 0 | 0
2049 | [20 empty] | 31.0271 | 0 | 0 | 0 | 0 | 0 | 0 | 0 | 0 | 0 | 0 | 0 | 0 | 0 | 0 | 0 | 0 | 0 | 0 | 0 | 0 | 0 | 0 | 0 | 0 | 0 | 0 | 0 | 0 | 0 | 0 | 0
2050 | [20 empty] | 12.0271 | 0 | 0 | 0 | 0 | 0 | 0 | 0 | 0 | 0 | 0 | 0 | 0 | 0 | 0 | 0 | 0 | 0 | 0 | 0 | 0 | 0 | 0 | 0 | 0 | 0 | 0 | 0 | 0 | 0 | 0 | 0

## Assumptions (MSW)
| 2000 | 2001 | 2002 | 2003 | 2004 | 2005 | 2006 | 2007 | 2008 | 2009 | 2010 | 2011 | 2012 | 2013 | 2014 | 2015 | 2016 | 2017 | 2018 | 2019 | 2020 | 2021 | 2022 | 2023 | 2024 | 2025 | 2026 | 2027 | 2028 | 2029 | 2030 | 2031 | 2032 | 2033 | 2034 | 2035 | 2036 | 2037 | 2038 | 2039 | 2040 | 2041 | 2042 | 2043 | 2044 | 2045 | 2046 | 2047 | 2048 | 2049 | 2050
Avg CAPEX ($/MW) | 5895328.955 | 6012612.029 | 6132228.36 | 6254224.367 | 6378647.391 | 6505545.716 | 6634968.587 | 6766966.227 | 6901589.86 | 7038891.727 | 7178925.11 | 7321744.35 | 7467404.87 | 7615963.195 | 7767476.975 | 7922005.006 | 8079607.254 | 8240344.878 | 8404280.255 | 8571477.002 | 8742000 | 8915915.423 | 9093290.761 | 9274194.846 | 9458697.88 | 9646871.461 | 9838788.612 | 10034523.81 | 10234153.01 | 10437753.68 | 10645404.83 | 10857187.04 | 11073182.49 | 11293475.01 | 11518150.09 | 11747294.9 | 11980998.37 | 12219351.2 | 12462445.87 | 12710376.73 | 12963239.98 | 13221133.75 | 13484158.12 | 13752415.17 | 14026008.98 | 14305045.73 | 14589633.71 | 14879883.34 | 15175907.27 | 15477820.38 | 15785739.81
Annual CAPEX improve (%) | 0% | 0% | 0% | 0% | 0% | 0% | 0% | 0% | 0% | 0% | 0% | 0% | 0% | 0% | 0% | 0% | 0% | 0% | 0% | 0% | 0% | 0% | 0% | 0% | 0% | 0% | 0% | 0% | 0% | 0% | 0% | 0% | 0% | 0% | 0% | 0% | 0% | 0% | 0% | 0% | 0% | 0% | 0% | 0% | 0% | 0% | 0% | 0% | 0% | 0% | 0%
Share of debt (%) | [20 empty] | 60%
Share of equity (%) | [20 empty] | 40%
Interest rate on debt (%) | [20 empty] | 4.75%
Return on equity (%) | [20 empty] | 8%
Avg WACC (%) | [20 empty] | 6.05%
Avg loan term (yrs) | [20 empty] | 15
Depreciation (MACRS - 15 yrs) | [20 empty] | 5% | 9.5% | 8.55% | 7.7% | 6.93% | 6.23% | 5.9% | 5.9% | 5.91% | 5.9% | 5.91% | 5.9% | 5.91% | 5.9% | 5.91% | 2.95%
Annual max capacity build (MW) | [20 empty] | 250
Avg # of years to build | [20 empty] | 3
CAPEX per year | [20 empty] | 33.33%
Avg utilization | [20 empty] | 65% | 65% | 65% | 65% | 65% | 65% | 65% | 65% | 65% | 65% | 65% | 65% | 65% | 65% | 65% | 65% | 65% | 65% | 65% | 65% | 65% | 65% | 65% | 65% | 65% | 65% | 65% | 65% | 65% | 65% | 65%
Max utilization | [20 empty] | 73% | 73% | 73% | 73% | 73% | 73% | 73% | 73% | 73% | 73% | 73% | 73% | 73% | 73% | 73% | 73% | 73% | 73% | 73% | 73% | 73% | 73% | 73% | 73% | 73% | 73% | 73% | 73% | 73% | 73% | 73%
Avg annual utilization change | [20 empty] | 0% | 0% | 0% | 0% | 0% | 0% | 0% | 0% | 0% | 0% | 0% | 0% | 0% | 0% | 0% | 0% | 0% | 0% | 0% | 0% | 0% | 0% | 0% | 0% | 0% | 0% | 0% | 0% | 0% | 0% | 0%
Avg annual FOM ($/MW-yr) | 286797.1057 | 292215.9183 | 297737.1153 | 303362.631 | 309094.4366 | 314934.5402 | 320884.9882 | 326947.8653 | 333125.2959 | 339419.4443 | 345832.5159 | 352366.7575 | 359024.4587 | 365807.952 | 372719.6143 | 379761.8672 | 386937.1781 | 394248.061 | 401697.0774 | 409286.8373 | 417020 | 424899.2749 | 432927.4226 | 441107.2561 | 449441.6413 | 457933.4984 | 466585.8026 | 475401.5855 | 484383.9359 | 493536.001 | 502860.9874 | 512362.1622 | 522042.8546 | 531906.4562 | 541956.423 | 552196.2763 | 562629.6039 | 573260.0611 | 584091.3728 | 595127.3339 | 606371.811 | 617828.7439 | 629502.1469 | 641396.1099 | 653514.8002 | 665862.464 | 678443.4275 | 691262.0986 | 704322.9688 | 717630.6142 | 731189.6973
Avg annual VOM ($/MWh) | 6.389 | 6.5097 | 6.6327 | 6.758 | 6.8857 | 7.0158 | 7.1484 | 7.2835 | 7.4211 | 7.5613 | 7.7041 | 7.8497 | 7.998 | 8.1491 | 8.3031 | 8.46 | 8.6198 | 8.7827 | 8.9486 | 9.1177 | 9.29 | 9.4655 | 9.6444 | 9.8266 | 10.0123 | 10.2014 | 10.3942 | 10.5906 | 10.7907 | 10.9946 | 11.2023 | 11.4139 | 11.6296 | 11.8493 | 12.0732 | 12.3013 | 12.5338 | 12.7706 | 13.0119 | 13.2577 | 13.5082 | 13.7634 | 14.0235 | 14.2885 | 14.5584 | 14.8335 | 15.1138 | 15.3993 | 15.6903 | 15.9867 | 16.2888
Avg OPEX ($/MWh) | 56.7573 | 57.8297 | 58.9223 | 60.0356 | 61.17 | 62.3257 | 63.5033 | 64.7032 | 65.9257 | 67.1713 | 68.4405 | 69.7336 | 71.0511 | 72.3936 | 73.7614 | 75.1551 | 76.5751 | 78.0219 | 79.4961 | 80.9981 | 82.5285 | 84.0878 | 85.6766 | 87.2954 | 88.9448 | 90.6253 | 92.3376 | 94.0822 | 95.8599 | 97.6711 | 99.5165 | 101.3968 | 103.3126 | 105.2646 | 107.2535 | 109.28 | 111.3447 | 113.4485 | 115.592 | 117.776 | 120.0013 | 122.2687 | 124.5788 | 126.9327 | 129.331 | 131.7746 | 134.2643 | 136.8012 | 139.3859 | 142.0195 | 144.7029
Annual OPEX improve (%) | 0.1% | 0.1% | 0.1% | 0.1% | 0.1% | 0.1% | 0.1% | 0.1% | 0.1% | 0.1% | 0.1% | 0.1% | 0.1% | 0.1% | 0.1% | 0.1% | 0.1% | 0.1% | 0.1% | 0.1% | 0.1% | 0.1% | 0.1% | 0.1% | 0.1% | 0.1% | 0.1% | 0.1% | 0.1% | 0.1% | 0.1% | 0.1% | 0.1% | 0.1% | 0.1% | 0.1% | 0.1% | 0.1% | 0.1% | 0.1% | 0.1% | 0.1% | 0.1% | 0.1% | 0.1% | 0.1% | 0.1% | 0.1% | 0.1% | 0.1% | 0.1%
Avg GHG emission (mt/MWh)
Avg tax | 35% | 35% | 35% | 35% | 35% | 35% | 35% | 35% | 35% | 35% | 35% | 35% | 35% | 35% | 35% | 35% | 35% | 35% | 21% | 21% | 21% | 21% | 21% | 21% | 21% | 21% | 21% | 21% | 21% | 21% | 21% | 21% | 21% | 21% | 21% | 21% | 21% | 21% | 21% | 21% | 21% | 21% | 21% | 21% | 21% | 21% | 21% | 21% | 21% | 21% | 21%
Avg subsidy per unit of output ($/MWh) | [20 empty] | 0 | 0 | 0 | 0 | 0 | 0 | 0 | 0 | 0 | 0 | 0 | 0 | 0 | 0 | 0 | 0 | 0 | 0 | 0 | 0 | 0 | 0 | 0 | 0 | 0 | 0 | 0 | 0 | 0 | 0 | 0
Avg Lifetime (years) | [20 empty] | 16
Max Lifetime | [20 empty] | 70
Min Lifetime | [20 empty] | 2
Avg Age (years) | [20 empty] | 22
CAPEX to extend the life of plant to Max Lifetime ($/MW)
Avg energy price of electricity ($2017/MWh) | 96.9947 | 82.5618 | 92.423 | 85.6439 | 81.3248 | 82.2851 | 73.1324 | 75.1783 | 77.5669 | 67.3971 | 69.3593 | 69.1496 | 66.0774 | 68.6676 | 67.6134 | 63.5193 | 65.2 | 62.54 | 62.8 | 62.22 | 63.2455 | 62.1879 | 61.2839 | 60.7827 | 60.4701 | 60.7261 | 60.3235 | 60.1547 | 59.9186 | 59.7474 | 59.5717 | 59.4622 | 59.0982 | 58.6907 | 58.2797 | 57.9454 | 57.8223 | 57.6393 | 57.6182 | 57.5832 | 57.4286 | 57.2126 | 56.9574 | 56.726 | 56.5327 | 56.3299 | 56.0081 | 55.8533 | 56.4446 | 56.5239 | 56.2441
Avg energy price of electricity ($/MWh) | 66.9366 | 68.5627 | 61.9876 | 75.3499 | 79.1677 | 95.8529 | 86.2377 | 87.6517 | 101.4382 | 70.8251 | 73.2289 | 70.5423 | 60.9978 | 67.7143 | 72.6633 | 59.8666 | 64.07 | 62.54 | 64.2 | 65.09 | 67.8933 | 68.4082 | 69.0398 | 70.1659 | 71.4995 | 73.5166 | 74.7036 | 76.1716 | 77.5095 | 78.937 | 80.3948 | 81.9992 | 83.2882 | 84.5522 | 85.8426 | 87.2825 | 89.0916 | 90.8451 | 92.8849 | 94.9604 | 96.898 | 98.7929 | 100.6749 | 102.6698 | 104.7981 | 106.9811 | 108.9794 | 111.3746 | 115.3893 | 118.463 | 120.8794
Avg capacity price of electricity ($2017/MW-day) | 249.4238 | 249.4238 | 212.3094 | 237.6676 | 220.235 | 209.1284 | 211.5977 | 188.0613 | 193.3227 | 199.4648 | 173.3129 | 178.3588 | 177.8197 | 169.9194 | 176.5803 | 173.8692 | 163.3412 | 167.6631 | 160.8229 | 161.4915 | 160 | 157.3245 | 155.0376 | 153.7697 | 152.9787 | 153.6263 | 152.608 | 152.181 | 151.5836 | 151.1504 | 150.7061 | 150.429 | 149.5081 | 148.4773 | 147.4374 | 146.5917 | 146.2803 | 145.8174 | 145.7641 | 145.6754 | 145.2845 | 144.7378 | 144.0922 | 143.507 | 143.0179 | 142.5049 | 141.6907 | 141.2991 | 142.7951 | 142.9956 | 142.2878
Avg capacity price of electricity ($/MW-day) | 164.5392 | 164.5392 | 168.5364 | 152.3739 | 185.2202 | 194.6049 | 235.6194 | 211.9839 | 215.4597 | 249.3488 | 174.0976 | 180.0065 | 173.4025 | 149.9408 | 166.4509 | 178.6162 | 147.1602 | 157.4927 | 153.7318 | 157.8123 | 160 | 161.2136 | 162.702 | 165.3558 | 168.4987 | 173.2521 | 176.0495 | 179.509 | 182.6619 | 186.0261 | 189.4615 | 193.2426 | 196.2802 | 199.259 | 202.3 | 205.6934 | 209.9567 | 214.0892 | 218.8962 | 223.7874 | 228.3538 | 232.8193 | 237.2545 | 241.9558 | 246.9715 | 252.116 | 256.8251 | 262.4699 | 271.931 | 279.1746 | 284.8692
Share of MSW capacity receiving capacity payments | 0% | 0% | 0% | 0% | 0% | 0% | 0% | 0% | 0% | 0% | 0% | 0% | 0% | 0% | 0% | 0% | 0% | 0% | 0% | 0% | 0% | 0% | 0% | 0% | 0% | 0% | 0% | 0% | 0% | 0% | 0% | 0% | 0% | 0% | 0% | 0% | 0% | 0% | 0% | 0% | 0% | 0% | 0% | 0% | 0% | 0% | 0% | 0% | 0% | 0% | 0%
Avg inflation (BLS PPI for Power) | 1.989% | 1.989% | 1.989% | 1.989% | 1.989% | 1.989% | 1.989% | 1.989% | 1.989% | 1.989% | 1.989% | 1.989% | 1.989% | 1.989% | 1.989% | 1.989% | 1.989% | 1.989% | 1.989% | 1.989% | 1.989% | 1.989% | 1.989% | 1.989% | 1.989% | 1.989% | 1.989% | 1.989% | 1.989% | 1.989% | 1.989% | 1.989% | 1.989% | 1.989% | 1.989% | 1.989% | 1.989% | 1.989% | 1.989% | 1.989% | 1.989% | 1.989% | 1.989% | 1.989% | 1.989% | 1.989% | 1.989% | 1.989% | 1.989% | 1.989% | 1.989%
Expected Retirement Profile | [21 empty] | 27 | 0 | 26.9 | 0 | 18 | 0 | 0 | 0 | 0 | 0 | 16.9 | 0 | 10.6 | 0 | 0 | 0 | 0 | 0 | 0 | 0 | 2.9 | 0 | 0 | 0 | 0 | 0 | 0 | 0 | 1.6 | 0 | 0
Operating Year | [20 empty] | Capacity | 2020 | 2021 | 2022 | 2023 | 2024 | 2025 | 2026 | 2027 | 2028 | 2029 | 2030 | 2031 | 2032 | 2033 | 2034 | 2035 | 2036 | 2037 | 2038 | 2039 | 2040 | 2041 | 2042 | 2043 | 2044 | 2045 | 2046 | 2047 | 2048 | 2049 | 2050
1948 | [20 empty] | 9 | 9 | 0 | 0 | 0 | 0 | 0 | 0 | 0 | 0 | 0 | 0 | 0 | 0 | 0 | 0 | 0 | 0 | 0 | 0 | 0 | 0 | 0 | 0 | 0 | 0 | 0 | 0 | 0 | 0 | 0 | 0
1949 | [20 empty] | 18 | 18 | 0 | 0 | 0 | 0 | 0 | 0 | 0 | 0 | 0 | 0 | 0 | 0 | 0 | 0 | 0 | 0 | 0 | 0 | 0 | 0 | 0 | 0 | 0 | 0 | 0 | 0 | 0 | 0 | 0 | 0
1951 | [20 empty] | 26.9 | 0 | 0 | 26.9 | 0 | 0 | 0 | 0 | 0 | 0 | 0 | 0 | 0 | 0 | 0 | 0 | 0 | 0 | 0 | 0 | 0 | 0 | 0 | 0 | 0 | 0 | 0 | 0 | 0 | 0 | 0 | 0
1953 | [20 empty] | 18 | 0 | 0 | 0 | 0 | 18 | 0 | 0 | 0 | 0 | 0 | 0 | 0 | 0 | 0 | 0 | 0 | 0 | 0 | 0 | 0 | 0 | 0 | 0 | 0 | 0 | 0 | 0 | 0 | 0 | 0 | 0
1959 | [20 empty] | 16.9 | 0 | 0 | 0 | 0 | 0 | 0 | 0 | 0 | 0 | 0 | 16.9 | 0 | 0 | 0 | 0 | 0 | 0 | 0 | 0 | 0 | 0 | 0 | 0 | 0 | 0 | 0 | 0 | 0 | 0 | 0 | 0
1961 | [20 empty] | 10.6 | 0 | 0 | 0 | 0 | 0 | 0 | 0 | 0 | 0 | 0 | 0 | 0 | 10.6 | 0 | 0 | 0 | 0 | 0 | 0 | 0 | 0 | 0 | 0 | 0 | 0 | 0 | 0 | 0 | 0 | 0 | 0
1969 | [20 empty] | 2.9 | 0 | 0 | 0 | 0 | 0 | 0 | 0 | 0 | 0 | 0 | 0 | 0 | 0 | 0 | 0 | 0 | 0 | 0 | 0 | 0 | 2.9 | 0 | 0 | 0 | 0 | 0 | 0 | 0 | 0 | 0 | 0
1977 | [20 empty] | 1.6 | 0 | 0 | 0 | 0 | 0 | 0 | 0 | 0 | 0 | 0 | 0 | 0 | 0 | 0 | 0 | 0 | 0 | 0 | 0 | 0 | 0 | 0 | 0 | 0 | 0 | 0 | 0 | 0 | 1.6 | 0 | 0
1980 | [20 empty] | 36 | 0 | 0 | 0 | 0 | 0 | 0 | 0 | 0 | 0 | 0 | 0 | 0 | 0 | 0 | 0 | 0 | 0 | 0 | 0 | 0 | 0 | 0 | 0 | 0 | 0 | 0 | 0 | 0 | 0 | 0 | 0
1981 | [20 empty] | 71.6 | 0 | 0 | 0 | 0 | 0 | 0 | 0 | 0 | 0 | 0 | 0 | 0 | 0 | 0 | 0 | 0 | 0 | 0 | 0 | 0 | 0 | 0 | 0 | 0 | 0 | 0 | 0 | 0 | 0 | 0 | 0
1983 | [20 empty] | 41.1 | 0 | 0 | 0 | 0 | 0 | 0 | 0 | 0 | 0 | 0 | 0 | 0 | 0 | 0 | 0 | 0 | 0 | 0 | 0 | 0 | 0 | 0 | 0 | 0 | 0 | 0 | 0 | 0 | 0 | 0 | 0
1984 | [20 empty] | 108 | 0 | 0 | 0 | 0 | 0 | 0 | 0 | 0 | 0 | 0 | 0 | 0 | 0 | 0 | 0 | 0 | 0 | 0 | 0 | 0 | 0 | 0 | 0 | 0 | 0 | 0 | 0 | 0 | 0 | 0 | 0
1985 | [20 empty] | 98.7 | 0 | 0 | 0 | 0 | 0 | 0 | 0 | 0 | 0 | 0 | 0 | 0 | 0 | 0 | 0 | 0 | 0 | 0 | 0 | 0 | 0 | 0 | 0 | 0 | 0 | 0 | 0 | 0 | 0 | 0 | 0
1986 | [20 empty] | 78.4 | 0 | 0 | 0 | 0 | 0 | 0 | 0 | 0 | 0 | 0 | 0 | 0 | 0 | 0 | 0 | 0 | 0 | 0 | 0 | 0 | 0 | 0 | 0 | 0 | 0 | 0 | 0 | 0 | 0 | 0 | 0
1987 | [20 empty] | 199.2 | 0 | 0 | 0 | 0 | 0 | 0 | 0 | 0 | 0 | 0 | 0 | 0 | 0 | 0 | 0 | 0 | 0 | 0 | 0 | 0 | 0 | 0 | 0 | 0 | 0 | 0 | 0 | 0 | 0 | 0 | 0
1988 | [20 empty] | 352.1 | 0 | 0 | 0 | 0 | 0 | 0 | 0 | 0 | 0 | 0 | 0 | 0 | 0 | 0 | 0 | 0 | 0 | 0 | 0 | 0 | 0 | 0 | 0 | 0 | 0 | 0 | 0 | 0 | 0 | 0 | 0
1989 | [20 empty] | 301 | 0 | 0 | 0 | 0 | 0 | 0 | 0 | 0 | 0 | 0 | 0 | 0 | 0 | 0 | 0 | 0 | 0 | 0 | 0 | 0 | 0 | 0 | 0 | 0 | 0 | 0 | 0 | 0 | 0 | 0 | 0
1990 | [20 empty] | 227.4 | 0 | 0 | 0 | 0 | 0 | 0 | 0 | 0 | 0 | 0 | 0 | 0 | 0 | 0 | 0 | 0 | 0 | 0 | 0 | 0 | 0 | 0 | 0 | 0 | 0 | 0 | 0 | 0 | 0 | 0 | 0
1991 | [20 empty] | 302.3 | 0 | 0 | 0 | 0 | 0 | 0 | 0 | 0 | 0 | 0 | 0 | 0 | 0 | 0 | 0 | 0 | 0 | 0 | 0 | 0 | 0 | 0 | 0 | 0 | 0 | 0 | 0 | 0 | 0 | 0 | 0
1992 | [20 empty] | 27.5 | 0 | 0 | 0 | 0 | 0 | 0 | 0 | 0 | 0 | 0 | 0 | 0 | 0 | 0 | 0 | 0 | 0 | 0 | 0 | 0 | 0 | 0 | 0 | 0 | 0 | 0 | 0 | 0 | 0 | 0 | 0
1993 | [20 empty] | 50.1 | 0 | 0 | 0 | 0 | 0 | 0 | 0 | 0 | 0 | 0 | 0 | 0 | 0 | 0 | 0 | 0 | 0 | 0 | 0 | 0 | 0 | 0 | 0 | 0 | 0 | 0 | 0 | 0 | 0 | 0 | 0
1994 | [20 empty] | 172.2 | 0 | 0 | 0 | 0 | 0 | 0 | 0 | 0 | 0 | 0 | 0 | 0 | 0 | 0 | 0 | 0 | 0 | 0 | 0 | 0 | 0 | 0 | 0 | 0 | 0 | 0 | 0 | 0 | 0 | 0 | 0
1995 | [20 empty] | 78.1 | 0 | 0 | 0 | 0 | 0 | 0 | 0 | 0 | 0 | 0 | 0 | 0 | 0 | 0 | 0 | 0 | 0 | 0 | 0 | 0 | 0 | 0 | 0 | 0 | 0 | 0 | 0 | 0 | 0 | 0 | 0
1996 | [20 empty] | 115 | 0 | 0 | 0 | 0 | 0 | 0 | 0 | 0 | 0 | 0 | 0 | 0 | 0 | 0 | 0 | 0 | 0 | 0 | 0 | 0 | 0 | 0 | 0 | 0 | 0 | 0 | 0 | 0 | 0 | 0 | 0
1997 | [20 empty] | 31.2 | 0 | 0 | 0 | 0 | 0 | 0 | 0 | 0 | 0 | 0 | 0 | 0 | 0 | 0 | 0 | 0 | 0 | 0 | 0 | 0 | 0 | 0 | 0 | 0 | 0 | 0 | 0 | 0 | 0 | 0 | 0
1998 | [20 empty] | 42.9 | 0 | 0 | 0 | 0 | 0 | 0 | 0 | 0 | 0 | 0 | 0 | 0 | 0 | 0 | 0 | 0 | 0 | 0 | 0 | 0 | 0 | 0 | 0 | 0 | 0 | 0 | 0 | 0 | 0 | 0
1999 | [20 empty] | 45.7 | 0 | 0 | 0 | 0 | 0 | 0 | 0 | 0 | 0 | 0 | 0 | 0 | 0 | 0 | 0 | 0 | 0 | 0 | 0 | 0 | 0 | 0 | 0 | 0 | 0 | 0 | 0 | 0 | 0 | 0
2000 | [20 empty] | 24.6 | 0 | 0 | 0 | 0 | 0 | 0 | 0 | 0 | 0 | 0 | 0 | 0 | 0 | 0 | 0 | 0 | 0 | 0 | 0 | 0 | 0 | 0 | 0 | 0 | 0 | 0 | 0 | 0 | 0 | 0
2001 | [20 empty] | 91.1 | 0 | 0 | 0 | 0 | 0 | 0 | 0 | 0 | 0 | 0 | 0 | 0 | 0 | 0 | 0 | 0 | 0 | 0 | 0 | 0 | 0 | 0 | 0 | 0 | 0 | 0 | 0 | 0 | 0 | 0
2002 | [20 empty] | 24.5 | 0 | 0 | 0 | 0 | 0 | 0 | 0 | 0 | 0 | 0 | 0 | 0 | 0 | 0 | 0 | 0 | 0 | 0 | 0 | 0 | 0 | 0 | 0 | 0 | 0 | 0 | 0 | 0 | 0 | 0
2003 | [20 empty] | 82.3 | 0 | 0 | 0 | 0 | 0 | 0 | 0 | 0 | 0 | 0 | 0 | 0 | 0 | 0 | 0 | 0 | 0 | 0 | 0 | 0 | 0 | 0 | 0 | 0 | 0 | 0 | 0 | 0 | 0 | 0
2004 | [20 empty] | 41.1 | 0 | 0 | 0 | 0 | 0 | 0 | 0 | 0 | 0 | 0 | 0 | 0 | 0 | 0 | 0 | 0 | 0 | 0 | 0 | 0 | 0 | 0 | 0 | 0 | 0 | 0 | 0 | 0 | 0 | 0
2005 | [20 empty] | 44.2 | 0 | 0 | 0 | 0 | 0 | 0 | 0 | 0 | 0 | 0 | 0 | 0 | 0 | 0 | 0 | 0 | 0 | 0 | 0 | 0 | 0 | 0 | 0 | 0 | 0 | 0 | 0 | 0 | 0 | 0
2006 | [20 empty] | 123.7 | 0 | 0 | 0 | 0 | 0 | 0 | 0 | 0 | 0 | 0 | 0 | 0 | 0 | 0 | 0 | 0 | 0 | 0 | 0 | 0 | 0 | 0 | 0 | 0 | 0 | 0 | 0 | 0 | 0 | 0
2007 | [20 empty] | 130.3 | 0 | 0 | 0 | 0 | 0 | 0 | 0 | 0 | 0 | 0 | 0 | 0 | 0 | 0 | 0 | 0 | 0 | 0 | 0 | 0 | 0 | 0 | 0 | 0 | 0 | 0 | 0 | 0 | 0 | 0
2008 | [20 empty] | 131.5 | 0 | 0 | 0 | 0 | 0 | 0 | 0 | 0 | 0 | 0 | 0 | 0 | 0 | 0 | 0 | 0 | 0 | 0 | 0 | 0 | 0 | 0 | 0 | 0 | 0 | 0 | 0 | 0 | 0 | 0
2009 | [20 empty] | 132 | 0 | 0 | 0 | 0 | 0 | 0 | 0 | 0 | 0 | 0 | 0 | 0 | 0 | 0 | 0 | 0 | 0 | 0 | 0 | 0 | 0 | 0 | 0 | 0 | 0 | 0 | 0 | 0 | 0 | 0
2010 | [20 empty] | 142.7 | 0 | 0 | 0 | 0 | 0 | 0 | 0 | 0 | 0 | 0 | 0 | 0 | 0 | 0 | 0 | 0 | 0 | 0 | 0 | 0 | 0 | 0 | 0 | 0 | 0 | 0 | 0 | 0 | 0 | 0
2011 | [20 empty] | 143.5 | 0 | 0 | 0 | 0 | 0 | 0 | 0 | 0 | 0 | 0 | 0 | 0 | 0 | 0 | 0 | 0 | 0 | 0 | 0 | 0 | 0 | 0 | 0 | 0 | 0 | 0 | 0 | 0 | 0 | 0
2012 | [20 empty] | 173.7 | 0 | 0 | 0 | 0 | 0 | 0 | 0 | 0 | 0 | 0 | 0 | 0 | 0 | 0 | 0 | 0 | 0 | 0 | 0 | 0 | 0 | 0 | 0 | 0 | 0 | 0 | 0 | 0 | 0 | 0
2013 | [20 empty] | 140 | 0 | 0 | 0 | 0 | 0 | 0 | 0 | 0 | 0 | 0 | 0 | 0 | 0 | 0 | 0 | 0 | 0 | 0 | 0 | 0 | 0 | 0 | 0 | 0 | 0 | 0 | 0 | 0 | 0 | 0
2014 | [20 empty] | 88.3 | 0 | 0 | 0 | 0 | 0 | 0 | 0 | 0 | 0 | 0 | 0 | 0 | 0 | 0 | 0 | 0 | 0 | 0 | 0 | 0 | 0 | 0 | 0 | 0 | 0 | 0 | 0 | 0 | 0 | 0
2015 | [20 empty] | 100.8 | 0 | 0 | 0 | 0 | 0 | 0 | 0 | 0 | 0 | 0 | 0 | 0 | 0 | 0 | 0 | 0 | 0 | 0 | 0 | 0 | 0 | 0 | 0 | 0 | 0 | 0 | 0 | 0 | 0 | 0
2016 | [20 empty] | 82.3 | 0 | 0 | 0 | 0 | 0 | 0 | 0 | 0 | 0 | 0 | 0 | 0 | 0 | 0 | 0 | 0 | 0 | 0 | 0 | 0 | 0 | 0 | 0 | 0 | 0 | 0 | 0 | 0 | 0 | 0
2017 | [20 empty] | 31.5 | 0 | 0 | 0 | 0 | 0 | 0 | 0 | 0 | 0 | 0 | 0 | 0 | 0 | 0 | 0 | 0 | 0 | 0 | 0 | 0 | 0 | 0 | 0 | 0 | 0 | 0 | 0 | 0 | 0 | 0

## Assumptions (Biomass)
| 2000 | 2001 | 2002 | 2003 | 2004 | 2005 | 2006 | 2007 | 2008 | 2009 | 2010 | 2011 | 2012 | 2013 | 2014 | 2015 | 2016 | 2017 | 2018 | 2019 | 2020 | 2021 | 2022 | 2023 | 2024 | 2025 | 2026 | 2027 | 2028 | 2029 | 2030 | 2031 | 2032 | 2033 | 2034 | 2035 | 2036 | 2037 | 2038 | 2039 | 2040 | 2041 | 2042 | 2043 | 2044 | 2045 | 2046 | 2047 | 2048 | 2049 | 2050
Avg CAPEX ($/MW) | 3074457.638 | 3141893.279 | 3191590.095 | 3250861.877 | 3338381.59 | 3442369.159 | 3546542.553 | 3641813.552 | 3712651.508 | 3740954.408 | 3784545.985 | 3863601.919 | 3937699.658 | 4006803.488 | 4080943.872 | 4123440.436 | 4166129.509 | 4244603.554 | 4348000 | 4419571.405 | 3837000 | 3913334.189 | 3991186.988 | 4070588.61 | 4151569.866 | 4234162.182 | 4318397.61 | 4404308.837 | 4491929.202 | 4581292.708 | 4672434.033 | 4765388.545 | 4860192.315 | 4956882.135 | 5055495.525 | 5156070.753 | 5258646.848 | 5363263.617 | 5469961.657 | 5578782.372 | 5689767.993 | 5802961.588 | 5918407.084 | 6036149.279 | 6156233.866 | 6278707.444 | 6403617.54 | 6531012.627 | 6660942.143 | 6793456.507 | 6928607.144
Avg CAPEX ($2018/kW) | 4348 | 4348 | 4348 | 4348 | 4348 | 4348 | 4348 | 4348 | 4348 | 4348 | 4348 | 4348 | 4348 | 4348 | 4348 | 4348 | 4348 | 4348 | 4348 | 4335 | 4322 | 4309 | 4296 | 4284 | 4271 | 4247 | 4232 | 4214 | 4198 | 4181 | 4160 | 4140 | 4119 | 4097 | 4079 | 4060 | 4036 | 4017 | 3997 | 3974 | 3950 | 3933 | 3911 | 3891 | 3871 | 3853 | 3828 | 3809 | 3789 | 3769 | 3716 | 3769 | 3716
Annual CAPEX improve (%) | 0% | 0% | 0% | 0% | 0% | 0% | 0% | 0% | 0% | 0% | 0% | 0% | 0% | 0% | 0% | 0% | 0% | 0% | 0% | 0% | 0% | 0% | 0% | 0% | 0% | 0% | 0% | 0% | 0% | 0% | 0% | 0% | 0% | 0% | 0% | 0% | 0% | 0% | 0% | 0% | 0% | 0% | 0% | 0% | 0% | 0% | 0% | 0% | 0% | 0% | 0%
Share of debt (%) | [20 empty] | 60%
Share of equity (%) | [20 empty] | 40%
Interest rate on debt (%) | [20 empty] | 4.75%
Return on equity (%) | [20 empty] | 8%
Avg WACC (%) | [20 empty] | 6.05%
Avg loan term (yrs) | [20 empty] | 15
Depreciation (MACRS - 15 yrs) | [20 empty] | 5% | 9.5% | 8.55% | 7.7% | 6.93% | 6.23% | 5.9% | 5.9% | 5.91% | 5.9% | 5.91% | 5.9% | 5.91% | 5.9% | 5.91% | 2.95%
Annual max capacity build (MW) | [20 empty] | 600
Avg # of years to build | [20 empty] | 3
CAPEX per year | [20 empty] | 33.33%
Avg utilization | [20 empty] | 44% | 44% | 44% | 44% | 44% | 44% | 44% | 44% | 44% | 44% | 44% | 44% | 44% | 44% | 44% | 44% | 44% | 44% | 44% | 44% | 44% | 44% | 44% | 44% | 44% | 44% | 44% | 44% | 44% | 44% | 44%
Max utilization | [20 empty] | 53% | 53% | 53% | 53% | 53% | 53% | 53% | 53% | 53% | 53% | 53% | 53% | 53% | 53% | 53% | 53% | 53% | 53% | 53% | 53% | 53% | 53% | 53% | 53% | 53% | 53% | 53% | 53% | 53% | 53% | 53%
Avg annual utilization change | [20 empty] | 0% | 0% | 0% | 0% | 0% | 0% | 0% | 0% | 0% | 0% | 0% | 0% | 0% | 0% | 0% | 0% | 0% | 0% | 0% | 0% | 0% | 0% | 0% | 0% | 0% | 0% | 0% | 0% | 0% | 0% | 0%
Avg annual FOM ($/MW-yr) | 77128.9037 | 78586.1955 | 80071.0217 | 81583.9026 | 83125.3682 | 84695.9587 | 86296.2242 | 87926.7256 | 89588.034 | 91280.7316 | 93005.4114 | 94762.6777 | 96553.1462 | 98377.4443 | 100236.2111 | 102130.0979 | 104059.7682 | 106025.8981 | 108029.1766 | 110070.3055 | 112150 | 114268.9887 | 116428.0141 | 118627.8327 | 120869.2151 | 123152.9467 | 125479.8277 | 127850.6734 | 130266.3144 | 132727.597 | 135235.3838 | 137790.5532 | 140394.0006 | 143046.6382 | 145749.3953 | 148503.219 | 151309.0741 | 154167.9436 | 157080.8294 | 160048.7518 | 163072.751 | 166153.8862 | 169293.2372 | 172491.9038 | 175751.0068 | 179071.688 | 182455.111 | 185902.4612 | 189414.9464 | 192993.7974 | 196640.268
Avg annual VOM ($/MWh) | 3.8375 | 3.91 | 3.9839 | 4.0592 | 4.1359 | 4.214 | 4.2937 | 4.3748 | 4.4574 | 4.5417 | 4.6275 | 4.7149 | 4.804 | 4.8947 | 4.9872 | 5.0815 | 5.1775 | 5.2753 | 5.375 | 5.4765 | 5.58 | 5.6854 | 5.7929 | 5.9023 | 6.0138 | 6.1274 | 6.2432 | 6.3612 | 6.4814 | 6.6038 | 6.7286 | 6.8557 | 6.9853 | 7.1173 | 7.2517 | 7.3887 | 7.5284 | 7.6706 | 7.8155 | 7.9632 | 8.1137 | 8.267 | 8.4231 | 8.5823 | 8.7445 | 8.9097 | 9.078 | 9.2495 | 9.4243 | 9.6024 | 9.7838
Avg OPEX ($/MWh) | 38.2774 | 39.0006 | 39.7375 | 40.4883 | 41.2533 | 42.0327 | 42.8269 | 43.6361 | 44.4606 | 45.3006 | 46.1565 | 47.0286 | 47.9172 | 48.8225 | 49.745 | 50.6849 | 51.6426 | 52.6183 | 53.6125 | 54.6255 | 55.6576 | 56.7092 | 57.7806 | 58.8724 | 59.9847 | 61.1181 | 62.2729 | 63.4495 | 64.6483 | 65.8698 | 67.1143 | 68.3824 | 69.6744 | 70.9909 | 72.3322 | 73.6989 | 75.0913 | 76.5101 | 77.9557 | 79.4287 | 80.9294 | 82.4585 | 84.0165 | 85.6039 | 87.2213 | 88.8693 | 90.5484 | 92.2593 | 94.0024 | 95.7785 | 97.5882
Annual OPEX improve (%) | 0.1% | 0.1% | 0.1% | 0.1% | 0.1% | 0.1% | 0.1% | 0.1% | 0.1% | 0.1% | 0.1% | 0.1% | 0.1% | 0.1% | 0.1% | 0.1% | 0.1% | 0.1% | 0.1% | 0.1% | 0.1% | 0.1% | 0.1% | 0.1% | 0.1% | 0.1% | 0.1% | 0.1% | 0.1% | 0.1% | 0.1% | 0.1% | 0.1% | 0.1% | 0.1% | 0.1% | 0.1% | 0.1% | 0.1% | 0.1% | 0.1% | 0.1% | 0.1% | 0.1% | 0.1% | 0.1% | 0.1% | 0.1% | 0.1% | 0.1% | 0.1%
Heat Rate (Btu/kWh) | 8420.2327 | 8420.2327 | 8420.2327 | 8420.2327 | 8420.2327 | 8420.2327 | 8420.2327 | 8420.2327 | 8420.2327 | 8420.2327 | 8420.2327 | 8420.2327 | 8420.2327 | 8420.2327 | 8420.2327 | 8420.2327 | 8420.2327 | 8420.2327 | 8625.6086 | 8681.6398 | 8710.1885 | 8683.8579 | 8653.1552 | 8621.7738 | 8593.9739 | 8554.7993 | 8522.4753 | 8514.4989 | 8486.022 | 8526.2341 | 8479.3171 | 8457.1408 | 8410.6266 | 8382.6541 | 8338.2155 | 8267.0255 | 8279.8994 | 8186.7472 | 8141.3794 | 8102.9867 | 8060.0262 | 8027.0134 | 7997.5741 | 7977.3414 | 7930.6493 | 7912.3634 | 7876.2257 | 7891.504 | 7838.0021 | 7847.7688 | 7845.0407
Fuel Cost ($/MMBtu) | 3 | 3 | 3 | 3 | 3 | 3 | 3 | 3 | 3 | 3 | 3 | 3 | 3 | 3 | 3 | 3 | 3 | 3 | 3.0731 | 3.133 | 3.1942 | 3.2314 | 3.2688 | 3.3065 | 3.3444 | 3.3825 | 3.4209 | 3.4594 | 3.4982 | 3.5371 | 3.5762 | 3.6155 | 3.655 | 3.6947 | 3.7345 | 3.7745 | 3.8145 | 3.8548 | 3.8951 | 3.9355 | 3.9761 | 4.0167 | 4.0574 | 4.0982 | 4.139 | 4.1798 | 4.2206 | 4.2615 | 4.3023 | 4.3432 | 4.3839
Assumed real increase in Fuel Cost (%/yr) | 0% | 0% | 0% | 0% | 0% | 0% | 0% | 0% | 0% | 0% | 0% | 0% | 0% | 0% | 0% | 0% | 0% | 0% | 0% | 0% | 0% | 0% | 0% | 0% | 0% | 0% | 0% | 0% | 0% | 0% | 0% | 0% | 0% | 0% | 0% | 0% | 0% | 0% | 0% | 0% | 0% | 0% | 0% | 0% | 0% | 0% | 0% | 0% | 0% | 0% | 0%
Fuel Cost w/o any cost escalation ($2017/MMBtu) | 3 | 3 | 3 | 3 | 3 | 3 | 3 | 3 | 3 | 3 | 3 | 3 | 3 | 3 | 3 | 3 | 3 | 3 | 3 | 3 | 3 | 2.9769 | 2.9537 | 2.9306 | 2.9075 | 2.8844 | 2.8612 | 2.8381 | 2.815 | 2.7919 | 2.7687 | 2.7456 | 2.7225 | 2.6994 | 2.6762 | 2.6531 | 2.63 | 2.6068 | 2.5837 | 2.5606 | 2.5375 | 2.5143 | 2.4912 | 2.4681 | 2.445 | 2.4218 | 2.3987 | 2.3756 | 2.3525 | 2.3293 | 2.3062
Avg GHG emission (mt/MWh) | [20 empty] | 0
One Time Upstream CO2 (and CO2 equivilant) Emissions (g/KW) | [20 empty] | 258000
Avg tax | 35% | 35% | 35% | 35% | 35% | 35% | 35% | 35% | 35% | 35% | 35% | 35% | 35% | 35% | 35% | 35% | 35% | 35% | 21% | 21% | 21% | 21% | 21% | 21% | 21% | 21% | 21% | 21% | 21% | 21% | 21% | 21% | 21% | 21% | 21% | 21% | 21% | 21% | 21% | 21% | 21% | 21% | 21% | 21% | 21% | 21% | 21% | 21% | 21% | 21% | 21%
Avg subsidy per unit of output ($/MWh) | [20 empty] | 0 | 0 | 0 | 0 | 0 | 0 | 0 | 0 | 0 | 0 | 0 | 0 | 0 | 0 | 0 | 0 | 0 | 0 | 0 | 0 | 0 | 0 | 0 | 0 | 0 | 0 | 0 | 0 | 0 | 0 | 0
Avg Lifetime (years) | [20 empty] | 31
Max Lifetime | [20 empty] | 80
Min Lifetime | [20 empty] | 5
Avg Age (years) | [20 empty] | 32
CAPEX to extend the life of plant to Max Lifetime ($/MW)
Avg energy price of electricity ($2017/MWh) | 96.9947 | 82.5618 | 92.423 | 85.6439 | 81.3248 | 82.2851 | 73.1324 | 75.1783 | 77.5669 | 67.3971 | 69.3593 | 69.1496 | 66.0774 | 68.6676 | 67.6134 | 63.5193 | 65.2 | 62.54 | 62.8 | 62.22 | 63.2455 | 62.1879 | 61.2839 | 60.7827 | 60.4701 | 60.7261 | 60.3235 | 60.1547 | 59.9186 | 59.7474 | 59.5717 | 59.4622 | 59.0982 | 58.6907 | 58.2797 | 57.9454 | 57.8223 | 57.6393 | 57.6182 | 57.5832 | 57.4286 | 57.2126 | 56.9574 | 56.726 | 56.5327 | 56.3299 | 56.0081 | 55.8533 | 56.4446 | 56.5239 | 56.2441
Avg energy price of electricity ($/MWh) | 66.9366 | 68.5627 | 61.9876 | 75.3499 | 79.1677 | 95.8529 | 86.2377 | 87.6517 | 101.4382 | 70.8251 | 73.2289 | 70.5423 | 60.9978 | 67.7143 | 72.6633 | 59.8666 | 64.07 | 62.54 | 64.2 | 65.09 | 67.8933 | 68.4082 | 69.0398 | 70.1659 | 71.4995 | 73.5166 | 74.7036 | 76.1716 | 77.5095 | 78.937 | 80.3948 | 81.9992 | 83.2882 | 84.5522 | 85.8426 | 87.2825 | 89.0916 | 90.8451 | 92.8849 | 94.9604 | 96.898 | 98.7929 | 100.6749 | 102.6698 | 104.7981 | 106.9811 | 108.9794 | 111.3746 | 115.3893 | 118.463 | 120.8794
Avg capacity price of electricity ($2017/MW-day) | 249.4238 | 249.4238 | 212.3094 | 237.6676 | 220.235 | 209.1284 | 211.5977 | 188.0613 | 193.3227 | 199.4648 | 173.3129 | 178.3588 | 177.8197 | 169.9194 | 176.5803 | 173.8692 | 163.3412 | 167.6631 | 160.8229 | 161.4915 | 160 | 157.3245 | 155.0376 | 153.7697 | 152.9787 | 153.6263 | 152.608 | 152.181 | 151.5836 | 151.1504 | 150.7061 | 150.429 | 149.5081 | 148.4773 | 147.4374 | 146.5917 | 146.2803 | 145.8174 | 145.7641 | 145.6754 | 145.2845 | 144.7378 | 144.0922 | 143.507 | 143.0179 | 142.5049 | 141.6907 | 141.2991 | 142.7951 | 142.9956 | 142.2878
Avg capacity price of electricity ($/MW-day) | 164.5392 | 164.5392 | 168.5364 | 152.3739 | 185.2202 | 194.6049 | 235.6194 | 211.9839 | 215.4597 | 249.3488 | 174.0976 | 180.0065 | 173.4025 | 149.9408 | 166.4509 | 178.6162 | 147.1602 | 157.4927 | 153.7318 | 157.8123 | 160 | 161.2136 | 162.702 | 165.3558 | 168.4987 | 173.2521 | 176.0495 | 179.509 | 182.6619 | 186.0261 | 189.4615 | 193.2426 | 196.2802 | 199.259 | 202.3 | 205.6934 | 209.9567 | 214.0892 | 218.8962 | 223.7874 | 228.3538 | 232.8193 | 237.2545 | 241.9558 | 246.9715 | 252.116 | 256.8251 | 262.4699 | 271.931 | 279.1746 | 284.8692
Share of Biomass capacity receiving capacity payments | 0% | 0% | 0% | 0% | 0% | 0% | 0% | 0% | 0% | 0% | 0% | 0% | 0% | 0% | 0% | 0% | 0% | 0% | 0% | 0% | 0% | 0% | 0% | 0% | 0% | 0% | 0% | 0% | 0% | 0% | 0% | 0% | 0% | 0% | 0% | 0% | 0% | 0% | 0% | 0% | 0% | 0% | 0% | 0% | 0% | 0% | 0% | 0% | 0% | 0% | 0%
Avg inflation (BLS PPI for Power) | 1.989% | 1.989% | 1.989% | 1.989% | 1.989% | 1.989% | 1.989% | 1.989% | 1.989% | 1.989% | 1.989% | 1.989% | 1.989% | 1.989% | 1.989% | 1.989% | 1.989% | 1.989% | 1.989% | 1.989% | 1.989% | 1.989% | 1.989% | 1.989% | 1.989% | 1.989% | 1.989% | 1.989% | 1.989% | 1.989% | 1.989% | 1.989% | 1.989% | 1.989% | 1.989% | 1.989% | 1.989% | 1.989% | 1.989% | 1.989% | 1.989% | 1.989% | 1.989% | 1.989% | 1.989% | 1.989% | 1.989% | 1.989% | 1.989% | 1.989% | 1.989%
Expected Retirement Profile | [21 empty] | 0 | 0 | 0 | 0 | 0 | 0 | 0 | 0 | 0 | 0 | 0 | 0 | 0 | 0 | 0 | 0 | 0 | 0 | 0 | 0 | 0 | 0 | 0 | 0 | 0 | 0 | 0 | 0 | 0 | 0 | 0
Operating Year | [20 empty] | Capacity Installed in given Operating Year | 2020 | 2021 | 2022 | 2023 | 2024 | 2025 | 2026 | 2027 | 2028 | 2029 | 2030 | 2031 | 2032 | 2033 | 2034 | 2035 | 2036 | 2037 | 2038 | 2039 | 2040 | 2041 | 2042 | 2043 | 2044 | 2045 | 2046 | 2047 | 2048 | 2049 | 2050
1930 | [20 empty] | 0 | 0 | 0 | 0 | 0 | 0 | 0 | 0 | 0 | 0 | 0 | 0 | 0 | 0 | 0 | 0 | 0 | 0 | 0 | 0 | 0 | 0 | 0 | 0 | 0 | 0 | 0 | 0 | 0 | 0 | 0 | 0
1931 | [20 empty] | 0 | 0 | 0 | 0 | 0 | 0 | 0 | 0 | 0 | 0 | 0 | 0 | 0 | 0 | 0 | 0 | 0 | 0 | 0 | 0 | 0 | 0 | 0 | 0 | 0 | 0 | 0 | 0 | 0 | 0 | 0 | 0
1932 | [20 empty] | 0 | 0 | 0 | 0 | 0 | 0 | 0 | 0 | 0 | 0 | 0 | 0 | 0 | 0 | 0 | 0 | 0 | 0 | 0 | 0 | 0 | 0 | 0 | 0 | 0 | 0 | 0 | 0 | 0 | 0 | 0 | 0
1933 | [20 empty] | 0 | 0 | 0 | 0 | 0 | 0 | 0 | 0 | 0 | 0 | 0 | 0 | 0 | 0 | 0 | 0 | 0 | 0 | 0 | 0 | 0 | 0 | 0 | 0 | 0 | 0 | 0 | 0 | 0 | 0 | 0 | 0
1934 | [20 empty] | 0 | 0 | 0 | 0 | 0 | 0 | 0 | 0 | 0 | 0 | 0 | 0 | 0 | 0 | 0 | 0 | 0 | 0 | 0 | 0 | 0 | 0 | 0 | 0 | 0 | 0 | 0 | 0 | 0 | 0 | 0 | 0
1935 | [20 empty] | 0 | 0 | 0 | 0 | 0 | 0 | 0 | 0 | 0 | 0 | 0 | 0 | 0 | 0 | 0 | 0 | 0 | 0 | 0 | 0 | 0 | 0 | 0 | 0 | 0 | 0 | 0 | 0 | 0 | 0 | 0 | 0
1936 | [20 empty] | 0 | 0 | 0 | 0 | 0 | 0 | 0 | 0 | 0 | 0 | 0 | 0 | 0 | 0 | 0 | 0 | 0 | 0 | 0 | 0 | 0 | 0 | 0 | 0 | 0 | 0 | 0 | 0 | 0 | 0 | 0 | 0
1937 | [20 empty] | 0 | 0 | 0 | 0 | 0 | 0 | 0 | 0 | 0 | 0 | 0 | 0 | 0 | 0 | 0 | 0 | 0 | 0 | 0 | 0 | 0 | 0 | 0 | 0 | 0 | 0 | 0 | 0 | 0 | 0 | 0 | 0
1938 | [20 empty] | 7.5 | 0 | 0 | 0 | 0 | 0 | 0 | 0 | 0 | 0 | 0 | 0 | 0 | 0 | 0 | 0 | 0 | 0 | 0 | 0 | 0 | 0 | 0 | 0 | 0 | 0 | 0 | 0 | 0 | 0 | 0 | 0
1939 | [20 empty] | 0 | 0 | 0 | 0 | 0 | 0 | 0 | 0 | 0 | 0 | 0 | 0 | 0 | 0 | 0 | 0 | 0 | 0 | 0 | 0 | 0 | 0 | 0 | 0 | 0 | 0 | 0 | 0 | 0 | 0 | 0 | 0
1940 | [20 empty] | 0 | 0 | 0 | 0 | 0 | 0 | 0 | 0 | 0 | 0 | 0 | 0 | 0 | 0 | 0 | 0 | 0 | 0 | 0 | 0 | 0 | 0 | 0 | 0 | 0 | 0 | 0 | 0 | 0 | 0 | 0 | 0
1941 | [20 empty] | 0 | 0 | 0 | 0 | 0 | 0 | 0 | 0 | 0 | 0 | 0 | 0 | 0 | 0 | 0 | 0 | 0 | 0 | 0 | 0 | 0 | 0 | 0 | 0 | 0 | 0 | 0 | 0 | 0 | 0 | 0 | 0
1942 | [20 empty] | 0 | 0 | 0 | 0 | 0 | 0 | 0 | 0 | 0 | 0 | 0 | 0 | 0 | 0 | 0 | 0 | 0 | 0 | 0 | 0 | 0 | 0 | 0 | 0 | 0 | 0 | 0 | 0 | 0 | 0 | 0 | 0
1943 | [20 empty] | 0 | 0 | 0 | 0 | 0 | 0 | 0 | 0 | 0 | 0 | 0 | 0 | 0 | 0 | 0 | 0 | 0 | 0 | 0 | 0 | 0 | 0 | 0 | 0 | 0 | 0 | 0 | 0 | 0 | 0 | 0 | 0
1944 | [20 empty] | 0 | 0 | 0 | 0 | 0 | 0 | 0 | 0 | 0 | 0 | 0 | 0 | 0 | 0 | 0 | 0 | 0 | 0 | 0 | 0 | 0 | 0 | 0 | 0 | 0 | 0 | 0 | 0 | 0 | 0 | 0 | 0
1945 | [20 empty] | 0 | 0 | 0 | 0 | 0 | 0 | 0 | 0 | 0 | 0 | 0 | 0 | 0 | 0 | 0 | 0 | 0 | 0 | 0 | 0 | 0 | 0 | 0 | 0 | 0 | 0 | 0 | 0 | 0 | 0 | 0 | 0
1946 | [20 empty] | 0 | 0 | 0 | 0 | 0 | 0 | 0 | 0 | 0 | 0 | 0 | 0 | 0 | 0 | 0 | 0 | 0 | 0 | 0 | 0 | 0 | 0 | 0 | 0 | 0 | 0 | 0 | 0 | 0 | 0 | 0 | 0
1947 | [20 empty] | 0 | 0 | 0 | 0 | 0 | 0 | 0 | 0 | 0 | 0 | 0 | 0 | 0 | 0 | 0 | 0 | 0 | 0 | 0 | 0 | 0 | 0 | 0 | 0 | 0 | 0 | 0 | 0 | 0 | 0 | 0 | 0
1948 | [20 empty] | 0 | 0 | 0 | 0 | 0 | 0 | 0 | 0 | 0 | 0 | 0 | 0 | 0 | 0 | 0 | 0 | 0 | 0 | 0 | 0 | 0 | 0 | 0 | 0 | 0 | 0 | 0 | 0 | 0 | 0 | 0 | 0
1949 | [20 empty] | 0 | 0 | 0 | 0 | 0 | 0 | 0 | 0 | 0 | 0 | 0 | 0 | 0 | 0 | 0 | 0 | 0 | 0 | 0 | 0 | 0 | 0 | 0 | 0 | 0 | 0 | 0 | 0 | 0 | 0 | 0 | 0
1950 | [20 empty] | 0 | 0 | 0 | 0 | 0 | 0 | 0 | 0 | 0 | 0 | 0 | 0 | 0 | 0 | 0 | 0 | 0 | 0 | 0 | 0 | 0 | 0 | 0 | 0 | 0 | 0 | 0 | 0 | 0 | 0 | 0 | 0
1951 | [20 empty] | 0 | 0 | 0 | 0 | 0 | 0 | 0 | 0 | 0 | 0 | 0 | 0 | 0 | 0 | 0 | 0 | 0 | 0 | 0 | 0 | 0 | 0 | 0 | 0 | 0 | 0 | 0 | 0 | 0 | 0 | 0 | 0
1952 | [20 empty] | 0 | 0 | 0 | 0 | 0 | 0 | 0 | 0 | 0 | 0 | 0 | 0 | 0 | 0 | 0 | 0 | 0 | 0 | 0 | 0 | 0 | 0 | 0 | 0 | 0 | 0 | 0 | 0 | 0 | 0 | 0 | 0
1953 | [20 empty] | 23 | 0 | 0 | 0 | 0 | 0 | 0 | 0 | 0 | 0 | 0 | 0 | 0 | 0 | 0 | 0 | 0 | 0 | 0 | 0 | 0 | 0 | 0 | 0 | 0 | 0 | 0 | 0 | 0 | 0 | 0 | 0
1954 | [20 empty] | 0 | 0 | 0 | 0 | 0 | 0 | 0 | 0 | 0 | 0 | 0 | 0 | 0 | 0 | 0 | 0 | 0 | 0 | 0 | 0 | 0 | 0 | 0 | 0 | 0 | 0 | 0 | 0 | 0 | 0 | 0 | 0
1955 | [20 empty] | 0 | 0 | 0 | 0 | 0 | 0 | 0 | 0 | 0 | 0 | 0 | 0 | 0 | 0 | 0 | 0 | 0 | 0 | 0 | 0 | 0 | 0 | 0 | 0 | 0 | 0 | 0 | 0 | 0 | 0 | 0 | 0
1956 | [20 empty] | 0 | 0 | 0 | 0 | 0 | 0 | 0 | 0 | 0 | 0 | 0 | 0 | 0 | 0 | 0 | 0 | 0 | 0 | 0 | 0 | 0 | 0 | 0 | 0 | 0 | 0 | 0 | 0 | 0 | 0 | 0 | 0
1957 | [20 empty] | 0 | 0 | 0 | 0 | 0 | 0 | 0 | 0 | 0 | 0 | 0 | 0 | 0 | 0 | 0 | 0 | 0 | 0 | 0 | 0 | 0 | 0 | 0 | 0 | 0 | 0 | 0 | 0 | 0 | 0 | 0 | 0
1958 | [20 empty] | 0 | 0 | 0 | 0 | 0 | 0 | 0 | 0 | 0 | 0 | 0 | 0 | 0 | 0 | 0 | 0 | 0 | 0 | 0 | 0 | 0 | 0 | 0 | 0 | 0 | 0 | 0 | 0 | 0 | 0 | 0 | 0
1959 | [20 empty] | 0 | 0 | 0 | 0 | 0 | 0 | 0 | 0 | 0 | 0 | 0 | 0 | 0 | 0 | 0 | 0 | 0 | 0 | 0 | 0 | 0 | 0 | 0 | 0 | 0 | 0 | 0 | 0 | 0 | 0 | 0 | 0
1960 | [20 empty] | 0 | 0 | 0 | 0 | 0 | 0 | 0 | 0 | 0 | 0 | 0 | 0 | 0 | 0 | 0 | 0 | 0 | 0 | 0 | 0 | 0 | 0 | 0 | 0 | 0 | 0 | 0 | 0 | 0 | 0 | 0 | 0
1961 | [20 empty] | 0 | 0 | 0 | 0 | 0 | 0 | 0 | 0 | 0 | 0 | 0 | 0 | 0 | 0 | 0 | 0 | 0 | 0 | 0 | 0 | 0 | 0 | 0 | 0 | 0 | 0 | 0 | 0 | 0 | 0 | 0 | 0
1962 | [20 empty] | 0 | 0 | 0 | 0 | 0 | 0 | 0 | 0 | 0 | 0 | 0 | 0 | 0 | 0 | 0 | 0 | 0 | 0 | 0 | 0 | 0 | 0 | 0 | 0 | 0 | 0 | 0 | 0 | 0 | 0 | 0 | 0
1963 | [20 empty] | 0 | 0 | 0 | 0 | 0 | 0 | 0 | 0 | 0 | 0 | 0 | 0 | 0 | 0 | 0 | 0 | 0 | 0 | 0 | 0 | 0 | 0 | 0 | 0 | 0 | 0 | 0 | 0 | 0 | 0 | 0 | 0
1964 | [20 empty] | 0 | 0 | 0 | 0 | 0 | 0 | 0 | 0 | 0 | 0 | 0 | 0 | 0 | 0 | 0 | 0 | 0 | 0 | 0 | 0 | 0 | 0 | 0 | 0 | 0 | 0 | 0 | 0 | 0 | 0 | 0 | 0
1965 | [20 empty] | 0 | 0 | 0 | 0 | 0 | 0 | 0 | 0 | 0 | 0 | 0 | 0 | 0 | 0 | 0 | 0 | 0 | 0 | 0 | 0 | 0 | 0 | 0 | 0 | 0 | 0 | 0 | 0 | 0 | 0 | 0 | 0
1966 | [20 empty] | 0 | 0 | 0 | 0 | 0 | 0 | 0 | 0 | 0 | 0 | 0 | 0 | 0 | 0 | 0 | 0 | 0 | 0 | 0 | 0 | 0 | 0 | 0 | 0 | 0 | 0 | 0 | 0 | 0 | 0 | 0 | 0
1967 | [20 empty] | 0 | 0 | 0 | 0 | 0 | 0 | 0 | 0 | 0 | 0 | 0 | 0 | 0 | 0 | 0 | 0 | 0 | 0 | 0 | 0 | 0 | 0 | 0 | 0 | 0 | 0 | 0 | 0 | 0 | 0 | 0 | 0
1968 | [20 empty] | 0 | 0 | 0 | 0 | 0 | 0 | 0 | 0 | 0 | 0 | 0 | 0 | 0 | 0 | 0 | 0 | 0 | 0 | 0 | 0 | 0 | 0 | 0 | 0 | 0 | 0 | 0 | 0 | 0 | 0 | 0 | 0
1969 | [20 empty] | 3 | 0 | 0 | 0 | 0 | 0 | 0 | 0 | 0 | 0 | 0 | 0 | 0 | 0 | 0 | 0 | 0 | 0 | 0 | 0 | 0 | 0 | 0 | 0 | 0 | 0 | 0 | 0 | 0 | 0 | 0 | 0
1970 | [20 empty] | 0 | 0 | 0 | 0 | 0 | 0 | 0 | 0 | 0 | 0 | 0 | 0 | 0 | 0 | 0 | 0 | 0 | 0 | 0 | 0 | 0 | 0 | 0 | 0 | 0 | 0 | 0 | 0 | 0 | 0 | 0 | 0
1971 | [20 empty] | 0 | 0 | 0 | 0 | 0 | 0 | 0 | 0 | 0 | 0 | 0 | 0 | 0 | 0 | 0 | 0 | 0 | 0 | 0 | 0 | 0 | 0 | 0 | 0 | 0 | 0 | 0 | 0 | 0 | 0 | 0 | 0
1972 | [20 empty] | 0 | 0 | 0 | 0 | 0 | 0 | 0 | 0 | 0 | 0 | 0 | 0 | 0 | 0 | 0 | 0 | 0 | 0 | 0 | 0 | 0 | 0 | 0 | 0 | 0 | 0 | 0 | 0 | 0 | 0 | 0 | 0
1973 | [20 empty] | 0 | 0 | 0 | 0 | 0 | 0 | 0 | 0 | 0 | 0 | 0 | 0 | 0 | 0 | 0 | 0 | 0 | 0 | 0 | 0 | 0 | 0 | 0 | 0 | 0 | 0 | 0 | 0 | 0 | 0 | 0 | 0
1974 | [20 empty] | 0 | 0 | 0 | 0 | 0 | 0 | 0 | 0 | 0 | 0 | 0 | 0 | 0 | 0 | 0 | 0 | 0 | 0 | 0 | 0 | 0 | 0 | 0 | 0 | 0 | 0 | 0 | 0 | 0 | 0 | 0 | 0
1975 | [20 empty] | 0 | 0 | 0 | 0 | 0 | 0 | 0 | 0 | 0 | 0 | 0 | 0 | 0 | 0 | 0 | 0 | 0 | 0 | 0 | 0 | 0 | 0 | 0 | 0 | 0 | 0 | 0 | 0 | 0 | 0 | 0 | 0
1976 | [20 empty] | 0 | 0 | 0 | 0 | 0 | 0 | 0 | 0 | 0 | 0 | 0 | 0 | 0 | 0 | 0 | 0 | 0 | 0 | 0 | 0 | 0 | 0 | 0 | 0 | 0 | 0 | 0 | 0 | 0 | 0 | 0 | 0
1977 | [20 empty] | 0 | 0 | 0 | 0 | 0 | 0 | 0 | 0 | 0 | 0 | 0 | 0 | 0 | 0 | 0 | 0 | 0 | 0 | 0 | 0 | 0 | 0 | 0 | 0 | 0 | 0 | 0 | 0 | 0 | 0 | 0 | 0
1978 | [20 empty] | 0 | 0 | 0 | 0 | 0 | 0 | 0 | 0 | 0 | 0 | 0 | 0 | 0 | 0 | 0 | 0 | 0 | 0 | 0 | 0 | 0 | 0 | 0 | 0 | 0 | 0 | 0 | 0 | 0 | 0 | 0 | 0
1979 | [20 empty] | 0 | 0 | 0 | 0 | 0 | 0 | 0 | 0 | 0 | 0 | 0 | 0 | 0 | 0 | 0 | 0 | 0 | 0 | 0 | 0 | 0 | 0 | 0 | 0 | 0 | 0 | 0 | 0 | 0 | 0 | 0 | 0
1980 | [20 empty] | 0 | 0 | 0 | 0 | 0 | 0 | 0 | 0 | 0 | 0 | 0 | 0 | 0 | 0 | 0 | 0 | 0 | 0 | 0 | 0 | 0 | 0 | 0 | 0 | 0 | 0 | 0 | 0 | 0 | 0 | 0 | 0
1981 | [20 empty] | 1.5 | 0 | 0 | 0 | 0 | 0 | 0 | 0 | 0 | 0 | 0 | 0 | 0 | 0 | 0 | 0 | 0 | 0 | 0 | 0 | 0 | 0 | 0 | 0 | 0 | 0 | 0 | 0 | 0 | 0 | 0 | 0
1982 | [20 empty] | 0 | 0 | 0 | 0 | 0 | 0 | 0 | 0 | 0 | 0 | 0 | 0 | 0 | 0 | 0 | 0 | 0 | 0 | 0 | 0 | 0 | 0 | 0 | 0 | 0 | 0 | 0 | 0 | 0 | 0 | 0 | 0
1983 | [20 empty] | 9.3 | 0 | 0 | 0 | 0 | 0 | 0 | 0 | 0 | 0 | 0 | 0 | 0 | 0 | 0 | 0 | 0 | 0 | 0 | 0 | 0 | 0 | 0 | 0 | 0 | 0 | 0 | 0 | 0 | 0 | 0 | 0
1984 | [20 empty] | 0 | 0 | 0 | 0 | 0 | 0 | 0 | 0 | 0 | 0 | 0 | 0 | 0 | 0 | 0 | 0 | 0 | 0 | 0 | 0 | 0 | 0 | 0 | 0 | 0 | 0 | 0 | 0 | 0 | 0 | 0 | 0
1985 | [20 empty] | 55.9 | 0 | 0 | 0 | 0 | 0 | 0 | 0 | 0 | 0 | 0 | 0 | 0 | 0 | 0 | 0 | 0 | 0 | 0 | 0 | 0 | 0 | 0 | 0 | 0 | 0 | 0 | 0 | 0 | 0 | 0 | 0
1986 | [20 empty] | 134.2 | 0 | 0 | 0 | 0 | 0 | 0 | 0 | 0 | 0 | 0 | 0 | 0 | 0 | 0 | 0 | 0 | 0 | 0 | 0 | 0 | 0 | 0 | 0 | 0 | 0 | 0 | 0 | 0 | 0 | 0 | 0
1987 | [20 empty] | 130.9 | 0 | 0 | 0 | 0 | 0 | 0 | 0 | 0 | 0 | 0 | 0 | 0 | 0 | 0 | 0 | 0 | 0 | 0 | 0 | 0 | 0 | 0 | 0 | 0 | 0 | 0 | 0 | 0 | 0 | 0 | 0
1988 | [20 empty] | 114.4 | 0 | 0 | 0 | 0 | 0 | 0 | 0 | 0 | 0 | 0 | 0 | 0 | 0 | 0 | 0 | 0 | 0 | 0 | 0 | 0 | 0 | 0 | 0 | 0 | 0 | 0 | 0 | 0 | 0 | 0 | 0
1989 | [20 empty] | 265.2 | 0 | 0 | 0 | 0 | 0 | 0 | 0 | 0 | 0 | 0 | 0 | 0 | 0 | 0 | 0 | 0 | 0 | 0 | 0 | 0 | 0 | 0 | 0 | 0 | 0 | 0 | 0 | 0 | 0 | 0 | 0
1990 | [20 empty] | 33.6 | 0 | 0 | 0 | 0 | 0 | 0 | 0 | 0 | 0 | 0 | 0 | 0 | 0 | 0 | 0 | 0 | 0 | 0 | 0 | 0 | 0 | 0 | 0 | 0 | 0 | 0 | 0 | 0 | 0 | 0 | 0
1991 | [20 empty] | 57.3 | 0 | 0 | 0 | 0 | 0 | 0 | 0 | 0 | 0 | 0 | 0 | 0 | 0 | 0 | 0 | 0 | 0 | 0 | 0 | 0 | 0 | 0 | 0 | 0 | 0 | 0 | 0 | 0 | 0 | 0 | 0
1992 | [20 empty] | 0 | 0 | 0 | 0 | 0 | 0 | 0 | 0 | 0 | 0 | 0 | 0 | 0 | 0 | 0 | 0 | 0 | 0 | 0 | 0 | 0 | 0 | 0 | 0 | 0 | 0 | 0 | 0 | 0 | 0 | 0 | 0
1993 | [20 empty] | 59.3 | 0 | 0 | 0 | 0 | 0 | 0 | 0 | 0 | 0 | 0 | 0 | 0 | 0 | 0 | 0 | 0 | 0 | 0 | 0 | 0 | 0 | 0 | 0 | 0 | 0 | 0 | 0 | 0 | 0 | 0 | 0
1994 | [20 empty] | 0 | 0 | 0 | 0 | 0 | 0 | 0 | 0 | 0 | 0 | 0 | 0 | 0 | 0 | 0 | 0 | 0 | 0 | 0 | 0 | 0 | 0 | 0 | 0 | 0 | 0 | 0 | 0 | 0 | 0 | 0 | 0
1995 | [20 empty] | 0 | 0 | 0 | 0 | 0 | 0 | 0 | 0 | 0 | 0 | 0 | 0 | 0 | 0 | 0 | 0 | 0 | 0 | 0 | 0 | 0 | 0 | 0 | 0 | 0 | 0 | 0 | 0 | 0 | 0 | 0 | 0
1996 | [20 empty] | 3.2 | 0 | 0 | 0 | 0 | 0 | 0 | 0 | 0 | 0 | 0 | 0 | 0 | 0 | 0 | 0 | 0 | 0 | 0 | 0 | 0 | 0 | 0 | 0 | 0 | 0 | 0 | 0 | 0 | 0 | 0 | 0
1997 | [20 empty] | 8 | 0 | 0 | 0 | 0 | 0 | 0 | 0 | 0 | 0 | 0 | 0 | 0 | 0 | 0 | 0 | 0 | 0 | 0 | 0 | 0 | 0 | 0 | 0 | 0 | 0 | 0 | 0 | 0 | 0 | 0 | 0
1998 | [20 empty] | 5.2 | 0 | 0 | 0 | 0 | 0 | 0 | 0 | 0 | 0 | 0 | 0 | 0 | 0 | 0 | 0 | 0 | 0 | 0 | 0 | 0 | 0 | 0 | 0 | 0 | 0 | 0 | 0 | 0 | 0 | 0 | 0
1999 | [20 empty] | 23.5 | 0 | 0 | 0 | 0 | 0 | 0 | 0 | 0 | 0 | 0 | 0 | 0 | 0 | 0 | 0 | 0 | 0 | 0 | 0 | 0 | 0 | 0 | 0 | 0 | 0 | 0 | 0 | 0 | 0 | 0 | 0
2000 | [20 empty] | 6 | 0 | 0 | 0 | 0 | 0 | 0 | 0 | 0 | 0 | 0 | 0 | 0 | 0 | 0 | 0 | 0 | 0 | 0 | 0 | 0 | 0 | 0 | 0 | 0 | 0 | 0 | 0 | 0 | 0 | 0 | 0
2001 | [20 empty] | 9.9 | 0 | 0 | 0 | 0 | 0 | 0 | 0 | 0 | 0 | 0 | 0 | 0 | 0 | 0 | 0 | 0 | 0 | 0 | 0 | 0 | 0 | 0 | 0 | 0 | 0 | 0 | 0 | 0 | 0 | 0 | 0
2002 | [20 empty] | 5.7 | 0 | 0 | 0 | 0 | 0 | 0 | 0 | 0 | 0 | 0 | 0 | 0 | 0 | 0 | 0 | 0 | 0 | 0 | 0 | 0 | 0 | 0 | 0 | 0 | 0 | 0 | 0 | 0 | 0 | 0 | 0
2003 | [20 empty] | 9.9 | 0 | 0 | 0 | 0 | 0 | 0 | 0 | 0 | 0 | 0 | 0 | 0 | 0 | 0 | 0 | 0 | 0 | 0 | 0 | 0 | 0 | 0 | 0 | 0 | 0 | 0 | 0 | 0 | 0 | 0 | 0
2004 | [20 empty] | 26.2 | 0 | 0 | 0 | 0 | 0 | 0 | 0 | 0 | 0 | 0 | 0 | 0 | 0 | 0 | 0 | 0 | 0 | 0 | 0 | 0 | 0 | 0 | 0 | 0 | 0 | 0 | 0 | 0 | 0 | 0 | 0
2005 | [20 empty] | 0 | 0 | 0 | 0 | 0 | 0 | 0 | 0 | 0 | 0 | 0 | 0 | 0 | 0 | 0 | 0 | 0 | 0 | 0 | 0 | 0 | 0 | 0 | 0 | 0 | 0 | 0 | 0 | 0 | 0 | 0 | 0
2006 | [20 empty] | 5.7 | 0 | 0 | 0 | 0 | 0 | 0 | 0 | 0 | 0 | 0 | 0 | 0 | 0 | 0 | 0 | 0 | 0 | 0 | 0 | 0 | 0 | 0 | 0 | 0 | 0 | 0 | 0 | 0 | 0 | 0 | 0
2007 | [20 empty] | 4.7 | 0 | 0 | 0 | 0 | 0 | 0 | 0 | 0 | 0 | 0 | 0 | 0 | 0 | 0 | 0 | 0 | 0 | 0 | 0 | 0 | 0 | 0 | 0 | 0 | 0 | 0 | 0 | 0 | 0 | 0 | 0
2008 | [20 empty] | 39.1 | 0 | 0 | 0 | 0 | 0 | 0 | 0 | 0 | 0 | 0 | 0 | 0 | 0 | 0 | 0 | 0 | 0 | 0 | 0 | 0 | 0 | 0 | 0 | 0 | 0 | 0 | 0 | 0 | 0 | 0 | 0
2009 | [20 empty] | 27 | 0 | 0 | 0 | 0 | 0 | 0 | 0 | 0 | 0 | 0 | 0 | 0 | 0 | 0 | 0 | 0 | 0 | 0 | 0 | 0 | 0 | 0 | 0 | 0 | 0 | 0 | 0 | 0 | 0 | 0 | 0
2010 | [20 empty] | 35.4 | 0 | 0 | 0 | 0 | 0 | 0 | 0 | 0 | 0 | 0 | 0 | 0 | 0 | 0 | 0 | 0 | 0 | 0 | 0 | 0 | 0 | 0 | 0 | 0 | 0 | 0 | 0 | 0 | 0 | 0 | 0
2011 | [20 empty] | 7 | 0 | 0 | 0 | 0 | 0 | 0 | 0 | 0 | 0 | 0 | 0 | 0 | 0 | 0 | 0 | 0 | 0 | 0 | 0 | 0 | 0 | 0 | 0 | 0 | 0 | 0 | 0 | 0 | 0 | 0 | 0
2012 | [20 empty] | 64.1 | 0 | 0 | 0 | 0 | 0 | 0 | 0 | 0 | 0 | 0 | 0 | 0 | 0 | 0 | 0 | 0 | 0 | 0 | 0 | 0 | 0 | 0 | 0 | 0 | 0 | 0 | 0 | 0 | 0 | 0 | 0
2013 | [20 empty] | 22.6 | 0 | 0 | 0 | 0 | 0 | 0 | 0 | 0 | 0 | 0 | 0 | 0 | 0 | 0 | 0 | 0 | 0 | 0 | 0 | 0 | 0 | 0 | 0 | 0 | 0 | 0 | 0 | 0 | 0 | 0 | 0
2014 | [20 empty] | 39.8 | 0 | 0 | 0 | 0 | 0 | 0 | 0 | 0 | 0 | 0 | 0 | 0 | 0 | 0 | 0 | 0 | 0 | 0 | 0 | 0 | 0 | 0 | 0 | 0 | 0 | 0 | 0 | 0 | 0 | 0 | 0
2015 | [20 empty] | 33 | 0 | 0 | 0 | 0 | 0 | 0 | 0 | 0 | 0 | 0 | 0 | 0 | 0 | 0 | 0 | 0 | 0 | 0 | 0 | 0 | 0 | 0 | 0 | 0 | 0 | 0 | 0 | 0 | 0 | 0 | 0
2016 | [20 empty] | 35.6 | 0 | 0 | 0 | 0 | 0 | 0 | 0 | 0 | 0 | 0 | 0 | 0 | 0 | 0 | 0 | 0 | 0 | 0 | 0 | 0 | 0 | 0 | 0 | 0 | 0 | 0 | 0 | 0 | 0 | 0 | 0
2017 | [20 empty] | 41.9 | 0 | 0 | 0 | 0 | 0 | 0 | 0 | 0 | 0 | 0 | 0 | 0 | 0 | 0 | 0 | 0 | 0 | 0 | 0 | 0 | 0 | 0 | 0 | 0 | 0 | 0 | 0 | 0 | 0 | 0 | 0
2018 | [20 empty] | 45.7 | 0 | 0 | 0 | 0 | 0 | 0 | 0 | 0 | 0 | 0 | 0 | 0 | 0 | 0 | 0 | 0 | 0 | 0 | 0 | 0 | 0 | 0 | 0 | 0 | 0 | 0 | 0 | 0 | 0 | 0 | 0
2019 | [20 empty] | 0 | 0 | 0 | 0 | 0 | 0 | 0 | 0 | 0 | 0 | 0 | 0 | 0 | 0 | 0 | 0 | 0 | 0 | 0 | 0 | 0 | 0 | 0 | 0 | 0 | 0 | 0 | 0 | 0 | 0 | 0 | 0
2020 | [19 empty] | NOTE: We copy annual installed power plants from the "Model" tab here | 0 | 0 | 0 | 0 | 0 | 0 | 0 | 0 | 0 | 0 | 0 | 0 | 0 | 0 | 0 | 0 | 0 | 0 | 0 | 0 | 0 | 0 | 0 | 0 | 0 | 0 | 0 | 0 | 0 | 0 | 0 | 0
2021 | [19 empty] | in case the lifetime of a power plant is < 30 years such that a power plant | 0 | 0 | 0 | 0 | 0 | 0 | 0 | 0 | 0 | 0 | 0 | 0 | 0 | 0 | 0 | 0 | 0 | 0 | 0 | 0 | 0 | 0 | 0 | 0 | 0 | 0 | 0 | 0 | 0 | 0 | 0 | 0
2022 | [19 empty] | (for example) built in 2022 needs to retire before 2050 and | 0 | 0 | 0 | 0 | 0 | 0 | 0 | 0 | 0 | 0 | 0 | 0 | 0 | 0 | 0 | 0 | 0 | 0 | 0 | 0 | 0 | 0 | 0 | 0 | 0 | 0 | 0 | 0 | 0 | 0 | 0 | 0
2023 | [19 empty] | thus a new power plant would have to fill its place (as needed). | 0 | 0 | 0 | 0 | 0 | 0 | 0 | 0 | 0 | 0 | 0 | 0 | 0 | 0 | 0 | 0 | 0 | 0 | 0 | 0 | 0 | 0 | 0 | 0 | 0 | 0 | 0 | 0 | 0 | 0 | 0 | 0
2024 | [20 empty] | 0 | 0 | 0 | 0 | 0 | 0 | 0 | 0 | 0 | 0 | 0 | 0 | 0 | 0 | 0 | 0 | 0 | 0 | 0 | 0 | 0 | 0 | 0 | 0 | 0 | 0 | 0 | 0 | 0 | 0 | 0 | 0
2025 | [20 empty] | 0 | 0 | 0 | 0 | 0 | 0 | 0 | 0 | 0 | 0 | 0 | 0 | 0 | 0 | 0 | 0 | 0 | 0 | 0 | 0 | 0 | 0 | 0 | 0 | 0 | 0 | 0 | 0 | 0 | 0 | 0 | 0
2026 | [20 empty] | 0 | 0 | 0 | 0 | 0 | 0 | 0 | 0 | 0 | 0 | 0 | 0 | 0 | 0 | 0 | 0 | 0 | 0 | 0 | 0 | 0 | 0 | 0 | 0 | 0 | 0 | 0 | 0 | 0 | 0 | 0 | 0
2027 | [20 empty] | 0 | 0 | 0 | 0 | 0 | 0 | 0 | 0 | 0 | 0 | 0 | 0 | 0 | 0 | 0 | 0 | 0 | 0 | 0 | 0 | 0 | 0 | 0 | 0 | 0 | 0 | 0 | 0 | 0 | 0 | 0 | 0
2028 | [20 empty] | 0 | 0 | 0 | 0 | 0 | 0 | 0 | 0 | 0 | 0 | 0 | 0 | 0 | 0 | 0 | 0 | 0 | 0 | 0 | 0 | 0 | 0 | 0 | 0 | 0 | 0 | 0 | 0 | 0 | 0 | 0 | 0
2029 | [20 empty] | 0 | 0 | 0 | 0 | 0 | 0 | 0 | 0 | 0 | 0 | 0 | 0 | 0 | 0 | 0 | 0 | 0 | 0 | 0 | 0 | 0 | 0 | 0 | 0 | 0 | 0 | 0 | 0 | 0 | 0 | 0 | 0
2030 | [20 empty] | 0 | 0 | 0 | 0 | 0 | 0 | 0 | 0 | 0 | 0 | 0 | 0 | 0 | 0 | 0 | 0 | 0 | 0 | 0 | 0 | 0 | 0 | 0 | 0 | 0 | 0 | 0 | 0 | 0 | 0 | 0 | 0
2031 | [20 empty] | 0 | 0 | 0 | 0 | 0 | 0 | 0 | 0 | 0 | 0 | 0 | 0 | 0 | 0 | 0 | 0 | 0 | 0 | 0 | 0 | 0 | 0 | 0 | 0 | 0 | 0 | 0 | 0 | 0 | 0 | 0 | 0
2032 | [20 empty] | 0 | 0 | 0 | 0 | 0 | 0 | 0 | 0 | 0 | 0 | 0 | 0 | 0 | 0 | 0 | 0 | 0 | 0 | 0 | 0 | 0 | 0 | 0 | 0 | 0 | 0 | 0 | 0 | 0 | 0 | 0 | 0
2033 | [20 empty] | 0 | 0 | 0 | 0 | 0 | 0 | 0 | 0 | 0 | 0 | 0 | 0 | 0 | 0 | 0 | 0 | 0 | 0 | 0 | 0 | 0 | 0 | 0 | 0 | 0 | 0 | 0 | 0 | 0 | 0 | 0 | 0
2034 | [20 empty] | 0 | 0 | 0 | 0 | 0 | 0 | 0 | 0 | 0 | 0 | 0 | 0 | 0 | 0 | 0 | 0 | 0 | 0 | 0 | 0 | 0 | 0 | 0 | 0 | 0 | 0 | 0 | 0 | 0 | 0 | 0 | 0
2035 | [20 empty] | 0 | 0 | 0 | 0 | 0 | 0 | 0 | 0 | 0 | 0 | 0 | 0 | 0 | 0 | 0 | 0 | 0 | 0 | 0 | 0 | 0 | 0 | 0 | 0 | 0 | 0 | 0 | 0 | 0 | 0 | 0 | 0
2036 | [20 empty] | 0 | 0 | 0 | 0 | 0 | 0 | 0 | 0 | 0 | 0 | 0 | 0 | 0 | 0 | 0 | 0 | 0 | 0 | 0 | 0 | 0 | 0 | 0 | 0 | 0 | 0 | 0 | 0 | 0 | 0 | 0 | 0
2037 | [20 empty] | 0 | 0 | 0 | 0 | 0 | 0 | 0 | 0 | 0 | 0 | 0 | 0 | 0 | 0 | 0 | 0 | 0 | 0 | 0 | 0 | 0 | 0 | 0 | 0 | 0 | 0 | 0 | 0 | 0 | 0 | 0 | 0
2038 | [20 empty] | 0 | 0 | 0 | 0 | 0 | 0 | 0 | 0 | 0 | 0 | 0 | 0 | 0 | 0 | 0 | 0 | 0 | 0 | 0 | 0 | 0 | 0 | 0 | 0 | 0 | 0 | 0 | 0 | 0 | 0 | 0 | 0
2039 | [20 empty] | 0 | 0 | 0 | 0 | 0 | 0 | 0 | 0 | 0 | 0 | 0 | 0 | 0 | 0 | 0 | 0 | 0 | 0 | 0 | 0 | 0 | 0 | 0 | 0 | 0 | 0 | 0 | 0 | 0 | 0 | 0 | 0
2040 | [20 empty] | 0 | 0 | 0 | 0 | 0 | 0 | 0 | 0 | 0 | 0 | 0 | 0 | 0 | 0 | 0 | 0 | 0 | 0 | 0 | 0 | 0 | 0 | 0 | 0 | 0 | 0 | 0 | 0 | 0 | 0 | 0 | 0
2041 | [20 empty] | 0 | 0 | 0 | 0 | 0 | 0 | 0 | 0 | 0 | 0 | 0 | 0 | 0 | 0 | 0 | 0 | 0 | 0 | 0 | 0 | 0 | 0 | 0 | 0 | 0 | 0 | 0 | 0 | 0 | 0 | 0 | 0
2042 | [20 empty] | 0 | 0 | 0 | 0 | 0 | 0 | 0 | 0 | 0 | 0 | 0 | 0 | 0 | 0 | 0 | 0 | 0 | 0 | 0 | 0 | 0 | 0 | 0 | 0 | 0 | 0 | 0 | 0 | 0 | 0 | 0 | 0
2043 | [20 empty] | 0 | 0 | 0 | 0 | 0 | 0 | 0 | 0 | 0 | 0 | 0 | 0 | 0 | 0 | 0 | 0 | 0 | 0 | 0 | 0 | 0 | 0 | 0 | 0 | 0 | 0 | 0 | 0 | 0 | 0 | 0 | 0
2044 | [20 empty] | 0 | 0 | 0 | 0 | 0 | 0 | 0 | 0 | 0 | 0 | 0 | 0 | 0 | 0 | 0 | 0 | 0 | 0 | 0 | 0 | 0 | 0 | 0 | 0 | 0 | 0 | 0 | 0 | 0 | 0 | 0 | 0
2045 | [20 empty] | 0 | 0 | 0 | 0 | 0 | 0 | 0 | 0 | 0 | 0 | 0 | 0 | 0 | 0 | 0 | 0 | 0 | 0 | 0 | 0 | 0 | 0 | 0 | 0 | 0 | 0 | 0 | 0 | 0 | 0 | 0 | 0
2046 | [20 empty] | 0 | 0 | 0 | 0 | 0 | 0 | 0 | 0 | 0 | 0 | 0 | 0 | 0 | 0 | 0 | 0 | 0 | 0 | 0 | 0 | 0 | 0 | 0 | 0 | 0 | 0 | 0 | 0 | 0 | 0 | 0 | 0
2047 | [20 empty] | 0 | 0 | 0 | 0 | 0 | 0 | 0 | 0 | 0 | 0 | 0 | 0 | 0 | 0 | 0 | 0 | 0 | 0 | 0 | 0 | 0 | 0 | 0 | 0 | 0 | 0 | 0 | 0 | 0 | 0 | 0 | 0
2048 | [20 empty] | 0 | 0 | 0 | 0 | 0 | 0 | 0 | 0 | 0 | 0 | 0 | 0 | 0 | 0 | 0 | 0 | 0 | 0 | 0 | 0 | 0 | 0 | 0 | 0 | 0 | 0 | 0 | 0 | 0 | 0 | 0 | 0
2049 | [20 empty] | 0 | 0 | 0 | 0 | 0 | 0 | 0 | 0 | 0 | 0 | 0 | 0 | 0 | 0 | 0 | 0 | 0 | 0 | 0 | 0 | 0 | 0 | 0 | 0 | 0 | 0 | 0 | 0 | 0 | 0 | 0 | 0
2050 | [20 empty] | 0 | 0 | 0 | 0 | 0 | 0 | 0 | 0 | 0 | 0 | 0 | 0 | 0 | 0 | 0 | 0 | 0 | 0 | 0 | 0 | 0 | 0 | 0 | 0 | 0 | 0 | 0 | 0 | 0 | 0 | 0 | 0

## Assumptions (Petroleum)
| 2000 | 2001 | 2002 | 2003 | 2004 | 2005 | 2006 | 2007 | 2008 | 2009 | 2010 | 2011 | 2012 | 2013 | 2014 | 2015 | 2016 | 2017 | 2018 | 2019 | 2020 | 2021 | 2022 | 2023 | 2024 | 2025 | 2026 | 2027 | 2028 | 2029 | 2030 | 2031 | 2032 | 2033 | 2034 | 2035 | 2036 | 2037 | 2038 | 2039 | 2040 | 2041 | 2042 | 2043 | 2044 | 2045 | 2046 | 2047 | 2048 | 2049 | 2050
Avg CAPEX ($/MW) | 662229.814 | 675404.3711 | 688841.026 | 702544.9929 | 716521.5898 | 730776.2404 | 745314.4764 | 760141.9395 | 775264.3837 | 790687.6774 | 806417.8057 | 822460.873 | 838823.1048 | 855510.8508 | 872530.5867 | 889888.9173 | 907592.5787 | 925648.4409 | 944063.5107 | 962844.9343 | 982000 | 1001536.141 | 1021460.939 | 1041782.125 | 1062507.586 | 1083645.364 | 1105203.662 | 1127190.846 | 1149615.449 | 1172486.171 | 1195811.89 | 1219601.655 | 1243864.7 | 1268610.44 | 1293848.477 | 1319588.606 | 1345840.814 | 1372615.291 | 1399922.426 | 1427772.815 | 1456177.266 | 1485146.802 | 1514692.665 | 1544826.321 | 1575559.462 | 1606904.016 | 1638872.146 | 1671476.258 | 1704729.003 | 1738643.286 | 1773232.269
Annual CAPEX improve (%) | 0% | 0% | 0% | 0% | 0% | 0% | 0% | 0% | 0% | 0% | 0% | 0% | 0% | 0% | 0% | 0% | 0% | 0% | 0% | 0% | 0% | 0% | 0% | 0% | 0% | 0% | 0% | 0% | 0% | 0% | 0% | 0% | 0% | 0% | 0% | 0% | 0% | 0% | 0% | 0% | 0% | 0% | 0% | 0% | 0% | 0% | 0% | 0% | 0% | 0% | 0%
Share of debt (%) | [20 empty] | 60%
Share of equity (%) | [20 empty] | 40%
Interest rate on debt (%) | [20 empty] | 4.75%
Return on equity (%) | [20 empty] | 8%
Avg WACC (%) | [20 empty] | 6.05%
Avg loan term (yrs) | [20 empty] | 15
Depreciation (MACRS - 15 yrs) | [20 empty] | 5% | 9.5% | 8.55% | 7.7% | 6.93% | 6.23% | 5.9% | 5.9% | 5.91% | 5.9% | 5.91% | 5.9% | 5.91% | 5.9% | 5.91% | 2.95%
Annual max capacity build (MW) | [20 empty] | 600
Avg # of years to build | [20 empty] | 3
CAPEX per year | [20 empty] | 33.33%
Avg utilization | [20 empty] | 9% | 9% | 9% | 9% | 9% | 9% | 9% | 9% | 9% | 9% | 9% | 9% | 9% | 9% | 9% | 9% | 9% | 9% | 9% | 9% | 9% | 9% | 9% | 9% | 9% | 9% | 9% | 9% | 9% | 9% | 9%
Max utilization | [20 empty] | 11% | 11% | 11% | 11% | 11% | 11% | 11% | 11% | 11% | 11% | 11% | 11% | 11% | 11% | 11% | 11% | 11% | 11% | 11% | 11% | 11% | 11% | 11% | 11% | 11% | 11% | 11% | 11% | 11% | 11% | 11%
Avg annual utilization change | [20 empty] | 0% | 0% | 0% | 0% | 0% | 0% | 0% | 0% | 0% | 0% | 0% | 0% | 0% | 0% | 0% | 0% | 0% | 0% | 0% | 0% | 0% | 0% | 0% | 0% | 0% | 0% | 0% | 0% | 0% | 0% | 0%
Avg annual FOM ($/MW-yr) | 7640.6787 | 7785.0435 | 7932.136 | 8082.0077 | 8234.711 | 8390.2996 | 8548.8279 | 8710.3515 | 8874.927 | 9042.6119 | 9213.4652 | 9387.5466 | 9564.9171 | 9745.6389 | 9929.7753 | 10117.3909 | 10308.5513 | 10503.3235 | 10701.7758 | 10903.9777 | 11110 | 11319.915 | 11533.7961 | 11751.7184 | 11973.7582 | 12199.9932 | 12430.5028 | 12665.3676 | 12904.6701 | 13148.494 | 13396.9248 | 13650.0495 | 13907.9567 | 14170.737 | 14438.4822 | 14711.2863 | 14989.2449 | 15272.4552 | 15561.0166 | 15855.0302 | 16154.5989 | 16459.8277 | 16770.8236 | 17087.6955 | 17410.5545 | 17739.5136 | 18074.6882 | 18416.1957 | 18764.1556 | 19118.6901 | 19479.9231
Avg annual VOM ($/MWh) | 2.4346 | 2.4806 | 2.5274 | 2.5752 | 2.6238 | 2.6734 | 2.7239 | 2.7754 | 2.8278 | 2.8813 | 2.9357 | 2.9912 | 3.0477 | 3.1053 | 3.1639 | 3.2237 | 3.2846 | 3.3467 | 3.4099 | 3.4744 | 3.54 | 3.6069 | 3.675 | 3.7445 | 3.8152 | 3.8873 | 3.9608 | 4.0356 | 4.1118 | 4.1895 | 4.2687 | 4.3493 | 4.4315 | 4.5152 | 4.6006 | 4.6875 | 4.7761 | 4.8663 | 4.9582 | 5.0519 | 5.1474 | 5.2446 | 5.3437 | 5.4447 | 5.5476 | 5.6524 | 5.7592 | 5.868 | 5.9789 | 6.0918 | 6.2069
Avg OPEX ($/MWh) | 12.1259 | 12.355 | 12.5885 | 12.8263 | 13.0687 | 13.3156 | 13.5672 | 13.8235 | 14.0847 | 14.3508 | 14.622 | 14.8983 | 15.1797 | 15.4666 | 15.7588 | 16.0565 | 16.3599 | 16.669 | 16.984 | 17.3049 | 17.6318 | 17.965 | 18.3044 | 18.6503 | 19.0026 | 19.3617 | 19.7275 | 20.1002 | 20.48 | 20.867 | 21.2612 | 21.6629 | 22.0723 | 22.4893 | 22.9142 | 23.3472 | 23.7883 | 24.2377 | 24.6957 | 25.1623 | 25.6377 | 26.1221 | 26.6157 | 27.1186 | 27.631 | 28.153 | 28.685 | 29.2269 | 29.7792 | 30.3418 | 30.9151
Annual OPEX improve (%) | 0.1% | 0.1% | 0.1% | 0.1% | 0.1% | 0.1% | 0.1% | 0.1% | 0.1% | 0.1% | 0.1% | 0.1% | 0.1% | 0.1% | 0.1% | 0.1% | 0.1% | 0.1% | 0.1% | 0.1% | 0.1% | 0.1% | 0.1% | 0.1% | 0.1% | 0.1% | 0.1% | 0.1% | 0.1% | 0.1% | 0.1% | 0.1% | 0.1% | 0.1% | 0.1% | 0.1% | 0.1% | 0.1% | 0.1% | 0.1% | 0.1% | 0.1% | 0.1% | 0.1% | 0.1% | 0.1% | 0.1% | 0.1% | 0.1% | 0.1% | 0.1%
Heat Rate of power plant (MMBtu/MWh) | 10.6 | 10.6 | 10.6 | 10.6 | 10.6 | 10.6 | 10.6 | 10.6 | 10.6 | 10.6 | 10.6 | 10.6 | 10.6 | 10.6 | 10.6 | 10.6 | 10.6 | 10.6 | 10.6 | 10.6 | 10.6 | 10.6 | 10.6 | 10.6 | 10.6 | 10.6 | 10.6 | 10.6 | 10.6 | 10.6 | 10.6 | 10.6 | 10.6 | 10.6 | 10.6 | 10.6 | 10.6 | 10.6 | 10.6 | 10.6 | 10.6 | 10.6 | 10.6 | 10.6 | 10.6 | 10.6 | 10.6 | 10.6 | 10.6 | 10.6 | 10.6
Annual fuel (DFO) cost per MWh ($/MWh) | 66.6115 | 68.0726 | 63.5632 | 78.7097 | 116.7722 | 163.9542 | 196.0966 | 217.2031 | 286.6059 | 168.8499 | 221.5006 | 312.6032 | 324.4461 | 319.833 | 301.0763 | 181.0835 | 153.57 | 193.4028 | 235.744 | 244.6658 | 244.2607 | 240.3769 | 233.9583 | 232.5683 | 235.082 | 243.9154 | 253.6227 | 266.3908 | 272.6166 | 284.7523 | 291.9115 | 298.5602 | 307.9969 | 318.6795 | 325.3298 | 335.0627 | 347.1526 | 352.8541 | 361.4539 | 371.3683 | 381.532 | 390.2978 | 401.7884 | 410.3142 | 417.9686 | 427.3729 | 435.8926 | 444.9533 | 454.9586 | 462.6768 | 471.113
Avg GHG emission (metric tCO2/MWh) | [20 empty] | 0.96066
Avg tax | 35% | 35% | 35% | 35% | 35% | 35% | 35% | 35% | 35% | 35% | 35% | 35% | 35% | 35% | 35% | 35% | 35% | 35% | 21% | 21% | 21% | 21% | 21% | 21% | 21% | 21% | 21% | 21% | 21% | 21% | 21% | 21% | 21% | 21% | 21% | 21% | 21% | 21% | 21% | 21% | 21% | 21% | 21% | 21% | 21% | 21% | 21% | 21% | 21% | 21% | 21%
Avg subsidy per unit of output ($/MWh) | [20 empty] | 0 | 0 | 0 | 0 | 0 | 0 | 0 | 0 | 0 | 0 | 0 | 0 | 0 | 0 | 0 | 0 | 0 | 0 | 0 | 0 | 0 | 0 | 0 | 0 | 0 | 0 | 0 | 0 | 0 | 0 | 0
Avg Lifetime (years) | [20 empty] | 30
Max Lifetime | [20 empty] | 90
Min Lifetime | [20 empty] | 4
Avg Age (years) | [20 empty] | 40
CAPEX to extend the life of plant to Max Lifetime ($/MW)
Avg energy price of electricity ($2017/MWh) | 96.9947 | 82.5618 | 92.423 | 85.6439 | 81.3248 | 82.2851 | 73.1324 | 75.1783 | 77.5669 | 67.3971 | 69.3593 | 69.1496 | 66.0774 | 68.6676 | 67.6134 | 63.5193 | 65.2 | 62.54 | 62.8 | 62.22 | 63.2455 | 62.1879 | 61.2839 | 60.7827 | 60.4701 | 60.7261 | 60.3235 | 60.1547 | 59.9186 | 59.7474 | 59.5717 | 59.4622 | 59.0982 | 58.6907 | 58.2797 | 57.9454 | 57.8223 | 57.6393 | 57.6182 | 57.5832 | 57.4286 | 57.2126 | 56.9574 | 56.726 | 56.5327 | 56.3299 | 56.0081 | 55.8533 | 56.4446 | 56.5239 | 56.2441
Avg energy price of electricity ($/MWh) | 66.9366 | 68.5627 | 61.9876 | 75.3499 | 79.1677 | 95.8529 | 86.2377 | 87.6517 | 101.4382 | 70.8251 | 73.2289 | 70.5423 | 60.9978 | 67.7143 | 72.6633 | 59.8666 | 64.07 | 62.54 | 64.2 | 65.09 | 67.8933 | 68.4082 | 69.0398 | 70.1659 | 71.4995 | 73.5166 | 74.7036 | 76.1716 | 77.5095 | 78.937 | 80.3948 | 81.9992 | 83.2882 | 84.5522 | 85.8426 | 87.2825 | 89.0916 | 90.8451 | 92.8849 | 94.9604 | 96.898 | 98.7929 | 100.6749 | 102.6698 | 104.7981 | 106.9811 | 108.9794 | 111.3746 | 115.3893 | 118.463 | 120.8794
Avg capacity price of electricity ($2017/MW-day) | 249.4238 | 249.4238 | 212.3094 | 237.6676 | 220.235 | 209.1284 | 211.5977 | 188.0613 | 193.3227 | 199.4648 | 173.3129 | 178.3588 | 177.8197 | 169.9194 | 176.5803 | 173.8692 | 163.3412 | 167.6631 | 160.8229 | 161.4915 | 160 | 157.3245 | 155.0376 | 153.7697 | 152.9787 | 153.6263 | 152.608 | 152.181 | 151.5836 | 151.1504 | 150.7061 | 150.429 | 149.5081 | 148.4773 | 147.4374 | 146.5917 | 146.2803 | 145.8174 | 145.7641 | 145.6754 | 145.2845 | 144.7378 | 144.0922 | 143.507 | 143.0179 | 142.5049 | 141.6907 | 141.2991 | 142.7951 | 142.9956 | 142.2878
Avg capacity price of electricity ($/MW-day) | 164.5392 | 164.5392 | 168.5364 | 152.3739 | 185.2202 | 194.6049 | 235.6194 | 211.9839 | 215.4597 | 249.3488 | 174.0976 | 180.0065 | 173.4025 | 149.9408 | 166.4509 | 178.6162 | 147.1602 | 157.4927 | 153.7318 | 157.8123 | 160 | 161.2136 | 162.702 | 165.3558 | 168.4987 | 173.2521 | 176.0495 | 179.509 | 182.6619 | 186.0261 | 189.4615 | 193.2426 | 196.2802 | 199.259 | 202.3 | 205.6934 | 209.9567 | 214.0892 | 218.8962 | 223.7874 | 228.3538 | 232.8193 | 237.2545 | 241.9558 | 246.9715 | 252.116 | 256.8251 | 262.4699 | 271.931 | 279.1746 | 284.8692
Share of Petroleum capacity receiving capacity payments | 0% | 0% | 0% | 0% | 0% | 0% | 0% | 0% | 0% | 0% | 0% | 0% | 0% | 0% | 0% | 0% | 0% | 0% | 0% | 0% | 0% | 0% | 0% | 0% | 0% | 0% | 0% | 0% | 0% | 0% | 0% | 0% | 0% | 0% | 0% | 0% | 0% | 0% | 0% | 0% | 0% | 0% | 0% | 0% | 0% | 0% | 0% | 0% | 0% | 0% | 0%
Avg inflation (BLS PPI for Power) | 1.989% | 1.989% | 1.989% | 1.989% | 1.989% | 1.989% | 1.989% | 1.989% | 1.989% | 1.989% | 1.989% | 1.989% | 1.989% | 1.989% | 1.989% | 1.989% | 1.989% | 1.989% | 1.989% | 1.989% | 1.989% | 1.989% | 1.989% | 1.989% | 1.989% | 1.989% | 1.989% | 1.989% | 1.989% | 1.989% | 1.989% | 1.989% | 1.989% | 1.989% | 1.989% | 1.989% | 1.989% | 1.989% | 1.989% | 1.989% | 1.989% | 1.989% | 1.989% | 1.989% | 1.989% | 1.989% | 1.989% | 1.989% | 1.989% | 1.989% | 1.989%
Expected Retirement Profile | [21 empty] | 386.3 | 0 | 0 | 0.9 | 0 | 0 | 2.8 | 0 | 0 | 0 | 0.5 | 11.1 | 0 | 0 | 0 | 0 | 0 | 0 | 8 | 15 | 0 | 15.5 | 49.5 | 0 | 0 | 18.4 | 41.5 | 0 | 27.6 | 1 | 0
Operating Year | [20 empty] | Capacity Installed in given Operating Year | 2020 | 2021 | 2022 | 2023 | 2024 | 2025 | 2026 | 2027 | 2028 | 2029 | 2030 | 2031 | 2032 | 2033 | 2034 | 2035 | 2036 | 2037 | 2038 | 2039 | 2040 | 2041 | 2042 | 2043 | 2044 | 2045 | 2046 | 2047 | 2048 | 2049 | 2050
1930 | [20 empty] | 0 | 0 | 0 | 0 | 0 | 0 | 0 | 0 | 0 | 0 | 0 | 0 | 0 | 0 | 0 | 0 | 0 | 0 | 0 | 0 | 0 | 0 | 0 | 0 | 0 | 0 | 0 | 0 | 0 | 0 | 0 | 0
1931 | [20 empty] | 0 | 0 | 0 | 0 | 0 | 0 | 0 | 0 | 0 | 0 | 0 | 0 | 0 | 0 | 0 | 0 | 0 | 0 | 0 | 0 | 0 | 0 | 0 | 0 | 0 | 0 | 0 | 0 | 0 | 0 | 0 | 0
1932 | [20 empty] | 0 | 0 | 0 | 0 | 0 | 0 | 0 | 0 | 0 | 0 | 0 | 0 | 0 | 0 | 0 | 0 | 0 | 0 | 0 | 0 | 0 | 0 | 0 | 0 | 0 | 0 | 0 | 0 | 0 | 0 | 0 | 0
1933 | [20 empty] | 30 | 30 | 0 | 0 | 0 | 0 | 0 | 0 | 0 | 0 | 0 | 0 | 0 | 0 | 0 | 0 | 0 | 0 | 0 | 0 | 0 | 0 | 0 | 0 | 0 | 0 | 0 | 0 | 0 | 0 | 0 | 0
1934 | [20 empty] | 0 | 0 | 0 | 0 | 0 | 0 | 0 | 0 | 0 | 0 | 0 | 0 | 0 | 0 | 0 | 0 | 0 | 0 | 0 | 0 | 0 | 0 | 0 | 0 | 0 | 0 | 0 | 0 | 0 | 0 | 0 | 0
1935 | [20 empty] | 0 | 0 | 0 | 0 | 0 | 0 | 0 | 0 | 0 | 0 | 0 | 0 | 0 | 0 | 0 | 0 | 0 | 0 | 0 | 0 | 0 | 0 | 0 | 0 | 0 | 0 | 0 | 0 | 0 | 0 | 0 | 0
1936 | [20 empty] | 0 | 0 | 0 | 0 | 0 | 0 | 0 | 0 | 0 | 0 | 0 | 0 | 0 | 0 | 0 | 0 | 0 | 0 | 0 | 0 | 0 | 0 | 0 | 0 | 0 | 0 | 0 | 0 | 0 | 0 | 0 | 0
1937 | [20 empty] | 0 | 0 | 0 | 0 | 0 | 0 | 0 | 0 | 0 | 0 | 0 | 0 | 0 | 0 | 0 | 0 | 0 | 0 | 0 | 0 | 0 | 0 | 0 | 0 | 0 | 0 | 0 | 0 | 0 | 0 | 0 | 0
1938 | [20 empty] | 0 | 0 | 0 | 0 | 0 | 0 | 0 | 0 | 0 | 0 | 0 | 0 | 0 | 0 | 0 | 0 | 0 | 0 | 0 | 0 | 0 | 0 | 0 | 0 | 0 | 0 | 0 | 0 | 0 | 0 | 0 | 0
1939 | [20 empty] | 0 | 0 | 0 | 0 | 0 | 0 | 0 | 0 | 0 | 0 | 0 | 0 | 0 | 0 | 0 | 0 | 0 | 0 | 0 | 0 | 0 | 0 | 0 | 0 | 0 | 0 | 0 | 0 | 0 | 0 | 0 | 0
1940 | [20 empty] | 0 | 0 | 0 | 0 | 0 | 0 | 0 | 0 | 0 | 0 | 0 | 0 | 0 | 0 | 0 | 0 | 0 | 0 | 0 | 0 | 0 | 0 | 0 | 0 | 0 | 0 | 0 | 0 | 0 | 0 | 0 | 0
1941 | [20 empty] | 0 | 0 | 0 | 0 | 0 | 0 | 0 | 0 | 0 | 0 | 0 | 0 | 0 | 0 | 0 | 0 | 0 | 0 | 0 | 0 | 0 | 0 | 0 | 0 | 0 | 0 | 0 | 0 | 0 | 0 | 0 | 0
1942 | [20 empty] | 0 | 0 | 0 | 0 | 0 | 0 | 0 | 0 | 0 | 0 | 0 | 0 | 0 | 0 | 0 | 0 | 0 | 0 | 0 | 0 | 0 | 0 | 0 | 0 | 0 | 0 | 0 | 0 | 0 | 0 | 0 | 0
1943 | [20 empty] | 0 | 0 | 0 | 0 | 0 | 0 | 0 | 0 | 0 | 0 | 0 | 0 | 0 | 0 | 0 | 0 | 0 | 0 | 0 | 0 | 0 | 0 | 0 | 0 | 0 | 0 | 0 | 0 | 0 | 0 | 0 | 0
1944 | [20 empty] | 0 | 0 | 0 | 0 | 0 | 0 | 0 | 0 | 0 | 0 | 0 | 0 | 0 | 0 | 0 | 0 | 0 | 0 | 0 | 0 | 0 | 0 | 0 | 0 | 0 | 0 | 0 | 0 | 0 | 0 | 0 | 0
1945 | [20 empty] | 0 | 0 | 0 | 0 | 0 | 0 | 0 | 0 | 0 | 0 | 0 | 0 | 0 | 0 | 0 | 0 | 0 | 0 | 0 | 0 | 0 | 0 | 0 | 0 | 0 | 0 | 0 | 0 | 0 | 0 | 0 | 0
1946 | [20 empty] | 0 | 0 | 0 | 0 | 0 | 0 | 0 | 0 | 0 | 0 | 0 | 0 | 0 | 0 | 0 | 0 | 0 | 0 | 0 | 0 | 0 | 0 | 0 | 0 | 0 | 0 | 0 | 0 | 0 | 0 | 0 | 0
1947 | [20 empty] | 0 | 0 | 0 | 0 | 0 | 0 | 0 | 0 | 0 | 0 | 0 | 0 | 0 | 0 | 0 | 0 | 0 | 0 | 0 | 0 | 0 | 0 | 0 | 0 | 0 | 0 | 0 | 0 | 0 | 0 | 0 | 0
1948 | [20 empty] | 0 | 0 | 0 | 0 | 0 | 0 | 0 | 0 | 0 | 0 | 0 | 0 | 0 | 0 | 0 | 0 | 0 | 0 | 0 | 0 | 0 | 0 | 0 | 0 | 0 | 0 | 0 | 0 | 0 | 0 | 0 | 0
1949 | [20 empty] | 0 | 0 | 0 | 0 | 0 | 0 | 0 | 0 | 0 | 0 | 0 | 0 | 0 | 0 | 0 | 0 | 0 | 0 | 0 | 0 | 0 | 0 | 0 | 0 | 0 | 0 | 0 | 0 | 0 | 0 | 0 | 0
1950 | [20 empty] | 0 | 0 | 0 | 0 | 0 | 0 | 0 | 0 | 0 | 0 | 0 | 0 | 0 | 0 | 0 | 0 | 0 | 0 | 0 | 0 | 0 | 0 | 0 | 0 | 0 | 0 | 0 | 0 | 0 | 0 | 0 | 0
1951 | [20 empty] | 0 | 0 | 0 | 0 | 0 | 0 | 0 | 0 | 0 | 0 | 0 | 0 | 0 | 0 | 0 | 0 | 0 | 0 | 0 | 0 | 0 | 0 | 0 | 0 | 0 | 0 | 0 | 0 | 0 | 0 | 0 | 0
1952 | [20 empty] | 0 | 0 | 0 | 0 | 0 | 0 | 0 | 0 | 0 | 0 | 0 | 0 | 0 | 0 | 0 | 0 | 0 | 0 | 0 | 0 | 0 | 0 | 0 | 0 | 0 | 0 | 0 | 0 | 0 | 0 | 0 | 0
1953 | [20 empty] | 0 | 0 | 0 | 0 | 0 | 0 | 0 | 0 | 0 | 0 | 0 | 0 | 0 | 0 | 0 | 0 | 0 | 0 | 0 | 0 | 0 | 0 | 0 | 0 | 0 | 0 | 0 | 0 | 0 | 0 | 0 | 0
1954 | [20 empty] | 0 | 0 | 0 | 0 | 0 | 0 | 0 | 0 | 0 | 0 | 0 | 0 | 0 | 0 | 0 | 0 | 0 | 0 | 0 | 0 | 0 | 0 | 0 | 0 | 0 | 0 | 0 | 0 | 0 | 0 | 0 | 0
1955 | [20 empty] | 0 | 0 | 0 | 0 | 0 | 0 | 0 | 0 | 0 | 0 | 0 | 0 | 0 | 0 | 0 | 0 | 0 | 0 | 0 | 0 | 0 | 0 | 0 | 0 | 0 | 0 | 0 | 0 | 0 | 0 | 0 | 0
1956 | [20 empty] | 0 | 0 | 0 | 0 | 0 | 0 | 0 | 0 | 0 | 0 | 0 | 0 | 0 | 0 | 0 | 0 | 0 | 0 | 0 | 0 | 0 | 0 | 0 | 0 | 0 | 0 | 0 | 0 | 0 | 0 | 0 | 0
1957 | [20 empty] | 0 | 0 | 0 | 0 | 0 | 0 | 0 | 0 | 0 | 0 | 0 | 0 | 0 | 0 | 0 | 0 | 0 | 0 | 0 | 0 | 0 | 0 | 0 | 0 | 0 | 0 | 0 | 0 | 0 | 0 | 0 | 0
1958 | [20 empty] | 1 | 1 | 0 | 0 | 0 | 0 | 0 | 0 | 0 | 0 | 0 | 0 | 0 | 0 | 0 | 0 | 0 | 0 | 0 | 0 | 0 | 0 | 0 | 0 | 0 | 0 | 0 | 0 | 0 | 0 | 0 | 0
1959 | [20 empty] | 0 | 0 | 0 | 0 | 0 | 0 | 0 | 0 | 0 | 0 | 0 | 0 | 0 | 0 | 0 | 0 | 0 | 0 | 0 | 0 | 0 | 0 | 0 | 0 | 0 | 0 | 0 | 0 | 0 | 0 | 0 | 0
1960 | [20 empty] | 0 | 0 | 0 | 0 | 0 | 0 | 0 | 0 | 0 | 0 | 0 | 0 | 0 | 0 | 0 | 0 | 0 | 0 | 0 | 0 | 0 | 0 | 0 | 0 | 0 | 0 | 0 | 0 | 0 | 0 | 0 | 0
1961 | [20 empty] | 0 | 0 | 0 | 0 | 0 | 0 | 0 | 0 | 0 | 0 | 0 | 0 | 0 | 0 | 0 | 0 | 0 | 0 | 0 | 0 | 0 | 0 | 0 | 0 | 0 | 0 | 0 | 0 | 0 | 0 | 0 | 0
1962 | [20 empty] | 0 | 0 | 0 | 0 | 0 | 0 | 0 | 0 | 0 | 0 | 0 | 0 | 0 | 0 | 0 | 0 | 0 | 0 | 0 | 0 | 0 | 0 | 0 | 0 | 0 | 0 | 0 | 0 | 0 | 0 | 0 | 0
1963 | [20 empty] | 1.5 | 1.5 | 0 | 0 | 0 | 0 | 0 | 0 | 0 | 0 | 0 | 0 | 0 | 0 | 0 | 0 | 0 | 0 | 0 | 0 | 0 | 0 | 0 | 0 | 0 | 0 | 0 | 0 | 0 | 0 | 0 | 0
1964 | [20 empty] | 0 | 0 | 0 | 0 | 0 | 0 | 0 | 0 | 0 | 0 | 0 | 0 | 0 | 0 | 0 | 0 | 0 | 0 | 0 | 0 | 0 | 0 | 0 | 0 | 0 | 0 | 0 | 0 | 0 | 0 | 0 | 0
1965 | [20 empty] | 0 | 0 | 0 | 0 | 0 | 0 | 0 | 0 | 0 | 0 | 0 | 0 | 0 | 0 | 0 | 0 | 0 | 0 | 0 | 0 | 0 | 0 | 0 | 0 | 0 | 0 | 0 | 0 | 0 | 0 | 0 | 0
1966 | [20 empty] | 1.1 | 1.1 | 0 | 0 | 0 | 0 | 0 | 0 | 0 | 0 | 0 | 0 | 0 | 0 | 0 | 0 | 0 | 0 | 0 | 0 | 0 | 0 | 0 | 0 | 0 | 0 | 0 | 0 | 0 | 0 | 0 | 0
1967 | [20 empty] | 0 | 0 | 0 | 0 | 0 | 0 | 0 | 0 | 0 | 0 | 0 | 0 | 0 | 0 | 0 | 0 | 0 | 0 | 0 | 0 | 0 | 0 | 0 | 0 | 0 | 0 | 0 | 0 | 0 | 0 | 0 | 0
1968 | [20 empty] | 0 | 0 | 0 | 0 | 0 | 0 | 0 | 0 | 0 | 0 | 0 | 0 | 0 | 0 | 0 | 0 | 0 | 0 | 0 | 0 | 0 | 0 | 0 | 0 | 0 | 0 | 0 | 0 | 0 | 0 | 0 | 0
1969 | [20 empty] | 0 | 0 | 0 | 0 | 0 | 0 | 0 | 0 | 0 | 0 | 0 | 0 | 0 | 0 | 0 | 0 | 0 | 0 | 0 | 0 | 0 | 0 | 0 | 0 | 0 | 0 | 0 | 0 | 0 | 0 | 0 | 0
1970 | [20 empty] | 0 | 0 | 0 | 0 | 0 | 0 | 0 | 0 | 0 | 0 | 0 | 0 | 0 | 0 | 0 | 0 | 0 | 0 | 0 | 0 | 0 | 0 | 0 | 0 | 0 | 0 | 0 | 0 | 0 | 0 | 0 | 0
1971 | [20 empty] | 0 | 0 | 0 | 0 | 0 | 0 | 0 | 0 | 0 | 0 | 0 | 0 | 0 | 0 | 0 | 0 | 0 | 0 | 0 | 0 | 0 | 0 | 0 | 0 | 0 | 0 | 0 | 0 | 0 | 0 | 0 | 0
1972 | [20 empty] | 0 | 0 | 0 | 0 | 0 | 0 | 0 | 0 | 0 | 0 | 0 | 0 | 0 | 0 | 0 | 0 | 0 | 0 | 0 | 0 | 0 | 0 | 0 | 0 | 0 | 0 | 0 | 0 | 0 | 0 | 0 | 0
1973 | [20 empty] | 0 | 0 | 0 | 0 | 0 | 0 | 0 | 0 | 0 | 0 | 0 | 0 | 0 | 0 | 0 | 0 | 0 | 0 | 0 | 0 | 0 | 0 | 0 | 0 | 0 | 0 | 0 | 0 | 0 | 0 | 0 | 0
1974 | [20 empty] | 0 | 0 | 0 | 0 | 0 | 0 | 0 | 0 | 0 | 0 | 0 | 0 | 0 | 0 | 0 | 0 | 0 | 0 | 0 | 0 | 0 | 0 | 0 | 0 | 0 | 0 | 0 | 0 | 0 | 0 | 0 | 0
1975 | [20 empty] | 0 | 0 | 0 | 0 | 0 | 0 | 0 | 0 | 0 | 0 | 0 | 0 | 0 | 0 | 0 | 0 | 0 | 0 | 0 | 0 | 0 | 0 | 0 | 0 | 0 | 0 | 0 | 0 | 0 | 0 | 0 | 0
1976 | [20 empty] | 1.6 | 1.6 | 0 | 0 | 0 | 0 | 0 | 0 | 0 | 0 | 0 | 0 | 0 | 0 | 0 | 0 | 0 | 0 | 0 | 0 | 0 | 0 | 0 | 0 | 0 | 0 | 0 | 0 | 0 | 0 | 0 | 0
1977 | [20 empty] | 0 | 0 | 0 | 0 | 0 | 0 | 0 | 0 | 0 | 0 | 0 | 0 | 0 | 0 | 0 | 0 | 0 | 0 | 0 | 0 | 0 | 0 | 0 | 0 | 0 | 0 | 0 | 0 | 0 | 0 | 0 | 0
1978 | [20 empty] | 223.5 | 223.5 | 0 | 0 | 0 | 0 | 0 | 0 | 0 | 0 | 0 | 0 | 0 | 0 | 0 | 0 | 0 | 0 | 0 | 0 | 0 | 0 | 0 | 0 | 0 | 0 | 0 | 0 | 0 | 0 | 0 | 0
1979 | [20 empty] | 0 | 0 | 0 | 0 | 0 | 0 | 0 | 0 | 0 | 0 | 0 | 0 | 0 | 0 | 0 | 0 | 0 | 0 | 0 | 0 | 0 | 0 | 0 | 0 | 0 | 0 | 0 | 0 | 0 | 0 | 0 | 0
1980 | [20 empty] | 96.1 | 96.1 | 0 | 0 | 0 | 0 | 0 | 0 | 0 | 0 | 0 | 0 | 0 | 0 | 0 | 0 | 0 | 0 | 0 | 0 | 0 | 0 | 0 | 0 | 0 | 0 | 0 | 0 | 0 | 0 | 0 | 0
1981 | [20 empty] | 0 | 0 | 0 | 0 | 0 | 0 | 0 | 0 | 0 | 0 | 0 | 0 | 0 | 0 | 0 | 0 | 0 | 0 | 0 | 0 | 0 | 0 | 0 | 0 | 0 | 0 | 0 | 0 | 0 | 0 | 0 | 0
1982 | [20 empty] | 0 | 0 | 0 | 0 | 0 | 0 | 0 | 0 | 0 | 0 | 0 | 0 | 0 | 0 | 0 | 0 | 0 | 0 | 0 | 0 | 0 | 0 | 0 | 0 | 0 | 0 | 0 | 0 | 0 | 0 | 0 | 0
1983 | [20 empty] | 28.4 | 28.4 | 0 | 0 | 0 | 0 | 0 | 0 | 0 | 0 | 0 | 0 | 0 | 0 | 0 | 0 | 0 | 0 | 0 | 0 | 0 | 0 | 0 | 0 | 0 | 0 | 0 | 0 | 0 | 0 | 0 | 0
1984 | [20 empty] | 0 | 0 | 0 | 0 | 0 | 0 | 0 | 0 | 0 | 0 | 0 | 0 | 0 | 0 | 0 | 0 | 0 | 0 | 0 | 0 | 0 | 0 | 0 | 0 | 0 | 0 | 0 | 0 | 0 | 0 | 0 | 0
1985 | [20 empty] | 0 | 0 | 0 | 0 | 0 | 0 | 0 | 0 | 0 | 0 | 0 | 0 | 0 | 0 | 0 | 0 | 0 | 0 | 0 | 0 | 0 | 0 | 0 | 0 | 0 | 0 | 0 | 0 | 0 | 0 | 0 | 0
1986 | [20 empty] | 3.1 | 3.1 | 0 | 0 | 0 | 0 | 0 | 0 | 0 | 0 | 0 | 0 | 0 | 0 | 0 | 0 | 0 | 0 | 0 | 0 | 0 | 0 | 0 | 0 | 0 | 0 | 0 | 0 | 0 | 0 | 0 | 0
1987 | [20 empty] | 0 | 0 | 0 | 0 | 0 | 0 | 0 | 0 | 0 | 0 | 0 | 0 | 0 | 0 | 0 | 0 | 0 | 0 | 0 | 0 | 0 | 0 | 0 | 0 | 0 | 0 | 0 | 0 | 0 | 0 | 0 | 0
1988 | [20 empty] | 0 | 0 | 0 | 0 | 0 | 0 | 0 | 0 | 0 | 0 | 0 | 0 | 0 | 0 | 0 | 0 | 0 | 0 | 0 | 0 | 0 | 0 | 0 | 0 | 0 | 0 | 0 | 0 | 0 | 0 | 0 | 0
1989 | [20 empty] | 0 | 0 | 0 | 0 | 0 | 0 | 0 | 0 | 0 | 0 | 0 | 0 | 0 | 0 | 0 | 0 | 0 | 0 | 0 | 0 | 0 | 0 | 0 | 0 | 0 | 0 | 0 | 0 | 0 | 0 | 0 | 0
1990 | [20 empty] | 0 | 0 | 0 | 0 | 0 | 0 | 0 | 0 | 0 | 0 | 0 | 0 | 0 | 0 | 0 | 0 | 0 | 0 | 0 | 0 | 0 | 0 | 0 | 0 | 0 | 0 | 0 | 0 | 0 | 0 | 0 | 0
1991 | [20 empty] | 0 | 0 | 0 | 0 | 0 | 0 | 0 | 0 | 0 | 0 | 0 | 0 | 0 | 0 | 0 | 0 | 0 | 0 | 0 | 0 | 0 | 0 | 0 | 0 | 0 | 0 | 0 | 0 | 0 | 0 | 0 | 0
1992 | [20 empty] | 0.9 | 0 | 0 | 0 | 0.9 | 0 | 0 | 0 | 0 | 0 | 0 | 0 | 0 | 0 | 0 | 0 | 0 | 0 | 0 | 0 | 0 | 0 | 0 | 0 | 0 | 0 | 0 | 0 | 0 | 0 | 0 | 0
1993 | [20 empty] | 0 | 0 | 0 | 0 | 0 | 0 | 0 | 0 | 0 | 0 | 0 | 0 | 0 | 0 | 0 | 0 | 0 | 0 | 0 | 0 | 0 | 0 | 0 | 0 | 0 | 0 | 0 | 0 | 0 | 0 | 0 | 0
1994 | [20 empty] | 0 | 0 | 0 | 0 | 0 | 0 | 0 | 0 | 0 | 0 | 0 | 0 | 0 | 0 | 0 | 0 | 0 | 0 | 0 | 0 | 0 | 0 | 0 | 0 | 0 | 0 | 0 | 0 | 0 | 0 | 0 | 0
1995 | [20 empty] | 2.8 | 0 | 0 | 0 | 0 | 0 | 0 | 2.8 | 0 | 0 | 0 | 0 | 0 | 0 | 0 | 0 | 0 | 0 | 0 | 0 | 0 | 0 | 0 | 0 | 0 | 0 | 0 | 0 | 0 | 0 | 0 | 0
1996 | [20 empty] | 0 | 0 | 0 | 0 | 0 | 0 | 0 | 0 | 0 | 0 | 0 | 0 | 0 | 0 | 0 | 0 | 0 | 0 | 0 | 0 | 0 | 0 | 0 | 0 | 0 | 0 | 0 | 0 | 0 | 0 | 0 | 0
1997 | [20 empty] | 0 | 0 | 0 | 0 | 0 | 0 | 0 | 0 | 0 | 0 | 0 | 0 | 0 | 0 | 0 | 0 | 0 | 0 | 0 | 0 | 0 | 0 | 0 | 0 | 0 | 0 | 0 | 0 | 0 | 0 | 0 | 0
1998 | [20 empty] | 0 | 0 | 0 | 0 | 0 | 0 | 0 | 0 | 0 | 0 | 0 | 0 | 0 | 0 | 0 | 0 | 0 | 0 | 0 | 0 | 0 | 0 | 0 | 0 | 0 | 0 | 0 | 0 | 0 | 0 | 0 | 0
1999 | [20 empty] | 0.5 | 0 | 0 | 0 | 0 | 0 | 0 | 0 | 0 | 0 | 0 | 0.5 | 0 | 0 | 0 | 0 | 0 | 0 | 0 | 0 | 0 | 0 | 0 | 0 | 0 | 0 | 0 | 0 | 0 | 0 | 0 | 0
2000 | [20 empty] | 11.1 | 0 | 0 | 0 | 0 | 0 | 0 | 0 | 0 | 0 | 0 | 0 | 11.1 | 0 | 0 | 0 | 0 | 0 | 0 | 0 | 0 | 0 | 0 | 0 | 0 | 0 | 0 | 0 | 0 | 0 | 0 | 0
2001 | [20 empty] | 0 | 0 | 0 | 0 | 0 | 0 | 0 | 0 | 0 | 0 | 0 | 0 | 0 | 0 | 0 | 0 | 0 | 0 | 0 | 0 | 0 | 0 | 0 | 0 | 0 | 0 | 0 | 0 | 0 | 0 | 0 | 0
2002 | [20 empty] | 0 | 0 | 0 | 0 | 0 | 0 | 0 | 0 | 0 | 0 | 0 | 0 | 0 | 0 | 0 | 0 | 0 | 0 | 0 | 0 | 0 | 0 | 0 | 0 | 0 | 0 | 0 | 0 | 0 | 0 | 0 | 0
2003 | [20 empty] | 0 | 0 | 0 | 0 | 0 | 0 | 0 | 0 | 0 | 0 | 0 | 0 | 0 | 0 | 0 | 0 | 0 | 0 | 0 | 0 | 0 | 0 | 0 | 0 | 0 | 0 | 0 | 0 | 0 | 0 | 0 | 0
2004 | [20 empty] | 0 | 0 | 0 | 0 | 0 | 0 | 0 | 0 | 0 | 0 | 0 | 0 | 0 | 0 | 0 | 0 | 0 | 0 | 0 | 0 | 0 | 0 | 0 | 0 | 0 | 0 | 0 | 0 | 0 | 0 | 0 | 0
2005 | [20 empty] | 0 | 0 | 0 | 0 | 0 | 0 | 0 | 0 | 0 | 0 | 0 | 0 | 0 | 0 | 0 | 0 | 0 | 0 | 0 | 0 | 0 | 0 | 0 | 0 | 0 | 0 | 0 | 0 | 0 | 0 | 0 | 0
2006 | [20 empty] | 0 | 0 | 0 | 0 | 0 | 0 | 0 | 0 | 0 | 0 | 0 | 0 | 0 | 0 | 0 | 0 | 0 | 0 | 0 | 0 | 0 | 0 | 0 | 0 | 0 | 0 | 0 | 0 | 0 | 0 | 0 | 0
2007 | [20 empty] | 8 | 0 | 0 | 0 | 0 | 0 | 0 | 0 | 0 | 0 | 0 | 0 | 0 | 0 | 0 | 0 | 0 | 0 | 0 | 8 | 0 | 0 | 0 | 0 | 0 | 0 | 0 | 0 | 0 | 0 | 0 | 0
2008 | [20 empty] | 15 | 0 | 0 | 0 | 0 | 0 | 0 | 0 | 0 | 0 | 0 | 0 | 0 | 0 | 0 | 0 | 0 | 0 | 0 | 0 | 15 | 0 | 0 | 0 | 0 | 0 | 0 | 0 | 0 | 0 | 0 | 0
2009 | [20 empty] | 0 | 0 | 0 | 0 | 0 | 0 | 0 | 0 | 0 | 0 | 0 | 0 | 0 | 0 | 0 | 0 | 0 | 0 | 0 | 0 | 0 | 0 | 0 | 0 | 0 | 0 | 0 | 0 | 0 | 0 | 0 | 0
2010 | [20 empty] | 15.5 | 0 | 0 | 0 | 0 | 0 | 0 | 0 | 0 | 0 | 0 | 0 | 0 | 0 | 0 | 0 | 0 | 0 | 0 | 0 | 0 | 0 | 15.5 | 0 | 0 | 0 | 0 | 0 | 0 | 0 | 0 | 0
2011 | [20 empty] | 49.5 | 0 | 0 | 0 | 0 | 0 | 0 | 0 | 0 | 0 | 0 | 0 | 0 | 0 | 0 | 0 | 0 | 0 | 0 | 0 | 0 | 0 | 0 | 49.5 | 0 | 0 | 0 | 0 | 0 | 0 | 0 | 0
2012 | [20 empty] | 0 | 0 | 0 | 0 | 0 | 0 | 0 | 0 | 0 | 0 | 0 | 0 | 0 | 0 | 0 | 0 | 0 | 0 | 0 | 0 | 0 | 0 | 0 | 0 | 0 | 0 | 0 | 0 | 0 | 0 | 0 | 0
2013 | [20 empty] | 0 | 0 | 0 | 0 | 0 | 0 | 0 | 0 | 0 | 0 | 0 | 0 | 0 | 0 | 0 | 0 | 0 | 0 | 0 | 0 | 0 | 0 | 0 | 0 | 0 | 0 | 0 | 0 | 0 | 0 | 0 | 0
2014 | [20 empty] | 18.4 | 0 | 0 | 0 | 0 | 0 | 0 | 0 | 0 | 0 | 0 | 0 | 0 | 0 | 0 | 0 | 0 | 0 | 0 | 0 | 0 | 0 | 0 | 0 | 0 | 0 | 18.4 | 0 | 0 | 0 | 0 | 0
2015 | [20 empty] | 41.5 | 0 | 0 | 0 | 0 | 0 | 0 | 0 | 0 | 0 | 0 | 0 | 0 | 0 | 0 | 0 | 0 | 0 | 0 | 0 | 0 | 0 | 0 | 0 | 0 | 0 | 0 | 41.5 | 0 | 0 | 0 | 0
2016 | [20 empty] | 0 | 0 | 0 | 0 | 0 | 0 | 0 | 0 | 0 | 0 | 0 | 0 | 0 | 0 | 0 | 0 | 0 | 0 | 0 | 0 | 0 | 0 | 0 | 0 | 0 | 0 | 0 | 0 | 0 | 0 | 0 | 0
2017 | [20 empty] | 27.6 | 0 | 0 | 0 | 0 | 0 | 0 | 0 | 0 | 0 | 0 | 0 | 0 | 0 | 0 | 0 | 0 | 0 | 0 | 0 | 0 | 0 | 0 | 0 | 0 | 0 | 0 | 0 | 0 | 27.6 | 0 | 0
2018 | [20 empty] | 1 | 0 | 0 | 0 | 0 | 0 | 0 | 0 | 0 | 0 | 0 | 0 | 0 | 0 | 0 | 0 | 0 | 0 | 0 | 0 | 0 | 0 | 0 | 0 | 0 | 0 | 0 | 0 | 0 | 0 | 1 | 0
2019 | [20 empty] | 0 | 0 | 0 | 0 | 0 | 0 | 0 | 0 | 0 | 0 | 0 | 0 | 0 | 0 | 0 | 0 | 0 | 0 | 0 | 0 | 0 | 0 | 0 | 0 | 0 | 0 | 0 | 0 | 0 | 0 | 0 | 0
2020 | [19 empty] | NOTE: We copy annual installed power plants from the "Model" tab here | 0 | 0 | 0 | 0 | 0 | 0 | 0 | 0 | 0 | 0 | 0 | 0 | 0 | 0 | 0 | 0 | 0 | 0 | 0 | 0 | 0 | 0 | 0 | 0 | 0 | 0 | 0 | 0 | 0 | 0 | 0 | 0
2021 | [19 empty] | in case the lifetime of a power plant is < 30 years such that a power plant | 7.7216 | 0 | 0 | 0 | 0 | 0 | 0 | 0 | 0 | 0 | 0 | 0 | 0 | 0 | 0 | 0 | 0 | 0 | 0 | 0 | 0 | 0 | 0 | 0 | 0 | 0 | 0 | 0 | 0 | 0 | 0 | 0
2022 | [19 empty] | (for example) built in 2022 needs to retire before 2050 and | 7.7216 | 0 | 0 | 0 | 0 | 0 | 0 | 0 | 0 | 0 | 0 | 0 | 0 | 0 | 0 | 0 | 0 | 0 | 0 | 0 | 0 | 0 | 0 | 0 | 0 | 0 | 0 | 0 | 0 | 0 | 0 | 0
2023 | [19 empty] | thus a new power plant would have to fill its place (as needed). | 7.7216 | 0 | 0 | 0 | 0 | 0 | 0 | 0 | 0 | 0 | 0 | 0 | 0 | 0 | 0 | 0 | 0 | 0 | 0 | 0 | 0 | 0 | 0 | 0 | 0 | 0 | 0 | 0 | 0 | 0 | 0 | 0
2024 | [20 empty] | 7.7216 | 0 | 0 | 0 | 0 | 0 | 0 | 0 | 0 | 0 | 0 | 0 | 0 | 0 | 0 | 0 | 0 | 0 | 0 | 0 | 0 | 0 | 0 | 0 | 0 | 0 | 0 | 0 | 0 | 0 | 0 | 0
2025 | [20 empty] | 7.7216 | 0 | 0 | 0 | 0 | 0 | 0 | 0 | 0 | 0 | 0 | 0 | 0 | 0 | 0 | 0 | 0 | 0 | 0 | 0 | 0 | 0 | 0 | 0 | 0 | 0 | 0 | 0 | 0 | 0 | 0 | 0
2026 | [20 empty] | 7.7216 | 0 | 0 | 0 | 0 | 0 | 0 | 0 | 0 | 0 | 0 | 0 | 0 | 0 | 0 | 0 | 0 | 0 | 0 | 0 | 0 | 0 | 0 | 0 | 0 | 0 | 0 | 0 | 0 | 0 | 0 | 0
2027 | [20 empty] | 7.7216 | 0 | 0 | 0 | 0 | 0 | 0 | 0 | 0 | 0 | 0 | 0 | 0 | 0 | 0 | 0 | 0 | 0 | 0 | 0 | 0 | 0 | 0 | 0 | 0 | 0 | 0 | 0 | 0 | 0 | 0 | 0
2028 | [20 empty] | 7.7216 | 0 | 0 | 0 | 0 | 0 | 0 | 0 | 0 | 0 | 0 | 0 | 0 | 0 | 0 | 0 | 0 | 0 | 0 | 0 | 0 | 0 | 0 | 0 | 0 | 0 | 0 | 0 | 0 | 0 | 0 | 0
2029 | [20 empty] | 7.7216 | 0 | 0 | 0 | 0 | 0 | 0 | 0 | 0 | 0 | 0 | 0 | 0 | 0 | 0 | 0 | 0 | 0 | 0 | 0 | 0 | 0 | 0 | 0 | 0 | 0 | 0 | 0 | 0 | 0 | 0 | 0
2030 | [20 empty] | 7.7216 | 0 | 0 | 0 | 0 | 0 | 0 | 0 | 0 | 0 | 0 | 0 | 0 | 0 | 0 | 0 | 0 | 0 | 0 | 0 | 0 | 0 | 0 | 0 | 0 | 0 | 0 | 0 | 0 | 0 | 0 | 0
2031 | [20 empty] | 7.7216 | 0 | 0 | 0 | 0 | 0 | 0 | 0 | 0 | 0 | 0 | 0 | 0 | 0 | 0 | 0 | 0 | 0 | 0 | 0 | 0 | 0 | 0 | 0 | 0 | 0 | 0 | 0 | 0 | 0 | 0 | 0
2032 | [20 empty] | 7.7216 | 0 | 0 | 0 | 0 | 0 | 0 | 0 | 0 | 0 | 0 | 0 | 0 | 0 | 0 | 0 | 0 | 0 | 0 | 0 | 0 | 0 | 0 | 0 | 0 | 0 | 0 | 0 | 0 | 0 | 0 | 0
2033 | [20 empty] | 7.7216 | 0 | 0 | 0 | 0 | 0 | 0 | 0 | 0 | 0 | 0 | 0 | 0 | 0 | 0 | 0 | 0 | 0 | 0 | 0 | 0 | 0 | 0 | 0 | 0 | 0 | 0 | 0 | 0 | 0 | 0 | 0
2034 | [20 empty] | 7.7216 | 0 | 0 | 0 | 0 | 0 | 0 | 0 | 0 | 0 | 0 | 0 | 0 | 0 | 0 | 0 | 0 | 0 | 0 | 0 | 0 | 0 | 0 | 0 | 0 | 0 | 0 | 0 | 0 | 0 | 0 | 0
2035 | [20 empty] | 7.7216 | 0 | 0 | 0 | 0 | 0 | 0 | 0 | 0 | 0 | 0 | 0 | 0 | 0 | 0 | 0 | 0 | 0 | 0 | 0 | 0 | 0 | 0 | 0 | 0 | 0 | 0 | 0 | 0 | 0 | 0 | 0
2036 | [20 empty] | 7.7216 | 0 | 0 | 0 | 0 | 0 | 0 | 0 | 0 | 0 | 0 | 0 | 0 | 0 | 0 | 0 | 0 | 0 | 0 | 0 | 0 | 0 | 0 | 0 | 0 | 0 | 0 | 0 | 0 | 0 | 0 | 0
2037 | [20 empty] | 7.7216 | 0 | 0 | 0 | 0 | 0 | 0 | 0 | 0 | 0 | 0 | 0 | 0 | 0 | 0 | 0 | 0 | 0 | 0 | 0 | 0 | 0 | 0 | 0 | 0 | 0 | 0 | 0 | 0 | 0 | 0 | 0
2038 | [20 empty] | 7.7216 | 0 | 0 | 0 | 0 | 0 | 0 | 0 | 0 | 0 | 0 | 0 | 0 | 0 | 0 | 0 | 0 | 0 | 0 | 0 | 0 | 0 | 0 | 0 | 0 | 0 | 0 | 0 | 0 | 0 | 0 | 0
2039 | [20 empty] | 7.7216 | 0 | 0 | 0 | 0 | 0 | 0 | 0 | 0 | 0 | 0 | 0 | 0 | 0 | 0 | 0 | 0 | 0 | 0 | 0 | 0 | 0 | 0 | 0 | 0 | 0 | 0 | 0 | 0 | 0 | 0 | 0
2040 | [20 empty] | 7.7216 | 0 | 0 | 0 | 0 | 0 | 0 | 0 | 0 | 0 | 0 | 0 | 0 | 0 | 0 | 0 | 0 | 0 | 0 | 0 | 0 | 0 | 0 | 0 | 0 | 0 | 0 | 0 | 0 | 0 | 0 | 0
2041 | [20 empty] | 7.7216 | 0 | 0 | 0 | 0 | 0 | 0 | 0 | 0 | 0 | 0 | 0 | 0 | 0 | 0 | 0 | 0 | 0 | 0 | 0 | 0 | 0 | 0 | 0 | 0 | 0 | 0 | 0 | 0 | 0 | 0 | 0
2042 | [20 empty] | 7.7216 | 0 | 0 | 0 | 0 | 0 | 0 | 0 | 0 | 0 | 0 | 0 | 0 | 0 | 0 | 0 | 0 | 0 | 0 | 0 | 0 | 0 | 0 | 0 | 0 | 0 | 0 | 0 | 0 | 0 | 0 | 0
2043 | [20 empty] | 7.7216 | 0 | 0 | 0 | 0 | 0 | 0 | 0 | 0 | 0 | 0 | 0 | 0 | 0 | 0 | 0 | 0 | 0 | 0 | 0 | 0 | 0 | 0 | 0 | 0 | 0 | 0 | 0 | 0 | 0 | 0 | 0
2044 | [20 empty] | 7.7216 | 0 | 0 | 0 | 0 | 0 | 0 | 0 | 0 | 0 | 0 | 0 | 0 | 0 | 0 | 0 | 0 | 0 | 0 | 0 | 0 | 0 | 0 | 0 | 0 | 0 | 0 | 0 | 0 | 0 | 0 | 0
2045 | [20 empty] | 7.7216 | 0 | 0 | 0 | 0 | 0 | 0 | 0 | 0 | 0 | 0 | 0 | 0 | 0 | 0 | 0 | 0 | 0 | 0 | 0 | 0 | 0 | 0 | 0 | 0 | 0 | 0 | 0 | 0 | 0 | 0 | 0
2046 | [20 empty] | 7.7216 | 0 | 0 | 0 | 0 | 0 | 0 | 0 | 0 | 0 | 0 | 0 | 0 | 0 | 0 | 0 | 0 | 0 | 0 | 0 | 0 | 0 | 0 | 0 | 0 | 0 | 0 | 0 | 0 | 0 | 0 | 0
2047 | [20 empty] | 7.7216 | 0 | 0 | 0 | 0 | 0 | 0 | 0 | 0 | 0 | 0 | 0 | 0 | 0 | 0 | 0 | 0 | 0 | 0 | 0 | 0 | 0 | 0 | 0 | 0 | 0 | 0 | 0 | 0 | 0 | 0 | 0
2048 | [20 empty] | 7.7216 | 0 | 0 | 0 | 0 | 0 | 0 | 0 | 0 | 0 | 0 | 0 | 0 | 0 | 0 | 0 | 0 | 0 | 0 | 0 | 0 | 0 | 0 | 0 | 0 | 0 | 0 | 0 | 0 | 0 | 0 | 0
2049 | [20 empty] | 7.7216 | 0 | 0 | 0 | 0 | 0 | 0 | 0 | 0 | 0 | 0 | 0 | 0 | 0 | 0 | 0 | 0 | 0 | 0 | 0 | 0 | 0 | 0 | 0 | 0 | 0 | 0 | 0 | 0 | 0 | 0 | 0
2050 | [20 empty] | 7.7216 | 0 | 0 | 0 | 0 | 0 | 0 | 0 | 0 | 0 | 0 | 0 | 0 | 0 | 0 | 0 | 0 | 0 | 0 | 0 | 0 | 0 | 0 | 0 | 0 | 0 | 0 | 0 | 0 | 0 | 0 | 0

## Assumptions (Battery)
| 2000 | 2001 | 2002 | 2003 | 2004 | 2005 | 2006 | 2007 | 2008 | 2009 | 2010 | 2011 | 2012 | 2013 | 2014 | 2015 | 2016 | 2017 | 2018 | 2019 | 2020 | 2021 | 2022 | 2023 | 2024 | 2025 | 2026 | 2027 | 2028 | 2029 | 2030 | 2031 | 2032 | 2033 | 2034 | 2035 | 2036 | 2037 | 2038 | 2039 | 2040 | 2041 | 2042 | 2043 | 2044 | 2045 | 2046 | 2047 | 2048 | 2049 | 2050
Avg CAPEX ($/MW of storage capacity) | 736594.2045 | 699686.5902 | 664628.26 | 631326.5541 | 599693.4557 | 569645.3578 | 541102.8427 | 513990.4721 | 488236.5875 | 463773.121 | 440535.415 | 418462.0521 | 397494.6919 | 377577.9172 | 358659.0877 | 340688.2006 | 323617.7585 | 307402.6439 | 292000 | 281384.477 | 270243.6229 | 258560.9805 | 246319.6506 | 233502.2808 | 220091.0542 | 204922.8577 | 201917.7643 | 197527.5 | 192889.0866 | 189231.3189 | 184096.4841 | 185116.949 | 186107.1633 | 188401.7407 | 189352.7652 | 190269.1911 | 191149.3064 | 191991.3455 | 192793.4878 | 195054.2736 | 195800.2043 | 196501.002 | 197154.6218 | 197758.9562 | 199964.4321 | 200495.8549 | 200971.9063 | 201390.2234 | 201748.3726 | 202043.8468 | 204129.7897
Avg CAPEX ($/MWh of storage capacity) | 845065.2689 | 802722.6291 | 762501.5996 | 724295.8755 | 688004.4783 | 653531.4892 | 620785.7955 | 589680.8498 | 560134.4412 | 532068.4778 | 505408.781 | 480084.8886 | 456029.8691 | 433180.1447 | 411475.3232 | 390858.0384 | 371273.7983 | 352670.8415 | 335000 | 323184.345 | 310780.1663 | 296709.3219 | 283051.5283 | 267646.4822 | 252655.5469 | 235833.0094 | 231096.632 | 227275.6174 | 222004.4204 | 216441.051 | 211837.0502 | 213398.7052 | 214940.6674 | 215125.3918 | 216597.7674 | 218045.7154 | 219467.7222 | 220862.2245 | 222227.608 | 223562.2058 | 224864.2971 | 226132.1054 | 227363.7977 | 228557.4822 | 228058.6085 | 229138.1199 | 230172.9525 | 231160.9521 | 232099.8976 | 232987.499 | 233821.3955
Avg CAPEX ($2018/kW of storage capacity) | 986.9402 | 922.374 | 862.0318 | 805.6372 | 752.932 | 703.6747 | 657.6399 | 614.6168 | 574.4082 | 536.8301 | 501.7104 | 468.8882 | 438.2133 | 409.5451 | 382.7524 | 357.7126 | 334.3108 | 312.44 | 292 | 276 | 260 | 244 | 228 | 212 | 196 | 179 | 173 | 166 | 159 | 153 | 146 | 144 | 142 | 141 | 139 | 137 | 135 | 133 | 131 | 130 | 128 | 126 | 124 | 122 | 121 | 119 | 117 | 115 | 113 | 111 | 110
Avg CAPEX ($2018/kWh of storage capacity) | 1132.2773 | 1058.2031 | 988.9749 | 924.2756 | 863.8089 | 807.2981 | 754.4842 | 705.1254 | 658.9957 | 615.8838 | 575.5924 | 537.9368 | 502.7447 | 469.8548 | 439.1167 | 410.3894 | 383.5415 | 358.45 | 335 | 317 | 299 | 280 | 262 | 243 | 225 | 206 | 198 | 191 | 183 | 175 | 168 | 166 | 164 | 161 | 159 | 157 | 155 | 153 | 151 | 149 | 147 | 145 | 143 | 141 | 138 | 136 | 134 | 132 | 130 | 128 | 126
Annual CAPEX improve (%) | 7% | 7% | 7% | 7% | 7% | 7% | 7% | 7% | 7% | 7% | 7% | 7% | 7% | 7% | 7% | 7% | 7% | 7% | 7% | 7% | 7% | 7% | 7% | 7% | 7% | 7% | 7% | 7% | 7% | 7% | 7% | 2.333% | 2.333% | 2.333% | 2.333% | 2.333% | 2.333% | 2.333% | 2.333% | 2.333% | 2.333% | 2.333% | 2.333% | 2.333% | 2.333% | 2.333% | 2.333% | 2.333% | 2.333% | 2.333% | 2.333%
Share of debt (%) | [20 empty] | 20%
Share of equity (%) | [20 empty] | 80%
Interest rate on debt (%) | [20 empty] | 8%
Cost of equity (%) | [20 empty] | 12%
Avg WACC (%) | [20 empty] | 11.2%
Avg loan term (yrs) | [20 empty] | 10
Depreciation (MACRS - 7 yrs) | [20 empty] | 14.29% | 24.49% | 17.49% | 12.49% | 8.93% | 8.92% | 8.93% | 4.46%
Annual max capacity build (MW)
Avg # of years to build | [20 empty] | 1
CAPEX per year | [20 empty] | 100%
Duration (hours) | [8 empty] | 4 | 4 | 4 | 4 | 4 | 4 | 4 | 4 | 4 | 4 | 4 | 4 | 4 | 4 | 4 | 4 | 4 | 4 | 4 | 4 | 4 | 4 | 4 | 4 | 4 | 4 | 4 | 4 | 4 | 4 | 4 | 4 | 4 | 4 | 4 | 4 | 4 | 4 | 4 | 4 | 4 | 4 | 4
Usable energy | [8 empty] | 100% | 100% | 100% | 100% | 100% | 100% | 100% | 100% | 100% | 100% | 100% | 100% | 100% | 100% | 100% | 100% | 100% | 100% | 100% | 100% | 100% | 100% | 100% | 100% | 100% | 100% | 100% | 100% | 100% | 100% | 100% | 100% | 100% | 100% | 100% | 100% | 100% | 100% | 100% | 100% | 100% | 100% | 100%
Cycle per day | [8 empty] | 1 | 1 | 1 | 1 | 1 | 1 | 1 | 1 | 1 | 1 | 1 | 1 | 1 | 1 | 1 | 1 | 1 | 1 | 1 | 1 | 1 | 1 | 1 | 1 | 1 | 1 | 1 | 1 | 1 | 1 | 1 | 1 | 1 | 1 | 1 | 1 | 1 | 1 | 1 | 1 | 1 | 1 | 1
Operating days/year | [8 empty] | 350 | 350 | 350 | 350 | 350 | 350 | 350 | 350 | 350 | 350 | 350 | 350 | 350 | 350 | 350 | 350 | 350 | 350 | 350 | 350 | 350 | 350 | 350 | 350 | 350 | 350 | 350 | 350 | 350 | 350 | 350 | 350 | 350 | 350 | 350 | 350 | 350 | 350 | 350 | 350 | 350 | 350 | 350
Avg annual duration change | [8 empty] | 0% | 0% | 0% | 0% | 0% | 0% | 0% | 0% | 0% | 0% | 0% | 0% | 0% | 0% | 0% | 0% | 0% | 0% | 0% | 0% | 0% | 0% | 0% | 0% | 0% | 0% | 0% | 0% | 0% | 0% | 0% | 0% | 0% | 0% | 0% | 0% | 0% | 0% | 0% | 0% | 0% | 0% | 0%
Avg annual FOM ($/MW-yr) | [20 empty] | 37834.1072
Avg annual FOM ($2018/kW-yr) | THESE FOM COSTS ARE CALCULATED IN THE "MODEL" TAB | [5 empty] | THESE FOM COSTS ARE CALCULATED IN THE "MODEL" TAB | [5 empty] | THESE FOM COSTS ARE CALCULATED IN THE "MODEL" TAB | [7 empty] | 36.4 | THESE FOM COSTS ARE CALCULATED IN THE "MODEL" TAB | [5 empty] | THESE FOM COSTS ARE CALCULATED IN THE "MODEL" TAB |  |  |  |  | THESE FOM COSTS ARE CALCULATED IN THE "MODEL" TAB |  |  |  |  | THESE FOM COSTS ARE CALCULATED IN THE "MODEL" TAB |  |  |  |  | THESE FOM COSTS ARE CALCULATED IN THE "MODEL" TAB |  |  |  |  | THESE FOM COSTS ARE CALCULATED IN THE "MODEL" TAB
Avg O&M ($/MWh) | 5.0106 | 5.0101 | 5.0095 | 5.009 | 5.0085 | 5.0079 | 5.0074 | 5.0069 | 5.0064 | 5.0058 | 5.0053 | 5.0048 | 5.0042 | 5.0037 | 5.0032 | 5.0026 | 5.0021 | 5.0016 | 5.0011 | 5.0005 | 5 | 4.9995 | 4.9989 | 4.9984 | 4.9979 | 4.9974 | 4.9968 | 4.9963 | 4.9958 | 4.9952 | 4.9947 | 4.9942 | 4.9937 | 4.9931 | 4.9926 | 4.9921 | 4.9915 | 4.991 | 4.9905 | 4.99 | 4.9894 | 4.9889 | 4.9884 | 4.9879 | 4.9873 | 4.9868 | 4.9863 | 4.9857 | 4.9852 | 4.9847 | 4.9842
Avg cost of stored electricity??? ($/MWh) | [8 empty] | 30.8979 | 31.0678 | 31.2387 | 31.4105 | 31.5833 | 31.757 | 31.9317 | 32.1073 | 32.2839 | 32.4614 | 32.64 | 32.8195 | 33 | 33.1815 | 33.364 | 33.5475 | 33.732 | 33.9175 | 34.1041 | 34.2917 | 34.4803 | 34.6699 | 34.8606 | 35.0523 | 35.2451 | 35.439 | 35.6339 | 35.8299 | 36.0269 | 36.2251 | 36.4243 | 36.6246 | 36.8261 | 37.0286 | 37.2323 | 37.4371 | 37.643 | 37.85 | 38.0582 | 38.2675 | 38.478 | 38.6896 | 38.9024
Annual charging cost escalator | [20 empty] | 0.55%
Cycle efficiency | [8 empty] | 90.25% | 90.25% | 90.25% | 90.25% | 90.25% | 90.25% | 90.25% | 90.25% | 90.25% | 90.25% | 90.25% | 90.25% | 90.25% | 90.25% | 90.25% | 90.25% | 90.25% | 90.25% | 90.25% | 90.25% | 90.25% | 90.25% | 90.25% | 90.25% | 90.25% | 90.25% | 90.25% | 90.25% | 90.25% | 90.25% | 90.25% | 90.25% | 90.25% | 90.25% | 90.25% | 90.25% | 90.25% | 90.25% | 90.25% | 90.25% | 90.25% | 90.25% | 90.25%
Avg VOM ($/MWh) | 0 | 0 | 0 | 0 | 0 | 0 | 0 | 0 | 0 | 0 | 0 | 0 | 0 | 0 | 0 | 0 | 0 | 0 | 0 | 0 | 0 | 0 | 0 | 0 | 0 | 0 | 0 | 0 | 0 | 0 | 0 | 0 | 0 | 0 | 0 | 0 | 0 | 0 | 0 | 0 | 0 | 0 | 0 | 0 | 0 | 0 | 0 | 0 | 0 | 0 | 0
Annual OPEX improve (%) | 2% | 2% | 2% | 2% | 2% | 2% | 2% | 2% | 2% | 2% | 2% | 2% | 2% | 2% | 2% | 2% | 2% | 2% | 2% | 2% | 2% | 2% | 2% | 2% | 2% | 2% | 2% | 2% | 2% | 2% | 2% | 2% | 2% | 2% | 2% | 2% | 2% | 2% | 2% | 2% | 2% | 2% | 2% | 2% | 2% | 2% | 2% | 2% | 2% | 2% | 2%
Avg GHG emission (mt/MWh)
one time up-stream emissions (g CO2-eq/kWh capacity) | [20 empty] | 69000
Avg tax | 35% | 35% | 35% | 35% | 35% | 35% | 35% | 35% | 35% | 35% | 35% | 35% | 35% | 35% | 35% | 35% | 35% | 35% | 21% | 21% | 21% | 21% | 21% | 21% | 21% | 21% | 21% | 21% | 21% | 21% | 21% | 21% | 21% | 21% | 21% | 21% | 21% | 21% | 21% | 21% | 21% | 21% | 21% | 21% | 21% | 21% | 21% | 21% | 21% | 21% | 21%
Avg subsidy per unit of output ($/MWh) | [20 empty] | 0 | 0 | 0 | 0 | 0 | 0 | 0 | 0 | 0 | 0 | 0 | 0 | 0 | 0 | 0 | 0 | 0 | 0 | 0 | 0 | 0 | 0 | 0 | 0 | 0 | 0 | 0 | 0 | 0 | 0 | 0
Avg Lifetime (years) | [20 empty] | 15
Max Lifetime | [20 empty] | 15
Min Lifetime | [20 empty] | 15
Avg Age (years)
CAPEX to extend the life of plant to Max Lifetime ($/MW)
Avg energy price of electricity ($2017/MWh) | 96.9947 | 82.5618 | 92.423 | 85.6439 | 81.3248 | 82.2851 | 73.1324 | 75.1783 | 77.5669 | 67.3971 | 69.3593 | 69.1496 | 66.0774 | 68.6676 | 67.6134 | 63.5193 | 65.2 | 62.54 | 62.8 | 62.22 | 63.2455 | 62.1879 | 61.2839 | 60.7827 | 60.4701 | 60.7261 | 60.3235 | 60.1547 | 59.9186 | 59.7474 | 59.5717 | 59.4622 | 59.0982 | 58.6907 | 58.2797 | 57.9454 | 57.8223 | 57.6393 | 57.6182 | 57.5832 | 57.4286 | 57.2126 | 56.9574 | 56.726 | 56.5327 | 56.3299 | 56.0081 | 55.8533 | 56.4446 | 56.5239 | 56.2441
Avg energy price of electricity ($/MWh) | 66.9366 | 68.5627 | 61.9876 | 75.3499 | 79.1677 | 95.8529 | 86.2377 | 87.6517 | 101.4382 | 70.8251 | 73.2289 | 70.5423 | 60.9978 | 67.7143 | 72.6633 | 59.8666 | 64.07 | 62.54 | 64.2 | 65.09 | 67.8933 | 68.4082 | 69.0398 | 70.1659 | 71.4995 | 73.5166 | 74.7036 | 76.1716 | 77.5095 | 78.937 | 80.3948 | 81.9992 | 83.2882 | 84.5522 | 85.8426 | 87.2825 | 89.0916 | 90.8451 | 92.8849 | 94.9604 | 96.898 | 98.7929 | 100.6749 | 102.6698 | 104.7981 | 106.9811 | 108.9794 | 111.3746 | 115.3893 | 118.463 | 120.8794
Avg capacity price of electricity ($2017/MW-day) | 249.4238 | 249.4238 | 212.3094 | 237.6676 | 220.235 | 209.1284 | 211.5977 | 188.0613 | 193.3227 | 199.4648 | 173.3129 | 178.3588 | 177.8197 | 169.9194 | 176.5803 | 173.8692 | 163.3412 | 167.6631 | 160.8229 | 161.4915 | 160 | 157.3245 | 155.0376 | 153.7697 | 152.9787 | 153.6263 | 152.608 | 152.181 | 151.5836 | 151.1504 | 150.7061 | 150.429 | 149.5081 | 148.4773 | 147.4374 | 146.5917 | 146.2803 | 145.8174 | 145.7641 | 145.6754 | 145.2845 | 144.7378 | 144.0922 | 143.507 | 143.0179 | 142.5049 | 141.6907 | 141.2991 | 142.7951 | 142.9956 | 142.2878
Avg capacity price of electricity ($/MW-day) | 164.5392 | 164.5392 | 168.5364 | 152.3739 | 185.2202 | 194.6049 | 235.6194 | 211.9839 | 215.4597 | 249.3488 | 174.0976 | 180.0065 | 173.4025 | 149.9408 | 166.4509 | 178.6162 | 147.1602 | 157.4927 | 153.7318 | 157.8123 | 160 | 161.2136 | 162.702 | 165.3558 | 168.4987 | 173.2521 | 176.0495 | 179.509 | 182.6619 | 186.0261 | 189.4615 | 193.2426 | 196.2802 | 199.259 | 202.3 | 205.6934 | 209.9567 | 214.0892 | 218.8962 | 223.7874 | 228.3538 | 232.8193 | 237.2545 | 241.9558 | 246.9715 | 252.116 | 256.8251 | 262.4699 | 271.931 | 279.1746 | 284.8692
Share of battery capacity receiving capacity payments | 0% | 0% | 0% | 0% | 0% | 0% | 0% | 0% | 0% | 0% | 0% | 0% | 0% | 0% | 0% | 0% | 0% | 0% | 0% | 0% | 0% | 0% | 0% | 0% | 0% | 0% | 0% | 0% | 0% | 0% | 0% | 0% | 0% | 0% | 0% | 0% | 0% | 0% | 0% | 0% | 0% | 0% | 0% | 0% | 0% | 0% | 0% | 0% | 0% | 0% | 0%
Avg inflation (BLS PPI for Power) | 1.989% | 1.989% | 1.989% | 1.989% | 1.989% | 1.989% | 1.989% | 1.989% | 1.989% | 1.989% | 1.989% | 1.989% | 1.989% | 1.989% | 1.989% | 1.989% | 1.989% | 1.989% | 1.989% | 1.989% | 1.989% | 1.989% | 1.989% | 1.989% | 1.989% | 1.989% | 1.989% | 1.989% | 1.989% | 1.989% | 1.989% | 1.989% | 1.989% | 1.989% | 1.989% | 1.989% | 1.989% | 1.989% | 1.989% | 1.989% | 1.989% | 1.989% | 1.989% | 1.989% | 1.989% | 1.989% | 1.989% | 1.989% | 1.989% | 1.989% | 1.989%
Expected Retirement Profile (MW capacity) | [21 empty] | 0 | 0 | 0 | 0 | 0 | 0 | 0 | 0 | 4 | 6 | 2 | 5.5 | 102 | 42 | 72.1 | 0 | 0 | 1145.9286 | 1145.9286 | 1145.9286 | 1145.9286 | 1145.9286 | 1145.9286 | 1145.9286 | 1145.9286 | 1149.9286 | 1151.9286 | 1147.9286 | 1151.4286 | 1247.9286 | 1187.9286
Expected Retirement Profile (TWh capacity) | [21 empty] | 0 | 0 | 0 | 0 | 0 | 0 | 0 | 0 | 0 | 0 | 0 | 0 | 0 | 0 | 0 | 0 | 0 | 0.60121 | 0.60121 | 0.60121 | 0.60121 | 0.60121 | 0.60121 | 0.60121 | 0.60121 | 0.60121 | 0.60121 | 0.60121 | 0.60121 | 0.60121 | 0.60121
Operating Year (of Power Capacity, MW) | [20 empty] | Capacity (MW) Installed in given Operating Year | 2020 | 2021 | 2022 | 2023 | 2024 | 2025 | 2026 | 2027 | 2028 | 2029 | 2030 | 2031 | 2032 | 2033 | 2034 | 2035 | 2036 | 2037 | 2038 | 2039 | 2040 | 2041 | 2042 | 2043 | 2044 | 2045 | 2046 | 2047 | 2048 | 2049 | 2050
1930 | [20 empty] | 0 | 0 | 0 | 0 | 0 | 0 | 0 | 0 | 0 | 0 | 0 | 0 | 0 | 0 | 0 | 0 | 0 | 0 | 0 | 0 | 0 | 0 | 0 | 0 | 0 | 0 | 0 | 0 | 0 | 0 | 0 | 0
1931 | [20 empty] | 0 | 0 | 0 | 0 | 0 | 0 | 0 | 0 | 0 | 0 | 0 | 0 | 0 | 0 | 0 | 0 | 0 | 0 | 0 | 0 | 0 | 0 | 0 | 0 | 0 | 0 | 0 | 0 | 0 | 0 | 0 | 0
1932 | [20 empty] | 0 | 0 | 0 | 0 | 0 | 0 | 0 | 0 | 0 | 0 | 0 | 0 | 0 | 0 | 0 | 0 | 0 | 0 | 0 | 0 | 0 | 0 | 0 | 0 | 0 | 0 | 0 | 0 | 0 | 0 | 0 | 0
1933 | [20 empty] | 0 | 0 | 0 | 0 | 0 | 0 | 0 | 0 | 0 | 0 | 0 | 0 | 0 | 0 | 0 | 0 | 0 | 0 | 0 | 0 | 0 | 0 | 0 | 0 | 0 | 0 | 0 | 0 | 0 | 0 | 0 | 0
1934 | [20 empty] | 0 | 0 | 0 | 0 | 0 | 0 | 0 | 0 | 0 | 0 | 0 | 0 | 0 | 0 | 0 | 0 | 0 | 0 | 0 | 0 | 0 | 0 | 0 | 0 | 0 | 0 | 0 | 0 | 0 | 0 | 0 | 0
1935 | [20 empty] | 0 | 0 | 0 | 0 | 0 | 0 | 0 | 0 | 0 | 0 | 0 | 0 | 0 | 0 | 0 | 0 | 0 | 0 | 0 | 0 | 0 | 0 | 0 | 0 | 0 | 0 | 0 | 0 | 0 | 0 | 0 | 0
1936 | [20 empty] | 0 | 0 | 0 | 0 | 0 | 0 | 0 | 0 | 0 | 0 | 0 | 0 | 0 | 0 | 0 | 0 | 0 | 0 | 0 | 0 | 0 | 0 | 0 | 0 | 0 | 0 | 0 | 0 | 0 | 0 | 0 | 0
1937 | [20 empty] | 0 | 0 | 0 | 0 | 0 | 0 | 0 | 0 | 0 | 0 | 0 | 0 | 0 | 0 | 0 | 0 | 0 | 0 | 0 | 0 | 0 | 0 | 0 | 0 | 0 | 0 | 0 | 0 | 0 | 0 | 0 | 0
1938 | [20 empty] | 0 | 0 | 0 | 0 | 0 | 0 | 0 | 0 | 0 | 0 | 0 | 0 | 0 | 0 | 0 | 0 | 0 | 0 | 0 | 0 | 0 | 0 | 0 | 0 | 0 | 0 | 0 | 0 | 0 | 0 | 0 | 0
1939 | [20 empty] | 0 | 0 | 0 | 0 | 0 | 0 | 0 | 0 | 0 | 0 | 0 | 0 | 0 | 0 | 0 | 0 | 0 | 0 | 0 | 0 | 0 | 0 | 0 | 0 | 0 | 0 | 0 | 0 | 0 | 0 | 0 | 0
1940 | [20 empty] | 0 | 0 | 0 | 0 | 0 | 0 | 0 | 0 | 0 | 0 | 0 | 0 | 0 | 0 | 0 | 0 | 0 | 0 | 0 | 0 | 0 | 0 | 0 | 0 | 0 | 0 | 0 | 0 | 0 | 0 | 0 | 0
1941 | [20 empty] | 0 | 0 | 0 | 0 | 0 | 0 | 0 | 0 | 0 | 0 | 0 | 0 | 0 | 0 | 0 | 0 | 0 | 0 | 0 | 0 | 0 | 0 | 0 | 0 | 0 | 0 | 0 | 0 | 0 | 0 | 0 | 0
1942 | [20 empty] | 0 | 0 | 0 | 0 | 0 | 0 | 0 | 0 | 0 | 0 | 0 | 0 | 0 | 0 | 0 | 0 | 0 | 0 | 0 | 0 | 0 | 0 | 0 | 0 | 0 | 0 | 0 | 0 | 0 | 0 | 0 | 0
1943 | [20 empty] | 0 | 0 | 0 | 0 | 0 | 0 | 0 | 0 | 0 | 0 | 0 | 0 | 0 | 0 | 0 | 0 | 0 | 0 | 0 | 0 | 0 | 0 | 0 | 0 | 0 | 0 | 0 | 0 | 0 | 0 | 0 | 0
1944 | [20 empty] | 0 | 0 | 0 | 0 | 0 | 0 | 0 | 0 | 0 | 0 | 0 | 0 | 0 | 0 | 0 | 0 | 0 | 0 | 0 | 0 | 0 | 0 | 0 | 0 | 0 | 0 | 0 | 0 | 0 | 0 | 0 | 0
1945 | [20 empty] | 0 | 0 | 0 | 0 | 0 | 0 | 0 | 0 | 0 | 0 | 0 | 0 | 0 | 0 | 0 | 0 | 0 | 0 | 0 | 0 | 0 | 0 | 0 | 0 | 0 | 0 | 0 | 0 | 0 | 0 | 0 | 0
1946 | [20 empty] | 0 | 0 | 0 | 0 | 0 | 0 | 0 | 0 | 0 | 0 | 0 | 0 | 0 | 0 | 0 | 0 | 0 | 0 | 0 | 0 | 0 | 0 | 0 | 0 | 0 | 0 | 0 | 0 | 0 | 0 | 0 | 0
1947 | [20 empty] | 0 | 0 | 0 | 0 | 0 | 0 | 0 | 0 | 0 | 0 | 0 | 0 | 0 | 0 | 0 | 0 | 0 | 0 | 0 | 0 | 0 | 0 | 0 | 0 | 0 | 0 | 0 | 0 | 0 | 0 | 0 | 0
1948 | [20 empty] | 0 | 0 | 0 | 0 | 0 | 0 | 0 | 0 | 0 | 0 | 0 | 0 | 0 | 0 | 0 | 0 | 0 | 0 | 0 | 0 | 0 | 0 | 0 | 0 | 0 | 0 | 0 | 0 | 0 | 0 | 0 | 0
1949 | [20 empty] | 0 | 0 | 0 | 0 | 0 | 0 | 0 | 0 | 0 | 0 | 0 | 0 | 0 | 0 | 0 | 0 | 0 | 0 | 0 | 0 | 0 | 0 | 0 | 0 | 0 | 0 | 0 | 0 | 0 | 0 | 0 | 0
1950 | [20 empty] | 0 | 0 | 0 | 0 | 0 | 0 | 0 | 0 | 0 | 0 | 0 | 0 | 0 | 0 | 0 | 0 | 0 | 0 | 0 | 0 | 0 | 0 | 0 | 0 | 0 | 0 | 0 | 0 | 0 | 0 | 0 | 0
1951 | [20 empty] | 0 | 0 | 0 | 0 | 0 | 0 | 0 | 0 | 0 | 0 | 0 | 0 | 0 | 0 | 0 | 0 | 0 | 0 | 0 | 0 | 0 | 0 | 0 | 0 | 0 | 0 | 0 | 0 | 0 | 0 | 0 | 0
1952 | [20 empty] | 0 | 0 | 0 | 0 | 0 | 0 | 0 | 0 | 0 | 0 | 0 | 0 | 0 | 0 | 0 | 0 | 0 | 0 | 0 | 0 | 0 | 0 | 0 | 0 | 0 | 0 | 0 | 0 | 0 | 0 | 0 | 0
1953 | [20 empty] | 0 | 0 | 0 | 0 | 0 | 0 | 0 | 0 | 0 | 0 | 0 | 0 | 0 | 0 | 0 | 0 | 0 | 0 | 0 | 0 | 0 | 0 | 0 | 0 | 0 | 0 | 0 | 0 | 0 | 0 | 0 | 0
1954 | [20 empty] | 0 | 0 | 0 | 0 | 0 | 0 | 0 | 0 | 0 | 0 | 0 | 0 | 0 | 0 | 0 | 0 | 0 | 0 | 0 | 0 | 0 | 0 | 0 | 0 | 0 | 0 | 0 | 0 | 0 | 0 | 0 | 0
1955 | [20 empty] | 0 | 0 | 0 | 0 | 0 | 0 | 0 | 0 | 0 | 0 | 0 | 0 | 0 | 0 | 0 | 0 | 0 | 0 | 0 | 0 | 0 | 0 | 0 | 0 | 0 | 0 | 0 | 0 | 0 | 0 | 0 | 0
1956 | [20 empty] | 0 | 0 | 0 | 0 | 0 | 0 | 0 | 0 | 0 | 0 | 0 | 0 | 0 | 0 | 0 | 0 | 0 | 0 | 0 | 0 | 0 | 0 | 0 | 0 | 0 | 0 | 0 | 0 | 0 | 0 | 0 | 0
1957 | [20 empty] | 0 | 0 | 0 | 0 | 0 | 0 | 0 | 0 | 0 | 0 | 0 | 0 | 0 | 0 | 0 | 0 | 0 | 0 | 0 | 0 | 0 | 0 | 0 | 0 | 0 | 0 | 0 | 0 | 0 | 0 | 0 | 0
1958 | [20 empty] | 0 | 0 | 0 | 0 | 0 | 0 | 0 | 0 | 0 | 0 | 0 | 0 | 0 | 0 | 0 | 0 | 0 | 0 | 0 | 0 | 0 | 0 | 0 | 0 | 0 | 0 | 0 | 0 | 0 | 0 | 0 | 0
1959 | [20 empty] | 0 | 0 | 0 | 0 | 0 | 0 | 0 | 0 | 0 | 0 | 0 | 0 | 0 | 0 | 0 | 0 | 0 | 0 | 0 | 0 | 0 | 0 | 0 | 0 | 0 | 0 | 0 | 0 | 0 | 0 | 0 | 0
1960 | [20 empty] | 0 | 0 | 0 | 0 | 0 | 0 | 0 | 0 | 0 | 0 | 0 | 0 | 0 | 0 | 0 | 0 | 0 | 0 | 0 | 0 | 0 | 0 | 0 | 0 | 0 | 0 | 0 | 0 | 0 | 0 | 0 | 0
1961 | [20 empty] | 0 | 0 | 0 | 0 | 0 | 0 | 0 | 0 | 0 | 0 | 0 | 0 | 0 | 0 | 0 | 0 | 0 | 0 | 0 | 0 | 0 | 0 | 0 | 0 | 0 | 0 | 0 | 0 | 0 | 0 | 0 | 0
1962 | [20 empty] | 0 | 0 | 0 | 0 | 0 | 0 | 0 | 0 | 0 | 0 | 0 | 0 | 0 | 0 | 0 | 0 | 0 | 0 | 0 | 0 | 0 | 0 | 0 | 0 | 0 | 0 | 0 | 0 | 0 | 0 | 0 | 0
1963 | [20 empty] | 0 | 0 | 0 | 0 | 0 | 0 | 0 | 0 | 0 | 0 | 0 | 0 | 0 | 0 | 0 | 0 | 0 | 0 | 0 | 0 | 0 | 0 | 0 | 0 | 0 | 0 | 0 | 0 | 0 | 0 | 0 | 0
1964 | [20 empty] | 0 | 0 | 0 | 0 | 0 | 0 | 0 | 0 | 0 | 0 | 0 | 0 | 0 | 0 | 0 | 0 | 0 | 0 | 0 | 0 | 0 | 0 | 0 | 0 | 0 | 0 | 0 | 0 | 0 | 0 | 0 | 0
1965 | [20 empty] | 0 | 0 | 0 | 0 | 0 | 0 | 0 | 0 | 0 | 0 | 0 | 0 | 0 | 0 | 0 | 0 | 0 | 0 | 0 | 0 | 0 | 0 | 0 | 0 | 0 | 0 | 0 | 0 | 0 | 0 | 0 | 0
1966 | [20 empty] | 0 | 0 | 0 | 0 | 0 | 0 | 0 | 0 | 0 | 0 | 0 | 0 | 0 | 0 | 0 | 0 | 0 | 0 | 0 | 0 | 0 | 0 | 0 | 0 | 0 | 0 | 0 | 0 | 0 | 0 | 0 | 0
1967 | [20 empty] | 0 | 0 | 0 | 0 | 0 | 0 | 0 | 0 | 0 | 0 | 0 | 0 | 0 | 0 | 0 | 0 | 0 | 0 | 0 | 0 | 0 | 0 | 0 | 0 | 0 | 0 | 0 | 0 | 0 | 0 | 0 | 0
1968 | [20 empty] | 0 | 0 | 0 | 0 | 0 | 0 | 0 | 0 | 0 | 0 | 0 | 0 | 0 | 0 | 0 | 0 | 0 | 0 | 0 | 0 | 0 | 0 | 0 | 0 | 0 | 0 | 0 | 0 | 0 | 0 | 0 | 0
1969 | [20 empty] | 0 | 0 | 0 | 0 | 0 | 0 | 0 | 0 | 0 | 0 | 0 | 0 | 0 | 0 | 0 | 0 | 0 | 0 | 0 | 0 | 0 | 0 | 0 | 0 | 0 | 0 | 0 | 0 | 0 | 0 | 0 | 0
1970 | [20 empty] | 0 | 0 | 0 | 0 | 0 | 0 | 0 | 0 | 0 | 0 | 0 | 0 | 0 | 0 | 0 | 0 | 0 | 0 | 0 | 0 | 0 | 0 | 0 | 0 | 0 | 0 | 0 | 0 | 0 | 0 | 0 | 0
1971 | [20 empty] | 0 | 0 | 0 | 0 | 0 | 0 | 0 | 0 | 0 | 0 | 0 | 0 | 0 | 0 | 0 | 0 | 0 | 0 | 0 | 0 | 0 | 0 | 0 | 0 | 0 | 0 | 0 | 0 | 0 | 0 | 0 | 0
1972 | [20 empty] | 0 | 0 | 0 | 0 | 0 | 0 | 0 | 0 | 0 | 0 | 0 | 0 | 0 | 0 | 0 | 0 | 0 | 0 | 0 | 0 | 0 | 0 | 0 | 0 | 0 | 0 | 0 | 0 | 0 | 0 | 0 | 0
1973 | [20 empty] | 0 | 0 | 0 | 0 | 0 | 0 | 0 | 0 | 0 | 0 | 0 | 0 | 0 | 0 | 0 | 0 | 0 | 0 | 0 | 0 | 0 | 0 | 0 | 0 | 0 | 0 | 0 | 0 | 0 | 0 | 0 | 0
1974 | [20 empty] | 0 | 0 | 0 | 0 | 0 | 0 | 0 | 0 | 0 | 0 | 0 | 0 | 0 | 0 | 0 | 0 | 0 | 0 | 0 | 0 | 0 | 0 | 0 | 0 | 0 | 0 | 0 | 0 | 0 | 0 | 0 | 0
1975 | [20 empty] | 0 | 0 | 0 | 0 | 0 | 0 | 0 | 0 | 0 | 0 | 0 | 0 | 0 | 0 | 0 | 0 | 0 | 0 | 0 | 0 | 0 | 0 | 0 | 0 | 0 | 0 | 0 | 0 | 0 | 0 | 0 | 0
1976 | [20 empty] | 0 | 0 | 0 | 0 | 0 | 0 | 0 | 0 | 0 | 0 | 0 | 0 | 0 | 0 | 0 | 0 | 0 | 0 | 0 | 0 | 0 | 0 | 0 | 0 | 0 | 0 | 0 | 0 | 0 | 0 | 0 | 0
1977 | [20 empty] | 0 | 0 | 0 | 0 | 0 | 0 | 0 | 0 | 0 | 0 | 0 | 0 | 0 | 0 | 0 | 0 | 0 | 0 | 0 | 0 | 0 | 0 | 0 | 0 | 0 | 0 | 0 | 0 | 0 | 0 | 0 | 0
1978 | [20 empty] | 0 | 0 | 0 | 0 | 0 | 0 | 0 | 0 | 0 | 0 | 0 | 0 | 0 | 0 | 0 | 0 | 0 | 0 | 0 | 0 | 0 | 0 | 0 | 0 | 0 | 0 | 0 | 0 | 0 | 0 | 0 | 0
1979 | [20 empty] | 0 | 0 | 0 | 0 | 0 | 0 | 0 | 0 | 0 | 0 | 0 | 0 | 0 | 0 | 0 | 0 | 0 | 0 | 0 | 0 | 0 | 0 | 0 | 0 | 0 | 0 | 0 | 0 | 0 | 0 | 0 | 0
1980 | [20 empty] | 0 | 0 | 0 | 0 | 0 | 0 | 0 | 0 | 0 | 0 | 0 | 0 | 0 | 0 | 0 | 0 | 0 | 0 | 0 | 0 | 0 | 0 | 0 | 0 | 0 | 0 | 0 | 0 | 0 | 0 | 0 | 0
1981 | [20 empty] | 0 | 0 | 0 | 0 | 0 | 0 | 0 | 0 | 0 | 0 | 0 | 0 | 0 | 0 | 0 | 0 | 0 | 0 | 0 | 0 | 0 | 0 | 0 | 0 | 0 | 0 | 0 | 0 | 0 | 0 | 0 | 0
1982 | [20 empty] | 0 | 0 | 0 | 0 | 0 | 0 | 0 | 0 | 0 | 0 | 0 | 0 | 0 | 0 | 0 | 0 | 0 | 0 | 0 | 0 | 0 | 0 | 0 | 0 | 0 | 0 | 0 | 0 | 0 | 0 | 0 | 0
1983 | [20 empty] | 0 | 0 | 0 | 0 | 0 | 0 | 0 | 0 | 0 | 0 | 0 | 0 | 0 | 0 | 0 | 0 | 0 | 0 | 0 | 0 | 0 | 0 | 0 | 0 | 0 | 0 | 0 | 0 | 0 | 0 | 0 | 0
1984 | [20 empty] | 0 | 0 | 0 | 0 | 0 | 0 | 0 | 0 | 0 | 0 | 0 | 0 | 0 | 0 | 0 | 0 | 0 | 0 | 0 | 0 | 0 | 0 | 0 | 0 | 0 | 0 | 0 | 0 | 0 | 0 | 0 | 0
1985 | [20 empty] | 0 | 0 | 0 | 0 | 0 | 0 | 0 | 0 | 0 | 0 | 0 | 0 | 0 | 0 | 0 | 0 | 0 | 0 | 0 | 0 | 0 | 0 | 0 | 0 | 0 | 0 | 0 | 0 | 0 | 0 | 0 | 0
1986 | [20 empty] | 0 | 0 | 0 | 0 | 0 | 0 | 0 | 0 | 0 | 0 | 0 | 0 | 0 | 0 | 0 | 0 | 0 | 0 | 0 | 0 | 0 | 0 | 0 | 0 | 0 | 0 | 0 | 0 | 0 | 0 | 0 | 0
1987 | [20 empty] | 0 | 0 | 0 | 0 | 0 | 0 | 0 | 0 | 0 | 0 | 0 | 0 | 0 | 0 | 0 | 0 | 0 | 0 | 0 | 0 | 0 | 0 | 0 | 0 | 0 | 0 | 0 | 0 | 0 | 0 | 0 | 0
1988 | [20 empty] | 0 | 0 | 0 | 0 | 0 | 0 | 0 | 0 | 0 | 0 | 0 | 0 | 0 | 0 | 0 | 0 | 0 | 0 | 0 | 0 | 0 | 0 | 0 | 0 | 0 | 0 | 0 | 0 | 0 | 0 | 0 | 0
1989 | [20 empty] | 0 | 0 | 0 | 0 | 0 | 0 | 0 | 0 | 0 | 0 | 0 | 0 | 0 | 0 | 0 | 0 | 0 | 0 | 0 | 0 | 0 | 0 | 0 | 0 | 0 | 0 | 0 | 0 | 0 | 0 | 0 | 0
1990 | [20 empty] | 0 | 0 | 0 | 0 | 0 | 0 | 0 | 0 | 0 | 0 | 0 | 0 | 0 | 0 | 0 | 0 | 0 | 0 | 0 | 0 | 0 | 0 | 0 | 0 | 0 | 0 | 0 | 0 | 0 | 0 | 0 | 0
1991 | [20 empty] | 0 | 0 | 0 | 0 | 0 | 0 | 0 | 0 | 0 | 0 | 0 | 0 | 0 | 0 | 0 | 0 | 0 | 0 | 0 | 0 | 0 | 0 | 0 | 0 | 0 | 0 | 0 | 0 | 0 | 0 | 0 | 0
1992 | [20 empty] | 0 | 0 | 0 | 0 | 0 | 0 | 0 | 0 | 0 | 0 | 0 | 0 | 0 | 0 | 0 | 0 | 0 | 0 | 0 | 0 | 0 | 0 | 0 | 0 | 0 | 0 | 0 | 0 | 0 | 0 | 0 | 0
1993 | [20 empty] | 0 | 0 | 0 | 0 | 0 | 0 | 0 | 0 | 0 | 0 | 0 | 0 | 0 | 0 | 0 | 0 | 0 | 0 | 0 | 0 | 0 | 0 | 0 | 0 | 0 | 0 | 0 | 0 | 0 | 0 | 0 | 0
1994 | [20 empty] | 0 | 0 | 0 | 0 | 0 | 0 | 0 | 0 | 0 | 0 | 0 | 0 | 0 | 0 | 0 | 0 | 0 | 0 | 0 | 0 | 0 | 0 | 0 | 0 | 0 | 0 | 0 | 0 | 0 | 0 | 0 | 0
1995 | [20 empty] | 0 | 0 | 0 | 0 | 0 | 0 | 0 | 0 | 0 | 0 | 0 | 0 | 0 | 0 | 0 | 0 | 0 | 0 | 0 | 0 | 0 | 0 | 0 | 0 | 0 | 0 | 0 | 0 | 0 | 0 | 0 | 0
1996 | [20 empty] | 0 | 0 | 0 | 0 | 0 | 0 | 0 | 0 | 0 | 0 | 0 | 0 | 0 | 0 | 0 | 0 | 0 | 0 | 0 | 0 | 0 | 0 | 0 | 0 | 0 | 0 | 0 | 0 | 0 | 0 | 0 | 0
1997 | [20 empty] | 0 | 0 | 0 | 0 | 0 | 0 | 0 | 0 | 0 | 0 | 0 | 0 | 0 | 0 | 0 | 0 | 0 | 0 | 0 | 0 | 0 | 0 | 0 | 0 | 0 | 0 | 0 | 0 | 0 | 0 | 0 | 0
1998 | [20 empty] | 0 | 0 | 0 | 0 | 0 | 0 | 0 | 0 | 0 | 0 | 0 | 0 | 0 | 0 | 0 | 0 | 0 | 0 | 0 | 0 | 0 | 0 | 0 | 0 | 0 | 0 | 0 | 0 | 0 | 0 | 0 | 0
1999 | [20 empty] | 0 | 0 | 0 | 0 | 0 | 0 | 0 | 0 | 0 | 0 | 0 | 0 | 0 | 0 | 0 | 0 | 0 | 0 | 0 | 0 | 0 | 0 | 0 | 0 | 0 | 0 | 0 | 0 | 0 | 0 | 0 | 0
2000 | [20 empty] | 0 | 0 | 0 | 0 | 0 | 0 | 0 | 0 | 0 | 0 | 0 | 0 | 0 | 0 | 0 | 0 | 0 | 0 | 0 | 0 | 0 | 0 | 0 | 0 | 0 | 0 | 0 | 0 | 0 | 0 | 0 | 0
2001 | [20 empty] | 0 | 0 | 0 | 0 | 0 | 0 | 0 | 0 | 0 | 0 | 0 | 0 | 0 | 0 | 0 | 0 | 0 | 0 | 0 | 0 | 0 | 0 | 0 | 0 | 0 | 0 | 0 | 0 | 0 | 0 | 0 | 0
2002 | [20 empty] | 0 | 0 | 0 | 0 | 0 | 0 | 0 | 0 | 0 | 0 | 0 | 0 | 0 | 0 | 0 | 0 | 0 | 0 | 0 | 0 | 0 | 0 | 0 | 0 | 0 | 0 | 0 | 0 | 0 | 0 | 0 | 0
2003 | [20 empty] | 0 | 0 | 0 | 0 | 0 | 0 | 0 | 0 | 0 | 0 | 0 | 0 | 0 | 0 | 0 | 0 | 0 | 0 | 0 | 0 | 0 | 0 | 0 | 0 | 0 | 0 | 0 | 0 | 0 | 0 | 0 | 0
2004 | [20 empty] | 0 | 0 | 0 | 0 | 0 | 0 | 0 | 0 | 0 | 0 | 0 | 0 | 0 | 0 | 0 | 0 | 0 | 0 | 0 | 0 | 0 | 0 | 0 | 0 | 0 | 0 | 0 | 0 | 0 | 0 | 0 | 0
2005 | [20 empty] | 0 | 0 | 0 | 0 | 0 | 0 | 0 | 0 | 0 | 0 | 0 | 0 | 0 | 0 | 0 | 0 | 0 | 0 | 0 | 0 | 0 | 0 | 0 | 0 | 0 | 0 | 0 | 0 | 0 | 0 | 0 | 0
2006 | [20 empty] | 0 | 0 | 0 | 0 | 0 | 0 | 0 | 0 | 0 | 0 | 0 | 0 | 0 | 0 | 0 | 0 | 0 | 0 | 0 | 0 | 0 | 0 | 0 | 0 | 0 | 0 | 0 | 0 | 0 | 0 | 0 | 0
2007 | [20 empty] | 0 | 0 | 0 | 0 | 0 | 0 | 0 | 0 | 0 | 0 | 0 | 0 | 0 | 0 | 0 | 0 | 0 | 0 | 0 | 0 | 0 | 0 | 0 | 0 | 0 | 0 | 0 | 0 | 0 | 0 | 0 | 0
2008 | [20 empty] | 0 | 0 | 0 | 0 | 0 | 0 | 0 | 0 | 0 | 0 | 0 | 0 | 0 | 0 | 0 | 0 | 0 | 0 | 0 | 0 | 0 | 0 | 0 | 0 | 0 | 0 | 0 | 0 | 0 | 0 | 0 | 0
2009 | [20 empty] | 0 | 0 | 0 | 0 | 0 | 0 | 0 | 0 | 0 | 0 | 0 | 0 | 0 | 0 | 0 | 0 | 0 | 0 | 0 | 0 | 0 | 0 | 0 | 0 | 0 | 0 | 0 | 0 | 0 | 0 | 0 | 0
2010 | [20 empty] | 0 | 0 | 0 | 0 | 0 | 0 | 0 | 0 | 0 | 0 | 0 | 0 | 0 | 0 | 0 | 0 | 0 | 0 | 0 | 0 | 0 | 0 | 0 | 0 | 0 | 0 | 0 | 0 | 0 | 0 | 0 | 0
2011 | [20 empty] | 0 | 0 | 0 | 0 | 0 | 0 | 0 | 0 | 0 | 0 | 0 | 0 | 0 | 0 | 0 | 0 | 0 | 0 | 0 | 0 | 0 | 0 | 0 | 0 | 0 | 0 | 0 | 0 | 0 | 0 | 0 | 0
2012 | [20 empty] | 4 | 0 | 0 | 0 | 0 | 0 | 0 | 0 | 0 | 4 | 0 | 0 | 0 | 0 | 0 | 0 | 0 | 0 | 0 | 0 | 0 | 0 | 0 | 0 | 0 | 0 | 0 | 0 | 0 | 0 | 0 | 0
2013 | [20 empty] | 6 | 0 | 0 | 0 | 0 | 0 | 0 | 0 | 0 | 0 | 6 | 0 | 0 | 0 | 0 | 0 | 0 | 0 | 0 | 0 | 0 | 0 | 0 | 0 | 0 | 0 | 0 | 0 | 0 | 0 | 0 | 0
2014 | [20 empty] | 2 | 0 | 0 | 0 | 0 | 0 | 0 | 0 | 0 | 0 | 0 | 2 | 0 | 0 | 0 | 0 | 0 | 0 | 0 | 0 | 0 | 0 | 0 | 0 | 0 | 0 | 0 | 0 | 0 | 0 | 0 | 0
2015 | [20 empty] | 5.5 | 0 | 0 | 0 | 0 | 0 | 0 | 0 | 0 | 0 | 0 | 0 | 5.5 | 0 | 0 | 0 | 0 | 0 | 0 | 0 | 0 | 0 | 0 | 0 | 0 | 0 | 0 | 0 | 0 | 0 | 0 | 0
2016 | [20 empty] | 102 | 0 | 0 | 0 | 0 | 0 | 0 | 0 | 0 | 0 | 0 | 0 | 0 | 102 | 0 | 0 | 0 | 0 | 0 | 0 | 0 | 0 | 0 | 0 | 0 | 0 | 0 | 0 | 0 | 0 | 0 | 0
2017 | [20 empty] | 42 | 0 | 0 | 0 | 0 | 0 | 0 | 0 | 0 | 0 | 0 | 0 | 0 | 0 | 42 | 0 | 0 | 0 | 0 | 0 | 0 | 0 | 0 | 0 | 0 | 0 | 0 | 0 | 0 | 0 | 0 | 0
2018 | [20 empty] | 72.1 | 0 | 0 | 0 | 0 | 0 | 0 | 0 | 0 | 0 | 0 | 0 | 0 | 0 | 0 | 72.1 | 0 | 0 | 0 | 0 | 0 | 0 | 0 | 0 | 0 | 0 | 0 | 0 | 0 | 0 | 0 | 0
2019 | [20 empty] | 0 | 0 | 0 | 0 | 0 | 0 | 0 | 0 | 0 | 0 | 0 | 0 | 0 | 0 | 0 | 0 | 0 | 0 | 0 | 0 | 0 | 0 | 0 | 0 | 0 | 0 | 0 | 0 | 0 | 0 | 0 | 0
2020 | [19 empty] | NOTE: We copy annual installed power plants from the "Model" tab here | 0 | 0 | 0 | 0 | 0 | 0 | 0 | 0 | 0 | 0 | 0 | 0 | 0 | 0 | 0 | 0 | 0 | 0 | 0 | 0 | 0 | 0 | 0 | 0 | 0 | 0 | 0 | 0 | 0 | 0 | 0 | 0
2021 | [19 empty] | in case the lifetime of a power plant is < 30 years such that a power plant | 1145.9286 | 0 | 0 | 0 | 0 | 0 | 0 | 0 | 0 | 0 | 0 | 0 | 0 | 0 | 0 | 0 | 0 | 0 | 1145.9286 | 0 | 0 | 0 | 0 | 0 | 0 | 0 | 0 | 0 | 0 | 0 | 0 | 0
2022 | [19 empty] | (for example) built in 2022 needs to retire before 2050 and | 1145.9286 | 0 | 0 | 0 | 0 | 0 | 0 | 0 | 0 | 0 | 0 | 0 | 0 | 0 | 0 | 0 | 0 | 0 | 0 | 1145.9286 | 0 | 0 | 0 | 0 | 0 | 0 | 0 | 0 | 0 | 0 | 0 | 0
2023 | [19 empty] | thus a new power plant would have to fill its place (as needed). | 1145.9286 | 0 | 0 | 0 | 0 | 0 | 0 | 0 | 0 | 0 | 0 | 0 | 0 | 0 | 0 | 0 | 0 | 0 | 0 | 0 | 1145.9286 | 0 | 0 | 0 | 0 | 0 | 0 | 0 | 0 | 0 | 0 | 0
2024 | [20 empty] | 1145.9286 | 0 | 0 | 0 | 0 | 0 | 0 | 0 | 0 | 0 | 0 | 0 | 0 | 0 | 0 | 0 | 0 | 0 | 0 | 0 | 0 | 1145.9286 | 0 | 0 | 0 | 0 | 0 | 0 | 0 | 0 | 0 | 0
2025 | [20 empty] | 1145.9286 | 0 | 0 | 0 | 0 | 0 | 0 | 0 | 0 | 0 | 0 | 0 | 0 | 0 | 0 | 0 | 0 | 0 | 0 | 0 | 0 | 0 | 1145.9286 | 0 | 0 | 0 | 0 | 0 | 0 | 0 | 0 | 0
2026 | [20 empty] | 1145.9286 | 0 | 0 | 0 | 0 | 0 | 0 | 0 | 0 | 0 | 0 | 0 | 0 | 0 | 0 | 0 | 0 | 0 | 0 | 0 | 0 | 0 | 0 | 1145.9286 | 0 | 0 | 0 | 0 | 0 | 0 | 0 | 0
2027 | [20 empty] | 1145.9286 | 0 | 0 | 0 | 0 | 0 | 0 | 0 | 0 | 0 | 0 | 0 | 0 | 0 | 0 | 0 | 0 | 0 | 0 | 0 | 0 | 0 | 0 | 0 | 1145.9286 | 0 | 0 | 0 | 0 | 0 | 0 | 0
2028 | [20 empty] | 1145.9286 | 0 | 0 | 0 | 0 | 0 | 0 | 0 | 0 | 0 | 0 | 0 | 0 | 0 | 0 | 0 | 0 | 0 | 0 | 0 | 0 | 0 | 0 | 0 | 0 | 1145.9286 | 0 | 0 | 0 | 0 | 0 | 0
2029 | [20 empty] | 1149.9286 | 0 | 0 | 0 | 0 | 0 | 0 | 0 | 0 | 0 | 0 | 0 | 0 | 0 | 0 | 0 | 0 | 0 | 0 | 0 | 0 | 0 | 0 | 0 | 0 | 0 | 1149.9286 | 0 | 0 | 0 | 0 | 0
2030 | [20 empty] | 1151.9286 | 0 | 0 | 0 | 0 | 0 | 0 | 0 | 0 | 0 | 0 | 0 | 0 | 0 | 0 | 0 | 0 | 0 | 0 | 0 | 0 | 0 | 0 | 0 | 0 | 0 | 0 | 1151.9286 | 0 | 0 | 0 | 0
2031 | [20 empty] | 1147.9286 | 0 | 0 | 0 | 0 | 0 | 0 | 0 | 0 | 0 | 0 | 0 | 0 | 0 | 0 | 0 | 0 | 0 | 0 | 0 | 0 | 0 | 0 | 0 | 0 | 0 | 0 | 0 | 1147.9286 | 0 | 0 | 0
2032 | [20 empty] | 1151.4286 | 0 | 0 | 0 | 0 | 0 | 0 | 0 | 0 | 0 | 0 | 0 | 0 | 0 | 0 | 0 | 0 | 0 | 0 | 0 | 0 | 0 | 0 | 0 | 0 | 0 | 0 | 0 | 0 | 1151.4286 | 0 | 0
2033 | [20 empty] | 1247.9286 | 0 | 0 | 0 | 0 | 0 | 0 | 0 | 0 | 0 | 0 | 0 | 0 | 0 | 0 | 0 | 0 | 0 | 0 | 0 | 0 | 0 | 0 | 0 | 0 | 0 | 0 | 0 | 0 | 0 | 1247.9286 | 0
2034 | [20 empty] | 1187.9286 | 0 | 0 | 0 | 0 | 0 | 0 | 0 | 0 | 0 | 0 | 0 | 0 | 0 | 0 | 0 | 0 | 0 | 0 | 0 | 0 | 0 | 0 | 0 | 0 | 0 | 0 | 0 | 0 | 0 | 0 | 1187.9286
2035 | [20 empty] | 1218.0286 | 0 | 0 | 0 | 0 | 0 | 0 | 0 | 0 | 0 | 0 | 0 | 0 | 0 | 0 | 0 | 0 | 0 | 0 | 0 | 0 | 0 | 0 | 0 | 0 | 0 | 0 | 0 | 0 | 0 | 0 | 0
2036 | [20 empty] | 1145.9286 | 0 | 0 | 0 | 0 | 0 | 0 | 0 | 0 | 0 | 0 | 0 | 0 | 0 | 0 | 0 | 0 | 0 | 0 | 0 | 0 | 0 | 0 | 0 | 0 | 0 | 0 | 0 | 0 | 0 | 0 | 0
2037 | [20 empty] | 1145.9286 | 0 | 0 | 0 | 0 | 0 | 0 | 0 | 0 | 0 | 0 | 0 | 0 | 0 | 0 | 0 | 0 | 0 | 0 | 0 | 0 | 0 | 0 | 0 | 0 | 0 | 0 | 0 | 0 | 0 | 0 | 0
2038 | [20 empty] | 2291.8572 | 0 | 0 | 0 | 0 | 0 | 0 | 0 | 0 | 0 | 0 | 0 | 0 | 0 | 0 | 0 | 0 | 0 | 0 | 0 | 0 | 0 | 0 | 0 | 0 | 0 | 0 | 0 | 0 | 0 | 0 | 0
2039 | [20 empty] | 2291.8572 | 0 | 0 | 0 | 0 | 0 | 0 | 0 | 0 | 0 | 0 | 0 | 0 | 0 | 0 | 0 | 0 | 0 | 0 | 0 | 0 | 0 | 0 | 0 | 0 | 0 | 0 | 0 | 0 | 0 | 0 | 0
2040 | [20 empty] | 2291.8572 | 0 | 0 | 0 | 0 | 0 | 0 | 0 | 0 | 0 | 0 | 0 | 0 | 0 | 0 | 0 | 0 | 0 | 0 | 0 | 0 | 0 | 0 | 0 | 0 | 0 | 0 | 0 | 0 | 0 | 0 | 0
2041 | [20 empty] | 2291.8572 | 0 | 0 | 0 | 0 | 0 | 0 | 0 | 0 | 0 | 0 | 0 | 0 | 0 | 0 | 0 | 0 | 0 | 0 | 0 | 0 | 0 | 0 | 0 | 0 | 0 | 0 | 0 | 0 | 0 | 0 | 0
2042 | [20 empty] | 2291.8572 | 0 | 0 | 0 | 0 | 0 | 0 | 0 | 0 | 0 | 0 | 0 | 0 | 0 | 0 | 0 | 0 | 0 | 0 | 0 | 0 | 0 | 0 | 0 | 0 | 0 | 0 | 0 | 0 | 0 | 0 | 0
2043 | [20 empty] | 2291.8572 | 0 | 0 | 0 | 0 | 0 | 0 | 0 | 0 | 0 | 0 | 0 | 0 | 0 | 0 | 0 | 0 | 0 | 0 | 0 | 0 | 0 | 0 | 0 | 0 | 0 | 0 | 0 | 0 | 0 | 0 | 0
2044 | [20 empty] | 2291.8572 | 0 | 0 | 0 | 0 | 0 | 0 | 0 | 0 | 0 | 0 | 0 | 0 | 0 | 0 | 0 | 0 | 0 | 0 | 0 | 0 | 0 | 0 | 0 | 0 | 0 | 0 | 0 | 0 | 0 | 0 | 0
2045 | [20 empty] | 2291.8572 | 0 | 0 | 0 | 0 | 0 | 0 | 0 | 0 | 0 | 0 | 0 | 0 | 0 | 0 | 0 | 0 | 0 | 0 | 0 | 0 | 0 | 0 | 0 | 0 | 0 | 0 | 0 | 0 | 0 | 0 | 0
2046 | [20 empty] | 2295.8572 | 0 | 0 | 0 | 0 | 0 | 0 | 0 | 0 | 0 | 0 | 0 | 0 | 0 | 0 | 0 | 0 | 0 | 0 | 0 | 0 | 0 | 0 | 0 | 0 | 0 | 0 | 0 | 0 | 0 | 0 | 0
2047 | [20 empty] | 2297.8572 | 0 | 0 | 0 | 0 | 0 | 0 | 0 | 0 | 0 | 0 | 0 | 0 | 0 | 0 | 0 | 0 | 0 | 0 | 0 | 0 | 0 | 0 | 0 | 0 | 0 | 0 | 0 | 0 | 0 | 0 | 0
2048 | [20 empty] | 2293.8572 | 0 | 0 | 0 | 0 | 0 | 0 | 0 | 0 | 0 | 0 | 0 | 0 | 0 | 0 | 0 | 0 | 0 | 0 | 0 | 0 | 0 | 0 | 0 | 0 | 0 | 0 | 0 | 0 | 0 | 0 | 0
2049 | [20 empty] | 2297.3572 | 0 | 0 | 0 | 0 | 0 | 0 | 0 | 0 | 0 | 0 | 0 | 0 | 0 | 0 | 0 | 0 | 0 | 0 | 0 | 0 | 0 | 0 | 0 | 0 | 0 | 0 | 0 | 0 | 0 | 0 | 0
2050 | [20 empty] | 2393.8572 | 0 | 0 | 0 | 0 | 0 | 0 | 0 | 0 | 0 | 0 | 0 | 0 | 0 | 0 | 0 | 0 | 0 | 0 | 0 | 0 | 0 | 0 | 0 | 0 | 0 | 0 | 0 | 0 | 0 | 0 | 0
Operating Year (of Energy Capacity, TWh) | [20 empty] | Capacity (TWh) Installed in given Operating Year | 2020 | 2021 | 2022 | 2023 | 2024 | 2025 | 2026 | 2027 | 2028 | 2029 | 2030 | 2031 | 2032 | 2033 | 2034 | 2035 | 2036 | 2037 | 2038 | 2039 | 2040 | 2041 | 2042 | 2043 | 2044 | 2045 | 2046 | 2047 | 2048 | 2049 | 2050
2000 | [20 empty] | 0 | 0 | 0 | 0 | 0 | 0 | 0 | 0 | 0 | 0 | 0 | 0 | 0 | 0 | 0 | 0 | 0 | 0 | 0 | 0 | 0 | 0 | 0 | 0 | 0 | 0 | 0 | 0 | 0 | 0 | 0 | 0
2001 | [20 empty] | 0 | 0 | 0 | 0 | 0 | 0 | 0 | 0 | 0 | 0 | 0 | 0 | 0 | 0 | 0 | 0 | 0 | 0 | 0 | 0 | 0 | 0 | 0 | 0 | 0 | 0 | 0 | 0 | 0 | 0 | 0 | 0
2002 | [20 empty] | 0 | 0 | 0 | 0 | 0 | 0 | 0 | 0 | 0 | 0 | 0 | 0 | 0 | 0 | 0 | 0 | 0 | 0 | 0 | 0 | 0 | 0 | 0 | 0 | 0 | 0 | 0 | 0 | 0 | 0 | 0 | 0
2003 | [20 empty] | 0 | 0 | 0 | 0 | 0 | 0 | 0 | 0 | 0 | 0 | 0 | 0 | 0 | 0 | 0 | 0 | 0 | 0 | 0 | 0 | 0 | 0 | 0 | 0 | 0 | 0 | 0 | 0 | 0 | 0 | 0 | 0
2004 | [20 empty] | 0 | 0 | 0 | 0 | 0 | 0 | 0 | 0 | 0 | 0 | 0 | 0 | 0 | 0 | 0 | 0 | 0 | 0 | 0 | 0 | 0 | 0 | 0 | 0 | 0 | 0 | 0 | 0 | 0 | 0 | 0 | 0
2005 | [20 empty] | 0 | 0 | 0 | 0 | 0 | 0 | 0 | 0 | 0 | 0 | 0 | 0 | 0 | 0 | 0 | 0 | 0 | 0 | 0 | 0 | 0 | 0 | 0 | 0 | 0 | 0 | 0 | 0 | 0 | 0 | 0 | 0
2006 | [20 empty] | 0 | 0 | 0 | 0 | 0 | 0 | 0 | 0 | 0 | 0 | 0 | 0 | 0 | 0 | 0 | 0 | 0 | 0 | 0 | 0 | 0 | 0 | 0 | 0 | 0 | 0 | 0 | 0 | 0 | 0 | 0 | 0
2007 | [20 empty] | 0 | 0 | 0 | 0 | 0 | 0 | 0 | 0 | 0 | 0 | 0 | 0 | 0 | 0 | 0 | 0 | 0 | 0 | 0 | 0 | 0 | 0 | 0 | 0 | 0 | 0 | 0 | 0 | 0 | 0 | 0 | 0
2008 | [20 empty] | 0 | 0 | 0 | 0 | 0 | 0 | 0 | 0 | 0 | 0 | 0 | 0 | 0 | 0 | 0 | 0 | 0 | 0 | 0 | 0 | 0 | 0 | 0 | 0 | 0 | 0 | 0 | 0 | 0 | 0 | 0 | 0
2009 | [20 empty] | 0 | 0 | 0 | 0 | 0 | 0 | 0 | 0 | 0 | 0 | 0 | 0 | 0 | 0 | 0 | 0 | 0 | 0 | 0 | 0 | 0 | 0 | 0 | 0 | 0 | 0 | 0 | 0 | 0 | 0 | 0 | 0
2010 | [20 empty] | 0 | 0 | 0 | 0 | 0 | 0 | 0 | 0 | 0 | 0 | 0 | 0 | 0 | 0 | 0 | 0 | 0 | 0 | 0 | 0 | 0 | 0 | 0 | 0 | 0 | 0 | 0 | 0 | 0 | 0 | 0 | 0
2011 | [20 empty] | 0 | 0 | 0 | 0 | 0 | 0 | 0 | 0 | 0 | 0 | 0 | 0 | 0 | 0 | 0 | 0 | 0 | 0 | 0 | 0 | 0 | 0 | 0 | 0 | 0 | 0 | 0 | 0 | 0 | 0 | 0 | 0
2012 | [20 empty] | 0 | 0 | 0 | 0 | 0 | 0 | 0 | 0 | 0 | 0 | 0 | 0 | 0 | 0 | 0 | 0 | 0 | 0 | 0 | 0 | 0 | 0 | 0 | 0 | 0 | 0 | 0 | 0 | 0 | 0 | 0 | 0
2013 | [20 empty] | 0 | 0 | 0 | 0 | 0 | 0 | 0 | 0 | 0 | 0 | 0 | 0 | 0 | 0 | 0 | 0 | 0 | 0 | 0 | 0 | 0 | 0 | 0 | 0 | 0 | 0 | 0 | 0 | 0 | 0 | 0 | 0
2014 | [20 empty] | 0 | 0 | 0 | 0 | 0 | 0 | 0 | 0 | 0 | 0 | 0 | 0 | 0 | 0 | 0 | 0 | 0 | 0 | 0 | 0 | 0 | 0 | 0 | 0 | 0 | 0 | 0 | 0 | 0 | 0 | 0 | 0
2015 | [20 empty] | 0 | 0 | 0 | 0 | 0 | 0 | 0 | 0 | 0 | 0 | 0 | 0 | 0 | 0 | 0 | 0 | 0 | 0 | 0 | 0 | 0 | 0 | 0 | 0 | 0 | 0 | 0 | 0 | 0 | 0 | 0 | 0
2016 | [20 empty] | 0 | 0 | 0 | 0 | 0 | 0 | 0 | 0 | 0 | 0 | 0 | 0 | 0 | 0 | 0 | 0 | 0 | 0 | 0 | 0 | 0 | 0 | 0 | 0 | 0 | 0 | 0 | 0 | 0 | 0 | 0 | 0
2017 | [20 empty] | 0 | 0 | 0 | 0 | 0 | 0 | 0 | 0 | 0 | 0 | 0 | 0 | 0 | 0 | 0 | 0 | 0 | 0 | 0 | 0 | 0 | 0 | 0 | 0 | 0 | 0 | 0 | 0 | 0 | 0 | 0 | 0
2018 | [20 empty] | 0 | 0 | 0 | 0 | 0 | 0 | 0 | 0 | 0 | 0 | 0 | 0 | 0 | 0 | 0 | 0 | 0 | 0 | 0 | 0 | 0 | 0 | 0 | 0 | 0 | 0 | 0 | 0 | 0 | 0 | 0 | 0
2019 | [20 empty] | 0 | 0 | 0 | 0 | 0 | 0 | 0 | 0 | 0 | 0 | 0 | 0 | 0 | 0 | 0 | 0 | 0 | 0 | 0 | 0 | 0 | 0 | 0 | 0 | 0 | 0 | 0 | 0 | 0 | 0 | 0 | 0
2020 | [20 empty] | 0 | 0 | 0 | 0 | 0 | 0 | 0 | 0 | 0 | 0 | 0 | 0 | 0 | 0 | 0 | 0 | 0 | 0 | 0 | 0 | 0 | 0 | 0 | 0 | 0 | 0 | 0 | 0 | 0 | 0 | 0 | 0
2021 | [20 empty] | 0.60121 | 0 | 0 | 0 | 0 | 0 | 0 | 0 | 0 | 0 | 0 | 0 | 0 | 0 | 0 | 0 | 0 | 0 | 0.60121 | 0 | 0 | 0 | 0 | 0 | 0 | 0 | 0 | 0 | 0 | 0 | 0 | 0
2022 | [20 empty] | 0.60121 | 0 | 0 | 0 | 0 | 0 | 0 | 0 | 0 | 0 | 0 | 0 | 0 | 0 | 0 | 0 | 0 | 0 | 0 | 0.60121 | 0 | 0 | 0 | 0 | 0 | 0 | 0 | 0 | 0 | 0 | 0 | 0
2023 | [20 empty] | 0.60121 | 0 | 0 | 0 | 0 | 0 | 0 | 0 | 0 | 0 | 0 | 0 | 0 | 0 | 0 | 0 | 0 | 0 | 0 | 0 | 0.60121 | 0 | 0 | 0 | 0 | 0 | 0 | 0 | 0 | 0 | 0 | 0
2024 | [20 empty] | 0.60121 | 0 | 0 | 0 | 0 | 0 | 0 | 0 | 0 | 0 | 0 | 0 | 0 | 0 | 0 | 0 | 0 | 0 | 0 | 0 | 0 | 0.60121 | 0 | 0 | 0 | 0 | 0 | 0 | 0 | 0 | 0 | 0
2025 | [20 empty] | 0.60121 | 0 | 0 | 0 | 0 | 0 | 0 | 0 | 0 | 0 | 0 | 0 | 0 | 0 | 0 | 0 | 0 | 0 | 0 | 0 | 0 | 0 | 0.60121 | 0 | 0 | 0 | 0 | 0 | 0 | 0 | 0 | 0
2026 | [20 empty] | 0.60121 | 0 | 0 | 0 | 0 | 0 | 0 | 0 | 0 | 0 | 0 | 0 | 0 | 0 | 0 | 0 | 0 | 0 | 0 | 0 | 0 | 0 | 0 | 0.60121 | 0 | 0 | 0 | 0 | 0 | 0 | 0 | 0
2027 | [20 empty] | 0.60121 | 0 | 0 | 0 | 0 | 0 | 0 | 0 | 0 | 0 | 0 | 0 | 0 | 0 | 0 | 0 | 0 | 0 | 0 | 0 | 0 | 0 | 0 | 0 | 0.60121 | 0 | 0 | 0 | 0 | 0 | 0 | 0
2028 | [20 empty] | 0.60121 | 0 | 0 | 0 | 0 | 0 | 0 | 0 | 0 | 0 | 0 | 0 | 0 | 0 | 0 | 0 | 0 | 0 | 0 | 0 | 0 | 0 | 0 | 0 | 0 | 0.60121 | 0 | 0 | 0 | 0 | 0 | 0
2029 | [20 empty] | 0.60121 | 0 | 0 | 0 | 0 | 0 | 0 | 0 | 0 | 0 | 0 | 0 | 0 | 0 | 0 | 0 | 0 | 0 | 0 | 0 | 0 | 0 | 0 | 0 | 0 | 0 | 0.60121 | 0 | 0 | 0 | 0 | 0
2030 | [20 empty] | 0.60121 | 0 | 0 | 0 | 0 | 0 | 0 | 0 | 0 | 0 | 0 | 0 | 0 | 0 | 0 | 0 | 0 | 0 | 0 | 0 | 0 | 0 | 0 | 0 | 0 | 0 | 0 | 0.60121 | 0 | 0 | 0 | 0
2031 | [20 empty] | 0.60121 | 0 | 0 | 0 | 0 | 0 | 0 | 0 | 0 | 0 | 0 | 0 | 0 | 0 | 0 | 0 | 0 | 0 | 0 | 0 | 0 | 0 | 0 | 0 | 0 | 0 | 0 | 0 | 0.60121 | 0 | 0 | 0
2032 | [20 empty] | 0.60121 | 0 | 0 | 0 | 0 | 0 | 0 | 0 | 0 | 0 | 0 | 0 | 0 | 0 | 0 | 0 | 0 | 0 | 0 | 0 | 0 | 0 | 0 | 0 | 0 | 0 | 0 | 0 | 0 | 0.60121 | 0 | 0
2033 | [20 empty] | 0.60121 | 0 | 0 | 0 | 0 | 0 | 0 | 0 | 0 | 0 | 0 | 0 | 0 | 0 | 0 | 0 | 0 | 0 | 0 | 0 | 0 | 0 | 0 | 0 | 0 | 0 | 0 | 0 | 0 | 0 | 0.60121 | 0
2034 | [20 empty] | 0.60121 | 0 | 0 | 0 | 0 | 0 | 0 | 0 | 0 | 0 | 0 | 0 | 0 | 0 | 0 | 0 | 0 | 0 | 0 | 0 | 0 | 0 | 0 | 0 | 0 | 0 | 0 | 0 | 0 | 0 | 0 | 0.60121
2035 | [20 empty] | 0.60121 | 0 | 0 | 0 | 0 | 0 | 0 | 0 | 0 | 0 | 0 | 0 | 0 | 0 | 0 | 0 | 0 | 0 | 0 | 0 | 0 | 0 | 0 | 0 | 0 | 0 | 0 | 0 | 0 | 0 | 0 | 0
2036 | [20 empty] | 0.60121 | 0 | 0 | 0 | 0 | 0 | 0 | 0 | 0 | 0 | 0 | 0 | 0 | 0 | 0 | 0 | 0 | 0 | 0 | 0 | 0 | 0 | 0 | 0 | 0 | 0 | 0 | 0 | 0 | 0 | 0 | 0
2037 | [20 empty] | 0.60121 | 0 | 0 | 0 | 0 | 0 | 0 | 0 | 0 | 0 | 0 | 0 | 0 | 0 | 0 | 0 | 0 | 0 | 0 | 0 | 0 | 0 | 0 | 0 | 0 | 0 | 0 | 0 | 0 | 0 | 0 | 0
2038 | [20 empty] | 1.2024 | 0 | 0 | 0 | 0 | 0 | 0 | 0 | 0 | 0 | 0 | 0 | 0 | 0 | 0 | 0 | 0 | 0 | 0 | 0 | 0 | 0 | 0 | 0 | 0 | 0 | 0 | 0 | 0 | 0 | 0 | 0
2039 | [20 empty] | 1.2024 | 0 | 0 | 0 | 0 | 0 | 0 | 0 | 0 | 0 | 0 | 0 | 0 | 0 | 0 | 0 | 0 | 0 | 0 | 0 | 0 | 0 | 0 | 0 | 0 | 0 | 0 | 0 | 0 | 0 | 0 | 0
2040 | [20 empty] | 1.2024 | 0 | 0 | 0 | 0 | 0 | 0 | 0 | 0 | 0 | 0 | 0 | 0 | 0 | 0 | 0 | 0 | 0 | 0 | 0 | 0 | 0 | 0 | 0 | 0 | 0 | 0 | 0 | 0 | 0 | 0 | 0
2041 | [20 empty] | 1.2024 | 0 | 0 | 0 | 0 | 0 | 0 | 0 | 0 | 0 | 0 | 0 | 0 | 0 | 0 | 0 | 0 | 0 | 0 | 0 | 0 | 0 | 0 | 0 | 0 | 0 | 0 | 0 | 0 | 0 | 0 | 0
2042 | [20 empty] | 1.2024 | 0 | 0 | 0 | 0 | 0 | 0 | 0 | 0 | 0 | 0 | 0 | 0 | 0 | 0 | 0 | 0 | 0 | 0 | 0 | 0 | 0 | 0 | 0 | 0 | 0 | 0 | 0 | 0 | 0 | 0 | 0
2043 | [20 empty] | 1.2024 | 0 | 0 | 0 | 0 | 0 | 0 | 0 | 0 | 0 | 0 | 0 | 0 | 0 | 0 | 0 | 0 | 0 | 0 | 0 | 0 | 0 | 0 | 0 | 0 | 0 | 0 | 0 | 0 | 0 | 0 | 0
2044 | [20 empty] | 1.2024 | 0 | 0 | 0 | 0 | 0 | 0 | 0 | 0 | 0 | 0 | 0 | 0 | 0 | 0 | 0 | 0 | 0 | 0 | 0 | 0 | 0 | 0 | 0 | 0 | 0 | 0 | 0 | 0 | 0 | 0 | 0
2045 | [20 empty] | 1.2024 | 0 | 0 | 0 | 0 | 0 | 0 | 0 | 0 | 0 | 0 | 0 | 0 | 0 | 0 | 0 | 0 | 0 | 0 | 0 | 0 | 0 | 0 | 0 | 0 | 0 | 0 | 0 | 0 | 0 | 0 | 0
2046 | [20 empty] | 1.2024 | 0 | 0 | 0 | 0 | 0 | 0 | 0 | 0 | 0 | 0 | 0 | 0 | 0 | 0 | 0 | 0 | 0 | 0 | 0 | 0 | 0 | 0 | 0 | 0 | 0 | 0 | 0 | 0 | 0 | 0 | 0
2047 | [20 empty] | 1.2024 | 0 | 0 | 0 | 0 | 0 | 0 | 0 | 0 | 0 | 0 | 0 | 0 | 0 | 0 | 0 | 0 | 0 | 0 | 0 | 0 | 0 | 0 | 0 | 0 | 0 | 0 | 0 | 0 | 0 | 0 | 0
2048 | [20 empty] | 1.2024 | 0 | 0 | 0 | 0 | 0 | 0 | 0 | 0 | 0 | 0 | 0 | 0 | 0 | 0 | 0 | 0 | 0 | 0 | 0 | 0 | 0 | 0 | 0 | 0 | 0 | 0 | 0 | 0 | 0 | 0 | 0
2049 | [20 empty] | 1.2024 | 0 | 0 | 0 | 0 | 0 | 0 | 0 | 0 | 0 | 0 | 0 | 0 | 0 | 0 | 0 | 0 | 0 | 0 | 0 | 0 | 0 | 0 | 0 | 0 | 0 | 0 | 0 | 0 | 0 | 0 | 0
2050 | [20 empty] | 1.2024 | 0 | 0 | 0 | 0 | 0 | 0 | 0 | 0 | 0 | 0 | 0 | 0 | 0 | 0 | 0 | 0 | 0 | 0 | 0 | 0 | 0 | 0 | 0 | 0 | 0 | 0 | 0 | 0 | 0 | 0 | 0