## To Do
Should I connect electricity generation to natural gas upstream and/or midstream? This could matter in agressive renewables scenarios. All expected (e.g., AEO 2019) NG production may be too much for exports.
Should coal be connected? 1- power gen is the main consumer of coal; 2- the US coal exports will likely remain small. Alternatively, we can assume coal mines closing as it has been happening.
Connection between EVs and oil?
New capacity decision function: should it be more forward-looking in sufficiency of capacity? NO. IMPLICITLY IT IS FORWARD-LOOKING AS CONSTRUCTION STARTS YEARS EARLIER.
Add ST to the NG setup? Probably not; STs are going away. Plus, solveGen doesn't distinguish STs.
stranded costs? Nondepreciated part of the asset if it is retired before its book life? Or something else?
CAPEX improvements in Assumptions tabs?
Add intrastate values to Oil G&T (FERC 6) and NG Midstream (FERC 2)
Add heating demand for NG.
Retirement decisions are based on historical max age. Should that be switched to average lifetime?

## MANUAL
Overview: User inputs for NG Heating and SolveGen results for 2050 are to be copied into green highlighted cells in the Inputs tab. These values are linked to the Model tab. 2020 values in the model are "set" (see below). There are no 2050 user inputs for NG Midstream, Electricity T, D, and A&G, Oil G&T and Oil&Gas Upstream. The model connects 2020 and 2050 values via linear interpolation. The model calculates new capacity builds based on retirements estimated in the Assumptions (...) tabs for each technology, which also include all cost, finance, construction, and operational assumptions (see below for details & comments). In addition to CAPEX associated with new builds, the model calculates operating and fuel costs for each year. We assume debt-equity financing: principal and interest payments associated with CAPEX of new and capacities built before 2020 with outstanding payments are captured as well as depreciation of all of these assets. With all these costs and financing calculations, cash flow is calculated assuming a tax rate.
Tab | Variable | Purpose | Comment
Inputs |  | Inputs from SolveGen and user entries for NG heating demand | 2020 and 2050 AEO Ref percentages are provided for comparison. See comments on conversion of Biomass from SolveGen into MSW and other biomass, and storage.
Dashboard |  | Quick visual summary of model results when user inputs change. | $ values are reported in nominal terms, which leads to large values in the future.
Aggregation |  | Summary of key results from Model & Assumptions tabs | More data for generation. Only OPEX and CAPEX for Oil&Gas midstream and upstream, electricity T&D. Total NG Consumption section is intended as a check on user assumptions on NG Heating. It is not likely for user inputs to lead to import levels that are above historical values. And, export capacity can increase. As such, no need to connect O&G Upstream to NG Demand. Currently, O&G Upstream is based on AEO 2018 Ref gas production.
Model
| Operating Capacity | 2020 value is hardwired. | Mostly from AEO 2018 but for coal and NG, there are adjustments based on more recent data on new builds and retirements.
| Generation | 2020 value is indirectly hardwired. | Calculation=2020 Operating Capacity*Avg Utilization from Assumptions (…). The 2020 Avg Utilization (or capacity factor) is calculated via the Goal Seek tool to yield TWh reported in AEO18. They are realistic based on recent fleet performances. Years 2021-2049 are calculated as a linear trend to connect the 2020 value to user-input-determined 2050 value.
| FOM&VOM | Annual flow to be used in other calculations or to depict trends. | Calculated=FOM*Operating Capacity+VOM*Generation. Special Cases: (1) For coal, new capacity is assumed to be CCS 30% per AEO18 with higher FOM and VOM. For existing capacity, separate assumptions have been used. (2) For NG, the costs are calculated as average of CC and CTs weighted by capacity shares. (3) Nuclear cost data are from NEI and classified as Operating, Fuel, and Annual Capital. (4) For wind, solar, and hydro, there is no fuel costs. (5) For wind and solar, there is no VOM.
| Fuel Costs | Annual flow to be used in other calculations or to depict trends. | Calculated=Avg fuel cost per MWh*Generation. Special Cases: (1) For coal, new capacity is assumed to be CCS 30% per AEO18 with different HR than existing caapcity, hence fuel cost. (2) For NG, the costs are calculated as average of CC and CTs weighted by capacity shares. (3) No fuel costs for wind, solar, and hydro.
| Energy Revenues | Annual flow to be used in other calculations or to depict trends. | Calculated=Avg wholesale electricity price*Generation. CAUTION: Currently, wholesale electricity prices from AEO18 Reference Case are used. When user inputs change generation shares significantly, these prices should change. Linking these prices, albeit in rudimentary fashion, to dispatch economics appears desirable.
| Capacity Revenues | Annual flow to be used in other calculations or to depict trends. | Calculated=Avg capacity price in MW-day*share of capacity in capacity markets*Operating Capacity*365. CAUTION: Currently, the price from the most recent PJM auction is used. The share of capacity in states with capacity markets is used. Two improvements should be pursued: a more accurate calculation of capacity receiving capacity payments and of the capacity price.
| Principal - Built <2020 | Annual flow to be used in other calculations or to depict trends. | Calculated with PPMT formula for capacities built before 2020 based on EIA860 data. Financing assumptions (share of debt, interest rate, loan term) for each type of plants should be confirmed.
| Interest - Built <2020 | Annual flow to be used in other calculations or to depict trends. | Calculated with IPMT formula for capacities built before 2020 based on EIA860 data. Financing assumptions (share of debt, interest rate, loan term) for each type of plants should be confirmed.
| Depreciation - Built <2020 | Annual flow to be used in other calculations or to depict trends. | Calculated given the MACRS schedule for each type of plant from NREL ATB model.
| New capacity | Annual flow to be used in other calculations or to depict trends. | Calculated=If Operating Capacity at max CF in Assumptions (…) is not sufficient to generate TWh in Generation, build enough new capacity as long as it is < Annual Max Build-Out in Assumptions (…)
| GAP due to annual new cap limit | Annual flow to be used in other calculations or to depict trends. | Calculated=TWh in Generation but not generated because insufficient New capacity was built the year before due to Annual Max Build-Out in Assumptions (…). Based on historical values, the Annual Max is not likely to be an issue for any technology but for nuclear, wind and solar. However, restricting wind and solar capacities annual maximum build-outs of the past seems unfair since these are growing industries. Currently, much large values are used for Annual Max Build-Out for widn and solar, but there are still some GAPs.
| New CAPEX | Annual flow to be used in other calculations or to depict trends. | Calculated=total capital cost for New capacity in any given year is Avg CAPEX (per-MW, row 2 of the Assumptions (…) tab) of the previous Avg # of years to build a particular type of plant (also in Assumptions tabs). There is a separate row for each year since Avg CAPEX change over the years as a function of inflation and cost improvement factors. CAUTION: currently, we assume CAPEX is spent uniformly across the Avg # of years to build. This can be changed to NREL ATB or other assumptions.
| Debt | Annual flow to be used in other calculations or to depict trends. | Calculated=Share of Debt from Assumptions (…) tabs x New CAPEX.
| Equity | Annual flow to be used in other calculations or to depict trends. | Calculated=Share of Equity from Assumptions (…) tabs x New CAPEX.
| Principal - New Debt | Annual flow to be used in other calculations or to depict trends. | Calculated with PPMT formula for the debt portion of New CAPEX. Separate row for each year. Financing assumptions (share of debt, interest rate, loan term) for each type of plants should be confirmed.
| Interest - New Debt | Annual flow to be used in other calculations or to depict trends. | Calculated with IPMT formula for the debt portion of New CAPEX. Separate row for each year. Financing assumptions (share of debt, interest rate, loan term) for each type of plants should be confirmed.
| Depreciation - New CAPEX | Annual flow to be used in other calculations or to depict trends. | Calculated given the MACRS schedule for each type of plant from NREL ATB model. Separate row for each year.
| Cash Flow | Annual flow to be used in other calculations or to depict trends. | Calculated=if(Energy Revenues+Capacity Revenues-FOM&VOM-Fuel Costs-Depreciation<2020-DepreciationNew-Interest<2020-InterestNew)>0, CF=(1-tax rate)*(Energy Revenues+Capacity Revenues-FOM&VOM-Fuel Costs-Depreciation<2020-DepreciationNew-Interest<2020-InterestNew)+Depreciation<2020+DepreciationNew-Equity-Principal<2020-PrincipalNew. Otherwise, CF=Energy Revenues+Capacity Revenues-FOM&VOM-Fuel Costs-Interest<2020-InterestNew-Equity-Principal<2020-PrincipalNew.
| Net tax revenues to government | Annual flow to be used in other calculations or to depict trends. | Calculated=if(Energy Revenues+Capacity Revenues-FOM&VOM-Fuel Costs-Depreciation<2020-DepreciationNew-Interest<2020-InterestNew)>0, Net Tax=tax rate*(Energy Revenues+Capacity Revenues-FOM&VOM-Fuel Costs-Depreciation<2020-DepreciationNew-Interest<2020-InterestNew)-Avg subsidy per MWh from Assumptions (...)*Generation. Otherwise, -Avg subsidy per MWh from Assumptions (...)*Generation. Avg subsidy per MWh are taken from the FCe subsidies report, Table 7, Tax Expenditures subtotal column for 2019. The future years needs confirmation. Especially wind and solar subsidies are likely to decline along with PTC and ITC.
| GHG emissions | Annual flow to be used in other calculations or to depict trends. | Need inputs on per-MWh GHG emissions.
Assumptions (…) |  |  | Each fuel / technology has its own tab of assumptions. Each has roughly the same list of variables with some adjustments (see below for details).
| Avg CAPEX ($/MW) |  | 2020 is the "seed" year. AEO18 assumptions are used. Future (and past) years are calculated per inflation (BLS PPI for the power sector) and Annunal CAPEX improve (see next). Separate inputs for NGCC & NGCT, Onshore & Offshore Wind, Utility & DER PV. CAUTION: (1) Although Offshore Wind CAPEX as well as other inputs are available, they are not currently used since the AEO18 Reference Case doesn't build any. This needs to be fixed to allow for other scenarios. (2) the Model calculations ignores For coal, AEO18 only reports CCS 30%. So, implictly, we assume no other type of coal plants can be built in the future. For existing coal plants finished within the last 15 years or so, Principal, Interest, Depreciation are based on PC supercritical plant costs. Needs confirmation.
| Annual CAPEX improve (%) |  | Currently, guesstimates. Needs some justified values.
| Share of debt (%) |  | Used the FCe Dispatch Report estimates. CAUTION: these are different from NREL ATB assumptions, more so for some technologies than others. GG found some of the NREL ATB assumptions inconsistent with other sources. Needs confirmation.
| Share of equity (%) |  | Used the FCe Dispatch Report estimates. CAUTION: these are different from NREL ATB assumptions, more so for some technologies than others. GG found some of the NREL ATB assumptions inconsistent with other sources. Needs confirmation.
| Interest rate on debt (%) |  | Used the FCe Dispatch Report estimates. CAUTION: these are different from NREL ATB assumptions, more so for some technologies than others. GG found some of the NREL ATB assumptions inconsistent with other sources. Needs confirmation.
| Return on equity (%) |  | Used the FCe Dispatch Report estimates. CAUTION: these are different from NREL ATB assumptions, more so for some technologies than others. GG found some of the NREL ATB assumptions inconsistent with other sources. Needs confirmation.
| Avg WACC (%) |  | Calculated=Share of debt*interest rate on debt + Share of equity*return on equity
| Avg loan term (yrs) |  | Used the FCe Dispatch Report estimates. CAUTION: NREL ATB uses Capital Recovery Period for LCOE purposes and assumes 30 years for all technologies. This is not realistic: gas, wind and solar loans can be as short as 6-7 years. Nuclear and Coal can be as long as 20 years but probably 15 is more typical. Still, the current inputs need confirmation.
| Depreciation (MACRS) |  | FCe Dispatch Report and NREL ATB assumptions are the same.
| Annual max capacity build (MW) |  | Based on historical EIA 860 data. These could be unfairly low to wind and solar in the future. Currently, solar annual max is set at 20,000 MW as compared to 8,000 MW of utility-scale historically. But, this also assumes DER solar PV.
| Avg # of years to build |  | NREL ATB assumptions with slight modifications. For example, onshore wind 2 years instead of 3 (3rd year CAPEX share was only 10%).
| CAPEX per year |  | Uniform distribution across the avg # of years to build. This is different from NREL ATB assumptions; but should be acceptable for the purposes of this model.
| Avg utilization |  | Adjusted to yield 2020 generation from AEO18 given the 2020 capacities. Very close to historical CFs.
| Max utilization |  | Theoretical / historical max CF. Can be adjusted if desired.
| Avg annual utilization change |  | Currently set to 0%. But a cyclical pattern based on historical data could be employed.
| Avg annual FOM ($/MW-yr) |  | AEO18 assumptions except for Nuclear, for which NEI estimates are used. NEI reports three categories of OPEX: Operating, Fuel, and Annual Capital (no FOM or VOM). For Coal, we distinguish between existing plants and new plants, which are assumed to be CCS 30%. Separate values also for NGCC & NGCT, Onshore & Offshore Wind, Utility & DER Solar PV.
| Avg annual VOM ($/MWh) |  | AEO18 assumptions except for Nuclear, for which NEI estimates are used. NEI reports three categories of OPEX: Operating, Fuel, and Annual Capital (no FOM or VOM). For Coal, we distinguish between existing plants and new plants, which are assumed to be CCS 30%. Separate values also for NGCC & NGCT. No VOM for Wind or Solar.
| Avg OPEX - NEW ($/MWh) |  | Calculated from components of OPEX.
| Annual OPEX improve (%) |  | Currently, guesstimates. Needs some justified values.
| Heat rate (MMBtu/MWh) |  | AEO18 assumptions except for existing Coal from NREL ATB.
| Avg annual fuel cost ($/MWh) |  | Calculated=HR*fuel price for coal and NG. NEI fuel cost is used for Nuclear.
| Avg GHG emission (mt/MWh) |  | Need inputs on per-MWh GHG emissions.
| Avg tax |  | New federal tax rate of 21% is used. But,
| Avg subsidy per unit of output ($/MWh) |  | Avg subsidy per MWh are taken from the FCe subsidies report, Table 7, Tax Expenditures subtotal column for 2019. The future years needs confirmation. Especially wind and solar subsidies are likely to decline along with PTC and ITC.
| Avg Lifetime (years) | Reference | Capacity-weighted averages from EIA860 data.
| Max Lifetime |  | Capacity-weighted averages from EIA860 data. Used to determine the retirement profile based on the age of existing capacity. This approach and its results need further investigation. More capacity can be retired this way than in reality, especially for hydro, wind, and solar.
| Min Lifetime | Reference | Capacity-weighted averages from EIA860 data.
| Avg Age (years) | Reference | Capacity-weighted averages from EIA860 data.
| CAPEX to extend the life of plant to Max Lifetime ($/MW) | Placeholder | Some existing capacities' retirement may be delayed if we use this variable to represent incremental CAPEX for upgrades. This could be particularly relevant for nuclear but possibly wind.
| Avg energy price of electricity ($2017/MWh) |  | AEO18 Reference Case. Real Electricity Price from 2016 onward. CAUTION: Currently, wholesale electricity (Generation) prices from AEO18 Reference Case are used. When user inputs change generation shares significantly, these prices should change. Linking these prices, albeit in rudimentary fashion, to dispatch economics appears desirable.
| Avg energy price of electricity ($/MWh) |  | AEO18 Reference Case. Nominal Electricity Price from 2016 onward which is used in the Model to calculate Energy Revenues. CAUTION: Currently, wholesale electricity (Generation) prices from AEO18 Reference Case are used. When user inputs change generation shares significantly, these prices should change. Linking these prices, albeit in rudimentary fashion, to dispatch economics appears desirable.
| Avg capacity price of electricity ($/MW-day) |  | 2020 "seed" price is from the latest PJM auction. It is inflated in future years at the annual rate of increase of the nominal energy price of electricity. CAUTION: This price is probably not appropriate for all capacity around the country. Need a more sophisticated approach and data on historical capacity prices around the country.
| Share of capacity receiving capacity payments |  | Percentage calculated based on the share of each type of generation capacity in CAISO, MISO, PJM, NYISO, ISONE (i.e., markets with capacity markets). Needs to be confirmed with a more rigorous approach.
| Avg price of fuel ($2017/MMBtu) |  | From EIA
| Avg price of fuel ($/MMBtu) |  | From EIA
| Avg inflation (BLS PPI for Power) | Used for cost escalation (CAPEX & OPEX)
| Coal/NG price inflation | Reference
| Expected Retirement Profile | Used to calculate each year's capacity in the Model. | In Assumptions (…) tabs, the operating capacity is ranked by year of operation. The retirement profile is calculated based on the Max Lifetime parameter defined above.

## Inputs
| AEO 2018 Ref | "Actual" Data | Share of fuel / technology in Electricity in 2050 | 2050 data written from SolveGen.R (via master_EIoF.R) |  | All fuel consumption (non-electricity)
Share of fuel / technology in Electricity in 2050 | 2050 | 2020 |  | MW | TWh | % gen
Coal | 21.57% | 28.2% | Coal | 0 | 0 | 0%
Nuclear | 11.76% | 18.1% | Nuclear | 29260.367 | 243.5048 | 30%
Natural Gas (CC) (unless labled otherwise) | 35.44% (total NG) | 32.4% (total NG) | Natural Gas (CC) | 26670.5005 | 52.197 | 6.431%
Natural Gas (CT) | -- | -- | Natural Gas (CT) | 126919.3468 | 27.8962 | 3.437%
Hydro | 5.5% | 7.971% | Hydro | 0 | 0 | 0%
Solar PV | 14.42% | 2.648% | Solar PV | 142263.8891 | 121.7524 | 15%
Wind | 8.24% | 7.729% | Wind | 110314.3448 | 284.0889 | 35%
Geothermal | 1.2% | 0.4717% | Geothermal | 286.2449 | 1.0751 | 0.1325%
MSW | 0.5% | 0.6802% | Biomass | 12336.0376 | 40.5841 | 5%
Other biomass | 0.7% | 0.8543% | Other | 0 | 0 | 0%
Other | 0.4% | 0.6% | Petroleum | 0 | 0 | 0%
Petroleum | 0.2% | 0.3% | Storage | 0 | 0
Storage | N/A |  | Solar CSP | 53318.1158 | 40.5841 | 5%
CSP |  |  | Average Miles of Trans. to Connect CSP | 390 | 0
|  |  | Average Miles of Trans. to Connect Wind | 150 | 0
|  |  | Residential NG Consumption - NonSpace Heating, in 2050 (Quad BTU) | 0.26235 | 0
|  |  | Residential NG Consumption - Space Heating, in 2050 (Quad BTU) | 0.25395 | 0
|  |  | Peak Generation in 2050 (MW) | 207238.2806 | 0
Avg future inflation (%/yr) (for overall economy & assumed for BLS PPI for Power) | 1.989% | 1.989% | Petroleum for LDV transport (Quad BTU) | 0.19123 | 0
Avg future change in real US GDP (%/yr) | 1.975% |  | Average biomass fuel price based on ReEDS 2012 supply (2017 USD/MMBtu) | 3.4982 | 0
Implied Capacity factor of each technology in 2050 | 2050 Capacity Factor Calculated |  | Average 2050 geothermal CAPEX cost based on ReEDS supply (2017 USD/kW) |  | 0
Coal | 0 |  | Average 2050 geothermal FOM cost based on ReEDS supply (2017 USD/kW-yr) |  | 0
Nuclear | 0.95 |  | Assumed 2020 geothermal CAPEX cost based on ReEDS supply (2017 USD/kW) | 113721.3188 | 0
Natural Gas (CC) | 0.22341 |  | Assumed 2020 geothermal FOM cost based on ReEDS supply (2017 USD/kW-yr) | 1885.8213 | 0
Natural Gas (CT) | 0.025091
Hydro | 0
Solar PV | 0.097696
Wind | 0.29398
Geothermal | 0.42875
MSW
Other biomass | 0.37556
Other | 0
Petroleum | 0
Storage | 0
CSP | 0.086892

## Aggregation
Year | type | value | 2000 | 2001 | 2002 | 2003 | 2004 | 2005 | 2006 | 2007 | 2008 | 2009 | 2010 | 2011 | 2012 | 2013 | 2014 | 2015 | 2016 | 2017 | 2018 | 2019 | 2020 | 2021 | 2022 | 2023 | 2024 | 2025 | 2026 | 2027 | 2028 | 2029 | 2030 | 2031 | 2032 | 2033 | 2034 | 2035 | 2036 | 2037 | 2038 | 2039 | 2040 | 2041 | 2042 | 2043 | 2044 | 2045 | 2046 | 2047 | 2048 | 2049 | 2050 | 2051 | 2052 | 2053 | 2054 | 2055 | 2056 | 2057 | 2058 | 2059 | 2060 | 2061 | 2062 | 2063 | 2064
PowerPlantCapacity_Total_MW | powerplantcapacity | total | 144165.7 | 154273.1 | 165279 | 167472.1 | 168139 | 171907.4 | 172760.7 | 175090.9 | 180041.8 | 183535.6 | 185033.2 | 187654.9 | 190441.6 | 190697.4 | 191629 | 189981.3 | 187407.5 | 189597.4 | 189259.7 | 189552.8 | 189552.8 | 199946.6682 | 210340.5364 | 220734.4046 | 231128.2729 | 241522.1411 | 251916.0093 | 262309.8775 | 272703.7457 | 283097.6139 | 293491.4822 | 303885.3504 | 314279.2186 | 324673.0868 | 335066.955 | 345460.8232 | 355854.6915 | 366248.5597 | 376642.4279 | 387036.2961 | 397430.1643 | 407824.0325 | 418217.9008 | 428611.769 | 439005.6372 | 449399.5054 | 459793.3736 | 470187.2418 | 480581.1101 | 490974.9783 | 501368.8465
PowerPlantCapacity_Coal_MW | powerplantcapacity | coal | 77341 | 77340.3 | 77248.1 | 77153.1 | 76871.6 | 77012.4 | 76870.9 | 77335.6 | 77887.4 | 77868.5 | 78631.4 | 79104.2 | 79489.8 | 80048.1 | 79824.7 | 76745.1 | 72236 | 71867.5 | 68453.6 | 68453.6 | 68453.6 | 66171.8133 | 63890.0267 | 61608.24 | 59326.4533 | 57044.6667 | 54762.88 | 52481.0933 | 50199.3067 | 47917.52 | 45635.7333 | 43353.9467 | 41072.16 | 38790.3733 | 36508.5867 | 34226.8 | 31945.0133 | 29663.2267 | 27381.44 | 25099.6533 | 22817.8667 | 20536.08 | 18254.2933 | 15972.5067 | 13690.72 | 11408.9333 | 9127.1467 | 6845.36 | 4563.5733 | 2281.7867 | 0
PowerPlantCapacity_NGCC_MW | powerplantcapacity | ngcc | 4424.7 | 6483.1 | 11188.6 | 11965.4 | 15896.6 | 17302.7 | 18031.6 | 18153.6 | 19402 | 19823.2 | 19823.2 | 19823.2 | 19823.2 | 19921.2 | 19921.2 | 20548.7 | 20548.7 | 21404 | 22784 | 22784 | 22784 | 22913.55 | 23043.1 | 23172.6501 | 23302.2001 | 23431.7501 | 23561.3001 | 23690.8501 | 23820.4001 | 23949.9502 | 24079.5002 | 24209.0502 | 24338.6002 | 24468.1502 | 24597.7003 | 24727.2503 | 24856.8003 | 24986.3503 | 25115.9003 | 25245.4503 | 25375.0004 | 25504.5504 | 25634.1004 | 25763.6504 | 25893.2004 | 26022.7504 | 26152.3005 | 26281.8505 | 26411.4005 | 26540.9505 | 26670.5005
PowerPlantCapacity_NGCT_MW | powerplantcapacity | ngct | 30289.6 | 37985 | 44413.5 | 45652 | 42616.3 | 44393.1 | 44376.4 | 44608.2 | 44935.4 | 44972.3 | 44371.4 | 44210.3 | 44206.7 | 43647.7 | 43580.7 | 43269.6 | 43515.8 | 43397.1 | 43229.5 | 43229.5 | 43229.5 | 46019.1616 | 48808.8231 | 51598.4847 | 54388.1462 | 57177.8078 | 59967.4693 | 62757.1309 | 65546.7925 | 68336.454 | 71126.1156 | 73915.7771 | 76705.4387 | 79495.1003 | 82284.7618 | 85074.4234 | 87864.0849 | 90653.7465 | 93443.408 | 96233.0696 | 99022.7312 | 101812.3927 | 104602.0543 | 107391.7158 | 110181.3774 | 112971.039 | 115760.7005 | 118550.3621 | 121340.0236 | 124129.6852 | 126919.3468
PowerPlantCapacity_Wind_MW | powerplantcapacity | wind | 535.3 | 650.4 | 817.8 | 1138.1 | 1336.6 | 1662.9 | 1907.9 | 3213.9 | 6022.9 | 9005.6 | 10359.1 | 12715.8 | 15316.2 | 15535.9 | 16667.3 | 17770.9 | 19261.7 | 20805.9 | 22703.1 | 22703.1 | 22703.1 | 25623.4748 | 28543.8497 | 31464.2245 | 34384.5993 | 37304.9741 | 40225.349 | 43145.7238 | 46066.0986 | 48986.4734 | 51906.8483 | 54827.2231 | 57747.5979 | 60667.9727 | 63588.3476 | 66508.7224 | 69429.0972 | 72349.472 | 75269.8469 | 78190.2217 | 81110.5965 | 84030.9714 | 86951.3462 | 89871.721 | 92792.0958 | 95712.4707 | 98632.8455 | 101553.2203 | 104473.5951 | 107393.97 | 110314.3448
PowerPlantCapacity_SolarPV_MW | powerplantcapacity | solarPV | 0 | 0 | 0 | 0 | 0 | 0 | 0 | 0 | 0 | 9 | 9 | 12.8 | 42.9 | 88.3 | 142.6 | 194.6 | 508.3 | 900.1 | 1193.2 | 1486.3 | 1486.3 | 6178.8863 | 10871.4726 | 15564.0589 | 20256.6452 | 24949.2315 | 29641.8178 | 34334.4041 | 39026.9904 | 43719.5767 | 48412.163 | 53104.7493 | 57797.3357 | 62489.922 | 67182.5083 | 71875.0946 | 76567.6809 | 81260.2672 | 85952.8535 | 90645.4398 | 95338.0261 | 100030.6124 | 104723.1987 | 109415.785 | 114108.3713 | 118800.9576 | 123493.5439 | 128186.1302 | 132878.7165 | 137571.3028 | 142263.8891
PowerPlantCapacity_SolarCSP_MW | powerplantcapacity | solarCSP | 0 | 0 | 0 | 0 | 0 | 0 | 0 | 0 | 0 | 0 | 0 | 0 | 0 | 0 | 0 | 0 | 0 | 0 | 0 | 0 | 0 | 1777.2705 | 3554.541 | 5331.8116 | 7109.0821 | 8886.3526 | 10663.6231 | 12440.8937 | 14218.1642 | 15995.4347 | 17772.7052 | 19549.9758 | 21327.2463 | 23104.5168 | 24881.7873 | 26659.0579 | 28436.3284 | 30213.5989 | 31990.8694 | 33768.14 | 35545.4105 | 37322.681 | 39099.9515 | 40877.2221 | 42654.4926 | 44431.7631 | 46209.0336 | 47986.3042 | 49763.5747 | 51540.8452 | 53318.1157
PowerPlantCapacity_Nuclear_MW | powerplantcapacity | nuclear | 21801.7 | 21801.7 | 21801.7 | 21801.7 | 21801.7 | 21801.7 | 21801.7 | 21801.7 | 21801.7 | 21801.7 | 21801.7 | 21801.7 | 21801.7 | 21801.7 | 21801.7 | 21801.7 | 21801.7 | 21801.7 | 21801.7 | 21801.7 | 21801.7 | 22050.3222 | 22298.9445 | 22547.5667 | 22796.1889 | 23044.8112 | 23293.4334 | 23542.0556 | 23790.6779 | 24039.3001 | 24287.9223 | 24536.5446 | 24785.1668 | 25033.789 | 25282.4113 | 25531.0335 | 25779.6557 | 26028.278 | 26276.9002 | 26525.5224 | 26774.1447 | 27022.7669 | 27271.3891 | 27520.0114 | 27768.6336 | 28017.2558 | 28265.8781 | 28514.5003 | 28763.1225 | 29011.7448 | 29260.367
PowerPlantCapacity_Hydro_MW | powerplantcapacity | hydro | 1861.2 | 1869.2 | 1869.2 | 1869.2 | 1869.2 | 1869.4 | 1867.3 | 1866.1 | 1866.1 | 1866.1 | 1866.2 | 1875.8 | 1870.2 | 1870.7 | 1878.9 | 1878.9 | 1881.8 | 1881.8 | 1881.8 | 1881.8 | 1881.8 | 1819.0733 | 1756.3467 | 1693.62 | 1630.8933 | 1568.1667 | 1505.44 | 1442.7133 | 1379.9867 | 1317.26 | 1254.5333 | 1191.8067 | 1129.08 | 1066.3533 | 1003.6267 | 940.9 | 878.1733 | 815.4467 | 752.72 | 689.9933 | 627.2667 | 564.54 | 501.8133 | 439.0867 | 376.36 | 313.6333 | 250.9067 | 188.18 | 125.4533 | 62.7267 | 0
PowerPlantCapacity_Geothermal_MW | powerplantcapacity | geothermal | 0 | 0 | 0 | 0 | 0 | 0 | 0 | 0 | 0 | 0 | 0 | 0 | 0 | 0 | 0 | 0 | 0 | 0 | 0 | 0 | 0 | 9.5415 | 19.083 | 28.6245 | 38.166 | 47.7075 | 57.249 | 66.7905 | 76.332 | 85.8735 | 95.415 | 104.9565 | 114.498 | 124.0395 | 133.581 | 143.1224 | 152.6639 | 162.2054 | 171.7469 | 181.2884 | 190.8299 | 200.3714 | 209.9129 | 219.4544 | 228.9959 | 238.5374 | 248.0789 | 257.6204 | 267.1619 | 276.7034 | 286.2449
PowerPlantCapacity_Biomass_MW | powerplantcapacity | biomass | 1325.3 | 1363.5 | 1381.3 | 1433.7 | 1449.3 | 1461.4 | 1488.8 | 1576.5 | 1585 | 1624.4 | 1647.4 | 1692.4 | 1735.1 | 1828.9 | 1854.8 | 1876.3 | 1891.8 | 1883.5 | 1783.3 | 1783.3 | 1783.3 | 2135.0579 | 2486.8158 | 2838.5738 | 3190.3317 | 3542.0896 | 3893.8475 | 4245.6054 | 4597.3634 | 4949.1213 | 5300.8792 | 5652.6371 | 6004.3951 | 6356.153 | 6707.9109 | 7059.6688 | 7411.4267 | 7763.1847 | 8114.9426 | 8466.7005 | 8818.4584 | 9170.2163 | 9521.9743 | 9873.7322 | 10225.4901 | 10577.248 | 10929.006 | 11280.7639 | 11632.5218 | 11984.2797 | 12336.0376
PowerPlantCapacity_Petroleum_MW | powerplantcapacity | petroleum | 6586.9 | 6779.9 | 6558.8 | 6458.9 | 6297.7 | 6403.8 | 6416.1 | 6535.3 | 6541.3 | 6564.8 | 6523.8 | 6418.7 | 6155.8 | 5954.9 | 5957.1 | 5895.5 | 5761.7 | 5655.8 | 5429.5 | 5429.5 | 5429.5 | 5248.5167 | 5067.5333 | 4886.55 | 4705.5667 | 4524.5833 | 4343.6 | 4162.6167 | 3981.6333 | 3800.65 | 3619.6667 | 3438.6833 | 3257.7 | 3076.7167 | 2895.7333 | 2714.75 | 2533.7667 | 2352.7833 | 2171.8 | 1990.8167 | 1809.8333 | 1628.85 | 1447.8667 | 1266.8833 | 1085.9 | 904.9167 | 723.9333 | 542.95 | 361.9667 | 180.9833 | 0
PowerPlantCapacity_Battery_MW | powerplantcapacity | battery | 0 | 0 | 0 | 0 | 0 | 0 | 0 | 0 | 0 | 2 | 2 | 2 | 3 | 5.6 | 25.6 | 96.7 | 136.5 | 138 | 172.2 | 172.2 | 172.2 | 166.46 | 160.72 | 154.98 | 149.24 | 143.5 | 137.76 | 132.02 | 126.28 | 120.54 | 114.8 | 109.06 | 103.32 | 97.58 | 91.84 | 86.1 | 80.36 | 74.62 | 68.88 | 63.14 | 57.4 | 51.66 | 45.92 | 40.18 | 34.44 | 28.7 | 22.96 | 17.22 | 11.48 | 5.74 | 0
Generation_Total_TWh | generation | total | 634.57 | 636.0925 | 660.9227 | 664.0605 | 675.026 | 689.7914 | 681.0511 | 702.79 | 699.7206 | 657.9254 | 698.5892 | 691.5486 | 677.8814 | 676.4977 | 679.0926 | 665.8343 | 650.2049 | 653.2632 | 685.2886 | 686.2782 | 686.2782 | 690.4584 | 694.6385 | 698.8186 | 702.9988 | 707.1789 | 711.3591 | 715.5392 | 719.7194 | 723.8995 | 728.0797 | 732.2598 | 736.44 | 740.6201 | 744.8003 | 748.9804 | 753.1605 | 757.3407 | 761.5208 | 765.701 | 769.8811 | 774.0613 | 778.2414 | 782.4216 | 786.6017 | 790.7819 | 794.962 | 799.1421 | 803.3223 | 807.5024 | 811.6826
Dispatch_FromBattery_TWh | generation | battery | 0 | 0 | 0 | 0 | 0 | 0 | 0 | 0 | 0 | 8e-06 | 8e-06 | 8e-06 | 1.2e-05 | 2.24e-05 | 0.0001024 | 0.0003868 | 0.000546 | 0.000552 | 0.0006888 | 0.0006888 | 0.0006888 | 0.00066584 | 0.00064288 | 0.00061992 | 0.00059696 | 0.000574 | 0.00055104 | 0.00052808 | 0.00050512 | 0.00048216 | 0.0004592 | 0.00043624 | 0.00041328 | 0.00039032 | 0.00036736 | 0.0003444 | 0.00032144 | 0.00029848 | 0.00027552 | 0.00025256 | 0.0002296 | 0.00020664 | 0.00018368 | 0.00016072 | 0.00013776 | 0.0001148 | 9.184e-05 | 6.888e-05 | 4.592e-05 | 2.296e-05 | 0
POWER_PLANT_FOM_and_VOM_Billion2017USD | fom_vom | all_pp | 9.2016 | 9.3661 | 9.6352 | 9.7136 | 9.5721 | 9.463 | 9.1675 | 9.4121 | 9.336 | 9.0882 | 9.4088 | 9.3826 | 9.3329 | 9.2742 | 9.201 | 9.0455 | 9.0323 | 8.8047 | 9.0419 | 8.884 | 8.8353 | 9.1363 | 10.182 | 9.675 | 9.9323 | 10.2107 | 10.4487 | 10.5961 | 10.8188 | 10.9952 | 11.1907 | 11.3862 | 11.5349 | 11.7333 | 11.9478 | 12.095 | 12.302 | 12.5068 | 12.7092 | 12.833 | 13.028 | 13.2208 | 13.3263 | 13.5117 | 13.6948 | 13.8756 | 13.9579 | 14.1313 | 14.3025 | 14.3666 | 14.5305
POWER_PLANT_FuelCosts_Billion2017USD | fuel_cost | all_pp | 15.3328 | 15.2547 | 15.3403 | 15.9682 | 16.2984 | 17.6329 | 15.206 | 15.9033 | 16.8579 | 14.4053 | 15.5991 | 15.8677 | 14.5847 | 14.6169 | 14.414 | 12.1459 | 11.0472 | 10.7465 | 11.6221 | 10.9878 | 11.8938 | 11.5417 | 13.2352 | 13.1752 | 13.1979 | 13.1592 | 12.8859 | 12.5273 | 12.313 | 12.0174 | 11.7567 | 11.4324 | 11.2515 | 10.987 | 10.688 | 10.3869 | 10.1085 | 9.7666 | 9.41 | 9.0685 | 8.7412 | 8.3494 | 7.9936 | 7.6399 | 7.2914 | 6.9273 | 6.5445 | 6.1728 | 5.8266 | 5.4507 | 5.0561
POWER_PLANT_CAPEX_Nuclear_Billion2017USD | capex | annual_nuclear | 1.0957 | 1.1505 | 1.1984 | 1.2056 | 1.1653 | 1.1409 | 1.1103 | 1.1557 | 1.1236 | 1.0794 | 1.1356 | 1.134 | 1.1399 | 1.1102 | 1.1004 | 1.1174 | 1.1757 | 1.1065 | 1.1507 | 1.0821 | 1.0371 | 1.0086 | 0.98065 | 0.95331 | 0.92654 | 0.90035 | 0.87473 | 0.86778 | 0.86072 | 0.85358 | 0.84635 | 0.83905 | 0.83167 | 0.82423 | 0.81673 | 0.80918 | 0.80159 | 0.79395 | 0.78627 | 0.77856 | 0.77083 | 0.76307 | 0.7553 | 0.74751 | 0.73972 | 0.73192 | 0.72411 | 0.71631 | 0.70852 | 0.70073 | 0.69295
NewCapacity_PowerPlant_MW | new_powerplantcapacity | all_pp | 578.6 | 2399.9 | 5073.9 | 1262 | 4214.1 | 1977.5 | 1038.5 | 2504.2 | 4678.6 | 3898.5 | 3109 | 3499.7 | 4481.7 | 1316.2 | 1226.2 | 1853.1 | 1862.1 | 2797.7 | 3583.5 | 0 | 0 | 25837.6167 | 10217.5167 | 10294.4033 | 10743.33 | 12116.5167 | 11587.9033 | 10844.53 | 11094.2167 | 11562.1167 | 11092.0167 | 10969.7167 | 11980.5033 | 13077.3033 | 13991.1033 | 11714.5033 | 14368.8033 | 17006.1033 | 16218.8033 | 13308.6033 | 17850.1033 | 11807.5033 | 12303.7033 | 11747.1033 | 13183.9033 | 12095.1033 | 15611.9033 | 16047.1896 | 14822.2896 | 20203.8645 | 21409.4644
NewCapacity_Battery_MW | new_powerplantcapacity | battery | 0 | 0 | 0 | 0 | 0 | 0 | 0 | 0 | 0 | 2 | 0 | 0 | 1 | 2.6 | 20 | 71.1 | 39.8 | 1.5 | 34.2 | 0 | 0 | 0 | 0 | 0 | 0 | 0 | 0 | 0 | 0 | 0 | 0 | 0 | 27.82 | 34.06 | 0 | 24.22 | 0 | 0 | 0 | 0 | 0 | 0 | 0 | 0 | 0 | 0 | 0 | 0 | 0 | 0 | 0
POWER PLANT_CAPEX_NoNuclear_Billion2017USD | capex | all_no_annualnuke | 8.6283 | 6.9598 | 5.1671 | 5.0995 | 4.9219 | 6.0151 | 9.6438 | 11.5835 | 9.528 | 8.5204 | 8.9497 | 5.5563 | 2.7811 | 3.069 | 3.5677 | 15.3354 | 16.2629 | 14.1403 | 14.909 | 20.0446 | 38.1653 | 23.2086 | 25.6284 | 26.3275 | 25.9172 | 24.4232 | 25.3683 | 26.0551 | 28.6421 | 26.8477 | 27.2791 | 28.6309 | 26.6816 | 24.9801 | 24.4786 | 26.7957 | 24.6207 | 22.8265 | 22.2414 | 20.8823 | 21.1222 | 22.9382 | 23.0097 | 25.2514 | 28.1925 | 26.571 | 25.5163 | 26.3806 | 25.1038 | 14.7242 | 0
GHG_emissions_MillionMetricTonnes | emissions | all_pp | 0 | 0 | 0 | 0 | 0 | 0 | 0 | 0 | 0 | 0 | 0 | 0 | 0 | 0 | 0 | 0 | 0 | 0 | 0 | 0 | 0 | 0 | 0 | 0 | 0 | 0 | 0 | 0 | 0 | 0 | 0 | 0 | 0 | 0 | 0 | 0 | 0 | 0 | 0 | 0 | 0 | 0 | 0 | 0 | 0 | 0 | 0 | 0 | 0 | 0 | 0
POWER_PLANT_OPEX_incl_Fuel_Billion2017USD | opex_wfuel | all_pp | 24.5344 | 24.6208 | 24.9754 | 25.6818 | 25.8705 | 27.0959 | 24.3735 | 25.3154 | 26.1939 | 23.4935 | 25.0079 | 25.2503 | 23.9176 | 23.8911 | 23.615 | 21.1914 | 20.0796 | 19.5512 | 20.664 | 19.8717 | 20.729 | 20.6779 | 23.4172 | 22.8502 | 23.1302 | 23.37 | 23.3346 | 23.1234 | 23.1319 | 23.0126 | 22.9474 | 22.8186 | 22.7864 | 22.7203 | 22.6358 | 22.4819 | 22.4105 | 22.2734 | 22.1192 | 21.9015 | 21.7692 | 21.5702 | 21.3199 | 21.1515 | 20.9862 | 20.8029 | 20.5024 | 20.3041 | 20.1291 | 19.8173 | 19.5865
POWER_PLANT_CAPEX_TOTAL_Billion2017USD | capex | all_pp | 9.724 | 8.1103 | 6.3655 | 6.3051 | 6.0871 | 7.1561 | 10.7541 | 12.7393 | 10.6515 | 9.5998 | 10.0853 | 6.6904 | 3.921 | 4.1792 | 4.6681 | 16.4528 | 17.4385 | 15.2468 | 16.0597 | 21.1266 | 39.2024 | 24.2172 | 26.609 | 27.2808 | 26.8437 | 25.3236 | 26.2431 | 26.9229 | 29.5029 | 27.7013 | 28.1255 | 29.47 | 27.5132 | 25.8044 | 25.2953 | 27.6049 | 25.4223 | 23.6204 | 23.0277 | 21.6608 | 21.8931 | 23.7013 | 23.765 | 25.9989 | 28.9322 | 27.3029 | 26.2404 | 27.0969 | 25.8123 | 15.425 | 0.69295
ELECTRICITY_TandD_OPEX_Billion2017USD | opex | TandD | 10.328 | 10.4321 | 9.7116 | 10.2918 | 10.1062 | 10.944 | 12.3259 | 11.6532 | 12.2194 | 12.513 | 12.7812 | 12.9899 | 12.9397 | 13.1138 | 13.3373 | 13.5938 | 13.9018 | 12.9924 | 13.0535 | 13.7624 | 13.7855 | 13.7887 | 13.8759 | 13.9632 | 14.0505 | 14.1379 | 14.2253 | 14.3127 | 14.4002 | 14.4877 | 14.5753 | 14.6629 | 14.7505 | 14.8382 | 14.9259 | 15.0137 | 15.1015 | 15.1893 | 15.2772 | 15.3652 | 15.4531 | 15.5411 | 15.6292 | 15.7173 | 15.8054 | 15.8935 | 15.9817 | 16.07 | 16.1583 | 16.2466 | 16.335
ELECTRICITY_TandD_CAPEX_Billion2017USD | capex | TandD | 6.1669 | 5.4004 | 5.2152 | 4.9328 | 5.2216 | 5.0818 | 5.6527 | 5.746 | 6.9218 | 6.3509 | 5.9491 | 6.3061 | 6.5648 | 7.6938 | 10.2327 | 10.7167 | 12.1059 | 9.4871 | 9.4871 | 9.5348 | 10.6508 | 12.1095 | 12.4885 | 12.8677 | 13.2471 | 13.6266 | 14.0327 | 14.4799 | 14.7678 | 15.1744 | 15.5675 | 15.985 | 16.3364 | 16.7483 | 17.1098 | 17.7477 | 18.4929 | 18.9168 | 18.9045 | 19.5294 | 19.9711 | 19.7767 | 20.3802 | 20.7562 | 21.2384 | 21.6292 | 22.1004 | 22.0215 | 22.4052 | 23.4977 | 22.3816
OILandGAS_MIDSTREAM_OPEX_BillionUSD | opex | OandG_mid | 18.4956 | 18.4652 | 17.5631 | 18.4546 | 16.5283 | 18.2316 | 19.1799 | 24.6963 | 21.5191 | 20.1535 | 22.4684 | 23.1062 | 23.9917 | 25.1666 | 28.3296 | 28.8882 | 26.8897 | 28.3877 | 30.1493 | 31.1431 | 32.0906 | 32.5763 | 32.7341 | 32.7788 | 33.0738 | 33.2323 | 33.5361 | 33.8553 | 33.9487 | 34.0669 | 34.0944 | 34.1498 | 34.1471 | 34.1063 | 34.1164 | 34.0475 | 33.9506 | 33.8286 | 33.7593 | 33.6944 | 33.6282 | 33.6141 | 33.5725 | 33.4992 | 33.4435 | 33.3121 | 33.2062 | 33.1338 | 33.0729 | 32.9269 | 32.8558
OILandGAS_MIDSTREAM_CAPEX_BillionUSD | capex | OandG_mid | 4.9912 | 6.0177 | 6.9283 | 8.2026 | 7.1189 | 6.7995 | 7.4034 | 13.0697 | 19.8392 | 22.7473 | 14.4636 | 21.6399 | 14.3032 | 25.4727 | 29.543 | 25.9983 | 18.4671 | 25.6371 | 20.3827 | 23.6955 | 23.1667 | 23.2735 | 23.8965 | 24.0852 | 24.2526 | 24.1681 | 23.905 | 23.978 | 23.6931 | 23.5713 | 23.8886 | 24.0229 | 23.6682 | 23.8634 | 23.7081 | 23.6702 | 23.4581 | 23.4409 | 23.2966 | 23.3053 | 23.157 | 23.2483 | 23.1579 | 23.3162 | 23.1108 | 22.9081 | 22.9668 | 23.0093 | 22.7281 | 22.6928 | 22.6168
OILandGAS_UPSTREAM_OPEX_BillionUSD | opex | OandG_up | 45.6051 | 45.911 | 45.0518 | 47.1993 | 49.5208 | 55.6395 | 56.9296 | 66.313 | 81.8636 | 78.0287 | 74.9594 | 87.6674 | 89.0125 | 99.2987 | 113.4537 | 110.2287 | 98.3393 | 104.2304 | 107.1196 | 120.1774 | 122.5773 | 123.7103 | 123.9362 | 123.9265 | 124.4626 | 124.7144 | 125.2331 | 125.8426 | 125.9297 | 126.1849 | 126.3715 | 126.507 | 126.42 | 126.2653 | 126.1979 | 125.9783 | 125.6882 | 125.3511 | 125.1323 | 124.9392 | 124.7364 | 124.6778 | 124.5308 | 124.3042 | 124.0883 | 123.6961 | 123.3864 | 123.1389 | 122.8907 | 122.4304 | 122.161
OILandGAS_UPSTREAM_CAPEX_BillionUSD | capex | OandG_up | 31.1 | 41.7 | 33.8 | 44.7 | 51.7 | 71.7 | 98.8 | 108.1 | 125.3 | 87.2 | 103.1 | 130.2 | 162.7 | 170.6 | 203.9 | 149.6 | 79.9 | 112.3 | 168.5105 | 189.6637 | 206.5821 | 217.3514 | 220.1246 | 224.9104 | 235.1596 | 243.4061 | 252.5479 | 262.8188 | 269.175 | 277.0695 | 283.764 | 291.1473 | 296.0584 | 303.5992 | 308.1019 | 313.6108 | 319.7111 | 321.2983 | 326.7826 | 331.7565 | 338.3894 | 344.2856 | 351.5723 | 356.2649 | 361.8447 | 366.7062 | 371.8052 | 377.3723 | 383.2137 | 387.5942 | 392.9966
NATURALGAS_ResidAndComm_OPEX_BillionUSD | opex | NG_res_comm | 27.09 | 28.3761 | 25.6839 | 33.8677 | 35.1254 | 42 | 37.3918 | 37.9875 | 42.0663 | 28.2901 | 32.22 | 28.547 | 22.1772 | 27.3589 | 30.051 | 21.83 | 20.84 | 23.32 | 24.5934 | 24.2188 | 25.0034 | 24.981 | 25.4239 | 26.5461 | 27.868 | 29.3889 | 30.1132 | 30.6069 | 31.3508 | 31.8027 | 32.3347 | 32.63 | 33.5891 | 34.2117 | 34.7624 | 35.3094 | 36.0055 | 36.4639 | 36.8808 | 37.3465 | 37.9666 | 38.2989 | 38.8513 | 39.4816 | 40.1843 | 40.8586 | 41.4478 | 42.1033 | 42.9727 | 43.7242 | 44.4211
NATURALGAS_ResidAndComm_CAPEX_BillionUSD | capex | NG_res_comm | 5.44 | 4.55 | 4.89 | 3.93 | 5.55 | 5.02 | 5.16 | 4.85 | 5.43 | 4.95 | 5.67 | 6.99 | 7.36 | 8 | 9.67 | 11.61 | 13.43 | 14.88 | 13.8766 | 14.5111 | 15.047 | 15.6674 | 16.2521 | 16.7753 | 17.2776 | 17.7531 | 18.3263 | 18.9357 | 19.5182 | 20.1475 | 20.7729 | 21.4409 | 22.0147 | 22.6452 | 23.2939 | 23.9498 | 24.5852 | 25.2699 | 25.9701 | 26.6684 | 27.3426 | 28.0826 | 28.7839 | 29.4739 | 30.1518 | 30.8398 | 31.5528 | 32.2535 | 32.8993 | 33.577 | 34.2717
NG_CONSUMPTION_Heating_RandC_Quad | ng_use | res_comm | 2.264 | 2.1173 | 2.2316 | 2.3246 | 2.1822 | 2.1501 | 1.9629 | 2.0987 | 2.2634 | 2.1552 | 2.0136 | 2.0669 | 1.797 | 2.2478 | 2.4089 | 2.0684 | 2.0029 | 1.9993 | 1.9789 | 1.9585 | 1.9381 | 1.9177 | 1.8973 | 1.8769 | 1.8565 | 1.8361 | 1.8157 | 1.7952 | 1.7748 | 1.7544 | 1.734 | 1.7136 | 1.6932 | 1.6728 | 1.6524 | 1.632 | 1.6116 | 1.5911 | 1.5707 | 1.5503 | 1.5299 | 1.5095 | 1.4891 | 1.4687 | 1.4483 | 1.4279 | 1.4075 | 1.3871 | 1.3666 | 1.3462 | 1.3258
NG_CONSUMPTION_PowerGeneration_Quad | ng_use | all_pp | 0.24997 | 0.24523 | 0.29121 | 0.20424 | 0.22297 | 0.31878 | 0.26677 | 0.34401 | 0.2649 | 0.23741 | 0.32295 | 0.35307 | 0.59342 | 0.38929 | 0.36055 | 0.60111 | 0.80217 | 0.71447 | 0.90081 | 0.8828 | 0.86478 | 0.84025 | 0.81592 | 0.79181 | 0.76791 | 0.74422 | 0.72074 | 0.69748 | 0.69159 | 0.68571 | 0.67982 | 0.67394 | 0.66805 | 0.66217 | 0.65628 | 0.6504 | 0.64452 | 0.63863 | 0.63275 | 0.62686 | 0.62098 | 0.61509 | 0.60921 | 0.60332 | 0.59744 | 0.59156 | 0.58567 | 0.57979 | 0.5739 | 0.56802 | 0.56213
NG_CONSUMPTION_Industrial_Quad | ng_use | Industrial | 1.301 | 1.1691 | 1.2055 | 1.1656 | 1.1564 | 1.1515 | 1.1139 | 1.1472 | 1.204 | 1.1101 | 1.2525 | 1.2983 | 1.3235 | 1.3907 | 1.4487 | 1.4015 | 1.4197 | 1.4968 | 1.5051 | 1.5134 | 1.5218 | 1.5301 | 1.5384 | 1.5468 | 1.5551 | 1.5634 | 1.5717 | 1.5801 | 1.5884 | 1.5967 | 1.6051 | 1.6134 | 1.6217 | 1.63 | 1.6384 | 1.6467 | 1.655 | 1.6634 | 1.6717 | 1.68 | 1.6883 | 1.6967 | 1.705 | 1.7133 | 1.7217 | 1.73 | 1.7383 | 1.7466 | 1.755 | 1.7633 | 1.7716
NG_CONSUMPTION_Other_Quad | ng_use | other | 0.08925 | 1.7435 | 1.78 | 1.7138 | 1.6641 | 1.6955 | 1.7262 | 1.8478 | 1.8677 | 1.9454 | 1.9598 | 2.0104 | 2.1271 | 2.3161 | 2.2123 | 2.2546 | 2.2321 | 2.286 | 2.5513 | 2.8168 | 2.9674 | 3.0572 | 3.0796 | 3.1481 | 3.2306 | 3.3247 | 3.4258 | 3.4881 | 3.5468 | 3.5856 | 3.6168 | 3.6516 | 3.6891 | 3.7086 | 3.7413 | 3.7744 | 3.8148 | 3.8421 | 3.8826 | 3.9177 | 3.9621 | 3.9805 | 4.0092 | 4.0191 | 4.0481 | 4.0667 | 4.0882 | 4.1048 | 4.1327 | 4.1485 | 4.1774
NG_ImpliedTrade_PositiveIfNetImporter_TCF | ng_use | trade | -14.8581 | -13.9059 | -12.9909 | -13.2339 | -12.9263 | -12.2753 | -13.0138 | -13.4212 | -14.1846 | -14.8016 | -15.4133 | -16.8386 | -17.8625 | -17.5441 | -19.1324 | -20.4138 | -19.8201 | -20.4696 | -23.1398 | -25.0844 | -26.2599 | -26.7591 | -27.2791 | -27.9023 | -28.4681 | -29.1517 | -29.8249 | -30.2631 | -30.6626 | -30.7869 | -30.8582 | -31.1034 | -31.4097 | -31.4905 | -31.7106 | -31.8806 | -32.0988 | -32.3217 | -32.5166 | -32.6627 | -32.9149 | -33.1336 | -33.3947 | -33.5741 | -33.9572 | -34.2772 | -34.5159 | -34.7412 | -35.0865 | -35.2734 | -35.5704
NG_DryGasProduction_US_AEO_2019_LOW_TCF | ng_prod | aeo19_low | 18.7623 | 19.181 | 18.4992 | 18.6421 | 18.152 | 17.5913 | 18.0835 | 18.8589 | 19.7845 | 20.2497 | 20.9621 | 22.5672 | 23.7035 | 23.888 | 25.5627 | 26.7393 | 26.2769 | 26.9661 | 30.076 | 31.4154 | 31.9054 | 31.8454 | 31.7065 | 31.8045 | 31.8192 | 32.0075 | 32.0404 | 31.9277 | 31.6285 | 31.3282 | 31.0424 | 30.9184 | 30.8269 | 30.5727 | 30.4963 | 30.3604 | 30.4518 | 30.3668 | 30.5012 | 30.8026 | 30.8754 | 30.8774 | 30.7598 | 30.7594 | 30.43 | 30.2741 | 30.2323 | 30.2781 | 30.3945 | 30.4939 | 30.581
NG_DryGasProduction_US_AEO_2019_REF_TCF | ng_prod | aeo19_ref | 18.7623 | 19.181 | 18.4992 | 18.6421 | 18.152 | 17.5913 | 18.0835 | 18.8589 | 19.7845 | 20.2497 | 20.9621 | 22.5672 | 23.7035 | 23.888 | 25.5627 | 26.7393 | 26.2769 | 26.9661 | 30.076 | 32.2559 | 33.5519 | 34.1044 | 34.6103 | 35.2658 | 35.8782 | 36.6201 | 37.3588 | 37.824 | 38.2642 | 38.4093 | 38.4939 | 38.7559 | 39.0818 | 39.1641 | 39.3989 | 39.5841 | 39.8246 | 40.057 | 40.2744 | 40.4377 | 40.7163 | 40.9353 | 41.2072 | 41.3785 | 41.7726 | 42.0933 | 42.3356 | 42.5594 | 42.9147 | 43.0995 | 43.4074
NG_DryGasProduction_US_AEO_2019_HIGH_TCF | ng_prod | aeo19_high | 18.7623 | 19.181 | 18.4992 | 18.6421 | 18.152 | 17.5913 | 18.0835 | 18.8589 | 19.7845 | 20.2497 | 20.9621 | 22.5672 | 23.7035 | 23.888 | 25.5627 | 26.7393 | 26.2769 | 26.9661 | 30.076 | 32.8026 | 34.6897 | 35.771 | 36.5898 | 37.6263 | 38.5479 | 39.8113 | 41.1303 | 42.1566 | 43.0583 | 43.4483 | 44.0715 | 44.7598 | 45.3367 | 45.8918 | 46.4196 | 46.9021 | 47.4019 | 47.8633 | 48.4068 | 48.8383 | 49.2793 | 49.6461 | 49.991 | 50.3785 | 50.947 | 51.273 | 51.6853 | 52.091 | 52.5815 | 52.9368 | 53.3608
Total_Energy_System_OPEX_Billions2107USD | opex | energy_sys_BillionsUSD | 34.8624 | 35.0529 | 34.6871 | 35.9736 | 35.9767 | 38.0399 | 36.6994 | 36.9685 | 38.4133 | 36.0065 | 37.7891 | 38.2402 | 36.8573 | 37.0049 | 36.9523 | 34.7852 | 33.9814 | 32.5436 | 33.7175 | 33.6341 | 34.5145 | 34.4666 | 37.2931 | 36.8134 | 37.1807 | 37.5078 | 37.5598 | 37.4361 | 37.5321 | 37.5004 | 37.5227 | 37.4815 | 37.537 | 37.5585 | 37.5617 | 37.4956 | 37.512 | 37.4627 | 37.3964 | 37.2666 | 37.2223 | 37.1113 | 36.9491 | 36.8688 | 36.7915 | 36.6965 | 36.4841 | 36.3741 | 36.2874 | 36.0639 | 35.9215
Total_Energy_System_CAPEX_Billions2017USD | capex | energy_sys_BillionsUSD | 15.8908 | 13.5107 | 11.5808 | 11.2379 | 11.3087 | 12.2378 | 16.4068 | 18.4853 | 17.5733 | 15.9507 | 16.0344 | 12.9964 | 10.4858 | 11.873 | 14.9008 | 27.1695 | 29.5444 | 24.7339 | 25.5468 | 30.6615 | 49.8532 | 36.3267 | 39.0975 | 40.1485 | 40.0908 | 38.9502 | 40.2757 | 41.4028 | 44.2707 | 42.8756 | 43.6929 | 45.455 | 43.8496 | 42.5526 | 42.4051 | 45.3526 | 43.9152 | 42.5372 | 41.9321 | 41.1903 | 41.8642 | 43.478 | 44.1452 | 46.7551 | 50.1706 | 48.9321 | 48.3408 | 49.1185 | 48.2175 | 38.9227 | 23.0745
Total_Energy_System_OPEX_2017USDperPerson | opex | USD_per_person | 736.6975 | 736.8694 | 726.1208 | 749.795 | 746.6952 | 786.596 | 755.455 | 757.8386 | 784.7866 | 733.2981 | 767.1487 | 861.682 | 828.3473 | 829.0135 | 825.787 | 776.4362 | 757.1423 | 723.5174 | 748.0795 | 704.6761 | 684.9794 | 682.6106 | 737.0606 | 726.0777 | 731.8104 | 736.7303 | 736.2375 | 732.3096 | 732.6856 | 730.5728 | 729.5195 | 728.5309 | 729.421 | 729.6513 | 729.5258 | 728.0541 | 728.1851 | 727.0411 | 725.5671 | 722.8635 | 721.8184 | 719.4425 | 716.076 | 714.2982 | 712.5809 | 710.5196 | 706.1895 | 703.8418 | 701.948 | 697.4088 | 694.4407
Total_Energy_System_CAPEX_2017USDperPerson | capex | USD_per_person | 335.7987 | 284.0157 | 242.426 | 234.2304 | 234.7125 | 253.0561 | 337.7331 | 378.9394 | 359.0247 | 324.8474 | 325.5108 | 292.8543 | 235.6636 | 265.9889 | 332.9929 | 606.4464 | 658.2805 | 549.8898 | 566.7991 | 642.3959 | 989.3939 | 719.4496 | 772.7235 | 791.8559 | 789.0883 | 765.0612 | 789.4738 | 809.903 | 864.233 | 835.2925 | 849.4818 | 883.512 | 852.0886 | 826.6722 | 823.5941 | 880.6144 | 852.4841 | 825.5221 | 813.5697 | 798.9702 | 811.8329 | 842.8676 | 855.536 | 905.8366 | 971.7064 | 947.4271 | 935.6884 | 950.4473 | 932.724 | 752.6915 | 446.0804
Total_Energy_System_OPEX_USDperUSDofGDP | opex | USDperUSDofGDP_pct | 1.4918 | 1.5051 | 1.4637 | 1.4859 | 1.4487 | 1.5131 | 1.4488 | 1.4415 | 1.526 | 1.4657 | 1.4938 | 1.4919 | 1.4061 | 1.393 | 1.3615 | 1.2488 | 1.2058 | 1.1444 | 1.1618 | 1.1439 | 1.1511 | 1.1272 | 1.196 | 1.1578 | 1.1467 | 1.1344 | 1.1139 | 1.0888 | 1.0704 | 1.0488 | 1.0291 | 1.0081 | 0.99002 | 0.9714 | 0.95267 | 0.93258 | 0.91492 | 0.89602 | 0.87711 | 0.85714 | 0.83955 | 0.82083 | 0.80142 | 0.78419 | 0.76739 | 0.75059 | 0.73179 | 0.71546 | 0.69993 | 0.68215 | 0.6663
Total_Energy_System_CAPEX_USDperUSDofGDP | capex | USDperUSDofGDP_pct | 0.68 | 0.58011 | 0.48868 | 0.46419 | 0.45537 | 0.48677 | 0.64771 | 0.72079 | 0.69809 | 0.64932 | 0.63382 | 0.50703 | 0.40002 | 0.44693 | 0.54904 | 0.97542 | 1.0484 | 0.86978 | 0.88023 | 1.0428 | 1.6626 | 1.188 | 1.2539 | 1.2627 | 1.2364 | 1.178 | 1.1945 | 1.2041 | 1.2626 | 1.1991 | 1.1983 | 1.2225 | 1.1565 | 1.1006 | 1.0755 | 1.128 | 1.0711 | 1.0174 | 0.9835 | 0.94739 | 0.94424 | 0.96165 | 0.9575 | 0.99447 | 1.0464 | 1.0009 | 0.96961 | 0.96613 | 0.93004 | 0.73622 | 0.428
Annual_CO2_Emissions_Coal_MillionTonnesCO2 | MtCO2 | coal | 518.2013 | 507.1033 | 513.6513 | 526.7446 | 537.4991 | 535.4596 | 530.4363 | 536.2396 | 536.137 | 489.0337 | 513.7968 | 493.1814 | 442.0181 | 462.9607 | 458.1045 | 404.5677 | 352.4476 | 362.9783 | 365.8268 | 365.6887 | 365.5506 | 336.7142 | 325.6622 | 314.689 | 303.1677 | 290.9517 | 280.0368 | 268.8684 | 257.2408 | 245.4232 | 234.1131 | 223.0932 | 212.3577 | 201.6498 | 190.973 | 180.331 | 169.7283 | 159.1702 | 148.6631 | 138.2146 | 127.8337 | 117.5317 | 107.3223 | 97.2226 | 87.2543 | 77.4452 | 67.8314 | 58.4611 | 49.3994 | 40.737 | 32.6044
Annual_CO2_Emissions_NG_MillionTonnesCO2 | MtCO2 | NG | 205.9208 | 190.2165 | 201.212 | 199.4488 | 192.4119 | 195.4323 | 180.7768 | 193.7188 | 201.6171 | 189.6235 | 194.004 | 200.9057 | 199.6245 | 216.8961 | 227.6173 | 218.7502 | 226.1946 | 227.2634 | 234.845 | 233.3843 | 231.9237 | 230.1326 | 228.3523 | 226.5826 | 224.8236 | 223.0754 | 221.3379 | 219.611 | 218.7655 | 217.9199 | 217.0743 | 216.2287 | 215.3832 | 214.5376 | 213.692 | 212.8465 | 212.0009 | 211.1553 | 210.3097 | 209.4642 | 208.6186 | 207.773 | 206.9275 | 206.0819 | 205.2363 | 204.3907 | 203.5452 | 202.6996 | 201.854 | 201.0085 | 200.1629
Annual_CO2_Emissions_Petroleum_MillionTonnesCO2 | MtCO2 | petroleum | 348.3865 | 345.4021 | 348.5019 | 351.4152 | 356.8168 | 365.419 | 359.1495 | 357.8767 | 337.5669 | 320.7983 | 320.6389 | 317.0184 | 307.9941 | 318.9486 | 326.9155 | 330.3866 | 333.0248 | 328.7369 | 324.3533 | 319.8625 | 315.3717 | 310.8235 | 306.2753 | 301.7271 | 297.1789 | 292.6308 | 288.0826 | 283.5344 | 278.9862 | 274.438 | 269.8898 | 265.3416 | 260.7934 | 256.2452 | 251.6971 | 247.1489 | 242.6007 | 238.0525 | 233.5043 | 228.9561 | 224.4079 | 219.8597 | 215.3115 | 210.7633 | 206.2152 | 201.667 | 197.1188 | 192.5706 | 188.0224 | 183.4742 | 178.926
Annual_CO2_Emissions_EmbodiedPowerPlantCapital_MillionTonnesCO2 | MtCO2 | embodied_in_PP | 0.14298 | 0.49183 | 0.93423 | 0.36277 | 0.76858 | 0.4926 | 0.28188 | 1.0934 | 2.0996 | 2.0519 | 1.2867 | 1.7486 | 2.1317 | 0.46559 | 0.79644 | 0.88546 | 1.4576 | 1.7346 | 1.8815 | 0 | 0 | 18.9786 | 14.9852 | 14.9929 | 15.1218 | 15.4269 | 15.2441 | 15.2902 | 15.2139 | 15.3781 | 15.2624 | 15.2811 | 15.6625 | 15.9046 | 16.3509 | 15.8271 | 17.1545 | 17.7837 | 16.6007 | 16.6184 | 17.6859 | 15.407 | 16.2913 | 16.3056 | 16.5786 | 15.9897 | 17.394 | 23.0407 | 22.6096 | 25.2804 | 25.7342
POWER_PLANT_DEPRECIATION_Interest_BillionUSD | depreciation_int | all_pp | 0.16749 | 0.55946 | 1.1369 | 1.3939 | 1.6675 | 1.8821 | 1.8879 | 2.3379 | 3.4471 | 5.3519 | 6.1013 | 6.7577 | 8.1333 | 7.9192 | 6.7497 | 6.3768 | 6.4545 | 6.3891 | 6.5842 | 5.7981 | 4.3342 | 12.6805 | 20.8792 | 24.9172 | 26.9617 | 29.7658 | 31.0397 | 30.9998 | 31.1337 | 32.3979 | 32.6322 | 32.526 | 33.137 | 34.5254 | 37.0725 | 38.649 | 40.0986 | 42.9062 | 44.1916 | 44.1737 | 45.7936 | 44.3374 | 41.7295 | 41.4687 | 41.6631 | 41.3641 | 43.7385 | 46.6095 | 46.8137 | 48.6716 | 53.672
ELECTRICITY_TandD_DEPRECIATION_Interest_BillionUSD | depreciation_int | TandD | 0.21632 | 0.40203 | 0.57783 | 0.74025 | 0.91396 | 1.0869 | 1.293 | 1.5055 | 1.7761 | 2.0214 | 2.248 | 2.4915 | 2.7427 | 3.0444 | 3.4774 | 3.9311 | 4.4425 | 4.8332 | 5.223 | 5.6231 | 6.0873 | 6.6362 | 7.2098 | 7.8088 | 8.4351 | 9.0883 | 9.7695 | 10.4822 | 11.2165 | 11.9821 | 12.7501 | 13.575 | 14.4362 | 15.3327 | 16.2624 | 17.2415 | 18.2759 | 19.3584 | 20.4389 | 21.5869 | 22.7764 | 23.956 | 25.207 | 26.4781 | 27.7677 | 29.1055 | 30.4827 | 31.9048 | 33.3806 | 34.9785 | 36.4442
NATURALGAS_ResidAndComm_DEPRECIATION_Interest_BillionUSD | depreciation_int | NG_res_comm | 3.7083 | 3.7783 | 4.302 | 4.4027 | 5.2899 | 4.9647 | 5.7232 | 6.1392 | 7.3466 | 8.4762 | 9.6188 | 10.5364 | 10.8819 | 11.3852 | 11.842 | 12.2259 | 13.071 | 13.81 | 13.182 | 13.2156 | 13.1229 | 13.0181 | 12.9429 | 12.8777 | 12.8492 | 12.866 | 12.8774 | 12.9532 | 13.0132 | 13.0924 | 13.1034 | 13.1266 | 13.0973 | 13.0893 | 13.1554 | 13.236 | 13.2738 | 13.2301 | 12.9775 | 12.604 | 12.6285 | 12.3193 | 12.3639 | 12.3741 | 12.4596 | 12.4673 | 12.5193 | 12.5521 | 12.7823 | 12.9581 | 13.1846
OIL_Spending_Industrial_Billions2017USD | oil_indus_spending | energy_sys_BillionsUSD | 7.378 | 6.3457 | 6.3327 | 7.2273 | 10.339 | 13.9784 | 15.1537 | 15.46 | 19.0567 | 10.4734 | 12.9636 | 14.8206 | 13.9807 | 15.2862 | 14.5122 | 7.7259 | 6.6484 | 7.5653 | 9.5856 | 10.2237 | 10.7285 | 11.1857 | 11.2853 | 11.7484 | 12.4634 | 13.1209 | 13.6912 | 14.3046 | 14.8241 | 15.3857 | 15.8532 | 16.4152 | 16.8545 | 17.5974 | 17.9595 | 18.5092 | 19.1474 | 19.3481 | 19.8543 | 20.2822 | 20.8643 | 21.2805 | 21.8663 | 22.2351 | 22.6692 | 23.1141 | 23.5236 | 23.931 | 24.3499 | 24.7238 | 25.0852
OIL_Spending_Commercial_Billions2017USD | oil_commerce_spending | energy_sys_BillionsUSD | 0.61101 | 0.58278 | 0.51185 | 0.67654 | 0.7839 | 0.87328 | 1.0552 | 0.98072 | 1.6518 | 1.0106 | 1.1193 | 1.3483 | 1.2965 | 1.4768 | 1.6488 | 1.1054 | 0.87128 | 1.0301 | 1.2897 | 1.3595 | 1.4101 | 1.4536 | 1.4501 | 1.493 | 1.5667 | 1.6317 | 1.6847 | 1.7419 | 1.7867 | 1.8356 | 1.8726 | 1.9199 | 1.9522 | 2.0187 | 2.0408 | 2.0836 | 2.1356 | 2.1384 | 2.1747 | 2.2019 | 2.2453 | 2.2703 | 2.3129 | 2.3321 | 2.3578 | 2.3843 | 2.4068 | 2.4288 | 2.4516 | 2.4697 | 2.4864
OIL_Spending_Transportation_Billions2017USD | oil_transport_spending | energy_sys_BillionsUSD | 29.6104 | 24.2403 | 24.3906 | 28.9936 | 38.1267 | 51.8678 | 58.257 | 62.0251 | 79.7182 | 47.4805 | 60.8583 | 70.2037 | 67.1456 | 69.6348 | 66.2672 | 35.11 | 31.2134 | 35.4826 | 43.5348 | 44.956 | 45.6675 | 46.0831 | 44.9893 | 45.3097 | 46.4903 | 47.324 | 47.7341 | 48.1938 | 48.2467 | 48.3547 | 48.0938 | 48.0492 | 47.5802 | 47.8868 | 47.0861 | 46.7277 | 46.5183 | 45.2066 | 44.5825 | 43.7373 | 43.1737 | 42.2188 | 41.5533 | 40.4338 | 39.405 | 38.3618 | 37.2292 | 36.0668 | 34.8952 | 33.6356 | 32.3406
OIL_Spending_Residential_Billions2017USD | oil_resid_spending | energy_sys_BillionsUSD | 1.7602 | 1.4693 | 1.5014 | 1.7672 | 2.0645 | 2.6893 | 2.486 | 2.8091 | 4.2445 | 2.3275 | 2.7603 | 3.0591 | 2.3649 | 3.0575 | 2.9807 | 1.3361 | 1.1544 | 1.3398 | 1.6607 | 1.7329 | 1.7794 | 1.8155 | 1.7927 | 1.8267 | 1.897 | 1.955 | 1.9973 | 2.0433 | 2.0734 | 2.1074 | 2.1266 | 2.1566 | 2.1688 | 2.2179 | 2.2172 | 2.2384 | 2.2684 | 2.2455 | 2.2574 | 2.2592 | 2.2769 | 2.2752 | 2.2904 | 2.2819 | 2.2792 | 2.2769 | 2.2702 | 2.2627 | 2.2555 | 2.2436 | 2.23
NG_Spending_Industrial_Billions2017USD | ng_indus_spending | energy_sys_BillionsUSD | 7.5526 | 6.0839 | 5.292 | 8.0979 | 8.441 | 12.0024 | 8.7277 | 9.0745 | 11.8748 | 4.8417 | 6.0008 | 5.5824 | 3.8313 | 5.3508 | 6.3804 | 3.6448 | 3.5149 | 4.3199 | 4.4959 | 4.3334 | 4.4758 | 4.4083 | 4.4623 | 4.7009 | 5.0106 | 5.4035 | 5.5602 | 5.6443 | 5.8144 | 5.8875 | 5.9895 | 6.0088 | 6.2681 | 6.4103 | 6.5278 | 6.6459 | 6.8255 | 6.9125 | 6.9833 | 7.075 | 7.2331 | 7.2704 | 7.403 | 7.5724 | 7.7786 | 7.9769 | 8.1392 | 8.337 | 8.6476 | 8.9076 | 9.1457
NG_Spending_Commercial_Billions2017USD | ng_commerce_spending | energy_sys_BillionsUSD | 4.5319 | 3.8277 | 3.3839 | 5.5755 | 5.5565 | 7.8279 | 5.533 | 5.8653 | 7.9902 | 3.4173 | 3.4428 | 3.2653 | 1.9321 | 3.1841 | 3.9351 | 2.0276 | 1.8832 | 2.2466 | 2.328 | 2.2342 | 2.2978 | 2.2536 | 2.2715 | 2.3829 | 2.5294 | 2.7164 | 2.7838 | 2.8143 | 2.8874 | 2.9119 | 2.9505 | 2.9483 | 3.0633 | 3.1205 | 3.1653 | 3.2101 | 3.2842 | 3.3133 | 3.3345 | 3.3655 | 3.4278 | 3.4326 | 3.4822 | 3.5487 | 3.632 | 3.711 | 3.7727 | 3.8505 | 3.9797 | 4.0847 | 4.1791
NG_Spending_Transportation_Billions2017USD | ng_transport_spending | energy_sys_BillionsUSD | 0.51812 | 0.39238 | 0.38586 | 0.58676 | 0.62387 | 0.90892 | 0.65079 | 0.66726 | 0.86349 | 0.38702 | 0.43301 | 0.40003 | 0.24327 | 0.33505 | 0.43051 | 0.22853 | 0.20665 | 0.25829 | 0.27277 | 0.26668 | 0.27929 | 0.27883 | 0.286 | 0.30521 | 0.32944 | 0.35968 | 0.37459 | 0.38476 | 0.40095 | 0.41059 | 0.42233 | 0.42829 | 0.45152 | 0.46656 | 0.47996 | 0.49352 | 0.51183 | 0.52332 | 0.53366 | 0.54566 | 0.56291 | 0.57084 | 0.58632 | 0.60487 | 0.62657 | 0.64784 | 0.66639 | 0.68802 | 0.71925 | 0.74657 | 0.77233
NG_Spending_Residential_Billions2017USD | ng_resid_spending | energy_sys_BillionsUSD | 8.6113 | 7.1913 | 6.4124 | 10.5749 | 10.3716 | 14.5837 | 9.8468 | 10.7353 | 14.3343 | 5.9822 | 6.2044 | 5.622 | 3.2699 | 5.4642 | 6.6743 | 3.3517 | 3.0757 | 3.5237 | 3.5832 | 3.3736 | 3.4025 | 3.2715 | 3.2317 | 3.3212 | 3.4523 | 3.6294 | 3.6393 | 3.5986 | 3.6095 | 3.557 | 3.5202 | 3.4338 | 3.4811 | 3.4579 | 3.4183 | 3.3764 | 3.3621 | 3.2992 | 3.2272 | 3.1634 | 3.1267 | 3.0359 | 2.9834 | 2.9425 | 2.9115 | 2.8729 | 2.8173 | 2.7701 | 2.7545 | 2.716 | 2.6653
NonElectricty_Energy_System_COAL_Billions2017USD | coal_not_elec | energy_sys_BillionsUSD | 1.7747 | 1.7604 | 1.7958 | 1.7446 | 2.1186 | 2.6246 | 2.7591 | 2.7312 | 3.2351 | 3.1067 | 3.9537 | 4.465 | 3.9118 | 3.1863 | 2.4533 | 1.9119 | 1.4423 | 1.7957 | 2.0121 | 1.882 | 1.8329 | 1.7538 | 1.7206 | 1.7028 | 1.7038 | 1.7048 | 1.7095 | 1.7178 | 1.7186 | 1.7304 | 1.731 | 1.7389 | 1.743 | 1.7397 | 1.7365 | 1.7404 | 1.7407 | 1.7373 | 1.7374 | 1.7304 | 1.7269 | 1.727 | 1.7234 | 1.7198 | 1.7197 | 1.723 | 1.7158 | 1.7156 | 1.7118 | 1.708 | 1.7042
OIL_Spending_Industrial_2017USDperPerson | oil_indus_spending | USD_per_person | 155.9099 | 133.3967 | 132.566 | 150.638 | 214.5863 | 289.047 | 311.9378 | 316.9241 | 389.3307 | 213.2985 | 263.1725 | 333.9592 | 314.208 | 342.454 | 324.3089 | 172.4485 | 148.1338 | 168.194 | 212.6727 | 214.1987 | 212.9186 | 221.5333 | 223.0429 | 231.7148 | 245.3118 | 257.7207 | 268.3716 | 279.8199 | 289.3907 | 299.741 | 308.2196 | 319.0638 | 327.5187 | 341.8652 | 348.8098 | 359.3934 | 371.6895 | 375.4905 | 385.2139 | 393.4154 | 404.6012 | 412.5453 | 423.7696 | 430.7835 | 439.0579 | 447.5376 | 455.3239 | 463.0665 | 471.0271 | 478.1116 | 484.951
OIL_Spending_Commercial_2017USDperPerson | oil_commerce_spending | USD_per_person | 12.9117 | 12.2511 | 10.7149 | 14.1011 | 16.2697 | 18.0579 | 21.7218 | 20.1044 | 33.7459 | 20.5812 | 22.7236 | 30.3807 | 29.1384 | 33.0848 | 36.8461 | 24.6742 | 19.413 | 22.9016 | 28.6139 | 28.4822 | 27.9859 | 28.788 | 28.6604 | 29.447 | 30.8368 | 32.0503 | 33.0232 | 34.0743 | 34.8788 | 35.7613 | 36.4065 | 37.317 | 37.9344 | 39.2172 | 39.636 | 40.458 | 41.4573 | 41.5008 | 42.1937 | 42.7104 | 43.5406 | 44.012 | 44.8237 | 45.1814 | 45.6657 | 46.1645 | 46.5857 | 46.9969 | 47.4249 | 47.7601 | 48.0671
OIL_Spending_Transportation_2017USDperPerson | oil_transport_spending | USD_per_person | 625.7142 | 509.5698 | 510.579 | 604.3116 | 791.3199 | 1072.5303 | 1199.2161 | 1271.4875 | 1628.6507 | 966.9748 | 1235.4738 | 1581.9293 | 1509.0603 | 1560.0142 | 1480.8976 | 783.6863 | 695.4669 | 788.859 | 965.8935 | 941.8837 | 906.3239 | 912.6757 | 889.1672 | 893.6502 | 915.0471 | 929.5401 | 935.6695 | 942.7453 | 941.851 | 942.0336 | 935.0437 | 933.9353 | 924.582 | 930.2992 | 914.5091 | 907.3141 | 903.0156 | 877.3273 | 864.9927 | 848.3744 | 837.2267 | 818.4559 | 805.3055 | 783.3672 | 763.1988 | 742.7642 | 720.6117 | 697.896 | 675.0162 | 650.4505 | 625.2134
OIL_Spending_Residential_2017USDperPerson | oil_resid_spending | USD_per_person | 37.1965 | 30.8862 | 31.4304 | 36.8345 | 42.8477 | 55.6106 | 51.1743 | 57.585 | 86.716 | 47.402 | 56.036 | 68.9327 | 53.1509 | 68.4967 | 66.6099 | 29.8239 | 25.7216 | 29.7872 | 36.8454 | 36.3074 | 35.3142 | 35.9567 | 35.4307 | 36.028 | 37.337 | 38.4011 | 39.1508 | 39.9693 | 40.4769 | 41.0557 | 41.3447 | 41.9174 | 42.1437 | 43.0877 | 43.0634 | 43.4638 | 44.0343 | 43.5789 | 43.7983 | 43.8221 | 44.1534 | 44.1072 | 44.3887 | 44.2087 | 44.1446 | 44.085 | 43.9423 | 43.7826 | 43.6307 | 43.3866 | 43.1114
NonElectricty_Energy_System_OIL_2017USDperPerson | oil_not_elec | USD_per_person | 831.7324 | 686.1037 | 685.2903 | 805.8852 | 1065.0235 | 1435.2457 | 1584.05 | 1666.101 | 2138.4433 | 1248.2565 | 1577.4059 | 2015.2019 | 1905.5577 | 2004.0498 | 1908.6625 | 1010.633 | 888.7353 | 1009.7419 | 1244.0255 | 1220.872 | 1182.5425 | 1198.9536 | 1176.3013 | 1190.8399 | 1228.5328 | 1257.7123 | 1276.2152 | 1296.6088 | 1306.5974 | 1318.5916 | 1321.0144 | 1332.2335 | 1332.1788 | 1354.4692 | 1346.0183 | 1350.6293 | 1360.1966 | 1337.8975 | 1336.1986 | 1328.3224 | 1329.522 | 1319.1204 | 1318.2875 | 1303.5408 | 1292.0671 | 1280.5513 | 1266.4636 | 1251.7421 | 1237.0989 | 1219.7088 | 1201.3428
NG_Spending_Industrial_2017USDperPerson | ng_indus_spending | USD_per_person | 159.5975 | 127.8941 | 110.7799 | 168.7841 | 175.1935 | 248.1874 | 179.6588 | 186.0242 | 242.6032 | 98.604 | 121.8203 | 125.7901 | 86.1072 | 119.8718 | 142.5842 | 81.3561 | 78.3156 | 96.0405 | 99.749 | 90.791 | 88.8267 | 87.3073 | 88.1922 | 92.7159 | 98.621 | 106.1354 | 108.9898 | 110.4108 | 113.5062 | 114.6982 | 116.4481 | 116.794 | 121.8025 | 124.5327 | 126.7834 | 129.0433 | 132.4971 | 134.151 | 135.4906 | 137.2341 | 140.2652 | 140.9454 | 143.4708 | 146.7084 | 150.6563 | 154.4487 | 157.5423 | 161.3217 | 167.2804 | 172.2554 | 176.8066
NG_Spending_Commercial_2017USDperPerson | ng_commerce_spending | USD_per_person | 95.7657 | 80.4637 | 70.837 | 116.2099 | 115.3249 | 161.867 | 113.8967 | 120.2352 | 163.2411 | 69.5956 | 69.8921 | 73.5775 | 43.4239 | 71.3337 | 87.9396 | 45.2577 | 41.9589 | 49.9468 | 51.6509 | 46.8102 | 45.6018 | 44.6316 | 44.894 | 46.9991 | 49.7845 | 53.3564 | 54.5664 | 55.0524 | 56.3664 | 56.729 | 57.364 | 57.3057 | 59.527 | 60.6224 | 61.4772 | 62.3305 | 63.7521 | 64.3008 | 64.6957 | 65.2804 | 66.4714 | 66.5442 | 67.485 | 68.7531 | 70.3442 | 71.8519 | 73.0254 | 74.5078 | 76.9831 | 78.9903 | 80.7903
NG_Spending_Transportation_2017USDperPerson | ng_transport_spending | USD_per_person | 10.9487 | 8.2485 | 8.0774 | 12.2299 | 12.9484 | 18.7949 | 13.3964 | 13.6786 | 17.6412 | 7.8819 | 8.7904 | 9.014 | 5.4673 | 7.5062 | 9.6208 | 5.101 | 4.6043 | 5.7423 | 6.0518 | 5.5873 | 5.5428 | 5.5223 | 5.6525 | 6.0196 | 6.4843 | 7.0648 | 7.3427 | 7.5265 | 7.8271 | 7.9989 | 8.211 | 8.3247 | 8.774 | 9.064 | 9.3219 | 9.5828 | 9.9356 | 10.1562 | 10.3541 | 10.5842 | 10.9159 | 11.0663 | 11.3629 | 11.7188 | 12.1354 | 12.5436 | 12.8986 | 13.3133 | 13.9132 | 14.4373 | 14.9309
NG_Spending_Residential_2017USDperPerson | ng_resid_spending | USD_per_person | 181.9701 | 151.1724 | 134.2337 | 220.4122 | 215.2614 | 301.5648 | 202.6946 | 220.0695 | 292.852 | 121.8324 | 125.9543 | 126.6822 | 73.4894 | 122.4145 | 149.1533 | 74.8135 | 68.53 | 78.3401 | 79.4998 | 70.6812 | 67.5272 | 64.7924 | 63.8708 | 65.5055 | 67.9502 | 71.2886 | 71.3372 | 70.3944 | 70.4626 | 69.2974 | 68.4404 | 66.7437 | 67.6447 | 67.1763 | 66.3904 | 65.5588 | 65.2652 | 64.027 | 62.6135 | 61.3606 | 60.6326 | 58.8538 | 57.8189 | 57.0079 | 56.3903 | 55.6252 | 54.5324 | 53.6022 | 53.283 | 52.5227 | 51.526
NonElectricty_Energy_System_NG_2017USDperPerson | ng_not_elec | USD_per_person | 448.282 | 367.7787 | 323.928 | 517.636 | 518.7282 | 730.4142 | 509.6465 | 540.0074 | 716.3375 | 297.9139 | 326.4571 | 335.0638 | 208.4878 | 321.1261 | 389.2979 | 206.5282 | 193.4088 | 230.0697 | 236.9515 | 213.8697 | 207.4986 | 202.2535 | 202.6095 | 211.2402 | 222.84 | 237.8452 | 242.2362 | 243.3841 | 248.1624 | 248.7235 | 250.4635 | 249.1681 | 257.7483 | 261.3953 | 263.973 | 266.5153 | 271.45 | 272.6349 | 273.154 | 274.4593 | 278.2852 | 277.4098 | 280.1375 | 284.1882 | 289.5263 | 294.4694 | 297.9987 | 302.7451 | 311.4597 | 318.2056 | 324.0537
NonElectricty_Energy_System_COAL_2017USDperPerson | coal_not_elec | USD_per_person | 37.5022 | 37.0055 | 37.5916 | 36.3625 | 43.971 | 54.2727 | 56.7954 | 55.9893 | 66.0924 | 63.2704 | 80.2642 | 100.6113 | 87.916 | 71.3811 | 54.8245 | 42.6753 | 32.1359 | 39.9219 | 44.6428 | 39.4299 | 36.3766 | 34.7332 | 34.0063 | 33.5841 | 33.5356 | 33.4861 | 33.5089 | 33.6026 | 33.5491 | 33.7103 | 33.6537 | 33.7982 | 33.8696 | 33.7982 | 33.7262 | 33.7937 | 33.7898 | 33.7154 | 33.7095 | 33.565 | 33.4891 | 33.479 | 33.4 | 33.3204 | 33.3076 | 33.3608 | 33.2121 | 33.1963 | 33.1133 | 33.0299 | 32.9459
OIL_Spending_Industrial_USDofGDP | oil_indus_spending | USDperUSDofGDP_pct | 0.31572 | 0.27247 | 0.26722 | 0.29853 | 0.41632 | 0.556 | 0.59824 | 0.60283 | 0.75702 | 0.42635 | 0.51244 | 0.5782 | 0.53335 | 0.57542 | 0.53472 | 0.27737 | 0.23592 | 0.26604 | 0.33028 | 0.34769 | 0.3578 | 0.36582 | 0.36193 | 0.36948 | 0.38438 | 0.39682 | 0.40605 | 0.41603 | 0.42279 | 0.43031 | 0.4348 | 0.44149 | 0.44453 | 0.45513 | 0.4555 | 0.46035 | 0.467 | 0.46276 | 0.46567 | 0.4665 | 0.47059 | 0.47068 | 0.47427 | 0.47293 | 0.47283 | 0.47277 | 0.47183 | 0.47071 | 0.46967 | 0.46765 | 0.4653
OIL_Spending_Commercial_USDofGDP | oil_commerce_spending | USDperUSDofGDP_pct | 0.026146 | 0.025023 | 0.021599 | 0.027945 | 0.031565 | 0.034735 | 0.041658 | 0.038241 | 0.065616 | 0.041139 | 0.044247 | 0.0526 | 0.049461 | 0.055592 | 0.060751 | 0.039686 | 0.030917 | 0.036224 | 0.044437 | 0.046233 | 0.047029 | 0.047538 | 0.046507 | 0.046955 | 0.048319 | 0.049349 | 0.049965 | 0.050661 | 0.050957 | 0.051339 | 0.051358 | 0.051636 | 0.051487 | 0.052211 | 0.05176 | 0.051823 | 0.052088 | 0.051147 | 0.051007 | 0.050644 | 0.050642 | 0.050215 | 0.050166 | 0.049602 | 0.049178 | 0.048768 | 0.048275 | 0.047772 | 0.047289 | 0.046715 | 0.046119
OIL_Spending_Transportation_USDofGDP | oil_transport_spending | USDperUSDofGDP_pct | 1.2671 | 1.0408 | 1.0292 | 1.1976 | 1.5353 | 2.0631 | 2.2999 | 2.4185 | 3.1668 | 1.9328 | 2.4057 | 2.7389 | 2.5615 | 2.6213 | 2.4417 | 1.2605 | 1.1076 | 1.2478 | 1.5 | 1.5289 | 1.523 | 1.5071 | 1.4428 | 1.425 | 1.4338 | 1.4312 | 1.4157 | 1.4016 | 1.376 | 1.3524 | 1.319 | 1.2923 | 1.2549 | 1.2385 | 1.1942 | 1.1622 | 1.1346 | 1.0812 | 1.0457 | 1.006 | 0.97378 | 0.9338 | 0.90128 | 0.86002 | 0.8219 | 0.78465 | 0.74674 | 0.70941 | 0.67307 | 0.63622 | 0.59987
OIL_Spending_Residential_USDofGDP | oil_resid_spending | USDperUSDofGDP_pct | 0.075323 | 0.063086 | 0.063356 | 0.072998 | 0.08313 | 0.10697 | 0.098143 | 0.10953 | 0.16861 | 0.094749 | 0.10911 | 0.11935 | 0.09022 | 0.11509 | 0.10983 | 0.047969 | 0.040965 | 0.047116 | 0.057221 | 0.058935 | 0.059343 | 0.059376 | 0.057493 | 0.057449 | 0.058504 | 0.059128 | 0.059236 | 0.059425 | 0.059135 | 0.05894 | 0.058324 | 0.058002 | 0.0572 | 0.057364 | 0.056236 | 0.055674 | 0.055326 | 0.053708 | 0.052946 | 0.051963 | 0.051355 | 0.050323 | 0.049679 | 0.048534 | 0.04754 | 0.046571 | 0.045535 | 0.044505 | 0.043505 | 0.042437 | 0.041364
NonElectricty_Energy_System_OIL_USDperUSDofGDP | oil_not_elec | USDperUSDofGDP_pct | 1.6843 | 1.4014 | 1.3814 | 1.5971 | 2.0663 | 2.7608 | 3.0379 | 3.1691 | 4.158 | 2.4951 | 3.0715 | 3.489 | 3.2346 | 3.3674 | 3.147 | 1.6255 | 1.4154 | 1.5971 | 1.932 | 1.9818 | 1.9872 | 1.9799 | 1.9088 | 1.8989 | 1.925 | 1.9365 | 1.9309 | 1.9278 | 1.9089 | 1.893 | 1.8635 | 1.8434 | 1.8081 | 1.8032 | 1.7577 | 1.73 | 1.709 | 1.6489 | 1.6153 | 1.5751 | 1.5464 | 1.505 | 1.4754 | 1.4311 | 1.3915 | 1.3528 | 1.3124 | 1.2724 | 1.2335 | 1.193 | 1.1527
NG_Spending_Industrial_USDofGDP | ng_indus_spending | USDperUSDofGDP_pct | 0.32319 | 0.26123 | 0.22331 | 0.33449 | 0.3399 | 0.4774 | 0.34455 | 0.35384 | 0.47172 | 0.19709 | 0.2372 | 0.21779 | 0.14616 | 0.20142 | 0.23509 | 0.13085 | 0.12473 | 0.15191 | 0.15491 | 0.14737 | 0.14927 | 0.14417 | 0.14311 | 0.14784 | 0.15453 | 0.16342 | 0.1649 | 0.16416 | 0.16583 | 0.16466 | 0.16427 | 0.16161 | 0.16532 | 0.16579 | 0.16556 | 0.16529 | 0.16647 | 0.16533 | 0.16379 | 0.16273 | 0.16314 | 0.16081 | 0.16057 | 0.16106 | 0.16224 | 0.16316 | 0.16325 | 0.16398 | 0.1668 | 0.16849 | 0.16964
NG_Spending_Commercial_USDofGDP | ng_commerce_spending | USDperUSDofGDP_pct | 0.19393 | 0.16435 | 0.14279 | 0.2303 | 0.22374 | 0.31136 | 0.21843 | 0.2287 | 0.31741 | 0.13911 | 0.13609 | 0.12739 | 0.073709 | 0.11986 | 0.14499 | 0.072793 | 0.066824 | 0.079003 | 0.080213 | 0.075984 | 0.076631 | 0.073701 | 0.072849 | 0.074943 | 0.078008 | 0.082155 | 0.08256 | 0.08185 | 0.082349 | 0.08144 | 0.080922 | 0.079294 | 0.080794 | 0.080708 | 0.080282 | 0.07984 | 0.080101 | 0.079246 | 0.078209 | 0.077407 | 0.077313 | 0.075922 | 0.075528 | 0.07548 | 0.075755 | 0.075904 | 0.075673 | 0.075737 | 0.076762 | 0.077262 | 0.077516
NG_Spending_Transportation_USDofGDP | ng_transport_spending | USDperUSDofGDP_pct | 0.022171 | 0.016848 | 0.016282 | 0.024237 | 0.025121 | 0.036153 | 0.025692 | 0.026018 | 0.034302 | 0.015755 | 0.017116 | 0.015606 | 0.0092804 | 0.012612 | 0.015863 | 0.0082046 | 0.0073328 | 0.0090829 | 0.0093984 | 0.0090695 | 0.0093144 | 0.0091191 | 0.0091723 | 0.0095987 | 0.01016 | 0.010878 | 0.01111 | 0.01119 | 0.011435 | 0.011483 | 0.011583 | 0.011519 | 0.011909 | 0.012067 | 0.012173 | 0.012275 | 0.012483 | 0.012517 | 0.012517 | 0.01255 | 0.012696 | 0.012626 | 0.012717 | 0.012865 | 0.013069 | 0.013251 | 0.013366 | 0.013533 | 0.013873 | 0.014121 | 0.014326
NG_Spending_Residential_USDofGDP | ng_resid_spending | USDperUSDofGDP_pct | 0.36849 | 0.30878 | 0.27058 | 0.43681 | 0.41763 | 0.58007 | 0.38873 | 0.4186 | 0.56943 | 0.24352 | 0.24525 | 0.21933 | 0.12474 | 0.20569 | 0.24592 | 0.12033 | 0.10914 | 0.12391 | 0.12346 | 0.11473 | 0.11347 | 0.10699 | 0.10364 | 0.10445 | 0.10647 | 0.10977 | 0.10794 | 0.10466 | 0.10294 | 0.099483 | 0.096547 | 0.092354 | 0.091812 | 0.089433 | 0.086698 | 0.083975 | 0.082002 | 0.078908 | 0.075691 | 0.072759 | 0.070522 | 0.067148 | 0.06471 | 0.062586 | 0.060728 | 0.058762 | 0.056509 | 0.054487 | 0.05313 | 0.051373 | 0.049438
NonElectricty_Energy_System_NG_USDperUSDofGDP | ng_not_elec | USDperUSDofGDP_pct | 0.90778 | 0.7512 | 0.65296 | 1.0258 | 1.0064 | 1.405 | 0.97741 | 1.0272 | 1.3929 | 0.59548 | 0.63567 | 0.58011 | 0.3539 | 0.53958 | 0.64187 | 0.33218 | 0.30803 | 0.36391 | 0.36798 | 0.34716 | 0.34869 | 0.33398 | 0.32877 | 0.33684 | 0.34917 | 0.36622 | 0.36651 | 0.36186 | 0.36256 | 0.35707 | 0.35332 | 0.34478 | 0.34983 | 0.348 | 0.34472 | 0.34138 | 0.34106 | 0.336 | 0.33021 | 0.32544 | 0.32367 | 0.3165 | 0.31352 | 0.31199 | 0.3118 | 0.31107 | 0.3088 | 0.30774 | 0.31056 | 0.31124 | 0.31092
NonElectricty_Energy_System_COAL_USDperUSDofGDP | coal_not_elec | USDperUSDofGDP_pct | 0.075942 | 0.075585 | 0.075776 | 0.072062 | 0.085309 | 0.1044 | 0.10892 | 0.1065 | 0.12851 | 0.12647 | 0.15629 | 0.17419 | 0.14923 | 0.11994 | 0.090394 | 0.06864 | 0.05118 | 0.063146 | 0.06933 | 0.064004 | 0.061129 | 0.057356 | 0.055182 | 0.053552 | 0.052547 | 0.05156 | 0.0507 | 0.049959 | 0.049014 | 0.048395 | 0.047474 | 0.046767 | 0.04597 | 0.044996 | 0.044042 | 0.043287 | 0.042455 | 0.041552 | 0.04075 | 0.0398 | 0.038951 | 0.038197 | 0.037381 | 0.036581 | 0.03587 | 0.035242 | 0.034416 | 0.033744 | 0.033018 | 0.032307 | 0.031611
PowerPlantOpex_System_2017USDperPerson | all_pp_opex | USD_per_person | 518.4515 | 517.569 | 522.8224 | 535.2833 | 536.9417 | 560.2944 | 501.7274 | 518.9539 | 535.143 | 478.4627 | 507.6799 | 568.9753 | 537.535 | 535.2277 | 527.733 | 473.0108 | 447.3943 | 434.6669 | 458.4654 | 416.3376 | 411.3913 | 409.526 | 462.8169 | 450.679 | 455.2606 | 459.0334 | 457.3975 | 452.3303 | 451.5709 | 448.3264 | 446.1454 | 443.5272 | 442.7877 | 441.3884 | 439.6335 | 436.5323 | 435.034 | 432.2607 | 429.1575 | 424.8247 | 422.1505 | 418.1613 | 413.1818 | 409.7912 | 406.4614 | 402.7877 | 396.8454 | 392.8859 | 389.3804 | 383.2296 | 378.6502
PowerPlantCapex_System_2017USDperPerson | all_pp_capex | USD_per_person | 205.4828 | 170.4914 | 133.2529 | 131.4169 | 126.3384 | 147.9742 | 221.3722 | 261.1493 | 217.6118 | 195.5067 | 204.7397 | 150.7566 | 88.1233 | 93.6262 | 104.3188 | 367.2411 | 388.5491 | 338.9707 | 356.3125 | 442.6296 | 778.0166 | 479.6208 | 525.9002 | 538.0636 | 528.3522 | 497.4063 | 514.4094 | 526.6535 | 575.9422 | 539.6689 | 546.818 | 572.8099 | 534.6389 | 501.3029 | 491.2875 | 536.006 | 493.4987 | 458.4031 | 446.7843 | 420.1562 | 424.5519 | 459.4752 | 460.5673 | 503.7042 | 560.3604 | 528.6412 | 507.9115 | 524.3283 | 499.3156 | 298.2902 | 13.3963
TandDOpex_System_2017USDperPerson | TandD_opex | USD_per_person | 218.246 | 219.3005 | 203.2984 | 214.5117 | 209.7535 | 226.3016 | 253.7276 | 238.8847 | 249.6437 | 254.8354 | 259.4688 | 292.7067 | 290.8123 | 293.7858 | 298.0539 | 303.4254 | 309.748 | 288.8505 | 289.6141 | 288.3385 | 273.5881 | 273.0847 | 274.2437 | 275.3987 | 276.5498 | 277.6969 | 278.8401 | 279.9793 | 281.1148 | 282.2463 | 283.3741 | 285.0037 | 286.6333 | 288.2628 | 289.8923 | 291.5217 | 293.1511 | 294.7804 | 296.4097 | 298.0388 | 299.668 | 301.2812 | 302.8942 | 304.507 | 306.1195 | 307.7319 | 309.344 | 310.956 | 312.5677 | 314.1792 | 315.7904
TandDCapex_System_2017USDperPerson | TandD_capex | USD_per_person | 130.3159 | 113.5243 | 109.1732 | 102.8135 | 108.3741 | 105.0819 | 116.3608 | 117.7902 | 141.4129 | 129.3407 | 120.7711 | 142.0977 | 147.5403 | 172.3627 | 228.6741 | 239.2054 | 269.7314 | 210.9191 | 210.4866 | 199.7662 | 211.3773 | 239.8288 | 246.8233 | 253.7923 | 260.7361 | 267.6548 | 275.0643 | 283.2495 | 288.2908 | 295.6236 | 302.6639 | 310.7021 | 317.4497 | 325.3694 | 332.3066 | 344.6084 | 358.9853 | 367.1189 | 366.7855 | 378.8139 | 387.281 | 383.3924 | 394.9686 | 402.1323 | 411.3461 | 418.7859 | 427.7769 | 426.119 | 433.4084 | 454.4013 | 432.6842
PowerPlantOpex_System_2017USDofGDP | all_pp_opex | USDperUSDofGDP_pct | 1.0499 | 1.0572 | 1.0539 | 1.0608 | 1.0417 | 1.0778 | 0.96222 | 0.98711 | 1.0405 | 0.95637 | 0.98854 | 0.9851 | 0.91243 | 0.89933 | 0.87012 | 0.7608 | 0.71253 | 0.68753 | 0.71199 | 0.67581 | 0.69132 | 0.67626 | 0.75101 | 0.71864 | 0.71335 | 0.70679 | 0.69205 | 0.67251 | 0.65973 | 0.64362 | 0.62937 | 0.61371 | 0.60098 | 0.58763 | 0.57411 | 0.55916 | 0.54659 | 0.53273 | 0.51879 | 0.50374 | 0.491 | 0.47709 | 0.46242 | 0.44989 | 0.43773 | 0.4255 | 0.41123 | 0.39937 | 0.38826 | 0.37484 | 0.3633
PowerPlantCapex_System_2017USDofGDP | all_pp_capex | USDperUSDofGDP_pct | 0.41611 | 0.34823 | 0.26861 | 0.26044 | 0.24511 | 0.28464 | 0.42455 | 0.49674 | 0.42313 | 0.39079 | 0.39866 | 0.26101 | 0.14958 | 0.15732 | 0.172 | 0.59068 | 0.61881 | 0.53616 | 0.55335 | 0.71849 | 1.3074 | 0.79201 | 0.85338 | 0.85798 | 0.82788 | 0.76588 | 0.77831 | 0.78301 | 0.84143 | 0.77475 | 0.77138 | 0.7926 | 0.72565 | 0.6674 | 0.64156 | 0.68658 | 0.62005 | 0.56495 | 0.5401 | 0.49821 | 0.4938 | 0.52423 | 0.51546 | 0.55299 | 0.60346 | 0.55845 | 0.52633 | 0.53298 | 0.49788 | 0.29176 | 0.012853
TandDOpex_System_2017USDofGDP | TandD_opex | USDperUSDofGDP_pct | 0.44195 | 0.44793 | 0.4098 | 0.42511 | 0.40695 | 0.4353 | 0.4866 | 0.45439 | 0.48541 | 0.50937 | 0.50523 | 0.50678 | 0.49364 | 0.49364 | 0.49143 | 0.48803 | 0.49331 | 0.45689 | 0.44977 | 0.46804 | 0.45975 | 0.45095 | 0.44501 | 0.43914 | 0.43333 | 0.42758 | 0.42189 | 0.41627 | 0.4107 | 0.40519 | 0.39975 | 0.39436 | 0.38904 | 0.38377 | 0.37856 | 0.37342 | 0.36833 | 0.36329 | 0.35832 | 0.3534 | 0.34854 | 0.34374 | 0.33899 | 0.3343 | 0.32967 | 0.32509 | 0.32056 | 0.31609 | 0.31167 | 0.3073 | 0.30299
TandDCapex_System_2017USDofGDP | TandD_capex | USDperUSDofGDP_pct | 0.26389 | 0.23188 | 0.22007 | 0.20375 | 0.21026 | 0.20213 | 0.22316 | 0.22405 | 0.27497 | 0.25853 | 0.23516 | 0.24602 | 0.25044 | 0.28962 | 0.37704 | 0.38474 | 0.42958 | 0.33362 | 0.32688 | 0.32427 | 0.35521 | 0.39603 | 0.40052 | 0.40469 | 0.40855 | 0.41212 | 0.41618 | 0.42113 | 0.42118 | 0.4244 | 0.42696 | 0.42992 | 0.43086 | 0.43317 | 0.43395 | 0.44142 | 0.45104 | 0.45245 | 0.44339 | 0.44918 | 0.45045 | 0.43742 | 0.44204 | 0.44148 | 0.44299 | 0.4424 | 0.44329 | 0.43315 | 0.43216 | 0.44446 | 0.41515

## Model
[22 empty] | 1 | 2 | 3 | 4 | 5 | 6 | 7 | 8 | 9 | 10 | 11 | 12 | 13 | 14 | 15 | 16 | 17 | 18 | 19 | 20 | 21 | 22 | 23 | 24 | 25 | 26 | 27 | 28 | 29 | 30
SEGMENTS | Units | 2000 | 2001 | 2002 | 2003 | 2004 | 2005 | 2006 | 2007 | 2008 | 2009 | 2010 | 2011 | 2012 | 2013 | 2014 | 2015 | 2016 | 2017 | 2018 | 2019 | 2020 | 2021 | 2022 | 2023 | 2024 | 2025 | 2026 | 2027 | 2028 | 2029 | 2030 | 2031 | 2032 | 2033 | 2034 | 2035 | 2036 | 2037 | 2038 | 2039 | 2040 | 2041 | 2042 | 2043 | 2044 | 2045 | 2046 | 2047 | 2048 | 2049 | 2050 | 2051 | 2052 | 2053 | 2054 | 2055 | 2056 | 2057 | 2058 | 2059 | 2060 | 2061 | 2062 | 2063 | 2064 | 2065 | 2066 | 2067 | 2068 | 2069 | 2070 | 2071 | 2072 | 2073 | 2074 | 2075 | 2076 | 2077 | 2078 | 2079
Coal Upstream (Mining)
Coal Midstream (Transport)
| Annual Retirments (MW) | 2 2021: 17404.8; 3 2022: 2357.1; 4 2023: 1390.9; 5 2024: 3786.3; 6 2025: 3746; 7 2026: 1462.2; 8 2027: 3428.3; 9 2028: 3236.7; 10 2029: 3599.1; 11 2030: 3011.2; 12 2031: 2663.4; 13 2032: 2200.8; 14 2033: 1337.4; 15 2034: 1945.9; 16 2035: 2074.9; 17 2036: 1997.5; 18 2037: 1130.7; 19 2038: 1359.6; 20 2039: 1090.3; 21 2040: 131.9; 22 2041: 1364.8; 23 2042: 79; 24 2043: 45; 25 2044: 0; 26 2045: 0; 27 2046: 31; 28 2047: 31; 29 2048: 6.4; 30 2049: 89.6; 30 2050: 3.5
Coal Downstream (PowerGen) | Total Available Capacity (MW) | 2 2021: 51048.8; 3 2022: 63814.7133; 4 2023: 62499.1267; 5 2024: 58712.8267; 6 2025: 55580.4533; 7 2026: 55582.4667; 8 2027: 52154.1667; 9 2028: 49244.3933; 10 2029: 46600.2067; 11 2030: 44906.32; 12 2031: 42972.3333; 13 2032: 41153.1467; 14 2033: 39815.7467; 15 2034: 37869.8467; 16 2035: 35794.9467; 17 2036: 33797.4467; 18 2037: 32666.7467; 19 2038: 31307.1467; 20 2039: 30216.8467; 21 2040: 30084.9467; 22 2041: 28720.1467; 23 2042: 28641.1467; 24 2043: 28596.1467; 25 2044: 28596.1467; 26 2045: 28596.1467; 27 2046: 28565.1467; 28 2047: 28534.1467; 29 2048: 28527.7467; 30 2049: 28438.1467; 30 2050: 28434.6467
(historical pre-2020; user desired post-2020) Operating Capacity | MW | 77341 | 77340.3 | 77248.1 | 77153.1 | 76871.6 | 77012.4 | 76870.9 | 77335.6 | 77887.4 | 77868.5 | 78631.4 | 79104.2 | 79489.8 | 80048.1 | 79824.7 | 76745.1 | 72236 | 71867.5 | 68453.6 | 68453.6 | 68453.6 | 66171.8133 | 63890.0267 | 61608.24 | 59326.4533 | 57044.6667 | 54762.88 | 52481.0933 | 50199.3067 | 47917.52 | 45635.7333 | 43353.9467 | 41072.16 | 38790.3733 | 36508.5867 | 34226.8 | 31945.0133 | 29663.2267 | 27381.44 | 25099.6533 | 22817.8667 | 20536.08 | 18254.2933 | 15972.5067 | 13690.72 | 11408.9333 | 9127.1467 | 6845.36 | 4563.5733 | 2281.7867 | 0
Generation | TWh | 446.0894 | 437.3667 | 447.5793 | 460.9196 | 470.1227 | 471.7897 | 468.1161 | 474.1668 | 475.9384 | 440.6961 | 456.1248 | 437.8558 | 390.012 | 410.4607 | 409.2789 | 361.9027 | 314.4871 | 323.8971 | 328.1139 | 328.1139 | 328.1139 | 317.1768 | 306.2396 | 295.3025 | 284.3654 | 273.4282 | 262.4911 | 251.554 | 240.6168 | 229.6797 | 218.7426 | 207.8055 | 196.8683 | 185.9312 | 174.9941 | 164.0569 | 153.1198 | 142.1827 | 131.2456 | 120.3084 | 109.3713 | 98.4342 | 87.497 | 76.5599 | 65.6228 | 54.6856 | 43.7485 | 32.8114 | 21.8743 | 10.9371 | 0
FOM&VOM | $billion | 3.1025 | 3.064 | 3.0973 | 3.1427 | 3.2225 | 3.3257 | 3.481 | 3.5991 | 3.7569 | 3.6613 | 3.8151 | 3.8177 | 3.6256 | 3.7781 | 3.8929 | 3.6362 | 3.2489 | 3.4121 | 3.3901 | 3.4525 | 3.516 | 3.4613 | 4.2409 | 3.3465 | 3.2776 | 3.2451 | 3.224 | 3.0624 | 3.003 | 2.9588 | 2.8951 | 2.7675 | 2.65 | 2.5251 | 2.4203 | 2.3108 | 2.1964 | 2.077 | 1.9525 | 1.8227 | 1.6875 | 1.5467 | 1.4001 | 1.2476 | 1.0891 | 0.92425 | 0.753 | 0.57514 | 0.39048 | 0.19883 | 0
Fuel Costs | $billion | 7.9747 | 7.8188 | 8.0014 | 8.2399 | 8.4044 | 8.4342 | 8.3685 | 8.4767 | 9.9504 | 9.8368 | 10.4576 | 10.5694 | 9.3751 | 9.7008 | 9.7969 | 8.1146 | 6.702 | 6.739 | 6.8267 | 6.8267 | 7.952 | 7.824 | 7.6979 | 7.6333 | 7.6025 | 7.5177 | 7.4001 | 7.2573 | 7.08 | 6.9019 | 6.7248 | 6.5244 | 6.3183 | 6.1239 | 5.9075 | 5.6908 | 5.4491 | 5.204 | 4.9302 | 4.649 | 4.3345 | 4.0003 | 3.6502 | 3.2766 | 2.8834 | 2.4651 | 2.0247 | 1.5581 | 1.0662 | 0.54838 | 0
Capacity remaining from 2020 existing coal fleet | MW | 1 2020: 68453.6; 2 2021: 51048.8; 3 2022: 48691.7; 4 2023: 47300.8; 5 2024: 43514.5; 6 2025: 39768.5; 7 2026: 38306.3; 8 2027: 34878; 9 2028: 31641.3; 10 2029: 28042.2; 11 2030: 25031; 12 2031: 22367.6; 13 2032: 20166.8; 14 2033: 18829.4; 15 2034: 16883.5; 16 2035: 14808.6; 17 2036: 12811.1; 18 2037: 11680.4; 19 2038: 10320.8; 20 2039: 9230.5; 21 2040: 9098.6; 22 2041: 7733.8; 23 2042: 7654.8; 24 2043: 7609.8; 25 2044: 7609.8; 26 2045: 7609.8; 27 2046: 7578.8; 28 2047: 7547.8; 29 2048: 7541.4; 30 2049: 7451.8; 30 2050: 7448.3
Cumulative added capacity since 2020 | MW | 1 2020: 0; 2 2021: 15123.0133; 3 2022: 15198.3267; 4 2023: 15198.3267; 5 2024: 15811.9533; 6 2025: 17276.1667; 7 2026: 17276.1667; 8 2027: 17603.0933; 9 2028: 18558.0067; 10 2029: 19875.32; 11 2030: 20604.7333; 12 2031: 20986.3467; 13 2032: 20986.3467; 14 2033: 20986.3467; 15 2034: 20986.3467; 16 2035: 20986.3467; 17 2036: 20986.3467; 18 2037: 20986.3467; 19 2038: 20986.3467; 20 2039: 20986.3467; 21 2040: 20986.3467; 22 2041: 20986.3467; 23 2042: 20986.3467; 24 2043: 20986.3467; 25 2044: 20986.3467; 26 2045: 20986.3467; 27 2046: 20986.3467; 28 2047: 20986.3467; 29 2048: 20986.3467; 30 2049: 20986.3467; 30 2050: 20986.3467
Implied Heat Rate of the total power plant fleet | MMBTU/MWh | 10.1 | 10.1 | 10.1 | 10.1 | 10.1 | 10.1 | 10.1 | 10.1 | 10.1 | 10.1 | 10.1 | 10.1 | 10.1 | 10.1 | 10.1 | 10.1 | 10.1 | 10.1 | 10.1 | 10.1 | 10.1 | 10.0074 | 10.0036 | 10.0014 | 9.9903 | 9.9698 | 9.9664 | 9.954 | 9.9323 | 9.9011 | 9.8767 | 9.8571 | 9.8441 | 9.8355 | 9.8219 | 9.8058 | 9.7884 | 9.7776 | 9.7636 | 9.7514 | 9.7499 | 9.7333 | 9.7323 | 9.7317 | 9.7317 | 9.7317 | 9.7313 | 9.7309 | 9.7308 | 9.7296 | 9.7296
Capacity Installed * Heat Rate | MMBTU/hr | 2 2021: 146617.6143; 3 2022: 726.0205; 4 2023: 0; 5 2024: 5847.8621; 6 2025: 13873.4213; 7 2026: 0; 8 2027: 3061.6682; 9 2028: 8890.2431; 10 2029: 12191.7349; 11 2030: 6710.6027; 12 2031: 3510.8427; 13 2032: 0; 14 2033: 0; 15 2034: 0; 16 2035: 0; 17 2036: 0; 18 2037: 0; 19 2038: 0; 20 2039: 0; 21 2040: 0; 22 2041: 0; 23 2042: 0; 24 2043: 0; 25 2044: 0; 26 2045: 0; 27 2046: 0; 28 2047: 0; 29 2048: 0; 30 2049: 0; 30 2050: 0
Energy Revenues | $billion | 29.8597 | 29.987 | 27.7444 | 34.7302 | 37.2185 | 45.2224 | 40.3693 | 41.5615 | 48.2783 | 31.2123 | 33.4015 | 30.8874 | 23.7899 | 27.7941 | 29.7396 | 21.6659 | 20.1492 | 20.2565 | 21.0649 | 21.3569 | 22.2767 | 21.6975 | 21.1427 | 20.7202 | 20.332 | 20.1015 | 19.609 | 19.1613 | 18.6501 | 18.1302 | 17.5858 | 17.0399 | 16.3968 | 15.7209 | 15.0219 | 14.3193 | 13.6417 | 12.9166 | 12.1907 | 11.4245 | 10.5979 | 9.7246 | 8.8088 | 7.8604 | 6.8771 | 5.8503 | 4.7677 | 3.6544 | 2.5241 | 1.2956 | 0
Capacity Revenues | $billion | 0 | 0 | 0 | 0 | 0 | 0 | 0 | 2.8124 | 2.8789 | 3.3309 | 2.3484 | 2.4427 | 2.3646 | 2.059 | 2.2794 | 2.3516 | 1.8236 | 1.9417 | 1.8053 | 1.8532 | 1.8789 | 1.8301 | 1.7833 | 1.7476 | 1.7149 | 1.6954 | 1.6539 | 1.6161 | 1.573 | 1.5292 | 1.4833 | 1.4372 | 1.383 | 1.326 | 1.267 | 1.2078 | 1.1506 | 1.0894 | 1.0282 | 0.96359 | 0.89387 | 0.82021 | 0.74297 | 0.66298 | 0.58005 | 0.49344 | 0.40213 | 0.30822 | 0.21289 | 0.10928 | 0
New capacity | MW | 128.5 | 0 | 0 | 0 | 0 | 120.1 | 0 | 922.5 | 595 | 410.1 | 1700.3 | 1001.3 | 1766 | 804.5 | 0 | 0 | 0 | 0 | 0 | 0 | 0 | 15123.0133 | 75.3133 | 0 | 613.6267 | 1464.2133 | 0 | 326.9267 | 954.9133 | 1317.3133 | 729.4133 | 381.6133 | 0 | 0 | 0 | 0 | 0 | 0 | 0 | 0 | 0 | 0 | 0 | 0 | 0 | 0 | 0 | 0 | 0 | 0 | 0
GAP due to annual new cap limit | TWh | 2 2021: 0; 3 2022: 0; 4 2023: 0; 5 2024: 0; 6 2025: 0; 7 2026: 0; 8 2027: 0; 9 2028: 0; 10 2029: 0; 11 2030: 0; 12 2031: 0; 13 2032: 0; 14 2033: 0; 15 2034: 0; 16 2035: 0; 17 2036: 0; 18 2037: 0; 19 2038: 0; 20 2039: 0; 21 2040: 0; 22 2041: 0; 23 2042: 0; 24 2043: 0; 25 2044: 0; 26 2045: 0; 27 2046: 0; 28 2047: 0; 29 2048: 0; 30 2049: 0; 30 2050: 0
CAPEX | $billion | 0.49455 | 0.52109 | 0.83142 | 1.0589 | 1.9904 | 2.535 | 3.608 | 3.6366 | 3.3559 | 3.1374 | 2.1503 | 1.5799 | 0.50394 | 0 | 0 | 9.9199 | 10.0725 | 10.2622 | 10.9366 | 12.1825 | 15.7392 | 2.2952 | 3.1578 | 4.4645 | 4.6464 | 3.6436 | 3.6988 | 3.4213 | 2.4922 | 1.1568 | 0.40268 | 0 | 0 | 0 | 0 | 0 | 0 | 0 | 0 | 0 | 0 | 0 | 0 | 0 | 0 | 0 | 0 | 0 | 0 | 0 | 0
0.37708
0
|  | 0 | 0
|  | 0 | 0 | 0
|  | 0 | 0 | 0 | 0
|  | 0.11748 | 0.060026 | 0.060976 | 0.062108 | 0.06378
|  | 0 | 0 | 0 | 0 | 0 | 0
|  |  | 0.46107 | 0.46836 | 0.47706 | 0.4899 | 0.50516 | 0.52045
|  |  |  | 0.30209 | 0.3077 | 0.31598 | 0.32582 | 0.33568 | 0.3447
[5 empty] | 0.21208 | 0.21779 | 0.22457 | 0.23137 | 0.23758 | 0.2422
[6 empty] | 0.90296 | 0.93109 | 0.95926 | 0.98503 | 1.0042 | 1.0118
[7 empty] | 0.54831 | 0.56491 | 0.58008 | 0.59137 | 0.59587 | 0.60282
[8 empty] | 0.99633 | 1.0231 | 1.043 | 1.0509 | 1.0632 | 1.0854
[9 empty] | 0.46607 | 0.47514 | 0.47876 | 0.48434 | 0.49445 | 0.50394
[10 empty] | 0 | 0 | 0 | 0 | 0 | 0
[11 empty] | 0 | 0 | 0 | 0 | 0 | 0
[12 empty] | 0 | 0 | 0 | 0 | 0 | 0
[13 empty] | 0 | 0 | 0 | 0 | 0 | 0
[14 empty] | 0 | 0 | 0 | 0 | 0 | 0
[15 empty] | 0 | 0 | 0 | 0 | 0 | 0
[16 empty] | 0 | 0 | 0 | 0 | 0 | 0
[17 empty] | 9.9199 | 10.0226 | 10.2113 | 10.4601 | 10.6641 | 13.7776
[18 empty] | 0.049913 | 0.050853 | 0.052092 | 0.053108 | 0.068613 | 0.069699
[19 empty] | 0 | 0 | 0 | 0 | 0 | 0
[20 empty] | 0.42443 | 0.43271 | 0.55903 | 0.56788 | 0.57675 | 0.58575
[21 empty] | 1.0325 | 1.3339 | 1.3551 | 1.3762 | 1.3977 | 1.4195
[22 empty] | 0 | 0 | 0 | 0 | 0 | 0
[23 empty] | 0.30255 | 0.30728 | 0.31207 | 0.31694 | 0.32106 | 0.32593
[24 empty] | 0.89753 | 0.91153 | 0.92574 | 0.93779 | 0.952 | 0.96564
[25 empty] | 1.2575 | 1.2771 | 1.2937 | 1.3133 | 1.3321 | 1.352
[26 empty] | 0.70713 | 0.71633 | 0.72718 | 0.73761 | 0.74861 | 0.75945
[27 empty] | 0.37477 | 0.38045 | 0.3859 | 0.39166 | 0.39733 | 0.40268
[28 empty] | 0 | 0 | 0 | 0 | 0 | 0
[29 empty] | 0 | 0 | 0 | 0 | 0 | 0
[30 empty] | 0 | 0 | 0 | 0 | 0 | 0
[31 empty] | 0 | 0 | 0 | 0 | 0 | 0
[32 empty] | 0 | 0 | 0 | 0 | 0 | 0
[33 empty] | 0 | 0 | 0 | 0 | 0 | 0
[34 empty] | 0 | 0 | 0 | 0 | 0 | 0
[35 empty] | 0 | 0 | 0 | 0 | 0 | 0
[36 empty] | 0 | 0 | 0 | 0 | 0 | 0
[37 empty] | 0 | 0 | 0 | 0 | 0 | 0
[38 empty] | 0 | 0 | 0 | 0 | 0 | 0
[39 empty] | 0 | 0 | 0 | 0 | 0 | 0
[40 empty] | 0 | 0 | 0 | 0 | 0 | 0
[41 empty] | 0 | 0 | 0 | 0 | 0 | 0
[42 empty] | 0 | 0 | 0 | 0 | 0 | 0
[43 empty] | 0 | 0 | 0 | 0 | 0 | 0
[44 empty] | 0 | 0 | 0 | 0 | 0 | 0
[45 empty] | 0 | 0 | 0 | 0 | 0 | 0
[46 empty] | 0 | 0 | 0 | 0 | 0 | 0
[47 empty] | 0 | 0 | 0 | 0 | 0 | 0
Debt | $billion | 0.19782 | 0.20844 | 0.33257 | 0.42358 | 0.79616 | 1.014 | 1.4432 | 1.4546 | 1.3424 | 1.255 | 0.86014 | 0.63194 | 0.20157 | 0 | 0 | 3.9679 | 4.029 | 4.1049 | 4.3746 | 4.873 | 6.2957 | 0.91808 | 1.2631 | 1.7858 | 1.8585 | 1.4575 | 1.4795 | 1.3685 | 0.9969 | 0.46271 | 0.16107 | 0 | 0 | 0 | 0 | 0 | 0 | 0 | 0 | 0 | 0 | 0 | 0 | 0 | 0 | 0 | 0 | 0 | 0 | 0 | 0
Equity | $billion | 0.29673 | 0.31266 | 0.49885 | 0.63537 | 1.1942 | 1.521 | 2.1648 | 2.1819 | 2.0135 | 1.8825 | 1.2902 | 0.94791 | 0.30236 | 0 | 0 | 5.9519 | 6.0435 | 6.1573 | 6.562 | 7.3095 | 9.4435 | 1.3771 | 1.8947 | 2.6787 | 2.7878 | 2.1862 | 2.2193 | 2.0528 | 1.4953 | 0.69407 | 0.24161 | 0 | 0 | 0 | 0 | 0 | 0 | 0 | 0 | 0 | 0 | 0 | 0 | 0 | 0 | 0 | 0 | 0 | 0 | 0 | 0
Principal | $billion | -0.0071224 | -0.0074607 | -0.0078151 | -0.0081863 | -0.0085752 | -0.01591 | -0.016666 | -0.072649 | -0.11259 | -0.14373 | -0.26001 | -0.33815 | -0.4725 | -0.54977 | -0.57588 | -0.58895 | -0.61692 | -0.64623 | -0.67692 | -0.70908 | -0.72886 | -1.9923 | -1.9827 | -2.0037 | -2.1066 | -2.1366 | -2.1061 | -2.0045 | -2.0953 | -2.3427 | -2.537 | -2.7015 | -2.8299 | -2.9643 | -3.1051 | -3.2526 | -0.94222 | -0.97393 | -1.0202 | -0.94943 | -0.69465 | -0.72764 | -0.69075 | -0.51176 | -0.23957 | -0.084377 | 0 | 0 | 0 | 0 | 0 | 0 | 0 | 0 | 0 | 0 | 0 | 0 | 0 | 0 | 0 | 0 | 0 | 0 | 0
|  | -0.0071224 | -0.0074607 | -0.0078151 | -0.0081863 | -0.0085752 | -0.0089825 | -0.0094092 | -0.0098561 | -0.010324 | -0.010815 | -0.011328 | -0.011866 | -0.01243 | -0.013021 | -0.013639
|  |  | 0 | 0 | 0 | 0 | 0 | 0 | 0 | 0 | 0 | 0 | 0 | 0 | 0 | 0 | 0
|  |  |  | 0 | 0 | 0 | 0 | 0 | 0 | 0 | 0 | 0 | 0 | 0 | 0 | 0 | 0 | 0
[5 empty] | 0 | 0 | 0 | 0 | 0 | 0 | 0 | 0 | 0 | 0 | 0 | 0 | 0 | 0 | 0
[6 empty] | 0 | 0 | 0 | 0 | 0 | 0 | 0 | 0 | 0 | 0 | 0 | 0 | 0 | 0 | 0
[7 empty] | -0.0069274 | -0.0072565 | -0.0076012 | -0.0079622 | -0.0083404 | -0.0087366 | -0.0091516 | -0.0095863 | -0.010042 | -0.010519 | -0.011018 | -0.011542 | -0.01209 | -0.012664 | -0.013266
[8 empty] | 0 | 0 | 0 | 0 | 0 | 0 | 0 | 0 | 0 | 0 | 0 | 0 | 0 | 0 | 0
[9 empty] | -0.055192 | -0.057814 | -0.06056 | -0.063436 | -0.06645 | -0.069606 | -0.072912 | -0.076376 | -0.080004 | -0.083804 | -0.087784 | -0.091954 | -0.096322 | -0.1009 | -0.10569
[10 empty] | -0.036492 | -0.038225 | -0.040041 | -0.041943 | -0.043935 | -0.046022 | -0.048208 | -0.050498 | -0.052897 | -0.055409 | -0.058041 | -0.060798 | -0.063686 | -0.066711 | -0.06988
[11 empty] | -0.025794 | -0.027019 | -0.028303 | -0.029647 | -0.031055 | -0.03253 | -0.034075 | -0.035694 | -0.037389 | -0.039165 | -0.041026 | -0.042975 | -0.045016 | -0.047154 | -0.049394
[12 empty] | -0.10945 | -0.11465 | -0.12009 | -0.1258 | -0.13177 | -0.13803 | -0.14459 | -0.15145 | -0.15865 | -0.16618 | -0.17408 | -0.18235 | -0.19101 | -0.20008 | -0.20958
[13 empty] | -0.065795 | -0.068921 | -0.072194 | -0.075623 | -0.079216 | -0.082978 | -0.08692 | -0.091048 | -0.095373 | -0.099904 | -0.10465 | -0.10962 | -0.11483 | -0.12028 | -0.12599
[14 empty] | -0.11828 | -0.1239 | -0.12978 | -0.13595 | -0.1424 | -0.14917 | -0.15625 | -0.16368 | -0.17145 | -0.17959 | -0.18813 | -0.19706 | -0.20642 | -0.21623 | -0.2265
[15 empty] | -0.054827 | -0.057432 | -0.06016 | -0.063017 | -0.066011 | -0.069146 | -0.07243 | -0.075871 | -0.079475 | -0.08325 | -0.087204 | -0.091346 | -0.095685 | -0.10023 | -0.10499
[16 empty] | 0 | 0 | 0 | 0 | 0 | 0 | 0 | 0 | 0 | 0 | 0 | 0 | 0 | 0 | 0
[17 empty] | 0 | 0 | 0 | 0 | 0 | 0 | 0 | 0 | 0 | 0 | 0 | 0 | 0 | 0 | 0
[18 empty] | 0 | 0 | 0 | 0 | 0 | 0 | 0 | 0 | 0 | 0 | 0 | 0 | 0 | 0 | 0
[19 empty] | 0 | 0 | 0 | 0 | 0 | 0 | 0 | 0 | 0 | 0 | 0 | 0 | 0 | 0 | 0
[20 empty] | 0 | 0 | 0 | 0 | 0 | 0 | 0 | 0 | 0 | 0 | 0 | 0 | 0 | 0 | 0
[21 empty] | 0 | 0 | 0 | 0 | 0 | 0 | 0 | 0 | 0 | 0 | 0 | 0 | 0 | 0 | 0
[22 empty] | 0 | 0 | 0 | 0 | 0 | 0 | 0 | 0 | 0 | 0 | 0 | 0 | 0 | 0 | 0
[23 empty] | -1.2288 | -1.2872 | -1.3483 | -1.4124 | -1.4794 | -1.5497 | -1.6233 | -1.7004 | -1.7812 | -1.8658 | -1.9544 | -2.0473 | -2.1445 | -2.2464 | -2.3531
[24 empty] | -0.0065029 | -0.0068117 | -0.0071353 | -0.0074742 | -0.0078293 | -0.0082012 | -0.0085907 | -0.0089988 | -0.0094262 | -0.0098739 | -0.010343 | -0.010834 | -0.011349 | -0.011888 | -0.012453
[25 empty] | 0 | 0 | 0 | 0 | 0 | 0 | 0 | 0 | 0 | 0 | 0 | 0 | 0 | 0 | 0
[26 empty] | -0.059433 | -0.062256 | -0.065214 | -0.068311 | -0.071556 | -0.074955 | -0.078515 | -0.082245 | -0.086151 | -0.090244 | -0.09453 | -0.09902 | -0.10372 | -0.10865 | -0.11381
[27 empty] | -0.1495 | -0.1566 | -0.16404 | -0.17183 | -0.17999 | -0.18854 | -0.1975 | -0.20688 | -0.21671 | -0.227 | -0.23778 | -0.24908 | -0.26091 | -0.2733 | -0.28628
[28 empty] | 0 | 0 | 0 | 0 | 0 | 0 | 0 | 0 | 0 | 0 | 0 | 0 | 0 | 0 | 0
[29 empty] | -0.035621 | -0.037313 | -0.039085 | -0.040941 | -0.042886 | -0.044923 | -0.047057 | -0.049292 | -0.051634 | -0.054086 | -0.056655 | -0.059347 | -0.062165 | -0.065118 | -0.068211
[30 empty] | -0.10559 | -0.11061 | -0.11586 | -0.12136 | -0.12713 | -0.13317 | -0.13949 | -0.14612 | -0.15306 | -0.16033 | -0.16794 | -0.17592 | -0.18428 | -0.19303 | -0.2022
[31 empty] | -0.14781 | -0.15483 | -0.16219 | -0.16989 | -0.17796 | -0.18642 | -0.19527 | -0.20455 | -0.21426 | -0.22444 | -0.2351 | -0.24627 | -0.25797 | -0.27022 | -0.28306
[32 empty] | -0.08304 | -0.086984 | -0.091116 | -0.095444 | -0.099977 | -0.10473 | -0.1097 | -0.11491 | -0.12037 | -0.12609 | -0.13208 | -0.13835 | -0.14492 | -0.15181 | -0.15902
[33 empty] | -0.044063 | -0.046156 | -0.048348 | -0.050644 | -0.05305 | -0.05557 | -0.05821 | -0.060975 | -0.063871 | -0.066905 | -0.070083 | -0.073412 | -0.076899 | -0.080551 | -0.084377
[34 empty] | 0 | 0 | 0 | 0 | 0 | 0 | 0 | 0 | 0 | 0 | 0 | 0 | 0 | 0 | 0
[35 empty] | 0 | 0 | 0 | 0 | 0 | 0 | 0 | 0 | 0 | 0 | 0 | 0 | 0 | 0 | 0
[36 empty] | 0 | 0 | 0 | 0 | 0 | 0 | 0 | 0 | 0 | 0 | 0 | 0 | 0 | 0 | 0
[37 empty] | 0 | 0 | 0 | 0 | 0 | 0 | 0 | 0 | 0 | 0 | 0 | 0 | 0 | 0 | 0
[38 empty] | 0 | 0 | 0 | 0 | 0 | 0 | 0 | 0 | 0 | 0 | 0 | 0 | 0 | 0 | 0
[39 empty] | 0 | 0 | 0 | 0 | 0 | 0 | 0 | 0 | 0 | 0 | 0 | 0 | 0 | 0 | 0
[40 empty] | 0 | 0 | 0 | 0 | 0 | 0 | 0 | 0 | 0 | 0 | 0 | 0 | 0 | 0 | 0
[41 empty] | 0 | 0 | 0 | 0 | 0 | 0 | 0 | 0 | 0 | 0 | 0 | 0 | 0 | 0 | 0
[42 empty] | 0 | 0 | 0 | 0 | 0 | 0 | 0 | 0 | 0 | 0 | 0 | 0 | 0 | 0 | 0
[43 empty] | 0 | 0 | 0 | 0 | 0 | 0 | 0 | 0 | 0 | 0 | 0 | 0 | 0 | 0 | 0
[44 empty] | 0 | 0 | 0 | 0 | 0 | 0 | 0 | 0 | 0 | 0 | 0 | 0 | 0 | 0 | 0
[45 empty] | 0 | 0 | 0 | 0 | 0 | 0 | 0 | 0 | 0 | 0 | 0 | 0 | 0 | 0 | 0
[46 empty] | 0 | 0 | 0 | 0 | 0 | 0 | 0 | 0 | 0 | 0 | 0 | 0 | 0 | 0 | 0
[47 empty] | 0 | 0 | 0 | 0 | 0 | 0 | 0 | 0 | 0 | 0 | 0 | 0 | 0 | 0 | 0
[48 empty] | 0 | 0 | 0 | 0 | 0 | 0 | 0 | 0 | 0 | 0 | 0 | 0 | 0 | 0 | 0
[49 empty] | 0 | 0 | 0 | 0 | 0 | 0 | 0 | 0 | 0 | 0 | 0 | 0 | 0 | 0 | 0
[50 empty] | 0 | 0 | 0 | 0 | 0 | 0 | 0 | 0 | 0 | 0 | 0 | 0 | 0 | 0 | 0
[51 empty] | 0 | 0 | 0 | 0 | 0 | 0 | 0 | 0 | 0 | 0 | 0 | 0 | 0 | 0 | 0
[52 empty] | 0 | 0 | 0 | 0 | 0 | 0 | 0 | 0 | 0 | 0 | 0 | 0 | 0 | 0 | 0
[53 empty] | 0 | 0 | 0 | 0 | 0 | 0 | 0 | 0 | 0 | 0 | 0 | 0 | 0 | 0 | 0
Interest | $billion | -0.0071645 | -0.0068262 | -0.0064718 | -0.0061005 | -0.0057117 | -0.012273 | -0.011517 | -0.066243 | -0.0995 | -0.1201 | -0.22336 | -0.2772 | -0.38011 | -0.41282 | -0.38671 | -0.35935 | -0.33138 | -0.30207 | -0.27138 | -0.23922 | -0.20554 | -1.407 | -1.3189 | -1.2247 | -1.1893 | -1.2396 | -1.1381 | -1.0739 | -1.0849 | -1.1341 | -1.1064 | -1.0302 | -0.90185 | -0.76743 | -0.62663 | -0.47914 | -0.32464 | -0.27988 | -0.23362 | -0.18516 | -0.14007 | -0.10707 | -0.072507 | -0.039696 | -0.015387 | -0.0040079 | 0 | 0 | 0 | 0 | 0 | 0 | 0 | 0 | 0 | 0 | 0 | 0 | 0 | 0 | 0 | 0 | 0 | 0 | 0
|  | -0.0071645 | -0.0068262 | -0.0064718 | -0.0061005 | -0.0057117 | -0.0053044 | -0.0048777 | -0.0044308 | -0.0039626 | -0.0034722 | -0.0029585 | -0.0024204 | -0.0018568 | -0.0012663 | -0.00064785
|  |  | 0 | 0 | 0 | 0 | 0 | 0 | 0 | 0 | 0 | 0 | 0 | 0 | 0 | 0 | 0
|  |  |  | 0 | 0 | 0 | 0 | 0 | 0 | 0 | 0 | 0 | 0 | 0 | 0 | 0 | 0 | 0
[5 empty] | 0 | 0 | 0 | 0 | 0 | 0 | 0 | 0 | 0 | 0 | 0 | 0 | 0 | 0 | 0
[6 empty] | 0 | 0 | 0 | 0 | 0 | 0 | 0 | 0 | 0 | 0 | 0 | 0 | 0 | 0 | 0
[7 empty] | -0.0069683 | -0.0066393 | -0.0062946 | -0.0059335 | -0.0055553 | -0.0051592 | -0.0047442 | -0.0043095 | -0.0038541 | -0.0033772 | -0.0028775 | -0.0023542 | -0.0018059 | -0.0012317 | -0.00063012
[8 empty] | 0 | 0 | 0 | 0 | 0 | 0 | 0 | 0 | 0 | 0 | 0 | 0 | 0 | 0 | 0
[9 empty] | -0.055518 | -0.052896 | -0.05015 | -0.047274 | -0.04426 | -0.041104 | -0.037798 | -0.034334 | -0.030707 | -0.026906 | -0.022926 | -0.018756 | -0.014388 | -0.0098129 | -0.0050203
[10 empty] | -0.036707 | -0.034974 | -0.033158 | -0.031256 | -0.029264 | -0.027177 | -0.024991 | -0.022701 | -0.020303 | -0.01779 | -0.015158 | -0.012401 | -0.0095132 | -0.0064881 | -0.0033193
[11 empty] | -0.025946 | -0.024721 | -0.023438 | -0.022093 | -0.020685 | -0.01921 | -0.017665 | -0.016046 | -0.014351 | -0.012575 | -0.010714 | -0.0087656 | -0.0067243 | -0.004586 | -0.0023462
[12 empty] | -0.11009 | -0.10489 | -0.099449 | -0.093745 | -0.087769 | -0.08151 | -0.074954 | -0.068086 | -0.060892 | -0.053356 | -0.045462 | -0.037194 | -0.028532 | -0.019459 | -0.0099553
[13 empty] | -0.066184 | -0.063059 | -0.059785 | -0.056356 | -0.052763 | -0.049001 | -0.045059 | -0.040931 | -0.036606 | -0.032076 | -0.02733 | -0.022359 | -0.017152 | -0.011698 | -0.0059847
[14 empty] | -0.11898 | -0.11336 | -0.10747 | -0.10131 | -0.094852 | -0.088088 | -0.081002 | -0.07358 | -0.065805 | -0.057661 | -0.049131 | -0.040195 | -0.030834 | -0.021029 | -0.010759
[15 empty] | -0.055151 | -0.052547 | -0.049819 | -0.046961 | -0.043968 | -0.040832 | -0.037548 | -0.034108 | -0.030504 | -0.026729 | -0.022774 | -0.018632 | -0.014293 | -0.009748 | -0.0049871
[16 empty] | 0 | 0 | 0 | 0 | 0 | 0 | 0 | 0 | 0 | 0 | 0 | 0 | 0 | 0 | 0
[17 empty] | 0 | 0 | 0 | 0 | 0 | 0 | 0 | 0 | 0 | 0 | 0 | 0 | 0 | 0 | 0
[18 empty] | 0 | 0 | 0 | 0 | 0 | 0 | 0 | 0 | 0 | 0 | 0 | 0 | 0 | 0 | 0
[19 empty] | 0 | 0 | 0 | 0 | 0 | 0 | 0 | 0 | 0 | 0 | 0 | 0 | 0 | 0 | 0
[20 empty] | 0 | 0 | 0 | 0 | 0 | 0 | 0 | 0 | 0 | 0 | 0 | 0 | 0 | 0 | 0
[21 empty] | 0 | 0 | 0 | 0 | 0 | 0 | 0 | 0 | 0 | 0 | 0 | 0 | 0 | 0 | 0
[22 empty] | 0 | 0 | 0 | 0 | 0 | 0 | 0 | 0 | 0 | 0 | 0 | 0 | 0 | 0 | 0
[23 empty] | -1.2361 | -1.1777 | -1.1165 | -1.0525 | -0.98542 | -0.91514 | -0.84153 | -0.76442 | -0.68365 | -0.59905 | -0.51042 | -0.41758 | -0.32034 | -0.21847 | -0.11177
[24 empty] | -0.0065413 | -0.0062324 | -0.0059088 | -0.0055699 | -0.0052149 | -0.004843 | -0.0044534 | -0.0040454 | -0.0036179 | -0.0031702 | -0.0027012 | -0.0022099 | -0.0016952 | -0.0011562 | -0.0005915
[25 empty] | 0 | 0 | 0 | 0 | 0 | 0 | 0 | 0 | 0 | 0 | 0 | 0 | 0 | 0 | 0
[26 empty] | -0.059784 | -0.056961 | -0.054004 | -0.050906 | -0.047662 | -0.044263 | -0.040702 | -0.036973 | -0.033066 | -0.028974 | -0.024688 | -0.020197 | -0.015494 | -0.010567 | -0.0054061
[27 empty] | -0.15038 | -0.14328 | -0.13584 | -0.12805 | -0.11989 | -0.11134 | -0.10238 | -0.093003 | -0.083176 | -0.072882 | -0.0621 | -0.050805 | -0.038974 | -0.02658 | -0.013599
[28 empty] | 0 | 0 | 0 | 0 | 0 | 0 | 0 | 0 | 0 | 0 | 0 | 0 | 0 | 0 | 0
[29 empty] | -0.035831 | -0.034139 | -0.032367 | -0.03051 | -0.028565 | -0.026528 | -0.024394 | -0.022159 | -0.019818 | -0.017365 | -0.014796 | -0.012105 | -0.009286 | -0.0063332 | -0.00324
[30 empty] | -0.10621 | -0.1012 | -0.095945 | -0.090442 | -0.084677 | -0.078638 | -0.072313 | -0.065687 | -0.058746 | -0.051476 | -0.04386 | -0.035883 | -0.027527 | -0.018774 | -0.0096045
[31 empty] | -0.14869 | -0.14167 | -0.13431 | -0.12661 | -0.11854 | -0.11008 | -0.10123 | -0.091953 | -0.082237 | -0.07206 | -0.061399 | -0.050232 | -0.038534 | -0.026281 | -0.013445
[32 empty] | -0.08353 | -0.079586 | -0.075454 | -0.071126 | -0.066592 | -0.061843 | -0.056869 | -0.051658 | -0.0462 | -0.040482 | -0.034493 | -0.028219 | -0.021648 | -0.014764 | -0.0075533
[33 empty] | -0.044323 | -0.04223 | -0.040037 | -0.037741 | -0.035335 | -0.032815 | -0.030176 | -0.027411 | -0.024515 | -0.021481 | -0.018303 | -0.014974 | -0.011487 | -0.0078341 | -0.0040079
[34 empty] | 0 | 0 | 0 | 0 | 0 | 0 | 0 | 0 | 0 | 0 | 0 | 0 | 0 | 0 | 0
[35 empty] | 0 | 0 | 0 | 0 | 0 | 0 | 0 | 0 | 0 | 0 | 0 | 0 | 0 | 0 | 0
[36 empty] | 0 | 0 | 0 | 0 | 0 | 0 | 0 | 0 | 0 | 0 | 0 | 0 | 0 | 0 | 0
[37 empty] | 0 | 0 | 0 | 0 | 0 | 0 | 0 | 0 | 0 | 0 | 0 | 0 | 0 | 0 | 0
[38 empty] | 0 | 0 | 0 | 0 | 0 | 0 | 0 | 0 | 0 | 0 | 0 | 0 | 0 | 0 | 0
[39 empty] | 0 | 0 | 0 | 0 | 0 | 0 | 0 | 0 | 0 | 0 | 0 | 0 | 0 | 0 | 0
[40 empty] | 0 | 0 | 0 | 0 | 0 | 0 | 0 | 0 | 0 | 0 | 0 | 0 | 0 | 0 | 0
[41 empty] | 0 | 0 | 0 | 0 | 0 | 0 | 0 | 0 | 0 | 0 | 0 | 0 | 0 | 0 | 0
[42 empty] | 0 | 0 | 0 | 0 | 0 | 0 | 0 | 0 | 0 | 0 | 0 | 0 | 0 | 0 | 0
[43 empty] | 0 | 0 | 0 | 0 | 0 | 0 | 0 | 0 | 0 | 0 | 0 | 0 | 0 | 0 | 0
[44 empty] | 0 | 0 | 0 | 0 | 0 | 0 | 0 | 0 | 0 | 0 | 0 | 0 | 0 | 0 | 0
[45 empty] | 0 | 0 | 0 | 0 | 0 | 0 | 0 | 0 | 0 | 0 | 0 | 0 | 0 | 0 | 0
[46 empty] | 0 | 0 | 0 | 0 | 0 | 0 | 0 | 0 | 0 | 0 | 0 | 0 | 0 | 0 | 0
[47 empty] | 0 | 0 | 0 | 0 | 0 | 0 | 0 | 0 | 0 | 0 | 0 | 0 | 0 | 0 | 0
[48 empty] | 0 | 0 | 0 | 0 | 0 | 0 | 0 | 0 | 0 | 0 | 0 | 0 | 0 | 0 | 0
[49 empty] | 0 | 0 | 0 | 0 | 0 | 0 | 0 | 0 | 0 | 0 | 0 | 0 | 0 | 0 | 0
[50 empty] | 0 | 0 | 0 | 0 | 0 | 0 | 0 | 0 | 0 | 0 | 0 | 0 | 0 | 0 | 0
[51 empty] | 0 | 0 | 0 | 0 | 0 | 0 | 0 | 0 | 0 | 0 | 0 | 0 | 0 | 0 | 0
[52 empty] | 0 | 0 | 0 | 0 | 0 | 0 | 0 | 0 | 0 | 0 | 0 | 0 | 0 | 0 | 0
[53 empty] | 0 | 0 | 0 | 0 | 0 | 0 | 0 | 0 | 0 | 0 | 0 | 0 | 0 | 0 | 0
Depreciation | $billion | 0.01414 | 0.027221 | 0.025177 | 0.023292 | 0.021542 | 0.033682 | 0.044908 | 0.15111 | 0.32287 | 0.42355 | 0.66157 | 0.96112 | 1.2557 | 1.5075 | 1.5058 | 1.4035 | 1.3159 | 1.2397 | 1.1862 | 1.1496 | 1.1269 | 3.5562 | 5.8259 | 5.4853 | 5.2761 | 5.3703 | 5.3396 | 5.0268 | 4.8999 | 5.213 | 5.4027 | 5.3143 | 5.0494 | 4.7384 | 4.5783 | 4.4967 | 4.4366 | 4.4072 | 4.3953 | 4.3946 | 4.3939 | 2.9432 | 1.4841 | 1.4764 | 1.4062 | 1.1595 | 0.98289 | 0.94084 | 0.77405 | 0.4748 | 0.20215 | 0.052044 | 0 | 0 | 0 | 0 | 0 | 0 | 0 | 0 | 0 | 0 | 0 | 0 | 0 | 0 | 0 | 0 | 0 | 0 | 0 | 0
|  | 0.01414 | 0.027221 | 0.025177 | 0.023292 | 0.021542 | 0.019929 | 0.018432 | 0.017051 | 0.016825 | 0.016821 | 0.016825 | 0.016821 | 0.016825 | 0.016821 | 0.016825 | 0.016821 | 0.016825 | 0.016821 | 0.016825 | 0.016821 | 0.0084126
|  |  | 0 | 0 | 0 | 0 | 0 | 0 | 0 | 0 | 0 | 0 | 0 | 0 | 0 | 0 | 0 | 0 | 0 | 0 | 0 | 0 | 0
|  |  |  | 0 | 0 | 0 | 0 | 0 | 0 | 0 | 0 | 0 | 0 | 0 | 0 | 0 | 0 | 0 | 0 | 0 | 0 | 0 | 0 | 0
[5 empty] | 0 | 0 | 0 | 0 | 0 | 0 | 0 | 0 | 0 | 0 | 0 | 0 | 0 | 0 | 0 | 0 | 0 | 0 | 0 | 0 | 0
[6 empty] | 0 | 0 | 0 | 0 | 0 | 0 | 0 | 0 | 0 | 0 | 0 | 0 | 0 | 0 | 0 | 0 | 0 | 0 | 0 | 0 | 0
[7 empty] | 0.013753 | 0.026476 | 0.024488 | 0.022654 | 0.020953 | 0.019383 | 0.017927 | 0.016585 | 0.016365 | 0.016361 | 0.016365 | 0.016361 | 0.016365 | 0.016361 | 0.016365 | 0.016361 | 0.016365 | 0.016361 | 0.016365 | 0.016361 | 0.0081823
[8 empty] | 0 | 0 | 0 | 0 | 0 | 0 | 0 | 0 | 0 | 0 | 0 | 0 | 0 | 0 | 0 | 0 | 0 | 0 | 0 | 0 | 0
[9 empty] | 0.10958 | 0.21094 | 0.1951 | 0.18049 | 0.16693 | 0.15443 | 0.14283 | 0.13213 | 0.13038 | 0.13035 | 0.13038 | 0.13035 | 0.13038 | 0.13035 | 0.13038 | 0.13035 | 0.13038 | 0.13035 | 0.13038 | 0.13035 | 0.06519
[10 empty] | 0.072449 | 0.13947 | 0.129 | 0.11934 | 0.11037 | 0.1021 | 0.094435 | 0.087364 | 0.086205 | 0.086185 | 0.086205 | 0.086185 | 0.086205 | 0.086185 | 0.086205 | 0.086185 | 0.086205 | 0.086185 | 0.086205 | 0.086185 | 0.043102
[11 empty] | 0.05121 | 0.098582 | 0.091181 | 0.084353 | 0.078016 | 0.072171 | 0.06675 | 0.061752 | 0.060933 | 0.060919 | 0.060933 | 0.060919 | 0.060933 | 0.060919 | 0.060933 | 0.060919 | 0.060933 | 0.060919 | 0.060933 | 0.060919 | 0.030466
[12 empty] | 0.21729 | 0.4183 | 0.38689 | 0.35792 | 0.33103 | 0.30623 | 0.28323 | 0.26202 | 0.25855 | 0.25849 | 0.25855 | 0.25849 | 0.25855 | 0.25849 | 0.25855 | 0.25849 | 0.25855 | 0.25849 | 0.25855 | 0.25849 | 0.12927
[13 empty] | 0.13063 | 0.25146 | 0.23258 | 0.21517 | 0.199 | 0.1841 | 0.17027 | 0.15752 | 0.15543 | 0.15539 | 0.15543 | 0.15539 | 0.15543 | 0.15539 | 0.15543 | 0.15539 | 0.15543 | 0.15539 | 0.15543 | 0.15539 | 0.077714
[14 empty] | 0.23482 | 0.45205 | 0.41811 | 0.3868 | 0.35775 | 0.33094 | 0.30608 | 0.28317 | 0.27941 | 0.27935 | 0.27941 | 0.27935 | 0.27941 | 0.27935 | 0.27941 | 0.27935 | 0.27941 | 0.27935 | 0.27941 | 0.27935 | 0.1397
[15 empty] | 0.10885 | 0.20955 | 0.19381 | 0.1793 | 0.16583 | 0.15341 | 0.14188 | 0.13126 | 0.12952 | 0.12949 | 0.12952 | 0.12949 | 0.12952 | 0.12949 | 0.12952 | 0.12949 | 0.12952 | 0.12949 | 0.12952 | 0.12949 | 0.064759
[16 empty] | 0 | 0 | 0 | 0 | 0 | 0 | 0 | 0 | 0 | 0 | 0 | 0 | 0 | 0 | 0 | 0 | 0 | 0 | 0 | 0 | 0
[17 empty] | 0 | 0 | 0 | 0 | 0 | 0 | 0 | 0 | 0 | 0 | 0 | 0 | 0 | 0 | 0 | 0 | 0 | 0 | 0 | 0 | 0
[18 empty] | 0 | 0 | 0 | 0 | 0 | 0 | 0 | 0 | 0 | 0 | 0 | 0 | 0 | 0 | 0 | 0 | 0 | 0 | 0 | 0 | 0
[19 empty] | 0 | 0 | 0 | 0 | 0 | 0 | 0 | 0 | 0 | 0 | 0 | 0 | 0 | 0 | 0 | 0 | 0 | 0 | 0 | 0 | 0
[20 empty] | 0 | 0 | 0 | 0 | 0 | 0 | 0 | 0 | 0 | 0 | 0 | 0 | 0 | 0 | 0 | 0 | 0 | 0 | 0 | 0 | 0
[21 empty] | 0 | 0 | 0 | 0 | 0 | 0 | 0 | 0 | 0 | 0 | 0 | 0 | 0 | 0 | 0 | 0 | 0 | 0 | 0 | 0 | 0
[22 empty] | 0 | 0 | 0 | 0 | 0 | 0 | 0 | 0 | 0 | 0 | 0 | 0 | 0 | 0 | 0 | 0 | 0 | 0 | 0 | 0 | 0
[23 empty] | 2.4396 | 4.6964 | 4.3438 | 4.0185 | 3.7166 | 3.4382 | 3.1799 | 2.9418 | 2.9028 | 2.9021 | 2.9028 | 2.9021 | 2.9028 | 2.9021 | 2.9028 | 2.9021 | 2.9028 | 2.9021 | 2.9028 | 2.9021 | 1.4514
[24 empty] | 0.01291 | 0.024853 | 0.022987 | 0.021266 | 0.019669 | 0.018195 | 0.016828 | 0.015568 | 0.015362 | 0.015358 | 0.015362 | 0.015358 | 0.015362 | 0.015358 | 0.015362 | 0.015358 | 0.015362 | 0.015358 | 0.015362 | 0.015358 | 0.0076808
[25 empty] | 0 | 0 | 0 | 0 | 0 | 0 | 0 | 0 | 0 | 0 | 0 | 0 | 0 | 0 | 0 | 0 | 0 | 0 | 0 | 0 | 0
[26 empty] | 0.118 | 0.22715 | 0.21009 | 0.19436 | 0.17976 | 0.16629 | 0.1538 | 0.14229 | 0.1404 | 0.14037 | 0.1404 | 0.14037 | 0.1404 | 0.14037 | 0.1404 | 0.14037 | 0.1404 | 0.14037 | 0.1404 | 0.14037 | 0.070199
[27 empty] | 0.29681 | 0.57138 | 0.52848 | 0.4889 | 0.45218 | 0.4183 | 0.38688 | 0.35791 | 0.35316 | 0.35308 | 0.35316 | 0.35308 | 0.35316 | 0.35308 | 0.35316 | 0.35308 | 0.35316 | 0.35308 | 0.35316 | 0.35308 | 0.17658
[28 empty] | 0 | 0 | 0 | 0 | 0 | 0 | 0 | 0 | 0 | 0 | 0 | 0 | 0 | 0 | 0 | 0 | 0 | 0 | 0 | 0 | 0
[29 empty] | 0.070719 | 0.13614 | 0.12592 | 0.11649 | 0.10774 | 0.099667 | 0.09218 | 0.085278 | 0.084146 | 0.084127 | 0.084146 | 0.084127 | 0.084146 | 0.084127 | 0.084146 | 0.084127 | 0.084146 | 0.084127 | 0.084146 | 0.084127 | 0.042073
[30 empty] | 0.20963 | 0.40356 | 0.37326 | 0.34531 | 0.31937 | 0.29544 | 0.27325 | 0.25279 | 0.24944 | 0.24938 | 0.24944 | 0.24938 | 0.24944 | 0.24938 | 0.24944 | 0.24938 | 0.24944 | 0.24938 | 0.24944 | 0.24938 | 0.12472
[31 empty] | 0.29346 | 0.56493 | 0.52252 | 0.48339 | 0.44708 | 0.41358 | 0.38252 | 0.35387 | 0.34918 | 0.3491 | 0.34918 | 0.3491 | 0.34918 | 0.3491 | 0.34918 | 0.3491 | 0.34918 | 0.3491 | 0.34918 | 0.3491 | 0.17459
[32 empty] | 0.16486 | 0.31737 | 0.29354 | 0.27156 | 0.25116 | 0.23235 | 0.21489 | 0.1988 | 0.19616 | 0.19612 | 0.19616 | 0.19612 | 0.19616 | 0.19612 | 0.19616 | 0.19612 | 0.19616 | 0.19612 | 0.19616 | 0.19612 | 0.098082
[33 empty] | 0.087479 | 0.1684 | 0.15576 | 0.1441 | 0.13327 | 0.12329 | 0.11403 | 0.10549 | 0.10409 | 0.10407 | 0.10409 | 0.10407 | 0.10409 | 0.10407 | 0.10409 | 0.10407 | 0.10409 | 0.10407 | 0.10409 | 0.10407 | 0.052044
[34 empty] | 0 | 0 | 0 | 0 | 0 | 0 | 0 | 0 | 0 | 0 | 0 | 0 | 0 | 0 | 0 | 0 | 0 | 0 | 0 | 0 | 0
[35 empty] | 0 | 0 | 0 | 0 | 0 | 0 | 0 | 0 | 0 | 0 | 0 | 0 | 0 | 0 | 0 | 0 | 0 | 0 | 0 | 0 | 0
[36 empty] | 0 | 0 | 0 | 0 | 0 | 0 | 0 | 0 | 0 | 0 | 0 | 0 | 0 | 0 | 0 | 0 | 0 | 0 | 0 | 0 | 0
[37 empty] | 0 | 0 | 0 | 0 | 0 | 0 | 0 | 0 | 0 | 0 | 0 | 0 | 0 | 0 | 0 | 0 | 0 | 0 | 0 | 0 | 0
[38 empty] | 0 | 0 | 0 | 0 | 0 | 0 | 0 | 0 | 0 | 0 | 0 | 0 | 0 | 0 | 0 | 0 | 0 | 0 | 0 | 0 | 0
[39 empty] | 0 | 0 | 0 | 0 | 0 | 0 | 0 | 0 | 0 | 0 | 0 | 0 | 0 | 0 | 0 | 0 | 0 | 0 | 0 | 0 | 0
[40 empty] | 0 | 0 | 0 | 0 | 0 | 0 | 0 | 0 | 0 | 0 | 0 | 0 | 0 | 0 | 0 | 0 | 0 | 0 | 0 | 0 | 0
[41 empty] | 0 | 0 | 0 | 0 | 0 | 0 | 0 | 0 | 0 | 0 | 0 | 0 | 0 | 0 | 0 | 0 | 0 | 0 | 0 | 0 | 0
[42 empty] | 0 | 0 | 0 | 0 | 0 | 0 | 0 | 0 | 0 | 0 | 0 | 0 | 0 | 0 | 0 | 0 | 0 | 0 | 0 | 0 | 0
[43 empty] | 0 | 0 | 0 | 0 | 0 | 0 | 0 | 0 | 0 | 0 | 0 | 0 | 0 | 0 | 0 | 0 | 0 | 0 | 0 | 0 | 0
[44 empty] | 0 | 0 | 0 | 0 | 0 | 0 | 0 | 0 | 0 | 0 | 0 | 0 | 0 | 0 | 0 | 0 | 0 | 0 | 0 | 0 | 0
[45 empty] | 0 | 0 | 0 | 0 | 0 | 0 | 0 | 0 | 0 | 0 | 0 | 0 | 0 | 0 | 0 | 0 | 0 | 0 | 0 | 0 | 0
[46 empty] | 0 | 0 | 0 | 0 | 0 | 0 | 0 | 0 | 0 | 0 | 0 | 0 | 0 | 0 | 0 | 0 | 0 | 0 | 0 | 0 | 0
[47 empty] | 0 | 0 | 0 | 0 | 0 | 0 | 0 | 0 | 0 | 0 | 0 | 0 | 0 | 0 | 0 | 0 | 0 | 0 | 0 | 0 | 0
[48 empty] | 0 | 0 | 0 | 0 | 0 | 0 | 0 | 0 | 0 | 0 | 0 | 0 | 0 | 0 | 0 | 0 | 0 | 0 | 0 | 0 | 0
[49 empty] | 0 | 0 | 0 | 0 | 0 | 0 | 0 | 0 | 0 | 0 | 0 | 0 | 0 | 0 | 0 | 0 | 0 | 0 | 0 | 0 | 0
[50 empty] | 0 | 0 | 0 | 0 | 0 | 0 | 0 | 0 | 0 | 0 | 0 | 0 | 0 | 0 | 0 | 0 | 0 | 0 | 0 | 0 | 0
[51 empty] | 0 | 0 | 0 | 0 | 0 | 0 | 0 | 0 | 0 | 0 | 0 | 0 | 0 | 0 | 0 | 0 | 0 | 0 | 0 | 0 | 0
[52 empty] | 0 | 0 | 0 | 0 | 0 | 0 | 0 | 0 | 0 | 0 | 0 | 0 | 0 | 0 | 0 | 0 | 0 | 0 | 0 | 0 | 0
[53 empty] | 0 | 0 | 0 | 0 | 0 | 0 | 0 | 0 | 0 | 0 | 0 | 0 | 0 | 0 | 0 | 0 | 0 | 0 | 0 | 0 | 0
Cash Flow | $billion | 11.905 | 12.1027 | 10.3176 | 14.5366 | 15.4356 | 20.2176 | 16.3646 | 18.749 | 22.2646 | 11.7233 | 12.4964 | 11.1831 | 7.9675 | 10.3527 | 11.6137 | 1.6902 | 1.399 | 1.2647 | 2.792 | 2.2493 | -0.074818 | 5.9373 | 4.9841 | 4.5776 | 4.0958 | 4.5426 | 4.3015 | 4.4115 | 4.592 | 4.9031 | 4.9468 | 4.8569 | 4.4792 | 4.0588 | 3.6507 | 3.2583 | 5.3789 | 5.0432 | 4.7239 | 4.5011 | 4.4385 | 3.7541 | 3.1197 | 2.9262 | 2.7965 | 2.4899 | 2.0962 | 1.6428 | 1.174 | 0.6193 | 0
Net tax revenues to government | $billion | 6.3134 | 6.4265 | 5.561 | 7.8999 | 8.6808 | 11.4236 | 9.6838 | 10.9312 | 12.6539 | 6.8811 | 6.8967 | 5.8928 | 3.7545 | 4.7648 | 5.4559 | 3.4047 | 3.3912 | 3.4324 | 2.0938 | 2.1633 | 2.1188 | 1.2666 | 0.54889 | 0.74965 | 0.73805 | 0.68467 | 0.63452 | 0.68109 | 0.64444 | 0.50272 | 0.40165 | 0.3875 | 0.39868 | 0.41275 | 0.39205 | 0.35684 | 0.33098 | 0.26699 | 0.207 | 0.13902 | 0.065156 | 0.2884 | 0.50909 | 0.42386 | 0.34798 | 0.30361 | 0.23679 | 0.14135 | 0.075546 | 0.022728 | 0
Annualized CAPEX | $billion | 0.30851 | 0.32455 | 0.51088 | 0.64752 | 1.2065 | 1.5449 | 2.189 | 2.2976 | 2.1908 | 2.1043 | 1.6954 | 1.4662 | 1.0219 | 0.8181 | 0.82724 | 6.7744 | 6.8758 | 6.9999 | 7.4533 | 8.2075 | 10.3347 | 4.4809 | 4.9193 | 5.6499 | 5.8339 | 5.3021 | 5.2245 | 4.9057 | 4.4478 | 3.9327 | 3.6526 | 3.5154 | 3.5423 | 3.5706 | 3.6001 | 3.6311 | 1.1987 | 1.195 | 1.2048 | 1.0957 | 0.8053 | 0.81223 | 0.74803 | 0.54312 | 0.25172 | 0.087544 | 0 | 0 | 0 | 0 | 0
GHG emissions (embodied in PP) | million mt CO2-eq | 0.033024 | 0 | 0 | 0 | 0 | 0.030866 | 0 | 0.23708 | 0.15291 | 0.1054 | 0.43698 | 0.25733 | 0.45386 | 0.20676 | 0 | 0 | 0 | 0 | 0 | 0 | 0 | 3.8866 | 0.019356 | 0 | 0.1577 | 0.3763 | 0 | 0.08402 | 0.24541 | 0.33855 | 0.18746 | 0.098075 | 0 | 0 | 0 | 0 | 0 | 0 | 0 | 0 | 0 | 0 | 0 | 0 | 0 | 0 | 0 | 0 | 0 | 0 | 0
GHG emissions (coal consumed in PP) | million mt CO2-eq | 447.0263 | 438.2853 | 448.5193 | 461.8876 | 471.1101 | 472.7806 | 469.0993 | 475.1626 | 476.938 | 441.6217 | 457.0828 | 438.7754 | 390.8311 | 411.3227 | 410.1385 | 362.6627 | 315.1476 | 324.5773 | 328.803 | 328.803 | 328.803 | 300.1047 | 289.1908 | 278.3557 | 266.9725 | 254.8946 | 244.1178 | 233.0876 | 221.5981 | 209.9186 | 198.7465 | 187.8648 | 177.2673 | 166.6976 | 156.1589 | 145.6549 | 135.1904 | 124.7704 | 114.4014 | 104.091 | 93.8482 | 83.6843 | 73.613 | 63.6514 | 53.8212 | 44.1502 | 34.6746 | 25.4423 | 16.5187 | 7.9945 | 0
Coal Downstream (Industrial)
Operating Capacity
FOM&VOM
Natural Gas Midstream
Total Utility OPEX | $billion | 13.1176 | 12.6519 | 11.632 | 12.4578 | 12.7065 | 14.4446 | 14.5393 | 19.5529 | 16.7195 | 15.1936 | 16.1184 | 17.3731 | 18.1006 | 17.8039 | 20.3831 | 20.112 | 17.7213 | 19.3669 | 19.8146 | 19.7922 | 19.9415 | 20.0179 | 20.0914 | 20.1397 | 20.2312 | 20.2923 | 20.3918 | 20.4645 | 20.5221 | 20.5345 | 20.4838 | 20.4821 | 20.5161 | 20.5403 | 20.5785 | 20.6008 | 20.6229 | 20.6371 | 20.6551 | 20.6665 | 20.6796 | 20.6884 | 20.7036 | 20.7173 | 20.7435 | 20.7589 | 20.767 | 20.7845 | 20.8128 | 20.8293 | 20.8517
Beginning-Year Balance | $billion | 79.2202 | 85.8727 | 86.6344 | 87.5148 | 92.3724 | 100.0093 | 99.7681 | 106.8351 | 108.0639 | 121.5834 | 139.747 | 148.9294 | 171.6578 | 170.5329 | 171.8928 | 174.7534 | 180.9949 | 179.0135 | 185.9117 | 185.6073 | 187.8433 | 188.896 | 189.8281 | 190.7309 | 192.1216 | 193.2191 | 194.6079 | 195.5716 | 196.3584 | 196.6015 | 196.1905 | 196.3399 | 196.8599 | 197.1697 | 197.7057 | 198.0316 | 198.3627 | 198.5655 | 198.8339 | 199.0061 | 199.2198 | 199.3554 | 199.5968 | 199.8054 | 200.2231 | 200.4806 | 200.6306 | 200.9286 | 201.3745 | 201.6243 | 201.9674
Retirements | $billion | 1.0178 | 0.87336 | 0.74933 | 0.97686 | 0.92224 | 1.0309 | 0.9335 | 0.9214 | 0.95115 | 0.89509 | 1.0313 | 1.519 | 1.9216 | 2.2135 | 0.84296 | 1.0928 | 1.7803 | 1.1787 | 1.2082 | 1.2218 | 1.2412 | 1.2582 | 1.2817 | 1.3053 | 1.3279 | 1.3539 | 1.3764 | 1.3697 | 1.3406 | 1.2849 | 1.3099 | 1.3218 | 1.2904 | 1.2984 | 1.3049 | 1.3105 | 1.3152 | 1.3192 | 1.3219 | 1.3231 | 1.3227 | 1.3206 | 1.3169 | 1.3136 | 1.312 | 1.3139 | 1.3139 | 1.313 | 1.3144 | 1.3155 | 1.3163
Other Adjustments | $billion | -0.011436 | 0.035407 | -0.023056 | 0.19537 | -0.0797 | -0.035962 | 0.070013 | -0.56242 | -0.045838 | 0 | -0.19699 | -0.23734 | -0.099181 | -0.25262 | -0.023415 | 0.11625 | -0.19781 | -0.089769 | -0.094321 | -0.11385 | -0.11609 | -0.12163 | -0.13467 | -0.10666 | -0.11069 | -0.11795 | -0.11266 | -0.10463 | -0.10543 | -0.095911 | -0.10043 | -0.1148 | -0.10916 | -0.11051 | -0.11163 | -0.11149 | -0.11119 | -0.1105 | -0.10891 | -0.10907 | -0.10895 | -0.10835 | -0.10807 | -0.10831 | -0.10852 | -0.10937 | -0.10994 | -0.10959 | -0.10961 | -0.10955 | -0.10942
CAPEX | $billion | 3.0421 | 3.9655 | 4.8418 | 6.091 | 3.6207 | 3.5962 | 4.5508 | 7.6704 | 14.0724 | 18.0855 | 5.9908 | 17.0646 | 6.2112 | 7.8554 | 5.2802 | 7.603 | 7.0164 | 7.9125 | 1.0699 | 3.3906 | 2.1835 | 1.9701 | 2.5293 | 2.7207 | 2.7366 | 2.5809 | 2.1712 | 2.0719 | 1.7625 | 1.5686 | 1.8331 | 1.9291 | 1.5989 | 1.8379 | 1.7017 | 1.7258 | 1.5957 | 1.6738 | 1.5913 | 1.6546 | 1.5635 | 1.6714 | 1.6226 | 1.8449 | 1.7006 | 1.6087 | 1.7549 | 1.8674 | 1.6563 | 1.7512 | 1.7513
Debt | $billion | 1.8253 | 2.3793 | 2.9051 | 3.6546 | 2.1724 | 2.1577 | 2.7305 | 4.6022 | 8.4434 | 10.8513 | 3.5945 | 10.2387 | 3.7267 | 4.7132 | 3.1681 | 4.5618 | 4.2098 | 4.7475 | 0.64196 | 2.0344 | 1.3101 | 1.182 | 1.5176 | 1.6324 | 1.6419 | 1.5485 | 1.3027 | 1.2432 | 1.0575 | 0.94115 | 1.0999 | 1.1574 | 0.95936 | 1.1028 | 1.021 | 1.0355 | 0.95742 | 1.0043 | 0.9548 | 0.99274 | 0.93813 | 1.0029 | 0.97355 | 1.107 | 1.0204 | 0.9652 | 1.053 | 1.1204 | 0.99378 | 1.0507 | 1.0508
Equity | $billion | 1.2168 | 1.5862 | 1.9367 | 2.4364 | 1.4483 | 1.4385 | 1.8203 | 3.0682 | 5.629 | 7.2342 | 2.3963 | 6.8258 | 2.4845 | 3.1422 | 2.1121 | 3.0412 | 2.8066 | 3.165 | 0.42797 | 1.3562 | 0.87341 | 0.78803 | 1.0117 | 1.0883 | 1.0946 | 1.0323 | 0.86848 | 0.82877 | 0.70499 | 0.62743 | 0.73324 | 0.77163 | 0.63958 | 0.73517 | 0.68067 | 0.69031 | 0.63828 | 0.66952 | 0.63653 | 0.66182 | 0.62542 | 0.66857 | 0.64903 | 0.73797 | 0.68024 | 0.64347 | 0.70197 | 0.74696 | 0.66252 | 0.70046 | 0.70052
Principal | $billion | -0.069884 | -0.16622 | -0.28992 | -0.45159 | -0.56863 | -0.69389 | -0.85047 | -1.0905 | -1.4955 | -2.0232 | -2.3125 | -2.878 | -3.2365 | -3.6597 | -4.0555 | -4.3275 | -4.5437 | -4.7372 | -4.703 | -4.8875 | -5.0598 | -5.1752 | -5.1001 | -4.5885 | -3.7662 | -3.7008 | -2.8683 | -2.7088 | -2.4185 | -2.2771 | -1.9731 | -1.6885 | -1.3141 | -1.3821 | -1.2944 | -1.2827 | -1.2817 | -1.2443 | -1.1893 | -1.1305 | -1.0757 | -1.0472 | -1.0222 | -1.0215 | -1.0305 | -1.0202 | -1.0059 | -1.0155 | -1.0048 | -1.0047 | -1.003 | -0.96975 | -0.92871 | -0.8902 | -0.8445 | -0.80156 | -0.74806 | -0.69388 | -0.62052 | -0.55146 | -0.48348 | -0.40045 | -0.30355 | -0.21373 | -0.11073 | 0 | 0 | 0 | 0 | 0 | 0 | 0 | 0 | 0 | 0
|  | -0.069884 | -0.075125 | -0.08076 | -0.086817 | -0.093328 | -0.10033 | -0.10785 | -0.11594 | -0.12464 | -0.13398 | -0.14403 | -0.15484 | -0.16645 | -0.17893 | -0.19235
|  |  | -0.091098 | -0.09793 | -0.10527 | -0.11317 | -0.12166 | -0.13078 | -0.14059 | -0.15114 | -0.16247 | -0.17466 | -0.18776 | -0.20184 | -0.21697 | -0.23325 | -0.25074
|  |  |  | -0.11123 | -0.11957 | -0.12854 | -0.13818 | -0.14854 | -0.15968 | -0.17166 | -0.18453 | -0.19837 | -0.21325 | -0.22925 | -0.24644 | -0.26492 | -0.28479 | -0.30615
[5 empty] | -0.13992 | -0.15042 | -0.1617 | -0.17383 | -0.18686 | -0.20088 | -0.21595 | -0.23214 | -0.24955 | -0.26827 | -0.28839 | -0.31002 | -0.33327 | -0.35826 | -0.38513
[6 empty] | -0.083175 | -0.089413 | -0.096119 | -0.10333 | -0.11108 | -0.11941 | -0.12836 | -0.13799 | -0.14834 | -0.15947 | -0.17143 | -0.18428 | -0.1981 | -0.21296 | -0.22893
[7 empty] | -0.082612 | -0.088808 | -0.095469 | -0.10263 | -0.11033 | -0.1186 | -0.1275 | -0.13706 | -0.14734 | -0.15839 | -0.17027 | -0.18304 | -0.19676 | -0.21152 | -0.22739
[8 empty] | -0.10454 | -0.11238 | -0.12081 | -0.12987 | -0.13961 | -0.15009 | -0.16134 | -0.17344 | -0.18645 | -0.20043 | -0.21547 | -0.23163 | -0.249 | -0.26767 | -0.28775
[9 empty] | -0.17621 | -0.18942 | -0.20363 | -0.2189 | -0.23532 | -0.25297 | -0.27194 | -0.29234 | -0.31426 | -0.33783 | -0.36317 | -0.39041 | -0.41969 | -0.45116 | -0.485
[10 empty] | -0.32328 | -0.34752 | -0.37359 | -0.4016 | -0.43172 | -0.4641 | -0.49891 | -0.53633 | -0.57655 | -0.6198 | -0.66628 | -0.71625 | -0.76997 | -0.82772 | -0.8898
[11 empty] | -0.41547 | -0.44663 | -0.48012 | -0.51613 | -0.55484 | -0.59645 | -0.64119 | -0.68928 | -0.74097 | -0.79655 | -0.85629 | -0.92051 | -0.98955 | -1.0638 | -1.1435
[12 empty] | -0.13762 | -0.14794 | -0.15904 | -0.17097 | -0.18379 | -0.19758 | -0.21239 | -0.22832 | -0.24545 | -0.26386 | -0.28365 | -0.30492 | -0.32779 | -0.35237 | -0.3788
[13 empty] | -0.39201 | -0.42141 | -0.45302 | -0.487 | -0.52352 | -0.56279 | -0.60499 | -0.65037 | -0.69915 | -0.75158 | -0.80795 | -0.86855 | -0.93369 | -1.0037 | -1.079
[14 empty] | -0.14269 | -0.15339 | -0.16489 | -0.17726 | -0.19055 | -0.20484 | -0.22021 | -0.23672 | -0.25448 | -0.27356 | -0.29408 | -0.31614 | -0.33985 | -0.36534 | -0.39274
[15 empty] | -0.18046 | -0.19399 | -0.20854 | -0.22418 | -0.24099 | -0.25907 | -0.2785 | -0.29939 | -0.32184 | -0.34598 | -0.37193 | -0.39982 | -0.42981 | -0.46204 | -0.4967
[16 empty] | -0.1213 | -0.1304 | -0.14018 | -0.15069 | -0.16199 | -0.17414 | -0.1872 | -0.20124 | -0.21633 | -0.23256 | -0.25 | -0.26875 | -0.28891 | -0.31057 | -0.33387
[17 empty] | -0.17466 | -0.18776 | -0.20184 | -0.21698 | -0.23325 | -0.25075 | -0.26955 | -0.28977 | -0.3115 | -0.33486 | -0.35998 | -0.38698 | -0.416 | -0.4472 | -0.48074
[18 empty] | -0.16118 | -0.17327 | -0.18627 | -0.20024 | -0.21525 | -0.2314 | -0.24875 | -0.26741 | -0.28747 | -0.30903 | -0.3322 | -0.35712 | -0.3839 | -0.41269 | -0.44365
[19 empty] | -0.18177 | -0.1954 | -0.21006 | -0.22581 | -0.24275 | -0.26095 | -0.28052 | -0.30156 | -0.32418 | -0.34849 | -0.37463 | -0.40273 | -0.43293 | -0.4654 | -0.50031
[20 empty] | -0.024579 | -0.026422 | -0.028404 | -0.030534 | -0.032824 | -0.035286 | -0.037932 | -0.040777 | -0.043836 | -0.047123 | -0.050657 | -0.054457 | -0.058541 | -0.062932 | -0.067651
[21 empty] | -0.07789 | -0.083732 | -0.090012 | -0.096762 | -0.10402 | -0.11182 | -0.12021 | -0.12922 | -0.13892 | -0.14933 | -0.16053 | -0.17257 | -0.18552 | -0.19943 | -0.21439
[22 empty] | -0.05016 | -0.053922 | -0.057967 | -0.062314 | -0.066988 | -0.072012 | -0.077413 | -0.083219 | -0.08946 | -0.09617 | -0.10338 | -0.11114 | -0.11947 | -0.12843 | -0.13806
[23 empty] | -0.045257 | -0.048651 | -0.0523 | -0.056223 | -0.060439 | -0.064972 | -0.069845 | -0.075084 | -0.080715 | -0.086769 | -0.093276 | -0.10027 | -0.10779 | -0.11588 | -0.12457
[24 empty] | -0.058104 | -0.062462 | -0.067146 | -0.072182 | -0.077596 | -0.083415 | -0.089672 | -0.096397 | -0.10363 | -0.1114 | -0.11975 | -0.12874 | -0.13839 | -0.14877 | -0.15993
[25 empty] | -0.062501 | -0.067188 | -0.072227 | -0.077644 | -0.083468 | -0.089728 | -0.096457 | -0.10369 | -0.11147 | -0.11983 | -0.12882 | -0.13848 | -0.14886 | -0.16003 | -0.17203
[26 empty] | -0.062865 | -0.06758 | -0.072648 | -0.078097 | -0.083954 | -0.090251 | -0.09702 | -0.1043 | -0.11212 | -0.12053 | -0.12957 | -0.13928 | -0.14973 | -0.16096 | -0.17303
[27 empty] | -0.059288 | -0.063735 | -0.068515 | -0.073654 | -0.079178 | -0.085116 | -0.0915 | -0.098362 | -0.10574 | -0.11367 | -0.1222 | -0.13136 | -0.14121 | -0.1518 | -0.16319
[28 empty] | -0.049877 | -0.053618 | -0.057639 | -0.061962 | -0.06661 | -0.071605 | -0.076976 | -0.082749 | -0.088955 | -0.095627 | -0.1028 | -0.11051 | -0.1188 | -0.12771 | -0.13728
[29 empty] | -0.047597 | -0.051167 | -0.055004 | -0.05913 | -0.063564 | -0.068332 | -0.073457 | -0.078966 | -0.084888 | -0.091255 | -0.098099 | -0.10546 | -0.11337 | -0.12187 | -0.13101
[30 empty] | -0.040488 | -0.043525 | -0.046789 | -0.050299 | -0.054071 | -0.058126 | -0.062486 | -0.067172 | -0.07221 | -0.077626 | -0.083448 | -0.089706 | -0.096434 | -0.10367 | -0.11144
[31 empty] | -0.036034 | -0.038737 | -0.041642 | -0.044765 | -0.048122 | -0.051731 | -0.055611 | -0.059782 | -0.064266 | -0.069086 | -0.074267 | -0.079837 | -0.085825 | -0.092262 | -0.099182
[32 empty] | -0.042111 | -0.045269 | -0.048664 | -0.052314 | -0.056237 | -0.060455 | -0.064989 | -0.069864 | -0.075103 | -0.080736 | -0.086791 | -0.093301 | -0.1003 | -0.10782 | -0.11591
[33 empty] | -0.044315 | -0.047639 | -0.051212 | -0.055053 | -0.059182 | -0.06362 | -0.068392 | -0.073521 | -0.079035 | -0.084963 | -0.091335 | -0.098185 | -0.10555 | -0.11347 | -0.12198
[34 empty] | -0.036731 | -0.039486 | -0.042448 | -0.045631 | -0.049054 | -0.052733 | -0.056688 | -0.060939 | -0.06551 | -0.070423 | -0.075704 | -0.081382 | -0.087486 | -0.094047 | -0.1011
[35 empty] | -0.042222 | -0.045388 | -0.048792 | -0.052452 | -0.056386 | -0.060615 | -0.065161 | -0.070048 | -0.075301 | -0.080949 | -0.08702 | -0.093547 | -0.10056 | -0.1081 | -0.11621
[36 empty] | -0.039091 | -0.042023 | -0.045175 | -0.048563 | -0.052205 | -0.056121 | -0.06033 | -0.064854 | -0.069718 | -0.074947 | -0.080568 | -0.086611 | -0.093107 | -0.10009 | -0.1076
[37 empty] | -0.039645 | -0.042619 | -0.045815 | -0.049251 | -0.052945 | -0.056916 | -0.061185 | -0.065774 | -0.070707 | -0.07601 | -0.08171 | -0.087839 | -0.094426 | -0.10151 | -0.10912
[38 empty] | -0.036657 | -0.039406 | -0.042362 | -0.045539 | -0.048954 | -0.052626 | -0.056573 | -0.060816 | -0.065377 | -0.07028 | -0.075551 | -0.081218 | -0.087309 | -0.093857 | -0.1009
[39 empty] | -0.038451 | -0.041335 | -0.044435 | -0.047768 | -0.05135 | -0.055202 | -0.059342 | -0.063792 | -0.068577 | -0.07372 | -0.079249 | -0.085193 | -0.091582 | -0.098451 | -0.10583
[40 empty] | -0.036557 | -0.039298 | -0.042246 | -0.045414 | -0.04882 | -0.052482 | -0.056418 | -0.060649 | -0.065198 | -0.070088 | -0.075344 | -0.080995 | -0.08707 | -0.0936 | -0.10062
[41 empty] | -0.038009 | -0.04086 | -0.043924 | -0.047219 | -0.05076 | -0.054567 | -0.05866 | -0.063059 | -0.067788 | -0.072873 | -0.078338 | -0.084213 | -0.090529 | -0.097319 | -0.10462
[42 empty] | -0.035918 | -0.038612 | -0.041508 | -0.044621 | -0.047968 | -0.051565 | -0.055433 | -0.05959 | -0.064059 | -0.068864 | -0.074029 | -0.079581 | -0.085549 | -0.091966 | -0.098863
[43 empty] | -0.038397 | -0.041277 | -0.044372 | -0.0477 | -0.051278 | -0.055124 | -0.059258 | -0.063702 | -0.06848 | -0.073616 | -0.079137 | -0.085072 | -0.091453 | -0.098312 | -0.10568
[44 empty] | -0.037274 | -0.04007 | -0.043075 | -0.046306 | -0.049779 | -0.053512 | -0.057526 | -0.06184 | -0.066478 | -0.071464 | -0.076824 | -0.082586 | -0.08878 | -0.095438 | -0.1026
[45 empty] | -0.042382 | -0.045561 | -0.048978 | -0.052651 | -0.0566 | -0.060845 | -0.065409 | -0.070314 | -0.075588 | -0.081257 | -0.087351 | -0.093903 | -0.10095 | -0.10852 | -0.11665
[46 empty] | -0.039067 | -0.041997 | -0.045147 | -0.048533 | -0.052173 | -0.056086 | -0.060292 | -0.064814 | -0.069675 | -0.074901 | -0.080518 | -0.086557 | -0.093049 | -0.10003 | -0.10753
[47 empty] | -0.036955 | -0.039726 | -0.042706 | -0.045909 | -0.049352 | -0.053053 | -0.057032 | -0.06131 | -0.065908 | -0.070851 | -0.076165 | -0.081877 | -0.088018 | -0.09462 | -0.10172
[48 empty] | -0.040315 | -0.043339 | -0.046589 | -0.050083 | -0.053839 | -0.057877 | -0.062218 | -0.066885 | -0.071901 | -0.077293 | -0.08309 | -0.089322 | -0.096021 | -0.10322 | -0.11096
[49 empty] | -0.042899 | -0.046116 | -0.049575 | -0.053293 | -0.05729 | -0.061587 | -0.066206 | -0.071171 | -0.076509 | -0.082247 | -0.088416 | -0.095047 | -0.10218 | -0.10984 | -0.11808
[50 empty] | -0.038049 | -0.040903 | -0.04397 | -0.047268 | -0.050813 | -0.054624 | -0.058721 | -0.063125 | -0.067859 | -0.072949 | -0.07842 | -0.084302 | -0.090624 | -0.097421 | -0.10473
[51 empty] | -0.040228 | -0.043245 | -0.046489 | -0.049975 | -0.053723 | -0.057753 | -0.062084 | -0.06674 | -0.071746 | -0.077127 | -0.082911 | -0.08913 | -0.095814 | -0.103 | -0.11073
[52 empty] | -0.040231 | -0.043249 | -0.046492 | -0.049979 | -0.053728 | -0.057757 | -0.062089 | -0.066746 | -0.071752 | -0.077133 | -0.082918 | -0.089137 | -0.095822 | -0.10301 | -0.11073
Interest | $billion | -0.13689 | -0.3101 | -0.51552 | -0.76787 | -0.89693 | -1.0161 | -1.1689 | -1.4502 | -2.0017 | -2.7034 | -2.8212 | -3.4157 | -3.4794 | -3.5901 | -3.5533 | -3.5912 | -3.5824 | -3.5977 | -3.2905 | -3.0904 | -2.8221 | -2.5313 | -2.2569 | -1.9969 | -1.7759 | -1.6095 | -1.4297 | -1.3078 | -1.1839 | -1.0731 | -0.98485 | -0.92367 | -0.86899 | -0.85314 | -0.82606 | -0.80664 | -0.78224 | -0.76144 | -0.73972 | -0.72498 | -0.71056 | -0.70509 | -0.69957 | -0.70593 | -0.70584 | -0.70095 | -0.70341 | -0.712 | -0.71037 | -0.71381 | -0.71727 | -0.64204 | -0.56931 | -0.49966 | -0.43289 | -0.36956 | -0.30944 | -0.25333 | -0.20129 | -0.15476 | -0.1134 | -0.077135 | -0.047101 | -0.024335 | -0.0083051 | 0 | 0 | 0 | 0 | 0 | 0 | 0 | 0 | 0 | 0
|  | -0.13689 | -0.13165 | -0.12602 | -0.11996 | -0.11345 | -0.10645 | -0.098926 | -0.090837 | -0.082142 | -0.072794 | -0.062745 | -0.051943 | -0.04033 | -0.027846 | -0.014426
|  |  | -0.17845 | -0.17162 | -0.16427 | -0.15638 | -0.14789 | -0.13876 | -0.12896 | -0.11841 | -0.10708 | -0.094891 | -0.081792 | -0.06771 | -0.052572 | -0.036299 | -0.018806
|  |  |  | -0.21788 | -0.20954 | -0.20057 | -0.19093 | -0.18057 | -0.16943 | -0.15745 | -0.14458 | -0.13074 | -0.11586 | -0.099866 | -0.082673 | -0.06419 | -0.044321 | -0.022961
[5 empty] | -0.27409 | -0.2636 | -0.25232 | -0.24019 | -0.22715 | -0.21314 | -0.19807 | -0.18188 | -0.16447 | -0.14575 | -0.12563 | -0.104 | -0.08075 | -0.055755 | -0.028885
[6 empty] | -0.16293 | -0.15669 | -0.14999 | -0.14278 | -0.13503 | -0.1267 | -0.11774 | -0.10811 | -0.097764 | -0.086638 | -0.074678 | -0.061821 | -0.048 | -0.033142 | -0.01717
[7 empty] | -0.16183 | -0.15563 | -0.14897 | -0.14181 | -0.13411 | -0.12584 | -0.11694 | -0.10738 | -0.097102 | -0.086052 | -0.074173 | -0.061403 | -0.047675 | -0.032918 | -0.017054
[8 empty] | -0.20479 | -0.19695 | -0.18852 | -0.17946 | -0.16972 | -0.15925 | -0.14799 | -0.13589 | -0.12288 | -0.1089 | -0.093864 | -0.077704 | -0.060332 | -0.041657 | -0.021581
[9 empty] | -0.34517 | -0.33195 | -0.31775 | -0.30247 | -0.28606 | -0.26841 | -0.24943 | -0.22904 | -0.20711 | -0.18354 | -0.15821 | -0.13097 | -0.10169 | -0.070212 | -0.036375
[10 empty] | -0.63326 | -0.60901 | -0.58295 | -0.55493 | -0.52481 | -0.49243 | -0.45762 | -0.4202 | -0.37998 | -0.33674 | -0.29025 | -0.24028 | -0.18656 | -0.12881 | -0.066735
[11 empty] | -0.81385 | -0.78269 | -0.74919 | -0.71318 | -0.67447 | -0.63286 | -0.58812 | -0.54003 | -0.48834 | -0.43276 | -0.37302 | -0.3088 | -0.23976 | -0.16555 | -0.085766
[12 empty] | -0.26959 | -0.25926 | -0.24817 | -0.23624 | -0.22342 | -0.20963 | -0.19482 | -0.17889 | -0.16176 | -0.14335 | -0.12356 | -0.10229 | -0.079422 | -0.054838 | -0.02841
[13 empty] | -0.76791 | -0.73851 | -0.7069 | -0.67292 | -0.6364 | -0.59713 | -0.55492 | -0.50955 | -0.46077 | -0.40834 | -0.35197 | -0.29137 | -0.22623 | -0.1562 | -0.080925
[14 empty] | -0.2795 | -0.2688 | -0.2573 | -0.24493 | -0.23164 | -0.21735 | -0.20198 | -0.18547 | -0.16771 | -0.14863 | -0.12811 | -0.10605 | -0.082344 | -0.056855 | -0.029455
[15 empty] | -0.35349 | -0.33996 | -0.32541 | -0.30977 | -0.29295 | -0.27488 | -0.25545 | -0.23456 | -0.21211 | -0.18797 | -0.16202 | -0.13413 | -0.10414 | -0.071906 | -0.037252
[16 empty] | -0.23761 | -0.22851 | -0.21873 | -0.20822 | -0.19692 | -0.18477 | -0.17171 | -0.15767 | -0.14257 | -0.12635 | -0.10891 | -0.090157 | -0.070001 | -0.048333 | -0.02504
[17 empty] | -0.34214 | -0.32904 | -0.31495 | -0.29982 | -0.28354 | -0.26605 | -0.24724 | -0.22703 | -0.20529 | -0.18193 | -0.15682 | -0.12982 | -0.1008 | -0.069596 | -0.036056
[18 empty] | -0.31574 | -0.30365 | -0.29065 | -0.27668 | -0.26167 | -0.24552 | -0.22817 | -0.20951 | -0.18945 | -0.16789 | -0.14472 | -0.1198 | -0.093018 | -0.064226 | -0.033274
[19 empty] | -0.35606 | -0.34243 | -0.32777 | -0.31202 | -0.29508 | -0.27688 | -0.25731 | -0.23627 | -0.21365 | -0.18934 | -0.1632 | -0.1351 | -0.1049 | -0.072428 | -0.037523
[20 empty] | -0.048147 | -0.046303 | -0.044322 | -0.042191 | -0.039901 | -0.037439 | -0.034793 | -0.031948 | -0.02889 | -0.025602 | -0.022068 | -0.018269 | -0.014184 | -0.0097937 | -0.0050739
[21 empty] | -0.15258 | -0.14674 | -0.14046 | -0.1337 | -0.12645 | -0.11865 | -0.11026 | -0.10124 | -0.091552 | -0.081133 | -0.069933 | -0.057893 | -0.04495 | -0.031036 | -0.016079
[22 empty] | -0.098258 | -0.094496 | -0.090452 | -0.086104 | -0.081431 | -0.076407 | -0.071006 | -0.0652 | -0.058959 | -0.052249 | -0.045036 | -0.037283 | -0.028947 | -0.019987 | -0.010355
[23 empty] | -0.088653 | -0.085259 | -0.08161 | -0.077687 | -0.073471 | -0.068938 | -0.064065 | -0.058826 | -0.053195 | -0.047142 | -0.040634 | -0.033638 | -0.026118 | -0.018033 | -0.0093426
[24 empty] | -0.11382 | -0.10946 | -0.10478 | -0.09974 | -0.094326 | -0.088506 | -0.08225 | -0.075525 | -0.068295 | -0.060523 | -0.052168 | -0.043187 | -0.033532 | -0.023152 | -0.011995
[25 empty] | -0.12243 | -0.11774 | -0.1127 | -0.10729 | -0.10146 | -0.095204 | -0.088474 | -0.08124 | -0.073463 | -0.065103 | -0.056116 | -0.046455 | -0.036069 | -0.024904 | -0.012902
[26 empty] | -0.12314 | -0.11843 | -0.11336 | -0.10791 | -0.10206 | -0.095759 | -0.08899 | -0.081714 | -0.073891 | -0.065483 | -0.056443 | -0.046726 | -0.036279 | -0.025049 | -0.012977
[27 empty] | -0.11614 | -0.11169 | -0.10691 | -0.10177 | -0.096249 | -0.090311 | -0.083927 | -0.077065 | -0.069688 | -0.061757 | -0.053232 | -0.044067 | -0.034215 | -0.023624 | -0.012239
[28 empty] | -0.097704 | -0.093963 | -0.089941 | -0.085618 | -0.080971 | -0.075975 | -0.070605 | -0.064832 | -0.058626 | -0.051954 | -0.044782 | -0.037072 | -0.028784 | -0.019874 | -0.010296
[29 empty] | -0.093237 | -0.089667 | -0.08583 | -0.081704 | -0.07727 | -0.072502 | -0.067377 | -0.061868 | -0.055946 | -0.049579 | -0.042735 | -0.035377 | -0.027468 | -0.018966 | -0.0098256
[30 empty] | -0.079312 | -0.076275 | -0.073011 | -0.069502 | -0.065729 | -0.061674 | -0.057314 | -0.052628 | -0.04759 | -0.042174 | -0.036352 | -0.030094 | -0.023366 | -0.016133 | -0.0083581
[31 empty] | -0.070586 | -0.067884 | -0.064978 | -0.061855 | -0.058498 | -0.054889 | -0.051009 | -0.046838 | -0.042354 | -0.037534 | -0.032353 | -0.026783 | -0.020795 | -0.014358 | -0.0074386
[32 empty] | -0.08249 | -0.079331 | -0.075936 | -0.072286 | -0.068363 | -0.064145 | -0.059611 | -0.054737 | -0.049497 | -0.043864 | -0.037809 | -0.0313 | -0.024302 | -0.01678 | -0.008693
[33 empty] | -0.086808 | -0.083484 | -0.079911 | -0.076071 | -0.071942 | -0.067503 | -0.062732 | -0.057602 | -0.052088 | -0.04616 | -0.039788 | -0.032938 | -0.025574 | -0.017658 | -0.0091481
[34 empty] | -0.071952 | -0.069197 | -0.066236 | -0.063052 | -0.05963 | -0.055951 | -0.051996 | -0.047744 | -0.043174 | -0.038261 | -0.032979 | -0.027301 | -0.021198 | -0.014636 | -0.0075826
[35 empty] | -0.082707 | -0.07954 | -0.076136 | -0.072477 | -0.068543 | -0.064314 | -0.059768 | -0.054881 | -0.049627 | -0.04398 | -0.037908 | -0.031382 | -0.024366 | -0.016824 | -0.0087159
[36 empty] | -0.076575 | -0.073643 | -0.070491 | -0.067103 | -0.063461 | -0.059546 | -0.055337 | -0.050812 | -0.045948 | -0.040719 | -0.035098 | -0.029055 | -0.02256 | -0.015576 | -0.0080697
[37 empty] | -0.07766 | -0.074687 | -0.071491 | -0.068054 | -0.064361 | -0.06039 | -0.056121 | -0.051532 | -0.046599 | -0.041296 | -0.035595 | -0.029467 | -0.022879 | -0.015797 | -0.0081841
[38 empty] | -0.071807 | -0.069057 | -0.066102 | -0.062925 | -0.059509 | -0.055838 | -0.051891 | -0.047648 | -0.043087 | -0.038183 | -0.032912 | -0.027246 | -0.021155 | -0.014607 | -0.0075672
[39 empty] | -0.075321 | -0.072437 | -0.069337 | -0.066005 | -0.062422 | -0.058571 | -0.054431 | -0.04998 | -0.045195 | -0.040052 | -0.034523 | -0.02858 | -0.02219 | -0.015321 | -0.0079376
[40 empty] | -0.07161 | -0.068868 | -0.065921 | -0.062752 | -0.059346 | -0.055685 | -0.051749 | -0.047517 | -0.042969 | -0.038079 | -0.032822 | -0.027171 | -0.021097 | -0.014566 | -0.0075465
[41 empty] | -0.074455 | -0.071605 | -0.06854 | -0.065246 | -0.061704 | -0.057897 | -0.053805 | -0.049405 | -0.044676 | -0.039592 | -0.034126 | -0.028251 | -0.021935 | -0.015145 | -0.0078463
[42 empty] | -0.07036 | -0.067666 | -0.06477 | -0.061657 | -0.05831 | -0.054712 | -0.050845 | -0.046688 | -0.042218 | -0.037414 | -0.032249 | -0.026697 | -0.020728 | -0.014312 | -0.0074147
[43 empty] | -0.075215 | -0.072335 | -0.069239 | -0.065911 | -0.062334 | -0.058488 | -0.054354 | -0.049909 | -0.045132 | -0.039996 | -0.034474 | -0.028539 | -0.022159 | -0.0153 | -0.0079264
[44 empty] | -0.073016 | -0.070221 | -0.067215 | -0.063985 | -0.060512 | -0.056778 | -0.052765 | -0.04845 | -0.043812 | -0.038827 | -0.033467 | -0.027705 | -0.021511 | -0.014853 | -0.0076947
[45 empty] | -0.083022 | -0.079843 | -0.076426 | -0.072753 | -0.068804 | -0.064559 | -0.059995 | -0.05509 | -0.049816 | -0.044147 | -0.038053 | -0.031501 | -0.024459 | -0.016888 | -0.0087491
[46 empty] | -0.076527 | -0.073597 | -0.070448 | -0.067062 | -0.063422 | -0.059509 | -0.055302 | -0.05078 | -0.045919 | -0.040694 | -0.035076 | -0.029037 | -0.022545 | -0.015567 | -0.0080647
[47 empty] | -0.07239 | -0.069618 | -0.066639 | -0.063436 | -0.059993 | -0.056291 | -0.052312 | -0.048035 | -0.043437 | -0.038494 | -0.03318 | -0.027467 | -0.021327 | -0.014725 | -0.0076287
[48 empty] | -0.078972 | -0.075949 | -0.072698 | -0.069204 | -0.065448 | -0.06141 | -0.057069 | -0.052403 | -0.047386 | -0.041994 | -0.036197 | -0.029965 | -0.023266 | -0.016064 | -0.0083224
[49 empty] | -0.084033 | -0.080816 | -0.077357 | -0.073639 | -0.069642 | -0.065345 | -0.060726 | -0.055761 | -0.050423 | -0.044685 | -0.038516 | -0.031885 | -0.024757 | -0.017094 | -0.0088557
[50 empty] | -0.074533 | -0.071679 | -0.068612 | -0.065314 | -0.061769 | -0.057958 | -0.053861 | -0.049457 | -0.044723 | -0.039633 | -0.034162 | -0.028281 | -0.021958 | -0.015161 | -0.0078546
[51 empty] | -0.078802 | -0.075785 | -0.072541 | -0.069055 | -0.065307 | -0.061277 | -0.056946 | -0.05229 | -0.047284 | -0.041903 | -0.036119 | -0.0299 | -0.023216 | -0.016029 | -0.0083044
[52 empty] | -0.078808 | -0.075791 | -0.072547 | -0.06906 | -0.065312 | -0.061282 | -0.056951 | -0.052294 | -0.047288 | -0.041907 | -0.036122 | -0.029903 | -0.023217 | -0.016031 | -0.0083051
Depreciation Straight Line - 30 yrs | $billion | 0.1014 | 0.23359 | 0.39498 | 0.59802 | 0.7187 | 0.83858 | 0.99027 | 1.246 | 1.715 | 2.3179 | 2.5176 | 3.0864 | 3.2934 | 3.5553 | 3.7313 | 3.9847 | 4.2186 | 4.4823 | 4.518 | 4.631 | 4.7038 | 4.7695 | 4.8538 | 4.9445 | 5.0357 | 5.1217 | 5.1941 | 5.2632 | 5.3219 | 5.3742 | 5.3339 | 5.266 | 5.1579 | 5.0162 | 4.9522 | 4.8898 | 4.7913 | 4.5915 | 4.1754 | 3.6277 | 3.4801 | 2.967 | 2.8141 | 2.6137 | 2.4944 | 2.2946 | 2.1192 | 1.9177 | 1.9373 | 1.8826 | 1.8682 | 1.8025 | 1.7182 | 1.6275 | 1.5363 | 1.4503 | 1.3779 | 1.3089 | 1.2501 | 1.1978 | 1.1367 | 1.0724 | 1.0191 | 0.95786 | 0.90113 | 0.84361 | 0.79042 | 0.73462 | 0.68158 | 0.62643 | 0.57431 | 0.5186 | 0.46451 | 0.40301 | 0.34633 | 0.2927 | 0.23421 | 0.17196 | 0.11675 | 0.058377
Depreciation MACRS - 20 yrs | $billion | 0.11408 | 0.36832 | 0.67096 | 1.0306 | 1.3175 | 1.4893 | 1.6831 | 2.0152 | 2.6879 | 3.7135 | 4.3748 | 4.9679 | 5.5383 | 5.7325 | 5.8921 | 6.054 | 6.3127 | 6.6215 | 6.7112 | 6.6754 | 6.643 | 6.4917 | 6.3318 | 6.1743 | 6.0688 | 6.0316 | 5.9503 | 5.7619 | 5.347 | 4.6829 | 4.2053 | 3.769 | 3.322 | 3.0805 | 2.8655 | 2.6533 | 2.3986 | 2.1352 | 2.005 | 1.9761 | 1.9216 | 1.9001 | 1.8736 | 1.8371 | 1.7982 | 1.7529 | 1.7222 | 1.7124 | 1.7069 | 1.7078 | 1.7105 | 1.6396 | 1.5131 | 1.3977 | 1.2886 | 1.1905 | 1.1021 | 1.0217 | 0.94776 | 0.87535 | 0.80357 | 0.7314 | 0.65792 | 0.58056 | 0.50148 | 0.42765 | 0.35262 | 0.27181 | 0.19321 | 0.11719 | 0.039071
|  | 0.11408 | 0.21961 | 0.20312 | 0.18791 | 0.17379 | 0.16077 | 0.1487 | 0.13756 | 0.13574 | 0.13571 | 0.13574 | 0.13571 | 0.13574 | 0.13571 | 0.13574 | 0.13571 | 0.13574 | 0.13571 | 0.13574 | 0.13571 | 0.067869
|  |  | 0.14871 | 0.28627 | 0.26478 | 0.24495 | 0.22655 | 0.20958 | 0.19384 | 0.17932 | 0.17694 | 0.1769 | 0.17694 | 0.1769 | 0.17694 | 0.1769 | 0.17694 | 0.1769 | 0.17694 | 0.1769 | 0.17694 | 0.1769 | 0.088471
|  |  |  | 0.18157 | 0.34953 | 0.32329 | 0.29908 | 0.27661 | 0.25589 | 0.23667 | 0.21895 | 0.21604 | 0.21599 | 0.21604 | 0.21599 | 0.21604 | 0.21599 | 0.21604 | 0.21599 | 0.21604 | 0.21599 | 0.21604 | 0.21599 | 0.10802
[5 empty] | 0.22841 | 0.43971 | 0.40669 | 0.37624 | 0.34798 | 0.32191 | 0.29773 | 0.27543 | 0.27178 | 0.27172 | 0.27178 | 0.27172 | 0.27178 | 0.27172 | 0.27178 | 0.27172 | 0.27178 | 0.27172 | 0.27178 | 0.27172 | 0.13589
[6 empty] | 0.13577 | 0.26138 | 0.24175 | 0.22365 | 0.20685 | 0.19135 | 0.17698 | 0.16373 | 0.16155 | 0.16152 | 0.16155 | 0.16152 | 0.16155 | 0.16152 | 0.16155 | 0.16152 | 0.16155 | 0.16152 | 0.16155 | 0.16152 | 0.080777
[7 empty] | 0.13486 | 0.25961 | 0.24012 | 0.22214 | 0.20545 | 0.19006 | 0.17578 | 0.16262 | 0.16046 | 0.16042 | 0.16046 | 0.16042 | 0.16046 | 0.16042 | 0.16046 | 0.16042 | 0.16046 | 0.16042 | 0.16046 | 0.16042 | 0.08023
[8 empty] | 0.17066 | 0.32852 | 0.30386 | 0.2811 | 0.25999 | 0.24051 | 0.22244 | 0.20579 | 0.20306 | 0.20301 | 0.20306 | 0.20301 | 0.20306 | 0.20301 | 0.20306 | 0.20301 | 0.20306 | 0.20301 | 0.20306 | 0.20301 | 0.10153
[9 empty] | 0.28764 | 0.55373 | 0.51215 | 0.4738 | 0.43821 | 0.40538 | 0.37493 | 0.34686 | 0.34225 | 0.34218 | 0.34225 | 0.34218 | 0.34225 | 0.34218 | 0.34225 | 0.34218 | 0.34225 | 0.34218 | 0.34225 | 0.34218 | 0.17113
[10 empty] | 0.52771 | 1.0159 | 0.93961 | 0.86925 | 0.80395 | 0.74373 | 0.68786 | 0.63635 | 0.62791 | 0.62777 | 0.62791 | 0.62777 | 0.62791 | 0.62777 | 0.62791 | 0.62777 | 0.62791 | 0.62777 | 0.62791 | 0.62777 | 0.31395
[11 empty] | 0.6782 | 1.3056 | 1.2076 | 1.1171 | 1.0332 | 0.95582 | 0.88402 | 0.81782 | 0.80697 | 0.80679 | 0.80697 | 0.80679 | 0.80697 | 0.80679 | 0.80697 | 0.80679 | 0.80697 | 0.80679 | 0.80697 | 0.80679 | 0.40349
[12 empty] | 0.22466 | 0.43248 | 0.40001 | 0.37005 | 0.34226 | 0.31661 | 0.29283 | 0.2709 | 0.26731 | 0.26725 | 0.26731 | 0.26725 | 0.26731 | 0.26725 | 0.26731 | 0.26725 | 0.26731 | 0.26725 | 0.26731 | 0.26725 | 0.13366
[13 empty] | 0.63992 | 1.2319 | 1.1394 | 1.0541 | 0.9749 | 0.90186 | 0.83412 | 0.77166 | 0.76142 | 0.76125 | 0.76142 | 0.76125 | 0.76142 | 0.76125 | 0.76142 | 0.76125 | 0.76142 | 0.76125 | 0.76142 | 0.76125 | 0.38071
[14 empty] | 0.23292 | 0.44839 | 0.41472 | 0.38367 | 0.35485 | 0.32826 | 0.3036 | 0.28087 | 0.27714 | 0.27708 | 0.27714 | 0.27708 | 0.27714 | 0.27708 | 0.27714 | 0.27708 | 0.27714 | 0.27708 | 0.27714 | 0.27708 | 0.13857
[15 empty] | 0.29458 | 0.56708 | 0.5245 | 0.48523 | 0.44878 | 0.41516 | 0.38397 | 0.35522 | 0.35051 | 0.35043 | 0.35051 | 0.35043 | 0.35051 | 0.35043 | 0.35051 | 0.35043 | 0.35051 | 0.35043 | 0.35051 | 0.35043 | 0.17525
[16 empty] | 0.19801 | 0.38118 | 0.35256 | 0.32616 | 0.30166 | 0.27906 | 0.2581 | 0.23877 | 0.2356 | 0.23555 | 0.2356 | 0.23555 | 0.2356 | 0.23555 | 0.2356 | 0.23555 | 0.2356 | 0.23555 | 0.2356 | 0.23555 | 0.1178
[17 empty] | 0.28511 | 0.54886 | 0.50765 | 0.46964 | 0.43436 | 0.40182 | 0.37164 | 0.34381 | 0.33925 | 0.33917 | 0.33925 | 0.33917 | 0.33925 | 0.33917 | 0.33925 | 0.33917 | 0.33925 | 0.33917 | 0.33925 | 0.33917 | 0.16962
[18 empty] | 0.26311 | 0.50651 | 0.46848 | 0.4334 | 0.40085 | 0.37082 | 0.34296 | 0.31728 | 0.31307 | 0.313 | 0.31307 | 0.313 | 0.31307 | 0.313 | 0.31307 | 0.313 | 0.31307 | 0.313 | 0.31307 | 0.313 | 0.15654
[19 empty] | 0.29672 | 0.5712 | 0.52832 | 0.48875 | 0.45204 | 0.41817 | 0.38676 | 0.3578 | 0.35305 | 0.35298 | 0.35305 | 0.35298 | 0.35305 | 0.35298 | 0.35305 | 0.35298 | 0.35305 | 0.35298 | 0.35305 | 0.35298 | 0.17653
[20 empty] | 0.040122 | 0.077238 | 0.071439 | 0.066089 | 0.061125 | 0.056546 | 0.052298 | 0.048382 | 0.04774 | 0.047729 | 0.04774 | 0.047729 | 0.04774 | 0.047729 | 0.04774 | 0.047729 | 0.04774 | 0.047729 | 0.04774 | 0.047729 | 0.02387
[21 empty] | 0.12715 | 0.24477 | 0.22639 | 0.20944 | 0.1937 | 0.17919 | 0.16573 | 0.15332 | 0.15129 | 0.15125 | 0.15129 | 0.15125 | 0.15129 | 0.15125 | 0.15129 | 0.15125 | 0.15129 | 0.15125 | 0.15129 | 0.15125 | 0.075644
[22 empty] | 0.081882 | 0.15763 | 0.14579 | 0.13488 | 0.12474 | 0.1154 | 0.10673 | 0.098738 | 0.097428 | 0.097407 | 0.097428 | 0.097407 | 0.097428 | 0.097407 | 0.097428 | 0.097407 | 0.097428 | 0.097407 | 0.097428 | 0.097407 | 0.048714
[23 empty] | 0.073878 | 0.14222 | 0.13154 | 0.12169 | 0.11255 | 0.10412 | 0.096297 | 0.089086 | 0.087904 | 0.087885 | 0.087904 | 0.087885 | 0.087904 | 0.087885 | 0.087904 | 0.087885 | 0.087904 | 0.087885 | 0.087904 | 0.087885 | 0.043952
[24 empty] | 0.094848 | 0.18259 | 0.16888 | 0.15623 | 0.1445 | 0.13367 | 0.12363 | 0.11437 | 0.11286 | 0.11283 | 0.11286 | 0.11283 | 0.11286 | 0.11283 | 0.11286 | 0.11283 | 0.11286 | 0.11283 | 0.11286 | 0.11283 | 0.056428
[25 empty] | 0.10203 | 0.19641 | 0.18166 | 0.16806 | 0.15543 | 0.14379 | 0.13299 | 0.12303 | 0.1214 | 0.12137 | 0.1214 | 0.12137 | 0.1214 | 0.12137 | 0.1214 | 0.12137 | 0.1214 | 0.12137 | 0.1214 | 0.12137 | 0.060699
[26 empty] | 0.10262 | 0.19755 | 0.18272 | 0.16904 | 0.15634 | 0.14463 | 0.13376 | 0.12375 | 0.1221 | 0.12208 | 0.1221 | 0.12208 | 0.1221 | 0.12208 | 0.1221 | 0.12208 | 0.1221 | 0.12208 | 0.1221 | 0.12208 | 0.061052
[27 empty] | 0.096782 | 0.18631 | 0.17232 | 0.15942 | 0.14744 | 0.1364 | 0.12615 | 0.11671 | 0.11516 | 0.11513 | 0.11516 | 0.11513 | 0.11516 | 0.11513 | 0.11516 | 0.11513 | 0.11516 | 0.11513 | 0.11516 | 0.11513 | 0.057579
[28 empty] | 0.08142 | 0.15674 | 0.14497 | 0.13411 | 0.12404 | 0.11475 | 0.10613 | 0.098181 | 0.096878 | 0.096857 | 0.096878 | 0.096857 | 0.096878 | 0.096857 | 0.096878 | 0.096857 | 0.096878 | 0.096857 | 0.096878 | 0.096857 | 0.048439
[29 empty] | 0.077697 | 0.14957 | 0.13834 | 0.12798 | 0.11837 | 0.1095 | 0.10128 | 0.093693 | 0.09245 | 0.092429 | 0.09245 | 0.092429 | 0.09245 | 0.092429 | 0.09245 | 0.092429 | 0.09245 | 0.092429 | 0.09245 | 0.092429 | 0.046225
[30 empty] | 0.066093 | 0.12723 | 0.11768 | 0.10887 | 0.10069 | 0.093147 | 0.08615 | 0.079699 | 0.078642 | 0.078624 | 0.078642 | 0.078624 | 0.078642 | 0.078624 | 0.078642 | 0.078624 | 0.078642 | 0.078624 | 0.078642 | 0.078624 | 0.039321
[31 empty] | 0.058822 | 0.11324 | 0.10473 | 0.096891 | 0.089613 | 0.0829 | 0.076672 | 0.070931 | 0.06999 | 0.069974 | 0.06999 | 0.069974 | 0.06999 | 0.069974 | 0.06999 | 0.069974 | 0.06999 | 0.069974 | 0.06999 | 0.069974 | 0.034995
[32 empty] | 0.068741 | 0.13233 | 0.1224 | 0.11323 | 0.10473 | 0.096879 | 0.089602 | 0.082893 | 0.081793 | 0.081775 | 0.081793 | 0.081775 | 0.081793 | 0.081775 | 0.081793 | 0.081775 | 0.081793 | 0.081775 | 0.081793 | 0.081775 | 0.040897
[33 empty] | 0.07234 | 0.13926 | 0.1288 | 0.11916 | 0.11021 | 0.10195 | 0.094293 | 0.087232 | 0.086075 | 0.086056 | 0.086075 | 0.086056 | 0.086075 | 0.086056 | 0.086075 | 0.086056 | 0.086075 | 0.086056 | 0.086075 | 0.086056 | 0.043037
[34 empty] | 0.05996 | 0.11543 | 0.10676 | 0.098766 | 0.091347 | 0.084504 | 0.078156 | 0.072304 | 0.071345 | 0.071329 | 0.071345 | 0.071329 | 0.071345 | 0.071329 | 0.071345 | 0.071329 | 0.071345 | 0.071329 | 0.071345 | 0.071329 | 0.035672
[35 empty] | 0.068922 | 0.13268 | 0.12272 | 0.11353 | 0.105 | 0.097135 | 0.089838 | 0.083111 | 0.082009 | 0.08199 | 0.082009 | 0.08199 | 0.082009 | 0.08199 | 0.082009 | 0.08199 | 0.082009 | 0.08199 | 0.082009 | 0.08199 | 0.041004
[36 empty] | 0.063813 | 0.12284 | 0.11362 | 0.10511 | 0.097216 | 0.089933 | 0.083178 | 0.076949 | 0.075928 | 0.075911 | 0.075928 | 0.075911 | 0.075928 | 0.075911 | 0.075928 | 0.075911 | 0.075928 | 0.075911 | 0.075928 | 0.075911 | 0.037964
[37 empty] | 0.064717 | 0.12458 | 0.11523 | 0.1066 | 0.098594 | 0.091208 | 0.084356 | 0.07804 | 0.077005 | 0.076987 | 0.077005 | 0.076987 | 0.077005 | 0.076987 | 0.077005 | 0.076987 | 0.077005 | 0.076987 | 0.077005 | 0.076987 | 0.038502
[38 empty] | 0.059839 | 0.11519 | 0.10655 | 0.098567 | 0.091162 | 0.084333 | 0.077998 | 0.072158 | 0.0712 | 0.071184 | 0.0712 | 0.071184 | 0.0712 | 0.071184 | 0.0712 | 0.071184 | 0.0712 | 0.071184 | 0.0712 | 0.071184 | 0.0356
[39 empty] | 0.062768 | 0.12083 | 0.11176 | 0.10339 | 0.095624 | 0.08846 | 0.081815 | 0.075689 | 0.074685 | 0.074668 | 0.074685 | 0.074668 | 0.074685 | 0.074668 | 0.074685 | 0.074668 | 0.074685 | 0.074668 | 0.074685 | 0.074668 | 0.037343
[40 empty] | 0.059675 | 0.11488 | 0.10625 | 0.098296 | 0.090913 | 0.084102 | 0.077784 | 0.07196 | 0.071005 | 0.070989 | 0.071005 | 0.070989 | 0.071005 | 0.070989 | 0.071005 | 0.070989 | 0.071005 | 0.070989 | 0.071005 | 0.070989 | 0.035503
[41 empty] | 0.062046 | 0.11944 | 0.11047 | 0.1022 | 0.094525 | 0.087443 | 0.080875 | 0.074819 | 0.073826 | 0.07381 | 0.073826 | 0.07381 | 0.073826 | 0.07381 | 0.073826 | 0.07381 | 0.073826 | 0.07381 | 0.073826 | 0.07381 | 0.036913
[42 empty] | 0.058633 | 0.11287 | 0.1044 | 0.09658 | 0.089325 | 0.082633 | 0.076426 | 0.070703 | 0.069765 | 0.06975 | 0.069765 | 0.06975 | 0.069765 | 0.06975 | 0.069765 | 0.06975 | 0.069765 | 0.06975 | 0.069765 | 0.06975 | 0.034883
[43 empty] | 0.062679 | 0.12066 | 0.1116 | 0.10324 | 0.095489 | 0.088335 | 0.0817 | 0.075582 | 0.074579 | 0.074563 | 0.074579 | 0.074563 | 0.074579 | 0.074563 | 0.074579 | 0.074563 | 0.074579 | 0.074563 | 0.074579 | 0.074563 | 0.03729
[44 empty] | 0.060847 | 0.11713 | 0.10834 | 0.10023 | 0.092698 | 0.085753 | 0.079312 | 0.073373 | 0.0724 | 0.072383 | 0.0724 | 0.072383 | 0.0724 | 0.072383 | 0.0724 | 0.072383 | 0.0724 | 0.072383 | 0.0724 | 0.072383 | 0.0362
[45 empty] | 0.069185 | 0.13319 | 0.12319 | 0.11396 | 0.1054 | 0.097504 | 0.09018 | 0.083428 | 0.082321 | 0.082302 | 0.082321 | 0.082302 | 0.082321 | 0.082302 | 0.082321 | 0.082302 | 0.082321 | 0.082302 | 0.082321 | 0.082302 | 0.04116
[46 empty] | 0.063773 | 0.12277 | 0.11355 | 0.10505 | 0.097156 | 0.089877 | 0.083126 | 0.076902 | 0.075881 | 0.075864 | 0.075881 | 0.075864 | 0.075881 | 0.075864 | 0.075881 | 0.075864 | 0.075881 | 0.075864 | 0.075881 | 0.075864 | 0.037941
[47 empty] | 0.060325 | 0.11613 | 0.10741 | 0.099367 | 0.091903 | 0.085018 | 0.078632 | 0.072744 | 0.071779 | 0.071763 | 0.071779 | 0.071763 | 0.071779 | 0.071763 | 0.071779 | 0.071763 | 0.071779 | 0.071763 | 0.071779 | 0.071763 | 0.035889
[48 empty] | 0.06581 | 0.12669 | 0.11718 | 0.1084 | 0.10026 | 0.092748 | 0.085781 | 0.079358 | 0.078305 | 0.078288 | 0.078305 | 0.078288 | 0.078305 | 0.078288 | 0.078305 | 0.078288 | 0.078305 | 0.078288 | 0.078305 | 0.078288 | 0.039153
[49 empty] | 0.070028 | 0.13481 | 0.12469 | 0.11535 | 0.10669 | 0.098693 | 0.091279 | 0.084444 | 0.083324 | 0.083305 | 0.083324 | 0.083305 | 0.083324 | 0.083305 | 0.083324 | 0.083305 | 0.083324 | 0.083305 | 0.083324 | 0.083305 | 0.041662
[50 empty] | 0.062111 | 0.11957 | 0.11059 | 0.10231 | 0.094624 | 0.087535 | 0.08096 | 0.074898 | 0.073904 | 0.073887 | 0.073904 | 0.073887 | 0.073904 | 0.073887 | 0.073904 | 0.073887 | 0.073904 | 0.073887 | 0.073904 | 0.073887 | 0.036952
[51 empty] | 0.065668 | 0.12642 | 0.11692 | 0.10817 | 0.10004 | 0.092548 | 0.085596 | 0.079187 | 0.078136 | 0.078119 | 0.078136 | 0.078119 | 0.078136 | 0.078119 | 0.078136 | 0.078119 | 0.078136 | 0.078119 | 0.078136 | 0.078119 | 0.039068
[52 empty] | 0.065674 | 0.12643 | 0.11693 | 0.10818 | 0.10005 | 0.092556 | 0.085603 | 0.079194 | 0.078143 | 0.078125 | 0.078143 | 0.078125 | 0.078143 | 0.078125 | 0.078143 | 0.078125 | 0.078143 | 0.078125 | 0.078143 | 0.078125 | 0.039071
Revenue | $billion | 17.1204 | 16.9007 | 16.0127 | 17.1352 | 18.0464 | 20.0546 | 20.1053 | 26.1942 | 23.263 | 21.815 | 23.0015 | 24.7662 | 25.9855 | 25.5872 | 28.8595 | 28.0057 | 26.0642 | 27.8126 | 28.5268 | 28.4921 | 28.7286 | 28.8472 | 28.9593 | 29.0404 | 29.1859 | 29.2874 | 29.4424 | 29.5543 | 29.6436 | 29.6647 | 29.5934 | 29.5952 | 29.6494 | 29.6863 | 29.746 | 29.7811 | 29.8161 | 29.8383 | 29.8668 | 29.8848 | 29.9061 | 29.9201 | 29.9445 | 29.9663 | 30.0085 | 30.0335 | 30.0471 | 30.0758 | 30.1211 | 30.1474 | 30.1831
Cash Flow | $billion | 2.716 | 2.4964 | 2.1541 | 1.7894 | 3.323 | 3.4777 | 2.8952 | 2.4827 | -0.58105 | -2.636 | 2.1742 | -2.3107 | 2.1639 | 0.98136 | 2.3088 | 0.52494 | 0.9926 | 0.54358 | 3.5812 | 2.4561 | 2.8539 | 2.8661 | 2.7561 | 3.2239 | 4.0938 | 4.262 | 5.3138 | 5.5522 | 5.998 | 6.2257 | 6.4032 | 6.653 | 7.1796 | 7.0287 | 7.1924 | 7.2072 | 7.2732 | 7.2874 | 7.3859 | 7.4261 | 7.5253 | 7.5159 | 7.5697 | 7.4896 | 7.5542 | 7.611 | 7.5723 | 7.5288 | 7.6411 | 7.6129 | 7.6278
Tax revenues to government | $billion
Natural Gas Downstream (PowerGen) | Annual Retirements CC (MW): | 2 2021: 584.9; 3 2022: 12.5; 4 2023: 164.7; 5 2024: 0; 6 2025: 522.6; 7 2026: 1349.2; 8 2027: 0; 9 2028: 3.5; 10 2029: 0; 11 2030: 65.5; 12 2031: 138.1; 13 2032: 0; 14 2033: 927; 15 2034: 143; 16 2035: 269.8; 17 2036: 243.9; 18 2037: 2058.4; 19 2038: 4705.5; 20 2039: 776.8; 21 2040: 3931.2; 22 2041: 1406.1; 23 2042: 728.9; 24 2043: 122; 25 2044: 1248.4; 26 2045: 421.2; 27 2046: 0; 28 2047: 0; 29 2048: 0; 30 2049: 98; 30 2050: 0
| 2020 Operating Capacity - Cumulative Retired Capacity to year T (MW) (CC)= "Total Available Capacity (MW)" | 2 2021: 22199.1; 3 2022: 22901.05; 4 2023: 22878.4; 5 2024: 23172.6501; 6 2025: 22779.6001; 7 2026: 22082.5501; 8 2027: 23561.3001; 9 2028: 23687.3501; 10 2029: 23820.4001; 11 2030: 23884.4502; 12 2031: 23941.4002; 13 2032: 24209.0502; 14 2033: 23411.6002; 15 2034: 24325.1502; 16 2035: 24327.9002; 17 2036: 24483.3503; 18 2037: 22798.4003; 19 2038: 20280.8503; 20 2039: 24339.1003; 21 2040: 21314.2503; 22 2041: 23968.9004; 23 2042: 24775.6504; 24 2043: 25512.1004; 25 2044: 24515.2504; 26 2045: 25472.0004; 27 2046: 26022.7504; 28 2047: 26152.3005; 29 2048: 26281.8505; 30 2049: 26313.4005; 30 2050: 26540.9505
| Annual Retirements CT (MW): | 2 2021: 5566.2; 3 2022: 489.2; 4 2023: 880; 5 2024: 524; 6 2025: 937.1; 7 2026: 33.8; 8 2027: 810.5; 9 2028: 526; 10 2029: 1141; 11 2030: 43.5; 12 2031: 302.8; 13 2032: 108.5; 14 2033: 109; 15 2034: 14.3; 16 2035: 43.2; 17 2036: 147.6; 18 2037: 38.3; 19 2038: 52.7; 20 2039: 107.7; 21 2040: 111.6; 22 2041: 102.2; 23 2042: 366; 24 2043: 557.8; 25 2044: 612.3; 26 2045: 860; 27 2046: 270.9; 28 2047: 366.6; 29 2048: 17.7; 30 2049: 2999.3; 30 2050: 4944.2
| 2020 Operating Capacity - Cumulative Retired Capacity to year T (MW) (CT)= "Total Available Capacity (MW)" | 2 2021: 37663.3; 3 2022: 45529.9616; 4 2023: 47928.8231; 5 2024: 51074.4847; 6 2025: 53451.0462; 7 2026: 57144.0078; 8 2027: 59156.9693; 9 2028: 62231.1309; 10 2029: 64405.7925; 11 2030: 68292.954; 12 2031: 70823.3156; 13 2032: 73807.2771; 14 2033: 76596.4387; 15 2034: 79480.8003; 16 2035: 82241.5618; 17 2036: 84926.8234; 18 2037: 87825.7849; 19 2038: 90601.0465; 20 2039: 93335.7081; 21 2040: 96121.4696; 22 2041: 98920.5312; 23 2042: 101446.3927; 24 2043: 104044.2543; 25 2044: 106779.4158; 26 2045: 109321.3774; 27 2046: 112700.139; 28 2047: 115394.1005; 29 2048: 118532.6621; 30 2049: 118340.7236; 30 2050: 119185.4852
(historical pre-2020; user desired post-2020) Operating Capacity, total NG | MW | 34714.3 | 44468.1 | 55602.1 | 57617.4 | 58512.9 | 61695.8 | 62408 | 62761.8 | 64337.4 | 64795.5 | 64194.6 | 64033.5 | 64029.9 | 63568.9 | 63501.9 | 63818.3 | 64064.5 | 64801.1 | 66013.5 | 66013.5 | 66013.5 | 68932.7116 | 71851.9232 | 74771.1347 | 77690.3463 | 80609.5579 | 83528.7695 | 86447.981 | 89367.1926 | 92286.4042 | 95205.6158 | 98124.8273 | 101044.0389 | 103963.2505 | 106882.4621 | 109801.6736 | 112720.8852 | 115640.0968 | 118559.3084 | 121478.5199 | 124397.7315 | 127316.9431 | 130236.1547 | 133155.3663 | 136074.5778 | 138993.7894 | 141913.001 | 144832.2126 | 147751.4241 | 150670.6357 | 153589.8473
(historical pre-2020; user desired post-2020) Oper. Capacity CC | MW | 4424.7 | 6483.1 | 11188.6 | 11965.4 | 15896.6 | 17302.7 | 18031.6 | 18153.6 | 19402 | 19823.2 | 19823.2 | 19823.2 | 19823.2 | 19921.2 | 19921.2 | 20548.7 | 20548.7 | 21404 | 22784 | 22784 | 22784 | 22913.55 | 23043.1 | 23172.6501 | 23302.2001 | 23431.7501 | 23561.3001 | 23690.8501 | 23820.4001 | 23949.9502 | 24079.5002 | 24209.0502 | 24338.6002 | 24468.1502 | 24597.7003 | 24727.2503 | 24856.8003 | 24986.3503 | 25115.9003 | 25245.4503 | 25375.0004 | 25504.5504 | 25634.1004 | 25763.6504 | 25893.2004 | 26022.7504 | 26152.3005 | 26281.8505 | 26411.4005 | 26540.9505 | 26670.5005
(historical pre-2020; user desired post-2020) Oper. Capacity CT | MW | 30289.6 | 37985 | 44413.5 | 45652 | 42616.3 | 44393.1 | 44376.4 | 44608.2 | 44935.4 | 44972.3 | 44371.4 | 44210.3 | 44206.7 | 43647.7 | 43580.7 | 43269.6 | 43515.8 | 43397.1 | 43229.5 | 43229.5 | 43229.5 | 46019.1616 | 48808.8231 | 51598.4847 | 54388.1462 | 57177.8078 | 59967.4693 | 62757.1309 | 65546.7925 | 68336.454 | 71126.1156 | 73915.7771 | 76705.4387 | 79495.1003 | 82284.7618 | 85074.4234 | 87864.0849 | 90653.7465 | 93443.408 | 96233.0696 | 99022.7312 | 101812.3927 | 104602.0543 | 107391.7158 | 110181.3774 | 112971.039 | 115760.7005 | 118550.3621 | 121340.0236 | 124129.6852 | 126919.3468
Generation CC+CT | TWh | 26.2188 | 28.0114 | 36.4815 | 25.5865 | 27.9317 | 39.9343 | 33.4196 | 43.0958 | 32.967 | 29.675 | 40.2877 | 44.1353 | 74.1465 | 48.4345 | 44.9006 | 74.9544 | 100.1689 | 89.2588 | 114.7889 | 114.7889 | 114.7889 | 113.6324 | 112.4758 | 111.3193 | 110.1628 | 109.0063 | 107.8497 | 106.6932 | 105.5367 | 104.3802 | 103.2237 | 102.0671 | 100.9106 | 99.7541 | 98.5976 | 97.441 | 96.2845 | 95.128 | 93.9715 | 92.8149 | 91.6584 | 90.5019 | 89.3454 | 88.1889 | 87.0323 | 85.8758 | 84.7193 | 83.5628 | 82.4062 | 81.2497 | 80.0932
Generation CC | TWh | 13.5661 | 19.8772 | 32.8334 | 23.0279 | 25.1386 | 35.9409 | 30.0776 | 38.7862 | 29.6703 | 26.7075 | 36.2589 | 39.7218 | 66.7318 | 43.591 | 40.4105 | 67.459 | 90.152 | 80.3329 | 103.31 | 103.31 | 103.31 | 101.6062 | 99.9025 | 98.1987 | 96.4949 | 94.7912 | 93.0874 | 91.3836 | 89.6799 | 87.9761 | 86.2723 | 84.5686 | 82.8648 | 81.161 | 79.4573 | 77.7535 | 76.0497 | 74.346 | 72.6422 | 70.9384 | 69.2347 | 67.5309 | 65.8271 | 64.1233 | 62.4196 | 60.7158 | 59.012 | 57.3083 | 55.6045 | 53.9007 | 52.197
Generation CT | TWh | 12.6527 | 8.1342 | 3.6482 | 2.5587 | 2.7932 | 3.9934 | 3.342 | 4.3096 | 3.2967 | 2.9675 | 4.0288 | 4.4135 | 7.4146 | 4.8434 | 4.4901 | 7.4954 | 10.0169 | 8.9259 | 11.4789 | 11.4789 | 11.4789 | 12.0261 | 12.5734 | 13.1206 | 13.6679 | 14.2151 | 14.7624 | 15.3096 | 15.8568 | 16.4041 | 16.9513 | 17.4986 | 18.0458 | 18.5931 | 19.1403 | 19.6876 | 20.2348 | 20.782 | 21.3293 | 21.8765 | 22.4238 | 22.971 | 23.5183 | 24.0655 | 24.6127 | 25.16 | 25.7072 | 26.2545 | 26.8017 | 27.349 | 27.8962
Implied average capacity factor | % | 8.622% | 7.191% | 7.49% | 5.069% | 5.449% | 7.389% | 6.113% | 7.839% | 5.849% | 5.228% | 7.164% | 7.868% | 13.22% | 8.698% | 8.072% | 13.41% | 17.85% | 15.72% | 19.85% | 19.85% | 19.85% | 18.82% | 17.87% | 17% | 16.19% | 15.44% | 14.74% | 14.09% | 13.48% | 12.91% | 12.38% | 11.87% | 11.4% | 10.95% | 10.53% | 10.13% | 9.751% | 9.391% | 9.048% | 8.722% | 8.411% | 8.115% | 7.831% | 7.561% | 7.301% | 7.053% | 6.815% | 6.586% | 6.367% | 6.156% | 5.953%
FOM&VOM | $billion | 0.30673 | 0.33352 | 0.38346 | 0.37138 | 0.38914 | 0.44 | 0.44353 | 0.4909 | 0.4902 | 0.5043 | 0.53577 | 0.55356 | 0.6423 | 0.57713 | 0.57325 | 0.67746 | 0.75787 | 0.72559 | 0.8367 | 0.84518 | 0.85988 | 0.89818 | 0.93756 | 0.97803 | 1.0196 | 1.0624 | 1.1063 | 1.1514 | 1.1978 | 1.2454 | 1.2944 | 1.3446 | 1.3962 | 1.4492 | 1.5037 | 1.5595 | 1.6169 | 1.6758 | 1.7363 | 1.7983 | 1.862 | 1.9273 | 1.9944 | 2.0632 | 2.1338 | 2.2062 | 2.2805 | 2.3568 | 2.4349 | 2.5151 | 2.5974
Implied fleet heat rate | MMBtu/MWh | 9.5339 | 8.7545 | 7.9825 | 7.9825 | 7.9825 | 7.9825 | 7.9825 | 7.9825 | 8.0354 | 8.0005 | 8.0161 | 7.9996 | 8.0034 | 8.0374 | 8.03 | 8.0197 | 8.0082 | 8.0045 | 7.8476 | 7.6906 | 7.5336 | 7.3944 | 7.2542 | 7.113 | 6.9707 | 6.8273 | 6.6828 | 6.5372 | 6.5531 | 6.5693 | 6.5859 | 6.6029 | 6.6202 | 6.638 | 6.6562 | 6.6748 | 6.6939 | 6.7134 | 6.7334 | 6.7539 | 6.7749 | 6.7965 | 6.8186 | 6.8413 | 6.8646 | 6.8885 | 6.9131 | 6.9383 | 6.9643 | 6.991 | 7.0185
Fuel Consumption | Quadrillion Btu | 0.24997 | 0.24523 | 0.29121 | 0.20424 | 0.22297 | 0.31878 | 0.26677 | 0.34401 | 0.2649 | 0.23741 | 0.32295 | 0.35307 | 0.59342 | 0.38929 | 0.36055 | 0.60111 | 0.80217 | 0.71447 | 0.90081 | 0.8828 | 0.86478 | 0.84025 | 0.81592 | 0.79181 | 0.76791 | 0.74422 | 0.72074 | 0.69748 | 0.69159 | 0.68571 | 0.67982 | 0.67394 | 0.66805 | 0.66217 | 0.65628 | 0.6504 | 0.64452 | 0.63863 | 0.63275 | 0.62686 | 0.62098 | 0.61509 | 0.60921 | 0.60332 | 0.59744 | 0.59156 | 0.58567 | 0.57979 | 0.5739 | 0.56802 | 0.56213
Fuel Costs | $billion | 1.0949 | 1.1305 | 1.0717 | 1.1376 | 1.3623 | 2.7 | 1.8967 | 2.5147 | 2.453 | 1.1705 | 1.7019 | 1.7265 | 2.1007 | 1.7479 | 1.8713 | 2.0318 | 2.3985 | 2.5149 | 3.306 | 2.9922 | 3.0445 | 2.9109 | 5.0336 | 5.1841 | 5.3908 | 5.5725 | 5.5127 | 5.3598 | 5.4194 | 5.359 | 5.3442 | 5.2584 | 5.3618 | 5.3328 | 5.2747 | 5.201 | 5.1585 | 5.0327 | 4.8864 | 4.7523 | 4.6609 | 4.4712 | 4.3346 | 4.2051 | 4.0886 | 3.9445 | 3.7758 | 3.6122 | 3.4839 | 3.306 | 3.1137
Energy Revenues | $billion | 1.755 | 1.9205 | 2.2614 | 1.9279 | 2.2113 | 3.8278 | 2.882 | 3.7774 | 3.3441 | 2.1017 | 2.9502 | 3.1134 | 4.5228 | 3.2797 | 3.2626 | 4.4873 | 6.4178 | 5.5822 | 7.3694 | 7.4716 | 7.7934 | 7.7734 | 7.7653 | 7.8108 | 7.8766 | 8.0138 | 8.0568 | 8.127 | 8.1801 | 8.2395 | 8.2986 | 8.3694 | 8.4047 | 8.4344 | 8.4639 | 8.5049 | 8.5781 | 8.6419 | 8.7285 | 8.8137 | 8.8815 | 8.9409 | 8.9948 | 9.0543 | 9.1208 | 9.1871 | 9.2327 | 9.3068 | 9.5088 | 9.6251 | 9.6816
Capacity Revenues | $billion | 0 | 0 | 0 | 0 | 0 | 0 | 0 | 2.1367 | 2.2263 | 2.5948 | 1.7949 | 1.8511 | 1.7831 | 1.5308 | 1.6975 | 1.8307 | 1.5141 | 1.639 | 1.6298 | 1.6731 | 1.6963 | 1.7847 | 1.8775 | 1.9856 | 2.1024 | 2.2429 | 2.3617 | 2.4922 | 2.6216 | 2.7571 | 2.8969 | 3.0453 | 3.1852 | 3.3269 | 3.4725 | 3.6272 | 3.8008 | 3.976 | 4.1679 | 4.366 | 4.5621 | 4.7605 | 4.9624 | 5.1742 | 5.3972 | 5.6278 | 5.8534 | 6.1051 | 6.4526 | 6.7554 | 7.0267
New capacity (CC) | MW | 243.9 | 2058.4 | 4705.5 | 776.8 | 3931.2 | 1406.1 | 728.9 | 122 | 1248.4 | 421.2 | 0 | 0 | 0 | 98 | 0 | 627.5 | 0 | 855.3 | 1380 | 0 | 0 | 714.45 | 142.05 | 294.25 | 129.55 | 652.15 | 1478.75 | 129.55 | 133.05 | 129.55 | 195.05 | 267.65 | 129.55 | 1056.55 | 272.55 | 399.35 | 373.45 | 2187.95 | 4835.05 | 906.35 | 4060.75 | 1535.65 | 858.45 | 251.55 | 1377.95 | 550.75 | 129.55 | 129.55 | 129.55 | 227.55 | 129.55
New capacity (CT) | MW | 4944.2 | 7772.9 | 6459.7 | 1344.3 | 394.7 | 2009.2 | 61.7 | 243 | 346.8 | 194.7 | 2.8 | 66.6 | 7 | 28.2 | 34 | 40.9 | 558.3 | 234.6 | 331.1 | 0 | 0 | 8355.8616 | 3278.8616 | 3669.6616 | 3313.6616 | 3726.7616 | 2823.4616 | 3600.1616 | 3315.6616 | 3930.6616 | 2833.1616 | 3092.4616 | 2898.1616 | 2898.6616 | 2803.9616 | 2832.8616 | 2937.2616 | 2827.9616 | 2842.3616 | 2897.3616 | 2901.2616 | 2891.8616 | 3155.6616 | 3347.4616 | 3401.9616 | 3649.6616 | 3060.5616 | 3156.2616 | 2807.3616 | 5788.9616 | 7733.8616
GAP due to annual new cap limit | TWh | 2 2021: 0; 3 2022: 0; 4 2023: 0; 5 2024: 0; 6 2025: 0; 7 2026: 0; 8 2027: 0; 9 2028: 0; 10 2029: 0; 11 2030: 0; 12 2031: 0; 13 2032: 0; 14 2033: 0; 15 2034: 0; 16 2035: 0; 17 2036: 0; 18 2037: 0; 19 2038: 0; 20 2039: 0; 21 2040: 0; 22 2041: 0; 23 2042: 0; 24 2043: 0; 25 2044: 0; 26 2045: 0; 27 2046: 0; 28 2047: 0; 29 2048: 0; 30 2049: 0; 30 2050: 0
CAPEX | $billion | 4.4231 | 3.7363 | 2.1764 | 1.9604 | 0.9511 | 0.6574 | 0.61624 | 0.57238 | 0.17083 | 0.014281 | 0.049825 | 0.044454 | 0.25521 | 0.33188 | 0.65967 | 1.0011 | 0.8982 | 0.5448 | 2.0894 | 2.8959 | 3.894 | 2.5855 | 2.9385 | 3.2576 | 3.3927 | 3.1458 | 2.93 | 2.8165 | 2.8715 | 2.6492 | 3.1074 | 3.0903 | 3.2592 | 3.0095 | 4.0086 | 6.2926 | 6.6752 | 7.798 | 6.232 | 6.4154 | 4.6068 | 4.7852 | 4.8778 | 4.8017 | 4.0681 | 3.582 | 4.7458 | 6.6063 | 5.55 | 0 | 0
1.7663
|  | 2.2425 | 2.2425
|  | 0.41432 | 0.41432 | 0.41432
|  |  | 1.0795 | 1.0795 | 1.0795
|  |  |  | 0.68264 | 0.68264 | 0.68264
[5 empty] | 0.19833 | 0.19833 | 0.2017
[6 empty] | 0.07013 | 0.071322 | 0.073506
[7 empty] | 0.38438 | 0.39615 | 0.41743
[8 empty] | 0.14658 | 0.15446 | 0.15835
[9 empty] | 0.00049089 | 0.00050327 | 0.00052338
[10 empty] | 0.011971 | 0.012449 | 0.01269
[11 empty] | 0.0013085 | 0.0013338 | 0.0013595
[12 empty] | 0.0358 | 0.036491 | 0.037309
[13 empty] | 0.0066035 | 0.0067515 | 0.0068153
[14 empty] | 0.21115 | 0.21315 | 0.21584
[15 empty] | 0.11191 | 0.11332 | 0.11727
[16 empty] | 0.3305 | 0.34201 | 0.34755
[17 empty] | 0.54186 | 0.55064 | 0.5448
[18 empty] | 0 | 0 | 0
[19 empty] | 0 | 0 | 0
[20 empty] | 2.0894 | 2.1158 | 2.1579
[21 empty] | 0.78015 | 0.79567 | 0.8115
[22 empty] | 0.94047 | 0.95918 | 0.97826
[23 empty] | 0.81484 | 0.83105 | 0.84758
[24 empty] | 1.1292 | 1.1517 | 1.1746
[25 empty] | 1.2583 | 1.2834 | 1.3089
[26 empty] | 0.93471 | 0.9533 | 0.97227
[27 empty] | 0.88357 | 0.90115 | 0.91907
[28 empty] | 1.0566 | 1.0776 | 1.099
[29 empty] | 0.81982 | 0.83613 | 0.85276
[30 empty] | 0.93633 | 0.95496 | 0.97395
[31 empty] | 0.84147 | 0.85821 | 0.87529
[32 empty] | 1.2753 | 1.3006 | 1.3265
[33 empty] | 0.91436 | 0.93255 | 0.9511
[34 empty] | 1.0002 | 1.0201 | 1.0404
[35 empty] | 1.0383 | 1.0589 | 1.08
[36 empty] | 1.9093 | 1.9472 | 1.986
[37 empty] | 3.2654 | 3.3304 | 3.3966
[38 empty] | 1.3588 | 1.3859 | 1.4134
[39 empty] | 3.0155 | 3.0755 | 3.1367
[40 empty] | 1.743 | 1.7777 | 1.813
[41 empty] | 1.501 | 1.5308 | 1.5613
[42 empty] | 1.2629 | 1.288 | 1.3137
[43 empty] | 1.9359 | 1.9744 | 2.0137
[44 empty] | 1.5898 | 1.6214 | 1.6536
[45 empty] | 1.1666 | 1.1898 | 1.2135
[46 empty] | 1.2246 | 1.249 | 1.2738
[47 empty] | 1.1196 | 1.1418 | 1.1646
[48 empty] | 2.3301 | 2.3765 | 2.4238
[49 empty] | 3.0653 | 3.1262
Debt | $billion | 2.875 | 2.4286 | 1.4147 | 1.2743 | 0.61821 | 0.42731 | 0.40056 | 0.37205 | 0.11104 | 0.0092825 | 0.032386 | 0.028895 | 0.16589 | 0.21572 | 0.42878 | 0.65074 | 0.58383 | 0.35412 | 1.3581 | 1.8824 | 2.5311 | 1.6806 | 1.91 | 2.1174 | 2.2052 | 2.0448 | 1.9045 | 1.8307 | 1.8665 | 1.722 | 2.0198 | 2.0087 | 2.1185 | 1.9561 | 2.6056 | 4.0902 | 4.3389 | 5.0687 | 4.0508 | 4.17 | 2.9944 | 3.1104 | 3.1706 | 3.1211 | 2.6442 | 2.3283 | 3.0848 | 4.2941 | 3.6075 | 0 | 0
Equity | $billion | 1.5481 | 1.3077 | 0.76175 | 0.68616 | 0.33288 | 0.23009 | 0.21568 | 0.20033 | 0.059789 | 0.0049983 | 0.017439 | 0.015559 | 0.089325 | 0.11616 | 0.23088 | 0.3504 | 0.31437 | 0.19068 | 0.73128 | 1.0136 | 1.3629 | 0.90493 | 1.0285 | 1.1402 | 1.1874 | 1.101 | 1.0255 | 0.98577 | 1.005 | 0.92722 | 1.0876 | 1.0816 | 1.1407 | 1.0533 | 1.403 | 2.2024 | 2.3363 | 2.7293 | 2.1812 | 2.2454 | 1.6124 | 1.6748 | 1.7072 | 1.6806 | 1.4238 | 1.2537 | 1.661 | 2.3122 | 1.9425 | 0 | 0
Principal | $billion | -0.11688 | -0.46068 | -0.88045 | -1.0194 | -1.2493 | -1.4608 | -1.5986 | -1.7313 | -1.9205 | -2.0881 | -2.004 | -1.4663 | -0.78267 | -0.69647 | -0.43388 | -0.25372 | -0.23879 | -0.28082 | -0.25997 | -0.23079 | -0.24788 | -0.69159 | -0.90773 | -1.1598 | -1.4164 | -1.686 | -1.9909 | -2.2344 | -2.4232 | -2.8295 | -3.2127 | -2.7601 | -2.8051 | -2.853 | -2.8996 | -2.855 | -2.8096 | -2.9441 | -3.3041 | -3.3485 | -3.7406 | -3.9376 | -4.1564 | -4.2365 | -4.5266 | -4.7695 | -4.9388 | -4.8832 | -4.4044 | -4.6939 | -4.6856 | -4.3861 | -4.1178 | -3.8852 | -3.4336 | -3.0313 | -2.7504 | -2.4227 | -2.1175 | -1.2594
|  | -0.11688 | -0.12564 | -0.13507 | -0.1452 | -0.15609 | -0.16779 | -0.18038 | -0.1939 | -0.20845 | -0.22408
|  |  | -0.33504 | -0.36017 | -0.38718 | -0.41622 | -0.44744 | -0.48099 | -0.51707 | -0.55585 | -0.59754 | -0.64235
|  |  |  | -0.38521 | -0.4141 | -0.44516 | -0.47855 | -0.51444 | -0.55302 | -0.5945 | -0.63908 | -0.68701 | -0.73854
[5 empty] | -0.072947 | -0.078418 | -0.084299 | -0.090622 | -0.097418 | -0.10472 | -0.11258 | -0.12102 | -0.1301 | -0.13986
[6 empty] | -0.15344 | -0.16495 | -0.17732 | -0.19062 | -0.20492 | -0.22029 | -0.23681 | -0.25457 | -0.27366 | -0.29419
[7 empty] | -0.11777 | -0.1266 | -0.13609 | -0.1463 | -0.15727 | -0.16907 | -0.18175 | -0.19538 | -0.21003 | -0.22578
[8 empty] | -0.028223 | -0.03034 | -0.032615 | -0.035061 | -0.037691 | -0.040518 | -0.043556 | -0.046823 | -0.050335 | -0.05411
[9 empty] | -0.012802 | -0.013762 | -0.014794 | -0.015903 | -0.017096 | -0.018378 | -0.019757 | -0.021238 | -0.022831 | -0.024544
[10 empty] | -0.059358 | -0.06381 | -0.068596 | -0.07374 | -0.079271 | -0.085216 | -0.091607 | -0.098478 | -0.10586 | -0.1138
[11 empty] | -0.023619 | -0.02539 | -0.027295 | -0.029342 | -0.031542 | -0.033908 | -0.036451 | -0.039185 | -0.042124 | -0.045283
[12 empty] | -0.00010727 | -0.00011531 | -0.00012396 | -0.00013326 | -0.00014325 | -0.000154 | -0.00016555 | -0.00017796 | -0.00019131 | -0.00020566
[13 empty] | -0.0026232 | -0.0028199 | -0.0030314 | -0.0032587 | -0.0035031 | -0.0037659 | -0.0040483 | -0.0043519 | -0.0046783 | -0.0050292
[14 empty] | -0.00028287 | -0.00030409 | -0.00032689 | -0.00035141 | -0.00037777 | -0.0004061 | -0.00043656 | -0.0004693 | -0.0005045 | -0.00054233
[15 empty] | -0.0054426 | -0.0058508 | -0.0062896 | -0.0067614 | -0.0072685 | -0.0078136 | -0.0083996 | -0.0090296 | -0.0097068 | -0.010435
[16 empty] | -0.0014258 | -0.0015327 | -0.0016476 | -0.0017712 | -0.0019041 | -0.0020469 | -0.0022004 | -0.0023654 | -0.0025428 | -0.0027335
[17 empty] | -0.030021 | -0.032273 | -0.034693 | -0.037295 | -0.040092 | -0.043099 | -0.046332 | -0.049807 | -0.053542 | -0.057558
[18 empty] | -0.02421 | -0.026026 | -0.027978 | -0.030076 | -0.032332 | -0.034757 | -0.037364 | -0.040166 | -0.043179 | -0.046417
[19 empty] | -0.050504 | -0.054292 | -0.058364 | -0.062741 | -0.067446 | -0.072505 | -0.077943 | -0.083788 | -0.090072 | -0.096828
[20 empty] | -0.080426 | -0.086458 | -0.092943 | -0.099913 | -0.10741 | -0.11546 | -0.12412 | -0.13343 | -0.14344 | -0.1542
[21 empty] | 0 | 0 | 0 | 0 | 0 | 0 | 0 | 0 | 0 | 0
[22 empty] | 0 | 0 | 0 | 0 | 0 | 0 | 0 | 0 | 0 | 0
[23 empty] | -0.43053 | -0.46282 | -0.49753 | -0.53484 | -0.57495 | -0.61808 | -0.66443 | -0.71426 | -0.76783 | -0.82542
[24 empty] | -0.16486 | -0.17722 | -0.19051 | -0.2048 | -0.22016 | -0.23667 | -0.25442 | -0.2735 | -0.29402 | -0.31607
[25 empty] | -0.1952 | -0.20984 | -0.22558 | -0.2425 | -0.26068 | -0.28023 | -0.30125 | -0.32385 | -0.34813 | -0.37424
[26 empty] | -0.17256 | -0.1855 | -0.19941 | -0.21437 | -0.23045 | -0.24773 | -0.26631 | -0.28628 | -0.30775 | -0.33084
[27 empty] | -0.22529 | -0.24218 | -0.26035 | -0.27987 | -0.30086 | -0.32343 | -0.34769 | -0.37376 | -0.40179 | -0.43193
[28 empty] | -0.22832 | -0.24545 | -0.26385 | -0.28364 | -0.30492 | -0.32778 | -0.35237 | -0.3788 | -0.40721 | -0.43775
[29 empty] | -0.19826 | -0.21313 | -0.22912 | -0.2463 | -0.26477 | -0.28463 | -0.30598 | -0.32893 | -0.3536 | -0.38012
[30 empty] | -0.18701 | -0.20104 | -0.21612 | -0.23233 | -0.24975 | -0.26848 | -0.28862 | -0.31027 | -0.33354 | -0.35855
[31 empty] | -0.22447 | -0.2413 | -0.2594 | -0.27885 | -0.29977 | -0.32225 | -0.34642 | -0.3724 | -0.40033 | -0.43036
[32 empty] | -0.17107 | -0.1839 | -0.19769 | -0.21252 | -0.22846 | -0.24559 | -0.26401 | -0.28381 | -0.3051 | -0.32798
[33 empty] | -0.19377 | -0.2083 | -0.22393 | -0.24072 | -0.25877 | -0.27818 | -0.29905 | -0.32148 | -0.34559 | -0.3715
[34 empty] | -0.17769 | -0.19102 | -0.20534 | -0.22074 | -0.2373 | -0.2551 | -0.27423 | -0.2948 | -0.3169 | -0.34067
[35 empty] | -0.23987 | -0.25786 | -0.2772 | -0.29799 | -0.32034 | -0.34437 | -0.37019 | -0.39796 | -0.42781 | -0.45989
[36 empty] | -0.18832 | -0.20244 | -0.21762 | -0.23394 | -0.25149 | -0.27035 | -0.29063 | -0.31243 | -0.33586 | -0.36105
[37 empty] | -0.2022 | -0.21736 | -0.23366 | -0.25119 | -0.27003 | -0.29028 | -0.31205 | -0.33546 | -0.36061 | -0.38766
[38 empty] | -0.21109 | -0.22693 | -0.24395 | -0.26224 | -0.28191 | -0.30305 | -0.32578 | -0.35022 | -0.37648 | -0.40472
[39 empty] | -0.33238 | -0.35731 | -0.3841 | -0.41291 | -0.44388 | -0.47717 | -0.51296 | -0.55143 | -0.59279 | -0.63725
[40 empty] | -0.52465 | -0.564 | -0.6063 | -0.65177 | -0.70066 | -0.7532 | -0.80969 | -0.87042 | -0.9357 | -1.0059
[41 empty] | -0.25919 | -0.27863 | -0.29953 | -0.32199 | -0.34614 | -0.3721 | -0.40001 | -0.43001 | -0.46226 | -0.49693
[42 empty] | -0.49357 | -0.53059 | -0.57038 | -0.61316 | -0.65915 | -0.70858 | -0.76173 | -0.81886 | -0.88027 | -0.94629
[43 empty] | -0.31581 | -0.33949 | -0.36495 | -0.39232 | -0.42175 | -0.45338 | -0.48738 | -0.52394 | -0.56323 | -0.60548
[44 empty] | -0.28977 | -0.3115 | -0.33486 | -0.35997 | -0.38697 | -0.416 | -0.4472 | -0.48074 | -0.51679 | -0.55555
[45 empty] | -0.26274 | -0.28245 | -0.30363 | -0.3264 | -0.35088 | -0.3772 | -0.40549 | -0.4359 | -0.4686 | -0.50374
[46 empty] | -0.36047 | -0.38751 | -0.41657 | -0.44781 | -0.4814 | -0.5175 | -0.55632 | -0.59804 | -0.64289 | -0.69111
[47 empty] | -0.32012 | -0.34413 | -0.36994 | -0.39768 | -0.42751 | -0.45957 | -0.49404 | -0.53109 | -0.57093 | -0.61374
[48 empty] | -0.24664 | -0.26514 | -0.28503 | -0.3064 | -0.32938 | -0.35409 | -0.38064 | -0.40919 | -0.43988 | -0.47287
[49 empty] | -0.25908 | -0.27851 | -0.2994 | -0.32185 | -0.34599 | -0.37194 | -0.39984 | -0.42982 | -0.46206 | -0.49671
[50 empty] | -0.23624 | -0.25396 | -0.273 | -0.29348 | -0.31549 | -0.33915 | -0.36459 | -0.39193 | -0.42133 | -0.45293
[51 empty] | -0.4934 | -0.53041 | -0.57019 | -0.61295 | -0.65892 | -0.70834 | -0.76147 | -0.81858 | -0.87997 | -0.94597
[52 empty] | -0.65686 | -0.70613 | -0.75909 | -0.81602 | -0.87722 | -0.94301 | -1.0137 | -1.0898 | -1.1715 | -1.2594
Interest | $billion | -0.12401 | -0.37357 | -0.67385 | -0.6815 | -0.77818 | -0.80107 | -0.74047 | -0.65238 | -0.60408 | -0.50968 | -0.38026 | -0.24061 | -0.1684 | -0.12183 | -0.07546 | -0.07869 | -0.077652 | -0.11138 | -0.17202 | -0.15458 | -0.09284 | -0.08204 | -0.07043 | -0.057949 | -0.045077 | -0.031239 | -0.019977 | -0.0078709 | FALSE | -0.802 | -0.78898 | -0.77456 | -0.76974 | -0.82795 | -0.8294 | -0.8416 | -0.8632 | -1.0211 | -1.3721 | -1.3939 | -1.658 | -1.7043 | -1.7004 | -1.6464 | -1.689 | -1.661 | -1.5549 | -1.4468 | -1.3297 | -1.4311 | -1.6287 | -1.3827 | -1.1562 | -0.94525 | -0.74596 | -0.57379 | -0.42327 | -0.28681 | -0.16673 | -0.06197
|  | -0.12401 | -0.11524 | -0.10582 | -0.095691 | -0.084802 | -0.073095 | -0.060511 | -0.046983 | -0.03244 | -0.016806
|  |  | -0.25832 | -0.24006 | -0.22043 | -0.19933 | -0.17665 | -0.15226 | -0.12605 | -0.097867 | -0.067574 | -0.035008
|  |  |  | -0.32797 | -0.30479 | -0.27986 | -0.25307 | -0.22427 | -0.19331 | -0.16003 | -0.12425 | -0.085793 | -0.024123
[5 empty] | -0.060594 | -0.056311 | -0.051707 | -0.046757 | -0.041436 | -0.035716 | -0.029567 | -0.022957 | -0.015851 | -0.0082118
[6 empty] | -0.15787 | -0.14671 | -0.13472 | -0.12182 | -0.10796 | -0.093055 | -0.077034 | -0.059812 | -0.041298 | -0.021395
[7 empty] | -0.099836 | -0.092779 | -0.085192 | -0.077037 | -0.06827 | -0.058846 | -0.048715 | -0.037824 | -0.026116 | -0.01353
[8 empty] | -0.02917 | -0.027108 | -0.024891 | -0.022509 | -0.019947 | -0.017193 | -0.014233 | -0.011051 | -0.0076305 | -0.0039531
[9 empty] | -0.010479 | -0.0097385 | -0.0089422 | -0.0080862 | -0.007166 | -0.0061767 | -0.0051133 | -0.0039701 | -0.0027412 | -0.0014202
[10 empty] | -0.0584 | -0.056311 | -0.051707 | -0.046757 | -0.041436 | -0.035716 | -0.029567 | -0.022957 | -0.015851 | -0.0082118
[11 empty] | -0.022395 | -0.020812 | -0.019111 | -0.017281 | -0.015315 | -0.013201 | -0.010928 | -0.0084847 | -0.0058584 | -0.0030351
[12 empty] | -7.398e-05 | -6.8751e-05 | -6.3129e-05 | -5.7086e-05 | -5.059e-05 | -4.3606e-05 | -3.6099e-05 | -2.8028e-05 | -1.9352e-05 | -1.0026e-05
[13 empty] | -0.0018091 | -0.0016812 | -0.0015438 | -0.001396 | -0.0012371 | -0.0010663 | -0.00088276 | -0.0006854 | -0.00047324 | -0.00024517
[14 empty] | -0.00019509 | -0.0001813 | -0.00016647 | -0.00015054 | -0.00013341 | -0.00011499 | -9.5194e-05 | -7.3911e-05 | -5.1033e-05 | -2.6439e-05
[15 empty] | -0.005343 | -0.0049653 | -0.0045593 | -0.0041229 | -0.0036537 | -0.0031493 | -0.0026071 | -0.0020242 | -0.0013977 | -0.00072409
[16 empty] | -0.0009833 | -0.0009138 | -0.00083908 | -0.00075876 | -0.00067241 | -0.00057959 | -0.0004798 | -0.00037253 | -0.00025722 | -0.00013326
[17 empty] | -0.031207 | -0.029001 | -0.02663 | -0.024081 | -0.02134 | -0.018394 | -0.015227 | -0.011823 | -0.0081634 | -0.0042292
[18 empty] | -0.016697 | -0.015517 | -0.014248 | -0.012884 | -0.011418 | -0.0098418 | -0.0081474 | -0.0063259 | -0.0043678 | -0.0022628
[19 empty] | -0.049728 | -0.046213 | -0.042434 | -0.038372 | -0.034005 | -0.029311 | -0.024265 | -0.01884 | -0.013008 | -0.0067392
[20 empty] | -0.079818 | -0.074176 | -0.068111 | -0.061591 | -0.054582 | -0.047047 | -0.038947 | -0.03024 | -0.02088 | -0.010817
[21 empty] | 0 | 0 | 0 | 0 | 0 | 0 | 0 | 0 | 0 | 0
[22 empty] | 0 | 0 | 0 | 0 | 0 | 0 | 0 | 0 | 0 | 0
[23 empty] | -0.3102 | -0.28827 | -0.2647 | -0.23936 | -0.21212 | -0.18284 | -0.15136 | -0.11752 | -0.081144 | -0.042038
[24 empty] | -0.11638 | -0.10816 | -0.099312 | -0.089805 | -0.079585 | -0.068599 | -0.056789 | -0.044093 | -0.030444 | -0.015772
[25 empty] | -0.1403 | -0.13038 | -0.11972 | -0.10826 | -0.095939 | -0.082695 | -0.068458 | -0.053153 | -0.0367 | -0.019013
[26 empty] | -0.12156 | -0.11296 | -0.10373 | -0.093798 | -0.083124 | -0.071649 | -0.059314 | -0.046053 | -0.031798 | -0.016474
[27 empty] | -0.16846 | -0.15655 | -0.14375 | -0.12999 | -0.11519 | -0.099292 | -0.082198 | -0.063821 | -0.044066 | -0.022829
[28 empty] | -0.18772 | -0.17445 | -0.16019 | -0.14485 | -0.12837 | -0.11065 | -0.091597 | -0.071119 | -0.049105 | -0.02544
[29 empty] | -0.13944 | -0.12958 | -0.11899 | -0.1076 | -0.095352 | -0.082189 | -0.068039 | -0.052828 | -0.036476 | -0.018897
[31 empty] | -0.15762 | -0.14648 | -0.1345 | -0.12163 | -0.10778 | -0.092905 | -0.07691 | -0.059716 | -0.041231 | -0.021361
[32 empty] | -0.1223 | -0.11366 | -0.10436 | -0.094372 | -0.083632 | -0.072087 | -0.059676 | -0.046335 | -0.031992 | -0.016574
[33 empty] | -0.13968 | -0.12981 | -0.11919 | -0.10778 | -0.095517 | -0.082332 | -0.068157 | -0.052919 | -0.036539 | -0.01893
[34 empty] | -0.12553 | -0.11666 | -0.10712 | -0.096864 | -0.085841 | -0.073991 | -0.061252 | -0.047558 | -0.032837 | -0.017012
[35 empty] | -0.19024 | -0.1768 | -0.16234 | -0.1468 | -0.13009 | -0.11213 | -0.092829 | -0.072075 | -0.049765 | -0.025782
[36 empty] | -0.1364 | -0.12676 | -0.1164 | -0.10525 | -0.093276 | -0.0804 | -0.066558 | -0.051678 | -0.035682 | -0.018486
[37 empty] | -0.1492 | -0.13866 | -0.12732 | -0.11513 | -0.10203 | -0.087945 | -0.072804 | -0.056527 | -0.03903 | -0.02022
[38 empty] | -0.15489 | -0.14394 | -0.13217 | -0.11952 | -0.10592 | -0.091296 | -0.075578 | -0.058681 | -0.040517 | -0.020991
[39 empty] | -0.28482 | -0.26469 | -0.24305 | -0.21978 | -0.19477 | -0.16788 | -0.13898 | -0.10791 | -0.074506 | -0.0386
[40 empty] | -0.48713 | -0.45269 | -0.41568 | -0.37589 | -0.33311 | -0.28713 | -0.23769 | -0.18455 | -0.12743 | -0.066016
[41 empty] | -0.20271 | -0.18838 | -0.17298 | -0.15642 | -0.13862 | -0.11948 | -0.098912 | -0.076798 | -0.053026 | -0.027472
[42 empty] | -0.44986 | -0.41806 | -0.38387 | -0.34713 | -0.30762 | -0.26516 | -0.21951 | -0.17043 | -0.11768 | -0.060965
[43 empty] | -0.26002 | -0.24164 | -0.22188 | -0.20064 | -0.17781 | -0.15326 | -0.12688 | -0.09851 | -0.068018 | -0.035238
[44 empty] | -0.22391 | -0.20808 | -0.19107 | -0.17278 | -0.15312 | -0.13198 | -0.10926 | -0.084831 | -0.058573 | -0.030345
[45 empty] | -0.1884 | -0.17508 | -0.16077 | -0.14538 | -0.12883 | -0.11105 | -0.091929 | -0.071377 | -0.049283 | -0.025532
[46 empty] | -0.28879 | -0.26838 | -0.24643 | -0.22284 | -0.19748 | -0.17022 | -0.14092 | -0.10941 | -0.075545 | -0.039138
[47 empty] | -0.23716 | -0.22039 | -0.20237 | -0.183 | -0.16218 | -0.13979 | -0.11572 | -0.08985 | -0.062038 | -0.03214
[48 empty] | -0.17403 | -0.16173 | -0.14851 | -0.13429 | -0.11901 | -0.10258 | -0.084919 | -0.065934 | -0.045525 | -0.023585
[49 empty] | -0.18269 | -0.16977 | -0.15589 | -0.14097 | -0.12493 | -0.10768 | -0.089142 | -0.069213 | -0.047789 | -0.024758
[50 empty] | -0.16702 | -0.15521 | -0.14252 | -0.12888 | -0.11421 | -0.098444 | -0.081495 | -0.063276 | -0.043689 | -0.022634
[51 empty] | -0.34761 | -0.32304 | -0.29662 | -0.26823 | -0.2377 | -0.20489 | -0.16962 | -0.13169 | -0.09093 | -0.047109
[52 empty] | -0.45727 | -0.42495 | -0.3902 | -0.35285 | -0.3127 | -0.26953 | -0.22313 | -0.17324 | -0.11962 | -0.06197
Depreciation | $billion | 0.0068971 | 0.072305 | 0.26497 | 0.40316 | 0.50983 | 0.62614 | 0.63125 | 0.59943 | 0.32734 | 0.62329 | 0.61016 | 0.59338 | 0.58276 | 0.57794 | 0.57692 | 0.59628 | 0.57992 | 0.49229 | 0.48262 | 0.43824 | 0.31858 | 0.29361 | 0.29898 | 0.27467 | 0.24898 | 0.26827 | 0.35837 | 0.41673 | 0.40466 | 0.39505 | 0.3777 | 0.37006 | 0.35825 | 0.35699 | 0.38018 | 0.39926 | 0.40437 | 0.50454 | 0.85662 | 1.1062 | 1.2861 | 1.4477 | 1.42 | 1.3623 | 1.3655 | 1.4038 | 1.3742 | 1.3414 | 1.295 | 1.2543 | 1.2407 | 1.2141 | 1.1238 | 0.88494 | 0.69014 | 0.51851 | 0.32642 | 0.24319 | 0.20432 | 0.14588 | 0.076379 | 0.051605 | 0.042005 | 0.032293 | 0.018712 | 0.0050051
|  | 0.0068971 | 0.013104 | 0.011794 | 0.010621 | 0.0095593 | 0.0085938 | 0.0081385 | 0.0081385 | =IF(and($AX$433>0,Model!W$1<='Assumptions (NG)'!$V$10),IPMT('Assumptions (NG)'!$V$7,Model!W$1,'Assumptions (NG)'!$V$10,'Assumptions (NG)'!$V$5*(Model!$AX$433*AVERAGE('Assumptions (NG)'!$AT$2:$AV$2))/10^9),0)+IF(and($AX$434>0,Model!W$1<='Assumptions (NG)'!$V$10),IPMT('Assumptions (NG)'!$V$7,Model!W$1,'Assumptions (NG)'!$V$10,'Assumptions (NG)'!$V$5*(Model!$AX$434*AVERAGE('Assumptions (NG)'!$AT$3:$AV$3))/10^9),0) | 0.0081385 | 0.0081523 | 0.0081385 | 0.0081523 | 0.0081385 | 0.0081523 | 0.0040693
|  |  | 0.0592 | 0.11248 | 0.10123 | 0.091169 | 0.082052 | 0.073764 | 0.069856 | =IF(and($AY$433>0,Model!W$1<='Assumptions (NG)'!$V$10),IPMT('Assumptions (NG)'!$V$7,Model!W$1,'Assumptions (NG)'!$V$10,'Assumptions (NG)'!$V$5*(Model!$AY$433*AVERAGE('Assumptions (NG)'!$AU$2:$AW$2))/10^9),0)+IF(and($AY$434>0,Model!W$1<='Assumptions (NG)'!$V$10),IPMT('Assumptions (NG)'!$V$7,Model!W$1,'Assumptions (NG)'!$V$10,'Assumptions (NG)'!$V$5*(Model!$AY$434*AVERAGE('Assumptions (NG)'!$AU$3:$AW$3))/10^9),0) | 0.069975 | 0.069856 | 0.069975 | 0.069856 | 0.069975 | 0.069856 | 0.069975 | 0.034928
|  |  |  | 0.14069 | 0.26732 | 0.24058 | 0.21667 | 0.195 | 0.1753 | =IF(and($AZ$433>0,Model!W$1<='Assumptions (NG)'!$V$10),IPMT('Assumptions (NG)'!$V$7,Model!W$1,'Assumptions (NG)'!$V$10,'Assumptions (NG)'!$V$5*(Model!$AZ$433*AVERAGE('Assumptions (NG)'!$AV$2:$AX$2))/10^9),0)+IF(and($AZ$434>0,Model!W$1<='Assumptions (NG)'!$V$10),IPMT('Assumptions (NG)'!$V$7,Model!W$1,'Assumptions (NG)'!$V$10,'Assumptions (NG)'!$V$5*(Model!$AZ$434*AVERAGE('Assumptions (NG)'!$AV$3:$AX$3))/10^9),0) | 0.16602 | 0.1663 | 0.16602 | 0.1663 | 0.16602 | 0.1663 | 0.16602 | 0.1663 | 0.083009
[5 empty] | 0.023993 | 0.045587 | 0.041028 | 0.036949 | 0.033255 | =IF(and($BA$433>0,Model!W$1<='Assumptions (NG)'!$V$10),IPMT('Assumptions (NG)'!$V$7,Model!W$1,'Assumptions (NG)'!$V$10,'Assumptions (NG)'!$V$5*(Model!$BA$433*AVERAGE('Assumptions (NG)'!$AW$2:$AY$2))/10^9),0)+IF(and($BA$434>0,Model!W$1<='Assumptions (NG)'!$V$10),IPMT('Assumptions (NG)'!$V$7,Model!W$1,'Assumptions (NG)'!$V$10,'Assumptions (NG)'!$V$5*(Model!$BA$434*AVERAGE('Assumptions (NG)'!$AW$3:$AY$3))/10^9),0) | 0.028312 | 0.028312 | 0.02836 | 0.028312 | 0.02836 | 0.028312 | 0.02836 | 0.028312 | 0.02836 | 0.014156
[6 empty] | 0.12293 | 0.23357 | 0.21022 | 0.18932 | 0.17038 | 0.15317 | 0.14506 | 0.14506 | 0.14531 | 0.14506 | 0.14531 | 0.14506 | 0.14531 | 0.14506 | 0.14531 | 0.07253
[7 empty] | 0.044228 | 0.084034 | 0.07563 | 0.068111 | 0.0613 | 0.055108 | 0.052189 | 0.052189 | 0.052278 | 0.052189 | 0.052278 | 0.052189 | 0.052278 | 0.052189 | 0.052278 | 0.026095
[8 empty] | 0.023153 | 0.043991 | 0.039592 | 0.035656 | 0.03209 | 0.028849 | 0.027321 | 0.027321 | 0.027367 | 0.027321 | 0.027367 | 0.027321 | 0.027367 | 0.027321 | 0.027367 | 0.01366
[9 empty] | 0.0039434 | 0.0074926 | 0.0067433 | 0.0060729 | 0.0054656 | 0.0049135 | 0.0046533 | 0.0046533 | 0.0046612 | 0.0046533 | 0.0046612 | 0.0046533 | 0.0046612 | 0.0046533 | 0.0046612 | 0.0023266
[10 empty] | 0.041757 | 0.079338 | 0.071404 | 0.064305 | 0.057875 | 0.052029 | 0.049273 | 0.049273 | 0.049356 | 0.049273 | 0.049356 | 0.049273 | 0.049356 | 0.049273 | 0.049356 | 0.024636
[11 empty] | 0.014632 | 0.027801 | 0.025021 | 0.022534 | 0.02028 | 0.018232 | 0.017266 | 0.017266 | 0.017295 | 0.017266 | 0.017295 | 0.017266 | 0.017295 | 0.017266 | 0.017295 | 0.008633
[12 empty] | 0 | 0 | 0 | 0 | 0 | 0 | 0 | 0 | 0 | 0 | 0 | 0 | 0 | 0 | 0 | 0
[13 empty] | 0 | 0 | 0 | 0 | 0 | 0 | 0 | 0 | 0 | 0 | 0 | 0 | 0 | 0 | 0 | 0
[14 empty] | 0 | 0 | 0 | 0 | 0 | 0 | 0 | 0 | 0 | 0 | 0 | 0 | 0 | 0 | 0 | 0
[15 empty] | 0.0038317 | 0.0072802 | 0.0065521 | 0.0059008 | 0.0053107 | 0.0047742 | 0.0045214 | 0.0045214 | 0.004529 | 0.0045214 | 0.004529 | 0.0045214 | 0.004529 | 0.0045214 | 0.004529 | 0.0022607
[16 empty] | 0 | 0 | 0 | 0 | 0 | 0 | 0 | 0 | 0 | 0 | 0 | 0 | 0 | 0 | 0 | 0
[17 empty] | 0.025444 | 0.048343 | 0.043509 | 0.039184 | 0.035265 | 0.031703 | 0.030024 | 0.030024 | 0.030075 | 0.030024 | 0.030075 | 0.030024 | 0.030075 | 0.030024 | 0.030075 | 0.015012
[18 empty] | 0 | 0 | 0 | 0 | 0 | 0 | 0 | 0 | 0 | 0 | 0 | 0 | 0 | 0 | 0 | 0
[19 empty] | 0.036209 | 0.068797 | 0.061918 | 0.055762 | 0.050186 | 0.045117 | 0.042727 | 0.042727 | 0.042799 | 0.042727 | 0.042799 | 0.042727 | 0.042799 | 0.042727 | 0.042799 | 0.021363
[20 empty] | 0.059568 | 0.11318 | 0.10186 | 0.091734 | 0.082561 | 0.074221 | 0.07029 | 0.07029 | 0.070409 | 0.07029 | 0.070409 | 0.07029 | 0.070409 | 0.07029 | 0.070409 | 0.035145
[21 empty] | 0 | 0 | 0 | 0 | 0 | 0 | 0 | 0 | 0 | 0 | 0 | 0 | 0 | 0 | 0 | 0
[22 empty] | 0 | 0 | 0 | 0 | 0 | 0 | 0 | 0 | 0 | 0 | 0 | 0 | 0 | 0 | 0 | 0
[23 empty] | 0.032244 | 0.061263 | 0.055137 | 0.049656 | 0.04469 | 0.040176 | 0.038048 | 0.038048 | 0.038112 | 0.038048 | 0.038112 | 0.038048 | 0.038112 | 0.038048 | 0.038112 | 0.019024
[24 empty] | 0.0065466 | 0.012439 | 0.011195 | 0.010082 | 0.0090736 | 0.008157 | 0.007725 | 0.007725 | 0.0077381 | 0.007725 | 0.0077381 | 0.007725 | 0.0077381 | 0.007725 | 0.0077381 | 0.0038625
[25 empty] | 0.013611 | 0.025862 | 0.023276 | 0.020962 | 0.018865 | 0.01696 | 0.016061 | 0.016061 | 0.016089 | 0.016061 | 0.016089 | 0.016061 | 0.016089 | 0.016061 | 0.016089 | 0.0080307
[26 empty] | 0.0060738 | 0.01154 | 0.010386 | 0.0093537 | 0.0084183 | 0.007568 | 0.0071671 | 0.0071671 | 0.0071793 | 0.0071671 | 0.0071793 | 0.0071671 | 0.0071793 | 0.0071671 | 0.0071793 | 0.0035836
[27 empty] | 0.030988 | 0.058877 | 0.05299 | 0.047722 | 0.04295 | 0.038611 | 0.036566 | 0.036566 | 0.036628 | 0.036566 | 0.036628 | 0.036566 | 0.036628 | 0.036566 | 0.036628 | 0.018283
[28 empty] | 0.071211 | 0.1353 | 0.12177 | 0.10966 | 0.098698 | 0.088729 | 0.084029 | 0.084029 | 0.084171 | 0.084029 | 0.084171 | 0.084029 | 0.084171 | 0.084029 | 0.084171 | 0.042015
[29 empty] | 0.0063223 | 0.012012 | 0.010811 | 0.0097364 | 0.0087627 | 0.0078776 | 0.0074603 | 0.0074603 | 0.007473 | 0.0074603 | 0.007473 | 0.0074603 | 0.007473 | 0.0074603 | 0.007473 | 0.0037302
[30 empty] | 0.00658 | 0.012502 | 0.011252 | 0.010133 | 0.0091198 | 0.0081986 | 0.0077644 | 0.0077644 | 0.0077775 | 0.0077644 | 0.0077775 | 0.0077644 | 0.0077775 | 0.0077644 | 0.0077775 | 0.0038822
[31 empty] | 0.0064923 | 0.012335 | 0.011102 | 0.0099981 | 0.0089983 | 0.0080894 | 0.0076609 | 0.0076609 | 0.0076739 | 0.0076609 | 0.0076739 | 0.0076609 | 0.0076739 | 0.0076609 | 0.0076739 | 0.0038305
[32 empty] | 0.0099047 | 0.018819 | 0.016937 | 0.015253 | 0.013728 | 0.012341 | 0.011687 | 0.011687 | 0.011707 | 0.011687 | 0.011707 | 0.011687 | 0.011707 | 0.011687 | 0.011707 | 0.0058437
[33 empty] | 0.013771 | 0.026166 | 0.023549 | 0.021208 | 0.019087 | 0.017159 | 0.01625 | 0.01625 | 0.016278 | 0.01625 | 0.016278 | 0.01625 | 0.016278 | 0.01625 | 0.016278 | 0.0081251
[34 empty] | 0.0067537 | 0.012832 | 0.011549 | 0.010401 | 0.0093606 | 0.0084151 | 0.0079694 | 0.0079694 | 0.0079829 | 0.0079694 | 0.0079829 | 0.0079694 | 0.0079829 | 0.0079694 | 0.0079829 | 0.0039847
[35 empty] | 0.055805 | 0.10603 | 0.095426 | 0.085939 | 0.077345 | 0.069533 | 0.06585 | 0.06585 | 0.065961 | 0.06585 | 0.065961 | 0.06585 | 0.065961 | 0.06585 | 0.065961 | 0.032925
[36 empty] | 0.014584 | 0.02771 | 0.024939 | 0.02246 | 0.020214 | 0.018172 | 0.017209 | 0.017209 | 0.017239 | 0.017209 | 0.017239 | 0.017209 | 0.017239 | 0.017209 | 0.017239 | 0.0086047
[37 empty] | 0.021649 | 0.041132 | 0.037019 | 0.033339 | 0.030005 | 0.026974 | 0.025545 | 0.025545 | 0.025589 | 0.025545 | 0.025589 | 0.025545 | 0.025589 | 0.025545 | 0.025589 | 0.012773
[38 empty] | 0.020508 | 0.038966 | 0.035069 | 0.031583 | 0.028424 | 0.025553 | 0.0242 | 0.0242 | 0.024241 | 0.0242 | 0.024241 | 0.0242 | 0.024241 | 0.0242 | 0.024241 | 0.0121
[39 empty] | 0.12171 | 0.23125 | 0.20813 | 0.18744 | 0.16869 | 0.15165 | 0.14362 | 0.14362 | 0.14386 | 0.14362 | 0.14386 | 0.14362 | 0.14386 | 0.14362 | 0.14386 | 0.07181
[40 empty] | 0.27244 | 0.51764 | 0.46588 | 0.41956 | 0.37761 | 0.33946 | 0.32148 | 0.32148 | 0.32203 | 0.32148 | 0.32203 | 0.32148 | 0.32203 | 0.32148 | 0.32203 | 0.16074
[41 empty] | 0.051728 | 0.098284 | 0.088455 | 0.079661 | 0.071695 | 0.064453 | 0.061039 | 0.061039 | 0.061143 | 0.061039 | 0.061143 | 0.061039 | 0.061143 | 0.061039 | 0.061143 | 0.03052
[42 empty] | 0.23473 | 0.44599 | 0.40139 | 0.36149 | 0.32534 | 0.29248 | 0.27699 | 0.27699 | 0.27745 | 0.27699 | 0.27745 | 0.27699 | 0.27745 | 0.27699 | 0.27745 | 0.13849
[43 empty] | 0.089904 | 0.17082 | 0.15374 | 0.13845 | 0.12461 | 0.11202 | 0.10609 | 0.10609 | 0.10627 | 0.10609 | 0.10627 | 0.10609 | 0.10627 | 0.10609 | 0.10627 | 0.053043
[44 empty] | 0.050897 | 0.096705 | 0.087034 | 0.078382 | 0.070544 | 0.063418 | 0.060059 | 0.060059 | 0.060161 | 0.060059 | 0.060161 | 0.060059 | 0.060161 | 0.060059 | 0.060161 | 0.030029
[45 empty] | 0.015103 | 0.028697 | 0.025827 | 0.023259 | 0.020933 | 0.018819 | 0.017822 | 0.017822 | 0.017852 | 0.017822 | 0.017852 | 0.017822 | 0.017852 | 0.017822 | 0.017852 | 0.008911
[46 empty] | 0.083779 | 0.15918 | 0.14326 | 0.12902 | 0.11612 | 0.10439 | 0.098859 | 0.098859 | 0.099027 | 0.098859 | 0.099027 | 0.098859 | 0.099027 | 0.098859 | 0.099027 | 0.04943
[47 empty] | 0.033907 | 0.064423 | 0.05798 | 0.052216 | 0.046995 | 0.042248 | 0.04001 | 0.04001 | 0.040078 | 0.04001 | 0.040078 | 0.04001 | 0.040078 | 0.04001 | 0.040078 | 0.020005
[48 empty] | 0.0080756 | 0.015344 | 0.013809 | 0.012436 | 0.011193 | 0.010062 | 0.0095292 | 0.0095292 | 0.0095453 | 0.0095292 | 0.0095453 | 0.0095292 | 0.0095453 | 0.0095292 | 0.0095453 | 0.0047646
[49 empty] | 0.0081763 | 0.015535 | 0.013981 | 0.012592 | 0.011332 | 0.010188 | 0.009648 | 0.009648 | 0.0096644 | 0.009648 | 0.0096644 | 0.009648 | 0.0096644 | 0.009648 | 0.0096644 | 0.004824
[50 empty] | 0.0082778 | 0.015728 | 0.014155 | 0.012748 | 0.011473 | 0.010314 | 0.0097678 | 0.0097678 | 0.0097844 | 0.0097678 | 0.0097844 | 0.0097678 | 0.0097844 | 0.0097678 | 0.0097844 | 0.0048839
[51 empty] | 0.014719 | 0.027967 | 0.02517 | 0.022668 | 0.020401 | 0.01834 | 0.017369 | 0.017369 | 0.017398 | 0.017369 | 0.017398 | 0.017369 | 0.017398 | 0.017369 | 0.017398 | 0.0086845
[52 empty] | 0.0084833 | 0.016118 | 0.014506 | 0.013064 | 0.011758 | 0.01057 | 0.01001 | 0.01001 | 0.010027 | 0.01001 | 0.010027 | 0.01001 | 0.010027 | 0.01001 | 0.010027 | 0.0050051
Cash Flow | $billion | 0.19586 | 0.10418 | -0.74802 | -1.282 | -1.5677 | -1.5741 | -1.7973 | 0.7931 | 0.29441 | 0.42546 | 0.08658 | 0.64266 | 1.8466 | 1.2005 | 1.4523 | 2.3518 | 3.1188 | 2.5514 | 3.814 | 4.1761 | 4.3048 | 3.9766 | 2.1113 | 1.8148 | 1.4906 | 1.2562 | 1.1016 | 1.1047 | 0.96751 | 1.3569 | 1.0899 | 1.7307 | 1.6954 | 1.8097 | 1.9103 | 2.1373 | 2.3841 | 2.637 | 2.916 | 3.222 | 3.3067 | 3.4821 | 3.5114 | 3.6387 | 3.648 | 3.6822 | 3.7116 | 4.0013 | 4.8517 | 5.0419 | 5.5495
Net tax revenues to government | $billion | 0.054543 | -0.021203 | -0.032469 | -0.022772 | -0.024859 | -0.035542 | -0.029743 | 0.54148 | 0.56417 | 0.63466 | 0.49508 | 0.6084 | 0.91811 | 0.58188 | 0.61218 | 0.96011 | 1.3521 | 1.1025 | 0.78025 | 0.88787 | 0.98435 | 1.0253 | 0.58935 | 0.58824 | 0.58155 | 0.59061 | 0.61039 | 0.66452 | 0.68381 | 0.56005 | 0.60008 | 0.65725 | 0.66403 | 0.68213 | 0.71356 | 0.75091 | 0.79312 | 0.80225 | 0.73024 | 0.74699 | 0.71414 | 0.74986 | 0.824 | 0.91634 | 0.97635 | 1.0508 | 1.1553 | 1.2709 | 1.4304 | 1.5255 | 1.5781
GHG emissions (embodied in PP) | million mt CO2-eq | 0.072645 | 0.3822 | 0.79681 | 0.13343 | 0.63168 | 0.23864 | 0.11704 | 0.021172 | 0.2021 | 0.068716 | 1.904e-05 | 0.00045288 | 4.76e-05 | 0.015872 | 0.0002312 | 0.10068 | 0.0037964 | 0.13844 | 0.22305 | 0 | 0 | 0.17113 | 0.045024 | 0.072034 | 0.043261 | 0.12969 | 0.2558 | 0.045209 | 0.043835 | 0.047457 | 0.050474 | 0.063853 | 0.040436 | 0.18876 | 0.062675 | 0.083159 | 0.079725 | 0.3693 | 0.79294 | 0.16472 | 0.66945 | 0.26537 | 0.15881 | 0.063011 | 0.24361 | 0.11294 | 0.04154 | 0.042191 | 0.039818 | 0.075773 | 0.073318
GHG emissions (NG consumed in PP) | million mt CO2-eq | 12.6728 | 12.4325 | 14.764 | 10.3548 | 11.3039 | 16.1613 | 13.5248 | 17.4408 | 13.4301 | 12.0365 | 16.373 | 17.8997 | 30.0855 | 19.7361 | 18.2793 | 30.4752 | 40.6686 | 36.2224 | 45.6694 | 44.756 | 43.8427 | 42.5988 | 41.3657 | 40.1433 | 38.9316 | 37.7306 | 36.5403 | 35.3607 | 35.0624 | 34.764 | 34.4657 | 34.1674 | 33.869 | 33.5707 | 33.2724 | 32.9741 | 32.6757 | 32.3774 | 32.0791 | 31.7807 | 31.4824 | 31.1841 | 30.8858 | 30.5874 | 30.2891 | 29.9908 | 29.6924 | 29.3941 | 29.0958 | 28.7974 | 28.4991
Natural Gas Downstream (LDCs)
Volume (Full R&C + share of Ind through LDC) | Quadrillion Btu | 2.9145 | 2.7019 | 2.8344 | 2.9074 | 2.7604 | 2.7259 | 2.5198 | 2.6723 | 2.8654 | 2.7102 | 2.6398 | 2.716 | 2.4587 | 2.9432 | 3.1332 | 2.7691 | 2.7127 | 2.7477 | 2.7315 | 2.7152 | 2.699 | 2.6828 | 2.6665 | 2.6503 | 2.634 | 2.6178 | 2.6015 | 2.5853 | 2.569 | 2.5528 | 2.5365 | 2.5203 | 2.5041 | 2.4878 | 2.4716 | 2.4553 | 2.4391 | 2.4228 | 2.4066 | 2.3903 | 2.3741 | 2.3578 | 2.3416 | 2.3254 | 2.3091 | 2.2929 | 2.2766 | 2.2604 | 2.2441 | 2.2279 | 2.2116
Volume (R&C only) | Quadrillion Btu | 2.264 | 2.1173 | 2.2316 | 2.3246 | 2.1822 | 2.1501 | 1.9629 | 2.0987 | 2.2634 | 2.1552 | 2.0136 | 2.0669 | 1.797 | 2.2478 | 2.4089 | 2.0684 | 2.0029 | 1.9993 | 1.9789 | 1.9585 | 1.9381 | 1.9177 | 1.8973 | 1.8769 | 1.8565 | 1.8361 | 1.8157 | 1.7952 | 1.7748 | 1.7544 | 1.734 | 1.7136 | 1.6932 | 1.6728 | 1.6524 | 1.632 | 1.6116 | 1.5911 | 1.5707 | 1.5503 | 1.5299 | 1.5095 | 1.4891 | 1.4687 | 1.4483 | 1.4279 | 1.4075 | 1.3871 | 1.3666 | 1.3462 | 1.3258
Revenues | $billion | 34.7 | 39.205 | 36.972 | 43.7598 | 44.8029 | 51.02 | 46.6827 | 47.1768 | 50.5598 | 39.1336 | 44.62 | 39.3468 | 34.0636 | 38.3614 | 40.5942 | 33.11 | 33.13 | 36.8 | 36.1676 | 35.8569 | 36.5076 | 36.4891 | 36.8564 | 37.7872 | 38.8835 | 40.1451 | 40.7458 | 41.1552 | 41.7722 | 42.147 | 42.5883 | 42.8332 | 43.6288 | 44.1451 | 44.6019 | 45.0556 | 45.6329 | 46.0131 | 46.3589 | 46.7451 | 47.2595 | 47.5351 | 47.9933 | 48.516 | 49.0989 | 49.6581 | 50.1468 | 50.6905 | 51.4116 | 52.0349 | 52.6129
OPEX | $billion | 27.09 | 28.3761 | 25.6839 | 33.8677 | 35.1254 | 42 | 37.3918 | 37.9875 | 42.0663 | 28.2901 | 32.22 | 28.547 | 22.1772 | 27.3589 | 30.051 | 21.83 | 20.84 | 23.32 | 24.5934 | 24.2188 | 25.0034 | 24.981 | 25.4239 | 26.5461 | 27.868 | 29.3889 | 30.1132 | 30.6069 | 31.3508 | 31.8027 | 32.3347 | 32.63 | 33.5891 | 34.2117 | 34.7624 | 35.3094 | 36.0055 | 36.4639 | 36.8808 | 37.3465 | 37.9666 | 38.2989 | 38.8513 | 39.4816 | 40.1843 | 40.8586 | 41.4478 | 42.1033 | 42.9727 | 43.7242 | 44.4211
CAPEX | $billion | 5.44 | 4.55 | 4.89 | 3.93 | 5.55 | 5.02 | 5.16 | 4.85 | 5.43 | 4.95 | 5.67 | 6.99 | 7.36 | 8 | 9.67 | 11.61 | 13.43 | 14.88 | 13.8766 | 14.5111 | 15.047 | 15.6674 | 16.2521 | 16.7753 | 17.2776 | 17.7531 | 18.3263 | 18.9357 | 19.5182 | 20.1475 | 20.7729 | 21.4409 | 22.0147 | 22.6452 | 23.2939 | 23.9498 | 24.5852 | 25.2699 | 25.9701 | 26.6684 | 27.3426 | 28.0826 | 28.7839 | 29.4739 | 30.1518 | 30.8398 | 31.5528 | 32.2535 | 32.8993 | 33.577 | 34.2717
DD&A inc Retirements | $billion | 2.09 | 1.8246 | 1.9515 | 1.5668 | 2.1743 | 1.58 | 2.046 | 1.937 | 2.1358 | 1.9729 | 2.81 | 2.5803 | 2.6711 | 2.8178 | 3.1515 | 3.26 | 3.75 | 4.02 | 3.7872 | 3.8658 | 3.9297 | 4.0008 | 4.0653 | 4.121 | 4.173 | 4.2207 | 4.2767 | 4.3342 | 4.3876 | 4.4434 | 4.4972 | 4.5529 | 4.5994 | 4.6491 | 4.6988 | 4.7477 | 4.7938 | 4.8421 | 4.8902 | 4.9369 | 4.9809 | 5.0279 | 5.0713 | 5.113 | 5.153 | 5.1927 | 5.2329 | 5.2716 | 5.3065 | 5.3424 | 5.3784
Interest | $billion | 1.38 | 1.41 | 1.44 | 1.47 | 1.5 | 1.53 | 1.518 | 1.506 | 1.494 | 1.482 | 1.47 | 1.454 | 1.438 | 1.422 | 1.406 | 1.39 | 1.52 | 1.71 | 1.5863 | 1.6283 | 1.6673 | 1.7165 | 1.7669 | 1.8153 | 1.8647 | 1.914 | 1.977 | 2.0479 | 2.1197 | 2.2016 | 2.2874 | 2.384 | 2.471 | 2.5708 | 2.6783 | 2.7918 | 2.9064 | 3.0351 | 3.1721 | 3.3144 | 3.4569 | 3.6193 | 3.779 | 3.9415 | 4.1064 | 4.2791 | 4.4637 | 4.6508 | 4.8281 | 5.0193 | 5.2207
Taxes | $billion | 2.92 | 3.0515 | 3.1039 | 2.945 | 3.1959 | 3.23 | 3.143 | 3.0979 | 3.18 | 3.1128 | 3.36 | 3.3636 | 3.4011 | 3.4618 | 3.5996 | 3.74 | 3.75 | 3.98 | 3.8622 | 3.8947 | 3.921 | 3.9504 | 3.977 | 4.0001 | 4.0215 | 4.0413 | 4.0644 | 4.0881 | 4.1102 | 4.1332 | 4.1555 | 4.1785 | 4.1977 | 4.2182 | 4.2387 | 4.2589 | 4.278 | 4.2979 | 4.3178 | 4.3371 | 4.3552 | 4.3747 | 4.3926 | 4.4098 | 4.4263 | 4.4427 | 4.4594 | 4.4753 | 4.4897 | 4.5046 | 4.5195
Cash Flow | $billion | 3.31 | 6.3674 | 6.7443 | 5.4771 | 4.9816 | 4.26 | 4.63 | 4.5854 | 3.8195 | 6.2488 | 7.57 | 5.9821 | 7.0472 | 6.1187 | 5.5376 | 6.15 | 7.02 | 7.79 | 6.1257 | 6.1151 | 5.9159 | 5.8411 | 5.6885 | 5.4257 | 5.1294 | 4.8008 | 4.5913 | 4.4123 | 4.1916 | 4.0095 | 3.8107 | 3.6408 | 3.371 | 3.1444 | 2.9224 | 2.6954 | 2.443 | 2.2162 | 1.9882 | 1.7472 | 1.4807 | 1.2422 | 0.9704 | 0.68315 | 0.38183 | 0.077694 | -0.22408 | -0.53893 | -0.87899 | -1.2132 | -1.5484
Net tax revenues to government | $billion
GHG emissions | million mt co2-eq | 2000: NG CO2 emisssions NOT explicitly counted here as NG emissions for industrial, commerical, and residential sectors are separately calculated
Wind Upstream
Wind Midstream
| Annual Retirements (MW): | 2 2021: 0; 3 2022: 0; 4 2023: 0; 5 2024: 0; 6 2025: 0; 7 2026: 109; 8 2027: 387.9; 9 2028: 6.1; 10 2029: 115.1; 11 2030: 167.4; 12 2031: 320.3; 13 2032: 198.5; 14 2033: 326.3; 15 2034: 245; 16 2035: 1306; 17 2036: 2809; 18 2037: 2982.7; 19 2038: 1353.5; 20 2039: 2356.7; 21 2040: 2601.6; 22 2041: 219.7; 23 2042: 1131.4; 24 2043: 1103.6; 25 2044: 1512.7; 26 2045: 1544.2; 27 2046: 1906.4; 28 2047: 0; 29 2048: 0; 30 2049: 2920.3748; 30 2050: 2920.3748
Wind PowerGen | 2020 Operating Capacity - Cumulative Retired Capacity to year T (MW) = "Total Available Capacity (MW)" | 2 2021: 22703.1; 3 2022: 25623.4748; 4 2023: 28543.8497; 5 2024: 31464.2245; 6 2025: 34384.5993; 7 2026: 37195.9741; 8 2027: 39837.449; 9 2028: 43139.6238; 10 2029: 45950.9986; 11 2030: 48819.0734; 12 2031: 51586.5483; 13 2032: 54628.7231; 14 2033: 57421.2979; 15 2034: 60422.9727; 16 2035: 62282.3476; 17 2036: 63699.7224; 18 2037: 66446.3972; 19 2038: 70995.972; 20 2039: 72913.1469; 21 2040: 75588.6217; 22 2041: 80890.8965; 23 2042: 82899.5713; 24 2043: 85847.7462; 25 2044: 88359.021; 26 2045: 91247.8958; 27 2046: 93806.0706; 28 2047: 98632.8455; 29 2048: 101553.2203; 30 2049: 101553.2203; 30 2050: 104473.5951
(historical pre-2020; user desired post-2020) Operating Capacity | MW | 535.3 | 650.4 | 817.8 | 1138.1 | 1336.6 | 1662.9 | 1907.9 | 3213.9 | 6022.9 | 9005.6 | 10359.1 | 12715.8 | 15316.2 | 15535.9 | 16667.3 | 17770.9 | 19261.7 | 20805.9 | 22703.1 | 22703.1 | 22703.1 | 25623.4748 | 28543.8497 | 31464.2245 | 34384.5993 | 37304.9741 | 40225.349 | 43145.7238 | 46066.0986 | 48986.4734 | 51906.8483 | 54827.2231 | 57747.5979 | 60667.9727 | 63588.3476 | 66508.7224 | 69429.0972 | 72349.472 | 75269.8469 | 78190.2217 | 81110.5965 | 84030.9714 | 86951.3462 | 89871.721 | 92792.0958 | 95712.4707 | 98632.8455 | 101553.2203 | 104473.5951 | 107393.97 | 110314.3448
Generation | TWh | 1.2211 | 1.4574 | 1.8712 | 2.078 | 2.0458 | 3.4651 | 4.7309 | 6.1719 | 11.8454 | 18.5478 | 23.724 | 29.7558 | 37.0797 | 42.4579 | 46.1939 | 50.3332 | 52.9013 | 58.7315 | 59.3134 | 59.8954 | 59.8954 | 67.3685 | 74.8416 | 82.3148 | 89.7879 | 97.261 | 104.7341 | 112.2072 | 119.6803 | 127.1535 | 134.6266 | 142.0997 | 149.5728 | 157.0459 | 164.519 | 171.9922 | 179.4653 | 186.9384 | 194.4115 | 201.8846 | 209.3577 | 216.8309 | 224.304 | 231.7771 | 239.2502 | 246.7233 | 254.1964 | 261.6696 | 269.1427 | 276.6158 | 284.0889
FOM | $billion | 0.016276 | 0.020209 | 0.025813 | 0.03659 | 0.044128 | 0.056611 | 0.066917 | 0.11575 | 0.22114 | 0.33318 | 0.38772 | 0.48586 | 0.59645 | 0.61562 | 0.67267 | 0.72468 | 0.79361 | 0.87338 | 0.97623 | 0.99528 | 0.9911 | 1.1404 | 1.2952 | 1.4209 | 1.583 | 1.751 | 1.878 | 2.0536 | 2.2354 | 2.3629 | 2.5526 | 2.7488 | 2.876 | 3.0804 | 3.2917 | 3.4177 | 3.6373 | 3.8643 | 4.0987 | 4.2234 | 4.4667 | 4.7178 | 4.8387 | 5.0988 | 5.3672 | 5.6441 | 5.7604 | 6.0466 | 6.3419 | 6.4508 | 6.7555
Energy Revenues | $billion | 0.081734 | 0.099926 | 0.11599 | 0.15658 | 0.16196 | 0.33214 | 0.40798 | 0.54098 | 1.2016 | 1.3136 | 1.7373 | 2.099 | 2.2618 | 2.875 | 3.3566 | 3.0133 | 3.3894 | 3.6731 | 3.8079 | 3.8986 | 4.0665 | 4.6086 | 5.1671 | 5.7757 | 6.4198 | 7.1503 | 7.824 | 8.547 | 9.2764 | 10.0371 | 10.8233 | 11.6521 | 12.4576 | 13.2786 | 14.1227 | 15.0119 | 15.9888 | 16.9824 | 18.0579 | 19.171 | 20.2864 | 21.4214 | 22.5818 | 23.7965 | 25.073 | 26.3947 | 27.7022 | 29.1433 | 31.0562 | 32.7687 | 34.3405
Capacity Revenues | $billion | 0 | 0 | 0 | 0 | 0 | 0 | 0 | 0.094496 | 0.17999 | 0.31146 | 0.25014 | 0.31747 | 0.36837 | 0.3231 | 0.38479 | 0.44026 | 0.39315 | 0.45449 | 0.48409 | 0.49694 | 0.50383 | 0.57295 | 0.64414 | 0.72163 | 0.80359 | 0.89644 | 0.98223 | 1.0742 | 1.1671 | 1.2639 | 1.364 | 1.4695 | 1.5721 | 1.6767 | 1.7842 | 1.8975 | 2.0218 | 2.1484 | 2.2853 | 2.427 | 2.569 | 2.7135 | 2.8613 | 3.016 | 3.1786 | 3.3469 | 3.5135 | 3.697 | 3.9404 | 4.1585 | 4.3587
New capacity | MW | 6.1 | 115.1 | 167.4 | 320.3 | 198.5 | 326.3 | 245 | 1306 | 2809 | 2982.7 | 1353.5 | 2356.7 | 2601.6 | 219.7 | 1131.4 | 1103.6 | 1512.7 | 1544.2 | 1906.4 | 0 | 0 | 2920.3748 | 2920.3748 | 2920.3748 | 2920.3748 | 2920.3748 | 3029.3748 | 3308.2748 | 2926.4748 | 3035.4748 | 3087.7748 | 3240.6748 | 3118.8748 | 3246.6748 | 3165.3748 | 4226.3748 | 5729.3748 | 5903.0748 | 4273.8748 | 5277.0748 | 5521.9748 | 3140.0748 | 4051.7748 | 4023.9748 | 4433.0748 | 4464.5748 | 4826.7748 | 2920.3748 | 2920.3748 | 5840.7497 | 5840.7497
GAP due to annual new cap limit | TWh | 2 2021: 0; 3 2022: 0; 4 2023: 0; 5 2024: 0; 6 2025: 0; 7 2026: 0; 8 2027: 0; 9 2028: 0; 10 2029: 0; 11 2030: 0; 12 2031: 0; 13 2032: 0; 14 2033: 0; 15 2034: 0; 16 2035: 0; 17 2036: 0; 18 2037: 0; 19 2038: 0; 20 2039: 0; 21 2040: 0; 22 2041: 0; 23 2042: 0; 24 2043: 0; 25 2044: 0; 26 2045: 0; 27 2046: 0; 28 2047: 0; 29 2048: 0; 30 2049: 0; 30 2050: 0
CAPEX | $billion | 0.26311 | 0.25145 | 0.31741 | 0.29742 | 0.30639 | 1.0075 | 3.0762 | 4.8923 | 4.1747 | 3.9344 | 5.3149 | 2.9582 | 1.3037 | 2.0648 | 2.2702 | 2.4395 | 2.8434 | 1.5344 | 0 | 2.5531 | 5.0965 | 5.0814 | 5.0638 | 5.0436 | 5.111 | 5.4126 | 5.2903 | 5.0227 | 5.1144 | 5.2363 | 5.2043 | 5.2577 | 5.3406 | 6.2125 | 8.4357 | 9.9437 | 8.7683 | 8.2999 | 9.4564 | 7.6486 | 6.3973 | 7.2418 | 7.6375 | 8.0912 | 8.5143 | 7.1464 | 5.4277 | 8.193 | 10.9911 | 5.5283 | 0
0.0078329
0.1478
|  | 0.10748 | 0.086308
|  |  | 0.16514 | 0.19597
|  |  |  | 0.12145 | 0.1125
[5 empty] | 0.18492 | 0.175
[6 empty] | 0.1314 | 0.15915
[7 empty] | 0.84838 | 0.97632
[8 empty] | 2.0999 | 2.3728
[9 empty] | 2.5195 | 2.8716
[10 empty] | 1.3031 | 1.4353
[11 empty] | 2.4991 | 2.5262
[12 empty] | 2.7887 | 2.7279
[13 empty] | 0.23036 | 0.212
[14 empty] | 1.0917 | 1.0452
[15 empty] | 1.0195 | 0.95761
[16 empty] | 1.3126 | 1.2072
[17 empty] | 1.2323 | 1.2725
[18 empty] | 1.5709 | 1.5344
[19 empty] | 0 | 0
[20 empty] | 0 | 0
[21 empty] | 2.5531 | 2.5482
[22 empty] | 2.5482 | 2.5407
[23 empty] | 2.5407 | 2.5319
[24 empty] | 2.5319 | 2.5218
[25 empty] | 2.5218 | 2.5087
[26 empty] | 2.6023 | 2.5872
[27 empty] | 2.8254 | 2.8071
[28 empty] | 2.4832 | 2.4655
[29 empty] | 2.5573 | 2.5354
[30 empty] | 2.5791 | 2.5549
[31 empty] | 2.6814 | 2.652
[32 empty] | 2.5523 | 2.5761
[33 empty] | 2.6816 | 2.7041
[34 empty] | 2.6364 | 2.6604
[35 empty] | 3.5521 | 3.5811
[36 empty] | 4.8546 | 4.8976
[37 empty] | 5.0461 | 5.086
[38 empty] | 3.6823 | 3.7141
[39 empty] | 4.5858 | 4.621
[40 empty] | 4.8354 | 4.8759
[41 empty] | 2.7727 | 2.7931
[42 empty] | 3.6041 | 3.6334
[43 empty] | 3.6084 | 3.634
[44 empty] | 4.0035 | 4.0313
[45 empty] | 4.0599 | 4.0912
[46 empty] | 4.4231 | 4.4525
[47 empty] | 2.6939 | 2.7138
[48 empty] | 2.7138 | 2.731
[49 empty] | 5.462 | 5.4955
[50 empty] | 5.4955 | 5.5283
Debt | $billion | 0.15787 | 0.15087 | 0.19045 | 0.17845 | 0.18384 | 0.60452 | 1.8457 | 2.9354 | 2.5048 | 2.3606 | 3.1889 | 1.7749 | 0.78225 | 1.2389 | 1.3621 | 1.4637 | 1.706 | 0.92067 | 0 | 1.5318 | 3.0579 | 3.0489 | 3.0383 | 3.0262 | 3.0666 | 3.2475 | 3.1742 | 3.0136 | 3.0687 | 3.1418 | 3.1226 | 3.1546 | 3.2043 | 3.7275 | 5.0614 | 5.9662 | 5.261 | 4.9799 | 5.6738 | 4.5891 | 3.8384 | 4.3451 | 4.5825 | 4.8547 | 5.1086 | 4.2878 | 3.2566 | 4.9158 | 6.5947 | 3.317 | 0
Equity | $billion | 0.10524 | 0.10058 | 0.12696 | 0.11897 | 0.12256 | 0.40301 | 1.2305 | 1.9569 | 1.6699 | 1.5738 | 2.1259 | 1.1833 | 0.5215 | 0.82591 | 0.90808 | 0.97581 | 1.1374 | 0.61378 | 0 | 1.0212 | 2.0386 | 2.0326 | 2.0255 | 2.0174 | 2.0444 | 2.165 | 2.1161 | 2.0091 | 2.0458 | 2.0945 | 2.0817 | 2.1031 | 2.1362 | 2.485 | 3.3743 | 3.9775 | 3.5073 | 3.32 | 3.7825 | 3.0594 | 2.5589 | 2.8967 | 3.055 | 3.2365 | 3.4057 | 2.8585 | 2.1711 | 3.2772 | 4.3964 | 2.2113 | 0
Principal | $billion | -0.00032442 | -0.0064719 | -0.015016 | -0.031173 | -0.043356 | -0.061732 | -0.078704 | -0.16058 | -0.35867 | -0.61 | -0.77222 | -1.0289 | -1.3224 | -1.4142 | -1.5949 | -1.7722 | -1.9924 | -2.0924 | -1.9884 | -1.6655 | -1.5538 | -1.4399 | -1.2726 | -1.5449 | -1.6867 | -1.8532 | -1.9911 | -2.1597 | -2.2598 | -2.6515 | -3.0762 | -3.0875 | -3.0919 | -3.1087 | -3.1249 | -3.2205 | -3.418 | -3.6075 | -3.7599 | -3.9867 | -4.2488 | -4.3423 | -4.5309 | -4.7117 | -4.9478 | -5.0434 | -4.9425 | -4.6558 | -4.5925 | -4.5904 | -4.5459 | -4.4119 | -4.1177 | -3.7995 | -3.385 | -2.9269 | -2.3675 | -2.0733 | -1.7523 | -0.91271
|  | -0.00032442 | -0.00035038 | -0.00037841 | -0.00040868 | -0.00044137 | -0.00047668 | -0.00051482 | -0.000556 | -0.00060048
|  |  | -0.0061215 | -0.0066112 | -0.0071401 | -0.0077113 | -0.0083282 | -0.0089945 | -0.009714 | -0.010491 | -0.01133 | -0.012237
|  |  |  | -0.0080262 | -0.0086683 | -0.0093617 | -0.010111 | -0.01092 | -0.011793 | -0.012737 | -0.013755 | -0.014856 | -0.016044
[5 empty] | -0.014956 | -0.016153 | -0.017445 | -0.01884 | -0.020348 | -0.021976 | -0.023734 | -0.025632 | -0.027683 | -0.029897
[6 empty] | -0.0096894 | -0.010465 | -0.011302 | -0.012206 | -0.013182 | -0.014237 | -0.015376 | -0.016606 | -0.017934 | -0.019369
[7 empty] | -0.014907 | -0.0161 | -0.017388 | -0.018779 | -0.020281 | -0.021903 | -0.023656 | -0.025548 | -0.027592 | -0.029799
[8 empty] | -0.012034 | -0.012996 | -0.014036 | -0.015159 | -0.016372 | -0.017682 | -0.019096 | -0.020624 | -0.022274 | -0.024056
[9 empty] | -0.075575 | -0.081621 | -0.08815 | -0.095202 | -0.10282 | -0.11104 | -0.11993 | -0.12952 | -0.13988 | -0.15107
[10 empty] | -0.18525 | -0.20007 | -0.21607 | -0.23336 | -0.25203 | -0.27219 | -0.29397 | -0.31748 | -0.34288 | -0.37031
[11 empty] | -0.22329 | -0.24115 | -0.26044 | -0.28128 | -0.30378 | -0.32808 | -0.35433 | -0.38267 | -0.41329 | -0.44635
[12 empty] | -0.11342 | -0.12249 | -0.13229 | -0.14287 | -0.1543 | -0.16665 | -0.17998 | -0.19438 | -0.20993 | -0.22672
[13 empty] | -0.20814 | -0.22479 | -0.24277 | -0.26219 | -0.28317 | -0.30582 | -0.33028 | -0.35671 | -0.38524 | -0.41606
[14 empty] | -0.22848 | -0.24676 | -0.2665 | -0.28782 | -0.31085 | -0.33572 | -0.36257 | -0.39158 | -0.42291 | -0.45674
[15 empty] | -0.018322 | -0.019787 | -0.02137 | -0.02308 | -0.024926 | -0.026921 | -0.029074 | -0.0314 | -0.033912 | -0.036625
[16 empty] | -0.088508 | -0.095589 | -0.10324 | -0.1115 | -0.12041 | -0.13005 | -0.14045 | -0.15169 | -0.16382 | -0.17693
[17 empty] | -0.081889 | -0.08844 | -0.095515 | -0.10316 | -0.11141 | -0.12032 | -0.12995 | -0.14034 | -0.15157 | -0.1637
[18 empty] | -0.10436 | -0.11271 | -0.12173 | -0.13147 | -0.14199 | -0.15334 | -0.16561 | -0.17886 | -0.19317 | -0.20862
[19 empty] | -0.10374 | -0.11204 | -0.12101 | -0.13069 | -0.14114 | -0.15243 | -0.16463 | -0.1778 | -0.19202 | -0.20738
[20 empty] | -0.12862 | -0.13891 | -0.15002 | -0.16202 | -0.17498 | -0.18898 | -0.2041 | -0.22043 | -0.23806 | -0.25711
[21 empty] | 0 | 0 | 0 | 0 | 0 | 0 | 0 | 0 | 0 | 0
[22 empty] | 0 | 0 | 0 | 0 | 0 | 0 | 0 | 0 | 0 | 0
[23 empty] | -0.21108 | -0.22797 | -0.24621 | -0.26591 | -0.28718 | -0.31015 | -0.33497 | -0.36176 | -0.3907 | -0.42196
[24 empty] | -0.21077 | -0.22763 | -0.24585 | -0.26551 | -0.28675 | -0.30969 | -0.33447 | -0.36123 | -0.39013 | -0.42134
[25 empty] | -0.2101 | -0.2269 | -0.24506 | -0.26466 | -0.28583 | -0.3087 | -0.3334 | -0.36007 | -0.38887 | -0.41998
[26 empty] | -0.20931 | -0.22606 | -0.24414 | -0.26367 | -0.28477 | -0.30755 | -0.33215 | -0.35873 | -0.38742 | -0.41842
[27 empty] | -0.20835 | -0.22502 | -0.24302 | -0.26246 | -0.28346 | -0.30614 | -0.33063 | -0.35708 | -0.38564 | -0.41649
[28 empty] | -0.21494 | -0.23213 | -0.2507 | -0.27076 | -0.29242 | -0.31581 | -0.34108 | -0.36837 | -0.39783 | -0.42966
[29 empty] | -0.23329 | -0.25195 | -0.27211 | -0.29387 | -0.31738 | -0.34277 | -0.3702 | -0.39981 | -0.4318 | -0.46634
[30 empty] | -0.20496 | -0.22136 | -0.23907 | -0.25819 | -0.27885 | -0.30115 | -0.32525 | -0.35127 | -0.37937 | -0.40972
[31 empty] | -0.21093 | -0.2278 | -0.24602 | -0.26571 | -0.28696 | -0.30992 | -0.33471 | -0.36149 | -0.39041 | -0.42164
[32 empty] | -0.21264 | -0.22965 | -0.24802 | -0.26786 | -0.28929 | -0.31243 | -0.33743 | -0.36442 | -0.39357 | -0.42506
[33 empty] | -0.2209 | -0.23857 | -0.25765 | -0.27827 | -0.30053 | -0.32457 | -0.35054 | -0.37858 | -0.40887 | -0.44157
[34 empty] | -0.21241 | -0.2294 | -0.24775 | -0.26757 | -0.28898 | -0.31209 | -0.33706 | -0.36403 | -0.39315 | -0.4246
[35 empty] | -0.22307 | -0.24091 | -0.26018 | -0.281 | -0.30348 | -0.32776 | -0.35398 | -0.38229 | -0.41288 | -0.44591
[36 empty] | -0.21938 | -0.23693 | -0.25589 | -0.27636 | -0.29847 | -0.32234 | -0.34813 | -0.37598 | -0.40606 | -0.43854
[37 empty] | -0.29544 | -0.31908 | -0.3446 | -0.37217 | -0.40194 | -0.4341 | -0.46883 | -0.50633 | -0.54684 | -0.59059
[38 empty] | -0.40391 | -0.43623 | -0.47113 | -0.50882 | -0.54952 | -0.59348 | -0.64096 | -0.69224 | -0.74762 | -0.80743
[39 empty] | -0.41965 | -0.45322 | -0.48948 | -0.52864 | -0.57093 | -0.6166 | -0.66593 | -0.7192 | -0.77674 | -0.83888
[40 empty] | -0.30634 | -0.33085 | -0.35732 | -0.3859 | -0.41677 | -0.45012 | -0.48612 | -0.52501 | -0.56702 | -0.61238
[41 empty] | -0.38132 | -0.41183 | -0.44478 | -0.48036 | -0.51879 | -0.56029 | -0.60511 | -0.65352 | -0.7058 | -0.76227
[42 empty] | -0.40222 | -0.4344 | -0.46915 | -0.50668 | -0.54721 | -0.59099 | -0.63827 | -0.68933 | -0.74448 | -0.80404
[43 empty] | -0.23052 | -0.24897 | -0.26888 | -0.29039 | -0.31362 | -0.33871 | -0.36581 | -0.39508 | -0.42668 | -0.46082
[44 empty] | -0.29976 | -0.32374 | -0.34964 | -0.37761 | -0.40782 | -0.44044 | -0.47568 | -0.51373 | -0.55483 | -0.59922
[45 empty] | -0.29997 | -0.32396 | -0.34988 | -0.37787 | -0.4081 | -0.44075 | -0.47601 | -0.51409 | -0.55522 | -0.59963
[46 empty] | -0.33278 | -0.3594 | -0.38816 | -0.41921 | -0.45275 | -0.48897 | -0.52808 | -0.57033 | -0.61596 | -0.66523
[47 empty] | -0.3376 | -0.36461 | -0.39378 | -0.42528 | -0.4593 | -0.49605 | -0.53573 | -0.57859 | -0.62488 | -0.67487
[48 empty] | -0.3676 | -0.39701 | -0.42877 | -0.46308 | -0.50012 | -0.54013 | -0.58334 | -0.63001 | -0.68041 | -0.73484
[49 empty] | -0.22398 | -0.24189 | -0.26125 | -0.28215 | -0.30472 | -0.32909 | -0.35542 | -0.38386 | -0.41456 | -0.44773
[50 empty] | -0.22551 | -0.24355 | -0.26304 | -0.28408 | -0.30681 | -0.33135 | -0.35786 | -0.38649 | -0.41741 | -0.4508
[51 empty] | -0.45384 | -0.49014 | -0.52935 | -0.5717 | -0.61744 | -0.66683 | -0.72018 | -0.77779 | -0.84002 | -0.90722
[52 empty] | -0.45658 | -0.49311 | -0.53256 | -0.57516 | -0.62118 | -0.67087 | -0.72454 | -0.7825 | -0.8451 | -0.91271
Interest | $billion | -0.00037598 | -0.0074444 | -0.016228 | -0.03236 | -0.041096 | -0.054903 | -0.063911 | -0.1452 | -0.34704 | -0.57712 | -0.65971 | -0.83915 | -1.0216 | -0.93707 | -0.92651 | -0.89382 | -0.87299 | -0.83383 | -0.8155 | -0.65642 | -0.52318 | -0.64351 | -0.77259 | -0.91427 | -1.0333 | -1.1398 | -1.2406 | -1.3517 | -1.4164 | -1.4801 | -1.5144 | -1.5243 | -1.5235 | -1.5347 | -1.5402 | -1.6326 | -1.8431 | -2.056 | -2.1224 | -2.2635 | -2.4107 | -2.338 | -2.338 | -2.3232 | -2.3319 | -2.3273 | -2.3499 | -2.2141 | -2.1029 | -2.2615 | -2.4234 | -2.0597 | -1.7068 | -1.3774 | -1.0734 | -0.80262 | -0.56847 | -0.37907 | -0.2132 | -0.073017
|  | -0.00037598 | -0.00035003 | -0.000322 | -0.00029172 | -0.00025903 | -0.00022372 | -0.00018559 | -0.0001444 | -9.992e-05 | -5.1882e-05
|  |  | -0.0070943 | -0.0066046 | -0.0060757 | -0.0055045 | -0.0048876 | -0.0042214 | -0.0035018 | -0.0027247 | -0.0018854 | -0.00097895
|  |  |  | -0.0093017 | -0.0086596 | -0.0079662 | -0.0072172 | -0.0064084 | -0.0055348 | -0.0045914 | -0.0035725 | -0.002472 | -0.0012835
[5 empty] | -0.017333 | -0.016137 | -0.014844 | -0.013449 | -0.011942 | -0.010314 | -0.0085557 | -0.006657 | -0.0046064 | -0.0023918
[6 empty] | -0.011229 | -0.010454 | -0.0096169 | -0.0087128 | -0.0077363 | -0.0066818 | -0.0055428 | -0.0043127 | -0.0029843 | -0.0015495
[7 empty] | -0.017276 | -0.016084 | -0.014796 | -0.013405 | -0.011902 | -0.01028 | -0.0085276 | -0.0066352 | -0.0045913 | -0.002384
[8 empty] | -0.013946 | -0.012984 | -0.011944 | -0.010821 | -0.0096082 | -0.0082985 | -0.0068839 | -0.0053563 | -0.0037063 | -0.0019244
[9 empty] | -0.087585 | -0.081539 | -0.07501 | -0.067958 | -0.060342 | -0.052116 | -0.043233 | -0.033638 | -0.023277 | -0.012086
[10 empty] | -0.21469 | -0.19987 | -0.18386 | -0.16658 | -0.14791 | -0.12775 | -0.10597 | -0.082454 | -0.057055 | -0.029625
[11 empty] | -0.25877 | -0.24091 | -0.22162 | -0.20078 | -0.17828 | -0.15398 | -0.12773 | -0.099385 | -0.068771 | -0.035708
[12 empty] | -0.13144 | -0.12237 | -0.11257 | -0.10199 | -0.090556 | -0.078212 | -0.06488 | -0.050482 | -0.034932 | -0.018138
[13 empty] | -0.24121 | -0.22456 | -0.20658 | -0.18716 | -0.16618 | -0.14353 | -0.11906 | -0.092641 | -0.064105 | -0.033285
[14 empty] | -0.2648 | -0.24652 | -0.22678 | -0.20546 | -0.18243 | -0.15756 | -0.1307 | -0.1017 | -0.070372 | -0.036539
[15 empty] | -0.021233 | -0.019768 | -0.018185 | -0.016475 | -0.014629 | -0.012635 | -0.010481 | -0.008155 | -0.005643 | -0.00293
[16 empty] | -0.10257 | -0.095494 | -0.087847 | -0.079588 | -0.070668 | -0.061035 | -0.050631 | -0.039395 | -0.02726 | -0.014154
[17 empty] | -0.094903 | -0.088352 | -0.081277 | -0.073636 | -0.065383 | -0.05647 | -0.046845 | -0.036449 | -0.025221 | -0.013096
[18 empty] | -0.12095 | -0.1126 | -0.10358 | -0.093845 | -0.083328 | -0.071969 | -0.059701 | -0.046452 | -0.032144 | -0.01669
[19 empty] | -0.12023 | -0.11193 | -0.10297 | -0.093287 | -0.082832 | -0.071541 | -0.059346 | -0.046176 | -0.031952 | -0.016591
[20 empty] | -0.14906 | -0.13877 | -0.12766 | -0.11565 | -0.10269 | -0.088694 | -0.073576 | -0.057248 | -0.039614 | -0.020569
[21 empty] | 0 | 0 | 0 | 0 | 0 | 0 | 0 | 0 | 0 | 0
[22 empty] | 0 | 0 | 0 | 0 | 0 | 0 | 0 | 0 | 0 | 0
[23 empty] | -0.24463 | -0.22774 | -0.20951 | -0.18981 | -0.16854 | -0.14556 | -0.12075 | -0.093954 | -0.065013 | -0.033757
[24 empty] | -0.24427 | -0.22741 | -0.2092 | -0.18953 | -0.16829 | -0.14535 | -0.12057 | -0.093815 | -0.064917 | -0.033707
[25 empty] | -0.24349 | -0.22668 | -0.20853 | -0.18892 | -0.16775 | -0.14488 | -0.12019 | -0.093514 | -0.064708 | -0.033599
[26 empty] | -0.24258 | -0.22583 | -0.20775 | -0.18822 | -0.16712 | -0.14434 | -0.11974 | -0.093165 | -0.064467 | -0.033473
[27 empty] | -0.24146 | -0.2248 | -0.20679 | -0.18735 | -0.16635 | -0.14368 | -0.11919 | -0.092737 | -0.064171 | -0.03332
[28 empty] | -0.2491 | -0.2319 | -0.21333 | -0.19327 | -0.17161 | -0.14822 | -0.12296 | -0.095669 | -0.0662 | -0.034373
[29 empty] | -0.27036 | -0.2517 | -0.23154 | -0.20977 | -0.18626 | -0.16087 | -0.13345 | -0.10384 | -0.071851 | -0.037307
[30 empty] | -0.23753 | -0.22114 | -0.20343 | -0.1843 | -0.16365 | -0.14134 | -0.11725 | -0.091228 | -0.063127 | -0.032777
[31 empty] | -0.24445 | -0.22757 | -0.20935 | -0.18967 | -0.16841 | -0.14545 | -0.12066 | -0.093883 | -0.064964 | -0.033731
[32 empty] | -0.24643 | -0.22942 | -0.21105 | -0.19121 | -0.16978 | -0.14663 | -0.12164 | -0.094645 | -0.065491 | -0.034005
[33 empty] | -0.256 | -0.23833 | -0.21925 | -0.19863 | -0.17637 | -0.15233 | -0.12636 | -0.098322 | -0.068035 | -0.035326
[34 empty] | -0.24616 | -0.22917 | -0.21082 | -0.191 | -0.16959 | -0.14647 | -0.12151 | -0.094542 | -0.06542 | -0.033968
[35 empty] | -0.25852 | -0.24067 | -0.2214 | -0.20058 | -0.1781 | -0.15383 | -0.1276 | -0.099287 | -0.068703 | -0.035673
[36 empty] | -0.25425 | -0.2367 | -0.21774 | -0.19727 | -0.17516 | -0.15128 | -0.1255 | -0.097647 | -0.067568 | -0.035083
[37 empty] | -0.34239 | -0.31876 | -0.29323 | -0.26566 | -0.23589 | -0.20373 | -0.16901 | -0.1315 | -0.090994 | -0.047247
[38 empty] | -0.46811 | -0.43579 | -0.40089 | -0.3632 | -0.3225 | -0.27854 | -0.23106 | -0.17978 | -0.1244 | -0.064594
[39 empty] | -0.48634 | -0.45277 | -0.41651 | -0.37735 | -0.33506 | -0.28939 | -0.24006 | -0.18679 | -0.12925 | -0.06711
[40 empty] | -0.35503 | -0.33052 | -0.30405 | -0.27547 | -0.24459 | -0.21125 | -0.17524 | -0.13635 | -0.094351 | -0.04899
[41 empty] | -0.44193 | -0.41142 | -0.37847 | -0.34289 | -0.30446 | -0.26296 | -0.21814 | -0.16973 | -0.11745 | -0.060982
[42 empty] | -0.46614 | -0.43396 | -0.39921 | -0.36168 | -0.32115 | -0.27737 | -0.23009 | -0.17903 | -0.12388 | -0.064323
[43 empty] | -0.26716 | -0.24872 | -0.2288 | -0.20729 | -0.18406 | -0.15897 | -0.13187 | -0.10261 | -0.071 | -0.036865
[44 empty] | -0.3474 | -0.32342 | -0.29752 | -0.26955 | -0.23934 | -0.20671 | -0.17148 | -0.13342 | -0.092324 | -0.047938
[45 empty] | -0.34764 | -0.32364 | -0.29772 | -0.26973 | -0.2395 | -0.20686 | -0.1716 | -0.13351 | -0.092388 | -0.047971
[46 empty] | -0.38567 | -0.35905 | -0.33029 | -0.29924 | -0.26571 | -0.22949 | -0.19037 | -0.14812 | -0.1025 | -0.053219
[47 empty] | -0.39125 | -0.36425 | -0.33508 | -0.30357 | -0.26955 | -0.23281 | -0.19312 | -0.15027 | -0.10398 | -0.053989
[48 empty] | -0.42603 | -0.39662 | -0.36486 | -0.33055 | -0.29351 | -0.2535 | -0.21029 | -0.16362 | -0.11322 | -0.058787
[49 empty] | -0.25957 | -0.24165 | -0.2223 | -0.2014 | -0.17883 | -0.15445 | -0.12813 | -0.099692 | -0.068984 | -0.035818
[50 empty] | -0.26135 | -0.24331 | -0.22383 | -0.20278 | -0.18006 | -0.15551 | -0.129 | -0.10038 | -0.069457 | -0.036064
[51 empty] | -0.52596 | -0.48965 | -0.45044 | -0.40809 | -0.36236 | -0.31296 | -0.25962 | -0.202 | -0.13978 | -0.072578
[52 empty] | -0.52915 | -0.49262 | -0.45317 | -0.41057 | -0.36455 | -0.31486 | -0.26119 | -0.20323 | -0.14063 | -0.073017
Depreciation | $billion | 0.0015666 | 0.032066 | 0.087557 | 0.16351 | 0.21748 | 0.25598 | 0.29064 | 0.60673 | 1.6234 | 2.9482 | 3.396 | 3.6586 | 4.4786 | 4.0128 | 2.833 | 2.5363 | 2.5229 | 2.3018 | 2.4058 | 2.1158 | 1.2889 | 1.8107 | 3.1507 | 3.8004 | 4.1982 | 4.7706 | 5.0821 | 5.2127 | 5.2424 | 5.152 | 5.143 | 5.2052 | 5.1993 | 5.2054 | 5.2666 | 5.6566 | 6.7685 | 8.0427 | 8.3361 | 8.4039 | 9.0101 | 8.5695 | 7.5894 | 7.4385 | 7.6044 | 7.6262 | 7.9148 | 7.6636 | 6.8053 | 7.3964 | 8.8715 | 7.3929 | 4.3176 | 2.8459 | 1.9011 | 0.63498
|  | 0.0015666 | 0.0025065 | 0.0015039 | 0.00090235 | 0.00090235 | 0.00045118
|  |  | 0.02956 | 0.047296 | 0.028377 | 0.017026 | 0.017026 | 0.0085132
|  |  |  | 0.038757 | 0.062012 | 0.037207 | 0.022324 | 0.022324 | 0.011162
[5 empty] | 0.072221 | 0.11555 | 0.069332 | 0.041599 | 0.041599 | 0.0208
[6 empty] | 0.046789 | 0.074862 | 0.044917 | 0.02695 | 0.02695 | 0.013475
[7 empty] | 0.071984 | 0.11517 | 0.069105 | 0.041463 | 0.041463 | 0.020731
[8 empty] | 0.058109 | 0.092975 | 0.055785 | 0.033471 | 0.033471 | 0.016736
[9 empty] | 0.36494 | 0.5839 | 0.35034 | 0.21021 | 0.21021 | 0.1051
[10 empty] | 0.89454 | 1.4313 | 0.85875 | 0.51525 | 0.51525 | 0.25763
[11 empty] | 1.0782 | 1.7251 | 1.0351 | 0.62105 | 0.62105 | 0.31053
[12 empty] | 0.54767 | 0.87628 | 0.52577 | 0.31546 | 0.31546 | 0.15773
[13 empty] | 1.0051 | 1.6081 | 0.96485 | 0.57891 | 0.57891 | 0.28946
[14 empty] | 1.1033 | 1.7653 | 1.0592 | 0.63551 | 0.63551 | 0.31775
[15 empty] | 0.088473 | 0.14156 | 0.084934 | 0.05096 | 0.05096 | 0.02548
[16 empty] | 0.42739 | 0.68383 | 0.4103 | 0.24618 | 0.24618 | 0.12309
[17 empty] | 0.39543 | 0.63269 | 0.37961 | 0.22777 | 0.22777 | 0.11388
[18 empty] | 0.50396 | 0.80633 | 0.4838 | 0.29028 | 0.29028 | 0.14514
[19 empty] | 0.50096 | 0.80153 | 0.48092 | 0.28855 | 0.28855 | 0.14428
[20 empty] | 0.62107 | 0.99372 | 0.59623 | 0.35774 | 0.35774 | 0.17887
[21 empty] | 0 | 0 | 0 | 0 | 0 | 0
[22 empty] | 0 | 0 | 0 | 0 | 0 | 0
[23 empty] | 1.0193 | 1.6309 | 0.97853 | 0.58712 | 0.58712 | 0.29356
[24 empty] | 1.0178 | 1.6285 | 0.97708 | 0.58625 | 0.58625 | 0.29312
[25 empty] | 1.0145 | 1.6232 | 0.97394 | 0.58437 | 0.58437 | 0.29218
[26 empty] | 1.0107 | 1.6172 | 0.97031 | 0.58219 | 0.58219 | 0.29109
[27 empty] | 1.0061 | 1.6098 | 0.96585 | 0.57951 | 0.57951 | 0.28976
[28 empty] | 1.0379 | 1.6606 | 0.99639 | 0.59783 | 0.59783 | 0.29892
[29 empty] | 1.1265 | 1.8024 | 1.0814 | 0.64887 | 0.64887 | 0.32443
[30 empty] | 0.98973 | 1.5836 | 0.95014 | 0.57008 | 0.57008 | 0.28504
[31 empty] | 1.0185 | 1.6296 | 0.97779 | 0.58667 | 0.58667 | 0.29334
[32 empty] | 1.0268 | 1.6429 | 0.98572 | 0.59143 | 0.59143 | 0.29572
[33 empty] | 1.0667 | 1.7067 | 1.024 | 0.61441 | 0.61441 | 0.3072
[34 empty] | 1.0257 | 1.6411 | 0.98465 | 0.59079 | 0.59079 | 0.29539
[35 empty] | 1.0771 | 1.7234 | 1.0341 | 0.62044 | 0.62044 | 0.31022
[36 empty] | 1.0594 | 1.695 | 1.017 | 0.61019 | 0.61019 | 0.3051
[37 empty] | 1.4266 | 2.2826 | 1.3696 | 0.82174 | 0.82174 | 0.41087
[38 empty] | 1.9504 | 3.1207 | 1.8724 | 1.1235 | 1.1235 | 0.56173
[39 empty] | 2.0264 | 3.2423 | 1.9454 | 1.1672 | 1.1672 | 0.58361
[40 empty] | 1.4793 | 2.3668 | 1.4201 | 0.85206 | 0.85206 | 0.42603
[41 empty] | 1.8414 | 2.9462 | 1.7677 | 1.0606 | 1.0606 | 0.53031
[42 empty] | 1.9423 | 3.1076 | 1.8646 | 1.1187 | 1.1187 | 0.55937
[43 empty] | 1.1132 | 1.7811 | 1.0686 | 0.64118 | 0.64118 | 0.32059
[44 empty] | 1.4475 | 2.316 | 1.3896 | 0.83376 | 0.83376 | 0.41688
[45 empty] | 1.4485 | 2.3176 | 1.3906 | 0.83433 | 0.83433 | 0.41717
[46 empty] | 1.607 | 2.5711 | 1.5427 | 0.92561 | 0.92561 | 0.4628
[47 empty] | 1.6302 | 2.6084 | 1.565 | 0.93901 | 0.93901 | 0.4695
[48 empty] | 1.7751 | 2.8402 | 1.7041 | 1.0225 | 1.0225 | 0.51123
[49 empty] | 1.0815 | 1.7305 | 1.0383 | 0.62297 | 0.62297 | 0.31149
[50 empty] | 1.089 | 1.7423 | 1.0454 | 0.62725 | 0.62725 | 0.31362
[51 empty] | 2.1915 | 3.5064 | 2.1038 | 1.2623 | 1.2623 | 0.63115
[52 empty] | 2.2048 | 3.5276 | 2.1166 | 1.27 | 1.27 | 0.63498
Cash Flow | $billion | -0.062716 | -0.048851 | -0.068031 | -0.062515 | -0.089173 | -0.24411 | -1.032 | -1.743 | -1.2151 | -1.4689 | -1.9582 | -1.1207 | -0.83181 | -0.5947 | -0.3608 | -0.91301 | -1.0138 | -0.32729 | 0.49201 | -0.074748 | -0.90748 | -0.40809 | 0.32087 | 0.52385 | 0.79008 | 1.0568 | 1.4533 | 1.8364 | 2.1607 | 2.2278 | 2.3371 | 2.8928 | 3.4716 | 3.6682 | 3.3561 | 3.3586 | 4.3949 | 5.1979 | 5.3646 | 6.6564 | 7.707 | 8.0531 | 8.4384 | 8.9324 | 9.4799 | 10.898 | 12.8018 | 13.0942 | 13.4161 | 17.0412 | 20.6381
Net tax revenues to government | $billion | 0.0094461 | -0.001187 | -0.019591 | -0.021756 | -0.02142 | -0.036896 | -0.051917 | -0.071368 | -0.14043 | -0.22867 | -0.29816 | -0.38117 | -0.48564 | -0.56133 | -0.61844 | -0.69732 | -0.74477 | -0.77658 | -0.83876 | -0.74608 | -0.52435 | -0.69395 | -1.0394 | -1.2295 | -1.3665 | -1.5236 | -1.6351 | -1.7148 | -1.7693 | -1.7854 | -1.8257 | -1.8733 | -1.9019 | -1.9548 | -2.0209 | -2.1527 | -2.4671 | -2.8212 | -2.9283 | -2.9797 | -3.178 | -3.1155 | -2.9302 | -2.9411 | -3.0196 | -3.0655 | -3.1522 | -3.1062 | -2.8383 | -2.9499 | -3.333
GHG emissions (embodied in PP) | million mt CO2-eq | 0.0037759 | 0.071247 | 0.10362 | 0.19827 | 0.12287 | 0.20198 | 0.15166 | 0.80841 | 1.7388 | 1.8463 | 0.83782 | 1.4588 | 1.6104 | 0.13599 | 0.70034 | 0.68313 | 0.93636 | 0.95586 | 1.1801 | 0 | 0 | 1.8077 | 1.8077 | 1.8077 | 1.8077 | 1.8077 | 1.8752 | 2.0478 | 1.8115 | 1.879 | 1.9113 | 2.006 | 1.9306 | 2.0097 | 1.9594 | 2.6161 | 3.5465 | 3.654 | 2.6455 | 3.2665 | 3.4181 | 1.9437 | 2.508 | 2.4908 | 2.7441 | 2.7636 | 2.9878 | 1.8077 | 1.8077 | 3.6154 | 3.6154
Solar Upstream
Solar PV Midstream
| Annual Retirements (MW): | 2 2021: 0; 3 2022: 0; 4 2023: 0; 5 2024: 0; 6 2025: 0; 7 2026: 0; 8 2027: 0; 9 2028: 0; 10 2029: 0; 11 2030: 0; 12 2031: 0; 13 2032: 0; 14 2033: 0; 15 2034: 0; 16 2035: 9; 17 2036: 0; 18 2037: 3.8; 19 2038: 30.1; 20 2039: 45.4; 21 2040: 54.3; 22 2041: 52; 23 2042: 313.7; 24 2043: 391.8; 25 2044: 293.1; 26 2045: 0; 27 2046: 0; 28 2047: 4692.5863; 29 2048: 4692.5863; 30 2049: 4692.5863; 30 2050: 4692.5863
Solar PV PowerGen | 2020 Operating Capacity - Cumulative Retired Capacity to year T (MW) = "Total Available Capacity (MW)" | 2 2021: 1486.3; 3 2022: 6178.8863; 4 2023: 10871.4726; 5 2024: 15564.0589; 6 2025: 20256.6452; 7 2026: 24949.2315; 8 2027: 29641.8178; 9 2028: 34334.4041; 10 2029: 39026.9904; 11 2030: 43719.5767; 12 2031: 48412.163; 13 2032: 53104.7493; 14 2033: 57797.3357; 15 2034: 62489.922; 16 2035: 67173.5083; 17 2036: 71875.0946; 18 2037: 76563.8809; 19 2038: 81230.1672; 20 2039: 85907.4535; 21 2040: 90591.1398; 22 2041: 95286.0261; 23 2042: 99716.9124; 24 2043: 104331.3987; 25 2044: 109122.685; 26 2045: 114108.3713; 27 2046: 118800.9576; 28 2047: 118800.9576; 29 2048: 123493.5439; 30 2049: 128186.1302; 30 2050: 132878.7165
(historical pre-2020; user desired post-2020) Operating Capacity | MW | 0 | 0 | 0 | 0 | 0 | 0 | 0 | 0 | 0 | 9 | 9 | 12.8 | 42.9 | 88.3 | 142.6 | 194.6 | 508.3 | 900.1 | 1193.2 | 1486.3 | 1486.3 | 6178.8863 | 10871.4726 | 15564.0589 | 20256.6452 | 24949.2315 | 29641.8178 | 34334.4041 | 39026.9904 | 43719.5767 | 48412.163 | 53104.7493 | 57797.3357 | 62489.922 | 67182.5083 | 71875.0946 | 76567.6809 | 81260.2672 | 85952.8535 | 90645.4398 | 95338.0261 | 100030.6124 | 104723.1987 | 109415.785 | 114108.3713 | 118800.9576 | 123493.5439 | 128186.1302 | 132878.7165 | 137571.3028 | 142263.8891
Generation | TWh | 0 | 0 | 0 | 0 | 0 | 0 | 0 | 0 | 0 | 1.6e-05 | 0.014145 | 0.014062 | 0.030828 | 0.085366 | 0.1648 | 0.22775 | 0.3295 | 1.0717 | 1.6593 | 2.0669 | 2.0669 | 6.0564 | 10.0459 | 14.0355 | 18.025 | 22.0145 | 26.004 | 29.9935 | 33.983 | 37.9725 | 41.9621 | 45.9516 | 49.9411 | 53.9306 | 57.9201 | 61.9096 | 65.8992 | 69.8887 | 73.8782 | 77.8677 | 81.8572 | 85.8467 | 89.8363 | 93.8258 | 97.8153 | 101.8048 | 105.7943 | 109.7838 | 113.7734 | 117.7629 | 121.7524
FOM | $billion | 0 | 0 | 0 | 0 | 0 | 0 | 0 | 0 | 0 | 0.00020933 | 0.00020494 | 0.00028794 | 0.00095181 | 0.0019291 | 0.0030706 | 0.0040972 | 0.010464 | 0.018296 | 0.024118 | 0.027455 | 0.027092 | 0.099825 | 0.17196 | 0.2406 | 0.30546 | 0.36628 | 0.4227 | 0.47441 | 0.52113 | 0.56241 | 0.59793 | 0.66275 | 0.72879 | 0.79607 | 0.86458 | 0.93433 | 1.0053 | 1.0775 | 1.151 | 1.2257 | 1.3016 | 1.3787 | 1.4571 | 1.5366 | 1.6174 | 1.6994 | 1.7825 | 1.8668 | 1.9522 | 2.0388 | 2.1265
Energy Revenues | $billion | 0 | 0 | 0 | 0 | 0 | 0 | 0 | 0 | 0 | 1.1332e-06 | 0.0010358 | 0.00099197 | 0.0018804 | 0.0057805 | 0.011975 | 0.013635 | 0.021111 | 0.067027 | 0.10653 | 0.13453 | 0.14033 | 0.41431 | 0.69357 | 0.98481 | 1.2888 | 1.6184 | 1.9426 | 2.2847 | 2.634 | 2.9974 | 3.3735 | 3.768 | 4.1595 | 4.56 | 4.972 | 5.4036 | 5.8711 | 6.349 | 6.8622 | 7.3943 | 7.9318 | 8.4811 | 9.0443 | 9.6331 | 10.2509 | 10.8912 | 11.5294 | 12.2271 | 13.1282 | 13.9505 | 14.7174
Capacity Revenues | $billion | 0 | 0 | 0 | 0 | 0 | 0 | 0 | 0 | 0 | 0.00045051 | 0.00031455 | 0.00046254 | 0.0014934 | 0.0026579 | 0.004765 | 0.0069778 | 0.015016 | 0.028458 | 0.036824 | 0.047087 | 0.04774 | 0.19997 | 0.35509 | 0.51665 | 0.6852 | 0.86774 | 1.0476 | 1.2373 | 1.4311 | 1.6327 | 1.8413 | 2.0601 | 2.2774 | 2.4997 | 2.7284 | 2.9679 | 3.2272 | 3.4924 | 3.7771 | 4.0723 | 4.3705 | 4.6753 | 4.9878 | 5.3146 | 5.6574 | 6.0128 | 6.367 | 6.7542 | 7.2539 | 7.7101 | 8.1357
New capacity | MW | 0 | 0 | 0 | 0 | 0 | 0 | 0 | 0 | 0 | 9 | 0 | 3.8 | 30.1 | 45.4 | 54.3 | 52 | 313.7 | 391.8 | 293.1 | 0 | 0 | 4692.5863 | 4692.5863 | 4692.5863 | 4692.5863 | 4692.5863 | 4692.5863 | 4692.5863 | 4692.5863 | 4692.5863 | 4692.5863 | 4692.5863 | 4692.5863 | 4692.5863 | 4692.5863 | 4701.5863 | 4692.5863 | 4696.3863 | 4722.6863 | 4737.9863 | 4746.8863 | 4744.5863 | 5006.2863 | 5084.3863 | 4985.6863 | 4692.5863 | 4692.5863 | 9385.1726 | 9385.1726 | 9385.1726 | 9385.1726
GAP due to annual new cap limit | TWh | 2 2021: 0; 3 2022: 0; 4 2023: 0; 5 2024: 0; 6 2025: 0; 7 2026: 0; 8 2027: 0; 9 2028: 0; 10 2029: 0; 11 2030: 0; 12 2031: 0; 13 2032: 0; 14 2033: 0; 15 2034: 0; 16 2035: 0; 17 2036: 0; 18 2037: 0; 19 2038: 0; 20 2039: 0; 21 2040: 0; 22 2041: 0; 23 2042: 0; 24 2043: 0; 25 2044: 0; 26 2045: 0; 27 2046: 0; 28 2047: 0; 29 2048: 0; 30 2049: 0; 30 2050: 0
CAPEX | $billion | 0 | 0 | 0 | 0 | 0 | 0 | 0 | 0 | 0.063898 | 0 | 0.021481 | 0.15705 | 0.19758 | 0.23007 | 0.20862 | 1.1318 | 1.2273 | 0.86679 | 0 | 0 | 9.2677 | 6.4744 | 6.337 | 6.1919 | 6.044 | 5.8825 | 5.7125 | 5.5392 | 5.3512 | 5.1538 | 4.9467 | 5.0009 | 5.0554 | 5.1039 | 5.1686 | 5.2072 | 5.2666 | 5.3448 | 5.418 | 5.4842 | 5.5304 | 5.8946 | 6.0387 | 5.9804 | 5.6766 | 5.732 | 11.5749 | 11.6692 | 11.7796 | 11.8727 | 0
0
0
0
0
0
0
0
0
0
0.063898
0
0.021481
0.15705
0.19758
0.23007
0.20862
1.1318
1.2273
0.86679
0
0
9.2677
6.4744
6.337
6.1919
6.044
5.8825
5.7125
5.5392
5.3512
5.1538
4.9467
5.0009
5.0554
5.1039
5.1686
5.2072
5.2666
5.3448
5.418
5.4842
5.5304
5.8946
6.0387
5.9804
5.6766
5.732
11.5749
11.6692
11.7796
11.8727
Debt | $billion | 0 | 0 | 0 | 0 | 0 | 0 | 0 | 0 | 0.038339 | 0 | 0.012888 | 0.094231 | 0.11855 | 0.13804 | 0.12517 | 0.67907 | 0.73638 | 0.52007 | 0 | 0 | 5.5606 | 3.8846 | 3.8022 | 3.7151 | 3.6264 | 3.5295 | 3.4275 | 3.3235 | 3.2107 | 3.0923 | 2.968 | 3.0006 | 3.0333 | 3.0623 | 3.1012 | 3.1243 | 3.1599 | 3.2069 | 3.2508 | 3.2905 | 3.3182 | 3.5368 | 3.6232 | 3.5883 | 3.406 | 3.4392 | 6.9449 | 7.0015 | 7.0677 | 7.1236 | 0
Equity | $billion | 0 | 0 | 0 | 0 | 0 | 0 | 0 | 0 | 0.025559 | 0 | 0.0085923 | 0.062821 | 0.079031 | 0.092026 | 0.083448 | 0.45271 | 0.49092 | 0.34671 | 0 | 0 | 3.7071 | 2.5897 | 2.5348 | 2.4768 | 2.4176 | 2.353 | 2.285 | 2.2157 | 2.1405 | 2.0615 | 1.9787 | 2.0004 | 2.0222 | 2.0416 | 2.0674 | 2.0829 | 2.1066 | 2.1379 | 2.1672 | 2.1937 | 2.2122 | 2.3579 | 2.4155 | 2.3922 | 2.2707 | 2.2928 | 4.6299 | 4.6677 | 4.7118 | 4.7491 | 0
Principal | $billion | 0 | 0 | 0 | 0 | 0 | 0 | 0 | 0 | 0 | -0.0026465 | -0.0028582 | -0.0039766 | -0.010799 | -0.019847 | -0.030963 | -0.042081 | -0.092323 | -0.15054 | -0.19848 | -0.20865 | -0.22534 | -0.62529 | -0.92943 | -1.2486 | -1.5843 | -1.9428 | -2.2406 | -2.5467 | -2.9024 | -3.3562 | -3.8382 | -3.5214 | -3.4313 | -3.3486 | -3.2742 | -3.2098 | -3.1562 | -3.116 | -3.0914 | -3.0846 | -3.0977 | -3.1322 | -3.1798 | -3.2322 | -3.2821 | -3.3176 | -3.3548 | -3.6317 | -3.9276 | -4.2453 | -4.5862 | -4.4586 | -4.2882 | -4.0913 | -3.8839 | -3.687 | -3.4694 | -2.7119 | -1.8855 | -0.98299
|  | 0 | 0 | 0 | 0 | 0 | 0 | 0 | 0 | 0 | 0
|  |  | 0 | 0 | 0 | 0 | 0 | 0 | 0 | 0 | 0 | 0
|  |  |  | 0 | 0 | 0 | 0 | 0 | 0 | 0 | 0 | 0 | 0
[5 empty] | 0 | 0 | 0 | 0 | 0 | 0 | 0 | 0 | 0 | 0
[6 empty] | 0 | 0 | 0 | 0 | 0 | 0 | 0 | 0 | 0 | 0
[7 empty] | 0 | 0 | 0 | 0 | 0 | 0 | 0 | 0 | 0 | 0
[8 empty] | 0 | 0 | 0 | 0 | 0 | 0 | 0 | 0 | 0 | 0
[9 empty] | 0 | 0 | 0 | 0 | 0 | 0 | 0 | 0 | 0 | 0
[10 empty] | 0 | 0 | 0 | 0 | 0 | 0 | 0 | 0 | 0 | 0
[11 empty] | -0.0026465 | -0.0028582 | -0.0030869 | -0.0033339 | -0.0036006 | -0.0038886 | -0.0041997 | -0.0045357 | -0.0048985 | -0.0052904
[12 empty] | 0 | 0 | 0 | 0 | 0 | 0 | 0 | 0 | 0 | 0
[13 empty] | -0.00088968 | -0.00096085 | -0.0010377 | -0.0011207 | -0.0012104 | -0.0013072 | -0.0014118 | -0.0015248 | -0.0016467 | -0.0017785
[14 empty] | -0.0065047 | -0.0070251 | -0.0075871 | -0.0081941 | -0.0088496 | -0.0095576 | -0.010322 | -0.011148 | -0.01204 | -0.013003
[15 empty] | -0.0081832 | -0.0088379 | -0.0095449 | -0.010308 | -0.011133 | -0.012024 | -0.012986 | -0.014025 | -0.015147 | -0.016358
[16 empty] | -0.0095288 | -0.010291 | -0.011114 | -0.012004 | -0.012964 | -0.014001 | -0.015121 | -0.016331 | -0.017637 | -0.019048
[17 empty] | -0.0086406 | -0.0093318 | -0.010078 | -0.010885 | -0.011755 | -0.012696 | -0.013711 | -0.014808 | -0.015993 | -0.017273
[18 empty] | -0.046876 | -0.050626 | -0.054676 | -0.05905 | -0.063774 | -0.068876 | -0.074386 | -0.080337 | -0.086764 | -0.093705
[19 empty] | -0.050832 | -0.054899 | -0.05929 | -0.064034 | -0.069156 | -0.074689 | -0.080664 | -0.087117 | -0.094086 | -0.10161
[20 empty] | -0.0359 | -0.038772 | -0.041874 | -0.045224 | -0.048842 | -0.052749 | -0.056969 | -0.061527 | -0.066449 | -0.071765
[21 empty] | 0 | 0 | 0 | 0 | 0 | 0 | 0 | 0 | 0 | 0
[22 empty] | 0 | 0 | 0 | 0 | 0 | 0 | 0 | 0 | 0 | 0
[23 empty] | -0.38385 | -0.41455 | -0.44772 | -0.48353 | -0.52222 | -0.56399 | -0.60911 | -0.65784 | -0.71047 | -0.76731
[24 empty] | -0.26815 | -0.28961 | -0.31277 | -0.3378 | -0.36482 | -0.394 | -0.42552 | -0.45957 | -0.49633 | -0.53604
[25 empty] | -0.26247 | -0.28346 | -0.30614 | -0.33063 | -0.35708 | -0.38565 | -0.4165 | -0.44982 | -0.48581 | -0.52467
[26 empty] | -0.25645 | -0.27697 | -0.29913 | -0.32306 | -0.3489 | -0.37682 | -0.40696 | -0.43952 | -0.47468 | -0.51265
[27 empty] | -0.25033 | -0.27035 | -0.29198 | -0.31534 | -0.34057 | -0.36781 | -0.39724 | -0.42902 | -0.46334 | -0.50041
[28 empty] | -0.24364 | -0.26313 | -0.28418 | -0.30692 | -0.33147 | -0.35799 | -0.38663 | -0.41756 | -0.45096 | -0.48704
[29 empty] | -0.2366 | -0.25553 | -0.27597 | -0.29805 | -0.32189 | -0.34764 | -0.37545 | -0.40549 | -0.43793 | -0.47296
[30 empty] | -0.22942 | -0.24777 | -0.26759 | -0.289 | -0.31212 | -0.33709 | -0.36406 | -0.39318 | -0.42464 | -0.45861
[31 empty] | -0.22163 | -0.23936 | -0.25851 | -0.2792 | -0.30153 | -0.32565 | -0.35171 | -0.37984 | -0.41023 | -0.44305
[32 empty] | -0.21346 | -0.23053 | -0.24898 | -0.2689 | -0.29041 | -0.31364 | -0.33873 | -0.36583 | -0.3951 | -0.4267
[33 empty] | -0.20488 | -0.22127 | -0.23897 | -0.25809 | -0.27874 | -0.30103 | -0.32512 | -0.35113 | -0.37922 | -0.40955
[34 empty] | -0.20713 | -0.2237 | -0.24159 | -0.26092 | -0.28179 | -0.30434 | -0.32868 | -0.35498 | -0.38338 | -0.41405
[35 empty] | -0.20938 | -0.22614 | -0.24423 | -0.26376 | -0.28487 | -0.30765 | -0.33227 | -0.35885 | -0.38756 | -0.41856
[36 empty] | -0.21139 | -0.2283 | -0.24657 | -0.26629 | -0.2876 | -0.3106 | -0.33545 | -0.36229 | -0.39127 | -0.42257
[37 empty] | -0.21407 | -0.2312 | -0.24969 | -0.26967 | -0.29124 | -0.31454 | -0.33971 | -0.36688 | -0.39623 | -0.42793
[38 empty] | -0.21567 | -0.23293 | -0.25156 | -0.27168 | -0.29342 | -0.31689 | -0.34224 | -0.36962 | -0.39919 | -0.43113
[39 empty] | -0.21813 | -0.23558 | -0.25443 | -0.27478 | -0.29676 | -0.3205 | -0.34614 | -0.37384 | -0.40374 | -0.43604
[40 empty] | -0.22137 | -0.23908 | -0.25821 | -0.27886 | -0.30117 | -0.32527 | -0.35129 | -0.37939 | -0.40974 | -0.44252
[41 empty] | -0.2244 | -0.24235 | -0.26174 | -0.28268 | -0.30529 | -0.32972 | -0.35609 | -0.38458 | -0.41535 | -0.44858
[42 empty] | -0.22714 | -0.24531 | -0.26494 | -0.28613 | -0.30902 | -0.33375 | -0.36045 | -0.38928 | -0.42042 | -0.45406
[43 empty] | -0.22906 | -0.24738 | -0.26717 | -0.28855 | -0.31163 | -0.33656 | -0.36348 | -0.39256 | -0.42397 | -0.45788
[44 empty] | -0.24414 | -0.26367 | -0.28477 | -0.30755 | -0.33215 | -0.35872 | -0.38742 | -0.41842 | -0.45189 | -0.48804
[45 empty] | -0.25011 | -0.27012 | -0.29173 | -0.31507 | -0.34027 | -0.36749 | -0.39689 | -0.42864 | -0.46294 | -0.49997
[46 empty] | -0.2477 | -0.26751 | -0.28891 | -0.31203 | -0.33699 | -0.36395 | -0.39306 | -0.42451 | -0.45847 | -0.49515
[47 empty] | -0.23511 | -0.25392 | -0.27424 | -0.29617 | -0.31987 | -0.34546 | -0.37309 | -0.40294 | -0.43518 | -0.46999
[48 empty] | -0.23741 | -0.2564 | -0.27691 | -0.29907 | -0.32299 | -0.34883 | -0.37674 | -0.40687 | -0.43942 | -0.47458
[49 empty] | -0.4794 | -0.51776 | -0.55918 | -0.60391 | -0.65222 | -0.7044 | -0.76075 | -0.82162 | -0.88734 | -0.95833
[50 empty] | -0.48331 | -0.52198 | -0.56373 | -0.60883 | -0.65754 | -0.71014 | -0.76695 | -0.82831 | -0.89458 | -0.96614
[51 empty] | -0.48788 | -0.52691 | -0.56907 | -0.61459 | -0.66376 | -0.71686 | -0.77421 | -0.83614 | -0.90304 | -0.97528
[52 empty] | -0.49174 | -0.53108 | -0.57357 | -0.61945 | -0.66901 | -0.72253 | -0.78033 | -0.84276 | -0.91018 | -0.98299
Interest | $billion | 0 | 0 | 0 | 0 | 0 | 0 | 0 | 0 | 0 | -0.0030671 | -0.0028554 | -0.0036578 | -0.010878 | -0.019498 | -0.028953 | -0.03649 | -0.087449 | -0.13897 | -0.16854 | -0.15266 | -0.13597 | -0.56279 | -0.82353 | -1.0534 | -1.2507 | -1.414 | -1.541 | -1.6359 | -1.6981 | -1.7227 | -1.7016 | -1.632 | -1.5903 | -1.5585 | -1.5356 | -1.5218 | -1.5149 | -1.5152 | -1.5225 | -1.5352 | -1.5517 | -1.5694 | -1.6017 | -1.6372 | -1.6657 | -1.6756 | -1.6853 | -1.9725 | -2.2421 | -2.4933 | -2.7236 | -2.3567 | -2 | -1.657 | -1.3296 | -1.0189 | -0.72398 | -0.44643 | -0.22948 | -0.078639
|  | 0 | 0 | 0 | 0 | 0 | 0 | 0 | 0 | 0 | 0
|  |  | 0 | 0 | 0 | 0 | 0 | 0 | 0 | 0 | 0 | 0
|  |  |  | 0 | 0 | 0 | 0 | 0 | 0 | 0 | 0 | 0 | 0
[5 empty] | 0 | 0 | 0 | 0 | 0 | 0 | 0 | 0 | 0 | 0
[6 empty] | 0 | 0 | 0 | 0 | 0 | 0 | 0 | 0 | 0 | 0
[7 empty] | 0 | 0 | 0 | 0 | 0 | 0 | 0 | 0 | 0 | 0
[8 empty] | 0 | 0 | 0 | 0 | 0 | 0 | 0 | 0 | 0 | 0
[9 empty] | 0 | 0 | 0 | 0 | 0 | 0 | 0 | 0 | 0 | 0
[10 empty] | 0 | 0 | 0 | 0 | 0 | 0 | 0 | 0 | 0 | 0
[11 empty] | -0.0030671 | -0.0028554 | -0.0026267 | -0.0023798 | -0.0021131 | -0.001825 | -0.0015139 | -0.001178 | -0.00081511 | -0.00042323
[12 empty] | 0 | 0 | 0 | 0 | 0 | 0 | 0 | 0 | 0 | 0
[13 empty] | -0.0010311 | -0.0009599 | -0.00088303 | -0.00080001 | -0.00071035 | -0.00061352 | -0.00050894 | -0.000396 | -0.00027402 | -0.00014228
[14 empty] | -0.0075385 | -0.0070181 | -0.0064561 | -0.0058491 | -0.0051936 | -0.0044856 | -0.003721 | -0.0028953 | -0.0020034 | -0.0010402
[15 empty] | -0.0094837 | -0.0088291 | -0.008122 | -0.0073585 | -0.0065338 | -0.0056431 | -0.0046812 | -0.0036424 | -0.0025204 | -0.0013087
[16 empty] | -0.011043 | -0.010281 | -0.0094576 | -0.0085684 | -0.0076081 | -0.006571 | -0.005451 | -0.0042413 | -0.0029348 | -0.0015238
[17 empty] | -0.010014 | -0.0093225 | -0.008576 | -0.0077697 | -0.0068989 | -0.0059585 | -0.0049428 | -0.0038459 | -0.0026612 | -0.0013818
[18 empty] | -0.054325 | -0.050575 | -0.046525 | -0.042151 | -0.037427 | -0.032325 | -0.026815 | -0.020864 | -0.014437 | -0.0074964
[19 empty] | -0.05891 | -0.054844 | -0.050452 | -0.045709 | -0.040586 | -0.035054 | -0.029078 | -0.022625 | -0.015656 | -0.0081291
[20 empty] | -0.041606 | -0.038734 | -0.035632 | -0.032282 | -0.028664 | -0.024757 | -0.020537 | -0.015979 | -0.011057 | -0.0057412
[21 empty] | 0 | 0 | 0 | 0 | 0 | 0 | 0 | 0 | 0 | 0
[22 empty] | 0 | 0 | 0 | 0 | 0 | 0 | 0 | 0 | 0 | 0
[23 empty] | -0.44485 | -0.41414 | -0.38098 | -0.34516 | -0.30648 | -0.2647 | -0.21958 | -0.17085 | -0.11822 | -0.061385
[24 empty] | -0.31077 | -0.28932 | -0.26615 | -0.24113 | -0.2141 | -0.18492 | -0.1534 | -0.11936 | -0.08259 | -0.042883
[25 empty] | -0.30418 | -0.28318 | -0.2605 | -0.23601 | -0.20956 | -0.181 | -0.15014 | -0.11682 | -0.080838 | -0.041974
[26 empty] | -0.29721 | -0.2767 | -0.25454 | -0.23061 | -0.20476 | -0.17685 | -0.1467 | -0.11415 | -0.078987 | -0.041012
[27 empty] | -0.29011 | -0.27008 | -0.24846 | -0.2251 | -0.19987 | -0.17262 | -0.1432 | -0.11142 | -0.077099 | -0.040032
[28 empty] | -0.28236 | -0.26287 | -0.24182 | -0.21908 | -0.19453 | -0.16801 | -0.13937 | -0.10844 | -0.07504 | -0.038963
[29 empty] | -0.2742 | -0.25527 | -0.23483 | -0.21275 | -0.18891 | -0.16316 | -0.13535 | -0.10531 | -0.072871 | -0.037837
[30 empty] | -0.26588 | -0.24753 | -0.2277 | -0.2063 | -0.18318 | -0.15821 | -0.13124 | -0.10211 | -0.07066 | -0.036689
[31 empty] | -0.25686 | -0.23913 | -0.21998 | -0.1993 | -0.17696 | -0.15284 | -0.12679 | -0.098649 | -0.068262 | -0.035444
[32 empty] | -0.24738 | -0.23031 | -0.21186 | -0.19194 | -0.17043 | -0.1472 | -0.12211 | -0.09501 | -0.065744 | -0.034136
[33 empty] | -0.23744 | -0.22105 | -0.20335 | -0.18423 | -0.16358 | -0.14128 | -0.1172 | -0.091192 | -0.063102 | -0.032764
[34 empty] | -0.24004 | -0.22347 | -0.20558 | -0.18625 | -0.16538 | -0.14283 | -0.11849 | -0.092192 | -0.063794 | -0.033124
[35 empty] | -0.24266 | -0.22591 | -0.20782 | -0.18828 | -0.16718 | -0.14439 | -0.11978 | -0.093197 | -0.064489 | -0.033485
[36 empty] | -0.24499 | -0.22808 | -0.20981 | -0.19009 | -0.16878 | -0.14578 | -0.12093 | -0.094091 | -0.065108 | -0.033806
[37 empty] | -0.24809 | -0.23097 | -0.21247 | -0.1925 | -0.17092 | -0.14762 | -0.12246 | -0.095284 | -0.065933 | -0.034235
[38 empty] | -0.24995 | -0.23269 | -0.21406 | -0.19393 | -0.1722 | -0.14873 | -0.12338 | -0.095996 | -0.066426 | -0.03449
[39 empty] | -0.2528 | -0.23535 | -0.2165 | -0.19614 | -0.17416 | -0.15042 | -0.12478 | -0.097089 | -0.067183 | -0.034883
[40 empty] | -0.25655 | -0.23884 | -0.21972 | -0.19906 | -0.17675 | -0.15266 | -0.12664 | -0.098532 | -0.068181 | -0.035402
[41 empty] | -0.26006 | -0.24211 | -0.22272 | -0.20178 | -0.17917 | -0.15475 | -0.12837 | -0.09988 | -0.069114 | -0.035886
[42 empty] | -0.26324 | -0.24507 | -0.22544 | -0.20425 | -0.18136 | -0.15664 | -0.12994 | -0.1011 | -0.069959 | -0.036325
[43 empty] | -0.26546 | -0.24713 | -0.22734 | -0.20597 | -0.18289 | -0.15796 | -0.13103 | -0.10195 | -0.070548 | -0.036631
[44 empty] | -0.28294 | -0.26341 | -0.24232 | -0.21954 | -0.19493 | -0.16836 | -0.13966 | -0.10867 | -0.075195 | -0.039043
[45 empty] | -0.28986 | -0.26985 | -0.24824 | -0.2249 | -0.1997 | -0.17247 | -0.14308 | -0.11132 | -0.077032 | -0.039998
[46 empty] | -0.28706 | -0.26725 | -0.24584 | -0.22273 | -0.19777 | -0.17081 | -0.14169 | -0.11025 | -0.076289 | -0.039612
[47 empty] | -0.27248 | -0.25367 | -0.23336 | -0.21142 | -0.18772 | -0.16213 | -0.1345 | -0.10465 | -0.072414 | -0.037599
[48 empty] | -0.27514 | -0.25614 | -0.23563 | -0.21348 | -0.18955 | -0.16372 | -0.13581 | -0.10567 | -0.07312 | -0.037966
[49 empty] | -0.55559 | -0.51724 | -0.47582 | -0.43109 | -0.38277 | -0.3306 | -0.27424 | -0.21338 | -0.14765 | -0.076667
[50 empty] | -0.56012 | -0.52146 | -0.4797 | -0.4346 | -0.38589 | -0.33329 | -0.27648 | -0.21512 | -0.14886 | -0.077291
[51 empty] | -0.56542 | -0.52639 | -0.48424 | -0.43871 | -0.38954 | -0.33644 | -0.27909 | -0.21716 | -0.15027 | -0.078022
[52 empty] | -0.56989 | -0.53055 | -0.48806 | -0.44218 | -0.39262 | -0.3391 | -0.2813 | -0.21887 | -0.15145 | -0.078639
Depreciation | $billion | 0 | 0 | 0 | 0 | 0 | 0 | 0 | 0 | 0 | 0.01278 | 0.020447 | 0.016565 | 0.045645 | 0.10126 | 0.14555 | 0.17385 | 0.37938 | 0.706 | 0.84531 | 0.68068 | 0.45021 | 2.16 | 4.4311 | 5.1685 | 5.5769 | 6.2204 | 6.3091 | 6.0016 | 5.8399 | 5.6702 | 5.4905 | 5.301 | 5.1562 | 5.0904 | 5.0705 | 5.0804 | 5.1188 | 5.1704 | 5.2286 | 5.2944 | 5.3611 | 5.4236 | 5.5448 | 5.7197 | 5.8412 | 5.8406 | 5.8044 | 6.9633 | 8.8291 | 9.9712 | 10.7052 | 9.0688 | 5.6476 | 3.3969 | 2.0462 | 0.68387
|  | 0 | 0 | 0 | 0 | 0 | 0
|  |  | 0 | 0 | 0 | 0 | 0 | 0
|  |  |  | 0 | 0 | 0 | 0 | 0 | 0
[5 empty] | 0 | 0 | 0 | 0 | 0 | 0
[6 empty] | 0 | 0 | 0 | 0 | 0 | 0
[7 empty] | 0 | 0 | 0 | 0 | 0 | 0
[8 empty] | 0 | 0 | 0 | 0 | 0 | 0
[9 empty] | 0 | 0 | 0 | 0 | 0 | 0
[10 empty] | 0 | 0 | 0 | 0 | 0 | 0
[11 empty] | 0.01278 | 0.020447 | 0.012268 | 0.0073611 | 0.0073611 | 0.0036805
[12 empty] | 0 | 0 | 0 | 0 | 0 | 0
[13 empty] | 0.0042961 | 0.0068738 | 0.0041243 | 0.0024746 | 0.0024746 | 0.0012373
[14 empty] | 0.03141 | 0.050257 | 0.030154 | 0.018092 | 0.018092 | 0.0090462
[15 empty] | 0.039516 | 0.063225 | 0.037935 | 0.022761 | 0.022761 | 0.01138
[16 empty] | 0.046013 | 0.073621 | 0.044173 | 0.026504 | 0.026504 | 0.013252
[17 empty] | 0.041724 | 0.066758 | 0.040055 | 0.024033 | 0.024033 | 0.012017
[18 empty] | 0.22636 | 0.36217 | 0.2173 | 0.13038 | 0.13038 | 0.06519
[19 empty] | 0.24546 | 0.39274 | 0.23564 | 0.14139 | 0.14139 | 0.070693
[20 empty] | 0.17336 | 0.27737 | 0.16642 | 0.099854 | 0.099854 | 0.049927
[21 empty] | 0 | 0 | 0 | 0 | 0 | 0
[22 empty] | 0 | 0 | 0 | 0 | 0 | 0
[23 empty] | 1.8535 | 2.9657 | 1.7794 | 1.0676 | 1.0676 | 0.53382
[24 empty] | 1.2949 | 2.0718 | 1.2431 | 0.74585 | 0.74585 | 0.37292
[25 empty] | 1.2674 | 2.0279 | 1.2167 | 0.73003 | 0.73003 | 0.36501
[26 empty] | 1.2384 | 1.9814 | 1.1888 | 0.71331 | 0.71331 | 0.35665
[27 empty] | 1.2088 | 1.9341 | 1.1604 | 0.69626 | 0.69626 | 0.34813
[28 empty] | 1.1765 | 1.8824 | 1.1294 | 0.67767 | 0.67767 | 0.33883
[29 empty] | 1.1425 | 1.828 | 1.0968 | 0.65808 | 0.65808 | 0.32904
[30 empty] | 1.1078 | 1.7725 | 1.0635 | 0.63811 | 0.63811 | 0.31906
[31 empty] | 1.0702 | 1.7124 | 1.0274 | 0.61646 | 0.61646 | 0.30823
[32 empty] | 1.0308 | 1.6492 | 0.98953 | 0.59372 | 0.59372 | 0.29686
[33 empty] | 0.98933 | 1.5829 | 0.94976 | 0.56985 | 0.56985 | 0.28493
[34 empty] | 1.0002 | 1.6003 | 0.96018 | 0.57611 | 0.57611 | 0.28805
[35 empty] | 1.0111 | 1.6177 | 0.97064 | 0.58239 | 0.58239 | 0.29119
[36 empty] | 1.0208 | 1.6332 | 0.97995 | 0.58797 | 0.58797 | 0.29398
[37 empty] | 1.0337 | 1.654 | 0.99238 | 0.59543 | 0.59543 | 0.29771
[38 empty] | 1.0414 | 1.6663 | 0.99979 | 0.59987 | 0.59987 | 0.29994
[39 empty] | 1.0533 | 1.6853 | 1.0112 | 0.60671 | 0.60671 | 0.30335
[40 empty] | 1.069 | 1.7104 | 1.0262 | 0.61573 | 0.61573 | 0.30786
[41 empty] | 1.0836 | 1.7337 | 1.0402 | 0.62415 | 0.62415 | 0.31207
[42 empty] | 1.0968 | 1.7549 | 1.053 | 0.63178 | 0.63178 | 0.31589
[43 empty] | 1.1061 | 1.7697 | 1.0618 | 0.6371 | 0.6371 | 0.31855
[44 empty] | 1.1789 | 1.8863 | 1.1318 | 0.67906 | 0.67906 | 0.33953
[45 empty] | 1.2077 | 1.9324 | 1.1594 | 0.69566 | 0.69566 | 0.34783
[46 empty] | 1.1961 | 1.9137 | 1.1482 | 0.68895 | 0.68895 | 0.34447
[47 empty] | 1.1353 | 1.8165 | 1.0899 | 0.65395 | 0.65395 | 0.32697
[48 empty] | 1.1464 | 1.8343 | 1.1006 | 0.66033 | 0.66033 | 0.33017
[49 empty] | 2.315 | 3.704 | 2.2224 | 1.3334 | 1.3334 | 0.66671
[50 empty] | 2.3338 | 3.7341 | 2.2405 | 1.3443 | 1.3443 | 0.67215
[51 empty] | 2.3559 | 3.7695 | 2.2617 | 1.357 | 1.357 | 0.6785
[52 empty] | 2.3745 | 3.7993 | 2.2796 | 1.3677 | 1.3677 | 0.68387
Cash Flow | $billion | 0 | 0 | 0 | 0 | 0 | 0 | 0 | 0 | -0.025559 | -0.0054713 | -0.01316 | -0.069289 | -0.098287 | -0.12486 | -0.1297 | -0.51477 | -0.64503 | -0.55904 | -0.24779 | -0.20714 | -3.9074 | -3.2634 | -3.4111 | -3.5178 | -3.5841 | -3.5899 | -3.4991 | -3.3508 | -3.197 | -3.0727 | -2.9015 | -1.9884 | -1.3357 | -0.68507 | -0.089647 | 0.44747 | 1.0088 | 1.5583 | 2.1324 | 2.711 | 3.2807 | 3.7134 | 4.2381 | 4.8781 | 5.6478 | 6.304 | 4.6328 | 5.1251 | 6.003 | 6.6311 | 11.8842
Net tax revenues to government | $billion | 0 | 0 | 0 | 0 | 0 | 0 | 0 | 0 | 0 | 0 | 0 | 0 | 0 | 0 | 0 | 0 | 0 | 0 | 0 | 0 | -0.079762 | -0.23837 | -0.40325 | -0.5746 | -0.75261 | -0.93747 | -1.1294 | -1.3286 | -1.5352 | -1.7496 | -1.9719 | -2.2023 | -2.4412 | -2.6886 | -2.8967 | -3.0351 | -3.1788 | -3.3334 | -3.4895 | -3.6526 | -3.8257 | -4.0055 | -4.2074 | -4.4246 | -4.6316 | -4.8141 | -5.0024 | -5.4936 | -6.0765 | -6.543 | -6.9516
GHG emissions (embodied in PP) | million mt CO2-eq | 0 | 0 | 0 | 0 | 0 | 0 | 0 | 0 | 0 | 0.01467 | 0 | 0.006194 | 0.049063 | 0.074002 | 0.088509 | 0.08476 | 0.51133 | 0.63863 | 0.47775 | 0 | 0 | 7.6489 | 7.6489 | 7.6489 | 7.6489 | 7.6489 | 7.6489 | 7.6489 | 7.6489 | 7.6489 | 7.6489 | 7.6489 | 7.6489 | 7.6489 | 7.6489 | 7.6636 | 7.6489 | 7.6551 | 7.698 | 7.7229 | 7.7374 | 7.7337 | 8.1602 | 8.2875 | 8.1267 | 7.6489 | 7.6489 | 15.2978 | 15.2978 | 15.2978 | 15.2978
Nuclear Upstream
Nuclear Midstream
| Annual Retirements (MW): | 2 2021: 0; 3 2022: 0; 4 2023: 0; 5 2024: 0; 6 2025: 0; 7 2026: 0; 8 2027: 0; 9 2028: 0; 10 2029: 0; 11 2030: 0; 12 2031: 0; 13 2032: 1652.3; 14 2033: 1694.3; 15 2034: 3473.4; 16 2035: 0; 17 2036: 1186.2; 18 2037: 1831.5; 19 2038: 0; 20 2039: 0; 21 2040: 1133.3; 22 2041: 0; 23 2042: 0; 24 2043: 0; 25 2044: 0; 26 2045: 0; 27 2046: 3575.8; 28 2047: 1224.9; 29 2048: 0; 30 2049: 2363.2; 30 2050: 3666.8
Nuclear PowerGen | 2020 Operating Capacity - Cumulative Retired Capacity to year T (MW) = "Total Available Capacity (MW)" | 2 2021: 21801.7; 3 2022: 22050.3222; 4 2023: 22298.9445; 5 2024: 22547.5667; 6 2025: 22796.1889; 7 2026: 23044.8112; 8 2027: 23293.4334; 9 2028: 23542.0556; 10 2029: 23790.6779; 11 2030: 24039.3001; 12 2031: 24287.9223; 13 2032: 22884.2446; 14 2033: 23090.8668; 15 2034: 21560.389; 16 2035: 25282.4113; 17 2036: 24344.8335; 18 2037: 23948.1557; 19 2038: 26028.278; 20 2039: 26276.9002; 21 2040: 25392.2224; 22 2041: 26774.1447; 23 2042: 27022.7669; 24 2043: 27271.3891; 25 2044: 27520.0114; 26 2045: 27768.6336; 27 2046: 24441.4558; 28 2047: 27040.9781; 29 2048: 28514.5003; 30 2049: 26399.9225; 30 2050: 25344.9448
(historical pre-2020; user desired post-2020) Operating Capacity | MW | 21801.7 | 21801.7 | 21801.7 | 21801.7 | 21801.7 | 21801.7 | 21801.7 | 21801.7 | 21801.7 | 21801.7 | 21801.7 | 21801.7 | 21801.7 | 21801.7 | 21801.7 | 21801.7 | 21801.7 | 21801.7 | 21801.7 | 21801.7 | 21801.7 | 22050.3222 | 22298.9445 | 22547.5667 | 22796.1889 | 23044.8112 | 23293.4334 | 23542.0556 | 23790.6779 | 24039.3001 | 24287.9223 | 24536.5446 | 24785.1668 | 25033.789 | 25282.4113 | 25531.0335 | 25779.6557 | 26028.278 | 26276.9002 | 26525.5224 | 26774.1447 | 27022.7669 | 27271.3891 | 27520.0114 | 27768.6336 | 28017.2558 | 28265.8781 | 28514.5003 | 28763.1225 | 29011.7448 | 29260.367
Generation | TWh | 147.2373 | 154.6023 | 161.0448 | 162.0031 | 160.5523 | 161.4597 | 163.8493 | 167.1499 | 166.4483 | 157.3276 | 166.0198 | 166.8175 | 165.7297 | 162.1231 | 164.6868 | 164.3462 | 168.3038 | 166.6433 | 168.8613 | 168.8613 | 168.8613 | 171.3495 | 173.8376 | 176.3257 | 178.8138 | 181.3019 | 183.79 | 186.2781 | 188.7663 | 191.2544 | 193.7425 | 196.2306 | 198.7187 | 201.2068 | 203.6949 | 206.1831 | 208.6712 | 211.1593 | 213.6474 | 216.1355 | 218.6236 | 221.1117 | 223.5999 | 226.088 | 228.5761 | 231.0642 | 233.5523 | 236.0404 | 238.5285 | 241.0167 | 243.5048
Operating Cost | $billion | 2.513 | 2.6221 | 2.7142 | 2.7131 | 2.6719 | 2.7157 | 2.8229 | 3.0163 | 3.0605 | 2.9901 | 3.1967 | 3.2537 | 3.2846 | 3.2232 | 3.2949 | 3.3819 | 3.4976 | 3.4045 | 3.5635 | 3.586 | 3.6348 | 3.7385 | 3.8443 | 3.9523 | 4.0626 | 4.1751 | 4.29 | 4.4071 | 4.5267 | 4.6487 | 4.7732 | 4.9003 | 5.0299 | 5.1621 | 5.2969 | 5.4345 | 5.5749 | 5.718 | 5.8641 | 6.013 | 6.1649 | 6.3198 | 6.4778 | 6.6389 | 6.8033 | 6.9708 | 7.1416 | 7.3158 | 7.4935 | 7.6746 | 7.8592
Annual Capital Cost (existing capacity) | $billion | 0.73487 | 0.77163 | 0.80378 | 0.80856 | 0.80132 | 0.81954 | 0.85714 | 0.92138 | 0.94064 | 0.92462 | 0.99463 | 1.0187 | 1.0347 | 1.0218 | 1.051 | 1.0854 | 1.1295 | 1.1065 | 1.1652 | 1.1301 | 1.1042 | 1.0948 | 1.0853 | 1.0756 | 1.0658 | 1.0558 | 1.0458 | 1.0577 | 1.0696 | 1.0814 | 1.0932 | 1.1049 | 1.1166 | 1.1282 | 1.1397 | 1.1512 | 1.1626 | 1.174 | 1.1853 | 1.1966 | 1.2079 | 1.219 | 1.2301 | 1.2412 | 1.2522 | 1.2632 | 1.2741 | 1.285 | 1.2958 | 1.3065 | 1.3173
Fuel Costs | $billion | 0.86331 | 0.89616 | 0.92287 | 0.91778 | 0.89919 | 0.90932 | 0.94053 | 1.0001 | 1.0096 | 0.98155 | 1.0441 | 1.0574 | 1.062 | 1.0369 | 1.0546 | 1.077 | 1.1083 | 1.0732 | 1.1177 | 1.1191 | 1.1286 | 1.155 | 1.1817 | 1.2088 | 1.2363 | 1.2641 | 1.2923 | 1.321 | 1.35 | 1.3794 | 1.4092 | 1.4394 | 1.4701 | 1.5011 | 1.5326 | 1.5645 | 1.5968 | 1.6296 | 1.6628 | 1.6964 | 1.7305 | 1.7651 | 1.8001 | 1.8356 | 1.8716 | 1.908 | 1.945 | 1.9824 | 2.0203 | 2.0587 | 2.0976
Energy Revenues | $billion | 9.8556 | 10.6 | 9.9828 | 12.2069 | 12.7106 | 15.4764 | 14.13 | 14.651 | 16.8842 | 11.1427 | 12.1574 | 11.7677 | 10.1091 | 10.978 | 11.9667 | 9.8389 | 10.7832 | 10.4219 | 10.8409 | 10.9912 | 11.4646 | 11.7217 | 12.0017 | 12.3721 | 12.7851 | 13.3287 | 13.7298 | 14.1891 | 14.6312 | 15.0971 | 15.5759 | 16.0908 | 16.5509 | 17.0125 | 17.4857 | 17.9962 | 18.5908 | 19.1828 | 19.8446 | 20.5243 | 21.1842 | 21.8443 | 22.5109 | 23.2124 | 23.9543 | 24.7195 | 25.4524 | 26.2889 | 27.5236 | 28.5516 | 29.4347
Capacity Revenues | $billion | 0 | 0 | 0 | 0 | 0 | 0 | 0 | 0.94466 | 0.96015 | 1.1112 | 0.77583 | 0.80216 | 0.77273 | 0.66818 | 0.74175 | 0.79596 | 0.65579 | 0.70183 | 0.68507 | 0.70325 | 0.713 | 0.7266 | 0.74158 | 0.76208 | 0.78513 | 0.81608 | 0.8382 | 0.8638 | 0.88825 | 0.91406 | 0.94057 | 0.96916 | 0.99437 | 1.0196 | 1.0454 | 1.0734 | 1.1063 | 1.139 | 1.1757 | 1.2133 | 1.2497 | 1.286 | 1.3225 | 1.361 | 1.4018 | 1.4438 | 1.4838 | 1.5298 | 1.5987 | 1.6555 | 1.7038
New capacity | MW | 0 | 0 | 0 | 0 | 0 | 0 | 0 | 0 | 0 | 0 | 0 | 0 | 0 | 0 | 0 | 0 | 0 | 0 | 0 | 0 | 0 | 248.6222 | 248.6222 | 248.6222 | 248.6222 | 248.6222 | 248.6222 | 248.6222 | 248.6222 | 248.6222 | 248.6222 | 248.6222 | 1900.9222 | 1942.9222 | 3722.0222 | 248.6222 | 1434.8222 | 2080.1222 | 248.6222 | 248.6222 | 1381.9222 | 248.6222 | 248.6222 | 248.6222 | 248.6222 | 248.6222 | 3824.4222 | 1473.5222 | 248.6222 | 2611.8222 | 3915.4222
GAP due to annual new cap limit | TWh | 2 2021: 0; 3 2022: 0; 4 2023: 0; 5 2024: 0; 6 2025: 0; 7 2026: 0; 8 2027: 0; 9 2028: 0; 10 2029: 0; 11 2030: 0; 12 2031: 0; 13 2032: 0; 14 2033: 0; 15 2034: 0; 16 2035: 0; 17 2036: 0; 18 2037: 0; 19 2038: 0; 20 2039: 0; 21 2040: 0; 22 2041: 0; 23 2042: 0; 24 2043: 0; 25 2044: 0; 26 2045: 0; 27 2046: 0; 28 2047: 0; 29 2048: 0; 30 2049: 0; 30 2050: 0
CAPEX (new capacity) | $billion | 0 | 0 | 0 | 0 | 0 | 0 | 0 | 0 | 0 | 0 | 0 | 0 | 0 | 0 | 0 | 0.28239 | 0.57062 | 0.87206 | 1.1911 | 1.5101 | 1.8379 | 1.8642 | 1.8907 | 1.9174 | 1.9448 | 1.9722 | 4.2151 | 6.5738 | 11.4513 | 11.6061 | 13.4294 | 16.2223 | 14.0274 | 11.7136 | 8.3889 | 8.4964 | 6.7865 | 4.0489 | 4.0989 | 4.1467 | 8.0954 | 10.1829 | 10.3015 | 14.3439 | 20.6661 | 20.5052 | 14.1606 | 11.7711 | 11.473 | 6.9642 | 0
0
0
|  | 0 | 0
|  | 0 | 0 | 0
|  | 0 | 0 | 0 | 0
|  | 0 | 0 | 0 | 0 | 0
|  | 0 | 0 | 0 | 0 | 0 | 0
|  |  | 0 | 0 | 0 | 0 | 0 | 0
|  |  |  | 0 | 0 | 0 | 0 | 0 | 0
[5 empty] | 0 | 0 | 0 | 0 | 0 | 0
[6 empty] | 0 | 0 | 0 | 0 | 0 | 0
[7 empty] | 0 | 0 | 0 | 0 | 0 | 0
[8 empty] | 0 | 0 | 0 | 0 | 0 | 0
[9 empty] | 0 | 0 | 0 | 0 | 0 | 0
[10 empty] | 0 | 0 | 0 | 0 | 0 | 0
[11 empty] | 0 | 0 | 0 | 0 | 0 | 0
[12 empty] | 0 | 0 | 0 | 0 | 0 | 0
[13 empty] | 0 | 0 | 0 | 0 | 0 | 0
[14 empty] | 0 | 0 | 0 | 0 | 0 | 0
[15 empty] | 0 | 0 | 0 | 0 | 0 | 0
[16 empty] | 0 | 0 | 0 | 0 | 0 | 0
[17 empty] | 0.28239 | 0.28531 | 0.29069 | 0.29777 | 0.30201 | 0.30631
[18 empty] | 0.28531 | 0.29069 | 0.29777 | 0.30201 | 0.30631 | 0.31071
[19 empty] | 0.29069 | 0.29777 | 0.30201 | 0.30631 | 0.31071 | 0.31511
[20 empty] | 0.29777 | 0.30201 | 0.30631 | 0.31071 | 0.31511 | 0.31957
[21 empty] | 0.30201 | 0.30631 | 0.31071 | 0.31511 | 0.31957 | 0.32413
[22 empty] | 0.30631 | 0.31071 | 0.31511 | 0.31957 | 0.32413 | 0.3287
[23 empty] | 0.31071 | 0.31511 | 0.31957 | 0.32413 | 0.3287 | 0.33332
[24 empty] | 0.31511 | 0.31957 | 0.32413 | 0.3287 | 0.33332 | 0.3378
[25 empty] | 0.31957 | 0.32413 | 0.3287 | 0.33332 | 0.3378 | 0.34253
[26 empty] | 0.32413 | 0.3287 | 0.33332 | 0.3378 | 0.34253 | 0.34716
[27 empty] | 0.3287 | 0.33332 | 0.3378 | 0.34253 | 0.34716 | 0.35153
[28 empty] | 2.5485 | 2.5828 | 2.6189 | 2.6544 | 2.6878 | 2.7219
[29 empty] | 2.6398 | 2.6768 | 2.713 | 2.7472 | 2.782 | 2.8163
[30 empty] | 5.1279 | 5.1973 | 5.2627 | 5.3295 | 5.3952 | 5.4615
[31 empty] | 0.34716 | 0.35153 | 0.35599 | 0.36039 | 0.36482 | 0.36962
[32 empty] | 2.0287 | 2.0545 | 2.0798 | 2.1054 | 2.1331 | 2.1604
[33 empty] | 2.9785 | 3.0152 | 3.0523 | 3.0925 | 3.1321 | 3.1677
[34 empty] | 0.36039 | 0.36482 | 0.36962 | 0.37436 | 0.37861 | 0.38348
[35 empty] | 0.36482 | 0.36962 | 0.37436 | 0.37861 | 0.38348 | 0.38822
[36 empty] | 2.0545 | 2.0808 | 2.1044 | 2.1315 | 2.1578 | 2.183
[37 empty] | 0.37436 | 0.37861 | 0.38348 | 0.38822 | 0.39275 | 0.39718
[38 empty] | 0.37861 | 0.38348 | 0.38822 | 0.39275 | 0.39718 | 0.40234
[39 empty] | 0.38348 | 0.38822 | 0.39275 | 0.39718 | 0.40234 | 0.40703
[40 empty] | 0.38822 | 0.39275 | 0.39718 | 0.40234 | 0.40703 | 0.41201
[41 empty] | 0.39275 | 0.39718 | 0.40234 | 0.40703 | 0.41201 | 0.41697
[42 empty] | 6.1095 | 6.189 | 6.2611 | 6.3377 | 6.414 | 6.4951
[43 empty] | 2.3846 | 2.4123 | 2.4419 | 2.4713 | 2.5025 | 2.5294
[44 empty] | 0.40703 | 0.41201 | 0.41697 | 0.42224 | 0.42678 | 0.43191
[45 empty] | 4.3283 | 4.3803 | 4.4357 | 4.4834 | 4.5373 | 4.5908
[46 empty] | 6.5666 | 6.6496 | 6.7211 | 6.8019 | 6.8822 | 6.9642
Debt | $billion | 0 | 0 | 0 | 0 | 0 | 0 | 0 | 0 | 0 | 0 | 0 | 0 | 0 | 0 | 0 | 0.11296 | 0.22825 | 0.34882 | 0.47643 | 0.60403 | 0.73515 | 0.74569 | 0.75627 | 0.76697 | 0.77791 | 0.78887 | 1.686 | 2.6295 | 4.5805 | 4.6424 | 5.3718 | 6.4889 | 5.611 | 4.6854 | 3.3556 | 3.3985 | 2.7146 | 1.6196 | 1.6396 | 1.6587 | 3.2382 | 4.0732 | 4.1206 | 5.7376 | 8.2664 | 8.2021 | 5.6642 | 4.7084 | 4.5892 | 2.7857 | 0
Equity | $billion | 0 | 0 | 0 | 0 | 0 | 0 | 0 | 0 | 0 | 0 | 0 | 0 | 0 | 0 | 0 | 0.16943 | 0.34237 | 0.52323 | 0.71464 | 0.90604 | 1.1027 | 1.1185 | 1.1344 | 1.1505 | 1.1669 | 1.1833 | 2.5291 | 3.9443 | 6.8708 | 6.9637 | 8.0576 | 9.7334 | 8.4164 | 7.0282 | 5.0333 | 5.0978 | 4.0719 | 2.4294 | 2.4594 | 2.488 | 4.8572 | 6.1097 | 6.1809 | 8.6063 | 12.3997 | 12.3031 | 8.4964 | 7.0627 | 6.8838 | 4.1785 | 0
Principal | $billion | 0 | 0 | 0 | 0 | 0 | 0 | 0 | 0 | 0 | 0 | 0 | 0 | 0 | 0 | 0 | 0 | 0 | 0 | 0 | 0 | 0 | -0.033328 | -0.068774 | -0.10647 | -0.1465 | -0.18892 | -0.23387 | -0.28146 | -0.33183 | -0.3851 | -0.44143 | -0.50095 | -0.82345 | -1.1719 | -1.8277 | -1.9551 | -2.2184 | -2.6041 | -2.7009 | -2.8017 | -3.1038 | -3.2228 | -3.3469 | -3.4764 | -3.6117 | -3.7528 | -4.5678 | -4.4641 | -4.1032 | -3.5996 | -4.4558 | -4.1914 | -3.692 | -3.7828 | -3.8769 | -3.5794 | -3.6617 | -3.7469 | -3.835 | -3.9263 | -4.0208 | -2.7793 | -2.3528 | -2.3692 | -1.468 | 0
|  | 0 | 0 | 0 | 0 | 0 | 0 | 0 | 0 | 0 | 0 | 0 | 0 | 0 | 0 | 0
|  |  | 0 | 0 | 0 | 0 | 0 | 0 | 0 | 0 | 0 | 0 | 0 | 0 | 0 | 0 | 0
|  |  |  | 0 | 0 | 0 | 0 | 0 | 0 | 0 | 0 | 0 | 0 | 0 | 0 | 0 | 0 | 0
[5 empty] | 0 | 0 | 0 | 0 | 0 | 0 | 0 | 0 | 0 | 0 | 0 | 0 | 0 | 0 | 0
[6 empty] | 0 | 0 | 0 | 0 | 0 | 0 | 0 | 0 | 0 | 0 | 0 | 0 | 0 | 0 | 0
[7 empty] | 0 | 0 | 0 | 0 | 0 | 0 | 0 | 0 | 0 | 0 | 0 | 0 | 0 | 0 | 0
[8 empty] | 0 | 0 | 0 | 0 | 0 | 0 | 0 | 0 | 0 | 0 | 0 | 0 | 0 | 0 | 0
[9 empty] | 0 | 0 | 0 | 0 | 0 | 0 | 0 | 0 | 0 | 0 | 0 | 0 | 0 | 0 | 0
[10 empty] | 0 | 0 | 0 | 0 | 0 | 0 | 0 | 0 | 0 | 0 | 0 | 0 | 0 | 0 | 0
[11 empty] | 0 | 0 | 0 | 0 | 0 | 0 | 0 | 0 | 0 | 0 | 0 | 0 | 0 | 0 | 0
[12 empty] | 0 | 0 | 0 | 0 | 0 | 0 | 0 | 0 | 0 | 0 | 0 | 0 | 0 | 0 | 0
[13 empty] | 0 | 0 | 0 | 0 | 0 | 0 | 0 | 0 | 0 | 0 | 0 | 0 | 0 | 0 | 0
[14 empty] | 0 | 0 | 0 | 0 | 0 | 0 | 0 | 0 | 0 | 0 | 0 | 0 | 0 | 0 | 0
[15 empty] | 0 | 0 | 0 | 0 | 0 | 0 | 0 | 0 | 0 | 0 | 0 | 0 | 0 | 0 | 0
[16 empty] | 0 | 0 | 0 | 0 | 0 | 0 | 0 | 0 | 0 | 0 | 0 | 0 | 0 | 0 | 0
[17 empty] | 0 | 0 | 0 | 0 | 0 | 0 | 0 | 0 | 0 | 0 | 0 | 0 | 0 | 0 | 0
[18 empty] | 0 | 0 | 0 | 0 | 0 | 0 | 0 | 0 | 0 | 0 | 0 | 0 | 0 | 0 | 0
[19 empty] | 0 | 0 | 0 | 0 | 0 | 0 | 0 | 0 | 0 | 0 | 0 | 0 | 0 | 0 | 0
[20 empty] | 0 | 0 | 0 | 0 | 0 | 0 | 0 | 0 | 0 | 0 | 0 | 0 | 0 | 0 | 0
[21 empty] | 0 | 0 | 0 | 0 | 0 | 0 | 0 | 0 | 0 | 0 | 0 | 0 | 0 | 0 | 0
[22 empty] | 0 | 0 | 0 | 0 | 0 | 0 | 0 | 0 | 0 | 0 | 0 | 0 | 0 | 0 | 0
[23 empty] | -0.033328 | -0.034911 | -0.03657 | -0.038307 | -0.040126 | -0.042032 | -0.044029 | -0.04612 | -0.048311 | -0.050606 | -0.053009 | -0.055527 | -0.058165 | -0.060928 | -0.063822
[24 empty] | -0.033863 | -0.035472 | -0.037156 | -0.038921 | -0.04077 | -0.042707 | -0.044735 | -0.04686 | -0.049086 | -0.051418 | -0.05386 | -0.056418 | -0.059098 | -0.061905 | -0.064846
[25 empty] | -0.034426 | -0.036061 | -0.037774 | -0.039568 | -0.041448 | -0.043417 | -0.045479 | -0.047639 | -0.049902 | -0.052272 | -0.054755 | -0.057356 | -0.060081 | -0.062934 | -0.065924
[26 empty] | -0.034972 | -0.036633 | -0.038373 | -0.040195 | -0.042105 | -0.044105 | -0.0462 | -0.048394 | -0.050693 | -0.053101 | -0.055623 | -0.058265 | -0.061033 | -0.063932 | -0.066969
[27 empty] | -0.03547 | -0.037154 | -0.038919 | -0.040768 | -0.042704 | -0.044733 | -0.046858 | -0.049083 | -0.051415 | -0.053857 | -0.056415 | -0.059095 | -0.061902 | -0.064842 | -0.067922
[28 empty] | -0.035974 | -0.037682 | -0.039472 | -0.041347 | -0.043311 | -0.045368 | -0.047523 | -0.049781 | -0.052145 | -0.054622 | -0.057217 | -0.059935 | -0.062781 | -0.065764 | -0.068887
[29 empty] | -0.036484 | -0.038217 | -0.040032 | -0.041934 | -0.043925 | -0.046012 | -0.048197 | -0.050487 | -0.052885 | -0.055397 | -0.058028 | -0.060785 | -0.063672 | -0.066696 | -0.069864
[30 empty] | -0.036996 | -0.038753 | -0.040594 | -0.042522 | -0.044542 | -0.046657 | -0.048873 | -0.051195 | -0.053627 | -0.056174 | -0.058842 | -0.061637 | -0.064565 | -0.067632 | -0.070844
[31 empty] | -0.037513 | -0.039295 | -0.041162 | -0.043117 | -0.045165 | -0.04731 | -0.049558 | -0.051912 | -0.054378 | -0.05696 | -0.059666 | -0.0625 | -0.065469 | -0.068579 | -0.071836
[32 empty] | -0.038035 | -0.039841 | -0.041734 | -0.043716 | -0.045793 | -0.047968 | -0.050246 | -0.052633 | -0.055133 | -0.057752 | -0.060495 | -0.063369 | -0.066379 | -0.069532 | -0.072834
[33 empty] | -0.038552 | -0.040384 | -0.042302 | -0.044311 | -0.046416 | -0.048621 | -0.05093 | -0.053349 | -0.055883 | -0.058538 | -0.061318 | -0.064231 | -0.067282 | -0.070478 | -0.073826
[34 empty] | -0.29871 | -0.31289 | -0.32776 | -0.34333 | -0.35963 | -0.37672 | -0.39461 | -0.41335 | -0.43299 | -0.45356 | -0.4751 | -0.49767 | -0.52131 | -0.54607 | -0.57201
[35 empty] | -0.3093 | -0.32399 | -0.33938 | -0.3555 | -0.37239 | -0.39008 | -0.40861 | -0.42802 | -0.44835 | -0.46964 | -0.49195 | -0.51532 | -0.5398 | -0.56544 | -0.5923
[36 empty] | -0.60016 | -0.62867 | -0.65853 | -0.68981 | -0.72258 | -0.7569 | -0.79285 | -0.83051 | -0.86996 | -0.91129 | -0.95457 | -0.99991 | -1.0474 | -1.0972 | -1.1493
[37 empty] | -0.040601 | -0.04253 | -0.04455 | -0.046666 | -0.048882 | -0.051204 | -0.053637 | -0.056184 | -0.058853 | -0.061649 | -0.064577 | -0.067644 | -0.070857 | -0.074223 | -0.077749
[38 empty] | -0.23728 | -0.24855 | -0.26035 | -0.27272 | -0.28567 | -0.29924 | -0.31346 | -0.32835 | -0.34394 | -0.36028 | -0.37739 | -0.39532 | -0.4141 | -0.43377 | -0.45437
[39 empty] | -0.34827 | -0.36481 | -0.38214 | -0.40029 | -0.4193 | -0.43922 | -0.46008 | -0.48194 | -0.50483 | -0.52881 | -0.55393 | -0.58024 | -0.6078 | -0.63667 | -0.66691
[40 empty] | -0.042145 | -0.044147 | -0.046244 | -0.048441 | -0.050742 | -0.053152 | -0.055677 | -0.058321 | -0.061091 | -0.063993 | -0.067033 | -0.070217 | -0.073552 | -0.077046 | -0.080706
[41 empty] | -0.042671 | -0.044698 | -0.046821 | -0.049045 | -0.051375 | -0.053815 | -0.056371 | -0.059049 | -0.061853 | -0.064791 | -0.067869 | -0.071093 | -0.07447 | -0.078007 | -0.081712
[42 empty] | -0.24011 | -0.25152 | -0.26346 | -0.27598 | -0.28909 | -0.30282 | -0.3172 | -0.33227 | -0.34805 | -0.36458 | -0.3819 | -0.40004 | -0.41904 | -0.43895 | -0.4598
[43 empty] | -0.043719 | -0.045796 | -0.047971 | -0.050249 | -0.052636 | -0.055137 | -0.057756 | -0.060499 | -0.063373 | -0.066383 | -0.069536 | -0.072839 | -0.076299 | -0.079923 | -0.083719
[44 empty] | -0.044247 | -0.046349 | -0.048551 | -0.050857 | -0.053273 | -0.055803 | -0.058454 | -0.06123 | -0.064139 | -0.067185 | -0.070377 | -0.07372 | -0.077221 | -0.080889 | -0.084732
[45 empty] | -0.044784 | -0.046912 | -0.04914 | -0.051474 | -0.053919 | -0.05648 | -0.059163 | -0.061973 | -0.064917 | -0.068 | -0.07123 | -0.074614 | -0.078158 | -0.081871 | -0.085759
[46 empty] | -0.045323 | -0.047476 | -0.049731 | -0.052093 | -0.054568 | -0.05716 | -0.059875 | -0.062719 | -0.065698 | -0.068819 | -0.072088 | -0.075512 | -0.079099 | -0.082856 | -0.086791
[47 empty] | -0.045866 | -0.048045 | -0.050327 | -0.052717 | -0.055222 | -0.057845 | -0.060592 | -0.06347 | -0.066485 | -0.069643 | -0.072951 | -0.076416 | -0.080046 | -0.083848 | -0.087831
[48 empty] | -0.7141 | -0.74802 | -0.78355 | -0.82077 | -0.85976 | -0.9006 | -0.94338 | -0.98819 | -1.0351 | -1.0843 | -1.1358 | -1.1898 | -1.2463 | -1.3055 | -1.3675
[49 empty] | -0.27845 | -0.29168 | -0.30553 | -0.32005 | -0.33525 | -0.35117 | -0.36785 | -0.38533 | -0.40363 | -0.4228 | -0.44289 | -0.46392 | -0.48596 | -0.50904 | -0.53322
[50 empty] | -0.047541 | -0.049799 | -0.052165 | -0.054642 | -0.057238 | -0.059957 | -0.062805 | -0.065788 | -0.068913 | -0.072186 | -0.075615 | -0.079207 | -0.082969 | -0.08691 | -0.091038
[51 empty] | -0.50537 | -0.52938 | -0.55453 | -0.58087 | -0.60846 | -0.63736 | -0.66763 | -0.69935 | -0.73256 | -0.76736 | -0.80381 | -0.84199 | -0.88199 | -0.92388 | -0.96776
[52 empty] | -0.7666 | -0.80301 | -0.84116 | -0.88111 | -0.92296 | -0.9668 | -1.0127 | -1.0608 | -1.1112 | -1.164 | -1.2193 | -1.2772 | -1.3379 | -1.4014 | -1.468
Interest | $billion | 0 | 0 | 0 | 0 | 0 | 0 | 0 | 0 | 0 | 0 | 0 | 0 | 0 | 0 | 0 | 0 | 0 | 0 | 0 | 0 | 0 | -0.033525 | -0.066005 | -0.097367 | -0.12749 | -0.15621 | -0.18342 | -0.20901 | -0.23286 | -0.25483 | -0.2748 | -0.29261 | -0.56928 | -0.8413 | -1.3893 | -1.3434 | -1.4892 | -1.7341 | -1.6528 | -1.5675 | -1.6759 | -1.5724 | -1.4639 | -1.3499 | -1.2304 | -1.105 | -1.6451 | -1.7082 | -1.544 | -1.8574 | -2.4576 | -2.2459 | -2.0468 | -1.8715 | -1.6918 | -1.5076 | -1.3376 | -1.1637 | -0.98569 | -0.80353 | -0.61703 | -0.42604 | -0.29402 | -0.18227 | -0.06973 | 0
|  | 0 | 0 | 0 | 0 | 0 | 0 | 0 | 0 | 0 | 0 | 0 | 0 | 0 | 0 | 0
|  |  | 0 | 0 | 0 | 0 | 0 | 0 | 0 | 0 | 0 | 0 | 0 | 0 | 0 | 0 | 0
|  |  |  | 0 | 0 | 0 | 0 | 0 | 0 | 0 | 0 | 0 | 0 | 0 | 0 | 0 | 0 | 0
[5 empty] | 0 | 0 | 0 | 0 | 0 | 0 | 0 | 0 | 0 | 0 | 0 | 0 | 0 | 0 | 0
[6 empty] | 0 | 0 | 0 | 0 | 0 | 0 | 0 | 0 | 0 | 0 | 0 | 0 | 0 | 0 | 0
[7 empty] | 0 | 0 | 0 | 0 | 0 | 0 | 0 | 0 | 0 | 0 | 0 | 0 | 0 | 0 | 0
[8 empty] | 0 | 0 | 0 | 0 | 0 | 0 | 0 | 0 | 0 | 0 | 0 | 0 | 0 | 0 | 0
[9 empty] | 0 | 0 | 0 | 0 | 0 | 0 | 0 | 0 | 0 | 0 | 0 | 0 | 0 | 0 | 0
[10 empty] | 0 | 0 | 0 | 0 | 0 | 0 | 0 | 0 | 0 | 0 | 0 | 0 | 0 | 0 | 0
[11 empty] | 0 | 0 | 0 | 0 | 0 | 0 | 0 | 0 | 0 | 0 | 0 | 0 | 0 | 0 | 0
[12 empty] | 0 | 0 | 0 | 0 | 0 | 0 | 0 | 0 | 0 | 0 | 0 | 0 | 0 | 0 | 0
[13 empty] | 0 | 0 | 0 | 0 | 0 | 0 | 0 | 0 | 0 | 0 | 0 | 0 | 0 | 0 | 0
[14 empty] | 0 | 0 | 0 | 0 | 0 | 0 | 0 | 0 | 0 | 0 | 0 | 0 | 0 | 0 | 0
[15 empty] | 0 | 0 | 0 | 0 | 0 | 0 | 0 | 0 | 0 | 0 | 0 | 0 | 0 | 0 | 0
[16 empty] | 0 | 0 | 0 | 0 | 0 | 0 | 0 | 0 | 0 | 0 | 0 | 0 | 0 | 0 | 0
[17 empty] | 0 | 0 | 0 | 0 | 0 | 0 | 0 | 0 | 0 | 0 | 0 | 0 | 0 | 0 | 0
[18 empty] | 0 | 0 | 0 | 0 | 0 | 0 | 0 | 0 | 0 | 0 | 0 | 0 | 0 | 0 | 0
[19 empty] | 0 | 0 | 0 | 0 | 0 | 0 | 0 | 0 | 0 | 0 | 0 | 0 | 0 | 0 | 0
[20 empty] | 0 | 0 | 0 | 0 | 0 | 0 | 0 | 0 | 0 | 0 | 0 | 0 | 0 | 0 | 0
[21 empty] | 0 | 0 | 0 | 0 | 0 | 0 | 0 | 0 | 0 | 0 | 0 | 0 | 0 | 0 | 0
[22 empty] | 0 | 0 | 0 | 0 | 0 | 0 | 0 | 0 | 0 | 0 | 0 | 0 | 0 | 0 | 0
[23 empty] | -0.033525 | -0.031942 | -0.030284 | -0.028547 | -0.026727 | -0.024821 | -0.022825 | -0.020733 | -0.018542 | -0.016248 | -0.013844 | -0.011326 | -0.0086884 | -0.0059256 | -0.0030315
[24 empty] | -0.034063 | -0.032455 | -0.03077 | -0.029005 | -0.027156 | -0.025219 | -0.023191 | -0.021066 | -0.01884 | -0.016508 | -0.014066 | -0.011508 | -0.0088279 | -0.0060207 | -0.0030802
[25 empty] | -0.034629 | -0.032994 | -0.031281 | -0.029487 | -0.027607 | -0.025639 | -0.023576 | -0.021416 | -0.019153 | -0.016783 | -0.0143 | -0.011699 | -0.0089746 | -0.0061208 | -0.0031314
[26 empty] | -0.035178 | -0.033517 | -0.031777 | -0.029954 | -0.028045 | -0.026045 | -0.02395 | -0.021755 | -0.019457 | -0.017049 | -0.014527 | -0.011884 | -0.0091168 | -0.0062178 | -0.003181
[27 empty] | -0.035679 | -0.033994 | -0.032229 | -0.030381 | -0.028444 | -0.026416 | -0.024291 | -0.022065 | -0.019734 | -0.017292 | -0.014733 | -0.012054 | -0.0092466 | -0.0063063 | -0.0032263
[28 empty] | -0.036186 | -0.034477 | -0.032687 | -0.030812 | -0.028848 | -0.026791 | -0.024636 | -0.022379 | -0.020014 | -0.017537 | -0.014943 | -0.012225 | -0.009378 | -0.0063959 | -0.0032722
[29 empty] | -0.036699 | -0.034966 | -0.033151 | -0.031249 | -0.029258 | -0.027171 | -0.024986 | -0.022696 | -0.020298 | -0.017786 | -0.015155 | -0.012398 | -0.009511 | -0.0064866 | -0.0033186
[30 empty] | -0.037214 | -0.035457 | -0.033616 | -0.031688 | -0.029668 | -0.027552 | -0.025336 | -0.023015 | -0.020583 | -0.018036 | -0.015367 | -0.012572 | -0.0096445 | -0.0065776 | -0.0033651
[31 empty] | -0.037735 | -0.035953 | -0.034087 | -0.032131 | -0.030083 | -0.027938 | -0.025691 | -0.023337 | -0.020871 | -0.018288 | -0.015582 | -0.012748 | -0.0097795 | -0.0066697 | -0.0034122
[32 empty] | -0.038259 | -0.036453 | -0.03456 | -0.032578 | -0.030501 | -0.028326 | -0.026048 | -0.023661 | -0.021161 | -0.018542 | -0.015799 | -0.012925 | -0.0099154 | -0.0067624 | -0.0034596
[33 empty] | -0.03878 | -0.036949 | -0.035031 | -0.033021 | -0.030916 | -0.028712 | -0.026402 | -0.023983 | -0.021449 | -0.018794 | -0.016014 | -0.013101 | -0.01005 | -0.0068544 | -0.0035067
[34 empty] | -0.30047 | -0.28628 | -0.27142 | -0.25585 | -0.23954 | -0.22246 | -0.20457 | -0.18582 | -0.16619 | -0.14562 | -0.12408 | -0.10151 | -0.077871 | -0.053109 | -0.02717
[35 empty] | -0.31113 | -0.29644 | -0.28105 | -0.26493 | -0.24804 | -0.23035 | -0.21182 | -0.19241 | -0.17208 | -0.15079 | -0.12848 | -0.10511 | -0.080633 | -0.054992 | -0.028134
[36 empty] | -0.60371 | -0.5752 | -0.54534 | -0.51406 | -0.48129 | -0.44697 | -0.41102 | -0.37335 | -0.33391 | -0.29258 | -0.2493 | -0.20395 | -0.15646 | -0.10671 | -0.054591
[37 empty] | -0.040841 | -0.038912 | -0.036892 | -0.034776 | -0.032559 | -0.030237 | -0.027805 | -0.025257 | -0.022589 | -0.019793 | -0.016865 | -0.013798 | -0.010584 | -0.0072187 | -0.0036931
[38 empty] | -0.23868 | -0.22741 | -0.2156 | -0.20323 | -0.19028 | -0.17671 | -0.1625 | -0.14761 | -0.13201 | -0.11567 | -0.09856 | -0.080634 | -0.061856 | -0.042187 | -0.021583
[39 empty] | -0.35032 | -0.33378 | -0.31645 | -0.2983 | -0.27929 | -0.25937 | -0.23851 | -0.21665 | -0.19376 | -0.16978 | -0.14466 | -0.11835 | -0.090791 | -0.06192 | -0.031678
[40 empty] | -0.042394 | -0.040392 | -0.038295 | -0.036099 | -0.033798 | -0.031387 | -0.028863 | -0.026218 | -0.023448 | -0.020546 | -0.017506 | -0.014322 | -0.010987 | -0.0074932 | -0.0038335
[41 empty] | -0.042923 | -0.040896 | -0.038773 | -0.036549 | -0.034219 | -0.031779 | -0.029223 | -0.026545 | -0.02374 | -0.020802 | -0.017725 | -0.014501 | -0.011124 | -0.0075867 | -0.0038813
[42 empty] | -0.24153 | -0.23012 | -0.21818 | -0.20566 | -0.19255 | -0.17882 | -0.16444 | -0.14937 | -0.13359 | -0.11706 | -0.099737 | -0.081597 | -0.062595 | -0.042691 | -0.02184
[43 empty] | -0.043977 | -0.0419 | -0.039725 | -0.037447 | -0.03506 | -0.032559 | -0.02994 | -0.027197 | -0.024323 | -0.021313 | -0.01816 | -0.014857 | -0.011397 | -0.007773 | -0.0039767
[44 empty] | -0.044509 | -0.042407 | -0.040205 | -0.037899 | -0.035484 | -0.032953 | -0.030302 | -0.027526 | -0.024617 | -0.021571 | -0.01838 | -0.015037 | -0.011535 | -0.007867 | -0.0040247
[45 empty] | -0.045049 | -0.042921 | -0.040693 | -0.038359 | -0.035914 | -0.033353 | -0.03067 | -0.02786 | -0.024916 | -0.021833 | -0.018603 | -0.015219 | -0.011675 | -0.0079624 | -0.0040736
[46 empty] | -0.045591 | -0.043438 | -0.041183 | -0.038821 | -0.036346 | -0.033754 | -0.031039 | -0.028195 | -0.025216 | -0.022095 | -0.018826 | -0.015402 | -0.011815 | -0.0080582 | -0.0041226
[47 empty] | -0.046137 | -0.043958 | -0.041676 | -0.039286 | -0.036782 | -0.034159 | -0.031411 | -0.028533 | -0.025518 | -0.02236 | -0.019052 | -0.015587 | -0.011957 | -0.0081548 | -0.004172
[48 empty] | -0.71832 | -0.6844 | -0.64887 | -0.61165 | -0.57266 | -0.53183 | -0.48905 | -0.44424 | -0.3973 | -0.34813 | -0.29663 | -0.24267 | -0.18616 | -0.12696 | -0.064955
[49 empty] | -0.2801 | -0.26687 | -0.25302 | -0.2385 | -0.2233 | -0.20738 | -0.1907 | -0.17322 | -0.15492 | -0.13575 | -0.11566 | -0.094627 | -0.072591 | -0.049508 | -0.025328
[50 empty] | -0.047822 | -0.045563 | -0.043198 | -0.04072 | -0.038125 | -0.035406 | -0.032558 | -0.029575 | -0.02645 | -0.023176 | -0.019748 | -0.016156 | -0.012394 | -0.0084525 | -0.0043243
[51 empty] | -0.50836 | -0.48435 | -0.45921 | -0.43287 | -0.40528 | -0.37638 | -0.3461 | -0.31439 | -0.28117 | -0.24637 | -0.20992 | -0.17174 | -0.13175 | -0.089853 | -0.045969
[52 empty] | -0.77113 | -0.73471 | -0.69657 | -0.65661 | -0.61476 | -0.57092 | -0.525 | -0.47689 | -0.4265 | -0.37372 | -0.31843 | -0.26051 | -0.19985 | -0.1363 | -0.06973
Depreciation | $billion | 0 | 0 | 0 | 0 | 0 | 0 | 0 | 0 | 0 | 0 | 0 | 0 | 0 | 0 | 0 | 0 | 0 | 0 | 0 | 0 | 0 | 0.088224 | 0.25726 | 0.41231 | 0.55487 | 0.68594 | 0.80643 | 0.92273 | 1.0406 | 1.1602 | 1.2813 | 1.4043 | 2.2159 | 3.6746 | 5.7968 | 7.0079 | 7.097 | 7.9452 | 8.2308 | 7.7608 | 7.9949 | 8.2937 | 8.0771 | 7.9595 | 7.9108 | 7.8632 | 9.6263 | 11.4499 | 10.869 | 10.3915 | 12.1592 | 12.8894 | 11.114 | 9.886 | 9.25 | 8.4326 | 7.8577 | 7.7205 | 7.5851 | 7.4404 | 7.3017 | 6.1108 | 4.5608 | 4.0501 | 3.1879 | 1.1973 | 0
|  | 0 | 0 | 0 | 0 | 0 | 0 | 0 | 0 | 0 | 0 | 0 | 0 | 0 | 0 | 0 | 0
|  |  | 0 | 0 | 0 | 0 | 0 | 0 | 0 | 0 | 0 | 0 | 0 | 0 | 0 | 0 | 0 | 0
|  |  |  | 0 | 0 | 0 | 0 | 0 | 0 | 0 | 0 | 0 | 0 | 0 | 0 | 0 | 0 | 0 | 0
[5 empty] | 0 | 0 | 0 | 0 | 0 | 0 | 0 | 0 | 0 | 0 | 0 | 0 | 0 | 0 | 0 | 0
[6 empty] | 0 | 0 | 0 | 0 | 0 | 0 | 0 | 0 | 0 | 0 | 0 | 0 | 0 | 0 | 0 | 0
[7 empty] | 0 | 0 | 0 | 0 | 0 | 0 | 0 | 0 | 0 | 0 | 0 | 0 | 0 | 0 | 0 | 0
[8 empty] | 0 | 0 | 0 | 0 | 0 | 0 | 0 | 0 | 0 | 0 | 0 | 0 | 0 | 0 | 0 | 0
[9 empty] | 0 | 0 | 0 | 0 | 0 | 0 | 0 | 0 | 0 | 0 | 0 | 0 | 0 | 0 | 0 | 0
[10 empty] | 0 | 0 | 0 | 0 | 0 | 0 | 0 | 0 | 0 | 0 | 0 | 0 | 0 | 0 | 0 | 0
[11 empty] | 0 | 0 | 0 | 0 | 0 | 0 | 0 | 0 | 0 | 0 | 0 | 0 | 0 | 0 | 0 | 0
[12 empty] | 0 | 0 | 0 | 0 | 0 | 0 | 0 | 0 | 0 | 0 | 0 | 0 | 0 | 0 | 0 | 0
[13 empty] | 0 | 0 | 0 | 0 | 0 | 0 | 0 | 0 | 0 | 0 | 0 | 0 | 0 | 0 | 0 | 0
[14 empty] | 0 | 0 | 0 | 0 | 0 | 0 | 0 | 0 | 0 | 0 | 0 | 0 | 0 | 0 | 0 | 0
[15 empty] | 0 | 0 | 0 | 0 | 0 | 0 | 0 | 0 | 0 | 0 | 0 | 0 | 0 | 0 | 0 | 0
[16 empty] | 0 | 0 | 0 | 0 | 0 | 0 | 0 | 0 | 0 | 0 | 0 | 0 | 0 | 0 | 0 | 0
[17 empty] | 0 | 0 | 0 | 0 | 0 | 0 | 0 | 0 | 0 | 0 | 0 | 0 | 0 | 0 | 0 | 0
[18 empty] | 0 | 0 | 0 | 0 | 0 | 0 | 0 | 0 | 0 | 0 | 0 | 0 | 0 | 0 | 0 | 0
[19 empty] | 0 | 0 | 0 | 0 | 0 | 0 | 0 | 0 | 0 | 0 | 0 | 0 | 0 | 0 | 0 | 0
[20 empty] | 0 | 0 | 0 | 0 | 0 | 0 | 0 | 0 | 0 | 0 | 0 | 0 | 0 | 0 | 0 | 0
[21 empty] | 0 | 0 | 0 | 0 | 0 | 0 | 0 | 0 | 0 | 0 | 0 | 0 | 0 | 0 | 0 | 0
[22 empty] | 0 | 0 | 0 | 0 | 0 | 0 | 0 | 0 | 0 | 0 | 0 | 0 | 0 | 0 | 0 | 0
[23 empty] | 0.088224 | 0.16763 | 0.15086 | 0.13586 | 0.12228 | 0.10993 | 0.1041 | 0.1041 | 0.10428 | 0.1041 | 0.10428 | 0.1041 | 0.10428 | 0.1041 | 0.10428 | 0.052052
[24 empty] | 0.08964 | 0.17032 | 0.15328 | 0.13805 | 0.12424 | 0.11169 | 0.10577 | 0.10577 | 0.10595 | 0.10577 | 0.10595 | 0.10577 | 0.10595 | 0.10577 | 0.10595 | 0.052887
[25 empty] | 0.09113 | 0.17315 | 0.15583 | 0.14034 | 0.12631 | 0.11355 | 0.10753 | 0.10753 | 0.10772 | 0.10753 | 0.10772 | 0.10753 | 0.10772 | 0.10753 | 0.10772 | 0.053766
[26 empty] | 0.092574 | 0.17589 | 0.1583 | 0.14256 | 0.12831 | 0.11535 | 0.10924 | 0.10924 | 0.10942 | 0.10924 | 0.10942 | 0.10924 | 0.10942 | 0.10924 | 0.10942 | 0.054619
[27 empty] | 0.093892 | 0.17839 | 0.16056 | 0.14459 | 0.13013 | 0.11699 | 0.11079 | 0.11079 | 0.11098 | 0.11079 | 0.11098 | 0.11079 | 0.11098 | 0.11079 | 0.11098 | 0.055396
[28 empty] | 0.095226 | 0.18093 | 0.16284 | 0.14665 | 0.13198 | 0.11865 | 0.11237 | 0.11237 | 0.11256 | 0.11237 | 0.11256 | 0.11237 | 0.11256 | 0.11237 | 0.11256 | 0.056184
[29 empty] | 0.096577 | 0.1835 | 0.16515 | 0.14873 | 0.13386 | 0.12033 | 0.11396 | 0.11396 | 0.11415 | 0.11396 | 0.11415 | 0.11396 | 0.11415 | 0.11396 | 0.11415 | 0.05698
[30 empty] | 0.097932 | 0.18607 | 0.16746 | 0.15081 | 0.13573 | 0.12202 | 0.11556 | 0.11556 | 0.11576 | 0.11556 | 0.11576 | 0.11556 | 0.11576 | 0.11556 | 0.11576 | 0.05778
[31 empty] | 0.099303 | 0.18867 | 0.16981 | 0.15293 | 0.13763 | 0.12373 | 0.11718 | 0.11718 | 0.11738 | 0.11718 | 0.11738 | 0.11718 | 0.11738 | 0.11718 | 0.11738 | 0.058589
[32 empty] | 0.10068 | 0.1913 | 0.17217 | 0.15505 | 0.13955 | 0.12545 | 0.11881 | 0.11881 | 0.11901 | 0.11881 | 0.11901 | 0.11881 | 0.11901 | 0.11881 | 0.11901 | 0.059403
[33 empty] | 0.10205 | 0.1939 | 0.17451 | 0.15716 | 0.14144 | 0.12716 | 0.12042 | 0.12042 | 0.12063 | 0.12042 | 0.12063 | 0.12042 | 0.12063 | 0.12042 | 0.12063 | 0.060211
[34 empty] | 0.79071 | 1.5024 | 1.3521 | 1.2177 | 1.0959 | 0.98523 | 0.93304 | 0.93304 | 0.93462 | 0.93304 | 0.93462 | 0.93304 | 0.93462 | 0.93304 | 0.93462 | 0.46652
[35 empty] | 0.81876 | 1.5556 | 1.4001 | 1.2609 | 1.1348 | 1.0202 | 0.96613 | 0.96613 | 0.96777 | 0.96613 | 0.96777 | 0.96613 | 0.96777 | 0.96613 | 0.96777 | 0.48307
[36 empty] | 1.5887 | 3.0185 | 2.7167 | 2.4466 | 2.2019 | 1.9795 | 1.8747 | 1.8747 | 1.8778 | 1.8747 | 1.8778 | 1.8747 | 1.8778 | 1.8747 | 1.8778 | 0.93733
[37 empty] | 0.10748 | 0.2042 | 0.18378 | 0.16551 | 0.14896 | 0.13391 | 0.12682 | 0.12682 | 0.12704 | 0.12682 | 0.12704 | 0.12682 | 0.12704 | 0.12682 | 0.12704 | 0.063411
[38 empty] | 0.6281 | 1.1934 | 1.074 | 0.96727 | 0.87055 | 0.78261 | 0.74116 | 0.74116 | 0.74241 | 0.74116 | 0.74241 | 0.74116 | 0.74241 | 0.74116 | 0.74241 | 0.37058
[39 empty] | 0.92191 | 1.7516 | 1.5765 | 1.4197 | 1.2778 | 1.1487 | 1.0879 | 1.0879 | 1.0897 | 1.0879 | 1.0897 | 1.0879 | 1.0897 | 1.0879 | 1.0897 | 0.54393
[40 empty] | 0.11156 | 0.21197 | 0.19077 | 0.17181 | 0.15463 | 0.13901 | 0.13164 | 0.13164 | 0.13187 | 0.13164 | 0.13187 | 0.13164 | 0.13187 | 0.13164 | 0.13187 | 0.065822
[41 empty] | 0.11295 | 0.21461 | 0.19315 | 0.17395 | 0.15656 | 0.14074 | 0.13329 | 0.13329 | 0.13351 | 0.13329 | 0.13351 | 0.13329 | 0.13351 | 0.13329 | 0.13351 | 0.066643
[42 empty] | 0.6356 | 1.2076 | 1.0869 | 0.97883 | 0.88094 | 0.79196 | 0.75001 | 0.75001 | 0.75128 | 0.75001 | 0.75128 | 0.75001 | 0.75128 | 0.75001 | 0.75128 | 0.37501
[43 empty] | 0.11573 | 0.21989 | 0.1979 | 0.17822 | 0.1604 | 0.1442 | 0.13656 | 0.13656 | 0.13679 | 0.13656 | 0.13679 | 0.13656 | 0.13679 | 0.13656 | 0.13679 | 0.06828
[44 empty] | 0.11713 | 0.22254 | 0.20029 | 0.18038 | 0.16234 | 0.14594 | 0.13821 | 0.13821 | 0.13845 | 0.13821 | 0.13845 | 0.13821 | 0.13845 | 0.13821 | 0.13845 | 0.069106
[45 empty] | 0.11855 | 0.22524 | 0.20272 | 0.18257 | 0.16431 | 0.14771 | 0.13989 | 0.13989 | 0.14013 | 0.13989 | 0.14013 | 0.13989 | 0.14013 | 0.13989 | 0.14013 | 0.069944
[46 empty] | 0.11998 | 0.22795 | 0.20516 | 0.18476 | 0.16629 | 0.14949 | 0.14157 | 0.14157 | 0.14181 | 0.14157 | 0.14181 | 0.14157 | 0.14181 | 0.14157 | 0.14181 | 0.070786
[47 empty] | 0.12141 | 0.23069 | 0.20762 | 0.18698 | 0.16828 | 0.15128 | 0.14327 | 0.14327 | 0.14351 | 0.14327 | 0.14351 | 0.14327 | 0.14351 | 0.14327 | 0.14351 | 0.071634
[48 empty] | 1.8903 | 3.5916 | 3.2324 | 2.9111 | 2.62 | 2.3553 | 2.2306 | 2.2306 | 2.2344 | 2.2306 | 2.2344 | 2.2306 | 2.2344 | 2.2306 | 2.2344 | 1.1153
[49 empty] | 0.7371 | 1.4005 | 1.2604 | 1.1351 | 1.0216 | 0.91842 | 0.86978 | 0.86978 | 0.87125 | 0.86978 | 0.87125 | 0.86978 | 0.87125 | 0.86978 | 0.87125 | 0.43489
[50 empty] | 0.12585 | 0.23911 | 0.2152 | 0.1938 | 0.17442 | 0.1568 | 0.1485 | 0.1485 | 0.14875 | 0.1485 | 0.14875 | 0.1485 | 0.14875 | 0.1485 | 0.14875 | 0.074249
[51 empty] | 1.3378 | 2.5418 | 2.2876 | 2.0602 | 1.8542 | 1.6669 | 1.5786 | 1.5786 | 1.5813 | 1.5786 | 1.5813 | 1.5786 | 1.5813 | 1.5786 | 1.5813 | 0.78929
[52 empty] | 2.0293 | 3.8556 | 3.4701 | 3.1251 | 2.8126 | 2.5285 | 2.3945 | 2.3945 | 2.3986 | 2.3945 | 2.3986 | 2.3945 | 2.3986 | 2.3945 | 2.3986 | 1.1973
Cash Flow | $billion | 3.7338 | 4.1015 | 3.6023 | 5.0489 | 5.4198 | 7.1707 | 6.1811 | 6.9276 | 8.3419 | 4.7824 | 5.0037 | 4.7061 | 3.5754 | 4.1368 | 4.7502 | 3.1394 | 3.3649 | 3.0774 | 3.7722 | 3.7228 | 3.8822 | 3.9436 | 4.038 | 4.2017 | 4.3949 | 4.6917 | 3.534 | 2.3339 | -0.39526 | -0.27422 | -1.1468 | -2.5745 | -1.3805 | -0.0028086 | 1.6026 | 1.9838 | 3.0003 | 4.5872 | 4.9859 | 5.2387 | 2.9251 | 2.0897 | 2.3289 | 0.25978 | -3.1331 | -2.6208 | 0.7524 | 3.1443 | 4.5429 | 8.0789 | 11.8491
Net tax revenues to government | $billion | 2.0105 | 2.2085 | 1.9397 | 2.7186 | 2.9184 | 3.8611 | 3.3283 | 3.7302 | 4.4918 | 2.5752 | 2.6943 | 2.534 | 1.9252 | 2.2275 | 2.5578 | 1.7817 | 1.9963 | 1.9388 | 1.1927 | 1.2304 | 1.1444 | 1.1441 | 1.1314 | 1.1413 | 1.1629 | 1.2155 | 1.2382 | 1.2696 | 1.2965 | 1.3278 | 1.3613 | 1.4021 | 1.2308 | 0.92408 | 0.42175 | 0.24284 | 0.27711 | 0.12956 | 0.18326 | 0.39945 | 0.42168 | 0.47381 | 0.63568 | 0.78456 | 0.92805 | 1.0766 | 0.6968 | 0.42636 | 0.79592 | 0.99626 | 0.63151
GHG emissions (embodied in PP) | million mt CO2-eq | 0 | 0 | 0 | 0 | 0 | 0 | 0 | 0 | 0 | 0 | 0 | 0 | 0 | 0 | 0 | 0 | 0 | 0 | 0 | 0 | 0 | 0.087018 | 0.087018 | 0.087018 | 0.087018 | 0.087018 | 0.087018 | 0.087018 | 0.087018 | 0.087018 | 0.087018 | 0.087018 | 0.66532 | 0.68002 | 1.3027 | 0.087018 | 0.50219 | 0.72804 | 0.087018 | 0.087018 | 0.48367 | 0.087018 | 0.087018 | 0.087018 | 0.087018 | 0.087018 | 1.3385 | 0.51573 | 0.087018 | 0.91414 | 1.3704
Hydro Upstream
Hydro Midstream
| Annual Retirements (MW): | 2 2021: 0; 3 2022: 0; 4 2023: 0; 5 2024: 0; 6 2025: 0; 7 2026: 0; 8 2027: 0; 9 2028: 0; 10 2029: 0; 11 2030: 0; 12 2031: 0; 13 2032: 0; 14 2033: 0; 15 2034: 0; 16 2035: 0; 17 2036: 0; 18 2037: 0; 19 2038: 0; 20 2039: 0; 21 2040: 0; 22 2041: 0; 23 2042: 0; 24 2043: 0; 25 2044: 0; 26 2045: 0; 27 2046: 0; 28 2047: 0; 29 2048: 0; 30 2049: 0; 30 2050: 0
Hydro PowerGen | 2020 Operating Capacity - Cumulative Retired Capacity to year T (MW) = "Total Available Capacity (MW)" | 2 2021: 1881.8; 3 2022: 1881.8; 4 2023: 1881.8; 5 2024: 1881.8; 6 2025: 1881.8; 7 2026: 1881.8; 8 2027: 1881.8; 9 2028: 1881.8; 10 2029: 1881.8; 11 2030: 1881.8; 12 2031: 1881.8; 13 2032: 1881.8; 14 2033: 1881.8; 15 2034: 1881.8; 16 2035: 1881.8; 17 2036: 1881.8; 18 2037: 1881.8; 19 2038: 1881.8; 20 2039: 1881.8; 21 2040: 1881.8; 22 2041: 1881.8; 23 2042: 1881.8; 24 2043: 1881.8; 25 2044: 1881.8; 26 2045: 1881.8; 27 2046: 1881.8; 28 2047: 1881.8; 29 2048: 1881.8; 30 2049: 1881.8; 30 2050: 1881.8
(historical pre-2020; user desired post-2020) Operating Capacity | MW | 1861.2 | 1869.2 | 1869.2 | 1869.2 | 1869.2 | 1869.4 | 1867.3 | 1866.1 | 1866.1 | 1866.1 | 1866.2 | 1875.8 | 1870.2 | 1870.7 | 1878.9 | 1878.9 | 1881.8 | 1881.8 | 1881.8 | 1881.8 | 1881.8 | 1819.0733 | 1756.3467 | 1693.62 | 1630.8933 | 1568.1667 | 1505.44 | 1442.7133 | 1379.9867 | 1317.26 | 1254.5333 | 1191.8067 | 1129.08 | 1066.3533 | 1003.6267 | 940.9 | 878.1733 | 815.4467 | 752.72 | 689.9933 | 627.2667 | 564.54 | 501.8133 | 439.0867 | 376.36 | 313.6333 | 250.9067 | 188.18 | 125.4533 | 62.7267 | 0
Generation | TWh | 6.5807 | 7.1138 | 7.8368 | 6.0472 | 7.2817 | 6.6628 | 5.542 | 6.2102 | 7.1487 | 7.0027 | 7.2626 | 6.9101 | 5.3233 | 6.3018 | 6.6997 | 7.7498 | 8.3125 | 8.2406 | 7.1372 | 7.1372 | 7.1372 | 6.8992 | 6.6613 | 6.4234 | 6.1855 | 5.9476 | 5.7097 | 5.4718 | 5.2339 | 4.996 | 4.7581 | 4.5202 | 4.2823 | 4.0444 | 3.8065 | 3.5686 | 3.3307 | 3.0928 | 2.8549 | 2.617 | 2.3791 | 2.1411 | 1.9032 | 1.6653 | 1.4274 | 1.1895 | 0.95162 | 0.71372 | 0.47581 | 0.23791 | 0
FOM&VOM | $billion | 0.058333 | 0.059054 | 0.059727 | 0.05806 | 0.05921 | 0.059636 | 0.060306 | 0.064195 | 0.066803 | 0.069313 | 0.070951 | 0.072247 | 0.071821 | 0.073668 | 0.075366 | 0.079285 | 0.081384 | 0.080431 | 0.082165 | 0.083203 | 0.084859 | 0.083662 | 0.082384 | 0.081022 | 0.079573 | 0.078035 | 0.076404 | 0.074677 | 0.072851 | 0.070923 | 0.06889 | 0.066747 | 0.064492 | 0.062121 | 0.05963 | 0.057015 | 0.054273 | 0.051399 | 0.048389 | 0.045239 | 0.041945 | 0.038501 | 0.034904 | 0.031149 | 0.02723 | 0.023143 | 0.018883 | 0.014444 | 0.0098208 | 0.0050081 | 0
Energy Revenues | $billion | 0.44049 | 0.48774 | 0.48578 | 0.45566 | 0.57647 | 0.63865 | 0.47793 | 0.54434 | 0.72515 | 0.49597 | 0.53183 | 0.48745 | 0.32471 | 0.42672 | 0.48682 | 0.46396 | 0.53258 | 0.51537 | 0.45821 | 0.46456 | 0.48456 | 0.47197 | 0.4599 | 0.45071 | 0.44226 | 0.43725 | 0.42654 | 0.4168 | 0.40568 | 0.39437 | 0.38253 | 0.37065 | 0.35666 | 0.34196 | 0.32676 | 0.31147 | 0.29673 | 0.28096 | 0.26517 | 0.24851 | 0.23053 | 0.21153 | 0.19161 | 0.17098 | 0.14959 | 0.12726 | 0.10371 | 0.07949 | 0.054903 | 0.028183 | 0
Capacity Revenues | $billion | 0 | 0 | 0 | 0 | 0 | 0 | 0 | 0.027434 | 0.027884 | 0.032269 | 0.022532 | 0.023416 | 0.02249 | 0.019452 | 0.021689 | 0.023274 | 0.019205 | 0.020553 | 0.020062 | 0.020595 | 0.02088 | 0.020338 | 0.019818 | 0.019421 | 0.019058 | 0.018842 | 0.01838 | 0.01796 | 0.017481 | 0.016994 | 0.016484 | 0.015972 | 0.015369 | 0.014736 | 0.01408 | 0.013422 | 0.012787 | 0.012107 | 0.011427 | 0.010708 | 0.0099336 | 0.0091151 | 0.0082566 | 0.0073677 | 0.0064461 | 0.0054836 | 0.0044689 | 0.0034253 | 0.0023659 | 0.0012144 | 0
New capacity | MW | 0 | 8 | 0 | 0 | 0 | 0.2 | 0 | 0 | 0 | 0 | 0.6 | 9.6 | 0 | 0.5 | 8.2 | 0 | 9.2 | 0 | 0 | 0 | 0 | 0 | 0 | 0 | 0 | 0 | 0 | 0 | 0 | 0 | 0 | 0 | 0 | 0 | 0 | 0 | 0 | 0 | 0 | 0 | 0 | 0 | 0 | 0 | 0 | 0 | 0 | 0 | 0 | 0 | 0
GAP due to annual new cap limit | TWh | 2 2021: 0; 3 2022: 0; 4 2023: 0; 5 2024: 0; 6 2025: 0; 7 2026: 0; 8 2027: 0; 9 2028: 0; 10 2029: 0; 11 2030: 0; 12 2031: 0; 13 2032: 0; 14 2033: 0; 15 2034: 0; 16 2035: 0; 17 2036: 0; 18 2037: 0; 19 2038: 0; 20 2039: 0; 21 2040: 0; 22 2041: 0; 23 2042: 0; 24 2043: 0; 25 2044: 0; 26 2045: 0; 27 2046: 0; 28 2047: 0; 29 2048: 0; 30 2049: 0; 30 2050: 0
CAPEX | $billion | 0.016236 | 0 | 0.0001353 | 0.0001353 | 0.0001353 | 0 | 0 | 0.0004483 | 0.0078132 | 0.0081255 | 0.0082019 | 0.0072012 | 0.0073626 | 0.014864 | 0.0079585 | 0.0082357 | 0 | 0 | 0 | 0 | 0 | 0 | 0 | 0 | 0 | 0 | 0 | 0 | 0 | 0 | 0 | 0 | 0 | 0 | 0 | 0 | 0 | 0 | 0 | 0 | 0 | 0 | 0 | 0 | 0 | 0 | 0 | 0 | 0 | 0 | 0
0
0.016236
|  | 0 | 0
|  | 0 | 0 | 0
|  |  | 0 | 0 | 0
|  |  |  | 0.0001353 | 0.0001353 | 0.0001353
[5 empty] | 0 | 0 | 0
[6 empty] | 0 | 0 | 0
[7 empty] | 0 | 0 | 0
[8 empty] | 0 | 0 | 0
[9 empty] | 0.0004483 | 0.0004596 | 0.00047797
[10 empty] | 0.0073536 | 0.0076475 | 0.0077958
[11 empty] | 0 | 0 | 0
[12 empty] | 0.00040603 | 0.00041386 | 0.00042314
[13 empty] | 0.0067873 | 0.0069395 | 0.007005
[14 empty] | 0 | 0 | 0
[15 empty] | 0.0078593 | 0.0079585 | 0.0082357
[16 empty] | 0 | 0 | 0
[17 empty] | 0 | 0 | 0
[18 empty] | 0 | 0 | 0
[19 empty] | 0 | 0 | 0
[20 empty] | 0 | 0 | 0
[21 empty] | 0 | 0 | 0
[22 empty] | 0 | 0 | 0
[23 empty] | 0 | 0 | 0
[24 empty] | 0 | 0 | 0
[25 empty] | 0 | 0 | 0
[26 empty] | 0 | 0 | 0
[27 empty] | 0 | 0 | 0
[28 empty] | 0 | 0 | 0
[29 empty] | 0 | 0 | 0
[30 empty] | 0 | 0 | 0
[31 empty] | 0 | 0 | 0
[32 empty] | 0 | 0 | 0
[33 empty] | 0 | 0 | 0
[34 empty] | 0 | 0 | 0
[35 empty] | 0 | 0 | 0
[36 empty] | 0 | 0 | 0
[37 empty] | 0 | 0 | 0
[38 empty] | 0 | 0 | 0
[39 empty] | 0 | 0 | 0
[40 empty] | 0 | 0 | 0
[41 empty] | 0 | 0 | 0
[42 empty] | 0 | 0 | 0
[43 empty] | 0 | 0 | 0
[44 empty] | 0 | 0 | 0
[45 empty] | 0 | 0 | 0
[46 empty] | 0 | 0 | 0
[47 empty] | 0 | 0 | 0
[48 empty] | 0 | 0 | 0
[49 empty] | 0 | 0 | 0
Debt | $billion | 0.0097419 | 0 | 8.1182e-05 | 8.1182e-05 | 8.1182e-05 | 0 | 0 | 0.00026898 | 0.0046879 | 0.0048753 | 0.0049211 | 0.0043207 | 0.0044176 | 0.0089186 | 0.0047751 | 0.0049414 | 0 | 0 | 0 | 0 | 0 | 0 | 0 | 0 | 0 | 0 | 0 | 0 | 0 | 0 | 0 | 0 | 0 | 0 | 0 | 0 | 0 | 0 | 0 | 0 | 0 | 0 | 0 | 0 | 0 | 0 | 0 | 0 | 0 | 0 | 0
Equity | $billion | 0.0064946 | 0 | 5.4121e-05 | 5.4121e-05 | 5.4121e-05 | 0 | 0 | 0.00017932 | 0.0031253 | 0.0032502 | 0.0032807 | 0.0028805 | 0.002945 | 0.0059457 | 0.0031834 | 0.0032943 | 0 | 0 | 0 | 0 | 0 | 0 | 0 | 0 | 0 | 0 | 0 | 0 | 0 | 0 | 0 | 0 | 0 | 0 | 0 | 0 | 0 | 0 | 0 | 0 | 0 | 0 | 0 | 0 | 0 | 0 | 0 | 0 | 0 | 0 | 0
Principal | $billion | 0 | -0.00046002 | -0.00048187 | -0.00050476 | -0.00052874 | -0.00056535 | -0.00059221 | -0.00062034 | -0.0006498 | -0.00068067 | -0.00075227 | -0.0014339 | -0.001502 | -0.0016086 | -0.0022724 | -0.0023803 | -0.0022521 | -0.0023591 | -0.0024711 | -0.0025885 | -0.0026884 | -0.0028161 | -0.0029499 | -0.00309 | -0.0032368 | -0.0033117 | -0.0021734 | -0.0022767 | -0.0023142 | -0.0012459 | -0.001305 | 0 | 0 | 0 | 0 | 0 | 0 | 0 | 0 | 0 | 0 | 0 | 0 | 0 | 0 | 0 | 0 | 0 | 0 | 0 | 0 | 0 | 0 | 0 | 0 | 0 | 0 | 0 | 0 | 0 | 0 | 0 | 0 | 0 | 0
|  | 0 | 0 | 0 | 0 | 0 | 0 | 0 | 0 | 0 | 0 | 0 | 0 | 0 | 0 | 0
|  |  | -0.00046002 | -0.00048187 | -0.00050476 | -0.00052874 | -0.00055385 | -0.00058016 | -0.00060772 | -0.00063658 | -0.00066682 | -0.0006985 | -0.00073168 | -0.00076643 | -0.00080284 | -0.00084097 | -0.00088092
|  |  |  | 0 | 0 | 0 | 0 | 0 | 0 | 0 | 0 | 0 | 0 | 0 | 0 | 0 | 0 | 0
[5 empty] | 0 | 0 | 0 | 0 | 0 | 0 | 0 | 0 | 0 | 0 | 0 | 0 | 0 | 0 | 0
[6 empty] | 0 | 0 | 0 | 0 | 0 | 0 | 0 | 0 | 0 | 0 | 0 | 0 | 0 | 0 | 0
[7 empty] | -1.1501e-05 | -1.2047e-05 | -1.2619e-05 | -1.3218e-05 | -1.3846e-05 | -1.4504e-05 | -1.5193e-05 | -1.5915e-05 | -1.6671e-05 | -1.7462e-05 | -1.8292e-05 | -1.9161e-05 | -2.0071e-05 | -2.1024e-05 | -2.2023e-05
[8 empty] | 0 | 0 | 0 | 0 | 0 | 0 | 0 | 0 | 0 | 0 | 0 | 0 | 0 | 0 | 0
[9 empty] | 0 | 0 | 0 | 0 | 0 | 0 | 0 | 0 | 0 | 0 | 0 | 0 | 0 | 0 | 0
[10 empty] | 0 | 0 | 0 | 0 | 0 | 0 | 0 | 0 | 0 | 0 | 0 | 0 | 0 | 0 | 0
[11 empty] | 0 | 0 | 0 | 0 | 0 | 0 | 0 | 0 | 0 | 0 | 0 | 0 | 0 | 0 | 0
[12 empty] | -3.9266e-05 | -4.1131e-05 | -4.3084e-05 | -4.5131e-05 | -4.7275e-05 | -4.952e-05 | -5.1872e-05 | -5.4336e-05 | -5.6917e-05 | -5.9621e-05 | -6.2453e-05 | -6.5419e-05 | -6.8527e-05 | -7.1782e-05 | -7.5191e-05
[13 empty] | -0.0006459 | -0.00067658 | -0.00070872 | -0.00074238 | -0.00077764 | -0.00081458 | -0.00085328 | -0.00089381 | -0.00093626 | -0.00098073 | -0.0010273 | -0.0010761 | -0.0011272 | -0.0011808 | -0.0012369
[14 empty] | 0 | 0 | 0 | 0 | 0 | 0 | 0 | 0 | 0 | 0 | 0 | 0 | 0 | 0 | 0
[15 empty] | -3.5218e-05 | -3.6891e-05 | -3.8644e-05 | -4.0479e-05 | -4.2402e-05 | -4.4416e-05 | -4.6526e-05 | -4.8736e-05 | -5.1051e-05 | -5.3476e-05 | -5.6016e-05 | -5.8677e-05 | -6.1464e-05 | -6.4383e-05 | -6.7441e-05
[16 empty] | -0.00058739 | -0.00061529 | -0.00064451 | -0.00067513 | -0.0007072 | -0.00074079 | -0.00077598 | -0.00081284 | -0.00085145 | -0.00089189 | -0.00093425 | -0.00097863 | -0.0010251 | -0.0010738 | -0.0011248
[17 empty] | 0 | 0 | 0 | 0 | 0 | 0 | 0 | 0 | 0 | 0 | 0 | 0 | 0 | 0 | 0
[18 empty] | -0.0006815 | -0.00071387 | -0.00074778 | -0.0007833 | -0.00082051 | -0.00085948 | -0.0009003 | -0.00094307 | -0.00098787 | -0.0010348 | -0.0010839 | -0.0011354 | -0.0011894 | -0.0012459 | -0.001305
[19 empty] | 0 | 0 | 0 | 0 | 0 | 0 | 0 | 0 | 0 | 0 | 0 | 0 | 0 | 0 | 0
[20 empty] | 0 | 0 | 0 | 0 | 0 | 0 | 0 | 0 | 0 | 0 | 0 | 0 | 0 | 0 | 0
[21 empty] | 0 | 0 | 0 | 0 | 0 | 0 | 0 | 0 | 0 | 0 | 0 | 0 | 0 | 0 | 0
[22 empty] | 0 | 0 | 0 | 0 | 0 | 0 | 0 | 0 | 0 | 0 | 0 | 0 | 0 | 0 | 0
[23 empty] | 0 | 0 | 0 | 0 | 0 | 0 | 0 | 0 | 0 | 0 | 0 | 0 | 0 | 0 | 0
[24 empty] | 0 | 0 | 0 | 0 | 0 | 0 | 0 | 0 | 0 | 0 | 0 | 0 | 0 | 0 | 0
[25 empty] | 0 | 0 | 0 | 0 | 0 | 0 | 0 | 0 | 0 | 0 | 0 | 0 | 0 | 0 | 0
[26 empty] | 0 | 0 | 0 | 0 | 0 | 0 | 0 | 0 | 0 | 0 | 0 | 0 | 0 | 0 | 0
[27 empty] | 0 | 0 | 0 | 0 | 0 | 0 | 0 | 0 | 0 | 0 | 0 | 0 | 0 | 0 | 0
[28 empty] | 0 | 0 | 0 | 0 | 0 | 0 | 0 | 0 | 0 | 0 | 0 | 0 | 0 | 0 | 0
[29 empty] | 0 | 0 | 0 | 0 | 0 | 0 | 0 | 0 | 0 | 0 | 0 | 0 | 0 | 0 | 0
[30 empty] | 0 | 0 | 0 | 0 | 0 | 0 | 0 | 0 | 0 | 0 | 0 | 0 | 0 | 0 | 0
[31 empty] | 0 | 0 | 0 | 0 | 0 | 0 | 0 | 0 | 0 | 0 | 0 | 0 | 0 | 0 | 0
[32 empty] | 0 | 0 | 0 | 0 | 0 | 0 | 0 | 0 | 0 | 0 | 0 | 0 | 0 | 0 | 0
[33 empty] | 0 | 0 | 0 | 0 | 0 | 0 | 0 | 0 | 0 | 0 | 0 | 0 | 0 | 0 | 0
[34 empty] | 0 | 0 | 0 | 0 | 0 | 0 | 0 | 0 | 0 | 0 | 0 | 0 | 0 | 0 | 0
[35 empty] | 0 | 0 | 0 | 0 | 0 | 0 | 0 | 0 | 0 | 0 | 0 | 0 | 0 | 0 | 0
[36 empty] | 0 | 0 | 0 | 0 | 0 | 0 | 0 | 0 | 0 | 0 | 0 | 0 | 0 | 0 | 0
[37 empty] | 0 | 0 | 0 | 0 | 0 | 0 | 0 | 0 | 0 | 0 | 0 | 0 | 0 | 0 | 0
[38 empty] | 0 | 0 | 0 | 0 | 0 | 0 | 0 | 0 | 0 | 0 | 0 | 0 | 0 | 0 | 0
[39 empty] | 0 | 0 | 0 | 0 | 0 | 0 | 0 | 0 | 0 | 0 | 0 | 0 | 0 | 0 | 0
[40 empty] | 0 | 0 | 0 | 0 | 0 | 0 | 0 | 0 | 0 | 0 | 0 | 0 | 0 | 0 | 0
[41 empty] | 0 | 0 | 0 | 0 | 0 | 0 | 0 | 0 | 0 | 0 | 0 | 0 | 0 | 0 | 0
[42 empty] | 0 | 0 | 0 | 0 | 0 | 0 | 0 | 0 | 0 | 0 | 0 | 0 | 0 | 0 | 0
[43 empty] | 0 | 0 | 0 | 0 | 0 | 0 | 0 | 0 | 0 | 0 | 0 | 0 | 0 | 0 | 0
[44 empty] | 0 | 0 | 0 | 0 | 0 | 0 | 0 | 0 | 0 | 0 | 0 | 0 | 0 | 0 | 0
[45 empty] | 0 | 0 | 0 | 0 | 0 | 0 | 0 | 0 | 0 | 0 | 0 | 0 | 0 | 0 | 0
[46 empty] | 0 | 0 | 0 | 0 | 0 | 0 | 0 | 0 | 0 | 0 | 0 | 0 | 0 | 0 | 0
[47 empty] | 0 | 0 | 0 | 0 | 0 | 0 | 0 | 0 | 0 | 0 | 0 | 0 | 0 | 0 | 0
[48 empty] | 0 | 0 | 0 | 0 | 0 | 0 | 0 | 0 | 0 | 0 | 0 | 0 | 0 | 0 | 0
[49 empty] | 0 | 0 | 0 | 0 | 0 | 0 | 0 | 0 | 0 | 0 | 0 | 0 | 0 | 0 | 0
[50 empty] | 0 | 0 | 0 | 0 | 0 | 0 | 0 | 0 | 0 | 0 | 0 | 0 | 0 | 0 | 0
[51 empty] | 0 | 0 | 0 | 0 | 0 | 0 | 0 | 0 | 0 | 0 | 0 | 0 | 0 | 0 | 0
[52 empty] | 0 | 0 | 0 | 0 | 0 | 0 | 0 | 0 | 0 | 0 | 0 | 0 | 0 | 0 | 0
Interest | $billion | 0 | -0.00046274 | -0.00044089 | -0.000418 | -0.00039402 | -0.00038048 | -0.00035362 | -0.00032549 | -0.00029603 | -0.00026516 | -0.00027233 | -0.00088631 | -0.0008182 | -0.00078228 | -0.0012967 | -0.0011888 | -0.0017612 | -0.0016543 | -0.0015422 | -0.0014248 | -0.0013019 | -0.0011742 | -0.0010404 | -0.0009003 | -0.00075353 | -0.00059978 | -0.00044247 | -0.00033923 | -0.00023109 | -0.00012117 | -6.1989e-05 | 0 | 0 | 0 | 0 | 0 | 0 | 0 | 0 | 0 | 0 | 0 | 0 | 0 | 0 | 0 | 0 | 0 | 0 | 0 | 0 | 0 | 0 | 0 | 0 | 0 | 0 | 0 | 0 | 0 | 0 | 0 | 0 | 0 | 0
|  | 0 | 0 | 0 | 0 | 0 | 0 | 0 | 0 | 0 | 0 | 0 | 0 | 0 | 0 | 0
|  |  | -0.00046274 | -0.00044089 | -0.000418 | -0.00039402 | -0.00036891 | -0.0003426 | -0.00031504 | -0.00028617 | -0.00025594 | -0.00022426 | -0.00019108 | -0.00015633 | -0.00011992 | -8.179e-05 | -4.1844e-05
|  |  |  | 0 | 0 | 0 | 0 | 0 | 0 | 0 | 0 | 0 | 0 | 0 | 0 | 0 | 0 | 0
[5 empty] | 0 | 0 | 0 | 0 | 0 | 0 | 0 | 0 | 0 | 0 | 0 | 0 | 0 | 0 | 0
[6 empty] | 0 | 0 | 0 | 0 | 0 | 0 | 0 | 0 | 0 | 0 | 0 | 0 | 0 | 0 | 0
[7 empty] | -1.1568e-05 | -1.1022e-05 | -1.045e-05 | -9.8505e-06 | -9.2227e-06 | -8.565e-06 | -7.876e-06 | -7.1544e-06 | -6.3984e-06 | -5.6066e-06 | -4.7771e-06 | -3.9082e-06 | -2.9981e-06 | -2.0447e-06 | -1.0461e-06
[8 empty] | 0 | 0 | 0 | 0 | 0 | 0 | 0 | 0 | 0 | 0 | 0 | 0 | 0 | 0 | 0
[9 empty] | 0 | 0 | 0 | 0 | 0 | 0 | 0 | 0 | 0 | 0 | 0 | 0 | 0 | 0 | 0
[10 empty] | 0 | 0 | 0 | 0 | 0 | 0 | 0 | 0 | 0 | 0 | 0 | 0 | 0 | 0 | 0
[11 empty] | 0 | 0 | 0 | 0 | 0 | 0 | 0 | 0 | 0 | 0 | 0 | 0 | 0 | 0 | 0
[12 empty] | -3.9497e-05 | -3.7632e-05 | -3.5679e-05 | -3.3632e-05 | -3.1488e-05 | -2.9243e-05 | -2.6891e-05 | -2.4427e-05 | -2.1846e-05 | -1.9142e-05 | -1.631e-05 | -1.3344e-05 | -1.0236e-05 | -6.9812e-06 | -3.5716e-06
[13 empty] | -0.00064971 | -0.00061903 | -0.0005869 | -0.00055323 | -0.00051797 | -0.00048103 | -0.00044234 | -0.00040181 | -0.00035935 | -0.00031488 | -0.00026829 | -0.0002195 | -0.00016838 | -0.00011484 | -5.8751e-05
[14 empty] | 0 | 0 | 0 | 0 | 0 | 0 | 0 | 0 | 0 | 0 | 0 | 0 | 0 | 0 | 0
[15 empty] | -3.5426e-05 | -3.3754e-05 | -3.2001e-05 | -3.0166e-05 | -2.8243e-05 | -2.6229e-05 | -2.4119e-05 | -2.1909e-05 | -1.9594e-05 | -1.7169e-05 | -1.4629e-05 | -1.1968e-05 | -9.1812e-06 | -6.2617e-06 | -3.2035e-06
[16 empty] | -0.00059086 | -0.00056296 | -0.00053373 | -0.00050311 | -0.00047105 | -0.00043745 | -0.00040227 | -0.00036541 | -0.0003268 | -0.00028635 | -0.00024399 | -0.00019961 | -0.00015313 | -0.00010443 | -5.3429e-05
[17 empty] | 0 | 0 | 0 | 0 | 0 | 0 | 0 | 0 | 0 | 0 | 0 | 0 | 0 | 0 | 0
[18 empty] | -0.00068552 | -0.00065315 | -0.00061924 | -0.00058372 | -0.00054652 | -0.00050754 | -0.00046672 | -0.00042395 | -0.00037916 | -0.00033223 | -0.00028308 | -0.00023159 | -0.00017766 | -0.00012117 | -6.1989e-05
[19 empty] | 0 | 0 | 0 | 0 | 0 | 0 | 0 | 0 | 0 | 0 | 0 | 0 | 0 | 0 | 0
[20 empty] | 0 | 0 | 0 | 0 | 0 | 0 | 0 | 0 | 0 | 0 | 0 | 0 | 0 | 0 | 0
[21 empty] | 0 | 0 | 0 | 0 | 0 | 0 | 0 | 0 | 0 | 0 | 0 | 0 | 0 | 0 | 0
[22 empty] | 0 | 0 | 0 | 0 | 0 | 0 | 0 | 0 | 0 | 0 | 0 | 0 | 0 | 0 | 0
[23 empty] | 0 | 0 | 0 | 0 | 0 | 0 | 0 | 0 | 0 | 0 | 0 | 0 | 0 | 0 | 0
[24 empty] | 0 | 0 | 0 | 0 | 0 | 0 | 0 | 0 | 0 | 0 | 0 | 0 | 0 | 0 | 0
[25 empty] | 0 | 0 | 0 | 0 | 0 | 0 | 0 | 0 | 0 | 0 | 0 | 0 | 0 | 0 | 0
[26 empty] | 0 | 0 | 0 | 0 | 0 | 0 | 0 | 0 | 0 | 0 | 0 | 0 | 0 | 0 | 0
[27 empty] | 0 | 0 | 0 | 0 | 0 | 0 | 0 | 0 | 0 | 0 | 0 | 0 | 0 | 0 | 0
[28 empty] | 0 | 0 | 0 | 0 | 0 | 0 | 0 | 0 | 0 | 0 | 0 | 0 | 0 | 0 | 0
[29 empty] | 0 | 0 | 0 | 0 | 0 | 0 | 0 | 0 | 0 | 0 | 0 | 0 | 0 | 0 | 0
[30 empty] | 0 | 0 | 0 | 0 | 0 | 0 | 0 | 0 | 0 | 0 | 0 | 0 | 0 | 0 | 0
[31 empty] | 0 | 0 | 0 | 0 | 0 | 0 | 0 | 0 | 0 | 0 | 0 | 0 | 0 | 0 | 0
[32 empty] | 0 | 0 | 0 | 0 | 0 | 0 | 0 | 0 | 0 | 0 | 0 | 0 | 0 | 0 | 0
[33 empty] | 0 | 0 | 0 | 0 | 0 | 0 | 0 | 0 | 0 | 0 | 0 | 0 | 0 | 0 | 0
[34 empty] | 0 | 0 | 0 | 0 | 0 | 0 | 0 | 0 | 0 | 0 | 0 | 0 | 0 | 0 | 0
[35 empty] | 0 | 0 | 0 | 0 | 0 | 0 | 0 | 0 | 0 | 0 | 0 | 0 | 0 | 0 | 0
[36 empty] | 0 | 0 | 0 | 0 | 0 | 0 | 0 | 0 | 0 | 0 | 0 | 0 | 0 | 0 | 0
[37 empty] | 0 | 0 | 0 | 0 | 0 | 0 | 0 | 0 | 0 | 0 | 0 | 0 | 0 | 0 | 0
[38 empty] | 0 | 0 | 0 | 0 | 0 | 0 | 0 | 0 | 0 | 0 | 0 | 0 | 0 | 0 | 0
[39 empty] | 0 | 0 | 0 | 0 | 0 | 0 | 0 | 0 | 0 | 0 | 0 | 0 | 0 | 0 | 0
[40 empty] | 0 | 0 | 0 | 0 | 0 | 0 | 0 | 0 | 0 | 0 | 0 | 0 | 0 | 0 | 0
[41 empty] | 0 | 0 | 0 | 0 | 0 | 0 | 0 | 0 | 0 | 0 | 0 | 0 | 0 | 0 | 0
[42 empty] | 0 | 0 | 0 | 0 | 0 | 0 | 0 | 0 | 0 | 0 | 0 | 0 | 0 | 0 | 0
[43 empty] | 0 | 0 | 0 | 0 | 0 | 0 | 0 | 0 | 0 | 0 | 0 | 0 | 0 | 0 | 0
[44 empty] | 0 | 0 | 0 | 0 | 0 | 0 | 0 | 0 | 0 | 0 | 0 | 0 | 0 | 0 | 0
[45 empty] | 0 | 0 | 0 | 0 | 0 | 0 | 0 | 0 | 0 | 0 | 0 | 0 | 0 | 0 | 0
[46 empty] | 0 | 0 | 0 | 0 | 0 | 0 | 0 | 0 | 0 | 0 | 0 | 0 | 0 | 0 | 0
[47 empty] | 0 | 0 | 0 | 0 | 0 | 0 | 0 | 0 | 0 | 0 | 0 | 0 | 0 | 0 | 0
[48 empty] | 0 | 0 | 0 | 0 | 0 | 0 | 0 | 0 | 0 | 0 | 0 | 0 | 0 | 0 | 0
[49 empty] | 0 | 0 | 0 | 0 | 0 | 0 | 0 | 0 | 0 | 0 | 0 | 0 | 0 | 0 | 0
[50 empty] | 0 | 0 | 0 | 0 | 0 | 0 | 0 | 0 | 0 | 0 | 0 | 0 | 0 | 0 | 0
[51 empty] | 0 | 0 | 0 | 0 | 0 | 0 | 0 | 0 | 0 | 0 | 0 | 0 | 0 | 0 | 0
[52 empty] | 0 | 0 | 0 | 0 | 0 | 0 | 0 | 0 | 0 | 0 | 0 | 0 | 0 | 0 | 0
Depreciation | $billion | 0 | 0.00081182 | 0.0015425 | 0.0013882 | 0.0012502 | 0.0011455 | 0.0010501 | 0.00099265 | 0.0009892 | 0.0009877 | 0.0010525 | 0.002255 | 0.0032661 | 0.0031016 | 0.0039785 | 0.0047076 | 0.0050598 | 0.0054038 | 0.0050085 | 0.0046583 | 0.0043912 | 0.0042131 | 0.0041335 | 0.0041337 | 0.0041359 | 0.0040928 | 0.0033815 | 0.0027047 | 0.0026723 | 0.0020252 | 0.0014216 | 0.00070958 | 0 | 0 | 0 | 0 | 0 | 0 | 0 | 0 | 0 | 0 | 0 | 0 | 0 | 0 | 0 | 0 | 0 | 0 | 0 | 0 | 0 | 0 | 0 | 0 | 0 | 0 | 0 | 0 | 0 | 0 | 0 | 0 | 0 | 0
|  | 0 | 0 | 0 | 0 | 0 | 0 | 0 | 0 | 0 | 0 | 0 | 0 | 0 | 0 | 0 | 0
|  |  | 0.00081182 | 0.0015425 | 0.0013882 | 0.0012502 | 0.0011252 | 0.0010115 | 0.00095795 | 0.00095795 | 0.00095957 | 0.00095795 | 0.00095957 | 0.00095795 | 0.00095957 | 0.00095795 | 0.00095957 | 0.00047897
|  |  |  | 0 | 0 | 0 | 0 | 0 | 0 | 0 | 0 | 0 | 0 | 0 | 0 | 0 | 0 | 0 | 0
[5 empty] | 0 | 0 | 0 | 0 | 0 | 0 | 0 | 0 | 0 | 0 | 0 | 0 | 0 | 0 | 0 | 0
[6 empty] | 0 | 0 | 0 | 0 | 0 | 0 | 0 | 0 | 0 | 0 | 0 | 0 | 0 | 0 | 0 | 0
[7 empty] | 2.0296e-05 | 3.8562e-05 | 3.4705e-05 | 3.1255e-05 | 2.813e-05 | 2.5288e-05 | 2.3949e-05 | 2.3949e-05 | 2.3989e-05 | 2.3949e-05 | 2.3989e-05 | 2.3949e-05 | 2.3989e-05 | 2.3949e-05 | 2.3989e-05 | 1.1974e-05
[8 empty] | 0 | 0 | 0 | 0 | 0 | 0 | 0 | 0 | 0 | 0 | 0 | 0 | 0 | 0 | 0 | 0
[9 empty] | 0 | 0 | 0 | 0 | 0 | 0 | 0 | 0 | 0 | 0 | 0 | 0 | 0 | 0 | 0 | 0
[10 empty] | 0 | 0 | 0 | 0 | 0 | 0 | 0 | 0 | 0 | 0 | 0 | 0 | 0 | 0 | 0 | 0
[11 empty] | 0 | 0 | 0 | 0 | 0 | 0 | 0 | 0 | 0 | 0 | 0 | 0 | 0 | 0 | 0 | 0
[12 empty] | 6.9294e-05 | 0.00013166 | 0.00011849 | 0.00010671 | 9.6041e-05 | 8.634e-05 | 8.1767e-05 | 8.1767e-05 | 8.1905e-05 | 8.1767e-05 | 8.1905e-05 | 8.1767e-05 | 8.1905e-05 | 8.1767e-05 | 8.1905e-05 | 4.0883e-05
[13 empty] | 0.0011398 | 0.0021657 | 0.0019491 | 0.0017554 | 0.0015798 | 0.0014203 | 0.001345 | 0.001345 | 0.0013473 | 0.001345 | 0.0013473 | 0.001345 | 0.0013473 | 0.001345 | 0.0013473 | 0.00067251
[14 empty] | 0 | 0 | 0 | 0 | 0 | 0 | 0 | 0 | 0 | 0 | 0 | 0 | 0 | 0 | 0 | 0
[15 empty] | 6.2152e-05 | 0.00011809 | 0.00010628 | 9.5713e-05 | 8.6142e-05 | 7.7441e-05 | 7.3339e-05 | 7.3339e-05 | 7.3463e-05 | 7.3339e-05 | 7.3463e-05 | 7.3339e-05 | 7.3463e-05 | 7.3339e-05 | 7.3463e-05 | 3.6669e-05
[16 empty] | 0.0010272 | 0.0019516 | 0.0017564 | 0.0015818 | 0.0014236 | 0.0012798 | 0.001212 | 0.001212 | 0.0012141 | 0.001212 | 0.0012141 | 0.001212 | 0.0012141 | 0.001212 | 0.0012141 | 0.00060602
[17 empty] | 0 | 0 | 0 | 0 | 0 | 0 | 0 | 0 | 0 | 0 | 0 | 0 | 0 | 0 | 0 | 0
[18 empty] | 0.0012027 | 0.0022851 | 0.0020566 | 0.0018521 | 0.0016669 | 0.0014985 | 0.0014192 | 0.0014192 | 0.0014216 | 0.0014192 | 0.0014216 | 0.0014192 | 0.0014216 | 0.0014192 | 0.0014216 | 0.00070958
[19 empty] | 0 | 0 | 0 | 0 | 0 | 0 | 0 | 0 | 0 | 0 | 0 | 0 | 0 | 0 | 0 | 0
[20 empty] | 0 | 0 | 0 | 0 | 0 | 0 | 0 | 0 | 0 | 0 | 0 | 0 | 0 | 0 | 0 | 0
[21 empty] | 0 | 0 | 0 | 0 | 0 | 0 | 0 | 0 | 0 | 0 | 0 | 0 | 0 | 0 | 0 | 0
[22 empty] | 0 | 0 | 0 | 0 | 0 | 0 | 0 | 0 | 0 | 0 | 0 | 0 | 0 | 0 | 0 | 0
[23 empty] | 0 | 0 | 0 | 0 | 0 | 0 | 0 | 0 | 0 | 0 | 0 | 0 | 0 | 0 | 0 | 0
[24 empty] | 0 | 0 | 0 | 0 | 0 | 0 | 0 | 0 | 0 | 0 | 0 | 0 | 0 | 0 | 0 | 0
[25 empty] | 0 | 0 | 0 | 0 | 0 | 0 | 0 | 0 | 0 | 0 | 0 | 0 | 0 | 0 | 0 | 0
[26 empty] | 0 | 0 | 0 | 0 | 0 | 0 | 0 | 0 | 0 | 0 | 0 | 0 | 0 | 0 | 0 | 0
[27 empty] | 0 | 0 | 0 | 0 | 0 | 0 | 0 | 0 | 0 | 0 | 0 | 0 | 0 | 0 | 0 | 0
[28 empty] | 0 | 0 | 0 | 0 | 0 | 0 | 0 | 0 | 0 | 0 | 0 | 0 | 0 | 0 | 0 | 0
[29 empty] | 0 | 0 | 0 | 0 | 0 | 0 | 0 | 0 | 0 | 0 | 0 | 0 | 0 | 0 | 0 | 0
[30 empty] | 0 | 0 | 0 | 0 | 0 | 0 | 0 | 0 | 0 | 0 | 0 | 0 | 0 | 0 | 0 | 0
[31 empty] | 0 | 0 | 0 | 0 | 0 | 0 | 0 | 0 | 0 | 0 | 0 | 0 | 0 | 0 | 0 | 0
[32 empty] | 0 | 0 | 0 | 0 | 0 | 0 | 0 | 0 | 0 | 0 | 0 | 0 | 0 | 0 | 0 | 0
[33 empty] | 0 | 0 | 0 | 0 | 0 | 0 | 0 | 0 | 0 | 0 | 0 | 0 | 0 | 0 | 0 | 0
[34 empty] | 0 | 0 | 0 | 0 | 0 | 0 | 0 | 0 | 0 | 0 | 0 | 0 | 0 | 0 | 0 | 0
[35 empty] | 0 | 0 | 0 | 0 | 0 | 0 | 0 | 0 | 0 | 0 | 0 | 0 | 0 | 0 | 0 | 0
[36 empty] | 0 | 0 | 0 | 0 | 0 | 0 | 0 | 0 | 0 | 0 | 0 | 0 | 0 | 0 | 0 | 0
[37 empty] | 0 | 0 | 0 | 0 | 0 | 0 | 0 | 0 | 0 | 0 | 0 | 0 | 0 | 0 | 0 | 0
[38 empty] | 0 | 0 | 0 | 0 | 0 | 0 | 0 | 0 | 0 | 0 | 0 | 0 | 0 | 0 | 0 | 0
[39 empty] | 0 | 0 | 0 | 0 | 0 | 0 | 0 | 0 | 0 | 0 | 0 | 0 | 0 | 0 | 0 | 0
[40 empty] | 0 | 0 | 0 | 0 | 0 | 0 | 0 | 0 | 0 | 0 | 0 | 0 | 0 | 0 | 0 | 0
[41 empty] | 0 | 0 | 0 | 0 | 0 | 0 | 0 | 0 | 0 | 0 | 0 | 0 | 0 | 0 | 0 | 0
[42 empty] | 0 | 0 | 0 | 0 | 0 | 0 | 0 | 0 | 0 | 0 | 0 | 0 | 0 | 0 | 0 | 0
[43 empty] | 0 | 0 | 0 | 0 | 0 | 0 | 0 | 0 | 0 | 0 | 0 | 0 | 0 | 0 | 0 | 0
[44 empty] | 0 | 0 | 0 | 0 | 0 | 0 | 0 | 0 | 0 | 0 | 0 | 0 | 0 | 0 | 0 | 0
[45 empty] | 0 | 0 | 0 | 0 | 0 | 0 | 0 | 0 | 0 | 0 | 0 | 0 | 0 | 0 | 0 | 0
[46 empty] | 0 | 0 | 0 | 0 | 0 | 0 | 0 | 0 | 0 | 0 | 0 | 0 | 0 | 0 | 0 | 0
[47 empty] | 0 | 0 | 0 | 0 | 0 | 0 | 0 | 0 | 0 | 0 | 0 | 0 | 0 | 0 | 0 | 0
[48 empty] | 0 | 0 | 0 | 0 | 0 | 0 | 0 | 0 | 0 | 0 | 0 | 0 | 0 | 0 | 0 | 0
[49 empty] | 0 | 0 | 0 | 0 | 0 | 0 | 0 | 0 | 0 | 0 | 0 | 0 | 0 | 0 | 0 | 0
[50 empty] | 0 | 0 | 0 | 0 | 0 | 0 | 0 | 0 | 0 | 0 | 0 | 0 | 0 | 0 | 0 | 0
[51 empty] | 0 | 0 | 0 | 0 | 0 | 0 | 0 | 0 | 0 | 0 | 0 | 0 | 0 | 0 | 0 | 0
[52 empty] | 0 | 0 | 0 | 0 | 0 | 0 | 0 | 0 | 0 | 0 | 0 | 0 | 0 | 0 | 0 | 0
Cash Flow | $billion | 0.24191 | 0.27909 | 0.27762 | 0.2591 | 0.33688 | 0.37708 | 0.27219 | 0.3305 | 0.44373 | 0.2959 | 0.31188 | 0.28387 | 0.17816 | 0.23837 | 0.28118 | 0.26512 | 0.30864 | 0.29924 | 0.31523 | 0.31998 | 0.33485 | 0.3256 | 0.31689 | 0.31064 | 0.30509 | 0.30236 | 0.29366 | 0.28704 | 0.27944 | 0.27052 | 0.26235 | 0.25285 | 0.24296 | 0.23272 | 0.22215 | 0.21163 | 0.20165 | 0.19092 | 0.18029 | 0.16904 | 0.15683 | 0.14389 | 0.13032 | 0.11629 | 0.10176 | 0.086582 | 0.070541 | 0.054092 | 0.037484 | 0.019268 | 0
Net tax revenues to government | $billion | 0.13376 | 0.14959 | 0.14842 | 0.13853 | 0.18047 | 0.20212 | 0.14568 | 0.17719 | 0.23973 | 0.16018 | 0.16873 | 0.15242 | 0.094953 | 0.12902 | 0.14975 | 0.14072 | 0.16225 | 0.15695 | 0.081806 | 0.083132 | 0.087128 | 0.084683 | 0.082353 | 0.080655 | 0.07914 | 0.078406 | 0.076585 | 0.074978 | 0.072955 | 0.071042 | 0.069014 | 0.067025 | 0.064584 | 0.061861 | 0.059054 | 0.056255 | 0.053602 | 0.050751 | 0.047924 | 0.044935 | 0.041688 | 0.03825 | 0.034642 | 0.030912 | 0.02705 | 0.023015 | 0.018752 | 0.014379 | 0.0099642 | 0.0051218 | 0
GHG emissions (embodied in PP) | million mt CO2-eq | 0 | 0 | 0 | 0 | 0 | 0 | 0 | 0 | 0 | 0 | 0 | 0 | 0 | 0 | 0 | 0 | 0 | 0 | 0 | 0 | 0 | 0 | 0 | 0 | 0 | 0 | 0 | 0 | 0 | 0 | 0 | 0 | 0 | 0 | 0 | 0 | 0 | 0 | 0 | 0 | 0 | 0 | 0 | 0 | 0 | 0 | 0 | 0 | 0 | 0 | 0
Geothermal Upstream
Geothermal Midstream
| Annual Retirements (MW): | 2 2021: 0; 3 2022: 0; 4 2023: 0; 5 2024: 0; 6 2025: 0; 7 2026: 0; 8 2027: 0; 9 2028: 0; 10 2029: 0; 11 2030: 0; 12 2031: 0; 13 2032: 0; 14 2033: 0; 15 2034: 0; 16 2035: 0; 17 2036: 0; 18 2037: 0; 19 2038: 0; 20 2039: 0; 21 2040: 0; 22 2041: 0; 23 2042: 0; 24 2043: 0; 25 2044: 0; 26 2045: 0; 27 2046: 0; 28 2047: 0; 29 2048: 0; 30 2049: 0; 30 2050: 0
Geothermal PowerGen | 2020 Operating Capacity - Cumulative Retired Capacity to year T (MW) = "Total Available Capacity (MW)" | 2 2021: 0; 3 2022: 9.5415; 4 2023: 19.083; 5 2024: 28.6245; 6 2025: 38.166; 7 2026: 47.7075; 8 2027: 57.249; 9 2028: 66.7905; 10 2029: 76.332; 11 2030: 85.8735; 12 2031: 95.415; 13 2032: 104.9565; 14 2033: 114.498; 15 2034: 124.0395; 16 2035: 133.581; 17 2036: 143.1224; 18 2037: 152.6639; 19 2038: 162.2054; 20 2039: 171.7469; 21 2040: 181.2884; 22 2041: 190.8299; 23 2042: 200.3714; 24 2043: 209.9129; 25 2044: 219.4544; 26 2045: 228.9959; 27 2046: 238.5374; 28 2047: 248.0789; 29 2048: 257.6204; 30 2049: 267.1619; 30 2050: 276.7034
(historical pre-2020; user desired post-2020) Operating Capacity (MW) | MW | 0 | 0 | 0 | 0 | 0 | 0 | 0 | 0 | 0 | 0 | 0 | 0 | 0 | 0 | 0 | 0 | 0 | 0 | 0 | 0 | 0 | 9.5415 | 19.083 | 28.6245 | 38.166 | 47.7075 | 57.249 | 66.7905 | 76.332 | 85.8735 | 95.415 | 104.9565 | 114.498 | 124.0395 | 133.581 | 143.1224 | 152.6639 | 162.2054 | 171.7469 | 181.2884 | 190.8299 | 200.3714 | 209.9129 | 219.4544 | 228.9959 | 238.5374 | 248.0789 | 257.6204 | 267.1619 | 276.7034 | 286.2449
Generation (TWh) | TWh | 0 | 0 | 0 | 0 | 0 | 0 | 0 | 0 | 0 | 0 | 0 | 0 | 0 | 0 | 0 | 0 | 0 | 0 | 0 | 0 | 0 | 0.035836 | 0.071672 | 0.10751 | 0.14334 | 0.17918 | 0.21502 | 0.25085 | 0.28669 | 0.32252 | 0.35836 | 0.3942 | 0.43003 | 0.46587 | 0.5017 | 0.53754 | 0.57338 | 0.60921 | 0.64505 | 0.68088 | 0.71672 | 0.75256 | 0.78839 | 0.82423 | 0.86006 | 0.8959 | 0.93174 | 0.96757 | 1.0034 | 1.0392 | 1.0751
FOM&VOM | $billion | 0 | 0 | 0 | 0 | 0 | 0 | 0 | 0 | 0 | 0 | 0 | 0 | 0 | 0 | 0 | 0 | 0 | 0 | 0 | 0 | 0 | 0.018881 | 0.037171 | 0.054814 | 0.071751 | 0.087922 | 0.10326 | 0.1177 | 0.13118 | 0.14362 | 0.15494 | 0.16507 | 0.17393 | 0.18143 | 0.18748 | 0.19199 | 0.19487 | 0.19601 | 0.19531 | 0.19267 | 0.18797 | 0.18109 | 0.17193 | 0.16034 | 0.14621 | 0.12939 | 0.10976 | 0.087151 | 0.061428 | 0.032432 | 0
Energy Revenues | $billion | 0 | 0 | 0 | 0 | 0 | 0 | 0 | 0 | 0 | 0 | 0 | 0 | 0 | 0 | 0 | 0 | 0 | 0 | 0 | 0 | 0 | 0.0024515 | 0.0049482 | 0.0075434 | 0.010249 | 0.013173 | 0.016062 | 0.019108 | 0.022221 | 0.025459 | 0.02881 | 0.032324 | 0.035817 | 0.03939 | 0.043068 | 0.046918 | 0.051083 | 0.055344 | 0.059915 | 0.064657 | 0.069449 | 0.074347 | 0.079371 | 0.084623 | 0.090133 | 0.095844 | 0.10154 | 0.10776 | 0.11578 | 0.12311 | 0.12996
Capacity Revenues | $billion | 0 | 0 | 0 | 0 | 0 | 0 | 0 | 0 | 0 | 0 | 0 | 0 | 0 | 0 | 0 | 0 | 0 | 0 | 0 | 0 | 0 | 0 | 0 | 0 | 0 | 0 | 0 | 0 | 0 | 0 | 0 | 0 | 0 | 0 | 0 | 0 | 0 | 0 | 0 | 0 | 0 | 0 | 0 | 0 | 0 | 0 | 0 | 0 | 0 | 0 | 0
New capacity | MW | 0 | 0 | 0 | 0 | 0 | 0 | 0 | 0 | 0 | 0 | 0 | 0 | 0 | 0 | 0 | 0 | 0 | 0 | 0 | 0 | 0 | 9.5415 | 9.5415 | 9.5415 | 9.5415 | 9.5415 | 9.5415 | 9.5415 | 9.5415 | 9.5415 | 9.5415 | 9.5415 | 9.5415 | 9.5415 | 9.5415 | 9.5415 | 9.5415 | 9.5415 | 9.5415 | 9.5415 | 9.5415 | 9.5415 | 9.5415 | 9.5415 | 9.5415 | 9.5415 | 9.5415 | 9.5415 | 9.5415 | 9.5415 | 9.5415
GAP due to annual new cap limit | MW | 2 2021: 0; 3 2022: 0; 4 2023: 0; 5 2024: 0; 6 2025: 0; 7 2026: 0; 8 2027: 0; 9 2028: 0; 10 2029: 0; 11 2030: 0; 12 2031: 0; 13 2032: 0; 14 2033: 0; 15 2034: 0; 16 2035: 0; 17 2036: 0; 18 2037: 0; 19 2038: 0; 20 2039: 0; 21 2040: 0; 22 2041: 0; 23 2042: 0; 24 2043: 0; 25 2044: 0; 26 2045: 0; 27 2046: 0; 28 2047: 0; 29 2048: 0; 30 2049: 0; 30 2050: 0
CAPEX | $billion | 0 | 0 | 0 | 0 | 0 | 0 | 0 | 0 | 0 | 0 | 0 | 0 | 0 | 0 | 0 | 0 | 0 | 0 | 0.3705 | 0.75546 | 1.1553 | 1.1386 | 1.1208 | 1.1018 | 1.0817 | 1.0604 | 1.0378 | 1.014 | 0.98883 | 0.9623 | 0.93436 | 0.90495 | 0.87405 | 0.8416 | 0.80754 | 0.77184 | 0.73444 | 0.69529 | 0.65432 | 0.6115 | 0.56675 | 0.52003 | 0.47126 | 0.4204 | 0.36737 | 0.31212 | 0.25457 | 0.19465 | 0.088198 | 0.02248 | 0
0
0
|  | 0 | 0
|  | 0 | 0 | 0
|  |  | 0 | 0 | 0
|  |  |  | 0 | 0 | 0
[5 empty] | 0 | 0 | 0
[6 empty] | 0 | 0 | 0
[7 empty] | 0 | 0 | 0
[8 empty] | 0 | 0 | 0
[9 empty] | 0 | 0 | 0
[10 empty] | 0 | 0 | 0
[11 empty] | 0 | 0 | 0
[12 empty] | 0 | 0 | 0
[13 empty] | 0 | 0 | 0
[14 empty] | 0 | 0 | 0
[15 empty] | 0 | 0 | 0
[16 empty] | 0 | 0 | 0
[17 empty] | 0 | 0 | 0
[18 empty] | 0 | 0 | 0
[19 empty] | 0 | 0 | 0
[20 empty] | 0.3705 | 0.37773 | 0.3851
[21 empty] | 0.37773 | 0.3851 | 0.37952
[22 empty] | 0.3851 | 0.37952 | 0.37359
[23 empty] | 0.37952 | 0.37359 | 0.36727
[24 empty] | 0.37359 | 0.36727 | 0.36057
[25 empty] | 0.36727 | 0.36057 | 0.35346
[26 empty] | 0.36057 | 0.35346 | 0.34595
[27 empty] | 0.35346 | 0.34595 | 0.338
[28 empty] | 0.34595 | 0.338 | 0.32961
[29 empty] | 0.338 | 0.32961 | 0.32077
[30 empty] | 0.32961 | 0.32077 | 0.31145
[31 empty] | 0.32077 | 0.31145 | 0.30165
[32 empty] | 0.31145 | 0.30165 | 0.29135
[33 empty] | 0.30165 | 0.29135 | 0.28053
[34 empty] | 0.29135 | 0.28053 | 0.26918
[35 empty] | 0.28053 | 0.26918 | 0.25728
[36 empty] | 0.26918 | 0.25728 | 0.24481
[37 empty] | 0.25728 | 0.24481 | 0.23176
[38 empty] | 0.24481 | 0.23176 | 0.21811
[39 empty] | 0.23176 | 0.21811 | 0.20383
[40 empty] | 0.21811 | 0.20383 | 0.18892
[41 empty] | 0.20383 | 0.18892 | 0.17334
[42 empty] | 0.18892 | 0.17334 | 0.15709
[43 empty] | 0.17334 | 0.15709 | 0.14013
[44 empty] | 0.15709 | 0.14013 | 0.12246
[45 empty] | 0.14013 | 0.12246 | 0.10404
[46 empty] | 0.12246 | 0.10404 | 0.084855
[47 empty] | 0.10404 | 0.084855 | 0.064883
[48 empty] | 0.084855 | 0.064883 | 0.044099
[49 empty] | 0.064883 | 0.044099 | 0.02248
Debt | $billion | 0 | 0 | 0 | 0 | 0 | 0 | 0 | 0 | 0 | 0 | 0 | 0 | 0 | 0 | 0 | 0 | 0 | 0 | 0.2223 | 0.45328 | 0.69318 | 0.68314 | 0.67245 | 0.66109 | 0.64902 | 0.63624 | 0.6227 | 0.6084 | 0.5933 | 0.57738 | 0.56061 | 0.54297 | 0.52443 | 0.50496 | 0.48453 | 0.46311 | 0.44066 | 0.41717 | 0.39259 | 0.3669 | 0.34005 | 0.31202 | 0.28276 | 0.25224 | 0.22042 | 0.18727 | 0.15274 | 0.11679 | 0.052919 | 0.013488 | 0
Equity | $billion | 0 | 0 | 0 | 0 | 0 | 0 | 0 | 0 | 0 | 0 | 0 | 0 | 0 | 0 | 0 | 0 | 0 | 0 | 0.1482 | 0.30218 | 0.46212 | 0.45543 | 0.4483 | 0.44073 | 0.43268 | 0.42416 | 0.41513 | 0.4056 | 0.39553 | 0.38492 | 0.37374 | 0.36198 | 0.34962 | 0.33664 | 0.32302 | 0.30874 | 0.29378 | 0.27811 | 0.26173 | 0.2446 | 0.2267 | 0.20801 | 0.18851 | 0.16816 | 0.14695 | 0.12485 | 0.10183 | 0.077859 | 0.035279 | 0.0089919 | 0
Principal | $billion | 0 | 0 | 0 | 0 | 0 | 0 | 0 | 0 | 0 | 0 | 0 | 0 | 0 | 0 | 0 | 0 | 0 | 0 | 0 | 0 | 0 | -0.03211 | -0.066001 | -0.10138 | -0.13794 | -0.1757 | -0.21468 | -0.25491 | -0.29642 | -0.33921 | -0.38333 | -0.42879 | -0.47561 | -0.52383 | -0.57346 | -0.62453 | -0.61265 | -0.59868 | -0.58322 | -0.56693 | -0.54979 | -0.53176 | -0.51281 | -0.49293 | -0.47207 | -0.45021 | -0.42732 | -0.40337 | -0.37831 | -0.35213 | -0.32478 | -0.29434 | -0.26449 | -0.23535 | -0.20705 | -0.17973 | -0.15355 | -0.12867 | -0.10527 | -0.083525 | -0.063641 | -0.045827 | -0.030309 | -0.017326 | -0.0071325
|  | 0 | 0 | 0 | 0 | 0 | 0 | 0 | 0 | 0 | 0 | 0 | 0 | 0 | 0 | 0
|  |  | 0 | 0 | 0 | 0 | 0 | 0 | 0 | 0 | 0 | 0 | 0 | 0 | 0 | 0 | 0
|  |  |  | 0 | 0 | 0 | 0 | 0 | 0 | 0 | 0 | 0 | 0 | 0 | 0 | 0 | 0 | 0
[5 empty] | 0 | 0 | 0 | 0 | 0 | 0 | 0 | 0 | 0 | 0 | 0 | 0 | 0 | 0 | 0
[6 empty] | 0 | 0 | 0 | 0 | 0 | 0 | 0 | 0 | 0 | 0 | 0 | 0 | 0 | 0 | 0
[7 empty] | 0 | 0 | 0 | 0 | 0 | 0 | 0 | 0 | 0 | 0 | 0 | 0 | 0 | 0 | 0
[8 empty] | 0 | 0 | 0 | 0 | 0 | 0 | 0 | 0 | 0 | 0 | 0 | 0 | 0 | 0 | 0
[9 empty] | 0 | 0 | 0 | 0 | 0 | 0 | 0 | 0 | 0 | 0 | 0 | 0 | 0 | 0 | 0
[10 empty] | 0 | 0 | 0 | 0 | 0 | 0 | 0 | 0 | 0 | 0 | 0 | 0 | 0 | 0 | 0
[11 empty] | 0 | 0 | 0 | 0 | 0 | 0 | 0 | 0 | 0 | 0 | 0 | 0 | 0 | 0 | 0
[12 empty] | 0 | 0 | 0 | 0 | 0 | 0 | 0 | 0 | 0 | 0 | 0 | 0 | 0 | 0 | 0
[13 empty] | 0 | 0 | 0 | 0 | 0 | 0 | 0 | 0 | 0 | 0 | 0 | 0 | 0 | 0 | 0
[14 empty] | 0 | 0 | 0 | 0 | 0 | 0 | 0 | 0 | 0 | 0 | 0 | 0 | 0 | 0 | 0
[15 empty] | 0 | 0 | 0 | 0 | 0 | 0 | 0 | 0 | 0 | 0 | 0 | 0 | 0 | 0 | 0
[16 empty] | 0 | 0 | 0 | 0 | 0 | 0 | 0 | 0 | 0 | 0 | 0 | 0 | 0 | 0 | 0
[17 empty] | 0 | 0 | 0 | 0 | 0 | 0 | 0 | 0 | 0 | 0 | 0 | 0 | 0 | 0 | 0
[18 empty] | 0 | 0 | 0 | 0 | 0 | 0 | 0 | 0 | 0 | 0 | 0 | 0 | 0 | 0 | 0
[19 empty] | 0 | 0 | 0 | 0 | 0 | 0 | 0 | 0 | 0 | 0 | 0 | 0 | 0 | 0 | 0
[20 empty] | 0 | 0 | 0 | 0 | 0 | 0 | 0 | 0 | 0 | 0 | 0 | 0 | 0 | 0 | 0
[21 empty] | 0 | 0 | 0 | 0 | 0 | 0 | 0 | 0 | 0 | 0 | 0 | 0 | 0 | 0 | 0
[22 empty] | 0 | 0 | 0 | 0 | 0 | 0 | 0 | 0 | 0 | 0 | 0 | 0 | 0 | 0 | 0
[23 empty] | -0.03211 | -0.033635 | -0.035233 | -0.036907 | -0.03866 | -0.040496 | -0.04242 | -0.044435 | -0.046545 | -0.048756 | -0.051072 | -0.053498 | -0.056039 | -0.058701 | -0.061489
[24 empty] | -0.032366 | -0.033903 | -0.035514 | -0.037201 | -0.038968 | -0.040819 | -0.042757 | -0.044788 | -0.046916 | -0.049144 | -0.051479 | -0.053924 | -0.056485 | -0.059168 | -0.061979
[25 empty] | -0.032248 | -0.03378 | -0.035385 | -0.037066 | -0.038826 | -0.040671 | -0.042602 | -0.044626 | -0.046746 | -0.048966 | -0.051292 | -0.053728 | -0.05628 | -0.058954 | -0.061754
[26 empty] | -0.031743 | -0.033251 | -0.034831 | -0.036485 | -0.038218 | -0.040034 | -0.041935 | -0.043927 | -0.046014 | -0.048199 | -0.050489 | -0.052887 | -0.055399 | -0.05803 | -0.060787
[27 empty] | -0.031206 | -0.032689 | -0.034241 | -0.035868 | -0.037572 | -0.039356 | -0.041226 | -0.043184 | -0.045235 | -0.047384 | -0.049634 | -0.051992 | -0.054462 | -0.057049 | -0.059758
[28 empty] | -0.030636 | -0.032091 | -0.033616 | -0.035213 | -0.036885 | -0.038637 | -0.040472 | -0.042395 | -0.044409 | -0.046518 | -0.048728 | -0.051042 | -0.053467 | -0.056006 | -0.058667
[29 empty] | -0.030032 | -0.031459 | -0.032953 | -0.034518 | -0.036158 | -0.037875 | -0.039674 | -0.041559 | -0.043533 | -0.045601 | -0.047767 | -0.050036 | -0.052412 | -0.054902 | -0.05751
[30 empty] | -0.029393 | -0.030789 | -0.032251 | -0.033783 | -0.035388 | -0.037069 | -0.03883 | -0.040674 | -0.042606 | -0.04463 | -0.04675 | -0.04897 | -0.051296 | -0.053733 | -0.056285
[31 empty] | -0.028717 | -0.030081 | -0.03151 | -0.033006 | -0.034574 | -0.036216 | -0.037937 | -0.039739 | -0.041626 | -0.043604 | -0.045675 | -0.047844 | -0.050117 | -0.052497 | -0.054991
[32 empty] | -0.028003 | -0.029334 | -0.030727 | -0.032186 | -0.033715 | -0.035317 | -0.036994 | -0.038751 | -0.040592 | -0.04252 | -0.04454 | -0.046656 | -0.048872 | -0.051193 | -0.053625
[33 empty] | -0.027251 | -0.028546 | -0.029902 | -0.031322 | -0.03281 | -0.034368 | -0.036001 | -0.037711 | -0.039502 | -0.041378 | -0.043344 | -0.045403 | -0.047559 | -0.049818 | -0.052185
[34 empty] | -0.026459 | -0.027716 | -0.029032 | -0.030411 | -0.031856 | -0.033369 | -0.034954 | -0.036614 | -0.038354 | -0.040175 | -0.042084 | -0.044083 | -0.046177 | -0.04837 | -0.050668
[35 empty] | -0.025626 | -0.026843 | -0.028118 | -0.029453 | -0.030852 | -0.032318 | -0.033853 | -0.035461 | -0.037146 | -0.03891 | -0.040758 | -0.042694 | -0.044722 | -0.046846 | -0.049072
[36 empty] | -0.02475 | -0.025925 | -0.027157 | -0.028447 | -0.029798 | -0.031213 | -0.032696 | -0.034249 | -0.035876 | -0.03758 | -0.039365 | -0.041235 | -0.043193 | -0.045245 | -0.047394
[37 empty] | -0.02383 | -0.024962 | -0.026147 | -0.027389 | -0.02869 | -0.030053 | -0.03148 | -0.032976 | -0.034542 | -0.036183 | -0.037902 | -0.039702 | -0.041588 | -0.043563 | -0.045632
[38 empty] | -0.022864 | -0.02395 | -0.025088 | -0.02628 | -0.027528 | -0.028836 | -0.030205 | -0.03164 | -0.033143 | -0.034717 | -0.036366 | -0.038094 | -0.039903 | -0.041799 | -0.043784
[39 empty] | -0.021852 | -0.02289 | -0.023978 | -0.025117 | -0.02631 | -0.027559 | -0.028868 | -0.03024 | -0.031676 | -0.033181 | -0.034757 | -0.036408 | -0.038137 | -0.039948 | -0.041846
[40 empty] | -0.020792 | -0.02178 | -0.022814 | -0.023898 | -0.025033 | -0.026222 | -0.027468 | -0.028772 | -0.030139 | -0.031571 | -0.03307 | -0.034641 | -0.036287 | -0.03801 | -0.039816
[41 empty] | -0.019682 | -0.020617 | -0.021596 | -0.022622 | -0.023697 | -0.024822 | -0.026001 | -0.027237 | -0.02853 | -0.029885 | -0.031305 | -0.032792 | -0.03435 | -0.035981 | -0.03769
[42 empty] | -0.018521 | -0.019401 | -0.020322 | -0.021288 | -0.022299 | -0.023358 | -0.024468 | -0.02563 | -0.026847 | -0.028122 | -0.029458 | -0.030858 | -0.032323 | -0.033859 | -0.035467
[43 empty] | -0.017307 | -0.018129 | -0.01899 | -0.019892 | -0.020837 | -0.021827 | -0.022864 | -0.02395 | -0.025088 | -0.026279 | -0.027528 | -0.028835 | -0.030205 | -0.03164 | -0.033142
[44 empty] | -0.016039 | -0.016801 | -0.017599 | -0.018435 | -0.01931 | -0.020228 | -0.021188 | -0.022195 | -0.023249 | -0.024353 | -0.02551 | -0.026722 | -0.027991 | -0.029321 | -0.030714
[45 empty] | -0.014715 | -0.015413 | -0.016146 | -0.016913 | -0.017716 | -0.018557 | -0.019439 | -0.020362 | -0.021329 | -0.022343 | -0.023404 | -0.024515 | -0.02568 | -0.0269 | -0.028177
[46 empty] | -0.013332 | -0.013966 | -0.014629 | -0.015324 | -0.016052 | -0.016814 | -0.017613 | -0.01845 | -0.019326 | -0.020244 | -0.021205 | -0.022213 | -0.023268 | -0.024373 | -0.025531
[47 empty] | -0.011891 | -0.012455 | -0.013047 | -0.013667 | -0.014316 | -0.014996 | -0.015708 | -0.016454 | -0.017236 | -0.018055 | -0.018912 | -0.019811 | -0.020752 | -0.021737 | -0.02277
[48 empty] | -0.010388 | -0.010881 | -0.011398 | -0.011939 | -0.012506 | -0.0131 | -0.013723 | -0.014375 | -0.015057 | -0.015773 | -0.016522 | -0.017307 | -0.018129 | -0.01899 | -0.019892
[49 empty] | -0.0088214 | -0.0092405 | -0.0096794 | -0.010139 | -0.010621 | -0.011125 | -0.011654 | -0.012207 | -0.012787 | -0.013394 | -0.014031 | -0.014697 | -0.015395 | -0.016127 | -0.016893
[50 empty] | -0.0071902 | -0.0075317 | -0.0078895 | -0.0082642 | -0.0086568 | -0.009068 | -0.0094987 | -0.0099499 | -0.010423 | -0.010918 | -0.011436 | -0.011979 | -0.012548 | -0.013144 | -0.013769
[51 empty] | -0.0054919 | -0.0057528 | -0.006026 | -0.0063123 | -0.0066121 | -0.0069262 | -0.0072552 | -0.0075998 | -0.0079608 | -0.0083389 | -0.008735 | -0.00915 | -0.0095846 | -0.01004 | -0.010517
[52 empty] | -0.0037247 | -0.0039016 | -0.0040869 | -0.004281 | -0.0044844 | -0.0046974 | -0.0049205 | -0.0051542 | -0.0053991 | -0.0056555 | -0.0059242 | -0.0062056 | -0.0065003 | -0.0068091 | -0.0071325
Interest | $billion | 0 | 0 | 0 | 0 | 0 | 0 | 0 | 0 | 0 | 0 | 0 | 0 | 0 | 0 | 0 | 0 | 0 | 0 | 0 | 0 | 0 | -0.0323 | -0.063332 | -0.092636 | -0.11975 | -0.14459 | -0.16706 | -0.18707 | -0.20453 | -0.21934 | -0.23139 | -0.2406 | -0.24684 | -0.25003 | -0.25004 | -0.24677 | -0.24011 | -0.23299 | -0.22547 | -0.21756 | -0.20926 | -0.20056 | -0.19143 | -0.18188 | -0.17187 | -0.16141 | -0.15047 | -0.13905 | -0.12712 | -0.11468 | -0.1017 | -0.08627 | -0.072289 | -0.059725 | -0.048546 | -0.038712 | -0.030174 | -0.022881 | -0.016769 | -0.011769 | -0.0078012 | -0.0047782 | -0.0026014 | -0.0011618 | -0.0003388
|  | 0 | 0 | 0 | 0 | 0 | 0 | 0 | 0 | 0 | 0 | 0 | 0 | 0 | 0 | 0
|  |  | 0 | 0 | 0 | 0 | 0 | 0 | 0 | 0 | 0 | 0 | 0 | 0 | 0 | 0 | 0
|  |  |  | 0 | 0 | 0 | 0 | 0 | 0 | 0 | 0 | 0 | 0 | 0 | 0 | 0 | 0 | 0
[5 empty] | 0 | 0 | 0 | 0 | 0 | 0 | 0 | 0 | 0 | 0 | 0 | 0 | 0 | 0 | 0
[6 empty] | 0 | 0 | 0 | 0 | 0 | 0 | 0 | 0 | 0 | 0 | 0 | 0 | 0 | 0 | 0
[7 empty] | 0 | 0 | 0 | 0 | 0 | 0 | 0 | 0 | 0 | 0 | 0 | 0 | 0 | 0 | 0
[8 empty] | 0 | 0 | 0 | 0 | 0 | 0 | 0 | 0 | 0 | 0 | 0 | 0 | 0 | 0 | 0
[9 empty] | 0 | 0 | 0 | 0 | 0 | 0 | 0 | 0 | 0 | 0 | 0 | 0 | 0 | 0 | 0
[10 empty] | 0 | 0 | 0 | 0 | 0 | 0 | 0 | 0 | 0 | 0 | 0 | 0 | 0 | 0 | 0
[11 empty] | 0 | 0 | 0 | 0 | 0 | 0 | 0 | 0 | 0 | 0 | 0 | 0 | 0 | 0 | 0
[12 empty] | 0 | 0 | 0 | 0 | 0 | 0 | 0 | 0 | 0 | 0 | 0 | 0 | 0 | 0 | 0
[13 empty] | 0 | 0 | 0 | 0 | 0 | 0 | 0 | 0 | 0 | 0 | 0 | 0 | 0 | 0 | 0
[14 empty] | 0 | 0 | 0 | 0 | 0 | 0 | 0 | 0 | 0 | 0 | 0 | 0 | 0 | 0 | 0
[15 empty] | 0 | 0 | 0 | 0 | 0 | 0 | 0 | 0 | 0 | 0 | 0 | 0 | 0 | 0 | 0
[16 empty] | 0 | 0 | 0 | 0 | 0 | 0 | 0 | 0 | 0 | 0 | 0 | 0 | 0 | 0 | 0
[17 empty] | 0 | 0 | 0 | 0 | 0 | 0 | 0 | 0 | 0 | 0 | 0 | 0 | 0 | 0 | 0
[18 empty] | 0 | 0 | 0 | 0 | 0 | 0 | 0 | 0 | 0 | 0 | 0 | 0 | 0 | 0 | 0
[19 empty] | 0 | 0 | 0 | 0 | 0 | 0 | 0 | 0 | 0 | 0 | 0 | 0 | 0 | 0 | 0
[20 empty] | 0 | 0 | 0 | 0 | 0 | 0 | 0 | 0 | 0 | 0 | 0 | 0 | 0 | 0 | 0
[21 empty] | 0 | 0 | 0 | 0 | 0 | 0 | 0 | 0 | 0 | 0 | 0 | 0 | 0 | 0 | 0
[22 empty] | 0 | 0 | 0 | 0 | 0 | 0 | 0 | 0 | 0 | 0 | 0 | 0 | 0 | 0 | 0
[23 empty] | -0.0323 | -0.030775 | -0.029177 | -0.027503 | -0.02575 | -0.023914 | -0.02199 | -0.019975 | -0.017865 | -0.015654 | -0.013338 | -0.010912 | -0.0083709 | -0.005709 | -0.0029207
[24 empty] | -0.032557 | -0.03102 | -0.029409 | -0.027722 | -0.025955 | -0.024104 | -0.022165 | -0.020134 | -0.018007 | -0.015779 | -0.013444 | -0.010999 | -0.0084376 | -0.0057545 | -0.002944
[25 empty] | -0.032439 | -0.030907 | -0.029303 | -0.027622 | -0.025861 | -0.024017 | -0.022085 | -0.020061 | -0.017942 | -0.015721 | -0.013395 | -0.010959 | -0.0084069 | -0.0057336 | -0.0029333
[26 empty] | -0.031931 | -0.030423 | -0.028844 | -0.027189 | -0.025456 | -0.023641 | -0.021739 | -0.019747 | -0.017661 | -0.015475 | -0.013186 | -0.010787 | -0.0082753 | -0.0056438 | -0.0028874
[27 empty] | -0.031391 | -0.029908 | -0.028356 | -0.026729 | -0.025025 | -0.023241 | -0.021371 | -0.019413 | -0.017362 | -0.015213 | -0.012963 | -0.010605 | -0.0081353 | -0.0055483 | -0.0028385
[28 empty] | -0.030817 | -0.029362 | -0.027838 | -0.026241 | -0.024568 | -0.022816 | -0.020981 | -0.019059 | -0.017045 | -0.014935 | -0.012726 | -0.010411 | -0.0079867 | -0.005447 | -0.0027867
[29 empty] | -0.030209 | -0.028783 | -0.027289 | -0.025723 | -0.024084 | -0.022366 | -0.020567 | -0.018683 | -0.016709 | -0.014641 | -0.012475 | -0.010206 | -0.0078291 | -0.0053396 | -0.0027317
[30 empty] | -0.029566 | -0.02817 | -0.026708 | -0.025176 | -0.023571 | -0.02189 | -0.020129 | -0.018285 | -0.016353 | -0.014329 | -0.012209 | -0.0099885 | -0.0076624 | -0.0052259 | -0.0026735
[31 empty] | -0.028886 | -0.027522 | -0.026093 | -0.024597 | -0.023029 | -0.021387 | -0.019666 | -0.017864 | -0.015977 | -0.014 | -0.011928 | -0.0097589 | -0.0074862 | -0.0051057 | -0.0026121
[32 empty] | -0.028169 | -0.026839 | -0.025445 | -0.023986 | -0.022457 | -0.020855 | -0.019178 | -0.017421 | -0.01558 | -0.013652 | -0.011632 | -0.0095164 | -0.0073003 | -0.0049789 | -0.0025472
[33 empty] | -0.027412 | -0.026118 | -0.024762 | -0.023341 | -0.021854 | -0.020295 | -0.018663 | -0.016953 | -0.015161 | -0.013285 | -0.01132 | -0.0092608 | -0.0071042 | -0.0048451 | -0.0024788
[34 empty] | -0.026615 | -0.025358 | -0.024042 | -0.022663 | -0.021218 | -0.019705 | -0.01812 | -0.01646 | -0.014721 | -0.012899 | -0.010991 | -0.0089916 | -0.0068977 | -0.0047043 | -0.0024067
[35 empty] | -0.025777 | -0.02456 | -0.023285 | -0.021949 | -0.02055 | -0.019085 | -0.017549 | -0.015941 | -0.014257 | -0.012493 | -0.010644 | -0.0087084 | -0.0066804 | -0.0045561 | -0.0023309
[36 empty] | -0.024896 | -0.02372 | -0.022489 | -0.021199 | -0.019848 | -0.018432 | -0.01695 | -0.015396 | -0.01377 | -0.012066 | -0.010281 | -0.0084107 | -0.006452 | -0.0044004 | -0.0022512
[37 empty] | -0.02397 | -0.022838 | -0.021653 | -0.020411 | -0.01911 | -0.017747 | -0.016319 | -0.014824 | -0.013258 | -0.011617 | -0.0098984 | -0.008098 | -0.0062122 | -0.0042368 | -0.0021675
[38 empty] | -0.022999 | -0.021913 | -0.020776 | -0.019584 | -0.018336 | -0.017028 | -0.015658 | -0.014224 | -0.012721 | -0.011146 | -0.0094974 | -0.00777 | -0.0059606 | -0.0040652 | -0.0020797
[39 empty] | -0.021981 | -0.020943 | -0.019856 | -0.018717 | -0.017524 | -0.016274 | -0.014965 | -0.013594 | -0.012158 | -0.010653 | -0.009077 | -0.0074261 | -0.0056967 | -0.0038852 | -0.0019877
[40 empty] | -0.020915 | -0.019927 | -0.018893 | -0.017809 | -0.016674 | -0.015485 | -0.014239 | -0.012935 | -0.011568 | -0.010136 | -0.0086367 | -0.0070658 | -0.0054204 | -0.0036967 | -0.0018912
[41 empty] | -0.019798 | -0.018864 | -0.017884 | -0.016858 | -0.015784 | -0.014658 | -0.013479 | -0.012244 | -0.01095 | -0.0095952 | -0.0081756 | -0.0066886 | -0.005131 | -0.0034994 | -0.0017903
[42 empty] | -0.01863 | -0.017751 | -0.016829 | -0.015864 | -0.014853 | -0.013794 | -0.012684 | -0.011522 | -0.010304 | -0.0090291 | -0.0076933 | -0.0062941 | -0.0048283 | -0.003293 | -0.0016847
[43 empty] | -0.017409 | -0.016587 | -0.015726 | -0.014824 | -0.013879 | -0.012889 | -0.011853 | -0.010767 | -0.009629 | -0.0084374 | -0.0071891 | -0.0058815 | -0.0045119 | -0.0030771 | -0.0015743
[44 empty] | -0.016134 | -0.015372 | -0.014574 | -0.013738 | -0.012862 | -0.011945 | -0.010984 | -0.0099776 | -0.0089234 | -0.007819 | -0.0066623 | -0.0054505 | -0.0041812 | -0.0028516 | -0.0014589
[45 empty] | -0.014801 | -0.014102 | -0.01337 | -0.012603 | -0.0118 | -0.010959 | -0.010077 | -0.0091538 | -0.0081865 | -0.0071734 | -0.0061121 | -0.0050005 | -0.003836 | -0.0026162 | -0.0013384
[46 empty] | -0.013411 | -0.012778 | -0.012114 | -0.01142 | -0.010692 | -0.0099292 | -0.0091305 | -0.0082939 | -0.0074176 | -0.0064996 | -0.005538 | -0.0045308 | -0.0034756 | -0.0023704 | -0.0012127
[47 empty] | -0.011961 | -0.011396 | -0.010804 | -0.010185 | -0.0095355 | -0.0088555 | -0.0081432 | -0.0073971 | -0.0066155 | -0.0057968 | -0.0049392 | -0.0040408 | -0.0030998 | -0.0021141 | -0.0010816
[48 empty] | -0.010449 | -0.0099556 | -0.0094387 | -0.0088973 | -0.0083302 | -0.0077361 | -0.0071139 | -0.006462 | -0.0057792 | -0.005064 | -0.0043148 | -0.00353 | -0.002708 | -0.0018469 | -0.00094486
[49 empty] | -0.0088735 | -0.0084545 | -0.0080156 | -0.0075558 | -0.0070742 | -0.0065697 | -0.0060413 | -0.0054877 | -0.0049079 | -0.0043005 | -0.0036643 | -0.0029978 | -0.0022997 | -0.0015684 | -0.0008024
[50 empty] | -0.0072326 | -0.0068911 | -0.0065334 | -0.0061586 | -0.0057661 | -0.0053549 | -0.0049241 | -0.0044729 | -0.0040003 | -0.0035053 | -0.0029867 | -0.0024434 | -0.0018744 | -0.0012784 | -0.00065402
[51 empty] | -0.0055244 | -0.0052635 | -0.0049902 | -0.004704 | -0.0044042 | -0.0040901 | -0.0037611 | -0.0034165 | -0.0030555 | -0.0026773 | -0.0022812 | -0.0018663 | -0.0014317 | -0.00097644 | -0.00049954
[52 empty] | -0.0037467 | -0.0035697 | -0.0033844 | -0.0031903 | -0.0029869 | -0.0027739 | -0.0025508 | -0.0023171 | -0.0020722 | -0.0018158 | -0.0015472 | -0.0012658 | -0.00097099 | -0.00066223 | -0.0003388
Depreciation | $billion | 0 | 0 | 0 | 0 | 0 | 0 | 0 | 0 | 0 | 0 | 0 | 0 | 0 | 0 | 0 | 0 | 0 | 0 | 0 | 0 | 0 | 0.056666 | 0.16478 | 0.26233 | 0.34909 | 0.42533 | 0.49191 | 0.55308 | 0.61265 | 0.67078 | 0.72721 | 0.78208 | 0.83508 | 0.88633 | 0.93553 | 0.9828 | 0.99439 | 0.97004 | 0.9432 | 0.91456 | 0.88444 | 0.85279 | 0.81958 | 0.78475 | 0.74824 | 0.71002 | 0.67001 | 0.62818 | 0.58445 | 0.53879 | 0.49112 | 0.43805 | 0.38323 | 0.3334 | 0.28803 | 0.24668 | 0.20892 | 0.17418 | 0.14213 | 0.1129 | 0.086622 | 0.063401 | 0.043389 | 0.026698 | 0.013488 | 0.0038781
|  | 0 | 0 | 0 | 0 | 0 | 0 | 0 | 0 | 0 | 0 | 0 | 0 | 0 | 0 | 0 | 0
|  |  | 0 | 0 | 0 | 0 | 0 | 0 | 0 | 0 | 0 | 0 | 0 | 0 | 0 | 0 | 0 | 0
|  |  |  | 0 | 0 | 0 | 0 | 0 | 0 | 0 | 0 | 0 | 0 | 0 | 0 | 0 | 0 | 0 | 0
[5 empty] | 0 | 0 | 0 | 0 | 0 | 0 | 0 | 0 | 0 | 0 | 0 | 0 | 0 | 0 | 0 | 0
[6 empty] | 0 | 0 | 0 | 0 | 0 | 0 | 0 | 0 | 0 | 0 | 0 | 0 | 0 | 0 | 0 | 0
[7 empty] | 0 | 0 | 0 | 0 | 0 | 0 | 0 | 0 | 0 | 0 | 0 | 0 | 0 | 0 | 0 | 0
[8 empty] | 0 | 0 | 0 | 0 | 0 | 0 | 0 | 0 | 0 | 0 | 0 | 0 | 0 | 0 | 0 | 0
[9 empty] | 0 | 0 | 0 | 0 | 0 | 0 | 0 | 0 | 0 | 0 | 0 | 0 | 0 | 0 | 0 | 0
[10 empty] | 0 | 0 | 0 | 0 | 0 | 0 | 0 | 0 | 0 | 0 | 0 | 0 | 0 | 0 | 0 | 0
[11 empty] | 0 | 0 | 0 | 0 | 0 | 0 | 0 | 0 | 0 | 0 | 0 | 0 | 0 | 0 | 0 | 0
[12 empty] | 0 | 0 | 0 | 0 | 0 | 0 | 0 | 0 | 0 | 0 | 0 | 0 | 0 | 0 | 0 | 0
[13 empty] | 0 | 0 | 0 | 0 | 0 | 0 | 0 | 0 | 0 | 0 | 0 | 0 | 0 | 0 | 0 | 0
[14 empty] | 0 | 0 | 0 | 0 | 0 | 0 | 0 | 0 | 0 | 0 | 0 | 0 | 0 | 0 | 0 | 0
[15 empty] | 0 | 0 | 0 | 0 | 0 | 0 | 0 | 0 | 0 | 0 | 0 | 0 | 0 | 0 | 0 | 0
[16 empty] | 0 | 0 | 0 | 0 | 0 | 0 | 0 | 0 | 0 | 0 | 0 | 0 | 0 | 0 | 0 | 0
[17 empty] | 0 | 0 | 0 | 0 | 0 | 0 | 0 | 0 | 0 | 0 | 0 | 0 | 0 | 0 | 0 | 0
[18 empty] | 0 | 0 | 0 | 0 | 0 | 0 | 0 | 0 | 0 | 0 | 0 | 0 | 0 | 0 | 0 | 0
[19 empty] | 0 | 0 | 0 | 0 | 0 | 0 | 0 | 0 | 0 | 0 | 0 | 0 | 0 | 0 | 0 | 0
[20 empty] | 0 | 0 | 0 | 0 | 0 | 0 | 0 | 0 | 0 | 0 | 0 | 0 | 0 | 0 | 0 | 0
[21 empty] | 0 | 0 | 0 | 0 | 0 | 0 | 0 | 0 | 0 | 0 | 0 | 0 | 0 | 0 | 0 | 0
[22 empty] | 0 | 0 | 0 | 0 | 0 | 0 | 0 | 0 | 0 | 0 | 0 | 0 | 0 | 0 | 0 | 0
[23 empty] | 0.056666 | 0.10767 | 0.0969 | 0.087266 | 0.07854 | 0.070606 | 0.066866 | 0.066866 | 0.06698 | 0.066866 | 0.06698 | 0.066866 | 0.06698 | 0.066866 | 0.06698 | 0.033433
[24 empty] | 0.057118 | 0.10852 | 0.097671 | 0.087961 | 0.079165 | 0.071169 | 0.067399 | 0.067399 | 0.067513 | 0.067399 | 0.067513 | 0.067399 | 0.067513 | 0.067399 | 0.067513 | 0.033699
[25 empty] | 0.05691 | 0.10813 | 0.097317 | 0.087642 | 0.078878 | 0.07091 | 0.067154 | 0.067154 | 0.067268 | 0.067154 | 0.067268 | 0.067154 | 0.067268 | 0.067154 | 0.067268 | 0.033577
[26 empty] | 0.056019 | 0.10644 | 0.095793 | 0.086269 | 0.077642 | 0.0698 | 0.066103 | 0.066103 | 0.066215 | 0.066103 | 0.066215 | 0.066103 | 0.066215 | 0.066103 | 0.066215 | 0.033051
[27 empty] | 0.055071 | 0.10464 | 0.094172 | 0.08481 | 0.076329 | 0.068619 | 0.064984 | 0.064984 | 0.065094 | 0.064984 | 0.065094 | 0.064984 | 0.065094 | 0.064984 | 0.065094 | 0.032492
[28 empty] | 0.054065 | 0.10272 | 0.092452 | 0.08326 | 0.074934 | 0.067365 | 0.063797 | 0.063797 | 0.063905 | 0.063797 | 0.063905 | 0.063797 | 0.063905 | 0.063797 | 0.063905 | 0.031898
[29 empty] | 0.052999 | 0.1007 | 0.090628 | 0.081618 | 0.073457 | 0.066037 | 0.062539 | 0.062539 | 0.062645 | 0.062539 | 0.062645 | 0.062539 | 0.062645 | 0.062539 | 0.062645 | 0.031269
[30 empty] | 0.05187 | 0.098554 | 0.088698 | 0.079881 | 0.071892 | 0.064631 | 0.061207 | 0.061207 | 0.061311 | 0.061207 | 0.061311 | 0.061207 | 0.061311 | 0.061207 | 0.061311 | 0.030604
[31 empty] | 0.050678 | 0.096288 | 0.086659 | 0.078044 | 0.070239 | 0.063145 | 0.0598 | 0.0598 | 0.059901 | 0.0598 | 0.059901 | 0.0598 | 0.059901 | 0.0598 | 0.059901 | 0.0299
[32 empty] | 0.049419 | 0.093896 | 0.084506 | 0.076105 | 0.068494 | 0.061576 | 0.058314 | 0.058314 | 0.058413 | 0.058314 | 0.058413 | 0.058314 | 0.058413 | 0.058314 | 0.058413 | 0.029157
[33 empty] | 0.048091 | 0.091374 | 0.082236 | 0.074061 | 0.066655 | 0.059922 | 0.056748 | 0.056748 | 0.056844 | 0.056748 | 0.056844 | 0.056748 | 0.056844 | 0.056748 | 0.056844 | 0.028374
[34 empty] | 0.046694 | 0.088718 | 0.079846 | 0.071908 | 0.064717 | 0.05818 | 0.055098 | 0.055098 | 0.055192 | 0.055098 | 0.055192 | 0.055098 | 0.055192 | 0.055098 | 0.055192 | 0.027549
[35 empty] | 0.045223 | 0.085923 | 0.077331 | 0.069643 | 0.062679 | 0.056347 | 0.053363 | 0.053363 | 0.053453 | 0.053363 | 0.053453 | 0.053363 | 0.053453 | 0.053363 | 0.053453 | 0.026681
[36 empty] | 0.043677 | 0.082986 | 0.074687 | 0.067262 | 0.060536 | 0.054421 | 0.051539 | 0.051539 | 0.051626 | 0.051539 | 0.051626 | 0.051539 | 0.051626 | 0.051539 | 0.051626 | 0.025769
[37 empty] | 0.042053 | 0.079901 | 0.071911 | 0.064762 | 0.058286 | 0.052398 | 0.049623 | 0.049623 | 0.049707 | 0.049623 | 0.049707 | 0.049623 | 0.049707 | 0.049623 | 0.049707 | 0.024811
[38 empty] | 0.04035 | 0.076664 | 0.068998 | 0.062139 | 0.055925 | 0.050276 | 0.047613 | 0.047613 | 0.047693 | 0.047613 | 0.047693 | 0.047613 | 0.047693 | 0.047613 | 0.047693 | 0.023806
[39 empty] | 0.038564 | 0.073271 | 0.065944 | 0.059388 | 0.053449 | 0.04805 | 0.045505 | 0.045505 | 0.045582 | 0.045505 | 0.045582 | 0.045505 | 0.045582 | 0.045505 | 0.045582 | 0.022753
[40 empty] | 0.036693 | 0.069716 | 0.062745 | 0.056507 | 0.050856 | 0.045719 | 0.043298 | 0.043298 | 0.043371 | 0.043298 | 0.043371 | 0.043298 | 0.043371 | 0.043298 | 0.043371 | 0.021649
[41 empty] | 0.034734 | 0.065995 | 0.059395 | 0.053491 | 0.048142 | 0.043279 | 0.040986 | 0.040986 | 0.041056 | 0.040986 | 0.041056 | 0.040986 | 0.041056 | 0.040986 | 0.041056 | 0.020493
[42 empty] | 0.032685 | 0.062102 | 0.055891 | 0.050335 | 0.045302 | 0.040726 | 0.038568 | 0.038568 | 0.038634 | 0.038568 | 0.038634 | 0.038568 | 0.038634 | 0.038568 | 0.038634 | 0.019284
[43 empty] | 0.030543 | 0.058031 | 0.052228 | 0.047036 | 0.042332 | 0.038056 | 0.036041 | 0.036041 | 0.036102 | 0.036041 | 0.036102 | 0.036041 | 0.036102 | 0.036041 | 0.036102 | 0.01802
[44 empty] | 0.028305 | 0.053779 | 0.048401 | 0.043589 | 0.03923 | 0.035268 | 0.033399 | 0.033399 | 0.033456 | 0.033399 | 0.033456 | 0.033399 | 0.033456 | 0.033399 | 0.033456 | 0.0167
[45 empty] | 0.025967 | 0.049338 | 0.044404 | 0.03999 | 0.035991 | 0.032355 | 0.030642 | 0.030642 | 0.030693 | 0.030642 | 0.030693 | 0.030642 | 0.030693 | 0.030642 | 0.030693 | 0.015321
[46 empty] | 0.023528 | 0.044704 | 0.040233 | 0.036233 | 0.03261 | 0.029316 | 0.027763 | 0.027763 | 0.02781 | 0.027763 | 0.02781 | 0.027763 | 0.02781 | 0.027763 | 0.02781 | 0.013882
[47 empty] | 0.020984 | 0.03987 | 0.035883 | 0.032315 | 0.029084 | 0.026146 | 0.024761 | 0.024761 | 0.024803 | 0.024761 | 0.024803 | 0.024761 | 0.024803 | 0.024761 | 0.024803 | 0.012381
[48 empty] | 0.018332 | 0.03483 | 0.031347 | 0.028231 | 0.025408 | 0.022841 | 0.021631 | 0.021631 | 0.021668 | 0.021631 | 0.021668 | 0.021631 | 0.021668 | 0.021631 | 0.021668 | 0.010816
[49 empty] | 0.015568 | 0.029578 | 0.026621 | 0.023974 | 0.021577 | 0.019397 | 0.01837 | 0.01837 | 0.018401 | 0.01837 | 0.018401 | 0.01837 | 0.018401 | 0.01837 | 0.018401 | 0.0091849
[50 empty] | 0.012689 | 0.024109 | 0.021698 | 0.019541 | 0.017587 | 0.01581 | 0.014973 | 0.014973 | 0.014998 | 0.014973 | 0.014998 | 0.014973 | 0.014998 | 0.014973 | 0.014998 | 0.0074864
[51 empty] | 0.0096919 | 0.018415 | 0.016573 | 0.014925 | 0.013433 | 0.012076 | 0.011436 | 0.011436 | 0.011456 | 0.011436 | 0.011456 | 0.011436 | 0.011456 | 0.011436 | 0.011456 | 0.0057182
[52 empty] | 0.0065731 | 0.012489 | 0.01124 | 0.010123 | 0.0091103 | 0.0081901 | 0.0077562 | 0.0077562 | 0.0077694 | 0.0077562 | 0.0077694 | 0.0077562 | 0.0077694 | 0.0077562 | 0.0077694 | 0.0038781
Cash Flow | $billion | 0 | 0 | 0 | 0 | 0 | 0 | 0 | 0 | 0 | 0 | 0 | 0 | 0 | 0 | 0 | 0 | 0 | 0 | -0.1482 | -0.30218 | -0.46212 | -0.53627 | -0.60986 | -0.68202 | -0.75188 | -0.8192 | -0.88408 | -0.94618 | -1.0054 | -1.0616 | -1.1146 | -1.1641 | -1.2102 | -1.2525 | -1.2909 | -1.3251 | -1.2903 | -1.2504 | -1.2058 | -1.1571 | -1.1043 | -1.0471 | -0.98531 | -0.91868 | -0.84697 | -0.77002 | -0.68784 | -0.59966 | -0.48636 | -0.38512 | -0.29652
Net tax revenues to government | $billion | 0 | 0 | 0 | 0 | 0 | 0 | 0 | 0 | 0 | 0 | 0 | 0 | 0 | 0 | 0 | 0 | 0 | 0 | 0 | 0 | 0 | 0 | 0 | 0 | 0 | 0 | 0 | 0 | 0 | 0 | 0 | 0 | 0 | 0 | 0 | 0 | 0 | 0 | 0 | 0 | 0 | 0 | 0 | 0 | 0 | 0 | 0 | 0 | 0 | 0 | 0
GHG emissions (embodied in PP) | million mt CO2-eq | 0 | 0 | 0 | 0 | 0 | 0 | 0 | 0 | 0 | 0 | 0 | 0 | 0 | 0 | 0 | 0 | 0 | 0 | 0 | 0 | 0 | 0.0079767 | 0.0079767 | 0.0079767 | 0.0079767 | 0.0079767 | 0.0079767 | 0.0079767 | 0.0079767 | 0.0079767 | 0.0079767 | 0.0079767 | 0.0079767 | 0.0079767 | 0.0079767 | 0.0079767 | 0.0079767 | 0.0079767 | 0.0079767 | 0.0079767 | 0.0079767 | 0.0079767 | 0.0079767 | 0.0079767 | 0.0079767 | 0.0079767 | 0.0079767 | 0.0079767 | 0.0079767 | 0.0079767 | 0.0079767
MSW Upstream
MSW Midstream
MSW PowerGen |  | 2 2021: 0.67629; 3 2022: 0.67629; 4 2023: 0.67629; 5 2024: 0.67629; 6 2025: 0.67629; 7 2026: 0.67629; 8 2027: 0.67629; 9 2028: 0.67629; 10 2029: 0.67629; 11 2030: 0.67629; 12 2031: 0.67629; 13 2032: 0.67629; 14 2033: 0.67629; 15 2034: 0.67629; 16 2035: 0.67629; 17 2036: 0.67629; 18 2037: 0.67629; 19 2038: 0.67629; 20 2039: 0.67629; 21 2040: 0.67629; 22 2041: 0.67629; 23 2042: 0.67629; 24 2043: 0.67629; 25 2044: 0.67629; 26 2045: 0.67629; 27 2046: 0.67629; 28 2047: 0.67629; 29 2048: 0.67629; 30 2049: 0.67629; 30 2050: #DIV/0!
(historical pre-2020; user desired post-2020) Operating Capacity | MW | 3723 | 3604 | 3695 | 3649 | 3421 | 3503 | 3617 | 4025 | 4077 | 4100 | 4148 | 4314.3 | 4583.4 | 4786.4 | 4912.4 | 4872.4 | 4874.5 | 4240 | 4244 | 4246 | 4246 | 4104.4667 | 3962.9333 | 3821.4 | 3679.8667 | 3538.3333 | 3396.8 | 3255.2667 | 3113.7333 | 2972.2 | 2830.6667 | 2689.1333 | 2547.6 | 2406.0667 | 2264.5333 | 2123 | 1981.4667 | 1839.9333 | 1698.4 | 1556.8667 | 1415.3333 | 1273.8 | 1132.2667 | 990.7333 | 849.2 | 707.6667 | 566.1333 | 424.6 | 283.0667 | 141.5333
Generation | TWh | 22.593 | 14.2604 | 14.736 | 15.4598 | 15.0829 | 15.1058 | 15.7667 | 16.2291 | 17.4267 | 18.1517 | 18.6274 | 18.9058 | 19.5395 | 20.4491 | 21.2532 | 21.3275 | 22.4502 | 23.7336 | 24.088 | 24.8406 | 25.1546 | 24.3161 | 23.4776 | 22.6391 | 21.8007 | 20.9622 | 20.1237 | 19.2852 | 18.4467 | 17.6082 | 16.7697 | 15.9313 | 15.0928 | 14.2543 | 13.4158 | 12.5773 | 11.7388 | 10.9003 | 10.0618 | 9.2234 | 8.3849 | 7.5464 | 6.7079 | 5.8694 | 5.0309 | 4.1924 | 3.3539 | 2.5155 | 1.677 | 0.83849
FOM&VOM | $billion | 1.2121 | 1.146 | 1.1979 | 1.2114 | 1.1613 | 1.2092 | 1.2733 | 1.4342 | 1.4875 | 1.5289 | 1.578 | 1.6686 | 1.8018 | 1.9175 | 2.0074 | 2.0308 | 2.0796 | 1.8801 | 1.9204 | 1.9643 | 2.0044 | 1.9741 | 1.9421 | 1.9081 | 1.8722 | 1.8342 | 1.7941 | 1.7518 | 1.7073 | 1.6605 | 1.6113 | 1.5596 | 1.5055 | 1.4487 | 1.3893 | 1.327 | 1.262 | 1.194 | 1.1229 | 1.0488 | 0.97148 | 0.89085 | 0.80683 | 0.71932 | 0.62821 | 0.5334 | 0.43478 | 0.33225 | 0.22568 | 0.11497 | 0
Energy Revenues | $billion | 1.5123 | 0.97773 | 0.91345 | 1.1649 | 1.1941 | 1.4479 | 1.3597 | 1.4225 | 1.7677 | 1.2856 | 1.3641 | 1.3337 | 1.1919 | 1.3847 | 1.5443 | 1.2768 | 1.4384 | 1.4843 | 1.5464 | 1.6169 | 1.7078 | 1.6634 | 1.6209 | 1.5885 | 1.5587 | 1.5411 | 1.5033 | 1.469 | 1.4298 | 1.3899 | 1.3482 | 1.3064 | 1.257 | 1.2052 | 1.1516 | 1.0978 | 1.0458 | 0.99024 | 0.93459 | 0.87585 | 0.81248 | 0.74553 | 0.67532 | 0.60261 | 0.52723 | 0.44851 | 0.36551 | 0.28016 | 0.1935 | 0.09933 | 0
Capacity Revenues | $billion | 0 | 0 | 0 | 0 | 0 | 0 | 0 | 0 | 0 | 0 | 0 | 0 | 0 | 0 | 0 | 0 | 0 | 0 | 0 | 0 | 0 | 0 | 0 | 0 | 0 | 0 | 0 | 0 | 0 | 0 | 0 | 0 | 0 | 0 | 0 | 0 | 0 | 0 | 0 | 0 | 0 | 0 | 0 | 0 | 0 | 0 | 0 | 0 | 0 | 0 | 0
New capacity | MW | 24.6 | 91.1 | 24.5 | 82.3 | 41.1 | 44.2 | 123.7 | 130.3 | 131.5 | 132 | 142.7 | 143.5 | 173.7 | 140 | 88.3 | 100.8 | 82.3 | 31.5 | 1.6 | 4.6 | 0 | 0 | 0 | 0 | 0 | 0 | 0 | 0 | 0 | 0 | 0 | 0 | 0 | 0 | 0 | 0 | 0 | 0 | 0 | 0 | 0 | 0 | 0 | 0 | 0 | 0 | 0 | 0 | 0 | 0 | 0
GAP due to annual new cap limit | TWh | 2 2021: 0; 3 2022: 0; 4 2023: 0; 5 2024: 0; 6 2025: 0; 7 2026: 0; 8 2027: 0; 9 2028: 0; 10 2029: 0; 11 2030: 0; 12 2031: 0; 13 2032: 0; 14 2033: 0; 15 2034: 0; 16 2035: 0; 17 2036: 0; 18 2037: 0; 19 2038: 0; 20 2039: 0; 21 2040: 0; 22 2041: 0; 23 2042: 0; 24 2043: 0; 25 2044: 0; 26 2045: 0; 27 2046: 0; 28 2047: 0; 29 2048: 0; 30 2049: 0; 30 2050: 0
CAPEX | $billion | 0.94011 | 0.29642 | 0.34259 | 0.43571 | 0.63404 | 0.83596 | 0.87095 | 0.91625 | 0.96208 | 1.0791 | 1.0941 | 0.98111 | 0.81917 | 0.68899 | 0.55563 | 0.30473 | 0.10153 | 0.01703 | 0.012887 | 0 | 0 | 0 | 0 | 0 | 0 | 0 | 0 | 0 | 0 | 0 | 0 | 0 | 0 | 0 | 0 | 0 | 0 | 0 | 0 | 0 | 0 | 0 | 0 | 0 | 0 | 0 | 0 | 0 | 0 | 0 | 0
0.14503
0.53706
|  | 0.09629 | 0.049103
|  | 0.16173 | 0.16495 | 0.16823
|  |  | 0.082373 | 0.084012 | 0.085683
|  |  |  | 0.090348 | 0.092146 | 0.093979
[5 empty] | 0.25788 | 0.26301 | 0.26825
[6 empty] | 0.27705 | 0.28256 | 0.28818
[7 empty] | 0.28516 | 0.29083 | 0.29662
[8 empty] | 0.29194 | 0.29775 | 0.30367
[9 empty] | 0.32188 | 0.32829 | 0.33482
[10 empty] | 0.33013 | 0.33669 | 0.34339
[11 empty] | 0.40755 | 0.41566 | 0.42393
[12 empty] | 0.33502 | 0.34168 | 0.34848
[13 empty] | 0.2155 | 0.21979 | 0.22416
[14 empty] | 0.2509 | 0.2559 | 0.26099
[15 empty] | 0.20893 | 0.21309 | 0.21733
[16 empty] | 0.081559 | 0.083181 | 0.084836
[17 empty] | 0.0042251 | 0.0043091 | 0.0043949
[18 empty] | 0.012389 | 0.012635 | 0.012887
[19 empty] | 0 | 0 | 0
[20 empty] | 0 | 0 | 0
[21 empty] | 0 | 0 | 0
[22 empty] | 0 | 0 | 0
[23 empty] | 0 | 0 | 0
[24 empty] | 0 | 0 | 0
[25 empty] | 0 | 0 | 0
[26 empty] | 0 | 0 | 0
[27 empty] | 0 | 0 | 0
[28 empty] | 0 | 0 | 0
[29 empty] | 0 | 0 | 0
[30 empty] | 0 | 0 | 0
[31 empty] | 0 | 0 | 0
[32 empty] | 0 | 0 | 0
[33 empty] | 0 | 0 | 0
[34 empty] | 0 | 0 | 0
[35 empty] | 0 | 0 | 0
[36 empty] | 0 | 0 | 0
[37 empty] | 0 | 0 | 0
[38 empty] | 0 | 0 | 0
[39 empty] | 0 | 0 | 0
[40 empty] | 0 | 0 | 0
[41 empty] | 0 | 0 | 0
[42 empty] | 0 | 0 | 0
[43 empty] | 0 | 0 | 0
[44 empty] | 0 | 0 | 0
[45 empty] | 0 | 0 | 0
[46 empty] | 0 | 0 | 0
[47 empty] | 0 | 0 | 0
[48 empty] | 0 | 0 | 0
[49 empty] | 0 | 0 | 0
Debt | $billion | 0.56407 | 0.17785 | 0.20555 | 0.26143 | 0.38042 | 0.50158 | 0.52257 | 0.54975 | 0.57725 | 0.64744 | 0.65644 | 0.58867 | 0.4915 | 0.41339 | 0.33338 | 0.18284 | 0.06092 | 0.010218 | 0.0077319 | 0 | 0 | 0 | 0 | 0 | 0 | 0 | 0 | 0 | 0 | 0 | 0 | 0 | 0 | 0 | 0 | 0 | 0 | 0 | 0 | 0 | 0 | 0 | 0 | 0 | 0 | 0 | 0 | 0 | 0 | 0 | 0
Equity | $billion | 0.37604 | 0.11857 | 0.13703 | 0.17428 | 0.25362 | 0.33439 | 0.34838 | 0.3665 | 0.38483 | 0.43162 | 0.43763 | 0.39245 | 0.32767 | 0.2756 | 0.22225 | 0.12189 | 0.040613 | 0.006812 | 0.0051546 | 0 | 0 | 0 | 0 | 0 | 0 | 0 | 0 | 0 | 0 | 0 | 0 | 0 | 0 | 0 | 0 | 0 | 0 | 0 | 0 | 0 | 0 | 0 | 0 | 0 | 0 | 0 | 0 | 0 | 0 | 0 | 0
Principal | $billion | -0.0041089 | -0.019521 | -0.024581 | -0.03977 | -0.048801 | -0.058952 | -0.084111 | -0.11213 | -0.14218 | -0.17424 | -0.21042 | -0.24904 | -0.29621 | -0.33932 | -0.37412 | -0.40541 | -0.41225 | -0.43062 | -0.42331 | -0.43017 | -0.43489 | -0.41069 | -0.38202 | -0.35057 | -0.31645 | -0.27551 | -0.23118 | -0.17128 | -0.12116 | -0.089431 | -0.050044 | -0.016085 | -0.0026651 | -0.0020569 | 0 | 0 | 0 | 0 | 0 | 0 | 0 | 0 | 0 | 0 | 0 | 0 | 0 | 0 | 0 | 0 | 0 | 0 | 0 | 0 | 0 | 0 | 0 | 0 | 0 | 0 | 0 | 0 | 0 | 0 | 0
|  | -0.0041089 | -0.0043041 | -0.0045086 | -0.0047227 | -0.0049471 | -0.005182 | -0.0054282 | -0.005686 | -0.0059561 | -0.006239 | -0.0065354 | -0.0068458 | -0.007171 | -0.0075116 | -0.0078684
|  |  | -0.015216 | -0.015939 | -0.016696 | -0.017489 | -0.01832 | -0.01919 | -0.020102 | -0.021057 | -0.022057 | -0.023105 | -0.024202 | -0.025352 | -0.026556 | -0.027817 | -0.029139
|  |  |  | -0.004133 | -0.0043293 | -0.0045349 | -0.0047503 | -0.004976 | -0.0052123 | -0.0054599 | -0.0057192 | -0.0059909 | -0.0062755 | -0.0065736 | -0.0068858 | -0.0072129 | -0.0075555 | -0.0079144
[5 empty] | -0.014022 | -0.014688 | -0.015386 | -0.016116 | -0.016882 | -0.017684 | -0.018524 | -0.019404 | -0.020325 | -0.021291 | -0.022302 | -0.023362 | -0.024471 | -0.025634 | -0.026851
[6 empty] | -0.0071417 | -0.007481 | -0.0078363 | -0.0082085 | -0.0085984 | -0.0090069 | -0.0094347 | -0.0098828 | -0.010352 | -0.010844 | -0.011359 | -0.011899 | -0.012464 | -0.013056 | -0.013676
[7 empty] | -0.0078332 | -0.0082053 | -0.008595 | -0.0090033 | -0.009431 | -0.0098789 | -0.010348 | -0.01084 | -0.011355 | -0.011894 | -0.012459 | -0.013051 | -0.013671 | -0.01432 | -0.015
[8 empty] | -0.022358 | -0.023421 | -0.024533 | -0.025698 | -0.026919 | -0.028198 | -0.029537 | -0.03094 | -0.03241 | -0.033949 | -0.035562 | -0.037251 | -0.03902 | -0.040874 | -0.042815
[9 empty] | -0.02402 | -0.025161 | -0.026356 | -0.027608 | -0.028919 | -0.030293 | -0.031732 | -0.033239 | -0.034818 | -0.036472 | -0.038204 | -0.040019 | -0.04192 | -0.043911 | -0.045997
[10 empty] | -0.024723 | -0.025898 | -0.027128 | -0.028416 | -0.029766 | -0.03118 | -0.032661 | -0.034213 | -0.035838 | -0.03754 | -0.039323 | -0.041191 | -0.043148 | -0.045197 | -0.047344
[11 empty] | -0.025311 | -0.026513 | -0.027773 | -0.029092 | -0.030474 | -0.031921 | -0.033438 | -0.035026 | -0.03669 | -0.038432 | -0.040258 | -0.04217 | -0.044173 | -0.046272 | -0.048469
[12 empty] | -0.027907 | -0.029233 | -0.030621 | -0.032076 | -0.0336 | -0.035195 | -0.036867 | -0.038618 | -0.040453 | -0.042374 | -0.044387 | -0.046496 | -0.048704 | -0.051018 | -0.053441
[13 empty] | -0.028622 | -0.029982 | -0.031406 | -0.032897 | -0.03446 | -0.036097 | -0.037812 | -0.039608 | -0.041489 | -0.04346 | -0.045524 | -0.047686 | -0.049951 | -0.052324 | -0.05481
[14 empty] | -0.035335 | -0.037013 | -0.038771 | -0.040613 | -0.042542 | -0.044563 | -0.04668 | -0.048897 | -0.05122 | -0.053652 | -0.056201 | -0.05887 | -0.061667 | -0.064596 | -0.067664
[15 empty] | -0.029046 | -0.030426 | -0.031871 | -0.033385 | -0.034971 | -0.036632 | -0.038372 | -0.040194 | -0.042104 | -0.044103 | -0.046198 | -0.048393 | -0.050691 | -0.053099 | -0.055622
[16 empty] | -0.018684 | -0.019572 | -0.020501 | -0.021475 | -0.022495 | -0.023564 | -0.024683 | -0.025855 | -0.027084 | -0.02837 | -0.029718 | -0.031129 | -0.032608 | -0.034157 | -0.035779
[17 empty] | -0.021754 | -0.022787 | -0.023869 | -0.025003 | -0.026191 | -0.027435 | -0.028738 | -0.030103 | -0.031533 | -0.033031 | -0.034599 | -0.036243 | -0.037964 | -0.039768 | -0.041657
[18 empty] | -0.018114 | -0.018975 | -0.019876 | -0.02082 | -0.021809 | -0.022845 | -0.02393 | -0.025067 | -0.026258 | -0.027505 | -0.028811 | -0.03018 | -0.031613 | -0.033115 | -0.034688
[19 empty] | -0.0070711 | -0.007407 | -0.0077589 | -0.0081274 | -0.0085135 | -0.0089178 | -0.0093414 | -0.0097852 | -0.01025 | -0.010737 | -0.011247 | -0.011781 | -0.012341 | -0.012927 | -0.013541
[20 empty] | -0.00036631 | -0.00038371 | -0.00040194 | -0.00042103 | -0.00044103 | -0.00046198 | -0.00048393 | -0.00050691 | -0.00053099 | -0.00055621 | -0.00058263 | -0.00061031 | -0.0006393 | -0.00066966 | -0.00070147
[21 empty] | -0.0010741 | -0.0011251 | -0.0011786 | -0.0012346 | -0.0012932 | -0.0013546 | -0.001419 | -0.0014864 | -0.001557 | -0.0016309 | -0.0017084 | -0.0017895 | -0.0018745 | -0.0019636 | -0.0020569
[22 empty] | 0 | 0 | 0 | 0 | 0 | 0 | 0 | 0 | 0 | 0 | 0 | 0 | 0 | 0 | 0
[23 empty] | 0 | 0 | 0 | 0 | 0 | 0 | 0 | 0 | 0 | 0 | 0 | 0 | 0 | 0 | 0
[24 empty] | 0 | 0 | 0 | 0 | 0 | 0 | 0 | 0 | 0 | 0 | 0 | 0 | 0 | 0 | 0
[25 empty] | 0 | 0 | 0 | 0 | 0 | 0 | 0 | 0 | 0 | 0 | 0 | 0 | 0 | 0 | 0
[26 empty] | 0 | 0 | 0 | 0 | 0 | 0 | 0 | 0 | 0 | 0 | 0 | 0 | 0 | 0 | 0
[27 empty] | 0 | 0 | 0 | 0 | 0 | 0 | 0 | 0 | 0 | 0 | 0 | 0 | 0 | 0 | 0
[28 empty] | 0 | 0 | 0 | 0 | 0 | 0 | 0 | 0 | 0 | 0 | 0 | 0 | 0 | 0 | 0
[29 empty] | 0 | 0 | 0 | 0 | 0 | 0 | 0 | 0 | 0 | 0 | 0 | 0 | 0 | 0 | 0
[30 empty] | 0 | 0 | 0 | 0 | 0 | 0 | 0 | 0 | 0 | 0 | 0 | 0 | 0 | 0 | 0
[31 empty] | 0 | 0 | 0 | 0 | 0 | 0 | 0 | 0 | 0 | 0 | 0 | 0 | 0 | 0 | 0
[32 empty] | 0 | 0 | 0 | 0 | 0 | 0 | 0 | 0 | 0 | 0 | 0 | 0 | 0 | 0 | 0
[33 empty] | 0 | 0 | 0 | 0 | 0 | 0 | 0 | 0 | 0 | 0 | 0 | 0 | 0 | 0 | 0
[34 empty] | 0 | 0 | 0 | 0 | 0 | 0 | 0 | 0 | 0 | 0 | 0 | 0 | 0 | 0 | 0
[35 empty] | 0 | 0 | 0 | 0 | 0 | 0 | 0 | 0 | 0 | 0 | 0 | 0 | 0 | 0 | 0
[36 empty] | 0 | 0 | 0 | 0 | 0 | 0 | 0 | 0 | 0 | 0 | 0 | 0 | 0 | 0 | 0
[37 empty] | 0 | 0 | 0 | 0 | 0 | 0 | 0 | 0 | 0 | 0 | 0 | 0 | 0 | 0 | 0
[38 empty] | 0 | 0 | 0 | 0 | 0 | 0 | 0 | 0 | 0 | 0 | 0 | 0 | 0 | 0 | 0
[39 empty] | 0 | 0 | 0 | 0 | 0 | 0 | 0 | 0 | 0 | 0 | 0 | 0 | 0 | 0 | 0
[40 empty] | 0 | 0 | 0 | 0 | 0 | 0 | 0 | 0 | 0 | 0 | 0 | 0 | 0 | 0 | 0
[41 empty] | 0 | 0 | 0 | 0 | 0 | 0 | 0 | 0 | 0 | 0 | 0 | 0 | 0 | 0 | 0
[42 empty] | 0 | 0 | 0 | 0 | 0 | 0 | 0 | 0 | 0 | 0 | 0 | 0 | 0 | 0 | 0
[43 empty] | 0 | 0 | 0 | 0 | 0 | 0 | 0 | 0 | 0 | 0 | 0 | 0 | 0 | 0 | 0
[44 empty] | 0 | 0 | 0 | 0 | 0 | 0 | 0 | 0 | 0 | 0 | 0 | 0 | 0 | 0 | 0
[45 empty] | 0 | 0 | 0 | 0 | 0 | 0 | 0 | 0 | 0 | 0 | 0 | 0 | 0 | 0 | 0
[46 empty] | 0 | 0 | 0 | 0 | 0 | 0 | 0 | 0 | 0 | 0 | 0 | 0 | 0 | 0 | 0
[47 empty] | 0 | 0 | 0 | 0 | 0 | 0 | 0 | 0 | 0 | 0 | 0 | 0 | 0 | 0 | 0
[48 empty] | 0 | 0 | 0 | 0 | 0 | 0 | 0 | 0 | 0 | 0 | 0 | 0 | 0 | 0 | 0
[49 empty] | 0 | 0 | 0 | 0 | 0 | 0 | 0 | 0 | 0 | 0 | 0 | 0 | 0 | 0 | 0
[50 empty] | 0 | 0 | 0 | 0 | 0 | 0 | 0 | 0 | 0 | 0 | 0 | 0 | 0 | 0 | 0
[51 empty] | 0 | 0 | 0 | 0 | 0 | 0 | 0 | 0 | 0 | 0 | 0 | 0 | 0 | 0 | 0
[52 empty] | 0 | 0 | 0 | 0 | 0 | 0 | 0 | 0 | 0 | 0 | 0 | 0 | 0 | 0 | 0
Interest | $billion | -0.0041332 | -0.019244 | -0.022475 | -0.035412 | -0.040706 | -0.046268 | -0.065958 | -0.086125 | -0.10567 | -0.12438 | -0.14417 | -0.16297 | -0.18668 | -0.20183 | -0.20451 | -0.20862 | -0.20758 | -0.19511 | -0.17503 | -0.156 | -0.13557 | -0.11491 | -0.095402 | -0.077256 | -0.060603 | -0.045572 | -0.032485 | -0.021504 | -0.013368 | -0.0076134 | -0.0033654 | -0.00098833 | -0.00022429 | -9.7701e-05 | 0 | 0 | 0 | 0 | 0 | 0 | 0 | 0 | 0 | 0 | 0 | 0 | 0 | 0 | 0 | 0 | 0 | 0 | 0 | 0 | 0 | 0 | 0 | 0 | 0 | 0 | 0 | 0 | 0 | 0 | 0
|  | -0.0041332 | -0.003938 | -0.0037336 | -0.0035194 | -0.0032951 | -0.0030601 | -0.002814 | -0.0025561 | -0.002286 | -0.0020031 | -0.0017068 | -0.0013963 | -0.0010712 | -0.00073055 | -0.00037375
|  |  | -0.015306 | -0.014584 | -0.013826 | -0.013033 | -0.012203 | -0.011332 | -0.010421 | -0.009466 | -0.0084658 | -0.0074181 | -0.0063206 | -0.005171 | -0.0039668 | -0.0027054 | -0.0013841
|  |  |  | -0.0041574 | -0.003961 | -0.0037554 | -0.00354 | -0.0033144 | -0.003078 | -0.0028304 | -0.0025711 | -0.0022994 | -0.0020148 | -0.0017168 | -0.0014045 | -0.0010774 | -0.00073482 | -0.00037593
[5 empty] | -0.014105 | -0.013439 | -0.012741 | -0.01201 | -0.011245 | -0.010443 | -0.0096028 | -0.0087229 | -0.0078012 | -0.0068357 | -0.0058244 | -0.0047651 | -0.0036554 | -0.002493 | -0.0012754
[6 empty] | -0.0071839 | -0.0068447 | -0.0064893 | -0.0061171 | -0.0057272 | -0.0053188 | -0.004891 | -0.0044428 | -0.0039734 | -0.0034816 | -0.0029665 | -0.002427 | -0.0018618 | -0.0012698 | -0.00064961
[7 empty] | -0.0078795 | -0.0075074 | -0.0071176 | -0.0067094 | -0.0062817 | -0.0058337 | -0.0053645 | -0.004873 | -0.0043581 | -0.0038187 | -0.0032538 | -0.002662 | -0.0020421 | -0.0013927 | -0.00071251
[8 empty] | -0.022491 | -0.021428 | -0.020316 | -0.019151 | -0.01793 | -0.016651 | -0.015312 | -0.013909 | -0.012439 | -0.0109 | -0.0092873 | -0.0075981 | -0.0058287 | -0.0039752 | -0.0020337
[9 empty] | -0.024162 | -0.023021 | -0.021826 | -0.020574 | -0.019262 | -0.017889 | -0.01645 | -0.014943 | -0.013364 | -0.01171 | -0.0099774 | -0.0081627 | -0.0062618 | -0.0042706 | -0.0021849
[10 empty] | -0.024869 | -0.023695 | -0.022465 | -0.021176 | -0.019827 | -0.018413 | -0.016932 | -0.01538 | -0.013755 | -0.012053 | -0.01027 | -0.0084018 | -0.0064452 | -0.0043957 | -0.0022488
[11 empty] | -0.025461 | -0.024258 | -0.022999 | -0.02168 | -0.020298 | -0.01885 | -0.017334 | -0.015746 | -0.014082 | -0.012339 | -0.010514 | -0.0086015 | -0.0065984 | -0.0045002 | -0.0023023
[12 empty] | -0.028072 | -0.026746 | -0.025358 | -0.023903 | -0.02238 | -0.020784 | -0.019112 | -0.017361 | -0.015526 | -0.013605 | -0.011592 | -0.0094838 | -0.0072752 | -0.0049618 | -0.0025384
[13 empty] | -0.028791 | -0.027431 | -0.026007 | -0.024516 | -0.022953 | -0.021316 | -0.019602 | -0.017805 | -0.015924 | -0.013953 | -0.011889 | -0.0097267 | -0.0074615 | -0.0050889 | -0.0026035
[14 empty] | -0.035544 | -0.033865 | -0.032107 | -0.030265 | -0.028336 | -0.026315 | -0.024199 | -0.021981 | -0.019659 | -0.017226 | -0.014677 | -0.012008 | -0.0092115 | -0.0062824 | -0.0032141
[15 empty] | -0.029218 | -0.027838 | -0.026393 | -0.024879 | -0.023293 | -0.021632 | -0.019892 | -0.018069 | -0.01616 | -0.01416 | -0.012065 | -0.0098707 | -0.0075721 | -0.0051642 | -0.002642
[16 empty] | -0.018795 | -0.017907 | -0.016977 | -0.016004 | -0.014983 | -0.013915 | -0.012796 | -0.011623 | -0.010395 | -0.0091086 | -0.0077611 | -0.0063495 | -0.0048708 | -0.003322 | -0.0016995
[17 empty] | -0.021882 | -0.020849 | -0.019766 | -0.018633 | -0.017445 | -0.016201 | -0.014898 | -0.013533 | -0.012103 | -0.010605 | -0.009036 | -0.0073925 | -0.005671 | -0.0038677 | -0.0019787
[18 empty] | -0.018221 | -0.017361 | -0.01646 | -0.015516 | -0.014527 | -0.013491 | -0.012405 | -0.011269 | -0.010078 | -0.0088309 | -0.0075244 | -0.0061558 | -0.0047223 | -0.0032207 | -0.0016477
[19 empty] | -0.0071129 | -0.006777 | -0.0064252 | -0.0060566 | -0.0056706 | -0.0052662 | -0.0048426 | -0.0043989 | -0.0039341 | -0.0034472 | -0.0029372 | -0.002403 | -0.0018434 | -0.0012572 | -0.00064319
[20 empty] | -0.00036848 | -0.00035108 | -0.00033285 | -0.00031376 | -0.00029376 | -0.00027281 | -0.00025087 | -0.00022788 | -0.0002038 | -0.00017858 | -0.00015216 | -0.00012449 | -9.5496e-05 | -6.5129e-05 | -3.332e-05
[21 empty] | -0.0010804 | -0.0010294 | -0.00097599 | -0.00092 | -0.00086136 | -0.00079994 | -0.00073559 | -0.00066819 | -0.00059759 | -0.00052363 | -0.00044616 | -0.00036501 | -0.00028001 | -0.00019097 | -9.7701e-05
[22 empty] | 0 | 0 | 0 | 0 | 0 | 0 | 0 | 0 | 0 | 0 | 0 | 0 | 0 | 0 | 0
[23 empty] | 0 | 0 | 0 | 0 | 0 | 0 | 0 | 0 | 0 | 0 | 0 | 0 | 0 | 0 | 0
[24 empty] | 0 | 0 | 0 | 0 | 0 | 0 | 0 | 0 | 0 | 0 | 0 | 0 | 0 | 0 | 0
[25 empty] | 0 | 0 | 0 | 0 | 0 | 0 | 0 | 0 | 0 | 0 | 0 | 0 | 0 | 0 | 0
[26 empty] | 0 | 0 | 0 | 0 | 0 | 0 | 0 | 0 | 0 | 0 | 0 | 0 | 0 | 0 | 0
[27 empty] | 0 | 0 | 0 | 0 | 0 | 0 | 0 | 0 | 0 | 0 | 0 | 0 | 0 | 0 | 0
[28 empty] | 0 | 0 | 0 | 0 | 0 | 0 | 0 | 0 | 0 | 0 | 0 | 0 | 0 | 0 | 0
[29 empty] | 0 | 0 | 0 | 0 | 0 | 0 | 0 | 0 | 0 | 0 | 0 | 0 | 0 | 0 | 0
[30 empty] | 0 | 0 | 0 | 0 | 0 | 0 | 0 | 0 | 0 | 0 | 0 | 0 | 0 | 0 | 0
[31 empty] | 0 | 0 | 0 | 0 | 0 | 0 | 0 | 0 | 0 | 0 | 0 | 0 | 0 | 0 | 0
[32 empty] | 0 | 0 | 0 | 0 | 0 | 0 | 0 | 0 | 0 | 0 | 0 | 0 | 0 | 0 | 0
[33 empty] | 0 | 0 | 0 | 0 | 0 | 0 | 0 | 0 | 0 | 0 | 0 | 0 | 0 | 0 | 0
[34 empty] | 0 | 0 | 0 | 0 | 0 | 0 | 0 | 0 | 0 | 0 | 0 | 0 | 0 | 0 | 0
[35 empty] | 0 | 0 | 0 | 0 | 0 | 0 | 0 | 0 | 0 | 0 | 0 | 0 | 0 | 0 | 0
[36 empty] | 0 | 0 | 0 | 0 | 0 | 0 | 0 | 0 | 0 | 0 | 0 | 0 | 0 | 0 | 0
[37 empty] | 0 | 0 | 0 | 0 | 0 | 0 | 0 | 0 | 0 | 0 | 0 | 0 | 0 | 0 | 0
[38 empty] | 0 | 0 | 0 | 0 | 0 | 0 | 0 | 0 | 0 | 0 | 0 | 0 | 0 | 0 | 0
[39 empty] | 0 | 0 | 0 | 0 | 0 | 0 | 0 | 0 | 0 | 0 | 0 | 0 | 0 | 0 | 0
[40 empty] | 0 | 0 | 0 | 0 | 0 | 0 | 0 | 0 | 0 | 0 | 0 | 0 | 0 | 0 | 0
[41 empty] | 0 | 0 | 0 | 0 | 0 | 0 | 0 | 0 | 0 | 0 | 0 | 0 | 0 | 0 | 0
[42 empty] | 0 | 0 | 0 | 0 | 0 | 0 | 0 | 0 | 0 | 0 | 0 | 0 | 0 | 0 | 0
[43 empty] | 0 | 0 | 0 | 0 | 0 | 0 | 0 | 0 | 0 | 0 | 0 | 0 | 0 | 0 | 0
[44 empty] | 0 | 0 | 0 | 0 | 0 | 0 | 0 | 0 | 0 | 0 | 0 | 0 | 0 | 0 | 0
[45 empty] | 0 | 0 | 0 | 0 | 0 | 0 | 0 | 0 | 0 | 0 | 0 | 0 | 0 | 0 | 0
[46 empty] | 0 | 0 | 0 | 0 | 0 | 0 | 0 | 0 | 0 | 0 | 0 | 0 | 0 | 0 | 0
[47 empty] | 0 | 0 | 0 | 0 | 0 | 0 | 0 | 0 | 0 | 0 | 0 | 0 | 0 | 0 | 0
[48 empty] | 0 | 0 | 0 | 0 | 0 | 0 | 0 | 0 | 0 | 0 | 0 | 0 | 0 | 0 | 0
[49 empty] | 0 | 0 | 0 | 0 | 0 | 0 | 0 | 0 | 0 | 0 | 0 | 0 | 0 | 0 | 0
[50 empty] | 0 | 0 | 0 | 0 | 0 | 0 | 0 | 0 | 0 | 0 | 0 | 0 | 0 | 0 | 0
[51 empty] | 0 | 0 | 0 | 0 | 0 | 0 | 0 | 0 | 0 | 0 | 0 | 0 | 0 | 0 | 0
[52 empty] | 0 | 0 | 0 | 0 | 0 | 0 | 0 | 0 | 0 | 0 | 0 | 0 | 0 | 0 | 0
Depreciation | $billion | 0.0072513 | 0.040631 | 0.070714 | 0.095689 | 0.1235 | 0.13757 | 0.17751 | 0.24403 | 0.31009 | 0.37378 | 0.43887 | 0.50491 | 0.58047 | 0.65417 | 0.69581 | 0.72105 | 0.73226 | 0.72068 | 0.68483 | 0.64367 | 0.61523 | 0.57441 | 0.52184 | 0.46987 | 0.41745 | 0.36187 | 0.30296 | 0.23632 | 0.16921 | 0.11968 | 0.077941 | 0.036614 | 0.010363 | 0.0026219 | 0.0011184 | 0 | 0 | 0 | 0 | 0 | 0 | 0 | 0 | 0 | 0 | 0 | 0 | 0 | 0 | 0 | 0 | 0 | 0 | 0 | 0 | 0 | 0 | 0 | 0 | 0 | 0 | 0 | 0 | 0 | 0 | 0
|  | 0.0072513 | 0.013777 | 0.0124 | 0.011167 | 0.01005 | 0.0090351 | 0.0085565 | 0.0085565 | 0.008571 | 0.0085565 | 0.008571 | 0.0085565 | 0.008571 | 0.0085565 | 0.008571 | 0.0042782
|  |  | 0.026853 | 0.051021 | 0.045919 | 0.041354 | 0.037219 | 0.033459 | 0.031687 | 0.031687 | 0.031741 | 0.031687 | 0.031741 | 0.031687 | 0.031741 | 0.031687 | 0.031741 | 0.015843
|  |  |  | 0.0072936 | 0.013858 | 0.012472 | 0.011232 | 0.010109 | 0.0090878 | 0.0086065 | 0.0086065 | 0.0086211 | 0.0086065 | 0.0086211 | 0.0086065 | 0.0086211 | 0.0086065 | 0.0086211 | 0.0043032
[5 empty] | 0.024745 | 0.047016 | 0.042314 | 0.038107 | 0.034297 | 0.030832 | 0.029199 | 0.029199 | 0.029249 | 0.029199 | 0.029249 | 0.029199 | 0.029249 | 0.029199 | 0.029249 | 0.0146
[6 empty] | 0.012603 | 0.023946 | 0.021552 | 0.019409 | 0.017468 | 0.015704 | 0.014872 | 0.014872 | 0.014897 | 0.014872 | 0.014897 | 0.014872 | 0.014897 | 0.014872 | 0.014897 | 0.007436
[7 empty] | 0.013824 | 0.026265 | 0.023638 | 0.021288 | 0.01916 | 0.017224 | 0.016312 | 0.016312 | 0.01634 | 0.016312 | 0.01634 | 0.016312 | 0.01634 | 0.016312 | 0.01634 | 0.0081559
[8 empty] | 0.039457 | 0.074968 | 0.067472 | 0.060764 | 0.054687 | 0.049163 | 0.046559 | 0.046559 | 0.046638 | 0.046559 | 0.046638 | 0.046559 | 0.046638 | 0.046559 | 0.046638 | 0.02328
[9 empty] | 0.042389 | 0.080539 | 0.072485 | 0.065279 | 0.058751 | 0.052817 | 0.050019 | 0.050019 | 0.050104 | 0.050019 | 0.050104 | 0.050019 | 0.050104 | 0.050019 | 0.050104 | 0.02501
[10 empty] | 0.043631 | 0.082898 | 0.074608 | 0.067191 | 0.060472 | 0.054364 | 0.051484 | 0.051484 | 0.051571 | 0.051484 | 0.051571 | 0.051484 | 0.051571 | 0.051484 | 0.051571 | 0.025742
[11 empty] | 0.044668 | 0.084869 | 0.076382 | 0.068788 | 0.06191 | 0.055656 | 0.052708 | 0.052708 | 0.052797 | 0.052708 | 0.052797 | 0.052708 | 0.052797 | 0.052708 | 0.052797 | 0.026354
[12 empty] | 0.049249 | 0.093574 | 0.084216 | 0.075844 | 0.068259 | 0.061365 | 0.058114 | 0.058114 | 0.058213 | 0.058114 | 0.058213 | 0.058114 | 0.058213 | 0.058114 | 0.058213 | 0.029057
[13 empty] | 0.050511 | 0.09597 | 0.086373 | 0.077786 | 0.070008 | 0.062936 | 0.059602 | 0.059602 | 0.059704 | 0.059602 | 0.059704 | 0.059602 | 0.059704 | 0.059602 | 0.059704 | 0.029801
[14 empty] | 0.062357 | 0.11848 | 0.10663 | 0.09603 | 0.086427 | 0.077697 | 0.073581 | 0.073581 | 0.073706 | 0.073581 | 0.073706 | 0.073581 | 0.073706 | 0.073581 | 0.073706 | 0.036791
[15 empty] | 0.051259 | 0.097392 | 0.087653 | 0.078939 | 0.071045 | 0.063869 | 0.060485 | 0.060485 | 0.060588 | 0.060485 | 0.060588 | 0.060485 | 0.060588 | 0.060485 | 0.060588 | 0.030243
[16 empty] | 0.032653 | 0.062041 | 0.055837 | 0.050286 | 0.045258 | 0.040686 | 0.038531 | 0.038531 | 0.038596 | 0.038531 | 0.038596 | 0.038531 | 0.038596 | 0.038531 | 0.038596 | 0.019265
[17 empty] | 0.038017 | 0.072233 | 0.06501 | 0.058547 | 0.052692 | 0.04737 | 0.044861 | 0.044861 | 0.044937 | 0.044861 | 0.044937 | 0.044861 | 0.044937 | 0.044861 | 0.044937 | 0.02243
[18 empty] | 0.031967 | 0.060738 | 0.054664 | 0.04923 | 0.044307 | 0.039831 | 0.037721 | 0.037721 | 0.037785 | 0.037721 | 0.037785 | 0.037721 | 0.037785 | 0.037721 | 0.037785 | 0.018861
[19 empty] | 0.012479 | 0.02371 | 0.021339 | 0.019217 | 0.017296 | 0.015549 | 0.014725 | 0.014725 | 0.01475 | 0.014725 | 0.01475 | 0.014725 | 0.01475 | 0.014725 | 0.01475 | 0.0073625
[20 empty] | 0.00064645 | 0.0012283 | 0.0011054 | 0.00099554 | 0.00089598 | 0.00080548 | 0.00076281 | 0.00076281 | 0.00076411 | 0.00076281 | 0.00076411 | 0.00076281 | 0.00076411 | 0.00076281 | 0.00076411 | 0.00038141
[21 empty] | 0.0018955 | 0.0036015 | 0.0032413 | 0.0029191 | 0.0026272 | 0.0023618 | 0.0022367 | 0.0022367 | 0.0022405 | 0.0022367 | 0.0022405 | 0.0022367 | 0.0022405 | 0.0022367 | 0.0022405 | 0.0011184
[22 empty] | 0 | 0 | 0 | 0 | 0 | 0 | 0 | 0 | 0 | 0 | 0 | 0 | 0 | 0 | 0 | 0
[23 empty] | 0 | 0 | 0 | 0 | 0 | 0 | 0 | 0 | 0 | 0 | 0 | 0 | 0 | 0 | 0 | 0
[24 empty] | 0 | 0 | 0 | 0 | 0 | 0 | 0 | 0 | 0 | 0 | 0 | 0 | 0 | 0 | 0 | 0
[25 empty] | 0 | 0 | 0 | 0 | 0 | 0 | 0 | 0 | 0 | 0 | 0 | 0 | 0 | 0 | 0 | 0
[26 empty] | 0 | 0 | 0 | 0 | 0 | 0 | 0 | 0 | 0 | 0 | 0 | 0 | 0 | 0 | 0 | 0
[27 empty] | 0 | 0 | 0 | 0 | 0 | 0 | 0 | 0 | 0 | 0 | 0 | 0 | 0 | 0 | 0 | 0
[28 empty] | 0 | 0 | 0 | 0 | 0 | 0 | 0 | 0 | 0 | 0 | 0 | 0 | 0 | 0 | 0 | 0
[29 empty] | 0 | 0 | 0 | 0 | 0 | 0 | 0 | 0 | 0 | 0 | 0 | 0 | 0 | 0 | 0 | 0
[30 empty] | 0 | 0 | 0 | 0 | 0 | 0 | 0 | 0 | 0 | 0 | 0 | 0 | 0 | 0 | 0 | 0
[31 empty] | 0 | 0 | 0 | 0 | 0 | 0 | 0 | 0 | 0 | 0 | 0 | 0 | 0 | 0 | 0 | 0
[32 empty] | 0 | 0 | 0 | 0 | 0 | 0 | 0 | 0 | 0 | 0 | 0 | 0 | 0 | 0 | 0 | 0
[33 empty] | 0 | 0 | 0 | 0 | 0 | 0 | 0 | 0 | 0 | 0 | 0 | 0 | 0 | 0 | 0 | 0
[34 empty] | 0 | 0 | 0 | 0 | 0 | 0 | 0 | 0 | 0 | 0 | 0 | 0 | 0 | 0 | 0 | 0
[35 empty] | 0 | 0 | 0 | 0 | 0 | 0 | 0 | 0 | 0 | 0 | 0 | 0 | 0 | 0 | 0 | 0
[36 empty] | 0 | 0 | 0 | 0 | 0 | 0 | 0 | 0 | 0 | 0 | 0 | 0 | 0 | 0 | 0 | 0
[37 empty] | 0 | 0 | 0 | 0 | 0 | 0 | 0 | 0 | 0 | 0 | 0 | 0 | 0 | 0 | 0 | 0
[38 empty] | 0 | 0 | 0 | 0 | 0 | 0 | 0 | 0 | 0 | 0 | 0 | 0 | 0 | 0 | 0 | 0
[39 empty] | 0 | 0 | 0 | 0 | 0 | 0 | 0 | 0 | 0 | 0 | 0 | 0 | 0 | 0 | 0 | 0
[40 empty] | 0 | 0 | 0 | 0 | 0 | 0 | 0 | 0 | 0 | 0 | 0 | 0 | 0 | 0 | 0 | 0
[41 empty] | 0 | 0 | 0 | 0 | 0 | 0 | 0 | 0 | 0 | 0 | 0 | 0 | 0 | 0 | 0 | 0
[42 empty] | 0 | 0 | 0 | 0 | 0 | 0 | 0 | 0 | 0 | 0 | 0 | 0 | 0 | 0 | 0 | 0
[43 empty] | 0 | 0 | 0 | 0 | 0 | 0 | 0 | 0 | 0 | 0 | 0 | 0 | 0 | 0 | 0 | 0
[44 empty] | 0 | 0 | 0 | 0 | 0 | 0 | 0 | 0 | 0 | 0 | 0 | 0 | 0 | 0 | 0 | 0
[45 empty] | 0 | 0 | 0 | 0 | 0 | 0 | 0 | 0 | 0 | 0 | 0 | 0 | 0 | 0 | 0 | 0
[46 empty] | 0 | 0 | 0 | 0 | 0 | 0 | 0 | 0 | 0 | 0 | 0 | 0 | 0 | 0 | 0 | 0
[47 empty] | 0 | 0 | 0 | 0 | 0 | 0 | 0 | 0 | 0 | 0 | 0 | 0 | 0 | 0 | 0 | 0
[48 empty] | 0 | 0 | 0 | 0 | 0 | 0 | 0 | 0 | 0 | 0 | 0 | 0 | 0 | 0 | 0 | 0
[49 empty] | 0 | 0 | 0 | 0 | 0 | 0 | 0 | 0 | 0 | 0 | 0 | 0 | 0 | 0 | 0 | 0
[50 empty] | 0 | 0 | 0 | 0 | 0 | 0 | 0 | 0 | 0 | 0 | 0 | 0 | 0 | 0 | 0 | 0
[51 empty] | 0 | 0 | 0 | 0 | 0 | 0 | 0 | 0 | 0 | 0 | 0 | 0 | 0 | 0 | 0 | 0
[52 empty] | 0 | 0 | 0 | 0 | 0 | 0 | 0 | 0 | 0 | 0 | 0 | 0 | 0 | 0 | 0 | 0
Cash Flow | $billion | -0.18517 | -0.32558 | -0.46852 | -0.29602 | -0.31031 | -0.22008 | -0.41211 | -0.57641 | -0.35242 | -0.97352 | -1.0062 | -1.1394 | -1.4205 | -1.3496 | -1.264 | -1.4899 | -1.3017 | -1.0283 | -0.9774 | -0.93361 | -0.86698 | -0.83633 | -0.79862 | -0.74745 | -0.69048 | -0.61418 | -0.55442 | -0.4756 | -0.41202 | -0.36759 | -0.3165 | -0.27037 | -0.25132 | -0.24563 | -0.2376 | -0.22925 | -0.21613 | -0.20372 | -0.18835 | -0.17296 | -0.15901 | -0.14533 | -0.13152 | -0.11671 | -0.10098 | -0.084886 | -0.069269 | -0.052088 | -0.032178 | -0.015644 | 0
Net tax revenues to government | $billion | 0.10109 | 0 | 0 | 0 | 0 | 0.019215 | 0 | 0 | 0 | 0 | 0 | 0 | 0 | 0 | 0 | 0 | 0 | 0 | 0 | 0 | 0 | 0 | 0 | 0 | 0 | 0 | 0 | 0 | 0 | 0 | 0 | 0 | 0 | 0 | 0 | 0 | 0 | 0 | 0 | 0 | 0 | 0 | 0 | 0 | 0 | 0 | 0 | 0 | 0 | 0 | 0
GHG emissions
Biomass Upstream
Biomass Midstream
| Annual Retirements (MW): | 2 2021: 0; 3 2022: 0; 4 2023: 0; 5 2024: 0; 6 2025: 0; 7 2026: 0; 8 2027: 0; 9 2028: 0; 10 2029: 0; 11 2030: 0; 12 2031: 0; 13 2032: 0; 14 2033: 0; 15 2034: 0; 16 2035: 0; 17 2036: 0; 18 2037: 0; 19 2038: 0; 20 2039: 0; 21 2040: 0; 22 2041: 0; 23 2042: 0; 24 2043: 0; 25 2044: 0; 26 2045: 0; 27 2046: 0; 28 2047: 0; 29 2048: 0; 30 2049: 0; 30 2050: 0
Biomass PowerGen | 2020 Operating Capacity - Cumulative Retired Capacity to year T (MW) = "Total Available Capacity (MW)" | 2 2021: 1783.3; 3 2022: 2135.0579; 4 2023: 2486.8158; 5 2024: 2838.5738; 6 2025: 3190.3317; 7 2026: 3542.0896; 8 2027: 3893.8475; 9 2028: 4245.6054; 10 2029: 4597.3634; 11 2030: 4949.1213; 12 2031: 5300.8792; 13 2032: 5652.6371; 14 2033: 6004.3951; 15 2034: 6356.153; 16 2035: 6707.9109; 17 2036: 7059.6688; 18 2037: 7411.4267; 19 2038: 7763.1847; 20 2039: 8114.9426; 21 2040: 8466.7005; 22 2041: 8818.4584; 23 2042: 9170.2163; 24 2043: 9521.9743; 25 2044: 9873.7322; 26 2045: 10225.4901; 27 2046: 10577.248; 28 2047: 10929.006; 29 2048: 11280.7639; 30 2049: 11632.5218; 30 2050: 11984.2797
(historical pre-2020; user desired post-2020) Operating Capacity | MW | 1325.3 | 1363.5 | 1381.3 | 1433.7 | 1449.3 | 1461.4 | 1488.8 | 1576.5 | 1585 | 1624.4 | 1647.4 | 1692.4 | 1735.1 | 1828.9 | 1854.8 | 1876.3 | 1891.8 | 1883.5 | 1783.3 | 1783.3 | 1783.3 | 2135.0579 | 2486.8158 | 2838.5738 | 3190.3317 | 3542.0896 | 3893.8475 | 4245.6054 | 4597.3634 | 4949.1213 | 5300.8792 | 5652.6371 | 6004.3951 | 6356.153 | 6707.9109 | 7059.6688 | 7411.4267 | 7763.1847 | 8114.9426 | 8466.7005 | 8818.4584 | 9170.2163 | 9521.9743 | 9873.7322 | 10225.4901 | 10577.248 | 10929.006 | 11280.7639 | 11632.5218 | 11984.2797 | 12336.0376
Generation | TWh | 3.154 | 2.9803 | 2.4971 | 3.1819 | 3.1239 | 3.1726 | 3.0672 | 3.2049 | 3.213 | 3.0572 | 3.4802 | 3.4593 | 3.6856 | 3.9201 | 4.0351 | 3.6548 | 3.668 | 3.7402 | 3.623 | 3.623 | 3.623 | 4.855 | 6.0871 | 7.3191 | 8.5511 | 9.7832 | 11.0152 | 12.2472 | 13.4793 | 14.7113 | 15.9434 | 17.1754 | 18.4074 | 19.6395 | 20.8715 | 22.1036 | 23.3356 | 24.5676 | 25.7997 | 27.0317 | 28.2637 | 29.4958 | 30.7278 | 31.9599 | 33.1919 | 34.4239 | 35.656 | 36.888 | 38.12 | 39.3521 | 40.5841
FOM&VOM | $billion | 0.11432 | 0.11881 | 0.12055 | 0.12988 | 0.13339 | 0.13714 | 0.14165 | 0.15264 | 0.15632 | 0.16216 | 0.16932 | 0.17669 | 0.18524 | 0.19911 | 0.20604 | 0.2102 | 0.21585 | 0.21943 | 0.21212 | 0.21613 | 0.22021 | 0.27157 | 0.3248 | 0.37993 | 0.43704 | 0.49616 | 0.55737 | 0.62071 | 0.68625 | 0.75404 | 0.82414 | 0.89663 | 0.97156 | 1.049 | 1.129 | 1.2117 | 1.2971 | 1.3853 | 1.4763 | 1.5703 | 1.6674 | 1.7675 | 1.8708 | 1.9774 | 2.0874 | 2.2008 | 2.3177 | 2.4383 | 2.5626 | 2.6908 | 2.8228
Fuel Costs | $billion | 0.079673 | 0.075285 | 0.063079 | 0.080377 | 0.078911 | 0.080142 | 0.077478 | 0.080957 | 0.081162 | 0.077228 | 0.087911 | 0.087383 | 0.093102 | 0.099023 | 0.10193 | 0.092322 | 0.092657 | 0.09448 | 0.096035 | 0.098545 | 0.1008 | 0.13805 | 0.17681 | 0.21714 | 0.25921 | 0.30259 | 0.3479 | 0.3961 | 0.44532 | 0.5005 | 0.55285 | 0.60878 | 0.66497 | 0.72466 | 0.78501 | 0.84465 | 0.9152 | 0.9762 | 1.0446 | 1.1162 | 1.1895 | 1.2666 | 1.347 | 1.4317 | 1.5145 | 1.6054 | 1.6958 | 1.8008 | 1.8934 | 2.0048 | 2.1172
Energy Revenues | $billion | 0.21112 | 0.20434 | 0.15479 | 0.23976 | 0.24731 | 0.3041 | 0.2645 | 0.28091 | 0.32592 | 0.21653 | 0.25485 | 0.24402 | 0.22482 | 0.26544 | 0.29321 | 0.2188 | 0.23501 | 0.23391 | 0.2326 | 0.23582 | 0.24598 | 0.33212 | 0.42025 | 0.51355 | 0.6114 | 0.71923 | 0.82288 | 0.93289 | 1.0448 | 1.1613 | 1.2818 | 1.4084 | 1.5331 | 1.6606 | 1.7917 | 1.9293 | 2.079 | 2.2318 | 2.3964 | 2.5669 | 2.7387 | 2.914 | 3.0935 | 3.2813 | 3.4784 | 3.6827 | 3.8858 | 4.1084 | 4.3986 | 4.6618 | 4.9058
Capacity Revenues | $billion | 0 | 0 | 0 | 0 | 0 | 0 | 0 | 0 | 0 | 0 | 0 | 0 | 0 | 0 | 0 | 0 | 0 | 0 | 0 | 0 | 0 | 0 | 0 | 0 | 0 | 0 | 0 | 0 | 0 | 0 | 0 | 0 | 0 | 0 | 0 | 0 | 0 | 0 | 0 | 0 | 0 | 0 | 0 | 0 | 0 | 0 | 0 | 0 | 0 | 0 | 0
New capacity | MW | 15.5 | 35.1 | 16.8 | 47.9 | 5.4 | 11.7 | 29 | 21.9 | 16.9 | 48.3 | 32.1 | 53.8 | 50.2 | 94.6 | 22.4 | 58.1 | 18.6 | 6.4 | 0 | 0 | 0 | 351.7579 | 351.7579 | 351.7579 | 351.7579 | 351.7579 | 351.7579 | 351.7579 | 351.7579 | 351.7579 | 351.7579 | 351.7579 | 351.7579 | 351.7579 | 351.7579 | 351.7579 | 351.7579 | 351.7579 | 351.7579 | 351.7579 | 351.7579 | 351.7579 | 351.7579 | 351.7579 | 351.7579 | 351.7579 | 351.7579 | 351.7579 | 351.7579 | 351.7579 | 351.7579
GAP due to annual new cap limit | TWh | 2 2021: 0; 3 2022: 0; 4 2023: 0; 5 2024: 0; 6 2025: 0; 7 2026: 0; 8 2027: 0; 9 2028: 0; 10 2029: 0; 11 2030: 0; 12 2031: 0; 13 2032: 0; 14 2033: 0; 15 2034: 0; 16 2035: 0; 17 2036: 0; 18 2037: 0; 19 2038: 0; 20 2039: 0; 21 2040: 0; 22 2041: 0; 23 2042: 0; 24 2043: 0; 25 2044: 0; 26 2045: 0; 27 2046: 0; 28 2047: 0; 29 2048: 0; 30 2049: 0; 30 2050: 0
CAPEX | $billion | 0.23909 | 0.073416 | 0.069151 | 0.049955 | 0.069661 | 0.077798 | 0.10297 | 0.11812 | 0.16608 | 0.16971 | 0.25054 | 0.21533 | 0.22983 | 0.13236 | 0.11304 | 0.034362 | 0.0088877 | 0 | 0.50981 | 1.0364 | 1.3497 | 1.3765 | 1.4039 | 1.4319 | 1.4603 | 1.4894 | 1.519 | 1.5493 | 1.5801 | 1.6115 | 1.6436 | 1.6763 | 1.7096 | 1.7436 | 1.7783 | 1.8137 | 1.8498 | 1.8866 | 1.9241 | 1.9624 | 2.0014 | 2.0412 | 2.0818 | 2.1233 | 2.1655 | 2.2086 | 2.2525 | 2.2973 | 1.562 | 0.79655 | 0
0.047654
0.10791
|  | 0.034434 | 0.017595
|  | 0.049089 | 0.050166 | 0.050959
|  |  | 0.0056554 | 0.0057449 | 0.0058516
|  |  |  | 0.012447 | 0.012678 | 0.01302
[5 empty] | 0.031425 | 0.032271 | 0.033276
[6 empty] | 0.02437 | 0.025129 | 0.02589
[7 empty] | 0.019392 | 0.019979 | 0.020516
[8 empty] | 0.057099 | 0.058633 | 0.059774
[9 empty] | 0.038967 | 0.039725 | 0.040028
[10 empty] | 0.06658 | 0.067088 | 0.06787
[11 empty] | 0.062599 | 0.063328 | 0.064651
[12 empty] | 0.11934 | 0.12183 | 0.12417
[13 empty] | 0.028848 | 0.029401 | 0.029917
[14 empty] | 0.07626 | 0.077598 | 0.079034
[15 empty] | 0.024842 | 0.025302 | 0.025565
[16 empty] | 0.008706 | 0.0087967 | 0.0088877
[17 empty] | 0 | 0 | 0
[18 empty] | 0 | 0 | 0
[19 empty] | 0 | 0 | 0
[20 empty] | 0.50981 | 0.51821 | 0.4499
[21 empty] | 0.51821 | 0.4499 | 0.45885
[22 empty] | 0.4499 | 0.45885 | 0.46798
[23 empty] | 0.45885 | 0.46798 | 0.47729
[24 empty] | 0.46798 | 0.47729 | 0.48678
[25 empty] | 0.47729 | 0.48678 | 0.49647
[26 empty] | 0.48678 | 0.49647 | 0.50634
[27 empty] | 0.49647 | 0.50634 | 0.51642
[28 empty] | 0.50634 | 0.51642 | 0.52669
[29 empty] | 0.51642 | 0.52669 | 0.53717
[30 empty] | 0.52669 | 0.53717 | 0.54786
[31 empty] | 0.53717 | 0.54786 | 0.55875
[32 empty] | 0.54786 | 0.55875 | 0.56987
[33 empty] | 0.55875 | 0.56987 | 0.58121
[34 empty] | 0.56987 | 0.58121 | 0.59277
[35 empty] | 0.58121 | 0.59277 | 0.60456
[36 empty] | 0.59277 | 0.60456 | 0.61659
[37 empty] | 0.60456 | 0.61659 | 0.62886
[38 empty] | 0.61659 | 0.62886 | 0.64137
[39 empty] | 0.62886 | 0.64137 | 0.65413
[40 empty] | 0.64137 | 0.65413 | 0.66714
[41 empty] | 0.65413 | 0.66714 | 0.68041
[42 empty] | 0.66714 | 0.68041 | 0.69395
[43 empty] | 0.68041 | 0.69395 | 0.70775
[44 empty] | 0.69395 | 0.70775 | 0.72183
[45 empty] | 0.70775 | 0.72183 | 0.7362
[46 empty] | 0.72183 | 0.7362 | 0.75084
[47 empty] | 0.7362 | 0.75084 | 0.76578
[48 empty] | 0.75084 | 0.76578 | 0.78101
[49 empty] | 0.76578 | 0.78101 | 0.79655
Debt | $billion | 0.14345 | 0.044049 | 0.041491 | 0.029973 | 0.041797 | 0.046679 | 0.061781 | 0.07087 | 0.099648 | 0.10183 | 0.15032 | 0.1292 | 0.1379 | 0.079415 | 0.067825 | 0.020617 | 0.0053326 | 0 | 0.30589 | 0.62185 | 0.80982 | 0.82593 | 0.84236 | 0.85912 | 0.87621 | 0.89364 | 0.91142 | 0.92955 | 0.94804 | 0.9669 | 0.98614 | 1.0058 | 1.0258 | 1.0462 | 1.067 | 1.0882 | 1.1099 | 1.1319 | 1.1545 | 1.1774 | 1.2009 | 1.2247 | 1.2491 | 1.274 | 1.2993 | 1.3252 | 1.3515 | 1.3784 | 0.93722 | 0.47793 | 0
Equity | $billion | 0.095636 | 0.029366 | 0.02766 | 0.019982 | 0.027864 | 0.031119 | 0.041187 | 0.047246 | 0.066432 | 0.067886 | 0.10021 | 0.086133 | 0.091932 | 0.052943 | 0.045217 | 0.013745 | 0.0035551 | 0 | 0.20393 | 0.41457 | 0.53988 | 0.55062 | 0.56157 | 0.57274 | 0.58414 | 0.59576 | 0.60761 | 0.6197 | 0.63203 | 0.6446 | 0.65743 | 0.67051 | 0.68384 | 0.69745 | 0.71132 | 0.72548 | 0.73991 | 0.75463 | 0.76964 | 0.78495 | 0.80057 | 0.8165 | 0.83274 | 0.84931 | 0.8662 | 0.88343 | 0.90101 | 0.91893 | 0.62481 | 0.31862 | 0
Principal | $billion | -0.0013502 | -0.0044718 | -0.0061636 | -0.010712 | -0.01171 | -0.013347 | -0.016728 | -0.019659 | -0.02229 | -0.028321 | -0.03303 | -0.040309 | -0.047623 | -0.060236 | -0.065595 | -0.072601 | -0.072062 | -0.073265 | -0.068208 | -0.070468 | -0.071647 | -0.11141 | -0.15285 | -0.19571 | -0.23482 | -0.2798 | -0.32301 | -0.36973 | -0.40957 | -0.46792 | -0.52168 | -0.58782 | -0.66082 | -0.7397 | -0.82328 | -0.9118 | -0.92151 | -0.93557 | -0.95419 | -0.97317 | -0.99253 | -1.0123 | -1.0324 | -1.053 | -1.0739 | -1.0953 | -1.1171 | -1.1393 | -1.1619 | -1.1851 | -1.2086 | -1.165 | -1.1172 | -1.0651 | -1.0085 | -0.94703 | -0.88048 | -0.80854 | -0.73092 | -0.64731 | -0.55737 | -0.46075 | -0.3571 | -0.24603 | -0.12714
|  | -0.0013502 | -0.0014143 | -0.0014815 | -0.0015519 | -0.0016256 | -0.0017028 | -0.0017837 | -0.0018684 | -0.0019571 | -0.0020501 | -0.0021475 | -0.0022495 | -0.0023563 | -0.0024683 | -0.0025855
|  |  | -0.0030575 | -0.0032027 | -0.0033548 | -0.0035142 | -0.0036811 | -0.003856 | -0.0040391 | -0.004231 | -0.004432 | -0.0046425 | -0.004863 | -0.005094 | -0.0053359 | -0.0055894 | -0.0058549
|  |  |  | -0.0014795 | -0.0015497 | -0.0016233 | -0.0017005 | -0.0017812 | -0.0018658 | -0.0019545 | -0.0020473 | -0.0021445 | -0.0022464 | -0.0023531 | -0.0024649 | -0.002582 | -0.0027046 | -0.0028331
[5 empty] | -0.0042559 | -0.0044581 | -0.0046699 | -0.0048917 | -0.005124 | -0.0053674 | -0.0056224 | -0.0058894 | -0.0061692 | -0.0064622 | -0.0067692 | -0.0070907 | -0.0074275 | -0.0077803 | -0.0081499
[6 empty] | -0.00048879 | -0.00051201 | -0.00053633 | -0.0005618 | -0.00058849 | -0.00061644 | -0.00064572 | -0.0006764 | -0.00070852 | -0.00074218 | -0.00077743 | -0.00081436 | -0.00085304 | -0.00089356 | -0.00093601
[7 empty] | -0.0010808 | -0.0011321 | -0.0011859 | -0.0012422 | -0.0013012 | -0.001363 | -0.0014278 | -0.0014956 | -0.0015666 | -0.001641 | -0.001719 | -0.0018006 | -0.0018862 | -0.0019757 | -0.0020696
[8 empty] | -0.0027475 | -0.002878 | -0.0030147 | -0.0031579 | -0.0033079 | -0.003465 | -0.0036296 | -0.003802 | -0.0039826 | -0.0041718 | -0.0043699 | -0.0045775 | -0.0047949 | -0.0050227 | -0.0052613
[9 empty] | -0.002136 | -0.0022374 | -0.0023437 | -0.002455 | -0.0025717 | -0.0026938 | -0.0028218 | -0.0029558 | -0.0030962 | -0.0032433 | -0.0033973 | -0.0035587 | -0.0037277 | -0.0039048 | -0.0040903
[10 empty] | -0.0016967 | -0.0017773 | -0.0018618 | -0.0019502 | -0.0020428 | -0.0021399 | -0.0022415 | -0.002348 | -0.0024595 | -0.0025763 | -0.0026987 | -0.0028269 | -0.0029612 | -0.0031018 | -0.0032492
[11 empty] | -0.0049726 | -0.0052088 | -0.0054562 | -0.0057153 | -0.0059868 | -0.0062712 | -0.0065691 | -0.0068811 | -0.007208 | -0.0075503 | -0.007909 | -0.0082847 | -0.0086782 | -0.0090904 | -0.0095222
[12 empty] | -0.0033637 | -0.0035235 | -0.0036908 | -0.0038661 | -0.0040498 | -0.0042421 | -0.0044436 | -0.0046547 | -0.0048758 | -0.0051074 | -0.00535 | -0.0056041 | -0.0058703 | -0.0061492 | -0.0064413
[13 empty] | -0.0057101 | -0.0059813 | -0.0062654 | -0.006563 | -0.0068748 | -0.0072013 | -0.0075434 | -0.0079017 | -0.0082771 | -0.0086702 | -0.0090821 | -0.0095134 | -0.0099653 | -0.010439 | -0.010935
[14 empty] | -0.0053996 | -0.0056561 | -0.0059247 | -0.0062061 | -0.0065009 | -0.0068097 | -0.0071332 | -0.007472 | -0.0078269 | -0.0081987 | -0.0085882 | -0.0089961 | -0.0094234 | -0.009871 | -0.01034
[15 empty] | -0.010351 | -0.010843 | -0.011358 | -0.011897 | -0.012462 | -0.013054 | -0.013674 | -0.014324 | -0.015004 | -0.015717 | -0.016464 | -0.017246 | -0.018065 | -0.018923 | -0.019822
[16 empty] | -0.002498 | -0.0026167 | -0.002741 | -0.0028712 | -0.0030075 | -0.0031504 | -0.0033 | -0.0034568 | -0.003621 | -0.003793 | -0.0039731 | -0.0041619 | -0.0043596 | -0.0045666 | -0.0047836
[17 empty] | -0.0065985 | -0.0069119 | -0.0072402 | -0.0075841 | -0.0079444 | -0.0083217 | -0.008717 | -0.0091311 | -0.0095648 | -0.010019 | -0.010495 | -0.010994 | -0.011516 | -0.012063 | -0.012636
[18 empty] | -0.002145 | -0.0022469 | -0.0023537 | -0.0024655 | -0.0025826 | -0.0027053 | -0.0028337 | -0.0029684 | -0.0031093 | -0.003257 | -0.0034118 | -0.0035738 | -0.0037436 | -0.0039214 | -0.0041077
[19 empty] | -0.00074771 | -0.00078323 | -0.00082043 | -0.0008594 | -0.00090022 | -0.00094298 | -0.00098778 | -0.0010347 | -0.0010838 | -0.0011353 | -0.0011893 | -0.0012457 | -0.0013049 | -0.0013669 | -0.0014318
[20 empty] | 0 | 0 | 0 | 0 | 0 | 0 | 0 | 0 | 0 | 0 | 0 | 0 | 0 | 0 | 0
[21 empty] | 0 | 0 | 0 | 0 | 0 | 0 | 0 | 0 | 0 | 0 | 0 | 0 | 0 | 0 | 0
[22 empty] | 0 | 0 | 0 | 0 | 0 | 0 | 0 | 0 | 0 | 0 | 0 | 0 | 0 | 0 | 0
[23 empty] | -0.041873 | -0.043862 | -0.045946 | -0.048128 | -0.050414 | -0.052809 | -0.055318 | -0.057945 | -0.060697 | -0.063581 | -0.066601 | -0.069764 | -0.073078 | -0.076549 | -0.080185
[24 empty] | -0.040429 | -0.04235 | -0.044361 | -0.046469 | -0.048676 | -0.050988 | -0.05341 | -0.055947 | -0.058604 | -0.061388 | -0.064304 | -0.067358 | -0.070558 | -0.073909 | -0.07742
[25 empty] | -0.039006 | -0.040859 | -0.0428 | -0.044833 | -0.046962 | -0.049193 | -0.05153 | -0.053978 | -0.056541 | -0.059227 | -0.06204 | -0.064987 | -0.068074 | -0.071308 | -0.074695
[26 empty] | -0.039782 | -0.041672 | -0.043651 | -0.045725 | -0.047897 | -0.050172 | -0.052555 | -0.055051 | -0.057666 | -0.060405 | -0.063275 | -0.06628 | -0.069429 | -0.072726 | -0.076181
[27 empty] | -0.040574 | -0.042501 | -0.04452 | -0.046634 | -0.04885 | -0.05117 | -0.053601 | -0.056147 | -0.058814 | -0.061607 | -0.064534 | -0.067599 | -0.07081 | -0.074173 | -0.077696
[28 empty] | -0.041381 | -0.043347 | -0.045405 | -0.047562 | -0.049821 | -0.052188 | -0.054667 | -0.057264 | -0.059984 | -0.062833 | -0.065817 | -0.068944 | -0.072218 | -0.075649 | -0.079242
[29 empty] | -0.042204 | -0.044209 | -0.046309 | -0.048508 | -0.050813 | -0.053226 | -0.055754 | -0.058403 | -0.061177 | -0.064083 | -0.067127 | -0.070315 | -0.073655 | -0.077154 | -0.080819
[30 empty] | -0.043044 | -0.045088 | -0.04723 | -0.049473 | -0.051823 | -0.054285 | -0.056864 | -0.059565 | -0.062394 | -0.065358 | -0.068462 | -0.071714 | -0.075121 | -0.078689 | -0.082426
[31 empty] | -0.0439 | -0.045985 | -0.04817 | -0.050458 | -0.052854 | -0.055365 | -0.057995 | -0.06075 | -0.063635 | -0.066658 | -0.069824 | -0.073141 | -0.076615 | -0.080254 | -0.084066
[32 empty] | -0.044773 | -0.0469 | -0.049128 | -0.051462 | -0.053906 | -0.056466 | -0.059149 | -0.061958 | -0.064901 | -0.067984 | -0.071213 | -0.074596 | -0.078139 | -0.081851 | -0.085739
[33 empty] | -0.045664 | -0.047833 | -0.050105 | -0.052485 | -0.054978 | -0.05759 | -0.060325 | -0.063191 | -0.066192 | -0.069337 | -0.07263 | -0.07608 | -0.079694 | -0.083479 | -0.087444
[34 empty] | -0.046573 | -0.048785 | -0.051102 | -0.053529 | -0.056072 | -0.058736 | -0.061525 | -0.064448 | -0.067509 | -0.070716 | -0.074075 | -0.077593 | -0.081279 | -0.08514 | -0.089184
[35 empty] | -0.047499 | -0.049755 | -0.052119 | -0.054594 | -0.057188 | -0.059904 | -0.062749 | -0.06573 | -0.068852 | -0.072123 | -0.075549 | -0.079137 | -0.082896 | -0.086834 | -0.090958
[36 empty] | -0.048444 | -0.050745 | -0.053156 | -0.055681 | -0.058325 | -0.061096 | -0.063998 | -0.067038 | -0.070222 | -0.073558 | -0.077052 | -0.080712 | -0.084545 | -0.088561 | -0.092768
[37 empty] | -0.049408 | -0.051755 | -0.054213 | -0.056788 | -0.059486 | -0.062311 | -0.065271 | -0.068371 | -0.071619 | -0.075021 | -0.078584 | -0.082317 | -0.086227 | -0.090323 | -0.094613
[38 empty] | -0.050391 | -0.052784 | -0.055292 | -0.057918 | -0.060669 | -0.063551 | -0.06657 | -0.069732 | -0.073044 | -0.076513 | -0.080148 | -0.083955 | -0.087943 | -0.09212 | -0.096496
[39 empty] | -0.051393 | -0.053834 | -0.056392 | -0.05907 | -0.061876 | -0.064815 | -0.067894 | -0.071119 | -0.074497 | -0.078036 | -0.081742 | -0.085625 | -0.089692 | -0.093953 | -0.098415
[40 empty] | -0.052416 | -0.054905 | -0.057513 | -0.060245 | -0.063107 | -0.066105 | -0.069245 | -0.072534 | -0.075979 | -0.079588 | -0.083369 | -0.087329 | -0.091477 | -0.095822 | -0.10037
[41 empty] | -0.053459 | -0.055998 | -0.058658 | -0.061444 | -0.064363 | -0.06742 | -0.070622 | -0.073977 | -0.077491 | -0.081171 | -0.085027 | -0.089066 | -0.093296 | -0.097728 | -0.10237
[42 empty] | -0.054522 | -0.057112 | -0.059825 | -0.062666 | -0.065643 | -0.068761 | -0.072027 | -0.075448 | -0.079032 | -0.082786 | -0.086719 | -0.090838 | -0.095153 | -0.099672 | -0.10441
[43 empty] | -0.055607 | -0.058248 | -0.061015 | -0.063913 | -0.066949 | -0.070129 | -0.07346 | -0.076949 | -0.080605 | -0.084433 | -0.088444 | -0.092645 | -0.097046 | -0.10166 | -0.10648
[44 empty] | -0.056713 | -0.059407 | -0.062229 | -0.065185 | -0.068281 | -0.071524 | -0.074922 | -0.07848 | -0.082208 | -0.086113 | -0.090203 | -0.094488 | -0.098976 | -0.10368 | -0.1086
[45 empty] | -0.057841 | -0.060589 | -0.063467 | -0.066481 | -0.069639 | -0.072947 | -0.076412 | -0.080042 | -0.083844 | -0.087826 | -0.091998 | -0.096368 | -0.10095 | -0.10574 | -0.11076
[46 empty] | -0.058992 | -0.061794 | -0.064729 | -0.067804 | -0.071025 | -0.074398 | -0.077932 | -0.081634 | -0.085512 | -0.089573 | -0.093828 | -0.098285 | -0.10295 | -0.10784 | -0.11297
[47 empty] | -0.060166 | -0.063023 | -0.066017 | -0.069153 | -0.072438 | -0.075878 | -0.079483 | -0.083258 | -0.087213 | -0.091355 | -0.095695 | -0.10024 | -0.105 | -0.10999 | -0.11521
[48 empty] | -0.061362 | -0.064277 | -0.06733 | -0.070529 | -0.073879 | -0.077388 | -0.081064 | -0.084914 | -0.088948 | -0.093173 | -0.097599 | -0.10223 | -0.10709 | -0.11218 | -0.11751
[49 empty] | -0.062583 | -0.065556 | -0.06867 | -0.071932 | -0.075348 | -0.078927 | -0.082677 | -0.086604 | -0.090717 | -0.095026 | -0.09954 | -0.10427 | -0.10922 | -0.11441 | -0.11984
[50 empty] | -0.063828 | -0.06686 | -0.070036 | -0.073363 | -0.076847 | -0.080498 | -0.084321 | -0.088327 | -0.092522 | -0.096917 | -0.10152 | -0.10634 | -0.11139 | -0.11669 | -0.12223
[51 empty] | -0.065098 | -0.06819 | -0.071429 | -0.074822 | -0.078376 | -0.082099 | -0.085999 | -0.090084 | -0.094363 | -0.098845 | -0.10354 | -0.10846 | -0.11361 | -0.11901 | -0.12466
[52 empty] | -0.066393 | -0.069547 | -0.07285 | -0.076311 | -0.079935 | -0.083732 | -0.08771 | -0.091876 | -0.09624 | -0.10081 | -0.1056 | -0.11062 | -0.11587 | -0.12137 | -0.12714
Interest | $billion | -0.0013581 | -0.0043695 | -0.0056453 | -0.0096336 | -0.0096165 | -0.010147 | -0.012277 | -0.013631 | -0.014404 | -0.018347 | -0.020386 | -0.02456 | -0.028077 | -0.036227 | -0.035879 | -0.039401 | -0.03811 | -0.035439 | -0.031959 | -0.028719 | -0.025372 | -0.064089 | -0.099465 | -0.13144 | -0.16216 | -0.19182 | -0.22016 | -0.24727 | -0.273 | -0.29771 | -0.32052 | -0.34167 | -0.3606 | -0.37699 | -0.39058 | -0.40118 | -0.40856 | -0.41648 | -0.42477 | -0.43322 | -0.44184 | -0.45063 | -0.45959 | -0.46873 | -0.47806 | -0.48757 | -0.49727 | -0.50716 | -0.51725 | -0.52754 | -0.53804 | -0.48063 | -0.42529 | -0.37222 | -0.32163 | -0.27373 | -0.22874 | -0.18692 | -0.14851 | -0.1138 | -0.083049 | -0.056574 | -0.034688 | -0.017726 | -0.0060391
|  | -0.0013581 | -0.001294 | -0.0012268 | -0.0011565 | -0.0010827 | -0.0010055 | -0.00092465 | -0.00083993 | -0.00075118 | -0.00065821 | -0.00056083 | -0.00045883 | -0.00035198 | -0.00024005 | -0.00012281
|  |  | -0.0030755 | -0.0029303 | -0.0027782 | -0.0026188 | -0.0024519 | -0.002277 | -0.0020939 | -0.001902 | -0.0017011 | -0.0014905 | -0.00127 | -0.001039 | -0.00079706 | -0.0005436 | -0.00027811
|  |  |  | -0.0014882 | -0.0014179 | -0.0013443 | -0.0012672 | -0.0011864 | -0.0011018 | -0.0010132 | -0.00092036 | -0.00082311 | -0.00072124 | -0.00061454 | -0.00050277 | -0.00038568 | -0.00026304 | -0.00013457
[5 empty] | -0.0042811 | -0.0040789 | -0.0038672 | -0.0036453 | -0.003413 | -0.0031696 | -0.0029146 | -0.0026476 | -0.0023678 | -0.0020748 | -0.0017678 | -0.0014463 | -0.0011095 | -0.00075669 | -0.00038712
[6 empty] | -0.00049168 | -0.00046846 | -0.00044414 | -0.00041866 | -0.00039198 | -0.00036402 | -0.00033474 | -0.00030407 | -0.00027194 | -0.00023829 | -0.00020303 | -0.00016611 | -0.00012742 | -8.6905e-05 | -4.446e-05
[7 empty] | -0.0010871 | -0.0010358 | -0.00098203 | -0.0009257 | -0.0008667 | -0.00080489 | -0.00074015 | -0.00067233 | -0.00060129 | -0.00052687 | -0.00044893 | -0.00036728 | -0.00028175 | -0.00019215 | -9.8306e-05
[8 empty] | -0.0027637 | -0.0026332 | -0.0024965 | -0.0023533 | -0.0022033 | -0.0020462 | -0.0018816 | -0.0017092 | -0.0015286 | -0.0013394 | -0.0011413 | -0.00093368 | -0.00071625 | -0.00048849 | -0.00024991
[9 empty] | -0.0021486 | -0.0020471 | -0.0019409 | -0.0018295 | -0.0017129 | -0.0015908 | -0.0014628 | -0.0013288 | -0.0011884 | -0.0010413 | -0.00088725 | -0.00072587 | -0.00055683 | -0.00037977 | -0.00019429
[10 empty] | -0.0017068 | -0.0016262 | -0.0015417 | -0.0014533 | -0.0013607 | -0.0012636 | -0.001162 | -0.0010555 | -0.000944 | -0.00082717 | -0.0007048 | -0.00057661 | -0.00044233 | -0.00030167 | -0.00015434
[11 empty] | -0.0050019 | -0.0047657 | -0.0045183 | -0.0042591 | -0.0039877 | -0.0037033 | -0.0034054 | -0.0030934 | -0.0027665 | -0.0024241 | -0.0020655 | -0.0016898 | -0.0012963 | -0.0008841 | -0.0004523
[12 empty] | -0.0033835 | -0.0032238 | -0.0030564 | -0.0028811 | -0.0026975 | -0.0025051 | -0.0023036 | -0.0020925 | -0.0018714 | -0.0016398 | -0.0013972 | -0.0011431 | -0.00087689 | -0.00059805 | -0.00030596
[13 empty] | -0.0057438 | -0.0054726 | -0.0051885 | -0.0048909 | -0.0045791 | -0.0042526 | -0.0039105 | -0.0035522 | -0.0031769 | -0.0027837 | -0.0023719 | -0.0019405 | -0.0014886 | -0.0010152 | -0.00051939
[14 empty] | -0.0054315 | -0.005175 | -0.0049063 | -0.0046249 | -0.0043301 | -0.0040213 | -0.0036978 | -0.003359 | -0.0030041 | -0.0026323 | -0.0022429 | -0.0018349 | -0.0014076 | -0.00096002 | -0.00049114
[15 empty] | -0.010412 | -0.0099205 | -0.0094055 | -0.008866 | -0.0083009 | -0.0077089 | -0.0070888 | -0.0064393 | -0.0057589 | -0.0050462 | -0.0042996 | -0.0035176 | -0.0026984 | -0.0018404 | -0.00094153
[16 empty] | -0.0025128 | -0.0023941 | -0.0022698 | -0.0021396 | -0.0020032 | -0.0018604 | -0.0017107 | -0.001554 | -0.0013898 | -0.0012178 | -0.0010376 | -0.0008489 | -0.00065121 | -0.00044413 | -0.00022722
[17 empty] | -0.0066374 | -0.006324 | -0.0059957 | -0.0056518 | -0.0052915 | -0.0049142 | -0.0045189 | -0.0041048 | -0.0036711 | -0.0032168 | -0.0027409 | -0.0022424 | -0.0017202 | -0.0011732 | -0.0006002
[18 empty] | -0.0021577 | -0.0020558 | -0.0019491 | -0.0018373 | -0.0017202 | -0.0015975 | -0.001469 | -0.0013344 | -0.0011934 | -0.0010457 | -0.00089101 | -0.00072895 | -0.0005592 | -0.00038138 | -0.00019511
[19 empty] | -0.00075213 | -0.00071661 | -0.00067941 | -0.00064044 | -0.00059962 | -0.00055685 | -0.00051206 | -0.00046514 | -0.000416 | -0.00036451 | -0.00031059 | -0.0002541 | -0.00019492 | -0.00013294 | -6.8012e-05
[20 empty] | 0 | 0 | 0 | 0 | 0 | 0 | 0 | 0 | 0 | 0 | 0 | 0 | 0 | 0 | 0
[21 empty] | 0 | 0 | 0 | 0 | 0 | 0 | 0 | 0 | 0 | 0 | 0 | 0 | 0 | 0 | 0
[22 empty] | 0 | 0 | 0 | 0 | 0 | 0 | 0 | 0 | 0 | 0 | 0 | 0 | 0 | 0 | 0
[23 empty] | -0.042121 | -0.040132 | -0.038048 | -0.035866 | -0.03358 | -0.031185 | -0.028677 | -0.026049 | -0.023297 | -0.020414 | -0.017393 | -0.01423 | -0.010916 | -0.0074449 | -0.0038088
[24 empty] | -0.040668 | -0.038748 | -0.036736 | -0.034629 | -0.032422 | -0.03011 | -0.027688 | -0.025151 | -0.022493 | -0.01971 | -0.016794 | -0.013739 | -0.01054 | -0.0071882 | -0.0036775
[25 empty] | -0.039237 | -0.037384 | -0.035443 | -0.03341 | -0.03128 | -0.02905 | -0.026713 | -0.024265 | -0.021701 | -0.019016 | -0.016202 | -0.013256 | -0.010169 | -0.0069351 | -0.003548
[26 empty] | -0.040017 | -0.038128 | -0.036148 | -0.034075 | -0.031903 | -0.029628 | -0.027245 | -0.024748 | -0.022133 | -0.019394 | -0.016525 | -0.013519 | -0.010371 | -0.0070731 | -0.0036186
[27 empty] | -0.040813 | -0.038886 | -0.036867 | -0.034753 | -0.032537 | -0.030217 | -0.027787 | -0.025241 | -0.022574 | -0.01978 | -0.016854 | -0.013788 | -0.010577 | -0.0072138 | -0.0036906
[28 empty] | -0.041625 | -0.03966 | -0.037601 | -0.035444 | -0.033185 | -0.030818 | -0.028339 | -0.025743 | -0.023023 | -0.020173 | -0.017189 | -0.014063 | -0.010788 | -0.0073573 | -0.003764
[29 empty] | -0.042453 | -0.040449 | -0.038349 | -0.036149 | -0.033845 | -0.031431 | -0.028903 | -0.026255 | -0.023481 | -0.020575 | -0.017531 | -0.014342 | -0.011002 | -0.0075037 | -0.0038389
[30 empty] | -0.043298 | -0.041253 | -0.039112 | -0.036868 | -0.034518 | -0.032057 | -0.029478 | -0.026777 | -0.023948 | -0.020984 | -0.01788 | -0.014628 | -0.011221 | -0.007653 | -0.0039153
[31 empty] | -0.044159 | -0.042074 | -0.03989 | -0.037602 | -0.035205 | -0.032694 | -0.030065 | -0.02731 | -0.024424 | -0.021402 | -0.018235 | -0.014919 | -0.011444 | -0.0078052 | -0.0039931
[32 empty] | -0.045038 | -0.042911 | -0.040683 | -0.03835 | -0.035905 | -0.033345 | -0.030663 | -0.027853 | -0.02491 | -0.021827 | -0.018598 | -0.015215 | -0.011672 | -0.0079605 | -0.0040726
[33 empty] | -0.045934 | -0.043765 | -0.041493 | -0.039113 | -0.03662 | -0.034008 | -0.031273 | -0.028407 | -0.025406 | -0.022262 | -0.018968 | -0.015518 | -0.011904 | -0.0081189 | -0.0041536
[34 empty] | -0.046848 | -0.044635 | -0.042318 | -0.039891 | -0.037348 | -0.034685 | -0.031895 | -0.028972 | -0.025911 | -0.022704 | -0.019345 | -0.015827 | -0.012141 | -0.0082804 | -0.0042362
[35 empty] | -0.04778 | -0.045523 | -0.04316 | -0.040684 | -0.038091 | -0.035375 | -0.032529 | -0.029549 | -0.026427 | -0.023156 | -0.01973 | -0.016142 | -0.012383 | -0.0084451 | -0.0043205
[36 empty] | -0.04873 | -0.046429 | -0.044019 | -0.041494 | -0.038849 | -0.036079 | -0.033177 | -0.030137 | -0.026952 | -0.023617 | -0.020123 | -0.016463 | -0.012629 | -0.0086131 | -0.0044065
[37 empty] | -0.0497 | -0.047353 | -0.044894 | -0.042319 | -0.039622 | -0.036796 | -0.033837 | -0.030736 | -0.027489 | -0.024087 | -0.020523 | -0.01679 | -0.01288 | -0.0087845 | -0.0044941
[38 empty] | -0.050688 | -0.048295 | -0.045788 | -0.043161 | -0.04041 | -0.037528 | -0.03451 | -0.031348 | -0.028035 | -0.024566 | -0.020931 | -0.017124 | -0.013137 | -0.0089592 | -0.0045835
[39 empty] | -0.051697 | -0.049256 | -0.046698 | -0.04402 | -0.041214 | -0.038275 | -0.035196 | -0.031971 | -0.028593 | -0.025055 | -0.021348 | -0.017465 | -0.013398 | -0.0091375 | -0.0046747
[40 empty] | -0.052725 | -0.050236 | -0.047628 | -0.044896 | -0.042034 | -0.039036 | -0.035896 | -0.032607 | -0.029162 | -0.025553 | -0.021773 | -0.017813 | -0.013664 | -0.0093193 | -0.0047677
[41 empty] | -0.053774 | -0.051235 | -0.048575 | -0.045789 | -0.04287 | -0.039813 | -0.036611 | -0.033256 | -0.029742 | -0.026061 | -0.022206 | -0.018167 | -0.013936 | -0.0095047 | -0.0048626
[42 empty] | -0.054844 | -0.052254 | -0.049541 | -0.0467 | -0.043723 | -0.040605 | -0.037339 | -0.033918 | -0.030334 | -0.02658 | -0.022647 | -0.018528 | -0.014213 | -0.0096938 | -0.0049593
[43 empty] | -0.055935 | -0.053294 | -0.050527 | -0.047629 | -0.044593 | -0.041413 | -0.038082 | -0.034592 | -0.030937 | -0.027109 | -0.023098 | -0.018897 | -0.014496 | -0.0098866 | -0.005058
[44 empty] | -0.057048 | -0.054354 | -0.051532 | -0.048576 | -0.04548 | -0.042237 | -0.038839 | -0.035281 | -0.031553 | -0.027648 | -0.023557 | -0.019273 | -0.014785 | -0.010083 | -0.0051586
[45 empty] | -0.058183 | -0.055435 | -0.052557 | -0.049543 | -0.046385 | -0.043077 | -0.039612 | -0.035982 | -0.03218 | -0.028198 | -0.024026 | -0.019656 | -0.015079 | -0.010284 | -0.0052612
[46 empty] | -0.05934 | -0.056538 | -0.053603 | -0.050528 | -0.047308 | -0.043934 | -0.0404 | -0.036698 | -0.032821 | -0.028759 | -0.024504 | -0.020047 | -0.015379 | -0.010488 | -0.0053659
[47 empty] | -0.060521 | -0.057663 | -0.054669 | -0.051534 | -0.048249 | -0.044808 | -0.041204 | -0.037428 | -0.033474 | -0.029331 | -0.024992 | -0.020446 | -0.015685 | -0.010697 | -0.0054727
[48 empty] | -0.061725 | -0.05881 | -0.055757 | -0.052559 | -0.049209 | -0.045699 | -0.042024 | -0.038173 | -0.03414 | -0.029915 | -0.025489 | -0.020853 | -0.015997 | -0.01091 | -0.0055815
[49 empty] | -0.062953 | -0.05998 | -0.056866 | -0.053604 | -0.050188 | -0.046609 | -0.04286 | -0.038932 | -0.034819 | -0.03051 | -0.025996 | -0.021268 | -0.016315 | -0.011127 | -0.0056926
[50 empty] | -0.064205 | -0.061173 | -0.057998 | -0.054671 | -0.051186 | -0.047536 | -0.043712 | -0.039707 | -0.035511 | -0.031117 | -0.026513 | -0.021691 | -0.01664 | -0.011348 | -0.0058058
[51 empty] | -0.065483 | -0.06239 | -0.059151 | -0.055758 | -0.052204 | -0.048482 | -0.044582 | -0.040497 | -0.036218 | -0.031736 | -0.027041 | -0.022122 | -0.016971 | -0.011574 | -0.0059213
[52 empty] | -0.066785 | -0.063632 | -0.060328 | -0.056868 | -0.053243 | -0.049446 | -0.045469 | -0.041303 | -0.036938 | -0.032367 | -0.027578 | -0.022562 | -0.017308 | -0.011804 | -0.0060391
Depreciation | $billion | 0.0023827 | 0.0099228 | 0.016937 | 0.025367 | 0.031209 | 0.030857 | 0.034667 | 0.040413 | 0.044203 | 0.053228 | 0.064781 | 0.076654 | 0.09131 | 0.11323 | 0.12816 | 0.13419 | 0.13655 | 0.12883 | 0.11749 | 0.10808 | 0.10373 | 0.17218 | 0.30448 | 0.41946 | 0.51851 | 0.60807 | 0.68967 | 0.76732 | 0.84266 | 0.92334 | 1.0097 | 1.0984 | 1.195 | 1.2959 | 1.3995 | 1.5053 | 1.5695 | 1.5937 | 1.6231 | 1.6554 | 1.6883 | 1.7219 | 1.7561 | 1.7911 | 1.8267 | 1.863 | 1.9001 | 1.9379 | 1.9765 | 2.0158 | 2.0559 | 1.9773 | 1.7896 | 1.6208 | 1.469 | 1.3326 | 1.2103 | 1.0933 | 0.97408 | 0.85221 | 0.72816 | 0.6014 | 0.47235 | 0.34051 | 0.20627 | 0.069129
|  | 0.0023827 | 0.0045271 | 0.0040744 | 0.0036694 | 0.0033024 | 0.0029689 | 0.0028116 | 0.0028116 | 0.0028164 | 0.0028116 | 0.0028164 | 0.0028116 | 0.0028164 | 0.0028116 | 0.0028164 | 0.0014058
|  |  | 0.0053957 | 0.010252 | 0.0092266 | 0.0083093 | 0.0074784 | 0.006723 | 0.0063669 | 0.0063669 | 0.0063777 | 0.0063669 | 0.0063777 | 0.0063669 | 0.0063777 | 0.0063669 | 0.0063777 | 0.0031834
|  |  |  | 0.0026109 | 0.0049606 | 0.0044646 | 0.0040207 | 0.0036187 | 0.0032531 | 0.0030808 | 0.0030808 | 0.003086 | 0.0030808 | 0.003086 | 0.0030808 | 0.003086 | 0.0030808 | 0.003086 | 0.0015404
[5 empty] | 0.0075107 | 0.01427 | 0.012843 | 0.011566 | 0.01041 | 0.0093583 | 0.0088626 | 0.0088626 | 0.0088776 | 0.0088626 | 0.0088776 | 0.0088626 | 0.0088776 | 0.0088626 | 0.0088776 | 0.0044313
[6 empty] | 0.00086259 | 0.0016389 | 0.001475 | 0.0013284 | 0.0011956 | 0.0010748 | 0.0010179 | 0.0010179 | 0.0010196 | 0.0010179 | 0.0010196 | 0.0010179 | 0.0010196 | 0.0010179 | 0.0010196 | 0.00050893
[7 empty] | 0.0019073 | 0.0036238 | 0.0032614 | 0.0029372 | 0.0026435 | 0.0023764 | 0.0022506 | 0.0022506 | 0.0022544 | 0.0022506 | 0.0022544 | 0.0022506 | 0.0022544 | 0.0022506 | 0.0022544 | 0.0011253
[8 empty] | 0.0048486 | 0.0092124 | 0.0082911 | 0.0074669 | 0.0067202 | 0.0060414 | 0.0057214 | 0.0057214 | 0.0057311 | 0.0057214 | 0.0057311 | 0.0057214 | 0.0057311 | 0.0057214 | 0.0057311 | 0.0028607
[9 empty] | 0.0037695 | 0.007162 | 0.0064458 | 0.005805 | 0.0052245 | 0.0046967 | 0.004448 | 0.004448 | 0.0044555 | 0.004448 | 0.0044555 | 0.004448 | 0.0044555 | 0.004448 | 0.0044555 | 0.002224
[10 empty] | 0.0029943 | 0.0056892 | 0.0051203 | 0.0046113 | 0.0041501 | 0.0037309 | 0.0035333 | 0.0035333 | 0.0035393 | 0.0035333 | 0.0035393 | 0.0035333 | 0.0035393 | 0.0035333 | 0.0035393 | 0.0017666
[11 empty] | 0.0087753 | 0.016673 | 0.015006 | 0.013514 | 0.012163 | 0.010934 | 0.010355 | 0.010355 | 0.010372 | 0.010355 | 0.010372 | 0.010355 | 0.010372 | 0.010355 | 0.010372 | 0.0051774
[12 empty] | 0.005936 | 0.011278 | 0.010151 | 0.0091415 | 0.0082274 | 0.0073963 | 0.0070045 | 0.0070045 | 0.0070164 | 0.0070045 | 0.0070164 | 0.0070045 | 0.0070164 | 0.0070045 | 0.0070164 | 0.0035023
[13 empty] | 0.010077 | 0.019146 | 0.017231 | 0.015518 | 0.013967 | 0.012556 | 0.011891 | 0.011891 | 0.011911 | 0.011891 | 0.011911 | 0.011891 | 0.011911 | 0.011891 | 0.011911 | 0.0059454
[14 empty] | 0.0095289 | 0.018105 | 0.016294 | 0.014674 | 0.013207 | 0.011873 | 0.011244 | 0.011244 | 0.011263 | 0.011244 | 0.011263 | 0.011244 | 0.011263 | 0.011244 | 0.011263 | 0.005622
[15 empty] | 0.018267 | 0.034707 | 0.031237 | 0.028131 | 0.025318 | 0.022761 | 0.021555 | 0.021555 | 0.021592 | 0.021555 | 0.021592 | 0.021555 | 0.021592 | 0.021555 | 0.021592 | 0.010778
[16 empty] | 0.0043659 | 0.0082953 | 0.0074658 | 0.0067236 | 0.0060512 | 0.00544 | 0.0051518 | 0.0051518 | 0.0051605 | 0.0051518 | 0.0051605 | 0.0051518 | 0.0051605 | 0.0051518 | 0.0051605 | 0.0025759
[17 empty] | 0.011539 | 0.021925 | 0.019732 | 0.017771 | 0.015994 | 0.014378 | 0.013617 | 0.013617 | 0.01364 | 0.013617 | 0.01364 | 0.013617 | 0.01364 | 0.013617 | 0.01364 | 0.0068083
[18 empty] | 0.0037855 | 0.0071924 | 0.0064732 | 0.0058296 | 0.0052467 | 0.0047167 | 0.0044669 | 0.0044669 | 0.0044744 | 0.0044669 | 0.0044744 | 0.0044669 | 0.0044744 | 0.0044669 | 0.0044744 | 0.0022334
[19 empty] | 0.0013195 | 0.0025071 | 0.0022564 | 0.0020321 | 0.0018289 | 0.0016441 | 0.001557 | 0.001557 | 0.0015597 | 0.001557 | 0.0015597 | 0.001557 | 0.0015597 | 0.001557 | 0.0015597 | 0.00077852
[20 empty] | 0 | 0 | 0 | 0 | 0 | 0 | 0 | 0 | 0 | 0 | 0 | 0 | 0 | 0 | 0 | 0
[21 empty] | 0 | 0 | 0 | 0 | 0 | 0 | 0 | 0 | 0 | 0 | 0 | 0 | 0 | 0 | 0 | 0
[22 empty] | 0 | 0 | 0 | 0 | 0 | 0 | 0 | 0 | 0 | 0 | 0 | 0 | 0 | 0 | 0 | 0
[23 empty] | 0.073896 | 0.1404 | 0.12636 | 0.1138 | 0.10242 | 0.092074 | 0.087197 | 0.087197 | 0.087345 | 0.087197 | 0.087345 | 0.087197 | 0.087345 | 0.087197 | 0.087345 | 0.043599
[24 empty] | 0.071348 | 0.13556 | 0.122 | 0.10988 | 0.098888 | 0.088899 | 0.08419 | 0.08419 | 0.084333 | 0.08419 | 0.084333 | 0.08419 | 0.084333 | 0.08419 | 0.084333 | 0.042095
[25 empty] | 0.068836 | 0.13079 | 0.11771 | 0.10601 | 0.095407 | 0.08577 | 0.081227 | 0.081227 | 0.081364 | 0.081227 | 0.081364 | 0.081227 | 0.081364 | 0.081227 | 0.081364 | 0.040613
[26 empty] | 0.070206 | 0.13339 | 0.12005 | 0.10812 | 0.097305 | 0.087476 | 0.082843 | 0.082843 | 0.082983 | 0.082843 | 0.082983 | 0.082843 | 0.082983 | 0.082843 | 0.082983 | 0.041421
[27 empty] | 0.071602 | 0.13604 | 0.12244 | 0.11027 | 0.099241 | 0.089217 | 0.084491 | 0.084491 | 0.084634 | 0.084491 | 0.084634 | 0.084491 | 0.084634 | 0.084491 | 0.084634 | 0.042245
[28 empty] | 0.073027 | 0.13875 | 0.12488 | 0.11246 | 0.10122 | 0.090991 | 0.086172 | 0.086172 | 0.086318 | 0.086172 | 0.086318 | 0.086172 | 0.086318 | 0.086172 | 0.086318 | 0.043086
[29 empty] | 0.07448 | 0.14151 | 0.12736 | 0.1147 | 0.10323 | 0.092802 | 0.087886 | 0.087886 | 0.088035 | 0.087886 | 0.088035 | 0.087886 | 0.088035 | 0.087886 | 0.088035 | 0.043943
[30 empty] | 0.075961 | 0.14433 | 0.12989 | 0.11698 | 0.10528 | 0.094648 | 0.089634 | 0.089634 | 0.089786 | 0.089634 | 0.089786 | 0.089634 | 0.089786 | 0.089634 | 0.089786 | 0.044817
[31 empty] | 0.077473 | 0.1472 | 0.13248 | 0.11931 | 0.10738 | 0.096531 | 0.091418 | 0.091418 | 0.091573 | 0.091418 | 0.091573 | 0.091418 | 0.091573 | 0.091418 | 0.091573 | 0.045709
[32 empty] | 0.079014 | 0.15013 | 0.13511 | 0.12168 | 0.10951 | 0.098451 | 0.093236 | 0.093236 | 0.093394 | 0.093236 | 0.093394 | 0.093236 | 0.093394 | 0.093236 | 0.093394 | 0.046618
[33 empty] | 0.080586 | 0.15311 | 0.1378 | 0.1241 | 0.11169 | 0.10041 | 0.095091 | 0.095091 | 0.095252 | 0.095091 | 0.095252 | 0.095091 | 0.095252 | 0.095091 | 0.095252 | 0.047546
[34 empty] | 0.082189 | 0.15616 | 0.14054 | 0.12657 | 0.11391 | 0.10241 | 0.096983 | 0.096983 | 0.097147 | 0.096983 | 0.097147 | 0.096983 | 0.097147 | 0.096983 | 0.097147 | 0.048491
[35 empty] | 0.083824 | 0.15927 | 0.14334 | 0.12909 | 0.11618 | 0.10444 | 0.098912 | 0.098912 | 0.09908 | 0.098912 | 0.09908 | 0.098912 | 0.09908 | 0.098912 | 0.09908 | 0.049456
[36 empty] | 0.085492 | 0.16243 | 0.14619 | 0.13166 | 0.11849 | 0.10652 | 0.10088 | 0.10088 | 0.10105 | 0.10088 | 0.10105 | 0.10088 | 0.10105 | 0.10088 | 0.10105 | 0.05044
[37 empty] | 0.087192 | 0.16567 | 0.1491 | 0.13428 | 0.12085 | 0.10864 | 0.10289 | 0.10289 | 0.10306 | 0.10289 | 0.10306 | 0.10289 | 0.10306 | 0.10289 | 0.10306 | 0.051444
[38 empty] | 0.088927 | 0.16896 | 0.15207 | 0.13695 | 0.12325 | 0.1108 | 0.10493 | 0.10493 | 0.10511 | 0.10493 | 0.10511 | 0.10493 | 0.10511 | 0.10493 | 0.10511 | 0.052467
[39 empty] | 0.090696 | 0.17232 | 0.15509 | 0.13967 | 0.1257 | 0.11301 | 0.10702 | 0.10702 | 0.1072 | 0.10702 | 0.1072 | 0.10702 | 0.1072 | 0.10702 | 0.1072 | 0.053511
[40 empty] | 0.0925 | 0.17575 | 0.15818 | 0.14245 | 0.12821 | 0.11526 | 0.10915 | 0.10915 | 0.10934 | 0.10915 | 0.10934 | 0.10915 | 0.10934 | 0.10915 | 0.10934 | 0.054575
[41 empty] | 0.094341 | 0.17925 | 0.16132 | 0.14528 | 0.13076 | 0.11755 | 0.11132 | 0.11132 | 0.11151 | 0.11132 | 0.11151 | 0.11132 | 0.11151 | 0.11132 | 0.11151 | 0.055661
[42 empty] | 0.096218 | 0.18281 | 0.16453 | 0.14818 | 0.13336 | 0.11989 | 0.11354 | 0.11354 | 0.11373 | 0.11354 | 0.11373 | 0.11354 | 0.11373 | 0.11354 | 0.11373 | 0.056768
[43 empty] | 0.098132 | 0.18645 | 0.16781 | 0.15112 | 0.13601 | 0.12227 | 0.1158 | 0.1158 | 0.11599 | 0.1158 | 0.11599 | 0.1158 | 0.11599 | 0.1158 | 0.11599 | 0.057898
[44 empty] | 0.10008 | 0.19016 | 0.17114 | 0.15413 | 0.13872 | 0.1247 | 0.1181 | 0.1181 | 0.1183 | 0.1181 | 0.1183 | 0.1181 | 0.1183 | 0.1181 | 0.1183 | 0.05905
[45 empty] | 0.10208 | 0.19394 | 0.17455 | 0.1572 | 0.14148 | 0.12719 | 0.12045 | 0.12045 | 0.12065 | 0.12045 | 0.12065 | 0.12045 | 0.12065 | 0.12045 | 0.12065 | 0.060224
[46 empty] | 0.10411 | 0.1978 | 0.17802 | 0.16032 | 0.14429 | 0.12972 | 0.12284 | 0.12284 | 0.12305 | 0.12284 | 0.12305 | 0.12284 | 0.12305 | 0.12284 | 0.12305 | 0.061422
[47 empty] | 0.10618 | 0.20174 | 0.18156 | 0.16351 | 0.14716 | 0.1323 | 0.12529 | 0.12529 | 0.1255 | 0.12529 | 0.1255 | 0.12529 | 0.1255 | 0.12529 | 0.1255 | 0.062644
[48 empty] | 0.10829 | 0.20575 | 0.18517 | 0.16677 | 0.15009 | 0.13493 | 0.12778 | 0.12778 | 0.128 | 0.12778 | 0.128 | 0.12778 | 0.128 | 0.12778 | 0.128 | 0.063891
[49 empty] | 0.11044 | 0.20984 | 0.18886 | 0.17008 | 0.15307 | 0.13761 | 0.13032 | 0.13032 | 0.13054 | 0.13032 | 0.13054 | 0.13032 | 0.13054 | 0.13032 | 0.13054 | 0.065162
[50 empty] | 0.11264 | 0.21402 | 0.19262 | 0.17347 | 0.15612 | 0.14035 | 0.13292 | 0.13292 | 0.13314 | 0.13292 | 0.13314 | 0.13292 | 0.13314 | 0.13292 | 0.13314 | 0.066458
[51 empty] | 0.11488 | 0.21828 | 0.19645 | 0.17692 | 0.15923 | 0.14314 | 0.13556 | 0.13556 | 0.13579 | 0.13556 | 0.13579 | 0.13556 | 0.13579 | 0.13556 | 0.13579 | 0.06778
[52 empty] | 0.11717 | 0.22262 | 0.20036 | 0.18044 | 0.16239 | 0.14599 | 0.13826 | 0.13826 | 0.13849 | 0.13826 | 0.13849 | 0.13826 | 0.13849 | 0.13826 | 0.13849 | 0.069129
Cash Flow | $billion | -0.034116 | 0.022392 | -0.0093094 | 0.04334 | 0.039143 | 0.068262 | 0.026095 | 0.021758 | 0.027626 | -0.060186 | -0.068229 | -0.083665 | -0.12805 | -0.083073 | -0.059528 | -0.11715 | -0.094567 | -0.094222 | -0.28362 | -0.49406 | -0.61113 | -0.66557 | -0.71843 | -0.76628 | -0.80675 | -0.84432 | -0.88528 | -0.92452 | -0.95608 | -1.003 | -1.042 | -1.0883 | -1.1437 | -1.2026 | -1.2626 | -1.3209 | -1.2881 | -1.2601 | -1.2285 | -1.1947 | -1.1636 | -1.1329 | -1.1021 | -1.0671 | -1.0271 | -0.98435 | -0.94731 | -0.8953 | -0.46799 | -0.060219 | 0.33629
Net tax revenues to government | $billion | 0.03257 | 0.024934 | 0.0040803 | 0.026205 | 0.025581 | 0.044084 | 0.02657 | 0.025981 | 0.038847 | 0 | 0.00012631 | 0 | 0 | 0 | 0 | 0 | 0 | 0 | 0 | 0 | 0 | 0 | 0 | 0 | 0 | 0 | 0 | 0 | 0 | 0 | 0 | 0 | 0 | 0 | 0 | 0 | 0 | 0 | 0 | 0 | 0 | 0 | 0 | 0 | 0 | 0 | 0 | 0 | 0 | 0 | 0
GHG emissions (embodied in PP) | million mt CO2-eq | 0.003999 | 0.0090558 | 0.0043344 | 0.012358 | 0.0013932 | 0.0030186 | 0.007482 | 0.0056502 | 0.0043602 | 0.012461 | 0.0082818 | 0.01388 | 0.012952 | 0.024407 | 0.0057792 | 0.01499 | 0.0047988 | 0.0016512 | 0 | 0 | 0 | 0.090754 | 0.090754 | 0.090754 | 0.090754 | 0.090754 | 0.090754 | 0.090754 | 0.090754 | 0.090754 | 0.090754 | 0.090754 | 0.090754 | 0.090754 | 0.090754 | 0.090754 | 0.090754 | 0.090754 | 0.090754 | 0.090754 | 0.090754 | 0.090754 | 0.090754 | 0.090754 | 0.090754 | 0.090754 | 0.090754 | 0.090754 | 0.090754 | 0.090754 | 0.090754
| Annual Retirements (MW): | 2 2021: 3674.2; 3 2022: 33.6; 4 2023: 103; 5 2024: 51.9; 6 2025: 32; 7 2026: 41.3; 8 2027: 23.9; 9 2028: 45.6; 10 2029: 22.9; 11 2030: 49.8; 12 2031: 67.8; 13 2032: 184.6; 14 2033: 183.3; 15 2034: 184.2; 16 2035: 117; 17 2036: 79; 18 2037: 113.1; 19 2038: 35.6; 20 2039: 131.8; 21 2040: 9.3; 22 2041: 27.2; 23 2042: 22.5; 24 2043: 74.5; 25 2044: 33.8; 26 2045: 53.5; 27 2046: 9.9; 28 2047: 11.9; 29 2048: 7.9; 30 2049: 0; 30 2050: 4
Petroleum PowerGen | 2020 Operating Capacity - Cumulative Retired Capacity to year T (MW) = "Total Available Capacity (MW)" | 2 2021: 5429.5; 3 2022: 5429.5; 4 2023: 5429.5; 5 2024: 5429.5; 6 2025: 5429.5; 7 2026: 5429.5; 8 2027: 5429.5; 9 2028: 5429.5; 10 2029: 5429.5; 11 2030: 5429.5; 12 2031: 5429.5; 13 2032: 5429.5; 14 2033: 5429.5; 15 2034: 5429.5; 16 2035: 5429.5; 17 2036: 5429.5; 18 2037: 5429.5; 19 2038: 5429.5; 20 2039: 5429.5; 21 2040: 5429.5; 22 2041: 5429.5; 23 2042: 5429.5; 24 2043: 5429.5; 25 2044: 5429.5; 26 2045: 5429.5; 27 2046: 5429.5; 28 2047: 5429.5; 29 2048: 5429.5; 30 2049: 5429.5; 30 2050: 5429.5
(historical pre-2020; user desired post-2020) Operating Capacity | MW | 6586.9 | 6779.9 | 6558.8 | 6458.9 | 6297.7 | 6403.8 | 6416.1 | 6535.3 | 6541.3 | 6564.8 | 6523.8 | 6418.7 | 6155.8 | 5954.9 | 5957.1 | 5895.5 | 5761.7 | 5655.8 | 5429.5 | 5429.5 | 5429.5 | 5248.5167 | 5067.5333 | 4886.55 | 4705.5667 | 4524.5833 | 4343.6 | 4162.6167 | 3981.6333 | 3800.65 | 3619.6667 | 3438.6833 | 3257.7 | 3076.7167 | 2895.7333 | 2714.75 | 2533.7667 | 2352.7833 | 2171.8 | 1990.8167 | 1809.8333 | 1628.85 | 1447.8667 | 1266.8833 | 1085.9 | 904.9167 | 723.9333 | 542.95 | 361.9667 | 180.9833 | 0
Generation | TWh | 4.0686 | 4.5605 | 3.612 | 4.2442 | 3.9679 | 3.3071 | 2.326 | 2.7905 | 2.1598 | 1.619 | 1.6759 | 2.6007 | 1.8738 | 2.7144 | 3.1328 | 2.6654 | 2.0338 | 1.68 | 1.7916 | 1.7916 | 1.7916 | 1.7319 | 1.6722 | 1.6125 | 1.5528 | 1.493 | 1.4333 | 1.3736 | 1.3139 | 1.2542 | 1.1944 | 1.1347 | 1.075 | 1.0153 | 0.95554 | 0.89582 | 0.8361 | 0.77638 | 0.71666 | 0.65694 | 0.59722 | 0.53749 | 0.47777 | 0.41805 | 0.35833 | 0.29861 | 0.23889 | 0.17916 | 0.11944 | 0.059721 | 0
Fuel Costs | $billion | 0.27102 | 0.31045 | 0.22959 | 0.33406 | 0.46334 | 0.54221 | 0.45612 | 0.6061 | 0.61902 | 0.27337 | 0.37121 | 0.813 | 0.60794 | 0.86815 | 0.94321 | 0.48266 | 0.31233 | 0.32491 | 0.42237 | 0.43835 | 0.43763 | 0.41631 | 0.39123 | 0.37501 | 0.36503 | 0.36417 | 0.36352 | 0.36591 | 0.35818 | 0.35712 | 0.34867 | 0.33878 | 0.33109 | 0.32354 | 0.31087 | 0.30016 | 0.29025 | 0.27395 | 0.25904 | 0.24397 | 0.22786 | 0.20978 | 0.19196 | 0.17153 | 0.14977 | 0.12762 | 0.10413 | 0.07972 | 0.054342 | 0.027632 | 0
FOM&VOM | $billion | 0.060234 | 0.064094 | 0.061154 | 0.06313 | 0.062271 | 0.062571 | 0.061186 | 0.064669 | 0.064161 | 0.064028 | 0.065027 | 0.068035 | 0.06459 | 0.066463 | 0.069065 | 0.06824 | 0.066075 | 0.065027 | 0.064215 | 0.065428 | 0.066664 | 0.06566 | 0.064593 | 0.063463 | 0.062267 | 0.061004 | 0.05967 | 0.058264 | 0.056784 | 0.055227 | 0.053591 | 0.051873 | 0.050072 | 0.048184 | 0.046206 | 0.044137 | 0.041973 | 0.039711 | 0.037349 | 0.034883 | 0.032311 | 0.02963 | 0.026835 | 0.023924 | 0.020894 | 0.017741 | 0.014461 | 0.01105 | 0.0075061 | 0.003824 | 0
Energy Revenues | $billion | 0.27234 | 0.31268 | 0.2239 | 0.3198 | 0.31413 | 0.317 | 0.20059 | 0.24459 | 0.21909 | 0.11467 | 0.12272 | 0.18346 | 0.1143 | 0.1838 | 0.22764 | 0.15957 | 0.13031 | 0.10507 | 0.11502 | 0.11662 | 0.12164 | 0.11848 | 0.11545 | 0.11314 | 0.11102 | 0.10976 | 0.10707 | 0.10463 | 0.10184 | 0.098999 | 0.096026 | 0.093045 | 0.089534 | 0.085843 | 0.082026 | 0.07819 | 0.07449 | 0.07053 | 0.066567 | 0.062383 | 0.057869 | 0.053101 | 0.0481 | 0.042921 | 0.037552 | 0.031945 | 0.026034 | 0.019954 | 0.013782 | 0.0070748 | 0
Capacity Revenues | $billion | 0 | 0 | 0 | 0 | 0 | 0 | 0 | 0 | 0 | 0 | 0 | 0 | 0 | 0 | 0 | 0 | 0 | 0 | 0 | 0 | 0 | 0 | 0 | 0 | 0 | 0 | 0 | 0 | 0 | 0 | 0 | 0 | 0 | 0 | 0 | 0 | 0 | 0 | 0 | 0 | 0 | 0 | 0 | 0 | 0 | 0 | 0 | 0 | 0 | 0 | 0
New capacity | MW | 184.6 | 183.3 | 184.2 | 117 | 79 | 113.1 | 35.6 | 131.8 | 9.3 | 27.2 | 22.5 | 74.5 | 33.8 | 53.5 | 9.9 | 11.9 | 7.9 | 0 | 4 | 0 | 0 | 0 | 0 | 0 | 0 | 0 | 0 | 0 | 0 | 0 | 0 | 0 | 0 | 0 | 0 | 0 | 0 | 0 | 0 | 0 | 0 | 0 | 0 | 0 | 0 | 0 | 0 | 0 | 0 | 0 | 0
GAP due to annual new cap limit | TWh | 2 2021: 0; 3 2022: 0; 4 2023: 0; 5 2024: 0; 6 2025: 0; 7 2026: 0; 8 2027: 0; 9 2028: 0; 10 2029: 0; 11 2030: 0; 12 2031: 0; 13 2032: 0; 14 2033: 0; 15 2034: 0; 16 2035: 0; 17 2036: 0; 18 2037: 0; 19 2038: 0; 20 2039: 0; 21 2040: 0; 22 2041: 0; 23 2042: 0; 24 2043: 0; 25 2044: 0; 26 2045: 0; 27 2046: 0; 28 2047: 0; 29 2048: 0; 30 2049: 0; 30 2050: 0
CAPEX | $billion | 0.35078 | 0.085596 | 0.070974 | 0.053323 | 0.066995 | 0.043043 | 0.041812 | 0.014949 | 0.032096 | 0.034474 | 0.043493 | 0.026648 | 0.021054 | 0.0084696 | 0.0057587 | 0.0035299 | 0.0012101 | 0.0012342 | 0 | 0 | 0 | 0 | 0 | 0 | 0 | 0 | 0 | 0 | 0 | 0 | 0 | 0 | 0 | 0 | 0 | 0 | 0 | 0 | 0 | 0 | 0 | 0 | 0 | 0 | 0 | 0 | 0 | 0 | 0 | 0 | 0
0.12225
0.12139
|  | 0.081322 | 0.04147
|  | 0.025827 | 0.026341 | 0.026865
|  |  | 0.017786 | 0.018139 | 0.0185
|  |  |  | 0.025969 | 0.026486 | 0.027013
[5 empty] | 0.0083369 | 0.0085027 | 0.0086719
[6 empty] | 0.031479 | 0.032105 | 0.032744
[7 empty] | 0.0022654 | 0.0023105 | 0.0023564
[8 empty] | 0.0067575 | 0.006892 | 0.0070291
[9 empty] | 0.0057011 | 0.0058145 | 0.0059302
[10 empty] | 0.019252 | 0.019635 | 0.020026
[11 empty] | 0.0089084 | 0.0090856 | 0.0092664
[12 empty] | 0.014381 | 0.014667 | 0.014959
[13 empty] | 0.0027141 | 0.0027681 | 0.0028232
[14 empty] | 0.0033273 | 0.0033935 | 0.003461
[15 empty] | 0.0022528 | 0.0022977 | 0.0023434
[16 empty] | 0 | 0 | 0
[17 empty] | 0.0011865 | 0.0012101 | 0.0012342
[18 empty] | 0 | 0 | 0
[19 empty] | 0 | 0 | 0
[20 empty] | 0 | 0 | 0
[21 empty] | 0 | 0 | 0
[22 empty] | 0 | 0 | 0
[23 empty] | 0 | 0 | 0
[24 empty] | 0 | 0 | 0
[25 empty] | 0 | 0 | 0
[26 empty] | 0 | 0 | 0
[27 empty] | 0 | 0 | 0
[28 empty] | 0 | 0 | 0
[29 empty] | 0 | 0 | 0
[30 empty] | 0 | 0 | 0
[31 empty] | 0 | 0 | 0
[32 empty] | 0 | 0 | 0
[33 empty] | 0 | 0 | 0
[34 empty] | 0 | 0 | 0
[35 empty] | 0 | 0 | 0
[36 empty] | 0 | 0 | 0
[37 empty] | 0 | 0 | 0
[38 empty] | 0 | 0 | 0
[39 empty] | 0 | 0 | 0
[40 empty] | 0 | 0 | 0
[41 empty] | 0 | 0 | 0
[42 empty] | 0 | 0 | 0
[43 empty] | 0 | 0 | 0
[44 empty] | 0 | 0 | 0
[45 empty] | 0 | 0 | 0
[46 empty] | 0 | 0 | 0
[47 empty] | 0 | 0 | 0
[48 empty] | 0 | 0 | 0
[49 empty] | 0 | 0 | 0
Debt | $billion | 0.21047 | 0.051358 | 0.042584 | 0.031994 | 0.040197 | 0.025826 | 0.025087 | 0.0089697 | 0.019258 | 0.020684 | 0.026096 | 0.015989 | 0.012633 | 0.0050817 | 0.0034552 | 0.0021179 | 0.00072607 | 0.00074052 | 0 | 0 | 0 | 0 | 0 | 0 | 0 | 0 | 0 | 0 | 0 | 0 | 0 | 0 | 0 | 0 | 0 | 0 | 0 | 0 | 0 | 0 | 0 | 0 | 0 | 0 | 0 | 0 | 0 | 0 | 0 | 0 | 0
Equity | $billion | 0.14031 | 0.034238 | 0.028389 | 0.021329 | 0.026798 | 0.017217 | 0.016725 | 0.0059798 | 0.012838 | 0.01379 | 0.017397 | 0.010659 | 0.0084218 | 0.0033878 | 0.0023035 | 0.001412 | 0.00048405 | 0.00049368 | 0 | 0 | 0 | 0 | 0 | 0 | 0 | 0 | 0 | 0 | 0 | 0 | 0 | 0 | 0 | 0 | 0 | 0 | 0 | 0 | 0 | 0 | 0 | 0 | 0 | 0 | 0 | 0 | 0 | 0 | 0 | 0 | 0
Principal | $billion | -0.0034636 | -0.0070673 | -0.010894 | -0.01365 | -0.015841 | -0.018845 | -0.020462 | -0.024164 | -0.025508 | -0.027305 | -0.029097 | -0.032148 | -0.034447 | -0.03733 | -0.039339 | -0.034548 | -0.029486 | -0.023885 | -0.020631 | -0.018518 | -0.014881 | -0.014138 | -0.0093346 | -0.0093841 | -0.0086546 | -0.0080742 | -0.0051095 | -0.0038029 | -0.0014825 | -0.0010809 | -0.00055356 | -0.00018806 | -0.00019699 | 0 | 0 | 0 | 0 | 0 | 0 | 0 | 0 | 0 | 0 | 0 | 0 | 0 | 0 | 0 | 0 | 0 | 0 | 0 | 0 | 0 | 0 | 0 | 0 | 0 | 0 | 0 | 0 | 0 | 0 | 0 | 0
|  | -0.0034636 | -0.0036281 | -0.0038005 | -0.003981 | -0.0041701 | -0.0043682 | -0.0045756 | -0.004793 | -0.0050207 | -0.0052591 | -0.0055089 | -0.0057706 | -0.0060447 | -0.0063318 | -0.0066326
|  |  | -0.0034392 | -0.0036026 | -0.0037737 | -0.0039529 | -0.0041407 | -0.0043374 | -0.0045434 | -0.0047592 | -0.0049853 | -0.0052221 | -0.0054701 | -0.00573 | -0.0060022 | -0.0062873 | -0.0065859
|  |  |  | -0.0034905 | -0.0036563 | -0.0038299 | -0.0040119 | -0.0042024 | -0.004402 | -0.0046111 | -0.0048302 | -0.0050596 | -0.0052999 | -0.0055517 | -0.0058154 | -0.0060916 | -0.006381 | -0.0066841
[5 empty] | -0.0022392 | -0.0023456 | -0.002457 | -0.0025737 | -0.0026959 | -0.002824 | -0.0029581 | -0.0030986 | -0.0032458 | -0.0034 | -0.0035615 | -0.0037307 | -0.0039079 | -0.0040935 | -0.004288
[6 empty] | -0.001542 | -0.0016153 | -0.001692 | -0.0017724 | -0.0018565 | -0.0019447 | -0.0020371 | -0.0021339 | -0.0022352 | -0.0023414 | -0.0024526 | -0.0025691 | -0.0026912 | -0.002819 | -0.0029529
[7 empty] | -0.0022515 | -0.0023585 | -0.0024705 | -0.0025879 | -0.0027108 | -0.0028396 | -0.0029744 | -0.0031157 | -0.0032637 | -0.0034187 | -0.0035811 | -0.0037512 | -0.0039294 | -0.0041161 | -0.0043116
[8 empty] | -0.00072281 | -0.00075714 | -0.00079311 | -0.00083078 | -0.00087024 | -0.00091158 | -0.00095488 | -0.0010002 | -0.0010477 | -0.0010975 | -0.0011496 | -0.0012043 | -0.0012615 | -0.0013214 | -0.0013841
[9 empty] | -0.0027293 | -0.0028589 | -0.0029947 | -0.0031369 | -0.0032859 | -0.003442 | -0.0036055 | -0.0037768 | -0.0039562 | -0.0041441 | -0.0043409 | -0.0045471 | -0.0047631 | -0.0049894 | -0.0052264
[10 empty] | -0.00019641 | -0.00020574 | -0.00021551 | -0.00022575 | -0.00023647 | -0.00024771 | -0.00025947 | -0.0002718 | -0.00028471 | -0.00029823 | -0.0003124 | -0.00032724 | -0.00034278 | -0.00035906 | -0.00037612
[11 empty] | -0.00058588 | -0.00061371 | -0.00064286 | -0.00067339 | -0.00070538 | -0.00073889 | -0.00077398 | -0.00081075 | -0.00084926 | -0.0008896 | -0.00093185 | -0.00097612 | -0.0010225 | -0.0010711 | -0.0011219
[12 empty] | -0.00049428 | -0.00051776 | -0.00054236 | -0.00056812 | -0.0005951 | -0.00062337 | -0.00065298 | -0.000684 | -0.00071649 | -0.00075052 | -0.00078617 | -0.00082351 | -0.00086263 | -0.0009036 | -0.00094653
[13 empty] | -0.0016692 | -0.0017485 | -0.0018315 | -0.0019185 | -0.0020097 | -0.0021051 | -0.0022051 | -0.0023098 | -0.0024196 | -0.0025345 | -0.0026549 | -0.002781 | -0.0029131 | -0.0030515 | -0.0031964
[14 empty] | -0.00077236 | -0.00080905 | -0.00084748 | -0.00088773 | -0.0009299 | -0.00097407 | -0.0010203 | -0.0010688 | -0.0011196 | -0.0011728 | -0.0012285 | -0.0012868 | -0.0013479 | -0.001412 | -0.001479
[15 empty] | -0.0012468 | -0.0013061 | -0.0013681 | -0.0014331 | -0.0015012 | -0.0015725 | -0.0016472 | -0.0017254 | -0.0018074 | -0.0018932 | -0.0019831 | -0.0020773 | -0.002176 | -0.0022794 | -0.0023876
[16 empty] | -0.00023531 | -0.00024649 | -0.0002582 | -0.00027047 | -0.00028331 | -0.00029677 | -0.00031087 | -0.00032563 | -0.0003411 | -0.0003573 | -0.00037427 | -0.00039205 | -0.00041067 | -0.00043018 | -0.00045062
[17 empty] | -0.00028848 | -0.00030218 | -0.00031654 | -0.00033157 | -0.00034732 | -0.00036382 | -0.0003811 | -0.0003992 | -0.00041817 | -0.00043803 | -0.00045884 | -0.00048063 | -0.00050346 | -0.00052737 | -0.00055242
[18 empty] | -0.00019532 | -0.0002046 | -0.00021432 | -0.0002245 | -0.00023516 | -0.00024633 | -0.00025803 | -0.00027029 | -0.00028313 | -0.00029658 | -0.00031066 | -0.00032542 | -0.00034088 | -0.00035707 | -0.00037403
[19 empty] | 0 | 0 | 0 | 0 | 0 | 0 | 0 | 0 | 0 | 0 | 0 | 0 | 0 | 0 | 0
[20 empty] | -0.00010287 | -0.00010776 | -0.00011288 | -0.00011824 | -0.00012385 | -0.00012974 | -0.0001359 | -0.00014236 | -0.00014912 | -0.0001562 | -0.00016362 | -0.00017139 | -0.00017953 | -0.00018806 | -0.00019699
[21 empty] | 0 | 0 | 0 | 0 | 0 | 0 | 0 | 0 | 0 | 0 | 0 | 0 | 0 | 0 | 0
[22 empty] | 0 | 0 | 0 | 0 | 0 | 0 | 0 | 0 | 0 | 0 | 0 | 0 | 0 | 0 | 0
[23 empty] | 0 | 0 | 0 | 0 | 0 | 0 | 0 | 0 | 0 | 0 | 0 | 0 | 0 | 0 | 0
[24 empty] | 0 | 0 | 0 | 0 | 0 | 0 | 0 | 0 | 0 | 0 | 0 | 0 | 0 | 0 | 0
[25 empty] | 0 | 0 | 0 | 0 | 0 | 0 | 0 | 0 | 0 | 0 | 0 | 0 | 0 | 0 | 0
[26 empty] | 0 | 0 | 0 | 0 | 0 | 0 | 0 | 0 | 0 | 0 | 0 | 0 | 0 | 0 | 0
[27 empty] | 0 | 0 | 0 | 0 | 0 | 0 | 0 | 0 | 0 | 0 | 0 | 0 | 0 | 0 | 0
[28 empty] | 0 | 0 | 0 | 0 | 0 | 0 | 0 | 0 | 0 | 0 | 0 | 0 | 0 | 0 | 0
[29 empty] | 0 | 0 | 0 | 0 | 0 | 0 | 0 | 0 | 0 | 0 | 0 | 0 | 0 | 0 | 0
[30 empty] | 0 | 0 | 0 | 0 | 0 | 0 | 0 | 0 | 0 | 0 | 0 | 0 | 0 | 0 | 0
[31 empty] | 0 | 0 | 0 | 0 | 0 | 0 | 0 | 0 | 0 | 0 | 0 | 0 | 0 | 0 | 0
[32 empty] | 0 | 0 | 0 | 0 | 0 | 0 | 0 | 0 | 0 | 0 | 0 | 0 | 0 | 0 | 0
[33 empty] | 0 | 0 | 0 | 0 | 0 | 0 | 0 | 0 | 0 | 0 | 0 | 0 | 0 | 0 | 0
[34 empty] | 0 | 0 | 0 | 0 | 0 | 0 | 0 | 0 | 0 | 0 | 0 | 0 | 0 | 0 | 0
[35 empty] | 0 | 0 | 0 | 0 | 0 | 0 | 0 | 0 | 0 | 0 | 0 | 0 | 0 | 0 | 0
[36 empty] | 0 | 0 | 0 | 0 | 0 | 0 | 0 | 0 | 0 | 0 | 0 | 0 | 0 | 0 | 0
[37 empty] | 0 | 0 | 0 | 0 | 0 | 0 | 0 | 0 | 0 | 0 | 0 | 0 | 0 | 0 | 0
[38 empty] | 0 | 0 | 0 | 0 | 0 | 0 | 0 | 0 | 0 | 0 | 0 | 0 | 0 | 0 | 0
[39 empty] | 0 | 0 | 0 | 0 | 0 | 0 | 0 | 0 | 0 | 0 | 0 | 0 | 0 | 0 | 0
[40 empty] | 0 | 0 | 0 | 0 | 0 | 0 | 0 | 0 | 0 | 0 | 0 | 0 | 0 | 0 | 0
[41 empty] | 0 | 0 | 0 | 0 | 0 | 0 | 0 | 0 | 0 | 0 | 0 | 0 | 0 | 0 | 0
[42 empty] | 0 | 0 | 0 | 0 | 0 | 0 | 0 | 0 | 0 | 0 | 0 | 0 | 0 | 0 | 0
[43 empty] | 0 | 0 | 0 | 0 | 0 | 0 | 0 | 0 | 0 | 0 | 0 | 0 | 0 | 0 | 0
[44 empty] | 0 | 0 | 0 | 0 | 0 | 0 | 0 | 0 | 0 | 0 | 0 | 0 | 0 | 0 | 0
[45 empty] | 0 | 0 | 0 | 0 | 0 | 0 | 0 | 0 | 0 | 0 | 0 | 0 | 0 | 0 | 0
[46 empty] | 0 | 0 | 0 | 0 | 0 | 0 | 0 | 0 | 0 | 0 | 0 | 0 | 0 | 0 | 0
[47 empty] | 0 | 0 | 0 | 0 | 0 | 0 | 0 | 0 | 0 | 0 | 0 | 0 | 0 | 0 | 0
[48 empty] | 0 | 0 | 0 | 0 | 0 | 0 | 0 | 0 | 0 | 0 | 0 | 0 | 0 | 0 | 0
[49 empty] | 0 | 0 | 0 | 0 | 0 | 0 | 0 | 0 | 0 | 0 | 0 | 0 | 0 | 0 | 0
[50 empty] | 0 | 0 | 0 | 0 | 0 | 0 | 0 | 0 | 0 | 0 | 0 | 0 | 0 | 0 | 0
[51 empty] | 0 | 0 | 0 | 0 | 0 | 0 | 0 | 0 | 0 | 0 | 0 | 0 | 0 | 0 | 0
[52 empty] | 0 | 0 | 0 | 0 | 0 | 0 | 0 | 0 | 0 | 0 | 0 | 0 | 0 | 0 | 0
Interest | $billion | -0.0034841 | -0.0067791 | -0.0099544 | -0.011689 | -0.012592 | -0.014105 | -0.013937 | -0.01571 | -0.01476 | -0.014137 | -0.013338 | -0.013635 | -0.012885 | -0.012502 | -0.010966 | -0.0093876 | -0.007943 | -0.0065424 | -0.0055114 | -0.0045314 | -0.0036518 | -0.002945 | -0.0022734 | -0.00183 | -0.0013843 | -0.00097321 | -0.00058968 | -0.00034698 | -0.00016634 | -9.5926e-05 | -4.4584e-05 | -1.829e-05 | -9.3572e-06 | 0 | 0 | 0 | 0 | 0 | 0 | 0 | 0 | 0 | 0 | 0 | 0 | 0 | 0 | 0 | 0 | 0 | 0 | 0 | 0 | 0 | 0 | 0 | 0 | 0 | 0 | 0 | 0 | 0 | 0 | 0 | 0
|  | -0.0034841 | -0.0033195 | -0.0031472 | -0.0029667 | -0.0027776 | -0.0025795 | -0.002372 | -0.0021547 | -0.001927 | -0.0016885 | -0.0014387 | -0.001177 | -0.00090294 | -0.00061581 | -0.00031505
|  |  | -0.0034595 | -0.0032962 | -0.003125 | -0.0029458 | -0.002758 | -0.0025613 | -0.0023553 | -0.0021395 | -0.0019134 | -0.0016766 | -0.0014286 | -0.0011688 | -0.00089658 | -0.00061148 | -0.00031283
|  |  |  | -0.0035111 | -0.0033453 | -0.0031716 | -0.0029897 | -0.0027991 | -0.0025995 | -0.0023904 | -0.0021714 | -0.001942 | -0.0017016 | -0.0014499 | -0.0011862 | -0.00090994 | -0.00062059 | -0.00031749
[5 empty] | -0.0022524 | -0.0021461 | -0.0020347 | -0.0019179 | -0.0017957 | -0.0016676 | -0.0015335 | -0.001393 | -0.0012458 | -0.0010916 | -0.00093012 | -0.00076095 | -0.00058374 | -0.00039812 | -0.00020368
[6 empty] | -0.0015511 | -0.0014779 | -0.0014012 | -0.0013208 | -0.0012366 | -0.0011484 | -0.001056 | -0.00095927 | -0.00085792 | -0.00075174 | -0.00064053 | -0.00052403 | -0.00040199 | -0.00027416 | -0.00014026
[7 empty] | -0.0022648 | -0.0021579 | -0.0020459 | -0.0019285 | -0.0018056 | -0.0016768 | -0.0015419 | -0.0014007 | -0.0012527 | -0.0010976 | -0.00093525 | -0.00076515 | -0.00058696 | -0.00040031 | -0.0002048
[8 empty] | -0.00072708 | -0.00069274 | -0.00065678 | -0.00061911 | -0.00057964 | -0.00053831 | -0.00049501 | -0.00044965 | -0.00040214 | -0.00035237 | -0.00030024 | -0.00024563 | -0.00018843 | -0.00012851 | -6.5747e-05
[9 empty] | -0.0027454 | -0.0026157 | -0.0024799 | -0.0023377 | -0.0021887 | -0.0020326 | -0.0018691 | -0.0016978 | -0.0015184 | -0.0013305 | -0.0011337 | -0.00092749 | -0.0007115 | -0.00048525 | -0.00024825
[10 empty] | -0.00019757 | -0.00018824 | -0.00017847 | -0.00016823 | -0.00015751 | -0.00014628 | -0.00013451 | -0.00012219 | -0.00010928 | -9.5752e-05 | -8.1586e-05 | -6.6747e-05 | -5.1203e-05 | -3.4921e-05 | -1.7866e-05
[11 empty] | -0.00058934 | -0.00056151 | -0.00053236 | -0.00050182 | -0.00046984 | -0.00043633 | -0.00040123 | -0.00036447 | -0.00032596 | -0.00028562 | -0.00024336 | -0.0001991 | -0.00015273 | -0.00010417 | -5.3291e-05
[12 empty] | -0.0004972 | -0.00047372 | -0.00044913 | -0.00042337 | -0.00039638 | -0.00036812 | -0.00033851 | -0.00030749 | -0.000275 | -0.00024097 | -0.00020532 | -0.00016797 | -0.00012886 | -8.7881e-05 | -4.496e-05
[13 empty] | -0.001679 | -0.0015998 | -0.0015167 | -0.0014297 | -0.0013386 | -0.0012431 | -0.0011431 | -0.0010384 | -0.00092867 | -0.00081374 | -0.00069335 | -0.00056724 | -0.00043515 | -0.00029677 | -0.00015183
[14 empty] | -0.00077692 | -0.00074024 | -0.00070181 | -0.00066155 | -0.00061938 | -0.00057521 | -0.00052894 | -0.00048048 | -0.00042971 | -0.00037653 | -0.00032082 | -0.00026247 | -0.00020135 | -0.00013732 | -7.0254e-05
[15 empty] | -0.0012542 | -0.001195 | -0.0011329 | -0.001068 | -0.00099989 | -0.00092858 | -0.00085389 | -0.00077565 | -0.00069369 | -0.00060784 | -0.00051792 | -0.00042372 | -0.00032504 | -0.00022168 | -0.00011341
[16 empty] | -0.0002367 | -0.00022553 | -0.00021382 | -0.00020155 | -0.00018871 | -0.00017525 | -0.00016115 | -0.00014639 | -0.00013092 | -0.00011472 | -9.7745e-05 | -7.9967e-05 | -6.1345e-05 | -4.1838e-05 | -2.1404e-05
[17 empty] | -0.00029018 | -0.00027648 | -0.00026213 | -0.00024709 | -0.00023134 | -0.00021484 | -0.00019756 | -0.00017946 | -0.0001605 | -0.00014064 | -0.00011983 | -9.8035e-05 | -7.5205e-05 | -5.129e-05 | -2.624e-05
[18 empty] | -0.00019648 | -0.0001872 | -0.00017748 | -0.0001673 | -0.00015664 | -0.00014547 | -0.00013376 | -0.00012151 | -0.00010867 | -9.5221e-05 | -8.1133e-05 | -6.6377e-05 | -5.0919e-05 | -3.4727e-05 | -1.7766e-05
[19 empty] | 0 | 0 | 0 | 0 | 0 | 0 | 0 | 0 | 0 | 0 | 0 | 0 | 0 | 0 | 0
[20 empty] | -0.00010348 | -9.8593e-05 | -9.3474e-05 | -8.8112e-05 | -8.2496e-05 | -7.6613e-05 | -7.0451e-05 | -6.3995e-05 | -5.7233e-05 | -5.015e-05 | -4.2731e-05 | -3.4959e-05 | -2.6818e-05 | -1.829e-05 | -9.3572e-06
[21 empty] | 0 | 0 | 0 | 0 | 0 | 0 | 0 | 0 | 0 | 0 | 0 | 0 | 0 | 0 | 0
[22 empty] | 0 | 0 | 0 | 0 | 0 | 0 | 0 | 0 | 0 | 0 | 0 | 0 | 0 | 0 | 0
[23 empty] | 0 | 0 | 0 | 0 | 0 | 0 | 0 | 0 | 0 | 0 | 0 | 0 | 0 | 0 | 0
[24 empty] | 0 | 0 | 0 | 0 | 0 | 0 | 0 | 0 | 0 | 0 | 0 | 0 | 0 | 0 | 0
[25 empty] | 0 | 0 | 0 | 0 | 0 | 0 | 0 | 0 | 0 | 0 | 0 | 0 | 0 | 0 | 0
[26 empty] | 0 | 0 | 0 | 0 | 0 | 0 | 0 | 0 | 0 | 0 | 0 | 0 | 0 | 0 | 0
[27 empty] | 0 | 0 | 0 | 0 | 0 | 0 | 0 | 0 | 0 | 0 | 0 | 0 | 0 | 0 | 0
[28 empty] | 0 | 0 | 0 | 0 | 0 | 0 | 0 | 0 | 0 | 0 | 0 | 0 | 0 | 0 | 0
[29 empty] | 0 | 0 | 0 | 0 | 0 | 0 | 0 | 0 | 0 | 0 | 0 | 0 | 0 | 0 | 0
[30 empty] | 0 | 0 | 0 | 0 | 0 | 0 | 0 | 0 | 0 | 0 | 0 | 0 | 0 | 0 | 0
[31 empty] | 0 | 0 | 0 | 0 | 0 | 0 | 0 | 0 | 0 | 0 | 0 | 0 | 0 | 0 | 0
[32 empty] | 0 | 0 | 0 | 0 | 0 | 0 | 0 | 0 | 0 | 0 | 0 | 0 | 0 | 0 | 0
[33 empty] | 0 | 0 | 0 | 0 | 0 | 0 | 0 | 0 | 0 | 0 | 0 | 0 | 0 | 0 | 0
[34 empty] | 0 | 0 | 0 | 0 | 0 | 0 | 0 | 0 | 0 | 0 | 0 | 0 | 0 | 0 | 0
[35 empty] | 0 | 0 | 0 | 0 | 0 | 0 | 0 | 0 | 0 | 0 | 0 | 0 | 0 | 0 | 0
[36 empty] | 0 | 0 | 0 | 0 | 0 | 0 | 0 | 0 | 0 | 0 | 0 | 0 | 0 | 0 | 0
[37 empty] | 0 | 0 | 0 | 0 | 0 | 0 | 0 | 0 | 0 | 0 | 0 | 0 | 0 | 0 | 0
[38 empty] | 0 | 0 | 0 | 0 | 0 | 0 | 0 | 0 | 0 | 0 | 0 | 0 | 0 | 0 | 0
[39 empty] | 0 | 0 | 0 | 0 | 0 | 0 | 0 | 0 | 0 | 0 | 0 | 0 | 0 | 0 | 0
[40 empty] | 0 | 0 | 0 | 0 | 0 | 0 | 0 | 0 | 0 | 0 | 0 | 0 | 0 | 0 | 0
[41 empty] | 0 | 0 | 0 | 0 | 0 | 0 | 0 | 0 | 0 | 0 | 0 | 0 | 0 | 0 | 0
[42 empty] | 0 | 0 | 0 | 0 | 0 | 0 | 0 | 0 | 0 | 0 | 0 | 0 | 0 | 0 | 0
[43 empty] | 0 | 0 | 0 | 0 | 0 | 0 | 0 | 0 | 0 | 0 | 0 | 0 | 0 | 0 | 0
[44 empty] | 0 | 0 | 0 | 0 | 0 | 0 | 0 | 0 | 0 | 0 | 0 | 0 | 0 | 0 | 0
[45 empty] | 0 | 0 | 0 | 0 | 0 | 0 | 0 | 0 | 0 | 0 | 0 | 0 | 0 | 0 | 0
[46 empty] | 0 | 0 | 0 | 0 | 0 | 0 | 0 | 0 | 0 | 0 | 0 | 0 | 0 | 0 | 0
[47 empty] | 0 | 0 | 0 | 0 | 0 | 0 | 0 | 0 | 0 | 0 | 0 | 0 | 0 | 0 | 0
[48 empty] | 0 | 0 | 0 | 0 | 0 | 0 | 0 | 0 | 0 | 0 | 0 | 0 | 0 | 0 | 0
[49 empty] | 0 | 0 | 0 | 0 | 0 | 0 | 0 | 0 | 0 | 0 | 0 | 0 | 0 | 0 | 0
[50 empty] | 0 | 0 | 0 | 0 | 0 | 0 | 0 | 0 | 0 | 0 | 0 | 0 | 0 | 0 | 0
[51 empty] | 0 | 0 | 0 | 0 | 0 | 0 | 0 | 0 | 0 | 0 | 0 | 0 | 0 | 0 | 0
[52 empty] | 0 | 0 | 0 | 0 | 0 | 0 | 0 | 0 | 0 | 0 | 0 | 0 | 0 | 0 | 0
Depreciation | $billion | 0.0061124 | 0.017683 | 0.028144 | 0.035447 | 0.038581 | 0.041415 | 0.042876 | 0.045752 | 0.048149 | 0.047109 | 0.047107 | 0.049395 | 0.052266 | 0.054458 | 0.055792 | 0.051771 | 0.044234 | 0.036446 | 0.030032 | 0.025934 | 0.021781 | 0.018586 | 0.014925 | 0.011861 | 0.011027 | 0.0099078 | 0.0076485 | 0.0051072 | 0.0030012 | 0.0014595 | 0.00091947 | 0.00041759 | 0.00021458 | 0.00010711 | 0 | 0 | 0 | 0 | 0 | 0 | 0 | 0 | 0 | 0 | 0 | 0 | 0 | 0 | 0 | 0 | 0 | 0 | 0 | 0 | 0 | 0 | 0 | 0 | 0 | 0 | 0 | 0 | 0 | 0 | 0 | 0
|  | 0.0061124 | 0.011614 | 0.010452 | 0.0094131 | 0.0084718 | 0.007616 | 0.0072126 | 0.0072126 | 0.0072248 | 0.0072126 | 0.0072248 | 0.0072126 | 0.0072248 | 0.0072126 | 0.0072248 | 0.0036063
|  |  | 0.0060693 | 0.011532 | 0.010379 | 0.0093468 | 0.0084121 | 0.0075624 | 0.0071618 | 0.0071618 | 0.007174 | 0.0071618 | 0.007174 | 0.0071618 | 0.007174 | 0.0071618 | 0.007174 | 0.0035809
|  |  |  | 0.0061598 | 0.011704 | 0.010533 | 0.0094861 | 0.0085375 | 0.0076751 | 0.0072686 | 0.0072686 | 0.0072809 | 0.0072686 | 0.0072809 | 0.0072686 | 0.0072809 | 0.0072686 | 0.0072809 | 0.0036343
[5 empty] | 0.0039516 | 0.0075081 | 0.0067573 | 0.0060855 | 0.005477 | 0.0049237 | 0.0046629 | 0.0046629 | 0.0046708 | 0.0046629 | 0.0046708 | 0.0046629 | 0.0046708 | 0.0046629 | 0.0046708 | 0.0023315
[6 empty] | 0.0027213 | 0.0051704 | 0.0046534 | 0.0041908 | 0.0037717 | 0.0033907 | 0.0032111 | 0.0032111 | 0.0032165 | 0.0032111 | 0.0032165 | 0.0032111 | 0.0032165 | 0.0032111 | 0.0032165 | 0.0016056
[7 empty] | 0.0039734 | 0.0075495 | 0.0067945 | 0.006119 | 0.0055071 | 0.0049509 | 0.0046886 | 0.0046886 | 0.0046966 | 0.0046886 | 0.0046966 | 0.0046886 | 0.0046966 | 0.0046886 | 0.0046966 | 0.0023443
[8 empty] | 0.0012756 | 0.0024236 | 0.0021812 | 0.0019644 | 0.0017679 | 0.0015894 | 0.0015052 | 0.0015052 | 0.0015077 | 0.0015052 | 0.0015077 | 0.0015052 | 0.0015077 | 0.0015052 | 0.0015077 | 0.00075259
[9 empty] | 0.0048164 | 0.0091512 | 0.0082361 | 0.0074173 | 0.0066756 | 0.0060013 | 0.0056834 | 0.0056834 | 0.005693 | 0.0056834 | 0.005693 | 0.0056834 | 0.005693 | 0.0056834 | 0.005693 | 0.0028417
[10 empty] | 0.00034662 | 0.00065857 | 0.00059271 | 0.00053379 | 0.00048041 | 0.00043188 | 0.00040901 | 0.00040901 | 0.0004097 | 0.00040901 | 0.0004097 | 0.00040901 | 0.0004097 | 0.00040901 | 0.0004097 | 0.0002045
[11 empty] | 0.0010339 | 0.0019645 | 0.001768 | 0.0015922 | 0.001433 | 0.0012883 | 0.00122 | 0.00122 | 0.0012221 | 0.00122 | 0.0012221 | 0.00122 | 0.0012221 | 0.00122 | 0.0012221 | 0.00061002
[12 empty] | 0.00087229 | 0.0016573 | 0.0014916 | 0.0013433 | 0.001209 | 0.0010869 | 0.0010293 | 0.0010293 | 0.001031 | 0.0010293 | 0.001031 | 0.0010293 | 0.001031 | 0.0010293 | 0.001031 | 0.00051465
[13 empty] | 0.0029457 | 0.0055968 | 0.0050371 | 0.0045364 | 0.0040827 | 0.0036703 | 0.0034759 | 0.0034759 | 0.0034818 | 0.0034759 | 0.0034818 | 0.0034759 | 0.0034818 | 0.0034759 | 0.0034818 | 0.001738
[14 empty] | 0.001363 | 0.0025897 | 0.0023308 | 0.0020991 | 0.0018891 | 0.0016983 | 0.0016084 | 0.0016084 | 0.0016111 | 0.0016084 | 0.0016111 | 0.0016084 | 0.0016111 | 0.0016084 | 0.0016111 | 0.00080418
[15 empty] | 0.0022004 | 0.0041807 | 0.0037626 | 0.0033886 | 0.0030497 | 0.0027417 | 0.0025964 | 0.0025964 | 0.0026008 | 0.0025964 | 0.0026008 | 0.0025964 | 0.0026008 | 0.0025964 | 0.0026008 | 0.0012982
[16 empty] | 0.00041125 | 0.00078137 | 0.00070323 | 0.00063332 | 0.00056999 | 0.00051241 | 0.00048527 | 0.00048527 | 0.00048609 | 0.00048527 | 0.00048609 | 0.00048527 | 0.00048609 | 0.00048527 | 0.00048609 | 0.00024264
[17 empty] | 0.00050416 | 0.00095791 | 0.00086212 | 0.00077641 | 0.00069877 | 0.00062819 | 0.00059491 | 0.00059491 | 0.00059592 | 0.00059491 | 0.00059592 | 0.00059491 | 0.00059592 | 0.00059491 | 0.00059592 | 0.00029746
[18 empty] | 0.00034469 | 0.00065492 | 0.00058943 | 0.00053083 | 0.00047775 | 0.00042949 | 0.00040674 | 0.00040674 | 0.00040743 | 0.00040674 | 0.00040743 | 0.00040674 | 0.00040743 | 0.00040674 | 0.00040743 | 0.00020337
[19 empty] | 0 | 0 | 0 | 0 | 0 | 0 | 0 | 0 | 0 | 0 | 0 | 0 | 0 | 0 | 0 | 0
[20 empty] | 0.00018154 | 0.00034493 | 0.00031044 | 0.00027957 | 0.00025162 | 0.0002262 | 0.00021422 | 0.00021422 | 0.00021458 | 0.00021422 | 0.00021458 | 0.00021422 | 0.00021458 | 0.00021422 | 0.00021458 | 0.00010711
[21 empty] | 0 | 0 | 0 | 0 | 0 | 0 | 0 | 0 | 0 | 0 | 0 | 0 | 0 | 0 | 0 | 0
[22 empty] | 0 | 0 | 0 | 0 | 0 | 0 | 0 | 0 | 0 | 0 | 0 | 0 | 0 | 0 | 0 | 0
[23 empty] | 0 | 0 | 0 | 0 | 0 | 0 | 0 | 0 | 0 | 0 | 0 | 0 | 0 | 0 | 0 | 0 | 0
[24 empty] | 0 | 0 | 0 | 0 | 0 | 0 | 0 | 0 | 0 | 0 | 0 | 0 | 0 | 0 | 0 | 0
[25 empty] | 0 | 0 | 0 | 0 | 0 | 0 | 0 | 0 | 0 | 0 | 0 | 0 | 0 | 0 | 0 | 0
[26 empty] | 0 | 0 | 0 | 0 | 0 | 0 | 0 | 0 | 0 | 0 | 0 | 0 | 0 | 0 | 0 | 0
[27 empty] | 0 | 0 | 0 | 0 | 0 | 0 | 0 | 0 | 0 | 0 | 0 | 0 | 0 | 0 | 0 | 0
[28 empty] | 0 | 0 | 0 | 0 | 0 | 0 | 0 | 0 | 0 | 0 | 0 | 0 | 0 | 0 | 0 | 0
[29 empty] | 0 | 0 | 0 | 0 | 0 | 0 | 0 | 0 | 0 | 0 | 0 | 0 | 0 | 0 | 0 | 0
[30 empty] | 0 | 0 | 0 | 0 | 0 | 0 | 0 | 0 | 0 | 0 | 0 | 0 | 0 | 0 | 0 | 0
[31 empty] | 0 | 0 | 0 | 0 | 0 | 0 | 0 | 0 | 0 | 0 | 0 | 0 | 0 | 0 | 0 | 0
[32 empty] | 0 | 0 | 0 | 0 | 0 | 0 | 0 | 0 | 0 | 0 | 0 | 0 | 0 | 0 | 0 | 0
[33 empty] | 0 | 0 | 0 | 0 | 0 | 0 | 0 | 0 | 0 | 0 | 0 | 0 | 0 | 0 | 0 | 0
[34 empty] | 0 | 0 | 0 | 0 | 0 | 0 | 0 | 0 | 0 | 0 | 0 | 0 | 0 | 0 | 0 | 0
[35 empty] | 0 | 0 | 0 | 0 | 0 | 0 | 0 | 0 | 0 | 0 | 0 | 0 | 0 | 0 | 0 | 0
[36 empty] | 0 | 0 | 0 | 0 | 0 | 0 | 0 | 0 | 0 | 0 | 0 | 0 | 0 | 0 | 0 | 0
[37 empty] | 0 | 0 | 0 | 0 | 0 | 0 | 0 | 0 | 0 | 0 | 0 | 0 | 0 | 0 | 0 | 0
[38 empty] | 0 | 0 | 0 | 0 | 0 | 0 | 0 | 0 | 0 | 0 | 0 | 0 | 0 | 0 | 0 | 0
[39 empty] | 0 | 0 | 0 | 0 | 0 | 0 | 0 | 0 | 0 | 0 | 0 | 0 | 0 | 0 | 0 | 0
[40 empty] | 0 | 0 | 0 | 0 | 0 | 0 | 0 | 0 | 0 | 0 | 0 | 0 | 0 | 0 | 0 | 0
[41 empty] | 0 | 0 | 0 | 0 | 0 | 0 | 0 | 0 | 0 | 0 | 0 | 0 | 0 | 0 | 0 | 0
[42 empty] | 0 | 0 | 0 | 0 | 0 | 0 | 0 | 0 | 0 | 0 | 0 | 0 | 0 | 0 | 0 | 0
[43 empty] | 0 | 0 | 0 | 0 | 0 | 0 | 0 | 0 | 0 | 0 | 0 | 0 | 0 | 0 | 0 | 0
[44 empty] | 0 | 0 | 0 | 0 | 0 | 0 | 0 | 0 | 0 | 0 | 0 | 0 | 0 | 0 | 0 | 0
[45 empty] | 0 | 0 | 0 | 0 | 0 | 0 | 0 | 0 | 0 | 0 | 0 | 0 | 0 | 0 | 0 | 0
[46 empty] | 0 | 0 | 0 | 0 | 0 | 0 | 0 | 0 | 0 | 0 | 0 | 0 | 0 | 0 | 0 | 0
[47 empty] | 0 | 0 | 0 | 0 | 0 | 0 | 0 | 0 | 0 | 0 | 0 | 0 | 0 | 0 | 0 | 0
[48 empty] | 0 | 0 | 0 | 0 | 0 | 0 | 0 | 0 | 0 | 0 | 0 | 0 | 0 | 0 | 0 | 0
[49 empty] | 0 | 0 | 0 | 0 | 0 | 0 | 0 | 0 | 0 | 0 | 0 | 0 | 0 | 0 | 0 | 0
[50 empty] | 0 | 0 | 0 | 0 | 0 | 0 | 0 | 0 | 0 | 0 | 0 | 0 | 0 | 0 | 0 | 0
[51 empty] | 0 | 0 | 0 | 0 | 0 | 0 | 0 | 0 | 0 | 0 | 0 | 0 | 0 | 0 | 0 | 0
[52 empty] | 0 | 0 | 0 | 0 | 0 | 0 | 0 | 0 | 0 | 0 | 0 | 0 | 0 | 0 | 0 | 0
Cash Flow | $billion | -0.0060336 | 0.12206 | 0.069882 | 0.13666 | 0.12639 | 0.13464 | 0.059372 | 0.092608 | 0.069616 | -0.0045931 | -0.0021356 | 0.040646 | -0.0060481 | 0.046486 | 0.07383 | 0.035422 | 0.022099 | 0.009117 | 0.021461 | 0.023789 | 0.03024 | 0.029165 | 0.032179 | 0.030907 | 0.031083 | 0.031757 | 0.03348 | 0.033623 | 0.034609 | 0.03373 | 0.033128 | 0.032411 | 0.031016 | 0.029773 | 0.028298 | 0.026902 | 0.025688 | 0.024347 | 0.023082 | 0.021725 | 0.020191 | 0.018542 | 0.016799 | 0.015008 | 0.01316 | 0.011222 | 0.0091427 | 0.0070341 | 0.0049583 | 0.0025681 | 0
Net tax revenues to government | $billion | 0.070878 | 0.078444 | 0.043627 | 0.073337 | 0.070239 | 0.069617 | 0.028906 | 0.041461 | 0.032207 | 0 | 0 | 0.018339 | 0 | 0.017633 | 0.032135 | 0.01056 | 0.0042191 | 0 | 0.0032058 | 0.0043522 | 0.0062041 | 0.0065703 | 0.0070679 | 0.0075572 | 0.007632 | 0.0079544 | 0.0082248 | 0.0085912 | 0.008796 | 0.0088654 | 0.0087089 | 0.0085545 | 0.00824 | 0.007886 | 0.0075223 | 0.0071511 | 0.0068286 | 0.0064721 | 0.0061358 | 0.0057749 | 0.0053671 | 0.0049289 | 0.0044656 | 0.0039893 | 0.0034982 | 0.002983 | 0.0024303 | 0.0018698 | 0.001318 | 0.00068267 | 0
GHG emissions (embodied in PP) | million mt CO2-eq | 0.029536 | 0.029328 | 0.029472 | 0.01872 | 0.01264 | 0.018096 | 0.005696 | 0.021088 | 0.001488 | 0.004352 | 0.0036 | 0.01192 | 0.005408 | 0.00856 | 0.001584 | 0.001904 | 0.001264 | 0 | 0.00064 | 0 | 0 | 0 | 0 | 0 | 0 | 0 | 0 | 0 | 0 | 0 | 0 | 0 | 0 | 0 | 0 | 0 | 0 | 0 | 0 | 0 | 0 | 0 | 0 | 0 | 0 | 0 | 0 | 0 | 0 | 0 | 0
GHG emissions (petro consumed in PP) | million mt CO2-eq | 3.9085 | 4.3811 | 3.4699 | 4.0772 | 3.8118 | 3.177 | 2.2345 | 2.6807 | 2.0749 | 1.5553 | 1.6099 | 2.4984 | 1.8001 | 2.6076 | 3.0095 | 2.5606 | 1.9538 | 1.6139 | 1.7212 | 1.7212 | 1.7212 | 1.6638 | 1.6064 | 1.549 | 1.4917 | 1.4343 | 1.3769 | 1.3196 | 1.2622 | 1.2048 | 1.1474 | 1.0901 | 1.0327 | 0.97532 | 0.91795 | 0.86058 | 0.80321 | 0.74584 | 0.68846 | 0.63109 | 0.57372 | 0.51635 | 0.45898 | 0.4016 | 0.34423 | 0.28686 | 0.22949 | 0.17212 | 0.11474 | 0.057372 | 0
| Annual Retirements (TWh): | 2 2021: 0; 3 2022: 0; 4 2023: 0; 5 2024: 0; 6 2025: 0; 7 2026: 0; 8 2027: 0; 9 2028: 0; 10 2029: 0; 11 2030: 0; 12 2031: 0; 13 2032: 0; 14 2033: 0; 15 2034: 0; 16 2035: 0; 17 2036: 0; 18 2037: 0; 19 2038: 0; 20 2039: 0; 21 2040: 0; 22 2041: 0; 23 2042: 0; 24 2043: 0; 25 2044: 0; 26 2045: 0; 27 2046: 0; 28 2047: 0; 29 2048: 0; 30 2049: 0; 30 2050: 0
| 2020 Operating Capacity - Cumulative Retired Capacity to year T (Twh) = "Total Available Capacity (TWh)" | 2 2021: 0.0006888; 3 2022: 0.0006888; 4 2023: 0.0006888; 5 2024: 0.0006888; 6 2025: 0.0006888; 7 2026: 0.0006888; 8 2027: 0.0006888; 9 2028: 0.0006888; 10 2029: 0.0006888; 11 2030: 0.0006888; 12 2031: 0.0006888; 13 2032: 0.0006888; 14 2033: 0.0006888; 15 2034: 0.0006888; 16 2035: 0.0006888; 17 2036: 0.0006888; 18 2037: 0.0006888; 19 2038: 0.0006888; 20 2039: 0.0006888; 21 2040: 0.0006888; 22 2041: 0.0006888; 23 2042: 0.0006888; 24 2043: 0.0006888; 25 2044: 0.0006888; 26 2045: 0.0006888; 27 2046: 0.0006888; 28 2047: 0.0006888; 29 2048: 0.0006888; 30 2049: 0.0006888; 30 2050: 0.0006888
| Annual Retirements (MW): | 2 2021: 0; 3 2022: 0; 4 2023: 0; 5 2024: 0; 6 2025: 0; 7 2026: 2; 8 2027: 0; 9 2028: 0; 10 2029: 1; 11 2030: 2.6; 12 2031: 20; 13 2032: 71.1; 14 2033: 39.8; 15 2034: 1.5; 16 2035: 34.2; 17 2036: 0; 18 2037: 0; 19 2038: 0; 20 2039: 0; 21 2040: 0; 22 2041: 0; 23 2042: 0; 24 2043: 0; 25 2044: 0; 26 2045: 0; 27 2046: 0; 28 2047: 0; 29 2048: 0; 30 2049: 27.82; 30 2050: 34.06
Battery Storage | 2020 Operating Capacity - Cumulative Retired Capacity to year T (MW) = "Total Available Capacity (MW)" | 2 2021: 172.2; 3 2022: 172.2; 4 2023: 172.2; 5 2024: 172.2; 6 2025: 172.2; 7 2026: 170.2; 8 2027: 170.2; 9 2028: 170.2; 10 2029: 169.2; 11 2030: 166.6; 12 2031: 146.6; 13 2032: 75.5; 14 2033: 63.52; 15 2034: 96.08; 16 2035: 61.88; 17 2036: 86.1; 18 2037: 86.1; 19 2038: 86.1; 20 2039: 86.1; 21 2040: 86.1; 22 2041: 86.1; 23 2042: 86.1; 24 2043: 86.1; 25 2044: 86.1; 26 2045: 86.1; 27 2046: 86.1; 28 2047: 86.1; 29 2048: 86.1; 30 2049: 58.28; 30 2050: 24.22
(historical pre-2020; user desired post-2020) Storage Capacity (power) | MW | 0 | 0 | 0 | 0 | 0 | 0 | 0 | 0 | 0 | 2 | 2 | 2 | 3 | 5.6 | 25.6 | 96.7 | 136.5 | 138 | 172.2 | 172.2 | 172.2 | 166.46 | 160.72 | 154.98 | 149.24 | 143.5 | 137.76 | 132.02 | 126.28 | 120.54 | 114.8 | 109.06 | 103.32 | 97.58 | 91.84 | 86.1 | 80.36 | 74.62 | 68.88 | 63.14 | 57.4 | 51.66 | 45.92 | 40.18 | 34.44 | 28.7 | 22.96 | 17.22 | 11.48 | 5.74 | 0
Storage Capacity (energy) | TWh | 0 | 0 | 0 | 0 | 0 | 0 | 0 | 0 | 0 | 8e-06 | 8e-06 | 8e-06 | 1.2e-05 | 2.24e-05 | 0.0001024 | 0.0003868 | 0.000546 | 0.000552 | 0.0006888 | 0.0006888 | 0.0006888 | 0.00066584 | 0.00064288 | 0.00061992 | 0.00059696 | 0.000574 | 0.00055104 | 0.00052808 | 0.00050512 | 0.00048216 | 0.0004592 | 0.00043624 | 0.00041328 | 0.00039032 | 0.00036736 | 0.0003444 | 0.00032144 | 0.00029848 | 0.00027552 | 0.00025256 | 0.0002296 | 0.00020664 | 0.00018368 | 0.00016072 | 0.00013776 | 0.0001148 | 9.184e-05 | 6.888e-05 | 4.592e-05 | 2.296e-05 | 0
O&M | $billion | 0 | 0 | 0 | 0 | 0 | 0 | 0 | 0 | 0 | 0.0001296 | 0.00012311 | 0.00011694 | 0.00016662 | 0.00029544 | 0.0012829 | 0.0046032 | 0.0061722 | 0.0059274 | 0.0070258 | 0.0067766 | 0.006515 | 0.006015 | 0.0055389 | 0.0050527 | 0.0045918 | 0.0041194 | 0.003879 | 0.0036524 | 0.0034124 | 0.0031792 | 0.0029602 | 0.002832 | 0.0027015 | 0.0025588 | 0.002424 | 0.0022869 | 0.0021477 | 0.0020062 | 0.0018627 | 0.0017195 | 0.0015717 | 0.001422 | 0.0012704 | 0.001117 | 0.0009576 | 0.00080148 | 0.00064383 | 0.00048476 | 0.00032435 | 0.00016273 | 0
Energy Revenues | $billion | 0 | 0 | 0 | 0 | 0 | 0 | 0 | 0 | 0 | 5.666e-07 | 5.8583e-07 | 5.6434e-07 | 7.3197e-07 | 1.5168e-06 | 7.4407e-06 | 2.3156e-05 | 3.4982e-05 | 3.4522e-05 | 4.4221e-05 | 4.4834e-05 | 4.6765e-05 | 4.5549e-05 | 4.4384e-05 | 4.3497e-05 | 4.2682e-05 | 4.2199e-05 | 4.1165e-05 | 4.0225e-05 | 3.9152e-05 | 3.806e-05 | 3.6917e-05 | 3.5771e-05 | 3.4421e-05 | 3.3002e-05 | 3.1535e-05 | 3.006e-05 | 2.8638e-05 | 2.7115e-05 | 2.5592e-05 | 2.3983e-05 | 2.2248e-05 | 2.0415e-05 | 1.8492e-05 | 1.6501e-05 | 1.4437e-05 | 1.2281e-05 | 1.0009e-05 | 7.6715e-06 | 5.2987e-06 | 2.7199e-06 | 0
Capacity Revenues | $billion | 0 | 0 | 0 | 0 | 0 | 0 | 0 | 0 | 0 | 0 | 0 | 0 | 0 | 0 | 0 | 0 | 0 | 0 | 0 | 0 | 0 | 0 | 0 | 0 | 0 | 0 | 0 | 0 | 0 | 0 | 0 | 0 | 0 | 0 | 0 | 0 | 0 | 0 | 0 | 0 | 0 | 0 | 0 | 0 | 0 | 0 | 0 | 0 | 0 | 0 | 0
New capacity (power) | MW | 0 | 0 | 0 | 0 | 0 | 0 | 0 | 0 | 0 | 2 | 0 | 0 | 1 | 2.6 | 20 | 71.1 | 39.8 | 1.5 | 34.2 | 0 | 0 | 0 | 0 | 0 | 0 | 0 | 0 | 0 | 0 | 0 | 0 | 0 | 27.82 | 34.06 | 0 | 24.22 | 0 | 0 | 0 | 0 | 0 | 0 | 0 | 0 | 0 | 0 | 0 | 0 | 0 | 0 | 0
New capacity (energy) | TWh | 0 | 0 | 0 | 0 | 0 | 0 | 0 | 0 | 0 | 8e-06 | 0 | 0 | 4e-06 | 1.04e-05 | 8e-05 | 0.0002844 | 0.0001592 | 6e-06 | 0.0001368 | 0 | 0 | 0 | 0 | 0 | 0 | 0 | 0 | 0 | 0 | 0 | 0 | 0 | 0 | 0 | 0 | 0 | 0 | 0 | 0 | 0 | 0 | 0 | 0 | 0 | 0 | 0 | 0 | 0 | 0 | 0 | 0
CAPEX | $billion | 0 | 0 | 0 | 0 | 0 | 0 | 0 | 0 | 0.0054575 | 0 | 0 | 0.0023388 | 0.0057762 | 0.042206 | 0.14252 | 0.075784 | 0.0027131 | 0.058759 | 0 | 0 | 0 | 0 | 0 | 0 | 0 | 0 | 0 | 0 | 0 | 0 | 0 | 0.00515 | 0.0063388 | 0 | 0.0045861 | 0 | 0 | 0 | 0 | 0 | 0 | 0 | 0 | 0 | 0 | 0 | 0 | 0 | 0 | 0 | 0
0
0
0
0
0
0
0
0
0
0.0054575
0
0
0.0023388
0.0057762
0.042206
0.14252
0.075784
0.0027131
0.058759
0
0
0
0
0
0
0
0
0
0
0
0
0
0.00515
0.0063388
0
0.0045861
0
0
0
0
0
0
0
0
0
0
0
0
0
0
0
Debt | $billion | 0 | 0 | 0 | 0 | 0 | 0 | 0 | 0 | 0.0010915 | 0 | 0 | 0.00046776 | 0.0011552 | 0.0084412 | 0.028505 | 0.015157 | 0.00054261 | 0.011752 | 0 | 0 | 0 | 0 | 0 | 0 | 0 | 0 | 0 | 0 | 0 | 0 | 0 | 0.00103 | 0.0012678 | 0 | 0.00091722 | 0 | 0 | 0 | 0 | 0 | 0 | 0 | 0 | 0 | 0 | 0 | 0 | 0 | 0 | 0 | 0
Equity | $billion | 0 | 0 | 0 | 0 | 0 | 0 | 0 | 0 | 0.004366 | 0 | 0 | 0.001871 | 0.004621 | 0.033765 | 0.11402 | 0.060627 | 0.0021705 | 0.047007 | 0 | 0 | 0 | 0 | 0 | 0 | 0 | 0 | 0 | 0 | 0 | 0 | 0 | 0.00412 | 0.005071 | 0 | 0.0036689 | 0 | 0 | 0 | 0 | 0 | 0 | 0 | 0 | 0 | 0 | 0 | 0 | 0 | 0 | 0 | 0
Principal | $billion | 0 | 0 | 0 | 0 | 0 | 0 | 0 | 0 | 0 | 0 | 0 | 0 | -7.9746e-05 | -0.00066882 | -0.00269 | -0.0039515 | -0.004305 | -0.0054607 | -0.0058975 | -0.0063693 | -0.0068789 | -0.0074292 | -0.0078513 | -0.0072214 | -0.0035511 | -0.0015764 | -0.0016216 | 0 | 0 | 0 | 0 | 0 | -8.7513e-05 | -9.4514e-05 | -0.00010208 | -0.00011024 | -0.00011906 | -0.00012859 | -0.00013887 | -0.00014998 | -0.00016198 | -0.00017494 | 0 | 0 | 0 | 0 | 0 | 0 | 0 | 0 | 0 | 0 | 0 | 0 | 0 | 0 | 0 | 0 | 0 | 0 | 0 | 0 | 0 | 0 | 0
|  | 0 | 0 | 0 | 0 | 0 | 0 | 0 | 0 | 0 | 0
|  |  | 0 | 0 | 0 | 0 | 0 | 0 | 0 | 0 | 0 | 0
|  |  |  | 0 | 0 | 0 | 0 | 0 | 0 | 0 | 0 | 0 | 0
[5 empty] | 0 | 0 | 0 | 0 | 0 | 0 | 0 | 0 | 0 | 0
[6 empty] | 0 | 0 | 0 | 0 | 0 | 0 | 0 | 0 | 0 | 0
[7 empty] | 0 | 0 | 0 | 0 | 0 | 0 | 0 | 0 | 0 | 0
[8 empty] | 0 | 0 | 0 | 0 | 0 | 0 | 0 | 0 | 0 | 0
[9 empty] | 0 | 0 | 0 | 0 | 0 | 0 | 0 | 0 | 0 | 0
[10 empty] | 0 | 0 | 0 | 0 | 0 | 0 | 0 | 0 | 0 | 0
[11 empty] | 0 | 0 | 0 | 0 | 0 | 0 | 0 | 0 | 0 | 0
[12 empty] | 0 | 0 | 0 | 0 | 0 | 0 | 0 | 0 | 0 | 0
[13 empty] | 0 | 0 | 0 | 0 | 0 | 0 | 0 | 0 | 0 | 0
[14 empty] | -7.9746e-05 | -8.6125e-05 | -9.3015e-05 | -0.00010046 | -0.00010849 | -0.00011717 | -0.00012655 | -0.00013667 | -0.0001476 | -0.00015941
[15 empty] | -0.00058269 | -0.00062931 | -0.00067965 | -0.00073402 | -0.00079275 | -0.00085616 | -0.00092466 | -0.00099863 | -0.0010785 | -0.0011648
[16 empty] | -0.0019677 | -0.0021251 | -0.0022951 | -0.0024787 | -0.002677 | -0.0028912 | -0.0031225 | -0.0033722 | -0.003642 | -0.0039334
[17 empty] | -0.0010463 | -0.00113 | -0.0012204 | -0.001318 | -0.0014234 | -0.0015373 | -0.0016603 | -0.0017931 | -0.0019366 | -0.0020915
[18 empty] | -3.7456e-05 | -4.0453e-05 | -4.3689e-05 | -4.7184e-05 | -5.0959e-05 | -5.5036e-05 | -5.9439e-05 | -6.4194e-05 | -6.9329e-05 | -7.4875e-05
[19 empty] | -0.00081121 | -0.00087611 | -0.0009462 | -0.0010219 | -0.0011036 | -0.0011919 | -0.0012873 | -0.0013903 | -0.0015015 | -0.0016216
[20 empty] | 0 | 0 | 0 | 0 | 0 | 0 | 0 | 0 | 0 | 0
[21 empty] | 0 | 0 | 0 | 0 | 0 | 0 | 0 | 0 | 0 | 0
[22 empty] | 0 | 0 | 0 | 0 | 0 | 0 | 0 | 0 | 0 | 0
[23 empty] | 0 | 0 | 0 | 0 | 0 | 0 | 0 | 0 | 0 | 0
[24 empty] | 0 | 0 | 0 | 0 | 0 | 0 | 0 | 0 | 0 | 0
[25 empty] | 0 | 0 | 0 | 0 | 0 | 0 | 0 | 0 | 0 | 0
[26 empty] | 0 | 0 | 0 | 0 | 0 | 0 | 0 | 0 | 0 | 0
[27 empty] | 0 | 0 | 0 | 0 | 0 | 0 | 0 | 0 | 0 | 0
[28 empty] | 0 | 0 | 0 | 0 | 0 | 0 | 0 | 0 | 0 | 0
[29 empty] | 0 | 0 | 0 | 0 | 0 | 0 | 0 | 0 | 0 | 0
[30 empty] | 0 | 0 | 0 | 0 | 0 | 0 | 0 | 0 | 0 | 0
[31 empty] | 0 | 0 | 0 | 0 | 0 | 0 | 0 | 0 | 0 | 0
[32 empty] | 0 | 0 | 0 | 0 | 0 | 0 | 0 | 0 | 0 | 0
[33 empty] | 0 | 0 | 0 | 0 | 0 | 0 | 0 | 0 | 0 | 0
[34 empty] | -8.7513e-05 | -9.4514e-05 | -0.00010208 | -0.00011024 | -0.00011906 | -0.00012859 | -0.00013887 | -0.00014998 | -0.00016198 | -0.00017494
[35 empty] | 0 | 0 | 0 | 0 | 0 | 0 | 0 | 0 | 0 | 0
[36 empty] | 0 | 0 | 0 | 0 | 0 | 0 | 0 | 0 | 0 | 0
[37 empty] | 0 | 0 | 0 | 0 | 0 | 0 | 0 | 0 | 0 | 0
[38 empty] | 0 | 0 | 0 | 0 | 0 | 0 | 0 | 0 | 0 | 0
[39 empty] | 0 | 0 | 0 | 0 | 0 | 0 | 0 | 0 | 0 | 0
[40 empty] | 0 | 0 | 0 | 0 | 0 | 0 | 0 | 0 | 0 | 0
[41 empty] | 0 | 0 | 0 | 0 | 0 | 0 | 0 | 0 | 0 | 0
[42 empty] | 0 | 0 | 0 | 0 | 0 | 0 | 0 | 0 | 0 | 0
[43 empty] | 0 | 0 | 0 | 0 | 0 | 0 | 0 | 0 | 0 | 0
[44 empty] | 0 | 0 | 0 | 0 | 0 | 0 | 0 | 0 | 0 | 0
[45 empty] | 0 | 0 | 0 | 0 | 0 | 0 | 0 | 0 | 0 | 0
[46 empty] | 0 | 0 | 0 | 0 | 0 | 0 | 0 | 0 | 0 | 0
[47 empty] | 0 | 0 | 0 | 0 | 0 | 0 | 0 | 0 | 0 | 0
[48 empty] | 0 | 0 | 0 | 0 | 0 | 0 | 0 | 0 | 0 | 0
[49 empty] | 0 | 0 | 0 | 0 | 0 | 0 | 0 | 0 | 0 | 0
[50 empty] | 0 | 0 | 0 | 0 | 0 | 0 | 0 | 0 | 0 | 0
[51 empty] | 0 | 0 | 0 | 0 | 0 | 0 | 0 | 0 | 0 | 0
[52 empty] | 0 | 0 | 0 | 0 | 0 | 0 | 0 | 0 | 0 | 0
Interest | $billion | 0 | 0 | 0 | 0 | 0 | 0 | 0 | 0 | 0 | 0 | 0 | 0 | -9.2419e-05 | -0.00076134 | -0.0029882 | -0.0039856 | -0.0037129 | -0.0043086 | -0.0038717 | -0.0033999 | -0.0028904 | -0.0023401 | -0.0017457 | -0.0011176 | -0.00053993 | -0.00025584 | -0.00012973 | 0 | 0 | 0 | 0 | 0 | -0.00010142 | -9.442e-05 | -8.6859e-05 | -7.8693e-05 | -6.9874e-05 | -6.0349e-05 | -5.0062e-05 | -3.8952e-05 | -2.6954e-05 | -1.3995e-05 | 0 | 0 | 0 | 0 | 0 | 0 | 0 | 0 | 0 | 0 | 0 | 0 | 0 | 0 | 0 | 0 | 0 | 0 | 0
|  | 0 | 0 | 0 | 0 | 0 | 0 | 0 | 0 | 0 | 0
|  |  | 0 | 0 | 0 | 0 | 0 | 0 | 0 | 0 | 0 | 0
|  |  |  | 0 | 0 | 0 | 0 | 0 | 0 | 0 | 0 | 0 | 0
[5 empty] | 0 | 0 | 0 | 0 | 0 | 0 | 0 | 0 | 0 | 0
[6 empty] | 0 | 0 | 0 | 0 | 0 | 0 | 0 | 0 | 0 | 0
[7 empty] | 0 | 0 | 0 | 0 | 0 | 0 | 0 | 0 | 0 | 0
[8 empty] | 0 | 0 | 0 | 0 | 0 | 0 | 0 | 0 | 0 | 0
[9 empty] | 0 | 0 | 0 | 0 | 0 | 0 | 0 | 0 | 0 | 0
[10 empty] | 0 | 0 | 0 | 0 | 0 | 0 | 0 | 0 | 0 | 0
[11 empty] | 0 | 0 | 0 | 0 | 0 | 0 | 0 | 0 | 0 | 0
[12 empty] | 0 | 0 | 0 | 0 | 0 | 0 | 0 | 0 | 0 | 0
[13 empty] | 0 | 0 | 0 | 0 | 0 | 0 | 0 | 0 | 0 | 0
[14 empty] | -9.2419e-05 | -8.604e-05 | -7.9149e-05 | -7.1708e-05 | -6.3672e-05 | -5.4992e-05 | -4.5619e-05 | -3.5495e-05 | -2.4561e-05 | -1.2753e-05
[15 empty] | -0.0006753 | -0.00062868 | -0.00057834 | -0.00052396 | -0.00046524 | -0.00040182 | -0.00033333 | -0.00025936 | -0.00017947 | -9.3184e-05
[16 empty] | -0.0022804 | -0.002123 | -0.001953 | -0.0017694 | -0.0015711 | -0.0013569 | -0.0011256 | -0.00087581 | -0.00060603 | -0.00031467
[17 empty] | -0.0012125 | -0.0011288 | -0.0010384 | -0.00094082 | -0.00083538 | -0.0007215 | -0.00059852 | -0.00046569 | -0.00032224 | -0.00016732
[18 empty] | -4.3409e-05 | -4.0413e-05 | -3.7176e-05 | -3.3681e-05 | -2.9907e-05 | -2.583e-05 | -2.1427e-05 | -1.6672e-05 | -1.1536e-05 | -5.99e-06
[19 empty] | -0.00094014 | -0.00087524 | -0.00080515 | -0.00072945 | -0.0006477 | -0.00055941 | -0.00046406 | -0.00036107 | -0.00024985 | -0.00012973
[20 empty] | 0 | 0 | 0 | 0 | 0 | 0 | 0 | 0 | 0 | 0
[21 empty] | 0 | 0 | 0 | 0 | 0 | 0 | 0 | 0 | 0 | 0
[22 empty] | 0 | 0 | 0 | 0 | 0 | 0 | 0 | 0 | 0 | 0
[23 empty] | 0 | 0 | 0 | 0 | 0 | 0 | 0 | 0 | 0 | 0
[24 empty] | 0 | 0 | 0 | 0 | 0 | 0 | 0 | 0 | 0 | 0
[25 empty] | 0 | 0 | 0 | 0 | 0 | 0 | 0 | 0 | 0 | 0
[26 empty] | 0 | 0 | 0 | 0 | 0 | 0 | 0 | 0 | 0 | 0
[27 empty] | 0 | 0 | 0 | 0 | 0 | 0 | 0 | 0 | 0 | 0
[28 empty] | 0 | 0 | 0 | 0 | 0 | 0 | 0 | 0 | 0 | 0
[29 empty] | 0 | 0 | 0 | 0 | 0 | 0 | 0 | 0 | 0 | 0
[30 empty] | 0 | 0 | 0 | 0 | 0 | 0 | 0 | 0 | 0 | 0
[31 empty] | 0 | 0 | 0 | 0 | 0 | 0 | 0 | 0 | 0 | 0
[32 empty] | 0 | 0 | 0 | 0 | 0 | 0 | 0 | 0 | 0 | 0
[33 empty] | 0 | 0 | 0 | 0 | 0 | 0 | 0 | 0 | 0 | 0
[34 empty] | -0.00010142 | -9.442e-05 | -8.6859e-05 | -7.8693e-05 | -6.9874e-05 | -6.0349e-05 | -5.0062e-05 | -3.8952e-05 | -2.6954e-05 | -1.3995e-05
[35 empty] | 0 | 0 | 0 | 0 | 0 | 0 | 0 | 0 | 0 | 0
[36 empty] | 0 | 0 | 0 | 0 | 0 | 0 | 0 | 0 | 0 | 0
[37 empty] | 0 | 0 | 0 | 0 | 0 | 0 | 0 | 0 | 0 | 0
[38 empty] | 0 | 0 | 0 | 0 | 0 | 0 | 0 | 0 | 0 | 0
[39 empty] | 0 | 0 | 0 | 0 | 0 | 0 | 0 | 0 | 0 | 0
[40 empty] | 0 | 0 | 0 | 0 | 0 | 0 | 0 | 0 | 0 | 0
[41 empty] | 0 | 0 | 0 | 0 | 0 | 0 | 0 | 0 | 0 | 0
[42 empty] | 0 | 0 | 0 | 0 | 0 | 0 | 0 | 0 | 0 | 0
[43 empty] | 0 | 0 | 0 | 0 | 0 | 0 | 0 | 0 | 0 | 0
[44 empty] | 0 | 0 | 0 | 0 | 0 | 0 | 0 | 0 | 0 | 0
[45 empty] | 0 | 0 | 0 | 0 | 0 | 0 | 0 | 0 | 0 | 0
[46 empty] | 0 | 0 | 0 | 0 | 0 | 0 | 0 | 0 | 0 | 0
[47 empty] | 0 | 0 | 0 | 0 | 0 | 0 | 0 | 0 | 0 | 0
[48 empty] | 0 | 0 | 0 | 0 | 0 | 0 | 0 | 0 | 0 | 0
[49 empty] | 0 | 0 | 0 | 0 | 0 | 0 | 0 | 0 | 0 | 0
[50 empty] | 0 | 0 | 0 | 0 | 0 | 0 | 0 | 0 | 0 | 0
[51 empty] | 0 | 0 | 0 | 0 | 0 | 0 | 0 | 0 | 0 | 0
[52 empty] | 0 | 0 | 0 | 0 | 0 | 0 | 0 | 0 | 0 | 0
Depreciation | $billion | 0 | 0 | 0 | 0 | 0 | 0 | 0 | 0 | 0 | 0 | 0 | 0 | 0.00082542 | 0.0074458 | 0.031713 | 0.053837 | 0.049662 | 0.044401 | 0.041338 | 0.034123 | 0.028951 | 0.018613 | 0.0088635 | 0.0053681 | 0.0026206 | 0 | 0 | 0 | 0 | 0 | 0 | 0 | 0.00090582 | 0.0015524 | 0.0011087 | 0.00079172 | 0.00056606 | 0.00056542 | 0.00056606 | 0.00028271 | 0 | 0 | 0 | 0 | 0 | 0 | 0 | 0 | 0 | 0 | 0 | 0 | 0 | 0 | 0 | 0 | 0 | 0 | 0 | 0 | 0
|  | 0 | 0 | 0 | 0 | 0 | 0 | 0 | 0 | 0 | 0 | 0 | 0 | 0 | 0 | 0 | 0
|  |  | 0 | 0 | 0 | 0 | 0 | 0 | 0 | 0 | 0 | 0 | 0 | 0 | 0 | 0 | 0 | 0
|  |  |  | 0 | 0 | 0 | 0 | 0 | 0 | 0 | 0 | 0 | 0 | 0 | 0 | 0 | 0 | 0 | 0
[5 empty] | 0 | 0 | 0 | 0 | 0 | 0 | 0 | 0 | 0 | 0 | 0 | 0 | 0 | 0 | 0 | 0
[6 empty] | 0 | 0 | 0 | 0 | 0 | 0 | 0 | 0 | 0 | 0 | 0 | 0 | 0 | 0 | 0 | 0
[7 empty] | 0 | 0 | 0 | 0 | 0 | 0 | 0 | 0 | 0 | 0 | 0 | 0 | 0 | 0 | 0 | 0
[8 empty] | 0 | 0 | 0 | 0 | 0 | 0 | 0 | 0 | 0 | 0 | 0 | 0 | 0 | 0 | 0 | 0
[9 empty] | 0 | 0 | 0 | 0 | 0 | 0 | 0 | 0 | 0 | 0 | 0 | 0 | 0 | 0 | 0 | 0
[10 empty] | 0 | 0 | 0 | 0 | 0 | 0 | 0 | 0 | 0 | 0 | 0 | 0 | 0 | 0 | 0 | 0
[11 empty] | 0 | 0 | 0 | 0 | 0 | 0 | 0 | 0 | 0 | 0 | 0 | 0 | 0 | 0 | 0 | 0
[12 empty] | 0 | 0 | 0 | 0 | 0 | 0 | 0 | 0 | 0 | 0 | 0 | 0 | 0 | 0 | 0 | 0
[13 empty] | 0 | 0 | 0 | 0 | 0 | 0 | 0 | 0 | 0 | 0 | 0 | 0 | 0 | 0 | 0 | 0
[14 empty] | 0.00082542 | 0.0014146 | 0.0010103 | 0.00072145 | 0.00051581 | 0.00051524 | 0.00051581 | 0.00025762 | 0 | 0 | 0 | 0 | 0 | 0 | 0 | 0
[15 empty] | 0.0060312 | 0.010336 | 0.0073818 | 0.0052715 | 0.003769 | 0.0037648 | 0.003769 | 0.0018824 | 0 | 0 | 0 | 0 | 0 | 0 | 0 | 0
[16 empty] | 0.020367 | 0.034904 | 0.024927 | 0.017801 | 0.012727 | 0.012713 | 0.012727 | 0.0063566 | 0 | 0 | 0 | 0 | 0 | 0 | 0 | 0
[17 empty] | 0.01083 | 0.018559 | 0.013255 | 0.0094654 | 0.0067675 | 0.0067599 | 0.0067675 | 0.00338 | 0 | 0 | 0 | 0 | 0 | 0 | 0 | 0
[18 empty] | 0.0003877 | 0.00066443 | 0.00047452 | 0.00033886 | 0.00024228 | 0.00024201 | 0.00024228 | 0.000121 | 0 | 0 | 0 | 0 | 0 | 0 | 0 | 0
[19 empty] | 0.0083966 | 0.01439 | 0.010277 | 0.0073389 | 0.0052471 | 0.0052413 | 0.0052471 | 0.0026206 | 0 | 0 | 0 | 0 | 0 | 0 | 0 | 0
[20 empty] | 0 | 0 | 0 | 0 | 0 | 0 | 0 | 0 | 0 | 0 | 0 | 0 | 0 | 0 | 0 | 0
[21 empty] | 0 | 0 | 0 | 0 | 0 | 0 | 0 | 0 | 0 | 0 | 0 | 0 | 0 | 0 | 0 | 0
[22 empty] | 0 | 0 | 0 | 0 | 0 | 0 | 0 | 0 | 0 | 0 | 0 | 0 | 0 | 0 | 0 | 0
[23 empty] | 0 | 0 | 0 | 0 | 0 | 0 | 0 | 0 | 0 | 0 | 0 | 0 | 0 | 0 | 0 | 0
[24 empty] | 0 | 0 | 0 | 0 | 0 | 0 | 0 | 0 | 0 | 0 | 0 | 0 | 0 | 0 | 0 | 0
[25 empty] | 0 | 0 | 0 | 0 | 0 | 0 | 0 | 0 | 0 | 0 | 0 | 0 | 0 | 0 | 0 | 0
[26 empty] | 0 | 0 | 0 | 0 | 0 | 0 | 0 | 0 | 0 | 0 | 0 | 0 | 0 | 0 | 0 | 0
[27 empty] | 0 | 0 | 0 | 0 | 0 | 0 | 0 | 0 | 0 | 0 | 0 | 0 | 0 | 0 | 0 | 0
[28 empty] | 0 | 0 | 0 | 0 | 0 | 0 | 0 | 0 | 0 | 0 | 0 | 0 | 0 | 0 | 0 | 0
[29 empty] | 0 | 0 | 0 | 0 | 0 | 0 | 0 | 0 | 0 | 0 | 0 | 0 | 0 | 0 | 0 | 0
[30 empty] | 0 | 0 | 0 | 0 | 0 | 0 | 0 | 0 | 0 | 0 | 0 | 0 | 0 | 0 | 0 | 0
[31 empty] | 0 | 0 | 0 | 0 | 0 | 0 | 0 | 0 | 0 | 0 | 0 | 0 | 0 | 0 | 0 | 0
[32 empty] | 0 | 0 | 0 | 0 | 0 | 0 | 0 | 0 | 0 | 0 | 0 | 0 | 0 | 0 | 0 | 0
[33 empty] | 0 | 0 | 0 | 0 | 0 | 0 | 0 | 0 | 0 | 0 | 0 | 0 | 0 | 0 | 0 | 0
[34 empty] | 0.00090582 | 0.0015524 | 0.0011087 | 0.00079172 | 0.00056606 | 0.00056542 | 0.00056606 | 0.00028271 | 0 | 0 | 0 | 0 | 0 | 0 | 0 | 0
[35 empty] | 0 | 0 | 0 | 0 | 0 | 0 | 0 | 0 | 0 | 0 | 0 | 0 | 0 | 0 | 0 | 0
[36 empty] | 0 | 0 | 0 | 0 | 0 | 0 | 0 | 0 | 0 | 0 | 0 | 0 | 0 | 0 | 0 | 0
[37 empty] | 0 | 0 | 0 | 0 | 0 | 0 | 0 | 0 | 0 | 0 | 0 | 0 | 0 | 0 | 0 | 0
[38 empty] | 0 | 0 | 0 | 0 | 0 | 0 | 0 | 0 | 0 | 0 | 0 | 0 | 0 | 0 | 0 | 0
[39 empty] | 0 | 0 | 0 | 0 | 0 | 0 | 0 | 0 | 0 | 0 | 0 | 0 | 0 | 0 | 0 | 0
[40 empty] | 0 | 0 | 0 | 0 | 0 | 0 | 0 | 0 | 0 | 0 | 0 | 0 | 0 | 0 | 0 | 0
[41 empty] | 0 | 0 | 0 | 0 | 0 | 0 | 0 | 0 | 0 | 0 | 0 | 0 | 0 | 0 | 0 | 0
[42 empty] | 0 | 0 | 0 | 0 | 0 | 0 | 0 | 0 | 0 | 0 | 0 | 0 | 0 | 0 | 0 | 0
[43 empty] | 0 | 0 | 0 | 0 | 0 | 0 | 0 | 0 | 0 | 0 | 0 | 0 | 0 | 0 | 0 | 0
[44 empty] | 0 | 0 | 0 | 0 | 0 | 0 | 0 | 0 | 0 | 0 | 0 | 0 | 0 | 0 | 0 | 0
[45 empty] | 0 | 0 | 0 | 0 | 0 | 0 | 0 | 0 | 0 | 0 | 0 | 0 | 0 | 0 | 0 | 0
[46 empty] | 0 | 0 | 0 | 0 | 0 | 0 | 0 | 0 | 0 | 0 | 0 | 0 | 0 | 0 | 0 | 0
[47 empty] | 0 | 0 | 0 | 0 | 0 | 0 | 0 | 0 | 0 | 0 | 0 | 0 | 0 | 0 | 0 | 0
[48 empty] | 0 | 0 | 0 | 0 | 0 | 0 | 0 | 0 | 0 | 0 | 0 | 0 | 0 | 0 | 0 | 0
[49 empty] | 0 | 0 | 0 | 0 | 0 | 0 | 0 | 0 | 0 | 0 | 0 | 0 | 0 | 0 | 0 | 0
[50 empty] | 0 | 0 | 0 | 0 | 0 | 0 | 0 | 0 | 0 | 0 | 0 | 0 | 0 | 0 | 0 | 0
[51 empty] | 0 | 0 | 0 | 0 | 0 | 0 | 0 | 0 | 0 | 0 | 0 | 0 | 0 | 0 | 0 | 0
[52 empty] | 0 | 0 | 0 | 0 | 0 | 0 | 0 | 0 | 0 | 0 | 0 | 0 | 0 | 0 | 0 | 0
Cash Flow | $billion | 0 | 0 | 0 | 0 | 0 | 0 | 0 | 0 | -0.004366 | -0.00012904 | -0.00012252 | -0.0019874 | -0.004959 | -0.035489 | -0.12097 | -0.073144 | -0.016326 | -0.062669 | -0.016751 | -0.016501 | -0.016238 | -0.015739 | -0.015092 | -0.013348 | -0.0086401 | -0.0059094 | -0.0055892 | -0.0036122 | -0.0033733 | -0.0031412 | -0.0029233 | -0.0069162 | -0.007927 | -0.0027147 | -0.0062503 | -0.0024458 | -0.002308 | -0.0021681 | -0.002026 | -0.0018844 | -0.0017384 | -0.0015905 | -0.0012519 | -0.0011005 | -0.00094317 | -0.0007892 | -0.00063383 | -0.00047709 | -0.00031905 | -0.00016001 | 0
Net tax revenues to government | $billion | 0 | 0 | 0 | 0 | 0 | 0 | 0 | 0 | 0 | 0 | 0 | 0 | 0 | 0 | 0 | 0 | 0 | 0 | 0 | 0 | 0 | 0 | 0 | 0 | 0 | 0 | 0 | 0 | 0 | 0 | 0 | 0 | 0 | 0 | 0 | 0 | 0 | 0 | 0 | 0 | 0 | 0 | 0 | 0 | 0 | 0 | 0 | 0 | 0 | 0 | 0
GHG emissions (embodied in PP) | million mt CO2-eq | 0 | 0 | 0 | 0 | 0 | 0 | 0 | 0 | 0 | 0.000552 | 0 | 0 | 0.000276 | 0.0007176 | 0.00552 | 0.019624 | 0.010985 | 0.000414 | 0.0094392 | 0 | 0 | 0 | 0 | 0 | 0 | 0 | 0 | 0 | 0 | 0 | 0 | 0 | 0 | 0 | 0 | 0 | 0 | 0 | 0 | 0 | 0 | 0 | 0 | 0 | 0 | 0 | 0 | 0 | 0 | 0 | 0
Electricity Transmission
OPEX | $billion | 0.58805 | 0.88909 | 0.89605 | 0.95377 | 1.2031 | 1.659 | 2.0165 | 1.9106 | 2.535 | 2.8233 | 2.9975 | 3.1207 | 3.1198 | 3.2181 | 3.6109 | 3.9782 | 4.3371 | 3.7581 | 3.8234 | 4.1573 | 4.2455 | 4.3294 | 4.4417 | 4.5569 | 4.6748 | 4.7957 | 4.9195 | 5.0463 | 5.1761 | 5.3092 | 5.4455 | 5.5851 | 5.7281 | 5.8746 | 6.0246 | 6.1782 | 6.3356 | 6.4968 | 6.6618 | 6.8309 | 7.004 | 7.1813 | 7.3629 | 7.5488 | 7.7393 | 7.9343 | 8.1339 | 8.3384 | 8.5478 | 8.7622 | 8.9817
Beginning-Year Balance Before Dep | $billion | 102.051 | 104.215 | 102.9206 | 108.0419 | 112.2365 | 115.9567 | 121.4061 | 129.5912 | 138.315 | 150.8885 | 154.9332 | 175.345 | 189.7546 | 209.7813 | 232.8532 | 259.807 | 287.1256 | 0 | 0 | 0 | 0 | 0 | 0 | 0 | 0 | 0 | 0 | 0 | 0 | 0 | 0 | 0 | 0 | 0 | 0 | 0 | 0 | 0 | 0 | 0 | 0 | 0 | 0 | 0 | 0 | 0 | 0 | 0 | 0 | 0 | 0
Retirement | $billion | 5.0778 | 4.9684 | 4.8423 | 4.7752 | 4.7457 | 4.705 | 4.7147 | 4.6815 | 4.7128 | 4.8435 | 4.1476 | 4.801 | 4.8313 | 4.8375 | 4.8417 | 4.8582 | 4.8375 | 4.7424 | 4.7424 | 4.7424 | 4.7424 | 0 | 0 | 0 | 0 | 0 | 0 | 0 | 0 | 0 | 0 | 0 | 0 | 0 | 0 | 0 | 0 | 0 | 0 | 0 | 0 | 0 | 0 | 0 | 0 | 0 | 0 | 0 | 0 | 0 | 0
CAPEX | $billion | 0.98138 | 0.41308 | 0.39751 | 0.42819 | 0.41752 | 0.54834 | 0.83189 | 0.69723 | 1.0662 | 0.90219 | 1.1219 | 1.3249 | 1.1354 | 1.9544 | 3.1308 | 3.2241 | 3.8413 | 2.8003 | 2.8356 | 2.9392 | 4.183 | 5.2709 | 5.4979 | 5.7317 | 5.9727 | 6.2209 | 6.5081 | 6.8542 | 7.0132 | 7.3259 | 7.6306 | 7.9765 | 8.2439 | 8.6014 | 8.8992 | 9.5984 | 10.477 | 10.9108 | 10.6998 | 11.4557 | 11.9496 | 11.4421 | 12.2095 | 12.6247 | 13.2308 | 13.6979 | 14.3194 | 13.9731 | 14.4533 | 16.2685 | 14.4576
Debt | $billion | 0.39255 | 0.16523 | 0.15901 | 0.17128 | 0.16701 | 0.21933 | 0.33275 | 0.27889 | 0.42646 | 0.36088 | 0.44877 | 0.52997 | 0.45416 | 0.78175 | 1.2523 | 1.2896 | 1.5365 | 1.1201 | 1.1343 | 1.1757 | 1.6732 | 2.1084 | 2.1991 | 2.2927 | 2.3891 | 2.4884 | 2.6033 | 2.7417 | 2.8053 | 2.9304 | 3.0522 | 3.1906 | 3.2976 | 3.4405 | 3.5597 | 3.8394 | 4.1908 | 4.3643 | 4.2799 | 4.5823 | 4.7798 | 4.5768 | 4.8838 | 5.0499 | 5.2923 | 5.4792 | 5.7278 | 5.5892 | 5.7813 | 6.5074 | 5.783
Equity | $billion | 0.58883 | 0.24785 | 0.23851 | 0.25691 | 0.25051 | 0.329 | 0.49913 | 0.41834 | 0.63969 | 0.54131 | 0.67316 | 0.79495 | 0.68124 | 1.1726 | 1.8785 | 1.9344 | 2.3048 | 1.6802 | 1.7014 | 1.7635 | 2.5098 | 3.1625 | 3.2987 | 3.439 | 3.5836 | 3.7326 | 3.9049 | 4.1125 | 4.2079 | 4.3956 | 4.5784 | 4.7859 | 4.9463 | 5.1608 | 5.3395 | 5.7591 | 6.2862 | 6.5465 | 6.4199 | 6.8734 | 7.1698 | 6.8652 | 7.3257 | 7.5748 | 7.9385 | 8.2187 | 8.5917 | 8.3838 | 8.672 | 9.7611 | 8.6746
Principal | $billion | -0.018537 | -0.02722 | -0.036021 | -0.04582 | -0.055883 | -0.068894 | -0.08788 | -0.10522 | -0.13036 | -0.15359 | -0.18208 | -0.21575 | -0.24745 | -0.29612 | -0.36932 | -0.41058 | -0.48698 | -0.54795 | -0.61131 | -0.68005 | -0.77059 | -0.87523 | -0.99423 | -1.1093 | -1.2407 | -1.3746 | -1.5126 | -1.6709 | -1.8087 | -1.9143 | -2.0273 | -2.1287 | -2.2794 | -2.4427 | -2.6155 | -2.7625 | -2.8919 | -3.0271 | -3.1558 | -3.2958 | -3.4423 | -3.5754 | -3.7161 | -3.8654 | -4.0213 | -4.182 | -4.3489 | -4.507 | -4.6682 | -4.8601 | -5.0003 | -4.8409 | -4.6574 | -4.4733 | -4.2517 | -4.0009 | -3.7574 | -3.4733 | -3.16 | -2.8088 | -2.4232 | -1.9957 | -1.5611 | -1.0877 | -0.52294
|  | -0.018537 | -0.019417 | -0.02034 | -0.021306 | -0.022318 | -0.023378 | -0.024488 | -0.025651 | -0.02687 | -0.028146 | -0.029483 | -0.030884 | -0.032351 | -0.033887 | -0.035497
|  |  | -0.0078024 | -0.008173 | -0.0085612 | -0.0089679 | -0.0093939 | -0.0098401 | -0.010307 | -0.010797 | -0.01131 | -0.011847 | -0.01241 | -0.012999 | -0.013617 | -0.014264 | -0.014941
|  |  |  | -0.0075084 | -0.0078651 | -0.0082387 | -0.00863 | -0.0090399 | -0.0094693 | -0.0099191 | -0.01039 | -0.010884 | -0.011401 | -0.011942 | -0.01251 | -0.013104 | -0.013726 | -0.014378
[5 empty] | -0.0080878 | -0.008472 | -0.0088744 | -0.0092959 | -0.0097375 | -0.0102 | -0.010685 | -0.011192 | -0.011724 | -0.012281 | -0.012864 | -0.013475 | -0.014115 | -0.014785 | -0.015488
[6 empty] | -0.0078863 | -0.0082609 | -0.0086533 | -0.0090644 | -0.0094949 | -0.0099459 | -0.010418 | -0.010913 | -0.011432 | -0.011975 | -0.012543 | -0.013139 | -0.013763 | -0.014417 | -0.015102
[7 empty] | -0.010357 | -0.010849 | -0.011365 | -0.011904 | -0.01247 | -0.013062 | -0.013683 | -0.014332 | -0.015013 | -0.015726 | -0.016473 | -0.017256 | -0.018076 | -0.018934 | -0.019834
[8 empty] | -0.015713 | -0.016459 | -0.017241 | -0.01806 | -0.018918 | -0.019817 | -0.020758 | -0.021744 | -0.022777 | -0.023859 | -0.024992 | -0.026179 | -0.027423 | -0.028725 | -0.03009
[9 empty] | -0.01317 | -0.013795 | -0.014451 | -0.015137 | -0.015856 | -0.016609 | -0.017398 | -0.018224 | -0.01909 | -0.019997 | -0.020947 | -0.021942 | -0.022984 | -0.024076 | -0.025219
[10 empty] | -0.020138 | -0.021095 | -0.022097 | -0.023146 | -0.024246 | -0.025397 | -0.026604 | -0.027867 | -0.029191 | -0.030578 | -0.03203 | -0.033551 | -0.035145 | -0.036814 | -0.038563
[11 empty] | -0.017041 | -0.01785 | -0.018698 | -0.019586 | -0.020517 | -0.021491 | -0.022512 | -0.023582 | -0.024702 | -0.025875 | -0.027104 | -0.028391 | -0.02974 | -0.031153 | -0.032632
[12 empty] | -0.021191 | -0.022198 | -0.023252 | -0.024357 | -0.025514 | -0.026726 | -0.027995 | -0.029325 | -0.030718 | -0.032177 | -0.033705 | -0.035307 | -0.036984 | -0.03874 | -0.04058
[13 empty] | -0.025026 | -0.026214 | -0.027459 | -0.028764 | -0.03013 | -0.031561 | -0.03306 | -0.034631 | -0.036276 | -0.037999 | -0.039804 | -0.041694 | -0.043675 | -0.04575 | -0.047923
[14 empty] | -0.021446 | -0.022465 | -0.023532 | -0.02465 | -0.02582 | -0.027047 | -0.028332 | -0.029677 | -0.031087 | -0.032564 | -0.03411 | -0.035731 | -0.037428 | -0.039206 | -0.041068
[15 empty] | -0.036915 | -0.038669 | -0.040506 | -0.04243 | -0.044445 | -0.046556 | -0.048767 | -0.051084 | -0.05351 | -0.056052 | -0.058715 | -0.061504 | -0.064425 | -0.067485 | -0.070691
[16 empty] | -0.059136 | -0.061945 | -0.064887 | -0.06797 | -0.071198 | -0.07458 | -0.078123 | -0.081833 | -0.085721 | -0.089792 | -0.094057 | -0.098525 | -0.10321 | -0.10811 | -0.11324
[17 empty] | -0.060898 | -0.063791 | -0.066821 | -0.069995 | -0.073319 | -0.076802 | -0.08045 | -0.084271 | -0.088274 | -0.092467 | -0.09686 | -0.10146 | -0.10628 | -0.11133 | -0.11662
[18 empty] | -0.072556 | -0.076003 | -0.079613 | -0.083395 | -0.087356 | -0.091505 | -0.095852 | -0.1004 | -0.10517 | -0.11017 | -0.1154 | -0.12088 | -0.12663 | -0.13264 | -0.13894
[19 empty] | -0.052893 | -0.055405 | -0.058037 | -0.060794 | -0.063681 | -0.066706 | -0.069875 | -0.073194 | -0.076671 | -0.080312 | -0.084127 | -0.088123 | -0.092309 | -0.096694 | -0.10129
[20 empty] | -0.053561 | -0.056105 | -0.05877 | -0.061562 | -0.064486 | -0.067549 | -0.070757 | -0.074118 | -0.077639 | -0.081327 | -0.08519 | -0.089236 | -0.093475 | -0.097915 | -0.10257
[21 empty] | -0.055516 | -0.058153 | -0.060916 | -0.063809 | -0.06684 | -0.070015 | -0.073341 | -0.076824 | -0.080473 | -0.084296 | -0.0883 | -0.092494 | -0.096888 | -0.10149 | -0.10631
[22 empty] | -0.079011 | -0.082764 | -0.086696 | -0.090814 | -0.095127 | -0.099646 | -0.10438 | -0.10934 | -0.11453 | -0.11997 | -0.12567 | -0.13164 | -0.13789 | -0.14444 | -0.1513
[23 empty] | -0.099559 | -0.10429 | -0.10924 | -0.11443 | -0.11987 | -0.12556 | -0.13152 | -0.13777 | -0.14432 | -0.15117 | -0.15835 | -0.16587 | -0.17375 | -0.182 | -0.19065
[24 empty] | -0.10385 | -0.10878 | -0.11395 | -0.11936 | -0.12503 | -0.13097 | -0.13719 | -0.1437 | -0.15053 | -0.15768 | -0.16517 | -0.17301 | -0.18123 | -0.18984 | -0.19886
[25 empty] | -0.10826 | -0.11341 | -0.11879 | -0.12444 | -0.13035 | -0.13654 | -0.14302 | -0.14982 | -0.15693 | -0.16439 | -0.1722 | -0.18037 | -0.18894 | -0.19792 | -0.20732
[26 empty] | -0.11281 | -0.11817 | -0.12379 | -0.12967 | -0.13583 | -0.14228 | -0.14904 | -0.15612 | -0.16353 | -0.1713 | -0.17943 | -0.18796 | -0.19689 | -0.20624 | -0.21603
[27 empty] | -0.1175 | -0.12309 | -0.12893 | -0.13506 | -0.14147 | -0.14819 | -0.15523 | -0.1626 | -0.17033 | -0.17842 | -0.18689 | -0.19577 | -0.20507 | -0.21481 | -0.22501
[28 empty] | -0.12293 | -0.12877 | -0.13488 | -0.14129 | -0.148 | -0.15503 | -0.1624 | -0.17011 | -0.17819 | -0.18665 | -0.19552 | -0.20481 | -0.21454 | -0.22473 | -0.2354
[29 empty] | -0.12947 | -0.13562 | -0.14206 | -0.1488 | -0.15587 | -0.16328 | -0.17103 | -0.17916 | -0.18767 | -0.19658 | -0.20592 | -0.2157 | -0.22595 | -0.23668 | -0.24792
[30 empty] | -0.13247 | -0.13876 | -0.14535 | -0.15226 | -0.15949 | -0.16706 | -0.175 | -0.18331 | -0.19202 | -0.20114 | -0.21069 | -0.2207 | -0.23119 | -0.24217 | -0.25367
[31 empty] | -0.13838 | -0.14495 | -0.15183 | -0.15905 | -0.1666 | -0.17451 | -0.1828 | -0.19149 | -0.20058 | -0.21011 | -0.22009 | -0.23054 | -0.24149 | -0.25297 | -0.26498
[32 empty] | -0.14413 | -0.15098 | -0.15815 | -0.16566 | -0.17353 | -0.18177 | -0.19041 | -0.19945 | -0.20892 | -0.21885 | -0.22924 | -0.24013 | -0.25154 | -0.26349 | -0.276
[33 empty] | -0.15066 | -0.15782 | -0.16532 | -0.17317 | -0.18139 | -0.19001 | -0.19904 | -0.20849 | -0.21839 | -0.22877 | -0.23963 | -0.25102 | -0.26294 | -0.27543 | -0.28851
[34 empty] | -0.15571 | -0.16311 | -0.17086 | -0.17897 | -0.18748 | -0.19638 | -0.20571 | -0.21548 | -0.22572 | -0.23644 | -0.24767 | -0.25943 | -0.27175 | -0.28466 | -0.29818
[35 empty] | -0.16247 | -0.17018 | -0.17827 | -0.18673 | -0.1956 | -0.2049 | -0.21463 | -0.22482 | -0.2355 | -0.24669 | -0.25841 | -0.27068 | -0.28354 | -0.29701 | -0.31111
[36 empty] | -0.16809 | -0.17608 | -0.18444 | -0.1932 | -0.20238 | -0.21199 | -0.22206 | -0.23261 | -0.24366 | -0.25523 | -0.26735 | -0.28005 | -0.29336 | -0.30729 | -0.32189
[37 empty] | -0.1813 | -0.18991 | -0.19893 | -0.20838 | -0.21828 | -0.22865 | -0.23951 | -0.25089 | -0.2628 | -0.27529 | -0.28836 | -0.30206 | -0.31641 | -0.33144 | -0.34718
[38 empty] | -0.19789 | -0.20729 | -0.21714 | -0.22745 | -0.23826 | -0.24958 | -0.26143 | -0.27385 | -0.28686 | -0.30048 | -0.31475 | -0.32971 | -0.34537 | -0.36177 | -0.37896
[39 empty] | -0.20609 | -0.21588 | -0.22613 | -0.23687 | -0.24812 | -0.25991 | -0.27226 | -0.28519 | -0.29873 | -0.31292 | -0.32779 | -0.34336 | -0.35967 | -0.37675 | -0.39465
[40 empty] | -0.2021 | -0.2117 | -0.22176 | -0.23229 | -0.24333 | -0.25488 | -0.26699 | -0.27967 | -0.29296 | -0.30687 | -0.32145 | -0.33672 | -0.35271 | -0.36947 | -0.38701
[41 empty] | -0.21638 | -0.22666 | -0.23743 | -0.2487 | -0.26052 | -0.27289 | -0.28585 | -0.29943 | -0.31365 | -0.32855 | -0.34416 | -0.36051 | -0.37763 | -0.39557 | -0.41436
[42 empty] | -0.22571 | -0.23643 | -0.24766 | -0.25942 | -0.27175 | -0.28466 | -0.29818 | -0.31234 | -0.32718 | -0.34272 | -0.359 | -0.37605 | -0.39391 | -0.41262 | -0.43222
[43 empty] | -0.21612 | -0.22639 | -0.23714 | -0.24841 | -0.26021 | -0.27257 | -0.28551 | -0.29907 | -0.31328 | -0.32816 | -0.34375 | -0.36008 | -0.37718 | -0.3951 | -0.41386
[44 empty] | -0.23062 | -0.24157 | -0.25305 | -0.26507 | -0.27766 | -0.29085 | -0.30466 | -0.31913 | -0.33429 | -0.35017 | -0.3668 | -0.38423 | -0.40248 | -0.4216 | -0.44162
[45 empty] | -0.23846 | -0.24979 | -0.26165 | -0.27408 | -0.2871 | -0.30074 | -0.31502 | -0.32999 | -0.34566 | -0.36208 | -0.37928 | -0.39729 | -0.41616 | -0.43593 | -0.45664
[46 empty] | -0.24991 | -0.26178 | -0.27421 | -0.28724 | -0.30088 | -0.31518 | -0.33015 | -0.34583 | -0.36225 | -0.37946 | -0.39749 | -0.41637 | -0.43614 | -0.45686 | -0.47856
[47 empty] | -0.25873 | -0.27102 | -0.2839 | -0.29738 | -0.31151 | -0.3263 | -0.3418 | -0.35804 | -0.37504 | -0.39286 | -0.41152 | -0.43107 | -0.45154 | -0.47299 | -0.49546
[48 empty] | -0.27047 | -0.28332 | -0.29678 | -0.31087 | -0.32564 | -0.34111 | -0.35731 | -0.37428 | -0.39206 | -0.41068 | -0.43019 | -0.45063 | -0.47203 | -0.49445 | -0.51794
[49 empty] | -0.26393 | -0.27647 | -0.2896 | -0.30335 | -0.31776 | -0.33286 | -0.34867 | -0.36523 | -0.38258 | -0.40075 | -0.41979 | -0.43973 | -0.46061 | -0.48249 | -0.50541
[50 empty] | -0.273 | -0.28597 | -0.29955 | -0.31378 | -0.32869 | -0.3443 | -0.36065 | -0.37778 | -0.39573 | -0.41452 | -0.43421 | -0.45484 | -0.47644 | -0.49908 | -0.52278
[51 empty] | -0.30729 | -0.32188 | -0.33717 | -0.35319 | -0.36996 | -0.38754 | -0.40594 | -0.42523 | -0.44543 | -0.46658 | -0.48875 | -0.51196 | -0.53628 | -0.56175 | -0.58844
[52 empty] | -0.27308 | -0.28605 | -0.29964 | -0.31387 | -0.32878 | -0.3444 | -0.36076 | -0.3779 | -0.39585 | -0.41465 | -0.43434 | -0.45497 | -0.47659 | -0.49922 | -0.52294
Interest | $billion | -0.018646 | -0.025614 | -0.031874 | -0.038299 | -0.044055 | -0.051819 | -0.064352 | -0.073426 | -0.088684 | -0.099634 | -0.11365 | -0.13018 | -0.1415 | -0.16688 | -0.2123 | -0.25602 | -0.3095 | -0.33957 | -0.36742 | -0.39423 | -0.44141 | -0.50495 | -0.56784 | -0.62951 | -0.6903 | -0.74957 | -0.80793 | -0.86631 | -0.92019 | -0.97347 | -1.0275 | -1.0828 | -1.1383 | -1.1935 | -1.2465 | -1.3047 | -1.3725 | -1.4424 | -1.5019 | -1.5697 | -1.6402 | -1.6941 | -1.7562 | -1.8196 | -1.8874 | -1.9566 | -2.03 | -2.089 | -2.1495 | -2.2368 | -2.2807 | -2.0432 | -1.8132 | -1.592 | -1.3795 | -1.1776 | -0.98753 | -0.80905 | -0.64407 | -0.49397 | -0.36056 | -0.24545 | -0.15066 | -0.076503 | -0.02484
|  | -0.018646 | -0.017766 | -0.016843 | -0.015877 | -0.014865 | -0.013805 | -0.012695 | -0.011532 | -0.010313 | -0.0090368 | -0.0076998 | -0.0062994 | -0.0048324 | -0.0032957 | -0.0016861
|  |  | -0.0078485 | -0.0074779 | -0.0070897 | -0.006683 | -0.006257 | -0.0058108 | -0.0053434 | -0.0048538 | -0.0043409 | -0.0038037 | -0.003241 | -0.0026515 | -0.002034 | -0.0013872 | -0.00070971
|  |  |  | -0.0075528 | -0.0071961 | -0.0068225 | -0.0064312 | -0.0060213 | -0.0055919 | -0.0051421 | -0.0046709 | -0.0041774 | -0.0036604 | -0.0031189 | -0.0025516 | -0.0019574 | -0.001335 | -0.00068296
[5 empty] | -0.0081356 | -0.0077514 | -0.007349 | -0.0069275 | -0.0064859 | -0.0060234 | -0.0055389 | -0.0050314 | -0.0044997 | -0.0039429 | -0.0033595 | -0.0027485 | -0.0021084 | -0.001438 | -0.00073567
[6 empty] | -0.0079329 | -0.0075583 | -0.0071659 | -0.0067549 | -0.0063243 | -0.0058733 | -0.0054009 | -0.004906 | -0.0043876 | -0.0038446 | -0.0032758 | -0.00268 | -0.0020559 | -0.0014022 | -0.00071734
[7 empty] | -0.010418 | -0.0099264 | -0.0094111 | -0.0088713 | -0.0083058 | -0.0077135 | -0.007093 | -0.0064431 | -0.0057623 | -0.0050492 | -0.0043022 | -0.0035197 | -0.0027001 | -0.0018415 | -0.00094209
[8 empty] | -0.015806 | -0.015059 | -0.014278 | -0.013459 | -0.012601 | -0.011702 | -0.010761 | -0.0097749 | -0.0087421 | -0.0076602 | -0.0065269 | -0.0053398 | -0.0040963 | -0.0027937 | -0.0014293
[9 empty] | -0.013247 | -0.012622 | -0.011967 | -0.01128 | -0.010561 | -0.0098081 | -0.0090191 | -0.0081927 | -0.0073271 | -0.0064203 | -0.0054704 | -0.0044755 | -0.0034332 | -0.0023415 | -0.0011979
[10 empty] | -0.020257 | -0.0193 | -0.018298 | -0.017249 | -0.016149 | -0.014998 | -0.013791 | -0.012528 | -0.011204 | -0.0098174 | -0.0083649 | -0.0068435 | -0.0052498 | -0.0035804 | -0.0018318
[11 empty] | -0.017142 | -0.016332 | -0.015484 | -0.014596 | -0.013666 | -0.012691 | -0.01167 | -0.010601 | -0.0094809 | -0.0083076 | -0.0070785 | -0.005791 | -0.0044425 | -0.0030298 | -0.00155
[12 empty] | -0.021317 | -0.02031 | -0.019256 | -0.018151 | -0.016994 | -0.015782 | -0.014513 | -0.013183 | -0.01179 | -0.010331 | -0.0088025 | -0.0072015 | -0.0055245 | -0.0037677 | -0.0019276
[13 empty] | -0.025173 | -0.023985 | -0.022739 | -0.021435 | -0.020069 | -0.018638 | -0.017139 | -0.015568 | -0.013923 | -0.0122 | -0.010395 | -0.0085045 | -0.006524 | -0.0044494 | -0.0022763
[14 empty] | -0.021573 | -0.020554 | -0.019487 | -0.018369 | -0.017198 | -0.015972 | -0.014687 | -0.013341 | -0.011932 | -0.010455 | -0.0089083 | -0.007288 | -0.0055908 | -0.003813 | -0.0019507
[15 empty] | -0.037133 | -0.03538 | -0.033543 | -0.031619 | -0.029604 | -0.027492 | -0.025281 | -0.022965 | -0.020538 | -0.017996 | -0.015334 | -0.012545 | -0.0096235 | -0.0065634 | -0.0033578
[16 empty] | -0.059485 | -0.056676 | -0.053734 | -0.050652 | -0.047423 | -0.044041 | -0.040499 | -0.036788 | -0.032901 | -0.028829 | -0.024564 | -0.020096 | -0.015416 | -0.010514 | -0.005379
[17 empty] | -0.061257 | -0.058365 | -0.055335 | -0.052161 | -0.048836 | -0.045353 | -0.041705 | -0.037884 | -0.033881 | -0.029688 | -0.025296 | -0.020695 | -0.015876 | -0.010827 | -0.0055393
[18 empty] | -0.072985 | -0.069538 | -0.065928 | -0.062147 | -0.058185 | -0.054036 | -0.04969 | -0.045137 | -0.040367 | -0.035372 | -0.030139 | -0.024657 | -0.018915 | -0.0129 | -0.0065997
[19 empty] | -0.053205 | -0.050693 | -0.048061 | -0.045304 | -0.042417 | -0.039392 | -0.036223 | -0.032904 | -0.029427 | -0.025786 | -0.021971 | -0.017975 | -0.013789 | -0.0094041 | -0.0048111
[20 empty] | -0.053877 | -0.051333 | -0.048668 | -0.045876 | -0.042952 | -0.039889 | -0.036681 | -0.03332 | -0.029799 | -0.026111 | -0.022248 | -0.018202 | -0.013963 | -0.0095229 | -0.0048719
[21 empty] | -0.055844 | -0.053207 | -0.050445 | -0.047551 | -0.04452 | -0.041345 | -0.03802 | -0.034536 | -0.030887 | -0.027064 | -0.02306 | -0.018866 | -0.014473 | -0.0098705 | -0.0050498
[22 empty] | -0.079478 | -0.075725 | -0.071793 | -0.067675 | -0.063362 | -0.058843 | -0.05411 | -0.049152 | -0.043959 | -0.038518 | -0.03282 | -0.02685 | -0.020598 | -0.014048 | -0.0071869
[23 empty] | -0.10015 | -0.095418 | -0.090464 | -0.085275 | -0.07984 | -0.074146 | -0.068182 | -0.061935 | -0.05539 | -0.048535 | -0.041355 | -0.033833 | -0.025954 | -0.017701 | -0.0090559
[24 empty] | -0.10446 | -0.099526 | -0.094359 | -0.088947 | -0.083278 | -0.077339 | -0.071118 | -0.064601 | -0.057776 | -0.050625 | -0.043136 | -0.03529 | -0.027072 | -0.018463 | -0.0094458
[25 empty] | -0.1089 | -0.10376 | -0.098373 | -0.092731 | -0.08682 | -0.080629 | -0.074143 | -0.06735 | -0.060233 | -0.052779 | -0.044971 | -0.036791 | -0.028223 | -0.019249 | -0.0098476
[26 empty] | -0.11348 | -0.10812 | -0.10251 | -0.096629 | -0.09047 | -0.084018 | -0.07726 | -0.070181 | -0.062766 | -0.054998 | -0.046861 | -0.038338 | -0.02941 | -0.020058 | -0.010262
[27 empty] | -0.1182 | -0.11262 | -0.10677 | -0.10065 | -0.094231 | -0.087511 | -0.080472 | -0.073098 | -0.065374 | -0.057284 | -0.048809 | -0.039932 | -0.030632 | -0.020892 | -0.010688
[28 empty] | -0.12365 | -0.11782 | -0.1117 | -0.10529 | -0.098581 | -0.09155 | -0.084186 | -0.076473 | -0.068392 | -0.059928 | -0.051062 | -0.041775 | -0.032047 | -0.021856 | -0.011182
[29 empty] | -0.13023 | -0.12408 | -0.11764 | -0.11089 | -0.10382 | -0.096419 | -0.088663 | -0.080539 | -0.072029 | -0.063115 | -0.053778 | -0.043996 | -0.033751 | -0.023018 | -0.011776
[30 empty] | -0.13325 | -0.12696 | -0.12037 | -0.11346 | -0.10623 | -0.098655 | -0.09072 | -0.082407 | -0.0737 | -0.064579 | -0.055025 | -0.045017 | -0.034533 | -0.023552 | -0.012049
[31 empty] | -0.13919 | -0.13262 | -0.12573 | -0.11852 | -0.11097 | -0.10305 | -0.094765 | -0.086082 | -0.076986 | -0.067459 | -0.057479 | -0.047024 | -0.036074 | -0.024603 | -0.012587
[32 empty] | -0.14498 | -0.13814 | -0.13096 | -0.12345 | -0.11558 | -0.10734 | -0.098706 | -0.089662 | -0.080188 | -0.070264 | -0.059869 | -0.04898 | -0.037574 | -0.025626 | -0.01311
[33 empty] | -0.15155 | -0.1444 | -0.1369 | -0.12905 | -0.12082 | -0.11221 | -0.10318 | -0.093726 | -0.083823 | -0.073449 | -0.062583 | -0.0512 | -0.039277 | -0.026787 | -0.013704
[34 empty] | -0.15663 | -0.14924 | -0.14149 | -0.13337 | -0.12487 | -0.11597 | -0.10664 | -0.096868 | -0.086633 | -0.075912 | -0.064681 | -0.052917 | -0.040594 | -0.027685 | -0.014164
[35 empty] | -0.16343 | -0.15571 | -0.14762 | -0.13916 | -0.13029 | -0.121 | -0.11126 | -0.10107 | -0.09039 | -0.079203 | -0.067485 | -0.055211 | -0.042354 | -0.028886 | -0.014778
[36 empty] | -0.16908 | -0.1611 | -0.15274 | -0.14398 | -0.1348 | -0.12519 | -0.11512 | -0.10457 | -0.093519 | -0.081945 | -0.069822 | -0.057123 | -0.04382 | -0.029886 | -0.01529
[37 empty] | -0.18237 | -0.17376 | -0.16474 | -0.15529 | -0.14539 | -0.13502 | -0.12416 | -0.11278 | -0.10087 | -0.088385 | -0.075308 | -0.061611 | -0.047264 | -0.032234 | -0.016491
[38 empty] | -0.19906 | -0.18966 | -0.17982 | -0.1695 | -0.1587 | -0.14738 | -0.13553 | -0.12311 | -0.1101 | -0.096474 | -0.082201 | -0.06725 | -0.051589 | -0.035185 | -0.018
[39 empty] | -0.2073 | -0.19752 | -0.18726 | -0.17652 | -0.16527 | -0.15348 | -0.14114 | -0.12821 | -0.11466 | -0.10047 | -0.085605 | -0.070035 | -0.053726 | -0.036641 | -0.018746
[40 empty] | -0.2033 | -0.1937 | -0.18364 | -0.17311 | -0.16207 | -0.15051 | -0.13841 | -0.12573 | -0.11244 | -0.098526 | -0.08395 | -0.068681 | -0.052687 | -0.035933 | -0.018383
[41 empty] | -0.21766 | -0.20738 | -0.19661 | -0.18534 | -0.17352 | -0.16115 | -0.14819 | -0.13461 | -0.12039 | -0.10549 | -0.08988 | -0.073533 | -0.056409 | -0.038471 | -0.019682
[42 empty] | -0.22704 | -0.21632 | -0.20509 | -0.19333 | -0.181 | -0.1681 | -0.15457 | -0.14041 | -0.12558 | -0.11003 | -0.093755 | -0.076703 | -0.058841 | -0.04013 | -0.02053
[43 empty] | -0.2174 | -0.20713 | -0.19638 | -0.18512 | -0.17332 | -0.16096 | -0.14801 | -0.13445 | -0.12024 | -0.10536 | -0.089773 | -0.073445 | -0.056342 | -0.038426 | -0.019659
[44 empty] | -0.23198 | -0.22103 | -0.20955 | -0.19753 | -0.18494 | -0.17175 | -0.15794 | -0.14347 | -0.12831 | -0.11243 | -0.095794 | -0.078371 | -0.06012 | -0.041003 | -0.020977
[45 empty] | -0.23987 | -0.22854 | -0.21668 | -0.20425 | -0.19123 | -0.17759 | -0.16331 | -0.14834 | -0.13267 | -0.11625 | -0.099052 | -0.081036 | -0.062165 | -0.042397 | -0.02169
[46 empty] | -0.25138 | -0.23951 | -0.22708 | -0.21405 | -0.20041 | -0.18612 | -0.17115 | -0.15547 | -0.13904 | -0.12183 | -0.10381 | -0.084927 | -0.065149 | -0.044433 | -0.022732
[47 empty] | -0.26026 | -0.24797 | -0.2351 | -0.22161 | -0.20749 | -0.19269 | -0.17719 | -0.16095 | -0.14395 | -0.12613 | -0.10747 | -0.087925 | -0.06745 | -0.046001 | -0.023534
[48 empty] | -0.27207 | -0.25922 | -0.24576 | -0.23167 | -0.2169 | -0.20143 | -0.18523 | -0.16826 | -0.15048 | -0.13186 | -0.11235 | -0.091915 | -0.07051 | -0.048089 | -0.024602
[49 empty] | -0.26549 | -0.25295 | -0.23982 | -0.22606 | -0.21165 | -0.19656 | -0.18075 | -0.16419 | -0.14684 | -0.12867 | -0.10963 | -0.089692 | -0.068805 | -0.046925 | -0.024007
[50 empty] | -0.27461 | -0.26165 | -0.24806 | -0.23383 | -0.21893 | -0.20332 | -0.18696 | -0.16983 | -0.15189 | -0.13309 | -0.1134 | -0.092774 | -0.071169 | -0.048538 | -0.024832
[51 empty] | -0.3091 | -0.2945 | -0.27922 | -0.2632 | -0.24642 | -0.22885 | -0.21044 | -0.19116 | -0.17096 | -0.1498 | -0.12764 | -0.10443 | -0.080107 | -0.054634 | -0.027951
[52 empty] | -0.27469 | -0.26172 | -0.24814 | -0.2339 | -0.21899 | -0.20338 | -0.18702 | -0.16988 | -0.15193 | -0.13313 | -0.11343 | -0.092802 | -0.071191 | -0.048553 | -0.02484
Depreciation Straight Line - 30 yrs | $billion | 0.03268 | 0.046435 | 0.059673 | 0.073931 | 0.087835 | 0.10609 | 0.1338 | 0.15701 | 0.19252 | 0.22256 | 0.25992 | 0.30404 | 0.34185 | 0.40693 | 0.51119 | 0.61855 | 0.74646 | 0.83971 | 0.93414 | 1.032 | 1.1713 | 1.3468 | 1.5299 | 1.7208 | 1.9197 | 2.1268 | 2.3435 | 2.5718 | 2.8053 | 3.0493 | 3.2707 | 3.5226 | 3.7838 | 4.056 | 4.3385 | 4.6398 | 4.961 | 5.3011 | 5.6219 | 5.9733 | 6.3339 | 6.6708 | 7.0396 | 7.3949 | 7.7312 | 8.08 | 8.4289 | 8.801 | 9.1878 | 9.6317 | 9.9739 | 9.7983 | 9.6153 | 9.4244 | 9.2255 | 9.0183 | 8.8016 | 8.5734 | 8.3398 | 8.0959 | 7.8418 | 7.5762 | 7.3016 | 7.0152 | 6.7189 | 6.3992 | 6.0504 | 5.687 | 5.3307 | 4.9493 | 4.5513 | 4.1703 | 3.7637 | 3.3433 | 2.9028 | 2.4466 | 1.9698 | 1.5045 | 1.0232 | 0.48144
Depreciation MACRS - 20 yrs | $billion | 0.036802 | 0.086346 | 0.11029 | 0.133 | 0.15469 | 0.17938 | 0.21768 | 0.25868 | 0.30815 | 0.36329 | 0.41772 | 0.48537 | 0.5498 | 0.63481 | 0.79087 | 0.98527 | 1.1952 | 1.3764 | 1.51 | 1.6432 | 1.7988 | 2.0256 | 2.305 | 2.5899 | 2.8818 | 3.1761 | 3.467 | 3.764 | 4.0631 | 4.367 | 4.685 | 5.0097 | 5.3485 | 5.6879 | 5.9983 | 6.3088 | 6.6521 | 7.0407 | 7.4453 | 7.8539 | 8.2665 | 8.6122 | 8.9263 | 9.2645 | 9.6209 | 9.9966 | 10.3884 | 10.7637 | 11.1219 | 11.5442 | 11.9377 | 11.6941 | 10.9304 | 10.2282 | 9.5836 | 8.9834 | 8.4091 | 7.8689 | 7.3783 | 6.8842 | 6.3623 | 5.8406 | 5.3132 | 4.7594 | 4.1828 | 3.5823 | 2.9575 | 2.3266 | 1.6927 | 1.0076 | 0.3224
|  | 0.036802 | 0.070856 | 0.065556 | 0.060649 | 0.056037 | 0.051915 | 0.047989 | 0.044358 | 0.04377 | 0.04377 | 0.04377 | 0.04377 | 0.04377 | 0.04377 | 0.04377 | 0.04377 | 0.04377 | 0.04377 | 0.04377 | 0.04377 | 0.021885
|  |  | 0.01549 | 0.029824 | 0.027594 | 0.025528 | 0.023587 | 0.021852 | 0.0202 | 0.018671 | 0.018423 | 0.018423 | 0.018423 | 0.018423 | 0.018423 | 0.018423 | 0.018423 | 0.018423 | 0.018423 | 0.018423 | 0.018423 | 0.018423 | 0.0092116
|  |  |  | 0.014907 | 0.0287 | 0.026554 | 0.024566 | 0.022698 | 0.021028 | 0.019438 | 0.017968 | 0.017729 | 0.017729 | 0.017729 | 0.017729 | 0.017729 | 0.017729 | 0.017729 | 0.017729 | 0.017729 | 0.017729 | 0.017729 | 0.017729 | 0.0088645
[5 empty] | 0.016057 | 0.030915 | 0.028603 | 0.026462 | 0.02445 | 0.022651 | 0.020938 | 0.019354 | 0.019097 | 0.019097 | 0.019097 | 0.019097 | 0.019097 | 0.019097 | 0.019097 | 0.019097 | 0.019097 | 0.019097 | 0.019097 | 0.019097 | 0.0095486
[6 empty] | 0.015657 | 0.030145 | 0.02789 | 0.025803 | 0.02384 | 0.022087 | 0.020417 | 0.018872 | 0.018621 | 0.018621 | 0.018621 | 0.018621 | 0.018621 | 0.018621 | 0.018621 | 0.018621 | 0.018621 | 0.018621 | 0.018621 | 0.018621 | 0.0093107
[7 empty] | 0.020563 | 0.03959 | 0.036629 | 0.033887 | 0.03131 | 0.029007 | 0.026814 | 0.024785 | 0.024456 | 0.024456 | 0.024456 | 0.024456 | 0.024456 | 0.024456 | 0.024456 | 0.024456 | 0.024456 | 0.024456 | 0.024456 | 0.024456 | 0.012228
[8 empty] | 0.031196 | 0.060062 | 0.05557 | 0.05141 | 0.047501 | 0.044007 | 0.040679 | 0.037601 | 0.037102 | 0.037102 | 0.037102 | 0.037102 | 0.037102 | 0.037102 | 0.037102 | 0.037102 | 0.037102 | 0.037102 | 0.037102 | 0.037102 | 0.018551
[9 empty] | 0.026146 | 0.05034 | 0.046575 | 0.043089 | 0.039812 | 0.036884 | 0.034095 | 0.031515 | 0.031097 | 0.031097 | 0.031097 | 0.031097 | 0.031097 | 0.031097 | 0.031097 | 0.031097 | 0.031097 | 0.031097 | 0.031097 | 0.031097 | 0.015548
[10 empty] | 0.039981 | 0.076976 | 0.071219 | 0.065888 | 0.060877 | 0.0564 | 0.052135 | 0.04819 | 0.04755 | 0.04755 | 0.04755 | 0.04755 | 0.04755 | 0.04755 | 0.04755 | 0.04755 | 0.04755 | 0.04755 | 0.04755 | 0.04755 | 0.023775
[11 empty] | 0.033832 | 0.065138 | 0.060266 | 0.055755 | 0.051515 | 0.047726 | 0.044117 | 0.040779 | 0.040238 | 0.040238 | 0.040238 | 0.040238 | 0.040238 | 0.040238 | 0.040238 | 0.040238 | 0.040238 | 0.040238 | 0.040238 | 0.040238 | 0.020119
[12 empty] | 0.042072 | 0.081003 | 0.074945 | 0.069335 | 0.064062 | 0.05935 | 0.054862 | 0.050711 | 0.050038 | 0.050038 | 0.050038 | 0.050038 | 0.050038 | 0.050038 | 0.050038 | 0.050038 | 0.050038 | 0.050038 | 0.050038 | 0.050038 | 0.025019
[13 empty] | 0.049684 | 0.095659 | 0.088504 | 0.08188 | 0.075653 | 0.070088 | 0.064788 | 0.059886 | 0.059091 | 0.059091 | 0.059091 | 0.059091 | 0.059091 | 0.059091 | 0.059091 | 0.059091 | 0.059091 | 0.059091 | 0.059091 | 0.059091 | 0.029546
[14 empty] | 0.042578 | 0.081976 | 0.075845 | 0.070168 | 0.064832 | 0.060063 | 0.055521 | 0.05132 | 0.050639 | 0.050639 | 0.050639 | 0.050639 | 0.050639 | 0.050639 | 0.050639 | 0.050639 | 0.050639 | 0.050639 | 0.050639 | 0.050639 | 0.025319
[15 empty] | 0.073289 | 0.14111 | 0.13055 | 0.12078 | 0.1116 | 0.10339 | 0.095569 | 0.088338 | 0.087165 | 0.087165 | 0.087165 | 0.087165 | 0.087165 | 0.087165 | 0.087165 | 0.087165 | 0.087165 | 0.087165 | 0.087165 | 0.087165 | 0.043583
[16 empty] | 0.11741 | 0.22604 | 0.20914 | 0.19348 | 0.17877 | 0.16562 | 0.1531 | 0.14151 | 0.13963 | 0.13963 | 0.13963 | 0.13963 | 0.13963 | 0.13963 | 0.13963 | 0.13963 | 0.13963 | 0.13963 | 0.13963 | 0.13963 | 0.069817
[17 empty] | 0.1209 | 0.23278 | 0.21537 | 0.19925 | 0.18409 | 0.17055 | 0.15766 | 0.14573 | 0.14379 | 0.14379 | 0.14379 | 0.14379 | 0.14379 | 0.14379 | 0.14379 | 0.14379 | 0.14379 | 0.14379 | 0.14379 | 0.14379 | 0.071897
[18 empty] | 0.14405 | 0.27734 | 0.2566 | 0.23739 | 0.21934 | 0.20321 | 0.18784 | 0.17363 | 0.17132 | 0.17132 | 0.17132 | 0.17132 | 0.17132 | 0.17132 | 0.17132 | 0.17132 | 0.17132 | 0.17132 | 0.17132 | 0.17132 | 0.085661
[19 empty] | 0.10501 | 0.20218 | 0.18706 | 0.17306 | 0.1599 | 0.14813 | 0.13693 | 0.12657 | 0.12489 | 0.12489 | 0.12489 | 0.12489 | 0.12489 | 0.12489 | 0.12489 | 0.12489 | 0.12489 | 0.12489 | 0.12489 | 0.12489 | 0.062446
[20 empty] | 0.10634 | 0.20473 | 0.18942 | 0.17524 | 0.16192 | 0.15001 | 0.13866 | 0.12817 | 0.12647 | 0.12647 | 0.12647 | 0.12647 | 0.12647 | 0.12647 | 0.12647 | 0.12647 | 0.12647 | 0.12647 | 0.12647 | 0.12647 | 0.063235
[21 empty] | 0.11022 | 0.21221 | 0.19634 | 0.18164 | 0.16783 | 0.15548 | 0.14373 | 0.13285 | 0.13109 | 0.13109 | 0.13109 | 0.13109 | 0.13109 | 0.13109 | 0.13109 | 0.13109 | 0.13109 | 0.13109 | 0.13109 | 0.13109 | 0.065543
[22 empty] | 0.15686 | 0.30202 | 0.27943 | 0.25851 | 0.23885 | 0.22128 | 0.20455 | 0.18907 | 0.18656 | 0.18656 | 0.18656 | 0.18656 | 0.18656 | 0.18656 | 0.18656 | 0.18656 | 0.18656 | 0.18656 | 0.18656 | 0.18656 | 0.093282
[23 empty] | 0.19766 | 0.38056 | 0.35209 | 0.32574 | 0.30097 | 0.27883 | 0.25775 | 0.23824 | 0.23508 | 0.23508 | 0.23508 | 0.23508 | 0.23508 | 0.23508 | 0.23508 | 0.23508 | 0.23508 | 0.23508 | 0.23508 | 0.23508 | 0.11754
[24 empty] | 0.20617 | 0.39694 | 0.36726 | 0.33977 | 0.31393 | 0.29084 | 0.26884 | 0.2485 | 0.2452 | 0.2452 | 0.2452 | 0.2452 | 0.2452 | 0.2452 | 0.2452 | 0.2452 | 0.2452 | 0.2452 | 0.2452 | 0.2452 | 0.1226
[25 empty] | 0.21494 | 0.41383 | 0.38288 | 0.35422 | 0.32728 | 0.30321 | 0.28028 | 0.25907 | 0.25563 | 0.25563 | 0.25563 | 0.25563 | 0.25563 | 0.25563 | 0.25563 | 0.25563 | 0.25563 | 0.25563 | 0.25563 | 0.25563 | 0.12782
[26 empty] | 0.22398 | 0.43123 | 0.39898 | 0.36911 | 0.34104 | 0.31596 | 0.29206 | 0.26997 | 0.26638 | 0.26638 | 0.26638 | 0.26638 | 0.26638 | 0.26638 | 0.26638 | 0.26638 | 0.26638 | 0.26638 | 0.26638 | 0.26638 | 0.13319
[27 empty] | 0.23329 | 0.44915 | 0.41556 | 0.38445 | 0.35522 | 0.32909 | 0.3042 | 0.28119 | 0.27745 | 0.27745 | 0.27745 | 0.27745 | 0.27745 | 0.27745 | 0.27745 | 0.27745 | 0.27745 | 0.27745 | 0.27745 | 0.27745 | 0.13873
[28 empty] | 0.24405 | 0.46989 | 0.43474 | 0.4022 | 0.37161 | 0.34428 | 0.31825 | 0.29417 | 0.29026 | 0.29026 | 0.29026 | 0.29026 | 0.29026 | 0.29026 | 0.29026 | 0.29026 | 0.29026 | 0.29026 | 0.29026 | 0.29026 | 0.14513
[29 empty] | 0.25703 | 0.49487 | 0.45786 | 0.42359 | 0.39138 | 0.36259 | 0.33517 | 0.30981 | 0.3057 | 0.3057 | 0.3057 | 0.3057 | 0.3057 | 0.3057 | 0.3057 | 0.3057 | 0.3057 | 0.3057 | 0.3057 | 0.3057 | 0.15285
[30 empty] | 0.26299 | 0.50635 | 0.46848 | 0.43341 | 0.40045 | 0.371 | 0.34294 | 0.317 | 0.31279 | 0.31279 | 0.31279 | 0.31279 | 0.31279 | 0.31279 | 0.31279 | 0.31279 | 0.31279 | 0.31279 | 0.31279 | 0.31279 | 0.15639
[31 empty] | 0.27472 | 0.52893 | 0.48937 | 0.45274 | 0.41831 | 0.38754 | 0.35824 | 0.33113 | 0.32674 | 0.32674 | 0.32674 | 0.32674 | 0.32674 | 0.32674 | 0.32674 | 0.32674 | 0.32674 | 0.32674 | 0.32674 | 0.32674 | 0.16337
[32 empty] | 0.28615 | 0.55093 | 0.50973 | 0.47157 | 0.43571 | 0.40366 | 0.37314 | 0.3449 | 0.34033 | 0.34033 | 0.34033 | 0.34033 | 0.34033 | 0.34033 | 0.34033 | 0.34033 | 0.34033 | 0.34033 | 0.34033 | 0.34033 | 0.17016
[33 empty] | 0.29912 | 0.5759 | 0.53283 | 0.49295 | 0.45546 | 0.42196 | 0.39005 | 0.36054 | 0.35575 | 0.35575 | 0.35575 | 0.35575 | 0.35575 | 0.35575 | 0.35575 | 0.35575 | 0.35575 | 0.35575 | 0.35575 | 0.35575 | 0.17788
[34 empty] | 0.30915 | 0.59521 | 0.55069 | 0.50947 | 0.47073 | 0.4361 | 0.40313 | 0.37262 | 0.36768 | 0.36768 | 0.36768 | 0.36768 | 0.36768 | 0.36768 | 0.36768 | 0.36768 | 0.36768 | 0.36768 | 0.36768 | 0.36768 | 0.18384
[35 empty] | 0.32255 | 0.62102 | 0.57457 | 0.53156 | 0.49114 | 0.45501 | 0.42061 | 0.38878 | 0.38362 | 0.38362 | 0.38362 | 0.38362 | 0.38362 | 0.38362 | 0.38362 | 0.38362 | 0.38362 | 0.38362 | 0.38362 | 0.38362 | 0.19181
[36 empty] | 0.33372 | 0.64252 | 0.59446 | 0.54997 | 0.50814 | 0.47077 | 0.43517 | 0.40224 | 0.3969 | 0.3969 | 0.3969 | 0.3969 | 0.3969 | 0.3969 | 0.3969 | 0.3969 | 0.3969 | 0.3969 | 0.3969 | 0.3969 | 0.19845
[37 empty] | 0.35994 | 0.69301 | 0.64118 | 0.59318 | 0.54807 | 0.50776 | 0.46936 | 0.43385 | 0.42809 | 0.42809 | 0.42809 | 0.42809 | 0.42809 | 0.42809 | 0.42809 | 0.42809 | 0.42809 | 0.42809 | 0.42809 | 0.42809 | 0.21405
[38 empty] | 0.39289 | 0.75644 | 0.69986 | 0.64748 | 0.59823 | 0.55423 | 0.51232 | 0.47356 | 0.46727 | 0.46727 | 0.46727 | 0.46727 | 0.46727 | 0.46727 | 0.46727 | 0.46727 | 0.46727 | 0.46727 | 0.46727 | 0.46727 | 0.23364
[39 empty] | 0.40915 | 0.78776 | 0.72884 | 0.67429 | 0.62301 | 0.57718 | 0.53354 | 0.49317 | 0.48662 | 0.48662 | 0.48662 | 0.48662 | 0.48662 | 0.48662 | 0.48662 | 0.48662 | 0.48662 | 0.48662 | 0.48662 | 0.48662 | 0.24331
[40 empty] | 0.40124 | 0.77252 | 0.71475 | 0.66125 | 0.61096 | 0.56602 | 0.52322 | 0.48363 | 0.47721 | 0.47721 | 0.47721 | 0.47721 | 0.47721 | 0.47721 | 0.47721 | 0.47721 | 0.47721 | 0.47721 | 0.47721 | 0.47721 | 0.23861
[41 empty] | 0.42959 | 0.8271 | 0.76524 | 0.70796 | 0.65412 | 0.60601 | 0.56018 | 0.5178 | 0.51092 | 0.51092 | 0.51092 | 0.51092 | 0.51092 | 0.51092 | 0.51092 | 0.51092 | 0.51092 | 0.51092 | 0.51092 | 0.51092 | 0.25546
[42 empty] | 0.44811 | 0.86276 | 0.79823 | 0.73848 | 0.68232 | 0.63213 | 0.58433 | 0.54012 | 0.53295 | 0.53295 | 0.53295 | 0.53295 | 0.53295 | 0.53295 | 0.53295 | 0.53295 | 0.53295 | 0.53295 | 0.53295 | 0.53295 | 0.26648
[43 empty] | 0.42908 | 0.82612 | 0.76433 | 0.70712 | 0.65334 | 0.60529 | 0.55952 | 0.51718 | 0.51032 | 0.51032 | 0.51032 | 0.51032 | 0.51032 | 0.51032 | 0.51032 | 0.51032 | 0.51032 | 0.51032 | 0.51032 | 0.51032 | 0.25516
[44 empty] | 0.45785 | 0.88152 | 0.81559 | 0.75454 | 0.69716 | 0.64588 | 0.59704 | 0.55187 | 0.54454 | 0.54454 | 0.54454 | 0.54454 | 0.54454 | 0.54454 | 0.54454 | 0.54454 | 0.54454 | 0.54454 | 0.54454 | 0.54454 | 0.27227
[45 empty] | 0.47343 | 0.9115 | 0.84333 | 0.7802 | 0.72087 | 0.66785 | 0.61735 | 0.57064 | 0.56306 | 0.56306 | 0.56306 | 0.56306 | 0.56306 | 0.56306 | 0.56306 | 0.56306 | 0.56306 | 0.56306 | 0.56306 | 0.56306 | 0.28153
[46 empty] | 0.49615 | 0.95526 | 0.88382 | 0.81766 | 0.75548 | 0.69991 | 0.64699 | 0.59803 | 0.59009 | 0.59009 | 0.59009 | 0.59009 | 0.59009 | 0.59009 | 0.59009 | 0.59009 | 0.59009 | 0.59009 | 0.59009 | 0.59009 | 0.29505
[47 empty] | 0.51367 | 0.98899 | 0.91502 | 0.84653 | 0.78215 | 0.72462 | 0.66983 | 0.61915 | 0.61093 | 0.61093 | 0.61093 | 0.61093 | 0.61093 | 0.61093 | 0.61093 | 0.61093 | 0.61093 | 0.61093 | 0.61093 | 0.61093 | 0.30546
[48 empty] | 0.53698 | 1.0339 | 0.95654 | 0.88494 | 0.81764 | 0.7575 | 0.70022 | 0.64724 | 0.63865 | 0.63865 | 0.63865 | 0.63865 | 0.63865 | 0.63865 | 0.63865 | 0.63865 | 0.63865 | 0.63865 | 0.63865 | 0.63865 | 0.31932
[49 empty] | 0.52399 | 1.0089 | 0.9334 | 0.86354 | 0.79786 | 0.73918 | 0.68328 | 0.63158 | 0.6232 | 0.6232 | 0.6232 | 0.6232 | 0.6232 | 0.6232 | 0.6232 | 0.6232 | 0.6232 | 0.6232 | 0.6232 | 0.6232 | 0.3116
[50 empty] | 0.542 | 1.0435 | 0.96548 | 0.89321 | 0.82528 | 0.76458 | 0.70677 | 0.65329 | 0.64462 | 0.64462 | 0.64462 | 0.64462 | 0.64462 | 0.64462 | 0.64462 | 0.64462 | 0.64462 | 0.64462 | 0.64462 | 0.64462 | 0.32231
[51 empty] | 0.61007 | 1.1746 | 1.0867 | 1.0054 | 0.92893 | 0.8606 | 0.79553 | 0.73533 | 0.72557 | 0.72557 | 0.72557 | 0.72557 | 0.72557 | 0.72557 | 0.72557 | 0.72557 | 0.72557 | 0.72557 | 0.72557 | 0.72557 | 0.36279
[52 empty] | 0.54216 | 1.0438 | 0.96577 | 0.89348 | 0.82553 | 0.76481 | 0.70698 | 0.65348 | 0.64481 | 0.64481 | 0.64481 | 0.64481 | 0.64481 | 0.64481 | 0.64481 | 0.64481 | 0.64481 | 0.64481 | 0.64481 | 0.64481 | 0.3224
Revenue | $billion | 11.1204 | 11.8189 | 11.7197 | 12.3392 | 13.1607 | 14.2591 | 15.3918 | 16.0777 | 17.9586 | 19.6982 | 20.4228 | 22.7096 | 24.1984 | 26.4386 | 29.4915 | 32.8964 | 36.3544 | 6.9869 | 5.943 | 6.4812 | 6.7574 | 7.0708 | 7.4293 | 7.8005 | 8.1847 | 8.5823 | 8.9949 | 9.425 | 9.8652 | 10.3217 | 10.7558 | 11.2299 | 11.7195 | 12.2263 | 12.7498 | 13.3002 | 13.8787 | 14.4844 | 15.0722 | 15.7013 | 16.3463 | 16.9686 | 17.6339 | 18.289 | 18.9272 | 19.5859 | 20.2508 | 20.949 | 21.671 | 22.4666 | 23.1485
Cash Flow | $billion | 6.2394 | 6.8429 | 6.7787 | 7.1195 | 7.4916 | 7.8212 | 8.1413 | 8.7279 | 9.3055 | 10.3362 | 10.5436 | 11.8074 | 12.8728 | 13.7383 | 14.7134 | 16.6303 | 18.2366 | 0.1317 | -0.61138 | -0.57401 | -1.267 | -1.8455 | -1.8973 | -1.9394 | -1.9917 | -2.0409 | -2.1081 | -2.2182 | -2.1859 | -2.202 | -2.2384 | -2.2585 | -2.2686 | -2.334 | -2.3671 | -2.601 | -2.9063 | -2.9242 | -2.5544 | -2.7523 | -2.7915 | -2.2384 | -2.4406 | -2.4474 | -2.592 | -2.6423 | -2.7904 | -2.3184 | -2.3354 | -3.1375 | -1.778
Tax revenues to government | $billion | 3.6669 | 3.7863 | 3.7385 | 3.925 | 4.1156 | 4.3291 | 4.5826 | 4.8423 | 5.2594 | 5.7442 | 5.9129 | 6.6407 | 7.1355 | 7.8466 | 8.7071 | 9.6869 | 10.6794 | 0.5295 | 0.050844 | 0.06016 | 0.057044 | 0.044301 | 0.02409 | 0.0050838 | -0.01308 | -0.029203 | -0.041899 | -0.052833 | -0.061791 | -0.068863 | -0.084463 | -0.094005 | -0.10404 | -0.11121 | -0.10912 | -0.10321 | -0.10109 | -0.10406 | -0.11274 | -0.11618 | -0.11853 | -0.109 | -0.086416 | -0.072236 | -0.067258 | -0.063314 | -0.063332 | -0.05083 | -0.031138 | -0.016114 | -0.010832
Electricity Distribution + Administration & General
OPEX | $billion | 6.3388 | 6.1077 | 5.6175 | 5.9489 | 5.7467 | 6.2022 | 7.4993 | 7.3797 | 7.695 | 7.8951 | 8.1972 | 8.5479 | 8.6258 | 8.8512 | 9.1286 | 9.2266 | 9.0193 | 9.2343 | 9.395 | 10.2153 | 10.4321 | 10.6381 | 10.9143 | 11.1972 | 11.487 | 11.7839 | 12.0881 | 12.3997 | 12.7189 | 13.0458 | 13.3807 | 13.7237 | 14.0751 | 14.435 | 14.8036 | 15.1811 | 15.5678 | 15.9639 | 16.3695 | 16.7849 | 17.2103 | 17.646 | 18.0921 | 18.549 | 19.017 | 19.4961 | 19.9868 | 20.4892 | 21.0037 | 21.5305 | 22.0699
Beginning-Year Balance Before Dep | $billion | 503.7601 | 530.9822 | 547.619 | 575.1723 | 602.7516 | 638.6286 | 668.7447 | 702.7202 | 737.4687 | 775.0144 | 832.0713 | 850.7273 | 888.3122 | 928.5931 | 969.5389 | 1016.3884 | 1066.7181 | 0 | 0 | 0 | 0 | 0 | 0 | 0 | 0 | 0 | 0 | 0 | 0 | 0 | 0 | 0 | 0 | 0 | 0 | 0 | 0 | 0 | 0 | 0 | 0 | 0 | 0 | 0 | 0 | 0 | 0 | 0 | 0 | 0 | 0
Retirement | $billion | 2.6244 | 2.8749 | 2.7616 | 3.2812 | 3.2894 | 3.6627 | 3.989 | 4.2737 | 4.2092 | 4.2021 | 5.3494 | 5.108 | 5.4894 | 4.7495 | 5.1666 | 5.8561 | 6.026 | 7.0934 | 7.0934 | 7.0934 | 7.0934 | 7.0934 | 7.0934 | 7.0934 | 7.0934 | 7.0934 | 7.0934 | 7.0934 | 7.0934 | 7.0934 | 7.0934 | 7.0934 | 7.0934 | 7.0934 | 7.0934 | 7.0934 | 7.0934 | 7.0934 | 7.0934 | 7.0934 | 7.0934 | 7.0934 | 7.0934 | 7.0934 | 7.0934 | 7.0934 | 7.0934 | 7.0934 | 7.0934 | 7.0934 | 7.0934
CAPEX | $billion | 3.1547 | 3.2089 | 3.1003 | 2.8802 | 3.1733 | 3.102 | 3.5321 | 3.8836 | 4.7287 | 4.5379 | 4.0887 | 4.3397 | 4.8236 | 5.1266 | 6.6432 | 7.1859 | 7.7896 | 6.6868 | 6.7713 | 7.0185 | 7.1571 | 7.8739 | 8.3228 | 8.7864 | 9.265 | 9.7591 | 10.2691 | 10.7955 | 11.3386 | 11.899 | 12.4771 | 13.0734 | 13.6884 | 14.3225 | 14.9764 | 15.6505 | 16.3454 | 17.0616 | 17.7998 | 18.5604 | 19.3442 | 20.1516 | 20.9834 | 21.8402 | 22.7227 | 23.6315 | 24.5673 | 25.5309 | 26.523 | 27.5442 | 28.0882
Debt | $billion | 1.2619 | 1.2836 | 1.2401 | 1.1521 | 1.2693 | 1.2408 | 1.4129 | 1.5535 | 1.8915 | 1.8152 | 1.6355 | 1.7359 | 1.9294 | 2.0507 | 2.6573 | 2.8744 | 3.1158 | 2.6747 | 2.7085 | 2.8074 | 2.8628 | 3.1495 | 3.3291 | 3.5145 | 3.706 | 3.9036 | 4.1077 | 4.3182 | 4.5355 | 4.7596 | 4.9908 | 5.2294 | 5.4753 | 5.729 | 5.9906 | 6.2602 | 6.5382 | 6.8246 | 7.1199 | 7.4242 | 7.7377 | 8.0606 | 8.3934 | 8.7361 | 9.0891 | 9.4526 | 9.8269 | 10.2124 | 10.6092 | 11.0177 | 11.2353
Equity | $billion | 1.8928 | 1.9253 | 1.8602 | 1.7281 | 1.904 | 1.8612 | 2.1193 | 2.3302 | 2.8372 | 2.7227 | 2.4532 | 2.6038 | 2.8942 | 3.076 | 3.9859 | 4.3115 | 4.6737 | 4.0121 | 4.0628 | 4.2111 | 4.2942 | 4.7243 | 4.9937 | 5.2718 | 5.559 | 5.8555 | 6.1615 | 6.4773 | 6.8032 | 7.1394 | 7.4863 | 7.844 | 8.213 | 8.5935 | 8.9858 | 9.3903 | 9.8072 | 10.237 | 10.6799 | 11.1362 | 11.6065 | 12.091 | 12.5901 | 13.1041 | 13.6336 | 14.1789 | 14.7404 | 15.3185 | 15.9138 | 16.5265 | 16.8529
Principal | $billion | -0.059587 | -0.12303 | -0.18743 | -0.25074 | -0.32259 | -0.3965 | -0.48205 | -0.5783 | -0.69509 | -0.81382 | -0.92971 | -1.0558 | -1.1971 | -1.3508 | -1.5404 | -1.6298 | -1.7328 | -1.8239 | -1.9293 | -2.0333 | -2.1476 | -2.2645 | -2.3821 | -2.482 | -2.603 | -2.7561 | -2.9165 | -3.0762 | -3.2423 | -3.3693 | -3.4928 | -3.6105 | -3.7872 | -3.981 | -4.1871 | -4.4104 | -4.6303 | -4.8572 | -5.0912 | -5.3326 | -5.5815 | -5.8382 | -6.1028 | -6.3757 | -6.6569 | -6.9467 | -7.2454 | -7.5531 | -7.8702 | -8.1969 | -8.5238 | -8.3094 | -8.0576 | -7.766 | -7.4316 | -7.0517 | -6.6232 | -6.1427 | -5.607 | -5.0124 | -4.3552 | -3.6312 | -2.8364 | -1.9662 | -1.016
|  | -0.059587 | -0.062418 | -0.065382 | -0.068488 | -0.071741 | -0.075149 | -0.078719 | -0.082458 | -0.086374 | -0.090477 | -0.094775 | -0.099277 | -0.10399 | -0.10893 | -0.11411
|  |  | -0.060611 | -0.06349 | -0.066506 | -0.069665 | -0.072974 | -0.07644 | -0.080071 | -0.083875 | -0.087859 | -0.092032 | -0.096403 | -0.10098 | -0.10578 | -0.1108 | -0.11607
|  |  |  | -0.05856 | -0.061342 | -0.064255 | -0.067307 | -0.070504 | -0.073853 | -0.077361 | -0.081036 | -0.084885 | -0.088917 | -0.093141 | -0.097565 | -0.1022 | -0.10705 | -0.11214
[5 empty] | -0.054402 | -0.056986 | -0.059693 | -0.062529 | -0.065499 | -0.06861 | -0.071869 | -0.075283 | -0.078859 | -0.082604 | -0.086528 | -0.090638 | -0.094943 | -0.099453 | -0.10418
[6 empty] | -0.059938 | -0.062785 | -0.065768 | -0.068892 | -0.072164 | -0.075592 | -0.079182 | -0.082943 | -0.086883 | -0.09101 | -0.095333 | -0.099862 | -0.10461 | -0.10957 | -0.11478
[7 empty] | -0.058591 | -0.061374 | -0.064289 | -0.067343 | -0.070542 | -0.073893 | -0.077403 | -0.081079 | -0.084931 | -0.088965 | -0.093191 | -0.097617 | -0.10225 | -0.10711 | -0.1122
[8 empty] | -0.066717 | -0.069886 | -0.073205 | -0.076682 | -0.080325 | -0.08414 | -0.088137 | -0.092323 | -0.096709 | -0.1013 | -0.10611 | -0.11115 | -0.11643 | -0.12197 | -0.12776
[9 empty] | -0.073356 | -0.07684 | -0.08049 | -0.084313 | -0.088318 | -0.092513 | -0.096908 | -0.10151 | -0.10633 | -0.11138 | -0.11667 | -0.12222 | -0.12802 | -0.1341 | -0.14047
[10 empty] | -0.089318 | -0.09356 | -0.098005 | -0.10266 | -0.10754 | -0.11264 | -0.11799 | -0.1236 | -0.12947 | -0.13562 | -0.14206 | -0.14881 | -0.15588 | -0.16328 | -0.17104
[11 empty] | -0.085714 | -0.089785 | -0.09405 | -0.098517 | -0.1032 | -0.1081 | -0.11323 | -0.11861 | -0.12425 | -0.13015 | -0.13633 | -0.14281 | -0.14959 | -0.15669 | -0.16414
[12 empty] | -0.077229 | -0.080897 | -0.08474 | -0.088765 | -0.092981 | -0.097398 | -0.10202 | -0.10687 | -0.11195 | -0.11726 | -0.12283 | -0.12867 | -0.13478 | -0.14118 | -0.14789
[13 empty] | -0.08197 | -0.085864 | -0.089943 | -0.094215 | -0.09869 | -0.10338 | -0.10829 | -0.11343 | -0.11882 | -0.12446 | -0.13038 | -0.13657 | -0.14306 | -0.14985 | -0.15697
[14 empty] | -0.091111 | -0.095439 | -0.099972 | -0.10472 | -0.10969 | -0.11491 | -0.12036 | -0.12608 | -0.13207 | -0.13834 | -0.14491 | -0.1518 | -0.15901 | -0.16656 | -0.17447
[15 empty] | -0.096834 | -0.10143 | -0.10625 | -0.1113 | -0.11659 | -0.12212 | -0.12792 | -0.134 | -0.14037 | -0.14703 | -0.15402 | -0.16133 | -0.169 | -0.17702 | -0.18543
[16 empty] | -0.12548 | -0.13144 | -0.13768 | -0.14422 | -0.15107 | -0.15825 | -0.16577 | -0.17364 | -0.18189 | -0.19053 | -0.19958 | -0.20906 | -0.21899 | -0.22939 | -0.24029
[17 empty] | -0.13573 | -0.14218 | -0.14893 | -0.15601 | -0.16342 | -0.17118 | -0.17931 | -0.18783 | -0.19675 | -0.20609 | -0.21588 | -0.22614 | -0.23688 | -0.24813 | -0.25992
[18 empty] | -0.14713 | -0.15412 | -0.16144 | -0.16911 | -0.17714 | -0.18556 | -0.19437 | -0.2036 | -0.21328 | -0.22341 | -0.23402 | -0.24513 | -0.25678 | -0.26898 | -0.28175
[19 empty] | -0.1263 | -0.1323 | -0.13859 | -0.14517 | -0.15207 | -0.15929 | -0.16685 | -0.17478 | -0.18308 | -0.19178 | -0.20089 | -0.21043 | -0.22043 | -0.2309 | -0.24186
[20 empty] | -0.1279 | -0.13397 | -0.14034 | -0.147 | -0.15399 | -0.1613 | -0.16896 | -0.17699 | -0.1854 | -0.1942 | -0.20343 | -0.21309 | -0.22321 | -0.23381 | -0.24492
[21 empty] | -0.13257 | -0.13886 | -0.14546 | -0.15237 | -0.15961 | -0.16719 | -0.17513 | -0.18345 | -0.19216 | -0.20129 | -0.21085 | -0.22087 | -0.23136 | -0.24235 | -0.25386
[22 empty] | -0.13519 | -0.14161 | -0.14833 | -0.15538 | -0.16276 | -0.17049 | -0.17859 | -0.18707 | -0.19596 | -0.20527 | -0.21502 | -0.22523 | -0.23593 | -0.24713 | -0.25887
[23 empty] | -0.14873 | -0.15579 | -0.16319 | -0.17094 | -0.17906 | -0.18757 | -0.19648 | -0.20581 | -0.21558 | -0.22582 | -0.23655 | -0.24779 | -0.25956 | -0.27189 | -0.2848
[24 empty] | -0.1572 | -0.16467 | -0.17249 | -0.18069 | -0.18927 | -0.19826 | -0.20768 | -0.21754 | -0.22788 | -0.2387 | -0.25004 | -0.26191 | -0.27436 | -0.28739 | -0.30104
[25 empty] | -0.16596 | -0.17384 | -0.1821 | -0.19075 | -0.19981 | -0.2093 | -0.21924 | -0.22966 | -0.24057 | -0.25199 | -0.26396 | -0.2765 | -0.28964 | -0.30339 | -0.31781
[26 empty] | -0.175 | -0.18331 | -0.19202 | -0.20114 | -0.2107 | -0.2207 | -0.23119 | -0.24217 | -0.25367 | -0.26572 | -0.27834 | -0.29157 | -0.30541 | -0.31992 | -0.33512
[27 empty] | -0.18433 | -0.19309 | -0.20226 | -0.21187 | -0.22193 | -0.23248 | -0.24352 | -0.25509 | -0.2672 | -0.27989 | -0.29319 | -0.30712 | -0.3217 | -0.33698 | -0.35299
[28 empty] | -0.19397 | -0.20318 | -0.21283 | -0.22294 | -0.23353 | -0.24462 | -0.25624 | -0.26842 | -0.28117 | -0.29452 | -0.30851 | -0.32317 | -0.33852 | -0.35459 | -0.37144
[29 empty] | -0.20391 | -0.2136 | -0.22374 | -0.23437 | -0.2455 | -0.25716 | -0.26938 | -0.28217 | -0.29558 | -0.30962 | -0.32432 | -0.33973 | -0.35587 | -0.37277 | -0.39048
[30 empty] | -0.21417 | -0.22434 | -0.235 | -0.24616 | -0.25785 | -0.2701 | -0.28293 | -0.29637 | -0.31045 | -0.32519 | -0.34064 | -0.35682 | -0.37377 | -0.39152 | -0.41012
[31 empty] | -0.22475 | -0.23543 | -0.24661 | -0.25833 | -0.2706 | -0.28345 | -0.29691 | -0.31102 | -0.32579 | -0.34127 | -0.35748 | -0.37446 | -0.39224 | -0.41087 | -0.43039
[32 empty] | -0.23567 | -0.24687 | -0.25859 | -0.27088 | -0.28374 | -0.29722 | -0.31134 | -0.32613 | -0.34162 | -0.35785 | -0.37484 | -0.39265 | -0.4113 | -0.43084 | -0.4513
[33 empty] | -0.24694 | -0.25867 | -0.27095 | -0.28382 | -0.2973 | -0.31143 | -0.32622 | -0.34171 | -0.35795 | -0.37495 | -0.39276 | -0.41141 | -0.43096 | -0.45143 | -0.47287
[34 empty] | -0.25855 | -0.27083 | -0.2837 | -0.29717 | -0.31129 | -0.32608 | -0.34156 | -0.35779 | -0.37478 | -0.39259 | -0.41123 | -0.43077 | -0.45123 | -0.47266 | -0.49511
[35 empty] | -0.27053 | -0.28338 | -0.29684 | -0.31094 | -0.32571 | -0.34118 | -0.35739 | -0.37436 | -0.39215 | -0.41077 | -0.43028 | -0.45072 | -0.47213 | -0.49456 | -0.51805
[36 empty] | -0.28288 | -0.29632 | -0.31039 | -0.32514 | -0.34058 | -0.35676 | -0.3737 | -0.39145 | -0.41005 | -0.42953 | -0.44993 | -0.4713 | -0.49369 | -0.51714 | -0.5417
[37 empty] | -0.29561 | -0.30966 | -0.32436 | -0.33977 | -0.35591 | -0.37282 | -0.39052 | -0.40907 | -0.42851 | -0.44886 | -0.47018 | -0.49251 | -0.51591 | -0.54041 | -0.56608
[38 empty] | -0.30874 | -0.3234 | -0.33877 | -0.35486 | -0.37171 | -0.38937 | -0.40786 | -0.42724 | -0.44753 | -0.46879 | -0.49106 | -0.51438 | -0.53882 | -0.56441 | -0.59122
[39 empty] | -0.32227 | -0.33758 | -0.35361 | -0.37041 | -0.388 | -0.40643 | -0.42574 | -0.44596 | -0.46714 | -0.48933 | -0.51257 | -0.53692 | -0.56243 | -0.58914 | -0.61712
[40 empty] | -0.33621 | -0.35218 | -0.36891 | -0.38643 | -0.40479 | -0.42401 | -0.44416 | -0.46525 | -0.48735 | -0.5105 | -0.53475 | -0.56015 | -0.58676 | -0.61463 | -0.64382
[41 empty] | -0.35058 | -0.36723 | -0.38467 | -0.40295 | -0.42209 | -0.44213 | -0.46314 | -0.48513 | -0.50818 | -0.53232 | -0.5576 | -0.58409 | -0.61183 | -0.64089 | -0.67134
[42 empty] | -0.36538 | -0.38274 | -0.40092 | -0.41996 | -0.43991 | -0.4608 | -0.48269 | -0.50562 | -0.52964 | -0.55479 | -0.58115 | -0.60875 | -0.63767 | -0.66796 | -0.69968
[43 empty] | -0.38063 | -0.39871 | -0.41765 | -0.43749 | -0.45827 | -0.48004 | -0.50284 | -0.52673 | -0.55175 | -0.57795 | -0.60541 | -0.63416 | -0.66429 | -0.69584 | -0.72889
[44 empty] | -0.39634 | -0.41517 | -0.43489 | -0.45555 | -0.47719 | -0.49985 | -0.5236 | -0.54847 | -0.57452 | -0.60181 | -0.6304 | -0.66034 | -0.69171 | -0.72456 | -0.75898
[45 empty] | -0.41253 | -0.43212 | -0.45265 | -0.47415 | -0.49667 | -0.52026 | -0.54498 | -0.57086 | -0.59798 | -0.62638 | -0.65614 | -0.6873 | -0.71995 | -0.75415 | -0.78997
[46 empty] | -0.4292 | -0.44958 | -0.47094 | -0.49331 | -0.51674 | -0.54129 | -0.567 | -0.59393 | -0.62214 | -0.65169 | -0.68265 | -0.71507 | -0.74904 | -0.78462 | -0.82189
[47 empty] | -0.44636 | -0.46756 | -0.48977 | -0.51304 | -0.53741 | -0.56293 | -0.58967 | -0.61768 | -0.64702 | -0.67776 | -0.70995 | -0.74367 | -0.779 | -0.816 | -0.85476
[48 empty] | -0.46404 | -0.48608 | -0.50917 | -0.53336 | -0.55869 | -0.58523 | -0.61303 | -0.64214 | -0.67265 | -0.7046 | -0.73807 | -0.77312 | -0.80985 | -0.84831 | -0.88861
[49 empty] | -0.48224 | -0.50515 | -0.52914 | -0.55427 | -0.5806 | -0.60818 | -0.63707 | -0.66733 | -0.69903 | -0.73223 | -0.76701 | -0.80345 | -0.84161 | -0.88159 | -0.92346
[50 empty] | -0.50098 | -0.52477 | -0.5497 | -0.57581 | -0.60316 | -0.63181 | -0.66182 | -0.69326 | -0.72619 | -0.76068 | -0.79682 | -0.83467 | -0.87431 | -0.91584 | -0.95935
[51 empty] | -0.52027 | -0.54498 | -0.57087 | -0.59798 | -0.62639 | -0.65614 | -0.68731 | -0.71996 | -0.75415 | -0.78998 | -0.8275 | -0.86681 | -0.90798 | -0.95111 | -0.99629
[52 empty] | -0.53054 | -0.55574 | -0.58214 | -0.60979 | -0.63876 | -0.6691 | -0.70088 | -0.73417 | -0.76905 | -0.80558 | -0.84384 | -0.88392 | -0.92591 | -0.96989 | -1.016
Interest | $billion | -0.059939 | -0.11808 | -0.17114 | -0.21696 | -0.26534 | -0.30896 | -0.35723 | -0.40812 | -0.4705 | -0.5237 | -0.56273 | -0.60103 | -0.64252 | -0.68307 | -0.74512 | -0.80849 | -0.87907 | -0.92381 | -0.96583 | -1.0075 | -1.0469 | -1.0945 | -1.1451 | -1.1989 | -1.257 | -1.3188 | -1.383 | -1.4496 | -1.5189 | -1.591 | -1.668 | -1.7505 | -1.8391 | -1.9313 | -2.0268 | -2.1252 | -2.2263 | -2.3305 | -2.438 | -2.5488 | -2.6631 | -2.7808 | -2.9022 | -3.0273 | -3.1562 | -3.289 | -3.4258 | -3.5667 | -3.7119 | -3.8614 | -4.0057 | -3.6008 | -3.2061 | -2.8234 | -2.4545 | -2.1015 | -1.7665 | -1.4519 | -1.1602 | -0.89382 | -0.65573 | -0.44886 | -0.27638 | -0.14165 | -0.048258
|  | -0.059939 | -0.057109 | -0.054144 | -0.051038 | -0.047785 | -0.044377 | -0.040808 | -0.037069 | -0.033152 | -0.029049 | -0.024751 | -0.02025 | -0.015534 | -0.010594 | -0.00542
|  |  | -0.060969 | -0.05809 | -0.055074 | -0.051915 | -0.048606 | -0.04514 | -0.041509 | -0.037706 | -0.033721 | -0.029548 | -0.025177 | -0.020598 | -0.015801 | -0.010776 | -0.0055132
|  |  |  | -0.058906 | -0.056124 | -0.05321 | -0.050158 | -0.046961 | -0.043612 | -0.040104 | -0.03643 | -0.03258 | -0.028548 | -0.024325 | -0.0199 | -0.015266 | -0.010412 | -0.0053266
[5 empty] | -0.054723 | -0.052139 | -0.049433 | -0.046597 | -0.043627 | -0.040516 | -0.037257 | -0.033843 | -0.030267 | -0.026521 | -0.022598 | -0.018488 | -0.014182 | -0.0096725 | -0.0049484
[6 empty] | -0.060292 | -0.057445 | -0.054463 | -0.051339 | -0.048067 | -0.044639 | -0.041048 | -0.037287 | -0.033347 | -0.02922 | -0.024897 | -0.020369 | -0.015625 | -0.010657 | -0.005452
[7 empty] | -0.058937 | -0.056154 | -0.053239 | -0.050185 | -0.046986 | -0.043635 | -0.040126 | -0.036449 | -0.032598 | -0.028563 | -0.024338 | -0.019911 | -0.015274 | -0.010417 | -0.0053294
[8 empty] | -0.067111 | -0.063942 | -0.060622 | -0.057145 | -0.053502 | -0.049687 | -0.04569 | -0.041504 | -0.037118 | -0.032525 | -0.027713 | -0.022672 | -0.017393 | -0.011862 | -0.0060685
[9 empty] | -0.073789 | -0.070304 | -0.066655 | -0.062831 | -0.058826 | -0.054631 | -0.050237 | -0.045634 | -0.040812 | -0.035761 | -0.030471 | -0.024929 | -0.019123 | -0.013042 | -0.0066724
[10 empty] | -0.089845 | -0.085603 | -0.081159 | -0.076503 | -0.071627 | -0.066519 | -0.061168 | -0.055564 | -0.049693 | -0.043543 | -0.037101 | -0.030353 | -0.023285 | -0.01588 | -0.0081243
[11 empty] | -0.08622 | -0.082149 | -0.077884 | -0.073416 | -0.068737 | -0.063835 | -0.0587 | -0.053322 | -0.047688 | -0.041786 | -0.035604 | -0.029128 | -0.022345 | -0.015239 | -0.0077965
[12 empty] | -0.077685 | -0.074016 | -0.070174 | -0.066149 | -0.061932 | -0.057516 | -0.052889 | -0.048043 | -0.042967 | -0.037649 | -0.032079 | -0.026245 | -0.020133 | -0.013731 | -0.0070247
[13 empty] | -0.082455 | -0.078561 | -0.074482 | -0.07021 | -0.065735 | -0.061047 | -0.056137 | -0.050993 | -0.045605 | -0.039961 | -0.034049 | -0.027856 | -0.021369 | -0.014574 | -0.007456
[14 empty] | -0.091649 | -0.087321 | -0.082788 | -0.078039 | -0.073065 | -0.067854 | -0.062396 | -0.056679 | -0.05069 | -0.044417 | -0.037846 | -0.030962 | -0.023752 | -0.016199 | -0.0082874
[15 empty] | -0.097406 | -0.092807 | -0.087989 | -0.082942 | -0.077655 | -0.072117 | -0.066316 | -0.06024 | -0.053875 | -0.047207 | -0.040223 | -0.032907 | -0.025244 | -0.017217 | -0.0088081
[16 empty] | -0.12622 | -0.12026 | -0.11402 | -0.10748 | -0.10063 | -0.093451 | -0.085934 | -0.07806 | -0.069812 | -0.061172 | -0.052122 | -0.042642 | -0.032712 | -0.02231 | -0.011414
[17 empty] | -0.13653 | -0.13009 | -0.12333 | -0.11626 | -0.10885 | -0.10108 | -0.092954 | -0.084437 | -0.075515 | -0.066169 | -0.05638 | -0.046126 | -0.035384 | -0.024132 | -0.012346
[18 empty] | -0.148 | -0.14101 | -0.13369 | -0.12602 | -0.11799 | -0.10958 | -0.10076 | -0.09153 | -0.081859 | -0.071728 | -0.061116 | -0.05 | -0.038356 | -0.02616 | -0.013383
[19 empty] | -0.12705 | -0.12105 | -0.11477 | -0.10818 | -0.10129 | -0.094064 | -0.086498 | -0.078572 | -0.07027 | -0.061574 | -0.052464 | -0.042922 | -0.032926 | -0.022456 | -0.011489
[20 empty] | -0.12865 | -0.12258 | -0.11622 | -0.10955 | -0.10257 | -0.095252 | -0.08759 | -0.079564 | -0.071158 | -0.062351 | -0.053127 | -0.043464 | -0.033342 | -0.02274 | -0.011634
[21 empty] | -0.13335 | -0.12705 | -0.12046 | -0.11355 | -0.10631 | -0.098729 | -0.090788 | -0.082469 | -0.073755 | -0.064628 | -0.055066 | -0.045051 | -0.034559 | -0.02357 | -0.012058
[22 empty] | -0.13598 | -0.12956 | -0.12284 | -0.11579 | -0.10841 | -0.10068 | -0.092581 | -0.084098 | -0.075212 | -0.065904 | -0.056154 | -0.04594 | -0.035242 | -0.024035 | -0.012296
[23 empty] | -0.1496 | -0.14254 | -0.13514 | -0.12739 | -0.11927 | -0.11076 | -0.10185 | -0.092521 | -0.082745 | -0.072504 | -0.061778 | -0.050542 | -0.038772 | -0.026443 | -0.013528
[24 empty] | -0.15813 | -0.15067 | -0.14284 | -0.13465 | -0.12607 | -0.11708 | -0.10766 | -0.097795 | -0.087462 | -0.076638 | -0.0653 | -0.053423 | -0.040982 | -0.02795 | -0.014299
[25 empty] | -0.16694 | -0.15906 | -0.1508 | -0.14215 | -0.13309 | -0.1236 | -0.11366 | -0.10324 | -0.092334 | -0.080907 | -0.068937 | -0.056399 | -0.043265 | -0.029507 | -0.015096
[26 empty] | -0.17603 | -0.16772 | -0.15901 | -0.14989 | -0.14034 | -0.13033 | -0.11985 | -0.10887 | -0.097364 | -0.085314 | -0.072692 | -0.059471 | -0.045622 | -0.031114 | -0.015918
[27 empty] | -0.18542 | -0.17667 | -0.1675 | -0.15789 | -0.14782 | -0.13728 | -0.12624 | -0.11467 | -0.10256 | -0.089864 | -0.076569 | -0.062643 | -0.048055 | -0.032774 | -0.016767
[28 empty] | -0.19511 | -0.1859 | -0.17625 | -0.16614 | -0.15555 | -0.14446 | -0.13284 | -0.12067 | -0.10792 | -0.09456 | -0.080571 | -0.065916 | -0.050566 | -0.034487 | -0.017643
[29 empty] | -0.20511 | -0.19543 | -0.18528 | -0.17465 | -0.16352 | -0.15186 | -0.13965 | -0.12685 | -0.11345 | -0.099407 | -0.0847 | -0.069295 | -0.053158 | -0.036254 | -0.018548
[30 empty] | -0.21543 | -0.20526 | -0.1946 | -0.18344 | -0.17175 | -0.1595 | -0.14667 | -0.13323 | -0.11915 | -0.10441 | -0.088962 | -0.072781 | -0.055832 | -0.038078 | -0.019481
[31 empty] | -0.22608 | -0.21541 | -0.20422 | -0.19251 | -0.18024 | -0.16738 | -0.15392 | -0.13982 | -0.12504 | -0.10957 | -0.093359 | -0.076378 | -0.058592 | -0.03996 | -0.020444
[32 empty] | -0.23706 | -0.22587 | -0.21414 | -0.20186 | -0.18899 | -0.17552 | -0.1614 | -0.14661 | -0.13112 | -0.11489 | -0.097894 | -0.080089 | -0.061438 | -0.041902 | -0.021437
[33 empty] | -0.24839 | -0.23666 | -0.22438 | -0.21151 | -0.19803 | -0.1839 | -0.16911 | -0.15362 | -0.13738 | -0.12038 | -0.10257 | -0.083917 | -0.064374 | -0.043904 | -0.022461
[34 empty] | -0.26008 | -0.2478 | -0.23493 | -0.22146 | -0.20734 | -0.19256 | -0.17707 | -0.16084 | -0.14385 | -0.12605 | -0.1074 | -0.087864 | -0.067403 | -0.045969 | -0.023518
[35 empty] | -0.27213 | -0.25928 | -0.24582 | -0.23172 | -0.21695 | -0.20148 | -0.18527 | -0.16829 | -0.15051 | -0.13188 | -0.11237 | -0.091935 | -0.070525 | -0.048099 | -0.024607
[36 empty] | -0.28455 | -0.27111 | -0.25704 | -0.2423 | -0.22685 | -0.21067 | -0.19373 | -0.17598 | -0.15738 | -0.13791 | -0.1175 | -0.096132 | -0.073745 | -0.050295 | -0.025731
[37 empty] | -0.29736 | -0.28332 | -0.26861 | -0.2532 | -0.23706 | -0.22016 | -0.20245 | -0.1839 | -0.16447 | -0.14411 | -0.12279 | -0.10046 | -0.077064 | -0.052559 | -0.026889
[38 empty] | -0.31056 | -0.2959 | -0.28054 | -0.26444 | -0.24759 | -0.22993 | -0.21144 | -0.19206 | -0.17177 | -0.15051 | -0.12824 | -0.10492 | -0.080486 | -0.054892 | -0.028083
[39 empty] | -0.32417 | -0.30886 | -0.29283 | -0.27603 | -0.25844 | -0.24001 | -0.2207 | -0.20048 | -0.1793 | -0.15711 | -0.13386 | -0.10952 | -0.084013 | -0.057298 | -0.029313
[40 empty] | -0.3382 | -0.32223 | -0.3055 | -0.28797 | -0.26962 | -0.25039 | -0.23025 | -0.20915 | -0.18705 | -0.1639 | -0.13966 | -0.11425 | -0.087647 | -0.059776 | -0.030582
[41 empty] | -0.35265 | -0.336 | -0.31855 | -0.30028 | -0.28114 | -0.26109 | -0.24009 | -0.21809 | -0.19505 | -0.17091 | -0.14562 | -0.11914 | -0.091393 | -0.062331 | -0.031888
[42 empty] | -0.36754 | -0.35018 | -0.332 | -0.31296 | -0.29301 | -0.27212 | -0.25023 | -0.2273 | -0.20328 | -0.17813 | -0.15177 | -0.12417 | -0.095252 | -0.064963 | -0.033235
[43 empty] | -0.38288 | -0.3648 | -0.34586 | -0.32602 | -0.30524 | -0.28347 | -0.26067 | -0.23679 | -0.21177 | -0.18556 | -0.15811 | -0.12935 | -0.099228 | -0.067675 | -0.034622
[44 empty] | -0.39869 | -0.37986 | -0.36014 | -0.33948 | -0.31784 | -0.29518 | -0.27143 | -0.24656 | -0.22051 | -0.19322 | -0.16463 | -0.13469 | -0.10332 | -0.070468 | -0.036051
[45 empty] | -0.41496 | -0.39537 | -0.37484 | -0.35334 | -0.33082 | -0.30723 | -0.28252 | -0.25663 | -0.22951 | -0.20111 | -0.17136 | -0.14019 | -0.10754 | -0.073346 | -0.037524
[46 empty] | -0.43173 | -0.41134 | -0.38999 | -0.36762 | -0.34419 | -0.31964 | -0.29393 | -0.267 | -0.23879 | -0.20924 | -0.17828 | -0.14585 | -0.11189 | -0.076309 | -0.03904
[47 empty] | -0.449 | -0.4278 | -0.40559 | -0.38232 | -0.35795 | -0.33243 | -0.30569 | -0.27768 | -0.24834 | -0.2176 | -0.18541 | -0.15169 | -0.11636 | -0.079361 | -0.040601
[48 empty] | -0.46678 | -0.44474 | -0.42165 | -0.39746 | -0.37213 | -0.34559 | -0.31779 | -0.28867 | -0.25817 | -0.22622 | -0.19275 | -0.15769 | -0.12097 | -0.082504 | -0.042209
[49 empty] | -0.48509 | -0.46218 | -0.43819 | -0.41305 | -0.38672 | -0.35915 | -0.33026 | -0.3 | -0.2683 | -0.23509 | -0.20031 | -0.16388 | -0.12572 | -0.08574 | -0.043864
[50 empty] | -0.50394 | -0.48014 | -0.45521 | -0.4291 | -0.40175 | -0.3731 | -0.34309 | -0.31165 | -0.27872 | -0.24423 | -0.2081 | -0.17025 | -0.1306 | -0.089071 | -0.045569
[51 empty] | -0.52334 | -0.49863 | -0.47274 | -0.44563 | -0.41722 | -0.38747 | -0.3563 | -0.32365 | -0.28946 | -0.25363 | -0.21611 | -0.1768 | -0.13563 | -0.092501 | -0.047324
[52 empty] | -0.53368 | -0.50847 | -0.48208 | -0.45443 | -0.42546 | -0.39512 | -0.36334 | -0.33005 | -0.29517 | -0.25864 | -0.22038 | -0.18029 | -0.13831 | -0.094328 | -0.048258
Depreciation Straight Line - 30 yrs | $billion | 0.10505 | 0.21191 | 0.31515 | 0.41106 | 0.51673 | 0.62002 | 0.73764 | 0.86697 | 1.0244 | 1.1755 | 1.3117 | 1.4562 | 1.6168 | 1.7876 | 2.0088 | 2.2481 | 2.5075 | 2.7301 | 2.9556 | 3.1893 | 3.4277 | 3.6899 | 3.967 | 4.2596 | 4.5681 | 4.8931 | 5.2351 | 5.5945 | 5.9721 | 6.3684 | 6.7838 | 7.2192 | 7.675 | 8.152 | 8.6507 | 9.1718 | 9.7161 | 10.2843 | 10.877 | 11.4951 | 12.1392 | 12.8103 | 13.509 | 14.2363 | 14.993 | 15.7799 | 16.598 | 17.4482 | 18.3314 | 19.2486 | 20.1839 | 20.1839 | 20.1839 | 20.1839 | 20.1839 | 20.1839 | 20.1839 | 20.1839 | 20.1839 | 20.1839 | 20.1839 | 20.1839 | 20.1839 | 20.1839 | 20.1839 | 20.1839 | 20.1839 | 20.1839 | 20.1839 | 20.1839 | 20.1839 | 20.1839 | 20.1839 | 20.1839 | 20.1839 | 20.1839 | 20.1839 | 20.1839 | 20.1839 | 20.1839
Depreciation MACRS - 20 yrs | $billion | 0.1183 | 0.3481 | 0.55868 | 0.74116 | 0.91249 | 1.0795 | 1.2474 | 1.4319 | 1.6563 | 1.8991 | 2.1101 | 2.3076 | 2.5282 | 2.7723 | 3.0779 | 3.4506 | 3.8536 | 4.2231 | 4.5405 | 4.861 | 5.1173 | 5.3267 | 5.576 | 5.8613 | 6.1747 | 6.509 | 6.86 | 7.2183 | 7.5746 | 7.9425 | 8.3519 | 8.7938 | 9.2482 | 9.7148 | 10.1716 | 10.6141 | 11.0637 | 11.5581 | 12.1098 | 12.6899 | 13.2981 | 13.9252 | 14.5653 | 15.2252 | 15.9056 | 16.6068 | 17.3296 | 18.0744 | 18.8419 | 19.6327 | 20.4283 | 20.137 | 18.8195 | 17.6064 | 16.49 | 15.4655 | 14.5218 | 13.6563 | 12.8621 | 12.0513 | 11.206 | 10.3252 | 9.4079 | 8.4529 | 7.4592 | 6.4255 | 5.3507 | 4.2335 | 3.0727 | 1.867 | 0.62637
|  | 0.1183 | 0.22777 | 0.21073 | 0.19496 | 0.18013 | 0.16688 | 0.15426 | 0.14259 | 0.1407 | 0.1407 | 0.1407 | 0.1407 | 0.1407 | 0.1407 | 0.1407 | 0.1407 | 0.1407 | 0.1407 | 0.1407 | 0.1407 | 0.07035
|  |  | 0.12033 | 0.23168 | 0.21435 | 0.19831 | 0.18323 | 0.16975 | 0.15691 | 0.14504 | 0.14312 | 0.14312 | 0.14312 | 0.14312 | 0.14312 | 0.14312 | 0.14312 | 0.14312 | 0.14312 | 0.14312 | 0.14312 | 0.14312 | 0.071558
|  |  |  | 0.11626 | 0.22384 | 0.2071 | 0.1916 | 0.17703 | 0.16401 | 0.1516 | 0.14013 | 0.13827 | 0.13827 | 0.13827 | 0.13827 | 0.13827 | 0.13827 | 0.13827 | 0.13827 | 0.13827 | 0.13827 | 0.13827 | 0.13827 | 0.069137
[5 empty] | 0.10801 | 0.20795 | 0.1924 | 0.178 | 0.16446 | 0.15236 | 0.14084 | 0.13018 | 0.12846 | 0.12846 | 0.12846 | 0.12846 | 0.12846 | 0.12846 | 0.12846 | 0.12846 | 0.12846 | 0.12846 | 0.12846 | 0.12846 | 0.064228
[6 empty] | 0.119 | 0.22911 | 0.21197 | 0.19611 | 0.18119 | 0.16787 | 0.15517 | 0.14343 | 0.14153 | 0.14153 | 0.14153 | 0.14153 | 0.14153 | 0.14153 | 0.14153 | 0.14153 | 0.14153 | 0.14153 | 0.14153 | 0.14153 | 0.070764
[7 empty] | 0.11632 | 0.22396 | 0.20721 | 0.1917 | 0.17712 | 0.16409 | 0.15169 | 0.14021 | 0.13835 | 0.13835 | 0.13835 | 0.13835 | 0.13835 | 0.13835 | 0.13835 | 0.13835 | 0.13835 | 0.13835 | 0.13835 | 0.13835 | 0.069174
[8 empty] | 0.13246 | 0.25502 | 0.23595 | 0.21829 | 0.20168 | 0.18685 | 0.17272 | 0.15965 | 0.15753 | 0.15753 | 0.15753 | 0.15753 | 0.15753 | 0.15753 | 0.15753 | 0.15753 | 0.15753 | 0.15753 | 0.15753 | 0.15753 | 0.078767
[9 empty] | 0.14564 | 0.2804 | 0.25943 | 0.24001 | 0.22176 | 0.20544 | 0.18991 | 0.17554 | 0.17321 | 0.17321 | 0.17321 | 0.17321 | 0.17321 | 0.17321 | 0.17321 | 0.17321 | 0.17321 | 0.17321 | 0.17321 | 0.17321 | 0.086605
[10 empty] | 0.17733 | 0.34141 | 0.31588 | 0.29223 | 0.27001 | 0.25015 | 0.23123 | 0.21374 | 0.2109 | 0.2109 | 0.2109 | 0.2109 | 0.2109 | 0.2109 | 0.2109 | 0.2109 | 0.2109 | 0.2109 | 0.2109 | 0.2109 | 0.10545
[11 empty] | 0.17017 | 0.32764 | 0.30313 | 0.28044 | 0.25911 | 0.24005 | 0.2219 | 0.20511 | 0.20239 | 0.20239 | 0.20239 | 0.20239 | 0.20239 | 0.20239 | 0.20239 | 0.20239 | 0.20239 | 0.20239 | 0.20239 | 0.20239 | 0.10119
[12 empty] | 0.15333 | 0.2952 | 0.27312 | 0.25268 | 0.23346 | 0.21629 | 0.19994 | 0.18481 | 0.18235 | 0.18235 | 0.18235 | 0.18235 | 0.18235 | 0.18235 | 0.18235 | 0.18235 | 0.18235 | 0.18235 | 0.18235 | 0.18235 | 0.091177
[13 empty] | 0.16274 | 0.31333 | 0.28989 | 0.26819 | 0.2478 | 0.22957 | 0.21221 | 0.19615 | 0.19355 | 0.19355 | 0.19355 | 0.19355 | 0.19355 | 0.19355 | 0.19355 | 0.19355 | 0.19355 | 0.19355 | 0.19355 | 0.19355 | 0.096776
[14 empty] | 0.18089 | 0.34827 | 0.32222 | 0.2981 | 0.27543 | 0.25517 | 0.23588 | 0.21803 | 0.21513 | 0.21513 | 0.21513 | 0.21513 | 0.21513 | 0.21513 | 0.21513 | 0.21513 | 0.21513 | 0.21513 | 0.21513 | 0.21513 | 0.10757
[15 empty] | 0.19225 | 0.37014 | 0.34246 | 0.31683 | 0.29273 | 0.2712 | 0.25069 | 0.23172 | 0.22865 | 0.22865 | 0.22865 | 0.22865 | 0.22865 | 0.22865 | 0.22865 | 0.22865 | 0.22865 | 0.22865 | 0.22865 | 0.22865 | 0.11432
[16 empty] | 0.24912 | 0.47964 | 0.44377 | 0.41055 | 0.37933 | 0.35143 | 0.32485 | 0.30027 | 0.29629 | 0.29629 | 0.29629 | 0.29629 | 0.29629 | 0.29629 | 0.29629 | 0.29629 | 0.29629 | 0.29629 | 0.29629 | 0.29629 | 0.14814
[17 empty] | 0.26947 | 0.51882 | 0.48002 | 0.44409 | 0.41032 | 0.38013 | 0.35139 | 0.3248 | 0.32049 | 0.32049 | 0.32049 | 0.32049 | 0.32049 | 0.32049 | 0.32049 | 0.32049 | 0.32049 | 0.32049 | 0.32049 | 0.32049 | 0.16025
[18 empty] | 0.29211 | 0.56241 | 0.52034 | 0.4814 | 0.44478 | 0.41207 | 0.38091 | 0.35209 | 0.34741 | 0.34741 | 0.34741 | 0.34741 | 0.34741 | 0.34741 | 0.34741 | 0.34741 | 0.34741 | 0.34741 | 0.34741 | 0.34741 | 0.17371
[19 empty] | 0.25075 | 0.48279 | 0.44668 | 0.41324 | 0.38182 | 0.35373 | 0.32698 | 0.30224 | 0.29823 | 0.29823 | 0.29823 | 0.29823 | 0.29823 | 0.29823 | 0.29823 | 0.29823 | 0.29823 | 0.29823 | 0.29823 | 0.29823 | 0.14912
[20 empty] | 0.25392 | 0.48889 | 0.45232 | 0.41846 | 0.38664 | 0.3582 | 0.33111 | 0.30606 | 0.302 | 0.302 | 0.302 | 0.302 | 0.302 | 0.302 | 0.302 | 0.302 | 0.302 | 0.302 | 0.302 | 0.302 | 0.151
[21 empty] | 0.26319 | 0.50673 | 0.46883 | 0.43374 | 0.40075 | 0.37128 | 0.3432 | 0.31723 | 0.31302 | 0.31302 | 0.31302 | 0.31302 | 0.31302 | 0.31302 | 0.31302 | 0.31302 | 0.31302 | 0.31302 | 0.31302 | 0.31302 | 0.15651
[22 empty] | 0.26839 | 0.51674 | 0.47809 | 0.44231 | 0.40867 | 0.37861 | 0.34998 | 0.3235 | 0.3192 | 0.3192 | 0.3192 | 0.3192 | 0.3192 | 0.3192 | 0.3192 | 0.3192 | 0.3192 | 0.3192 | 0.3192 | 0.3192 | 0.1596
[23 empty] | 0.29527 | 0.56849 | 0.52597 | 0.48661 | 0.4496 | 0.41653 | 0.38503 | 0.3559 | 0.35117 | 0.35117 | 0.35117 | 0.35117 | 0.35117 | 0.35117 | 0.35117 | 0.35117 | 0.35117 | 0.35117 | 0.35117 | 0.35117 | 0.17559
[24 empty] | 0.3121 | 0.60091 | 0.55596 | 0.51435 | 0.47523 | 0.44028 | 0.40698 | 0.37619 | 0.3712 | 0.3712 | 0.3712 | 0.3712 | 0.3712 | 0.3712 | 0.3712 | 0.3712 | 0.3712 | 0.3712 | 0.3712 | 0.3712 | 0.1856
[25 empty] | 0.32949 | 0.63438 | 0.58693 | 0.543 | 0.5017 | 0.4648 | 0.42965 | 0.39714 | 0.39187 | 0.39187 | 0.39187 | 0.39187 | 0.39187 | 0.39187 | 0.39187 | 0.39187 | 0.39187 | 0.39187 | 0.39187 | 0.39187 | 0.19594
[26 empty] | 0.34744 | 0.66893 | 0.6189 | 0.57258 | 0.52903 | 0.49012 | 0.45306 | 0.41878 | 0.41322 | 0.41322 | 0.41322 | 0.41322 | 0.41322 | 0.41322 | 0.41322 | 0.41322 | 0.41322 | 0.41322 | 0.41322 | 0.41322 | 0.20661
[27 empty] | 0.36597 | 0.70461 | 0.65191 | 0.60311 | 0.55725 | 0.51626 | 0.47722 | 0.44111 | 0.43526 | 0.43526 | 0.43526 | 0.43526 | 0.43526 | 0.43526 | 0.43526 | 0.43526 | 0.43526 | 0.43526 | 0.43526 | 0.43526 | 0.21763
[28 empty] | 0.38509 | 0.74143 | 0.68598 | 0.63463 | 0.58637 | 0.54324 | 0.50216 | 0.46416 | 0.458 | 0.458 | 0.458 | 0.458 | 0.458 | 0.458 | 0.458 | 0.458 | 0.458 | 0.458 | 0.458 | 0.458 | 0.229
[29 empty] | 0.40483 | 0.77943 | 0.72114 | 0.66716 | 0.61642 | 0.57108 | 0.5279 | 0.48796 | 0.48148 | 0.48148 | 0.48148 | 0.48148 | 0.48148 | 0.48148 | 0.48148 | 0.48148 | 0.48148 | 0.48148 | 0.48148 | 0.48148 | 0.24074
[30 empty] | 0.4252 | 0.81865 | 0.75742 | 0.70073 | 0.64744 | 0.59981 | 0.55446 | 0.51251 | 0.5057 | 0.5057 | 0.5057 | 0.5057 | 0.5057 | 0.5057 | 0.5057 | 0.5057 | 0.5057 | 0.5057 | 0.5057 | 0.5057 | 0.25285
[31 empty] | 0.44621 | 0.85911 | 0.79485 | 0.73536 | 0.67943 | 0.62946 | 0.58186 | 0.53784 | 0.5307 | 0.5307 | 0.5307 | 0.5307 | 0.5307 | 0.5307 | 0.5307 | 0.5307 | 0.5307 | 0.5307 | 0.5307 | 0.5307 | 0.26535
[32 empty] | 0.46789 | 0.90085 | 0.83347 | 0.77108 | 0.71244 | 0.66004 | 0.61013 | 0.56396 | 0.55648 | 0.55648 | 0.55648 | 0.55648 | 0.55648 | 0.55648 | 0.55648 | 0.55648 | 0.55648 | 0.55648 | 0.55648 | 0.55648 | 0.27824
[33 empty] | 0.49025 | 0.9439 | 0.8733 | 0.80794 | 0.74649 | 0.69158 | 0.63929 | 0.59092 | 0.58307 | 0.58307 | 0.58307 | 0.58307 | 0.58307 | 0.58307 | 0.58307 | 0.58307 | 0.58307 | 0.58307 | 0.58307 | 0.58307 | 0.29154
[34 empty] | 0.51331 | 0.9883 | 0.91438 | 0.84594 | 0.7816 | 0.72411 | 0.66936 | 0.61871 | 0.6105 | 0.6105 | 0.6105 | 0.6105 | 0.6105 | 0.6105 | 0.6105 | 0.6105 | 0.6105 | 0.6105 | 0.6105 | 0.6105 | 0.30525
[35 empty] | 0.53709 | 1.0341 | 0.95674 | 0.88513 | 0.81782 | 0.75766 | 0.70037 | 0.64738 | 0.63878 | 0.63878 | 0.63878 | 0.63878 | 0.63878 | 0.63878 | 0.63878 | 0.63878 | 0.63878 | 0.63878 | 0.63878 | 0.63878 | 0.31939
[36 empty] | 0.56161 | 1.0813 | 1.0004 | 0.92554 | 0.85515 | 0.79225 | 0.73234 | 0.67693 | 0.66795 | 0.66795 | 0.66795 | 0.66795 | 0.66795 | 0.66795 | 0.66795 | 0.66795 | 0.66795 | 0.66795 | 0.66795 | 0.66795 | 0.33397
[37 empty] | 0.58689 | 1.13 | 1.0455 | 0.9672 | 0.89364 | 0.82791 | 0.76531 | 0.7074 | 0.69801 | 0.69801 | 0.69801 | 0.69801 | 0.69801 | 0.69801 | 0.69801 | 0.69801 | 0.69801 | 0.69801 | 0.69801 | 0.69801 | 0.34901
[38 empty] | 0.61295 | 1.1801 | 1.0919 | 1.0101 | 0.93332 | 0.86467 | 0.79929 | 0.73881 | 0.729 | 0.729 | 0.729 | 0.729 | 0.729 | 0.729 | 0.729 | 0.729 | 0.729 | 0.729 | 0.729 | 0.729 | 0.3645
[39 empty] | 0.63981 | 1.2318 | 1.1397 | 1.0544 | 0.97422 | 0.90256 | 0.83431 | 0.77118 | 0.76095 | 0.76095 | 0.76095 | 0.76095 | 0.76095 | 0.76095 | 0.76095 | 0.76095 | 0.76095 | 0.76095 | 0.76095 | 0.76095 | 0.38047
[40 empty] | 0.66749 | 1.2851 | 1.189 | 1.1 | 1.0164 | 0.94161 | 0.87041 | 0.80455 | 0.79387 | 0.79387 | 0.79387 | 0.79387 | 0.79387 | 0.79387 | 0.79387 | 0.79387 | 0.79387 | 0.79387 | 0.79387 | 0.79387 | 0.39693
[41 empty] | 0.69602 | 1.3401 | 1.2398 | 1.147 | 1.0598 | 0.98185 | 0.9076 | 0.83893 | 0.82779 | 0.82779 | 0.82779 | 0.82779 | 0.82779 | 0.82779 | 0.82779 | 0.82779 | 0.82779 | 0.82779 | 0.82779 | 0.82779 | 0.4139
[42 empty] | 0.72541 | 1.3966 | 1.2922 | 1.1955 | 1.1046 | 1.0233 | 0.94593 | 0.87436 | 0.86275 | 0.86275 | 0.86275 | 0.86275 | 0.86275 | 0.86275 | 0.86275 | 0.86275 | 0.86275 | 0.86275 | 0.86275 | 0.86275 | 0.43137
[43 empty] | 0.75569 | 1.4549 | 1.3461 | 1.2454 | 1.1507 | 1.066 | 0.98541 | 0.91085 | 0.89876 | 0.89876 | 0.89876 | 0.89876 | 0.89876 | 0.89876 | 0.89876 | 0.89876 | 0.89876 | 0.89876 | 0.89876 | 0.89876 | 0.44938
[44 empty] | 0.78688 | 1.515 | 1.4017 | 1.2968 | 1.1982 | 1.11 | 1.0261 | 0.94845 | 0.93586 | 0.93586 | 0.93586 | 0.93586 | 0.93586 | 0.93586 | 0.93586 | 0.93586 | 0.93586 | 0.93586 | 0.93586 | 0.93586 | 0.46793
[45 empty] | 0.81901 | 1.5769 | 1.4589 | 1.3497 | 1.2471 | 1.1553 | 1.068 | 0.98718 | 0.97407 | 0.97407 | 0.97407 | 0.97407 | 0.97407 | 0.97407 | 0.97407 | 0.97407 | 0.97407 | 0.97407 | 0.97407 | 0.97407 | 0.48704
[46 empty] | 0.8521 | 1.6406 | 1.5179 | 1.4043 | 1.2975 | 1.202 | 1.1111 | 1.0271 | 1.0134 | 1.0134 | 1.0134 | 1.0134 | 1.0134 | 1.0134 | 1.0134 | 1.0134 | 1.0134 | 1.0134 | 1.0134 | 1.0134 | 0.50672
[47 empty] | 0.88618 | 1.7062 | 1.5786 | 1.4604 | 1.3494 | 1.2501 | 1.1556 | 1.0681 | 1.054 | 1.054 | 1.054 | 1.054 | 1.054 | 1.054 | 1.054 | 1.054 | 1.054 | 1.054 | 1.054 | 1.054 | 0.52698
[48 empty] | 0.92127 | 1.7738 | 1.6411 | 1.5183 | 1.4028 | 1.2996 | 1.2013 | 1.1104 | 1.0957 | 1.0957 | 1.0957 | 1.0957 | 1.0957 | 1.0957 | 1.0957 | 1.0957 | 1.0957 | 1.0957 | 1.0957 | 1.0957 | 0.54785
[49 empty] | 0.95741 | 1.8433 | 1.7055 | 1.5778 | 1.4578 | 1.3506 | 1.2485 | 1.154 | 1.1387 | 1.1387 | 1.1387 | 1.1387 | 1.1387 | 1.1387 | 1.1387 | 1.1387 | 1.1387 | 1.1387 | 1.1387 | 1.1387 | 0.56934
[50 empty] | 0.99461 | 1.915 | 1.7717 | 1.6391 | 1.5145 | 1.4031 | 1.297 | 1.1988 | 1.1829 | 1.1829 | 1.1829 | 1.1829 | 1.1829 | 1.1829 | 1.1829 | 1.1829 | 1.1829 | 1.1829 | 1.1829 | 1.1829 | 0.59146
[51 empty] | 1.0329 | 1.9887 | 1.84 | 1.7022 | 1.5728 | 1.4571 | 1.3469 | 1.245 | 1.2285 | 1.2285 | 1.2285 | 1.2285 | 1.2285 | 1.2285 | 1.2285 | 1.2285 | 1.2285 | 1.2285 | 1.2285 | 1.2285 | 0.61424
[52 empty] | 1.0533 | 2.028 | 1.8763 | 1.7359 | 1.6038 | 1.4859 | 1.3735 | 1.2696 | 1.2527 | 1.2527 | 1.2527 | 1.2527 | 1.2527 | 1.2527 | 1.2527 | 1.2527 | 1.2527 | 1.2527 | 1.2527 | 1.2527 | 0.62637
Revenue | $billion | 60.0997 | 62.61 | 63.6618 | 67.0549 | 69.6437 | 74.0675 | 79.233 | 82.62 | 86.7936 | 91.0596 | 97.4051 | 100.011 | 104.1067 | 108.7123 | 113.5365 | 118.6991 | 123.7676 | 18.1255 | 15.383 | 16.6974 | 17.2533 | 17.8237 | 18.5006 | 19.2043 | 19.9355 | 20.6952 | 21.4841 | 22.303 | 23.153 | 24.0348 | 24.9494 | 25.8978 | 26.8809 | 27.8997 | 28.9553 | 30.0487 | 31.181 | 32.3533 | 33.5667 | 34.8225 | 36.1217 | 37.4658 | 38.8558 | 40.2931 | 41.779 | 43.3149 | 44.9021 | 46.5422 | 48.2365 | 49.9867 | 51.7741
Cash Flow | $billion | 32.9946 | 34.7232 | 35.7655 | 37.8584 | 39.4534 | 42.0319 | 44.2299 | 46.2336 | 48.1556 | 50.8446 | 54.975 | 56.2084 | 58.4385 | 61.0092 | 62.9317 | 65.8979 | 68.9572 | 0.82083 | -1.0711 | -0.89869 | -0.8055 | -1.0582 | -1.1162 | -1.1445 | -1.184 | -1.2466 | -1.3072 | -1.3592 | -1.4118 | -1.4164 | -1.4036 | -1.3732 | -1.3944 | -1.4231 | -1.4582 | -1.5053 | -1.5386 | -1.5605 | -1.5682 | -1.5678 | -1.5592 | -1.5441 | -1.5237 | -1.4963 | -1.4617 | -1.4196 | -1.3697 | -1.3119 | -1.2456 | -1.1707 | -0.78496
Tax revenues to government | $billion | 18.7539 | 19.6127 | 20.0601 | 21.0518 | 21.9517 | 23.2669 | 24.5451 | 25.6901 | 26.9401 | 28.2596 | 30.2873 | 30.9941 | 32.3085 | 33.742 | 35.2047 | 36.8247 | 38.5054 | 1.3105 | 0.10115 | 0.12885 | 0.13796 | 0.16051 | 0.1817 | 0.19885 | 0.21352 | 0.22753 | 0.24213 | 0.25945 | 0.28152 | 0.30564 | 0.32524 | 0.34225 | 0.36089 | 0.38191 | 0.4102 | 0.44692 | 0.48786 | 0.52517 | 0.55638 | 0.58778 | 0.61956 | 0.6539 | 0.6922 | 0.73322 | 0.77707 | 0.82383 | 0.8736 | 0.92649 | 0.9826 | 1.042 | 1.1067
Electricity Admin & General (no longer used as separate category)
OPEX | $billion | 0 | 0 | 0 | 0 | 0 | 0 | 0 | 0 | 0 | 0 | 0 | 0 | 0 | 0 | 0 | 0 | 0 | 0 | 0 | 0 | 0 | 0 | 0 | 0 | 0 | 0 | 0 | 0 | 0 | 0 | 0 | 0 | 0 | 0 | 0 | 0 | 0 | 0 | 0 | 0 | 0 | 0 | 0 | 0 | 0 | 0 | 0 | 0 | 0 | 0 | 0
Beginning-Year Balance Before Dep | $billion | 0 | 0 | 0 | 0 | 0 | 0 | 0 | 0 | 0 | 0 | 0 | 0 | 0 | 0 | 0 | 0 | 0 | 0 | 0 | 0 | 0 | 0 | 0 | 0 | 0 | 0 | 0 | 0 | 0 | 0 | 0 | 0 | 0 | 0 | 0 | 0 | 0 | 0 | 0 | 0 | 0 | 0 | 0 | 0 | 0 | 0 | 0 | 0 | 0 | 0 | 0
Retirement | $billion | 0 | 0 | 0 | 0 | 0 | 0 | 0 | 0 | 0 | 0 | 0 | 0 | 0 | 0 | 0 | 0 | 0 | 0 | 0 | 0 | 0 | 0 | 0 | 0 | 0 | 0 | 0 | 0 | 0 | 0 | 0 | 0 | 0 | 0 | 0 | 0 | 0 | 0 | 0 | 0 | 0 | 0 | 0 | 0 | 0 | 0 | 0 | 0 | 0 | 0 | 0
CAPEX | $billion | 0 | 0 | 0 | 0 | 0 | 0 | 0 | 0 | 0 | 0 | 0 | 0 | 0 | 0 | 0 | 0 | 0 | 0 | 0 | 0 | 0 | 0 | 0 | 0 | 0 | 0 | 0 | 0 | 0 | 0 | 0 | 0 | 0 | 0 | 0 | 0 | 0 | 0 | 0 | 0 | 0 | 0 | 0 | 0 | 0 | 0 | 0 | 0 | 0 | 0 | 0
Debt | $billion | 0 | 0 | 0 | 0 | 0 | 0 | 0 | 0 | 0 | 0 | 0 | 0 | 0 | 0 | 0 | 0 | 0 | 0 | 0 | 0 | 0 | 0 | 0 | 0 | 0 | 0 | 0 | 0 | 0 | 0 | 0 | 0 | 0 | 0 | 0 | 0 | 0 | 0 | 0 | 0 | 0 | 0 | 0 | 0 | 0 | 0 | 0 | 0 | 0 | 0 | 0
Equity | $billion | 0 | 0 | 0 | 0 | 0 | 0 | 0 | 0 | 0 | 0 | 0 | 0 | 0 | 0 | 0 | 0 | 0 | 0 | 0 | 0 | 0 | 0 | 0 | 0 | 0 | 0 | 0 | 0 | 0 | 0 | 0 | 0 | 0 | 0 | 0 | 0 | 0 | 0 | 0 | 0 | 0 | 0 | 0 | 0 | 0 | 0 | 0 | 0 | 0 | 0 | 0
Principal | $billion | 0 | 0 | 0 | 0 | 0 | 0 | 0 | 0 | 0 | 0 | 0 | 0 | 0 | 0 | 0 | 0 | 0 | 0 | 0 | 0 | 0 | 0 | 0 | 0 | 0 | 0 | 0 | 0 | 0 | 0 | 0 | 0 | 0 | 0 | 0 | 0 | 0 | 0 | 0 | 0 | 0 | 0 | 0 | 0 | 0 | 0 | 0 | 0 | 0 | 0 | 0 | 0 | 0 | 0 | 0 | 0 | 0 | 0 | 0 | 0 | 0 | 0 | 0 | 0 | 0
|  | 0 | 0 | 0 | 0 | 0 | 0 | 0 | 0 | 0 | 0 | 0 | 0 | 0 | 0 | 0 | 0 | 0 | 0 | 0 | 0 | 0 | 0 | 0 | 0 | 0 | 0 | 0 | 0 | 0 | 0 | 0 | 0 | 0 | 0 | 0 | 0 | 0 | 0 | 0 | 0 | 0 | 0 | 0 | 0 | 0 | 0 | 0 | 0 | 0 | 0 | 0
|  | 0 | 0 | 0 | 0 | 0 | 0 | 0 | 0 | 0 | 0 | 0 | 0 | 0 | 0 | 0 | 0 | 0 | 0 | 0 | 0 | 0 | 0 | 0 | 0 | 0 | 0 | 0 | 0 | 0 | 0 | 0 | 0 | 0 | 0 | 0 | 0 | 0 | 0 | 0 | 0 | 0 | 0 | 0 | 0 | 0 | 0 | 0 | 0 | 0 | 0 | 0
|  | 0 | 0 | 0 | 0 | 0 | 0 | 0 | 0 | 0 | 0 | 0 | 0 | 0 | 0 | 0 | 0 | 0 | 0 | 0 | 0 | 0 | 0 | 0 | 0 | 0 | 0 | 0 | 0 | 0 | 0 | 0 | 0 | 0 | 0 | 0 | 0 | 0 | 0 | 0 | 0 | 0 | 0 | 0 | 0 | 0 | 0 | 0 | 0 | 0 | 0 | 0
|  | 0 | 0 | 0 | 0 | 0 | 0 | 0 | 0 | 0 | 0 | 0 | 0 | 0 | 0 | 0 | 0 | 0 | 0 | 0 | 0 | 0 | 0 | 0 | 0 | 0 | 0 | 0 | 0 | 0 | 0 | 0 | 0 | 0 | 0 | 0 | 0 | 0 | 0 | 0 | 0 | 0 | 0 | 0 | 0 | 0 | 0 | 0 | 0 | 0 | 0 | 0
|  | 0 | 0 | 0 | 0 | 0 | 0 | 0 | 0 | 0 | 0 | 0 | 0 | 0 | 0 | 0 | 0 | 0 | 0 | 0 | 0 | 0 | 0 | 0 | 0 | 0 | 0 | 0 | 0 | 0 | 0 | 0 | 0 | 0 | 0 | 0 | 0 | 0 | 0 | 0 | 0 | 0 | 0 | 0 | 0 | 0 | 0 | 0 | 0 | 0 | 0 | 0
|  | 0 | 0 | 0 | 0 | 0 | 0 | 0 | 0 | 0 | 0 | 0 | 0 | 0 | 0 | 0 | 0 | 0 | 0 | 0 | 0 | 0 | 0 | 0 | 0 | 0 | 0 | 0 | 0 | 0 | 0 | 0 | 0 | 0 | 0 | 0 | 0 | 0 | 0 | 0 | 0 | 0 | 0 | 0 | 0 | 0 | 0 | 0 | 0 | 0 | 0 | 0
|  | 0 | 0 | 0 | 0 | 0 | 0 | 0 | 0 | 0 | 0 | 0 | 0 | 0 | 0 | 0 | 0 | 0 | 0 | 0 | 0 | 0 | 0 | 0 | 0 | 0 | 0 | 0 | 0 | 0 | 0 | 0 | 0 | 0 | 0 | 0 | 0 | 0 | 0 | 0 | 0 | 0 | 0 | 0 | 0 | 0 | 0 | 0 | 0 | 0 | 0 | 0
|  | 0 | 0 | 0 | 0 | 0 | 0 | 0 | 0 | 0 | 0 | 0 | 0 | 0 | 0 | 0 | 0 | 0 | 0 | 0 | 0 | 0 | 0 | 0 | 0 | 0 | 0 | 0 | 0 | 0 | 0 | 0 | 0 | 0 | 0 | 0 | 0 | 0 | 0 | 0 | 0 | 0 | 0 | 0 | 0 | 0 | 0 | 0 | 0 | 0 | 0 | 0
|  | 0 | 0 | 0 | 0 | 0 | 0 | 0 | 0 | 0 | 0 | 0 | 0 | 0 | 0 | 0 | 0 | 0 | 0 | 0 | 0 | 0 | 0 | 0 | 0 | 0 | 0 | 0 | 0 | 0 | 0 | 0 | 0 | 0 | 0 | 0 | 0 | 0 | 0 | 0 | 0 | 0 | 0 | 0 | 0 | 0 | 0 | 0 | 0 | 0 | 0 | 0
|  | 0 | 0 | 0 | 0 | 0 | 0 | 0 | 0 | 0 | 0 | 0 | 0 | 0 | 0 | 0 | 0 | 0 | 0 | 0 | 0 | 0 | 0 | 0 | 0 | 0 | 0 | 0 | 0 | 0 | 0 | 0 | 0 | 0 | 0 | 0 | 0 | 0 | 0 | 0 | 0 | 0 | 0 | 0 | 0 | 0 | 0 | 0 | 0 | 0 | 0 | 0
|  | 0 | 0 | 0 | 0 | 0 | 0 | 0 | 0 | 0 | 0 | 0 | 0 | 0 | 0 | 0 | 0 | 0 | 0 | 0 | 0 | 0 | 0 | 0 | 0 | 0 | 0 | 0 | 0 | 0 | 0 | 0 | 0 | 0 | 0 | 0 | 0 | 0 | 0 | 0 | 0 | 0 | 0 | 0 | 0 | 0 | 0 | 0 | 0 | 0 | 0 | 0
|  | 0 | 0 | 0 | 0 | 0 | 0 | 0 | 0 | 0 | 0 | 0 | 0 | 0 | 0 | 0 | 0 | 0 | 0 | 0 | 0 | 0 | 0 | 0 | 0 | 0 | 0 | 0 | 0 | 0 | 0 | 0 | 0 | 0 | 0 | 0 | 0 | 0 | 0 | 0 | 0 | 0 | 0 | 0 | 0 | 0 | 0 | 0 | 0 | 0 | 0 | 0
|  | 0 | 0 | 0 | 0 | 0 | 0 | 0 | 0 | 0 | 0 | 0 | 0 | 0 | 0 | 0 | 0 | 0 | 0 | 0 | 0 | 0 | 0 | 0 | 0 | 0 | 0 | 0 | 0 | 0 | 0 | 0 | 0 | 0 | 0 | 0 | 0 | 0 | 0 | 0 | 0 | 0 | 0 | 0 | 0 | 0 | 0 | 0 | 0 | 0 | 0 | 0
|  | 0 | 0 | 0 | 0 | 0 | 0 | 0 | 0 | 0 | 0 | 0 | 0 | 0 | 0 | 0 | 0 | 0 | 0 | 0 | 0 | 0 | 0 | 0 | 0 | 0 | 0 | 0 | 0 | 0 | 0 | 0 | 0 | 0 | 0 | 0 | 0 | 0 | 0 | 0 | 0 | 0 | 0 | 0 | 0 | 0 | 0 | 0 | 0 | 0 | 0 | 0
|  | 0 | 0 | 0 | 0 | 0 | 0 | 0 | 0 | 0 | 0 | 0 | 0 | 0 | 0 | 0 | 0 | 0 | 0 | 0 | 0 | 0 | 0 | 0 | 0 | 0 | 0 | 0 | 0 | 0 | 0 | 0 | 0 | 0 | 0 | 0 | 0 | 0 | 0 | 0 | 0 | 0 | 0 | 0 | 0 | 0 | 0 | 0 | 0 | 0 | 0 | 0
|  | 0 | 0 | 0 | 0 | 0 | 0 | 0 | 0 | 0 | 0 | 0 | 0 | 0 | 0 | 0 | 0 | 0 | 0 | 0 | 0 | 0 | 0 | 0 | 0 | 0 | 0 | 0 | 0 | 0 | 0 | 0 | 0 | 0 | 0 | 0 | 0 | 0 | 0 | 0 | 0 | 0 | 0 | 0 | 0 | 0 | 0 | 0 | 0 | 0 | 0 | 0
|  | 0 | 0 | 0 | 0 | 0 | 0 | 0 | 0 | 0 | 0 | 0 | 0 | 0 | 0 | 0 | 0 | 0 | 0 | 0 | 0 | 0 | 0 | 0 | 0 | 0 | 0 | 0 | 0 | 0 | 0 | 0 | 0 | 0 | 0 | 0 | 0 | 0 | 0 | 0 | 0 | 0 | 0 | 0 | 0 | 0 | 0 | 0 | 0 | 0 | 0 | 0
|  | 0 | 0 | 0 | 0 | 0 | 0 | 0 | 0 | 0 | 0 | 0 | 0 | 0 | 0 | 0 | 0 | 0 | 0 | 0 | 0 | 0 | 0 | 0 | 0 | 0 | 0 | 0 | 0 | 0 | 0 | 0 | 0 | 0 | 0 | 0 | 0 | 0 | 0 | 0 | 0 | 0 | 0 | 0 | 0 | 0 | 0 | 0 | 0 | 0 | 0 | 0
|  | 0 | 0 | 0 | 0 | 0 | 0 | 0 | 0 | 0 | 0 | 0 | 0 | 0 | 0 | 0 | 0 | 0 | 0 | 0 | 0 | 0 | 0 | 0 | 0 | 0 | 0 | 0 | 0 | 0 | 0 | 0 | 0 | 0 | 0 | 0 | 0 | 0 | 0 | 0 | 0 | 0 | 0 | 0 | 0 | 0 | 0 | 0 | 0 | 0 | 0 | 0
|  | 0 | 0 | 0 | 0 | 0 | 0 | 0 | 0 | 0 | 0 | 0 | 0 | 0 | 0 | 0 | 0 | 0 | 0 | 0 | 0 | 0 | 0 | 0 | 0 | 0 | 0 | 0 | 0 | 0 | 0 | 0 | 0 | 0 | 0 | 0 | 0 | 0 | 0 | 0 | 0 | 0 | 0 | 0 | 0 | 0 | 0 | 0 | 0 | 0 | 0 | 0
|  | 0 | 0 | 0 | 0 | 0 | 0 | 0 | 0 | 0 | 0 | 0 | 0 | 0 | 0 | 0 | 0 | 0 | 0 | 0 | 0 | 0 | 0 | 0 | 0 | 0 | 0 | 0 | 0 | 0 | 0 | 0 | 0 | 0 | 0 | 0 | 0 | 0 | 0 | 0 | 0 | 0 | 0 | 0 | 0 | 0 | 0 | 0 | 0 | 0 | 0 | 0
|  | 0 | 0 | 0 | 0 | 0 | 0 | 0 | 0 | 0 | 0 | 0 | 0 | 0 | 0 | 0 | 0 | 0 | 0 | 0 | 0 | 0 | 0 | 0 | 0 | 0 | 0 | 0 | 0 | 0 | 0 | 0 | 0 | 0 | 0 | 0 | 0 | 0 | 0 | 0 | 0 | 0 | 0 | 0 | 0 | 0 | 0 | 0 | 0 | 0 | 0 | 0
|  | 0 | 0 | 0 | 0 | 0 | 0 | 0 | 0 | 0 | 0 | 0 | 0 | 0 | 0 | 0 | 0 | 0 | 0 | 0 | 0 | 0 | 0 | 0 | 0 | 0 | 0 | 0 | 0 | 0 | 0 | 0 | 0 | 0 | 0 | 0 | 0 | 0 | 0 | 0 | 0 | 0 | 0 | 0 | 0 | 0 | 0 | 0 | 0 | 0 | 0 | 0
|  | 0 | 0 | 0 | 0 | 0 | 0 | 0 | 0 | 0 | 0 | 0 | 0 | 0 | 0 | 0 | 0 | 0 | 0 | 0 | 0 | 0 | 0 | 0 | 0 | 0 | 0 | 0 | 0 | 0 | 0 | 0 | 0 | 0 | 0 | 0 | 0 | 0 | 0 | 0 | 0 | 0 | 0 | 0 | 0 | 0 | 0 | 0 | 0 | 0 | 0 | 0
|  | 0 | 0 | 0 | 0 | 0 | 0 | 0 | 0 | 0 | 0 | 0 | 0 | 0 | 0 | 0 | 0 | 0 | 0 | 0 | 0 | 0 | 0 | 0 | 0 | 0 | 0 | 0 | 0 | 0 | 0 | 0 | 0 | 0 | 0 | 0 | 0 | 0 | 0 | 0 | 0 | 0 | 0 | 0 | 0 | 0 | 0 | 0 | 0 | 0 | 0 | 0
|  | 0 | 0 | 0 | 0 | 0 | 0 | 0 | 0 | 0 | 0 | 0 | 0 | 0 | 0 | 0 | 0 | 0 | 0 | 0 | 0 | 0 | 0 | 0 | 0 | 0 | 0 | 0 | 0 | 0 | 0 | 0 | 0 | 0 | 0 | 0 | 0 | 0 | 0 | 0 | 0 | 0 | 0 | 0 | 0 | 0 | 0 | 0 | 0 | 0 | 0 | 0
|  | 0 | 0 | 0 | 0 | 0 | 0 | 0 | 0 | 0 | 0 | 0 | 0 | 0 | 0 | 0 | 0 | 0 | 0 | 0 | 0 | 0 | 0 | 0 | 0 | 0 | 0 | 0 | 0 | 0 | 0 | 0 | 0 | 0 | 0 | 0 | 0 | 0 | 0 | 0 | 0 | 0 | 0 | 0 | 0 | 0 | 0 | 0 | 0 | 0 | 0 | 0
|  | 0 | 0 | 0 | 0 | 0 | 0 | 0 | 0 | 0 | 0 | 0 | 0 | 0 | 0 | 0 | 0 | 0 | 0 | 0 | 0 | 0 | 0 | 0 | 0 | 0 | 0 | 0 | 0 | 0 | 0 | 0 | 0 | 0 | 0 | 0 | 0 | 0 | 0 | 0 | 0 | 0 | 0 | 0 | 0 | 0 | 0 | 0 | 0 | 0 | 0 | 0
|  | 0 | 0 | 0 | 0 | 0 | 0 | 0 | 0 | 0 | 0 | 0 | 0 | 0 | 0 | 0 | 0 | 0 | 0 | 0 | 0 | 0 | 0 | 0 | 0 | 0 | 0 | 0 | 0 | 0 | 0 | 0 | 0 | 0 | 0 | 0 | 0 | 0 | 0 | 0 | 0 | 0 | 0 | 0 | 0 | 0 | 0 | 0 | 0 | 0 | 0 | 0
|  | 0 | 0 | 0 | 0 | 0 | 0 | 0 | 0 | 0 | 0 | 0 | 0 | 0 | 0 | 0 | 0 | 0 | 0 | 0 | 0 | 0 | 0 | 0 | 0 | 0 | 0 | 0 | 0 | 0 | 0 | 0 | 0 | 0 | 0 | 0 | 0 | 0 | 0 | 0 | 0 | 0 | 0 | 0 | 0 | 0 | 0 | 0 | 0 | 0 | 0 | 0
|  | 0 | 0 | 0 | 0 | 0 | 0 | 0 | 0 | 0 | 0 | 0 | 0 | 0 | 0 | 0 | 0 | 0 | 0 | 0 | 0 | 0 | 0 | 0 | 0 | 0 | 0 | 0 | 0 | 0 | 0 | 0 | 0 | 0 | 0 | 0 | 0 | 0 | 0 | 0 | 0 | 0 | 0 | 0 | 0 | 0 | 0 | 0 | 0 | 0 | 0 | 0
|  | 0 | 0 | 0 | 0 | 0 | 0 | 0 | 0 | 0 | 0 | 0 | 0 | 0 | 0 | 0 | 0 | 0 | 0 | 0 | 0 | 0 | 0 | 0 | 0 | 0 | 0 | 0 | 0 | 0 | 0 | 0 | 0 | 0 | 0 | 0 | 0 | 0 | 0 | 0 | 0 | 0 | 0 | 0 | 0 | 0 | 0 | 0 | 0 | 0 | 0 | 0
|  | 0 | 0 | 0 | 0 | 0 | 0 | 0 | 0 | 0 | 0 | 0 | 0 | 0 | 0 | 0 | 0 | 0 | 0 | 0 | 0 | 0 | 0 | 0 | 0 | 0 | 0 | 0 | 0 | 0 | 0 | 0 | 0 | 0 | 0 | 0 | 0 | 0 | 0 | 0 | 0 | 0 | 0 | 0 | 0 | 0 | 0 | 0 | 0 | 0 | 0 | 0
|  | 0 | 0 | 0 | 0 | 0 | 0 | 0 | 0 | 0 | 0 | 0 | 0 | 0 | 0 | 0 | 0 | 0 | 0 | 0 | 0 | 0 | 0 | 0 | 0 | 0 | 0 | 0 | 0 | 0 | 0 | 0 | 0 | 0 | 0 | 0 | 0 | 0 | 0 | 0 | 0 | 0 | 0 | 0 | 0 | 0 | 0 | 0 | 0 | 0 | 0 | 0
|  | 0 | 0 | 0 | 0 | 0 | 0 | 0 | 0 | 0 | 0 | 0 | 0 | 0 | 0 | 0 | 0 | 0 | 0 | 0 | 0 | 0 | 0 | 0 | 0 | 0 | 0 | 0 | 0 | 0 | 0 | 0 | 0 | 0 | 0 | 0 | 0 | 0 | 0 | 0 | 0 | 0 | 0 | 0 | 0 | 0 | 0 | 0 | 0 | 0 | 0 | 0
|  | 0 | 0 | 0 | 0 | 0 | 0 | 0 | 0 | 0 | 0 | 0 | 0 | 0 | 0 | 0 | 0 | 0 | 0 | 0 | 0 | 0 | 0 | 0 | 0 | 0 | 0 | 0 | 0 | 0 | 0 | 0 | 0 | 0 | 0 | 0 | 0 | 0 | 0 | 0 | 0 | 0 | 0 | 0 | 0 | 0 | 0 | 0 | 0 | 0 | 0 | 0
|  | 0 | 0 | 0 | 0 | 0 | 0 | 0 | 0 | 0 | 0 | 0 | 0 | 0 | 0 | 0 | 0 | 0 | 0 | 0 | 0 | 0 | 0 | 0 | 0 | 0 | 0 | 0 | 0 | 0 | 0 | 0 | 0 | 0 | 0 | 0 | 0 | 0 | 0 | 0 | 0 | 0 | 0 | 0 | 0 | 0 | 0 | 0 | 0 | 0 | 0 | 0
|  | 0 | 0 | 0 | 0 | 0 | 0 | 0 | 0 | 0 | 0 | 0 | 0 | 0 | 0 | 0 | 0 | 0 | 0 | 0 | 0 | 0 | 0 | 0 | 0 | 0 | 0 | 0 | 0 | 0 | 0 | 0 | 0 | 0 | 0 | 0 | 0 | 0 | 0 | 0 | 0 | 0 | 0 | 0 | 0 | 0 | 0 | 0 | 0 | 0 | 0 | 0 | 0
|  | 0 | 0 | 0 | 0 | 0 | 0 | 0 | 0 | 0 | 0 | 0 | 0 | 0 | 0 | 0 | 0 | 0 | 0 | 0 | 0 | 0 | 0 | 0 | 0 | 0 | 0 | 0 | 0 | 0 | 0 | 0 | 0 | 0 | 0 | 0 | 0 | 0 | 0 | 0 | 0 | 0 | 0 | 0 | 0 | 0 | 0 | 0 | 0 | 0 | 0 | 0 | 0 | 0
|  | 0 | 0 | 0 | 0 | 0 | 0 | 0 | 0 | 0 | 0 | 0 | 0 | 0 | 0 | 0 | 0 | 0 | 0 | 0 | 0 | 0 | 0 | 0 | 0 | 0 | 0 | 0 | 0 | 0 | 0 | 0 | 0 | 0 | 0 | 0 | 0 | 0 | 0 | 0 | 0 | 0 | 0 | 0 | 0 | 0 | 0 | 0 | 0 | 0 | 0 | 0 | 0 | 0 | 0
|  | 0 | 0 | 0 | 0 | 0 | 0 | 0 | 0 | 0 | 0 | 0 | 0 | 0 | 0 | 0 | 0 | 0 | 0 | 0 | 0 | 0 | 0 | 0 | 0 | 0 | 0 | 0 | 0 | 0 | 0 | 0 | 0 | 0 | 0 | 0 | 0 | 0 | 0 | 0 | 0 | 0 | 0 | 0 | 0 | 0 | 0 | 0 | 0 | 0 | 0 | 0 | 0 | 0 | 0 | 0
|  | 0 | 0 | 0 | 0 | 0 | 0 | 0 | 0 | 0 | 0 | 0 | 0 | 0 | 0 | 0 | 0 | 0 | 0 | 0 | 0 | 0 | 0 | 0 | 0 | 0 | 0 | 0 | 0 | 0 | 0 | 0 | 0 | 0 | 0 | 0 | 0 | 0 | 0 | 0 | 0 | 0 | 0 | 0 | 0 | 0 | 0 | 0 | 0 | 0 | 0 | 0 | 0 | 0 | 0 | 0 | 0
|  | 0 | 0 | 0 | 0 | 0 | 0 | 0 | 0 | 0 | 0 | 0 | 0 | 0 | 0 | 0 | 0 | 0 | 0 | 0 | 0 | 0 | 0 | 0 | 0 | 0 | 0 | 0 | 0 | 0 | 0 | 0 | 0 | 0 | 0 | 0 | 0 | 0 | 0 | 0 | 0 | 0 | 0 | 0 | 0 | 0 | 0 | 0 | 0 | 0 | 0 | 0 | 0 | 0 | 0 | 0 | 0 | 0
|  | 0 | 0 | 0 | 0 | 0 | 0 | 0 | 0 | 0 | 0 | 0 | 0 | 0 | 0 | 0 | 0 | 0 | 0 | 0 | 0 | 0 | 0 | 0 | 0 | 0 | 0 | 0 | 0 | 0 | 0 | 0 | 0 | 0 | 0 | 0 | 0 | 0 | 0 | 0 | 0 | 0 | 0 | 0 | 0 | 0 | 0 | 0 | 0 | 0 | 0 | 0 | 0 | 0 | 0 | 0 | 0 | 0 | 0
|  | 0 | 0 | 0 | 0 | 0 | 0 | 0 | 0 | 0 | 0 | 0 | 0 | 0 | 0 | 0 | 0 | 0 | 0 | 0 | 0 | 0 | 0 | 0 | 0 | 0 | 0 | 0 | 0 | 0 | 0 | 0 | 0 | 0 | 0 | 0 | 0 | 0 | 0 | 0 | 0 | 0 | 0 | 0 | 0 | 0 | 0 | 0 | 0 | 0 | 0 | 0 | 0 | 0 | 0 | 0 | 0 | 0 | 0 | 0
|  | 0 | 0 | 0 | 0 | 0 | 0 | 0 | 0 | 0 | 0 | 0 | 0 | 0 | 0 | 0 | 0 | 0 | 0 | 0 | 0 | 0 | 0 | 0 | 0 | 0 | 0 | 0 | 0 | 0 | 0 | 0 | 0 | 0 | 0 | 0 | 0 | 0 | 0 | 0 | 0 | 0 | 0 | 0 | 0 | 0 | 0 | 0 | 0 | 0 | 0 | 0 | 0 | 0 | 0 | 0 | 0 | 0 | 0 | 0 | 0
|  | 0 | 0 | 0 | 0 | 0 | 0 | 0 | 0 | 0 | 0 | 0 | 0 | 0 | 0 | 0 | 0 | 0 | 0 | 0 | 0 | 0 | 0 | 0 | 0 | 0 | 0 | 0 | 0 | 0 | 0 | 0 | 0 | 0 | 0 | 0 | 0 | 0 | 0 | 0 | 0 | 0 | 0 | 0 | 0 | 0 | 0 | 0 | 0 | 0 | 0 | 0 | 0 | 0 | 0 | 0 | 0 | 0 | 0 | 0 | 0 | 0
|  | 0 | 0 | 0 | 0 | 0 | 0 | 0 | 0 | 0 | 0 | 0 | 0 | 0 | 0 | 0 | 0 | 0 | 0 | 0 | 0 | 0 | 0 | 0 | 0 | 0 | 0 | 0 | 0 | 0 | 0 | 0 | 0 | 0 | 0 | 0 | 0 | 0 | 0 | 0 | 0 | 0 | 0 | 0 | 0 | 0 | 0 | 0 | 0 | 0 | 0 | 0 | 0 | 0 | 0 | 0 | 0 | 0 | 0 | 0 | 0 | 0 | 0
|  | 0 | 0 | 0 | 0 | 0 | 0 | 0 | 0 | 0 | 0 | 0 | 0 | 0 | 0 | 0 | 0 | 0 | 0 | 0 | 0 | 0 | 0 | 0 | 0 | 0 | 0 | 0 | 0 | 0 | 0 | 0 | 0 | 0 | 0 | 0 | 0 | 0 | 0 | 0 | 0 | 0 | 0 | 0 | 0 | 0 | 0 | 0 | 0 | 0 | 0 | 0 | 0 | 0 | 0 | 0 | 0 | 0 | 0 | 0 | 0 | 0 | 0 | 0
|  | 0 | 0 | 0 | 0 | 0 | 0 | 0 | 0 | 0 | 0 | 0 | 0 | 0 | 0 | 0 | 0 | 0 | 0 | 0 | 0 | 0 | 0 | 0 | 0 | 0 | 0 | 0 | 0 | 0 | 0 | 0 | 0 | 0 | 0 | 0 | 0 | 0 | 0 | 0 | 0 | 0 | 0 | 0 | 0 | 0 | 0 | 0 | 0 | 0 | 0 | 0 | 0 | 0 | 0 | 0 | 0 | 0 | 0 | 0 | 0 | 0 | 0 | 0 | 0
|  | 0 | 0 | 0 | 0 | 0 | 0 | 0 | 0 | 0 | 0 | 0 | 0 | 0 | 0 | 0 | 0 | 0 | 0 | 0 | 0 | 0 | 0 | 0 | 0 | 0 | 0 | 0 | 0 | 0 | 0 | 0 | 0 | 0 | 0 | 0 | 0 | 0 | 0 | 0 | 0 | 0 | 0 | 0 | 0 | 0 | 0 | 0 | 0 | 0 | 0 | 0 | 0 | 0 | 0 | 0 | 0 | 0 | 0 | 0 | 0 | 0 | 0 | 0 | 0 | 0
Interest | $billion | 0 | 0 | 0 | 0 | 0 | 0 | 0 | 0 | 0 | 0 | 0 | 0 | 0 | 0 | 0 | 0 | 0 | 0 | 0 | 0 | 0 | 0 | 0 | 0 | 0 | 0 | 0 | 0 | 0 | 0 | 0 | 0 | 0 | 0 | 0 | 0 | 0 | 0 | 0 | 0 | 0 | 0 | 0 | 0 | 0 | 0 | 0 | 0 | 0 | 0 | 0 | 0 | 0 | 0 | 0 | 0 | 0 | 0 | 0 | 0 | 0 | 0 | 0 | 0 | 0
|  | 0 | 0 | 0 | 0 | 0 | 0 | 0 | 0 | 0 | 0 | 0 | 0 | 0 | 0 | 0 | 0 | 0 | 0 | 0 | 0 | 0 | 0 | 0 | 0 | 0 | 0 | 0 | 0 | 0 | 0 | 0 | 0 | 0 | 0 | 0 | 0 | 0 | 0 | 0 | 0 | 0 | 0 | 0 | 0 | 0 | 0 | 0 | 0 | 0 | 0 | 0
|  | 0 | 0 | 0 | 0 | 0 | 0 | 0 | 0 | 0 | 0 | 0 | 0 | 0 | 0 | 0 | 0 | 0 | 0 | 0 | 0 | 0 | 0 | 0 | 0 | 0 | 0 | 0 | 0 | 0 | 0 | 0 | 0 | 0 | 0 | 0 | 0 | 0 | 0 | 0 | 0 | 0 | 0 | 0 | 0 | 0 | 0 | 0 | 0 | 0 | 0 | 0
|  | 0 | 0 | 0 | 0 | 0 | 0 | 0 | 0 | 0 | 0 | 0 | 0 | 0 | 0 | 0 | 0 | 0 | 0 | 0 | 0 | 0 | 0 | 0 | 0 | 0 | 0 | 0 | 0 | 0 | 0 | 0 | 0 | 0 | 0 | 0 | 0 | 0 | 0 | 0 | 0 | 0 | 0 | 0 | 0 | 0 | 0 | 0 | 0 | 0 | 0 | 0
|  | 0 | 0 | 0 | 0 | 0 | 0 | 0 | 0 | 0 | 0 | 0 | 0 | 0 | 0 | 0 | 0 | 0 | 0 | 0 | 0 | 0 | 0 | 0 | 0 | 0 | 0 | 0 | 0 | 0 | 0 | 0 | 0 | 0 | 0 | 0 | 0 | 0 | 0 | 0 | 0 | 0 | 0 | 0 | 0 | 0 | 0 | 0 | 0 | 0 | 0 | 0
|  | 0 | 0 | 0 | 0 | 0 | 0 | 0 | 0 | 0 | 0 | 0 | 0 | 0 | 0 | 0 | 0 | 0 | 0 | 0 | 0 | 0 | 0 | 0 | 0 | 0 | 0 | 0 | 0 | 0 | 0 | 0 | 0 | 0 | 0 | 0 | 0 | 0 | 0 | 0 | 0 | 0 | 0 | 0 | 0 | 0 | 0 | 0 | 0 | 0 | 0 | 0
|  | 0 | 0 | 0 | 0 | 0 | 0 | 0 | 0 | 0 | 0 | 0 | 0 | 0 | 0 | 0 | 0 | 0 | 0 | 0 | 0 | 0 | 0 | 0 | 0 | 0 | 0 | 0 | 0 | 0 | 0 | 0 | 0 | 0 | 0 | 0 | 0 | 0 | 0 | 0 | 0 | 0 | 0 | 0 | 0 | 0 | 0 | 0 | 0 | 0 | 0 | 0
|  | 0 | 0 | 0 | 0 | 0 | 0 | 0 | 0 | 0 | 0 | 0 | 0 | 0 | 0 | 0 | 0 | 0 | 0 | 0 | 0 | 0 | 0 | 0 | 0 | 0 | 0 | 0 | 0 | 0 | 0 | 0 | 0 | 0 | 0 | 0 | 0 | 0 | 0 | 0 | 0 | 0 | 0 | 0 | 0 | 0 | 0 | 0 | 0 | 0 | 0 | 0
|  | 0 | 0 | 0 | 0 | 0 | 0 | 0 | 0 | 0 | 0 | 0 | 0 | 0 | 0 | 0 | 0 | 0 | 0 | 0 | 0 | 0 | 0 | 0 | 0 | 0 | 0 | 0 | 0 | 0 | 0 | 0 | 0 | 0 | 0 | 0 | 0 | 0 | 0 | 0 | 0 | 0 | 0 | 0 | 0 | 0 | 0 | 0 | 0 | 0 | 0 | 0
|  | 0 | 0 | 0 | 0 | 0 | 0 | 0 | 0 | 0 | 0 | 0 | 0 | 0 | 0 | 0 | 0 | 0 | 0 | 0 | 0 | 0 | 0 | 0 | 0 | 0 | 0 | 0 | 0 | 0 | 0 | 0 | 0 | 0 | 0 | 0 | 0 | 0 | 0 | 0 | 0 | 0 | 0 | 0 | 0 | 0 | 0 | 0 | 0 | 0 | 0 | 0
|  | 0 | 0 | 0 | 0 | 0 | 0 | 0 | 0 | 0 | 0 | 0 | 0 | 0 | 0 | 0 | 0 | 0 | 0 | 0 | 0 | 0 | 0 | 0 | 0 | 0 | 0 | 0 | 0 | 0 | 0 | 0 | 0 | 0 | 0 | 0 | 0 | 0 | 0 | 0 | 0 | 0 | 0 | 0 | 0 | 0 | 0 | 0 | 0 | 0 | 0 | 0
|  | 0 | 0 | 0 | 0 | 0 | 0 | 0 | 0 | 0 | 0 | 0 | 0 | 0 | 0 | 0 | 0 | 0 | 0 | 0 | 0 | 0 | 0 | 0 | 0 | 0 | 0 | 0 | 0 | 0 | 0 | 0 | 0 | 0 | 0 | 0 | 0 | 0 | 0 | 0 | 0 | 0 | 0 | 0 | 0 | 0 | 0 | 0 | 0 | 0 | 0 | 0
|  | 0 | 0 | 0 | 0 | 0 | 0 | 0 | 0 | 0 | 0 | 0 | 0 | 0 | 0 | 0 | 0 | 0 | 0 | 0 | 0 | 0 | 0 | 0 | 0 | 0 | 0 | 0 | 0 | 0 | 0 | 0 | 0 | 0 | 0 | 0 | 0 | 0 | 0 | 0 | 0 | 0 | 0 | 0 | 0 | 0 | 0 | 0 | 0 | 0 | 0 | 0
|  | 0 | 0 | 0 | 0 | 0 | 0 | 0 | 0 | 0 | 0 | 0 | 0 | 0 | 0 | 0 | 0 | 0 | 0 | 0 | 0 | 0 | 0 | 0 | 0 | 0 | 0 | 0 | 0 | 0 | 0 | 0 | 0 | 0 | 0 | 0 | 0 | 0 | 0 | 0 | 0 | 0 | 0 | 0 | 0 | 0 | 0 | 0 | 0 | 0 | 0 | 0
|  | 0 | 0 | 0 | 0 | 0 | 0 | 0 | 0 | 0 | 0 | 0 | 0 | 0 | 0 | 0 | 0 | 0 | 0 | 0 | 0 | 0 | 0 | 0 | 0 | 0 | 0 | 0 | 0 | 0 | 0 | 0 | 0 | 0 | 0 | 0 | 0 | 0 | 0 | 0 | 0 | 0 | 0 | 0 | 0 | 0 | 0 | 0 | 0 | 0 | 0 | 0
|  | 0 | 0 | 0 | 0 | 0 | 0 | 0 | 0 | 0 | 0 | 0 | 0 | 0 | 0 | 0 | 0 | 0 | 0 | 0 | 0 | 0 | 0 | 0 | 0 | 0 | 0 | 0 | 0 | 0 | 0 | 0 | 0 | 0 | 0 | 0 | 0 | 0 | 0 | 0 | 0 | 0 | 0 | 0 | 0 | 0 | 0 | 0 | 0 | 0 | 0 | 0
|  | 0 | 0 | 0 | 0 | 0 | 0 | 0 | 0 | 0 | 0 | 0 | 0 | 0 | 0 | 0 | 0 | 0 | 0 | 0 | 0 | 0 | 0 | 0 | 0 | 0 | 0 | 0 | 0 | 0 | 0 | 0 | 0 | 0 | 0 | 0 | 0 | 0 | 0 | 0 | 0 | 0 | 0 | 0 | 0 | 0 | 0 | 0 | 0 | 0 | 0 | 0
|  | 0 | 0 | 0 | 0 | 0 | 0 | 0 | 0 | 0 | 0 | 0 | 0 | 0 | 0 | 0 | 0 | 0 | 0 | 0 | 0 | 0 | 0 | 0 | 0 | 0 | 0 | 0 | 0 | 0 | 0 | 0 | 0 | 0 | 0 | 0 | 0 | 0 | 0 | 0 | 0 | 0 | 0 | 0 | 0 | 0 | 0 | 0 | 0 | 0 | 0 | 0
|  | 0 | 0 | 0 | 0 | 0 | 0 | 0 | 0 | 0 | 0 | 0 | 0 | 0 | 0 | 0 | 0 | 0 | 0 | 0 | 0 | 0 | 0 | 0 | 0 | 0 | 0 | 0 | 0 | 0 | 0 | 0 | 0 | 0 | 0 | 0 | 0 | 0 | 0 | 0 | 0 | 0 | 0 | 0 | 0 | 0 | 0 | 0 | 0 | 0 | 0 | 0
|  | 0 | 0 | 0 | 0 | 0 | 0 | 0 | 0 | 0 | 0 | 0 | 0 | 0 | 0 | 0 | 0 | 0 | 0 | 0 | 0 | 0 | 0 | 0 | 0 | 0 | 0 | 0 | 0 | 0 | 0 | 0 | 0 | 0 | 0 | 0 | 0 | 0 | 0 | 0 | 0 | 0 | 0 | 0 | 0 | 0 | 0 | 0 | 0 | 0 | 0 | 0
|  | 0 | 0 | 0 | 0 | 0 | 0 | 0 | 0 | 0 | 0 | 0 | 0 | 0 | 0 | 0 | 0 | 0 | 0 | 0 | 0 | 0 | 0 | 0 | 0 | 0 | 0 | 0 | 0 | 0 | 0 | 0 | 0 | 0 | 0 | 0 | 0 | 0 | 0 | 0 | 0 | 0 | 0 | 0 | 0 | 0 | 0 | 0 | 0 | 0 | 0 | 0
|  | 0 | 0 | 0 | 0 | 0 | 0 | 0 | 0 | 0 | 0 | 0 | 0 | 0 | 0 | 0 | 0 | 0 | 0 | 0 | 0 | 0 | 0 | 0 | 0 | 0 | 0 | 0 | 0 | 0 | 0 | 0 | 0 | 0 | 0 | 0 | 0 | 0 | 0 | 0 | 0 | 0 | 0 | 0 | 0 | 0 | 0 | 0 | 0 | 0 | 0 | 0
|  | 0 | 0 | 0 | 0 | 0 | 0 | 0 | 0 | 0 | 0 | 0 | 0 | 0 | 0 | 0 | 0 | 0 | 0 | 0 | 0 | 0 | 0 | 0 | 0 | 0 | 0 | 0 | 0 | 0 | 0 | 0 | 0 | 0 | 0 | 0 | 0 | 0 | 0 | 0 | 0 | 0 | 0 | 0 | 0 | 0 | 0 | 0 | 0 | 0 | 0 | 0
|  | 0 | 0 | 0 | 0 | 0 | 0 | 0 | 0 | 0 | 0 | 0 | 0 | 0 | 0 | 0 | 0 | 0 | 0 | 0 | 0 | 0 | 0 | 0 | 0 | 0 | 0 | 0 | 0 | 0 | 0 | 0 | 0 | 0 | 0 | 0 | 0 | 0 | 0 | 0 | 0 | 0 | 0 | 0 | 0 | 0 | 0 | 0 | 0 | 0 | 0 | 0
|  | 0 | 0 | 0 | 0 | 0 | 0 | 0 | 0 | 0 | 0 | 0 | 0 | 0 | 0 | 0 | 0 | 0 | 0 | 0 | 0 | 0 | 0 | 0 | 0 | 0 | 0 | 0 | 0 | 0 | 0 | 0 | 0 | 0 | 0 | 0 | 0 | 0 | 0 | 0 | 0 | 0 | 0 | 0 | 0 | 0 | 0 | 0 | 0 | 0 | 0 | 0
|  | 0 | 0 | 0 | 0 | 0 | 0 | 0 | 0 | 0 | 0 | 0 | 0 | 0 | 0 | 0 | 0 | 0 | 0 | 0 | 0 | 0 | 0 | 0 | 0 | 0 | 0 | 0 | 0 | 0 | 0 | 0 | 0 | 0 | 0 | 0 | 0 | 0 | 0 | 0 | 0 | 0 | 0 | 0 | 0 | 0 | 0 | 0 | 0 | 0 | 0 | 0
|  | 0 | 0 | 0 | 0 | 0 | 0 | 0 | 0 | 0 | 0 | 0 | 0 | 0 | 0 | 0 | 0 | 0 | 0 | 0 | 0 | 0 | 0 | 0 | 0 | 0 | 0 | 0 | 0 | 0 | 0 | 0 | 0 | 0 | 0 | 0 | 0 | 0 | 0 | 0 | 0 | 0 | 0 | 0 | 0 | 0 | 0 | 0 | 0 | 0 | 0 | 0
|  | 0 | 0 | 0 | 0 | 0 | 0 | 0 | 0 | 0 | 0 | 0 | 0 | 0 | 0 | 0 | 0 | 0 | 0 | 0 | 0 | 0 | 0 | 0 | 0 | 0 | 0 | 0 | 0 | 0 | 0 | 0 | 0 | 0 | 0 | 0 | 0 | 0 | 0 | 0 | 0 | 0 | 0 | 0 | 0 | 0 | 0 | 0 | 0 | 0 | 0 | 0
|  | 0 | 0 | 0 | 0 | 0 | 0 | 0 | 0 | 0 | 0 | 0 | 0 | 0 | 0 | 0 | 0 | 0 | 0 | 0 | 0 | 0 | 0 | 0 | 0 | 0 | 0 | 0 | 0 | 0 | 0 | 0 | 0 | 0 | 0 | 0 | 0 | 0 | 0 | 0 | 0 | 0 | 0 | 0 | 0 | 0 | 0 | 0 | 0 | 0 | 0 | 0
|  | 0 | 0 | 0 | 0 | 0 | 0 | 0 | 0 | 0 | 0 | 0 | 0 | 0 | 0 | 0 | 0 | 0 | 0 | 0 | 0 | 0 | 0 | 0 | 0 | 0 | 0 | 0 | 0 | 0 | 0 | 0 | 0 | 0 | 0 | 0 | 0 | 0 | 0 | 0 | 0 | 0 | 0 | 0 | 0 | 0 | 0 | 0 | 0 | 0 | 0 | 0
|  | 0 | 0 | 0 | 0 | 0 | 0 | 0 | 0 | 0 | 0 | 0 | 0 | 0 | 0 | 0 | 0 | 0 | 0 | 0 | 0 | 0 | 0 | 0 | 0 | 0 | 0 | 0 | 0 | 0 | 0 | 0 | 0 | 0 | 0 | 0 | 0 | 0 | 0 | 0 | 0 | 0 | 0 | 0 | 0 | 0 | 0 | 0 | 0 | 0 | 0 | 0
|  | 0 | 0 | 0 | 0 | 0 | 0 | 0 | 0 | 0 | 0 | 0 | 0 | 0 | 0 | 0 | 0 | 0 | 0 | 0 | 0 | 0 | 0 | 0 | 0 | 0 | 0 | 0 | 0 | 0 | 0 | 0 | 0 | 0 | 0 | 0 | 0 | 0 | 0 | 0 | 0 | 0 | 0 | 0 | 0 | 0 | 0 | 0 | 0 | 0 | 0 | 0
|  | 0 | 0 | 0 | 0 | 0 | 0 | 0 | 0 | 0 | 0 | 0 | 0 | 0 | 0 | 0 | 0 | 0 | 0 | 0 | 0 | 0 | 0 | 0 | 0 | 0 | 0 | 0 | 0 | 0 | 0 | 0 | 0 | 0 | 0 | 0 | 0 | 0 | 0 | 0 | 0 | 0 | 0 | 0 | 0 | 0 | 0 | 0 | 0 | 0 | 0 | 0
|  | 0 | 0 | 0 | 0 | 0 | 0 | 0 | 0 | 0 | 0 | 0 | 0 | 0 | 0 | 0 | 0 | 0 | 0 | 0 | 0 | 0 | 0 | 0 | 0 | 0 | 0 | 0 | 0 | 0 | 0 | 0 | 0 | 0 | 0 | 0 | 0 | 0 | 0 | 0 | 0 | 0 | 0 | 0 | 0 | 0 | 0 | 0 | 0 | 0 | 0 | 0
|  | 0 | 0 | 0 | 0 | 0 | 0 | 0 | 0 | 0 | 0 | 0 | 0 | 0 | 0 | 0 | 0 | 0 | 0 | 0 | 0 | 0 | 0 | 0 | 0 | 0 | 0 | 0 | 0 | 0 | 0 | 0 | 0 | 0 | 0 | 0 | 0 | 0 | 0 | 0 | 0 | 0 | 0 | 0 | 0 | 0 | 0 | 0 | 0 | 0 | 0 | 0
|  | 0 | 0 | 0 | 0 | 0 | 0 | 0 | 0 | 0 | 0 | 0 | 0 | 0 | 0 | 0 | 0 | 0 | 0 | 0 | 0 | 0 | 0 | 0 | 0 | 0 | 0 | 0 | 0 | 0 | 0 | 0 | 0 | 0 | 0 | 0 | 0 | 0 | 0 | 0 | 0 | 0 | 0 | 0 | 0 | 0 | 0 | 0 | 0 | 0 | 0 | 0
|  | 0 | 0 | 0 | 0 | 0 | 0 | 0 | 0 | 0 | 0 | 0 | 0 | 0 | 0 | 0 | 0 | 0 | 0 | 0 | 0 | 0 | 0 | 0 | 0 | 0 | 0 | 0 | 0 | 0 | 0 | 0 | 0 | 0 | 0 | 0 | 0 | 0 | 0 | 0 | 0 | 0 | 0 | 0 | 0 | 0 | 0 | 0 | 0 | 0 | 0 | 0
|  | 0 | 0 | 0 | 0 | 0 | 0 | 0 | 0 | 0 | 0 | 0 | 0 | 0 | 0 | 0 | 0 | 0 | 0 | 0 | 0 | 0 | 0 | 0 | 0 | 0 | 0 | 0 | 0 | 0 | 0 | 0 | 0 | 0 | 0 | 0 | 0 | 0 | 0 | 0 | 0 | 0 | 0 | 0 | 0 | 0 | 0 | 0 | 0 | 0 | 0 | 0
|  | 0 | 0 | 0 | 0 | 0 | 0 | 0 | 0 | 0 | 0 | 0 | 0 | 0 | 0 | 0 | 0 | 0 | 0 | 0 | 0 | 0 | 0 | 0 | 0 | 0 | 0 | 0 | 0 | 0 | 0 | 0 | 0 | 0 | 0 | 0 | 0 | 0 | 0 | 0 | 0 | 0 | 0 | 0 | 0 | 0 | 0 | 0 | 0 | 0 | 0 | 0 | 0
|  | 0 | 0 | 0 | 0 | 0 | 0 | 0 | 0 | 0 | 0 | 0 | 0 | 0 | 0 | 0 | 0 | 0 | 0 | 0 | 0 | 0 | 0 | 0 | 0 | 0 | 0 | 0 | 0 | 0 | 0 | 0 | 0 | 0 | 0 | 0 | 0 | 0 | 0 | 0 | 0 | 0 | 0 | 0 | 0 | 0 | 0 | 0 | 0 | 0 | 0 | 0 | 0 | 0
|  | 0 | 0 | 0 | 0 | 0 | 0 | 0 | 0 | 0 | 0 | 0 | 0 | 0 | 0 | 0 | 0 | 0 | 0 | 0 | 0 | 0 | 0 | 0 | 0 | 0 | 0 | 0 | 0 | 0 | 0 | 0 | 0 | 0 | 0 | 0 | 0 | 0 | 0 | 0 | 0 | 0 | 0 | 0 | 0 | 0 | 0 | 0 | 0 | 0 | 0 | 0 | 0 | 0 | 0
|  | 0 | 0 | 0 | 0 | 0 | 0 | 0 | 0 | 0 | 0 | 0 | 0 | 0 | 0 | 0 | 0 | 0 | 0 | 0 | 0 | 0 | 0 | 0 | 0 | 0 | 0 | 0 | 0 | 0 | 0 | 0 | 0 | 0 | 0 | 0 | 0 | 0 | 0 | 0 | 0 | 0 | 0 | 0 | 0 | 0 | 0 | 0 | 0 | 0 | 0 | 0 | 0 | 0 | 0 | 0
|  | 0 | 0 | 0 | 0 | 0 | 0 | 0 | 0 | 0 | 0 | 0 | 0 | 0 | 0 | 0 | 0 | 0 | 0 | 0 | 0 | 0 | 0 | 0 | 0 | 0 | 0 | 0 | 0 | 0 | 0 | 0 | 0 | 0 | 0 | 0 | 0 | 0 | 0 | 0 | 0 | 0 | 0 | 0 | 0 | 0 | 0 | 0 | 0 | 0 | 0 | 0 | 0 | 0 | 0 | 0 | 0
|  | 0 | 0 | 0 | 0 | 0 | 0 | 0 | 0 | 0 | 0 | 0 | 0 | 0 | 0 | 0 | 0 | 0 | 0 | 0 | 0 | 0 | 0 | 0 | 0 | 0 | 0 | 0 | 0 | 0 | 0 | 0 | 0 | 0 | 0 | 0 | 0 | 0 | 0 | 0 | 0 | 0 | 0 | 0 | 0 | 0 | 0 | 0 | 0 | 0 | 0 | 0 | 0 | 0 | 0 | 0 | 0 | 0
|  | 0 | 0 | 0 | 0 | 0 | 0 | 0 | 0 | 0 | 0 | 0 | 0 | 0 | 0 | 0 | 0 | 0 | 0 | 0 | 0 | 0 | 0 | 0 | 0 | 0 | 0 | 0 | 0 | 0 | 0 | 0 | 0 | 0 | 0 | 0 | 0 | 0 | 0 | 0 | 0 | 0 | 0 | 0 | 0 | 0 | 0 | 0 | 0 | 0 | 0 | 0 | 0 | 0 | 0 | 0 | 0 | 0 | 0
|  | 0 | 0 | 0 | 0 | 0 | 0 | 0 | 0 | 0 | 0 | 0 | 0 | 0 | 0 | 0 | 0 | 0 | 0 | 0 | 0 | 0 | 0 | 0 | 0 | 0 | 0 | 0 | 0 | 0 | 0 | 0 | 0 | 0 | 0 | 0 | 0 | 0 | 0 | 0 | 0 | 0 | 0 | 0 | 0 | 0 | 0 | 0 | 0 | 0 | 0 | 0 | 0 | 0 | 0 | 0 | 0 | 0 | 0 | 0
|  | 0 | 0 | 0 | 0 | 0 | 0 | 0 | 0 | 0 | 0 | 0 | 0 | 0 | 0 | 0 | 0 | 0 | 0 | 0 | 0 | 0 | 0 | 0 | 0 | 0 | 0 | 0 | 0 | 0 | 0 | 0 | 0 | 0 | 0 | 0 | 0 | 0 | 0 | 0 | 0 | 0 | 0 | 0 | 0 | 0 | 0 | 0 | 0 | 0 | 0 | 0 | 0 | 0 | 0 | 0 | 0 | 0 | 0 | 0 | 0
|  | 0 | 0 | 0 | 0 | 0 | 0 | 0 | 0 | 0 | 0 | 0 | 0 | 0 | 0 | 0 | 0 | 0 | 0 | 0 | 0 | 0 | 0 | 0 | 0 | 0 | 0 | 0 | 0 | 0 | 0 | 0 | 0 | 0 | 0 | 0 | 0 | 0 | 0 | 0 | 0 | 0 | 0 | 0 | 0 | 0 | 0 | 0 | 0 | 0 | 0 | 0 | 0 | 0 | 0 | 0 | 0 | 0 | 0 | 0 | 0 | 0
|  | 0 | 0 | 0 | 0 | 0 | 0 | 0 | 0 | 0 | 0 | 0 | 0 | 0 | 0 | 0 | 0 | 0 | 0 | 0 | 0 | 0 | 0 | 0 | 0 | 0 | 0 | 0 | 0 | 0 | 0 | 0 | 0 | 0 | 0 | 0 | 0 | 0 | 0 | 0 | 0 | 0 | 0 | 0 | 0 | 0 | 0 | 0 | 0 | 0 | 0 | 0 | 0 | 0 | 0 | 0 | 0 | 0 | 0 | 0 | 0 | 0 | 0
|  | 0 | 0 | 0 | 0 | 0 | 0 | 0 | 0 | 0 | 0 | 0 | 0 | 0 | 0 | 0 | 0 | 0 | 0 | 0 | 0 | 0 | 0 | 0 | 0 | 0 | 0 | 0 | 0 | 0 | 0 | 0 | 0 | 0 | 0 | 0 | 0 | 0 | 0 | 0 | 0 | 0 | 0 | 0 | 0 | 0 | 0 | 0 | 0 | 0 | 0 | 0 | 0 | 0 | 0 | 0 | 0 | 0 | 0 | 0 | 0 | 0 | 0 | 0
|  | 0 | 0 | 0 | 0 | 0 | 0 | 0 | 0 | 0 | 0 | 0 | 0 | 0 | 0 | 0 | 0 | 0 | 0 | 0 | 0 | 0 | 0 | 0 | 0 | 0 | 0 | 0 | 0 | 0 | 0 | 0 | 0 | 0 | 0 | 0 | 0 | 0 | 0 | 0 | 0 | 0 | 0 | 0 | 0 | 0 | 0 | 0 | 0 | 0 | 0 | 0 | 0 | 0 | 0 | 0 | 0 | 0 | 0 | 0 | 0 | 0 | 0 | 0 | 0
|  | 0 | 0 | 0 | 0 | 0 | 0 | 0 | 0 | 0 | 0 | 0 | 0 | 0 | 0 | 0 | 0 | 0 | 0 | 0 | 0 | 0 | 0 | 0 | 0 | 0 | 0 | 0 | 0 | 0 | 0 | 0 | 0 | 0 | 0 | 0 | 0 | 0 | 0 | 0 | 0 | 0 | 0 | 0 | 0 | 0 | 0 | 0 | 0 | 0 | 0 | 0 | 0 | 0 | 0 | 0 | 0 | 0 | 0 | 0 | 0 | 0 | 0 | 0 | 0 | 0
Depreciation Straight Line - 30 yrs | $billion | 0 | 0 | 0 | 0 | 0 | 0 | 0 | 0 | 0 | 0 | 0 | 0 | 0 | 0 | 0 | 0 | 0 | 0 | 0 | 0 | 0 | 0 | 0 | 0 | 0 | 0 | 0 | 0 | 0 | 0 | 0 | 0 | 0 | 0 | 0 | 0 | 0 | 0 | 0 | 0 | 0 | 0 | 0 | 0 | 0 | 0 | 0 | 0 | 0 | 0 | 0 | 0 | 0 | 0 | 0 | 0 | 0 | 0 | 0 | 0 | 0 | 0 | 0 | 0 | 0 | 0 | 0 | 0 | 0 | 0 | 0 | 0 | 0 | 0 | 0 | 0 | 0 | 0 | 0 | 0
Depreciation MACRS - 20 yrs | $billion | 0 | 0 | 0 | 0 | 0 | 0 | 0 | 0 | 0 | 0 | 0 | 0 | 0 | 0 | 0 | 0 | 0 | 0 | 0 | 0 | 0 | 0 | 0 | 0 | 0 | 0 | 0 | 0 | 0 | 0 | 0 | 0 | 0 | 0 | 0 | 0 | 0 | 0 | 0 | 0 | 0 | 0 | 0 | 0 | 0 | 0 | 0 | 0 | 0 | 0 | 0 | 0 | 0 | 0 | 0 | 0 | 0 | 0 | 0 | 0 | 0 | 0 | 0 | 0 | 0 | 0 | 0 | 0 | 0 | 0 | 0
|  | 0 | 0 | 0 | 0 | 0 | 0 | 0 | 0 | 0 | 0 | 0 | 0 | 0 | 0 | 0 | 0 | 0 | 0 | 0 | 0 | 0 | 0 | 0 | 0 | 0 | 0 | 0 | 0 | 0 | 0 | 0 | 0 | 0 | 0 | 0 | 0 | 0 | 0 | 0 | 0 | 0 | 0 | 0 | 0 | 0 | 0 | 0 | 0 | 0 | 0 | 0
|  | 0 | 0 | 0 | 0 | 0 | 0 | 0 | 0 | 0 | 0 | 0 | 0 | 0 | 0 | 0 | 0 | 0 | 0 | 0 | 0 | 0 | 0 | 0 | 0 | 0 | 0 | 0 | 0 | 0 | 0 | 0 | 0 | 0 | 0 | 0 | 0 | 0 | 0 | 0 | 0 | 0 | 0 | 0 | 0 | 0 | 0 | 0 | 0 | 0 | 0 | 0
|  | 0 | 0 | 0 | 0 | 0 | 0 | 0 | 0 | 0 | 0 | 0 | 0 | 0 | 0 | 0 | 0 | 0 | 0 | 0 | 0 | 0 | 0 | 0 | 0 | 0 | 0 | 0 | 0 | 0 | 0 | 0 | 0 | 0 | 0 | 0 | 0 | 0 | 0 | 0 | 0 | 0 | 0 | 0 | 0 | 0 | 0 | 0 | 0 | 0 | 0 | 0
|  | 0 | 0 | 0 | 0 | 0 | 0 | 0 | 0 | 0 | 0 | 0 | 0 | 0 | 0 | 0 | 0 | 0 | 0 | 0 | 0 | 0 | 0 | 0 | 0 | 0 | 0 | 0 | 0 | 0 | 0 | 0 | 0 | 0 | 0 | 0 | 0 | 0 | 0 | 0 | 0 | 0 | 0 | 0 | 0 | 0 | 0 | 0 | 0 | 0 | 0 | 0
|  | 0 | 0 | 0 | 0 | 0 | 0 | 0 | 0 | 0 | 0 | 0 | 0 | 0 | 0 | 0 | 0 | 0 | 0 | 0 | 0 | 0 | 0 | 0 | 0 | 0 | 0 | 0 | 0 | 0 | 0 | 0 | 0 | 0 | 0 | 0 | 0 | 0 | 0 | 0 | 0 | 0 | 0 | 0 | 0 | 0 | 0 | 0 | 0 | 0 | 0 | 0
|  | 0 | 0 | 0 | 0 | 0 | 0 | 0 | 0 | 0 | 0 | 0 | 0 | 0 | 0 | 0 | 0 | 0 | 0 | 0 | 0 | 0 | 0 | 0 | 0 | 0 | 0 | 0 | 0 | 0 | 0 | 0 | 0 | 0 | 0 | 0 | 0 | 0 | 0 | 0 | 0 | 0 | 0 | 0 | 0 | 0 | 0 | 0 | 0 | 0 | 0 | 0
|  | 0 | 0 | 0 | 0 | 0 | 0 | 0 | 0 | 0 | 0 | 0 | 0 | 0 | 0 | 0 | 0 | 0 | 0 | 0 | 0 | 0 | 0 | 0 | 0 | 0 | 0 | 0 | 0 | 0 | 0 | 0 | 0 | 0 | 0 | 0 | 0 | 0 | 0 | 0 | 0 | 0 | 0 | 0 | 0 | 0 | 0 | 0 | 0 | 0 | 0 | 0
|  | 0 | 0 | 0 | 0 | 0 | 0 | 0 | 0 | 0 | 0 | 0 | 0 | 0 | 0 | 0 | 0 | 0 | 0 | 0 | 0 | 0 | 0 | 0 | 0 | 0 | 0 | 0 | 0 | 0 | 0 | 0 | 0 | 0 | 0 | 0 | 0 | 0 | 0 | 0 | 0 | 0 | 0 | 0 | 0 | 0 | 0 | 0 | 0 | 0 | 0 | 0
|  | 0 | 0 | 0 | 0 | 0 | 0 | 0 | 0 | 0 | 0 | 0 | 0 | 0 | 0 | 0 | 0 | 0 | 0 | 0 | 0 | 0 | 0 | 0 | 0 | 0 | 0 | 0 | 0 | 0 | 0 | 0 | 0 | 0 | 0 | 0 | 0 | 0 | 0 | 0 | 0 | 0 | 0 | 0 | 0 | 0 | 0 | 0 | 0 | 0 | 0 | 0
|  | 0 | 0 | 0 | 0 | 0 | 0 | 0 | 0 | 0 | 0 | 0 | 0 | 0 | 0 | 0 | 0 | 0 | 0 | 0 | 0 | 0 | 0 | 0 | 0 | 0 | 0 | 0 | 0 | 0 | 0 | 0 | 0 | 0 | 0 | 0 | 0 | 0 | 0 | 0 | 0 | 0 | 0 | 0 | 0 | 0 | 0 | 0 | 0 | 0 | 0 | 0
|  | 0 | 0 | 0 | 0 | 0 | 0 | 0 | 0 | 0 | 0 | 0 | 0 | 0 | 0 | 0 | 0 | 0 | 0 | 0 | 0 | 0 | 0 | 0 | 0 | 0 | 0 | 0 | 0 | 0 | 0 | 0 | 0 | 0 | 0 | 0 | 0 | 0 | 0 | 0 | 0 | 0 | 0 | 0 | 0 | 0 | 0 | 0 | 0 | 0 | 0 | 0
|  | 0 | 0 | 0 | 0 | 0 | 0 | 0 | 0 | 0 | 0 | 0 | 0 | 0 | 0 | 0 | 0 | 0 | 0 | 0 | 0 | 0 | 0 | 0 | 0 | 0 | 0 | 0 | 0 | 0 | 0 | 0 | 0 | 0 | 0 | 0 | 0 | 0 | 0 | 0 | 0 | 0 | 0 | 0 | 0 | 0 | 0 | 0 | 0 | 0 | 0 | 0
|  | 0 | 0 | 0 | 0 | 0 | 0 | 0 | 0 | 0 | 0 | 0 | 0 | 0 | 0 | 0 | 0 | 0 | 0 | 0 | 0 | 0 | 0 | 0 | 0 | 0 | 0 | 0 | 0 | 0 | 0 | 0 | 0 | 0 | 0 | 0 | 0 | 0 | 0 | 0 | 0 | 0 | 0 | 0 | 0 | 0 | 0 | 0 | 0 | 0 | 0 | 0
|  | 0 | 0 | 0 | 0 | 0 | 0 | 0 | 0 | 0 | 0 | 0 | 0 | 0 | 0 | 0 | 0 | 0 | 0 | 0 | 0 | 0 | 0 | 0 | 0 | 0 | 0 | 0 | 0 | 0 | 0 | 0 | 0 | 0 | 0 | 0 | 0 | 0 | 0 | 0 | 0 | 0 | 0 | 0 | 0 | 0 | 0 | 0 | 0 | 0 | 0 | 0
|  | 0 | 0 | 0 | 0 | 0 | 0 | 0 | 0 | 0 | 0 | 0 | 0 | 0 | 0 | 0 | 0 | 0 | 0 | 0 | 0 | 0 | 0 | 0 | 0 | 0 | 0 | 0 | 0 | 0 | 0 | 0 | 0 | 0 | 0 | 0 | 0 | 0 | 0 | 0 | 0 | 0 | 0 | 0 | 0 | 0 | 0 | 0 | 0 | 0 | 0 | 0
|  | 0 | 0 | 0 | 0 | 0 | 0 | 0 | 0 | 0 | 0 | 0 | 0 | 0 | 0 | 0 | 0 | 0 | 0 | 0 | 0 | 0 | 0 | 0 | 0 | 0 | 0 | 0 | 0 | 0 | 0 | 0 | 0 | 0 | 0 | 0 | 0 | 0 | 0 | 0 | 0 | 0 | 0 | 0 | 0 | 0 | 0 | 0 | 0 | 0 | 0 | 0
|  | 0 | 0 | 0 | 0 | 0 | 0 | 0 | 0 | 0 | 0 | 0 | 0 | 0 | 0 | 0 | 0 | 0 | 0 | 0 | 0 | 0 | 0 | 0 | 0 | 0 | 0 | 0 | 0 | 0 | 0 | 0 | 0 | 0 | 0 | 0 | 0 | 0 | 0 | 0 | 0 | 0 | 0 | 0 | 0 | 0 | 0 | 0 | 0 | 0 | 0 | 0
|  | 0 | 0 | 0 | 0 | 0 | 0 | 0 | 0 | 0 | 0 | 0 | 0 | 0 | 0 | 0 | 0 | 0 | 0 | 0 | 0 | 0 | 0 | 0 | 0 | 0 | 0 | 0 | 0 | 0 | 0 | 0 | 0 | 0 | 0 | 0 | 0 | 0 | 0 | 0 | 0 | 0 | 0 | 0 | 0 | 0 | 0 | 0 | 0 | 0 | 0 | 0
|  | 0 | 0 | 0 | 0 | 0 | 0 | 0 | 0 | 0 | 0 | 0 | 0 | 0 | 0 | 0 | 0 | 0 | 0 | 0 | 0 | 0 | 0 | 0 | 0 | 0 | 0 | 0 | 0 | 0 | 0 | 0 | 0 | 0 | 0 | 0 | 0 | 0 | 0 | 0 | 0 | 0 | 0 | 0 | 0 | 0 | 0 | 0 | 0 | 0 | 0 | 0
|  | 0 | 0 | 0 | 0 | 0 | 0 | 0 | 0 | 0 | 0 | 0 | 0 | 0 | 0 | 0 | 0 | 0 | 0 | 0 | 0 | 0 | 0 | 0 | 0 | 0 | 0 | 0 | 0 | 0 | 0 | 0 | 0 | 0 | 0 | 0 | 0 | 0 | 0 | 0 | 0 | 0 | 0 | 0 | 0 | 0 | 0 | 0 | 0 | 0 | 0 | 0
|  | 0 | 0 | 0 | 0 | 0 | 0 | 0 | 0 | 0 | 0 | 0 | 0 | 0 | 0 | 0 | 0 | 0 | 0 | 0 | 0 | 0 | 0 | 0 | 0 | 0 | 0 | 0 | 0 | 0 | 0 | 0 | 0 | 0 | 0 | 0 | 0 | 0 | 0 | 0 | 0 | 0 | 0 | 0 | 0 | 0 | 0 | 0 | 0 | 0 | 0 | 0
|  | 0 | 0 | 0 | 0 | 0 | 0 | 0 | 0 | 0 | 0 | 0 | 0 | 0 | 0 | 0 | 0 | 0 | 0 | 0 | 0 | 0 | 0 | 0 | 0 | 0 | 0 | 0 | 0 | 0 | 0 | 0 | 0 | 0 | 0 | 0 | 0 | 0 | 0 | 0 | 0 | 0 | 0 | 0 | 0 | 0 | 0 | 0 | 0 | 0 | 0 | 0
|  | 0 | 0 | 0 | 0 | 0 | 0 | 0 | 0 | 0 | 0 | 0 | 0 | 0 | 0 | 0 | 0 | 0 | 0 | 0 | 0 | 0 | 0 | 0 | 0 | 0 | 0 | 0 | 0 | 0 | 0 | 0 | 0 | 0 | 0 | 0 | 0 | 0 | 0 | 0 | 0 | 0 | 0 | 0 | 0 | 0 | 0 | 0 | 0 | 0 | 0 | 0
|  | 0 | 0 | 0 | 0 | 0 | 0 | 0 | 0 | 0 | 0 | 0 | 0 | 0 | 0 | 0 | 0 | 0 | 0 | 0 | 0 | 0 | 0 | 0 | 0 | 0 | 0 | 0 | 0 | 0 | 0 | 0 | 0 | 0 | 0 | 0 | 0 | 0 | 0 | 0 | 0 | 0 | 0 | 0 | 0 | 0 | 0 | 0 | 0 | 0 | 0 | 0
|  | 0 | 0 | 0 | 0 | 0 | 0 | 0 | 0 | 0 | 0 | 0 | 0 | 0 | 0 | 0 | 0 | 0 | 0 | 0 | 0 | 0 | 0 | 0 | 0 | 0 | 0 | 0 | 0 | 0 | 0 | 0 | 0 | 0 | 0 | 0 | 0 | 0 | 0 | 0 | 0 | 0 | 0 | 0 | 0 | 0 | 0 | 0 | 0 | 0 | 0 | 0
|  | 0 | 0 | 0 | 0 | 0 | 0 | 0 | 0 | 0 | 0 | 0 | 0 | 0 | 0 | 0 | 0 | 0 | 0 | 0 | 0 | 0 | 0 | 0 | 0 | 0 | 0 | 0 | 0 | 0 | 0 | 0 | 0 | 0 | 0 | 0 | 0 | 0 | 0 | 0 | 0 | 0 | 0 | 0 | 0 | 0 | 0 | 0 | 0 | 0 | 0 | 0
|  | 0 | 0 | 0 | 0 | 0 | 0 | 0 | 0 | 0 | 0 | 0 | 0 | 0 | 0 | 0 | 0 | 0 | 0 | 0 | 0 | 0 | 0 | 0 | 0 | 0 | 0 | 0 | 0 | 0 | 0 | 0 | 0 | 0 | 0 | 0 | 0 | 0 | 0 | 0 | 0 | 0 | 0 | 0 | 0 | 0 | 0 | 0 | 0 | 0 | 0 | 0
|  | 0 | 0 | 0 | 0 | 0 | 0 | 0 | 0 | 0 | 0 | 0 | 0 | 0 | 0 | 0 | 0 | 0 | 0 | 0 | 0 | 0 | 0 | 0 | 0 | 0 | 0 | 0 | 0 | 0 | 0 | 0 | 0 | 0 | 0 | 0 | 0 | 0 | 0 | 0 | 0 | 0 | 0 | 0 | 0 | 0 | 0 | 0 | 0 | 0 | 0 | 0
|  | 0 | 0 | 0 | 0 | 0 | 0 | 0 | 0 | 0 | 0 | 0 | 0 | 0 | 0 | 0 | 0 | 0 | 0 | 0 | 0 | 0 | 0 | 0 | 0 | 0 | 0 | 0 | 0 | 0 | 0 | 0 | 0 | 0 | 0 | 0 | 0 | 0 | 0 | 0 | 0 | 0 | 0 | 0 | 0 | 0 | 0 | 0 | 0 | 0 | 0 | 0
|  | 0 | 0 | 0 | 0 | 0 | 0 | 0 | 0 | 0 | 0 | 0 | 0 | 0 | 0 | 0 | 0 | 0 | 0 | 0 | 0 | 0 | 0 | 0 | 0 | 0 | 0 | 0 | 0 | 0 | 0 | 0 | 0 | 0 | 0 | 0 | 0 | 0 | 0 | 0 | 0 | 0 | 0 | 0 | 0 | 0 | 0 | 0 | 0 | 0 | 0 | 0
|  | 0 | 0 | 0 | 0 | 0 | 0 | 0 | 0 | 0 | 0 | 0 | 0 | 0 | 0 | 0 | 0 | 0 | 0 | 0 | 0 | 0 | 0 | 0 | 0 | 0 | 0 | 0 | 0 | 0 | 0 | 0 | 0 | 0 | 0 | 0 | 0 | 0 | 0 | 0 | 0 | 0 | 0 | 0 | 0 | 0 | 0 | 0 | 0 | 0 | 0 | 0
|  | 0 | 0 | 0 | 0 | 0 | 0 | 0 | 0 | 0 | 0 | 0 | 0 | 0 | 0 | 0 | 0 | 0 | 0 | 0 | 0 | 0 | 0 | 0 | 0 | 0 | 0 | 0 | 0 | 0 | 0 | 0 | 0 | 0 | 0 | 0 | 0 | 0 | 0 | 0 | 0 | 0 | 0 | 0 | 0 | 0 | 0 | 0 | 0 | 0 | 0 | 0 | 0
|  | 0 | 0 | 0 | 0 | 0 | 0 | 0 | 0 | 0 | 0 | 0 | 0 | 0 | 0 | 0 | 0 | 0 | 0 | 0 | 0 | 0 | 0 | 0 | 0 | 0 | 0 | 0 | 0 | 0 | 0 | 0 | 0 | 0 | 0 | 0 | 0 | 0 | 0 | 0 | 0 | 0 | 0 | 0 | 0 | 0 | 0 | 0 | 0 | 0 | 0 | 0 | 0 | 0
|  | 0 | 0 | 0 | 0 | 0 | 0 | 0 | 0 | 0 | 0 | 0 | 0 | 0 | 0 | 0 | 0 | 0 | 0 | 0 | 0 | 0 | 0 | 0 | 0 | 0 | 0 | 0 | 0 | 0 | 0 | 0 | 0 | 0 | 0 | 0 | 0 | 0 | 0 | 0 | 0 | 0 | 0 | 0 | 0 | 0 | 0 | 0 | 0 | 0 | 0 | 0 | 0 | 0 | 0
|  | 0 | 0 | 0 | 0 | 0 | 0 | 0 | 0 | 0 | 0 | 0 | 0 | 0 | 0 | 0 | 0 | 0 | 0 | 0 | 0 | 0 | 0 | 0 | 0 | 0 | 0 | 0 | 0 | 0 | 0 | 0 | 0 | 0 | 0 | 0 | 0 | 0 | 0 | 0 | 0 | 0 | 0 | 0 | 0 | 0 | 0 | 0 | 0 | 0 | 0 | 0 | 0 | 0 | 0 | 0
|  | 0 | 0 | 0 | 0 | 0 | 0 | 0 | 0 | 0 | 0 | 0 | 0 | 0 | 0 | 0 | 0 | 0 | 0 | 0 | 0 | 0 | 0 | 0 | 0 | 0 | 0 | 0 | 0 | 0 | 0 | 0 | 0 | 0 | 0 | 0 | 0 | 0 | 0 | 0 | 0 | 0 | 0 | 0 | 0 | 0 | 0 | 0 | 0 | 0 | 0 | 0 | 0 | 0 | 0 | 0 | 0
|  | 0 | 0 | 0 | 0 | 0 | 0 | 0 | 0 | 0 | 0 | 0 | 0 | 0 | 0 | 0 | 0 | 0 | 0 | 0 | 0 | 0 | 0 | 0 | 0 | 0 | 0 | 0 | 0 | 0 | 0 | 0 | 0 | 0 | 0 | 0 | 0 | 0 | 0 | 0 | 0 | 0 | 0 | 0 | 0 | 0 | 0 | 0 | 0 | 0 | 0 | 0 | 0 | 0 | 0 | 0 | 0 | 0
|  | 0 | 0 | 0 | 0 | 0 | 0 | 0 | 0 | 0 | 0 | 0 | 0 | 0 | 0 | 0 | 0 | 0 | 0 | 0 | 0 | 0 | 0 | 0 | 0 | 0 | 0 | 0 | 0 | 0 | 0 | 0 | 0 | 0 | 0 | 0 | 0 | 0 | 0 | 0 | 0 | 0 | 0 | 0 | 0 | 0 | 0 | 0 | 0 | 0 | 0 | 0 | 0 | 0 | 0 | 0 | 0 | 0 | 0
|  | 0 | 0 | 0 | 0 | 0 | 0 | 0 | 0 | 0 | 0 | 0 | 0 | 0 | 0 | 0 | 0 | 0 | 0 | 0 | 0 | 0 | 0 | 0 | 0 | 0 | 0 | 0 | 0 | 0 | 0 | 0 | 0 | 0 | 0 | 0 | 0 | 0 | 0 | 0 | 0 | 0 | 0 | 0 | 0 | 0 | 0 | 0 | 0 | 0 | 0 | 0 | 0 | 0 | 0 | 0 | 0 | 0 | 0 | 0
|  | 0 | 0 | 0 | 0 | 0 | 0 | 0 | 0 | 0 | 0 | 0 | 0 | 0 | 0 | 0 | 0 | 0 | 0 | 0 | 0 | 0 | 0 | 0 | 0 | 0 | 0 | 0 | 0 | 0 | 0 | 0 | 0 | 0 | 0 | 0 | 0 | 0 | 0 | 0 | 0 | 0 | 0 | 0 | 0 | 0 | 0 | 0 | 0 | 0 | 0 | 0 | 0 | 0 | 0 | 0 | 0 | 0 | 0 | 0 | 0
|  | 0 | 0 | 0 | 0 | 0 | 0 | 0 | 0 | 0 | 0 | 0 | 0 | 0 | 0 | 0 | 0 | 0 | 0 | 0 | 0 | 0 | 0 | 0 | 0 | 0 | 0 | 0 | 0 | 0 | 0 | 0 | 0 | 0 | 0 | 0 | 0 | 0 | 0 | 0 | 0 | 0 | 0 | 0 | 0 | 0 | 0 | 0 | 0 | 0 | 0 | 0 | 0 | 0 | 0 | 0 | 0 | 0 | 0 | 0 | 0 | 0
|  | 0 | 0 | 0 | 0 | 0 | 0 | 0 | 0 | 0 | 0 | 0 | 0 | 0 | 0 | 0 | 0 | 0 | 0 | 0 | 0 | 0 | 0 | 0 | 0 | 0 | 0 | 0 | 0 | 0 | 0 | 0 | 0 | 0 | 0 | 0 | 0 | 0 | 0 | 0 | 0 | 0 | 0 | 0 | 0 | 0 | 0 | 0 | 0 | 0 | 0 | 0 | 0 | 0 | 0 | 0 | 0 | 0 | 0 | 0 | 0 | 0 | 0
|  | 0 | 0 | 0 | 0 | 0 | 0 | 0 | 0 | 0 | 0 | 0 | 0 | 0 | 0 | 0 | 0 | 0 | 0 | 0 | 0 | 0 | 0 | 0 | 0 | 0 | 0 | 0 | 0 | 0 | 0 | 0 | 0 | 0 | 0 | 0 | 0 | 0 | 0 | 0 | 0 | 0 | 0 | 0 | 0 | 0 | 0 | 0 | 0 | 0 | 0 | 0 | 0 | 0 | 0 | 0 | 0 | 0 | 0 | 0 | 0 | 0 | 0 | 0
|  | 0 | 0 | 0 | 0 | 0 | 0 | 0 | 0 | 0 | 0 | 0 | 0 | 0 | 0 | 0 | 0 | 0 | 0 | 0 | 0 | 0 | 0 | 0 | 0 | 0 | 0 | 0 | 0 | 0 | 0 | 0 | 0 | 0 | 0 | 0 | 0 | 0 | 0 | 0 | 0 | 0 | 0 | 0 | 0 | 0 | 0 | 0 | 0 | 0 | 0 | 0 | 0 | 0 | 0 | 0 | 0 | 0 | 0 | 0 | 0 | 0 | 0 | 0 | 0
|  | 0 | 0 | 0 | 0 | 0 | 0 | 0 | 0 | 0 | 0 | 0 | 0 | 0 | 0 | 0 | 0 | 0 | 0 | 0 | 0 | 0 | 0 | 0 | 0 | 0 | 0 | 0 | 0 | 0 | 0 | 0 | 0 | 0 | 0 | 0 | 0 | 0 | 0 | 0 | 0 | 0 | 0 | 0 | 0 | 0 | 0 | 0 | 0 | 0 | 0 | 0 | 0 | 0 | 0 | 0 | 0 | 0 | 0 | 0 | 0 | 0 | 0 | 0 | 0 | 0
|  | 0 | 0 | 0 | 0 | 0 | 0 | 0 | 0 | 0 | 0 | 0 | 0 | 0 | 0 | 0 | 0 | 0 | 0 | 0 | 0 | 0 | 0 | 0 | 0 | 0 | 0 | 0 | 0 | 0 | 0 | 0 | 0 | 0 | 0 | 0 | 0 | 0 | 0 | 0 | 0 | 0 | 0 | 0 | 0 | 0 | 0 | 0 | 0 | 0 | 0 | 0 | 0 | 0 | 0 | 0 | 0 | 0 | 0 | 0 | 0 | 0 | 0 | 0 | 0 | 0 | 0
|  | 0 | 0 | 0 | 0 | 0 | 0 | 0 | 0 | 0 | 0 | 0 | 0 | 0 | 0 | 0 | 0 | 0 | 0 | 0 | 0 | 0 | 0 | 0 | 0 | 0 | 0 | 0 | 0 | 0 | 0 | 0 | 0 | 0 | 0 | 0 | 0 | 0 | 0 | 0 | 0 | 0 | 0 | 0 | 0 | 0 | 0 | 0 | 0 | 0 | 0 | 0 | 0 | 0 | 0 | 0 | 0 | 0 | 0 | 0 | 0 | 0 | 0 | 0 | 0 | 0 | 0 | 0
|  | 0 | 0 | 0 | 0 | 0 | 0 | 0 | 0 | 0 | 0 | 0 | 0 | 0 | 0 | 0 | 0 | 0 | 0 | 0 | 0 | 0 | 0 | 0 | 0 | 0 | 0 | 0 | 0 | 0 | 0 | 0 | 0 | 0 | 0 | 0 | 0 | 0 | 0 | 0 | 0 | 0 | 0 | 0 | 0 | 0 | 0 | 0 | 0 | 0 | 0 | 0 | 0 | 0 | 0 | 0 | 0 | 0 | 0 | 0 | 0 | 0 | 0 | 0 | 0 | 0 | 0 | 0 | 0
|  | 0 | 0 | 0 | 0 | 0 | 0 | 0 | 0 | 0 | 0 | 0 | 0 | 0 | 0 | 0 | 0 | 0 | 0 | 0 | 0 | 0 | 0 | 0 | 0 | 0 | 0 | 0 | 0 | 0 | 0 | 0 | 0 | 0 | 0 | 0 | 0 | 0 | 0 | 0 | 0 | 0 | 0 | 0 | 0 | 0 | 0 | 0 | 0 | 0 | 0 | 0 | 0 | 0 | 0 | 0 | 0 | 0 | 0 | 0 | 0 | 0 | 0 | 0 | 0 | 0 | 0 | 0 | 0 | 0
|  | 0 | 0 | 0 | 0 | 0 | 0 | 0 | 0 | 0 | 0 | 0 | 0 | 0 | 0 | 0 | 0 | 0 | 0 | 0 | 0 | 0 | 0 | 0 | 0 | 0 | 0 | 0 | 0 | 0 | 0 | 0 | 0 | 0 | 0 | 0 | 0 | 0 | 0 | 0 | 0 | 0 | 0 | 0 | 0 | 0 | 0 | 0 | 0 | 0 | 0 | 0 | 0 | 0 | 0 | 0 | 0 | 0 | 0 | 0 | 0 | 0 | 0 | 0 | 0 | 0 | 0 | 0 | 0 | 0 | 0
|  | 0 | 0 | 0 | 0 | 0 | 0 | 0 | 0 | 0 | 0 | 0 | 0 | 0 | 0 | 0 | 0 | 0 | 0 | 0 | 0 | 0 | 0 | 0 | 0 | 0 | 0 | 0 | 0 | 0 | 0 | 0 | 0 | 0 | 0 | 0 | 0 | 0 | 0 | 0 | 0 | 0 | 0 | 0 | 0 | 0 | 0 | 0 | 0 | 0 | 0 | 0 | 0 | 0 | 0 | 0 | 0 | 0 | 0 | 0 | 0 | 0 | 0 | 0 | 0 | 0 | 0 | 0 | 0 | 0 | 0 | 0
Revenue | $billion | 0 | 0 | 0 | 0 | 0 | 0 | 0 | 0 | 0 | 0 | 0 | 0 | 0 | 0 | 0 | 0 | 0 | 0 | 0 | 0 | 0 | 0 | 0 | 0 | 0 | 0 | 0 | 0 | 0 | 0 | 0 | 0 | 0 | 0 | 0 | 0 | 0 | 0 | 0 | 0 | 0 | 0 | 0 | 0 | 0 | 0 | 0 | 0 | 0 | 0 | 0
Cash Flow | $billion | 0 | 0 | 0 | 0 | 0 | 0 | 0 | 0 | 0 | 0 | 0 | 0 | 0 | 0 | 0 | 0 | 0 | 0 | 0 | 0 | 0 | 0 | 0 | 0 | 0 | 0 | 0 | 0 | 0 | 0 | 0 | 0 | 0 | 0 | 0 | 0 | 0 | 0 | 0 | 0 | 0 | 0 | 0 | 0 | 0 | 0 | 0 | 0 | 0 | 0 | 0
Tax revenues to government | $billion | 0 | 0 | 0 | 0 | 0 | 0 | 0 | 0 | 0 | 0 | 0 | 0 | 0 | 0 | 0 | 0 | 0 | 0 | 0 | 0 | 0 | 0 | 0 | 0 | 0 | 0 | 0 | 0 | 0 | 0 | 0 | 0 | 0 | 0 | 0 | 0 | 0 | 0 | 0 | 0 | 0 | 0 | 0 | 0 | 0 | 0 | 0 | 0 | 0 | 0 | 0
Oil G&T
OPEX | $billion | 5.378 | 5.8133 | 5.9311 | 5.9968 | 3.8218 | 3.787 | 4.6406 | 5.1433 | 4.7996 | 4.9599 | 6.3499 | 5.733 | 5.8912 | 7.3626 | 7.9465 | 8.7762 | 9.1683 | 9.0208 | 10.3347 | 11.3509 | 12.1491 | 12.5585 | 12.6427 | 12.6391 | 12.8426 | 12.94 | 13.1443 | 13.3908 | 13.4266 | 13.5324 | 13.6106 | 13.6677 | 13.631 | 13.566 | 13.5379 | 13.4467 | 13.3277 | 13.1915 | 13.1042 | 13.0279 | 12.9486 | 12.9258 | 12.8689 | 12.782 | 12.7 | 12.5532 | 12.4392 | 12.3493 | 12.2601 | 12.0976 | 12.0041
Beginning-Year Balance | $billion | 38.4576 | 36.2208 | 40.0615 | 35.6636 | 36.4145 | 38.0412 | 43.6278 | 42.7174 | 46.506 | 49.4691 | 53.5733 | 60.6084 | 66.4453 | 71.1376 | 88.4896 | 103.8709 | 112.0109 | 118.4198 | 129.0743 | 139.5411 | 149.6883 | 159.4872 | 169.0169 | 178.464 | 187.9617 | 197.3748 | 206.7423 | 216.0779 | 225.3163 | 234.5076 | 243.6836 | 252.8009 | 261.8722 | 271.2645 | 281.0658 | 290.9101 | 300.5334 | 310.2188 | 320.1653 | 330.2231 | 340.3652 | 350.5772 | 360.812 | 371.0838 | 381.4119 | 391.7958 | 402.2708 | 412.8182 | 423.4207 | 434.0771 | 444.8241
Sold/Abandoned/Retired | $billion | 1.1622 | 0.74143 | 0.72824 | 0.43396 | 0.83534 | 0.84234 | 0.73173 | 0.70912 | 0.62428 | 0.65663 | 0.66948 | 0.4274 | 0.40985 | 0.78806 | 0.85921 | 1.1167 | 1.2913 | 0.76032 | 0.77543 | 0.78863 | 0.80187 | 0.84348 | 0.89166 | 0.90317 | 0.90805 | 0.88487 | 0.83972 | 0.84854 | 0.85667 | 0.86423 | 0.87115 | 0.87423 | 0.87229 | 0.86886 | 0.86451 | 0.86224 | 0.86475 | 0.86655 | 0.86765 | 0.86803 | 0.86768 | 0.86695 | 0.86636 | 0.86608 | 0.86625 | 0.8667 | 0.86691 | 0.86696 | 0.86688 | 0.86675 | 0.86665
Other Adjustments | $billion | 0.1237 | -0.12141 | -0.60138 | -0.3133 | -0.38675 | 0.34747 | 0.22567 | -1.0353 | -1.3132 | -0.42174 | -1.2442 | -0.094804 | -1.74 | -0.76329 | -6.5229 | -6.6655 | -3.0781 | -5.3667 | -7.084 | -8.4122 | -9.4553 | -9.9904 | -10.1005 | -10.0957 | -10.3618 | -10.4891 | -10.756 | -11.0783 | -11.125 | -11.2633 | -11.3655 | -11.4402 | -11.3922 | -11.3072 | -11.2704 | -11.1513 | -10.9957 | -10.8177 | -10.7037 | -10.604 | -10.5002 | -10.4704 | -10.3961 | -10.2825 | -10.1753 | -9.9835 | -9.8345 | -9.7169 | -9.6005 | -9.388 | -9.2658
CAPEX | $billion | 1.9491 | 2.0521 | 2.0865 | 2.1116 | 3.4983 | 3.2033 | 2.8526 | 5.3993 | 5.7668 | 4.6618 | 8.4728 | 4.5753 | 8.092 | 17.6173 | 24.2628 | 18.3953 | 11.4508 | 17.7246 | 19.3128 | 20.3049 | 20.9832 | 21.3034 | 21.3673 | 21.3645 | 21.516 | 21.5872 | 21.7338 | 21.906 | 21.9306 | 22.0028 | 22.0555 | 22.0938 | 22.0692 | 22.0255 | 22.0065 | 21.9444 | 21.8624 | 21.7671 | 21.7053 | 21.6507 | 21.5934 | 21.5768 | 21.5353 | 21.4713 | 21.4102 | 21.2994 | 21.2119 | 21.1419 | 21.0718 | 20.9417 | 20.8655
Debt | $billion | 1.1694 | 1.2313 | 1.2519 | 1.267 | 2.099 | 1.922 | 1.7115 | 3.2396 | 3.4601 | 2.7971 | 5.0837 | 2.7452 | 4.8552 | 10.5704 | 14.5577 | 11.0372 | 6.8705 | 10.6348 | 11.5877 | 12.183 | 12.5899 | 12.782 | 12.8204 | 12.8187 | 12.9096 | 12.9523 | 13.0403 | 13.1436 | 13.1584 | 13.2017 | 13.2333 | 13.2563 | 13.2415 | 13.2153 | 13.2039 | 13.1666 | 13.1174 | 13.0603 | 13.0232 | 12.9904 | 12.956 | 12.9461 | 12.9212 | 12.8828 | 12.8461 | 12.7796 | 12.7271 | 12.6851 | 12.6431 | 12.565 | 12.5193
Equity | $billion | 0.77963 | 0.82085 | 0.83459 | 0.84464 | 1.3993 | 1.2813 | 1.141 | 2.1597 | 2.3067 | 1.8647 | 3.3891 | 1.8301 | 3.2368 | 7.0469 | 9.7051 | 7.3581 | 4.5803 | 7.0898 | 7.7251 | 8.122 | 8.3933 | 8.5214 | 8.5469 | 8.5458 | 8.6064 | 8.6349 | 8.6935 | 8.7624 | 8.7723 | 8.8011 | 8.8222 | 8.8375 | 8.8277 | 8.8102 | 8.8026 | 8.7778 | 8.745 | 8.7069 | 8.6821 | 8.6603 | 8.6374 | 8.6307 | 8.6141 | 8.5885 | 8.5641 | 8.5198 | 8.4847 | 8.4568 | 8.4287 | 8.3767 | 8.3462
Principal | $billion | -0.044775 | -0.095275 | -0.15035 | -0.21014 | -0.30626 | -0.40282 | -0.49856 | -0.65999 | -0.84196 | -1.0122 | -1.2828 | -1.4841 | -1.7813 | -2.3196 | -3.0509 | -3.5698 | -3.9611 | -4.5236 | -5.163 | -5.7789 | -6.4766 | -7.2578 | -7.926 | -8.6192 | -9.4431 | -10.0713 | -11.0149 | -11.7943 | -11.9851 | -11.7403 | -11.8771 | -12.4971 | -12.7366 | -12.8851 | -12.9768 | -13.0279 | -13.0592 | -13.0863 | -13.1142 | -13.1326 | -13.1463 | -13.1506 | -13.1426 | -13.1309 | -13.112 | -13.0855 | -13.0525 | -13.017 | -12.9802 | -12.939 | -12.8971 | -12.3783 | -11.8272 | -11.2388 | -10.6101 | -9.9381 | -9.2168 | -8.4443 | -7.6182 | -6.7342 | -5.7915 | -4.7841 | -3.7058 | -2.5514 | -1.3193 | 0 | 0 | 0 | 0 | 0 | 0 | 0 | 0 | 0 | 0
|  | -0.044775 | -0.048133 | -0.051743 | -0.055624 | -0.059795 | -0.06428 | -0.069101 | -0.074284 | -0.079855 | -0.085844 | -0.092282 | -0.099204 | -0.10664 | -0.11464 | -0.12324
|  |  | -0.047142 | -0.050678 | -0.054479 | -0.058565 | -0.062957 | -0.067679 | -0.072755 | -0.078211 | -0.084077 | -0.090383 | -0.097162 | -0.10445 | -0.11228 | -0.1207 | -0.12976
|  |  |  | -0.047931 | -0.051526 | -0.055391 | -0.059545 | -0.064011 | -0.068812 | -0.073973 | -0.079521 | -0.085485 | -0.091896 | -0.098788 | -0.1062 | -0.11416 | -0.12272 | -0.13193
[5 empty] | -0.048509 | -0.052147 | -0.056058 | -0.060262 | -0.064782 | -0.06964 | -0.074863 | -0.080478 | -0.086514 | -0.093002 | -0.099978 | -0.10748 | -0.11554 | -0.1242 | -0.13352
[6 empty] | -0.080363 | -0.08639 | -0.09287 | -0.099835 | -0.10732 | -0.11537 | -0.12402 | -0.13333 | -0.14333 | -0.15408 | -0.16563 | -0.17805 | -0.19141 | -0.20576 | -0.22119
[7 empty] | -0.073588 | -0.079107 | -0.08504 | -0.091418 | -0.098275 | -0.10565 | -0.11357 | -0.12209 | -0.13124 | -0.14109 | -0.15167 | -0.16304 | -0.17527 | -0.18842 | -0.20255
[8 empty] | -0.06553 | -0.070445 | -0.075728 | -0.081408 | -0.087514 | -0.094077 | -0.10113 | -0.10872 | -0.11687 | -0.12564 | -0.13506 | -0.14519 | -0.15608 | -0.16778 | -0.18037
[9 empty] | -0.12403 | -0.13334 | -0.14334 | -0.15409 | -0.16564 | -0.17807 | -0.19142 | -0.20578 | -0.22121 | -0.2378 | -0.25564 | -0.27481 | -0.29542 | -0.31758 | -0.3414
[10 empty] | -0.13248 | -0.14241 | -0.15309 | -0.16458 | -0.17692 | -0.19019 | -0.20445 | -0.21979 | -0.23627 | -0.25399 | -0.27304 | -0.29352 | -0.31553 | -0.3392 | -0.36464
[11 empty] | -0.10709 | -0.11512 | -0.12376 | -0.13304 | -0.14302 | -0.15375 | -0.16528 | -0.17767 | -0.191 | -0.20532 | -0.22072 | -0.23728 | -0.25507 | -0.2742 | -0.29477
[12 empty] | -0.19464 | -0.20924 | -0.22493 | -0.2418 | -0.25993 | -0.27943 | -0.30039 | -0.32292 | -0.34713 | -0.37317 | -0.40116 | -0.43124 | -0.46359 | -0.49836 | -0.53573
[13 empty] | -0.10511 | -0.11299 | -0.12146 | -0.13057 | -0.14037 | -0.15089 | -0.16221 | -0.17438 | -0.18745 | -0.20151 | -0.21663 | -0.23287 | -0.25034 | -0.26911 | -0.2893
[14 empty] | -0.18589 | -0.19983 | -0.21482 | -0.23093 | -0.24825 | -0.26687 | -0.28689 | -0.3084 | -0.33153 | -0.3564 | -0.38313 | -0.41186 | -0.44275 | -0.47596 | -0.51166
[15 empty] | -0.40471 | -0.43506 | -0.46769 | -0.50277 | -0.54048 | -0.58102 | -0.62459 | -0.67144 | -0.72179 | -0.77593 | -0.83412 | -0.89668 | -0.96393 | -1.0362 | -1.1139
[16 empty] | -0.55737 | -0.59918 | -0.64411 | -0.69242 | -0.74435 | -0.80018 | -0.8602 | -0.92471 | -0.99406 | -1.0686 | -1.1488 | -1.2349 | -1.3275 | -1.4271 | -1.5341
[17 empty] | -0.42258 | -0.45428 | -0.48835 | -0.52497 | -0.56435 | -0.60667 | -0.65217 | -0.70109 | -0.75367 | -0.81019 | -0.87096 | -0.93628 | -1.0065 | -1.082 | -1.1631
[18 empty] | -0.26305 | -0.28278 | -0.30399 | -0.32679 | -0.3513 | -0.37764 | -0.40597 | -0.43641 | -0.46915 | -0.50433 | -0.54216 | -0.58282 | -0.62653 | -0.67352 | -0.72403
[19 empty] | -0.40718 | -0.43771 | -0.47054 | -0.50583 | -0.54377 | -0.58455 | -0.62839 | -0.67552 | -0.72619 | -0.78065 | -0.8392 | -0.90214 | -0.9698 | -1.0425 | -1.1207
[20 empty] | -0.44366 | -0.47693 | -0.5127 | -0.55116 | -0.59249 | -0.63693 | -0.6847 | -0.73605 | -0.79126 | -0.8506 | -0.9144 | -0.98298 | -1.0567 | -1.136 | -1.2211
[21 empty] | -0.46645 | -0.50144 | -0.53904 | -0.57947 | -0.62293 | -0.66965 | -0.71988 | -0.77387 | -0.83191 | -0.8943 | -0.96137 | -1.0335 | -1.111 | -1.1943 | -1.2839
[22 empty] | -0.48203 | -0.51819 | -0.55705 | -0.59883 | -0.64374 | -0.69202 | -0.74392 | -0.79972 | -0.8597 | -0.92417 | -0.99349 | -1.068 | -1.1481 | -1.2342 | -1.3268
[23 empty] | -0.48939 | -0.52609 | -0.56555 | -0.60797 | -0.65356 | -0.70258 | -0.75527 | -0.81192 | -0.87281 | -0.93828 | -1.0086 | -1.0843 | -1.1656 | -1.253 | -1.347
[24 empty] | -0.49086 | -0.52767 | -0.56725 | -0.60979 | -0.65552 | -0.70469 | -0.75754 | -0.81435 | -0.87543 | -0.94109 | -1.0117 | -1.0875 | -1.1691 | -1.2568 | -1.3511
[25 empty] | -0.49079 | -0.5276 | -0.56717 | -0.60971 | -0.65544 | -0.7046 | -0.75744 | -0.81425 | -0.87532 | -0.94097 | -1.0115 | -1.0874 | -1.169 | -1.2566 | -1.3509
[26 empty] | -0.49427 | -0.53134 | -0.57119 | -0.61403 | -0.66009 | -0.70959 | -0.76281 | -0.82002 | -0.88153 | -0.94764 | -1.0187 | -1.0951 | -1.1773 | -1.2655 | -1.3605
[27 empty] | -0.49591 | -0.5331 | -0.57308 | -0.61607 | -0.66227 | -0.71194 | -0.76534 | -0.82274 | -0.88444 | -0.95077 | -1.0221 | -1.0987 | -1.1811 | -1.2697 | -1.365
[28 empty] | -0.49928 | -0.53672 | -0.57698 | -0.62025 | -0.66677 | -0.71677 | -0.77053 | -0.82832 | -0.89045 | -0.95723 | -1.029 | -1.1062 | -1.1892 | -1.2784 | -1.3742
[29 empty] | -0.50323 | -0.54098 | -0.58155 | -0.62516 | -0.67205 | -0.72246 | -0.77664 | -0.83489 | -0.8975 | -0.96482 | -1.0372 | -1.115 | -1.1986 | -1.2885 | -1.3851
[30 empty] | -0.5038 | -0.54158 | -0.5822 | -0.62587 | -0.67281 | -0.72327 | -0.77751 | -0.83583 | -0.89851 | -0.9659 | -1.0383 | -1.1162 | -1.1999 | -1.2899 | -1.3867
[31 empty] | -0.50546 | -0.54336 | -0.58412 | -0.62793 | -0.67502 | -0.72565 | -0.78007 | -0.83857 | -0.90147 | -0.96908 | -1.0418 | -1.1199 | -1.2039 | -1.2942 | -1.3912
[32 empty] | -0.50667 | -0.54467 | -0.58552 | -0.62943 | -0.67664 | -0.72739 | -0.78194 | -0.84059 | -0.90363 | -0.9714 | -1.0443 | -1.1226 | -1.2068 | -1.2973 | -1.3946
[33 empty] | -0.50755 | -0.54561 | -0.58653 | -0.63052 | -0.67781 | -0.72865 | -0.7833 | -0.84204 | -0.9052 | -0.97309 | -1.0461 | -1.1245 | -1.2089 | -1.2995 | -1.397
[34 empty] | -0.50698 | -0.54501 | -0.58588 | -0.62982 | -0.67706 | -0.72784 | -0.78243 | -0.84111 | -0.90419 | -0.972 | -1.0449 | -1.1233 | -1.2075 | -1.2981 | -1.3954
[35 empty] | -0.50598 | -0.54393 | -0.58472 | -0.62857 | -0.67572 | -0.7264 | -0.78088 | -0.83944 | -0.9024 | -0.97008 | -1.0428 | -1.121 | -1.2051 | -1.2955 | -1.3927
[36 empty] | -0.50554 | -0.54346 | -0.58421 | -0.62803 | -0.67513 | -0.72577 | -0.7802 | -0.83872 | -0.90162 | -0.96924 | -1.0419 | -1.1201 | -1.2041 | -1.2944 | -1.3915
[37 empty] | -0.50411 | -0.54192 | -0.58257 | -0.62626 | -0.67323 | -0.72372 | -0.778 | -0.83635 | -0.89908 | -0.96651 | -1.039 | -1.1169 | -1.2007 | -1.2907 | -1.3875
[38 empty] | -0.50223 | -0.5399 | -0.58039 | -0.62392 | -0.67071 | -0.72102 | -0.77509 | -0.83322 | -0.89572 | -0.9629 | -1.0351 | -1.1127 | -1.1962 | -1.2859 | -1.3824
[39 empty] | -0.50004 | -0.53755 | -0.57786 | -0.6212 | -0.66779 | -0.71787 | -0.77172 | -0.82959 | -0.89181 | -0.9587 | -1.0306 | -1.1079 | -1.191 | -1.2803 | -1.3763
[40 empty] | -0.49862 | -0.53602 | -0.57622 | -0.61944 | -0.66589 | -0.71584 | -0.76952 | -0.82724 | -0.88928 | -0.95598 | -1.0277 | -1.1048 | -1.1876 | -1.2767 | -1.3724
[41 empty] | -0.49737 | -0.53467 | -0.57477 | -0.61788 | -0.66422 | -0.71404 | -0.76759 | -0.82516 | -0.88704 | -0.95357 | -1.0251 | -1.102 | -1.1846 | -1.2735 | -1.369
[42 empty] | -0.49605 | -0.53325 | -0.57325 | -0.61624 | -0.66246 | -0.71215 | -0.76556 | -0.82297 | -0.8847 | -0.95105 | -1.0224 | -1.0991 | -1.1815 | -1.2701 | -1.3654
[43 empty] | -0.49567 | -0.53285 | -0.57281 | -0.61577 | -0.66195 | -0.7116 | -0.76497 | -0.82234 | -0.88402 | -0.95032 | -1.0216 | -1.0982 | -1.1806 | -1.2691 | -1.3643
[44 empty] | -0.49472 | -0.53182 | -0.57171 | -0.61458 | -0.66068 | -0.71023 | -0.7635 | -0.82076 | -0.88232 | -0.94849 | -1.0196 | -1.0961 | -1.1783 | -1.2667 | -1.3617
[45 empty] | -0.49325 | -0.53024 | -0.57001 | -0.61276 | -0.65871 | -0.70812 | -0.76123 | -0.81832 | -0.87969 | -0.94567 | -1.0166 | -1.0928 | -1.1748 | -1.2629 | -1.3576
[46 empty] | -0.49184 | -0.52873 | -0.56839 | -0.61102 | -0.65684 | -0.7061 | -0.75906 | -0.81599 | -0.87719 | -0.94298 | -1.0137 | -1.0897 | -1.1715 | -1.2593 | -1.3538
[47 empty] | -0.4893 | -0.52599 | -0.56544 | -0.60785 | -0.65344 | -0.70245 | -0.75513 | -0.81177 | -0.87265 | -0.9381 | -1.0085 | -1.0841 | -1.1654 | -1.2528 | -1.3468
[48 empty] | -0.48729 | -0.52383 | -0.56312 | -0.60535 | -0.65076 | -0.69956 | -0.75203 | -0.80843 | -0.86906 | -0.93424 | -1.0043 | -1.0796 | -1.1606 | -1.2477 | -1.3412
[49 empty] | -0.48568 | -0.52211 | -0.56126 | -0.60336 | -0.64861 | -0.69726 | -0.74955 | -0.80577 | -0.8662 | -0.93116 | -1.001 | -1.0761 | -1.1568 | -1.2435 | -1.3368
[50 empty] | -0.48407 | -0.52037 | -0.5594 | -0.60136 | -0.64646 | -0.69494 | -0.74706 | -0.80309 | -0.86332 | -0.92807 | -0.99768 | -1.0725 | -1.1529 | -1.2394 | -1.3324
[51 empty] | -0.48108 | -0.51716 | -0.55595 | -0.59764 | -0.64247 | -0.69065 | -0.74245 | -0.79813 | -0.85799 | -0.92234 | -0.99152 | -1.0659 | -1.1458 | -1.2318 | -1.3241
[52 empty] | -0.47933 | -0.51528 | -0.55393 | -0.59547 | -0.64013 | -0.68814 | -0.73975 | -0.79523 | -0.85488 | -0.91899 | -0.98792 | -1.062 | -1.1417 | -1.2273 | -1.3193
Interest | $billion | -0.087708 | -0.1767 | -0.26344 | -0.34719 | -0.48885 | -0.61003 | -0.70818 | -0.91376 | -1.1238 | -1.2704 | -1.5758 | -1.6854 | -1.9383 | -2.5975 | -3.5153 | -4.1143 | -4.3618 | -4.8624 | -5.3922 | -5.9187 | -6.4295 | -6.9024 | -7.3196 | -7.6866 | -8.0083 | -8.2715 | -8.4942 | -8.6538 | -8.7562 | -8.8474 | -8.9594 | -9.0628 | -9.1186 | -9.1545 | -9.1785 | -9.1927 | -9.1994 | -9.1995 | -9.1948 | -9.1855 | -9.1722 | -9.1572 | -9.14 | -9.1205 | -9.0992 | -9.0742 | -9.0473 | -9.0198 | -8.9918 | -8.9606 | -8.9291 | -7.9619 | -7.0335 | -6.1464 | -5.3035 | -4.5078 | -3.7624 | -3.0712 | -2.4378 | -1.8665 | -1.3614 | -0.92705 | -0.56824 | -0.29031 | -0.09895 | 0 | 0 | 0 | 0 | 0 | 0 | 0 | 0 | 0 | 0
|  | -0.087708 | -0.08435 | -0.08074 | -0.07686 | -0.072688 | -0.068203 | -0.063382 | -0.0582 | -0.052628 | -0.046639 | -0.040201 | -0.03328 | -0.025839 | -0.017841 | -0.009243
|  |  | -0.092346 | -0.08881 | -0.085009 | -0.080924 | -0.076531 | -0.071809 | -0.066733 | -0.061277 | -0.055411 | -0.049105 | -0.042326 | -0.035039 | -0.027206 | -0.018785 | -0.0097317
|  |  |  | -0.093892 | -0.090297 | -0.086433 | -0.082278 | -0.077812 | -0.073012 | -0.067851 | -0.062303 | -0.056339 | -0.049927 | -0.043035 | -0.035626 | -0.027661 | -0.019099 | -0.0098947
[5 empty] | -0.095022 | -0.091384 | -0.087473 | -0.083269 | -0.078749 | -0.073891 | -0.068668 | -0.063053 | -0.057017 | -0.050528 | -0.043553 | -0.036055 | -0.027994 | -0.019329 | -0.010014
[6 empty] | -0.15742 | -0.15139 | -0.14491 | -0.13795 | -0.13046 | -0.12241 | -0.11376 | -0.10446 | -0.094459 | -0.083709 | -0.072154 | -0.059731 | -0.046377 | -0.032022 | -0.01659
[7 empty] | -0.14415 | -0.13863 | -0.1327 | -0.12632 | -0.11946 | -0.11209 | -0.10417 | -0.095652 | -0.086496 | -0.076652 | -0.066071 | -0.054696 | -0.042468 | -0.029322 | -0.015191
[8 empty] | -0.12837 | -0.12345 | -0.11817 | -0.11249 | -0.10638 | -0.099819 | -0.092763 | -0.085178 | -0.077024 | -0.068259 | -0.058836 | -0.048707 | -0.037817 | -0.026111 | -0.013528
[9 empty] | -0.24297 | -0.23367 | -0.22367 | -0.21292 | -0.20136 | -0.18894 | -0.17558 | -0.16122 | -0.14579 | -0.1292 | -0.11136 | -0.092191 | -0.07158 | -0.049423 | -0.025605
[10 empty] | -0.25951 | -0.24957 | -0.23889 | -0.22741 | -0.21506 | -0.2018 | -0.18753 | -0.1722 | -0.15571 | -0.13799 | -0.11894 | -0.098466 | -0.076452 | -0.052787 | -0.027348
[11 empty] | -0.20978 | -0.20175 | -0.19312 | -0.18383 | -0.17386 | -0.16313 | -0.1516 | -0.1392 | -0.12588 | -0.11155 | -0.096153 | -0.079599 | -0.061803 | -0.042673 | -0.022107
[12 empty] | -0.38127 | -0.36668 | -0.35098 | -0.33411 | -0.31598 | -0.29648 | -0.27553 | -0.253 | -0.22878 | -0.20274 | -0.17476 | -0.14467 | -0.11233 | -0.077557 | -0.04018
[13 empty] | -0.20589 | -0.19801 | -0.18953 | -0.18042 | -0.17063 | -0.1601 | -0.14878 | -0.13662 | -0.12354 | -0.10948 | -0.094369 | -0.078122 | -0.060656 | -0.041881 | -0.021697
[14 empty] | -0.36414 | -0.3502 | -0.33521 | -0.3191 | -0.30178 | -0.28316 | -0.26314 | -0.24163 | -0.2185 | -0.19363 | -0.1669 | -0.13817 | -0.10728 | -0.074071 | -0.038374
[15 empty] | -0.79278 | -0.76243 | -0.7298 | -0.69472 | -0.65701 | -0.61648 | -0.5729 | -0.52606 | -0.4757 | -0.42156 | -0.36337 | -0.30081 | -0.23356 | -0.16126 | -0.083546
[16 empty] | -1.0918 | -1.05 | -1.0051 | -0.95678 | -0.90484 | -0.84902 | -0.789 | -0.72449 | -0.65514 | -0.58058 | -0.50044 | -0.41428 | -0.32166 | -0.22209 | -0.11506
[17 empty] | -0.82779 | -0.79609 | -0.76202 | -0.7254 | -0.68602 | -0.6437 | -0.5982 | -0.54929 | -0.4967 | -0.44018 | -0.37941 | -0.31409 | -0.24387 | -0.16838 | -0.087235
[18 empty] | -0.51528 | -0.49556 | -0.47435 | -0.45155 | -0.42704 | -0.40069 | -0.37237 | -0.34192 | -0.30919 | -0.274 | -0.23618 | -0.19552 | -0.15181 | -0.10482 | -0.054302
[19 empty] | -0.79761 | -0.76707 | -0.73424 | -0.69895 | -0.66101 | -0.62023 | -0.57639 | -0.52926 | -0.47859 | -0.42413 | -0.36558 | -0.30264 | -0.23498 | -0.16224 | -0.084055
[20 empty] | -0.86907 | -0.8358 | -0.80003 | -0.76158 | -0.72024 | -0.6758 | -0.62803 | -0.57668 | -0.52148 | -0.46213 | -0.39834 | -0.32976 | -0.25603 | -0.17678 | -0.091586
[21 empty] | -0.91372 | -0.87874 | -0.84113 | -0.8007 | -0.75724 | -0.71052 | -0.6603 | -0.60631 | -0.54827 | -0.48587 | -0.4188 | -0.3467 | -0.26919 | -0.18586 | -0.096291
[22 empty] | -0.94424 | -0.90809 | -0.86923 | -0.82745 | -0.78254 | -0.73426 | -0.68235 | -0.62656 | -0.56658 | -0.5021 | -0.43279 | -0.35828 | -0.27818 | -0.19207 | -0.099508
[23 empty] | -0.95865 | -0.92195 | -0.88249 | -0.84008 | -0.79448 | -0.74546 | -0.69277 | -0.63612 | -0.57523 | -0.50977 | -0.4394 | -0.36375 | -0.28243 | -0.195 | -0.10103
[24 empty] | -0.96153 | -0.92471 | -0.88514 | -0.84259 | -0.79686 | -0.7477 | -0.69484 | -0.63803 | -0.57695 | -0.51129 | -0.44071 | -0.36484 | -0.28327 | -0.19559 | -0.10133
[25 empty] | -0.9614 | -0.92459 | -0.88502 | -0.84249 | -0.79676 | -0.7476 | -0.69475 | -0.63795 | -0.57688 | -0.51123 | -0.44066 | -0.36479 | -0.28324 | -0.19556 | -0.10132
[26 empty] | -0.96822 | -0.93115 | -0.8913 | -0.84846 | -0.80241 | -0.7529 | -0.69968 | -0.64247 | -0.58097 | -0.51485 | -0.44378 | -0.36738 | -0.28524 | -0.19695 | -0.10203
[27 empty] | -0.97142 | -0.93423 | -0.89425 | -0.85127 | -0.80506 | -0.75539 | -0.702 | -0.6446 | -0.58289 | -0.51656 | -0.44525 | -0.36859 | -0.28619 | -0.1976 | -0.10237
[28 empty] | -0.97802 | -0.94057 | -0.90032 | -0.85705 | -0.81053 | -0.76052 | -0.70676 | -0.64897 | -0.58685 | -0.52006 | -0.44827 | -0.3711 | -0.28813 | -0.19894 | -0.10307
[29 empty] | -0.98577 | -0.94803 | -0.90746 | -0.86384 | -0.81695 | -0.76655 | -0.71236 | -0.65412 | -0.5915 | -0.52419 | -0.45183 | -0.37404 | -0.29041 | -0.20052 | -0.10388
[30 empty] | -0.98688 | -0.94909 | -0.90848 | -0.86481 | -0.81787 | -0.76741 | -0.71316 | -0.65485 | -0.59216 | -0.52478 | -0.45233 | -0.37446 | -0.29074 | -0.20075 | -0.104
[31 empty] | -0.99012 | -0.95222 | -0.91146 | -0.86765 | -0.82056 | -0.76993 | -0.71551 | -0.657 | -0.59411 | -0.5265 | -0.45382 | -0.37569 | -0.2917 | -0.20141 | -0.10434
[32 empty] | -0.9925 | -0.9545 | -0.91365 | -0.86973 | -0.82253 | -0.77178 | -0.71723 | -0.65858 | -0.59554 | -0.52776 | -0.45491 | -0.37659 | -0.2924 | -0.20189 | -0.10459
[33 empty] | -0.99422 | -0.95615 | -0.91523 | -0.87124 | -0.82395 | -0.77312 | -0.71847 | -0.65972 | -0.59657 | -0.52868 | -0.4557 | -0.37724 | -0.2929 | -0.20224 | -0.10477
[34 empty] | -0.99311 | -0.95509 | -0.91422 | -0.87027 | -0.82304 | -0.77226 | -0.71767 | -0.65899 | -0.59591 | -0.52809 | -0.45519 | -0.37682 | -0.29258 | -0.20201 | -0.10466
[35 empty] | -0.99115 | -0.9532 | -0.9124 | -0.86855 | -0.82141 | -0.77073 | -0.71625 | -0.65768 | -0.59473 | -0.52705 | -0.45429 | -0.37608 | -0.292 | -0.20161 | -0.10445
[36 empty] | -0.99029 | -0.95238 | -0.91162 | -0.8678 | -0.8207 | -0.77006 | -0.71563 | -0.65712 | -0.59421 | -0.52659 | -0.4539 | -0.37575 | -0.29175 | -0.20144 | -0.10436
[37 empty] | -0.9875 | -0.94969 | -0.90904 | -0.86535 | -0.81838 | -0.76789 | -0.71361 | -0.65526 | -0.59254 | -0.5251 | -0.45262 | -0.37469 | -0.29092 | -0.20087 | -0.10407
[38 empty] | -0.98381 | -0.94614 | -0.90565 | -0.86212 | -0.81532 | -0.76502 | -0.71095 | -0.65281 | -0.59032 | -0.52314 | -0.45093 | -0.37329 | -0.28984 | -0.20012 | -0.10368
[39 empty] | -0.97952 | -0.94202 | -0.9017 | -0.85836 | -0.81177 | -0.76169 | -0.70785 | -0.64997 | -0.58775 | -0.52086 | -0.44896 | -0.37167 | -0.28857 | -0.19925 | -0.10323
[40 empty] | -0.97674 | -0.93934 | -0.89914 | -0.85592 | -0.80947 | -0.75952 | -0.70584 | -0.64812 | -0.58608 | -0.51938 | -0.44769 | -0.37061 | -0.28775 | -0.19868 | -0.10293
[41 empty] | -0.97428 | -0.93698 | -0.89688 | -0.85377 | -0.80743 | -0.75761 | -0.70406 | -0.64649 | -0.58461 | -0.51808 | -0.44656 | -0.36968 | -0.28703 | -0.19818 | -0.10267
[42 empty] | -0.9717 | -0.9345 | -0.89451 | -0.85151 | -0.80529 | -0.75561 | -0.7022 | -0.64478 | -0.58306 | -0.51671 | -0.44538 | -0.3687 | -0.28627 | -0.19766 | -0.1024
[43 empty] | -0.97096 | -0.93378 | -0.89382 | -0.85086 | -0.80468 | -0.75503 | -0.70166 | -0.64429 | -0.58261 | -0.51631 | -0.44504 | -0.36842 | -0.28605 | -0.19751 | -0.10232
[44 empty] | -0.96909 | -0.93199 | -0.8921 | -0.84922 | -0.80313 | -0.75358 | -0.70031 | -0.64305 | -0.58149 | -0.51532 | -0.44418 | -0.36771 | -0.2855 | -0.19713 | -0.10213
[45 empty] | -0.96621 | -0.92921 | -0.88945 | -0.8467 | -0.80074 | -0.75133 | -0.69823 | -0.64113 | -0.57976 | -0.51378 | -0.44286 | -0.36661 | -0.28465 | -0.19654 | -0.10182
[46 empty] | -0.96346 | -0.92657 | -0.88692 | -0.84429 | -0.79846 | -0.7492 | -0.69624 | -0.63931 | -0.57811 | -0.51232 | -0.4416 | -0.36557 | -0.28384 | -0.19598 | -0.10153
[47 empty] | -0.95847 | -0.92178 | -0.88233 | -0.83992 | -0.79433 | -0.74532 | -0.69264 | -0.636 | -0.57512 | -0.50967 | -0.43931 | -0.36368 | -0.28237 | -0.19497 | -0.10101
[48 empty] | -0.95453 | -0.91799 | -0.8787 | -0.83647 | -0.79106 | -0.74226 | -0.68979 | -0.63339 | -0.57276 | -0.50758 | -0.43751 | -0.36218 | -0.28121 | -0.19417 | -0.10059
[49 empty] | -0.95139 | -0.91496 | -0.8758 | -0.83371 | -0.78846 | -0.73981 | -0.68752 | -0.6313 | -0.57087 | -0.5059 | -0.43606 | -0.36099 | -0.28028 | -0.19353 | -0.10026
[50 empty] | -0.94823 | -0.91192 | -0.8729 | -0.83094 | -0.78584 | -0.73736 | -0.68523 | -0.62921 | -0.56897 | -0.50422 | -0.43462 | -0.35979 | -0.27935 | -0.19288 | -0.099928
[51 empty] | -0.94238 | -0.90629 | -0.86751 | -0.82581 | -0.78099 | -0.7328 | -0.681 | -0.62532 | -0.56546 | -0.50111 | -0.43193 | -0.35757 | -0.27763 | -0.19169 | -0.099311
[52 empty] | -0.93895 | -0.903 | -0.86435 | -0.82281 | -0.77815 | -0.73014 | -0.67853 | -0.62305 | -0.5634 | -0.49929 | -0.43036 | -0.35627 | -0.27662 | -0.191 | -0.09895
Depreciation Straight Line - 30 yrs | $billion | 0.064969 | 0.13337 | 0.20292 | 0.27331 | 0.38992 | 0.4967 | 0.59178 | 0.77176 | 0.96399 | 1.1194 | 1.4018 | 1.5543 | 1.824 | 2.4113 | 3.2201 | 3.8332 | 4.2149 | 4.8057 | 5.4495 | 6.1263 | 6.8258 | 7.5359 | 8.2481 | 8.9603 | 9.6775 | 10.397 | 11.1215 | 11.8517 | 12.5827 | 13.3162 | 13.9864 | 14.6544 | 15.3205 | 15.9843 | 16.6013 | 17.226 | 17.8596 | 18.4052 | 18.9365 | 19.5028 | 19.9401 | 20.5069 | 20.955 | 21.0834 | 20.9884 | 21.0852 | 21.4105 | 21.5244 | 21.5831 | 21.6043 | 21.6004 | 20.8903 | 20.178 | 19.4659 | 18.7487 | 18.0291 | 17.3046 | 16.5744 | 15.8434 | 15.11 | 14.3748 | 13.6383 | 12.9027 | 12.1685 | 11.435 | 10.7035 | 9.9747 | 9.2492 | 8.5257 | 7.804 | 7.0842 | 6.365 | 5.6471 | 4.9314 | 4.2177 | 3.5078 | 2.8007 | 2.096 | 1.3936 | 0.69552
Depreciation MACRS - 20 yrs | $billion | 0.07309 | 0.21766 | 0.35653 | 0.48722 | 0.66105 | 0.86279 | 1.0252 | 1.2577 | 1.5876 | 1.8718 | 2.2432 | 2.5905 | 2.9084 | 3.7025 | 5.0531 | 6.3483 | 7.0849 | 7.7574 | 8.7005 | 9.687 | 10.644 | 11.5712 | 12.511 | 13.439 | 14.3068 | 15.1399 | 15.9856 | 16.7882 | 17.5289 | 18.2866 | 18.9858 | 19.6874 | 20.3954 | 20.8079 | 20.856 | 20.8832 | 21.1908 | 21.5073 | 21.6437 | 21.7199 | 21.7565 | 21.77 | 21.7746 | 21.7756 | 21.7702 | 21.755 | 21.7292 | 21.6922 | 21.6477 | 21.5957 | 21.5357 | 20.691 | 19.1247 | 17.6749 | 16.3323 | 15.0896 | 13.9401 | 12.8778 | 11.8954 | 10.9281 | 9.9636 | 9.0005 | 8.0388 | 7.0794 | 6.1229 | 5.17 | 4.2218 | 3.2769 | 2.3353 | 1.398 | 0.46551
|  | 0.07309 | 0.1407 | 0.13014 | 0.12039 | 0.11135 | 0.10301 | 0.095271 | 0.088137 | 0.086968 | 0.086948 | 0.086968 | 0.086948 | 0.086968 | 0.086948 | 0.086968 | 0.086948 | 0.086968 | 0.086948 | 0.086968 | 0.086948 | 0.043484
|  |  | 0.076955 | 0.14814 | 0.13702 | 0.12676 | 0.11724 | 0.10846 | 0.10031 | 0.092797 | 0.091566 | 0.091546 | 0.091566 | 0.091546 | 0.091566 | 0.091546 | 0.091566 | 0.091546 | 0.091566 | 0.091546 | 0.091566 | 0.091546 | 0.045783
|  |  |  | 0.078243 | 0.15062 | 0.13931 | 0.12888 | 0.1192 | 0.11027 | 0.10199 | 0.094351 | 0.093099 | 0.093078 | 0.093099 | 0.093078 | 0.093099 | 0.093078 | 0.093099 | 0.093078 | 0.093099 | 0.093078 | 0.093099 | 0.093078 | 0.04655
[5 empty] | 0.079185 | 0.15244 | 0.14099 | 0.13043 | 0.12064 | 0.1116 | 0.10322 | 0.095487 | 0.09422 | 0.094199 | 0.09422 | 0.094199 | 0.09422 | 0.094199 | 0.09422 | 0.094199 | 0.09422 | 0.094199 | 0.09422 | 0.094199 | 0.04711
[6 empty] | 0.13118 | 0.25254 | 0.23358 | 0.21609 | 0.19986 | 0.18488 | 0.17099 | 0.15819 | 0.15609 | 0.15606 | 0.15609 | 0.15606 | 0.15609 | 0.15606 | 0.15609 | 0.15606 | 0.15609 | 0.15606 | 0.15609 | 0.15606 | 0.078046
[7 empty] | 0.12013 | 0.23125 | 0.21389 | 0.19787 | 0.18301 | 0.1693 | 0.15658 | 0.14485 | 0.14293 | 0.1429 | 0.14293 | 0.1429 | 0.14293 | 0.1429 | 0.14293 | 0.1429 | 0.14293 | 0.1429 | 0.14293 | 0.1429 | 0.071466
[8 empty] | 0.10697 | 0.20593 | 0.19047 | 0.1762 | 0.16297 | 0.15076 | 0.13943 | 0.12899 | 0.12728 | 0.12725 | 0.12728 | 0.12725 | 0.12728 | 0.12725 | 0.12728 | 0.12725 | 0.12728 | 0.12725 | 0.12728 | 0.12725 | 0.063641
[9 empty] | 0.20247 | 0.38978 | 0.36051 | 0.33351 | 0.30846 | 0.28535 | 0.26392 | 0.24416 | 0.24092 | 0.24086 | 0.24092 | 0.24086 | 0.24092 | 0.24086 | 0.24092 | 0.24086 | 0.24092 | 0.24086 | 0.24092 | 0.24086 | 0.12046
[10 empty] | 0.21626 | 0.41631 | 0.38505 | 0.35622 | 0.32946 | 0.30478 | 0.28188 | 0.26078 | 0.25732 | 0.25726 | 0.25732 | 0.25726 | 0.25732 | 0.25726 | 0.25732 | 0.25726 | 0.25732 | 0.25726 | 0.25732 | 0.25726 | 0.12866
[11 empty] | 0.17482 | 0.33654 | 0.31127 | 0.28796 | 0.26633 | 0.24638 | 0.22787 | 0.21081 | 0.20801 | 0.20796 | 0.20801 | 0.20796 | 0.20801 | 0.20796 | 0.20801 | 0.20796 | 0.20801 | 0.20796 | 0.20801 | 0.20796 | 0.104
[12 empty] | 0.31773 | 0.61165 | 0.56573 | 0.52336 | 0.48405 | 0.44779 | 0.41415 | 0.38314 | 0.37805 | 0.37797 | 0.37805 | 0.37797 | 0.37805 | 0.37797 | 0.37805 | 0.37797 | 0.37805 | 0.37797 | 0.37805 | 0.37797 | 0.18903
[13 empty] | 0.17157 | 0.33029 | 0.30549 | 0.28262 | 0.26139 | 0.24181 | 0.22364 | 0.2069 | 0.20415 | 0.2041 | 0.20415 | 0.2041 | 0.20415 | 0.2041 | 0.20415 | 0.2041 | 0.20415 | 0.2041 | 0.20415 | 0.2041 | 0.10208
[14 empty] | 0.30345 | 0.58416 | 0.5403 | 0.49984 | 0.4623 | 0.42766 | 0.39554 | 0.36592 | 0.36106 | 0.36098 | 0.36106 | 0.36098 | 0.36106 | 0.36098 | 0.36106 | 0.36098 | 0.36106 | 0.36098 | 0.36106 | 0.36098 | 0.18053
[15 empty] | 0.66065 | 1.2718 | 1.1763 | 1.0882 | 1.0065 | 0.93108 | 0.86113 | 0.79666 | 0.78609 | 0.78591 | 0.78609 | 0.78591 | 0.78609 | 0.78591 | 0.78609 | 0.78591 | 0.78609 | 0.78591 | 0.78609 | 0.78591 | 0.39304
[16 empty] | 0.90985 | 1.7515 | 1.62 | 1.4987 | 1.3861 | 1.2823 | 1.186 | 1.0972 | 1.0826 | 1.0824 | 1.0826 | 1.0824 | 1.0826 | 1.0824 | 1.0826 | 1.0824 | 1.0826 | 1.0824 | 1.0826 | 1.0824 | 0.5413
[17 empty] | 0.68982 | 1.328 | 1.2283 | 1.1363 | 1.0509 | 0.97219 | 0.89916 | 0.83184 | 0.8208 | 0.82061 | 0.8208 | 0.82061 | 0.8208 | 0.82061 | 0.8208 | 0.82061 | 0.8208 | 0.82061 | 0.8208 | 0.82061 | 0.4104
[18 empty] | 0.4294 | 0.82663 | 0.76457 | 0.70731 | 0.65418 | 0.60517 | 0.55971 | 0.5178 | 0.51093 | 0.51082 | 0.51093 | 0.51082 | 0.51093 | 0.51082 | 0.51093 | 0.51082 | 0.51093 | 0.51082 | 0.51093 | 0.51082 | 0.25547
[19 empty] | 0.66467 | 1.2795 | 1.1835 | 1.0948 | 1.0126 | 0.93675 | 0.86638 | 0.80151 | 0.79087 | 0.79069 | 0.79087 | 0.79069 | 0.79087 | 0.79069 | 0.79087 | 0.79069 | 0.79087 | 0.79069 | 0.79087 | 0.79069 | 0.39544
[20 empty] | 0.72423 | 1.3942 | 1.2895 | 1.1929 | 1.1033 | 1.0207 | 0.94401 | 0.87332 | 0.86174 | 0.86154 | 0.86174 | 0.86154 | 0.86174 | 0.86154 | 0.86174 | 0.86154 | 0.86174 | 0.86154 | 0.86174 | 0.86154 | 0.43087
[21 empty] | 0.76143 | 1.4658 | 1.3558 | 1.2542 | 1.16 | 1.0731 | 0.99251 | 0.91819 | 0.90601 | 0.9058 | 0.90601 | 0.9058 | 0.90601 | 0.9058 | 0.90601 | 0.9058 | 0.90601 | 0.9058 | 0.90601 | 0.9058 | 0.453
[22 empty] | 0.78687 | 1.5148 | 1.401 | 1.2961 | 1.1988 | 1.109 | 1.0257 | 0.94886 | 0.93627 | 0.93606 | 0.93627 | 0.93606 | 0.93627 | 0.93606 | 0.93627 | 0.93606 | 0.93627 | 0.93606 | 0.93627 | 0.93606 | 0.46813
[23 empty] | 0.79888 | 1.5379 | 1.4224 | 1.3159 | 1.2171 | 1.1259 | 1.0413 | 0.96334 | 0.95056 | 0.95034 | 0.95056 | 0.95034 | 0.95056 | 0.95034 | 0.95056 | 0.95034 | 0.95056 | 0.95034 | 0.95056 | 0.95034 | 0.47528
[24 empty] | 0.80127 | 1.5425 | 1.4267 | 1.3199 | 1.2207 | 1.1293 | 1.0444 | 0.96623 | 0.95341 | 0.95319 | 0.95341 | 0.95319 | 0.95341 | 0.95319 | 0.95341 | 0.95319 | 0.95341 | 0.95319 | 0.95341 | 0.95319 | 0.4767
[25 empty] | 0.80117 | 1.5423 | 1.4265 | 1.3197 | 1.2206 | 1.1291 | 1.0443 | 0.9661 | 0.95328 | 0.95307 | 0.95328 | 0.95307 | 0.95328 | 0.95307 | 0.95328 | 0.95307 | 0.95328 | 0.95307 | 0.95328 | 0.95307 | 0.47664
[26 empty] | 0.80685 | 1.5532 | 1.4366 | 1.329 | 1.2292 | 1.1371 | 1.0517 | 0.97295 | 0.96005 | 0.95983 | 0.96005 | 0.95983 | 0.96005 | 0.95983 | 0.96005 | 0.95983 | 0.96005 | 0.95983 | 0.96005 | 0.95983 | 0.48002
[27 empty] | 0.80952 | 1.5584 | 1.4414 | 1.3334 | 1.2333 | 1.1409 | 1.0552 | 0.97617 | 0.96322 | 0.963 | 0.96322 | 0.963 | 0.96322 | 0.963 | 0.96322 | 0.963 | 0.96322 | 0.963 | 0.96322 | 0.963 | 0.48161
[28 empty] | 0.81502 | 1.569 | 1.4512 | 1.3425 | 1.2417 | 1.1486 | 1.0623 | 0.9828 | 0.96976 | 0.96954 | 0.96976 | 0.96954 | 0.96976 | 0.96954 | 0.96976 | 0.96954 | 0.96976 | 0.96954 | 0.96976 | 0.96954 | 0.48488
[29 empty] | 0.82148 | 1.5814 | 1.4627 | 1.3531 | 1.2515 | 1.1577 | 1.0708 | 0.99059 | 0.97745 | 0.97723 | 0.97745 | 0.97723 | 0.97745 | 0.97723 | 0.97745 | 0.97723 | 0.97745 | 0.97723 | 0.97745 | 0.97723 | 0.48872
[30 empty] | 0.8224 | 1.5832 | 1.4643 | 1.3547 | 1.2529 | 1.159 | 1.072 | 0.9917 | 0.97855 | 0.97833 | 0.97855 | 0.97833 | 0.97855 | 0.97833 | 0.97855 | 0.97833 | 0.97855 | 0.97833 | 0.97855 | 0.97833 | 0.48927
[31 empty] | 0.8251 | 1.5884 | 1.4691 | 1.3591 | 1.257 | 1.1628 | 1.0755 | 0.99497 | 0.98176 | 0.98154 | 0.98176 | 0.98154 | 0.98176 | 0.98154 | 0.98176 | 0.98154 | 0.98176 | 0.98154 | 0.98176 | 0.98154 | 0.49088
[32 empty] | 0.82708 | 1.5922 | 1.4726 | 1.3624 | 1.26 | 1.1656 | 1.0781 | 0.99735 | 0.98412 | 0.9839 | 0.98412 | 0.9839 | 0.98412 | 0.9839 | 0.98412 | 0.9839 | 0.98412 | 0.9839 | 0.98412 | 0.9839 | 0.49206
[33 empty] | 0.82852 | 1.595 | 1.4752 | 1.3647 | 1.2622 | 1.1677 | 1.0799 | 0.99908 | 0.98583 | 0.9856 | 0.98583 | 0.9856 | 0.98583 | 0.9856 | 0.98583 | 0.9856 | 0.98583 | 0.9856 | 0.98583 | 0.9856 | 0.49291
[34 empty] | 0.8276 | 1.5932 | 1.4736 | 1.3632 | 1.2608 | 1.1664 | 1.0787 | 0.99797 | 0.98473 | 0.98451 | 0.98473 | 0.98451 | 0.98473 | 0.98451 | 0.98473 | 0.98451 | 0.98473 | 0.98451 | 0.98473 | 0.98451 | 0.49236
[35 empty] | 0.82596 | 1.59 | 1.4706 | 1.3605 | 1.2583 | 1.164 | 1.0766 | 0.99599 | 0.98278 | 0.98256 | 0.98278 | 0.98256 | 0.98278 | 0.98256 | 0.98278 | 0.98256 | 0.98278 | 0.98256 | 0.98278 | 0.98256 | 0.49139
[36 empty] | 0.82524 | 1.5886 | 1.4694 | 1.3593 | 1.2572 | 1.163 | 1.0757 | 0.99513 | 0.98193 | 0.98171 | 0.98193 | 0.98171 | 0.98193 | 0.98171 | 0.98193 | 0.98171 | 0.98193 | 0.98171 | 0.98193 | 0.98171 | 0.49096
[37 empty] | 0.82291 | 1.5842 | 1.4652 | 1.3555 | 1.2537 | 1.1598 | 1.0726 | 0.99232 | 0.97916 | 0.97894 | 0.97916 | 0.97894 | 0.97916 | 0.97894 | 0.97916 | 0.97894 | 0.97916 | 0.97894 | 0.97916 | 0.97894 | 0.48958
[38 empty] | 0.81984 | 1.5782 | 1.4598 | 1.3504 | 1.249 | 1.1554 | 1.0686 | 0.98862 | 0.9755 | 0.97528 | 0.9755 | 0.97528 | 0.9755 | 0.97528 | 0.9755 | 0.97528 | 0.9755 | 0.97528 | 0.9755 | 0.97528 | 0.48775
[39 empty] | 0.81627 | 1.5714 | 1.4534 | 1.3446 | 1.2436 | 1.1504 | 1.064 | 0.98431 | 0.97125 | 0.97103 | 0.97125 | 0.97103 | 0.97125 | 0.97103 | 0.97125 | 0.97103 | 0.97125 | 0.97103 | 0.97125 | 0.97103 | 0.48562
[40 empty] | 0.81395 | 1.5669 | 1.4493 | 1.3407 | 1.24 | 1.1471 | 1.061 | 0.98151 | 0.96849 | 0.96827 | 0.96849 | 0.96827 | 0.96849 | 0.96827 | 0.96849 | 0.96827 | 0.96849 | 0.96827 | 0.96849 | 0.96827 | 0.48425
[41 empty] | 0.8119 | 1.563 | 1.4456 | 1.3374 | 1.2369 | 1.1442 | 1.0583 | 0.97905 | 0.96605 | 0.96584 | 0.96605 | 0.96584 | 0.96605 | 0.96584 | 0.96605 | 0.96584 | 0.96605 | 0.96584 | 0.96605 | 0.96584 | 0.48303
[42 empty] | 0.80975 | 1.5588 | 1.4418 | 1.3338 | 1.2336 | 1.1412 | 1.0555 | 0.97645 | 0.9635 | 0.96328 | 0.9635 | 0.96328 | 0.9635 | 0.96328 | 0.9635 | 0.96328 | 0.9635 | 0.96328 | 0.9635 | 0.96328 | 0.48175
[43 empty] | 0.80913 | 1.5576 | 1.4407 | 1.3328 | 1.2327 | 1.1403 | 1.0547 | 0.9757 | 0.96276 | 0.96254 | 0.96276 | 0.96254 | 0.96276 | 0.96254 | 0.96276 | 0.96254 | 0.96276 | 0.96254 | 0.96276 | 0.96254 | 0.48138
[44 empty] | 0.80757 | 1.5546 | 1.4379 | 1.3302 | 1.2303 | 1.1381 | 1.0526 | 0.97383 | 0.96091 | 0.96069 | 0.96091 | 0.96069 | 0.96091 | 0.96069 | 0.96091 | 0.96069 | 0.96091 | 0.96069 | 0.96091 | 0.96069 | 0.48045
[45 empty] | 0.80517 | 1.55 | 1.4336 | 1.3263 | 1.2267 | 1.1348 | 1.0495 | 0.97093 | 0.95805 | 0.95783 | 0.95805 | 0.95783 | 0.95805 | 0.95783 | 0.95805 | 0.95783 | 0.95805 | 0.95783 | 0.95805 | 0.95783 | 0.47902
[46 empty] | 0.80288 | 1.5456 | 1.4296 | 1.3225 | 1.2232 | 1.1315 | 1.0465 | 0.96817 | 0.95532 | 0.95511 | 0.95532 | 0.95511 | 0.95532 | 0.95511 | 0.95532 | 0.95511 | 0.95532 | 0.95511 | 0.95532 | 0.95511 | 0.47766
[47 empty] | 0.79873 | 1.5376 | 1.4222 | 1.3157 | 1.2168 | 1.1257 | 1.0411 | 0.96316 | 0.95038 | 0.95017 | 0.95038 | 0.95017 | 0.95038 | 0.95017 | 0.95038 | 0.95017 | 0.95038 | 0.95017 | 0.95038 | 0.95017 | 0.47519
[48 empty] | 0.79545 | 1.5313 | 1.4163 | 1.3103 | 1.2118 | 1.121 | 1.0368 | 0.9592 | 0.94647 | 0.94626 | 0.94647 | 0.94626 | 0.94647 | 0.94626 | 0.94647 | 0.94626 | 0.94647 | 0.94626 | 0.94647 | 0.94626 | 0.47324
[49 empty] | 0.79282 | 1.5262 | 1.4116 | 1.3059 | 1.2078 | 1.1173 | 1.0334 | 0.95604 | 0.94335 | 0.94314 | 0.94335 | 0.94314 | 0.94335 | 0.94314 | 0.94335 | 0.94314 | 0.94335 | 0.94314 | 0.94335 | 0.94314 | 0.47168
[50 empty] | 0.79019 | 1.5212 | 1.407 | 1.3016 | 1.2038 | 1.1136 | 1.03 | 0.95287 | 0.94022 | 0.94001 | 0.94022 | 0.94001 | 0.94022 | 0.94001 | 0.94022 | 0.94001 | 0.94022 | 0.94001 | 0.94022 | 0.94001 | 0.47011
[51 empty] | 0.78531 | 1.5118 | 1.3983 | 1.2936 | 1.1964 | 1.1068 | 1.0236 | 0.94698 | 0.93442 | 0.93421 | 0.93442 | 0.93421 | 0.93442 | 0.93421 | 0.93442 | 0.93421 | 0.93442 | 0.93421 | 0.93442 | 0.93421 | 0.46721
[52 empty] | 0.78246 | 1.5063 | 1.3932 | 1.2889 | 1.192 | 1.1027 | 1.0199 | 0.94354 | 0.93102 | 0.93081 | 0.93102 | 0.93081 | 0.93102 | 0.93081 | 0.93102 | 0.93081 | 0.93102 | 0.93081 | 0.93102 | 0.93081 | 0.46551
Revenue | $billion | 8.3746 | 8.9335 | 9.132 | 8.8906 | 8.8062 | 9.1471 | 9.8213 | 10.7069 | 10.6207 | 11.4757 | 12.8921 | 14.4501 | 16.1295 | 18.4277 | 22.2117 | 25.3811 | 26.5868 | 26.6438 | 32.2524 | 36.5905 | 39.9975 | 41.7451 | 42.1049 | 42.0893 | 42.9582 | 43.3739 | 44.2459 | 45.2983 | 45.4511 | 45.9027 | 46.2364 | 46.4804 | 46.3236 | 46.0462 | 45.926 | 45.5368 | 45.0288 | 44.4473 | 44.0748 | 43.7492 | 43.4104 | 43.3131 | 43.0703 | 42.6992 | 42.3492 | 41.7226 | 41.236 | 40.8521 | 40.4717 | 39.7777 | 39.3786
Cash Flow | $billion | 1.092 | 1.0734 | 1.0491 | 0.77104 | 1.4479 | 1.7054 | 1.6264 | 0.64288 | 0.46025 | 1.1877 | -0.65856 | 2.163 | 1.3949 | -2.5667 | -4 | -0.58719 | 2.4251 | -0.60394 | 1.9942 | 3.3969 | 4.2864 | 4.2553 | 3.647 | 2.8504 | 2.4196 | 1.9815 | 1.5084 | 1.3392 | 1.3057 | 1.8819 | 1.9842 | 1.5621 | 1.3422 | 1.1016 | 0.936 | 0.66875 | 0.42228 | 0.14793 | -0.048209 | -0.25713 | -0.494 | -0.55125 | -0.69534 | -0.92267 | -1.126 | -1.5101 | -1.7877 | -1.9907 | -2.1891 | -2.5961 | -2.7979
Tax revenues to government | $billion | 0.99254 | 0.95407 | 0.9033 | 0.72078 | 1.3421 | 1.3605 | 1.2066 | 1.1872 | 1.0884 | 1.1808 | 0.95314 | 1.5544 | 1.8871 | 1.6678 | 1.9939 | 2.1498 | 2.0901 | 1.7511 | 1.6433 | 2.0231 | 2.2627 | 2.2497 | 2.0226 | 1.7482 | 1.6381 | 1.4747 | 1.3906 | 1.3578 | 1.2053 | 1.0996 | 0.98294 | 0.85312 | 0.66749 | 0.52872 | 0.49427 | 0.42297 | 0.2753 | 0.11532 | 0.027755 | -0.038662 | -0.098038 | -0.11337 | -0.14976 | -0.20556 | -0.25623 | -0.34856 | -0.41573 | -0.46393 | -0.50987 | -0.604 | -0.64897
O&G Upstream
OPEX | $billion | 45.6051 | 45.911 | 45.0518 | 47.1993 | 49.5208 | 55.6395 | 56.9296 | 66.313 | 81.8636 | 78.0287 | 74.9594 | 87.6674 | 89.0125 | 99.2987 | 113.4537 | 110.2287 | 98.3393 | 104.2304 | 107.1196 | 120.1774 | 122.5773 | 123.7103 | 123.9362 | 123.9265 | 124.4626 | 124.7144 | 125.2331 | 125.8426 | 125.9297 | 126.1849 | 126.3715 | 126.507 | 126.42 | 126.2653 | 126.1979 | 125.9783 | 125.6882 | 125.3511 | 125.1323 | 124.9392 | 124.7364 | 124.6778 | 124.5308 | 124.3042 | 124.0883 | 123.6961 | 123.3864 | 123.1389 | 122.8907 | 122.4304 | 122.161
CAPEX | $billion | 31.1 | 41.7 | 33.8 | 44.7 | 51.7 | 71.7 | 98.8 | 108.1 | 125.3 | 87.2 | 103.1 | 130.2 | 162.7 | 170.6 | 203.9 | 149.6 | 79.9 | 112.3 | 168.5105 | 189.6637 | 206.5821 | 217.3514 | 220.1246 | 224.9104 | 235.1596 | 243.4061 | 252.5479 | 262.8188 | 269.175 | 277.0695 | 283.764 | 291.1473 | 296.0584 | 303.5992 | 308.1019 | 313.6108 | 319.7111 | 321.2983 | 326.7826 | 331.7565 | 338.3894 | 344.2856 | 351.5723 | 356.2649 | 361.8447 | 366.7062 | 371.8052 | 377.3723 | 383.2137 | 387.5942 | 392.9966
Debt | $billion | 18.66 | 25.02 | 20.28 | 26.82 | 31.02 | 43.02 | 59.28 | 64.86 | 75.18 | 52.32 | 61.86 | 78.12 | 97.62 | 102.36 | 122.34 | 89.76 | 47.94 | 67.38 | 101.1063 | 113.7982 | 123.9493 | 130.4109 | 132.0748 | 134.9462 | 141.0958 | 146.0437 | 151.5288 | 157.6913 | 161.505 | 166.2417 | 170.2584 | 174.6884 | 177.635 | 182.1595 | 184.8611 | 188.1665 | 191.8266 | 192.779 | 196.0696 | 199.0539 | 203.0336 | 206.5714 | 210.9434 | 213.759 | 217.1068 | 220.0237 | 223.0831 | 226.4234 | 229.9282 | 232.5565 | 235.798
Equity | $billion | 12.44 | 16.68 | 13.52 | 17.88 | 20.68 | 28.68 | 39.52 | 43.24 | 50.12 | 34.88 | 41.24 | 52.08 | 65.08 | 68.24 | 81.56 | 59.84 | 31.96 | 44.92 | 67.4042 | 75.8655 | 82.6328 | 86.9406 | 88.0499 | 89.9641 | 94.0638 | 97.3624 | 101.0192 | 105.1275 | 107.67 | 110.8278 | 113.5056 | 116.4589 | 118.4234 | 121.4397 | 123.2408 | 125.4443 | 127.8844 | 128.5193 | 130.713 | 132.7026 | 135.3558 | 137.7142 | 140.6289 | 142.506 | 144.7379 | 146.6825 | 148.7221 | 150.9489 | 153.2855 | 155.0377 | 157.1986
Principal | $billion | -1.319 | -3.1865 | -4.859 | -7.1192 | -9.8458 | -13.6252 | -18.8373 | -24.8348 | -32.0116 | -38.1107 | -42.6232 | -47.6968 | -55.2199 | -62.6896 | -71.5198 | -76.9612 | -77.4857 | -78.6107 | -80.7007 | -87.1748 | -93.4623 | -98.3092 | -100.7964 | -102.9825 | -102.8564 | -107.8171 | -119.6302 | -129.9327 | -136.364 | -141.7634 | -146.3729 | -150.6999 | -155.3172 | -160.1823 | -164.7074 | -169.0847 | -173.2499 | -176.897 | -180.4946 | -183.883 | -187.2215 | -190.4152 | -193.7281 | -196.8294 | -200.0064 | -203.1462 | -206.2046 | -209.5897 | -212.997 | -216.4109 | -219.7302 | -206.1154 | -190.8426 | -174.0141 | -155.4358 | -135.0391 | -112.667 | -88.1303 | -61.2428 | -31.9558 | 0 | 0 | 0 | 0 | 0 | 0 | 0 | 0 | 0 | 0 | 0 | 0 | 0 | 0 | 0
|  | -1.319 | -1.4179 | -1.5243 | -1.6386 | -1.7615 | -1.8936 | -2.0356 | -2.1883 | -2.3524 | -2.5288
|  |  | -1.7686 | -1.9012 | -2.0438 | -2.1971 | -2.3619 | -2.539 | -2.7294 | -2.9341 | -3.1542 | -3.3908
|  |  |  | -1.4335 | -1.541 | -1.6566 | -1.7808 | -1.9144 | -2.058 | -2.2123 | -2.3783 | -2.5566 | -2.7484
[5 empty] | -1.8958 | -2.038 | -2.1908 | -2.3551 | -2.5318 | -2.7217 | -2.9258 | -3.1452 | -3.3811 | -3.6347
[6 empty] | -2.1927 | -2.3571 | -2.5339 | -2.724 | -2.9283 | -3.1479 | -3.384 | -3.6378 | -3.9106 | -4.2039
[7 empty] | -3.0409 | -3.269 | -3.5141 | -3.7777 | -4.061 | -4.3656 | -4.693 | -5.045 | -5.4234 | -5.8301
[8 empty] | -4.1903 | -4.5045 | -4.8424 | -5.2055 | -5.596 | -6.0157 | -6.4668 | -6.9519 | -7.4732 | -8.0337
[9 empty] | -4.5847 | -4.9285 | -5.2982 | -5.6955 | -6.1227 | -6.5819 | -7.0756 | -7.6062 | -8.1767 | -8.7899
[10 empty] | -5.3142 | -5.7127 | -6.1412 | -6.6018 | -7.0969 | -7.6292 | -8.2014 | -8.8165 | -9.4777 | -10.1885
[11 empty] | -3.6983 | -3.9757 | -4.2738 | -4.5944 | -4.9389 | -5.3094 | -5.7076 | -6.1356 | -6.5958 | -7.0905
[12 empty] | -4.3726 | -4.7006 | -5.0531 | -5.4321 | -5.8395 | -6.2775 | -6.7483 | -7.2544 | -7.7985 | -8.3834
[13 empty] | -5.522 | -5.9361 | -6.3813 | -6.8599 | -7.3744 | -7.9275 | -8.5221 | -9.1612 | -9.8483 | -10.587
[14 empty] | -6.9004 | -7.4179 | -7.9742 | -8.5723 | -9.2152 | -9.9064 | -10.6493 | -11.448 | -12.3066 | -13.2296
[15 empty] | -7.2354 | -7.7781 | -8.3614 | -8.9885 | -9.6627 | -10.3874 | -11.1664 | -12.0039 | -12.9042 | -13.872
[16 empty] | -8.6477 | -9.2963 | -9.9935 | -10.743 | -11.5488 | -12.4149 | -13.346 | -14.347 | -15.423 | -16.5797
[17 empty] | -6.3448 | -6.8206 | -7.3322 | -7.8821 | -8.4732 | -9.1087 | -9.7919 | -10.5263 | -11.3158 | -12.1644
[18 empty] | -3.3887 | -3.6428 | -3.916 | -4.2098 | -4.5255 | -4.8649 | -5.2298 | -5.622 | -6.0436 | -6.4969
[19 empty] | -4.7628 | -5.12 | -5.504 | -5.9168 | -6.3606 | -6.8376 | -7.3505 | -7.9017 | -8.4944 | -9.1315
[20 empty] | -7.1468 | -7.6828 | -8.259 | -8.8784 | -9.5443 | -10.2601 | -11.0297 | -11.8569 | -12.7461 | -13.7021
[21 empty] | -8.0439 | -8.6472 | -9.2958 | -9.993 | -10.7424 | -11.5481 | -12.4142 | -13.3453 | -14.3462 | -15.4221
[22 empty] | -8.7615 | -9.4186 | -10.125 | -10.8843 | -11.7007 | -12.5782 | -13.5216 | -14.5357 | -15.6259 | -16.7978
[23 empty] | -9.2182 | -9.9096 | -10.6528 | -11.4518 | -12.3106 | -13.2339 | -14.2265 | -15.2935 | -16.4405 | -17.6735
[24 empty] | -9.3358 | -10.036 | -10.7887 | -11.5979 | -12.4677 | -13.4028 | -14.408 | -15.4886 | -16.6502 | -17.899
[25 empty] | -9.5388 | -10.2542 | -11.0233 | -11.85 | -12.7388 | -13.6942 | -14.7212 | -15.8253 | -17.0122 | -18.2882
[26 empty] | -9.9735 | -10.7215 | -11.5256 | -12.39 | -13.3193 | -14.3182 | -15.3921 | -16.5465 | -17.7875 | -19.1215
[27 empty] | -10.3232 | -11.0975 | -11.9298 | -12.8245 | -13.7864 | -14.8203 | -15.9319 | -17.1267 | -18.4113 | -19.7921
[28 empty] | -10.711 | -11.5143 | -12.3778 | -13.3062 | -14.3041 | -15.377 | -16.5302 | -17.77 | -19.1027 | -20.5355
[29 empty] | -11.1466 | -11.9825 | -12.8812 | -13.8473 | -14.8859 | -16.0023 | -17.2025 | -18.4927 | -19.8796 | -21.3706
[30 empty] | -11.4161 | -12.2723 | -13.1928 | -14.1822 | -15.2459 | -16.3893 | -17.6185 | -18.9399 | -20.3604 | -21.8874
[31 empty] | -11.751 | -12.6323 | -13.5797 | -14.5982 | -15.693 | -16.87 | -18.1353 | -19.4954 | -20.9576 | -22.5294
[32 empty] | -12.0349 | -12.9375 | -13.9078 | -14.9509 | -16.0722 | -17.2776 | -18.5734 | -19.9664 | -21.4639 | -23.0737
[33 empty] | -12.348 | -13.2741 | -14.2697 | -15.3399 | -16.4904 | -17.7272 | -19.0567 | -20.486 | -22.0224 | -23.6741
[34 empty] | -12.5563 | -13.498 | -14.5104 | -15.5986 | -16.7685 | -18.0262 | -19.3782 | -20.8315 | -22.3939 | -24.0734
[35 empty] | -12.8761 | -13.8418 | -14.88 | -15.996 | -17.1957 | -18.4853 | -19.8717 | -21.3621 | -22.9643 | -24.6866
[36 empty] | -13.0671 | -14.0471 | -15.1006 | -16.2332 | -17.4507 | -18.7595 | -20.1664 | -21.6789 | -23.3048 | -25.0527
[37 empty] | -13.3007 | -14.2983 | -15.3706 | -16.5234 | -17.7627 | -19.0949 | -20.527 | -22.0665 | -23.7215 | -25.5007
[38 empty] | -13.5594 | -14.5764 | -15.6696 | -16.8449 | -18.1082 | -19.4663 | -20.9263 | -22.4958 | -24.183 | -25.9967
[39 empty] | -13.6268 | -14.6488 | -15.7474 | -16.9285 | -18.1981 | -19.563 | -21.0302 | -22.6075 | -24.303 | -26.1258
[40 empty] | -13.8594 | -14.8988 | -16.0162 | -17.2174 | -18.5087 | -19.8969 | -21.3892 | -22.9934 | -24.7179 | -26.5717
[41 empty] | -14.0703 | -15.1256 | -16.26 | -17.4795 | -18.7905 | -20.1998 | -21.7147 | -23.3433 | -25.0941 | -26.9761
[42 empty] | -14.3516 | -15.428 | -16.5851 | -17.829 | -19.1661 | -20.6036 | -22.1489 | -23.81 | -25.5958 | -27.5155
[43 empty] | -14.6017 | -15.6968 | -16.8741 | -18.1396 | -19.5001 | -20.9626 | -22.5348 | -24.2249 | -26.0418 | -27.9949
[44 empty] | -14.9107 | -16.029 | -17.2312 | -18.5235 | -19.9128 | -21.4063 | -23.0117 | -24.7376 | -26.593 | -28.5874
[45 empty] | -15.1097 | -16.243 | -17.4612 | -18.7708 | -20.1786 | -21.692 | -23.3189 | -25.0678 | -26.9479 | -28.969
[46 empty] | -15.3464 | -16.4974 | -17.7347 | -19.0648 | -20.4946 | -22.0317 | -23.6841 | -25.4604 | -27.37 | -29.4227
[47 empty] | -15.5526 | -16.719 | -17.9729 | -19.3209 | -20.77 | -22.3277 | -24.0023 | -25.8025 | -27.7377 | -29.818
[48 empty] | -15.7688 | -16.9515 | -18.2229 | -19.5896 | -21.0588 | -22.6382 | -24.3361 | -26.1613 | -28.1234 | -30.2326
[49 empty] | -16.0049 | -17.2053 | -18.4957 | -19.8829 | -21.3741 | -22.9772 | -24.7005 | -26.553 | -28.5445 | -30.6853
[50 empty] | -16.2527 | -17.4716 | -18.782 | -20.1907 | -21.705 | -23.3328 | -25.0828 | -26.964 | -28.9863 | -31.1603
[51 empty] | -16.4385 | -17.6714 | -18.9967 | -20.4215 | -21.9531 | -23.5996 | -25.3695 | -27.2722 | -29.3177 | -31.5165
[52 empty] | -16.6676 | -17.9177 | -19.2615 | -20.7061 | -22.2591 | -23.9285 | -25.7231 | -27.6524 | -29.7263 | -31.9558
Interest | $billion | -1.3995 | -3.1771 | -4.4591 | -6.1062 | -7.8987 | -10.3868 | -13.8109 | -17.2626 | -21.0385 | -22.5616 | -24.3428 | -27.0051 | -30.7493 | -34.2848 | -38.7586 | -40.1266 | -37.95 | -37.1921 | -38.8793 | -41.3616 | -44.1197 | -46.8908 | -49.4232 | -51.9845 | -54.843 | -58.082 | -61.3604 | -64.215 | -66.5829 | -68.8237 | -70.9608 | -73.0845 | -75.1046 | -77.1178 | -78.9687 | -80.7282 | -82.4338 | -83.8985 | -85.3364 | -86.7284 | -88.1647 | -89.6159 | -91.1555 | -92.6578 | -94.1786 | -95.6799 | -97.1752 | -98.6916 | -100.217 | -101.684 | -103.138 | -86.6582 | -71.1996 | -56.8864 | -43.8353 | -32.1776 | -22.0497 | -13.5997 | -6.9899 | -2.3967 | 0 | 0 | 0 | 0 | 0 | 0 | 0 | 0 | 0 | 0 | 0 | 0 | 0 | 0 | 0
|  | -1.3995 | -1.3006 | -1.1942 | -1.0799 | -0.95702 | -0.82491 | -0.68289 | -0.53021 | -0.36609 | -0.18966
|  |  | -1.8765 | -1.7439 | -1.6013 | -1.448 | -1.2832 | -1.1061 | -0.91564 | -0.71093 | -0.49087 | -0.25431
|  |  |  | -1.521 | -1.4135 | -1.2979 | -1.1737 | -1.0401 | -0.89652 | -0.74217 | -0.57625 | -0.39788 | -0.20613
[5 empty] | -2.0115 | -1.8693 | -1.7165 | -1.5522 | -1.3755 | -1.1856 | -0.98151 | -0.76208 | -0.52619 | -0.2726
[6 empty] | -2.3265 | -2.162 | -1.9853 | -1.7952 | -1.5909 | -1.3713 | -1.1352 | -0.88142 | -0.60859 | -0.31529
[7 empty] | -3.2265 | -2.9984 | -2.7533 | -2.4897 | -2.2064 | -1.9018 | -1.5744 | -1.2224 | -0.84402 | -0.43726
[8 empty] | -4.446 | -4.1317 | -3.7939 | -3.4307 | -3.0403 | -2.6206 | -2.1694 | -1.6844 | -1.163 | -0.60253
[9 empty] | -4.8645 | -4.5206 | -4.151 | -3.7536 | -3.3265 | -2.8673 | -2.3736 | -1.843 | -1.2725 | -0.65925
[10 empty] | -5.6385 | -5.2399 | -4.8115 | -4.3509 | -3.8558 | -3.3235 | -2.7513 | -2.1362 | -1.475 | -0.76414
[11 empty] | -3.924 | -3.6466 | -3.3485 | -3.0279 | -2.6833 | -2.3129 | -1.9147 | -1.4866 | -1.0265 | -0.53179
[12 empty] | -4.6395 | -4.3116 | -3.959 | -3.58 | -3.1726 | -2.7347 | -2.2638 | -1.7577 | -1.2136 | -0.62875
[13 empty] | -5.859 | -5.4449 | -4.9996 | -4.521 | -4.0065 | -3.4535 | -2.8589 | -2.2197 | -1.5326 | -0.79402
[14 empty] | -7.3215 | -6.804 | -6.2476 | -5.6496 | -5.0066 | -4.3155 | -3.5725 | -2.7738 | -1.9152 | -0.99222
[15 empty] | -7.677 | -7.1343 | -6.551 | -5.9239 | -5.2497 | -4.525 | -3.746 | -2.9085 | -2.0082 | -1.0404
[16 empty] | -9.1755 | -8.5269 | -7.8297 | -7.0802 | -6.2745 | -5.4083 | -4.4772 | -3.4762 | -2.4002 | -1.2435
[17 empty] | -6.732 | -6.2561 | -5.7446 | -5.1947 | -4.6035 | -3.968 | -3.2849 | -2.5505 | -1.761 | -0.91233
[18 empty] | -3.5955 | -3.3413 | -3.0681 | -2.7744 | -2.4587 | -2.1193 | -1.7544 | -1.3622 | -0.94054 | -0.48727
[19 empty] | -5.0535 | -4.6963 | -4.3123 | -3.8995 | -3.4557 | -2.9787 | -2.4659 | -1.9146 | -1.3219 | -0.68486
[20 empty] | -7.583 | -7.047 | -6.4708 | -5.8513 | -5.1854 | -4.4696 | -3.7001 | -2.8729 | -1.9836 | -1.0277
[21 empty] | -8.5349 | -7.9316 | -7.283 | -6.5858 | -5.8364 | -5.0307 | -4.1646 | -3.2335 | -2.2326 | -1.1567
[22 empty] | -9.2962 | -8.6391 | -7.9327 | -7.1733 | -6.357 | -5.4794 | -4.5361 | -3.522 | -2.4318 | -1.2598
[23 empty] | -9.7808 | -9.0894 | -8.3462 | -7.5473 | -6.6884 | -5.7651 | -4.7725 | -3.7056 | -2.5585 | -1.3255
[24 empty] | -9.9056 | -9.2054 | -8.4527 | -7.6436 | -6.7737 | -5.8386 | -4.8334 | -3.7528 | -2.5912 | -1.3424
[25 empty] | -10.121 | -9.4056 | -8.6365 | -7.8097 | -6.921 | -5.9656 | -4.9385 | -3.8344 | -2.6475 | -1.3716
[26 empty] | -10.5822 | -9.8342 | -9.0301 | -8.1656 | -7.2364 | -6.2374 | -5.1636 | -4.0092 | -2.7682 | -1.4341
[27 empty] | -10.9533 | -10.179 | -9.3467 | -8.452 | -7.4901 | -6.4562 | -5.3446 | -4.1498 | -2.8653 | -1.4844
[28 empty] | -11.3647 | -10.5613 | -9.6978 | -8.7694 | -7.7715 | -6.6987 | -5.5454 | -4.3056 | -2.9729 | -1.5402
[29 empty] | -11.8268 | -10.9909 | -10.0922 | -9.1261 | -8.0875 | -6.9711 | -5.7709 | -4.4807 | -3.0938 | -1.6028
[30 empty] | -12.1129 | -11.2567 | -10.3362 | -9.3468 | -8.2831 | -7.1397 | -5.9105 | -4.5891 | -3.1686 | -1.6416
[31 empty] | -12.4681 | -11.5868 | -10.6394 | -9.6209 | -8.526 | -7.3491 | -6.0838 | -4.7237 | -3.2615 | -1.6897
[32 empty] | -12.7694 | -11.8668 | -10.8965 | -9.8534 | -8.7321 | -7.5266 | -6.2308 | -4.8378 | -3.3403 | -1.7305
[33 empty] | -13.1016 | -12.1755 | -11.18 | -10.1097 | -8.9593 | -7.7225 | -6.3929 | -4.9637 | -3.4272 | -1.7756
[34 empty] | -13.3226 | -12.3809 | -11.3686 | -10.2803 | -9.1104 | -7.8527 | -6.5008 | -5.0474 | -3.485 | -1.8055
[35 empty] | -13.662 | -12.6963 | -11.6581 | -10.5421 | -9.3424 | -8.0528 | -6.6664 | -5.176 | -3.5738 | -1.8515
[36 empty] | -13.8646 | -12.8846 | -11.831 | -10.6985 | -9.481 | -8.1722 | -6.7652 | -5.2527 | -3.6268 | -1.879
[37 empty] | -14.1125 | -13.1149 | -12.0426 | -10.8898 | -9.6505 | -8.3183 | -6.8862 | -5.3467 | -3.6917 | -1.9125
[38 empty] | -14.387 | -13.37 | -12.2768 | -11.1016 | -9.8382 | -8.4801 | -7.0201 | -5.4507 | -3.7635 | -1.9498
[39 empty] | -14.4584 | -13.4364 | -12.3378 | -11.1567 | -9.8871 | -8.5222 | -7.055 | -5.4777 | -3.7822 | -1.9594
[40 empty] | -14.7052 | -13.6658 | -12.5484 | -11.3471 | -10.0558 | -8.6677 | -7.1754 | -5.5712 | -3.8467 | -1.9929
[41 empty] | -14.929 | -13.8738 | -12.7394 | -11.5199 | -10.2089 | -8.7996 | -7.2846 | -5.656 | -3.9053 | -2.0232
[42 empty] | -15.2275 | -14.1512 | -12.9941 | -11.7502 | -10.413 | -8.9755 | -7.4303 | -5.7691 | -3.9833 | -2.0637
[43 empty] | -15.4929 | -14.3977 | -13.2205 | -11.9549 | -10.5944 | -9.1319 | -7.5597 | -5.8696 | -4.0528 | -2.0996
[44 empty] | -15.8208 | -14.7024 | -13.5003 | -12.2079 | -10.8187 | -9.3252 | -7.7197 | -5.9939 | -4.1385 | -2.1441
[45 empty] | -16.0319 | -14.8987 | -13.6805 | -12.3709 | -10.9631 | -9.4497 | -7.8228 | -6.0739 | -4.1938 | -2.1727
[46 empty] | -16.283 | -15.132 | -13.8947 | -12.5646 | -11.1348 | -9.5977 | -7.9453 | -6.169 | -4.2595 | -2.2067
[47 empty] | -16.5018 | -15.3353 | -14.0814 | -12.7334 | -11.2844 | -9.7266 | -8.052 | -6.2519 | -4.3167 | -2.2364
[48 empty] | -16.7312 | -15.5486 | -14.2772 | -12.9105 | -11.4413 | -9.8619 | -8.164 | -6.3388 | -4.3767 | -2.2674
[49 empty] | -16.9818 | -15.7814 | -14.491 | -13.1038 | -11.6126 | -10.0095 | -8.2862 | -6.4337 | -4.4422 | -2.3014
[50 empty] | -17.2446 | -16.0257 | -14.7153 | -13.3066 | -11.7923 | -10.1645 | -8.4145 | -6.5333 | -4.511 | -2.337
[51 empty] | -17.4417 | -16.2089 | -14.8835 | -13.4587 | -11.9271 | -10.2807 | -8.5107 | -6.608 | -4.5626 | -2.3637
[52 empty] | -17.6848 | -16.4348 | -15.091 | -13.6463 | -12.0934 | -10.424 | -8.6293 | -6.7001 | -4.6262 | -2.3967
Depreciation MACRS - 7 yrs | $billion | 4.4442 | 13.5753 | 20.4817 | 25.843 | 32.2321 | 41.4448 | 55.8184 | 70.7588 | 84.0967 | 90.9073 | 93.3338 | 101.9309 | 116.9117 | 132.8967 | 148.6311 | 155.6708 | 144.2637 | 133.2199 | 138.0038 | 152.0301 | 165.7644 | 175.4793 | 183.3778 | 195.4251 | 209.7542 | 221.4928 | 230.8716 | 239.6916 | 247.8142 | 255.6389 | 263.6041 | 271.3995 | 278.7342 | 285.7389 | 292.3379 | 298.405 | 304.4023 | 309.7184 | 314.4884 | 319.3678 | 324.4657 | 329.8663 | 335.5546 | 341.2166 | 346.7706 | 352.3696 | 357.8416 | 363.3245 | 368.8521 | 374.1951 | 379.3535 | 327.648 | 234.5855 | 168.162 | 120.7198 | 86.7588 | 52.3813 | 17.5276 | 0 | 0 | 0 | 0 | 0 | 0 | 0 | 0 | 0 | 0 | 0 | 0 | 0
|  | 4.4442 | 7.6164 | 5.4394 | 3.8844 | 2.7772 | 2.7741 | 2.7772 | 1.3871 | 0 | 0 | 0 | 0 | 0 | 0 | 0 | 0 | 0 | 0 | 0 | 0 | 0
|  |  | 5.9589 | 10.2123 | 7.2933 | 5.2083 | 3.7238 | 3.7196 | 3.7238 | 1.8598 | 0 | 0 | 0 | 0 | 0 | 0 | 0 | 0 | 0 | 0 | 0 | 0 | 0
|  |  |  | 4.83 | 8.2776 | 5.9116 | 4.2216 | 3.0183 | 3.015 | 3.0183 | 1.5075 | 0 | 0 | 0 | 0 | 0 | 0 | 0 | 0 | 0 | 0 | 0 | 0 | 0
[5 empty] | 6.3876 | 10.947 | 7.818 | 5.583 | 3.9917 | 3.9872 | 3.9917 | 1.9936 | 0 | 0 | 0 | 0 | 0 | 0 | 0 | 0 | 0 | 0 | 0 | 0 | 0
[6 empty] | 7.3879 | 12.6613 | 9.0423 | 6.4573 | 4.6168 | 4.6116 | 4.6168 | 2.3058 | 0 | 0 | 0 | 0 | 0 | 0 | 0 | 0 | 0 | 0 | 0 | 0 | 0
[7 empty] | 10.2459 | 17.5593 | 12.5403 | 8.9553 | 6.4028 | 6.3956 | 6.4028 | 3.1978 | 0 | 0 | 0 | 0 | 0 | 0 | 0 | 0 | 0 | 0 | 0 | 0 | 0
[8 empty] | 14.1185 | 24.1961 | 17.2801 | 12.3401 | 8.8228 | 8.813 | 8.8228 | 4.4065 | 0 | 0 | 0 | 0 | 0 | 0 | 0 | 0 | 0 | 0 | 0 | 0 | 0
[9 empty] | 15.4475 | 26.4737 | 18.9067 | 13.5017 | 9.6533 | 9.6425 | 9.6533 | 4.8213 | 0 | 0 | 0 | 0 | 0 | 0 | 0 | 0 | 0 | 0 | 0 | 0 | 0
[10 empty] | 17.9054 | 30.686 | 21.915 | 15.65 | 11.1893 | 11.1768 | 11.1893 | 5.5884 | 0 | 0 | 0 | 0 | 0 | 0 | 0 | 0 | 0 | 0 | 0 | 0 | 0
[11 empty] | 12.4609 | 21.3553 | 15.2513 | 10.8913 | 7.787 | 7.7782 | 7.787 | 3.8891 | 0 | 0 | 0 | 0 | 0 | 0 | 0 | 0 | 0 | 0 | 0 | 0 | 0
[12 empty] | 14.733 | 25.2492 | 18.0322 | 12.8772 | 9.2068 | 9.1965 | 9.2068 | 4.5983 | 0 | 0 | 0 | 0 | 0 | 0 | 0 | 0 | 0 | 0 | 0 | 0 | 0
[13 empty] | 18.6056 | 31.886 | 22.772 | 16.262 | 11.6269 | 11.6138 | 11.6269 | 5.8069 | 0 | 0 | 0 | 0 | 0 | 0 | 0 | 0 | 0 | 0 | 0 | 0 | 0
[14 empty] | 23.2498 | 39.8452 | 28.4562 | 20.3212 | 14.5291 | 14.5128 | 14.5291 | 7.2564 | 0 | 0 | 0 | 0 | 0 | 0 | 0 | 0 | 0 | 0 | 0 | 0 | 0
[15 empty] | 24.3787 | 41.7799 | 29.8379 | 21.3079 | 15.2346 | 15.2175 | 15.2346 | 7.6088 | 0 | 0 | 0 | 0 | 0 | 0 | 0 | 0 | 0 | 0 | 0 | 0 | 0
[16 empty] | 29.1373 | 49.9351 | 35.6621 | 25.4671 | 18.2083 | 18.1879 | 18.2083 | 9.0939 | 0 | 0 | 0 | 0 | 0 | 0 | 0 | 0 | 0 | 0 | 0 | 0 | 0
[17 empty] | 21.3778 | 36.637 | 26.165 | 18.685 | 13.3593 | 13.3443 | 13.3593 | 6.6722 | 0 | 0 | 0 | 0 | 0 | 0 | 0 | 0 | 0 | 0 | 0 | 0 | 0
[18 empty] | 11.4177 | 19.5675 | 13.9745 | 9.9795 | 7.1351 | 7.1271 | 7.1351 | 3.5635 | 0 | 0 | 0 | 0 | 0 | 0 | 0 | 0 | 0 | 0 | 0 | 0 | 0
[19 empty] | 16.0477 | 27.5023 | 19.6413 | 14.0263 | 10.0284 | 10.0172 | 10.0284 | 5.0086 | 0 | 0 | 0 | 0 | 0 | 0 | 0 | 0 | 0 | 0 | 0 | 0 | 0
[20 empty] | 24.0802 | 41.2682 | 29.4725 | 21.047 | 15.048 | 15.0311 | 15.048 | 7.5156 | 0 | 0 | 0 | 0 | 0 | 0 | 0 | 0 | 0 | 0 | 0 | 0 | 0
[21 empty] | 27.1029 | 46.4486 | 33.1722 | 23.689 | 16.937 | 16.918 | 16.937 | 8.459 | 0 | 0 | 0 | 0 | 0 | 0 | 0 | 0 | 0 | 0 | 0 | 0 | 0
[22 empty] | 29.5206 | 50.592 | 36.1312 | 25.8021 | 18.4478 | 18.4271 | 18.4478 | 9.2136 | 0 | 0 | 0 | 0 | 0 | 0 | 0 | 0 | 0 | 0 | 0 | 0 | 0
[23 empty] | 31.0595 | 53.2294 | 38.0148 | 27.1472 | 19.4095 | 19.3877 | 19.4095 | 9.6939 | 0 | 0 | 0 | 0 | 0 | 0 | 0 | 0 | 0 | 0 | 0 | 0 | 0
[24 empty] | 31.4558 | 53.9085 | 38.4998 | 27.4936 | 19.6571 | 19.6351 | 19.6571 | 9.8176 | 0 | 0 | 0 | 0 | 0 | 0 | 0 | 0 | 0 | 0 | 0 | 0 | 0
[25 empty] | 32.1397 | 55.0806 | 39.3368 | 28.0913 | 20.0845 | 20.062 | 20.0845 | 10.031 | 0 | 0 | 0 | 0 | 0 | 0 | 0 | 0 | 0 | 0 | 0 | 0 | 0
[26 empty] | 33.6043 | 57.5906 | 41.1294 | 29.3714 | 20.9998 | 20.9762 | 20.9998 | 10.4881 | 0 | 0 | 0 | 0 | 0 | 0 | 0 | 0 | 0 | 0 | 0 | 0 | 0
[27 empty] | 34.7827 | 59.6102 | 42.5717 | 30.4014 | 21.7362 | 21.7118 | 21.7362 | 10.8559 | 0 | 0 | 0 | 0 | 0 | 0 | 0 | 0 | 0 | 0 | 0 | 0 | 0
[28 empty] | 36.0891 | 61.849 | 44.1706 | 31.5432 | 22.5525 | 22.5273 | 22.5525 | 11.2636 | 0 | 0 | 0 | 0 | 0 | 0 | 0 | 0 | 0 | 0 | 0 | 0 | 0
[29 empty] | 37.5568 | 64.3643 | 45.967 | 32.8261 | 23.4697 | 23.4434 | 23.4697 | 11.7217 | 0 | 0 | 0 | 0 | 0 | 0 | 0 | 0 | 0 | 0 | 0 | 0 | 0
[30 empty] | 38.4651 | 65.921 | 47.0787 | 33.62 | 24.0373 | 24.0104 | 24.0373 | 12.0052 | 0 | 0 | 0 | 0 | 0 | 0 | 0 | 0 | 0 | 0 | 0 | 0 | 0
[31 empty] | 39.5932 | 67.8543 | 48.4595 | 34.606 | 24.7423 | 24.7146 | 24.7423 | 12.3573 | 0 | 0 | 0 | 0 | 0 | 0 | 0 | 0 | 0 | 0 | 0 | 0 | 0
[32 empty] | 40.5499 | 69.4938 | 49.6303 | 35.4421 | 25.3401 | 25.3118 | 25.3401 | 12.6559 | 0 | 0 | 0 | 0 | 0 | 0 | 0 | 0 | 0 | 0 | 0 | 0 | 0
[33 empty] | 41.6049 | 71.302 | 50.9217 | 36.3643 | 25.9995 | 25.9703 | 25.9995 | 12.9852 | 0 | 0 | 0 | 0 | 0 | 0 | 0 | 0 | 0 | 0 | 0 | 0 | 0
[34 empty] | 42.3067 | 72.5047 | 51.7806 | 36.9777 | 26.438 | 26.4084 | 26.438 | 13.2042 | 0 | 0 | 0 | 0 | 0 | 0 | 0 | 0 | 0 | 0 | 0 | 0 | 0
[35 empty] | 43.3843 | 74.3514 | 53.0995 | 37.9195 | 27.1114 | 27.081 | 27.1114 | 13.5405 | 0 | 0 | 0 | 0 | 0 | 0 | 0 | 0 | 0 | 0 | 0 | 0 | 0
[36 empty] | 44.0278 | 75.4542 | 53.887 | 38.4819 | 27.5135 | 27.4827 | 27.5135 | 13.7413 | 0 | 0 | 0 | 0 | 0 | 0 | 0 | 0 | 0 | 0 | 0 | 0 | 0
[37 empty] | 44.815 | 76.8033 | 54.8505 | 39.17 | 28.0054 | 27.9741 | 28.0054 | 13.987 | 0 | 0 | 0 | 0 | 0 | 0 | 0 | 0 | 0 | 0 | 0 | 0 | 0
[38 empty] | 45.6867 | 78.2972 | 55.9175 | 39.9319 | 28.5502 | 28.5182 | 28.5502 | 14.2591 | 0 | 0 | 0 | 0 | 0 | 0 | 0 | 0 | 0 | 0 | 0 | 0 | 0
[39 empty] | 45.9135 | 78.6859 | 56.1951 | 40.1302 | 28.6919 | 28.6598 | 28.6919 | 14.3299 | 0 | 0 | 0 | 0 | 0 | 0 | 0 | 0 | 0 | 0 | 0 | 0 | 0
[40 empty] | 46.6972 | 80.0291 | 57.1543 | 40.8151 | 29.1817 | 29.149 | 29.1817 | 14.5745 | 0 | 0 | 0 | 0 | 0 | 0 | 0 | 0 | 0 | 0 | 0 | 0 | 0
[41 empty] | 47.408 | 81.2472 | 58.0242 | 41.4364 | 29.6259 | 29.5927 | 29.6259 | 14.7963 | 0 | 0 | 0 | 0 | 0 | 0 | 0 | 0 | 0 | 0 | 0 | 0 | 0
[42 empty] | 48.3558 | 82.8716 | 59.1843 | 42.2648 | 30.2182 | 30.1843 | 30.2182 | 15.0922 | 0 | 0 | 0 | 0 | 0 | 0 | 0 | 0 | 0 | 0 | 0 | 0 | 0
[43 empty] | 49.1984 | 84.3155 | 60.2156 | 43.0013 | 30.7447 | 30.7103 | 30.7447 | 15.3551 | 0 | 0 | 0 | 0 | 0 | 0 | 0 | 0 | 0 | 0 | 0 | 0 | 0
[44 empty] | 50.2397 | 86.1 | 61.49 | 43.9114 | 31.3954 | 31.3602 | 31.3954 | 15.6801 | 0 | 0 | 0 | 0 | 0 | 0 | 0 | 0 | 0 | 0 | 0 | 0 | 0
[45 empty] | 50.9103 | 87.2493 | 62.3107 | 44.4975 | 31.8145 | 31.7788 | 31.8145 | 15.8894 | 0 | 0 | 0 | 0 | 0 | 0 | 0 | 0 | 0 | 0 | 0 | 0 | 0
[46 empty] | 51.7076 | 88.6158 | 63.2866 | 45.1944 | 32.3127 | 32.2765 | 32.3127 | 16.1383 | 0 | 0 | 0 | 0 | 0 | 0 | 0 | 0 | 0 | 0 | 0 | 0 | 0
[47 empty] | 52.4023 | 89.8063 | 64.1369 | 45.8016 | 32.7469 | 32.7102 | 32.7469 | 16.3551 | 0 | 0 | 0 | 0 | 0 | 0 | 0 | 0 | 0 | 0 | 0 | 0 | 0
[48 empty] | 53.131 | 91.0551 | 65.0287 | 46.4385 | 33.2022 | 33.165 | 33.2022 | 16.5825 | 0 | 0 | 0 | 0 | 0 | 0 | 0 | 0 | 0 | 0 | 0 | 0 | 0
[49 empty] | 53.9265 | 92.4185 | 66.0024 | 47.1338 | 33.6993 | 33.6616 | 33.6993 | 16.8308 | 0 | 0 | 0 | 0 | 0 | 0 | 0 | 0 | 0 | 0 | 0 | 0 | 0
[50 empty] | 54.7612 | 93.849 | 67.0241 | 47.8634 | 34.221 | 34.1827 | 34.221 | 17.0913 | 0 | 0 | 0 | 0 | 0 | 0 | 0 | 0 | 0 | 0 | 0 | 0 | 0
[51 empty] | 55.3872 | 94.9218 | 67.7902 | 48.4105 | 34.6122 | 34.5734 | 34.6122 | 17.2867 | 0 | 0 | 0 | 0 | 0 | 0 | 0 | 0 | 0 | 0 | 0 | 0 | 0
[52 empty] | 56.1592 | 96.2449 | 68.7351 | 49.0853 | 35.0946 | 35.0553 | 35.0946 | 17.5276 | 0 | 0 | 0 | 0 | 0 | 0 | 0 | 0 | 0 | 0 | 0 | 0 | 0
Revenue | $billion | 164.9813 | 147.5714 | 132.354 | 186.4813 | 214.1378 | 293.3764 | 275.6691 | 302.107 | 401.6465 | 227.5664 | 285.574 | 331.8388 | 328.7291 | 394.7354 | 454.7242 | 262.5777 | 231.5257 | 291.5673 | 404.7475 | 464.1896 | 526.8888 | 567.3263 | 588.9985 | 621.2521 | 672.0545 | 724.8319 | 776.7261 | 821.3633 | 856.1388 | 892.654 | 927.5841 | 967.6328 | 1006.4614 | 1055.1425 | 1085.6644 | 1121.9567 | 1167.6678 | 1188.6714 | 1226.8303 | 1261.8481 | 1307.6538 | 1337.3542 | 1375.536 | 1398.6999 | 1431.2153 | 1459.8868 | 1489.1371 | 1520.0058 | 1556.5139 | 1581.8928 | 1614.3078
Cash Flow | $billion | 31.7638 | 11.2771 | 2.7881 | 17.9125 | 21.2032 | 38.6343 | 5.3796 | 74.9299 | 14.6312 | -2.9062 | 31.0151 | 34.4298 | 6.485 | 31.5385 | 35.751 | -90.2233 | -72.0907 | -46.2778 | 9.4568 | 23.563 | 52.3745 | 69.6438 | 79.5432 | 97.0815 | 127.815 | 155.6479 | 175.3018 | 190.9047 | 3.7868 | 12.6146 | 21.2044 | 32.5908 | 45.2525 | 62.5395 | 71.2705 | 83.4311 | 100.9242 | 107.2347 | 121.7781 | 134.6971 | 152.8053 | 161.541 | 174.2385 | 179.7043 | 190.2087 | 198.9823 | 208.0027 | 217.6361 | 230.3726 | 237.7705 | 248.7218
Tax revenues to federal government | $billion | 17.1036 | 6.0723 | 1.5013 | 9.6452 | 11.4171 | 20.8031 | 2.8967 | 0 | 7.8784 | 0 | 0 | 0 | 0 | 0 | 0 | 0 | 0 | 0 | 0 | 0 | 0 | 0 | 0 | 0 | 0 | 0 | 0 | 0 | 1.0066 | 3.3532 | 5.6366 | 8.6634 | 12.0291 | 16.6244 | 18.9453 | 22.1779 | 26.828 | 28.5054 | 32.3714 | 35.8056 | 40.6191 | 42.9413 | 46.3166 | 47.7695 | 50.5618 | 52.894 | 55.2919 | 57.8526 | 61.2383 | 63.2048 | 66.1159
Production tax revenues to local gov | $billion | 8.2491 | 7.3786 | 6.6177 | 9.3241 | 10.7069 | 14.6688 | 13.7835 | 15.1054 | 20.0823 | 11.3783 | 14.2787 | 16.5919 | 16.4365 | 19.7368 | 22.7362 | 13.1289 | 11.5763 | 14.5784 | 20.2374 | 23.2095 | 26.3444 | 28.3663 | 29.4499 | 31.0626 | 33.6027 | 36.2416 | 38.8363 | 41.0682 | 42.8069 | 44.6327 | 46.3792 | 48.3816 | 50.3231 | 52.7571 | 54.2832 | 56.0978 | 58.3834 | 59.4336 | 61.3415 | 63.0924 | 65.3827 | 66.8677 | 68.7768 | 69.935 | 71.5608 | 72.9943 | 74.4569 | 76.0003 | 77.8257 | 79.0946 | 80.7154
Royalties to resource owners | $billion | 32.9963 | 29.5143 | 26.4708 | 37.2963 | 42.8276 | 58.6753 | 55.1338 | 60.4214 | 80.3293 | 45.5133 | 57.1148 | 66.3678 | 65.7458 | 78.9471 | 90.9448 | 52.5155 | 46.3051 | 58.3135 | 80.9495 | 92.8379 | 105.3778 | 113.4653 | 117.7997 | 124.2504 | 134.4109 | 144.9664 | 155.3452 | 164.2727 | 171.2278 | 178.5308 | 185.5168 | 193.5266 | 201.2923 | 211.0285 | 217.1329 | 224.3913 | 233.5336 | 237.7343 | 245.3661 | 252.3696 | 261.5308 | 267.4708 | 275.1072 | 279.74 | 286.2431 | 291.9774 | 297.8274 | 304.0012 | 311.3028 | 316.3786 | 322.8616
| Annual Retirements (MW): | 2 2021: 0; 3 2022: 0; 4 2023: 0; 5 2024: 0; 6 2025: 0; 7 2026: 0; 8 2027: 0; 9 2028: 0; 10 2029: 0; 11 2030: 0; 12 2031: 0; 13 2032: 0; 14 2033: 0; 15 2034: 0; 16 2035: 0; 17 2036: 0; 18 2037: 0; 19 2038: 0; 20 2039: 0; 21 2040: 0; 22 2041: 0; 23 2042: 0; 24 2043: 0; 25 2044: 0; 26 2045: 0; 27 2046: 0; 28 2047: 0; 29 2048: 0; 30 2049: 0; 30 2050: 0
CSP PowerGen | 2020 Operating Capacity - Cumulative Retired Capacity to year T (MW) = "Total Available Capacity (MW)" | 2 2021: 0; 3 2022: 1777.2705; 4 2023: 3554.541; 5 2024: 5331.8116; 6 2025: 7109.0821; 7 2026: 8886.3526; 8 2027: 10663.6231; 9 2028: 12440.8937; 10 2029: 14218.1642; 11 2030: 15995.4347; 12 2031: 17772.7052; 13 2032: 19549.9758; 14 2033: 21327.2463; 15 2034: 23104.5168; 16 2035: 24881.7873; 17 2036: 26659.0579; 18 2037: 28436.3284; 19 2038: 30213.5989; 20 2039: 31990.8694; 21 2040: 33768.14; 22 2041: 35545.4105; 23 2042: 37322.681; 24 2043: 39099.9515; 25 2044: 40877.2221; 26 2045: 42654.4926; 27 2046: 44431.7631; 28 2047: 46209.0336; 29 2048: 47986.3042; 30 2049: 49763.5747; 30 2050: 51540.8452
(historical pre-2020; user desired post-2020) Operating Capacity | MW | 0 | 0 | 0 | 0 | 0 | 0 | 0 | 0 | 0 | 0 | 0 | 0 | 0 | 0 | 0 | 0 | 0 | 0 | 0 | 0 | 0 | 1777.2705 | 3554.541 | 5331.8116 | 7109.0821 | 8886.3526 | 10663.6231 | 12440.8937 | 14218.1642 | 15995.4347 | 17772.7052 | 19549.9758 | 21327.2463 | 23104.5168 | 24881.7873 | 26659.0579 | 28436.3284 | 30213.5989 | 31990.8694 | 33768.14 | 35545.4105 | 37322.681 | 39099.9515 | 40877.2221 | 42654.4926 | 44431.7631 | 46209.0336 | 47986.3042 | 49763.5747 | 51540.8452 | 53318.1157
Generation | TWh | 0 | 0 | 0 | 0 | 0 | 0 | 0 | 0 | 0 | 0 | 0 | 0 | 0 | 0 | 0 | 0 | 0 | 0 | 0 | 0 | 0 | 1.3528 | 2.7056 | 4.0584 | 5.4112 | 6.764 | 8.1168 | 9.4696 | 10.8224 | 12.1752 | 13.528 | 14.8808 | 16.2337 | 17.5865 | 18.9393 | 20.2921 | 21.6449 | 22.9977 | 24.3505 | 25.7033 | 27.0561 | 28.4089 | 29.7617 | 31.1145 | 32.4673 | 33.8201 | 35.1729 | 36.5257 | 37.8785 | 39.2313 | 40.5841
FOM | $billion | 0 | 0 | 0 | 0 | 0 | 0 | 0 | 0 | 0 | 0 | 0 | 0 | 0 | 0 | 0 | 0 | 0 | 0 | 0 | 0 | 0 | 0.13335 | 0.26367 | 0.3933 | 0.52122 | 0.64705 | 0.77069 | 0.89167 | 1.01 | 1.1249 | 1.2367 | 1.3869 | 1.5425 | 1.7036 | 1.8704 | 2.0431 | 2.2218 | 2.4068 | 2.5981 | 2.7959 | 3.0005 | 3.212 | 3.4305 | 3.6565 | 3.8899 | 4.131 | 4.38 | 4.6372 | 4.9028 | 5.177 | 5.46
Energy Revenues | $billion | 0 | 0 | 0 | 0 | 0 | 0 | 0 | 0 | 0 | 0 | 0 | 0 | 0 | 0 | 0 | 0 | 0 | 0 | 0 | 0 | 0 | 0.084128 | 0.16581 | 0.24668 | 0.32722 | 0.41075 | 0.48964 | 0.56964 | 0.64846 | 0.72744 | 0.80589 | 0.88485 | 0.95938 | 1.0322 | 1.1038 | 1.1758 | 1.2516 | 1.3256 | 1.403 | 1.4801 | 1.5538 | 1.6253 | 1.6951 | 1.765 | 1.8355 | 1.9051 | 1.97 | 2.0401 | 2.138 | 2.2175 | 2.2826
Capacity Revenues | $billion | 0 | 0 | 0 | 0 | 0 | 0 | 0 | 0 | 0 | 0 | 0 | 0 | 0 | 0 | 0 | 0 | 0 | 0 | 0 | 0 | 0 | 0.057519 | 0.1161 | 0.17699 | 0.24047 | 0.30907 | 0.37687 | 0.44833 | 0.52137 | 0.59735 | 0.67597 | 0.75841 | 0.84036 | 0.92421 | 1.0105 | 1.1008 | 1.1986 | 1.2985 | 1.4058 | 1.517 | 1.6295 | 1.7444 | 1.8623 | 1.9855 | 2.1148 | 2.2488 | 2.3824 | 2.5284 | 2.7166 | 2.8886 | 3.0491
New capacity | MW | 0 | 0 | 0 | 0 | 0 | 0 | 0 | 0 | 0 | 0 | 0 | 0 | 0 | 0 | 0 | 0 | 0 | 0 | 0 | 0 | 0 | 1777.2705 | 1777.2705 | 1777.2705 | 1777.2705 | 1777.2705 | 1777.2705 | 1777.2705 | 1777.2705 | 1777.2705 | 1777.2705 | 1777.2705 | 1777.2705 | 1777.2705 | 1777.2705 | 1777.2705 | 1777.2705 | 1777.2705 | 1777.2705 | 1777.2705 | 1777.2705 | 1777.2705 | 1777.2705 | 1777.2705 | 1777.2705 | 1777.2705 | 1777.2705 | 1777.2705 | 1777.2705 | 1777.2705 | 1777.2705
GAP due to annual new cap limit | TWh
CAPEX | $billion | 0 | 0 | 0 | 0 | 0 | 0 | 0 | 0 | 0 | 0 | 0 | 0 | 0 | 0 | 0 | 0 | 0 | 0 | 0 | 0 | 2.2952 | 4.3769 | 6.4495 | 6.2954 | 6.1309 | 6.0348 | 5.9264 | 5.8221 | 5.7438 | 5.6382 | 5.5667 | 5.5451 | 5.5484 | 5.5664 | 5.5661 | 5.5957 | 5.6294 | 5.6802 | 5.7465 | 5.8266 | 5.8995 | 5.9786 | 6.067 | 6.168 | 6.2678 | 6.3721 | 6.4812 | 6.592 | 4.4677 | 2.2699 | 0
0
0
|  | 0 | 0
|  | 0 | 0 | 0
|  |  | 0 | 0 | 0
|  |  |  | 0 | 0 | 0
[5 empty] | 0 | 0 | 0
[6 empty] | 0 | 0 | 0
[7 empty] | 0 | 0 | 0
[8 empty] | 0 | 0 | 0
[9 empty] | 0 | 0 | 0
[10 empty] | 0 | 0 | 0
[11 empty] | 0 | 0 | 0
[12 empty] | 0 | 0 | 0
[13 empty] | 0 | 0 | 0
[14 empty] | 0 | 0 | 0
[15 empty] | 0 | 0 | 0
[16 empty] | 0 | 0 | 0
[17 empty] | 0 | 0 | 0
[18 empty] | 0 | 0 | 0
[19 empty] | 0 | 0 | 0
[20 empty] | 0 | 0 | 0
[21 empty] | 0 | 0 | 0
[22 empty] | 2.2952 | 2.1884 | 2.1498
[23 empty] | 2.1884 | 2.1498 | 2.0985
[24 empty] | 2.1498 | 2.0985 | 2.0436
[25 empty] | 2.0985 | 2.0436 | 2.0116
[26 empty] | 2.0436 | 2.0116 | 1.9755
[27 empty] | 2.0116 | 1.9755 | 1.9407
[28 empty] | 1.9755 | 1.9407 | 1.9146
[29 empty] | 1.9407 | 1.9146 | 1.8794
[30 empty] | 1.9146 | 1.8794 | 1.8556
[31 empty] | 1.8794 | 1.8556 | 1.8484
[32 empty] | 1.8556 | 1.8484 | 1.8495
[33 empty] | 1.8484 | 1.8495 | 1.8555
[34 empty] | 1.8495 | 1.8555 | 1.8554
[35 empty] | 1.8555 | 1.8554 | 1.8652
[36 empty] | 1.8554 | 1.8652 | 1.8765
[37 empty] | 1.8652 | 1.8765 | 1.8934
[38 empty] | 1.8765 | 1.8934 | 1.9155
[39 empty] | 1.8934 | 1.9155 | 1.9422
[40 empty] | 1.9155 | 1.9422 | 1.9665
[41 empty] | 1.9422 | 1.9665 | 1.9929
[42 empty] | 1.9665 | 1.9929 | 2.0223
[43 empty] | 1.9929 | 2.0223 | 2.056
[44 empty] | 2.0223 | 2.056 | 2.0893
[45 empty] | 2.056 | 2.0893 | 2.124
[46 empty] | 2.0893 | 2.124 | 2.1604
[47 empty] | 2.124 | 2.1604 | 2.1973
[48 empty] | 2.1604 | 2.1973 | 2.2339
[49 empty] | 2.1973 | 2.2339 | 2.2699
Debt | $billion | 0 | 0 | 0 | 0 | 0 | 0 | 0 | 0 | 0 | 0 | 0 | 0 | 0 | 0 | 0 | 0 | 0 | 0 | 0 | 0 | 1.3771 | 2.6261 | 3.8697 | 3.7773 | 3.6785 | 3.6209 | 3.5559 | 3.4933 | 3.4463 | 3.3829 | 3.34 | 3.327 | 3.3291 | 3.3399 | 3.3396 | 3.3574 | 3.3776 | 3.4081 | 3.4479 | 3.496 | 3.5397 | 3.5871 | 3.6402 | 3.7008 | 3.7607 | 3.8233 | 3.8887 | 3.9552 | 2.6806 | 1.3619 | 0
Equity | $billion | 0 | 0 | 0 | 0 | 0 | 0 | 0 | 0 | 0 | 0 | 0 | 0 | 0 | 0 | 0 | 0 | 0 | 0 | 0 | 0 | 0.91806 | 1.7507 | 2.5798 | 2.5182 | 2.4523 | 2.4139 | 2.3706 | 2.3288 | 2.2975 | 2.2553 | 2.2267 | 2.218 | 2.2194 | 2.2266 | 2.2264 | 2.2383 | 2.2517 | 2.2721 | 2.2986 | 2.3307 | 2.3598 | 2.3914 | 2.4268 | 2.4672 | 2.5071 | 2.5488 | 2.5925 | 2.6368 | 1.7871 | 0.90796 | 0
Principal | $billion | 0 | 0 | 0 | 0 | 0 | 0 | 0 | 0 | 0 | 0 | 0 | 0 | 0 | 0 | 0 | 0 | 0 | 0 | 0 | 0 | 0 | -0.20276 | -0.40746 | -0.61475 | -0.82632 | -1.0438 | -1.2678 | -1.4989 | -1.738 | -1.9858 | -2.2426 | -2.5092 | -2.7865 | -3.0762 | -3.3797 | -3.6978 | -3.6247 | -3.5641 | -3.5161 | -3.4784 | -3.449 | -3.4281 | -3.4154 | -3.4102 | -3.4128 | -3.4237 | -3.4429 | -3.4697 | -3.5026 | -3.5401 | -3.5732
|  | 0 | 0 | 0 | 0 | 0 | 0 | 0 | 0 | 0 | 0 | 0 | 0 | 0 | 0 | 0
|  |  | 0 | 0 | 0 | 0 | 0 | 0 | 0 | 0 | 0 | 0 | 0 | 0 | 0 | 0 | 0
|  |  |  | 0 | 0 | 0 | 0 | 0 | 0 | 0 | 0 | 0 | 0 | 0 | 0 | 0 | 0 | 0
[5 empty] | 0 | 0 | 0 | 0 | 0 | 0 | 0 | 0 | 0 | 0 | 0 | 0 | 0 | 0 | 0
[6 empty] | 0 | 0 | 0 | 0 | 0 | 0 | 0 | 0 | 0 | 0 | 0 | 0 | 0 | 0 | 0
[7 empty] | 0 | 0 | 0 | 0 | 0 | 0 | 0 | 0 | 0 | 0 | 0 | 0 | 0 | 0 | 0
[8 empty] | 0 | 0 | 0 | 0 | 0 | 0 | 0 | 0 | 0 | 0 | 0 | 0 | 0 | 0 | 0
[9 empty] | 0 | 0 | 0 | 0 | 0 | 0 | 0 | 0 | 0 | 0 | 0 | 0 | 0 | 0 | 0
[10 empty] | 0 | 0 | 0 | 0 | 0 | 0 | 0 | 0 | 0 | 0 | 0 | 0 | 0 | 0 | 0
[11 empty] | 0 | 0 | 0 | 0 | 0 | 0 | 0 | 0 | 0 | 0 | 0 | 0 | 0 | 0 | 0
[12 empty] | 0 | 0 | 0 | 0 | 0 | 0 | 0 | 0 | 0 | 0 | 0 | 0 | 0 | 0 | 0
[13 empty] | 0 | 0 | 0 | 0 | 0 | 0 | 0 | 0 | 0 | 0 | 0 | 0 | 0 | 0 | 0
[14 empty] | 0 | 0 | 0 | 0 | 0 | 0 | 0 | 0 | 0 | 0 | 0 | 0 | 0 | 0 | 0
[15 empty] | 0 | 0 | 0 | 0 | 0 | 0 | 0 | 0 | 0 | 0 | 0 | 0 | 0 | 0 | 0
[16 empty] | 0 | 0 | 0 | 0 | 0 | 0 | 0 | 0 | 0 | 0 | 0 | 0 | 0 | 0 | 0
[17 empty] | 0 | 0 | 0 | 0 | 0 | 0 | 0 | 0 | 0 | 0 | 0 | 0 | 0 | 0 | 0
[18 empty] | 0 | 0 | 0 | 0 | 0 | 0 | 0 | 0 | 0 | 0 | 0 | 0 | 0 | 0 | 0
[19 empty] | 0 | 0 | 0 | 0 | 0 | 0 | 0 | 0 | 0 | 0 | 0 | 0 | 0 | 0 | 0
[20 empty] | 0 | 0 | 0 | 0 | 0 | 0 | 0 | 0 | 0 | 0 | 0 | 0 | 0 | 0 | 0
[21 empty] | 0 | 0 | 0 | 0 | 0 | 0 | 0 | 0 | 0 | 0 | 0 | 0 | 0 | 0 | 0
[22 empty] | 0 | 0 | 0 | 0 | 0 | 0 | 0 | 0 | 0 | 0 | 0 | 0 | 0 | 0 | 0
[23 empty] | -0.20276 | -0.21239 | -0.22248 | -0.23305 | -0.24412 | -0.25571 | -0.26786 | -0.28058 | -0.29391 | -0.30787 | -0.32249 | -0.33781 | -0.35386 | -0.37067 | -0.38827
[24 empty] | -0.19507 | -0.20433 | -0.21404 | -0.2242 | -0.23485 | -0.24601 | -0.25769 | -0.26993 | -0.28276 | -0.29619 | -0.31026 | -0.32499 | -0.34043 | -0.3566 | -0.37354
[25 empty] | -0.18794 | -0.19687 | -0.20622 | -0.21602 | -0.22628 | -0.23703 | -0.24828 | -0.26008 | -0.27243 | -0.28537 | -0.29893 | -0.31313 | -0.328 | -0.34358 | -0.3599
[26 empty] | -0.18237 | -0.19103 | -0.20011 | -0.20961 | -0.21957 | -0.23 | -0.24092 | -0.25237 | -0.26435 | -0.27691 | -0.29006 | -0.30384 | -0.31827 | -0.33339 | -0.34923
[27 empty] | -0.17827 | -0.18674 | -0.1956 | -0.2049 | -0.21463 | -0.22482 | -0.2355 | -0.24669 | -0.25841 | -0.27068 | -0.28354 | -0.29701 | -0.31111 | -0.32589 | -0.34137
[28 empty] | -0.17435 | -0.18263 | -0.19131 | -0.20039 | -0.20991 | -0.21988 | -0.23033 | -0.24127 | -0.25273 | -0.26473 | -0.27731 | -0.29048 | -0.30428 | -0.31873 | -0.33387
[29 empty] | -0.17087 | -0.17898 | -0.18748 | -0.19639 | -0.20572 | -0.21549 | -0.22572 | -0.23645 | -0.24768 | -0.25944 | -0.27177 | -0.28467 | -0.2982 | -0.31236 | -0.3272
[30 empty] | -0.16795 | -0.17593 | -0.18428 | -0.19304 | -0.20221 | -0.21181 | -0.22187 | -0.23241 | -0.24345 | -0.25501 | -0.26713 | -0.27982 | -0.29311 | -0.30703 | -0.32161
[31 empty] | -0.1652 | -0.17305 | -0.18127 | -0.18988 | -0.1989 | -0.20835 | -0.21824 | -0.22861 | -0.23947 | -0.25084 | -0.26276 | -0.27524 | -0.28831 | -0.30201 | -0.31635
[32 empty] | -0.16248 | -0.1702 | -0.17828 | -0.18675 | -0.19562 | -0.20491 | -0.21465 | -0.22484 | -0.23552 | -0.24671 | -0.25843 | -0.2707 | -0.28356 | -0.29703 | -0.31114
[33 empty] | -0.16007 | -0.16767 | -0.17564 | -0.18398 | -0.19272 | -0.20187 | -0.21146 | -0.2215 | -0.23203 | -0.24305 | -0.25459 | -0.26668 | -0.27935 | -0.29262 | -0.30652
[34 empty] | -0.15819 | -0.1657 | -0.17358 | -0.18182 | -0.19046 | -0.1995 | -0.20898 | -0.21891 | -0.2293 | -0.2402 | -0.25161 | -0.26356 | -0.27608 | -0.28919 | -0.30293
[35 empty] | -0.15734 | -0.16482 | -0.17265 | -0.18085 | -0.18944 | -0.19843 | -0.20786 | -0.21773 | -0.22808 | -0.23891 | -0.25026 | -0.26214 | -0.2746 | -0.28764 | -0.3013
[36 empty] | -0.15734 | -0.16481 | -0.17264 | -0.18084 | -0.18943 | -0.19843 | -0.20786 | -0.21773 | -0.22807 | -0.23891 | -0.25025 | -0.26214 | -0.27459 | -0.28764 | -0.3013
[37 empty] | -0.15754 | -0.16502 | -0.17286 | -0.18107 | -0.18967 | -0.19868 | -0.20812 | -0.218 | -0.22836 | -0.23921 | -0.25057 | -0.26247 | -0.27494 | -0.288 | -0.30168
[38 empty] | -0.15798 | -0.16549 | -0.17335 | -0.18158 | -0.19021 | -0.19924 | -0.20871 | -0.21862 | -0.22901 | -0.23988 | -0.25128 | -0.26321 | -0.27572 | -0.28881 | -0.30253
[39 empty] | -0.15858 | -0.16611 | -0.174 | -0.18227 | -0.19092 | -0.19999 | -0.20949 | -0.21944 | -0.22987 | -0.24079 | -0.25222 | -0.2642 | -0.27675 | -0.2899 | -0.30367
[40 empty] | -0.15966 | -0.16724 | -0.17518 | -0.18351 | -0.19222 | -0.20135 | -0.21092 | -0.22094 | -0.23143 | -0.24242 | -0.25394 | -0.266 | -0.27863 | -0.29187 | -0.30573
[41 empty] | -0.16108 | -0.16873 | -0.17675 | -0.18514 | -0.19394 | -0.20315 | -0.2128 | -0.22291 | -0.23349 | -0.24459 | -0.2562 | -0.26837 | -0.28112 | -0.29447 | -0.30846
[42 empty] | -0.16294 | -0.17068 | -0.17879 | -0.18728 | -0.19618 | -0.2055 | -0.21526 | -0.22548 | -0.2362 | -0.24741 | -0.25917 | -0.27148 | -0.28437 | -0.29788 | -0.31203
[43 empty] | -0.16502 | -0.17285 | -0.18106 | -0.18967 | -0.19867 | -0.20811 | -0.218 | -0.22835 | -0.2392 | -0.25056 | -0.26246 | -0.27493 | -0.28799 | -0.30167 | -0.316
[44 empty] | -0.16721 | -0.17515 | -0.18347 | -0.19218 | -0.20131 | -0.21088 | -0.22089 | -0.23138 | -0.24237 | -0.25389 | -0.26595 | -0.27858 | -0.29181 | -0.30567 | -0.32019
[45 empty] | -0.16948 | -0.17753 | -0.18596 | -0.19479 | -0.20405 | -0.21374 | -0.22389 | -0.23453 | -0.24567 | -0.25733 | -0.26956 | -0.28236 | -0.29577 | -0.30982 | -0.32454
[46 empty] | -0.17201 | -0.18018 | -0.18874 | -0.19771 | -0.2071 | -0.21694 | -0.22724 | -0.23803 | -0.24934 | -0.26118 | -0.27359 | -0.28659 | -0.3002 | -0.31446 | -0.3294
[47 empty] | -0.17474 | -0.18304 | -0.19174 | -0.20085 | -0.21039 | -0.22038 | -0.23085 | -0.24181 | -0.2533 | -0.26533 | -0.27794 | -0.29114 | -0.30497 | -0.31945 | -0.33463
[48 empty] | -0.17763 | -0.18606 | -0.1949 | -0.20416 | -0.21386 | -0.22402 | -0.23466 | -0.2458 | -0.25748 | -0.26971 | -0.28252 | -0.29594 | -0.31 | -0.32472 | -0.34015
[49 empty] | -0.18058 | -0.18916 | -0.19815 | -0.20756 | -0.21742 | -0.22775 | -0.23856 | -0.24989 | -0.26176 | -0.2742 | -0.28722 | -0.30087 | -0.31516 | -0.33013 | -0.34581
[50 empty] | -0.18365 | -0.19237 | -0.20151 | -0.21108 | -0.2211 | -0.23161 | -0.24261 | -0.25413 | -0.2662 | -0.27885 | -0.29209 | -0.30597 | -0.3205 | -0.33573 | -0.35167
[51 empty] | -0.18676 | -0.18986 | -0.20492 | -0.21465 | -0.22485 | -0.23553 | -0.24672 | -0.25844 | -0.27071 | -0.28357 | -0.29704 | -0.31115 | -0.32593 | -0.34141 | -0.35763
[52 empty] | -0.18676 | -0.19563 | -0.20492 | -0.21465 | -0.22485 | -0.23553 | -0.24672 | -0.25844 | -0.27071 | -0.28357 | -0.29704 | -0.31115 | -0.32593 | -0.34141 | -0.35763
Interest | $billion | 0 | 0 | 0 | 0 | 0 | 0 | 0 | 0 | 0 | 0 | 0 | 0 | 0 | 0 | 0 | 0 | 0 | 0 | 0 | 0 | 0 | -0.20396 | -0.39054 | -0.56024 | -0.71449 | -0.85456 | -0.98036 | -1.092 | -1.1898 | -1.2734 | -1.3425 | -1.397 | -1.4369 | -1.4628 | -1.475 | -1.4729 | -1.4562 | -1.4435 | -1.4348 | -1.4299 | -1.4285 | -1.4307 | -1.4361 | -1.4443 | -1.4554 | -1.469 | -1.4851 | -1.5032 | -1.5231 | -1.5446 | -1.5674
|  | 0 | 0 | 0 | 0 | 0 | 0 | 0 | 0 | 0 | 0 | 0 | 0 | 0 | 0 | 0
|  |  | 0 | 0 | 0 | 0 | 0 | 0 | 0 | 0 | 0 | 0 | 0 | 0 | 0 | 0 | 0
|  |  |  | 0 | 0 | 0 | 0 | 0 | 0 | 0 | 0 | 0 | 0 | 0 | 0 | 0 | 0 | 0
[5 empty] | 0 | 0 | 0 | 0 | 0 | 0 | 0 | 0 | 0 | 0 | 0 | 0 | 0 | 0 | 0
[6 empty] | 0 | 0 | 0 | 0 | 0 | 0 | 0 | 0 | 0 | 0 | 0 | 0 | 0 | 0 | 0
[7 empty] | 0 | 0 | 0 | 0 | 0 | 0 | 0 | 0 | 0 | 0 | 0 | 0 | 0 | 0 | 0
[8 empty] | 0 | 0 | 0 | 0 | 0 | 0 | 0 | 0 | 0 | 0 | 0 | 0 | 0 | 0 | 0
[9 empty] | 0 | 0 | 0 | 0 | 0 | 0 | 0 | 0 | 0 | 0 | 0 | 0 | 0 | 0 | 0
[10 empty] | 0 | 0 | 0 | 0 | 0 | 0 | 0 | 0 | 0 | 0 | 0 | 0 | 0 | 0 | 0
[11 empty] | 0 | 0 | 0 | 0 | 0 | 0 | 0 | 0 | 0 | 0 | 0 | 0 | 0 | 0 | 0
[12 empty] | 0 | 0 | 0 | 0 | 0 | 0 | 0 | 0 | 0 | 0 | 0 | 0 | 0 | 0 | 0
[13 empty] | 0 | 0 | 0 | 0 | 0 | 0 | 0 | 0 | 0 | 0 | 0 | 0 | 0 | 0 | 0
[14 empty] | 0 | 0 | 0 | 0 | 0 | 0 | 0 | 0 | 0 | 0 | 0 | 0 | 0 | 0 | 0
[15 empty] | 0 | 0 | 0 | 0 | 0 | 0 | 0 | 0 | 0 | 0 | 0 | 0 | 0 | 0 | 0
[16 empty] | 0 | 0 | 0 | 0 | 0 | 0 | 0 | 0 | 0 | 0 | 0 | 0 | 0 | 0 | 0
[17 empty] | 0 | 0 | 0 | 0 | 0 | 0 | 0 | 0 | 0 | 0 | 0 | 0 | 0 | 0 | 0
[18 empty] | 0 | 0 | 0 | 0 | 0 | 0 | 0 | 0 | 0 | 0 | 0 | 0 | 0 | 0 | 0
[19 empty] | 0 | 0 | 0 | 0 | 0 | 0 | 0 | 0 | 0 | 0 | 0 | 0 | 0 | 0 | 0
[20 empty] | 0 | 0 | 0 | 0 | 0 | 0 | 0 | 0 | 0 | 0 | 0 | 0 | 0 | 0 | 0
[21 empty] | 0 | 0 | 0 | 0 | 0 | 0 | 0 | 0 | 0 | 0 | 0 | 0 | 0 | 0 | 0
[22 empty] | 0 | 0 | 0 | 0 | 0 | 0 | 0 | 0 | 0 | 0 | 0 | 0 | 0 | 0 | 0
[23 empty] | -0.20396 | -0.19433 | -0.18424 | -0.17367 | -0.1626 | -0.151 | -0.13886 | -0.12613 | -0.11281 | -0.098846 | -0.084222 | -0.068904 | -0.052858 | -0.03605 | -0.018443
[24 empty] | -0.19622 | -0.18695 | -0.17725 | -0.16708 | -0.15643 | -0.14527 | -0.13359 | -0.12135 | -0.10853 | -0.095096 | -0.081027 | -0.066289 | -0.050852 | -0.034682 | -0.017743
[25 empty] | -0.18905 | -0.18013 | -0.17077 | -0.16098 | -0.15072 | -0.13997 | -0.12871 | -0.11692 | -0.10456 | -0.091623 | -0.078068 | -0.063869 | -0.048995 | -0.033415 | -0.017095
[26 empty] | -0.18345 | -0.17478 | -0.16571 | -0.15621 | -0.14625 | -0.13582 | -0.12489 | -0.11345 | -0.10146 | -0.088906 | -0.075753 | -0.061975 | -0.047543 | -0.032425 | -0.016588
[27 empty] | -0.17932 | -0.17085 | -0.16198 | -0.15269 | -0.14296 | -0.13276 | -0.12208 | -0.1109 | -0.099181 | -0.086906 | -0.074049 | -0.060581 | -0.046473 | -0.031695 | -0.016215
[28 empty] | -0.17538 | -0.1671 | -0.15842 | -0.14934 | -0.13982 | -0.12985 | -0.1194 | -0.10846 | -0.097001 | -0.084997 | -0.072422 | -0.05925 | -0.045452 | -0.030999 | -0.015859
[29 empty] | -0.17187 | -0.16376 | -0.15526 | -0.14635 | -0.13702 | -0.12725 | -0.11702 | -0.10629 | -0.095063 | -0.083298 | -0.070974 | -0.058065 | -0.044543 | -0.030379 | -0.015542
[30 empty] | -0.16894 | -0.16096 | -0.15261 | -0.14385 | -0.13468 | -0.12508 | -0.11502 | -0.10448 | -0.09344 | -0.081876 | -0.069763 | -0.057075 | -0.043783 | -0.029861 | -0.015277
[31 empty] | -0.16618 | -0.15833 | -0.15011 | -0.1415 | -0.13248 | -0.12303 | -0.11314 | -0.10277 | -0.091911 | -0.080536 | -0.068621 | -0.056141 | -0.043067 | -0.029372 | -0.015027
[32 empty] | -0.16344 | -0.15572 | -0.14764 | -0.13917 | -0.1303 | -0.12101 | -0.11127 | -0.10108 | -0.090397 | -0.07921 | -0.067491 | -0.055216 | -0.042357 | -0.028888 | -0.014779
[33 empty] | -0.16101 | -0.15341 | -0.14545 | -0.1371 | -0.12836 | -0.11921 | -0.10962 | -0.099576 | -0.089055 | -0.078034 | -0.066489 | -0.054396 | -0.041728 | -0.028459 | -0.01456
[34 empty] | -0.15912 | -0.15161 | -0.14374 | -0.1355 | -0.12686 | -0.11781 | -0.10834 | -0.098409 | -0.088011 | -0.077119 | -0.065709 | -0.053758 | -0.041239 | -0.028126 | -0.014389
[35 empty] | -0.15827 | -0.1508 | -0.14297 | -0.13477 | -0.12618 | -0.11718 | -0.10775 | -0.097881 | -0.087539 | -0.076705 | -0.065357 | -0.05347 | -0.041018 | -0.027975 | -0.014312
[36 empty] | -0.15827 | -0.1508 | -0.14297 | -0.13477 | -0.12618 | -0.11718 | -0.10775 | -0.09788 | -0.087538 | -0.076704 | -0.065356 | -0.053469 | -0.041017 | -0.027974 | -0.014312
[37 empty] | -0.15847 | -0.15099 | -0.14315 | -0.13494 | -0.12634 | -0.11733 | -0.10789 | -0.098003 | -0.087648 | -0.076801 | -0.065439 | -0.053537 | -0.041069 | -0.02801 | -0.01433
[38 empty] | -0.15892 | -0.15141 | -0.14355 | -0.13532 | -0.12669 | -0.11766 | -0.10819 | -0.098281 | -0.087896 | -0.077018 | -0.065624 | -0.053688 | -0.041186 | -0.028089 | -0.01437
[39 empty] | -0.15952 | -0.15198 | -0.14409 | -0.13583 | -0.12717 | -0.1181 | -0.1086 | -0.09865 | -0.088227 | -0.077308 | -0.065871 | -0.05389 | -0.04134 | -0.028195 | -0.014424
[40 empty] | -0.1606 | -0.15302 | -0.14507 | -0.13675 | -0.12803 | -0.1189 | -0.10934 | -0.099321 | -0.088826 | -0.077833 | -0.066318 | -0.054256 | -0.041621 | -0.028386 | -0.014522
[41 empty] | -0.16203 | -0.15438 | -0.14637 | -0.13797 | -0.12918 | -0.11996 | -0.11031 | -0.10021 | -0.089619 | -0.078528 | -0.06691 | -0.05474 | -0.041993 | -0.028639 | -0.014652
[42 empty] | -0.16391 | -0.15617 | -0.14806 | -0.13957 | -0.13067 | -0.12135 | -0.11159 | -0.10137 | -0.090655 | -0.079436 | -0.067684 | -0.055374 | -0.042478 | -0.028971 | -0.014821
[43 empty] | -0.16599 | -0.15815 | -0.14994 | -0.14134 | -0.13233 | -0.12289 | -0.11301 | -0.10265 | -0.091808 | -0.080446 | -0.068544 | -0.056078 | -0.043018 | -0.029339 | -0.01501
[44 empty] | -0.16819 | -0.16025 | -0.15193 | -0.14322 | -0.13409 | -0.12453 | -0.11451 | -0.10402 | -0.093027 | -0.081514 | -0.069455 | -0.056822 | -0.04359 | -0.029729 | -0.015209
[45 empty] | -0.17048 | -0.16243 | -0.154 | -0.14516 | -0.13591 | -0.12622 | -0.11606 | -0.10543 | -0.09429 | -0.082621 | -0.070398 | -0.057594 | -0.044181 | -0.030132 | -0.015416
[46 empty] | -0.17303 | -0.16486 | -0.1563 | -0.14733 | -0.13794 | -0.12811 | -0.1178 | -0.10701 | -0.095701 | -0.083857 | -0.071451 | -0.058455 | -0.044843 | -0.030583 | -0.015646
[47 empty] | -0.17578 | -0.16748 | -0.15878 | -0.14967 | -0.14013 | -0.13014 | -0.11967 | -0.10871 | -0.097221 | -0.085189 | -0.072586 | -0.059384 | -0.045555 | -0.031069 | -0.015895
[48 empty] | -0.17868 | -0.17024 | -0.1614 | -0.15214 | -0.14244 | -0.13229 | -0.12165 | -0.1105 | -0.098824 | -0.086594 | -0.073783 | -0.060363 | -0.046306 | -0.031581 | -0.016157
[49 empty] | -0.18165 | -0.17307 | -0.16409 | -0.15468 | -0.14482 | -0.13449 | -0.12367 | -0.11234 | -0.10047 | -0.088036 | -0.075011 | -0.061368 | -0.047077 | -0.032107 | -0.016426
[50 empty] | -0.18473 | -0.17601 | -0.16687 | -0.1573 | -0.14727 | -0.13677 | -0.12577 | -0.11424 | -0.10217 | -0.089528 | -0.076283 | -0.062409 | -0.047875 | -0.032651 | -0.016704
[51 empty] | -0.18786 | -0.17899 | -0.1697 | -0.15996 | -0.14977 | -0.13909 | -0.1279 | -0.11618 | -0.1039 | -0.091045 | -0.077576 | -0.063466 | -0.048686 | -0.033205 | -0.016987
[52 empty] | -0.19098 | -0.18196 | -0.17252 | -0.16262 | -0.15226 | -0.1414 | -0.13002 | -0.11811 | -0.10563 | -0.092558 | -0.078865 | -0.064521 | -0.049495 | -0.033756 | -0.01727
Depreciation | $billion | 0 | 0 | 0 | 0 | 0 | 0 | 0 | 0 | 0 | 0 | 0 | 0 | 0 | 0 | 0 | 0 | 0 | 0 | 0 | 0 | 0 | 1.4659 | 2.8082 | 4.9371 | 5.5763 | 6.2292 | 6.4595 | 6.2856 | 6.1453 | 6.0254 | 5.917 | 5.8166 | 5.7275 | 5.6558 | 5.6071 | 5.5797 | 5.5691 | 5.5724 | 5.5888 | 5.6177 | 5.6589 | 5.7119 | 5.7748 | 5.8451 | 5.9224 | 6.0069 | 6.0976 | 6.1935 | 6.2941 | 6.3987 | 6.5058
|  | 0 | 0 | 0 | 0 | 0 | 0
|  |  | 0 | 0 | 0 | 0 | 0 | 0
|  |  |  | 0 | 0 | 0 | 0 | 0 | 0
[5 empty] | 0 | 0 | 0 | 0 | 0 | 0
[6 empty] | 0 | 0 | 0 | 0 | 0 | 0
[7 empty] | 0 | 0 | 0 | 0 | 0 | 0
[8 empty] | 0 | 0 | 0 | 0 | 0 | 0
[9 empty] | 0 | 0 | 0 | 0 | 0 | 0
[10 empty] | 0 | 0 | 0 | 0 | 0 | 0
[11 empty] | 0 | 0 | 0 | 0 | 0 | 0
[12 empty] | 0 | 0 | 0 | 0 | 0 | 0
[13 empty] | 0 | 0 | 0 | 0 | 0 | 0
[14 empty] | 0 | 0 | 0 | 0 | 0 | 0
[15 empty] | 0 | 0 | 0 | 0 | 0 | 0
[16 empty] | 0 | 0 | 0 | 0 | 0 | 0
[17 empty] | 0 | 0 | 0 | 0 | 0 | 0
[18 empty] | 0 | 0 | 0 | 0 | 0 | 0
[19 empty] | 0 | 0 | 0 | 0 | 0 | 0
[20 empty] | 0 | 0 | 0 | 0 | 0 | 0
[21 empty] | 0 | 0 | 0 | 0 | 0 | 0
[22 empty] | 0 | 0 | 0 | 0 | 0 | 0
[23 empty] | 1.4659 | 1.4313 | 1.4072 | 0.84435 | 0.84435 | 0.42217
[24 empty] | 1.377 | 2.2031 | 1.3219 | 0.79313 | 0.79313 | 0.39657
[25 empty] | 1.3267 | 2.1227 | 1.2736 | 0.76417 | 0.76417 | 0.38209
[26 empty] | 1.2873 | 2.0598 | 1.2359 | 0.74151 | 0.74151 | 0.37076
[27 empty] | 1.2584 | 2.0134 | 1.2081 | 0.72483 | 0.72483 | 0.36242
[28 empty] | 1.2307 | 1.9692 | 1.1815 | 0.7089 | 0.7089 | 0.35445
[29 empty] | 1.2061 | 1.9298 | 1.1579 | 0.69474 | 0.69474 | 0.34737
[30 empty] | 1.1856 | 1.8969 | 1.1381 | 0.68288 | 0.68288 | 0.34144
[31 empty] | 1.1662 | 1.8658 | 1.1195 | 0.6717 | 0.6717 | 0.33585
[32 empty] | 1.1469 | 1.8351 | 1.1011 | 0.66064 | 0.66064 | 0.33032
[33 empty] | 1.1299 | 1.8079 | 1.0847 | 0.65083 | 0.65083 | 0.32542
[34 empty] | 1.1167 | 1.7867 | 1.072 | 0.6432 | 0.6432 | 0.3216
[35 empty] | 1.1107 | 1.7771 | 1.0663 | 0.63975 | 0.63975 | 0.31988
[36 empty] | 1.1107 | 1.7771 | 1.0662 | 0.63974 | 0.63974 | 0.31987
[37 empty] | 1.1121 | 1.7793 | 1.0676 | 0.64055 | 0.64055 | 0.32027
[38 empty] | 1.1152 | 1.7843 | 1.0706 | 0.64236 | 0.64236 | 0.32118
[39 empty] | 1.1194 | 1.7911 | 1.0746 | 0.64478 | 0.64478 | 0.32239
[40 empty] | 1.127 | 1.8032 | 1.0819 | 0.64916 | 0.64916 | 0.32458
[41 empty] | 1.1371 | 1.8193 | 1.0916 | 0.65495 | 0.65495 | 0.32748
[42 empty] | 1.1502 | 1.8404 | 1.1042 | 0.66253 | 0.66253 | 0.33126
[43 empty] | 1.1648 | 1.8638 | 1.1183 | 0.67095 | 0.67095 | 0.33548
[44 empty] | 1.1803 | 1.8885 | 1.1331 | 0.67986 | 0.67986 | 0.33993
[45 empty] | 1.1963 | 1.9141 | 1.1485 | 0.68909 | 0.68909 | 0.34454
[46 empty] | 1.2142 | 1.9428 | 1.1657 | 0.6994 | 0.6994 | 0.3497
[47 empty] | 1.2335 | 1.9736 | 1.1842 | 0.71051 | 0.71051 | 0.35525
[48 empty] | 1.2539 | 2.0062 | 1.2037 | 0.72223 | 0.72223 | 0.36111
[49 empty] | 1.2747 | 2.0396 | 1.2237 | 0.73425 | 0.73425 | 0.36712
[50 empty] | 1.2964 | 2.0742 | 1.2445 | 0.7467 | 0.7467 | 0.37335
[51 empty] | 1.3183 | 2.1093 | 1.2656 | 0.75935 | 0.75935 | 0.37968
[52 empty] | 1.3402 | 2.1444 | 1.2866 | 0.77197 | 0.77197 | 0.38598
Cash Flow | $billion | 0 | 0 | 0 | 0 | 0 | 0 | 0 | 0 | 0 | 0 | 0 | 0 | 0 | 0 | 0 | 0 | 0 | 0 | 0 | 0 | -0.91806 | -3.615 | -6.1678 | -8.5999 | -9.523 | -10.4688 | -10.9824 | -11.079 | -11.2107 | -11.34 | -11.4835 | -11.6844 | -11.9131 | -12.1687 | -12.4443 | -12.7551 | -12.6735 | -12.6348 | -12.6276 | -12.6554 | -12.7134 | -12.8043 | -12.9261 | -13.0728 | -13.2373 | -13.4256 | -13.6457 | -13.872 | -13.155 | -12.4622 | -11.7746
Net tax revenues to government | $billion | 0 | 0 | 0 | 0 | 0 | 0 | 0 | 0 | 0 | 0 | 0 | 0 | 0 | 0 | 0 | 0 | 0 | 0 | 0 | 0 | 0 | -9.4895e-07 | -1.8979e-06 | -2.8469e-06 | -3.7958e-06 | -4.7448e-06 | -5.6937e-06 | -6.6427e-06 | -7.5916e-06 | -8.5406e-06 | -9.4895e-06 | -1.0438e-05 | -1.1387e-05 | -1.2336e-05 | -1.3285e-05 | -1.4234e-05 | -1.5183e-05 | -1.6132e-05 | -1.7081e-05 | -1.803e-05 | -1.8979e-05 | -1.9928e-05 | -2.0877e-05 | -2.1826e-05 | -2.2775e-05 | -2.3724e-05 | -2.4673e-05 | -2.5622e-05 | -2.6571e-05 | -2.752e-05 | -2.8469e-05
GHG emissions (embodied in PP) | million mt CO2-eq | 0 | 0 | 0 | 0 | 0 | 0 | 0 | 0 | 0 | 0 | 0 | 0 | 0 | 0 | 0 | 0 | 0 | 0 | 0 | 0 | 0 | 5.2785 | 5.2785 | 5.2785 | 5.2785 | 5.2785 | 5.2785 | 5.2785 | 5.2785 | 5.2785 | 5.2785 | 5.2785 | 5.2785 | 5.2785 | 5.2785 | 5.2785 | 5.2785 | 5.2785 | 5.2785 | 5.2785 | 5.2785 | 5.2785 | 5.2785 | 5.2785 | 5.2785 | 5.2785 | 5.2785 | 5.2785 | 5.2785 | 5.2785 | 5.2785

## Inflation GDP Population
| 2000 | 2001 | 2002 | 2003 | 2004 | 2005 | 2006 | 2007 | 2008 | 2009 | 2010 | 2011 | 2012 | 2013 | 2014 | 2015 | 2016 | 2017 | 2018 | 2019 | 2020 | 2021 | 2022 | 2023 | 2024 | 2025 | 2026 | 2027 | 2028 | 2029 | 2030 | 2031 | 2032 | 2033 | 2034 | 2035 | 2036 | 2037 | 2038 | 2039 | 2040 | 2041 | 2042 | 2043 | 2044 | 2045 | 2046 | 2047 | 2048 | 2049 | 2050
Avg energy price of electricity ($2017/MWh) | 96.9947 | 82.5618 | 92.423 | 85.6439 | 81.3248 | 82.2851 | 73.1324 | 75.1783 | 77.5669 | 67.3971 | 69.3593 | 69.1496 | 66.0774 | 68.6676 | 67.6134 | 63.5193 | 65.2 | 62.54 | 62.8 | 62.22 | 63.2455 | 62.1879 | 61.2839 | 60.7827 | 60.4701 | 60.7261 | 60.3235 | 60.1548 | 59.9186 | 59.7474 | 59.5717 | 59.4622 | 59.0982 | 58.6907 | 58.2797 | 57.9454 | 57.8223 | 57.6393 | 57.6182 | 57.5832 | 57.4287 | 57.2126 | 56.9574 | 56.726 | 56.5327 | 56.3299 | 56.0081 | 55.8533 | 56.4446 | 56.5239 | 56.2441
Avg energy price of electricity ($/MWh) | 66.9366 | 68.5627 | 61.9876 | 75.3499 | 79.1677 | 95.8529 | 86.2377 | 87.6517 | 101.4382 | 70.8251 | 73.2289 | 70.5423 | 60.9978 | 67.7143 | 72.6633 | 59.8666 | 64.07 | 62.54 | 64.2 | 65.09 | 67.8933 | 68.4082 | 69.0398 | 70.1659 | 71.4995 | 73.5166 | 74.7036 | 76.1716 | 77.5095 | 78.937 | 80.3948 | 81.9992 | 83.2882 | 84.5522 | 85.8426 | 87.2825 | 89.0916 | 90.8451 | 92.8849 | 94.9604 | 96.898 | 98.7929 | 100.6749 | 102.6698 | 104.7981 | 106.9811 | 108.9794 | 111.3746 | 115.3893 | 118.463 | 120.8794
Change in energy price of electricity ($2017/MWh) "inflation" |  | -14.88% | 11.94% | -7.335% | -5.043% | 1.181% | -11.12% | 2.798% | 3.177% | -13.11% | 2.911% | -0.3022% | -4.443% | 3.92% | -1.535% | -6.055% | 2.646% | -4.08% | 0.4157% | -0.9236% |  | -1.672% | -1.454% | -0.8178% | -0.5144% | 0.4234% | -0.6629% | -0.2798% | -0.3926% | -0.2858% | -0.294% | -0.1838% | -0.6122% | -0.6895% | -0.7003% | -0.5736% | -0.2125% | -0.3165% | -0.03657% | -0.06085% | -0.2683% | -0.3763% | -0.446% | -0.4062% | -0.3408% | -0.3587% | -0.5714% | -0.2764% | 1.059% | 0.1404% | -0.495%
Change in energy price of electricity ($/MWh) inflation |  | 2.429% | -9.59% | 21.56% | 5.067% | 21.08% | -10.03% | 1.64% | 15.73% | -30.18% | 3.394% | -3.669% | -13.53% | 11.01% | 7.309% | -17.61% | 7.021% | -2.388% | 2.654% | 1.386% |  | 0.7585% | 0.9233% | 1.631% | 1.901% | 2.821% | 1.615% | 1.965% | 1.756% | 1.842% | 1.847% | 1.996% | 1.572% | 1.518% | 1.526% | 1.677% | 2.073% | 1.968% | 2.245% | 2.234% | 2.041% | 1.956% | 1.905% | 1.982% | 2.073% | 2.083% | 1.868% | 2.198% | 3.605% | 2.664% | 2.04%
Avg capacity price of electricity ($2017/MW-day) | 249.4238 | 249.4238 | 212.3094 | 237.6676 | 220.235 | 209.1284 | 211.5977 | 188.0613 | 193.3227 | 199.4648 | 173.3129 | 178.3588 | 177.8197 | 169.9194 | 176.5803 | 173.8692 | 163.3412 | 167.6631 | 160.8229 | 161.4915 | 160 | 157.3245 | 155.0376 | 153.7697 | 152.9787 | 153.6263 | 152.608 | 152.181 | 151.5836 | 151.1504 | 150.7061 | 150.429 | 149.5081 | 148.4773 | 147.4374 | 146.5917 | 146.2803 | 145.8174 | 145.7641 | 145.6754 | 145.2845 | 144.7378 | 144.0922 | 143.507 | 143.0179 | 142.5049 | 141.6907 | 141.2991 | 142.7951 | 142.9956 | 142.2878
Avg capacity price of electricity ($/MW-day) | 164.5392 | 164.5392 | 168.5364 | 152.3739 | 185.2202 | 194.6049 | 235.6194 | 211.9839 | 215.4597 | 249.3488 | 174.0976 | 180.0065 | 173.4025 | 149.9408 | 166.4509 | 178.6162 | 147.1602 | 157.4927 | 153.7318 | 157.8123 | 160 | 161.2136 | 162.702 | 165.3558 | 168.4987 | 173.2521 | 176.0495 | 179.509 | 182.6619 | 186.0261 | 189.4615 | 193.2426 | 196.2802 | 199.259 | 202.3 | 205.6934 | 209.9567 | 214.0892 | 218.8962 | 223.7874 | 228.3538 | 232.8193 | 237.2545 | 241.9558 | 246.9715 | 252.116 | 256.8251 | 262.4699 | 271.931 | 279.1746 | 284.8692
Avg price of NG ($2017/MMBtu) | 6.3469 | 5.5513 | 5.4868 | 6.331 | 6.2765 | 7.2711 | 6.0295 | 6.2697 | 7.0809 | 4.6914 | 4.9915 | 4.7935 | 3.8348 | 4.5532 | 4.8293 | 3.5862 | 3.2313 | 3.52 | 3.7021 | 4.15 | 4.2986 | 4.2361 | 4.2767 | 4.3976 | 4.5026 | 4.6298 | 4.6663 | 4.7124 | 4.7187 | 4.7831 | 4.7796 | 4.7722 | 4.7877 | 4.7727 | 4.7803 | 4.7717 | 4.8809 | 4.8832 | 4.9508 | 5.0004 | 5.0289 | 5.0585 | 5.1168 | 5.1582 | 5.2137 | 5.2505 | 5.2969 | 5.3486 | 5.4427 | 5.5062 | 5.6016
Avg price of NG ($/MMBtu) | 4.38 | 4.61 | 3.68 | 5.57 | 6.11 | 8.47 | 7.11 | 7.31 | 9.26 | 4.93 | 5.27 | 4.89 | 3.54 | 4.49 | 5.19 | 3.38 | 2.99 | 3.52 | 3.67 | 3.3895 | 3.5205 | 3.4644 | 3.5221 | 3.696 | 3.9274 | 4.1603 | 4.2295 | 4.2377 | 4.3179 | 4.3116 | 4.3509 | 4.3409 | 4.4975 | 4.5546 | 4.5969 | 4.6353 | 4.712 | 4.7226 | 4.722 | 4.7411 | 4.8132 | 4.793 | 4.8376 | 4.9017 | 4.995 | 5.0695 | 5.126 | 5.2035 | 5.3523 | 5.4478 | 5.5391
BLS Utility natural gas, seasonally adjusted | 0.69011 | 0.83044 | 0.67069 | 0.8798 | 0.97348 | 1.1649 | 1.1792 | 1.1659 | 1.3078 | 1.0509 | 1.0558 | 1.0201 | 0.92313 | 0.98612 | 1.0747 | 0.94249 | 0.92531 | 1 | 0.99134
BLS PPI for T&D PCU22112 (not seasonally adjusted) | 0.67069 | 0.67069 | 0.67069 | 0.67069 | 0.68768 | 0.71831 | 0.77202 | 0.79723 | 0.83719 | 0.85658 | 0.87587 | 0.89828 | 0.90772 | 0.92036 | 0.95518 | 0.97138 | 0.96076 | 1 | 1.0126
ASSUMED Inflation index, annual % from Inputs tab (2000=100) | 100 | 101.9894 | 104.0184 | 106.0878 | 108.1983 | 110.3509 | 112.5462 | 114.7852 | 117.0688 | 119.3978 | 121.7731 | 124.1957 | 126.6665 | 129.1864 | 131.7565 | 134.3777 | 137.051 | 139.7775 | 142.5583 | 145.3944 | 148.2869 | 151.2369 | 154.2457 | 157.3143 | 160.4439 | 163.6358 | 166.8913 | 170.2114 | 173.5977 | 177.0513 | 180.5736 | 184.1659 | 187.8298 | 191.5665 | 195.3776 | 199.2645 | 203.2287 | 207.2717 | 211.3953 | 215.6008 | 219.89 | 224.2646 | 228.7261 | 233.2765 | 237.9173 | 242.6505 | 247.4779 | 252.4012 | 257.4226 | 262.5438 | 267.7669
Nominal US GDP change (%/yr) |  | 3.214% | 3.351% | 4.771% | 6.593% | 6.738% | 5.968% | 4.613% | 1.806% | -1.794% | 3.759% | 3.672% | 4.211% | 3.629% | 4.423% | 3.98% | 2.69% | 4.298% | 5.435% | 3.964% | 3.964% | 3.964% | 3.964% | 3.964% | 3.964% | 3.964% | 3.964% | 3.964% | 3.964% | 3.964% | 3.964% | 3.964% | 3.964% | 3.964% | 3.964% | 3.964% | 3.964% | 3.964% | 3.964% | 3.964% | 3.964% | 3.964% | 3.964% | 3.964% | 3.964% | 3.964% | 3.964% | 3.964% | 3.964% | 3.964% | 3.964%
Real $2012 chained US GDP change (%/yr) |  | 0.9983% | 1.742% | 2.861% | 3.799% | 3.513% | 2.855% | 1.876% | -0.1366% | -2.537% | 2.564% | 1.551% | 2.25% | 1.842% | 2.526% | 2.908% | 1.638% | 2.37% | 2.927% | 1.975% | 1.975% | 1.975% | 1.975% | 1.975% | 1.975% | 1.975% | 1.975% | 1.975% | 1.975% | 1.975% | 1.975% | 1.975% | 1.975% | 1.975% | 1.975% | 1.975% | 1.975% | 1.975% | 1.975% | 1.975% | 1.975% | 1.975% | 1.975% | 1.975% | 1.975% | 1.975% | 1.975% | 1.975% | 1.975% | 1.975% | 1.975%
GDP US 50 states (Millions chained $2012) | 13130987 | 13262079 | 13493064 | 13879129 | 14406382 | 14912509 | 15338257 | 15626029 | 15604687 | 15208834 | 15598753 | 15840664 | 16197007 | 16495369 | 16912038 | 17403843 | 17688890 | 18108082 | 18638164 | 19006229.91 | 19381564.37 | 19764310.93 | 20154615.96 | 20552628.72 | 20958501.42 | 21372389.28 | 21794450.59 | 22224846.76 | 22663742.37 | 23111305.28 | 23567706.65 | 24033121.02 | 24507726.38 | 24991704.24 | 25485239.67 | 25988521.43 | 26501741.98 | 27025097.59 | 27558788.42 | 28103018.55 | 28657996.13 | 29223933.39 | 29801046.76 | 30389556.95 | 30989689.01 | 31601672.47 | 32225741.36 | 32862134.35 | 33511094.8 | 34172870.91 | 34847715.75
GDP US 50 states (Millions $ nominal) | 10252347 | 10581822 | 10936418 | 11458246 | 12213730 | 13036637 | 13814609 | 14451860 | 14712845 | 14448932 | 14992052 | 15542582 | 16197007 | 16784851 | 17527258 | 18224780 | 18715040 | 19519424 | 20580223 | 21396068.47 | 22244255.87 | 23126067.28 | 24042835.64 | 24995946.72 | 25986841.24 | 27017016.99 | 28088031.19 | 29201502.76 | 30359114.8 | 31562617.13 | 32813828.96 | 34114641.58 | 35467021.29 | 36873012.31 | 38334739.93 | 39854413.65 | 41434330.59 | 43076878.93 | 44784541.51 | 46559899.61 | 48405636.82 | 50324543.13 | 52319519.12 | 54393580.37 | 56549861.98 | 58791623.35 | 61122253.1 | 63545274.15 | 66064349.11 | 68683285.76 | 71406042.84
GDP Deflator US 50 States ($ nominal/ chained $2012) | 0.78078 | 0.7979 | 0.81052 | 0.82557 | 0.8478 | 0.87421 | 0.90066 | 0.92486 | 0.94285 | 0.95004 | 0.96111 | 0.98118 | 1 | 1.0175 | 1.0364 | 1.0472 | 1.058 | 1.0779 | 1.1042 | 1.1257 | 1.1477 | 1.1701 | 1.1929 | 1.2162 | 1.2399 | 1.2641 | 1.2888 | 1.3139 | 1.3395 | 1.3657 | 1.3923 | 1.4195 | 1.4472 | 1.4754 | 1.5042 | 1.5335 | 1.5635 | 1.594 | 1.6251 | 1.6568 | 1.6891 | 1.722 | 1.7556 | 1.7899 | 1.8248 | 1.8604 | 1.8967 | 1.9337 | 1.9714 | 2.0099 | 2.0491
GDP Alaska state (Millions $ nominal) | 26778.3 | 28420.4 | 29605.3 | 31799.7 | 34970.7 | 39774.8 | 44435.3 | 48972.6 | 54752.4 | 49585.9 | 52882.5 | 56259.9 | 57670.1 | 56622.8 | 55523.4 | 50641.6 | 49363.4 | 51803.1 | 54734.1
GDP Hawai'i (Millions $ nominal) | 41500.2 | 42894.3 | 45447.1 | 48929.1 | 53761.8 | 58667.9 | 62365 | 65233.5 | 66864.7 | 65692 | 68196.9 | 70482.6 | 73582.7 | 75788.3 | 77854.3 | 82710 | 85843.8 | 89428.9 | 93797.9
GDP US 48 states (Millions $ nominal) | 10184.0685 | 10510.5073 | 10861.3656 | 11377.5172 | 12124.9975 | 12938.1943 | 13707.8087 | 14337.6539 | 14591.2279 | 14333.6541 | 14870.9726 | 15415.8395 | 16065.7542 | 16652.4399 | 17393.8803 | 18091.4284 | 18579.8328 | 19378.192 | 20431.691
GDP for EIoF Region (Millions $ nominal) | 1692667.5 | 1723926 | 1781918 | 1854163.6 | 1953204.6 | 2038942.9 | 2116464.8 | 2200381.2 | 2201848.7 | 2165049 | 2255585.8 | 2333152.8 | 2431765.2 | 2507715.7 | 2609346.7 | 2705909.9 | 2765977.5 | 2843681.6 | 2972975.7 | 3070810.2 | 3192543.896 | 3319103.384 | 3450679.97 | 3587472.542 | 3729687.874 | 3877540.935 | 4031255.218 | 4191063.075 | 4357206.068 | 4529935.336 | 4709511.973 | 4896207.425 | 5090303.897 | 5292094.781 | 5501885.102 | 5719991.974 | 5946745.084 | 6182487.187 | 6427574.629 | 6682377.877 | 6947282.089 | 7222687.689 | 7509010.974 | 7806684.747 | 8116158.965 | 8437901.425 | 8772398.466 | 9120155.708 | 9481698.815 | 9857574.288 | 10248350.3
GDP for EIoF Region (Millions $2017) | 2336900.791 | 2328972.303 | 2369832.983 | 2420954.72 | 2483412.685 | 2514112.776 | 2533045.601 | 2564586.497 | 2517331.561 | 2456532.124 | 2529779.673 | 2563232.153 | 2621296.723 | 2656546.298 | 2713990.347 | 2785420.32 | 2818078.003 | 2843681.6 | 2902277.65 | 2940421.023 | 2998488.371 | 3057702.43 | 3118085.847 | 3179661.714 | 3242453.579 | 3306485.456 | 3371781.833 | 3438367.68 | 3506268.463 | 3575510.149 | 3646119.217 | 3718122.671 | 3791548.047 | 3866423.426 | 3942777.441 | 4020639.293 | 4100038.758 | 4181006.202 | 4263572.588 | 4347769.493 | 4433629.116 | 4521184.292 | 4610468.506 | 4701515.901 | 4794361.297 | 4889040.202 | 4985588.823 | 5084044.083 | 5184443.635 | 5286825.874 | 5391229.954
Population US 50 States (Millions) | 282 | 285 | 288 | 290 | 293 | 296 | 298 | 301 | 304 | 307 | 309 | 312 | 314 | 316 | 318 | 321 | 323 | 325 | 327 | 329.7638 | 332.5275 | 335.0724 | 337.6172 | 340.162 | 342.7068 | 345.2516 | 347.7965 | 350.3413 | 352.8861 | 355.4309 | 357.9757 | 360.1174 | 362.2591 | 364.4008 | 366.5425 | 368.6842 | 370.826 | 372.9677 | 375.1094 | 377.2511 | 379.3928 | 381.7793 | 384.1658 | 386.5524 | 388.9389 | 391.3254 | 393.712 | 396.0985 | 398.485 | 400.8715 | 403.2581
Population Alaska (Millions) | 0.6275 | 0.63332 | 0.64269 | 0.65088 | 0.66157 | 0.66949 | 0.67732 | 0.6823 | 0.68812 | 0.69847 | 0.71391 | 0.72204 | 0.7304 | 0.73704 | 0.73631 | 0.73755 | 0.7415 | 0.73979 | 0.73744 | 0.74438 | 0.75133 | 0.75541 | 0.7595 | 0.76359 | 0.76767 | 0.77176 | 0.77584 | 0.77993 | 0.78402 | 0.7881 | 0.79219 | 0.79496 | 0.79774 | 0.80052 | 0.80329 | 0.80607 | 0.80885 | 0.81162 | 0.8144 | 0.81718 | 0.81995 | 0.82283 | 0.8257 | 0.82858 | 0.83145 | 0.83432 | 0.8372 | 0.84007 | 0.84295 | 0.84582 | 0.84869
Population Hawai'i (Millions) | 1.2116 | 1.2183 | 1.2281 | 1.2393 | 1.2528 | 1.2661 | 1.2756 | 1.2768 | 1.2875 | 1.2952 | 1.364 | 1.3793 | 1.3949 | 1.4085 | 1.4149 | 1.4225 | 1.4281 | 1.4242 | 1.4205 | 1.4372 | 1.4539 | 1.4634 | 1.4729 | 1.4824 | 1.4919 | 1.5014 | 1.5109 | 1.5204 | 1.5298 | 1.5393 | 1.5488 | 1.5559 | 1.563 | 1.5701 | 1.5772 | 1.5843 | 1.5914 | 1.5984 | 1.6055 | 1.6126 | 1.6197 | 1.6271 | 1.6345 | 1.6419 | 1.6493 | 1.6568 | 1.6642 | 1.6716 | 1.679 | 1.6864 | 1.6938
Population US 48 States (Millions) | 280.1609 | 283.1484 | 286.1292 | 288.1098 | 291.0856 | 294.0644 | 296.0471 | 299.0409 | 302.0244 | 305.0063 | 306.9221 | 309.8987 | 311.8747 | 313.8545 | 315.8488 | 318.84 | 320.8304 | 322.836 | 324.8421 | 327.5822 | 330.3223 | 332.8536 | 335.3848 | 337.916 | 340.4473 | 342.9785 | 345.5097 | 348.041 | 350.5722 | 353.1035 | 355.6347 | 357.7665 | 359.8984 | 362.0302 | 364.1621 | 366.2939 | 368.4258 | 370.5576 | 372.6894 | 374.8213 | 376.9531 | 379.3294 | 381.7056 | 384.0819 | 386.4581 | 388.8343 | 391.2106 | 393.5868 | 395.9631 | 398.3393 | 400.7156
Population EIoF Region (Millions) | 47.3225 | 47.5701 | 47.7704 | 47.978 | 48.1812 | 48.3602 | 48.5793 | 48.7816 | 48.9474 | 49.1021 | 49.2591 | 44.3786 | 44.4949 | 44.6373 | 44.748 | 44.8011 | 44.8811 | 44.9797 | 45.0721 | 47.7299 | 50.3876 | 50.4924 | 50.5971 | 50.7018 | 50.8065 | 50.9112 | 51.0159 | 51.1207 | 51.2254 | 51.3301 | 51.4348 | 51.4481 | 51.4613 | 51.4746 | 51.4879 | 51.5011 | 51.5144 | 51.5277 | 51.5409 | 51.5542 | 51.5675 | 51.5834 | 51.5994 | 51.6154 | 51.6314 | 51.6474 | 51.6634 | 51.6793 | 51.6953 | 51.7113 | 51.7273

## Assumptions (NG non-electricity
| 2000 | 2001 | 2002 | 2003 | 2004 | 2005 | 2006 | 2007 | 2008 | 2009 | 2010 | 2011 | 2012 | 2013 | 2014 | 2015 | 2016 | 2017 | 2018 | 2019 | 2020 | 2021 | 2022 | 2023 | 2024 | 2025 | 2026 | 2027 | 2028 | 2029 | 2030 | 2031 | 2032 | 2033 | 2034 | 2035 | 2036 | 2037 | 2038 | 2039 | 2040 | 2041 | 2042 | 2043 | 2044 | 2045 | 2046 | 2047 | 2048 | 2049 | 2050
Commercial Consumption (quads) | 0.78065 | 0.73551 | 0.77085 | 0.80251 | 0.76126 | 0.751 | 0.70617 | 0.74149 | 0.81011 | 0.78353 | 0.7186 | 0.75939 | 0.66744 | 0.82759 | 0.89347 | 0.77962 | 0.76061 | 0.77842 | 0.77936 | 0.7803 | 0.78125 | 0.78219 | 0.78313 | 0.78407 | 0.78502 | 0.78596 | 0.7869 | 0.78784 | 0.78879 | 0.78973 | 0.79067 | 0.79162 | 0.79256 | 0.7935 | 0.79444 | 0.79539 | 0.79633 | 0.79727 | 0.79821 | 0.79916 | 0.8001 | 0.80104 | 0.80199 | 0.80293 | 0.80387 | 0.80481 | 0.80576 | 0.8067 | 0.80764 | 0.80858 | 0.80953
Residential non-heating consumption (quads) | [16 empty] | 0.29724 | 0.29622 | 0.29519 | 0.29416 | 0.29314 | 0.29211 | 0.29108 | 0.29006 | 0.28903 | 0.288 | 0.28698 | 0.28595 | 0.28493 | 0.2839 | 0.28287 | 0.28185 | 0.28082 | 0.27979 | 0.27877 | 0.27774 | 0.27671 | 0.27569 | 0.27466 | 0.27364 | 0.27261 | 0.27158 | 0.27056 | 0.26953 | 0.2685 | 0.26748 | 0.26645 | 0.26542 | 0.2644 | 0.26337 | 0.26235
Residential heating Consumption (quads) | [16 empty] | 0.94504 | 0.92471 | 0.90438 | 0.88406 | 0.86373 | 0.84341 | 0.82308 | 0.80275 | 0.78243 | 0.7621 | 0.74178 | 0.72145 | 0.70112 | 0.6808 | 0.66047 | 0.64015 | 0.61982 | 0.59949 | 0.57917 | 0.55884 | 0.53852 | 0.51819 | 0.49786 | 0.47754 | 0.45721 | 0.43688 | 0.41656 | 0.39623 | 0.37591 | 0.35558 | 0.33525 | 0.31493 | 0.2946 | 0.27428 | 0.25395
Total Residential Consumption (quads) | 1.4834 | 1.3818 | 1.4607 | 1.5221 | 1.4209 | 1.3991 | 1.2567 | 1.3572 | 1.4533 | 1.3716 | 1.295 | 1.3075 | 1.1296 | 1.4202 | 1.5154 | 1.2887 | 1.2423 | 1.2209 | 1.1996 | 1.1782 | 1.1569 | 1.1355 | 1.1142 | 1.0928 | 1.0715 | 1.0501 | 1.0288 | 1.0074 | 0.98605 | 0.9647 | 0.94334 | 0.92199 | 0.90064 | 0.87929 | 0.85793 | 0.83658 | 0.81523 | 0.79388 | 0.77252 | 0.75117 | 0.72982 | 0.70847 | 0.68712 | 0.66576 | 0.64441 | 0.62306 | 0.60171 | 0.58035 | 0.559 | 0.53765 | 0.5163
Industrial Consumption (quads) | 1.301 | 1.1691 | 1.2055 | 1.1656 | 1.1564 | 1.1515 | 1.1139 | 1.1472 | 1.204 | 1.1101 | 1.2525 | 1.2983 | 1.3235 | 1.3907 | 1.4487 | 1.4015 | 1.4197 | 1.4968 | 1.5051 | 1.5134 | 1.5218 | 1.5301 | 1.5384 | 1.5468 | 1.5551 | 1.5634 | 1.5717 | 1.5801 | 1.5884 | 1.5967 | 1.6051 | 1.6134 | 1.6217 | 1.63 | 1.6384 | 1.6467 | 1.655 | 1.6634 | 1.6717 | 1.68 | 1.6883 | 1.6967 | 1.705 | 1.7133 | 1.7217 | 1.73 | 1.7383 | 1.7466 | 1.755 | 1.7633 | 1.7716
Tranportation Consumption (quads) | 0.08925 | 0.075398 | 0.087899 | 0.084456 | 0.085472 | 0.087201 | 0.083059 | 0.084356 | 0.087547 | 0.088737 | 0.090379 | 0.093033 | 0.084034 | 0.087084 | 0.097748 | 0.087871 | 0.083464 | 0.089494 | 0.091316 | 0.093137 | 0.094959 | 0.096781 | 0.098602 | 0.10042 | 0.10225 | 0.10407 | 0.10589 | 0.10771 | 0.10953 | 0.11135 | 0.11318 | 0.115 | 0.11682 | 0.11864 | 0.12046 | 0.12228 | 0.12411 | 0.12593 | 0.12775 | 0.12957 | 0.13139 | 0.13321 | 0.13504 | 0.13686 | 0.13868 | 0.1405 | 0.14232 | 0.14414 | 0.14597 | 0.14779 | 0.14961
Assumed share of industrial NG served through LDCs (need to calculate a generic avg.) | 50% | 50% | 50% | 50% | 50% | 50% | 50% | 50% | 50% | 50% | 50% | 50% | 50% | 50% | 50% | 50% | 50% | 50% | 50% | 50% | 50% | 50% | 50% | 50% | 50% | 50% | 50% | 50% | 50% | 50% | 50% | 50% | 50% | 50% | 50% | 50% | 50% | 50% | 50% | 50% | 50% | 50% | 50% | 50% | 50% | 50% | 50% | 50% | 50% | 50% | 50%
Residential Volumes from EIA-176 (TCF) | 4.48 | 3.93 | 4.77 | 4.75 | 4.68 | 4.32 | 3.92 | 4.19 | 4.48 | 4.2 | 4.39 | 4.11 | 3.45 | 3.85 | 4.67 | 4.43 | 4.22
Commercial Volumes from EIA-176 (TCF) | 2.78 | 2.51 | 3.05 | 2.92 | 3 | 2.68 | 2.49 | 2.65 | 2.83 | 2.67 | 2.75 | 2.71 | 2.3 | 2.67 | 3.16 | 3.05 | 2.98
Industrial Volumes from EIA-176 (TCF) | 4.1 | 3.37 | 7.41 | 3.76 | 6.93 | 3.6 | 3.46 | 3.58 | 3.51 | 2.98 | 3.42 | 3.37 | 3.21 | 3.34 | 3.71 | 3.74 | 3.86
Residential Volumes (EIA-176 share EIA) | 302% | 284.4% | 326.5% | 312.1% | 329.4% | 308.8% | 311.9% | 308.7% | 308.3% | 306.2% | 339% | 314.3% | 305.4% | 271.1% | 308.2% | 343.7% | 339.7%
Commercial Volumes (EIA-176 share of EIA) | 356.1% | 341.3% | 395.7% | 363.9% | 394.1% | 356.9% | 352.6% | 357.4% | 349.3% | 340.8% | 382.7% | 356.9% | 344.6% | 322.6% | 353.7% | 391.2% | 391.8%
Industrial Volumes (EIA-176 share of EIA) | 315.1% | 288.3% | 614.7% | 322.6% | 599.2% | 312.6% | 310.6% | 312.1% | 291.5% | 268.4% | 273.1% | 259.6% | 242.5% | 240.2% | 256.1% | 266.9% | 271.9%
Residential Volumes from AGA (TCF) | 5.1116 | 4.7965 | 4.9926 | 5.083 | 4.8873 | 4.7984 | 4.3997 | 4.8593 | 5.0106 | 4.9116 | 4.9298 | 4.8439 | 4.2302 | 5.0352 | 5.2106 | 4.749 | 4.4942 | 4.5609
Commercial Volumes from AGA (TCF) | 3.246 | 3.0228 | 3.1432 | 3.1592 | 3.0963 | 3.0755 | 2.8329 | 3.0884 | 3.2082 | 3.1833 | 3.1148 | 3.2016 | 2.9186 | 3.3248 | 3.5186 | 3.2622 | 3.1657 | 3.2277
Industrial Volumes from AGA (TCF) | 4.7042 | 4.073 | 4.2054 | 3.9122 | 4.0054 | 3.8444 | 3.7948 | 3.9347 | 3.9344 | 3.5133 | 3.7409 | 3.7679 | 3.8333 | 4.0059 | 4.137 | 4.057 | 4.1588 | 4.1105
Residential Volumes ratio EIA-176 to AGA | 87.64% | 81.93% | 95.54% | 93.45% | 95.76% | 90.03% | 89.1% | 86.23% | 89.41% | 85.51% | 89.05% | 84.85% | 81.56% | 76.46% | 89.62% | 93.28% | 93.9%
Commercial Volumes ratio EIA-176 to AGA | 85.64% | 83.04% | 97.03% | 92.43% | 96.89% | 87.14% | 87.9% | 85.8% | 88.21% | 83.88% | 88.29% | 84.65% | 78.8% | 80.31% | 89.81% | 93.5% | 94.13%
Industrial Volumes ratio EIA-176 to AGA | 87.16% | 82.74% | 176.2% | 96.11% | 173% | 93.64% | 91.18% | 90.99% | 89.21% | 84.82% | 91.42% | 89.44% | 83.74% | 83.38% | 89.68% | 92.19% | 92.82%
Residential Volumes ratio AGA to EIA | 344.6% | 347.1% | 341.8% | 333.9% | 343.9% | 343% | 350.1% | 358% | 344.8% | 358.1% | 380.7% | 370.5% | 374.5% | 354.5% | 343.8% | 368.5% | 361.8% | 373.6%
Commercial Volumes ratio AGA to EIA | 415.8% | 411% | 407.8% | 393.7% | 406.7% | 409.5% | 401.2% | 416.5% | 396% | 406.3% | 433.5% | 421.6% | 437.3% | 401.7% | 393.8% | 418.4% | 416.2% | 414.6%
Industrial Volumes ratio AGA to EIA | 361.6% | 348.4% | 348.8% | 335.6% | 346.4% | 333.9% | 340.7% | 343% | 326.8% | 316.5% | 298.7% | 290.2% | 289.6% | 288% | 285.6% | 289.5% | 292.9% | 444.5% | 50% | 50% | 50% | 50% | 50% | 50% | 50% | 50% | 50% | 50% | 50% | 50% | 50% | 50% | 50% | 50% | 50% | 50% | 50% | 50% | 50% | 50% | 50% | 50% | 50% | 50% | 50% | 50% | 50% | 50% | 50% | 50% | 50%
Residential Customers (EIA-176) | 54054529 | 52023811 | 59637320 | 58580435 | 59636695 | 58329932 | 58615005 | 59091313 | 60012250 | 56845127 | 60923629 | 59354724 | 57284603 | 52862874 | 62328879 | 65930211 | 67101124
Commercial Customers (EIA-176) | 4466000 | 4279509 | 4929065 | 4842672 | 4857917 | 4778381 | 4747553 | 4816374 | 5024697 | 4703420 | 4867600 | 4785629 | 4509012 | 4495346 | 5012254 | 5288365 | 5367111
Industrial Customers (EIA-176) | 197187 | 171575 | 205155 | 197940 | 201334 | 190056 | 176064 | 178526 | 211642 | 175815 | 180505 | 171524 | 162814 | 146373 | 182438 | 182326 | 185255 | 0.6077%
Residential Customers (AGA) | 59253200 | 59070900 | 60782400 | 60344000 | 60805500 | 61463700 | 62862600 | 64820800 | 65000800 | 65180000 | 65387400 | 65804300 | 66487000 | 66574400 | 67068400 | 67712100 | 68303400 | 68869600 | 69288135.99 | 69709215.52 | 70132854.04 | 70559067.1 | 70987870.36 | 71419279.56 | 71853310.52 | 72289979.19 | 72729301.59 | 73171293.85 | 73615972.19 | 74063352.95 | 74513452.54 | 74966287.48 | 75421874.41 | 75880230.04 | 76341371.2 | 76805314.81 | 77272077.92 | 77741677.65 | 78214131.24 | 78689456.04 | 79167669.5 | 79648789.16 | 80132832.7 | 80619817.88 | 81109762.57 | 81602684.77 | 82098602.57 | 82597534.17 | 83099497.89 | 83604512.16 | 84112595.51
Commercial Customers (AGA) | 5059800 | 4889900 | 5016400 | 4993000 | 4964500 | 4984700 | 5119200 | 5296500 | 5285300 | 5307400 | 5285800 | 5307000 | 5342700 | 5347800 | 5403000 | 5433500 | 5460700 | 5445300 | 5460546.84 | 5475836.371 | 5491168.713 | 5506543.985 | 5521962.309 | 5537423.803 | 5552928.59 | 5568476.79 | 5584068.525 | 5599703.917 | 5615383.088 | 5631106.16 | 5646873.257 | 5662684.503 | 5678540.019 | 5694439.931 | 5710384.363 | 5726373.439 | 5742407.285 | 5758486.025 | 5774609.786 | 5790778.694 | 5806992.874 | 5823252.454 | 5839557.561 | 5855908.322 | 5872304.865 | 5888747.319 | 5905235.811 | 5921770.472 | 5938351.429 | 5954978.813 | 5971652.754
Industrial Customers (AGA) | 229100 | 210700 | 205500 | 197600 | 205300 | 197900 | 193700 | 191200 | 192700 | 198300 | 183400 | 182800 | 179600 | 182100 | 182500 | 180600 | 180600 | 177700 | 176313.94 | 174938.6913 | 173574.1695 | 172220.291 | 170876.9727 | 169544.1323 | 168221.6881 | 166909.5589 | 165607.6643 | 164315.9246 | 163034.2603 | 161762.5931 | 160500.8449 | 159248.9383 | 158006.7966 | 156774.3436 | 155551.5037 | 154338.202 | 153134.364 | 151939.9159 | 150754.7846 | 149578.8973 | 148412.1819 | 147254.5669 | 146105.9812 | 144966.3546 | 143835.617 | 142713.6992 | 141600.5324 | 140496.0482 | 139400.179 | 138312.8576 | 137234.0173
Residential customers ratio EIA-176 to AGA | 91.23% | 88.07% | 98.12% | 97.08% | 98.08% | 94.9% | 93.24% | 91.16% | 92.33% | 87.21% | 93.17% | 90.2% | 86.16% | 79.4% | 92.93% | 97.37% | 98.24%
Commercial customers ratio EIA-176 to AGA | 88.26% | 87.52% | 98.26% | 96.99% | 97.85% | 95.86% | 92.74% | 90.94% | 95.07% | 88.62% | 92.09% | 90.18% | 84.4% | 84.06% | 92.77% | 97.33% | 98.29%
Industrial customers ratio EIA-176 to AGA | 86.07% | 81.43% | 99.83% | 100.2% | 98.07% | 96.04% | 90.9% | 93.37% | 109.8% | 88.66% | 98.42% | 93.83% | 90.65% | 80.38% | 99.97% | 101% | 102.6%
Residential Revenues from EIA-176 ($billion) | 32.34 | 36.05 | 33.92 | 41.67 | 45.4 | 49.97 | 48.08 | 48.23 | 56.65 | 45.88 | 44.8 | 41.54 | 33.05 | 35.69 | 46.45 | 41.97 | 39.09
Commercial Revenues from EIA-176 ($billion) | 11.95 | 14.68 | 12.96 | 16.61 | 17.7 | 20.23 | 19.3 | 19 | 23.32 | 18.44 | 17.41 | 16.25 | 12.6 | 14.41 | 18.7 | 16.64 | 15.13
Industrial Revenues from EIA-176 ($billion) | 3.62 | 4.1 | 6.64 | 4.96 | 10.55 | 6.62 | 6.06 | 5.24 | 6.9 | 4.43 | 4.58 | 4.42 | 3.68 | 4.1 | 5.04 | 4.35 | 4.3
Residential Revenues from AGA ($billion) | 35.83 | 42.45 | 35.06 | 43.66 | 47.27 | 55.68 | 53.96 | 55.03 | 60.19 | 50.5 | 47.23 | 45.05 | 37.7 | 42.94 | 47.2 | 40.45 | 37.13 | 41.05
Commercial Revenues from AGA ($billion) | 13.34 | 16.85 | 13.51 | 14.35 | 18.69 | 22.65 | 21.56 | 21.25 | 23.59 | 18.45 | 16.58 | 15.63 | 12.65 | 14.68 | 16.99 | 14.06 | 12.44 | 13.91
Industrial Revenues from AGA ($billion) | 7.43 | 7.51 | 6.84 | 9.48 | 11.23 | 13.75 | 12.01 | 11.32 | 13.21 | 6.17 | 6.44 | 5.87 | 4.53 | 5.71 | 6.73 | 4.43 | 4 | 4.72
Residential revenues ratio EIA-176 to AGA | 90.26% | 84.92% | 96.75% | 95.44% | 96.04% | 89.74% | 89.1% | 87.64% | 94.12% | 90.85% | 94.85% | 92.21% | 87.67% | 83.12% | 98.41% | 103.8% | 105.3%
Commercial revenues ratio EIA-176 to AGA | 89.58% | 87.12% | 95.93% | 115.7% | 94.7% | 89.32% | 89.52% | 89.41% | 98.86% | 99.95% | 105% | 104% | 99.6% | 98.16% | 110.1% | 118.3% | 121.6%
Industrial revenues ratio EIA-176 to AGA | 48.72% | 54.59% | 97.08% | 52.32% | 93.94% | 48.15% | 50.46% | 46.29% | 52.23% | 71.8% | 71.12% | 75.3% | 81.24% | 71.8% | 74.89% | 98.19% | 107.5%
LDC Revenues from AGA ($billion) | 34.7 | 39.205 | 36.972 | 43.7598 | 44.8029 | 51.02 | 46.6827 | 47.1768 | 50.5598 | 39.1336 | 44.62 | 39.3468 | 34.0636 | 38.3614 | 40.5942 | 33.11 | 33.13 | 36.8 | 36.1676 | 35.8569 | 36.5076 | 36.4891 | 36.8564 | 37.7872 | 38.8835 | 40.1451 | 40.7458 | 41.1552 | 41.7722 | 42.147 | 42.5883 | 42.8332 | 43.6288 | 44.1451 | 44.6019 | 45.0556 | 45.6329 | 46.0131 | 46.3589 | 46.7451 | 47.2595 | 47.5351 | 47.9933 | 48.516 | 49.0989 | 49.6581 | 50.1468 | 50.6905 | 51.4116 | 52.0349 | 52.6129
LDC O&M Cost from AGA ($billion) | 27.09 | 28.3761 | 25.6839 | 33.8677 | 35.1254 | 42 | 37.3918 | 37.9875 | 42.0663 | 28.2901 | 32.22 | 28.547 | 22.1772 | 27.3589 | 30.051 | 21.83 | 20.84 | 23.32 | 24.5934 | 24.2188 | 25.0034 | 24.981 | 25.4239 | 26.5461 | 27.868 | 29.3889 | 30.1132 | 30.6069 | 31.3508 | 31.8027 | 32.3347 | 32.63 | 33.5891 | 34.2117 | 34.7624 | 35.3094 | 36.0055 | 36.4639 | 36.8808 | 37.3465 | 37.9666 | 38.2989 | 38.8513 | 39.4816 | 40.1843 | 40.8586 | 41.4478 | 42.1033 | 42.9727 | 43.7242 | 44.4211
LDC DD&A inc Retriements from AGA ($billion) | 2.09 | 1.8246 | 1.9515 | 1.5668 | 2.1743 | 1.58 | 2.046 | 1.937 | 2.1358 | 1.9729 | 2.81 | 2.5803 | 2.6711 | 2.8178 | 3.1515 | 3.26 | 3.75 | 4.02 | 3.7872 | 3.8658 | 3.9297 | 4.0008 | 4.0653 | 4.121 | 4.173 | 4.2207 | 4.2767 | 4.3342 | 4.3876 | 4.4434 | 4.4972 | 4.5529 | 4.5994 | 4.6491 | 4.6988 | 4.7477 | 4.7938 | 4.8421 | 4.8902 | 4.9369 | 4.9809 | 5.0279 | 5.0713 | 5.113 | 5.153 | 5.1927 | 5.2329 | 5.2716 | 5.3065 | 5.3424 | 5.3784
LDC Total Taxes from AGA ($billion) | 2.92 | 3.0515 | 3.1039 | 2.945 | 3.1959 | 3.23 | 3.143 | 3.0979 | 3.18 | 3.1128 | 3.36 | 3.3636 | 3.4011 | 3.4618 | 3.5996 | 3.74 | 3.75 | 3.98 | 3.8622 | 3.8947 | 3.921 | 3.9504 | 3.977 | 4.0001 | 4.0215 | 4.0413 | 4.0644 | 4.0881 | 4.1102 | 4.1332 | 4.1555 | 4.1785 | 4.1977 | 4.2182 | 4.2387 | 4.2589 | 4.278 | 4.2979 | 4.3178 | 4.3371 | 4.3552 | 4.3747 | 4.3926 | 4.4098 | 4.4263 | 4.4427 | 4.4594 | 4.4753 | 4.4897 | 4.5046 | 4.5195
LDC Total Interest Charges from AGA ($billion) | 1.38 | 1.41 | 1.44 | 1.47 | 1.5 | 1.53 | 1.518 | 1.506 | 1.494 | 1.482 | 1.47 | 1.454 | 1.438 | 1.422 | 1.406 | 1.39 | 1.52 | 1.71 | 1.5863 | 1.6283 | 1.6673 | 1.7165 | 1.7669 | 1.8153 | 1.8647 | 1.914 | 1.977 | 2.0479 | 2.1197 | 2.2016 | 2.2874 | 2.384 | 2.471 | 2.5708 | 2.6783 | 2.7918 | 2.9064 | 3.0351 | 3.1721 | 3.3144 | 3.4569 | 3.6193 | 3.779 | 3.9415 | 4.1064 | 4.2791 | 4.4637 | 4.6508 | 4.8281 | 5.0193 | 5.2207
LDC Construction Exp from AGA ($billion) | 5.44 | 4.55 | 4.89 | 3.93 | 5.55 | 5.02 | 5.16 | 4.85 | 5.43 | 4.95 | 5.67 | 6.99 | 7.36 | 8 | 9.67 | 11.61 | 13.43 | 14.88 | 13.8766 | 14.5111 | 15.047 | 15.6674 | 16.2521 | 16.7753 | 17.2776 | 17.7531 | 18.3263 | 18.9357 | 19.5182 | 20.1475 | 20.7729 | 21.4409 | 22.0147 | 22.6452 | 23.2939 | 23.9498 | 24.5852 | 25.2699 | 25.9701 | 26.6684 | 27.3426 | 28.0826 | 28.7839 | 29.4739 | 30.1518 | 30.8398 | 31.5528 | 32.2535 | 32.8993 | 33.577 | 34.2717
LDC Interest to Construction Expense | 25.37% | 30.99% | 29.45% | 37.4% | 27.03% | 30.48% | 29.42% | 31.05% | 27.51% | 29.94% | 25.93% | 20.8% | 19.54% | 17.77% | 14.54% | 11.97% | 11.32% | 11.49%
LDC O&M to Revenues | 78.07% | 72.38% | 69.47% | 77.39% | 78.4% | 82.32% | 80.1% | 80.52% | 83.2% | 72.29% | 72.21% | 72.55% | 65.11% | 71.32% | 74.03% | 65.93% | 62.9% | 63.37%
LDC Revenues to Residential Revenues | 96.85% | 92.36% | 105.5% | 100.2% | 94.78% | 91.63% | 86.51% | 85.73% | 84% | 77.49% | 94.47% | 87.34% | 90.35% | 89.34% | 86% | 81.85% | 89.23% | 89.65%
LDC Revenues to Commercial Revenues | 260.1% | 232.7% | 273.7% | 304.9% | 239.7% | 225.3% | 216.5% | 222% | 214.3% | 212.1% | 269.1% | 251.7% | 269.3% | 261.3% | 238.9% | 235.5% | 266.3% | 264.6%
LDC Revenues to Industrial Revenues | 467% | 522% | 540.5% | 461.6% | 399% | 371.1% | 388.7% | 416.8% | 382.7% | 634.3% | 692.9% | 670.3% | 752% | 671.8% | 603.2% | 747.4% | 828.3% | 779.7%
HH Spot Price ($/thousand cf) | 4.31 | 3.96 | 3.38 | 5.47 | 5.89 | 8.69 | 6.73 | 6.97 | 8.86 | 3.94 | 4.37 | 4 | 2.75 | 3.73 | 4.37 | 2.62 | 2.52 | 2.99 | 3.17 | 3.1009 | 3.2474 | 3.2431 | 3.3287 | 3.5558 | 3.8434 | 4.2031 | 4.386 | 4.5153 | 4.7172 | 4.8443 | 4.9983 | 5.0859 | 5.3811 | 5.5818 | 5.7656 | 5.9541 | 6.203 | 6.3725 | 6.5307 | 6.7121 | 6.9615 | 7.0989 | 7.3333 | 7.6103 | 7.9315 | 8.2524 | 8.5435 | 8.8793 | 9.3452 | 9.7676 | 10.1764
[14 empty] | LDC Construction Exp from AGA ($billion) | HH Spot Price ($/thousand cf) | Residential Customers (AGA) | Commercial Customers (AGA) | Industrial Customers (AGA) |  | SUMMARY OUTPUT
[14 empty] | 5.44 | 4.31 | 59253200 | 5059800 | 229100
[14 empty] | 4.55 | 3.96 | 59070900 | 4889900 | 210700 |  | Regression Statistics
[14 empty] | 4.89 | 3.38 | 60782400 | 5016400 | 205500 |  | Multiple R | 0.8796
[14 empty] | 3.93 | 5.47 | 60344000 | 4993000 | 197600 |  | R Square | 0.77369
[14 empty] | 5.55 | 5.89 | 60805500 | 4964500 | 205300 |  | Adjusted R Square | 0.70406
[14 empty] | 5.02 | 8.69 | 61463700 | 4984700 | 197900 |  | Standard Error | 1.7584
[14 empty] | 5.16 | 6.73 | 62862600 | 5119200 | 193700 |  | Observations | 18
[14 empty] | 4.85 | 6.97 | 64820800 | 5296500 | 191200
[14 empty] | 5.43 | 8.86 | 65000800 | 5285300 | 192700 |  | ANOVA
[14 empty] | 4.95 | 3.94 | 65180000 | 5307400 | 198300 |  |  | df | SS | MS | F | Significance F
[14 empty] | 5.67 | 4.37 | 65387400 | 5285800 | 183400 |  | Regression | 4 | 137.4269 | 34.3567 | 11.111 | 0.00038528
[14 empty] | 6.99 | 4 | 65804300 | 5307000 | 182800 |  | Residual | 13 | 40.1977 | 3.0921
[14 empty] | 7.36 | 2.75 | 66487000 | 5342700 | 179600 |  | Total | 17 | 177.6246
[14 empty] | 8 | 3.73 | 66574400 | 5347800 | 182100
[14 empty] | 9.67 | 4.37 | 67068400 | 5403000 | 182500 |  |  | Coefficients | Standard Error | t Stat | P-value | Lower 95% | Upper 95%
[14 empty] | 11.61 | 2.62 | 67712100 | 5433500 | 180600 |  | Intercept | -79.4661 | 34.7921 | -2.284 | 0.039821 | -154.6299 | -4.3023
[14 empty] | 13.43 | 2.52 | 68303400 | 5460700 | 180600 |  | HH Spot Price ($/thousand cf) | -0.50137 | 0.24025 | -2.0869 | 0.057156 | -1.0204 | 0.017655
[14 empty] | 14.88 | 2.99 | 68869600 | 5445300 | 177700 |  | Residential Customers (AGA) | 3.184e-06 | 1.1067e-06 | 2.8772 | 0.012963 | 7.9327e-07 | 5.5748e-06
| LDC Revenues from AGA ($billion) | HH Spot Price ($/thousand cf) | Residential Customers (AGA) | Commercial Customers (AGA) | Industrial Customers (AGA) |  | SUMMARY OUTPUT | [12 empty] | Commercial Customers (AGA) | -2.9903e-05 | 1.3872e-05 | -2.1556 | 0.050436 | -5.9872e-05 | 6.5863e-08
| 35.83 | 4.31 | 59253200 | 5059800 | 229100 | [14 empty] | Industrial Customers (AGA) | 0.00021022 | 0.00010012 | 2.0997 | 0.055847 | -6.0784e-06 | 0.00042652
| 42.45 | 3.96 | 59070900 | 4889900 | 210700 |  | Regression Statistics
| 35.06 | 3.38 | 60782400 | 5016400 | 205500 |  | Multiple R | 0.92597 | [10 empty] | SUMMARY OUTPUT
| 43.66 | 5.47 | 60344000 | 4993000 | 197600 |  | R Square | 0.85743
| 47.27 | 5.89 | 60805500 | 4964500 | 205300 |  | Adjusted R Square | 0.81356 | [10 empty] | Regression Statistics
| 55.68 | 8.69 | 61463700 | 4984700 | 197900 |  | Standard Error | 3.166 | [10 empty] | Multiple R | 0.83483
| 53.96 | 6.73 | 62862600 | 5119200 | 193700 |  | Observations | 18 | [10 empty] | R Square | 0.69695
| 55.03 | 6.97 | 64820800 | 5296500 | 191200 | [13 empty] | Adjusted R Square | 0.63201
| 60.19 | 8.86 | 65000800 | 5285300 | 192700 |  | ANOVA | [11 empty] | Standard Error | 1.9609
| 50.5 | 3.94 | 65180000 | 5307400 | 198300 |  |  | df | SS | MS | F | Significance F | [6 empty] | Observations | 18
| 47.23 | 4.37 | 65387400 | 5285800 | 183400 |  | Regression | 4 | 783.6581 | 195.9145 | 19.5455 | 2.0845e-05
| 45.05 | 4 | 65804300 | 5307000 | 182800 |  | Residual | 13 | 130.3059 | 10.0235 | [8 empty] | ANOVA
| 37.7 | 2.75 | 66487000 | 5342700 | 179600 |  | Total | 17 | 913.964 | [10 empty] | df | SS | MS | F | Significance F
| 42.94 | 3.73 | 66574400 | 5347800 | 182100 | [13 empty] | Regression | 3 | 123.7951 | 41.265 | 10.7322 | 0.00063215
| 47.2 | 4.37 | 67068400 | 5403000 | 182500 |  |  | Coefficients | Standard Error | t Stat | P-value | Lower 95% | Upper 95% | [5 empty] | Residual | 14 | 53.8295 | 3.845
| 40.45 | 2.62 | 67712100 | 5433500 | 180600 |  | Intercept | -18.9695 | 62.6416 | -0.30283 | 0.76681 | -154.2984 | 116.3594 | [5 empty] | Total | 17 | 177.6246
| 37.13 | 2.52 | 68303400 | 5460700 | 180600 |  | HH Spot Price ($/thousand cf) | 3.7218 | 0.43256 | 8.6041 | 9.9894e-07 | 2.7873 | 4.6562
| 41.05 | 2.99 | 68869600 | 5445300 | 177700 |  | Residential Customers (AGA) | 1.275e-06 | 1.9925e-06 | 0.6399 | 0.53335 | -3.0295e-06 | 5.5795e-06 | [6 empty] | Coefficients | Standard Error | t Stat | P-value | Lower 95% | Upper 95%
[7 empty] | Commercial Customers (AGA) | -7.2029e-06 | 2.4976e-05 | -0.28839 | 0.77759 | -6.116e-05 | 4.6755e-05 | [5 empty] | Intercept | -17.8589 | 20.8488 | -0.85659 | 0.4061 | -62.5751 | 26.8573
[7 empty] | Industrial Customers (AGA) | 1.2813e-05 | 0.00018026 | 0.071078 | 0.94442 | -0.00037662 | 0.00040225 | [5 empty] | HH Spot Price ($/thousand cf) | -0.5503 | 0.26664 | -2.0638 | 0.058082 | -1.1222 | 0.021582
[20 empty] | Residential Customers (AGA) | 1.2019e-06 | 6.4391e-07 | 1.8665 | 0.083057 | -1.7919e-07 | 2.5829e-06
[20 empty] | Commercial Customers (AGA) | -9.5077e-06 | 1.1044e-05 | -0.86093 | 0.40378 | -3.3194e-05 | 1.4178e-05
SUMMARY OUTPUT
Regression Statistics
[20 empty] | Multiple R | 0.82517
[20 empty] | R Square | 0.6809
[20 empty] | Adjusted R Square | 0.63836
[20 empty] | Standard Error | 1.9439
[20 empty] | Observations | 18
ANOVA
[21 empty] | df | SS | MS | F | Significance F
[20 empty] | Regression | 2 | 120.9453 | 60.4726 | 16.0039 | 0.00019029
[20 empty] | Residual | 15 | 56.6793 | 3.7786
[20 empty] | Total | 17 | 177.6246
[21 empty] | Coefficients | Standard Error | t Stat | P-value | Lower 95% | Upper 95%
[20 empty] | Intercept | -33.1959 | 10.7373 | -3.0916 | 0.0074433 | -56.0819 | -10.3098
[20 empty] | HH Spot Price ($/thousand cf) | -0.51 | 0.26022 | -1.9599 | 0.068863 | -1.0647 | 0.044654
[20 empty] | Residential Customers (AGA) | 6.6494e-07 | 1.5889e-07 | 4.185 | 0.00079671 | 3.2628e-07 | 1.0036e-06

## Assumptions (O&G Upstream)
Number of wells from EIA Publication: The Distribution of U.S. Oil and Natural Gas Wells by Production Rate, October 2018
Prod Brackets (BOE/day) | Categ. | 2000 | 2001 | 2002 | 2003 | 2004 | 2005 | 2006 | 2007 | 2008 | 2009 | 2010 | 2011 | 2012 | 2013 | 2014 | 2015 | 2016 | 2017
A_ 0 - 1 | Oil | 149019 | 149279 | 146564 | 144828 | 147599 | 149293 | 150587 | 147876 | 155198 | 157446 | 160934 | 165247 | 168314 | 174810 | 178912 | 180413 | 178761 | 169327
B_ 1 - 2 | Oil | 45210 | 44749 | 44844 | 44556 | 44747 | 45473 | 46682 | 46499 | 49656 | 48817 | 50287 | 51593 | 52782 | 53735 | 54608 | 53244 | 49988 | 50671
C_ 2 - 4 | Oil | 47546 | 47631 | 47505 | 48071 | 47682 | 48374 | 49165 | 49427 | 51036 | 50855 | 50806 | 53019 | 54366 | 54136 | 54656 | 52867 | 50098 | 50597
D_ 4 - 6 | Oil | 26739 | 26935 | 26731 | 25943 | 26315 | 26571 | 27592 | 27263 | 28385 | 28007 | 28229 | 28846 | 29233 | 29774 | 30638 | 29844 | 28397 | 28370
E_ 6 - 8 | Oil | 17442 | 17546 | 17157 | 17366 | 16987 | 17248 | 17936 | 17981 | 18566 | 18291 | 18414 | 18646 | 18979 | 19247 | 19831 | 19601 | 18505 | 18187
F_ 8 - 10 | Oil | 12854 | 13019 | 12790 | 12621 | 12695 | 12696 | 12696 | 13065 | 12994 | 12786 | 12928 | 13288 | 13541 | 13823 | 14365 | 13827 | 13323 | 13023
H_ 10 - 12 | Oil | 9988 | 9469 | 9456 | 9357 | 9089 | 9467 | 9538 | 9409 | 10107 | 9611 | 9834 | 9993 | 10589 | 10605 | 10781 | 10588 | 9987 | 10114
I_ 12 - 15 | Oil | 10641 | 10771 | 10404 | 10260 | 10362 | 10635 | 10717 | 10874 | 11062 | 10884 | 10908 | 11209 | 11593 | 11769 | 12058 | 11985 | 11600 | 11177
K_ 15 - 20 | Oil | 12896 | 12440 | 11982 | 11740 | 11901 | 11995 | 12070 | 12094 | 12387 | 12112 | 12239 | 12797 | 13215 | 13545 | 13887 | 13823 | 13198 | 13157
L_ 20 - 25 | Oil | 8518 | 8385 | 8033 | 8140 | 8063 | 7940 | 8054 | 8024 | 8415 | 8116 | 8281 | 8512 | 9131 | 8989 | 9531 | 9364 | 8957 | 8884
M_ 25 - 30 | Oil | 6110 | 5890 | 5844 | 5523 | 5796 | 5697 | 5647 | 5616 | 5877 | 5603 | 5693 | 6092 | 6294 | 6558 | 6987 | 6722 | 6451 | 6625
N_ 30 - 40 | Oil | 7809 | 7878 | 7611 | 7620 | 7370 | 7476 | 7423 | 7373 | 7569 | 7260 | 7477 | 7940 | 8583 | 8962 | 9324 | 9103 | 9213 | 9573
O_ 40 - 50 | Oil | 4763 | 4719 | 4681 | 4579 | 4466 | 4302 | 4175 | 4264 | 4412 | 4250 | 4597 | 4867 | 5326 | 5840 | 6337 | 6433 | 6431 | 6635
P_ 50 - 100 | Oil | 9359 | 9282 | 8524 | 8427 | 8019 | 7815 | 7530 | 7691 | 8119 | 7754 | 8782 | 10048 | 11659 | 13462 | 15528 | 16162 | 16308 | 16463
R_ 100 - 200 | Oil | 3672 | 3491 | 3269 | 3106 | 2969 | 2848 | 2763 | 3075 | 3280 | 3258 | 3891 | 5003 | 6918 | 9062 | 10912 | 11254 | 9600 | 8554
S_ 200 - 400 | Oil | 1399 | 1357 | 1268 | 1265 | 1211 | 1138 | 1142 | 1255 | 1273 | 1318 | 1892 | 2776 | 4584 | 6193 | 7788 | 7317 | 5213 | 5367
T_ 400 - 800 | Oil | 600 | 568 | 494 | 508 | 504 | 455 | 488 | 541 | 540 | 493 | 755 | 1187 | 1923 | 2742 | 3936 | 3816 | 3283 | 4387
U_ 800 - 1,600 | Oil | 289 | 257 | 235 | 222 | 210 | 205 | 192 | 186 | 212 | 204 | 213 | 319 | 472 | 558 | 816 | 962 | 996 | 1768
V_ 1,600 - 3,200 | Oil | 99 | 75 | 84 | 81 | 88 | 94 | 110 | 99 | 85 | 93 | 92 | 94 | 107 | 103 | 145 | 132 | 177 | 273
W_ 3,200 - 6,400 | Oil | 48 | 56 | 57 | 64 | 71 | 66 | 72 | 71 | 56 | 60 | 59 | 73 | 72 | 68 | 69 | 67 | 79 | 93
X_ 6,400 - 12,800 | Oil | 31 | 43 | 51 | 56 | 56 | 40 | 43 | 45 | 39 | 45 | 41 | 34 | 39 | 42 | 54 | 70 | 71 | 80
Y_ > 12,800 | Oil | 21 | 23 | 24 | 22 | 18 | 18 | 13 | 9 | 13 | 30 | 34 | 16 | 15 | 14 | 21 | 27 | 26 | 27
A_ 0 - 1 | Gas | 83288 | 93199 | 95638 | 99980 | 103703 | 108136 | 115250 | 116423 | 130632 | 133505 | 140246 | 146028 | 152187 | 153825 | 162384 | 166434 | 175202 | 167563
B_ 1 - 2 | Gas | 42587 | 46102 | 46827 | 48164 | 50166 | 52265 | 55552 | 56805 | 62633 | 64089 | 66459 | 68246 | 69570 | 69545 | 69867 | 68362 | 66296 | 63686
C_ 2 - 4 | Gas | 47661 | 51515 | 52451 | 54071 | 56703 | 59863 | 63924 | 66925 | 73380 | 75085 | 76583 | 78075 | 77695 | 77981 | 77312 | 75822 | 73125 | 70961
D_ 4 - 6 | Gas | 28796 | 30549 | 32134 | 33795 | 36105 | 38833 | 41494 | 44154 | 47449 | 47872 | 49030 | 49573 | 49201 | 48442 | 48392 | 46702 | 45636 | 44486
E_ 6 - 8 | Gas | 20736 | 22115 | 23269 | 24739 | 26399 | 27903 | 30235 | 32213 | 34400 | 35044 | 35136 | 34786 | 34085 | 33587 | 33212 | 32135 | 31063 | 29772
F_ 8 - 10 | Gas | 16215 | 16763 | 18004 | 19567 | 20417 | 21991 | 23443 | 24904 | 25504 | 25705 | 25699 | 25788 | 24630 | 24164 | 23955 | 23276 | 22414 | 21379
H_ 10 - 12 | Gas | 12448 | 13312 | 14574 | 15382 | 16352 | 17573 | 18403 | 19198 | 19524 | 19383 | 19363 | 19236 | 19066 | 18569 | 17989 | 17757 | 17009 | 17172
I_ 12 - 15 | Gas | 15183 | 16865 | 17161 | 18366 | 19486 | 19901 | 21085 | 21224 | 21674 | 21765 | 21691 | 21356 | 21045 | 20551 | 20057 | 20279 | 19364 | 18969
K_ 15 - 20 | Gas | 18681 | 19811 | 20659 | 21575 | 22014 | 22453 | 23016 | 23325 | 24247 | 24101 | 24321 | 24251 | 23944 | 23434 | 23171 | 22760 | 21818 | 21935
L_ 20 - 25 | Gas | 13005 | 13590 | 13901 | 13989 | 14204 | 14539 | 15005 | 15076 | 15972 | 16092 | 16283 | 16530 | 16022 | 15475 | 15495 | 15151 | 14471 | 14741
M_ 25 - 30 | Gas | 9142 | 9291 | 9639 | 9759 | 9829 | 10038 | 10556 | 10756 | 11429 | 11514 | 11808 | 11573 | 11422 | 10939 | 10840 | 10632 | 10209 | 10513
N_ 30 - 40 | Gas | 12027 | 12299 | 12272 | 12658 | 13056 | 13378 | 13863 | 14506 | 15237 | 15778 | 15611 | 15232 | 14890 | 14493 | 14467 | 13997 | 13601 | 14632
O_ 40 - 50 | Gas | 7218 | 7441 | 7404 | 7688 | 7969 | 8263 | 8740 | 9178 | 9973 | 9865 | 9878 | 9549 | 9276 | 9051 | 9329 | 9188 | 9276 | 10048
P_ 50 - 100 | Gas | 14320 | 15121 | 15404 | 15974 | 16738 | 17547 | 19166 | 20839 | 22636 | 22311 | 21440 | 20709 | 20503 | 20764 | 21798 | 22612 | 22510 | 23205
R_ 100 - 200 | Gas | 7686 | 8207 | 8092 | 8648 | 9556 | 10400 | 11500 | 12683 | 14183 | 12972 | 12393 | 12123 | 12552 | 13104 | 13643 | 13072 | 12084 | 12119
S_ 200 - 400 | Gas | 4163 | 4447 | 4465 | 4663 | 4819 | 4985 | 5174 | 5557 | 6338 | 5535 | 5728 | 6510 | 7338 | 7707 | 7218 | 6695 | 6589 | 6999
T_ 400 - 800 | Gas | 2593 | 2563 | 2214 | 2148 | 2092 | 1900 | 1746 | 1960 | 2031 | 1944 | 2509 | 3422 | 3660 | 3561 | 4038 | 3971 | 3819 | 3705
U_ 800 - 1,600 | Gas | 1232 | 1115 | 932 | 919 | 811 | 669 | 654 | 671 | 611 | 681 | 1227 | 1562 | 1294 | 1295 | 1558 | 1858 | 1597 | 1869
V_ 1,600 - 3,200 | Gas | 463 | 426 | 376 | 364 | 274 | 227 | 238 | 218 | 228 | 251 | 251 | 252 | 209 | 272 | 327 | 362 | 481 | 951
W_ 3,200 - 6,400 | Gas | 165 | 151 | 133 | 111 | 111 | 82 | 83 | 81 | 75 | 61 | 77 | 45 | 47 | 50 | 73 | 58 | 52 | 154
X_ 6,400 - 12,800 | Gas | 39 | 40 | 46 | 45 | 47 | 39 | 36 | 47 | 28 | 33 | 22 | 20 | 19 | 22 | 19 | 16 | 12 | 40
Y_ > 12,800 | Gas | 13 | 20 | 11 | 10 | 6 | 5 | 4 | 1 | 4 | 8 | 7 | 5 | 3 | 1 | 2 | 2 | 2 | 5
A_ 0 - 1 | Horizontal | 566 | 583 | 591 | 624 | 689 | 745 | 835 | 954 | 1069 | 1272 | 1387 | 1510 | 1730 | 2021 | 2325 | 2635 | 3106 | 3083
B_ 1 - 2 | Horizontal | 356 | 403 | 407 | 427 | 475 | 541 | 566 | 663 | 741 | 816 | 918 | 1017 | 1153 | 1243 | 1415 | 1633 | 1804 | 1686
C_ 2 - 4 | Horizontal | 547 | 600 | 645 | 647 | 783 | 897 | 952 | 1115 | 1162 | 1347 | 1520 | 1835 | 2118 | 2413 | 2668 | 2964 | 3112 | 3138
D_ 4 - 6 | Horizontal | 562 | 571 | 581 | 635 | 681 | 741 | 842 | 964 | 1095 | 1281 | 1445 | 1677 | 1896 | 2119 | 2406 | 2661 | 2845 | 2997
E_ 6 - 8 | Horizontal | 471 | 479 | 546 | 561 | 618 | 685 | 752 | 866 | 1085 | 1156 | 1315 | 1562 | 1829 | 2096 | 2337 | 2522 | 2732 | 2826
F_ 8 - 10 | Horizontal | 392 | 467 | 495 | 544 | 555 | 582 | 665 | 793 | 948 | 1009 | 1183 | 1460 | 1635 | 1870 | 2072 | 2375 | 2512 | 2624
H_ 10 - 12 | Horizontal | 408 | 393 | 425 | 484 | 468 | 551 | 586 | 714 | 805 | 955 | 1164 | 1356 | 1509 | 1768 | 2076 | 2190 | 2395 | 2667
I_ 12 - 15 | Horizontal | 493 | 525 | 545 | 556 | 617 | 676 | 844 | 940 | 1158 | 1296 | 1576 | 1862 | 2151 | 2436 | 2714 | 3065 | 3464 | 3827
K_ 15 - 20 | Horizontal | 687 | 732 | 723 | 766 | 820 | 990 | 1139 | 1309 | 1616 | 2000 | 2341 | 2738 | 3043 | 3390 | 4114 | 4893 | 5602 | 6427
L_ 20 - 25 | Horizontal | 583 | 559 | 602 | 701 | 738 | 819 | 929 | 1090 | 1504 | 1675 | 1968 | 2272 | 2692 | 3080 | 3843 | 4626 | 5253 | 6256
M_ 25 - 30 | Horizontal | 467 | 455 | 506 | 526 | 608 | 697 | 785 | 927 | 1134 | 1395 | 1727 | 2020 | 2345 | 2805 | 3484 | 4218 | 4905 | 5838
N_ 30 - 40 | Horizontal | 675 | 713 | 798 | 814 | 886 | 1006 | 1169 | 1428 | 1956 | 2443 | 2831 | 3294 | 4071 | 4866 | 6195 | 7343 | 9071 | 10860
O_ 40 - 50 | Horizontal | 486 | 552 | 512 | 569 | 649 | 693 | 864 | 1099 | 1474 | 1916 | 2233 | 2747 | 3270 | 4087 | 5321 | 6632 | 8017 | 9233
P_ 50 - 100 | Horizontal | 1063 | 1116 | 1184 | 1339 | 1455 | 1756 | 2423 | 3389 | 4701 | 5778 | 6717 | 8377 | 10639 | 14329 | 18498 | 22701 | 25763 | 27003
R_ 100 - 200 | Horizontal | 493 | 565 | 627 | 642 | 821 | 1263 | 1910 | 2926 | 4097 | 4730 | 5560 | 7303 | 10536 | 14342 | 17431 | 18717 | 17158 | 15795
S_ 200 - 400 | Horizontal | 227 | 275 | 260 | 326 | 527 | 738 | 988 | 1593 | 2501 | 2703 | 3858 | 5892 | 8984 | 11347 | 12605 | 11928 | 10017 | 10439
T_ 400 - 800 | Horizontal | 111 | 122 | 107 | 139 | 157 | 198 | 251 | 406 | 694 | 911 | 1875 | 3341 | 4570 | 5281 | 6947 | 6876 | 6390 | 7321
U_ 800 - 1,600 | Horizontal | 54 | 51 | 44 | 39 | 36 | 42 | 51 | 58 | 125 | 284 | 884 | 1404 | 1354 | 1466 | 1995 | 2460 | 2312 | 3352
V_ 1,600 - 3,200 | Horizontal | 12 | 13 | 6 | 7 | 6 | 11 | 13 | 9 | 19 | 83 | 140 | 145 | 130 | 207 | 298 | 347 | 523 | 1096
W_ 3,200 - 6,400 | Horizontal | 12 | 7 | 4 | 5 | 6 | 4 | 5 | 9 | 8 | 2 | 6 | 5 | 9 | 19 | 38 | 23 | 25 | 144
X_ 6,400 - 12,800 | Horizontal | 0 | 0 | 0 | 0 | 0 | 0 | 0 | 0 | 0 | 1 | 1 | 0 | 1 | 2 | 5 | 1 | 0 | 26
Y_ > 12,800 | Horizontal | 0 | 0 | 0 | 0 | 0 | 0 | 0 | 0 | 0 | 0 | 0 | 0 | 1 | 0 | 0 | 0 | 0 | 1
New Wells & Abandonments
Prod Brackets (BOE/day) | Categ. | 2000 | 2001 | 2002 | 2003 | 2004 | 2005 | 2006 | 2007 | 2008 | 2009 | 2010 | 2011 | 2012 | 2013 | 2014 | 2015 | 2016 | 2017
All | Oil |  | -1190 | -6255 | -3253 | 1863 | 3628 | 4789 | -1898 | 16544 | -1988 | 9093 | 15213 | 16136 | 16302 | 17147 | -3563 | -16959 | -7310
All | Gas |  | 27281 | 10664 | 17009 | 18242 | 20133 | 28177 | 17577 | 41444 | 5406 | 12168 | 9109 | 3787 | -1826 | 8314 | -4005 | -4511 | -11726
All | EIA Hor yr-yr |  | 516 | 427 | 743 | 1244 | 2040 | 2934 | 4683 | 6640 | 5161 | 7596 | 11168 | 13849 | 15521 | 17600 | 12023 | 6196 | 9633
Number of horizontal wells drilled from WoodMac North America Well Analysis Tool
|  | 2000 | 2001 | 2002 | 2003 | 2004 | 2005 | 2006 | 2007 | 2008 | 2009 | 2010 | 2011 | 2012 | 2013 | 2014 | 2015 | 2016 | 2017 | 2018
| Gas | 218 | 257 | 269 | 463 | 837 | 1448 | 2320 | 3910 | 5578 | 4569 | 6407 | 7253 | 6359 | 5916 | 6103 | 3735 | 1663 | 1972 | 1194
| Oil | 260 | 308 | 185 | 313 | 434 | 543 | 611 | 663 | 942 | 667 | 1674 | 3849 | 6296 | 8140 | 10067 | 6983 | 3688 | 5191 | 2528
| Oil&Gas |  |  |  |  | 101 | 153 |  | 307 | 569 | 540 | 893 | 1436 | 2277 | 2463 | 2836 | 2071 | 1684 | 2754 | 4083
| Undetermined | 2013: 156; 2014: 309; 2015: 801; 2016: 577; 2017: 1477; 2018: 1103
| WM Hor Well Total | 478 | 565 | 454 | 776 | 1372 | 2144 | 2931 | 4880 | 7089 | 5776 | 8974 | 12538 | 14932 | 16675 | 19315 | 13590 | 7612 | 11394 | 8908 | Good agreement between WM Hor Well count, yr-yr changes from EIA data. and JAS reporting
Use WM Hor Well Count for cost calculations
Annual Production from EIA Publication: The Distribution of U.S. Oil and Natural Gas Wells by Production Rate, October 2018
Prod Brackets (BOE/day) | Categ. | 2000 | 2001 | 2002 | 2003 | 2004 | 2005 | 2006 | 2007 | 2008 | 2009 | 2010 | 2011 | 2012 | 2013 | 2014 | 2015 | 2016 | 2017
A_ 0 - 1 | Oil:Oil (million bbl) | 17.063 | 16.831 | 16.635 | 16.458 | 16.884 | 16.928 | 17.307 | 17.242 | 17.955 | 18.071 | 18.451 | 19.157 | 19.692 | 20.198 | 20.442 | 20.067 | 19.561 | 17.87
B_ 1 - 2 | Oil:Oil (million bbl) | 22.058 | 21.832 | 21.714 | 21.687 | 21.962 | 22.174 | 22.702 | 22.688 | 23.997 | 23.588 | 24.319 | 24.823 | 25.676 | 25.936 | 26.357 | 25.533 | 24.049 | 23.34
C_ 2 - 4 | Oil:Oil (million bbl) | 45.739 | 45.795 | 45.581 | 46.253 | 46.031 | 46.414 | 46.961 | 47.235 | 48.662 | 48.266 | 48.054 | 49.311 | 51.153 | 50.903 | 51.151 | 49.42 | 47.123 | 46.202
D_ 4 - 6 | Oil:Oil (million bbl) | 43.172 | 43.378 | 42.816 | 41.682 | 42.452 | 42.449 | 43.558 | 43.265 | 44.834 | 44.348 | 44.436 | 45.168 | 46.159 | 46.981 | 48.058 | 46.821 | 44.472 | 43.508
E_ 6 - 8 | Oil:Oil (million bbl) | 39.241 | 39.311 | 38.537 | 38.879 | 38.013 | 38.432 | 39.694 | 39.783 | 41.209 | 40.559 | 40.566 | 40.584 | 41.839 | 42.156 | 43.351 | 42.874 | 40.563 | 38.965
F_ 8 - 10 | Oil:Oil (million bbl) | 36.906 | 37.392 | 36.916 | 36.344 | 36.568 | 36.335 | 35.941 | 37.315 | 36.895 | 36.297 | 36.339 | 37.206 | 38.08 | 38.812 | 40.306 | 39.031 | 37.516 | 35.93
H_ 10 - 12 | Oil:Oil (million bbl) | 35.163 | 33.163 | 33.266 | 32.826 | 31.847 | 32.948 | 33.006 | 32.604 | 34.994 | 33.604 | 33.908 | 33.764 | 36.234 | 36.103 | 36.669 | 36.351 | 34.32 | 34.051
I_ 12 - 15 | Oil:Oil (million bbl) | 45.891 | 46.604 | 44.722 | 44.4 | 44.611 | 44.99 | 45.575 | 46.408 | 47.054 | 46.602 | 45.707 | 46.56 | 48.269 | 49.037 | 50.026 | 50.19 | 48.693 | 45.746
K_ 15 - 20 | Oil:Oil (million bbl) | 71.609 | 68.889 | 66.531 | 65.002 | 65.861 | 65.884 | 66.05 | 66.334 | 67.084 | 66.237 | 65.808 | 67.338 | 69.899 | 71.662 | 73.79 | 74.099 | 71.011 | 68.961
L_ 20 - 25 | Oil:Oil (million bbl) | 60.972 | 59.73 | 57.502 | 57.868 | 57.031 | 55.599 | 56.02 | 55.77 | 58.291 | 56.649 | 56.546 | 57.016 | 61.323 | 60.839 | 64.353 | 63.722 | 61.663 | 58.953
M_ 25 - 30 | Oil:Oil (million bbl) | 53.39 | 50.962 | 50.959 | 47.68 | 49.193 | 48.701 | 47.595 | 47.22 | 48.905 | 47.423 | 46.678 | 48.938 | 50.784 | 53.09 | 57.025 | 55.937 | 53.692 | 53.741
N_ 30 - 40 | Oil:Oil (million bbl) | 85.54 | 85.273 | 83.193 | 82.174 | 79.577 | 79.042 | 77.594 | 76.866 | 78.081 | 76.028 | 75.588 | 78.254 | 85.674 | 89.428 | 93.254 | 94.025 | 95.186 | 95.806
O_ 40 - 50 | Oil:Oil (million bbl) | 66.524 | 65.3 | 64.717 | 62.27 | 60.883 | 57.487 | 55.028 | 56.059 | 57.362 | 56.256 | 58.65 | 60.143 | 66.119 | 74.042 | 80.825 | 84.379 | 84.746 | 84.141
P_ 50 - 100 | Oil:Oil (million bbl) | 193.431 | 190.621 | 176.125 | 172.731 | 162.693 | 156.429 | 150.02 | 151.815 | 155.587 | 153.363 | 163.757 | 183.891 | 213.826 | 254.712 | 297.73 | 325.08 | 330.828 | 318.903
R_ 100 - 200 | Oil:Oil (million bbl) | 143.721 | 135.347 | 130.017 | 121.483 | 116.112 | 111.202 | 107.084 | 115.748 | 119.506 | 124.559 | 139.195 | 172.78 | 236.613 | 318.512 | 387.446 | 428.486 | 361.389 | 304.192
S_ 200 - 400 | Oil:Oil (million bbl) | 103.347 | 100.302 | 95.606 | 95.557 | 91.104 | 84.466 | 85.288 | 95.86 | 89.722 | 96.871 | 118.404 | 163.064 | 263.024 | 351.889 | 450.423 | 476.717 | 344.622 | 325
T_ 400 - 800 | Oil:Oil (million bbl) | 86.649 | 83.004 | 72.514 | 72.385 | 73.344 | 65.892 | 69.931 | 79.686 | 76.553 | 67.018 | 86.675 | 108.226 | 172.183 | 246.421 | 342.343 | 387.639 | 347.036 | 439.903
U_ 800 - 1,600 | Oil:Oil (million bbl) | 82.238 | 70.621 | 67.272 | 64.501 | 57.786 | 61.693 | 56.898 | 55.37 | 59.741 | 59.15 | 55.919 | 69.211 | 87.973 | 99.736 | 129.528 | 159.041 | 162.524 | 267.511
V_ 1,600 - 3,200 | Oil:Oil (million bbl) | 56.526 | 43.632 | 47.572 | 46.405 | 52.588 | 56.006 | 69.148 | 60.28 | 50.839 | 58.523 | 54.132 | 59.854 | 60.015 | 61.796 | 68.817 | 64.94 | 70.795 | 85.149
W_ 3,200 - 6,400 | Oil:Oil (million bbl) | 53.648 | 50.586 | 63.614 | 73.7 | 86.797 | 76.441 | 87.858 | 82.22 | 72.481 | 80.583 | 80.313 | 96.27 | 93.236 | 85.707 | 86.016 | 75.789 | 103.183 | 109.765
X_ 6,400 - 12,800 | Oil:Oil (million bbl) | 71.69 | 110.828 | 117.025 | 133.575 | 131.137 | 99.06 | 102.689 | 110.389 | 86.758 | 107.727 | 101.314 | 89.129 | 104.536 | 106.239 | 131.066 | 163.2 | 180.486 | 199.397
Y_ > 12,800 | Oil:Oil (million bbl) | 112.326 | 109.382 | 118.511 | 103.298 | 75.572 | 81.236 | 66.251 | 44.48 | 60.864 | 176.487 | 183.927 | 93.727 | 71.911 | 69.168 | 96.734 | 124.645 | 119.034 | 141.542
A_ 0 - 1 | Oil:Gas (billion cf) | 5.108 | 5.52 | 5.378 | 5.412 | 5.516 | 5.801 | 5.932 | 5.491 | 6.417 | 6.46 | 7.413 | 7.431 | 7.538 | 7.582 | 7.991 | 7.543 | 7.229 | 6.285
B_ 1 - 2 | Oil:Gas (billion cf) | 8.833 | 9.004 | 9.38 | 9.041 | 9.141 | 9.251 | 9.45 | 9.25 | 10.891 | 10.257 | 10.616 | 11.031 | 11.309 | 11.253 | 11.467 | 10.877 | 10.253 | 9.534
C_ 2 - 4 | Oil:Gas (billion cf) | 20.67 | 20.628 | 20.786 | 21.333 | 21.28 | 22.064 | 22.138 | 22.591 | 24.636 | 24.697 | 24.659 | 25.865 | 26.635 | 26.444 | 27.064 | 26.607 | 25.64 | 24.849
D_ 4 - 6 | Oil:Gas (billion cf) | 23.052 | 23.441 | 24.402 | 23.716 | 24.235 | 25.192 | 26.895 | 27.253 | 29.003 | 28.811 | 29.703 | 29.658 | 30.32 | 30.628 | 31.629 | 31.775 | 31.145 | 29.995
E_ 6 - 8 | Oil:Gas (billion cf) | 24.818 | 25.788 | 24.846 | 25.666 | 25.645 | 26.108 | 27.586 | 27.498 | 27.888 | 27.636 | 29.147 | 29.492 | 29.771 | 30.654 | 31.793 | 32.073 | 31.304 | 30.603
F_ 8 - 10 | Oil:Gas (billion cf) | 24.838 | 25.094 | 24.857 | 24.15 | 24.371 | 24.769 | 24.569 | 25.385 | 25.875 | 26.663 | 26.269 | 27.526 | 28.595 | 29.026 | 30.261 | 30.441 | 31.2 | 29.061
H_ 10 - 12 | Oil:Gas (billion cf) | 22.634 | 22.528 | 22.287 | 22.139 | 21.935 | 22.75 | 23.436 | 23.062 | 24.127 | 23.058 | 24.941 | 25.731 | 27.486 | 27.984 | 28.666 | 28.884 | 29.393 | 28.48
I_ 12 - 15 | Oil:Gas (billion cf) | 28.791 | 28.812 | 29.067 | 27.738 | 28.712 | 29.813 | 30.653 | 30.916 | 31.465 | 31.976 | 33.908 | 35.073 | 37.96 | 38.558 | 40.442 | 41.9 | 42.603 | 40.814
K_ 15 - 20 | Oil:Gas (billion cf) | 43.903 | 43.714 | 42.3 | 41.255 | 42.739 | 43.185 | 42.605 | 43.78 | 45.85 | 46.756 | 47.737 | 52.578 | 56.967 | 60.43 | 62.921 | 65.275 | 64.769 | 64.651
L_ 20 - 25 | Oil:Gas (billion cf) | 37.047 | 36.946 | 37.259 | 37.125 | 37.103 | 36.96 | 38.049 | 38.4 | 40.47 | 41.653 | 42.276 | 45.48 | 51.333 | 51.188 | 56.891 | 62.18 | 60.684 | 62.161
M_ 25 - 30 | Oil:Gas (billion cf) | 30.942 | 31.395 | 32.072 | 30.384 | 33.295 | 32.467 | 32.966 | 33.778 | 35.253 | 34.892 | 36.637 | 41.192 | 45.279 | 48.339 | 52.38 | 55.185 | 57.227 | 57.617
N_ 30 - 40 | Oil:Gas (billion cf) | 51.461 | 53.658 | 51.732 | 51.446 | 51.119 | 54.242 | 55.019 | 54.986 | 58.918 | 59.762 | 60.869 | 68.23 | 78.343 | 86.688 | 97.147 | 103.094 | 112.705 | 118.184
O_ 40 - 50 | Oil:Gas (billion cf) | 42.276 | 44.772 | 44.003 | 42.956 | 41.753 | 41.468 | 41.722 | 44.3 | 44.522 | 44.766 | 50.338 | 54.819 | 64.154 | 74.897 | 86.124 | 101.596 | 109.527 | 114.241
P_ 50 - 100 | Oil:Gas (billion cf) | 141.203 | 143.62 | 133.341 | 127.727 | 122.7 | 120.209 | 116.122 | 121.424 | 132.217 | 132.625 | 153.714 | 183.732 | 232.163 | 305.176 | 384.34 | 445.898 | 491.24 | 491.869
R_ 100 - 200 | Oil:Gas (billion cf) | 128.895 | 124.841 | 112.793 | 106.226 | 101.875 | 95.464 | 95.466 | 108.852 | 110.969 | 116.573 | 128.468 | 181.048 | 282.237 | 420.329 | 554.741 | 658.032 | 615.198 | 532.448
S_ 200 - 400 | Oil:Gas (billion cf) | 117.356 | 116.051 | 97.641 | 98.458 | 94.933 | 84.29 | 86.334 | 97.338 | 94.538 | 93.209 | 122.224 | 195.234 | 354.162 | 529.039 | 719.955 | 836.792 | 663.502 | 615.569
T_ 400 - 800 | Oil:Gas (billion cf) | 108.461 | 107.516 | 96.699 | 94.738 | 83.199 | 73.359 | 71.804 | 90.362 | 83.058 | 71.841 | 98.094 | 152.863 | 269.826 | 408.371 | 574.468 | 740.846 | 681.508 | 822.579
U_ 800 - 1,600 | Oil:Gas (billion cf) | 110.413 | 101.679 | 87.551 | 79.23 | 71.412 | 78.219 | 75.443 | 67.27 | 77.147 | 78.146 | 72.984 | 107.875 | 149.662 | 157.588 | 218.649 | 306.016 | 295.507 | 523.589
V_ 1,600 - 3,200 | Oil:Gas (billion cf) | 70.077 | 52.831 | 61.53 | 68.268 | 76.762 | 81.703 | 94.893 | 81.798 | 65.912 | 75.985 | 60.569 | 69.085 | 66.874 | 67.888 | 73.976 | 69.624 | 88.78 | 127.246
W_ 3,200 - 6,400 | Oil:Gas (billion cf) | 78.895 | 81.321 | 91.925 | 100.596 | 134.003 | 104 | 114.875 | 105.751 | 89.941 | 83.072 | 85.485 | 106.718 | 101.919 | 94.309 | 98.202 | 96.061 | 123.68 | 124.346
X_ 6,400 - 12,800 | Oil:Gas (billion cf) | 116.421 | 164.797 | 178.363 | 197.25 | 171.311 | 132.16 | 130.629 | 143.802 | 97.925 | 126.56 | 134.676 | 128.728 | 151.634 | 131.359 | 154.229 | 192.091 | 207.546 | 214.32
Y_ > 12,800 | Oil:Gas (billion cf) | 228.562 | 230.165 | 201.832 | 162.224 | 130.578 | 124.04 | 94.482 | 53.922 | 50.886 | 136.845 | 141.261 | 64.526 | 58.631 | 69.705 | 111.154 | 155.621 | 129.325 | 122.105
A_ 0 - 1 | Gas:Gas (billion cf) | 71.792 | 80.178 | 81.83 | 85.392 | 86.904 | 89.549 | 95.925 | 97.951 | 107.734 | 110.499 | 115.724 | 120.451 | 125.473 | 126.082 | 130.463 | 130.024 | 131.631 | 125.51
B_ 1 - 2 | Gas:Gas (billion cf) | 125.664 | 135.901 | 138.759 | 143.002 | 148.645 | 154.972 | 164.33 | 168.881 | 186.362 | 190.84 | 198.83 | 204.333 | 208.029 | 208.139 | 208.713 | 202.923 | 197.234 | 183.816
C_ 2 - 4 | Gas:Gas (billion cf) | 275.588 | 297.472 | 304.933 | 315.989 | 332.311 | 349.77 | 373.641 | 393.679 | 432.898 | 446.174 | 456.88 | 464.778 | 461.854 | 463.57 | 458.262 | 447.739 | 431.322 | 403.475
D_ 4 - 6 | Gas:Gas (billion cf) | 281.877 | 297.67 | 315.38 | 334.476 | 357.858 | 384.733 | 409.969 | 438.925 | 473.59 | 481.123 | 493.814 | 500.463 | 496.11 | 487.242 | 485.932 | 467.326 | 456.468 | 426.835
E_ 6 - 8 | Gas:Gas (billion cf) | 284.326 | 303.794 | 322.508 | 344.041 | 367.614 | 388.307 | 420.355 | 450.356 | 484.835 | 496.514 | 497.749 | 493.148 | 484.048 | 476.004 | 469.55 | 454.381 | 438.649 | 398.921
F_ 8 - 10 | Gas:Gas (billion cf) | 288.844 | 298.829 | 321.759 | 351.866 | 368.237 | 395.617 | 420.149 | 448.631 | 462.731 | 470.074 | 468.491 | 471.517 | 450.022 | 440.476 | 436.774 | 424.785 | 408.228 | 368.286
H_ 10 - 12 | Gas:Gas (billion cf) | 272.466 | 290.767 | 320.689 | 337.669 | 360.991 | 386.315 | 405.76 | 423.87 | 433.972 | 432.607 | 431.684 | 429.203 | 426.939 | 414.282 | 401.912 | 395.57 | 378.871 | 362.014
I_ 12 - 15 | Gas:Gas (billion cf) | 408.321 | 452.299 | 464.156 | 496.838 | 527.503 | 537.029 | 567.719 | 572.089 | 586.22 | 595.538 | 593.409 | 584.44 | 576.138 | 562.359 | 548.819 | 553.411 | 530.474 | 488.833
K_ 15 - 20 | Gas:Gas (billion cf) | 652.624 | 687.482 | 721.689 | 753.003 | 766.189 | 776.053 | 795.49 | 807.482 | 841.842 | 848.647 | 854.919 | 855.198 | 845.652 | 829.822 | 817.856 | 802.241 | 767.927 | 723.591
L_ 20 - 25 | Gas:Gas (billion cf) | 583.195 | 609.278 | 625.835 | 626.83 | 634.017 | 645.161 | 665.675 | 671.932 | 715.104 | 731.196 | 740.345 | 752.996 | 731.221 | 706.308 | 703.063 | 687.635 | 656.117 | 623.141
M_ 25 - 30 | Gas:Gas (billion cf) | 499.027 | 504.262 | 528.719 | 531.028 | 534.708 | 544.106 | 570.175 | 583.186 | 621.106 | 638.651 | 655.844 | 644.436 | 639.629 | 611.244 | 602.348 | 589.417 | 564.196 | 543.803
N_ 30 - 40 | Gas:Gas (billion cf) | 825.094 | 835.275 | 841.171 | 859.924 | 886.694 | 905.596 | 938.081 | 984.552 | 1038.809 | 1103.58 | 1093.714 | 1070.525 | 1051.091 | 1018.609 | 1010.341 | 976.576 | 947.124 | 952.275
O_ 40 - 50 | Gas:Gas (billion cf) | 628.548 | 644.436 | 649.98 | 666.39 | 690.819 | 713.734 | 752.763 | 793.062 | 868.893 | 885.958 | 893.337 | 860.867 | 845.665 | 819.203 | 837.455 | 825.858 | 827.298 | 837.784
P_ 50 - 100 | Gas:Gas (billion cf) | 1864.917 | 1963.577 | 2028.275 | 2072.829 | 2181.676 | 2290.193 | 2491.571 | 2724.463 | 3005.747 | 3119.132 | 3004.398 | 2899.932 | 2891.565 | 2907.91 | 3050.098 | 3171.104 | 3110.753 | 2979.944
R_ 100 - 200 | Gas:Gas (billion cf) | 1900.341 | 2014.808 | 2045.363 | 2135.534 | 2330.519 | 2504.927 | 2758.893 | 3040.87 | 3423.456 | 3446.177 | 3218.072 | 3153.684 | 3361.558 | 3498.999 | 3583.822 | 3448.385 | 3148.208 | 2923.044
S_ 200 - 400 | Gas:Gas (billion cf) | 2009.875 | 2145.978 | 2213.764 | 2230.401 | 2287.644 | 2308.654 | 2332.034 | 2366.305 | 2710.702 | 2567.11 | 2590.167 | 2972.305 | 3497.519 | 3666.43 | 3429.724 | 3332.788 | 3380.451 | 3444.289
T_ 400 - 800 | Gas:Gas (billion cf) | 2458.026 | 2411.593 | 2102.902 | 1952.351 | 1855.405 | 1648.482 | 1469.164 | 1575.26 | 1579.426 | 1611.142 | 1982.953 | 2782.192 | 3239.311 | 3002.957 | 3414.131 | 3616.344 | 3840.587 | 3452.091
U_ 800 - 1,600 | Gas:Gas (billion cf) | 2136.091 | 1976.68 | 1657.86 | 1576.142 | 1396.76 | 1145.881 | 1121.9 | 1113.722 | 950.461 | 1057.064 | 1799.647 | 2416.236 | 2146.374 | 2033.359 | 2439.271 | 3096.305 | 3033.165 | 2963.345
V_ 1,600 - 3,200 | Gas:Gas (billion cf) | 1610.927 | 1489.273 | 1328.549 | 1292.41 | 1008.551 | 802.828 | 873.099 | 797.878 | 743.216 | 789.062 | 683.206 | 689.343 | 591.503 | 719.846 | 884.848 | 1078.614 | 1356.078 | 2509.277
W_ 3,200 - 6,400 | Gas:Gas (billion cf) | 1193.011 | 1119.182 | 952.775 | 871.248 | 793.435 | 639.377 | 633.595 | 607.595 | 605.847 | 505.437 | 617.5 | 365.099 | 367.142 | 368.349 | 523.153 | 423.735 | 348.554 | 564.553
X_ 6,400 - 12,800 | Gas:Gas (billion cf) | 568.924 | 566.844 | 626.583 | 690.566 | 758.851 | 648.501 | 550.922 | 583.793 | 471.113 | 476.411 | 398.301 | 355.96 | 296.367 | 340.547 | 246.181 | 279.617 | 218.196 | 322.318
Y_ > 12,800 | Gas:Gas (billion cf) | 240.022 | 388.836 | 288.363 | 302.678 | 205.747 | 148.648 | 131.301 | 45.14 | 101.755 | 200.605 | 183.726 | 134.436 | 63.22 | 34.05 | 59.845 | 79.403 | 105.52 | 92.678
A_ 0 - 1 | Gas:Oil (million bbl) | 0.748 | 0.797 | 0.844 | 0.821 | 0.872 | 0.88 | 0.897 | 0.859 | 1.044 | 0.991 | 1.089 | 1.145 | 1.269 | 1.22 | 1.284 | 1.275 | 1.236 | 1.035
B_ 1 - 2 | Gas:Oil (million bbl) | 1.354 | 1.369 | 1.36 | 1.353 | 1.425 | 1.44 | 1.455 | 1.501 | 1.62 | 1.649 | 1.661 | 1.689 | 1.761 | 1.798 | 1.791 | 1.705 | 1.616 | 1.344
C_ 2 - 4 | Gas:Oil (million bbl) | 3.405 | 3.451 | 3.357 | 3.251 | 3.355 | 3.457 | 3.586 | 3.659 | 4.043 | 4.016 | 4.082 | 4.249 | 4.365 | 4.496 | 4.533 | 4.49 | 4.197 | 3.623
D_ 4 - 6 | Gas:Oil (million bbl) | 3.658 | 3.655 | 3.56 | 3.626 | 3.854 | 3.951 | 4.164 | 4.28 | 4.615 | 4.638 | 4.735 | 4.801 | 5.091 | 5.106 | 5.139 | 5.083 | 4.918 | 4.245
E_ 6 - 8 | Gas:Oil (million bbl) | 3.789 | 3.576 | 3.541 | 3.744 | 3.971 | 3.949 | 4.174 | 4.315 | 4.402 | 4.623 | 4.779 | 4.869 | 4.953 | 5.076 | 5.021 | 4.922 | 4.703 | 4.311
F_ 8 - 10 | Gas:Oil (million bbl) | 3.346 | 3.229 | 3.432 | 3.618 | 3.607 | 3.781 | 3.916 | 4.056 | 4.24 | 4.257 | 4.562 | 4.571 | 4.699 | 4.697 | 4.681 | 4.491 | 4.453 | 4.22
H_ 10 - 12 | Gas:Oil (million bbl) | 2.895 | 2.979 | 3.207 | 3.391 | 3.35 | 3.572 | 3.614 | 3.768 | 3.887 | 4.068 | 4.237 | 4.457 | 4.389 | 4.479 | 4.264 | 4.337 | 4.262 | 4.095
I_ 12 - 15 | Gas:Oil (million bbl) | 4.022 | 4.276 | 4.28 | 4.452 | 4.706 | 4.802 | 5.104 | 5.135 | 5.466 | 5.586 | 5.607 | 5.692 | 5.893 | 6.009 | 5.789 | 5.876 | 5.751 | 5.486
K_ 15 - 20 | Gas:Oil (million bbl) | 5.594 | 5.748 | 5.933 | 6.287 | 6.501 | 6.779 | 7.047 | 7.08 | 7.534 | 7.894 | 8.187 | 8.181 | 8.498 | 8.138 | 8.334 | 8.537 | 8.729 | 8.546
L_ 20 - 25 | Gas:Oil (million bbl) | 5.009 | 4.93 | 5.068 | 5.193 | 5.28 | 5.455 | 5.726 | 5.905 | 6.396 | 6.625 | 6.451 | 6.879 | 6.911 | 6.942 | 7.324 | 7.698 | 7.726 | 8.098
M_ 25 - 30 | Gas:Oil (million bbl) | 4.175 | 4.224 | 4.317 | 4.453 | 4.535 | 4.508 | 4.644 | 5.002 | 5.464 | 5.592 | 5.697 | 5.812 | 5.738 | 5.865 | 6.202 | 6.732 | 7.184 | 7.264
N_ 30 - 40 | Gas:Oil (million bbl) | 6.735 | 6.816 | 6.945 | 7.233 | 7.565 | 7.455 | 7.94 | 8.564 | 8.769 | 9.249 | 9.246 | 8.78 | 9.332 | 9.841 | 11.21 | 12.043 | 12.46 | 13.387
O_ 40 - 50 | Gas:Oil (million bbl) | 5.011 | 5.856 | 5.525 | 5.51 | 5.74 | 5.721 | 6.567 | 6.793 | 7.422 | 7.379 | 7.017 | 6.972 | 7.135 | 8.31 | 9.775 | 10.966 | 12.216 | 13.439
P_ 50 - 100 | Gas:Oil (million bbl) | 18.017 | 18.777 | 19.085 | 19.315 | 19.537 | 18.488 | 20.303 | 21.943 | 23.034 | 22.227 | 20.236 | 21.244 | 25.983 | 31.92 | 40.894 | 47.52 | 52.989 | 53.758
R_ 100 - 200 | Gas:Oil (million bbl) | 18.949 | 19.469 | 18.771 | 17.948 | 19.514 | 20.533 | 21.269 | 22.207 | 23.181 | 21.94 | 21.711 | 24.941 | 33.444 | 45.078 | 57.296 | 65.08 | 70.274 | 64.321
S_ 200 - 400 | Gas:Oil (million bbl) | 20.207 | 22.726 | 21.222 | 20.37 | 22.595 | 20.748 | 21.078 | 22.596 | 22.586 | 21.489 | 20.542 | 27.679 | 40.855 | 55.364 | 63.738 | 70.016 | 71.053 | 63.816
T_ 400 - 800 | Gas:Oil (million bbl) | 27.134 | 26.835 | 24.553 | 26.096 | 25.259 | 21.218 | 18.567 | 19.541 | 19.056 | 17.478 | 19.357 | 28.847 | 34.065 | 42.022 | 56.596 | 68.21 | 55.369 | 51.454
U_ 800 - 1,600 | Gas:Oil (million bbl) | 30.372 | 28.434 | 27.299 | 25.655 | 20.304 | 17.246 | 16.66 | 16.043 | 14.831 | 14.87 | 17.286 | 19.462 | 15.686 | 17.675 | 23.708 | 27.375 | 23.824 | 39.214
V_ 1,600 - 3,200 | Gas:Oil (million bbl) | 26.062 | 25.158 | 22.533 | 22.682 | 17.156 | 11.796 | 13.924 | 12.078 | 10.187 | 12.207 | 9.646 | 8.845 | 6.751 | 5.689 | 5.566 | 6.341 | 5.442 | 14.345
W_ 3,200 - 6,400 | Gas:Oil (million bbl) | 19.293 | 18.091 | 16.711 | 12.822 | 12.532 | 8.775 | 8.602 | 7.437 | 7.519 | 6.018 | 9.098 | 2.913 | 3.76 | 3.006 | 4.149 | 3.646 | 3.289 | 2.175
X_ 6,400 - 12,800 | Gas:Oil (million bbl) | 7.234 | 11.692 | 16.879 | 9.879 | 10.785 | 7.959 | 7.977 | 8.853 | 4.339 | 1.964 | 3.284 | 2.161 | 1.168 | 1.251 | 2.553 | 0.956 | 1.113 | 1.742
Y_ > 12,800 | Gas:Oil (million bbl) | 16.144 | 27.556 | 12.041 | 5.786 | 2.777 | 2.977 | 1.883 | 0.07 | 1.832 | 2.324 | 2.083 | 0.388 | 0.005 | 0.003 | 0.004 | 0.565 | 0.658 | 0.41
|  | 2000 | 2001 | 2002 | 2003 | 2004 | 2005 | 2006 | 2007 | 2008 | 2009 | 2010 | 2011 | 2012 | 2013 | 2014 | 2015 | 2016 | 2017
| Total Oil:Oil (million bbl) | 1526.844 | 1508.783 | 1491.345 | 1477.158 | 1438.046 | 1379.808 | 1382.198 | 1384.637 | 1377.374 | 1518.209 | 1578.686 | 1644.414 | 1944.218 | 2253.367 | 2675.71 | 2887.986 | 2682.492 | 2838.576
| Total Oil:Gas (billion cf) | 1464.656 | 1494.121 | 1430.044 | 1397.078 | 1353.617 | 1267.514 | 1261.068 | 1257.209 | 1207.908 | 1322.243 | 1421.988 | 1643.915 | 2162.798 | 2707.435 | 3454.49 | 4098.411 | 3909.965 | 4190.546
| Total Gas:Gas (billion cf) | 19179.5 | 19514.414 | 18881.842 | 18970.607 | 18881.078 | 18408.433 | 18942.511 | 19689.622 | 20845.819 | 21203.541 | 21972.71 | 23221.542 | 23796.43 | 23735.787 | 24742.561 | 25484.181 | 25277.051 | 25689.823
| Total Gas:Oil (million bbl) | 233.153 | 249.644 | 230.463 | 213.485 | 205.22 | 185.49 | 189.097 | 191.685 | 191.467 | 187.084 | 190.593 | 204.577 | 231.751 | 273.985 | 329.851 | 367.864 | 363.462 | 370.328
Cash OPEX CEE financial data |  | 2010: 12.4502; 2011: 11.4001; 2012: 12.8995; 2013: 12.2075; 2014: 13.2353; 2015: 12.1436; 2016: 10.4323; 2017: 11.2199 | 11.7111
Liquids-heavy companies | Cash OPEX ($/BOE) | 2009: 16.05; 2010: 14.9; 2011: 17.09; 2012: 15.86; 2013: 16.15; 2014: 16.91; 2015: 14.81; 2016: 13.62; 2017: 13.3
All companies | Cash OPEX ($/BOE) | 7.1564 | 7.1564 | 7.1564 | 7.4995 | 7.9897 | 9.2641 | 9.5092 | 10.7346 | 12.9403 | 11.96 | 11.18 | 12.42 | 11.77 | 12.56 | 13.03 | 11.96 | 10.99 | 11.25 | 10.21
Gas-heavy companies | Cash OPEX ($/MCFE) | 2009: 1.67; 2010: 1.62; 2011: 1.73; 2012: 1.74; 2013: 1.89; 2014: 1.9; 2015: 1.86; 2016: 1.71; 2017: 1.82
All companies | Cash OPEX ($/MCFE) | 2009: 2.06; 2010: 1.93; 2011: 2.14; 2012: 2.02; 2013: 2.15; 2014: 2.23; 2015: 2.04; 2016: 1.88; 2017: 1.92
| Crude Oil Prod (million bbl/day) | 5.84 | 5.8 | 5.74 | 5.65 | 5.46 | 5.18 | 5.09 | 5.07 | 5.01 | 5.35 | 5.48 | 5.65 | 6.52 | 7.47 | 8.76 | 9.43 | 8.85 | 9.35 | 10.96
5.7 | Gas Prod (billion cf/d) | 66.2298 | 67.1254 | 65.5926 | 66.0794 | 65.6703 | 64.2653 | 64.4795 | 67.5717 | 70.2363 | 71.3888 | 73.4687 | 78.0247 | 80.9378 | 80.8837 | 86.0421 | 90.1771 | 89.292 | 91.3901 | 101.37
| Total annual O&G (billion BOE) | 6.3726 | 6.4154 | 6.2953 | 6.2936 | 6.1981 | 6.0059 | 5.9868 | 6.1775 | 6.3262 | 6.5241 | 6.7048 | 7.0586 | 7.5627 | 7.9059 | 8.7071 | 9.2164 | 8.9481 | 9.2649 | 10.4916
| Total OPEX ($billion) | 45.6051 | 45.911 | 45.0518 | 47.1993 | 49.5208 | 55.6395 | 56.9296 | 66.313 | 81.8636 | 78.0287 | 74.9594 | 87.6674 | 89.0125 | 99.2987 | 113.4537 | 110.2287 | 98.3393 | 104.2304 | 107.1196 | 120.1774 | 122.5773 | 123.7103 | 123.9362 | 123.9265 | 124.4626 | 124.7144 | 125.2331 | 125.8426 | 125.9297 | 126.1849 | 126.3715 | 126.507 | 126.42 | 126.2653 | 126.1979 | 125.9783 | 125.6882 | 125.3511 | 125.1323 | 124.9392 | 124.7364 | 124.6778 | 124.5308 | 124.3042 | 124.0883 | 123.6961 | 123.3864 | 123.1389 | 122.8907 | 122.4304 | 122.161
CAPEX from various shale plays (horizontal wells) |  | 2000 | 2001 | 2002 | 2003 | 2004 | 2005 | 2006 | 2007 | 2008 | 2009 | 2010 | 2011 | 2012 | 2013 | 2014 | 2015 | 2016 | 2017 | 2018
Drilling ($million)
| Permian - Midland | 2009: 2.2; 2010: 2.4; 2011: 2.5; 2012: 2.5; 2013: 2.5; 2014: 2.6; 2018: 2.7
| Permian - Delaware | 2009: 2.5; 2010: 2.7; 2011: 2.8; 2012: 2.7; 2013: 2.6; 2014: 2.9; 2018: 2.8
| Bakken | 2008: 4; 2009: 3.2; 2010: 3.5; 2011: 3.75; 2012: 3.7; 2013: 3.6; 2014: 3.6; 2018: 3.3
| Eagle Ford | 2008: 3.3; 2009: 2.9; 2010: 3; 2011: 3.3; 2012: 3.15; 2013: 2.9; 2014: 2.9; 2015: 2.5; 2018: 1.65
| Marcellus | 2008: 2.7; 2009: 2.5; 2010: 2.5; 2011: 2.7; 2012: 2.6; 2013: 2.6; 2014: 2.6; 2015: 2.1; 2018: 3.5
| Haynesville | 2009: 4.5; 2010: 4.3; 2011: 4; 2012: 3.8; 2013: 3.6; 2014: 3.4; 2015: 3.3; 2016: 3; 2018: 3
Completion ($million)
| Permian - Midland | 2009: 1.5; 2010: 2.4; 2011: 4.9; 2012: 6.7; 2013: 6; 2014: 4.5; 2018: 4.1
| Permian - Delaware | 2009: 1.15; 2010: 1.3; 2011: 1.9; 2012: 2.7; 2013: 2.5; 2014: 3.3; 2018: 4.4
| Bakken | 2008: 0.4; 2009: 0.75; 2010: 1.25; 2011: 2.7; 2012: 4.1; 2013: 3; 2014: 3.15; 2018: 4.2
| Eagle Ford | 2008: 0.75; 2009: 2.1; 2010: 2.5; 2011: 3.6; 2012: 4.5; 2013: 4; 2014: 4.3; 2015: 4; 2018: 4.85
| Marcellus | 2008: 0.8; 2009: 1.45; 2010: 2.4; 2011: 3.4; 2012: 4.75; 2013: 4.5; 2014: 3.5; 2015: 4.5; 2018: 3.25
| Haynesville | 2009: 6.8; 2010: 6.4; 2011: 6; 2012: 5.7; 2013: 5.4; 2014: 5.1; 2015: 4.9; 2016: 4.5; 2018: 4.5
D&C ($million)
| Permian - Midland | 2009: 3.7; 2010: 4.8; 2011: 7.4; 2012: 9.2; 2013: 8.5; 2014: 7.1; 2018: 6.8
| Permian - Delaware | 2009: 3.65; 2010: 4; 2011: 4.7; 2012: 5.4; 2013: 5.1; 2014: 6.2; 2018: 7.2
| Bakken | 2008: 4.4; 2009: 3.95; 2010: 4.75; 2011: 6.45; 2012: 7.8; 2013: 6.6; 2014: 6.75; 2018: 7.5
| Eagle Ford | 2008: 4.05; 2009: 5; 2010: 5.5; 2011: 6.9; 2012: 7.65; 2013: 6.9; 2014: 7.2; 2015: 6.5; 2018: 6.5
| Marcellus | 2008: 3.5; 2009: 3.95; 2010: 4.9; 2011: 6.1; 2012: 7.35; 2013: 7.1; 2014: 6.1; 2015: 6.6; 2018: 6.75
| Haynesville | 2009: 11.3; 2010: 10.7; 2011: 10; 2012: 9.5; 2013: 9; 2014: 8.5; 2015: 8.2; 2016: 7.5; 2018: 7.5
| Avg D&C | 2009: 5.2583; 2010: 5.775; 2011: 6.925; 2012: 7.8167; 2013: 7.2; 2014: 6.975; 2018: 7.0417
Prod Facilities ($million)
| Permian - Midland | 2009: 0.4625; 2010: 0.6; 2011: 0.925; 2012: 1.15; 2013: 1.0625; 2014: 0.8875; 2018: 0.85 | 12.5%
| Permian - Delaware | 2009: 0.55764; 2010: 0.61111; 2011: 0.71806; 2012: 0.825; 2013: 0.77917; 2014: 0.94722; 2018: 1.1 | 15.28%
| Bakken | 2008: 0.58667; 2009: 0.52667; 2010: 0.63333; 2011: 0.86; 2012: 1.04; 2013: 0.88; 2014: 0.9; 2018: 1 | 13.33%
| Eagle Ford | 2008: 0.31154; 2009: 0.38462; 2010: 0.42308; 2011: 0.53077; 2012: 0.58846; 2013: 0.53077; 2014: 0.55385; 2015: 0.5; 2018: 0.5 | 7.692%
| Marcellus | 2008: 0.46667; 2009: 0.52667; 2010: 0.65333; 2011: 0.81333; 2012: 0.98; 2013: 0.94667; 2014: 0.81333; 2015: 0.88; 2018: 0.9 | 13.33%
| Haynesville | 2009: 1.356; 2010: 1.284; 2011: 1.2; 2012: 1.14; 2013: 1.08; 2014: 1.02; 2015: 0.984; 2016: 0.9; 2018: 0.9 | 12%
Total CWC ($million)
| Permian - Midland | 2009: 4.1625; 2010: 5.4; 2011: 8.325; 2012: 10.35; 2013: 9.5625; 2014: 7.9875; 2018: 7.65
| Permian - Delaware | 2009: 4.2076; 2010: 4.6111; 2011: 5.4181; 2012: 6.225; 2013: 5.8792; 2014: 7.1472; 2018: 8.3
| Bakken | 2008: 4.9867; 2009: 4.4767; 2010: 5.3833; 2011: 7.31; 2012: 8.84; 2013: 7.48; 2014: 7.65; 2018: 8.5
| Eagle Ford | 2008: 4.3615; 2009: 5.3846; 2010: 5.9231; 2011: 7.4308; 2012: 8.2385; 2013: 7.4308; 2014: 7.7538; 2015: 7; 2018: 7
| Marcellus | 2008: 3.9667; 2009: 4.4767; 2010: 5.5533; 2011: 6.9133; 2012: 8.33; 2013: 8.0467; 2014: 6.9133; 2015: 7.48; 2018: 7.65
| Haynesville | 2009: 12.656; 2010: 11.984; 2011: 11.2; 2012: 10.64; 2013: 10.08; 2014: 9.52; 2015: 9.184; 2016: 8.4; 2018: 8.4 | Comment for chart below
| Avg CWC | 2.4687 | 3.138 | 2.7365 | 2.7334 | 3.0046 | 4.6907 | 6.8514 | 6.5093 | 6.6311 | 5.894 | 6.4758 | 7.7662 | 8.7706 | 8.0799 | 7.8287 | 6.429 | 5.3557 | 5.5185 | 7.9167
Average D&C costs from EIA Upstream Costs report by IHS March 2016 (Figure 3)
| Permian - Midland | 2006: 6.53; 2007: 6.67; 2008: 7.39; 2009: 7.01; 2010: 7.6; 2011: 9.2; 2012: 9.87; 2013: 8.32; 2014: 7.33; 2015: 6.8
| Permian - Delaware | 2006: 5.52; 2007: 5.52; 2008: 6.53; 2009: 5.73; 2010: 6.24; 2011: 7.52; 2012: 8.32; 2013: 6.99; 2014: 6.27; 2015: 5.71
| EF | 2006: 6.32; 2007: 6.48; 2008: 7.33; 2009: 6.75; 2010: 7.28; 2011: 8.67; 2012: 9.15; 2013: 7.87; 2014: 7.31; 2015: 6.8
| Bakken | 2006: 5.79; 2007: 5.97; 2008: 6.85; 2009: 6.24; 2010: 6.77; 2011: 8.05; 2012: 8.4; 2013: 7.36; 2014: 7.07; 2015: 6.27
| Marcellus | 2006: 5.73; 2007: 5.73; 2008: 6.56; 2009: 6; 2010: 6.53; 2011: 7.81; 2012: 7.92; 2013: 6.99; 2014: 6.4; 2015: 5.97
| EIA Fig3 Avg CWC | 2.154 | 2.738 | 2.3877 | 2.3849 | 2.6216 | 4.0928 | 5.978 | 6.074 | 6.932 | 6.346 | 6.884 | 8.25 | 8.732 | 7.506 | 6.876 | 6.31 | 5.2566 | 5.4164 | 5.5665
EIA Costs of Crude Oil and Natural Gas Wells Drilled (based on API Joint Association Survey of Drilling Costs. JAS)
|  | 2000 | 2001 | 2002 | 2003 | 2004 | 2005 | 2006 | 2007 | 2008 | 2009 | 2010 | 2011 | 2012 | 2013 | 2014 | 2015 | 2016 | 2017 | 2018
| All wells ($million) | 0.7546 | 0.9432 | 1.0542 | 1.1995 | 1.6731 | 1.7207 | 2.1017 | 4.1717 |  |  |  | 2.8261 | 3.2887 | 3.2794 | 3.6289 | 4.2626 | 4.2509 | <= avg(conv'l,shale), hence lower than values above
| Oil ($million) | 2000: 0.5934; 2001: 0.7291; 2002: 0.8828; 2003: 1.0373; 2004: 1.4418; 2005: 1.9204; 2006: 2.2386; 2007: 4.0004
| Gas ($million) | 2000: 0.7569; 2001: 0.8965; 2002: 0.9919; 2003: 1.106; 2004: 1.7164; 2005: 1.4976; 2006: 1.9362; 2007: 3.9069
| Dry ($million) | 2000: 1.0754; 2001: 1.6204; 2002: 1.6734; 2003: 2.0651; 2004: 1.9773; 2005: 2.3929; 2006: 2.6646; 2007: 6.1312
| Cushing OK WTI Spot Price FOB ($/bbl) | 30.3008 | 25.9475 | 26.115 | 31.1208 | 41.4433 | 56.4925 | 66.0183 | 72.3183 | 99.5717 | 61.6542 | 79.395 | 94.8742 | 94.1108 | 97.9058 | 93.2583 | 48.6883 | 43.1442 | 50.8842
API Joint Association Survey (JAS) Press Releases |  | 2011: 1.7448; 2012: <= conventional wells. much lower cost
| Drilling ($billion) | 2011: 124.8; 2012: 153.7; 2013: 147.7; 2014: 168.7; 2015: 122.8; 2016: 67.6
| O&G wells drilled | 2011: 44160; 2012: 46736; 2013: 45039; 2014: 46488; 2015: 28809; 2016: 15902.568
| Shale drilling ($billion) | 2011: 65.5; 2012: 53.1802; 2013: 93.7895; 2014: 81.9882; 2015: 58.5756
| Shale wells | 2009: 5531; 2010: 7077; 2011: 10173
[13 empty] | 6.4386 | <= shale wells, much higher cost but still lower than Fig 3 costs above
not clear whether JAS costs include completion but they include prod facilities
IHS Upstream Cost Indices |  | 2000 | 2001 | 2002 | 2003 | 2004 | 2005 | 2006 | 2007 | 2008 | 2009 | 2010 | 2011 | 2012 | 2013 | 2014 | 2015 | 2016 | 2017 | 2018
| North American CAPEX | 100 | 103.125 | 100 | 106.25 | 123.75 | 132.5 | 168.75 | 181.25 | 192.5 | 168.75 | 175 | 187.5 | 190.625 | 193.75 | 181.25 | 168.75 | 156.25 | 159.375 | 165
| IHS Upstream OPEX index | 100 | 100 | 100 | 104.7945 | 111.6438 | 129.4521 | 132.8767 | 150 | 180.8219 | 167.1233 | 173.9726 | 177.3973 | 184.2466 | 191.0959 | 201.3699 | 187.6712 | 163.6986 | 167.1233 | 173.9726
| IHS applied to JAS All Wells |  | 0.77818 | 0.7546 | 0.80176 | 0.93382 | 0.99984 | 1.2734 | 1.3677 | 1.4526 | 1.2734 | 1.3205 | 1.4149 | 1.4385 | 1.462 | 1.3677 | 1.2734 | 1.1791 | 1.2026 | 1.2451 | doesn't match the JAS data.
BLS PPI O&G Drilling (1985Dec=100) |  | 138.1917 | 175.6583 | 153.1833 | 153.0083 | 168.1917 | 262.575 | 383.525 | 364.375 | 371.1917 | 329.9333 | 325.125 | 361.9167 | 392.475 | 436.7917 | 456.075 | 374.5333 | 312.0083 | 321.4917 | 330.4
| BLS applied to JAS All Wells |  | 0.95919 | 0.83646 | 0.83551 | 0.91842 | 1.4338 | 2.0942 | 1.9897 | 2.0269 | 1.8016 | 1.7754 | 1.9763 | 2.1431 | 2.3851 | 2.4904 | 2.0452 | 1.7037 | 1.7555 | 1.8042 | much better match than IHS index
EIA Oil and Natural Gas Exploratory and Development wells
|  | 2000 | 2001 | 2002 | 2003 | 2004 | 2005 | 2006 | 2007 | 2008 | 2009 | 2010
| All wells | 29287 | 35558 | 27871 | 32833 | 37057 | 44022 | 51429 | 51071 | 54302 | 32803 | 36611
| Oil | 8090 | 8888 | 6775 | 8129 | 8789 | 10779 | 13385 | 13371 | 16633 | 11190 | 15753
| Gas | 17051 | 22072 | 17342 | 20722 | 24186 | 28590 | 32838 | 32719 | 32246 | 18088 | 16696
| Dry | 4146 | 4598 | 3754 | 3982 | 4082 | 4653 | 5206 | 4981 | 5423 | 3525 | 4162
| WM Hor Well Total | 478 | 565 | 454 | 776 | 1372 | 2144 | 2931 | 4880 | 7089 | 5776 | 8974 | 12538 | 14932 | 16675 | 19315 | 13590 | 7612 | 11394 | 8908
Baker Hughes North America Rotary Rig Count (Jan 2000 - Current) last downloaded in March 2019
Lower 48 (excl Alaska) |  | 2000 | 2001 | 2002 | 2003 | 2004 | 2005 | 2006 | 2007 | 2008 | 2009 | 2010 | 2011 | 2012 | 2013 | 2014 | 2015 | 2016 | 2017 | 2018
| Land | 770.4038 | 991.5 | 707.3077 | 915.2453 | 1085.1731 | 1279.9231 | 1550.7885 | 1686.75 | 1806.8462 | 1037.7547 | 1506.3846 | 1840.3654 | 1864.7115 | 1696.7308 | 1794.9615 | 931.434 | 478.5 | 850.5385 | 1007.4423
| Offshore | 139.5385 | 151.5192 | 111.1538 | 107 | 96.6923 | 93.3269 | 89.9038 | 72.5 | 63.9423 | 43.3585 | 31.1538 | 31.7308 | 46.5 | 55.5385 | 56.8846 | 35.1887 | 22.1923 | 19.8846 | 18.1538
| TOTAL | 909.9423 | 1143.0192 | 818.4615 | 1022.2453 | 1181.8654 | 1373.25 | 1640.6923 | 1759.25 | 1870.7885 | 1081.1132 | 1537.5385 | 1872.0962 | 1911.2115 | 1752.2692 | 1851.8462 | 966.6226 | 500.6923 | 870.4231 | 1025.5962
| Share of Oil | 20.76% | 17.74% | 15.32% | 14.47% | 13.1% | 13.37% | 16.12% | 16.39% | 19.79% | 25.02% | 37.59% | 52.03% | 70.89% | 77.81% | 81.88% | 75.91% | 79.87% | 80.09% | 81.35%
| Share of Gas | 79.15% | 82.16% | 84.4% | 85.2% | 86.73% | 86.44% | 83.67% | 83.33% | 79.7% | 73.96% | 61.66% | 47.56% | 28.91% | 21.88% | 17.99% | 23.94% | 19.93% | 19.82% | 18.55%
| Percent drilling Directional | 23.71% | 24.35% | 27.3% | 25.45% | 26.08% | 24.67% | 23.33% | 21.27% | 19.79% | 18.41% | 14.5% | 12.3% | 11.25% | 12.74% | 11.33% | 9.721% | 9.654% | 8.013% | 6.662%
| Percent drilling Horizontal | 6.073% | 6.665% | 7.259% | 7.77% | 9.976% | 12.99% | 17.21% | 22.2% | 29.38% | 42.16% | 52.97% | 57.17% | 60.01% | 62.56% | 68.43% | 76.32% | 78.55% | 83.94% | 87.19%
| Percent drilling Vertical | 70.21% | 68.99% | 65.44% | 66.78% | 63.95% | 62.34% | 59.46% | 56.52% | 50.83% | 39.43% | 32.53% | 30.52% | 28.74% | 24.7% | 20.24% | 13.95% | 11.8% | 8.048% | 6.152%
| Horizontal well per horizontal land rig | 10.2159 | 8.5499 | 8.842 | 10.9119 | 12.6732 | 12.8965 | 10.9829 | 13.0306 | 13.3547 | 13.2026 | 11.2472 | 11.916 | 13.3433 | 15.7097 | 15.7247 | 19.1163 | 20.252 | 15.9594 | 10.1417
Average day rate of rigs ($)
| Land |  |  |  | 12200 | 12400 |  | 14650 | 13400 | 13530 | 10500 | 11700 | 13270 | 13825 | 13945 | 14410 | 13840 | 13500 | 14175 | 15592.5
| Offshore | 2003: 45000; 2004: 46000
100000
50000
55000
| deepwater <3000-ft. TVD 15000-ft | 2015: 300000
| deepwater 7500-ft, TVD 30000-ft | 2015: 600000
| Jackup |  |  | 30000 | 35000 | 55000 | 75000 | 90000 | 100000 | 110000 | 125000 | 110000 | 90000 | 100000 | 110000 | 120000 | 115000 | 115000 | 120750 | 132825
| semis/floaters | [6 empty] | 175000 | 230000 | 275000 | 350000 | 350000 | 350000 | 350000 | 350000 | 375000 | 375000 | 375000 | 393750 | 433125
| deepwater dayrates | 135000 | 145000 | 125000 | 110000 | 115000 | 150000 | 350000 | 365000 | 425000 | 375000 | 315000 | 300000 | 350000 | 350000 | 375000 | 375000 | 375000 | 393750 | 433125
| Share of rigs <5000-ft | 2011: 5.33%; 2012: 3.4%; 2013: 3.12%; 2014: 1.06%; 2015: 0.28%; 2016: 1.02%; 2017: 2%; 2018: 2.26%
average # of days a year a rig operates
300
| Upstream CAPEX ($billion) | 2011: 10.0757; 2012: 12.4978; 2013: 12.8051; 2014: 14.113; 2015: 7.8184; 2016: 4.4169; 2017: 5.9332; 2018: 7.0345
based on rig count & day rates
| Upstream CAPEX ($billion) | 22.1651 | 33.7184 | 29.4644 | 39.574 | 62.2562 | 74.6505 | 107.4165 | 211.8587 |  |  |  | 124.8 | 153.7 | 147.7 | 168.7 | 122.8 | 67.6
Based on EIA cost & well data + JAS (2011-16)
| Shale CAPEX ($billion) | 1.18 | 1.773 | 1.2424 | 2.1211 | 4.1223 | 10.0569 | 20.0814 | 31.7653 | 47.0076 | 34.0438 | 58.1139 | 97.3725 | 130.9623 | 134.7315 | 151.2104 | 87.3696 | 40.7676 | 62.8777 | 70.5217
based on WM Hor well count x Avg CWC
|  | 2000 | 2001 | 2002 | 2003 | 2004 | 2005 | 2006 | 2007 | 2008 | 2009 | 2010 | 2011 | 2012 | 2013 | 2014 | 2015 | 2016 | 2017 | 2018 | 2019 | 2020 | 2021 | 2022 | 2023 | 2024 | 2025 | 2026 | 2027 | 2028 | 2029 | 2030 | 2031 | 2032 | 2033 | 2034 | 2035 | 2036 | 2037 | 2038 | 2039 | 2040 | 2041 | 2042 | 2043 | 2044 | 2045 | 2046 | 2047 | 2048 | 2049 | 2050
| BEA Investment in fixed assets ($billion) | 31.1 | 41.7 | 33.8 | 44.7 | 51.7 | 71.7 | 98.8 | 108.1 | 125.3 | 87.2 | 103.1 | 130.2 | 162.7 | 170.6 | 203.9 | 149.6 | 79.9 | 112.3 | 168.5105 | 189.6637 | 206.5821 | 217.3514 | 220.1246 | 224.9104 | 235.1596 | 243.4061 | 252.5479 | 262.8188 | 269.175 | 277.0695 | 283.764 | 291.1473 | 296.0584 | 303.5992 | 308.1019 | 313.6108 | 319.7111 | 321.2983 | 326.7826 | 331.7565 | 338.3894 | 344.2856 | 351.5723 | 356.2649 | 361.8447 | 366.7062 | 371.8052 | 377.3723 | 383.2137 | 387.5942 | 392.9966
oil & gas extraction
| Crude Oil Prod (million bbl/d) | 5.84 | 5.8 | 5.74 | 5.65 | 5.46 | 5.18 | 5.09 | 5.07 | 5.01 | 5.35 | 5.48 | 5.65 | 6.52 | 7.47 | 8.76 | 9.43 | 8.85 | 9.35 | 10.96 | 11.9695 | 13.0859 | 13.6654 | 13.9778 | 13.9179 | 14.0121 | 14.0942 | 14.375 | 14.5062 | 14.4146 | 14.4134 | 14.4603 | 14.5341 | 14.5105 | 14.4825 | 14.4344 | 14.3293 | 14.2692 | 14.1743 | 14.1383 | 14.1013 | 14.0501 | 13.9422 | 13.7827 | 13.5242 | 13.2996 | 13.0304 | 12.815 | 12.6149 | 12.3741 | 12.0793 | 11.8609
| U.S. Tight Oil Production (million bbl/d) | 0.39678 | 0.38715 | 0.37683 | 0.37247 | 0.38246 | 0.40982 | 0.42802 | 0.46227 | 0.55365 | 0.63217 | 0.82444 | 1.2923 | 2.1435 | 3.0491 | 4.105 | 4.7745 | 4.4292 | 4.9594 | 6.4647 | 7.629 | 8.5434 | 9.0124 | 9.1089 | 9.1047 | 9.3379 | 9.4495 | 9.6835 | 9.966 | 10.007 | 10.1282 | 10.2178 | 10.2833 | 10.2412 | 10.1667 | 10.1345 | 10.03 | 9.8937 | 9.7376 | 9.6376 | 9.5502 | 9.4593 | 9.4332 | 9.368 | 9.2684 | 9.1745 | 9.0063 | 8.8757 | 8.7727 | 8.6706 | 8.4844 | 8.3772
| Cushing OK WTI Spot Price FOB ($/bbl) | 30.3008 | 25.9475 | 26.115 | 31.1208 | 41.4433 | 56.4925 | 66.0183 | 72.3183 | 99.5717 | 61.6542 | 79.395 | 94.8742 | 94.1108 | 97.9058 | 93.2583 | 48.6883 | 43.1442 | 50.8842 | 64.94 | 69.557 | 73.4179 | 77.0083 | 78.1755 | 81.9016 | 87.4549 | 92.6851 | 97.3775 | 102.4537 | 106.9359 | 111.7988 | 116.0549 | 121.0823 | 125.2848 | 131.8361 | 135.6256 | 140.9133 | 146.9755 | 149.7613 | 154.9852 | 159.69 | 165.7071 | 170.508 | 176.7704 | 181.381 | 186.6178 | 192.0455 | 197.2795 | 202.5978 | 208.1177 | 213.3564 | 218.5887
| Dry Gas Prod (trillion cf) | 19.182 | 19.6163 | 18.9278 | 19.0985 | 18.5909 | 18.0506 | 18.5036 | 19.266 | 20.1586 | 20.6239 | 21.3155 | 22.9019 | 24.0333 | 24.2055 | 25.8896 | 27.0655 | 26.5921 | 27.2912 | 30.4392 | 32.2559 | 33.5519 | 34.1044 | 34.6103 | 35.2658 | 35.8782 | 36.6201 | 37.3588 | 37.824 | 38.2642 | 38.4093 | 38.4939 | 38.7559 | 39.0818 | 39.1641 | 39.3989 | 39.5841 | 39.8246 | 40.057 | 40.2744 | 40.4377 | 40.7163 | 40.9353 | 41.2072 | 41.3785 | 41.7726 | 42.0933 | 42.3356 | 42.5594 | 42.9147 | 43.0995 | 43.4074
| U.S. Shale Gas Production (trillion cf) | 1.3173 | 1.3183 | 1.3646 | 1.4333 | 1.5032 | 1.663 | 1.9649 | 2.5217 | 3.374 | 4.3585 | 6.1238 | 8.8755 | 11.0555 | 12.4054 | 14.361 | 15.9883 | 16.6316 | 18.0361 | 21.6847 | 21.5455 | 22.8075 | 23.335 | 23.7189 | 24.4585 | 25.3588 | 26.2841 | 27.1023 | 27.6174 | 28.0759 | 28.3216 | 28.4685 | 28.8029 | 29.1981 | 29.3596 | 29.7099 | 29.9449 | 30.1972 | 30.3388 | 30.544 | 30.6797 | 30.8687 | 30.9813 | 31.1895 | 31.3602 | 31.7286 | 31.975 | 32.1391 | 32.4344 | 32.8354 | 33.0468 | 33.3458
| HH Spot Price ($/thousand cf) | 4.31 | 3.96 | 3.38 | 5.47 | 5.89 | 8.69 | 6.73 | 6.97 | 8.86 | 3.94 | 4.37 | 4 | 2.75 | 3.73 | 4.37 | 2.62 | 2.52 | 2.99 | 3.17 | 3.1009 | 3.2474 | 3.2431 | 3.3287 | 3.5558 | 3.8434 | 4.2031 | 4.386 | 4.5153 | 4.7172 | 4.8443 | 4.9983 | 5.0859 | 5.3811 | 5.5818 | 5.7656 | 5.9541 | 6.203 | 6.3725 | 6.5307 | 6.7121 | 6.9615 | 7.0989 | 7.3333 | 7.6103 | 7.9315 | 8.2524 | 8.5435 | 8.8793 | 9.3452 | 9.7676 | 10.1764
| NGPL Production (billion bbl) | 0.72189 | 0.68287 | 0.68165 | 0.62229 | 0.65703 | 0.61988 | 0.63763 | 0.65829 | 0.67368 | 0.72061 | 0.74909 | 0.79248 | 0.87356 | 0.93759 | 1.1244 | 1.2102 | 1.272 | 1.3399 | 1.5918 | 1.7793 | 1.8855 | 1.9689 | 1.9954 | 2.0161 | 2.0485 | 2.0738 | 2.1427 | 2.174 | 2.1767 | 2.1934 | 2.1921 | 2.2123 | 2.1974 | 2.2081 | 2.2102 | 2.2096 | 2.2028 | 2.2046 | 2.2093 | 2.2046 | 2.1993 | 2.2001 | 2.1838 | 2.1716 | 2.1647 | 2.1523 | 2.1487 | 2.1315 | 2.1212 | 2.1022 | 2.097
| NGPL Composite Price ($/bbl) | 24.5433 | 21.9074 | 20.0465 | 28.6575 | 33.5524 | 47.9224 | 44.6771 | 51.64 | 60.8 | 35.96 | 44.88 | 56.25 | 44.27 | 40 | 38.6 | 19.9 | 19.77 | 27.1 | 30.45 | 33.8792 | 35.6749 | 36.8803 | 37.5598 | 39.5764 | 42.4134 | 45.3793 | 47.578 | 49.7295 | 51.9198 | 53.9917 | 55.9466 | 57.9438 | 60.3473 | 63.2362 | 65.1311 | 67.5505 | 70.4324 | 71.9392 | 74.2366 | 76.4344 | 79.3028 | 81.3879 | 84.2902 | 86.7721 | 89.6128 | 92.5175 | 95.2577 | 98.1746 | 101.5902 | 104.7661 | 107.8948
| Ultra-Low-Sulfur No. 2 Diesel Fuel price ($/gallon) | 2001: 0.817; 2002: 0.751; 2003: 0.913; 2004: 1.319; 2005: 1.796; 2006: 2.085; 2007: 2.249; 2008: 2.911; 2009: 1.702; 2010: 2.207; 2011: 3.051; 2012: 3.107; 2013: 3.01; 2014: 2.782; 2015: 1.656; 2016: 1.39; 2017: 1.704; 2018: 2.137; 2019: 2.011
| Ultra-Low-Sulfur No. 2 Diesel Fuel price ($/MMBtu) | 2000: 5.9635; 2001: 5.9635; 2002: 5.4818; 2003: 6.6642; 2004: 9.6277; 2005: 13.1095; 2006: 15.219; 2007: 16.4161; 2008: 21.2482; 2009: 12.4234; 2010: 16.1095; 2011: 22.2701; 2012: 22.6788; 2013: 21.9708; 2014: 20.3066; 2015: 12.0876; 2016: 10.146; 2017: 12.438; 2018: 15.5985; 2019: 14.6788
| Distillate fuel oil price to Elec. ($2018/MMBtu) | 8.8872 | 8.8872 | 8.1693 | 9.9315 | 14.3479 | 19.5366 | 22.6803 | 24.4642 | 31.6654 | 18.5141 | 24.0074 | 33.1883 | 33.7974 | 32.7423 | 30.2621 | 18.0137 | 15.1202 | 18.69 | 22.24 | 22.64 | 22.17 | 21.4 | 20.43 | 19.92 | 19.75 | 20.1 | 20.5 | 21.12 | 21.2 | 21.72 | 21.84 | 21.91 | 22.17 | 22.5 | 22.53 | 22.76 | 23.13 | 23.06 | 23.17 | 23.35 | 23.53 | 23.61 | 23.84 | 23.88 | 23.86 | 23.93 | 23.94 | 23.97 | 24.04 | 23.98 | 23.95
| Distillate fuel oil price to Elec. ($/MMBtu) | 6.2841 | 6.4219 | 5.9965 | 7.4254 | 11.0162 | 15.4674 | 18.4997 | 20.4909 | 27.0383 | 15.9292 | 20.8963 | 29.4909 | 30.6081 | 30.1729 | 28.4034 | 17.0833 | 14.4877 | 18.2455 | 22.24 | 23.0817 | 23.0435 | 22.6771 | 22.0715 | 21.9404 | 22.1775 | 23.0109 | 23.9267 | 25.1312 | 25.7185 | 26.8634 | 27.5388 | 28.1661 | 29.0563 | 30.0641 | 30.6915 | 31.6097 | 32.7502 | 33.2881 | 34.0994 | 35.0347 | 35.9936 | 36.8205 | 37.9046 | 38.7089 | 39.431 | 40.3182 | 41.1219 | 41.9767 | 42.9206 | 43.6488 | 44.4446
| MMBtu per BBL of oil production | 5.8 | 5.8 | 5.8 | 5.8 | 5.8 | 5.8 | 5.8 | 5.8 | 5.8 | 5.8 | 5.8 | 5.8 | 5.8 | 5.8 | 5.8 | 5.717 | 5.722 | 5.723 | 5.706 | 5.698 | 5.698 | 5.698 | 5.698 | 5.698 | 5.698 | 5.698 | 5.698 | 5.698 | 5.698 | 5.698 | 5.698 | 5.698 | 5.698 | 5.698 | 5.698 | 5.698 | 5.698 | 5.698 | 5.698 | 5.698 | 5.698 | 5.698 | 5.698 | 5.698 | 5.698 | 5.698 | 5.698 | 5.698 | 5.698 | 5.698 | 5.698
| Btu per cf (cubic foot) of NG | 1025 | 1028 | 1024 | 1028 | 1026 | 1028 | 1028 | 1027 | 1027 | 1025 | 1023 | 1022 | 1024 | 1027 | 1032 | 1037 | 1037 | 1036 | 1036 | 1037 | 1037 | 1037 | 1037 | 1037 | 1037 | 1037 | 1037 | 1037 | 1037 | 1037 | 1037 | 1037 | 1037 | 1037 | 1037 | 1037 | 1037 | 1037 | 1037 | 1037 | 1037 | 1037 | 1037 | 1037 | 1037 | 1037 | 1037 | 1037 | 1037 | 1037 | 1037
| $/MMBtu of WTI | 2000: 5.2243; 2001: 4.4737; 2002: 4.5026; 2003: 5.3657; 2004: 7.1454; 2005: 9.7401; 2006: 11.3825; 2007: 12.4687; 2008: 17.1675; 2009: 10.63; 2010: 13.6888; 2011: 16.3576; 2012: 16.226; 2027: SUMMARY OUTPUT; 2030: Both WTI and HH influence NGPL prices.
[10 empty] | 1- it is consistent with EIA & JAS data (yellow line) with the exception of 2007. EIA well costs spike that year. | [14 empty] | NGPL Composite P | WTI | HH |  |  |  |  | A simple regression should be better for projecting into the future.
[10 empty] | 2- Shale CAPEX (green line) accounts for an increasing % of Total CAPEX, esp after 2008, consistent with increasing share of shale drilling (rig counts) | [14 empty] | 51.64 | 72.3183 | 6.97 |  | Regression Statistics
[10 empty] | 3- all series correlate with the oil P as one would expect. | [14 empty] | 60.8 | 99.5717 | 8.86 |  | Multiple R | 0.99272
[10 empty] | 4- very close to 2015-17 investment data reported in an OGJ article (030617): $146B, $88B, and $122B | [14 empty] | 35.96 | 61.6542 | 3.94 |  | R Square | 0.98548
[25 empty] | 44.88 | 79.395 | 4.37 |  | Adjusted R Square | 0.98258
[25 empty] | 56.25 | 94.8742 | 4 |  | Standard Error | 5.4329
[25 empty] | 44.27 | 94.1108 | 2.75 |  | Observations | 12
[25 empty] | 40 | 97.9058 | 3.73
[25 empty] | 38.6 | 93.2583 | 4.37 |  | ANOVA
[25 empty] | 19.9 | 48.6883 | 2.62 |  |  | df | SS | MS | F | Significance F
[25 empty] | 19.77 | 43.1442 | 2.52 |  | Regression | 2 | 20037.8292 | 10018.9146 | 339.4319 | 6.4466e-10
[25 empty] | 27.1 | 50.8842 | 2.99 |  | Residual | 10 | 295.1672 | 29.5167
[25 empty] | 30.45 | 64.94 | 3.17 |  | Total | 12 | 20332.9964
[30 empty] | Coefficients | Standard Error | t Stat | P-value | Lower 95% | Upper 95% | Lower 95% | Upper 95%
[29 empty] | Intercept | 0 | #N/A | #N/A | #N/A | #N/A | #N/A | #N/A | #N/A
[29 empty] | WTI | 0.33966 | 0.056825 | 5.9774 | 0.00013616 | 0.21305 | 0.46627 | 0.21305 | 0.46627
[29 empty] | HH | 3.3066 | 0.96629 | 3.4219 | 0.0065262 | 1.1535 | 5.4596 | 1.1535 | 5.4596
Share of debt (%) | 60%
Share of equity (%) | 40%
Interest rate on debt (%) | 7.5%
Return on equity (%) | 9%
Avg WACC (%) | 8.1%
Avg loan term (yrs) | 10
Intangible CAPEX | 70%
Depreciation (MACRS - 7 yrs) | 14.29% | 2000: 24.49%; 2001: 17.49%; 2002: 12.49%; 2003: 8.93%; 2004: 8.92%; 2005: 8.93%; 2006: 4.46%
Avg tax | 35% | 35% | 35% | 35% | 35% | 35% | 35% | 35% | 35% | 35% | 35% | 35% | 35% | 35% | 35% | 35% | 35% | 35% | 21% | 21% | 21% | 21% | 21% | 21% | 21% | 21% | 21% | 21% | 21% | 21% | 21% | 21% | 21% | 21% | 21% | 21% | 21% | 21% | 21% | 21% | 21% | 21% | 21% | 21% | 21% | 21% | 21% | 21% | 21% | 21% | 21%
Avg Production tax | 5%
Avg Royalty rate | 20%
Avg Depletion (% of net rev) | 1%
[11 empty] | BEA Investment in fixed assets ($billion) | U.S. Tight Oil Production (million bbl/d) | Cushing OK WTI Spot Price FOB ($/bbl) | U.S. Shale Gas Production (trillion cf) | HH Spot Price ($/thousand cf) |  | SUMMARY OUTPUT
[11 empty] | 31.1 | 0.39678 | 30.3008 | 1.3173 | 4.31
[11 empty] | 41.7 | 0.38715 | 25.9475 | 1.3183 | 3.96 |  | Regression Statistics
[11 empty] | 33.8 | 0.37683 | 26.115 | 1.3646 | 3.38 |  | Multiple R | 0.98319
[11 empty] | 44.7 | 0.37247 | 31.1208 | 1.4333 | 5.47 |  | R Square | 0.96667
[11 empty] | 51.7 | 0.38246 | 41.4433 | 1.5032 | 5.89 |  | Adjusted R Square | 0.95642
[11 empty] | 71.7 | 0.40982 | 56.4925 | 1.663 | 8.69 |  | Standard Error | 10.5284
[11 empty] | 98.8 | 0.42802 | 66.0183 | 1.9649 | 6.73 |  | Observations | 18
[11 empty] | 108.1 | 0.46227 | 72.3183 | 2.5217 | 6.97
[11 empty] | 125.3 | 0.55365 | 99.5717 | 3.374 | 8.86 |  | ANOVA
[11 empty] | 87.2 | 0.63217 | 61.6542 | 4.3585 | 3.94 |  |  | df | SS | MS | F | Significance F
[11 empty] | 103.1 | 0.82444 | 79.395 | 6.1238 | 4.37 |  | Regression | 4 | 41796.0725 | 10449.0181 | 94.2652 | 1.8222e-09
[11 empty] | 130.2 | 1.2923 | 94.8742 | 8.8755 | 4 |  | Residual | 13 | 1441.012 | 110.8471
[11 empty] | 162.7 | 2.1435 | 94.1108 | 11.0555 | 2.75 |  | Total | 17 | 43237.0844
[11 empty] | 170.6 | 3.0491 | 97.9058 | 12.4054 | 3.73
[11 empty] | 203.9 | 4.105 | 93.2583 | 14.361 | 4.37 |  |  | Coefficients | Standard Error | t Stat | P-value | Lower 95% | Upper 95%
[11 empty] | 149.6 | 4.7745 | 48.6883 | 15.9883 | 2.62 |  | Intercept | 9.3653 | 11.3041 | 0.82849 | 0.42234 | -15.0557 | 33.7862
[11 empty] | 79.9 | 4.4292 | 43.1442 | 16.6316 | 2.52 |  | U.S. Tight Oil Production (million bbl/d) | 57.7176 | 10.4421 | 5.5274 | 9.7512e-05 | 35.1587 | 80.2765
[11 empty] | 112.3 | 4.9594 | 50.8842 | 18.0361 | 2.99 |  | Cushing OK WTI Spot Price FOB ($/bbl) | 2.1526 | 0.19192 | 11.2161 | 4.6787e-08 | 1.738 | 2.5672
[17 empty] | U.S. Shale Gas Production (trillion cf) | -14.7937 | 3.4214 | -4.3238 | 0.00082603 | -22.1853 | -7.4021
[17 empty] | HH Spot Price ($/thousand cf) | -7.5987 | 2.3969 | -3.1702 | 0.0073787 | -12.7769 | -2.4205
SUMMARY OUTPUT
Regression Statistics
[17 empty] | Multiple R | 0.99662
[17 empty] | R Square | 0.99324
[17 empty] | Adjusted R Square | 0.99131
[17 empty] | Standard Error | 10.4098
[17 empty] | Observations | 18
ANOVA
[18 empty] | df | SS | MS | F | Significance F
[17 empty] | Regression | 4 | 223002.2635 | 55750.5659 | 514.4748 | 5.107e-15
[17 empty] | Residual | 14 | 1517.0965 | 108.364
[17 empty] | Total | 18 | 224519.36
[18 empty] | Coefficients | Standard Error | t Stat | P-value | Lower 95% | Upper 95%
[17 empty] | Intercept | 0 | #N/A | #N/A | #N/A | #N/A | #N/A
[17 empty] | U.S. Tight Oil Production (million bbl/d) | 55.1901 | 9.8741 | 5.5894 | 6.6708e-05 | 34.0123 | 76.3678
[17 empty] | Cushing OK WTI Spot Price FOB ($/bbl) | 2.1189 | 0.18546 | 11.4254 | 1.7513e-08 | 1.7212 | 2.5167
[17 empty] | U.S. Shale Gas Production (trillion cf) | -13.6625 | 3.1018 | -4.4046 | 0.00059946 | -20.3153 | -7.0097
[17 empty] | HH Spot Price ($/thousand cf) | -6.043 | 1.4729 | -4.1027 | 0.0010764 | -9.2022 | -2.8839
SUMMARY OUTPUT
Regression Statistics
[17 empty] | Multiple R | 0.95845
[17 empty] | R Square | 0.91862
[17 empty] | Adjusted R Square | 0.90777
[17 empty] | Standard Error | 15.3158
[17 empty] | Observations | 18
ANOVA
[18 empty] | df | SS | MS | F | Significance F
[17 empty] | Regression | 2 | 39718.4931 | 19859.2465 | 84.6614 | 6.7428e-09
[17 empty] | Residual | 15 | 3518.5914 | 234.5728
[17 empty] | Total | 17 | 43237.0844
[18 empty] | Coefficients | Standard Error | t Stat | P-value | Lower 95% | Upper 95%
[17 empty] | Intercept | -11.8731 | 9.6478 | -1.2307 | 0.2374 | -32.4369 | 8.6906
[17 empty] | U.S. Tight Oil Production (million bbl/d) | 13.5965 | 2.1504 | 6.3227 | 1.3679e-05 | 9.0129 | 18.18
[17 empty] | Cushing OK WTI Spot Price FOB ($/bbl) | 1.4485 | 0.14257 | 10.1594 | 4.0565e-08 | 1.1446 | 1.7524
SUMMARY OUTPUT
Regression Statistics
[17 empty] | Multiple R | 0.99134
[17 empty] | R Square | 0.98275
[17 empty] | Adjusted R Square | 0.98059
[17 empty] | Standard Error | 15.5601
[17 empty] | Observations | 18
ANOVA
[18 empty] | df | SS | MS | F | Significance F
[17 empty] | Regression | 2 | 220645.5023 | 110322.7512 | 455.6605 | 7.8826e-15
[17 empty] | Residual | 16 | 3873.8577 | 242.1161
[17 empty] | Total | 18 | 224519.36
[18 empty] | Coefficients | Standard Error | t Stat | P-value | Lower 95% | Upper 95%
[17 empty] | Intercept | 0 | #N/A | #N/A | #N/A | #N/A | #N/A
[17 empty] | U.S. Tight Oil Production (million bbl/d) | 13.0174 | 2.1318 | 6.1063 | 1.5162e-05 | 8.4982 | 17.5366
[17 empty] | Cushing OK WTI Spot Price FOB ($/bbl) | 1.299 | 0.075819 | 17.1325 | 1.025e-11 | 1.1382 | 1.4597

## Transportation and Industrial G
Year | 2000 | 2001 | 2002 | 2003 | 2004 | 2005 | 2006 | 2007 | 2008 | 2009 | 2010 | 2011 | 2012 | 2013 | 2014 | 2015 | 2016 | 2017 | 2018 | 2019 | 2020 | 2021 | 2022 | 2023 | 2024 | 2025 | 2026 | 2027 | 2028 | 2029 | 2030 | 2031 | 2032 | 2033 | 2034 | 2035 | 2036 | 2037 | 2038 | 2039 | 2040 | 2041 | 2042 | 2043 | 2044 | 2045 | 2046 | 2047 | 2048 | 2049 | 2050
Fuel or Feedstock for CO2 Emissions Factors: | Value | year of emission factor | Values from EPA
NG kg CO2 per mmBTU | 53.06 | 2014 | 53.06
Mixed Coal Industrial kg CO2 per mmBTU | 94.67 | 2014 | 94.67
Mixed Coal Commercial kg CO2 per mmBTU | 94.27 | 2014 | 94.27
Petroleum (Diesel) kg CO2 per gallon | 10.21 | 2014 | 10.21
Petrochemical feedstocks kg CO2 per mmBTU | 71.02 | 2014 | 71.02 | Assume this for industrial petroleum consumption
Crude oil kg CO2 per mmBTU | 74.54 | 2014 | 74.54 | NOTE: Distiallate Fuel Oils (1, 2 & 4) and Residual Fuel oils (5 & 6) are between about 73 and 76 kg CO2 per MMBtu
Propane kg CO2 per mmBTU | 62.87 | 2014 | 62.87
Motor Gasoline kg CO2 per mmBTU | 70.22 | 2014 | 70.22
Distillate Fuel Oil No. 2 kg CO2 per mmBTU | 73.96 | 2014 | 73.96
Residual Fuel Oil No. 6 kg CO2 per mmBTU | 75.1 | 2014 | 75.1
Natural Gas CO2 Emissions (not electricity)
Industrial NG (million mtCO2), historical to 2017 | 68.391 | 61.445 | 63.385 | 61.278 | 60.793 | 60.565 | 58.698 | 60.456 | 63.452 | 58.533 | 66 | 68.408 | 69.737 | 73.28 | 76.346 | 73.871 | 74.832 | 78.911 | 79.336 | 79.775 | 80.214 | 80.653 | 81.092 | 81.531 | 81.97 | 82.409 | 82.848 | 83.287 | 83.726 | 84.165 | 84.604 | 85.043 | 85.482 | 85.921 | 86.36 | 86.799 | 87.238 | 87.677 | 88.116 | 88.555 | 88.994 | 89.433 | 89.872 | 90.311 | 90.75 | 91.189 | 91.628 | 92.067 | 92.506 | 92.945 | 93.384
Commercial NG (million mtCO2), historical to 2017 | 41.419 | 39.023 | 40.899 | 42.578 | 40.39 | 39.845 | 37.467 | 39.341 | 42.981 | 41.571 | 38.127 | 40.291 | 35.412 | 43.909 | 47.405 | 41.363 | 40.354 | 41.299 | 41.3488 | 41.3988 | 41.4488 | 41.4988 | 41.5488 | 41.5988 | 41.6489 | 41.6989 | 41.7489 | 41.7989 | 41.8489 | 41.8989 | 41.949 | 41.999 | 42.049 | 42.099 | 42.149 | 42.199 | 42.2491 | 42.2991 | 42.3491 | 42.3991 | 42.4491 | 42.4991 | 42.5492 | 42.5992 | 42.6492 | 42.6992 | 42.7492 | 42.7992 | 42.8493 | 42.8993 | 42.9493
Residential NG (million mtCO2), historical to 2017 | 78.703 | 73.316 | 77.502 | 80.757 | 75.389 | 74.234 | 66.679 | 72.006 | 77.108 | 72.775 | 68.709 | 69.371 | 59.931 | 75.351 | 80.401 | 68.378 | 65.912 | 66.082 | 63.6462 | 62.5133 | 61.3804 | 60.2475 | 59.1146 | 57.9817 | 56.8488 | 55.7159 | 54.583 | 53.4501 | 52.3172 | 51.1843 | 50.0514 | 48.9185 | 47.7856 | 46.6527 | 45.5198 | 44.3869 | 43.254 | 42.1211 | 40.9882 | 39.8552 | 38.7223 | 37.5894 | 36.4565 | 35.3236 | 34.1907 | 33.0578 | 31.9249 | 30.792 | 29.6591 | 28.5262 | 27.3933
Transportation NG (million mtCO2), historical to 2017 | 4.735 | 4 | 4.662 | 4.481 | 4.536 | 4.627 | 4.408 | 4.475 | 4.646 | 4.708 | 4.795 | 4.936 | 4.459 | 4.62 | 5.186 | 4.663 | 4.428 | 4.749 | 4.8446 | 4.9412 | 5.0378 | 5.1345 | 5.2311 | 5.3278 | 5.4244 | 5.5211 | 5.6177 | 5.7144 | 5.811 | 5.9076 | 6.0043 | 6.1009 | 6.1976 | 6.2942 | 6.3909 | 6.4875 | 6.5841 | 6.6808 | 6.7774 | 6.8741 | 6.9707 | 7.0674 | 7.164 | 7.2607 | 7.3573 | 7.4539 | 7.5506 | 7.6472 | 7.7439 | 7.8405 | 7.9372
Coal Energy & CO2 (not electricity)
Coal consumption Ind.+Commer.+Res. (quads), historical to 2016, calculated after 2016 | 0.76067 | 0.73719 | 0.69984 | 0.69745 | 0.71349 | 0.66756 | 0.6521 | 0.64964 | 0.62971 | 0.50415 | 0.60355 | 0.57953 | 0.54536 | 0.54994 | 0.5108 | 0.44639 | 0.39704 | 0.39557 | 0.3941 | 0.39263 | 0.39116 | 0.38969 | 0.38822 | 0.38675 | 0.38528 | 0.38381 | 0.38234 | 0.38087 | 0.3794 | 0.37793 | 0.37646 | 0.37499 | 0.37352 | 0.37205 | 0.37058 | 0.36911 | 0.36764 | 0.36617 | 0.3647 | 0.36323 | 0.36176 | 0.36029 | 0.35882 | 0.35735 | 0.35588 | 0.35441 | 0.35294 | 0.35147 | 0.35 | 0.34853 | 0.34706
Coal Ind.+Comm.+Res. emimssions (million mtCO2), historical to 2016, calculated after 2016 | 71.175 | 68.818 | 65.132 | 64.857 | 66.389 | 62.679 | 61.337 | 61.077 | 59.199 | 47.412 | 56.714 | 54.406 | 51.187 | 51.638 | 47.966 | 41.905 | 37.3 | 38.401 | 37.0238 | 36.8857 | 36.7476 | 36.6095 | 36.4714 | 36.3333 | 36.1952 | 36.0571 | 35.919 | 35.7808 | 35.6427 | 35.5046 | 35.3665 | 35.2284 | 35.0903 | 34.9522 | 34.8141 | 34.676 | 34.5379 | 34.3998 | 34.2617 | 34.1236 | 33.9855 | 33.8474 | 33.7093 | 33.5712 | 33.4331 | 33.295 | 33.1569 | 33.0187 | 32.8806 | 32.7425 | 32.6044
Coal "industrial" price ($/short ton) | 31.46 | 32.26 | 35.49 | 34.7 | 39.3 | 47.63 | 51.67 | 54.42 | 63.36 | 64.87 | 64.38 | 70.66 | 70.33 | 69.16 | 68.2 | 65.44 | 60.49 | 58.67 | 59.01
Coal "industrial" heat content (Btu/lb) | 11897 | 11897 | 11897 | 12008 | 11972 | 11942 | 11887 | 12027 | 11152 | 10911 | 10923 | 10858 | 10724 | 10800 | 10763 | 10629 | 10535 | 10401 | 10365
Coal "coke plants" price ($/short ton) | 44.38 | 46.42 | 50.67 | 50.63 | 61.5 | 83.79 | 92.87 | 94.97 | 118.09 | 143.01 | 153.59 | 184.44 | 190.55 | 156.99 | 131.41 | 118.69 | 102 | 122.14 | 128.75
Coal "coke plants" heat content (Btu/lb) | 13131 | 13131 | 13131 | 13214 | 13167 | 13139 | 13135 | 13164 | 13140 | 13166 | 13148 | 13150 | 14318 | 14352 | 14229 | 14263 | 14304 | 14336 | 14304
Coal price, metallurgical for industry ($/MMBtu), from AEO2019 | [17 empty] | 4.57 | 5.23 | 5.03 | 5.05 | 4.98 | 5.03 | 5.12 | 5.26 | 5.41 | 5.58 | 5.75 | 5.91 | 6.1 | 6.26 | 6.44 | 6.63 | 6.79 | 6.96 | 7.15 | 7.34 | 7.52 | 7.71 | 7.9 | 8.09 | 8.3 | 8.51 | 8.73 | 8.96 | 9.23 | 9.46 | 9.72 | 9.98 | 10.25 | 10.53
Coal price, metallurgical for industry ($2018/MMBtu), from AEO2019 | [17 empty] | 4.65 | 5.23 | 4.91 | 4.8 | 4.61 | 4.54 | 4.51 | 4.53 | 4.55 | 4.58 | 4.62 | 4.64 | 4.69 | 4.71 | 4.75 | 4.78 | 4.79 | 4.8 | 4.83 | 4.85 | 4.86 | 4.88 | 4.88 | 4.89 | 4.91 | 4.92 | 4.93 | 4.95 | 4.98 | 4.98 | 5 | 5.01 | 5.02 | 5.03
Coal price assumed for non-electriicty ($2017/MMBtu) | 2.3331 | 2.3879 | 2.566 | 2.5014 | 2.9693 | 3.9317 | 4.231 | 4.2042 | 5.1374 | 6.1622 | 6.5508 | 7.7045 | 7.1728 | 5.7939 | 4.8029 | 4.283 | 3.6326 | 4.5394 | 5.1056 | 4.7932 | 4.6859 | 4.5004 | 4.432 | 4.4028 | 4.4223 | 4.4418 | 4.4711 | 4.5101 | 4.5297 | 4.5785 | 4.598 | 4.637 | 4.6663 | 4.6761 | 4.6859 | 4.7151 | 4.7347 | 4.7444 | 4.764 | 4.764 | 4.7737 | 4.7932 | 4.803 | 4.8128 | 4.8323 | 4.8616 | 4.8616 | 4.8811 | 4.8909 | 4.9006 | 4.9104
Petroleum Energy & CO2 (not electricity)
Petroleum Transportation - LDVs (quads), 2016 data (and projections after 2016) for LDV only | [16 empty] | 2.3404 | 2.2772 | 2.214 | 2.1508 | 2.0876 | 2.0244 | 1.9611 | 1.8979 | 1.8347 | 1.7715 | 1.7083 | 1.6451 | 1.5819 | 1.5187 | 1.4555 | 1.3922 | 1.329 | 1.2658 | 1.2026 | 1.1394 | 1.0762 | 1.013 | 0.94977 | 0.88656 | 0.82335 | 0.76014 | 0.69692 | 0.63371 | 0.5705 | 0.50729 | 0.44408 | 0.38087 | 0.31766 | 0.25445 | 0.19123
Petroleum Transportation - non-LDVs (quads), (all vechicles for HISTORICAL to 2015), 2016 data and later projections are for non-LDV only | 4.1053 | 4.0107 | 4.0731 | 4.1385 | 4.1966 | 4.3187 | 4.2764 | 4.268 | 4.0616 | 3.9366 | 3.964 | 3.9066 | 3.8389 | 3.8941 | 3.9624 | 4.0049 | 1.7227 | 1.7136 | 1.7044 | 1.6952 | 1.6861 | 1.6769 | 1.6678 | 1.6586 | 1.6494 | 1.6403 | 1.6311 | 1.622 | 1.6128 | 1.6037 | 1.5945 | 1.5853 | 1.5762 | 1.567 | 1.5579 | 1.5487 | 1.5395 | 1.5304 | 1.5212 | 1.5121 | 1.5029 | 1.4937 | 1.4846 | 1.4754 | 1.4663 | 1.4571 | 1.4479 | 1.4388 | 1.4296 | 1.4205 | 1.4113
Petroleum Residential (quads), HISTORICAL to 2017 | 0.24405 | 0.2431 | 0.25074 | 0.25225 | 0.22724 | 0.22393 | 0.18249 | 0.1933 | 0.21626 | 0.19298 | 0.17979 | 0.17023 | 0.13521 | 0.17098 | 0.17823 | 0.15241 | 0.15027 | 0.15069 | 0.14947 | 0.14826 | 0.14704 | 0.14582 | 0.1446 | 0.14338 | 0.14217 | 0.14095 | 0.13973 | 0.13851 | 0.13729 | 0.13608 | 0.13486 | 0.13364 | 0.13242 | 0.13121 | 0.12999 | 0.12877 | 0.12755 | 0.12633 | 0.12512 | 0.1239 | 0.12268 | 0.12146 | 0.12025 | 0.11903 | 0.11781 | 0.11659 | 0.11537 | 0.11416 | 0.11294 | 0.11172 | 0.1105
Petroleum Commerical (quads), HISTORICAL to 2017 | 0.084714 | 0.096426 | 0.085478 | 0.096568 | 0.086284 | 0.072713 | 0.07746 | 0.067485 | 0.084157 | 0.083788 | 0.072908 | 0.075025 | 0.074126 | 0.082586 | 0.098589 | 0.1261 | 0.11342 | 0.11586 | 0.11608 | 0.1163 | 0.11652 | 0.11675 | 0.11697 | 0.11719 | 0.11742 | 0.11764 | 0.11786 | 0.11808 | 0.11831 | 0.11853 | 0.11875 | 0.11897 | 0.1192 | 0.11942 | 0.11964 | 0.11986 | 0.12009 | 0.12031 | 0.12053 | 0.12076 | 0.12098 | 0.1212 | 0.12142 | 0.12165 | 0.12187 | 0.12209 | 0.12231 | 0.12254 | 0.12276 | 0.12298 | 0.1232
Petroleum Industrial (quads), HISTORICAL to 2017 | 1.0229 | 1.0499 | 1.0575 | 1.0316 | 1.138 | 1.1639 | 1.1124 | 1.0638 | 0.97093 | 0.86836 | 0.84438 | 0.82471 | 0.79932 | 0.85483 | 0.86775 | 0.88128 | 0.86545 | 0.85088 | 0.86276 | 0.87465 | 0.88653 | 0.89841 | 0.91029 | 0.92218 | 0.93406 | 0.94594 | 0.95783 | 0.96971 | 0.98159 | 0.99348 | 1.0054 | 1.0172 | 1.0291 | 1.041 | 1.0529 | 1.0648 | 1.0767 | 1.0885 | 1.1004 | 1.1123 | 1.1242 | 1.1361 | 1.148 | 1.1598 | 1.1717 | 1.1836 | 1.1955 | 1.2074 | 1.2193 | 1.2311 | 1.243
Petroleum Transportation (million mt CO2) historical data to 2017, CALCULATED after 2017 | 286.481 | 279.628 | 283.621 | 287.415 | 291.709 | 300.287 | 298.465 | 297.182 | 278.588 | 269.556 | 270.56 | 266.949 | 262 | 265.641 | 270.282 | 273.299 | 277.196 | 272.698 | 267.7528 | 262.8075 | 257.8623 | 252.917 | 247.9718 | 243.0266 | 238.0813 | 233.1361 | 228.1908 | 223.2456 | 218.3004 | 213.3551 | 208.4099 | 203.4646 | 198.5194 | 193.5741 | 188.6289 | 183.6837 | 178.7384 | 173.7932 | 168.8479 | 163.9027 | 158.9575 | 154.0122 | 149.067 | 144.1217 | 139.1765 | 134.2313 | 129.286 | 124.3408 | 119.3955 | 114.4503 | 109.5051
Petroleum Residential (million mt CO2) historical data to 2017, CALCULATED after 2017 | 15.915 | 15.849 | 16.242 | 16.367 | 14.774 | 14.498 | 11.813 | 12.431 | 13.865 | 12.279 | 11.396 | 10.724 | 8.523 | 10.775 | 11.217 | 9.615 | 9.449 | 9.463 | 9.3865 | 9.31 | 9.2336 | 9.1571 | 9.0806 | 9.0041 | 8.9277 | 8.8512 | 8.7747 | 8.6982 | 8.6218 | 8.5453 | 8.4688 | 8.3923 | 8.3159 | 8.2394 | 8.1629 | 8.0864 | 8.0099 | 7.9335 | 7.857 | 7.7805 | 7.704 | 7.6276 | 7.5511 | 7.4746 | 7.3981 | 7.3217 | 7.2452 | 7.1687 | 7.0922 | 7.0158 | 6.9393
Petroleum Commercial (million mt CO2), historical data to 2017, CALCULATED after 2017 | 5.894 | 6.738 | 5.923 | 6.685 | 5.977 | 5.082 | 5.368 | 4.64 | 5.749 | 5.733 | 4.956 | 5.113 | 5.06 | 5.616 | 6.841 | 8.835 | 7.934 | 8.056 | 8.0715 | 8.087 | 8.1024 | 8.1179 | 8.1334 | 8.1489 | 8.1644 | 8.1799 | 8.1953 | 8.2108 | 8.2263 | 8.2418 | 8.2573 | 8.2728 | 8.2882 | 8.3037 | 8.3192 | 8.3347 | 8.3502 | 8.3657 | 8.3811 | 8.3966 | 8.4121 | 8.4276 | 8.4431 | 8.4586 | 8.474 | 8.4895 | 8.505 | 8.5205 | 8.536 | 8.5514 | 8.5669
Petroleum Industrial (million mt CO2) historical data to 2017, CALCULATED after 2017 | 36.188 | 38.806 | 39.246 | 36.871 | 40.545 | 42.375 | 41.269 | 40.943 | 37.29 | 31.675 | 32.117 | 31.734 | 30.611 | 34.309 | 35.566 | 36.077 | 36.492 | 36.906 | 37.4214 | 37.9368 | 38.4523 | 38.9677 | 39.4831 | 39.9985 | 40.5139 | 41.0293 | 41.5448 | 42.0602 | 42.5756 | 43.091 | 43.6064 | 44.1218 | 44.6373 | 45.1527 | 45.6681 | 46.1835 | 46.6989 | 47.2143 | 47.7298 | 48.2452 | 48.7606 | 49.276 | 49.7914 | 50.3068 | 50.8223 | 51.3377 | 51.8531 | 52.3685 | 52.8839 | 53.3993 | 53.9148
Petroleum Transportation (tCO2/MMBtu) From HISTORICAL DATA | 0.069783 | 0.06972 | 0.069632 | 0.069449 | 0.06951 | 0.069531 | 0.069793 | 0.06963 | 0.068591 | 0.068474 | 0.068255 | 0.068333 | 0.068248 | 0.068216 | 0.068211 | 0.06824 | 0.068222 | 0.068332
Petroleum Residential (tCO2/MMBtu) From HISTORICAL DATA | 0.065213 | 0.065195 | 0.064777 | 0.064884 | 0.065016 | 0.064745 | 0.064733 | 0.06431 | 0.064114 | 0.063629 | 0.063385 | 0.062997 | 0.063034 | 0.063019 | 0.062936 | 0.063086 | 0.062878 | 0.062797
Petroleum Commercial (tCO2/MMBtu) From HISTORICAL DATA | 0.069575 | 0.069877 | 0.069293 | 0.069226 | 0.069271 | 0.069891 | 0.0693 | 0.068756 | 0.068313 | 0.068423 | 0.067976 | 0.068151 | 0.068262 | 0.068002 | 0.069389 | 0.070066 | 0.069954 | 0.069534
Petroleum Industrial (tCO2/MMBtu) From HISTORICAL DATA | 0.035377 | 0.03696 | 0.03711 | 0.035741 | 0.035628 | 0.036408 | 0.0371 | 0.038487 | 0.038407 | 0.036477 | 0.038036 | 0.038479 | 0.038296 | 0.040135 | 0.040986 | 0.040937 | 0.042166 | 0.043374

## Assumptions (T&D)
|  | 2000 | 2001 | 2002 | 2003 | 2004 | 2005 | 2006 | 2007 | 2008 | 2009 | 2010 | 2011 | 2012 | 2013 | 2014 | 2015 | 2016 | 2017 | 2018 | 2019 | 2020 | 2021 | 2022 | 2023 | 2024 | 2025 | 2026 | 2027 | 2028 | 2029 | 2030 | 2031 | 2032 | 2033 | 2034 | 2035 | 2036 | 2037 | 2038 | 2039 | 2040 | 2041 | 2042 | 2043 | 2044 | 2045 | 2046 | 2047 | 2048 | 2049 | 2050
Generation (TWh) |  | 634.57 | 636.0925 | 660.9227 | 664.0605 | 675.026 | 689.7914 | 681.0511 | 702.79 | 699.7206 | 657.9254 | 698.5892 | 691.5486 | 677.8814 | 676.4977 | 679.0926 | 665.8343 | 650.2049 | 653.2632 | 685.2886 | 686.2782 | 686.2782 | 690.4584 | 694.6385 | 698.8186 | 702.9988 | 707.1789 | 711.3591 | 715.5392 | 719.7194 | 723.8995 | 728.0797 | 732.2598 | 736.44 | 740.6201 | 744.8003 | 748.9804 | 753.1605 | 757.3407 | 761.5208 | 765.701 | 769.8811 | 774.0613 | 778.2414 | 782.4216 | 786.6017 | 790.7819 | 794.962 | 799.1421 | 803.3223 | 807.5024 | 811.6826
Annual Peak Generation (MW) (for 2000-2016) assumed to decline at same average rate as TWh ..) |  | 92660.6929 | 92803.3827 | 92946.0725 | 93088.7623 | 93231.4521 | 93374.1419 | 93516.8317 | 93659.5216 | 93802.2114 | 93944.9012 | 94087.591 | 94230.2808 | 94372.9706 | 94515.6604 | 94658.3502 | 94801.04 | 94943.7299 | 94943.7299 | 94943.7299 | 94943.7299 | 94943.7298 | 102430.0332 | 106173.1849 | 109916.3366 | 113659.4883 | 117402.64 | 121145.7917 | 124888.9434 | 128632.0951 | 132375.2468 | 136118.3985 | 139861.5501 | 143604.7018 | 147347.8535 | 151091.0052 | 154834.1569 | 158577.3086 | 162320.4603 | 166063.612 | 169806.7637 | 173549.9154 | 177293.0671 | 181036.2188 | 184779.3704 | 188522.5221 | 192265.6738 | 196008.8255 | 199751.9772 | 203495.1289 | 207238.2806 | 207238.2806
Distance of transmission from wind farms to city (miles) | Transmission | 2020: 150
Distance of transmission from CSP farms to city (miles) | Transmission | 2020: 390
number of customers in FERC1 data (total for EIoF REgion) |  | 2000: 15176224; 2001: 15367177; 2002: 15563105; 2003: 15701751; 2004: 15799828; 2005: 15902476; 2006: 15963942; 2007: 16066695; 2008: 16087062; 2009: 15953542; 2010: 16738475; 2011: 15984521; 2012: 16030450; 2013: 16099154; 2014: 16166829; 2015: 16236851; 2016: 16340482
number of customers (extrapolation based on population, 2000-2007; directly from EIA-861 data, 2008-2019) |  | 22890164.03 | 23009917.42 | 23106800.74 | 23207210.26 | 23305517.12 | 23392082.99 | 23498057.55 | 23595905.37 | 23676126 | 23688306 | 23687851 | 23666346 | 23783048 | 23894878 | 24002151 | 24132991 | 24253147 | 24436531 | 24624372 | 24893830 | 26280015.3 | 26334630.88 | 26389246.45 | 26443862.03 | 26498477.61 | 26553093.19 | 26607708.77 | 26662324.34 | 26716939.92 | 26771555.5 | 26826171.08 | 26833089.73 | 26840008.38 | 26846927.03 | 26853845.68 | 26860764.33 | 26867682.98 | 26874601.63 | 26881520.28 | 26888438.93 | 26895357.58 | 26903693.54 | 26912029.49 | 26920365.44 | 26928701.39 | 26937037.35 | 26945373.3 | 26953709.25 | 26962045.2 | 26970381.16 | 26978717.11
% of customers in FERC 1 data/EIA-861 data (data-based calculations only 2007-2016) |  | 66.3% | 66.79% | 67.35% | 67.66% | 67.79% | 67.98% | 67.94% | 68.09% | 67.95% | 67.35% | 70.66% | 67.54% | 67.4% | 67.37% | 67.36% | 67.28% | 67.37% | 67.81% | 67.81% | 67.81% | 67.81% | 67.81% | 67.81% | 67.81% | 67.81% | 67.81% | 67.81% | 67.81% | 67.81% | 67.81% | 67.81% | 67.81% | 67.81% | 67.81% | 67.81% | 67.81% | 67.81% | 67.81% | 67.81% | 67.81% | 67.81% | 67.81% | 67.81% | 67.81% | 67.81% | 67.81% | 67.81% | 67.81% | 67.81% | 67.81% | 67.81%
wind-specific transmission (CAPEX) ($2017 billions) | Transmission | 0 | 0 | 0 | 0 | 0 | 0 | 0 | 0 | 0 | 0 | 0 | 0 | 0 | 0 | 0 | 0 | 0 | 0 | 0 | 0 | 0 | 0.7002 | 0.7002 | 0.7002 | 0.7002 | 0.7002 | 0.72633 | 0.7932 | 0.70166 | 0.72779 | 0.74033 | 0.77699 | 0.74779 | 0.77843 | 0.75894 | 1.0133 | 1.3737 | 1.4153 | 1.0247 | 1.2652 | 1.324 | 0.75287 | 0.97146 | 0.9648 | 1.0629 | 1.0704 | 1.1573 | 0.7002 | 0.7002 | 1.4004 | 1.4004
CSP-specific transmission (CAPEX) ($2017 billions) | Transmission | 0 | 0 | 0 | 0 | 0 | 0 | 0 | 0 | 0 | 0 | 0 | 0 | 0 | 0 | 0 | 0 | 0 | 0 | 0 | 0 | 1.1079 | 1.1079 | 1.1079 | 1.1079 | 1.1079 | 1.1079 | 1.1079 | 1.1079 | 1.1079 | 1.1079 | 1.1079 | 1.1079 | 1.1079 | 1.1079 | 1.1079 | 1.1079 | 1.1079 | 1.1079 | 1.1079 | 1.1079 | 1.1079 | 1.1079 | 1.1079 | 1.1079 | 1.1079 | 1.1079 | 1.1079 | 1.1079 | 1.1079 | 1.1079 | 0
Coefficent for added transmission (CSP & wind) $2017/(MW-mile) | Transmission | 1072.0439 | 1072.0439 | 1072.0439 | 1598.4175 | 1598.4175 | 1598.4175 | 1598.4175 | 1598.4175 | 1598.4175 | 1598.4175 | 1598.4175 | 1598.4175 | 1598.4175 | 1598.4175 | 1598.4175 | 1598.4175 | 1598.4175 | 1598.4175 | 1598.4175 | 1598.4175 | 1598.4175 | 1598.4175 | 1598.4175 | 1598.4175 | 1598.4175 | 1598.4175 | 1598.4175 | 1598.4175 | 1598.4175 | 1598.4175 | 1598.4175 | 1598.4175 | 1598.4175 | 1598.4175 | 1598.4175 | 1598.4175 | 1598.4175 | 1598.4175 | 1598.4175 | 1598.4175 | 1598.4175 | 1598.4175 | 1598.4175 | 1598.4175 | 1598.4175 | 1598.4175 | 1598.4175 | 1598.4175 | 1598.4175 | 1598.4175 | 1598.4175
Coefficent for added transmission (CSP & wind) $nominal/(MW-mile) |  | 1072.0439 | 1072.0439 | 1072.0439 | 1072.0439 | 1099.2023 | 1148.159 | 1234.0119 | 1274.3029 | 1338.1788 | 1369.1787 | 1400 | 1435.8241 | 1450.9221 | 1471.1122 | 1526.7692 | 1552.6769 | 1535.7029 | 1598.4175 | 1618.6076 | 1639.8149 | 1671.806 | 1704.4213 | 1737.6728 | 1771.573 | 1806.1346 | 1841.3704 | 1877.2936 | 1913.9177 | 1951.2563 | 1989.3233 | 2028.133 | 2067.6998 | 2108.0385 | 2149.1641 | 2191.0921 | 2233.8381 | 2277.418 | 2321.8481 | 2367.1449 | 2413.3255 | 2460.407 | 2508.407 | 2557.3435 | 2607.2346 | 2658.0991 | 2709.9559 | 2762.8243 | 2816.7242 | 2871.6756 | 2927.6991 | 2984.8155
Coefficent for CAPEX ($2017 billion/Peak TW) | Distribution and Admin | 2000: 11.93
Coefficent for O&M ($2017 billion/(PWh/yr)) | Distribution and Admin | 2000: 11.86
Coefficent for CAPEX ($2017 billion/Peak TW) | Transmission | 2000: 7
Coefficent for O&M ($2017 billion/(PWh/yr)) | Transmission | 2000: 2.61
Share of debt (%) |  | 2000: 40%
Share of equity (%) |  | 2000: 60%
Interest rate on debt (%) |  | 2000: 4.75%
Return on equity (%) | bar: 2000
Avg WACC (%) |  | 2000: 6.7%
Avg loan term (yrs) |  | 2000: 15
Depreciation (MACRS - 20 yrs) |  | 2000: 3.75%; 2001: 7.22%; 2002: 6.68%; 2003: 6.18%; 2004: 5.71%; 2005: 5.29%; 2006: 4.89%; 2007: 4.52%; 2008: 4.46%; 2009: 4.46%; 2010: 4.46%; 2011: 4.46%; 2012: 4.46%; 2013: 4.46%; 2014: 4.46%; 2015: 4.46%; 2016: 4.46%; 2017: 4.46%; 2018: 4.46%; 2019: 4.46%; 2020: 2.23%
Depreciation (Straight Line - 30 yrs) |  | 2000: 3.33%
Avg tax |  | 35% | 35% | 35% | 35% | 35% | 35% | 35% | 35% | 35% | 35% | 35% | 35% | 35% | 35% | 35% | 35% | 35% | 35% | 21% | 21% | 21% | 21% | 21% | 21% | 21% | 21% | 21% | 21% | 21% | 21% | 21% | 21% | 21% | 21% | 21% | 21% | 21% | 21% | 21% | 21% | 21% | 21% | 21% | 21% | 21% | 21% | 21% | 21% | 21% | 21% | 21%
Total Peak MW in FERC 1 data | TD&A total | 2000: 86086; 2001: 92148; 2002: 83401; 2003: 92072; 2004: 79631.194; 2005: 93096; 2006: 98516; 2007: 89845; 2008: 87497; 2009: 87293; 2010: 93639; 2011: 96912; 2012: 96172; 2013: 90322; 2014: 84146; 2015: 92361; 2016: 95430
Total MWh consumption in FERC 1 data | TD&A total | 2000: 382076890; 2001: 379600136; 2002: 386672485; 2003: 379485775; 2004: 375255228; 2005: 403202306; 2006: 405905843; 2007: 416528503; 2008: 408536292; 2009: 379755364; 2010: 417350618; 2011: 395221678; 2012: 395412469; 2013: 392384044; 2014: 391548175; 2015: 403151213; 2016: 406064407
Coefficient for total TD&A spending ($2017 in FERC1/customer-year in FERC1) |  | 2000: 720.6077; 2001: 688.0732; 2002: 645.9954; 2003: 656.0297; 2004: 657.6887; 2005: 685.0934; 2006: 765.1111; 2007: 737.3802; 2008: 808.46; 2009: 796.3364; 2010: 790.7124; 2011: 815.3345; 2012: 820.0999; 2013: 870.7973; 2014: 981.9959; 2015: 1007.3533; 2016: 1072.3433
Coefficient for totoal TD&A spending ($2017/peak kW) |  | 2000: 127.037; 2001: 114.7474; 2002: 120.5465; 2003: 111.8778; 2004: 130.4937; 2005: 117.0263; 2006: 123.9818; 2007: 131.8634; 2008: 148.6422; 2009: 145.5373; 2010: 141.3441; 2011: 134.4801; 2012: 136.6985; 2013: 155.2125; 2014: 188.6692; 2015: 177.0904; 2016: 183.6174
Coefficient for tootal TD&A spending (cents 2017/kWh) |  | 2000: 2.8623; 2001: 2.7855; 2002: 2.6001; 2003: 2.7144; 2004: 2.7691; 2005: 2.702; 2006: 3.0091; 2007: 2.8443; 2008: 3.1835; 2009: 3.3454; 2010: 3.1713; 2011: 3.2976; 2012: 3.3248; 2013: 3.5728; 2014: 4.0546; 2015: 4.0571; 2016: 4.3152
CAPEX ($2017 billion) from FERC 1 data | Transmission | 2000: 0.97013; 2001: 0.41133; 2002: 0.3992; 2003: 0.43195; 2004: 0.41161; 2005: 0.51896; 2006: 0.73205; 2007: 0.59551; 2008: 0.86529; 2009: 0.70933; 2010: 0.90514; 2011: 0.9962; 2012: 0.84309; 2013: 1.4307; 2014: 2.2077; 2015: 2.2331; 2016: 2.6938
CAPEX ($2017 billion) from FERC 1 data | Distribution | 2000: 2.4984; 2001: 2.6969; 2002: 2.4825; 2003: 2.3695; 2004: 2.627; 2005: 2.4702; 2006: 2.7596; 2007: 2.7373; 2008: 3.1716; 2009: 2.9913; 2010: 2.7342; 2011: 2.6993; 2012: 2.8853; 2013: 3.0342; 2014: 3.5928; 2015: 4.0098; 2016: 4.4897
CAPEX ($2017 billion) from FERC 1 data | "General" or Admin | 2000: 0.62009; 2001: 0.49845; 2002: 0.63095; 2003: 0.53605; 2004: 0.50138; 2005: 0.4656; 2006: 0.34866; 2007: 0.57965; 2008: 0.66621; 2009: 0.5766; 2010: 0.56439; 2011: 0.56369; 2012: 0.69643; 2013: 0.71876; 2014: 1.0917; 2015: 0.96741; 2016: 0.97284
O&M ($2017 billion) from FERC 1 data | Transmission | 2000: 0.58131; 2001: 0.88533; 2002: 0.89985; 2003: 0.96216; 2004: 1.1861; 2005: 1.5701; 2006: 1.7745; 2007: 1.6318; 2008: 2.0574; 2009: 2.2198; 2010: 2.4183; 2011: 2.3464; 2012: 2.3166; 2013: 2.3558; 2014: 2.5463; 2015: 2.7554; 2016: 3.0414
O&M ($2017 billion) from FERC 1 data | Distribution | 2000: 1.9058; 2001: 1.8102; 2002: 1.6084; 2003: 1.5702; 2004: 1.4902; 2005: 1.6865; 2006: 1.8264; 2007: 1.9559; 2008: 1.9077; 2009: 1.7575; 2010: 1.8957; 2011: 1.9726; 2012: 1.8939; 2013: 1.9885; 2014: 1.96; 2015: 1.904; 2016: 1.8902
O&M ($2017 billion) from FERC 1 data | "General" or Admin | 2000: 4.3603; 2001: 4.2716; 2002: 4.0329; 2003: 4.431; 2004: 4.1751; 2005: 4.1833; 2006: 4.773; 2007: 4.347; 2008: 4.3375; 2009: 4.4499; 2010: 4.7176; 2011: 4.4545; 2012: 4.5112; 2013: 4.4911; 2014: 4.4772; 2015: 4.4866; 2016: 4.4347
CAPEX ($2017 billion) scaled up by customers | Transmission | 2000: 1.4632; 2001: 0.6159; 2002: 0.59269; 2003: 0.63843; 2004: 0.60714; 2005: 0.76337; 2006: 1.0775; 2007: 0.87457; 2008: 1.2735; 2009: 1.0532; 2010: 1.2809; 2011: 1.4749; 2012: 1.2508; 2013: 2.1235; 2014: 3.2777; 2015: 3.3191; 2016: 3.9982
CAPEX ($2017 billion) scaled up by customers | Dist. + Admin | 2000: 4.7036; 2001: 4.7845; 2002: 4.6226; 2003: 4.2944; 2004: 4.6145; 2005: 4.3184; 2006: 4.5752; 2007: 4.8714; 2008: 5.6483; 2009: 5.2977; 2010: 4.6681; 2011: 4.8311; 2012: 5.314; 2013: 5.5703; 2014: 6.955; 2015: 7.3976; 2016: 8.1077
O&M ($2017 billion) scaled up by customers | Transmission | 2000: 0.87679; 2001: 1.3256; 2002: 1.336; 2003: 1.4221; 2004: 1.7495; 2005: 2.3096; 2006: 2.612; 2007: 2.3965; 2008: 3.028; 2009: 3.296; 2010: 3.4223; 2011: 3.4741; 2012: 3.437; 2013: 3.4966; 2014: 3.7803; 2015: 4.0954; 2016: 4.5142
O&M ($2017 billion) scaled up by customers | Dist. + Admin | 2000: 9.4512; 2001: 9.1065; 2002: 8.3756; 2003: 8.8698; 2004: 8.3567; 2005: 8.6344; 2006: 9.7139; 2007: 9.2567; 2008: 9.1915; 2009: 9.217; 2010: 9.3589; 2011: 9.5158; 2012: 9.5027; 2013: 9.6172; 2014: 9.557; 2015: 9.4984; 2016: 9.3876
CAPEX ($2017/kW peak) from scaled up by customers | Transmission | 2000: 15.7914; 2001: 6.6366; 2002: 6.3767; 2003: 6.8583; 2004: 6.5122; 2005: 8.1754; 2006: 11.5224; 2007: 9.3378; 2008: 13.5763; 2009: 11.2113; 2010: 13.6143; 2011: 15.6526; 2012: 13.254; 2013: 22.4673; 2014: 34.6269; 2015: 35.0108; 2016: 42.111
CAPEX ($2017/kW peak) from scaled up by customers | Dist. + Admin | 2000: 50.762; 2001: 51.5548; 2002: 49.7337; 2003: 46.1318; 2004: 49.4946; 2005: 46.2484; 2006: 48.9236; 2007: 52.0119; 2008: 60.215; 2009: 56.3912; 2010: 49.6149; 2011: 51.2695; 2012: 56.3082; 2013: 58.9351; 2014: 73.4745; 2015: 78.0329; 2016: 85.3945
O&M (cents 2017/kWh) from scaled up by customers | Transmission | 2000: 0.13817; 2001: 0.2084; 2002: 0.20214; 2003: 0.21415; 2004: 0.25918; 2005: 0.33483; 2006: 0.38352; 2007: 0.341; 2008: 0.43274; 2009: 0.50096; 2010: 0.48988; 2011: 0.50236; 2012: 0.50702; 2013: 0.51687; 2014: 0.55667; 2015: 0.61507; 2016: 0.69427
O&M (cents 2017/kWh) from scaled up by customers | Dist. + Admin | 2000: 1.4894; 2001: 1.4316; 2002: 1.2673; 2003: 1.3357; 2004: 1.238; 2005: 1.2517; 2006: 1.4263; 2007: 1.3171; 2008: 1.3136; 2009: 1.4009; 2010: 1.3397; 2011: 1.376; 2012: 1.4018; 2013: 1.4216; 2014: 1.4073; 2015: 1.4265; 2016: 1.4438
CAPEX ($2017/kW peak) from FERC 1 data | Transmission | 2000: 11.2693; 2001: 4.4638; 2002: 4.7865; 2003: 4.6915; 2004: 5.1689; 2005: 5.5744; 2006: 7.4308; 2007: 6.6282; 2008: 9.8894; 2009: 8.1259; 2010: 9.6663; 2011: 10.2794; 2012: 8.7665; 2013: 15.8401; 2014: 26.237; 2015: 24.1778; 2016: 28.2276
CAPEX ($2017/kW peak) from FERC 1 data | Distribution | 2000: 29.0225; 2001: 29.2666; 2002: 29.7655; 2003: 25.7349; 2004: 32.989; 2005: 26.5334; 2006: 28.0116; 2007: 30.4674; 2008: 36.2481; 2009: 34.2668; 2010: 29.1999; 2011: 27.8532; 2012: 30.0019; 2013: 33.5934; 2014: 42.6976; 2015: 43.4139; 2016: 47.0469
CAPEX ($2017/kW peak) from FERC 1 data | "General" or Admin | 2000: 7.2032; 2001: 5.4092; 2002: 7.5653; 2003: 5.8221; 2004: 6.2963; 2005: 5.0013; 2006: 3.5391; 2007: 6.4517; 2008: 7.6141; 2009: 6.6053; 2010: 6.0273; 2011: 5.8166; 2012: 7.2415; 2013: 7.9577; 2014: 12.9744; 2015: 10.4742; 2016: 10.1943
O&M (cents 2017/kWh) from FERC 1 data | Transmission | 2000: 0.15214; 2001: 0.23323; 2002: 0.23272; 2003: 0.25354; 2004: 0.31607; 2005: 0.38941; 2006: 0.43717; 2007: 0.39176; 2008: 0.5036; 2009: 0.58452; 2010: 0.57943; 2011: 0.5937; 2012: 0.58587; 2013: 0.60039; 2014: 0.65031; 2015: 0.68346; 2016: 0.749
O&M (cents 2017/kWh) from FERC 1 data | Distribution | 2000: 0.49881; 2001: 0.47686; 2002: 0.41595; 2003: 0.41378; 2004: 0.39712; 2005: 0.41827; 2006: 0.44996; 2007: 0.46958; 2008: 0.46696; 2009: 0.4628; 2010: 0.45421; 2011: 0.49911; 2012: 0.47897; 2013: 0.50678; 2014: 0.50057; 2015: 0.47227; 2016: 0.4655
O&M (cents 2017/kWh) from FERC 1 data | "General" or Admin | 2000: 1.1412; 2001: 1.1253; 2002: 1.043; 2003: 1.1676; 2004: 1.1126; 2005: 1.0375; 2006: 1.1759; 2007: 1.0436; 2008: 1.0617; 2009: 1.1718; 2010: 1.1304; 2011: 1.1271; 2012: 1.1409; 2013: 1.1446; 2014: 1.1435; 2015: 1.1129; 2016: 1.0921
CAPEX ($2017/kW peak) | TD&A Total | 2000: 47.495; 2001: 39.1396; 2002: 42.1172; 2003: 36.2485; 2004: 44.4543; 2005: 37.1091; 2006: 38.9816; 2007: 43.5472; 2008: 53.7516; 2009: 48.9981; 2010: 44.8935; 2011: 43.9492; 2012: 46.0099; 2013: 57.3912; 2014: 81.909; 2015: 78.0659; 2016: 85.4687
O&M (cents 2017/kWh) | TD&A Total | 2000: 1.7922; 2001: 1.8354; 2002: 1.6916; 2003: 1.8349; 2004: 1.8258; 2005: 1.8452; 2006: 2.063; 2007: 1.905; 2008: 2.0323; 2009: 2.2191; 2010: 2.164; 2011: 2.2199; 2012: 2.2057; 2013: 2.2517; 2014: 2.2943; 2015: 2.2686; 2016: 2.3066
CAPEX ($2017 billions), scaled up history and future | Transmission | 1.4632 | 0.6159 | 0.59269 | 0.63843 | 0.60714 | 0.76337 | 1.0775 | 0.87457 | 1.2735 | 1.0532 | 1.2809 | 1.4749 | 1.2508 | 2.1235 | 3.2777 | 3.3191 | 3.9982 | 2.8003 | 2.8003 | 2.8003 | 3.9082 | 4.8292 | 4.9396 | 5.05 | 5.1604 | 5.2708 | 5.4073 | 5.5846 | 5.6035 | 5.74 | 5.8629 | 6.01 | 6.0912 | 6.2322 | 6.3231 | 6.6879 | 7.1587 | 7.3107 | 7.0305 | 7.3814 | 7.5506 | 7.0899 | 7.4189 | 7.5226 | 7.7311 | 7.849 | 8.0463 | 7.6996 | 7.81 | 8.6206 | 7.5127
CAPEX ($2017 billions), scaled up history and future | Dist. + Admin | 4.7036 | 4.7845 | 4.6226 | 4.2944 | 4.6145 | 4.3184 | 4.5752 | 4.8714 | 5.6483 | 5.2977 | 4.6681 | 4.8311 | 5.314 | 5.5703 | 6.955 | 7.3976 | 8.1077 | 6.6868 | 6.6868 | 6.6868 | 6.6868 | 7.2141 | 7.4777 | 7.7413 | 8.0049 | 8.2686 | 8.5322 | 8.7958 | 9.0594 | 9.3231 | 9.5867 | 9.8503 | 10.1139 | 10.3776 | 10.6412 | 10.9048 | 11.1685 | 11.4321 | 11.6957 | 11.9593 | 12.223 | 12.4866 | 12.7502 | 13.0138 | 13.2775 | 13.5411 | 13.8047 | 14.0683 | 14.332 | 14.5956 | 14.5956
O&M ($2017 billions), scaled up history and future | Transmission | 0.87679 | 1.3256 | 1.336 | 1.4221 | 1.7495 | 2.3096 | 2.612 | 2.3965 | 3.028 | 3.296 | 3.4223 | 3.4741 | 3.437 | 3.4966 | 3.7803 | 4.0954 | 4.5142 | 3.7581 | 3.7757 | 3.9608 | 3.9666 | 3.9666 | 3.9907 | 4.0149 | 4.039 | 4.0632 | 4.0874 | 4.1115 | 4.1357 | 4.1598 | 4.184 | 4.2082 | 4.2323 | 4.2565 | 4.2806 | 4.3048 | 4.329 | 4.3531 | 4.3773 | 4.4014 | 4.4256 | 4.4498 | 4.4739 | 4.4981 | 4.5223 | 4.5464 | 4.5706 | 4.5947 | 4.6189 | 4.6431 | 4.6672
O&M ($2017 billions), scaled up history and future | Dist. + Admin | 9.4512 | 9.1065 | 8.3756 | 8.8698 | 8.3567 | 8.6344 | 9.7139 | 9.2567 | 9.1915 | 9.217 | 9.3589 | 9.5158 | 9.5027 | 9.6172 | 9.557 | 9.4984 | 9.3876 | 9.2343 | 9.2778 | 9.7326 | 9.7467 | 9.7467 | 9.806 | 9.8654 | 9.9248 | 9.9841 | 10.0435 | 10.1029 | 10.1622 | 10.2216 | 10.281 | 10.3403 | 10.3997 | 10.4591 | 10.5184 | 10.5778 | 10.6372 | 10.6965 | 10.7559 | 10.8153 | 10.8746 | 10.934 | 10.9934 | 11.0527 | 11.1121 | 11.1715 | 11.2308 | 11.2902 | 11.3496 | 11.4089 | 11.4683
|  | CAPEX, Trans ($2017/kW) | OPEX, Trans ($2017/MWh) | CAPEX, Dist + Admin ($2017/kW) | OPEX, Dist + Admin ($2017/MWh)
T and D&A Coeffients to paste into documentation | -- | 2000: 29.494; 2001: 57.7981; 2002: 70.4291; 2003: 142.0219
Capital Additions in FERC form 1 | US wide FERC 1 data | 9.99 | 9.99 | 9.99 | 9.99 | 9.99 | 9.99 | 9.99 | 9.99 | 9.99 | 9.99 | 9.99 | 9.99 | 9.99 | 9.99 | 9.99 | 9.99 | 9.99 | 9.99 | 9.99 | 9.99 | 9.99 | 9.99 | 9.99 | 9.99 | 9.99 | 9.99 | 9.99 | 9.99 | 9.99 | 9.99 | 9.99 | 9.99 | 9.99 | 9.99 | 9.99 | 9.99 | 9.99 | 9.99 | 9.99 | 9.99 | 9.99 | 9.99 | 9.99 | 9.99 | 9.99 | 9.99 | 9.99 | 9.99 | 9.99 | 9.99 | 9.99
T Beginning Year Balance from FERC1 ($billion) | US wide FERC 1 data | 2000: 67.66; 2001: 69.6; 2002: 69.32; 2003: 73.1; 2004: 76.09; 2005: 78.83; 2006: 82.48; 2007: 88.24; 2008: 93.98; 2009: 101.62; 2010: 109.48; 2011: 118.43; 2012: 127.9; 2013: 141.34; 2014: 156.84; 2015: 174.8; 2016: 193.45
T Retirement from FERC1 ($billion) | US wide FERC 1 data | 0.35 | 1.1 | 0.42 | 0.43 | 0.41 | 0.58 | 0.42 | 1.37 | 0.59 | 0.66 | 0.71 | 0.79 | 0.85 | 0.98 | 0.92 | 1.13 | 1.2 | 1.05 | 1.05 | 1.05 | 1.05 | 1.05 | 1.05 | 1.05 | 1.05 | 1.05 | 1.05 | 1.05 | 1.05 | 1.05 | 1.05 | 1.05 | 1.05 | 1.05 | 1.05 | 1.05 | 1.05 | 1.05 | 1.05 | 1.05 | 1.05 | 1.05 | 1.05 | 1.05 | 1.05 | 1.05 | 1.05 | 1.05 | 1.05 | 1.05 | 1.05
T Capital Additions from non-FERC utilities ($billion) |  | 2000: 3.3666; 2001: 3.3182; 2002: 3.2614; 2003: 3.2309; 2004: 3.2173; 2005: 3.1986; 2006: 3.2031; 2007: 3.1877; 2008: 3.2022; 2009: 3.262; 2010: 2.9308; 2011: 3.2426; 2012: 3.2565; 2013: 3.2592; 2014: 3.2612; 2015: 3.2687; 2016: 3.2593; 2017: 3.2158; 2018: 3.2158; 2019: 3.2158; 2020: 3.2158
D Beginning Year Balance from FERC1 ($billion) | US wide FERC 1 data | 2000: 189.17; 2001: 199.03; 2002: 204.83; 2003: 214.89; 2004: 225.08; 2005: 238.31; 2006: 249.59; 2007: 262.12; 2008: 275.23; 2009: 289.89; 2010: 307.42; 2011: 317.98; 2012: 332.2; 2013: 347.3; 2014: 362.64; 2015: 380.27; 2016: 398.96
Percent of Distribution not reported in FERC 1 |  | 33.7% | 33.21% | 32.65% | 32.34% | 32.21% | 32.02% | 32.06% | 31.91% | 32.05% | 32.65% | 29.34% | 32.46% | 32.6% | 32.63% | 32.64% | 32.72% | 32.63% | 32.19% | 32.19% | 32.19% | 32.19% | 32.19% | 32.19% | 32.19% | 32.19% | 32.19% | 32.19% | 32.19% | 32.19% | 32.19% | 32.19% | 32.19% | 32.19% | 32.19% | 32.19% | 32.19% | 32.19% | 32.19% | 32.19% | 32.19% | 32.19% | 32.19% | 32.19% | 32.19% | 32.19% | 32.19% | 32.19% | 32.19% | 32.19% | 32.19% | 32.19%
D Retirement from FERC1 ($billion) | US wide FERC 1 data | 1.74 | 1.92 | 1.86 | 2.22 | 2.23 | 2.49 | 2.71 | 2.91 | 2.86 | 2.83 | 3.78 | 3.45 | 3.7 | 3.2 | 3.48 | 3.94 | 4.06 | 4.81 | 4.81 | 4.81 | 4.81 | 4.81 | 4.81 | 4.81 | 4.81 | 4.81 | 4.81 | 4.81 | 4.81 | 4.81 | 4.81 | 4.81 | 4.81 | 4.81 | 4.81 | 4.81 | 4.81 | 4.81 | 4.81 | 4.81 | 4.81 | 4.81 | 4.81 | 4.81 | 4.81 | 4.81 | 4.81 | 4.81 | 4.81 | 4.81 | 4.81
General Beginning Year Balance from FERC1 ($billion) | US wide FERC 1 data | 2000: 24.33; 2001: 24.19; 2002: 23.66; 2003: 23.41; 2004: 23.8; 2005: 23.92; 2006: 23.97; 2007: 24; 2008: 24.19; 2009: 25.25; 2010: 26.59; 2011: 27.27; 2012: 28.62; 2013: 30.57; 2014: 32.28; 2015: 34.07; 2016: 35.57
General Retirement from FERC1 ($billion) | US wide FERC 1 data | 1.41 | 1.33 | 1.27 | 1.13 | 1.19 | 1.44 | 1.34 | 1.02 | 1.16 | 1.14 | 1.12 | 1.17 | 1.22 | 1.12 | 1.12 | 1.63 | 1.61 | 1.26 | 1.25 | 1.25 | 1.25 | 1.25 | 1.26 | 1.24 | 1.24 | 1.25 | 1.26 | 1.26 | 1.27 | 1.28 | 1.28 | 1.29 | 1.3 | 1.28 | 1.26 | 1.26 | 1.26 | 1.27 | 1.27 | 1.27 | 1.27 | 1.27 | 1.27 | 1.27 | 1.27 | 1.27 | 1.27 | 1.27 | 1.27 | 1.27 | 1.27

## Assumptions (T&D) old
ALL FUTURE YEARS ARE BASED ON HISTORICAL CORRELATION WITH RESIDENTIAL CUSTOMERS. USED LOGARITHMIC FITS ALTHOUGH IT IS NOT ALWAYS THE BEST FIT BASED ON R2. OTHERWISE, INCREASES WOULD BE EVEN LARGER. I FIND THESE RESULTS UNREALISTIC BUT IN THE ABSENCE OF A BETTER ALTERNATIVE, IT IS AT LEAST A CONSISTENT APPROACH.
0 | 2000 | 2001 | 2002 | 2003 | 2004 | 2005 | 2006 | 2007 | 2008 | 2009 | 2010 | 2011 | 2012 | 2013 | 2014 | 2015 | 2016 | 2017 | 2018 | 2019 | 2020 | 2021 | 2022 | 2023 | 2024 | 2025 | 2026 | 2027 | 2028 | 2029 | 2030 | 2031 | 2032 | 2033 | 2034 | 2035 | 2036 | 2037 | 2038 | 2039 | 2040 | 2041 | 2042 | 2043 | 2044 | 2045 | 2046 | 2047 | 2048 | 2049 | 2050
T Maintenance from FERC 1 ($billion) | 0.83291 | 0.80615 | 0.75008 | 0.78259 | 0.86945 | 0.93979 | 1.0768 | 1.1373 | 1.2679 | 1.3101 | 1.3877 | 1.4144 | 1.4858 | 1.5237 | 1.647 | 1.6431 | 1.7447 | 1.3199 | 1.3199 | 1.3199 | 1.3199 | 1.3199 | 1.3199 | 1.3199 | 1.3199 | 1.3199 | 1.3199 | 1.3199 | 1.3199 | 1.3199 | 1.3199 | 1.3199 | 1.3199 | 1.3199 | 1.3199 | 1.3199 | 1.3199 | 1.3199 | 1.3199 | 1.3199 | 1.3199 | 1.3199 | 1.3199 | 1.3199 | 1.3199 | 1.3199 | 1.3199 | 1.3199 | 1.3199 | 1.3199 | 1.3199
T Operation from FERC 1 ($billion) | 2.8809 | 3.5546 | 3.7083 | 3.9827 | 4.7131 | 6.0143 | 6.483 | 6.4271 | 7.2794 | 7.0595 | 7.5825 | 7.5518 | 7.899 | 8.7223 | 9.8685 | 10.7238 | 11.557 | 11.6942 | 11.6942 | 11.6942 | 11.6942 | 11.6942 | 11.6942 | 11.6942 | 11.6942 | 11.6942 | 11.6942 | 11.6942 | 11.6942 | 11.6942 | 11.6942 | 11.6942 | 11.6942 | 11.6942 | 11.6942 | 11.6942 | 11.6942 | 11.6942 | 11.6942 | 11.6942 | 11.6942 | 11.6942 | 11.6942 | 11.6942 | 11.6942 | 11.6942 | 11.6942 | 11.6942 | 11.6942 | 11.6942 | 11.6942
T Regional Market Maintenance from FERC 1 ($billion) | 0 | 0 | 0 | 0 | 0 | 0 | 0.037439 | 0.032471 | 0.029168 | 0.037279 | 0.045085 | 0.050421 | 0.051822 | 0.052836 | 0.0589 | 0.056491 | 0.059686 | 0.055947 | 0.056772 | 0.057559 | 0.057291 | 0.057451 | 0.057004 | 0.057216 | 0.057304 | 0.057253 | 0.057246 | 0.057205 | 0.057245 | 0.057251 | 0.05724 | 0.057237 | 0.057235 | 0.057241 | 0.057241 | 0.057239 | 0.057239 | 0.057239 | 0.05724 | 0.057239 | 0.057239 | 0.057239 | 0.057239 | 0.057239 | 0.057239 | 0.057239 | 0.057239 | 0.057239 | 0.057239 | 0.057239 | 0.057239
T Regional Market Operation from FERC 1 ($billion) | 0 | 0 | 0 | 0 | 0 | 0 | 0.21186 | 0.25544 | 0.25824 | 0.3023 | 0.30296 | 0.29827 | 0.31894 | 0.32081 | 0.3472 | 0.35631 | 0.35153 | 0.33896 | 0.34296 | 0.34739 | 0.34743 | 0.34565 | 0.34448 | 0.34558 | 0.34611 | 0.34585 | 0.34553 | 0.34551 | 0.34572 | 0.34574 | 0.34567 | 0.34564 | 0.34566 | 0.34568 | 0.34568 | 0.34567 | 0.34566 | 0.34567 | 0.34567 | 0.34567 | 0.34567 | 0.34567 | 0.34567 | 0.34567 | 0.34567 | 0.34567 | 0.34567 | 0.34567 | 0.34567 | 0.34567 | 0.34567
T Beginning Year Balance from FERC1 ($billion) | 67.655 | 69.5995 | 69.3249 | 73.0971 | 76.0892 | 78.834 | 82.4761 | 88.2383 | 93.9786 | 101.6209 | 109.4761 | 118.4273 | 127.898 | 141.3442 | 156.8374 | 174.7983 | 193.4535
T Retirement from FERC1 ($billion) | 0.35192 | 1.1044 | 0.41667 | 0.42968 | 0.40771 | 0.58206 | 0.42315 | 1.3698 | 0.5934 | 0.65728 | 0.71078 | 0.78659 | 0.85292 | 0.97776 | 0.92404 | 1.1263 | 1.2042 | 1.0542 | 1.0542 | 1.0542 | 1.0542 | 1.0542 | 1.0542 | 1.0542 | 1.0542 | 1.0542 | 1.0542 | 1.0542 | 1.0542 | 1.0542 | 1.0542 | 1.0542 | 1.0542 | 1.0542 | 1.0542 | 1.0542 | 1.0542 | 1.0542 | 1.0542 | 1.0542 | 1.0542 | 1.0542 | 1.0542 | 1.0542 | 1.0542 | 1.0542 | 1.0542 | 1.0542 | 1.0542 | 1.0542 | 1.0542
T Capital Additions from FERC 1 ($billion) | 2.5901 | 3.3228 | 3.1745 | 3.7843 | 3.8652 | 4.1659 | 6.3165 | 6.2626 | 8.257 | 8.0832 | 10.054 | 10.2705 | 13.5274 | 16.5653 | 18.945 | 19.2537 | 20.0397
TX from FERC 1 | 0.17568 | 0.52486 | 0.43538 | 0.35721 | 0.37693 | 0.37716 | 0.5582 | 0.5494 | 0.64377 | 0.60197 | 0.64633 | 0.96872 | 0.99304 | 1.9398 | 1.8103 | 1.3367 | 1.7921
T Capital Additions FERC1-TX(FERC1)+TPIT ($billion) | 2.8104 | 3.3753 | 3.4392 | 4.4961 | 4.4058 | 4.9576 | 6.5472 | 6.865 | 8.159 | 8.2045 | 10.2478 | 10.4809 | 13.5511 | 19.9086 | 17.9995 | 18.8397 | 20.2475
T Capital Additions from ERCOT TPIT ($billion) | 0.39588 | 0.57734 | 0.70001 | 1.069 | 0.91752 | 1.1689 | 0.78889 | 1.1518 | 0.54571 | 0.72328 | 0.84017 | 1.1791 | 1.0168 | 5.283 | 0.86482 | 0.92274 | 2 | 1.0929 | 2.314 | 2.1241 | 1.772 | 0.8172 | 0.13036 | 0.15745
Percent share of non-FERC 1 | 30% | 25% | 31% | 30% | 32% | 32% | 32% | 32% | 32% | 32% | 32% | 32% | 32% | 32% | 32% | 32% | 32% | 32% | 32% | 32% | 32% | 32% | 32% | 32% | 32% | 32% | 32% | 32% | 32% | 32% | 32% | 32% | 32% | 32% | 32% | 32% | 32% | 32% | 32% | 32% | 32% | 32% | 32% | 32% | 32% | 32% | 32% | 32% | 32% | 32% | 32%
T Capital Additions from non-FERC utilities ($billion) | 0.84311 | 0.84382 | 1.0661 | 1.3488 | 1.4098 | 1.5864 | 2.0951 | 2.1968 | 2.6109 | 2.6254 | 3.2793 | 3.3539 | 4.3364 | 6.3708 | 5.7598 | 6.0287 | 6.4792
TOTAL T (Orginal FERC+non-FERC if A1=1,TPIT-adjusted+non-FERC, otherwise) | 3.6535 | 4.2191 | 4.5053 | 5.845 | 5.8156 | 6.5441 | 8.6423 | 9.0618 | 10.7698 | 10.83 | 13.5271 | 13.8347 | 17.8875 | 26.2793 | 23.7593 | 24.8684 | 26.7268 | 23.4532 | 24.1595 | 24.4266 | 25.1372 | 24.3474 | 23.9446 | 25.6491 | 25.5625 | 23.3471 | 24.8804 | 26.8172 | 27.0808 | 26.2415 | 29.0812 | 27.4892 | 25.447 | 26.9246 | 27.5432 | 24.194 | 24.4703 | 27.4877 | 27.5128 | 26.4485 | 28.7083 | 26.9059 | 25.9409 | 21.6672 | 21.6674 | 21.6677 | 21.6677 | 21.6676 | 21.6675 | 21.6675 | 21.6676
TOTAL T CAPEX | 3.6535 | 4.2191 | 4.5053 | 5.845 | 5.8156 | 6.5441 | 8.6423 | 9.0618 | 10.7698 | 10.83 | 13.5271 | 13.8347 | 17.8875 | 26.2793 | 23.7593 | 24.8684 | 26.7268 | 21.7725 | 21.7725 | 21.7725 | 21.7725 | 21.7725 | 21.7725 | 21.7725 | 21.7725 | 21.7725 | 21.7725 | 21.7725 | 21.7725 | 21.7725 | 21.7725 | 21.7725 | 21.7725 | 21.7725 | 21.7725 | 21.7725 | 21.7725 | 21.7725 | 21.7725 | 21.7725 | 21.7725 | 21.7725 | 21.7725 | 21.7725 | 21.7725 | 21.7725 | 21.7725 | 21.7725 | 21.7725 | 21.7725 | 21.7725
Upgrading/replacing aging T lines ($billion) | 1.9035 | 2.0812 | 2.2842 | 2.4619 | 2.6649 | 2.8679 | 3.0456 | 3.2486 | 3.4263 | 3.6293 | 4.4669 | 5.609 | 4.5176 | 6.5988 | 6.142 | 5.6597 | 7.5125 | 9.3145 | 9.0353 | 9.0099 | 10.4312 | 10.1266 | 9.4414 | 10.9642 | 10.7865 | 8.6292 | 10.2789 | 12.2332 | 12.4362 | 11.5733 | 14.4158 | 12.8423 | 10.8119 | 12.2839 | 12.893 | 9.5429 | 9.8221 | 12.8423 | 12.8677 | 11.8017 | 14.0605 | 12.2585 | 11.2941 | 7.0207 | 7.0207 | 7.0207 | 7.0207 | 7.0207 | 7.0207 | 7.0207 | 7.0207
Percent share of upgrade/replace in total | 52.1% | 49.33% | 50.7% | 42.12% | 45.82% | 43.83% | 35.24% | 35.85% | 31.81% | 33.51% | 33.02% | 40.54% | 25.26% | 25.11% | 25.85% | 22.76% | 28.11% | 23.19% | 22.17% | 21.2% | 20.26% | 19.37% | 18.52% | 17.7% | 16.93% | 16.18% | 15.47% | 14.79% | 14.14% | 13.52% | 12.92% | 12.35% | 11.81% | 11.29% | 10.79% | 10.32% | 9.863% | 9.429% | 9.014% | 8.618% | 8.238% | 7.876% | 7.529% | 7.198% | 6.881% | 6.579% | 6.289% | 6.012% | 5.748% | 5.495% | 5.253%
Renewable Integration as a driver of new T mileage | [9 empty] | 35% | 27% | 6% | 24% | 18% | 16%
Estimate of T CAPEX for Renewable Integration | [9 empty] | 3.7905 | 3.6523 | 0.83008 | 4.293 | 4.7303 | 3.8015 | 3.5163 | 3.4706 | 3.4403 | 3.8753 | 3.8057 | 3.6516 | 3.6266 | 3.645 | 3.6741 | 3.7131 | 3.686 | 3.6661 | 3.6685 | 3.6755 | 3.6805 | 3.6816 | 3.6764 | 3.6748 | 3.6762 | 3.6775 | 3.6778 | 3.6774 | 3.6767 | 3.6767 | 3.677 | 3.6772 | 3.6771 | 3.677 | 3.677 | 3.677 | 3.6771 | 3.6771 | 3.677 | 3.677 | 3.677 | 3.677
T investment due to wind and solar | [8 empty] | 6.5 | 6.5 | 6.5 | 6.5 | 6.5 | 6.5 | 6.5 | 6.5 | 6.5 | 6.5 | 6.5 | 6.5 | 6.5 | 6.5 | 6.5 | 6.5 | 6.5 | 6.5 | 6.5 | 6.5 | 6.5 | 6.5 | 6.5 | 6.5 | 6.5 | 6.5 | 6.5 | 6.5 | 6.5 | 6.5 | 6.5 | 6.5 | 6.5 | 6.5 | 6.5 | 6.5 | 6.5 | 6.5 | 6.5 | 6.5 | 6.5 | 6.5 | 6.5
Wind + Solar Generation from the Model (share of total) | 0.1946% | 0.2319% | 0.2858% | 0.3165% | 0.3063% | 0.5071% | 0.7002% | 0.8858% | 1.706% | 2.839% | 3.423% | 4.343% | 5.52% | 6.351% | 6.899% | 7.666% | 8.259% | 9.231% | 8.968% | 9.101% | 9.101% | 10.76% | 12.41% | 14.05% | 15.69% | 17.31% | 18.93% | 20.54% | 22.15% | 23.74% | 25.33% | 26.92% | 28.49% | 30.06% | 31.62% | 33.17% | 34.72% | 36.26% | 37.79% | 39.31% | 40.83% | 42.34% | 43.84% | 45.34% | 46.83% | 48.32% | 49.79% | 51.26% | 52.73% | 54.19% | 55.64%
IMPLIED T inv for reasons other than upgrade & rens (ver1) | 1.75 | 2.1379 | 2.2211 | 3.3831 | 3.1507 | 3.6761 | 5.5967 | 5.8131 | 0.84353 | 0.70063 | 2.5602 | 1.7258 | 6.8699 | 13.1805 | 11.1174 | 12.7087 | 12.7143 | 9.7194 | 11.0517 | 11.7487 | 11.51 | 11.5755 | 11.3866 | 11.1653 | 11.4063 | 11.4654 | 11.4182 | 11.4029 | 11.3741 | 11.372 | 11.4065 | 11.4065 | 11.3967 | 11.3931 | 11.3915 | 11.3944 | 11.3981 | 11.3967 | 11.3951 | 11.3948 | 11.3951 | 11.3957 | 11.3959 | 11.3956 | 11.3954 | 11.3954 | 11.3955 | 11.3956 | 11.3956 | 11.3955 | 11.3955
IMPLIED T inv for reasons other than upgrade & rens (ver2) | [9 empty] | 3.4101 | 5.4079 | 7.3957 | 9.0769 | 14.9503 | 13.8159 | 9.0095 | 9.9427 | 10.6985 | 11.2489 | 11.6109 | 11.0544 | 10.5941 | 10.8583 | 11.0109 | 11.0629 | 11.0319 | 10.9354 | 10.9156 | 10.9692 | 10.9876 | 10.9838 | 10.9706 | 10.9604 | 10.9645 | 10.9727 | 10.9733 | 10.9709 | 10.9687 | 10.9684 | 10.9697 | 10.9706 | 10.9703 | 10.9698 | 10.9696 | 10.9697 | 10.9699 | 10.97 | 10.9699 | 10.9698 | 10.9698 | 10.9699
Solar PV capacity from the model (MW)
Solar CSP capacity from the model (MW)
Wind capacity from the model (MW) | 535.3 | 650.4 | 817.8 | 1138.1 | 1336.6 | 1662.9 | 1907.9 | 3213.9 | 6022.9 | 9005.6 | 10359.1 | 12715.8 | 15316.2 | 15535.9 | 16667.3 | 17770.9 | 19261.7 | 20805.9 | 22703.1 | 22703.1 | 22703.1 | 25623.4748 | 28543.8497 | 31464.2245 | 34384.5993 | 37304.9741 | 40225.349 | 43145.7238 | 46066.0986 | 48986.4734 | 51906.8483 | 54827.2231 | 57747.5979 | 60667.9727 | 63588.3476 | 66508.7224 | 69429.0972 | 72349.472 | 75269.8469 | 78190.2217 | 81110.5965 | 84030.9714 | 86951.3462 | 89871.721 | 92792.0958 | 95712.4707 | 98632.8455 | 101553.2203 | 104473.5951 | 107393.97 | 110314.3448
| 2050 W+S share | Avg annual T cost ($billion) | Total MW-mile additions needed (millions)
NREL Renewable Electricity Futures Study Baseline | 6% | 1.8 | 5
NREL Renewable Electricity Futures Study 30% | 13% | 2 | 11
NREL Renewable Electricity Futures Study 40% | 21% | 2.6 | 25
NREL Renewable Electricity Futures Study 50% | 30% | 3.5 | 35
NREL Renewable Electricity Futures Study 60% | 35% | 4.3 | 45
NREL Renewable Electricity Futures Study 70% | 42% | 5.2 | 70
NREL Renewable Electricity Futures Study 80% | 50% | 6.5 | 110
NREL Renewable Electricity Futures Study 90% | 60% | 8.3 | 197
ERCOT T Miles New
69 kV | 24.09 | 7.7 | 0 | 13.51 | 24.82 | 2.51 | 2.6 | 12.2 | 0.02 | 1 | 26.5
138 kV | 95.05 | 114.8 | 153.63 | 544.23 | 656.378 | 65.48 | 94.36 | 80.52 | 52.18 | 52.76 | 106.07
345 kV | 155.14 | 262.75 | 312.68 | 217.5 | 24.63 | 27.5 | 204.1 | 173.82 | 21.6 | 107.14 | 308.45
ERCOT T Miles Refurbished
69 kV | [5 empty] | 16.29 | 68.01 | 189.47 | 146.52 | 119.3 | 52.55
138 kV | [5 empty] | 562.46 | 404.07 | 437.99 | 295.22 | 350.15 | 258.08
345 kV | [5 empty] | 39.92 | 32.24 | 52.6 | 13.42 | 0.5 | 115.5
ERCOT T Project Costs
69 kV | 0.02409 | 0.0077 | 0 | 0.01351 | 0.02482 | 0.010871 | 0.053814 | 0.14462 | 0.12191 | 0.098207 | 0.048051 | 0.20425 | 0.044546 | 0.12941 | 0.15271 | 0.18217 | 0.16665 | 0.19689 | 0.41613 | 0.77392 | 0.25047 | 0.0742 | 0.0066 | 0.00195
138 kV | 0.12356 | 0.14924 | 0.19972 | 0.7075 | 0.85329 | 0.89356 | 0.23374 | 0.44108 | 0.31536 | 0.45279 | 0.35835 | 0.3259 | 0.16791 | 0.34125 | 0.49132 | 0.5862 | 0.72756 | 0.63471 | 1.344 | 1.0812 | 0.85748 | 0.28135 | 0.060959 | 0.0843
345 kV | 0.24822 | 0.4204 | 0.50029 | 0.348 | 0.039408 | 0.26442 | 0.50134 | 0.56609 | 0.10844 | 0.17228 | 0.43378 | 0.64893 | 0.8043 | 4.8123 | 0.22079 | 0.15436 | 1.1058 | 0.2613 | 0.55384 | 0.26905 | 0.66406 | 0.46165 | 0.0628 | 0.0712
A&G Maintenance from FERC 1 ($billion) | 0.43 | 0.38 | 0.39 | 0.4 | 0.37 | 0.37 | 5.93 | 0.45 | 0.46 | 0.46 | 0.48 | 0.49 | 0.49 | 0.49 | 0.52 | 0.54 | 0.55 | 0.60607 | 0.60607 | 0.60607 | 0.60607 | 0.60607 | 0.60607 | 0.60607 | 0.60607 | 0.60607 | 0.60607 | 0.60607 | 0.60607 | 0.60607 | 0.60607 | 0.60607 | 0.60607 | 0.60607 | 0.60607 | 0.60607 | 0.60607 | 0.60607 | 0.60607 | 0.60607 | 0.60607 | 0.60607 | 0.60607 | 0.60607 | 0.60607 | 0.60607 | 0.60607 | 0.60607 | 0.60607 | 0.60607 | 0.60607
A&G Operation from FERC 1 ($billion) | 13.2 | 12.83 | 13.46 | 14.49 | 13.91 | 14.86 | 15.02 | 15.36 | 15.17 | 16.61 | 18.01 | 18.06 | 19.17 | 18.49 | 18.23 | 17.89 | 18.41 | 19.7638 | 19.7638 | 19.7638 | 19.7638 | 19.7638 | 19.7638 | 19.7638 | 19.7638 | 19.7638 | 19.7638 | 19.7638 | 19.7638 | 19.7638 | 19.7638 | 19.7638 | 19.7638 | 19.7638 | 19.7638 | 19.7638 | 19.7638 | 19.7638 | 19.7638 | 19.7638 | 19.7638 | 19.7638 | 19.7638 | 19.7638 | 19.7638 | 19.7638 | 19.7638 | 19.7638 | 19.7638 | 19.7638 | 19.7638
General Beginning Year Balance from FERC1 ($billion) | 24.33 | 24.19 | 23.66 | 23.41 | 23.8 | 23.92 | 23.97 | 24 | 24.19 | 25.25 | 26.59 | 27.27 | 28.62 | 30.57 | 32.28 | 34.07 | 35.57
General Retirement from FERC1 ($billion) | 1.41 | 1.33 | 1.27 | 1.13 | 1.19 | 1.44 | 1.34 | 1.02 | 1.16 | 1.14 | 1.12 | 1.17 | 1.22 | 1.12 | 1.12 | 1.63 | 1.61 | 1.26 | 1.2512 | 1.2465 | 1.2452 | 1.2519 | 1.2556 | 1.2447 | 1.2391 | 1.252 | 1.2574 | 1.2643 | 1.2728 | 1.2789 | 1.2823 | 1.2919 | 1.302 | 1.2827 | 1.2634 | 1.2637 | 1.2644 | 1.2654 | 1.2666 | 1.2675 | 1.2682 | 1.2696 | 1.2714 | 1.2725 | 1.2734 | 1.2739 | 1.274 | 1.2737 | 1.2732 | 1.2721 | 1.2703
General Plant Additions from FERC 1 ($billion) | 1.66 | 1.29 | 1.4 | 1.54 | 1.38 | 1.88 | 1.52 | 1.72 | 2.11 | 2.19 | 2.12 | 2.71 | 3.18 | 2.9 | 3 | 3.27 | 3.67 | 2.6314 | 2.6314 | 2.6314 | 2.6314 | 2.6314 | 2.6314 | 2.6314 | 2.6314 | 2.6314 | 2.6314 | 2.6314 | 2.6314 | 2.6314 | 2.6314 | 2.6314 | 2.6314 | 2.6314 | 2.6314 | 2.6314 | 2.6314 | 2.6314 | 2.6314 | 2.6314 | 2.6314 | 2.6314 | 2.6314 | 2.6314 | 2.6314 | 2.6314 | 2.6314 | 2.6314 | 2.6314 | 2.6314 | 2.6314
D Maintenance from FERC 1 ($billion) | 4.0573 | 4.0683 | 4.1875 | 4.6328 | 4.5916 | 4.7801 | 5.2543 | 5.5275 | 5.6113 | 5.4971 | 5.9134 | 6.4886 | 6.2835 | 6.3943 | 6.8309 | 6.836 | 7.1096 | 6.1214 | 6.1214 | 6.1214 | 6.1214 | 6.1214 | 6.1214 | 6.1214 | 6.1214 | 6.1214 | 6.1214 | 6.1214 | 6.1214 | 6.1214 | 6.1214 | 6.1214 | 6.1214 | 6.1214 | 6.1214 | 6.1214 | 6.1214 | 6.1214 | 6.1214 | 6.1214 | 6.1214 | 6.1214 | 6.1214 | 6.1214 | 6.1214 | 6.1214 | 6.1214 | 6.1214 | 6.1214 | 6.1214 | 6.1214
D Operation from FERC 1 ($billion) | 3.1293 | 3.2507 | 3.1221 | 3.1964 | 3.2833 | 3.5205 | 3.6596 | 3.8565 | 4.0137 | 3.98 | 4.161 | 4.1679 | 4.3145 | 4.302 | 4.4373 | 4.5477 | 4.8469 | 4.1488 | 4.1488 | 4.1488 | 4.1488 | 4.1488 | 4.1488 | 4.1488 | 4.1488 | 4.1488 | 4.1488 | 4.1488 | 4.1488 | 4.1488 | 4.1488 | 4.1488 | 4.1488 | 4.1488 | 4.1488 | 4.1488 | 4.1488 | 4.1488 | 4.1488 | 4.1488 | 4.1488 | 4.1488 | 4.1488 | 4.1488 | 4.1488 | 4.1488 | 4.1488 | 4.1488 | 4.1488 | 4.1488 | 4.1488
Customer Account Expenses from FERC 1 ($billion) | 4.2849 | 4.4813 | 4.1573 | 4.2571 | 4.0838 | 4.2581 | 4.4424 | 4.8664 | 5.3188 | 5.2438 | 5.161 | 5.224 | 5.1382 | 5.1459 | 5.3361 | 5.277 | 5.1262 | 5.2838 | 5.2838 | 5.2838 | 5.2838 | 5.2838 | 5.2838 | 5.2838 | 5.2838 | 5.2838 | 5.2838 | 5.2838 | 5.2838 | 5.2838 | 5.2838 | 5.2838 | 5.2838 | 5.2838 | 5.2838 | 5.2838 | 5.2838 | 5.2838 | 5.2838 | 5.2838 | 5.2838 | 5.2838 | 5.2838 | 5.2838 | 5.2838 | 5.2838 | 5.2838 | 5.2838 | 5.2838 | 5.2838 | 5.2838
Customer Service and Info Expenses from FERC 1 ($billion) | 1.843 | 1.8688 | 1.8253 | 1.9179 | 2.0358 | 2.3107 | 2.5393 | 2.9569 | 3.5553 | 3.8842 | 4.8114 | 5.3699 | 5.6985 | 5.9795 | 6.4579 | 6.5261 | 6.2478 | 6.5803 | 6.5803 | 6.5803 | 6.5803 | 6.5803 | 6.5803 | 6.5803 | 6.5803 | 6.5803 | 6.5803 | 6.5803 | 6.5803 | 6.5803 | 6.5803 | 6.5803 | 6.5803 | 6.5803 | 6.5803 | 6.5803 | 6.5803 | 6.5803 | 6.5803 | 6.5803 | 6.5803 | 6.5803 | 6.5803 | 6.5803 | 6.5803 | 6.5803 | 6.5803 | 6.5803 | 6.5803 | 6.5803 | 6.5803
D Beginning Year Balance from FERC1 ($billion) | 189.1709 | 199.0271 | 204.8258 | 214.889 | 225.0757 | 238.3147 | 249.5884 | 262.119 | 275.2299 | 289.892 | 307.4188 | 317.9779 | 332.2022 | 347.3024 | 362.6436 | 380.2703 | 398.9625
D Retirement from FERC1 ($billion) | 1.7424 | 1.9171 | 1.8636 | 2.2183 | 2.2349 | 2.4853 | 2.7071 | 2.9135 | 2.8602 | 2.8322 | 3.7787 | 3.4517 | 3.7014 | 3.2 | 3.4776 | 3.9397 | 4.0563 | 4.8075 | 4.8075 | 4.8075 | 4.8075 | 4.8075 | 4.8075 | 4.8075 | 4.8075 | 4.8075 | 4.8075 | 4.8075 | 4.8075 | 4.8075 | 4.8075 | 4.8075 | 4.8075 | 4.8075 | 4.8075 | 4.8075 | 4.8075 | 4.8075 | 4.8075 | 4.8075 | 4.8075 | 4.8075 | 4.8075 | 4.8075 | 4.8075 | 4.8075 | 4.8075 | 4.8075 | 4.8075 | 4.8075 | 4.8075
D Capital Additions from FERC 1 ($billion) | 10.8499 | 11.4599 | 11.3475 | 12.0465 | 13.071 | 13.7986 | 16.613 | 15.9043 | 17.6305 | 17.3646 | 16.9336 | 17.3862 | 19.7582 | 18.6472 | 20.9894 | 23.1593 | 24.6356 | 26 | 23.9717 | 23.9717 | 23.9717 | 23.9717 | 23.9717 | 23.9717 | 23.9717 | 23.9717 | 23.9717 | 23.9717 | 23.9717 | 23.9717 | 23.9717 | 23.9717 | 23.9717 | 23.9717 | 23.9717 | 23.9717 | 23.9717 | 23.9717 | 23.9717 | 23.9717 | 23.9717 | 23.9717 | 23.9717 | 23.9717 | 23.9717 | 23.9717 | 23.9717 | 23.9717 | 23.9717 | 23.9717 | 23.9717
Percent of Distribution not reported in FERC 1 | 30% | 30% | 30% | 30% | 30% | 30% | 30% | 30% | 30% | 30% | 30% | 30% | 30% | 30% | 30% | 30% | 30% | 30% | 30% | 30% | 30% | 30% | 30% | 30% | 30% | 30% | 30% | 30% | 30% | 30% | 30% | 30% | 30% | 30% | 30% | 30% | 30% | 30% | 30% | 30% | 30% | 30% | 30% | 30% | 30% | 30% | 30% | 30% | 30% | 30% | 30%
D Capital Additions from all else ($billion) | 4.65 | 4.9114 | 4.8632 | 5.1628 | 5.6019 | 4.1396 | 4.9839 | 4.7713 | 5.2892 | 5.2094 | 5.0801 | 5.2159 | 5.9275 | 5.5942 | 6.2968 | 6.9478 | 7.3907 | 7.8 | 7.1915 | 7.1915 | 7.1915 | 7.1915 | 7.1915 | 7.1915 | 7.1915 | 7.1915 | 7.1915 | 7.1915 | 7.1915 | 7.1915 | 7.1915 | 7.1915 | 7.1915 | 7.1915 | 7.1915 | 7.1915 | 7.1915 | 7.1915 | 7.1915 | 7.1915 | 7.1915 | 7.1915 | 7.1915 | 7.1915 | 7.1915 | 7.1915 | 7.1915 | 7.1915 | 7.1915 | 7.1915 | 7.1915
TOTAL D Capital | 15.4999 | 16.3713 | 16.2108 | 17.2093 | 18.6729 | 19.7123 | 23.7328 | 22.7205 | 25.1864 | 24.8066 | 24.1909 | 24.8374 | 28.226 | 26.6389 | 29.9848 | 33.0847 | 35.1938 | 37.1429 | 34.2453 | 34.2453 | 34.2453 | 34.2453 | 34.2453 | 34.2453 | 34.2453 | 34.2453 | 34.2453 | 34.2453 | 34.2453 | 34.2453 | 34.2453 | 34.2453 | 34.2453 | 34.2453 | 34.2453 | 34.2453 | 34.2453 | 34.2453 | 34.2453 | 34.2453 | 34.2453 | 34.2453 | 34.2453 | 34.2453 | 34.2453 | 34.2453 | 34.2453 | 34.2453 | 34.2453 | 34.2453 | 34.2453
Delta Total Capital |  | 0.87137 | -0.16049 | 0.99851 | 1.4636 | 1.0394 | 4.0205 | -1.0123 | 2.466 | -0.37986 | -0.61571 | 0.64654 | 3.3886 | -1.5871 | 3.3459 | 3.0999 | 2.1091
[19 empty] | 25.6357 | 25.6357 | 25.6357 | 25.6357 | 25.6357 | 25.6357 | 25.6357 | 25.6357 | 25.6357 | 25.6357 | 25.6357 | 25.6357 | 25.6357 | 25.6357 | 25.6357 | 25.6357 | 25.6357 | 25.6357 | 25.6357 | 25.6357 | 25.6357 | 25.6357 | 25.6357 | 25.6357 | 25.6357 | 25.6357 | 25.6357 | 25.6357 | 25.6357 | 25.6357 | 25.6357 | 25.6357 | 25.6357
Delta Residential Customers |  | 3161757 | 1725974 | 641186 | 1475426 | 1985884 | 1698934 | 1469344 | 1082024 | 166896 | 505170 | 420275 | 685640 | 940166 | 896318 | 1127287 | 1253462 | 1506539 | 0 | 0 | 0 | 0 | 0 | 0 | 0 | 0 | 0 | 0 | 0 | 0 | 0 | 0 | 0 | 0 | 0 | 0 | 0 | 0 | 0 | 0 | 0 | 0 | 0 | 0 | 0 | 0 | 0 | 0 | 0 | 0 | 0
Residential Customers | 111118816 | 114280573 | 116006547 | 116647733 | 118123159 | 120109043 | 121807977 | 123277321 | 124359345 | 124526241 | 125031411 | 125451686 | 126137326 | 127077492 | 127973810 | 129101097 | 130354559 | 131861098 | 131861098 | 131861098 | 131861098 | 131861098 | 131861098 | 131861098 | 131861098 | 131861098 | 131861098 | 131861098 | 131861098 | 131861098 | 131861098 | 131861098 | 131861098 | 131861098 | 131861098 | 131861098 | 131861098 | 131861098 | 131861098 | 131861098 | 131861098 | 131861098 | 131861098 | 131861098 | 131861098 | 131861098 | 131861098 | 131861098 | 131861098 | 131861098 | 131861098
Share of debt (%) | 40%
Share of equity (%) | 60%
Interest rate on debt (%) | 4.75%
Return on equity (%) | 8%
Avg WACC (%) | 6.7%
Avg loan term (yrs) | 15
Depreciation (MACRS - 20 yrs) | 3.75% | 7.219% | 6.677% | 6.177% | 5.713% | 5.285% | 4.888% | 4.522% | 4.462% | 4.461% | 4.462% | 4.461% | 4.462% | 4.461% | 4.462% | 4.461% | 4.462% | 4.461% | 4.462% | 4.461% | 2.231%
Depreciation (Straight Line - 30 yrs) | 3.333%
Avg tax | 35% | 35% | 35% | 35% | 35% | 35% | 35% | 35% | 35% | 35% | 35% | 35% | 35% | 35% | 35% | 35% | 35% | 35% | 21% | 21% | 21% | 21% | 21% | 21% | 21% | 21% | 21% | 21% | 21% | 21% | 21% | 21% | 21% | 21% | 21% | 21% | 21% | 21% | 21% | 21% | 21% | 21% | 21% | 21% | 21% | 21% | 21% | 21% | 21% | 21% | 21%
| 9.8896 | 10.171 | 10.3246 | 10.3816 | 10.513 | 10.6897 | 10.8409 | 10.9717 | 11.068 | 11.0828 | 11.1278 | 11.1652 | 11.2262 | 11.3099 | 11.3897 | 11.49 | 11.6016 | 11.7356

## Assumptions (Oil G&T)
| 2000 | 2001 | 2002 | 2003 | 2004 | 2005 | 2006 | 2007 | 2008 | 2009 | 2010 | 2011 | 2012 | 2013 | 2014 | 2015 | 2016 | 2017 | 2018 | 2019 | 2020 | 2021 | 2022 | 2023 | 2024 | 2025 | 2026 | 2027 | 2028 | 2029 | 2030 | 2031 | 2032 | 2033 | 2034 | 2035 | 2036 | 2037 | 2038 | 2039 | 2040 | 2041 | 2042 | 2043 | 2044 | 2045 | 2046 | 2047 | 2048 | 2049 | 2050
|  | 0.76693 | 0.82357 | 0.83844 | 0.77501 | 0.80299 | 0.82175 | 0.85719 | 0.9623 | 1.038 | 1.142 | 1.1272 | 1.2727 | 1.9267 | 2.2593 | 2.7569 | 3.2247 | this calculated row is nearly perfectly correlated with next year's beginning balance.
Gathering Beginning Year Balance FERC 6 ($billion) | 0.78195 | 0.77089 | 0.8726 | 0.82531 | 0.68492 | 0.79746 | 0.83444 | 0.85335 | 0.96015 | 1.0381 | 1.1396 | 1.1511 | 1.3803 | 1.9262 | 2.244 | 2.5831 | 3.2969
Gathering Capital Expenditures FERC 6 ($billion) | 0.028816 | 0.087579 | 0.056818 | 0.024539 | 0.19839 | 0.041421 | 0.042916 | 0.11051 | 0.10491 | 0.11064 | 0.11376 | 0.10911 | 0.42048 | 0.49969 | 0.47733 | 0.82451 | 0.55728
Gathering Sold/Abandoned/Retired FERC 6 ($billion) | 0.038592 | 0.038571 | 0.057065 | 0.071832 | 0.039987 | 0.016865 | 0.021786 | 0.05585 | 0.027151 | 0.009588 | 0.12688 | 0.023699 | 0.007794 | 0.018077 | 0.006806 | 0.15177 | 0.050451 | [6 empty] | Best correlation is between Gathering CAPEX and US tight oil production
Gathering Other Adjustments FERC 6 ($billion) | -0.00524 | 0.003674 | -0.03391 | -0.003 | -0.04033 | -0.00026 | 0.001623 | 0.054283 | 0.00011 | 0.002838 | 0.000647 | 0.036168 | 0.13374 | -0.14861 | 0.042286 | -0.03113 | 0.009742
Gathering Revenues Crude Oil FERC 6 ($billion) | 0.17487 | 0.18772 | 0.1736 | 0.15571 | 0.11892 | 0.11786 | 0.11573 | 0.13967 | 0.14817 | 0.18416 | 0.18565 | 0.22657 | 0.33054 | 0.38839 | 0.49041 | 0.48027 | 0.54267
Gathering Revenues Products FERC 6 ($billion) | 0.0051798 | 0.052272 | 0.013497 | 0.056672 | 0.011772 | 0.69345 | 0.011003 | 0.00048965 | 0.0012651 | 0.0095694 | 0.035347 | 0.00080987 | 0.00088715 | 0.0068258 | 0.0020851 | 0.0023268 | 0.0048571
Gathering O&M Expenses Crude Oil FERC 6 ($billion) | 0.078428 | 0.098152 | 0.087351 | 0.084485 | 0.03127 | 0.034692 | 0.44375 | 2.3471 | 7.5263 | 0.091641 | 0.063429 | 0.080416 | 0.090647 | 0.11636 | 0.12134 | 0.086348 | 0.096359
Gathering O&M Expenses Products FERC 6 ($billion) | 0.0015303 | 0 | 0 | 0 | 0 | 0 | 0 | 0 | 0 | 0 | 0 | 0 | 0 | 0 | 0 | 0 | 0
Gathering General Expenses Crude Oil FERC 6 ($billion) | 0.075911 | 0.089139 | 0.08411 | 0.073912 | 0.041929 | 0.050944 | 0.043742 | 0.076229 | 0.067245 | 0.041569 | 0.065388 | 0.083086 | 0.070053 | 0.11651 | 0.10207 | 0.11504 | 0.66425
Gathering General Expenses Products FERC 6 ($billion) | 0.0057848 | 0 | 0 | 0 | 0 | 0 | 0 | 0 | 0 | 0 | 0 | 0 | 0 | 0 | 0 | 0 | 0
|  | 32.574 | 30.9088 | 33.9215 | 30.9239 | 32.3323 | 33.8067 | 37.853 | 37.2506 | 40.8956 | 43.6298 | 49.4046 | 52.5399 | 56.8966 | 63.5811 | 82.9087 | 94.4555 | this calculated row is nearly perfectly correlated with next year's beginning balance.
Trunk Lines Beginning Year Balance FERC 6 ($billion) | 31.69 | 29.9832 | 33.0306 | 29.5721 | 30.6366 | 31.9432 | 36.4685 | 35.2203 | 37.3748 | 40.3996 | 44.4071 | 49.9081 | 54.2511 | 55.7649 | 65.3351 | 82.8939 | 92.439
Trunk Lines Capital Expenditures FERC 6 ($billion) | 1.5745 | 1.4495 | 1.8281 | 1.5832 | 2.4413 | 2.105 | 1.4468 | 2.3896 | 2.147 | 2.8889 | 4.4059 | 2.6034 | 2.7497 | 6.2521 | 12.978 | 11.8577 | 8.1343
Trunk Lines Sold/Abandoned/Retired FERC 6 ($billion) | 0.91032 | 0.5303 | 0.51207 | 0.21592 | 0.64196 | 0.68231 | 0.57977 | 0.42641 | 0.42148 | 0.37692 | 0.40957 | 0.28728 | 0.24702 | 0.55791 | 0.6452 | 0.6289 | 0.85889
Trunk Lines Other Adjustments FERC 6 ($billion) | 0.21983 | 0.0064151 | -0.42512 | -0.01545 | -0.10363 | 0.44083 | 0.51739 | 0.067193 | 1.7952 | 0.71817 | 1.0011 | 0.31565 | 0.14279 | 2.1219 | 5.2407 | 0.33281 | 1.4651
Trunk Lines Revenues Crude Oil FERC 6 ($billion) | 3.2553 | 3.5398 | 3.6025 | 3.325 | 3.1931 | 3.3769 | 3.5458 | 3.9124 | 3.4978 | 4.0638 | 4.9105 | 5.7027 | 6.633 | 7.8152 | 9.4367 | 11.1891 | 11.3776
Trunk Lines Revenues Products FERC 6 ($billion) | 3.3305 | 3.5217 | 3.6387 | 3.6812 | 3.7894 | 3.1972 | 4.1725 | 4.48 | 4.6328 | 4.8602 | 5.1051 | 5.4133 | 5.7677 | 6.3514 | 7.2581 | 8.0486 | 8.7709
Trunk Lines O&M Expenses Crude Oil FERC 6 ($billion) | 1.1128 | 1.2758 | 1.1955 | 1.1745 | 0.71904 | 0.74047 | 0.63229 | -1.3718 | -6.3277 | 1.17 | 0.88291 | 1.5374 | 1.2771 | 1.6858 | 2.0473 | 2.1258 | 1.7823
Trunk Lines O&M Expenses Products FERC 6 ($billion) | 0.90485 | 1.008 | 1.093 | 1.1755 | 0.78993 | 0.90815 | 0.99233 | 1.0254 | 0.8141 | 0.9357 | 1.2154 | 1.3559 | 1.0719 | 1.4928 | 1.4254 | 1.401 | 1.6752
Trunk Lines General Expenses Crude Oil FERC 6 ($billion) | 1.324 | 1.3189 | 1.3858 | 1.3695 | 0.99872 | 0.78795 | 0.78397 | 1.2713 | 1.2181 | 0.96223 | 2.1192 | 0.97647 | 1.4436 | 1.5437 | 1.5769 | 2.0767 | 1.7077
Trunk Lines General Expenses Products FERC 6 ($billion) | 0.74592 | 0.85393 | 0.91656 | 0.93115 | 0.60891 | 0.56716 | 0.56127 | 0.67727 | 0.58439 | 0.81341 | 0.79928 | 0.69682 | 0.86251 | 0.91536 | 1.1362 | 1.1492 | 1.1173
|  | 0.95583 | 0.98734 | 1.0443 | 0.92291 | 1.0836 | 1.5563 | 2.159 | 3.2044 | 3.2168 | 2.9886 | 3.7078 | 4.6674 | 6.6514 | 13.2084 | 10.3549 | 7.3914 | this calculated row is nearly perfectly correlated with next year's beginning balance.
General Beginning Year Balance FERC 6 ($billion) | 1.033 | 0.93151 | 1.243 | 1.0381 | 0.91805 | 1.0889 | 1.5257 | 2.1656 | 3.4855 | 3.2066 | 2.9893 | 3.8963 | 4.6762 | 7.3872 | 13.7623 | 10.3659 | 7.8258
General Capital Expenditures FERC 6 ($billion) | 0.091492 | 0.24734 | -0.070626 | 0.22844 | 0.40231 | 0.63909 | 0.99079 | 2.1949 | 2.7627 | 1.0542 | 2.848 | 1.2661 | 3.8664 | 8.5676 | 7.6428 | 3.3137 | 1.2656
General Sold/Abandoned/Retired FERC 6 ($billion) | 0.061656 | 0.075846 | 0.064111 | 0.089604 | 0.044435 | 0.033288 | 0.034731 | 0.13437 | 0.094217 | 0.18448 | 0.045709 | 0.060674 | 0.10158 | 0.10928 | 0.095134 | 0.19033 | 0.2135 | [6 empty] | Though much lower than Gathering & Trunk Line, best correlation is between General CAPEX and US tight oil production
General Other Adjustments FERC 6 ($billion) | -0.10702 | -0.11566 | -0.063914 | -0.25399 | -0.19234 | -0.13842 | -0.32278 | -1.0218 | -2.9372 | -1.0877 | -2.0837 | -0.43426 | -1.7896 | -2.637 | -10.9551 | -6.0978 | -4.1515
Delivery&Other Revenues Crude Oil FERC 6 ($billion) | 0.32245 | 0.2469 | 0.27141 | 0.28672 | 0.31049 | 0.34313 | 0.41331 | 0.47267 | 0.61101 | 0.52229 | 0.61262 | 0.77238 | 0.79991 | 0.93238 | 1.4947 | 1.6667 | 1.7152
Delivery&Other Revenues Products FERC 6 ($billion) | 0.19391 | 0.21987 | 0.24113 | 0.2256 | 0.23391 | 0.22542 | 0.28198 | 0.3052 | 0.34439 | 0.33879 | 0.36138 | 0.44956 | 0.4937 | 0.5298 | 0.63259 | 0.68348 | 0.70766
Delivery&Other O&M Expenses Crude Oil FERC 6 ($billion) | 0.018945 | 0.018104 | 0.022744 | 0.02705 | 0.017951 | 0.010736 | 0.016139 | 0.023891 | 0.014936 | 0.013177 | 0.0093368 | 0.019139 | 0.012227 | 0.019016 | 0.029091 | 0.025458 | 0.03549
Delivery&Other O&M Expenses Products FERC 6 ($billion) | 0.20112 | 0.20583 | 0.19096 | 0.19942 | 0.039837 | 0.097125 | 0.28118 | 0.20557 | 0.14706 | 0.16526 | 0.23468 | 0.10307 | 0.10337 | 0.21646 | 0.23772 | 0.46407 | 0.5962
Delivery&Other General Expenses Crude Oil FERC 6 ($billion) | 0.020392 | 0.014581 | 0.022233 | 0.026151 | 0.017541 | 0.030641 | 0.068234 | 0.067245 | 0.027558 | 0.031023 | 0.026534 | 0.0072979 | 0.014686 | 0.030635 | 0.016542 | 0.037234 | 0.039253
Delivery&Other General Expenses Products FERC 6 ($billion) | 0.18685 | 0.17255 | 0.15927 | 0.15293 | 0.058166 | 0.065194 | 0.21238 | 0.15032 | 0.10151 | 0.088906 | 0.10558 | 0.12567 | 0.17676 | 0.26564 | 0.21747 | 0.15056 | 0.2584
Again, tight oil production explains Total CAPEX pretty well.
Total Beginning Year Balance FERC 6 ($billion) | 33.5049 | 31.6856 | 35.1461 | 31.4355 | 32.2396 | 33.8295 | 38.8287 | 38.2392 | 41.8205 | 44.6443 | 48.5361 | 54.9556 | 60.3076 | 65.0783 | 81.3415 | 95.8428 | 103.5616 | 109.7193 | 119.8042 | 129.7636 | 139.4194 | 148.7464 | 157.8503 | 166.8721 | 175.8857 | 184.7954 | 193.6765 | 202.4922 | 211.1698 | 219.821 | 228.4082 | 236.9463 | 245.4501 | 253.976 | 262.5407 | 271.1246 | 279.7602 | 288.4575 | 297.2252 | 306.0373 | 314.8884 | 323.7801 | 332.684 | 341.6169 | 350.5932 | 359.6094 | 368.6956 | 377.8352 | 387.0161 | 396.2373 | 405.5303
Total Capital Expenditures FERC 6 ($billion) | 1.6948 | 1.7845 | 1.8143 | 1.8362 | 3.042 | 2.7855 | 2.4805 | 4.695 | 5.0146 | 4.0537 | 7.3676 | 3.9785 | 7.0365 | 15.3194 | 21.0981 | 15.9959 | 9.9572 | 15.4127 | 16.7937 | 17.6565 | 18.2463 | 18.5247 | 18.5802 | 18.5778 | 18.7096 | 18.7715 | 18.8989 | 19.0487 | 19.0701 | 19.1328 | 19.1787 | 19.212 | 19.1906 | 19.1526 | 19.1361 | 19.0821 | 19.0108 | 18.9279 | 18.8742 | 18.8267 | 18.7769 | 18.7625 | 18.7264 | 18.6707 | 18.6176 | 18.5212 | 18.4451 | 18.3843 | 18.3233 | 18.2101 | 18.144
Total Sold/Abandoned/Retired FERC 6 ($billion) | 1.0106 | 0.64472 | 0.63325 | 0.37736 | 0.72638 | 0.73247 | 0.63629 | 0.61663 | 0.54285 | 0.57098 | 0.58216 | 0.37166 | 0.35639 | 0.68527 | 0.74714 | 0.971 | 1.1228 | 0.66114 | 0.67429 | 0.68577 | 0.69728 | 0.73346 | 0.77535 | 0.78536 | 0.78961 | 0.76946 | 0.73019 | 0.73786 | 0.74493 | 0.7515 | 0.75752 | 0.7602 | 0.75852 | 0.75553 | 0.75175 | 0.74978 | 0.75195 | 0.75352 | 0.75447 | 0.7548 | 0.7545 | 0.75387 | 0.75335 | 0.75311 | 0.75326 | 0.75365 | 0.75384 | 0.75387 | 0.75381 | 0.7537 | 0.75361
Total Other Adjustments FERC 6 ($billion) | 0.10757 | -0.10558 | -0.52294 | -0.27244 | -0.33631 | 0.30215 | 0.19624 | -0.90029 | -1.1419 | -0.36673 | -1.0819 | -0.082438 | -1.513 | -0.66373 | -5.6721 | -5.7961 | -2.6766 | -4.6667 | -6.16 | -7.3149 | -8.222 | -8.6873 | -8.7831 | -8.7789 | -9.0102 | -9.1209 | -9.3531 | -9.6333 | -9.674 | -9.7942 | -9.883 | -9.948 | -9.9062 | -9.8324 | -9.8004 | -9.6968 | -9.5615 | -9.4067 | -9.3075 | -9.2208 | -9.1307 | -9.1047 | -9.0401 | -8.9413 | -8.8481 | -8.6813 | -8.5517 | -8.4495 | -8.3482 | -8.1635 | -8.0572
Aggregate Revenues FERC 6 ($billion) | 7.2823 | 7.7683 | 7.9408 | 7.7309 | 7.6576 | 7.954 | 8.5403 | 9.3104 | 9.2354 | 9.9788 | 11.2106 | 12.5653 | 14.0257 | 16.024 | 19.3145 | 22.0705 | 23.119 | 23.1685 | 28.0456 | 31.8178 | 34.7805 | 36.3001 | 36.6129 | 36.5994 | 37.3549 | 37.7165 | 38.4747 | 39.3898 | 39.5227 | 39.9154 | 40.2056 | 40.4178 | 40.2814 | 40.0401 | 39.9356 | 39.5972 | 39.1555 | 38.6499 | 38.3259 | 38.0428 | 37.7482 | 37.6636 | 37.4525 | 37.1298 | 36.8254 | 36.2805 | 35.8574 | 35.5235 | 35.1928 | 34.5893 | 34.2423
Aggregate OPEX FERC 6 ($billion) | 4.6765 | 5.055 | 5.1575 | 5.2146 | 3.3233 | 3.2931 | 4.0353 | 4.4725 | 4.1736 | 4.3129 | 5.5217 | 4.9853 | 5.1228 | 6.4023 | 6.91 | 7.6315 | 7.9725 | 7.8442 | 8.9867 | 9.8704 | 10.5644 | 10.9204 | 10.9937 | 10.9905 | 11.1675 | 11.2522 | 11.4298 | 11.6442 | 11.6753 | 11.7673 | 11.8353 | 11.885 | 11.853 | 11.7965 | 11.7721 | 11.6928 | 11.5893 | 11.4708 | 11.395 | 11.3286 | 11.2596 | 11.2398 | 11.1903 | 11.1147 | 11.0434 | 10.9158 | 10.8167 | 10.7385 | 10.661 | 10.5196 | 10.4383
Intrastate multiplier | 15% | 15% | 15% | 15% | 15% | 15% | 15% | 15% | 15% | 15% | 15% | 15% | 15% | 15% | 15% | 15% | 15% | 15% | 15% | 15% | 15% | 15% | 15% | 15% | 15% | 15% | 15% | 15% | 15% | 15% | 15% | 15% | 15% | 15% | 15% | 15% | 15% | 15% | 15% | 15% | 15% | 15% | 15% | 15% | 15% | 15% | 15% | 15% | 15% | 15% | 15%
VARIOUS SERIES THAT MIGHT DRIVE CAPEX IN G&T
U.S. Crude Oil Production (thousand bbl) | 2130707 | 2117511 | 2096588 | 2061995 | 1991394 | 1892095 | 1856340 | 1851974 | 1829880 | 1952420 | 1999352 | 2063809 | 2379555 | 2725431 | 3196889 | 3442188 | 3232025 | 3413376
U.S. Crude Oil Production (million bbl per day) | 5.8376 | 5.8014 | 5.7441 | 5.6493 | 5.4559 | 5.1838 | 5.0859 | 5.0739 | 5.0134 | 5.3491 | 5.4777 | 5.6543 | 6.5193 | 7.4669 | 8.7586 | 9.4307 | 8.8549 | 9.3517 | 10.7387 | 11.9695 | 13.0859 | 13.6654 | 13.9778 | 13.9179 | 14.0121 | 14.0942 | 14.375 | 14.5062 | 14.4146 | 14.4134 | 14.4603 | 14.5341 | 14.5105 | 14.4825 | 14.4344 | 14.3293 | 14.2692 | 14.1743 | 14.1383 | 14.1013 | 14.0501 | 13.9422 | 13.7827 | 13.5242 | 13.2996 | 13.0304 | 12.815 | 12.6149 | 12.3741 | 12.0793 | 11.8609
U.S. Tight Oil Production (million bbl per day) | 0.39678 | 0.38715 | 0.37683 | 0.37247 | 0.38246 | 0.40982 | 0.42802 | 0.46227 | 0.55365 | 0.63217 | 0.82444 | 1.2923 | 2.1435 | 3.0491 | 4.105 | 4.7745 | 4.4292 | 4.9594 | 6.4647 | 7.629 | 8.5434 | 9.0124 | 9.1089 | 9.1047 | 9.3379 | 9.4495 | 9.6835 | 9.966 | 10.007 | 10.1282 | 10.2178 | 10.2833 | 10.2412 | 10.1667 | 10.1345 | 10.03 | 9.8937 | 9.7376 | 9.6376 | 9.5502 | 9.4593 | 9.4332 | 9.368 | 9.2684 | 9.1745 | 9.0063 | 8.8757 | 8.7727 | 8.6706 | 8.4844 | 8.3772
Share of Tight Oil in Total Production | 6.797% | 6.673% | 6.56% | 6.593% | 7.01% | 7.906% | 8.416% | 9.111% | 11.04% | 11.82% | 15.05% | 22.86% | 32.88% | 40.83% | 46.87% | 50.63% | 50.02% | 53.03% | 60.2% | 63.74% | 65.29% | 65.95% | 65.17% | 65.42% | 66.64% | 67.05% | 67.36% | 68.7% | 69.42% | 70.27% | 70.66% | 70.75% | 70.58% | 70.2% | 70.21% | 70% | 69.34% | 68.7% | 68.17% | 67.73% | 67.33% | 67.66% | 67.97% | 68.53% | 68.98% | 69.12% | 69.26% | 69.54% | 70.07% | 70.24% | 70.63%
U.S. Refinery&Blender Net Production of Crude and Products (Thousand Barrels) | 6310904 | 6309000 | 6304620 | 6382794 | 6519753 | 6497015 | 6560912 | 6567929 | 6641293 | 6527069 | 6735067 | 6815590 | 6794407 | 6973710 | 7173730 | 7258314 | 7348911 | 7408771
U.S. Refinery&Blender Net Production of HGLs (Thousand Barrels) | 257984 | 243322 | 244900 | 240082 | 235975 | 209029 | 228960 | 238904 | 230431 | 227470 | 240454 | 225992 | 230413 | 227349 | 238485 | 224329 | 231136 | 229391 | [14 empty] | Total/aggregate values smooth spikes observed in gathering,
U.S. Refinery&Blender Net Production of LPGs (Thousand Barrels) | 257984 | 243322 | 244900 | 240082 | 235975 | 209029 | 228960 | 238904 | 230431 | 227470 | 240454 | 225992 | 230413 | 227349 | 238485 | 224329 | 231136 | 229391 | [14 empty] | trunk lines or general (e.g., 2008 Gathering O&M Expenses)
U.S. Refinery&Blender Net Production of Gasoline (Thousand Barrels) | 2910056 | 2928050 | 2986747 | 2990949 | 3025128 | 3035889 | 3052754 | 3050614 | 3128673 | 3206726 | 3306400 | 3306028 | 3267022 | 3370460 | 3493224 | 3560117 | 3658204 | 3633123 | [14 empty] | U.S. Tight Oil production correlates pretty well with all of these series
U.S. Refinery&Blender Net Production of Jet Fuel (Thousand Barrels) | 587899 | 558230 | 552511 | 543345 | 566164 | 564226 | 540556 | 528476 | 546410 | 509684 | 517475 | 528811 | 538319 | 547275 | 562600 | 580431 | 603899 | 621176 | [14 empty] | Except Sold/Abandoned/Retired, which is small: a 2-yr MA should be a good enough to extrapolate
U.S. Refinery&Blender Net Production of Distillate (Thousand Barrels) | 1310158 | 1348525 | 1311151 | 1353138 | 1396037 | 1443348 | 1474741 | 1508530 | 1571539 | 1477534 | 1541503 | 1639606 | 1665256 | 1727493 | 1794433 | 1818780 | 1769335 | 1833879
U.S. Refinery&Blender Net Production of Residual Fuel Oil (Thousand Barrels) | 254843 | 263017 | 219445 | 240871 | 239907 | 229074 | 231888 | 245521 | 226867 | 218339 | 213493 | 196168 | 183222 | 170445 | 158897 | 152266 | 152855 | 155851
VARIOUS SERIES THAT MIGHT DRIVE G&T REVENUES AND COSTS
Cushing OK WTI Spot Price FOB ($/bbl) | 30.3008 | 25.9475 | 26.115 | 31.1208 | 41.4433 | 56.4925 | 66.0183 | 72.3183 | 99.5717 | 61.6542 | 79.395 | 94.8742 | 94.1108 | 97.9058 | 93.2583 | 48.6883 | 43.1442 | 50.8842 | 68.464 | 69.557 | 73.4179 | 77.0083 | 78.1755 | 81.9016 | 87.4549 | 92.6851 | 97.3775 | 102.4537 | 106.9359 | 111.7988 | 116.0549 | 121.0823 | 125.2848 | 131.8361 | 135.6256 | 140.9133 | 146.9755 | 149.7613 | 154.9852 | 159.69 | 165.7071 | 170.508 | 176.7704 | 181.381 | 186.6178 | 192.0455 | 197.2795 | 202.5978 | 208.1177 | 213.3564 | 218.5887
TOTAL tight oil revenue ($billion) | 4.3883 | 3.6666 | 3.5919 | 4.2309 | 5.7854 | 8.4503 | 10.3139 | 12.2021 | 20.1216 | 14.2262 | 23.8915 | 44.7511 | 73.6299 | 108.9616 | 139.7316 | 84.8484 | 69.7489 | 92.1097 | 161.5485 | 193.6862 | 228.9408 | 253.32 | 259.9149 | 272.1782 | 298.0767 | 319.6778 | 344.1802 | 372.6846 | 390.5898 | 413.2972 | 432.8249 | 454.4693 | 468.3181 | 489.2238 | 501.6893 | 515.8761 | 530.7564 | 532.2857 | 545.1966 | 556.6531 | 572.1294 | 587.0791 | 604.4372 | 613.6086 | 624.9259 | 631.3136 | 639.1158 | 648.7254 | 658.645 | 660.7202 | 668.3772
Somewhat surprisingly, tight oil production correlates better with revenues & expenses than oil price or total tight oil revenues.
Share of debt (%) | 60%
Share of equity (%) | 40%
Interest rate on debt (%) | 7.5%
Return on equity (%) | 9%
Avg WACC (%) | 8.1%
Avg loan term (yrs) | 15
Depreciation (MACRS - 20 yrs) | 3.75% | 7.219% | 6.677% | 6.177% | 5.713% | 5.285% | 4.888% | 4.522% | 4.462% | 4.461% | 4.462% | 4.461% | 4.462% | 4.461% | 4.462% | 4.461% | 4.462% | 4.461% | 4.462% | 4.461% | 2.231%
Depreciation (Straight Line - 30 yrs) | 3.333%
Avg tax | 35% | 35% | 35% | 35% | 35% | 35% | 35% | 35% | 35% | 35% | 35% | 35% | 35% | 35% | 35% | 35% | 35% | 35% | 21% | 21% | 21% | 21% | 21% | 21% | 21% | 21% | 21% | 21% | 21% | 21% | 21% | 21% | 21% | 21% | 21% | 21% | 21% | 21% | 21% | 21% | 21% | 21% | 21% | 21% | 21% | 21% | 21% | 21% | 21% | 21% | 21%

## Assumptions (NG Midstream)
| 2000 | 2001 | 2002 | 2003 | 2004 | 2005 | 2006 | 2007 | 2008 | 2009 | 2010 | 2011 | 2012 | 2013 | 2014 | 2015 | 2016 | 2017 | 2018 | 2019 | 2020 | 2021 | 2022 | 2023 | 2024 | 2025 | 2026 | 2027 | 2028 | 2029 | 2030 | 2031 | 2032 | 2033 | 2034 | 2035 | 2036 | 2037 | 2038 | 2039 | 2040 | 2041 | 2042 | 2043 | 2044 | 2045 | 2046 | 2047 | 2048 | 2049 | 2050
Prod&Gather Beginning Year Balance FERC 2 ($billion) | $- | $- | $- | 1.17 | 1.15 | 1.14 | 1.12 | 1.17 | 1.45 | 1.48 | 1.83 | 1.58 | 1.52 | 1.97 | 1.79 | 1.82 | 1.82
Prod&Gather Additions FERC 2 ($billion) | $- | $- | $- | 0.03 | 0.02 | 0.03 | 0.03 | 0.07 | 0.12 | 0.23 | 0.03 | 0.07 | 0.1 | 0.06 | 0.04 | 0.03 | 0.02
Prod&Gather Retirements FERC 2 ($billion) | $- | $- | $- | 0.09 | 0.05 | 0.07 | 0.02 | 0.05 | 0.1 | 0.08 | 0.2 | 0.17 | 0.08 | 0.21 | 0.02 | 0.04 | 0.4
Prod&Gather Adjustments FERC 2 ($billion) | $- | $- | $- | 0 | 0 | 0 | 0 | 0 | 0 | 0 | -0.09 | 0.01 | -0.01 | 0 | 0 | 0 | 0.01
Prod&Gather Transfers FERC 2 ($billion) | $- | $- | $- | 0 | 0.03 | 0.02 | 0.05 | 0.25 | 0.01 | 0.21 | 0.01 | 0.03 | 0.43 | -0.03 | 0 | 0 | -0.23
Prod&Gather End Year Balance FERC 2 ($billion) | $- | $- | $- | 1.11 | 1.14 | 1.12 | 1.17 | 1.45 | 1.48 | 1.83 | 1.58 | 1.52 | 1.97 | 1.79 | 1.82 | 1.8 | 1.21
Extraction Beginning Year Balance FERC 2 ($billion) | 0 | 0 | 0 | 0.07 | 0.13 | 0.13 | 0.15 | 0.16 | 0.17 | 0.17 | 0.16 | 0.16 | 0.25 | 0.3 | 0.3 | 0.3 | 0.31
Extraction Additions FERC 2 ($billion) | 0 | $- | 0 | 0.08 | 0.01 | 0.01 | 0.01 | 0 | 0 | 0.01 | 0 | 0.09 | 0.04 | 0 | 0 | 0.01 | 0
Extraction Retirements FERC 2 ($billion) | 0 | $- | 0 | 0.02 | 0 | 0 | 0 | 0 | 0 | 0.02 | 0 | 0 | 0 | 0 | 0 | 0 | 0.28
Extraction Adjustments FERC 2 ($billion) | $- | $- | $- | 0 | $- | 0.01 | 0 | $- | 0 | 0 | 0 | $- | $- | $- | $- | $- | $-
Extraction Transfers FERC 2 ($billion) | $- | $- | $- | 0 | $- | 0 | 0 | $- | 0 | 0 | 0 | 0 | 0 | 0 | 0 | $- | 0
Extraction End Year Balance FERC 2 ($billion) | 0 | 0 | 0 | 0.13 | 0.13 | 0.15 | 0.16 | 0.17 | 0.17 | 0.16 | 0.16 | 0.25 | 0.3 | 0.3 | 0.3 | 0.31 | 0.03
Base Load LNG Beginning Year Balance FERC 2 ($billion) | 1.77 | 1.81 | 1.88 | 0.81 | 1.18 | 1.23 | 1.33 | 1.66 | 1.69 | 1.47 | 1.94 | 2.76 | 2.82 | 2.82 | 2.84 | 2.85 | 2.85
Base Load LNG Additions FERC 2 ($billion) | 0.06 | 0.08 | 0.13 | 0.19 | 0.04 | 0.1 | 0.33 | 0.03 | 0.07 | 0.47 | 0.83 | 0.06 | 0.01 | 0.01 | 0.02 | 0.01 | 0.01
Base Load LNG Retirements FERC 2 ($billion) | 0.01 | 0.01 | 0.01 | 0 | 0 | 0 | 0.01 | 0 | 0 | 0 | 0 | 0.01 | 0 | 0 | 0 | 0.01 | 0
Base Load LNG Adjustments FERC 2 ($billion) | 0 | 0 | 0 | $- | $- | $- | $- | 0 | 0 | 0 | 0 | $- | 0 | $- | $- | $- | $-
Base Load LNG Transfers FERC 2 ($billion) | 0 | 0 | 0 | 0.18 | 0 | 0.01 | $- | 0 | 0 | $- | $- | $- | 0 | 0 | $- | 0 | 0
Base Load LNG End Year Balance FERC 2 ($billion) | 1.82 | 1.89 | 1.99 | 1.18 | 1.23 | 1.33 | 1.66 | 1.69 | 1.76 | 1.94 | 2.76 | 2.82 | 2.82 | 2.84 | 2.85 | 2.85 | 2.85
Underground Storage Beginning Year Balance FERC 2 ($billion) | 4.49 | 4.73 | 4.88 | 5.07 | 5.28 | 5.37 | 5.55 | 5.84 | 6.31 | 6.82 | 7.23 | 7.46 | 7.81 | 8.04 | 8.33 | 8.64 | 8.97
Underground Storage Additions FERC 2 ($billion) | 0.17 | 0.21 | 0.27 | 0.2 | 0.26 | 0.22 | 0.32 | 0.52 | 0.5 | 0.46 | 0.27 | 0.37 | 0.3 | 0.45 | 0.38 | 0.33 | 0.26
Underground Storage Retirements FERC 2 ($billion) | 0.05 | 0.05 | 0.04 | 0.03 | 0.08 | 0.03 | 0.03 | 0.03 | 0.02 | 0.03 | 0.04 | 0.03 | 0.05 | 0.17 | 0.04 | 0.05 | 0.05
Underground Storage Adjustments FERC 2 ($billion) | 0 | 0 | 0 | 0 | -0.11 | 0 | 0 | -0.03 | 0 | -0.01 | 0 | 0.01 | 0 | 0 | 0 | -0.01 | -0.08
Underground Storage Transfers FERC 2 ($billion) | 0 | 0 | 0 | 0 | 0.02 | -0.01 | 0.01 | 0 | 0.03 | -0.01 | 0 | 0 | 0.02 | 0.01 | -0.03 | 0.06 | 0.1
Underground Storage End Year Balance FERC 2 ($billion) | 4.6 | 4.89 | 5.1 | 5.24 | 5.37 | 5.55 | 5.84 | 6.31 | 6.82 | 7.23 | 7.46 | 7.81 | 8.07 | 8.33 | 8.64 | 8.97 | 9.2
Other Storage Beginning Year Balance FERC 2 ($billion) | 0.5 | 0.5 | 0.56 | 0.4 | 0.39 | 0.41 | 0.41 | 0.43 | 0.43 | 0.43 | 0.43 | 0.44 | 0.45 | 0.41 | 0.47 | 0.49 | 0.52
Other Storage Additions FERC 2 ($billion) | 0 | 0.08 | 0.01 | 0 | 0 | 0.01 | 0.02 | 0 | 0 | 0 | 0 | 0.01 | 0.01 | 0.02 | 0.02 | 0.04 | 0.03
Other Storage Retirements FERC 2 ($billion) | $- | 0.02 | $- | 0 | 0 | 0 | 0 | 0 | 0 | 0 | 0 | 0 | 0 | 0 | 0.01 | 0.01 | 0
Other Storage Adjustments FERC 2 ($billion) | $- | $- | $- | 0 | 0.01 | 0 | $- | 0 | $- | $- | $- | $- | $- | $- | $- | $- | 0
Other Storage Transfers FERC 2 ($billion) | $- | $- | 0.01 | -0.01 | 0 | 0 | 0 | 0 | 0 | 0 | $- | 0 | 0 | 0 | 0 | 0 | 0
Other Storage End Year Balance FERC 2 ($billion) | 0.5 | 0.56 | 0.58 | 0.39 | 0.4 | 0.41 | 0.43 | 0.43 | 0.43 | 0.43 | 0.44 | 0.45 | 0.46 | 0.42 | 0.49 | 0.52 | 0.54
Transmission Beginning Year Balance FERC 2 ($billion) | 59.49 | 62.62 | 64.64 | 65.44 | 69.74 | 71.75 | 73.4 | 76.16 | 80.54 | 91.79 | 105.03 | 109.11 | 121.56 | 124.21 | 128.55 | 131.73 | 136.99
Transmission Additions FERC 2 ($billion) | 2.23 | 2.8 | 3.6 | 4.43 | 2.53 | 2.34 | 2.95 | 5.46 | 11.24 | 14.26 | 3.76 | 13.45 | 4.34 | 5.79 | 3.82 | 5.8 | 5.48
Transmission Retirements FERC 2 ($billion) | 0.68 | 0.62 | 0.56 | 0.39 | 0.52 | 0.57 | 0.56 | 0.44 | 0.48 | 0.5 | 0.45 | 0.71 | 1.18 | 1.3 | 0.48 | 0.69 | 0.55
Transmission Adjustments FERC 2 ($billion) | -0.04 | 0 | -0.03 | -0.01 | 0.03 | -0.04 | 0.03 | 0 | 0.04 | 0.01 | -0.09 | -0.26 | -0.03 | -0.01 | 0.03 | 0.05 | -0.08
Transmission Transfers FERC 2 ($billion) | 0.03 | 0.04 | -0.02 | 0 | -0.04 | -0.03 | -0.03 | -0.7 | -0.11 | -0.21 | -0.06 | 0.03 | -0.49 | -0.14 | -0.01 | -0.01 | 0.07
Transmission End Year Balance FERC 2 ($billion) | 61.02 | 64.83 | 67.62 | 69.48 | 71.75 | 73.44 | 75.78 | 80.48 | 91.23 | 105.35 | 108.18 | 121.62 | 124.21 | 128.55 | 131.92 | 136.87 | 141.91
Distribution Beginning Year Balance FERC 2 ($billion) | 0.29 | 0.29 | 0.25 | 0.05 | 0.07 | 0.07 | 0.08 | 0.33 | 0.11 | 0.1 | 0.11 | 0.12 | 0.12 | 0.12 | 0.57 | 0.59 | $-
Distribution Additions FERC 2 ($billion) | 0.02 | 0.02 | 0.02 | 0.01 | 0.01 | 0.01 | 0.01 | 0.02 | 0.01 | 0.01 | 0.01 | 0.01 | 0.01 | 0 | 0.03 | 0.03 | $-
Distribution Retirements FERC 2 ($billion) | 0 | 0 | 0 | 0 | 0 | 0 | 0 | 0 | 0 | 0 | 0 | 0 | 0 | 0 | 0 | 0.01 | $-
Distribution Adjustments FERC 2 ($billion) | 0 | 0 | $- | $- | $- | $- | $- | $- | $- | $- | $- | 0 | 0 | $- | $- | $- | $-
Distribution Transfers FERC 2 ($billion) | -0.01 | 0 | 0 | $- | 0 | 0 | 0 | $- | $- | $- | $- | $- | $- | $- | $- | $- | $-
Distribution End Year Balance FERC 2 ($billion) | 0.29 | 0.31 | 0.27 | 0.06 | 0.08 | 0.07 | 0.09 | 0.35 | 0.12 | 0.11 | 0.12 | 0.12 | 0.13 | 0.12 | 0.59 | 0.62 | $-
Intangible Beginning Year Balance FERC 2 ($billion) | 1.07 | 1.06 | 1.13 | 1.2 | 1.24 | 1.42 | 1.54 | 1.56 | 1.57 | 1.63 | 1.75 | 1.85 | 1.78 | 1.77 | 1.84 | 1.82 | 1.86
Intangible Additions FERC 2 ($billion) | 0.12 | 0.09 | 0.07 | 0.11 | 0.19 | 0.11 | 0.09 | 0.15 | 0.17 | 0.18 | 0.14 | 0.18 | 0.08 | 0.08 | 0.06 | 0.08 | 0.09
Intangible Retirements FERC 2 ($billion) | 0.13 | 0.02 | 0.02 | 0.08 | 0.02 | 0.02 | 0.07 | 0.14 | 0.1 | 0.05 | 0.05 | 0.26 | 0.09 | 0.03 | 0.08 | 0.04 | 0.1
Intangible Adjustments FERC 2 ($billion) | 0 | 0 | 0 | 0.01 | 0 | 0 | 0 | 0 | -0.01 | 0 | 0 | 0 | 0 | 0 | 0 | 0 | 0
Intangible Transfers FERC 2 ($billion) | 0.01 | -0.01 | 0.02 | 0 | 0.01 | 0 | 0 | 0 | 0 | 0 | 0.02 | -0.01 | 0.01 | 0 | 0 | 0.01 | 0.03
Intangible End Year Balance FERC 2 ($billion) | 1.07 | 1.13 | 1.2 | 1.24 | 1.42 | 1.52 | 1.55 | 1.57 | 1.63 | 1.75 | 1.85 | 1.78 | 1.77 | 1.82 | 1.82 | 1.88 | 1.88
General Beginning Year Balance FERC 2 ($billion) | 1.66 | 1.75 | 1.81 | 1.94 | 1.95 | 1.91 | 1.92 | 1.97 | 2.03 | 2.06 | 2.12 | 2.02 | 2.15 | 2.12 | 2.13 | 2.08 | 2.23
General Additions FERC 2 ($billion) | 0.06 | 0.08 | 0.1 | 0.25 | 0.12 | 0.17 | 0.14 | 0.16 | 0.17 | 0.14 | 0.13 | 0.14 | 0.12 | 0.12 | 0.14 | 0.21 | 0.14
General Retirements FERC 2 ($billion) | 0.02 | 0.02 | 0.02 | 0.24 | 0.14 | 0.17 | 0.11 | 0.11 | 0.13 | 0.1 | 0.15 | 0.1 | 0.15 | 0.13 | 0.09 | 0.09 | 0.15
General Adjustments FERC 2 ($billion) | 0 | 0 | 0 | 0 | 0 | 0 | 0 | 0 | 0 | 0 | 0.01 | 0 | 0 | 0 | 0 | 0 | 0
General Transfers FERC 2 ($billion) | 0 | 0 | 0 | 0 | -0.02 | 0.01 | 0 | 0.01 | 0 | 0.01 | 0.03 | -0.01 | -0.01 | -0.04 | -0.01 | 0 | 0.01
General End Year Balance FERC 2 ($billion) | 1.7 | 1.81 | 1.89 | 1.94 | 1.92 | 1.91 | 1.95 | 2.04 | 2.07 | 2.12 | 2.14 | 2.04 | 2.11 | 2.07 | 2.17 | 2.2 | 2.23
Total
Total Beginning Year Balance FERC 2 ($billion) | 69.27 | 72.76 | 75.15 | 76.15 | 81.13 | 83.43 | 85.5 | 89.28 | 94.3 | 105.95 | 120.6 | 125.5 | 138.46 | 141.76 | 146.82 | 150.32 | 155.55 | 152.8852 | 158.5595 | 158.3611 | 160.1144 | 160.8186 | 161.3212 | 162.2669 | 163.3803 | 164.4841 | 165.4282 | 166.0081 | 166.5153 | 166.7837 | 166.943 | 167.3027 | 167.7224 | 167.8922 | 168.2576 | 168.5002 | 168.7587 | 168.9027 | 169.1104 | 169.2469 | 169.4361 | 169.5482 | 169.7545 | 169.9226 | 170.2824 | 170.5206 | 170.6783 | 170.9599 | 171.3384 | 171.536 | 171.8135
Total Additions FERC 2 ($billion) | 2.66 | 3.36 | 4.2 | 5.3 | 3.18 | 3 | 3.9 | 6.41 | 12.28 | 15.76 | 5.17 | 14.38 | 5.01 | 6.53 | 4.51 | 6.54 | 6.03 | 6.7576 | 0.91251 | 2.8929 | 1.8612 | 1.6772 | 2.1495 | 2.3147 | 2.3272 | 2.197 | 1.8456 | 1.7587 | 1.4946 | 1.3307 | 1.5598 | 1.6438 | 1.3623 | 1.565 | 1.4482 | 1.4684 | 1.3576 | 1.4238 | 1.3534 | 1.4071 | 1.3298 | 1.4215 | 1.38 | 1.569 | 1.4463 | 1.3683 | 1.4929 | 1.5889 | 1.4092 | 1.4898 | 1.4898
Total Retirements FERC 2 ($billion) | 0.89 | 0.74 | 0.65 | 0.85 | 0.81 | 0.86 | 0.8 | 0.77 | 0.83 | 0.78 | 0.89 | 1.28 | 1.55 | 1.84 | 0.72 | 0.94 | 1.53 | 1.0067 | 1.0304 | 1.0425 | 1.058 | 1.0712 | 1.0892 | 1.1105 | 1.1292 | 1.1525 | 1.17 | 1.1627 | 1.1369 | 1.09 | 1.1147 | 1.1263 | 1.0994 | 1.1056 | 1.1106 | 1.1151 | 1.1189 | 1.1221 | 1.1243 | 1.1252 | 1.1249 | 1.1231 | 1.12 | 1.1171 | 1.1158 | 1.1175 | 1.1177 | 1.1172 | 1.1183 | 1.1192 | 1.1198
Total Adjustments FERC 2 ($billion) | -0.04 | 0 | -0.03 | 0 | -0.07 | -0.03 | 0.03 | -0.03 | 0.03 | 0 | -0.17 | -0.24 | -0.04 | -0.01 | 0.03 | 0.04 | -0.15 | -0.042667 | -0.043511 | -0.046412 | -0.044839 | -0.045829 | -0.050884 | -0.052276 | -0.057761 | -0.061612 | -0.054386 | -0.042012 | -0.042146 | -0.044289 | -0.049242 | -0.055191 | -0.04887 | -0.049284 | -0.049669 | -0.049886 | -0.050222 | -0.050515 | -0.050491 | -0.050372 | -0.049879 | -0.049097 | -0.048744 | -0.049193 | -0.049663 | -0.050021 | -0.050073 | -0.049732 | -0.049789 | -0.049823 | -0.049833
Total Transfers FERC 2 ($billion) | 0.03 | 0.03 | 0.01 | 0.17 | 0 | 0 | 0.03 | -0.44 | -0.07 | 0 | 0 | 0.04 | -0.04 | -0.2 | -0.05 | 0.06 | -0.02 | -0.034 | -0.036933 | -0.050729 | -0.054111 | -0.057718 | -0.063566 | -0.03847 | -0.036369 | -0.038793 | -0.041379 | -0.046805 | -0.047258 | -0.037075 | -0.036214 | -0.042628 | -0.044137 | -0.044812 | -0.045338 | -0.044978 | -0.044369 | -0.043479 | -0.04214 | -0.042385 | -0.042786 | -0.043052 | -0.043164 | -0.042921 | -0.042632 | -0.043002 | -0.043455 | -0.04351 | -0.043468 | -0.043379 | -0.043248
Total End Year Balance FERC 2 ($billion) | 71 | 75.42 | 78.65 | 80.77 | 83.44 | 85.5 | 88.63 | 94.49 | 105.71 | 120.92 | 124.69 | 138.41 | 141.84 | 146.24 | 150.6 | 156.02 | 159.85
Total Gas Operating Revenues FERC 2 ($billion) | 14.97 | 14.32 | 13.89 | 14.91 | 15.85 | 16.73 | 17.23 | 21.89 | 20.3 | 19.01 | 19.85 | 20.87 | 20.96 | 21.27 | 24.65 | 24.09 | 22.4 | 23.7531 | 24.3298 | 24.3096 | 24.4878 | 24.5594 | 24.6104 | 24.7065 | 24.8197 | 24.9319 | 25.0278 | 25.0867 | 25.1383 | 25.1655 | 25.1817 | 25.2183 | 25.2609 | 25.2782 | 25.3153 | 25.34 | 25.3663 | 25.3809 | 25.402 | 25.4159 | 25.4351 | 25.4465 | 25.4675 | 25.4845 | 25.5211 | 25.5453 | 25.5613 | 25.59 | 25.6284 | 25.6485 | 25.6767
Total Utility Operating Expenses FERC 2 ($billion) | 11.47 | 10.72 | 10.09 | 10.84 | 11.16 | 12.05 | 12.46 | 16.34 | 14.59 | 13.24 | 13.91 | 14.64 | 14.6 | 14.8 | 17.41 | 17.3 | 15.23 | 16.5401 | 16.8994 | 16.8868 | 16.9978 | 17.0424 | 17.0742 | 17.1341 | 17.2046 | 17.2745 | 17.3343 | 17.371 | 17.4031 | 17.4201 | 17.4302 | 17.4529 | 17.4795 | 17.4903 | 17.5134 | 17.5287 | 17.5451 | 17.5542 | 17.5674 | 17.576 | 17.588 | 17.5951 | 17.6082 | 17.6188 | 17.6416 | 17.6567 | 17.6666 | 17.6845 | 17.7084 | 17.721 | 17.7385
| 71.03 | 75.41 | 78.68 | 80.77 | 83.43 | 85.54 | 88.66 | 94.45 | 105.71 | 120.93 | 124.71 | 138.4 | 141.84 | 146.24 | 150.59 | 156.02 | 159.88 | 158.5595 | 158.3611 | 160.1144 | 160.8186 | 161.3212 | 162.2669 | 163.3803 | 164.4841 | 165.4282
Intrastate multiplier (based on volume delivered) | 14.36% | 18.02% | 15.28% | 14.92% | 13.86% | 19.87% | 16.69% | 19.66% | 14.6% | 14.76% | 15.88% | 18.67% | 23.98% | 20.3% | 17.08% | 16.25% | 16.36% | 17.09% | 17.25% | 17.21% | 17.32% | 17.46% | 17.67% | 17.54% | 17.59% | 17.47% | 17.64% | 17.81% | 17.92% | 17.88% | 17.52% | 17.36% | 17.37% | 17.44% | 17.5% | 17.53% | 17.54% | 17.56% | 17.58% | 17.58% | 17.58% | 17.58% | 17.58% | 17.59% | 17.58% | 17.57% | 17.55% | 17.53% | 17.53% | 17.54% | 17.55%
Intrastate multiplier (based on mileage) | 35.35% | 35.35% | 35.35% | 35.35% | 35.35% | 35.35% | 35.35% | 35.35% | 35.35% | 35.35% | 35.7% | 35.6% | 35.3% | 35.1% | 35.3% | 35.4% | 35.3% | 35.1% | 35.35% | 35.31% | 35.27% | 35.27% | 35.29% | 35.28% | 35.27% | 35.27% | 35.29% | 35.28% | 35.28% | 35.28% | 35.28% | 35.28% | 35.28% | 35.28% | 35.28% | 35.28% | 35.28% | 35.28% | 35.28% | 35.28% | 35.28% | 35.28% | 35.28% | 35.28% | 35.28% | 35.28% | 35.28% | 35.28% | 35.28% | 35.28% | 35.28%
Share of debt (%) | 60%
Share of equity (%) | 40%
Interest rate on debt (%) | 7.5%
Return on equity (%) | 9%
Avg WACC (%) | 8.1%
Avg loan term (yrs) | 15
Depreciation (MACRS - 20 yrs) | 3.75% | 7.219% | 6.677% | 6.177% | 5.713% | 5.285% | 4.888% | 4.522% | 4.462% | 4.461% | 4.462% | 4.461% | 4.462% | 4.461% | 4.462% | 4.461% | 4.462% | 4.461% | 4.462% | 4.461% | 2.231%
Depreciation (Straight Line - 30 yrs) | 3.333%
Avg tax | 35% | 35% | 35% | 35% | 35% | 35% | 35% | 35% | 35% | 35% | 35% | 35% | 35% | 35% | 35% | 35% | 35% | 35% | 21% | 21% | 21% | 21% | 21% | 21% | 21% | 21% | 21% | 21% | 21% | 21% | 21% | 21% | 21% | 21% | 21% | 21% | 21% | 21% | 21% | 21% | 21% | 21% | 21% | 21% | 21% | 21% | 21% | 21% | 21% | 21% | 21%
| 2000 | 2001 | 2002 | 2003 | 2004 | 2005 | 2006 | 2007 | 2008 | 2009 | 2010 | 2011 | 2012 | 2013 | 2014 | 2015 | 2016 | 2017 | 2018 | 2019 | 2020 | 2021 | 2022 | 2023 | 2024 | 2025 | 2026 | 2027 | 2028 | 2029 | 2030 | 2031 | 2032 | 2033 | 2034 | 2035 | 2036 | 2037 | 2038 | 2039 | 2040 | 2041 | 2042 | 2043 | 2044 | 2045 | 2046 | 2047 | 2048 | 2049 | 2050
Crude Oil Prod (million bbl/d) | 5.84 | 5.8 | 5.74 | 5.65 | 5.46 | 5.18 | 5.09 | 5.07 | 5.01 | 5.35 | 5.48 | 5.65 | 6.52 | 7.47 | 8.76 | 9.43 | 8.85 | 9.35 | 10.96 | 11.9695 | 13.0859 | 13.6654 | 13.9778 | 13.9179 | 14.0121 | 14.0942 | 14.375 | 14.5062 | 14.4146 | 14.4134 | 14.4603 | 14.5341 | 14.5105 | 14.4825 | 14.4344 | 14.3293 | 14.2692 | 14.1743 | 14.1383 | 14.1013 | 14.0501 | 13.9422 | 13.7827 | 13.5242 | 13.2996 | 13.0304 | 12.815 | 12.6149 | 12.3741 | 12.0793 | 11.8609
U.S. Tight Oil Production (million bbl/d) | 0.39678 | 0.38715 | 0.37683 | 0.37247 | 0.38246 | 0.40982 | 0.42802 | 0.46227 | 0.55365 | 0.63217 | 0.82444 | 1.2923 | 2.1435 | 3.0491 | 4.105 | 4.7745 | 4.4292 | 4.9594 | 6.4647 | 7.629 | 8.5434 | 9.0124 | 9.1089 | 9.1047 | 9.3379 | 9.4495 | 9.6835 | 9.966 | 10.007 | 10.1282 | 10.2178 | 10.2833 | 10.2412 | 10.1667 | 10.1345 | 10.03 | 9.8937 | 9.7376 | 9.6376 | 9.5502 | 9.4593 | 9.4332 | 9.368 | 9.2684 | 9.1745 | 9.0063 | 8.8757 | 8.7727 | 8.6706 | 8.4844 | 8.3772
Cushing OK WTI Spot Price FOB ($/bbl) | 30.3008 | 25.9475 | 26.115 | 31.1208 | 41.4433 | 56.4925 | 66.0183 | 72.3183 | 99.5717 | 61.6542 | 79.395 | 94.8742 | 94.1108 | 97.9058 | 93.2583 | 48.6883 | 43.1442 | 50.8842 | 64.94 | 69.557 | 73.4179 | 77.0083 | 78.1755 | 81.9016 | 87.4549 | 92.6851 | 97.3775 | 102.4537 | 106.9359 | 111.7988 | 116.0549 | 121.0823 | 125.2848 | 131.8361 | 135.6256 | 140.9133 | 146.9755 | 149.7613 | 154.9852 | 159.69 | 165.7071 | 170.508 | 176.7704 | 181.381 | 186.6178 | 192.0455 | 197.2795 | 202.5978 | 208.1177 | 213.3564 | 218.5887
Dry Gas Prod (trillion cf) | 19.182 | 19.6163 | 18.9278 | 19.0985 | 18.5909 | 18.0506 | 18.5036 | 19.266 | 20.1586 | 20.6239 | 21.3155 | 22.9019 | 24.0333 | 24.2055 | 25.8896 | 27.0655 | 26.5921 | 27.2912 | 30.4392 | 32.2559 | 33.5519 | 34.1044 | 34.6103 | 35.2658 | 35.8782 | 36.6201 | 37.3588 | 37.824 | 38.2642 | 38.4093 | 38.4939 | 38.7559 | 39.0818 | 39.1641 | 39.3989 | 39.5841 | 39.8246 | 40.057 | 40.2744 | 40.4377 | 40.7163 | 40.9353 | 41.2072 | 41.3785 | 41.7726 | 42.0933 | 42.3356 | 42.5594 | 42.9147 | 43.0995 | 43.4074
U.S. Shale Gas Production (trillion cf) | 1.3173 | 1.3183 | 1.3646 | 1.4333 | 1.5032 | 1.663 | 1.9649 | 2.5217 | 3.374 | 4.3585 | 6.1238 | 8.8755 | 11.0555 | 12.4054 | 14.361 | 15.9883 | 16.6316 | 18.0361 | 21.6847 | 21.5455 | 22.8075 | 23.335 | 23.7189 | 24.4585 | 25.3588 | 26.2841 | 27.1023 | 27.6174 | 28.0759 | 28.3216 | 28.4685 | 28.8029 | 29.1981 | 29.3596 | 29.7099 | 29.9449 | 30.1972 | 30.3388 | 30.544 | 30.6797 | 30.8687 | 30.9813 | 31.1895 | 31.3602 | 31.7286 | 31.975 | 32.1391 | 32.4344 | 32.8354 | 33.0468 | 33.3458
HH Spot Price ($/thousand cf) | 4.31 | 3.96 | 3.38 | 5.47 | 5.89 | 8.69 | 6.73 | 6.97 | 8.86 | 3.94 | 4.37 | 4 | 2.75 | 3.73 | 4.37 | 2.62 | 2.52 | 2.99 | 3.17 | 3.1009 | 3.2474 | 3.2431 | 3.3287 | 3.5558 | 3.8434 | 4.2031 | 4.386 | 4.5153 | 4.7172 | 4.8443 | 4.9983 | 5.0859 | 5.3811 | 5.5818 | 5.7656 | 5.9541 | 6.203 | 6.3725 | 6.5307 | 6.7121 | 6.9615 | 7.0989 | 7.3333 | 7.6103 | 7.9315 | 8.2524 | 8.5435 | 8.8793 | 9.3452 | 9.7676 | 10.1764

## Assumptions (Coal)
| 2000 | 2001 | 2002 | 2003 | 2004 | 2005 | 2006 | 2007 | 2008 | 2009 | 2010 | 2011 | 2012 | 2013 | 2014 | 2015 | 2016 | 2017 | 2018 | 2019 | 2020 | 2021 | 2022 | 2023 | 2024 | 2025 | 2026 | 2027 | 2028 | 2029 | 2030 | 2031 | 2032 | 2033 | 2034 | 2035 | 2036 | 2037 | 2038 | 2039 | 2040 | 2041 | 2042 | 2043 | 2044 | 2045 | 2046 | 2047 | 2048 | 2049 | 2050 | 2051
Avg CAPEX ($/MW) | 2934452.437 | 2998817.182 | 3046250.896 | 3102823.549 | 3186357.773 | 3285609.937 | 3385039.465 | 3475971.997 | 3543584.121 | 3570598.159 | 3612204.654 | 3687660.525 | 3758383.988 | 3824340.956 | 3895105.121 | 3935666.47 | 3976411.56 | 4051312.04 | 4150000 | 4230962.245 | 5466196.972 | 5552703.024 | 5639423.58 | 5727414.435 | 5816692.148 | 5892390.773 | 5981667.872 | 6067426.038 | 6157893.104 | 6247107.135 | 6331153.745 | 6418673.101 | 6503265.804 | 6590052.376 | 6683199.038 | 6776083.091 | 6860136.218 | 6954994.756 | 7049471.804 | 7138986.412 | 7226251.288 | 7329799.28 | 7421917.536 | 7521324.237 | 7621784.8 | 7726672.19 | 7819009.55 | 7922516.268 | 8025300.307 | 8130899.673 | 8165191.59
Avg CAPEX ($2018/kW) | 4150 | 4150 | 4150 | 4150 | 4150 | 4150 | 4150 | 4150 | 4150 | 4150 | 4150 | 4150 | 4150 | 4150 | 4150 | 4150 | 4150 | 4150 | 4150 | 4150 | 5259 | 5240 | 5220 | 5200 | 5180 | 5147 | 5125 | 5099 | 5076 | 5051 | 5021 | 4993 | 4962 | 4932 | 4906 | 4879 | 4845 | 4818 | 4790 | 4758 | 4724 | 4700 | 4668 | 4640 | 4612 | 4586 | 4552 | 4524 | 4495 | 4467 | 4400
Annual CAPEX improve (%) | 0% | 0% | 0% | 0% | 0% | 0% | 0% | 0% | 0% | 0% | 0% | 0% | 0% | 0% | 0% | 0% | 0% | 0% | 0% | 0% | 0% | 0.3613% | 0.3817% | 0.3831% | 0.3846% | 0.6371% | 0.4274% | 0.5073% | 0.4511% | 0.4925% | 0.5939% | 0.5577% | 0.6209% | 0.6046% | 0.5272% | 0.5503% | 0.6969% | 0.5573% | 0.5812% | 0.6681% | 0.7146% | 0.508% | 0.6809% | 0.5998% | 0.6034% | 0.5637% | 0.7414% | 0.6151% | 0.641% | 0.6229% | 1.5%
Share of debt (%) | [20 empty] | 40%
Share of equity (%) | [20 empty] | 60%
Interest rate on debt (%) | [20 empty] | 4.75%
Return on equity (%) | [20 empty] | 8%
Avg WACC (%) | [20 empty] | 6.7%
Avg loan term (yrs) | [20 empty] | 15
Depreciation (MACRS - 20 yrs) | [20 empty] | 3.75% | 7.219% | 6.677% | 6.177% | 5.713% | 5.285% | 4.888% | 4.522% | 4.462% | 4.461% | 4.462% | 4.461% | 4.462% | 4.461% | 4.462% | 4.461% | 4.462% | 4.461% | 4.462% | 4.461% | 2.231%
Annual max capacity build (MW) | [20 empty] | 3786.3
Avg # of years to build | [20 empty] | 6
CAPEX per year | [20 empty] | 16.67%
Avg utilization (calculated per user input and SolveGEN) | [20 empty] | 54.72% | 54.72% | 54.72% | 54.72% | 54.72% | 54.72% | 54.72% | 54.72% | 54.72% | 54.72% | 54.72% | 54.72% | 54.72% | 54.72% | 54.72% | 54.72% | 54.72% | 54.72% | 54.72% | 54.72% | 54.72% | 54.72% | 54.72% | 54.72% | 54.72% | 54.72% | 54.72% | 54.72% | 54.72% | 54.72% | 0%
Max utilization | [20 empty] | 70% | 70% | 70% | 70% | 70% | 70% | 70% | 70% | 70% | 70% | 70% | 70% | 70% | 70% | 70% | 70% | 70% | 70% | 70% | 70% | 70% | 70% | 70% | 70% | 70% | 70% | 70% | 70% | 70% | 70% | 70%
Avg annual utilization change | [20 empty] | 0% | 0% | 0% | 0% | 0% | 0% | 0% | 0% | 0% | 0% | 0% | 0% | 0% | 0% | 0% | 0% | 0% | 0% | 0% | 0% | 0% | 0% | 0% | 0% | 0% | 0% | 0% | 0% | 0% | 0% | 0%
Avg annual FOM - NEW ($/MW-yr) | [20 empty] | 70700 | 71894.4226 | 73109.024 | 74344.1452 | 75600.1329 | 76877.3395 | 78176.1235 | 79496.8495 | 80839.8881 | 82205.6164 | 83594.4176 | 85006.6815 | 86442.8046 | 87903.1898 | 89388.2472 | 90898.3934 | 92434.0525 | 93995.6553 | 95583.6402 | 97198.4529 | 98840.5467 | 100510.3823 | 102208.4286 | 103935.162 | 105691.0673 | 107476.6373 | 109292.3731 | 111138.7844 | 113016.3894 | 114925.7152 | 116867.2975
Avg annual VOM - NEW ($/MWh) | [20 empty] | 7.17 | 7.2911 | 7.4143 | 7.5396 | 7.6669 | 7.7965 | 7.9282 | 8.0621 | 8.1983 | 8.3368 | 8.4777 | 8.6209 | 8.7665 | 8.9147 | 9.0653 | 9.2184 | 9.3741 | 9.5325 | 9.6936 | 9.8573 | 10.0239 | 10.1932 | 10.3654 | 10.5405 | 10.7186 | 10.8997 | 11.0838 | 11.2711 | 11.4615 | 11.6551 | 11.852
Avg OPEX - NEW ($/MWh) | [20 empty] | 21.92 | 22.2903 | 22.6669 | 23.0498 | 23.4392 | 23.8352 | 24.2379 | 24.6474 | 25.0638 | 25.4872 | 25.9178 | 26.3556 | 26.8009 | 27.2537 | 27.7141 | 28.1823 | 28.6584 | 29.1426 | 29.6349 | 30.1356 | 30.6447 | 31.1624 | 31.6889 | 32.2243 | 32.7687 | 33.3223 | 33.8852 | 34.4577 | 35.0398 | 35.6318 | 36.2338
Annual OPEX improve - NEW (%) | [20 empty] | 0.3% | 0.3% | 0.3% | 0.3% | 0.3% | 0.3% | 0.3% | 0.3% | 0.3% | 0.3% | 0.3% | 0.3% | 0.3% | 0.3% | 0.3% | 0.3% | 0.3% | 0.3% | 0.3% | 0.3% | 0.3% | 0.3% | 0.3% | 0.3% | 0.3% | 0.3% | 0.3% | 0.3% | 0.3% | 0.3% | 0.3%
Heat rate - NEW (MMBtu/MWh) | [20 empty] | 9.75 | 9.695 | 9.64 | 9.585 | 9.53 | 9.475 | 9.42 | 9.365 | 9.31 | 9.255 | 9.2 | 9.2 | 9.2 | 9.2 | 9.2 | 9.2 | 9.2 | 9.2 | 9.2 | 9.2 | 9.2 | 9.2 | 9.2 | 9.2 | 9.2 | 9.2 | 9.2 | 9.2 | 9.2 | 9.2 | 9.2
Avg annual fuel cost - NEW ($/MWh) | [20 empty] | 23.3956 | 23.8974 | 24.2231 | 24.7726 | 25.5033 | 26.1297 | 26.6461 | 27.1429 | 27.5807 | 28.0891 | 28.6365 | 29.3039 | 29.994 | 30.8085 | 31.6206 | 32.5453 | 33.4483 | 34.4388 | 35.3961 | 36.457 | 37.3956 | 38.4128 | 39.4367 | 40.4601 | 41.5382 | 42.6147 | 43.754 | 44.8956 | 46.0835 | 47.4098 | 48.7024
Avg GHG emission - NEW (mt/MWh) | [20 empty] | 0.00070147 | 0.00070147 | 0.00070147 | 0.00070147 | 0.00070147 | 0.00070147 | 0.00070147 | 0.00070147 | 0.00070147 | 0.00070147 | 0.00070147 | 0.00070147 | 0.00070147 | 0.00070147 | 0.00070147 | 0.00070147 | 0.00070147 | 0.00070147 | 0.00070147 | 0.00070147 | 0.00070147 | 0.00070147 | 0.00070147 | 0.00070147 | 0.00070147 | 0.00070147 | 0.00070147 | 0.00070147 | 0.00070147 | 0.00070147 | 0.00070147
Avg annual FOM - EXISTING ($/MW-yr) | 17680.0682 | 17653.5481 | 17627.0677 | 17600.6271 | 17873.2755 | 18393.8921 | 19354.2585 | 19813.086 | 20575.1367 | 20943.3112 | 21315.7327 | 21761.4927 | 21934.3999 | 22178.5593 | 22917.5496 | 23254.6292 | 22972.8 | 23839.6881 | 24105.0559 | 24548.45 | 25000 | 25459.8559 | 25928.1706 | 26405.0995 | 26890.8012 | 27385.4369 | 27889.1712 | 28402.1712 | 28924.6075 | 29456.6536 | 29998.4863 | 30550.2855 | 31112.2347 | 31684.5206 | 32267.3332 | 32860.8662 | 33465.3167 | 34080.8857 | 34707.7776 | 35346.2007 | 35996.3671 | 36658.4928 | 37332.7979 | 38019.5062 | 38718.846 | 39431.0497 | 40156.3538 | 40894.9993 | 41647.2316 | 42413.3006 | 43193.461
Avg annual VOM - EXISTING ($/MWh) | 3.8896 | 3.8838 | 3.878 | 3.8721 | 3.9321 | 4.0467 | 4.2579 | 4.3589 | 4.5265 | 4.6075 | 4.6895 | 4.7875 | 4.8256 | 4.8793 | 5.0419 | 5.116 | 5.054 | 5.2447 | 5.3031 | 5.4007 | 5.5 | 5.6012 | 5.7042 | 5.8091 | 5.916 | 6.0248 | 6.1356 | 6.2485 | 6.3634 | 6.4805 | 6.5997 | 6.7211 | 6.8447 | 6.9706 | 7.0988 | 7.2294 | 7.3624 | 7.4978 | 7.6357 | 7.7762 | 7.9192 | 8.0649 | 8.2132 | 8.3643 | 8.5181 | 8.6748 | 8.8344 | 8.9969 | 9.1624 | 9.3309 | 9.5026
Avg OPEX - EXISTING ($/MWh) | [20 empty] | 10.7157 | 10.9128 | 11.1135 | 11.318 | 11.5261 | 11.7382 | 11.9541 | 12.174 | 12.3979 | 12.6259 | 12.8582 | 13.0947 | 13.3356 | 13.5809 | 13.8307 | 14.0851 | 14.3442 | 14.608 | 14.8767 | 15.1504 | 15.429 | 15.7128 | 16.0019 | 16.2962 | 16.596 | 16.9012 | 17.2121 | 17.5287 | 17.8512 | 18.1795 | 18.5139
Annual OPEX improve - EXISTING (%) | 0.15% | 0.15% | 0.15% | 0.15% | 0.15% | 0.15% | 0.15% | 0.15% | 0.15% | 0.15% | 0.15% | 0.15% | 0.15% | 0.15% | 0.15% | 0.15% | 0.15% | 0.15% | 0.15% | 0.15% | 0.15% | 0.15% | 0.15% | 0.15% | 0.15% | 0.15% | 0.15% | 0.15% | 0.15% | 0.15% | 0.15% | 0.15% | 0.15% | 0.15% | 0.15% | 0.15% | 0.15% | 0.15% | 0.15% | 0.15% | 0.15% | 0.15% | 0.15% | 0.15% | 0.15% | 0.15% | 0.15% | 0.15% | 0.15% | 0.15% | 0.15%
Heat Rate - EXISTING (MMBtu/MWh) | [20 empty] | 10.1
Avg annual fuel cost - EXISTING ($/MWh) | 17.877 | 17.877 | 17.877 | 17.877 | 17.877 | 17.877 | 17.877 | 17.877 | 20.907 | 22.321 | 22.927 | 24.139 | 24.038 | 23.634 | 23.937 | 22.422 | 21.311 | 20.806 | 20.806 | 20.806 | 24.2354 | 24.8956 | 25.379 | 26.1036 | 27.0287 | 27.8533 | 28.5695 | 29.2732 | 29.9211 | 30.6537 | 31.4379 | 32.1706 | 32.9282 | 33.8224 | 34.7139 | 35.7291 | 36.7204 | 37.8078 | 38.8587 | 40.0234 | 41.0539 | 42.1706 | 43.2946 | 44.4182 | 45.6017 | 46.7836 | 48.0343 | 49.2875 | 50.5917 | 52.0477 | 53.4668
Avg GHG emission - EXISTING (mt/kWh) | [19 empty] | 0.0010021 | 0.0010021 | 0.0010021 | 0.0010021 | 0.0010021 | 0.0010021 | 0.0010021 | 0.0010021 | 0.0010021 | 0.0010021 | 0.0010021 | 0.0010021 | 0.0010021 | 0.0010021 | 0.0010021 | 0.0010021 | 0.0010021 | 0.0010021 | 0.0010021 | 0.0010021 | 0.0010021 | 0.0010021 | 0.0010021 | 0.0010021 | 0.0010021 | 0.0010021 | 0.0010021 | 0.0010021 | 0.0010021 | 0.0010021 | 0.0010021 | 0.0010021
Heat Content of Coal (MMBtu/short ton) | [20 empty] | 18.915
CO2 Emissions from coal in electricity sector in 2018 (million metric tonnes) | [20 empty] | 1151
Coal consumed in electric sector in 2018 (million short ton) | [20 empty] | 633.533
One Time Upstream CO2 (and CO2 equivilant) Emissions (g/KW) | [20 empty] | 257000
Avg tax | 35% | 35% | 35% | 35% | 35% | 35% | 35% | 35% | 35% | 35% | 35% | 35% | 35% | 35% | 35% | 35% | 35% | 35% | 21% | 21% | 21% | 21% | 21% | 21% | 21% | 21% | 21% | 21% | 21% | 21% | 21% | 21% | 21% | 21% | 21% | 21% | 21% | 21% | 21% | 21% | 21% | 21% | 21% | 21% | 21% | 21% | 21% | 21% | 21% | 21% | 21%
Avg subsidy per unit of output ($/MWh) | 0.56727 | 0.56727 | 0.56727 | 0.56727 | 0.56727 | 0.5769 | 0.59457 | 0.62651 | 0.6423 | 0.66797 | 0.68092 | 0.69405 | 0.70961 | 0.71631 | 0.72536 | 0.75062 | 0.76278 | 0.75468 | 0.78429 | 0.7942 | 0.81 | 0.82611 | 0.84255 | 0.85931 | 0.87641 | 0.89384 | 0.91162 | 0.92976 | 0.94826 | 0.96712 | 0.98636 | 1.006 | 1.026 | 1.0464 | 1.0672 | 1.0885 | 1.1101 | 1.1322 | 1.1547 | 1.1777 | 1.2011 | 1.225 | 1.2494 | 1.2742 | 1.2996 | 1.3255 | 1.3518 | 1.3787 | 1.4061 | 1.4341 | 1.4626
Avg Lifetime (years) | [20 empty] | 50
Max Lifetime | [20 empty] | 61
Min Lifetime | [20 empty] | 47
Avg Age (years) | [20 empty] | 40
CAPEX to extend the life of plant to Max Lifetime ($/MW) | [20 empty] | 1500000
Avg energy price of electricity ($2017/MWh) | 96.9947 | 82.5618 | 92.423 | 85.6439 | 81.3248 | 82.2851 | 73.1324 | 75.1783 | 77.5669 | 67.3971 | 69.3593 | 69.1496 | 66.0774 | 68.6676 | 67.6134 | 63.5193 | 65.2 | 62.54 | 62.8 | 62.22 | 63.2455 | 62.1879 | 61.2839 | 60.7827 | 60.4701 | 60.7261 | 60.3235 | 60.1547 | 59.9186 | 59.7474 | 59.5717 | 59.4622 | 59.0982 | 58.6907 | 58.2797 | 57.9454 | 57.8223 | 57.6393 | 57.6182 | 57.5832 | 57.4286 | 57.2126 | 56.9574 | 56.726 | 56.5327 | 56.3299 | 56.0081 | 55.8533 | 56.4446 | 56.5239 | 56.2441
Avg energy price of electricity ($/MWh) | 66.9366 | 68.5627 | 61.9876 | 75.3499 | 79.1677 | 95.8529 | 86.2377 | 87.6517 | 101.4382 | 70.8251 | 73.2289 | 70.5423 | 60.9978 | 67.7143 | 72.6633 | 59.8666 | 64.07 | 62.54 | 64.2 | 65.09 | 67.8933 | 68.4082 | 69.0398 | 70.1659 | 71.4995 | 73.5166 | 74.7036 | 76.1716 | 77.5095 | 78.937 | 80.3948 | 81.9992 | 83.2882 | 84.5522 | 85.8426 | 87.2825 | 89.0916 | 90.8451 | 92.8849 | 94.9604 | 96.898 | 98.7929 | 100.6749 | 102.6698 | 104.7981 | 106.9811 | 108.9794 | 111.3746 | 115.3893 | 118.463 | 120.8794
Avg capacity price of electricity ($2017/MW-day) | 249.4238 | 249.4238 | 212.3094 | 237.6676 | 220.235 | 209.1284 | 211.5977 | 188.0613 | 193.3227 | 199.4648 | 173.3129 | 178.3588 | 177.8197 | 169.9194 | 176.5803 | 173.8692 | 163.3412 | 167.6631 | 160.8229 | 161.4915 | 160 | 157.3245 | 155.0376 | 153.7697 | 152.9787 | 153.6263 | 152.608 | 152.181 | 151.5836 | 151.1504 | 150.7061 | 150.429 | 149.5081 | 148.4773 | 147.4374 | 146.5917 | 146.2803 | 145.8174 | 145.7641 | 145.6754 | 145.2845 | 144.7378 | 144.0922 | 143.507 | 143.0179 | 142.5049 | 141.6907 | 141.2991 | 142.7951 | 142.9956 | 142.2878
Avg capacity price of electricity ($/MW-day) | 164.5392 | 164.5392 | 168.5364 | 152.3739 | 185.2202 | 194.6049 | 235.6194 | 211.9839 | 215.4597 | 249.3488 | 174.0976 | 180.0065 | 173.4025 | 149.9408 | 166.4509 | 178.6162 | 147.1602 | 157.4927 | 153.7318 | 157.8123 | 160 | 161.2136 | 162.702 | 165.3558 | 168.4987 | 173.2521 | 176.0495 | 179.509 | 182.6619 | 186.0261 | 189.4615 | 193.2426 | 196.2802 | 199.259 | 202.3 | 205.6934 | 209.9567 | 214.0892 | 218.8962 | 223.7874 | 228.3538 | 232.8193 | 237.2545 | 241.9558 | 246.9715 | 252.116 | 256.8251 | 262.4699 | 271.931 | 279.1746 | 284.8692
Share of coal capacity receiving capacity payments | 0% | 0% | 0% | 0% | 0% | 0% | 0% | 47% | 47% | 47% | 47% | 47% | 47% | 47% | 47% | 47% | 47% | 47% | 47% | 47% | 47% | 47% | 47% | 47% | 47% | 47% | 47% | 47% | 47% | 47% | 47% | 47% | 47% | 47% | 47% | 47% | 47% | 47% | 47% | 47% | 47% | 47% | 47% | 47% | 47% | 47% | 47% | 47% | 47% | 47% | 47%
Avg price of coal ($2017/MMBtu) | [20 empty] | 2.2353 | 2.2408 | 2.2305 | 2.2389 | 2.2633 | 2.278 | 2.2842 | 2.2889 | 2.2901 | 2.2972 | 2.3065 | 2.3098 | 2.3133 | 2.3245 | 2.3334 | 2.3485 | 2.3596 | 2.3751 | 2.3866 | 2.403 | 2.4091 | 2.418 | 2.4252 | 2.4298 | 2.4356 | 2.439 | 2.4442 | 2.4472 | 2.4503 | 2.4588 | 2.4631
Avg price of coal ($/MMBtu) | 1.77 | 1.77 | 1.77 | 1.77 | 1.77 | 1.77 | 1.77 | 1.77 | 2.07 | 2.21 | 2.27 | 2.39 | 2.38 | 2.34 | 2.37 | 2.22 | 2.11 | 2.06 | 2.06 | 2.06 | 2.3995 | 2.4649 | 2.5128 | 2.5845 | 2.6761 | 2.7577 | 2.8287 | 2.8983 | 2.9625 | 3.035 | 3.1127 | 3.1852 | 3.2602 | 3.3488 | 3.437 | 3.5375 | 3.6357 | 3.7433 | 3.8474 | 3.9627 | 4.0647 | 4.1753 | 4.2866 | 4.3978 | 4.515 | 4.632 | 4.7559 | 4.88 | 5.0091 | 5.1532 | 5.2937
Avg inflation (BLS PPI for Power) | 0% | 0% | 0% | 0% | 1.699% | 3.063% | 5.371% | 2.521% | 3.996% | 1.939% | 1.928% | 2.241% | 0.9446% | 1.263% | 3.482% | 1.621% | -1.062% | 3.924% | 1.263% | 1.989% | 1.989% | 1.989% | 1.989% | 1.989% | 1.989% | 1.989% | 1.989% | 1.989% | 1.989% | 1.989% | 1.989% | 1.989% | 1.989% | 1.989% | 1.989% | 1.989% | 1.989% | 1.989% | 1.989% | 1.989% | 1.989% | 1.989% | 1.989% | 1.989% | 1.989% | 1.989% | 1.989% | 1.989% | 1.989% | 1.989% | 1.989%
Coal price inflation | [8 empty] | 16.95% | 6.763% | 2.715% | 5.286% | -0.4184% | -1.681% | 1.282% | -6.329% | -4.955% | -2.37% | 0% | 0% | 16.48% | 2.724% | 1.941% | 2.855% | 3.544% | 3.051% | 2.572% | 2.463% | 2.213% | 2.449% | 2.558% | 2.331% | 2.355% | 2.716% | 2.636% | 2.924% | 2.775% | 2.961% | 2.78% | 2.997% | 2.575% | 2.72% | 2.665% | 2.595% | 2.665% | 2.592% | 2.673% | 2.609% | 2.646% | 2.878% | 2.727%
Expected Retirement Profile | [21 empty] | 17404.8 | 2357.1 | 1390.9 | 3786.3 | 3746 | 1462.2 | 3428.3 | 3236.7 | 3599.1 | 3011.2 | 2663.4 | 2200.8 | 1337.4 | 1945.9 | 2074.9 | 1997.5 | 1130.7 | 1359.6 | 1090.3 | 131.9 | 1364.8 | 79 | 45 | 0 | 0 | 31 | 31 | 6.4 | 89.6 | 3.5 | 0 | 128.5
Operating Year | [17 empty] | Operating Year (legacy GG inputs for entire US) | Capacity (legacy GG inputs for entire US) |  | Capacity Installed in given Operating Year | 2020 | 2021 | 2022 | 2023 | 2024 | 2025 | 2026 | 2027 | 2028 | 2029 | 2030 | 2031 | 2032 | 2033 | 2034 | 2035 | 2036 | 2037 | 2038 | 2039 | 2040 | 2041 | 2042 | 2043 | 2044 | 2045 | 2046 | 2047 | 2048 | 2049 | 2050 | 2051
1930 | [16 empty] | 0 | 1930 | 5.8 |  | 6.2 | 6.2 | 0 | 0 | 0 | 0 | 0 | 0 | 0 | 0 | 0 | 0 | 0 | 0 | 0 | 0 | 0 | 0 | 0 | 0 | 0 | 0 | 0 | 0 | 0 | 0 | 0 | 0 | 0 | 0 | 0 | 0 | 0
1931 | [16 empty] | 0 | 1936 | 6 |  | 0 | 0 | 0 | 0 | 0 | 0 | 0 | 0 | 0 | 0 | 0 | 0 | 0 | 0 | 0 | 0 | 0 | 0 | 0 | 0 | 0 | 0 | 0 | 0 | 0 | 0 | 0 | 0 | 0 | 0 | 0 | 0 | 0
1932 | [16 empty] | 0 | 1937 | 7.5 |  | 0 | 0 | 0 | 0 | 0 | 0 | 0 | 0 | 0 | 0 | 0 | 0 | 0 | 0 | 0 | 0 | 0 | 0 | 0 | 0 | 0 | 0 | 0 | 0 | 0 | 0 | 0 | 0 | 0 | 0 | 0 | 0 | 0
1933 | [16 empty] | 0 | 1939 | 6 |  | 0 | 0 | 0 | 0 | 0 | 0 | 0 | 0 | 0 | 0 | 0 | 0 | 0 | 0 | 0 | 0 | 0 | 0 | 0 | 0 | 0 | 0 | 0 | 0 | 0 | 0 | 0 | 0 | 0 | 0 | 0 | 0 | 0
1934 | [16 empty] | 0 | 1941 | 13.5 |  | 0 | 0 | 0 | 0 | 0 | 0 | 0 | 0 | 0 | 0 | 0 | 0 | 0 | 0 | 0 | 0 | 0 | 0 | 0 | 0 | 0 | 0 | 0 | 0 | 0 | 0 | 0 | 0 | 0 | 0 | 0 | 0 | 0
1935 | [16 empty] | 0 | 1946 | 13.5 |  | 0 | 0 | 0 | 0 | 0 | 0 | 0 | 0 | 0 | 0 | 0 | 0 | 0 | 0 | 0 | 0 | 0 | 0 | 0 | 0 | 0 | 0 | 0 | 0 | 0 | 0 | 0 | 0 | 0 | 0 | 0 | 0 | 0
1936 | [16 empty] | 0 | 1947 | 20.5 |  | 0 | 0 | 0 | 0 | 0 | 0 | 0 | 0 | 0 | 0 | 0 | 0 | 0 | 0 | 0 | 0 | 0 | 0 | 0 | 0 | 0 | 0 | 0 | 0 | 0 | 0 | 0 | 0 | 0 | 0 | 0 | 0 | 0
1937 | [16 empty] | 0 | 1948 | 15.5 |  | 0 | 0 | 0 | 0 | 0 | 0 | 0 | 0 | 0 | 0 | 0 | 0 | 0 | 0 | 0 | 0 | 0 | 0 | 0 | 0 | 0 | 0 | 0 | 0 | 0 | 0 | 0 | 0 | 0 | 0 | 0 | 0 | 0
1938 | [16 empty] | 0 | 1949 | 20.5 |  | 0 | 0 | 0 | 0 | 0 | 0 | 0 | 0 | 0 | 0 | 0 | 0 | 0 | 0 | 0 | 0 | 0 | 0 | 0 | 0 | 0 | 0 | 0 | 0 | 0 | 0 | 0 | 0 | 0 | 0 | 0 | 0 | 0
1939 | [16 empty] | 0 | 1950 | 4 |  | 0 | 0 | 0 | 0 | 0 | 0 | 0 | 0 | 0 | 0 | 0 | 0 | 0 | 0 | 0 | 0 | 0 | 0 | 0 | 0 | 0 | 0 | 0 | 0 | 0 | 0 | 0 | 0 | 0 | 0 | 0 | 0 | 0
1940 | [16 empty] | 0 | 1951 | 10.5 |  | 0 | 0 | 0 | 0 | 0 | 0 | 0 | 0 | 0 | 0 | 0 | 0 | 0 | 0 | 0 | 0 | 0 | 0 | 0 | 0 | 0 | 0 | 0 | 0 | 0 | 0 | 0 | 0 | 0 | 0 | 0 | 0 | 0
1941 | [16 empty] | 0 | 1952 | 155 |  | 0 | 0 | 0 | 0 | 0 | 0 | 0 | 0 | 0 | 0 | 0 | 0 | 0 | 0 | 0 | 0 | 0 | 0 | 0 | 0 | 0 | 0 | 0 | 0 | 0 | 0 | 0 | 0 | 0 | 0 | 0 | 0 | 0
1942 | [16 empty] | 0 | 1953 | 1230 |  | 0 | 0 | 0 | 0 | 0 | 0 | 0 | 0 | 0 | 0 | 0 | 0 | 0 | 0 | 0 | 0 | 0 | 0 | 0 | 0 | 0 | 0 | 0 | 0 | 0 | 0 | 0 | 0 | 0 | 0 | 0 | 0 | 0
1943 | [16 empty] | 0 | 1954 | 1922 |  | 0 | 0 | 0 | 0 | 0 | 0 | 0 | 0 | 0 | 0 | 0 | 0 | 0 | 0 | 0 | 0 | 0 | 0 | 0 | 0 | 0 | 0 | 0 | 0 | 0 | 0 | 0 | 0 | 0 | 0 | 0 | 0 | 0
1944 | [16 empty] | 0 | 1955 | 3734.6 |  | 0 | 0 | 0 | 0 | 0 | 0 | 0 | 0 | 0 | 0 | 0 | 0 | 0 | 0 | 0 | 0 | 0 | 0 | 0 | 0 | 0 | 0 | 0 | 0 | 0 | 0 | 0 | 0 | 0 | 0 | 0 | 0 | 0
1945 | [16 empty] | 0 | 1956 | 586.5 |  | 0 | 0 | 0 | 0 | 0 | 0 | 0 | 0 | 0 | 0 | 0 | 0 | 0 | 0 | 0 | 0 | 0 | 0 | 0 | 0 | 0 | 0 | 0 | 0 | 0 | 0 | 0 | 0 | 0 | 0 | 0 | 0 | 0
1946 | [16 empty] | 0 | 1957 | 1143.8 |  | 0 | 0 | 0 | 0 | 0 | 0 | 0 | 0 | 0 | 0 | 0 | 0 | 0 | 0 | 0 | 0 | 0 | 0 | 0 | 0 | 0 | 0 | 0 | 0 | 0 | 0 | 0 | 0 | 0 | 0 | 0 | 0 | 0
1947 | [16 empty] | 0 | 1958 | 1937.7 |  | 3 | 3 | 0 | 0 | 0 | 0 | 0 | 0 | 0 | 0 | 0 | 0 | 0 | 0 | 0 | 0 | 0 | 0 | 0 | 0 | 0 | 0 | 0 | 0 | 0 | 0 | 0 | 0 | 0 | 0 | 0 | 0 | 0
1948 | [16 empty] | 0 | 1959 | 3700 |  | 3 | 3 | 0 | 0 | 0 | 0 | 0 | 0 | 0 | 0 | 0 | 0 | 0 | 0 | 0 | 0 | 0 | 0 | 0 | 0 | 0 | 0 | 0 | 0 | 0 | 0 | 0 | 0 | 0 | 0 | 0 | 0 | 0
1949 | [16 empty] | 0 | 1960 | 1381.2 |  | 0 | 0 | 0 | 0 | 0 | 0 | 0 | 0 | 0 | 0 | 0 | 0 | 0 | 0 | 0 | 0 | 0 | 0 | 0 | 0 | 0 | 0 | 0 | 0 | 0 | 0 | 0 | 0 | 0 | 0 | 0 | 0 | 0
1950 | [16 empty] | 0 | 1961 | 2208 |  | 0 | 0 | 0 | 0 | 0 | 0 | 0 | 0 | 0 | 0 | 0 | 0 | 0 | 0 | 0 | 0 | 0 | 0 | 0 | 0 | 0 | 0 | 0 | 0 | 0 | 0 | 0 | 0 | 0 | 0 | 0 | 0 | 0
1951 | [16 empty] | 0 | 1962 | 1400.3 |  | 0 | 0 | 0 | 0 | 0 | 0 | 0 | 0 | 0 | 0 | 0 | 0 | 0 | 0 | 0 | 0 | 0 | 0 | 0 | 0 | 0 | 0 | 0 | 0 | 0 | 0 | 0 | 0 | 0 | 0 | 0 | 0 | 0
1952 | [16 empty] | 0 | 1963 | 1369.2 |  | 0 | 0 | 0 | 0 | 0 | 0 | 0 | 0 | 0 | 0 | 0 | 0 | 0 | 0 | 0 | 0 | 0 | 0 | 0 | 0 | 0 | 0 | 0 | 0 | 0 | 0 | 0 | 0 | 0 | 0 | 0 | 0 | 0
1953 | [16 empty] | 0 | 1964 | 2006.7 |  | 766.5 | 766.5 | 0 | 0 | 0 | 0 | 0 | 0 | 0 | 0 | 0 | 0 | 0 | 0 | 0 | 0 | 0 | 0 | 0 | 0 | 0 | 0 | 0 | 0 | 0 | 0 | 0 | 0 | 0 | 0 | 0 | 0 | 0
1954 | [16 empty] | 0 | 1965 | 3012.1 |  | 526.3 | 526.3 | 0 | 0 | 0 | 0 | 0 | 0 | 0 | 0 | 0 | 0 | 0 | 0 | 0 | 0 | 0 | 0 | 0 | 0 | 0 | 0 | 0 | 0 | 0 | 0 | 0 | 0 | 0 | 0 | 0 | 0 | 0
1955 | [16 empty] | 0 | 1966 | 3232.4 |  | 1547.6 | 1547.6 | 0 | 0 | 0 | 0 | 0 | 0 | 0 | 0 | 0 | 0 | 0 | 0 | 0 | 0 | 0 | 0 | 0 | 0 | 0 | 0 | 0 | 0 | 0 | 0 | 0 | 0 | 0 | 0 | 0 | 0 | 0
1956 | [16 empty] | 0 | 1967 | 5685.1 |  | 222.3 | 222.3 | 0 | 0 | 0 | 0 | 0 | 0 | 0 | 0 | 0 | 0 | 0 | 0 | 0 | 0 | 0 | 0 | 0 | 0 | 0 | 0 | 0 | 0 | 0 | 0 | 0 | 0 | 0 | 0 | 0 | 0 | 0
1957 | [16 empty] | 0 | 1968 | 5819.6 |  | 168 | 168 | 0 | 0 | 0 | 0 | 0 | 0 | 0 | 0 | 0 | 0 | 0 | 0 | 0 | 0 | 0 | 0 | 0 | 0 | 0 | 0 | 0 | 0 | 0 | 0 | 0 | 0 | 0 | 0 | 0 | 0 | 0
1958 | [16 empty] | 0 | 1969 | 7781.2 |  | 1517.2 | 1517.2 | 0 | 0 | 0 | 0 | 0 | 0 | 0 | 0 | 0 | 0 | 0 | 0 | 0 | 0 | 0 | 0 | 0 | 0 | 0 | 0 | 0 | 0 | 0 | 0 | 0 | 0 | 0 | 0 | 0 | 0 | 0
1959 | [16 empty] | 0 | 1970 | 9634.1 |  | 1145.9 | 1145.9 | 0 | 0 | 0 | 0 | 0 | 0 | 0 | 0 | 0 | 0 | 0 | 0 | 0 | 0 | 0 | 0 | 0 | 0 | 0 | 0 | 0 | 0 | 0 | 0 | 0 | 0 | 0 | 0 | 0 | 0 | 0
1960 | [16 empty] | 0 | 1971 | 9647.5 |  | 172.8 | 172.8 | 0 | 0 | 0 | 0 | 0 | 0 | 0 | 0 | 0 | 0 | 0 | 0 | 0 | 0 | 0 | 0 | 0 | 0 | 0 | 0 | 0 | 0 | 0 | 0 | 0 | 0 | 0 | 0 | 0 | 0 | 0
1961 | [16 empty] | 0 | 1972 | 9028.6 |  | 1434.9 | 1434.9 | 0 | 0 | 0 | 0 | 0 | 0 | 0 | 0 | 0 | 0 | 0 | 0 | 0 | 0 | 0 | 0 | 0 | 0 | 0 | 0 | 0 | 0 | 0 | 0 | 0 | 0 | 0 | 0 | 0 | 0 | 0
1962 | [16 empty] | 0 | 1973 | 14100.1 |  | 702.1 | 702.1 | 0 | 0 | 0 | 0 | 0 | 0 | 0 | 0 | 0 | 0 | 0 | 0 | 0 | 0 | 0 | 0 | 0 | 0 | 0 | 0 | 0 | 0 | 0 | 0 | 0 | 0 | 0 | 0 | 0 | 0 | 0
1963 | [16 empty] | 0 | 1974 | 9729 |  | 697.4 | 697.4 | 0 | 0 | 0 | 0 | 0 | 0 | 0 | 0 | 0 | 0 | 0 | 0 | 0 | 0 | 0 | 0 | 0 | 0 | 0 | 0 | 0 | 0 | 0 | 0 | 0 | 0 | 0 | 0 | 0 | 0 | 0
1964 | [16 empty] | 0 | 1975 | 9482.1 |  | 338.6 | 338.6 | 0 | 0 | 0 | 0 | 0 | 0 | 0 | 0 | 0 | 0 | 0 | 0 | 0 | 0 | 0 | 0 | 0 | 0 | 0 | 0 | 0 | 0 | 0 | 0 | 0 | 0 | 0 | 0 | 0 | 0 | 0
1965 | [16 empty] | 0 | 1976 | 8007.5 |  | 917.7 | 917.7 | 0 | 0 | 0 | 0 | 0 | 0 | 0 | 0 | 0 | 0 | 0 | 0 | 0 | 0 | 0 | 0 | 0 | 0 | 0 | 0 | 0 | 0 | 0 | 0 | 0 | 0 | 0 | 0 | 0 | 0 | 0
1966 | [16 empty] | 0 | 1977 | 11379.2 |  | 275.4 | 275.4 | 0 | 0 | 0 | 0 | 0 | 0 | 0 | 0 | 0 | 0 | 0 | 0 | 0 | 0 | 0 | 0 | 0 | 0 | 0 | 0 | 0 | 0 | 0 | 0 | 0 | 0 | 0 | 0 | 0 | 0 | 0
1967 | [16 empty] | 0 | 1978 | 11123.3 |  | 2223.1 | 2223.1 | 0 | 0 | 0 | 0 | 0 | 0 | 0 | 0 | 0 | 0 | 0 | 0 | 0 | 0 | 0 | 0 | 0 | 0 | 0 | 0 | 0 | 0 | 0 | 0 | 0 | 0 | 0 | 0 | 0 | 0 | 0
1968 | [16 empty] | 0 | 1979 | 9478.6 |  | 2407.4 | 2407.4 | 0 | 0 | 0 | 0 | 0 | 0 | 0 | 0 | 0 | 0 | 0 | 0 | 0 | 0 | 0 | 0 | 0 | 0 | 0 | 0 | 0 | 0 | 0 | 0 | 0 | 0 | 0 | 0 | 0 | 0 | 0
1969 | [16 empty] | 0 | 1980 | 14231.1 |  | 2329.4 | 2329.4 | 0 | 0 | 0 | 0 | 0 | 0 | 0 | 0 | 0 | 0 | 0 | 0 | 0 | 0 | 0 | 0 | 0 | 0 | 0 | 0 | 0 | 0 | 0 | 0 | 0 | 0 | 0 | 0 | 0 | 0 | 0
1970 | [16 empty] | 0 | 1981 | 9029.4 |  | 2357.1 | 0 | 2357.1 | 0 | 0 | 0 | 0 | 0 | 0 | 0 | 0 | 0 | 0 | 0 | 0 | 0 | 0 | 0 | 0 | 0 | 0 | 0 | 0 | 0 | 0 | 0 | 0 | 0 | 0 | 0 | 0 | 0 | 0
1971 | [16 empty] | 0 | 1982 | 10244.2 |  | 1390.9 | 0 | 0 | 1390.9 | 0 | 0 | 0 | 0 | 0 | 0 | 0 | 0 | 0 | 0 | 0 | 0 | 0 | 0 | 0 | 0 | 0 | 0 | 0 | 0 | 0 | 0 | 0 | 0 | 0 | 0 | 0 | 0 | 0
1972 | [16 empty] | 0 | 1983 | 6015.2 |  | 3786.3 | 0 | 0 | 0 | 3786.3 | 0 | 0 | 0 | 0 | 0 | 0 | 0 | 0 | 0 | 0 | 0 | 0 | 0 | 0 | 0 | 0 | 0 | 0 | 0 | 0 | 0 | 0 | 0 | 0 | 0 | 0 | 0 | 0
1973 | [16 empty] | 0 | 1984 | 11111.9 |  | 3746 | 0 | 0 | 0 | 0 | 3746 | 0 | 0 | 0 | 0 | 0 | 0 | 0 | 0 | 0 | 0 | 0 | 0 | 0 | 0 | 0 | 0 | 0 | 0 | 0 | 0 | 0 | 0 | 0 | 0 | 0 | 0 | 0
1974 | [16 empty] | 0 | 1985 | 6033.8 |  | 1462.2 | 0 | 0 | 0 | 0 | 0 | 1462.2 | 0 | 0 | 0 | 0 | 0 | 0 | 0 | 0 | 0 | 0 | 0 | 0 | 0 | 0 | 0 | 0 | 0 | 0 | 0 | 0 | 0 | 0 | 0 | 0 | 0 | 0
1975 | [16 empty] | 0 | 1986 | 5860.4 |  | 3428.3 | 0 | 0 | 0 | 0 | 0 | 0 | 3428.3 | 0 | 0 | 0 | 0 | 0 | 0 | 0 | 0 | 0 | 0 | 0 | 0 | 0 | 0 | 0 | 0 | 0 | 0 | 0 | 0 | 0 | 0 | 0 | 0 | 0
1976 | [16 empty] | 360 | 1987 | 3283.8 |  | 3236.7 | 0 | 0 | 0 | 0 | 0 | 0 | 0 | 3236.7 | 0 | 0 | 0 | 0 | 0 | 0 | 0 | 0 | 0 | 0 | 0 | 0 | 0 | 0 | 0 | 0 | 0 | 0 | 0 | 0 | 0 | 0 | 0 | 0
1977 | [16 empty] | 2571.3 | 1988 | 803.2 |  | 3599.1 | 0 | 0 | 0 | 0 | 0 | 0 | 0 | 0 | 3599.1 | 0 | 0 | 0 | 0 | 0 | 0 | 0 | 0 | 0 | 0 | 0 | 0 | 0 | 0 | 0 | 0 | 0 | 0 | 0 | 0 | 0 | 0 | 0
1978 | [16 empty] | 2333.3 | 1989 | 3027.6 |  | 3011.2 | 0 | 0 | 0 | 0 | 0 | 0 | 0 | 0 | 0 | 3011.2 | 0 | 0 | 0 | 0 | 0 | 0 | 0 | 0 | 0 | 0 | 0 | 0 | 0 | 0 | 0 | 0 | 0 | 0 | 0 | 0 | 0 | 0
1979 | [16 empty] | 1408.2 | 1990 | 1816.9 |  | 2663.4 | 0 | 0 | 0 | 0 | 0 | 0 | 0 | 0 | 0 | 0 | 2663.4 | 0 | 0 | 0 | 0 | 0 | 0 | 0 | 0 | 0 | 0 | 0 | 0 | 0 | 0 | 0 | 0 | 0 | 0 | 0 | 0 | 0
1980 | [16 empty] | 2212 | 1991 | 3074.3 |  | 2200.8 | 0 | 0 | 0 | 0 | 0 | 0 | 0 | 0 | 0 | 0 | 0 | 2200.8 | 0 | 0 | 0 | 0 | 0 | 0 | 0 | 0 | 0 | 0 | 0 | 0 | 0 | 0 | 0 | 0 | 0 | 0 | 0 | 0
1981 | [16 empty] | 0 | 1992 | 1051 |  | 1337.4 | 0 | 0 | 0 | 0 | 0 | 0 | 0 | 0 | 0 | 0 | 0 | 0 | 1337.4 | 0 | 0 | 0 | 0 | 0 | 0 | 0 | 0 | 0 | 0 | 0 | 0 | 0 | 0 | 0 | 0 | 0 | 0 | 0
1982 | [16 empty] | 2189.9 | 1993 | 137.2 |  | 1945.9 | 0 | 0 | 0 | 0 | 0 | 0 | 0 | 0 | 0 | 0 | 0 | 0 | 0 | 1945.9 | 0 | 0 | 0 | 0 | 0 | 0 | 0 | 0 | 0 | 0 | 0 | 0 | 0 | 0 | 0 | 0 | 0 | 0
1983 | [16 empty] | 453.5 | 1994 | 533.6 |  | 2074.9 | 0 | 0 | 0 | 0 | 0 | 0 | 0 | 0 | 0 | 0 | 0 | 0 | 0 | 0 | 2074.9 | 0 | 0 | 0 | 0 | 0 | 0 | 0 | 0 | 0 | 0 | 0 | 0 | 0 | 0 | 0 | 0 | 0
1984 | [16 empty] | 0 | 1995 | 1683 |  | 1997.5 | 0 | 0 | 0 | 0 | 0 | 0 | 0 | 0 | 0 | 0 | 0 | 0 | 0 | 0 | 0 | 1997.5 | 0 | 0 | 0 | 0 | 0 | 0 | 0 | 0 | 0 | 0 | 0 | 0 | 0 | 0 | 0 | 0
1985 | [16 empty] | 2181.9 | 1996 | 1767.4 |  | 1130.7 | 0 | 0 | 0 | 0 | 0 | 0 | 0 | 0 | 0 | 0 | 0 | 0 | 0 | 0 | 0 | 0 | 1130.7 | 0 | 0 | 0 | 0 | 0 | 0 | 0 | 0 | 0 | 0 | 0 | 0 | 0 | 0 | 0
1986 | [16 empty] | 1676.8 | 1997 | 78.7 |  | 1359.6 | 0 | 0 | 0 | 0 | 0 | 0 | 0 | 0 | 0 | 0 | 0 | 0 | 0 | 0 | 0 | 0 | 0 | 1359.6 | 0 | 0 | 0 | 0 | 0 | 0 | 0 | 0 | 0 | 0 | 0 | 0 | 0 | 0
1987 | [16 empty] | 0 | 1998 | 2.8 |  | 1090.3 | 0 | 0 | 0 | 0 | 0 | 0 | 0 | 0 | 0 | 0 | 0 | 0 | 0 | 0 | 0 | 0 | 0 | 0 | 1090.3 | 0 | 0 | 0 | 0 | 0 | 0 | 0 | 0 | 0 | 0 | 0 | 0 | 0
1988 | [16 empty] | 460 | 1999 | 180 |  | 131.9 | 0 | 0 | 0 | 0 | 0 | 0 | 0 | 0 | 0 | 0 | 0 | 0 | 0 | 0 | 0 | 0 | 0 | 0 | 0 | 131.9 | 0 | 0 | 0 | 0 | 0 | 0 | 0 | 0 | 0 | 0 | 0 | 0
1989 | [16 empty] | 0 | 2000 | 133.2 |  | 1364.8 | 0 | 0 | 0 | 0 | 0 | 0 | 0 | 0 | 0 | 0 | 0 | 0 | 0 | 0 | 0 | 0 | 0 | 0 | 0 | 0 | 1364.8 | 0 | 0 | 0 | 0 | 0 | 0 | 0 | 0 | 0 | 0 | 0
1990 | [16 empty] | 174.6 | 2001 | 440 |  | 79 | 0 | 0 | 0 | 0 | 0 | 0 | 0 | 0 | 0 | 0 | 0 | 0 | 0 | 0 | 0 | 0 | 0 | 0 | 0 | 0 | 0 | 79 | 0 | 0 | 0 | 0 | 0 | 0 | 0 | 0 | 0 | 0
1991 | [16 empty] | 174.6 | 2003 | 85 |  | 45 | 0 | 0 | 0 | 0 | 0 | 0 | 0 | 0 | 0 | 0 | 0 | 0 | 0 | 0 | 0 | 0 | 0 | 0 | 0 | 0 | 0 | 0 | 45 | 0 | 0 | 0 | 0 | 0 | 0 | 0 | 0 | 0
1992 | [16 empty] | 566 | 2004 | 521 |  | 0 | 0 | 0 | 0 | 0 | 0 | 0 | 0 | 0 | 0 | 0 | 0 | 0 | 0 | 0 | 0 | 0 | 0 | 0 | 0 | 0 | 0 | 0 | 0 | 0 | 0 | 0 | 0 | 0 | 0 | 0 | 0 | 0
1993 | [16 empty] | 0 | 2005 | 388.1 |  | 0 | 0 | 0 | 0 | 0 | 0 | 0 | 0 | 0 | 0 | 0 | 0 | 0 | 0 | 0 | 0 | 0 | 0 | 0 | 0 | 0 | 0 | 0 | 0 | 0 | 0 | 0 | 0 | 0 | 0 | 0 | 0 | 0
1994 | [16 empty] | 0 | 2006 | 524 |  | 31 | 0 | 0 | 0 | 0 | 0 | 0 | 0 | 0 | 0 | 0 | 0 | 0 | 0 | 0 | 0 | 0 | 0 | 0 | 0 | 0 | 0 | 0 | 0 | 0 | 0 | 31 | 0 | 0 | 0 | 0 | 0 | 0
1995 | [16 empty] | 0 | 2007 | 1413.6 |  | 31 | 0 | 0 | 0 | 0 | 0 | 0 | 0 | 0 | 0 | 0 | 0 | 0 | 0 | 0 | 0 | 0 | 0 | 0 | 0 | 0 | 0 | 0 | 0 | 0 | 0 | 0 | 31 | 0 | 0 | 0 | 0 | 0
1996 | [16 empty] | 0 | 2008 | 1456.8 |  | 6.4 | 0 | 0 | 0 | 0 | 0 | 0 | 0 | 0 | 0 | 0 | 0 | 0 | 0 | 0 | 0 | 0 | 0 | 0 | 0 | 0 | 0 | 0 | 0 | 0 | 0 | 0 | 0 | 6.4 | 0 | 0 | 0 | 0
1997 | [16 empty] | 0 | 2009 | 1735.2 |  | 89.6 | 0 | 0 | 0 | 0 | 0 | 0 | 0 | 0 | 0 | 0 | 0 | 0 | 0 | 0 | 0 | 0 | 0 | 0 | 0 | 0 | 0 | 0 | 0 | 0 | 0 | 0 | 0 | 0 | 89.6 | 0 | 0 | 0
1998 | [16 empty] | 0 | 2010 | 4721.5 |  | 3.5 | 0 | 0 | 0 | 0 | 0 | 0 | 0 | 0 | 0 | 0 | 0 | 0 | 0 | 0 | 0 | 0 | 0 | 0 | 0 | 0 | 0 | 0 | 0 | 0 | 0 | 0 | 0 | 0 | 0 | 3.5 | 0 | 0
1999 | [16 empty] | 0 | 2011 | 3778 |  | 0 | 0 | 0 | 0 | 0 | 0 | 0 | 0 | 0 | 0 | 0 | 0 | 0 | 0 | 0 | 0 | 0 | 0 | 0 | 0 | 0 | 0 | 0 | 0 | 0 | 0 | 0 | 0 | 0 | 0 | 0 | 0 | 0
2000 | [16 empty] | 0 | 2012 | 3690 |  | 128.5 | 0 | 0 | 0 | 0 | 0 | 0 | 0 | 0 | 0 | 0 | 0 | 0 | 0 | 0 | 0 | 0 | 0 | 0 | 0 | 0 | 0 | 0 | 0 | 0 | 0 | 0 | 0 | 0 | 0 | 0 | 0 | 128.5
2001 | [16 empty] | 0 | 2013 | 1535 |  | 0 | 0 | 0 | 0 | 0 | 0 | 0 | 0 | 0 | 0 | 0 | 0 | 0 | 0 | 0 | 0 | 0 | 0 | 0 | 0 | 0 | 0 | 0 | 0 | 0 | 0 | 0 | 0 | 0 | 0 | 0 | 0 | 0
2002 | [16 empty] | 0 | 2014 | 90 |  | 0 | 0 | 0 | 0 | 0 | 0 | 0 | 0 | 0 | 0 | 0 | 0 | 0 | 0 | 0 | 0 | 0 | 0 | 0 | 0 | 0 | 0 | 0 | 0 | 0 | 0 | 0 | 0 | 0 | 0 | 0 | 0 | 0
2003 | [16 empty] | 0 | 2015 | 2.2 |  | 0 | 0 | 0 | 0 | 0 | 0 | 0 | 0 | 0 | 0 | 0 | 0 | 0 | 0 | 0 | 0 | 0 | 0 | 0 | 0 | 0 | 0 | 0 | 0 | 0 | 0 | 0 | 0 | 0 | 0 | 0 | 0 | 0
2004 | [16 empty] | 0 |  |  |  | 0 | 0 | 0 | 0 | 0 | 0 | 0 | 0 | 0 | 0 | 0 | 0 | 0 | 0 | 0 | 0 | 0 | 0 | 0 | 0 | 0 | 0 | 0 | 0 | 0 | 0 | 0 | 0 | 0 | 0 | 0 | 0 | 0
2005 | [16 empty] | 0 |  |  |  | 120.1 | 0 | 0 | 0 | 0 | 0 | 0 | 0 | 0 | 0 | 0 | 0 | 0 | 0 | 0 | 0 | 0 | 0 | 0 | 0 | 0 | 0 | 0 | 0 | 0 | 0 | 0 | 0 | 0 | 0 | 0 | 0 | 0
2006 | [16 empty] | 0 |  |  |  | 0 | 0 | 0 | 0 | 0 | 0 | 0 | 0 | 0 | 0 | 0 | 0 | 0 | 0 | 0 | 0 | 0 | 0 | 0 | 0 | 0 | 0 | 0 | 0 | 0 | 0 | 0 | 0 | 0 | 0 | 0 | 0 | 0
2007 | [16 empty] | 0 |  |  |  | 922.5 | 0 | 0 | 0 | 0 | 0 | 0 | 0 | 0 | 0 | 0 | 0 | 0 | 0 | 0 | 0 | 0 | 0 | 0 | 0 | 0 | 0 | 0 | 0 | 0 | 0 | 0 | 0 | 0 | 0 | 0 | 0 | 0
2008 | [16 empty] | 0 |  |  |  | 595 | 0 | 0 | 0 | 0 | 0 | 0 | 0 | 0 | 0 | 0 | 0 | 0 | 0 | 0 | 0 | 0 | 0 | 0 | 0 | 0 | 0 | 0 | 0 | 0 | 0 | 0 | 0 | 0 | 0 | 0 | 0 | 0
2009 | [16 empty] | 0 |  |  |  | 410.1 | 0 | 0 | 0 | 0 | 0 | 0 | 0 | 0 | 0 | 0 | 0 | 0 | 0 | 0 | 0 | 0 | 0 | 0 | 0 | 0 | 0 | 0 | 0 | 0 | 0 | 0 | 0 | 0 | 0 | 0 | 0 | 0
2010 | [16 empty] | 1794.8 |  |  |  | 1700.3 | 0 | 0 | 0 | 0 | 0 | 0 | 0 | 0 | 0 | 0 | 0 | 0 | 0 | 0 | 0 | 0 | 0 | 0 | 0 | 0 | 0 | 0 | 0 | 0 | 0 | 0 | 0 | 0 | 0 | 0 | 0 | 0
2011 | [16 empty] | 878.6 |  |  |  | 1001.3 | 0 | 0 | 0 | 0 | 0 | 0 | 0 | 0 | 0 | 0 | 0 | 0 | 0 | 0 | 0 | 0 | 0 | 0 | 0 | 0 | 0 | 0 | 0 | 0 | 0 | 0 | 0 | 0 | 0 | 0 | 0 | 0
2012 | [16 empty] | 0 |  |  |  | 1766 | 0 | 0 | 0 | 0 | 0 | 0 | 0 | 0 | 0 | 0 | 0 | 0 | 0 | 0 | 0 | 0 | 0 | 0 | 0 | 0 | 0 | 0 | 0 | 0 | 0 | 0 | 0 | 0 | 0 | 0 | 0 | 0
2013 | [16 empty] | 1008 |  |  |  | 804.5 | 0 | 0 | 0 | 0 | 0 | 0 | 0 | 0 | 0 | 0 | 0 | 0 | 0 | 0 | 0 | 0 | 0 | 0 | 0 | 0 | 0 | 0 | 0 | 0 | 0 | 0 | 0 | 0 | 0 | 0 | 0 | 0
2014 | [16 empty] | 0 |  |  |  | 0 | 0 | 0 | 0 | 0 | 0 | 0 | 0 | 0 | 0 | 0 | 0 | 0 | 0 | 0 | 0 | 0 | 0 | 0 | 0 | 0 | 0 | 0 | 0 | 0 | 0 | 0 | 0 | 0 | 0 | 0 | 0 | 0
2015 | [16 empty] | 0 |  |  |  | 0 | 0 | 0 | 0 | 0 | 0 | 0 | 0 | 0 | 0 | 0 | 0 | 0 | 0 | 0 | 0 | 0 | 0 | 0 | 0 | 0 | 0 | 0 | 0 | 0 | 0 | 0 | 0 | 0 | 0 | 0 | 0 | 0
2016 | [16 empty] | 0 |  |  |  | 0 | 0 | 0 | 0 | 0 | 0 | 0 | 0 | 0 | 0 | 0 | 0 | 0 | 0 | 0 | 0 | 0 | 0 | 0 | 0 | 0 | 0 | 0 | 0 | 0 | 0 | 0 | 0 | 0 | 0 | 0 | 0 | 0
2017 | [16 empty] | 0 |  |  |  | 0 | 0 | 0 | 0 | 0 | 0 | 0 | 0 | 0 | 0 | 0 | 0 | 0 | 0 | 0 | 0 | 0 | 0 | 0 | 0 | 0 | 0 | 0 | 0 | 0 | 0 | 0 | 0 | 0 | 0 | 0 | 0 | 0
2018 | [16 empty] | 0 |  |  |  | 0 | 0 | 0 | 0 | 0 | 0 | 0 | 0 | 0 | 0 | 0 | 0 | 0 | 0 | 0 | 0 | 0 | 0 | 0 | 0 | 0 | 0 | 0 | 0 | 0 | 0 | 0 | 0 | 0 | 0 | 0 | 0 | 0
2019 | [16 empty] | 0 |  |  |  | 0 | 0 | 0 | 0 | 0 | 0 | 0 | 0 | 0 | 0 | 0 | 0 | 0 | 0 | 0 | 0 | 0 | 0 | 0 | 0 | 0 | 0 | 0 | 0 | 0 | 0 | 0 | 0 | 0 | 0 | 0 | 0 | 0
2020 | [19 empty] | NOTE: We copy annual installed power plants from the "Model" tab here | 0 | 0 | 0 | 0 | 0 | 0 | 0 | 0 | 0 | 0 | 0 | 0 | 0 | 0 | 0 | 0 | 0 | 0 | 0 | 0 | 0 | 0 | 0 | 0 | 0 | 0 | 0 | 0 | 0 | 0 | 0 | 0 | 0
2021 | [19 empty] | in case the lifetime of a power plant is < 30 years such that a power plant | 15123.0133 | 0 | 0 | 0 | 0 | 0 | 0 | 0 | 0 | 0 | 0 | 0 | 0 | 0 | 0 | 0 | 0 | 0 | 0 | 0 | 0 | 0 | 0 | 0 | 0 | 0 | 0 | 0 | 0 | 0 | 0 | 0 | 0
2022 | [19 empty] | (for example) built in 2022 needs to retire before 2050 and | 75.3133 | 0 | 0 | 0 | 0 | 0 | 0 | 0 | 0 | 0 | 0 | 0 | 0 | 0 | 0 | 0 | 0 | 0 | 0 | 0 | 0 | 0 | 0 | 0 | 0 | 0 | 0 | 0 | 0 | 0 | 0 | 0 | 0
2023 | [19 empty] | thus a new power plant would have to fill its place (as needed). | 0 | 0 | 0 | 0 | 0 | 0 | 0 | 0 | 0 | 0 | 0 | 0 | 0 | 0 | 0 | 0 | 0 | 0 | 0 | 0 | 0 | 0 | 0 | 0 | 0 | 0 | 0 | 0 | 0 | 0 | 0 | 0 | 0
2024 | [20 empty] | 613.6267 | 0 | 0 | 0 | 0 | 0 | 0 | 0 | 0 | 0 | 0 | 0 | 0 | 0 | 0 | 0 | 0 | 0 | 0 | 0 | 0 | 0 | 0 | 0 | 0 | 0 | 0 | 0 | 0 | 0 | 0 | 0 | 0
2025 | [20 empty] | 1464.2133 | 0 | 0 | 0 | 0 | 0 | 0 | 0 | 0 | 0 | 0 | 0 | 0 | 0 | 0 | 0 | 0 | 0 | 0 | 0 | 0 | 0 | 0 | 0 | 0 | 0 | 0 | 0 | 0 | 0 | 0 | 0 | 0
2026 | [20 empty] | 0 | 0 | 0 | 0 | 0 | 0 | 0 | 0 | 0 | 0 | 0 | 0 | 0 | 0 | 0 | 0 | 0 | 0 | 0 | 0 | 0 | 0 | 0 | 0 | 0 | 0 | 0 | 0 | 0 | 0 | 0 | 0 | 0
2027 | [20 empty] | 326.9267 | 0 | 0 | 0 | 0 | 0 | 0 | 0 | 0 | 0 | 0 | 0 | 0 | 0 | 0 | 0 | 0 | 0 | 0 | 0 | 0 | 0 | 0 | 0 | 0 | 0 | 0 | 0 | 0 | 0 | 0 | 0 | 0
2028 | [20 empty] | 954.9133 | 0 | 0 | 0 | 0 | 0 | 0 | 0 | 0 | 0 | 0 | 0 | 0 | 0 | 0 | 0 | 0 | 0 | 0 | 0 | 0 | 0 | 0 | 0 | 0 | 0 | 0 | 0 | 0 | 0 | 0 | 0 | 0
2029 | [20 empty] | 1317.3133 | 0 | 0 | 0 | 0 | 0 | 0 | 0 | 0 | 0 | 0 | 0 | 0 | 0 | 0 | 0 | 0 | 0 | 0 | 0 | 0 | 0 | 0 | 0 | 0 | 0 | 0 | 0 | 0 | 0 | 0 | 0 | 0
2030 | [20 empty] | 729.4133 | 0 | 0 | 0 | 0 | 0 | 0 | 0 | 0 | 0 | 0 | 0 | 0 | 0 | 0 | 0 | 0 | 0 | 0 | 0 | 0 | 0 | 0 | 0 | 0 | 0 | 0 | 0 | 0 | 0 | 0 | 0 | 0
2031 | [20 empty] | 381.6133 | 0 | 0 | 0 | 0 | 0 | 0 | 0 | 0 | 0 | 0 | 0 | 0 | 0 | 0 | 0 | 0 | 0 | 0 | 0 | 0 | 0 | 0 | 0 | 0 | 0 | 0 | 0 | 0 | 0 | 0 | 0 | 0
2032 | [20 empty] | 0 | 0 | 0 | 0 | 0 | 0 | 0 | 0 | 0 | 0 | 0 | 0 | 0 | 0 | 0 | 0 | 0 | 0 | 0 | 0 | 0 | 0 | 0 | 0 | 0 | 0 | 0 | 0 | 0 | 0 | 0 | 0 | 0
2033 | [20 empty] | 0 | 0 | 0 | 0 | 0 | 0 | 0 | 0 | 0 | 0 | 0 | 0 | 0 | 0 | 0 | 0 | 0 | 0 | 0 | 0 | 0 | 0 | 0 | 0 | 0 | 0 | 0 | 0 | 0 | 0 | 0 | 0 | 0
2034 | [20 empty] | 0 | 0 | 0 | 0 | 0 | 0 | 0 | 0 | 0 | 0 | 0 | 0 | 0 | 0 | 0 | 0 | 0 | 0 | 0 | 0 | 0 | 0 | 0 | 0 | 0 | 0 | 0 | 0 | 0 | 0 | 0 | 0 | 0
2035 | [20 empty] | 0 | 0 | 0 | 0 | 0 | 0 | 0 | 0 | 0 | 0 | 0 | 0 | 0 | 0 | 0 | 0 | 0 | 0 | 0 | 0 | 0 | 0 | 0 | 0 | 0 | 0 | 0 | 0 | 0 | 0 | 0 | 0 | 0
2036 | [20 empty] | 0 | 0 | 0 | 0 | 0 | 0 | 0 | 0 | 0 | 0 | 0 | 0 | 0 | 0 | 0 | 0 | 0 | 0 | 0 | 0 | 0 | 0 | 0 | 0 | 0 | 0 | 0 | 0 | 0 | 0 | 0 | 0 | 0
2037 | [20 empty] | 0 | 0 | 0 | 0 | 0 | 0 | 0 | 0 | 0 | 0 | 0 | 0 | 0 | 0 | 0 | 0 | 0 | 0 | 0 | 0 | 0 | 0 | 0 | 0 | 0 | 0 | 0 | 0 | 0 | 0 | 0 | 0 | 0
2038 | [20 empty] | 0 | 0 | 0 | 0 | 0 | 0 | 0 | 0 | 0 | 0 | 0 | 0 | 0 | 0 | 0 | 0 | 0 | 0 | 0 | 0 | 0 | 0 | 0 | 0 | 0 | 0 | 0 | 0 | 0 | 0 | 0 | 0 | 0
2039 | [20 empty] | 0 | 0 | 0 | 0 | 0 | 0 | 0 | 0 | 0 | 0 | 0 | 0 | 0 | 0 | 0 | 0 | 0 | 0 | 0 | 0 | 0 | 0 | 0 | 0 | 0 | 0 | 0 | 0 | 0 | 0 | 0 | 0 | 0
2040 | [20 empty] | 0 | 0 | 0 | 0 | 0 | 0 | 0 | 0 | 0 | 0 | 0 | 0 | 0 | 0 | 0 | 0 | 0 | 0 | 0 | 0 | 0 | 0 | 0 | 0 | 0 | 0 | 0 | 0 | 0 | 0 | 0 | 0 | 0
2041 | [20 empty] | 0 | 0 | 0 | 0 | 0 | 0 | 0 | 0 | 0 | 0 | 0 | 0 | 0 | 0 | 0 | 0 | 0 | 0 | 0 | 0 | 0 | 0 | 0 | 0 | 0 | 0 | 0 | 0 | 0 | 0 | 0 | 0 | 0
2042 | [20 empty] | 0 | 0 | 0 | 0 | 0 | 0 | 0 | 0 | 0 | 0 | 0 | 0 | 0 | 0 | 0 | 0 | 0 | 0 | 0 | 0 | 0 | 0 | 0 | 0 | 0 | 0 | 0 | 0 | 0 | 0 | 0 | 0 | 0
2043 | [20 empty] | 0 | 0 | 0 | 0 | 0 | 0 | 0 | 0 | 0 | 0 | 0 | 0 | 0 | 0 | 0 | 0 | 0 | 0 | 0 | 0 | 0 | 0 | 0 | 0 | 0 | 0 | 0 | 0 | 0 | 0 | 0 | 0 | 0
2044 | [20 empty] | 0 | 0 | 0 | 0 | 0 | 0 | 0 | 0 | 0 | 0 | 0 | 0 | 0 | 0 | 0 | 0 | 0 | 0 | 0 | 0 | 0 | 0 | 0 | 0 | 0 | 0 | 0 | 0 | 0 | 0 | 0 | 0 | 0
2045 | [20 empty] | 0 | 0 | 0 | 0 | 0 | 0 | 0 | 0 | 0 | 0 | 0 | 0 | 0 | 0 | 0 | 0 | 0 | 0 | 0 | 0 | 0 | 0 | 0 | 0 | 0 | 0 | 0 | 0 | 0 | 0 | 0 | 0 | 0
2046 | [20 empty] | 0 | 0 | 0 | 0 | 0 | 0 | 0 | 0 | 0 | 0 | 0 | 0 | 0 | 0 | 0 | 0 | 0 | 0 | 0 | 0 | 0 | 0 | 0 | 0 | 0 | 0 | 0 | 0 | 0 | 0 | 0 | 0 | 0
2047 | [20 empty] | 0 | 0 | 0 | 0 | 0 | 0 | 0 | 0 | 0 | 0 | 0 | 0 | 0 | 0 | 0 | 0 | 0 | 0 | 0 | 0 | 0 | 0 | 0 | 0 | 0 | 0 | 0 | 0 | 0 | 0 | 0 | 0 | 0
2048 | [20 empty] | 0 | 0 | 0 | 0 | 0 | 0 | 0 | 0 | 0 | 0 | 0 | 0 | 0 | 0 | 0 | 0 | 0 | 0 | 0 | 0 | 0 | 0 | 0 | 0 | 0 | 0 | 0 | 0 | 0 | 0 | 0 | 0 | 0
2049 | [20 empty] | 0 | 0 | 0 | 0 | 0 | 0 | 0 | 0 | 0 | 0 | 0 | 0 | 0 | 0 | 0 | 0 | 0 | 0 | 0 | 0 | 0 | 0 | 0 | 0 | 0 | 0 | 0 | 0 | 0 | 0 | 0 | 0 | 0
2050 | [20 empty] | 0 | 0 | 0 | 0 | 0 | 0 | 0 | 0 | 0 | 0 | 0 | 0 | 0 | 0 | 0 | 0 | 0 | 0 | 0 | 0 | 0 | 0 | 0 | 0 | 0 | 0 | 0 | 0 | 0 | 0 | 0 | 0 | 0
Coal and NG are real $2017 for electricity gen from the AEO 2018 Reference case. Electricity price is the Generation price. Several issues to consider:
1- National average prices may not be best for accuracy.
2- these reflect AEO 2018 Ref Case assumptions, which presumably takes some interaction among fuels. But, they need to change in response to user choices or scenarios.

## Assumptions (NG)
| 2000 | 2001 | 2002 | 2003 | 2004 | 2005 | 2006 | 2007 | 2008 | 2009 | 2010 | 2011 | 2012 | 2013 | 2014 | 2015 | 2016 | 2017 | 2018 | 2019 | 2020 | 2021 | 2022 | 2023 | 2024 | 2025 | 2026 | 2027 | 2028 | 2029 | 2030 | 2031 | 2032 | 2033 | 2034 | 2035 | 2036 | 2037 | 2038 | 2039 | 2040 | 2041 | 2042 | 2043 | 2044 | 2045 | 2046 | 2047 | 2048 | 2049 | 2050
Avg CAPEX CC ($/MW) | 775964.2927 | 775964.2927 | 775964.2927 | 775964.2927 | 775964.2927 | 789148.5731 | 813318.7843 | 857003.0762 | 878605.3782 | 913716.2013 | 931436.9436 | 949397.2468 | 970675.3765 | 979843.9512 | 992220.6968 | 1026769.853 | 1043412.109 | 1032331.833 | 1072835.798 | 1086387.156 | 1108000 | 1130042.815 | 1152524.155 | 1175452.744 | 1198837.48 | 1222687.437 | 1247011.872 | 1271820.222 | 1297122.115 | 1322927.37 | 1349246.002 | 1376088.222 | 1403464.448 | 1431385.302 | 1459861.621 | 1488904.455 | 1518525.074 | 1548734.972 | 1579545.873 | 1610969.734 | 1643018.748 | 1675705.353 | 1709042.233 | 1743042.325 | 1777718.823 | 1813085.183 | 1849155.13 | 1885942.661 | 1923462.052 | 1961727.863 | 2000754.943
Avg CAPEX CT ($/MW) | 476223.5731 | 476223.5731 | 476223.5731 | 476223.5731 | 476223.5731 | 484315.0088 | 499148.7124 | 525958.5666 | 539216.2971 | 560764.4556 | 571640.0015 | 582662.5703 | 595721.3502 | 601348.2733 | 608944.11 | 630147.5629 | 640361.2223 | 633561.0528 | 658419.0821 | 666735.7997 | 680000 | 693528.0814 | 707325.2937 | 721396.991 | 735748.634 | 750385.792 | 765314.145 | 780539.4863 | 796067.7241 | 811904.8844 | 828057.1129 | 844530.6777 | 861331.9715 | 878467.5142 | 895943.9554 | 913768.0772 | 931946.7962 | 950487.167 | 969396.3843 | 988681.7861 | 1008350.856 | 1028411.228 | 1048870.685 | 1069737.167 | 1091018.772 | 1112723.759 | 1134860.549 | 1157437.734 | 1180464.075 | 1203948.508 | 1227900.145
Avg CAPEX CC ($2018/hW) | [18 empty] | 1088 | 1077 | 1066 | 1055 | 1044 | 1032 | 1018 | 1008 | 1002 | 995 | 991 | 988 | 983 | 979 | 975 | 970 | 967 | 964 | 961 | 958 | 955 | 952 | 948 | 946 | 943 | 940 | 938 | 936 | 932 | 929 | 926 | 924 | 913
Avg CAPEX CT ($2018/kW) | [18 empty] | 983 | 978 | 974 | 969 | 964 | 953 | 936 | 925 | 918 | 911 | 906 | 902 | 898 | 894 | 890 | 885 | 882 | 879 | 876 | 874 | 872 | 869 | 865 | 864 | 861 | 859 | 856 | 854 | 851 | 849 | 846 | 844 | 834
Annual CAPEX improve (%) | 0% | 0% | 0% | 0% | 0% | 0% | 0% | 0% | 0% | 0% | 0% | 0% | 0% | 0% | 0% | 0% | 0% | 0% | 0% | 0% | 0% | 0% | 0% | 0% | 0% | 0% | 0% | 0% | 0% | 0% | 0% | 0% | 0% | 0% | 0% | 0% | 0% | 0% | 0% | 0% | 0% | 0% | 0% | 0% | 0% | 0% | 0% | 0% | 0% | 0% | 0%
Share of debt (%) | [20 empty] | 65%
Share of equity (%) | [20 empty] | 35%
Interest rate on debt (%) | [20 empty] | 7.5%
Return on equity (%) | [20 empty] | 9%
Avg WACC (%) | [20 empty] | 8.025%
Avg loan term (yrs) | [20 empty] | 10
Depreciation (MACRS - 15 yrs) | [20 empty] | 5% | 9.5% | 8.55% | 7.7% | 6.93% | 6.23% | 5.9% | 5.9% | 5.91% | 5.9% | 5.91% | 5.9% | 5.91% | 5.9% | 5.91% | 2.95%
Annual max capacity build (MW) | [20 empty] | 6184.25
Avg # of years to build | [20 empty] | 3
CAPEX per year | [20 empty] | 33.33%
Share of CC in NG Fleet | 29.81% | 33.02% | 40.63% | 47.21% | 49.78% | 51% | 51.88% | 52.21% | 52.36% | 52.82% | 53.06% | 53.77% | 54.2% | 54.1% | 54.86% | 55.15% | 55.19% | 55.85% | 57.23% | 57.36% | 57% | 55.68% | 54.36% | 53.04% | 51.72% | 50.39% | 49.07% | 47.75% | 46.43% | 45.11% | 43.79% | 42.47% | 41.15% | 39.82% | 38.5% | 37.18% | 35.86% | 34.54% | 33.22% | 31.9% | 30.58% | 29.26% | 27.93% | 26.61% | 25.29% | 23.97% | 22.65% | 21.33% | 20.01% | 18.69% | 17.36%
Share of CT in NG Fleet | 70.19% | 66.98% | 59.37% | 52.79% | 50.22% | 49% | 48.12% | 47.79% | 47.64% | 47.18% | 46.94% | 46.23% | 45.8% | 45.9% | 45.14% | 44.85% | 44.81% | 44.15% | 42.77% | 42.64% | 43% | 44.32% | 45.64% | 46.96% | 48.28% | 49.61% | 50.93% | 52.25% | 53.57% | 54.89% | 56.21% | 57.53% | 58.85% | 60.18% | 61.5% | 62.82% | 64.14% | 65.46% | 66.78% | 68.1% | 69.42% | 70.74% | 72.07% | 73.39% | 74.71% | 76.03% | 77.35% | 78.67% | 79.99% | 81.31% | 82.64%
Avg annual change in CC share
Avg utilization CC | 52.05% | 52.05% | 52.05% | 52.05% | 52.05% | 52.05% | 52.05% | 52.05% | 52.05% | 52.05% | 52.05% | 52.05% | 52.05% | 52.05% | 52.05% | 52.05% | 52.05% | 52.05% | 52.05% | 52.05% | 52.05% | 51.06% | 50.07% | 49.08% | 48.09% | 47.1% | 46.11% | 45.12% | 44.13% | 43.14% | 42.15% | 41.16% | 40.17% | 39.18% | 38.19% | 37.2% | 36.21% | 35.21% | 34.22% | 33.23% | 32.24% | 31.25% | 30.26% | 29.27% | 28.28% | 27.29% | 26.3% | 25.31% | 24.32% | 23.33% | 22.34%
Max utilization CC | 55% | 55% | 55% | 55% | 55% | 55% | 55% | 55% | 55% | 55% | 55% | 55% | 55% | 55% | 55% | 55% | 55% | 55% | 55% | 55% | 55%
Avg utilization CT | 9% | 9% | 9% | 9% | 9% | 9% | 9% | 9% | 9% | 9% | 9% | 9% | 9% | 9% | 9% | 9% | 9% | 9% | 9% | 9% | 9% | 8.784% | 8.567% | 8.351% | 8.135% | 7.918% | 7.702% | 7.485% | 7.269% | 7.053% | 6.836% | 6.62% | 6.404% | 6.187% | 5.971% | 5.755% | 5.538% | 5.322% | 5.105% | 4.889% | 4.673% | 4.456% | 4.24% | 4.024% | 3.807% | 3.591% | 3.375% | 3.158% | 2.942% | 2.725% | 2.509%
Max utilization CT | 11% | 11% | 11% | 11% | 11% | 11% | 11% | 11% | 11% | 11% | 11% | 11% | 11% | 11% | 11% | 11% | 11% | 11% | 11% | 11% | 11%
Avg annual utilization change | 0% | 0% | 0% | 0% | 0% | 0% | 0% | 0% | 0% | 0% | 0% | 0% | 0% | 0% | 0% | 0% | 0% | 0% | 0% | 0% | 0%
Avg annual FOM - CC ($/MW-yr) | 7429.9099 | 7411.3352 | 7392.8068 | 7374.3248 | 7355.889 | 7462.482 | 7672.3883 | 8065.3001 | 8248.4373 | 8557.4402 | 8702.0108 | 8848.0511 | 9024.2357 | 9086.9141 | 9178.9767 | 9475.6415 | 9605.5371 | 9479.5194 | 9827.7535 | 9927.3218 | 10100 | 10275.6818 | 10454.4194 | 10636.2661 | 10821.2758 | 11009.5037 | 11201.0056 | 11395.8386 | 11594.0605 | 11795.7303 | 12000.908 | 12209.6547 | 12422.0323 | 12638.1041 | 12857.9343 | 13081.5882 | 13309.1325 | 13540.6347 | 13776.1637 | 14015.7896 | 14259.5835 | 14507.6181 | 14759.9671 | 15016.7054 | 15277.9096 | 15543.6572 | 15814.0272 | 16089.1002 | 16368.9578 | 16653.6833 | 16943.3615
Avg annual VOM - CC ($/MWh) | 1.486 | 1.4823 | 1.4786 | 1.4749 | 1.4712 | 1.4925 | 1.5345 | 1.6131 | 1.6497 | 1.7115 | 1.7404 | 1.7696 | 1.8048 | 1.8174 | 1.8358 | 1.8951 | 1.9211 | 1.8959 | 1.9656 | 1.9855 | 2.02 | 2.0551 | 2.0909 | 2.1273 | 2.1643 | 2.2019 | 2.2402 | 2.2792 | 2.3188 | 2.3591 | 2.4002 | 2.4419 | 2.4844 | 2.5276 | 2.5716 | 2.6163 | 2.6618 | 2.7081 | 2.7552 | 2.8032 | 2.8519 | 2.9015 | 2.952 | 3.0033 | 3.0556 | 3.1087 | 3.1628 | 3.2178 | 3.2738 | 3.3307 | 3.3887
Avg OPEX - CC ($/MWh) | 3.1155 | 3.1077 | 3.1 | 3.0922 | 3.0845 | 3.1292 | 3.2172 | 3.382 | 3.4588 | 3.5883 | 3.6489 | 3.7102 | 3.7841 | 3.8103 | 3.8489 | 3.9733 | 4.0278 | 3.975 | 4.121 | 4.1627 | 4.2352 | 4.3088 | 4.3838 | 4.46 | 4.5376 | 4.6165 | 4.6968 | 4.7785 | 4.8616 | 4.9462 | 5.0322 | 5.1198 | 5.2088 | 5.2994 | 5.3916 | 5.4854 | 5.5808 | 5.6779 | 5.7766 | 5.8771 | 5.9794 | 6.0834 | 6.1892 | 6.2968 | 6.4064 | 6.5178 | 6.6312 | 6.7465 | 6.8639 | 6.9833 | 7.1047
Avg annual FOM - CT ($/MW-yr) | 5053.81 | 5041.1755 | 5028.5726 | 5016.0011 | 5003.4611 | 5075.9655 | 5218.7433 | 5486.0012 | 5610.5707 | 5820.7539 | 5919.0905 | 6018.4268 | 6138.2672 | 6180.901 | 6243.5218 | 6445.3126 | 6533.6673 | 6447.9503 | 6684.8184 | 6752.5446 | 6870 | 6989.4984 | 7111.0754 | 7234.7671 | 7360.6104 | 7488.6426 | 7618.9018 | 7751.4268 | 7886.257 | 8023.4324 | 8162.9939 | 8304.9829 | 8449.4418 | 8596.4134 | 8745.9414 | 8898.0704 | 9052.8456 | 9210.3129 | 9370.5193 | 9533.5123 | 9699.3405 | 9868.0531 | 10039.7004 | 10214.3333 | 10392.0038 | 10572.7648 | 10756.67 | 10943.7741 | 11134.1327 | 11327.8024 | 11524.8409
Avg annual VOM - CT ($/MWh) | 7.9522 | 7.9323 | 7.9125 | 7.8927 | 7.873 | 7.9871 | 8.2117 | 8.6323 | 8.8283 | 9.159 | 9.3137 | 9.47 | 9.6586 | 9.7257 | 9.8242 | 10.1418 | 10.2808 | 10.1459 | 10.5186 | 10.6252 | 10.81 | 10.998 | 11.1893 | 11.384 | 11.582 | 11.7834 | 11.9884 | 12.1969 | 12.4091 | 12.6249 | 12.8445 | 13.068 | 13.2953 | 13.5265 | 13.7618 | 14.0012 | 14.2447 | 14.4925 | 14.7446 | 15.0011 | 15.262 | 15.5275 | 15.7975 | 16.0723 | 16.3519 | 16.6363 | 16.9257 | 17.2201 | 17.5196 | 17.8244 | 18.1344
Avg OPEX - CT ($/MWh) | 14.3624 | 14.3265 | 14.2907 | 14.255 | 14.2193 | 14.4254 | 14.8311 | 15.5907 | 15.9447 | 16.542 | 16.8215 | 17.1038 | 17.4443 | 17.5655 | 17.7435 | 18.3169 | 18.568 | 18.3244 | 18.9976 | 19.1901 | 19.5239 | 19.8635 | 20.209 | 20.5605 | 20.9181 | 21.282 | 21.6522 | 22.0288 | 22.412 | 22.8018 | 23.1984 | 23.6019 | 24.0125 | 24.4301 | 24.8551 | 25.2874 | 25.7273 | 26.1748 | 26.6301 | 27.0933 | 27.5646 | 28.044 | 28.5318 | 29.0281 | 29.533 | 30.0467 | 30.5694 | 31.1011 | 31.6421 | 32.1925 | 32.7524
Annual OPEX improve (%) | 0.25% | 0.25% | 0.25% | 0.25% | 0.25% | 0.25% | 0.25% | 0.25% | 0.25% | 0.25% | 0.25% | 0.25% | 0.25% | 0.25% | 0.25% | 0.25% | 0.25% | 0.25% | 0.25% | 0.25% | 0.25% | 0.25% | 0.25% | 0.25% | 0.25% | 0.25% | 0.25% | 0.25% | 0.25% | 0.25% | 0.25% | 0.25% | 0.25% | 0.25% | 0.25% | 0.25% | 0.25% | 0.25% | 0.25% | 0.25% | 0.25% | 0.25% | 0.25% | 0.25% | 0.25% | 0.25% | 0.25% | 0.25% | 0.25% | 0.25% | 0.25%
Heat rate CC (MMBtu/MWh) | 7.577 | 7.577 | 7.577 | 7.577 | 7.577 | 7.577 | 7.577 | 7.577 | 7.642 | 7.605 | 7.619 | 7.603 | 7.615 | 7.667 | 7.658 | 7.655 | 7.652 | 7.655 | 7.5095 | 7.364 | 7.2185 | 7.073 | 6.9275 | 6.782 | 6.6365 | 6.491 | 6.3455 | 6.2 | 6.2 | 6.2 | 6.2 | 6.2 | 6.2 | 6.2 | 6.2 | 6.2 | 6.2 | 6.2 | 6.2 | 6.2 | 6.2 | 6.2 | 6.2 | 6.2 | 6.2 | 6.2 | 6.2 | 6.2 | 6.2 | 6.2 | 6.2
Heat rate CT (MMBtu/MWh) | 11.632 | 11.632 | 11.632 | 11.632 | 11.632 | 11.632 | 11.632 | 11.632 | 11.576 | 11.56 | 11.59 | 11.569 | 11.499 | 11.371 | 11.378 | 11.302 | 11.214 | 11.15 | 10.89 | 10.63 | 10.37 | 10.11 | 9.85 | 9.59 | 9.33 | 9.07 | 8.81 | 8.55 | 8.55 | 8.55 | 8.55 | 8.55 | 8.55 | 8.55 | 8.55 | 8.55 | 8.55 | 8.55 | 8.55 | 8.55 | 8.55 | 8.55 | 8.55 | 8.55 | 8.55 | 8.55 | 8.55 | 8.55 | 8.55 | 8.55 | 8.55
Heat Content (BTU/CF) | [20 empty] | 1010
Avg annual fuel cost per unit of output CC ($/MWh) | 33.1873 | 34.93 | 27.8834 | 42.2039 | 46.2955 | 64.1772 | 53.8725 | 55.3879 | 70.7649 | 37.4926 | 40.1521 | 37.1787 | 26.9571 | 34.4248 | 39.745 | 25.8739 | 22.8795 | 26.9456 | 27.5599 | 24.9603 | 25.413 | 24.5036 | 24.3992 | 25.0665 | 26.0642 | 27.0046 | 26.8382 | 26.274 | 26.7711 | 26.7322 | 26.9753 | 26.9135 | 27.8843 | 28.2386 | 28.5009 | 28.7388 | 29.2144 | 29.2802 | 29.2763 | 29.3948 | 29.8421 | 29.7164 | 29.9932 | 30.3908 | 30.9687 | 31.4306 | 31.781 | 32.2615 | 33.1845 | 33.7763 | 34.3427
Avg annual fuel cost per unit of output CT ($/MWh) | 50.9482 | 53.6235 | 42.8058 | 64.7902 | 71.0715 | 98.523 | 82.7035 | 85.0299 | 107.1938 | 56.9908 | 61.0793 | 56.5724 | 40.7065 | 51.0558 | 59.0518 | 38.2008 | 33.5299 | 39.248 | 39.9663 | 36.0304 | 36.508 | 35.0249 | 34.6925 | 35.445 | 36.6426 | 37.734 | 37.2617 | 36.2326 | 36.9182 | 36.8646 | 37.1998 | 37.1146 | 38.4533 | 38.9419 | 39.3036 | 39.6317 | 40.2876 | 40.3784 | 40.373 | 40.5364 | 41.1533 | 40.9798 | 41.3615 | 41.9099 | 42.7069 | 43.3438 | 43.827 | 44.4896 | 45.7625 | 46.5786 | 47.3597
Avg GHG emission per unit of output 2018 (mt/KWh) | [19 empty] | 0.00041946 | 0.00041946 | 0.00041946 | 0.00041946 | 0.00041946 | 0.00041946 | 0.00041946 | 0.00041946 | 0.00041946 | 0.00041946 | 0.00041946 | 0.00041946 | 0.00041946 | 0.00041946 | 0.00041946 | 0.00041946 | 0.00041946 | 0.00041946 | 0.00041946 | 0.00041946 | 0.00041946 | 0.00041946 | 0.00041946 | 0.00041946 | 0.00041946 | 0.00041946 | 0.00041946 | 0.00041946 | 0.00041946 | 0.00041946 | 0.00041946 | 0.00041946
Avg CO2 per unit of NG fuel (mt CO2/cubic foot NG) | [20 empty] | 5.1205e-05
One Time Upstream CO2 equivilant Emissions CC (g/KW) | [20 empty] | 160000
One Time Upstream CO2 equivilant Emissions CT(g/KW) | [20 empty] | 6800
Avg tax | 35% | 35% | 35% | 35% | 35% | 35% | 35% | 35% | 35% | 35% | 35% | 35% | 35% | 35% | 35% | 35% | 35% | 35% | 21% | 21% | 21% | 21% | 21% | 21% | 21% | 21% | 21% | 21% | 21% | 21% | 21% | 21% | 21% | 21% | 21% | 21% | 21% | 21% | 21% | 21% | 21% | 21% | 21% | 21% | 21% | 21% | 21% | 21% | 21% | 21% | 21%
Avg subsidy per unit of output ($/MWh) | 0.89 | 0.89 | 0.89 | 0.89 | 0.89 | 0.89 | 0.89 | 0.89 | 0.89 | 0.89 | 0.89 | 0.89 | 0.89 | 0.89 | 0.89 | 0.89 | 0.89 | 0.89 | 0.89 | 0.89 | 0.89 | 0.90771 | 0.92576 | 0.94418 | 0.96297 | 0.98212 | 1.0017 | 1.0216 | 1.0419 | 1.0626 | 1.0838 | 1.1053 | 1.1273 | 1.1498 | 1.1726 | 1.196 | 1.2198 | 1.244 | 1.2688 | 1.294 | 1.3198 | 1.346 | 1.3728 | 1.4001 | 1.428 | 1.4564 | 1.4853 | 1.5149 | 1.545 | 1.5758 | 1.6071
Avg Lifetime CC (years) | [20 empty] | 27
Max Lifetime CC | [20 empty] | 34
Min Lifetime CC | [20 empty] | 13
Avg Age CC | [20 empty] | 15
Avg Lifetime CT (years) | [20 empty] | 29
Max Lifetime CT | [20 empty] | 48
Min Lifetime CT | [20 empty] | 10
Avg Age CT | [20 empty] | 19
CAPEX to extend the life of plant to Max Lifetime ($/MW)
Avg energy price of electricity ($2017/MWh) | 96.9947 | 82.5618 | 92.423 | 85.6439 | 81.3248 | 82.2851 | 73.1324 | 75.1783 | 77.5669 | 67.3971 | 69.3593 | 69.1496 | 66.0774 | 68.6676 | 67.6134 | 63.5193 | 65.2 | 62.54 | 62.8 | 62.22 | 63.2455 | 62.1879 | 61.2839 | 60.7827 | 60.4701 | 60.7261 | 60.3235 | 60.1547 | 59.9186 | 59.7474 | 59.5717 | 59.4622 | 59.0982 | 58.6907 | 58.2797 | 57.9454 | 57.8223 | 57.6393 | 57.6182 | 57.5832 | 57.4286 | 57.2126 | 56.9574 | 56.726 | 56.5327 | 56.3299 | 56.0081 | 55.8533 | 56.4446 | 56.5239 | 56.2441
Avg energy price of electricity ($/MWh) | 66.9366 | 68.5627 | 61.9876 | 75.3499 | 79.1677 | 95.8529 | 86.2377 | 87.6517 | 101.4382 | 70.8251 | 73.2289 | 70.5423 | 60.9978 | 67.7143 | 72.6633 | 59.8666 | 64.07 | 62.54 | 64.2 | 65.09 | 67.8933 | 68.4082 | 69.0398 | 70.1659 | 71.4995 | 73.5166 | 74.7036 | 76.1716 | 77.5095 | 78.937 | 80.3948 | 81.9992 | 83.2882 | 84.5522 | 85.8426 | 87.2825 | 89.0916 | 90.8451 | 92.8849 | 94.9604 | 96.898 | 98.7929 | 100.6749 | 102.6698 | 104.7981 | 106.9811 | 108.9794 | 111.3746 | 115.3893 | 118.463 | 120.8794
Avg capacity price of electricity ($2017/MW-day) | 249.4238 | 249.4238 | 212.3094 | 237.6676 | 220.235 | 209.1284 | 211.5977 | 188.0613 | 193.3227 | 199.4648 | 173.3129 | 178.3588 | 177.8197 | 169.9194 | 176.5803 | 173.8692 | 163.3412 | 167.6631 | 160.8229 | 161.4915 | 160 | 157.3245 | 155.0376 | 153.7697 | 152.9787 | 153.6263 | 152.608 | 152.181 | 151.5836 | 151.1504 | 150.7061 | 150.429 | 149.5081 | 148.4773 | 147.4374 | 146.5917 | 146.2803 | 145.8174 | 145.7641 | 145.6754 | 145.2845 | 144.7378 | 144.0922 | 143.507 | 143.0179 | 142.5049 | 141.6907 | 141.2991 | 142.7951 | 142.9956 | 142.2878
Avg capacity price of electricity ($/MW-day) | 164.5392 | 164.5392 | 168.5364 | 152.3739 | 185.2202 | 194.6049 | 235.6194 | 211.9839 | 215.4597 | 249.3488 | 174.0976 | 180.0065 | 173.4025 | 149.9408 | 166.4509 | 178.6162 | 147.1602 | 157.4927 | 153.7318 | 157.8123 | 160 | 161.2136 | 162.702 | 165.3558 | 168.4987 | 173.2521 | 176.0495 | 179.509 | 182.6619 | 186.0261 | 189.4615 | 193.2426 | 196.2802 | 199.259 | 202.3 | 205.6934 | 209.9567 | 214.0892 | 218.8962 | 223.7874 | 228.3538 | 232.8193 | 237.2545 | 241.9558 | 246.9715 | 252.116 | 256.8251 | 262.4699 | 271.931 | 279.1746 | 284.8692
Share of NG capacity receiving capacity payments | 0% | 0% | 0% | 0% | 0% | 0% | 0% | 44% | 44% | 44% | 44% | 44% | 44% | 44% | 44% | 44% | 44% | 44% | 44% | 44% | 44% | 44% | 44% | 44% | 44% | 44% | 44% | 44% | 44% | 44% | 44% | 44% | 44% | 44% | 44% | 44% | 44% | 44% | 44% | 44% | 44% | 44% | 44% | 44% | 44% | 44% | 44% | 44% | 44% | 44% | 44%
Avg price of NG ($2017/MMBtu) | 6.3469 | 5.5513 | 5.4868 | 6.331 | 6.2765 | 7.2711 | 6.0295 | 6.2697 | 7.0809 | 4.6914 | 4.9915 | 4.7935 | 3.8348 | 4.5532 | 4.8293 | 3.5862 | 3.2313 | 3.52 | 3.7021 | 4.15 | 4.2986 | 4.2361 | 4.2767 | 4.3976 | 4.5026 | 4.6298 | 4.6663 | 4.7124 | 4.7187 | 4.7831 | 4.7796 | 4.7722 | 4.7877 | 4.7727 | 4.7803 | 4.7717 | 4.8809 | 4.8832 | 4.9508 | 5.0004 | 5.0289 | 5.0585 | 5.1168 | 5.1582 | 5.2137 | 5.2505 | 5.2969 | 5.3486 | 5.4427 | 5.5062 | 5.6016
Avg price of NG ($/MMBtu) | 4.38 | 4.61 | 3.68 | 5.57 | 6.11 | 8.47 | 7.11 | 7.31 | 9.26 | 4.93 | 5.27 | 4.89 | 3.54 | 4.49 | 5.19 | 3.38 | 2.99 | 3.52 | 3.67 | 3.3895 | 3.5205 | 3.4644 | 3.5221 | 3.696 | 3.9274 | 4.1603 | 4.2295 | 4.2377 | 4.3179 | 4.3116 | 4.3509 | 4.3409 | 4.4975 | 4.5546 | 4.5969 | 4.6353 | 4.712 | 4.7226 | 4.722 | 4.7411 | 4.8132 | 4.793 | 4.8376 | 4.9017 | 4.995 | 5.0695 | 5.126 | 5.2035 | 5.3523 | 5.4478 | 5.5391
Avg inflation (BLS PPI for Power) | 0% | 0% | 0% | 0% | 1.699% | 3.063% | 5.371% | 2.521% | 3.996% | 1.939% | 1.928% | 2.241% | 0.9446% | 1.263% | 3.482% | 1.621% | -1.062% | 3.924% | 1.263% | 1.989% | 1.989% | 1.989% | 1.989% | 1.989% | 1.989% | 1.989% | 1.989% | 1.989% | 1.989% | 1.989% | 1.989% | 1.989% | 1.989% | 1.989% | 1.989% | 1.989% | 1.989% | 1.989% | 1.989% | 1.989% | 1.989% | 1.989% | 1.989% | 1.989% | 1.989% | 1.989% | 1.989% | 1.989% | 1.989% | 1.989% | 1.989%
CC + CT | [21 empty] | 6151.1 | 501.7 | 1044.7 | 524 | 1459.7 | 1383 | 810.5 | 529.5 | 1141 | 109 | 440.9 | 108.5 | 1036 | 157.3 | 313 | 391.5 | 2096.7 | 4758.2 | 884.5 | 4042.8 | 1508.3 | 1094.9 | 679.8 | 1860.7 | 1281.2 | 270.9 | 366.6 | 17.7 | 3097.3 | 4944.2 | 627.5 | 0
Expected Retirement Profile CC | [21 empty] | 584.9 | 12.5 | 164.7 | 0 | 522.6 | 1349.2 | 0 | 3.5 | 0 | 65.5 | 138.1 | 0 | 927 | 143 | 269.8 | 243.9 | 2058.4 | 4705.5 | 776.8 | 3931.2 | 1406.1 | 728.9 | 122 | 1248.4 | 421.2 | 0 | 0 | 0 | 98 | 0 | 627.5 | 0
Operating Year | [17 empty] | Operating Year (legacy GG inputs for entire US) | Capacity (legacy GG inputs for entire US) |  | Capacity (NGCC) Installed in given Operating Year | 2020 | 2021 | 2022 | 2023 | 2024 | 2025 | 2026 | 2027 | 2028 | 2029 | 2030 | 2031 | 2032 | 2033 | 2034 | 2035 | 2036 | 2037 | 2038 | 2039 | 2040 | 2041 | 2042 | 2043 | 2044 | 2045 | 2046 | 2047 | 2048 | 2049 | 2050
1930 | [17 empty] | 1930 | 5.8 |  | 0 | 0 | 0 | 0 | 0 | 0 | 0 | 0 | 0 | 0 | 0 | 0 | 0 | 0 | 0 | 0 | 0 | 0 | 0 | 0 | 0 | 0 | 0 | 0 | 0 | 0 | 0 | 0 | 0 | 0 | 0 | 0 | 0
1931 | [17 empty] | 1936 | 6 |  | 0 | 0 | 0 | 0 | 0 | 0 | 0 | 0 | 0 | 0 | 0 | 0 | 0 | 0 | 0 | 0 | 0 | 0 | 0 | 0 | 0 | 0 | 0 | 0 | 0 | 0 | 0 | 0 | 0 | 0 | 0 | 0 | 0
1932 | [17 empty] | 1937 | 7.5 |  | 0 | 0 | 0 | 0 | 0 | 0 | 0 | 0 | 0 | 0 | 0 | 0 | 0 | 0 | 0 | 0 | 0 | 0 | 0 | 0 | 0 | 0 | 0 | 0 | 0 | 0 | 0 | 0 | 0 | 0 | 0 | 0 | 0
1933 | [17 empty] | 1939 | 6 |  | 0 | 0 | 0 | 0 | 0 | 0 | 0 | 0 | 0 | 0 | 0 | 0 | 0 | 0 | 0 | 0 | 0 | 0 | 0 | 0 | 0 | 0 | 0 | 0 | 0 | 0 | 0 | 0 | 0 | 0 | 0 | 0 | 0
1934 | [17 empty] | 1941 | 13.5 |  | 0 | 0 | 0 | 0 | 0 | 0 | 0 | 0 | 0 | 0 | 0 | 0 | 0 | 0 | 0 | 0 | 0 | 0 | 0 | 0 | 0 | 0 | 0 | 0 | 0 | 0 | 0 | 0 | 0 | 0 | 0 | 0 | 0
1935 | [17 empty] | 1946 | 13.5 |  | 0 | 0 | 0 | 0 | 0 | 0 | 0 | 0 | 0 | 0 | 0 | 0 | 0 | 0 | 0 | 0 | 0 | 0 | 0 | 0 | 0 | 0 | 0 | 0 | 0 | 0 | 0 | 0 | 0 | 0 | 0 | 0 | 0
1936 | [17 empty] | 1947 | 20.5 |  | 0 | 0 | 0 | 0 | 0 | 0 | 0 | 0 | 0 | 0 | 0 | 0 | 0 | 0 | 0 | 0 | 0 | 0 | 0 | 0 | 0 | 0 | 0 | 0 | 0 | 0 | 0 | 0 | 0 | 0 | 0 | 0 | 0
1937 | [17 empty] | 1948 | 15.5 |  | 0 | 0 | 0 | 0 | 0 | 0 | 0 | 0 | 0 | 0 | 0 | 0 | 0 | 0 | 0 | 0 | 0 | 0 | 0 | 0 | 0 | 0 | 0 | 0 | 0 | 0 | 0 | 0 | 0 | 0 | 0 | 0 | 0
1938 | [17 empty] | 1949 | 20.5 |  | 0 | 0 | 0 | 0 | 0 | 0 | 0 | 0 | 0 | 0 | 0 | 0 | 0 | 0 | 0 | 0 | 0 | 0 | 0 | 0 | 0 | 0 | 0 | 0 | 0 | 0 | 0 | 0 | 0 | 0 | 0 | 0 | 0
1939 | [17 empty] | 1950 | 4 |  | 0 | 0 | 0 | 0 | 0 | 0 | 0 | 0 | 0 | 0 | 0 | 0 | 0 | 0 | 0 | 0 | 0 | 0 | 0 | 0 | 0 | 0 | 0 | 0 | 0 | 0 | 0 | 0 | 0 | 0 | 0 | 0 | 0
1940 | [17 empty] | 1951 | 10.5 |  | 0 | 0 | 0 | 0 | 0 | 0 | 0 | 0 | 0 | 0 | 0 | 0 | 0 | 0 | 0 | 0 | 0 | 0 | 0 | 0 | 0 | 0 | 0 | 0 | 0 | 0 | 0 | 0 | 0 | 0 | 0 | 0 | 0
1941 | [17 empty] | 1952 | 155 |  | 0 | 0 | 0 | 0 | 0 | 0 | 0 | 0 | 0 | 0 | 0 | 0 | 0 | 0 | 0 | 0 | 0 | 0 | 0 | 0 | 0 | 0 | 0 | 0 | 0 | 0 | 0 | 0 | 0 | 0 | 0 | 0 | 0
1942 | [17 empty] | 1953 | 1230 |  | 0 | 0 | 0 | 0 | 0 | 0 | 0 | 0 | 0 | 0 | 0 | 0 | 0 | 0 | 0 | 0 | 0 | 0 | 0 | 0 | 0 | 0 | 0 | 0 | 0 | 0 | 0 | 0 | 0 | 0 | 0 | 0 | 0
1943 | [17 empty] | 1954 | 1922 |  | 0 | 0 | 0 | 0 | 0 | 0 | 0 | 0 | 0 | 0 | 0 | 0 | 0 | 0 | 0 | 0 | 0 | 0 | 0 | 0 | 0 | 0 | 0 | 0 | 0 | 0 | 0 | 0 | 0 | 0 | 0 | 0 | 0
1944 | [17 empty] | 1955 | 3734.6 |  | 0 | 0 | 0 | 0 | 0 | 0 | 0 | 0 | 0 | 0 | 0 | 0 | 0 | 0 | 0 | 0 | 0 | 0 | 0 | 0 | 0 | 0 | 0 | 0 | 0 | 0 | 0 | 0 | 0 | 0 | 0 | 0 | 0
1945 | [17 empty] | 1956 | 586.5 |  | 0 | 0 | 0 | 0 | 0 | 0 | 0 | 0 | 0 | 0 | 0 | 0 | 0 | 0 | 0 | 0 | 0 | 0 | 0 | 0 | 0 | 0 | 0 | 0 | 0 | 0 | 0 | 0 | 0 | 0 | 0 | 0 | 0
1946 | [17 empty] | 1957 | 1143.8 |  | 0 | 0 | 0 | 0 | 0 | 0 | 0 | 0 | 0 | 0 | 0 | 0 | 0 | 0 | 0 | 0 | 0 | 0 | 0 | 0 | 0 | 0 | 0 | 0 | 0 | 0 | 0 | 0 | 0 | 0 | 0 | 0 | 0
1947 | [17 empty] | 1958 | 1937.7 |  | 0 | 0 | 0 | 0 | 0 | 0 | 0 | 0 | 0 | 0 | 0 | 0 | 0 | 0 | 0 | 0 | 0 | 0 | 0 | 0 | 0 | 0 | 0 | 0 | 0 | 0 | 0 | 0 | 0 | 0 | 0 | 0 | 0
1948 | [17 empty] | 1959 | 3700 |  | 0 | 0 | 0 | 0 | 0 | 0 | 0 | 0 | 0 | 0 | 0 | 0 | 0 | 0 | 0 | 0 | 0 | 0 | 0 | 0 | 0 | 0 | 0 | 0 | 0 | 0 | 0 | 0 | 0 | 0 | 0 | 0 | 0
1949 | [17 empty] | 1960 | 1381.2 |  | 0 | 0 | 0 | 0 | 0 | 0 | 0 | 0 | 0 | 0 | 0 | 0 | 0 | 0 | 0 | 0 | 0 | 0 | 0 | 0 | 0 | 0 | 0 | 0 | 0 | 0 | 0 | 0 | 0 | 0 | 0 | 0 | 0
1950 | [17 empty] | 1961 | 2208 |  | 100 | 100 | 0 | 0 | 0 | 0 | 0 | 0 | 0 | 0 | 0 | 0 | 0 | 0 | 0 | 0 | 0 | 0 | 0 | 0 | 0 | 0 | 0 | 0 | 0 | 0 | 0 | 0 | 0 | 0 | 0 | 0 | 0
1951 | [17 empty] | 1962 | 1400.3 |  | 95.9 | 95.9 | 0 | 0 | 0 | 0 | 0 | 0 | 0 | 0 | 0 | 0 | 0 | 0 | 0 | 0 | 0 | 0 | 0 | 0 | 0 | 0 | 0 | 0 | 0 | 0 | 0 | 0 | 0 | 0 | 0 | 0 | 0
1952 | [17 empty] | 1963 | 1369.2 |  | 0 | 0 | 0 | 0 | 0 | 0 | 0 | 0 | 0 | 0 | 0 | 0 | 0 | 0 | 0 | 0 | 0 | 0 | 0 | 0 | 0 | 0 | 0 | 0 | 0 | 0 | 0 | 0 | 0 | 0 | 0 | 0 | 0
1953 | [17 empty] | 1964 | 2006.7 |  | 0 | 0 | 0 | 0 | 0 | 0 | 0 | 0 | 0 | 0 | 0 | 0 | 0 | 0 | 0 | 0 | 0 | 0 | 0 | 0 | 0 | 0 | 0 | 0 | 0 | 0 | 0 | 0 | 0 | 0 | 0 | 0 | 0
1954 | [17 empty] | 1965 | 3012.1 |  | 136.9 | 136.9 | 0 | 0 | 0 | 0 | 0 | 0 | 0 | 0 | 0 | 0 | 0 | 0 | 0 | 0 | 0 | 0 | 0 | 0 | 0 | 0 | 0 | 0 | 0 | 0 | 0 | 0 | 0 | 0 | 0 | 0 | 0
1955 | [17 empty] | 1966 | 3232.4 |  | 0 | 0 | 0 | 0 | 0 | 0 | 0 | 0 | 0 | 0 | 0 | 0 | 0 | 0 | 0 | 0 | 0 | 0 | 0 | 0 | 0 | 0 | 0 | 0 | 0 | 0 | 0 | 0 | 0 | 0 | 0 | 0 | 0
1956 | [17 empty] | 1967 | 5685.1 |  | 0 | 0 | 0 | 0 | 0 | 0 | 0 | 0 | 0 | 0 | 0 | 0 | 0 | 0 | 0 | 0 | 0 | 0 | 0 | 0 | 0 | 0 | 0 | 0 | 0 | 0 | 0 | 0 | 0 | 0 | 0 | 0 | 0
1957 | [17 empty] | 1968 | 5819.6 |  | 7.5 | 7.5 | 0 | 0 | 0 | 0 | 0 | 0 | 0 | 0 | 0 | 0 | 0 | 0 | 0 | 0 | 0 | 0 | 0 | 0 | 0 | 0 | 0 | 0 | 0 | 0 | 0 | 0 | 0 | 0 | 0 | 0 | 0
1958 | [17 empty] | 1969 | 7781.2 |  | 113.6 | 113.6 | 0 | 0 | 0 | 0 | 0 | 0 | 0 | 0 | 0 | 0 | 0 | 0 | 0 | 0 | 0 | 0 | 0 | 0 | 0 | 0 | 0 | 0 | 0 | 0 | 0 | 0 | 0 | 0 | 0 | 0 | 0
1959 | [17 empty] | 1970 | 9634.1 |  | 0 | 0 | 0 | 0 | 0 | 0 | 0 | 0 | 0 | 0 | 0 | 0 | 0 | 0 | 0 | 0 | 0 | 0 | 0 | 0 | 0 | 0 | 0 | 0 | 0 | 0 | 0 | 0 | 0 | 0 | 0 | 0 | 0
1960 | [17 empty] | 1971 | 9647.5 |  | 0 | 0 | 0 | 0 | 0 | 0 | 0 | 0 | 0 | 0 | 0 | 0 | 0 | 0 | 0 | 0 | 0 | 0 | 0 | 0 | 0 | 0 | 0 | 0 | 0 | 0 | 0 | 0 | 0 | 0 | 0 | 0 | 0
1961 | [17 empty] | 1972 | 9028.6 |  | 0 | 0 | 0 | 0 | 0 | 0 | 0 | 0 | 0 | 0 | 0 | 0 | 0 | 0 | 0 | 0 | 0 | 0 | 0 | 0 | 0 | 0 | 0 | 0 | 0 | 0 | 0 | 0 | 0 | 0 | 0 | 0 | 0
1962 | [17 empty] | 1973 | 14100.1 |  | 0 | 0 | 0 | 0 | 0 | 0 | 0 | 0 | 0 | 0 | 0 | 0 | 0 | 0 | 0 | 0 | 0 | 0 | 0 | 0 | 0 | 0 | 0 | 0 | 0 | 0 | 0 | 0 | 0 | 0 | 0 | 0 | 0
1963 | [17 empty] | 1974 | 9729 |  | 0 | 0 | 0 | 0 | 0 | 0 | 0 | 0 | 0 | 0 | 0 | 0 | 0 | 0 | 0 | 0 | 0 | 0 | 0 | 0 | 0 | 0 | 0 | 0 | 0 | 0 | 0 | 0 | 0 | 0 | 0 | 0 | 0
1964 | [17 empty] | 1975 | 9482.1 |  | 0 | 0 | 0 | 0 | 0 | 0 | 0 | 0 | 0 | 0 | 0 | 0 | 0 | 0 | 0 | 0 | 0 | 0 | 0 | 0 | 0 | 0 | 0 | 0 | 0 | 0 | 0 | 0 | 0 | 0 | 0 | 0 | 0
1965 | [17 empty] | 1976 | 8007.5 |  | 0 | 0 | 0 | 0 | 0 | 0 | 0 | 0 | 0 | 0 | 0 | 0 | 0 | 0 | 0 | 0 | 0 | 0 | 0 | 0 | 0 | 0 | 0 | 0 | 0 | 0 | 0 | 0 | 0 | 0 | 0 | 0 | 0
1966 | [17 empty] | 1977 | 11379.2 |  | 0 | 0 | 0 | 0 | 0 | 0 | 0 | 0 | 0 | 0 | 0 | 0 | 0 | 0 | 0 | 0 | 0 | 0 | 0 | 0 | 0 | 0 | 0 | 0 | 0 | 0 | 0 | 0 | 0 | 0 | 0 | 0 | 0
1967 | [17 empty] | 1978 | 11123.3 |  | 23 | 23 | 0 | 0 | 0 | 0 | 0 | 0 | 0 | 0 | 0 | 0 | 0 | 0 | 0 | 0 | 0 | 0 | 0 | 0 | 0 | 0 | 0 | 0 | 0 | 0 | 0 | 0 | 0 | 0 | 0 | 0 | 0
1968 | [17 empty] | 1979 | 9478.6 |  | 0 | 0 | 0 | 0 | 0 | 0 | 0 | 0 | 0 | 0 | 0 | 0 | 0 | 0 | 0 | 0 | 0 | 0 | 0 | 0 | 0 | 0 | 0 | 0 | 0 | 0 | 0 | 0 | 0 | 0 | 0 | 0 | 0
1969 | [17 empty] | 1980 | 14231.1 |  | 0 | 0 | 0 | 0 | 0 | 0 | 0 | 0 | 0 | 0 | 0 | 0 | 0 | 0 | 0 | 0 | 0 | 0 | 0 | 0 | 0 | 0 | 0 | 0 | 0 | 0 | 0 | 0 | 0 | 0 | 0 | 0 | 0
1970 | [17 empty] | 1981 | 9029.4 |  | 0 | 0 | 0 | 0 | 0 | 0 | 0 | 0 | 0 | 0 | 0 | 0 | 0 | 0 | 0 | 0 | 0 | 0 | 0 | 0 | 0 | 0 | 0 | 0 | 0 | 0 | 0 | 0 | 0 | 0 | 0 | 0 | 0
1971 | [17 empty] | 1982 | 10244.2 |  | 16 | 16 | 0 | 0 | 0 | 0 | 0 | 0 | 0 | 0 | 0 | 0 | 0 | 0 | 0 | 0 | 0 | 0 | 0 | 0 | 0 | 0 | 0 | 0 | 0 | 0 | 0 | 0 | 0 | 0 | 0 | 0 | 0
1972 | [17 empty] | 1983 | 6015.2 |  | 0 | 0 | 0 | 0 | 0 | 0 | 0 | 0 | 0 | 0 | 0 | 0 | 0 | 0 | 0 | 0 | 0 | 0 | 0 | 0 | 0 | 0 | 0 | 0 | 0 | 0 | 0 | 0 | 0 | 0 | 0 | 0 | 0
1973 | [17 empty] | 1984 | 11111.9 |  | 27 | 27 | 0 | 0 | 0 | 0 | 0 | 0 | 0 | 0 | 0 | 0 | 0 | 0 | 0 | 0 | 0 | 0 | 0 | 0 | 0 | 0 | 0 | 0 | 0 | 0 | 0 | 0 | 0 | 0 | 0 | 0 | 0
1974 | [17 empty] | 1985 | 6033.8 |  | 0 | 0 | 0 | 0 | 0 | 0 | 0 | 0 | 0 | 0 | 0 | 0 | 0 | 0 | 0 | 0 | 0 | 0 | 0 | 0 | 0 | 0 | 0 | 0 | 0 | 0 | 0 | 0 | 0 | 0 | 0 | 0 | 0
1975 | [17 empty] | 1986 | 5860.4 |  | 60.3 | 60.3 | 0 | 0 | 0 | 0 | 0 | 0 | 0 | 0 | 0 | 0 | 0 | 0 | 0 | 0 | 0 | 0 | 0 | 0 | 0 | 0 | 0 | 0 | 0 | 0 | 0 | 0 | 0 | 0 | 0 | 0 | 0
1976 | [17 empty] | 1987 | 3283.8 |  | 0 | 0 | 0 | 0 | 0 | 0 | 0 | 0 | 0 | 0 | 0 | 0 | 0 | 0 | 0 | 0 | 0 | 0 | 0 | 0 | 0 | 0 | 0 | 0 | 0 | 0 | 0 | 0 | 0 | 0 | 0 | 0 | 0
1977 | [17 empty] | 1988 | 803.2 |  | 0 | 0 | 0 | 0 | 0 | 0 | 0 | 0 | 0 | 0 | 0 | 0 | 0 | 0 | 0 | 0 | 0 | 0 | 0 | 0 | 0 | 0 | 0 | 0 | 0 | 0 | 0 | 0 | 0 | 0 | 0 | 0 | 0
1978 | [17 empty] | 1989 | 3027.6 |  | 0 | 0 | 0 | 0 | 0 | 0 | 0 | 0 | 0 | 0 | 0 | 0 | 0 | 0 | 0 | 0 | 0 | 0 | 0 | 0 | 0 | 0 | 0 | 0 | 0 | 0 | 0 | 0 | 0 | 0 | 0 | 0 | 0
1979 | [17 empty] | 1990 | 1816.9 |  | 0 | 0 | 0 | 0 | 0 | 0 | 0 | 0 | 0 | 0 | 0 | 0 | 0 | 0 | 0 | 0 | 0 | 0 | 0 | 0 | 0 | 0 | 0 | 0 | 0 | 0 | 0 | 0 | 0 | 0 | 0 | 0 | 0
1980 | [17 empty] | 1991 | 3074.3 |  | 0 | 0 | 0 | 0 | 0 | 0 | 0 | 0 | 0 | 0 | 0 | 0 | 0 | 0 | 0 | 0 | 0 | 0 | 0 | 0 | 0 | 0 | 0 | 0 | 0 | 0 | 0 | 0 | 0 | 0 | 0 | 0 | 0
1981 | [17 empty] | 1992 | 1051 |  | 0 | 0 | 0 | 0 | 0 | 0 | 0 | 0 | 0 | 0 | 0 | 0 | 0 | 0 | 0 | 0 | 0 | 0 | 0 | 0 | 0 | 0 | 0 | 0 | 0 | 0 | 0 | 0 | 0 | 0 | 0 | 0 | 0
1982 | [17 empty] | 1993 | 137.2 |  | 0 | 0 | 0 | 0 | 0 | 0 | 0 | 0 | 0 | 0 | 0 | 0 | 0 | 0 | 0 | 0 | 0 | 0 | 0 | 0 | 0 | 0 | 0 | 0 | 0 | 0 | 0 | 0 | 0 | 0 | 0 | 0 | 0
1983 | [17 empty] | 1994 | 533.6 |  | 0 | 0 | 0 | 0 | 0 | 0 | 0 | 0 | 0 | 0 | 0 | 0 | 0 | 0 | 0 | 0 | 0 | 0 | 0 | 0 | 0 | 0 | 0 | 0 | 0 | 0 | 0 | 0 | 0 | 0 | 0 | 0 | 0
1984 | [17 empty] | 1995 | 1683 |  | 0 | 0 | 0 | 0 | 0 | 0 | 0 | 0 | 0 | 0 | 0 | 0 | 0 | 0 | 0 | 0 | 0 | 0 | 0 | 0 | 0 | 0 | 0 | 0 | 0 | 0 | 0 | 0 | 0 | 0 | 0 | 0 | 0
1985 | [17 empty] | 1996 | 1767.4 |  | 4.7 | 4.7 | 0 | 0 | 0 | 0 | 0 | 0 | 0 | 0 | 0 | 0 | 0 | 0 | 0 | 0 | 0 | 0 | 0 | 0 | 0 | 0 | 0 | 0 | 0 | 0 | 0 | 0 | 0 | 0 | 0 | 0 | 0
1986 | [17 empty] | 1997 | 78.7 |  | 12.5 | 0 | 12.5 | 0 | 0 | 0 | 0 | 0 | 0 | 0 | 0 | 0 | 0 | 0 | 0 | 0 | 0 | 0 | 0 | 0 | 0 | 0 | 0 | 0 | 0 | 0 | 0 | 0 | 0 | 0 | 0 | 0 | 0
1987 | [17 empty] | 1998 | 2.8 |  | 164.7 | 0 | 0 | 164.7 | 0 | 0 | 0 | 0 | 0 | 0 | 0 | 0 | 0 | 0 | 0 | 0 | 0 | 0 | 0 | 0 | 0 | 0 | 0 | 0 | 0 | 0 | 0 | 0 | 0 | 0 | 0 | 0 | 0
1988 | [17 empty] | 1999 | 180 |  | 0 | 0 | 0 | 0 | 0 | 0 | 0 | 0 | 0 | 0 | 0 | 0 | 0 | 0 | 0 | 0 | 0 | 0 | 0 | 0 | 0 | 0 | 0 | 0 | 0 | 0 | 0 | 0 | 0 | 0 | 0 | 0 | 0
1989 | [17 empty] | 2000 | 133.2 |  | 522.6 | 0 | 0 | 0 | 0 | 522.6 | 0 | 0 | 0 | 0 | 0 | 0 | 0 | 0 | 0 | 0 | 0 | 0 | 0 | 0 | 0 | 0 | 0 | 0 | 0 | 0 | 0 | 0 | 0 | 0 | 0 | 0 | 0
1990 | [17 empty] | 2001 | 440 |  | 1349.2 | 0 | 0 | 0 | 0 | 0 | 1349.2 | 0 | 0 | 0 | 0 | 0 | 0 | 0 | 0 | 0 | 0 | 0 | 0 | 0 | 0 | 0 | 0 | 0 | 0 | 0 | 0 | 0 | 0 | 0 | 0 | 0 | 0
1991 | [17 empty] | 2003 | 85 |  | 0 | 0 | 0 | 0 | 0 | 0 | 0 | 0 | 0 | 0 | 0 | 0 | 0 | 0 | 0 | 0 | 0 | 0 | 0 | 0 | 0 | 0 | 0 | 0 | 0 | 0 | 0 | 0 | 0 | 0 | 0 | 0 | 0
1992 | [17 empty] | 2004 | 521 |  | 3.5 | 0 | 0 | 0 | 0 | 0 | 0 | 0 | 3.5 | 0 | 0 | 0 | 0 | 0 | 0 | 0 | 0 | 0 | 0 | 0 | 0 | 0 | 0 | 0 | 0 | 0 | 0 | 0 | 0 | 0 | 0 | 0 | 0
1993 | [17 empty] | 2005 | 388.1 |  | 0 | 0 | 0 | 0 | 0 | 0 | 0 | 0 | 0 | 0 | 0 | 0 | 0 | 0 | 0 | 0 | 0 | 0 | 0 | 0 | 0 | 0 | 0 | 0 | 0 | 0 | 0 | 0 | 0 | 0 | 0 | 0 | 0
1994 | [17 empty] | 2006 | 524 |  | 65.5 | 0 | 0 | 0 | 0 | 0 | 0 | 0 | 0 | 0 | 65.5 | 0 | 0 | 0 | 0 | 0 | 0 | 0 | 0 | 0 | 0 | 0 | 0 | 0 | 0 | 0 | 0 | 0 | 0 | 0 | 0 | 0 | 0
1995 | [17 empty] | 2007 | 1413.6 |  | 138.1 | 0 | 0 | 0 | 0 | 0 | 0 | 0 | 0 | 0 | 0 | 138.1 | 0 | 0 | 0 | 0 | 0 | 0 | 0 | 0 | 0 | 0 | 0 | 0 | 0 | 0 | 0 | 0 | 0 | 0 | 0 | 0 | 0
1996 | [17 empty] | 2008 | 1456.8 |  | 0 | 0 | 0 | 0 | 0 | 0 | 0 | 0 | 0 | 0 | 0 | 0 | 0 | 0 | 0 | 0 | 0 | 0 | 0 | 0 | 0 | 0 | 0 | 0 | 0 | 0 | 0 | 0 | 0 | 0 | 0 | 0 | 0
1997 | [17 empty] | 2009 | 1735.2 |  | 927 | 0 | 0 | 0 | 0 | 0 | 0 | 0 | 0 | 0 | 0 | 0 | 0 | 927 | 0 | 0 | 0 | 0 | 0 | 0 | 0 | 0 | 0 | 0 | 0 | 0 | 0 | 0 | 0 | 0 | 0 | 0 | 0
1998 | [17 empty] | 2010 | 4721.5 |  | 143 | 0 | 0 | 0 | 0 | 0 | 0 | 0 | 0 | 0 | 0 | 0 | 0 | 0 | 143 | 0 | 0 | 0 | 0 | 0 | 0 | 0 | 0 | 0 | 0 | 0 | 0 | 0 | 0 | 0 | 0 | 0 | 0
1999 | [17 empty] | 2011 | 3778 |  | 269.8 | 0 | 0 | 0 | 0 | 0 | 0 | 0 | 0 | 0 | 0 | 0 | 0 | 0 | 0 | 269.8 | 0 | 0 | 0 | 0 | 0 | 0 | 0 | 0 | 0 | 0 | 0 | 0 | 0 | 0 | 0 | 0 | 0
2000 | [17 empty] | 2012 | 3690 |  | 243.9 | 0 | 0 | 0 | 0 | 0 | 0 | 0 | 0 | 0 | 0 | 0 | 0 | 0 | 0 | 0 | 243.9 | 0 | 0 | 0 | 0 | 0 | 0 | 0 | 0 | 0 | 0 | 0 | 0 | 0 | 0 | 0 | 0
2001 | [17 empty] | 2013 | 1535 |  | 2058.4 | 0 | 0 | 0 | 0 | 0 | 0 | 0 | 0 | 0 | 0 | 0 | 0 | 0 | 0 | 0 | 0 | 2058.4 | 0 | 0 | 0 | 0 | 0 | 0 | 0 | 0 | 0 | 0 | 0 | 0 | 0 | 0 | 0
2002 | [17 empty] | 2014 | 90 |  | 4705.5 | 0 | 0 | 0 | 0 | 0 | 0 | 0 | 0 | 0 | 0 | 0 | 0 | 0 | 0 | 0 | 0 | 0 | 4705.5 | 0 | 0 | 0 | 0 | 0 | 0 | 0 | 0 | 0 | 0 | 0 | 0 | 0 | 0
2003 | [17 empty] | 2015 | 2.2 |  | 776.8 | 0 | 0 | 0 | 0 | 0 | 0 | 0 | 0 | 0 | 0 | 0 | 0 | 0 | 0 | 0 | 0 | 0 | 0 | 776.8 | 0 | 0 | 0 | 0 | 0 | 0 | 0 | 0 | 0 | 0 | 0 | 0 | 0
2004 | [20 empty] | 3931.2 | 0 | 0 | 0 | 0 | 0 | 0 | 0 | 0 | 0 | 0 | 0 | 0 | 0 | 0 | 0 | 0 | 0 | 0 | 0 | 3931.2 | 0 | 0 | 0 | 0 | 0 | 0 | 0 | 0 | 0 | 0 | 0 | 0
2005 | [20 empty] | 1406.1 | 0 | 0 | 0 | 0 | 0 | 0 | 0 | 0 | 0 | 0 | 0 | 0 | 0 | 0 | 0 | 0 | 0 | 0 | 0 | 0 | 1406.1 | 0 | 0 | 0 | 0 | 0 | 0 | 0 | 0 | 0 | 0 | 0
2006 | [20 empty] | 728.9 | 0 | 0 | 0 | 0 | 0 | 0 | 0 | 0 | 0 | 0 | 0 | 0 | 0 | 0 | 0 | 0 | 0 | 0 | 0 | 0 | 0 | 728.9 | 0 | 0 | 0 | 0 | 0 | 0 | 0 | 0 | 0 | 0
2007 | [20 empty] | 122 | 0 | 0 | 0 | 0 | 0 | 0 | 0 | 0 | 0 | 0 | 0 | 0 | 0 | 0 | 0 | 0 | 0 | 0 | 0 | 0 | 0 | 0 | 122 | 0 | 0 | 0 | 0 | 0 | 0 | 0 | 0 | 0
2008 | [20 empty] | 1248.4 | 0 | 0 | 0 | 0 | 0 | 0 | 0 | 0 | 0 | 0 | 0 | 0 | 0 | 0 | 0 | 0 | 0 | 0 | 0 | 0 | 0 | 0 | 0 | 1248.4 | 0 | 0 | 0 | 0 | 0 | 0 | 0 | 0
2009 | [20 empty] | 421.2 | 0 | 0 | 0 | 0 | 0 | 0 | 0 | 0 | 0 | 0 | 0 | 0 | 0 | 0 | 0 | 0 | 0 | 0 | 0 | 0 | 0 | 0 | 0 | 0 | 421.2 | 0 | 0 | 0 | 0 | 0 | 0 | 0
2010 | [20 empty] | 0 | 0 | 0 | 0 | 0 | 0 | 0 | 0 | 0 | 0 | 0 | 0 | 0 | 0 | 0 | 0 | 0 | 0 | 0 | 0 | 0 | 0 | 0 | 0 | 0 | 0 | 0 | 0 | 0 | 0 | 0 | 0 | 0
2011 | [20 empty] | 0 | 0 | 0 | 0 | 0 | 0 | 0 | 0 | 0 | 0 | 0 | 0 | 0 | 0 | 0 | 0 | 0 | 0 | 0 | 0 | 0 | 0 | 0 | 0 | 0 | 0 | 0 | 0 | 0 | 0 | 0 | 0 | 0
2012 | [20 empty] | 0 | 0 | 0 | 0 | 0 | 0 | 0 | 0 | 0 | 0 | 0 | 0 | 0 | 0 | 0 | 0 | 0 | 0 | 0 | 0 | 0 | 0 | 0 | 0 | 0 | 0 | 0 | 0 | 0 | 0 | 0 | 0 | 0
2013 | [20 empty] | 98 | 0 | 0 | 0 | 0 | 0 | 0 | 0 | 0 | 0 | 0 | 0 | 0 | 0 | 0 | 0 | 0 | 0 | 0 | 0 | 0 | 0 | 0 | 0 | 0 | 0 | 0 | 0 | 0 | 98 | 0 | 0 | 0
2014 | [20 empty] | 0 | 0 | 0 | 0 | 0 | 0 | 0 | 0 | 0 | 0 | 0 | 0 | 0 | 0 | 0 | 0 | 0 | 0 | 0 | 0 | 0 | 0 | 0 | 0 | 0 | 0 | 0 | 0 | 0 | 0 | 0 | 0 | 0
2015 | [20 empty] | 627.5 | 0 | 0 | 0 | 0 | 0 | 0 | 0 | 0 | 0 | 0 | 0 | 0 | 0 | 0 | 0 | 0 | 0 | 0 | 0 | 0 | 0 | 0 | 0 | 0 | 0 | 0 | 0 | 0 | 0 | 0 | 627.5 | 0
2016 | [20 empty] | 0 | 0 | 0 | 0 | 0 | 0 | 0 | 0 | 0 | 0 | 0 | 0 | 0 | 0 | 0 | 0 | 0 | 0 | 0 | 0 | 0 | 0 | 0 | 0 | 0 | 0 | 0 | 0 | 0 | 0 | 0 | 0 | 0
2017 | [20 empty] | 855.3 | 0 | 0 | 0 | 0 | 0 | 0 | 0 | 0 | 0 | 0 | 0 | 0 | 0 | 0 | 0 | 0 | 0 | 0 | 0 | 0 | 0 | 0 | 0 | 0 | 0 | 0 | 0 | 0 | 0 | 0 | 0 | 0
2018 | [20 empty] | 1380 | 0 | 0 | 0 | 0 | 0 | 0 | 0 | 0 | 0 | 0 | 0 | 0 | 0 | 0 | 0 | 0 | 0 | 0 | 0 | 0 | 0 | 0 | 0 | 0 | 0 | 0 | 0 | 0 | 0 | 0 | 0 | 0
2019 | [20 empty] | 0 | 0 | 0 | 0 | 0 | 0 | 0 | 0 | 0 | 0 | 0 | 0 | 0 | 0 | 0 | 0 | 0 | 0 | 0 | 0 | 0 | 0 | 0 | 0 | 0 | 0 | 0 | 0 | 0 | 0 | 0 | 0 | 0
2020 | [20 empty] | 0 | 0 | 0 | 0 | 0 | 0 | 0 | 0 | 0 | 0 | 0 | 0 | 0 | 0 | 0 | 0 | 0 | 0 | 0 | 0 | 0 | 0 | 0 | 0 | 0 | 0 | 0 | 0 | 0 | 0 | 0 | 0 | 0
2021 | [20 empty] | 714.45 | 0 | 0 | 0 | 0 | 0 | 0 | 0 | 0 | 0 | 0 | 0 | 0 | 0 | 0 | 0 | 0 | 0 | 0 | 0 | 0 | 0 | 0 | 0 | 0 | 0 | 0 | 0 | 0 | 0 | 0 | 0 | 0
2022 | [20 empty] | 142.05 | 0 | 0 | 0 | 0 | 0 | 0 | 0 | 0 | 0 | 0 | 0 | 0 | 0 | 0 | 0 | 0 | 0 | 0 | 0 | 0 | 0 | 0 | 0 | 0 | 0 | 0 | 0 | 0 | 0 | 0 | 0 | 0
2023 | [20 empty] | 294.25 | 0 | 0 | 0 | 0 | 0 | 0 | 0 | 0 | 0 | 0 | 0 | 0 | 0 | 0 | 0 | 0 | 0 | 0 | 0 | 0 | 0 | 0 | 0 | 0 | 0 | 0 | 0 | 0 | 0 | 0 | 0 | 0
2024 | [20 empty] | 129.55 | 0 | 0 | 0 | 0 | 0 | 0 | 0 | 0 | 0 | 0 | 0 | 0 | 0 | 0 | 0 | 0 | 0 | 0 | 0 | 0 | 0 | 0 | 0 | 0 | 0 | 0 | 0 | 0 | 0 | 0 | 0 | 0
2025 | [20 empty] | 652.15 | 0 | 0 | 0 | 0 | 0 | 0 | 0 | 0 | 0 | 0 | 0 | 0 | 0 | 0 | 0 | 0 | 0 | 0 | 0 | 0 | 0 | 0 | 0 | 0 | 0 | 0 | 0 | 0 | 0 | 0 | 0 | 0
2026 | [20 empty] | 1478.75 | 0 | 0 | 0 | 0 | 0 | 0 | 0 | 0 | 0 | 0 | 0 | 0 | 0 | 0 | 0 | 0 | 0 | 0 | 0 | 0 | 0 | 0 | 0 | 0 | 0 | 0 | 0 | 0 | 0 | 0 | 0 | 0
2027 | [20 empty] | 129.55 | 0 | 0 | 0 | 0 | 0 | 0 | 0 | 0 | 0 | 0 | 0 | 0 | 0 | 0 | 0 | 0 | 0 | 0 | 0 | 0 | 0 | 0 | 0 | 0 | 0 | 0 | 0 | 0 | 0 | 0 | 0 | 0
2028 | [20 empty] | 133.05 | 0 | 0 | 0 | 0 | 0 | 0 | 0 | 0 | 0 | 0 | 0 | 0 | 0 | 0 | 0 | 0 | 0 | 0 | 0 | 0 | 0 | 0 | 0 | 0 | 0 | 0 | 0 | 0 | 0 | 0 | 0 | 0
2029 | [20 empty] | 129.55 | 0 | 0 | 0 | 0 | 0 | 0 | 0 | 0 | 0 | 0 | 0 | 0 | 0 | 0 | 0 | 0 | 0 | 0 | 0 | 0 | 0 | 0 | 0 | 0 | 0 | 0 | 0 | 0 | 0 | 0 | 0 | 0
2030 | [20 empty] | 195.05 | 0 | 0 | 0 | 0 | 0 | 0 | 0 | 0 | 0 | 0 | 0 | 0 | 0 | 0 | 0 | 0 | 0 | 0 | 0 | 0 | 0 | 0 | 0 | 0 | 0 | 0 | 0 | 0 | 0 | 0 | 0 | 0
2031 | [20 empty] | 267.65 | 0 | 0 | 0 | 0 | 0 | 0 | 0 | 0 | 0 | 0 | 0 | 0 | 0 | 0 | 0 | 0 | 0 | 0 | 0 | 0 | 0 | 0 | 0 | 0 | 0 | 0 | 0 | 0 | 0 | 0 | 0 | 0
2032 | [20 empty] | 129.55 | 0 | 0 | 0 | 0 | 0 | 0 | 0 | 0 | 0 | 0 | 0 | 0 | 0 | 0 | 0 | 0 | 0 | 0 | 0 | 0 | 0 | 0 | 0 | 0 | 0 | 0 | 0 | 0 | 0 | 0 | 0 | 0
2033 | [20 empty] | 1056.55 | 0 | 0 | 0 | 0 | 0 | 0 | 0 | 0 | 0 | 0 | 0 | 0 | 0 | 0 | 0 | 0 | 0 | 0 | 0 | 0 | 0 | 0 | 0 | 0 | 0 | 0 | 0 | 0 | 0 | 0 | 0 | 0
2034 | [20 empty] | 272.55 | 0 | 0 | 0 | 0 | 0 | 0 | 0 | 0 | 0 | 0 | 0 | 0 | 0 | 0 | 0 | 0 | 0 | 0 | 0 | 0 | 0 | 0 | 0 | 0 | 0 | 0 | 0 | 0 | 0 | 0 | 0 | 0
2035 | [20 empty] | 399.35 | 0 | 0 | 0 | 0 | 0 | 0 | 0 | 0 | 0 | 0 | 0 | 0 | 0 | 0 | 0 | 0 | 0 | 0 | 0 | 0 | 0 | 0 | 0 | 0 | 0 | 0 | 0 | 0 | 0 | 0 | 0 | 0
2036 | [20 empty] | 373.45 | 0 | 0 | 0 | 0 | 0 | 0 | 0 | 0 | 0 | 0 | 0 | 0 | 0 | 0 | 0 | 0 | 0 | 0 | 0 | 0 | 0 | 0 | 0 | 0 | 0 | 0 | 0 | 0 | 0 | 0 | 0 | 0
2037 | [20 empty] | 2187.95 | 0 | 0 | 0 | 0 | 0 | 0 | 0 | 0 | 0 | 0 | 0 | 0 | 0 | 0 | 0 | 0 | 0 | 0 | 0 | 0 | 0 | 0 | 0 | 0 | 0 | 0 | 0 | 0 | 0 | 0 | 0 | 0
2038 | [20 empty] | 4835.05 | 0 | 0 | 0 | 0 | 0 | 0 | 0 | 0 | 0 | 0 | 0 | 0 | 0 | 0 | 0 | 0 | 0 | 0 | 0 | 0 | 0 | 0 | 0 | 0 | 0 | 0 | 0 | 0 | 0 | 0 | 0 | 0
2039 | [20 empty] | 906.35 | 0 | 0 | 0 | 0 | 0 | 0 | 0 | 0 | 0 | 0 | 0 | 0 | 0 | 0 | 0 | 0 | 0 | 0 | 0 | 0 | 0 | 0 | 0 | 0 | 0 | 0 | 0 | 0 | 0 | 0 | 0 | 0
2040 | [20 empty] | 4060.75 | 0 | 0 | 0 | 0 | 0 | 0 | 0 | 0 | 0 | 0 | 0 | 0 | 0 | 0 | 0 | 0 | 0 | 0 | 0 | 0 | 0 | 0 | 0 | 0 | 0 | 0 | 0 | 0 | 0 | 0 | 0 | 0
2041 | [20 empty] | 1535.65 | 0 | 0 | 0 | 0 | 0 | 0 | 0 | 0 | 0 | 0 | 0 | 0 | 0 | 0 | 0 | 0 | 0 | 0 | 0 | 0 | 0 | 0 | 0 | 0 | 0 | 0 | 0 | 0 | 0 | 0 | 0 | 0
2042 | [20 empty] | 858.45 | 0 | 0 | 0 | 0 | 0 | 0 | 0 | 0 | 0 | 0 | 0 | 0 | 0 | 0 | 0 | 0 | 0 | 0 | 0 | 0 | 0 | 0 | 0 | 0 | 0 | 0 | 0 | 0 | 0 | 0 | 0 | 0
2043 | [20 empty] | 251.55 | 0 | 0 | 0 | 0 | 0 | 0 | 0 | 0 | 0 | 0 | 0 | 0 | 0 | 0 | 0 | 0 | 0 | 0 | 0 | 0 | 0 | 0 | 0 | 0 | 0 | 0 | 0 | 0 | 0 | 0 | 0 | 0
2044 | [20 empty] | 1377.95 | 0 | 0 | 0 | 0 | 0 | 0 | 0 | 0 | 0 | 0 | 0 | 0 | 0 | 0 | 0 | 0 | 0 | 0 | 0 | 0 | 0 | 0 | 0 | 0 | 0 | 0 | 0 | 0 | 0 | 0 | 0 | 0
2045 | [20 empty] | 550.75 | 0 | 0 | 0 | 0 | 0 | 0 | 0 | 0 | 0 | 0 | 0 | 0 | 0 | 0 | 0 | 0 | 0 | 0 | 0 | 0 | 0 | 0 | 0 | 0 | 0 | 0 | 0 | 0 | 0 | 0 | 0 | 0
2046 | [20 empty] | 129.55 | 0 | 0 | 0 | 0 | 0 | 0 | 0 | 0 | 0 | 0 | 0 | 0 | 0 | 0 | 0 | 0 | 0 | 0 | 0 | 0 | 0 | 0 | 0 | 0 | 0 | 0 | 0 | 0 | 0 | 0 | 0 | 0
2047 | [20 empty] | 129.55 | 0 | 0 | 0 | 0 | 0 | 0 | 0 | 0 | 0 | 0 | 0 | 0 | 0 | 0 | 0 | 0 | 0 | 0 | 0 | 0 | 0 | 0 | 0 | 0 | 0 | 0 | 0 | 0 | 0 | 0 | 0 | 0
2048 | [20 empty] | 129.55 | 0 | 0 | 0 | 0 | 0 | 0 | 0 | 0 | 0 | 0 | 0 | 0 | 0 | 0 | 0 | 0 | 0 | 0 | 0 | 0 | 0 | 0 | 0 | 0 | 0 | 0 | 0 | 0 | 0 | 0 | 0 | 0
2049 | [20 empty] | 227.55 | 0 | 0 | 0 | 0 | 0 | 0 | 0 | 0 | 0 | 0 | 0 | 0 | 0 | 0 | 0 | 0 | 0 | 0 | 0 | 0 | 0 | 0 | 0 | 0 | 0 | 0 | 0 | 0 | 0 | 0 | 0 | 0
2050 | [20 empty] | 129.55 | 0 | 0 | 0 | 0 | 0 | 0 | 0 | 0 | 0 | 0 | 0 | 0 | 0 | 0 | 0 | 0 | 0 | 0 | 0 | 0 | 0 | 0 | 0 | 0 | 0 | 0 | 0 | 0 | 0 | 0 | 0 | 0
Expected Retirement Profile CT | [21 empty] | 5566.2 | 489.2 | 880 | 524 | 937.1 | 33.8 | 810.5 | 526 | 1141 | 43.5 | 302.8 | 108.5 | 109 | 14.3 | 43.2 | 147.6 | 38.3 | 52.7 | 107.7 | 111.6 | 102.2 | 366 | 557.8 | 612.3 | 860 | 270.9 | 366.6 | 17.7 | 2999.3 | 4944.2 | 7772.9 | 6459.7
Operating Year | [17 empty] | Operating Year (legacy GG inputs for entire US) | Capacity (legacy GG inputs for entire US) |  | Capacity (NGCT and Steam turbines) Installed in given Operating Year | 2020 | 2021 | 2022 | 2023 | 2024 | 2025 | 2026 | 2027 | 2028 | 2029 | 2030 | 2031 | 2032 | 2033 | 2034 | 2035 | 2036 | 2037 | 2038 | 2039 | 2040 | 2041 | 2042 | 2043 | 2044 | 2045 | 2046 | 2047 | 2048 | 2049 | 2050 | 2051
1930 | [17 empty] | 1930 | 5.8 |  | 0 | 0 | 0 | 0 | 0 | 0 | 0 | 0 | 0 | 0 | 0 | 0 | 0 | 0 | 0 | 0 | 0 | 0 | 0 | 0 | 0 | 0 | 0 | 0 | 0 | 0 | 0 | 0 | 0 | 0 | 0 | 0 | 0
1931 | [17 empty] | 1936 | 6 |  | 0 | 0 | 0 | 0 | 0 | 0 | 0 | 0 | 0 | 0 | 0 | 0 | 0 | 0 | 0 | 0 | 0 | 0 | 0 | 0 | 0 | 0 | 0 | 0 | 0 | 0 | 0 | 0 | 0 | 0 | 0 | 0 | 0
1932 | [17 empty] | 1937 | 7.5 |  | 0 | 0 | 0 | 0 | 0 | 0 | 0 | 0 | 0 | 0 | 0 | 0 | 0 | 0 | 0 | 0 | 0 | 0 | 0 | 0 | 0 | 0 | 0 | 0 | 0 | 0 | 0 | 0 | 0 | 0 | 0 | 0 | 0
1933 | [17 empty] | 1939 | 6 |  | 0 | 0 | 0 | 0 | 0 | 0 | 0 | 0 | 0 | 0 | 0 | 0 | 0 | 0 | 0 | 0 | 0 | 0 | 0 | 0 | 0 | 0 | 0 | 0 | 0 | 0 | 0 | 0 | 0 | 0 | 0 | 0 | 0
1934 | [17 empty] | 1941 | 13.5 |  | 0 | 0 | 0 | 0 | 0 | 0 | 0 | 0 | 0 | 0 | 0 | 0 | 0 | 0 | 0 | 0 | 0 | 0 | 0 | 0 | 0 | 0 | 0 | 0 | 0 | 0 | 0 | 0 | 0 | 0 | 0 | 0 | 0
1935 | [17 empty] | 1946 | 13.5 |  | 0 | 0 | 0 | 0 | 0 | 0 | 0 | 0 | 0 | 0 | 0 | 0 | 0 | 0 | 0 | 0 | 0 | 0 | 0 | 0 | 0 | 0 | 0 | 0 | 0 | 0 | 0 | 0 | 0 | 0 | 0 | 0 | 0
1936 | [17 empty] | 1947 | 20.5 |  | 0 | 0 | 0 | 0 | 0 | 0 | 0 | 0 | 0 | 0 | 0 | 0 | 0 | 0 | 0 | 0 | 0 | 0 | 0 | 0 | 0 | 0 | 0 | 0 | 0 | 0 | 0 | 0 | 0 | 0 | 0 | 0 | 0
1937 | [17 empty] | 1948 | 15.5 |  | 0 | 0 | 0 | 0 | 0 | 0 | 0 | 0 | 0 | 0 | 0 | 0 | 0 | 0 | 0 | 0 | 0 | 0 | 0 | 0 | 0 | 0 | 0 | 0 | 0 | 0 | 0 | 0 | 0 | 0 | 0 | 0 | 0
1938 | [17 empty] | 1949 | 20.5 |  | 5 | 5 | 0 | 0 | 0 | 0 | 0 | 0 | 0 | 0 | 0 | 0 | 0 | 0 | 0 | 0 | 0 | 0 | 0 | 0 | 0 | 0 | 0 | 0 | 0 | 0 | 0 | 0 | 0 | 0 | 0 | 0 | 0
1939 | [17 empty] | 1950 | 4 |  | 16.6 | 16.6 | 0 | 0 | 0 | 0 | 0 | 0 | 0 | 0 | 0 | 0 | 0 | 0 | 0 | 0 | 0 | 0 | 0 | 0 | 0 | 0 | 0 | 0 | 0 | 0 | 0 | 0 | 0 | 0 | 0 | 0 | 0
1940 | [17 empty] | 1951 | 10.5 |  | 6 | 6 | 0 | 0 | 0 | 0 | 0 | 0 | 0 | 0 | 0 | 0 | 0 | 0 | 0 | 0 | 0 | 0 | 0 | 0 | 0 | 0 | 0 | 0 | 0 | 0 | 0 | 0 | 0 | 0 | 0 | 0 | 0
1941 | [17 empty] | 1952 | 155 |  | 0 | 0 | 0 | 0 | 0 | 0 | 0 | 0 | 0 | 0 | 0 | 0 | 0 | 0 | 0 | 0 | 0 | 0 | 0 | 0 | 0 | 0 | 0 | 0 | 0 | 0 | 0 | 0 | 0 | 0 | 0 | 0 | 0
1942 | [17 empty] | 1953 | 1230 |  | 0 | 0 | 0 | 0 | 0 | 0 | 0 | 0 | 0 | 0 | 0 | 0 | 0 | 0 | 0 | 0 | 0 | 0 | 0 | 0 | 0 | 0 | 0 | 0 | 0 | 0 | 0 | 0 | 0 | 0 | 0 | 0 | 0
1943 | [17 empty] | 1954 | 1922 |  | 0 | 0 | 0 | 0 | 0 | 0 | 0 | 0 | 0 | 0 | 0 | 0 | 0 | 0 | 0 | 0 | 0 | 0 | 0 | 0 | 0 | 0 | 0 | 0 | 0 | 0 | 0 | 0 | 0 | 0 | 0 | 0 | 0
1944 | [17 empty] | 1955 | 3734.6 |  | 0.6 | 0.6 | 0 | 0 | 0 | 0 | 0 | 0 | 0 | 0 | 0 | 0 | 0 | 0 | 0 | 0 | 0 | 0 | 0 | 0 | 0 | 0 | 0 | 0 | 0 | 0 | 0 | 0 | 0 | 0 | 0 | 0 | 0
1945 | [17 empty] | 1956 | 586.5 |  | 0 | 0 | 0 | 0 | 0 | 0 | 0 | 0 | 0 | 0 | 0 | 0 | 0 | 0 | 0 | 0 | 0 | 0 | 0 | 0 | 0 | 0 | 0 | 0 | 0 | 0 | 0 | 0 | 0 | 0 | 0 | 0 | 0
1946 | [17 empty] | 1957 | 1143.8 |  | 2.5 | 2.5 | 0 | 0 | 0 | 0 | 0 | 0 | 0 | 0 | 0 | 0 | 0 | 0 | 0 | 0 | 0 | 0 | 0 | 0 | 0 | 0 | 0 | 0 | 0 | 0 | 0 | 0 | 0 | 0 | 0 | 0 | 0
1947 | [17 empty] | 1958 | 1937.7 |  | 20.3 | 20.3 | 0 | 0 | 0 | 0 | 0 | 0 | 0 | 0 | 0 | 0 | 0 | 0 | 0 | 0 | 0 | 0 | 0 | 0 | 0 | 0 | 0 | 0 | 0 | 0 | 0 | 0 | 0 | 0 | 0 | 0 | 0
1948 | [17 empty] | 1959 | 3700 |  | 66.1 | 66.1 | 0 | 0 | 0 | 0 | 0 | 0 | 0 | 0 | 0 | 0 | 0 | 0 | 0 | 0 | 0 | 0 | 0 | 0 | 0 | 0 | 0 | 0 | 0 | 0 | 0 | 0 | 0 | 0 | 0 | 0 | 0
1949 | [17 empty] | 1960 | 1381.2 |  | 3 | 3 | 0 | 0 | 0 | 0 | 0 | 0 | 0 | 0 | 0 | 0 | 0 | 0 | 0 | 0 | 0 | 0 | 0 | 0 | 0 | 0 | 0 | 0 | 0 | 0 | 0 | 0 | 0 | 0 | 0 | 0 | 0
1950 | [17 empty] | 1961 | 2208 |  | 44.5 | 44.5 | 0 | 0 | 0 | 0 | 0 | 0 | 0 | 0 | 0 | 0 | 0 | 0 | 0 | 0 | 0 | 0 | 0 | 0 | 0 | 0 | 0 | 0 | 0 | 0 | 0 | 0 | 0 | 0 | 0 | 0 | 0
1951 | [17 empty] | 1962 | 1400.3 |  | 32 | 32 | 0 | 0 | 0 | 0 | 0 | 0 | 0 | 0 | 0 | 0 | 0 | 0 | 0 | 0 | 0 | 0 | 0 | 0 | 0 | 0 | 0 | 0 | 0 | 0 | 0 | 0 | 0 | 0 | 0 | 0 | 0
1952 | [17 empty] | 1963 | 1369.2 |  | 45 | 45 | 0 | 0 | 0 | 0 | 0 | 0 | 0 | 0 | 0 | 0 | 0 | 0 | 0 | 0 | 0 | 0 | 0 | 0 | 0 | 0 | 0 | 0 | 0 | 0 | 0 | 0 | 0 | 0 | 0 | 0 | 0
1953 | [17 empty] | 1964 | 2006.7 |  | 284.8 | 284.8 | 0 | 0 | 0 | 0 | 0 | 0 | 0 | 0 | 0 | 0 | 0 | 0 | 0 | 0 | 0 | 0 | 0 | 0 | 0 | 0 | 0 | 0 | 0 | 0 | 0 | 0 | 0 | 0 | 0 | 0 | 0
1954 | [17 empty] | 1965 | 3012.1 |  | 162.4 | 162.4 | 0 | 0 | 0 | 0 | 0 | 0 | 0 | 0 | 0 | 0 | 0 | 0 | 0 | 0 | 0 | 0 | 0 | 0 | 0 | 0 | 0 | 0 | 0 | 0 | 0 | 0 | 0 | 0 | 0 | 0 | 0
1955 | [17 empty] | 1966 | 3232.4 |  | 31.3 | 31.3 | 0 | 0 | 0 | 0 | 0 | 0 | 0 | 0 | 0 | 0 | 0 | 0 | 0 | 0 | 0 | 0 | 0 | 0 | 0 | 0 | 0 | 0 | 0 | 0 | 0 | 0 | 0 | 0 | 0 | 0 | 0
1956 | [17 empty] | 1967 | 5685.1 |  | 13 | 13 | 0 | 0 | 0 | 0 | 0 | 0 | 0 | 0 | 0 | 0 | 0 | 0 | 0 | 0 | 0 | 0 | 0 | 0 | 0 | 0 | 0 | 0 | 0 | 0 | 0 | 0 | 0 | 0 | 0 | 0 | 0
1957 | [17 empty] | 1968 | 5819.6 |  | 116 | 116 | 0 | 0 | 0 | 0 | 0 | 0 | 0 | 0 | 0 | 0 | 0 | 0 | 0 | 0 | 0 | 0 | 0 | 0 | 0 | 0 | 0 | 0 | 0 | 0 | 0 | 0 | 0 | 0 | 0 | 0 | 0
1958 | [17 empty] | 1969 | 7781.2 |  | 205 | 205 | 0 | 0 | 0 | 0 | 0 | 0 | 0 | 0 | 0 | 0 | 0 | 0 | 0 | 0 | 0 | 0 | 0 | 0 | 0 | 0 | 0 | 0 | 0 | 0 | 0 | 0 | 0 | 0 | 0 | 0 | 0
1959 | [17 empty] | 1970 | 9634.1 |  | 413.5 | 413.5 | 0 | 0 | 0 | 0 | 0 | 0 | 0 | 0 | 0 | 0 | 0 | 0 | 0 | 0 | 0 | 0 | 0 | 0 | 0 | 0 | 0 | 0 | 0 | 0 | 0 | 0 | 0 | 0 | 0 | 0 | 0
1960 | [17 empty] | 1971 | 9647.5 |  | 140.1 | 140.1 | 0 | 0 | 0 | 0 | 0 | 0 | 0 | 0 | 0 | 0 | 0 | 0 | 0 | 0 | 0 | 0 | 0 | 0 | 0 | 0 | 0 | 0 | 0 | 0 | 0 | 0 | 0 | 0 | 0 | 0 | 0
1961 | [17 empty] | 1972 | 9028.6 |  | 306.2 | 306.2 | 0 | 0 | 0 | 0 | 0 | 0 | 0 | 0 | 0 | 0 | 0 | 0 | 0 | 0 | 0 | 0 | 0 | 0 | 0 | 0 | 0 | 0 | 0 | 0 | 0 | 0 | 0 | 0 | 0 | 0 | 0
1962 | [17 empty] | 1973 | 14100.1 |  | 31 | 31 | 0 | 0 | 0 | 0 | 0 | 0 | 0 | 0 | 0 | 0 | 0 | 0 | 0 | 0 | 0 | 0 | 0 | 0 | 0 | 0 | 0 | 0 | 0 | 0 | 0 | 0 | 0 | 0 | 0 | 0 | 0
1963 | [17 empty] | 1974 | 9729 |  | 66.4 | 66.4 | 0 | 0 | 0 | 0 | 0 | 0 | 0 | 0 | 0 | 0 | 0 | 0 | 0 | 0 | 0 | 0 | 0 | 0 | 0 | 0 | 0 | 0 | 0 | 0 | 0 | 0 | 0 | 0 | 0 | 0 | 0
1964 | [17 empty] | 1975 | 9482.1 |  | 91.8 | 91.8 | 0 | 0 | 0 | 0 | 0 | 0 | 0 | 0 | 0 | 0 | 0 | 0 | 0 | 0 | 0 | 0 | 0 | 0 | 0 | 0 | 0 | 0 | 0 | 0 | 0 | 0 | 0 | 0 | 0 | 0 | 0
1965 | [17 empty] | 1976 | 8007.5 |  | 784.2 | 784.2 | 0 | 0 | 0 | 0 | 0 | 0 | 0 | 0 | 0 | 0 | 0 | 0 | 0 | 0 | 0 | 0 | 0 | 0 | 0 | 0 | 0 | 0 | 0 | 0 | 0 | 0 | 0 | 0 | 0 | 0 | 0
1966 | [17 empty] | 1977 | 11379.2 |  | 945.7 | 945.7 | 0 | 0 | 0 | 0 | 0 | 0 | 0 | 0 | 0 | 0 | 0 | 0 | 0 | 0 | 0 | 0 | 0 | 0 | 0 | 0 | 0 | 0 | 0 | 0 | 0 | 0 | 0 | 0 | 0 | 0 | 0
1967 | [17 empty] | 1978 | 11123.3 |  | 338.5 | 338.5 | 0 | 0 | 0 | 0 | 0 | 0 | 0 | 0 | 0 | 0 | 0 | 0 | 0 | 0 | 0 | 0 | 0 | 0 | 0 | 0 | 0 | 0 | 0 | 0 | 0 | 0 | 0 | 0 | 0 | 0 | 0
1968 | [17 empty] | 1979 | 9478.6 |  | 319.4 | 319.4 | 0 | 0 | 0 | 0 | 0 | 0 | 0 | 0 | 0 | 0 | 0 | 0 | 0 | 0 | 0 | 0 | 0 | 0 | 0 | 0 | 0 | 0 | 0 | 0 | 0 | 0 | 0 | 0 | 0 | 0 | 0
1969 | [17 empty] | 1980 | 14231.1 |  | 479 | 479 | 0 | 0 | 0 | 0 | 0 | 0 | 0 | 0 | 0 | 0 | 0 | 0 | 0 | 0 | 0 | 0 | 0 | 0 | 0 | 0 | 0 | 0 | 0 | 0 | 0 | 0 | 0 | 0 | 0 | 0 | 0
1970 | [17 empty] | 1981 | 9029.4 |  | 415.5 | 415.5 | 0 | 0 | 0 | 0 | 0 | 0 | 0 | 0 | 0 | 0 | 0 | 0 | 0 | 0 | 0 | 0 | 0 | 0 | 0 | 0 | 0 | 0 | 0 | 0 | 0 | 0 | 0 | 0 | 0 | 0 | 0
1971 | [17 empty] | 1982 | 10244.2 |  | 180.8 | 180.8 | 0 | 0 | 0 | 0 | 0 | 0 | 0 | 0 | 0 | 0 | 0 | 0 | 0 | 0 | 0 | 0 | 0 | 0 | 0 | 0 | 0 | 0 | 0 | 0 | 0 | 0 | 0 | 0 | 0 | 0 | 0
1972 | [17 empty] | 1983 | 6015.2 |  | 489.2 | 0 | 489.2 | 0 | 0 | 0 | 0 | 0 | 0 | 0 | 0 | 0 | 0 | 0 | 0 | 0 | 0 | 0 | 0 | 0 | 0 | 0 | 0 | 0 | 0 | 0 | 0 | 0 | 0 | 0 | 0 | 0 | 0
1973 | [17 empty] | 1984 | 11111.9 |  | 880 | 0 | 0 | 880 | 0 | 0 | 0 | 0 | 0 | 0 | 0 | 0 | 0 | 0 | 0 | 0 | 0 | 0 | 0 | 0 | 0 | 0 | 0 | 0 | 0 | 0 | 0 | 0 | 0 | 0 | 0 | 0 | 0
1974 | [17 empty] | 1985 | 6033.8 |  | 524 | 0 | 0 | 0 | 524 | 0 | 0 | 0 | 0 | 0 | 0 | 0 | 0 | 0 | 0 | 0 | 0 | 0 | 0 | 0 | 0 | 0 | 0 | 0 | 0 | 0 | 0 | 0 | 0 | 0 | 0 | 0 | 0
1975 | [17 empty] | 1986 | 5860.4 |  | 937.1 | 0 | 0 | 0 | 0 | 937.1 | 0 | 0 | 0 | 0 | 0 | 0 | 0 | 0 | 0 | 0 | 0 | 0 | 0 | 0 | 0 | 0 | 0 | 0 | 0 | 0 | 0 | 0 | 0 | 0 | 0 | 0 | 0
1976 | [17 empty] | 1987 | 3283.8 |  | 33.8 | 0 | 0 | 0 | 0 | 0 | 33.8 | 0 | 0 | 0 | 0 | 0 | 0 | 0 | 0 | 0 | 0 | 0 | 0 | 0 | 0 | 0 | 0 | 0 | 0 | 0 | 0 | 0 | 0 | 0 | 0 | 0 | 0
1977 | [17 empty] | 1988 | 803.2 |  | 810.5 | 0 | 0 | 0 | 0 | 0 | 0 | 810.5 | 0 | 0 | 0 | 0 | 0 | 0 | 0 | 0 | 0 | 0 | 0 | 0 | 0 | 0 | 0 | 0 | 0 | 0 | 0 | 0 | 0 | 0 | 0 | 0 | 0
1978 | [17 empty] | 1989 | 3027.6 |  | 526 | 0 | 0 | 0 | 0 | 0 | 0 | 0 | 526 | 0 | 0 | 0 | 0 | 0 | 0 | 0 | 0 | 0 | 0 | 0 | 0 | 0 | 0 | 0 | 0 | 0 | 0 | 0 | 0 | 0 | 0 | 0 | 0
1979 | [17 empty] | 1990 | 1816.9 |  | 1141 | 0 | 0 | 0 | 0 | 0 | 0 | 0 | 0 | 1141 | 0 | 0 | 0 | 0 | 0 | 0 | 0 | 0 | 0 | 0 | 0 | 0 | 0 | 0 | 0 | 0 | 0 | 0 | 0 | 0 | 0 | 0 | 0
1980 | [17 empty] | 1991 | 3074.3 |  | 43.5 | 0 | 0 | 0 | 0 | 0 | 0 | 0 | 0 | 0 | 43.5 | 0 | 0 | 0 | 0 | 0 | 0 | 0 | 0 | 0 | 0 | 0 | 0 | 0 | 0 | 0 | 0 | 0 | 0 | 0 | 0 | 0 | 0
1981 | [17 empty] | 1992 | 1051 |  | 302.8 | 0 | 0 | 0 | 0 | 0 | 0 | 0 | 0 | 0 | 0 | 302.8 | 0 | 0 | 0 | 0 | 0 | 0 | 0 | 0 | 0 | 0 | 0 | 0 | 0 | 0 | 0 | 0 | 0 | 0 | 0 | 0 | 0
1982 | [17 empty] | 1993 | 137.2 |  | 108.5 | 0 | 0 | 0 | 0 | 0 | 0 | 0 | 0 | 0 | 0 | 0 | 108.5 | 0 | 0 | 0 | 0 | 0 | 0 | 0 | 0 | 0 | 0 | 0 | 0 | 0 | 0 | 0 | 0 | 0 | 0 | 0 | 0
1983 | [17 empty] | 1994 | 533.6 |  | 109 | 0 | 0 | 0 | 0 | 0 | 0 | 0 | 0 | 0 | 0 | 0 | 0 | 109 | 0 | 0 | 0 | 0 | 0 | 0 | 0 | 0 | 0 | 0 | 0 | 0 | 0 | 0 | 0 | 0 | 0 | 0 | 0
1984 | [17 empty] | 1995 | 1683 |  | 14.3 | 0 | 0 | 0 | 0 | 0 | 0 | 0 | 0 | 0 | 0 | 0 | 0 | 0 | 14.3 | 0 | 0 | 0 | 0 | 0 | 0 | 0 | 0 | 0 | 0 | 0 | 0 | 0 | 0 | 0 | 0 | 0 | 0
1985 | [17 empty] | 1996 | 1767.4 |  | 43.2 | 0 | 0 | 0 | 0 | 0 | 0 | 0 | 0 | 0 | 0 | 0 | 0 | 0 | 0 | 43.2 | 0 | 0 | 0 | 0 | 0 | 0 | 0 | 0 | 0 | 0 | 0 | 0 | 0 | 0 | 0 | 0 | 0
1986 | [17 empty] | 1997 | 78.7 |  | 147.6 | 0 | 0 | 0 | 0 | 0 | 0 | 0 | 0 | 0 | 0 | 0 | 0 | 0 | 0 | 0 | 147.6 | 0 | 0 | 0 | 0 | 0 | 0 | 0 | 0 | 0 | 0 | 0 | 0 | 0 | 0 | 0 | 0
1987 | [17 empty] | 1998 | 2.8 |  | 38.3 | 0 | 0 | 0 | 0 | 0 | 0 | 0 | 0 | 0 | 0 | 0 | 0 | 0 | 0 | 0 | 0 | 38.3 | 0 | 0 | 0 | 0 | 0 | 0 | 0 | 0 | 0 | 0 | 0 | 0 | 0 | 0 | 0
1988 | [17 empty] | 1999 | 180 |  | 52.7 | 0 | 0 | 0 | 0 | 0 | 0 | 0 | 0 | 0 | 0 | 0 | 0 | 0 | 0 | 0 | 0 | 0 | 52.7 | 0 | 0 | 0 | 0 | 0 | 0 | 0 | 0 | 0 | 0 | 0 | 0 | 0 | 0
1989 | [17 empty] | 2000 | 133.2 |  | 107.7 | 0 | 0 | 0 | 0 | 0 | 0 | 0 | 0 | 0 | 0 | 0 | 0 | 0 | 0 | 0 | 0 | 0 | 0 | 107.7 | 0 | 0 | 0 | 0 | 0 | 0 | 0 | 0 | 0 | 0 | 0 | 0 | 0
1990 | [17 empty] | 2001 | 440 |  | 111.6 | 0 | 0 | 0 | 0 | 0 | 0 | 0 | 0 | 0 | 0 | 0 | 0 | 0 | 0 | 0 | 0 | 0 | 0 | 0 | 111.6 | 0 | 0 | 0 | 0 | 0 | 0 | 0 | 0 | 0 | 0 | 0 | 0
1991 | [17 empty] | 2003 | 85 |  | 102.2 | 0 | 0 | 0 | 0 | 0 | 0 | 0 | 0 | 0 | 0 | 0 | 0 | 0 | 0 | 0 | 0 | 0 | 0 | 0 | 0 | 102.2 | 0 | 0 | 0 | 0 | 0 | 0 | 0 | 0 | 0 | 0 | 0
1992 | [17 empty] | 2004 | 521 |  | 366 | 0 | 0 | 0 | 0 | 0 | 0 | 0 | 0 | 0 | 0 | 0 | 0 | 0 | 0 | 0 | 0 | 0 | 0 | 0 | 0 | 0 | 366 | 0 | 0 | 0 | 0 | 0 | 0 | 0 | 0 | 0 | 0
1993 | [17 empty] | 2005 | 388.1 |  | 557.8 | 0 | 0 | 0 | 0 | 0 | 0 | 0 | 0 | 0 | 0 | 0 | 0 | 0 | 0 | 0 | 0 | 0 | 0 | 0 | 0 | 0 | 0 | 557.8 | 0 | 0 | 0 | 0 | 0 | 0 | 0 | 0 | 0
1994 | [17 empty] | 2006 | 524 |  | 612.3 | 0 | 0 | 0 | 0 | 0 | 0 | 0 | 0 | 0 | 0 | 0 | 0 | 0 | 0 | 0 | 0 | 0 | 0 | 0 | 0 | 0 | 0 | 0 | 612.3 | 0 | 0 | 0 | 0 | 0 | 0 | 0 | 0
1995 | [17 empty] | 2007 | 1413.6 |  | 860 | 0 | 0 | 0 | 0 | 0 | 0 | 0 | 0 | 0 | 0 | 0 | 0 | 0 | 0 | 0 | 0 | 0 | 0 | 0 | 0 | 0 | 0 | 0 | 0 | 860 | 0 | 0 | 0 | 0 | 0 | 0 | 0
1996 | [17 empty] | 2008 | 1456.8 |  | 270.9 | 0 | 0 | 0 | 0 | 0 | 0 | 0 | 0 | 0 | 0 | 0 | 0 | 0 | 0 | 0 | 0 | 0 | 0 | 0 | 0 | 0 | 0 | 0 | 0 | 0 | 270.9 | 0 | 0 | 0 | 0 | 0 | 0
1997 | [17 empty] | 2009 | 1735.2 |  | 366.6 | 0 | 0 | 0 | 0 | 0 | 0 | 0 | 0 | 0 | 0 | 0 | 0 | 0 | 0 | 0 | 0 | 0 | 0 | 0 | 0 | 0 | 0 | 0 | 0 | 0 | 0 | 366.6 | 0 | 0 | 0 | 0 | 0
1998 | [17 empty] | 2010 | 4721.5 |  | 17.7 | 0 | 0 | 0 | 0 | 0 | 0 | 0 | 0 | 0 | 0 | 0 | 0 | 0 | 0 | 0 | 0 | 0 | 0 | 0 | 0 | 0 | 0 | 0 | 0 | 0 | 0 | 0 | 17.7 | 0 | 0 | 0 | 0
1999 | [17 empty] | 2011 | 3778 |  | 2999.3 | 0 | 0 | 0 | 0 | 0 | 0 | 0 | 0 | 0 | 0 | 0 | 0 | 0 | 0 | 0 | 0 | 0 | 0 | 0 | 0 | 0 | 0 | 0 | 0 | 0 | 0 | 0 | 0 | 2999.3 | 0 | 0 | 0
2000 | [17 empty] | 2012 | 3690 |  | 4944.2 | 0 | 0 | 0 | 0 | 0 | 0 | 0 | 0 | 0 | 0 | 0 | 0 | 0 | 0 | 0 | 0 | 0 | 0 | 0 | 0 | 0 | 0 | 0 | 0 | 0 | 0 | 0 | 0 | 0 | 4944.2 | 0 | 0
2001 | [17 empty] | 2013 | 1535 |  | 7772.9 | 0 | 0 | 0 | 0 | 0 | 0 | 0 | 0 | 0 | 0 | 0 | 0 | 0 | 0 | 0 | 0 | 0 | 0 | 0 | 0 | 0 | 0 | 0 | 0 | 0 | 0 | 0 | 0 | 0 | 0 | 7772.9 | 0
2002 | [17 empty] | 2014 | 90 |  | 6459.7 | 0 | 0 | 0 | 0 | 0 | 0 | 0 | 0 | 0 | 0 | 0 | 0 | 0 | 0 | 0 | 0 | 0 | 0 | 0 | 0 | 0 | 0 | 0 | 0 | 0 | 0 | 0 | 0 | 0 | 0 | 0 | 6459.7
2003 | [17 empty] | 2015 | 2.2 |  | 1344.3 | 0 | 0 | 0 | 0 | 0 | 0 | 0 | 0 | 0 | 0 | 0 | 0 | 0 | 0 | 0 | 0 | 0 | 0 | 0 | 0 | 0 | 0 | 0 | 0 | 0 | 0 | 0 | 0 | 0 | 0 | 0 | 0
2004 | [20 empty] | 394.7 | 0 | 0 | 0 | 0 | 0 | 0 | 0 | 0 | 0 | 0 | 0 | 0 | 0 | 0 | 0 | 0 | 0 | 0 | 0 | 0 | 0 | 0 | 0 | 0 | 0 | 0 | 0 | 0 | 0 | 0 | 0 | 0
2005 | [20 empty] | 2009.2 | 0 | 0 | 0 | 0 | 0 | 0 | 0 | 0 | 0 | 0 | 0 | 0 | 0 | 0 | 0 | 0 | 0 | 0 | 0 | 0 | 0 | 0 | 0 | 0 | 0 | 0 | 0 | 0 | 0 | 0 | 0 | 0
2006 | [20 empty] | 61.7 | 0 | 0 | 0 | 0 | 0 | 0 | 0 | 0 | 0 | 0 | 0 | 0 | 0 | 0 | 0 | 0 | 0 | 0 | 0 | 0 | 0 | 0 | 0 | 0 | 0 | 0 | 0 | 0 | 0 | 0 | 0 | 0
2007 | [20 empty] | 243 | 0 | 0 | 0 | 0 | 0 | 0 | 0 | 0 | 0 | 0 | 0 | 0 | 0 | 0 | 0 | 0 | 0 | 0 | 0 | 0 | 0 | 0 | 0 | 0 | 0 | 0 | 0 | 0 | 0 | 0 | 0 | 0
2008 | [20 empty] | 346.8 | 0 | 0 | 0 | 0 | 0 | 0 | 0 | 0 | 0 | 0 | 0 | 0 | 0 | 0 | 0 | 0 | 0 | 0 | 0 | 0 | 0 | 0 | 0 | 0 | 0 | 0 | 0 | 0 | 0 | 0 | 0 | 0
2009 | [20 empty] | 194.7 | 0 | 0 | 0 | 0 | 0 | 0 | 0 | 0 | 0 | 0 | 0 | 0 | 0 | 0 | 0 | 0 | 0 | 0 | 0 | 0 | 0 | 0 | 0 | 0 | 0 | 0 | 0 | 0 | 0 | 0 | 0 | 0
2010 | [20 empty] | 2.8 | 0 | 0 | 0 | 0 | 0 | 0 | 0 | 0 | 0 | 0 | 0 | 0 | 0 | 0 | 0 | 0 | 0 | 0 | 0 | 0 | 0 | 0 | 0 | 0 | 0 | 0 | 0 | 0 | 0 | 0 | 0 | 0
2011 | [20 empty] | 66.6 | 0 | 0 | 0 | 0 | 0 | 0 | 0 | 0 | 0 | 0 | 0 | 0 | 0 | 0 | 0 | 0 | 0 | 0 | 0 | 0 | 0 | 0 | 0 | 0 | 0 | 0 | 0 | 0 | 0 | 0 | 0 | 0
2012 | [20 empty] | 7 | 0 | 0 | 0 | 0 | 0 | 0 | 0 | 0 | 0 | 0 | 0 | 0 | 0 | 0 | 0 | 0 | 0 | 0 | 0 | 0 | 0 | 0 | 0 | 0 | 0 | 0 | 0 | 0 | 0 | 0 | 0 | 0
2013 | [20 empty] | 28.2 | 0 | 0 | 0 | 0 | 0 | 0 | 0 | 0 | 0 | 0 | 0 | 0 | 0 | 0 | 0 | 0 | 0 | 0 | 0 | 0 | 0 | 0 | 0 | 0 | 0 | 0 | 0 | 0 | 0 | 0 | 0 | 0
2014 | [20 empty] | 34 | 0 | 0 | 0 | 0 | 0 | 0 | 0 | 0 | 0 | 0 | 0 | 0 | 0 | 0 | 0 | 0 | 0 | 0 | 0 | 0 | 0 | 0 | 0 | 0 | 0 | 0 | 0 | 0 | 0 | 0 | 0 | 0
2015 | [20 empty] | 40.9 | 0 | 0 | 0 | 0 | 0 | 0 | 0 | 0 | 0 | 0 | 0 | 0 | 0 | 0 | 0 | 0 | 0 | 0 | 0 | 0 | 0 | 0 | 0 | 0 | 0 | 0 | 0 | 0 | 0 | 0 | 0 | 0
2016 | [20 empty] | 558.3 | 0 | 0 | 0 | 0 | 0 | 0 | 0 | 0 | 0 | 0 | 0 | 0 | 0 | 0 | 0 | 0 | 0 | 0 | 0 | 0 | 0 | 0 | 0 | 0 | 0 | 0 | 0 | 0 | 0 | 0 | 0 | 0
2017 | [20 empty] | 234.6 | 0 | 0 | 0 | 0 | 0 | 0 | 0 | 0 | 0 | 0 | 0 | 0 | 0 | 0 | 0 | 0 | 0 | 0 | 0 | 0 | 0 | 0 | 0 | 0 | 0 | 0 | 0 | 0 | 0 | 0 | 0 | 0
2018 | [20 empty] | 331.1 | 0 | 0 | 0 | 0 | 0 | 0 | 0 | 0 | 0 | 0 | 0 | 0 | 0 | 0 | 0 | 0 | 0 | 0 | 0 | 0 | 0 | 0 | 0 | 0 | 0 | 0 | 0 | 0 | 0 | 0 | 0 | 0
2019 | [20 empty] | 0 | 0 | 0 | 0 | 0 | 0 | 0 | 0 | 0 | 0 | 0 | 0 | 0 | 0 | 0 | 0 | 0 | 0 | 0 | 0 | 0 | 0 | 0 | 0 | 0 | 0 | 0 | 0 | 0 | 0 | 0 | 0 | 0
2020 | [20 empty] | 0 | 0 | 0 | 0 | 0 | 0 | 0 | 0 | 0 | 0 | 0 | 0 | 0 | 0 | 0 | 0 | 0 | 0 | 0 | 0 | 0 | 0 | 0 | 0 | 0 | 0 | 0 | 0 | 0 | 0 | 0 | 0 | 0
2021 | [20 empty] | 8355.8616 | 0 | 0 | 0 | 0 | 0 | 0 | 0 | 0 | 0 | 0 | 0 | 0 | 0 | 0 | 0 | 0 | 0 | 0 | 0 | 0 | 0 | 0 | 0 | 0 | 0 | 0 | 0 | 0 | 0 | 0 | 0 | 0
2022 | [20 empty] | 3278.8616 | 0 | 0 | 0 | 0 | 0 | 0 | 0 | 0 | 0 | 0 | 0 | 0 | 0 | 0 | 0 | 0 | 0 | 0 | 0 | 0 | 0 | 0 | 0 | 0 | 0 | 0 | 0 | 0 | 0 | 0 | 0 | 0
2023 | [20 empty] | 3669.6616 | 0 | 0 | 0 | 0 | 0 | 0 | 0 | 0 | 0 | 0 | 0 | 0 | 0 | 0 | 0 | 0 | 0 | 0 | 0 | 0 | 0 | 0 | 0 | 0 | 0 | 0 | 0 | 0 | 0 | 0 | 0 | 0
2024 | [20 empty] | 3313.6616 | 0 | 0 | 0 | 0 | 0 | 0 | 0 | 0 | 0 | 0 | 0 | 0 | 0 | 0 | 0 | 0 | 0 | 0 | 0 | 0 | 0 | 0 | 0 | 0 | 0 | 0 | 0 | 0 | 0 | 0 | 0 | 0
2025 | [20 empty] | 3726.7616 | 0 | 0 | 0 | 0 | 0 | 0 | 0 | 0 | 0 | 0 | 0 | 0 | 0 | 0 | 0 | 0 | 0 | 0 | 0 | 0 | 0 | 0 | 0 | 0 | 0 | 0 | 0 | 0 | 0 | 0 | 0 | 0
2026 | [20 empty] | 2823.4616 | 0 | 0 | 0 | 0 | 0 | 0 | 0 | 0 | 0 | 0 | 0 | 0 | 0 | 0 | 0 | 0 | 0 | 0 | 0 | 0 | 0 | 0 | 0 | 0 | 0 | 0 | 0 | 0 | 0 | 0 | 0 | 0
2027 | [20 empty] | 3600.1616 | 0 | 0 | 0 | 0 | 0 | 0 | 0 | 0 | 0 | 0 | 0 | 0 | 0 | 0 | 0 | 0 | 0 | 0 | 0 | 0 | 0 | 0 | 0 | 0 | 0 | 0 | 0 | 0 | 0 | 0 | 0 | 0
2028 | [20 empty] | 3315.6616 | 0 | 0 | 0 | 0 | 0 | 0 | 0 | 0 | 0 | 0 | 0 | 0 | 0 | 0 | 0 | 0 | 0 | 0 | 0 | 0 | 0 | 0 | 0 | 0 | 0 | 0 | 0 | 0 | 0 | 0 | 0 | 0
2029 | [20 empty] | 3930.6616 | 0 | 0 | 0 | 0 | 0 | 0 | 0 | 0 | 0 | 0 | 0 | 0 | 0 | 0 | 0 | 0 | 0 | 0 | 0 | 0 | 0 | 0 | 0 | 0 | 0 | 0 | 0 | 0 | 0 | 0 | 0 | 0
2030 | [20 empty] | 2833.1616 | 0 | 0 | 0 | 0 | 0 | 0 | 0 | 0 | 0 | 0 | 0 | 0 | 0 | 0 | 0 | 0 | 0 | 0 | 0 | 0 | 0 | 0 | 0 | 0 | 0 | 0 | 0 | 0 | 0 | 0 | 0 | 0
2031 | [20 empty] | 3092.4616 | 0 | 0 | 0 | 0 | 0 | 0 | 0 | 0 | 0 | 0 | 0 | 0 | 0 | 0 | 0 | 0 | 0 | 0 | 0 | 0 | 0 | 0 | 0 | 0 | 0 | 0 | 0 | 0 | 0 | 0 | 0 | 0
2032 | [20 empty] | 2898.1616 | 0 | 0 | 0 | 0 | 0 | 0 | 0 | 0 | 0 | 0 | 0 | 0 | 0 | 0 | 0 | 0 | 0 | 0 | 0 | 0 | 0 | 0 | 0 | 0 | 0 | 0 | 0 | 0 | 0 | 0 | 0 | 0
2033 | [20 empty] | 2898.6616 | 0 | 0 | 0 | 0 | 0 | 0 | 0 | 0 | 0 | 0 | 0 | 0 | 0 | 0 | 0 | 0 | 0 | 0 | 0 | 0 | 0 | 0 | 0 | 0 | 0 | 0 | 0 | 0 | 0 | 0 | 0 | 0
2034 | [20 empty] | 2803.9616 | 0 | 0 | 0 | 0 | 0 | 0 | 0 | 0 | 0 | 0 | 0 | 0 | 0 | 0 | 0 | 0 | 0 | 0 | 0 | 0 | 0 | 0 | 0 | 0 | 0 | 0 | 0 | 0 | 0 | 0 | 0 | 0
2035 | [20 empty] | 2832.8616 | 0 | 0 | 0 | 0 | 0 | 0 | 0 | 0 | 0 | 0 | 0 | 0 | 0 | 0 | 0 | 0 | 0 | 0 | 0 | 0 | 0 | 0 | 0 | 0 | 0 | 0 | 0 | 0 | 0 | 0 | 0 | 0
2036 | [20 empty] | 2937.2616 | 0 | 0 | 0 | 0 | 0 | 0 | 0 | 0 | 0 | 0 | 0 | 0 | 0 | 0 | 0 | 0 | 0 | 0 | 0 | 0 | 0 | 0 | 0 | 0 | 0 | 0 | 0 | 0 | 0 | 0 | 0 | 0
2037 | [20 empty] | 2827.9616 | 0 | 0 | 0 | 0 | 0 | 0 | 0 | 0 | 0 | 0 | 0 | 0 | 0 | 0 | 0 | 0 | 0 | 0 | 0 | 0 | 0 | 0 | 0 | 0 | 0 | 0 | 0 | 0 | 0 | 0 | 0 | 0
2038 | [20 empty] | 2842.3616 | 0 | 0 | 0 | 0 | 0 | 0 | 0 | 0 | 0 | 0 | 0 | 0 | 0 | 0 | 0 | 0 | 0 | 0 | 0 | 0 | 0 | 0 | 0 | 0 | 0 | 0 | 0 | 0 | 0 | 0 | 0 | 0
2039 | [20 empty] | 2897.3616 | 0 | 0 | 0 | 0 | 0 | 0 | 0 | 0 | 0 | 0 | 0 | 0 | 0 | 0 | 0 | 0 | 0 | 0 | 0 | 0 | 0 | 0 | 0 | 0 | 0 | 0 | 0 | 0 | 0 | 0 | 0 | 0
2040 | [20 empty] | 2901.2616 | 0 | 0 | 0 | 0 | 0 | 0 | 0 | 0 | 0 | 0 | 0 | 0 | 0 | 0 | 0 | 0 | 0 | 0 | 0 | 0 | 0 | 0 | 0 | 0 | 0 | 0 | 0 | 0 | 0 | 0 | 0 | 0
2041 | [20 empty] | 2891.8616 | 0 | 0 | 0 | 0 | 0 | 0 | 0 | 0 | 0 | 0 | 0 | 0 | 0 | 0 | 0 | 0 | 0 | 0 | 0 | 0 | 0 | 0 | 0 | 0 | 0 | 0 | 0 | 0 | 0 | 0 | 0 | 0
2042 | [20 empty] | 3155.6616 | 0 | 0 | 0 | 0 | 0 | 0 | 0 | 0 | 0 | 0 | 0 | 0 | 0 | 0 | 0 | 0 | 0 | 0 | 0 | 0 | 0 | 0 | 0 | 0 | 0 | 0 | 0 | 0 | 0 | 0 | 0 | 0
2043 | [20 empty] | 3347.4616 | 0 | 0 | 0 | 0 | 0 | 0 | 0 | 0 | 0 | 0 | 0 | 0 | 0 | 0 | 0 | 0 | 0 | 0 | 0 | 0 | 0 | 0 | 0 | 0 | 0 | 0 | 0 | 0 | 0 | 0 | 0 | 0
2044 | [20 empty] | 3401.9616 | 0 | 0 | 0 | 0 | 0 | 0 | 0 | 0 | 0 | 0 | 0 | 0 | 0 | 0 | 0 | 0 | 0 | 0 | 0 | 0 | 0 | 0 | 0 | 0 | 0 | 0 | 0 | 0 | 0 | 0 | 0 | 0
2045 | [20 empty] | 3649.6616 | 0 | 0 | 0 | 0 | 0 | 0 | 0 | 0 | 0 | 0 | 0 | 0 | 0 | 0 | 0 | 0 | 0 | 0 | 0 | 0 | 0 | 0 | 0 | 0 | 0 | 0 | 0 | 0 | 0 | 0 | 0 | 0
2046 | [20 empty] | 3060.5616 | 0 | 0 | 0 | 0 | 0 | 0 | 0 | 0 | 0 | 0 | 0 | 0 | 0 | 0 | 0 | 0 | 0 | 0 | 0 | 0 | 0 | 0 | 0 | 0 | 0 | 0 | 0 | 0 | 0 | 0 | 0 | 0
2047 | [20 empty] | 3156.2616 | 0 | 0 | 0 | 0 | 0 | 0 | 0 | 0 | 0 | 0 | 0 | 0 | 0 | 0 | 0 | 0 | 0 | 0 | 0 | 0 | 0 | 0 | 0 | 0 | 0 | 0 | 0 | 0 | 0 | 0 | 0 | 0
2048 | [20 empty] | 2807.3616 | 0 | 0 | 0 | 0 | 0 | 0 | 0 | 0 | 0 | 0 | 0 | 0 | 0 | 0 | 0 | 0 | 0 | 0 | 0 | 0 | 0 | 0 | 0 | 0 | 0 | 0 | 0 | 0 | 0 | 0 | 0 | 0
2049 | [20 empty] | 5788.9616 | 0 | 0 | 0 | 0 | 0 | 0 | 0 | 0 | 0 | 0 | 0 | 0 | 0 | 0 | 0 | 0 | 0 | 0 | 0 | 0 | 0 | 0 | 0 | 0 | 0 | 0 | 0 | 0 | 0 | 0 | 0 | 0
2050 | [20 empty] | 7733.8616 | 0 | 0 | 0 | 0 | 0 | 0 | 0 | 0 | 0 | 0 | 0 | 0 | 0 | 0 | 0 | 0 | 0 | 0 | 0 | 0 | 0 | 0 | 0 | 0 | 0 | 0 | 0 | 0 | 0 | 0 | 0 | 0

## Assumptions (Wind)
| 2000 | 2001 | 2002 | 2003 | 2004 | 2005 | 2006 | 2007 | 2008 | 2009 | 2010 | 2011 | 2012 | 2013 | 2014 | 2015 | 2016 | 2017 | 2018 | 2019 | 2020 | 2021 | 2022 | 2023 | 2024 | 2025 | 2026 | 2027 | 2028 | 2029 | 2030 | 2031 | 2032 | 2033 | 2034 | 2035 | 2036 | 2037 | 2038 | 2039 | 2040 | 2041 | 2042 | 2043 | 2044 | 2045 | 2046 | 2047 | 2048 | 2049 | 2050
Avg CAPEX - Onshore ($/MW) | 1284088.103 | 1031159.547 | 1223638.613 | 1133465.181 | 1072612.484 | 1299201.423 | 1495127.07 | 1689406.149 | 1925489.685 | 2120849.268 | 2143821.702 | 2097079.238 | 1929907.537 | 1847663.522 | 1735433.583 | 1596078.715 | 1648054.912 | 1609786.398 | 1468000 | 1748457.892 | 1745150.165 | 1739988.238 | 1733960.698 | 1727035.737 | 1718057.719 | 1708072.087 | 1697042.944 | 1684933.373 | 1670492.278 | 1654846.436 | 1636693.4 | 1651911.663 | 1665790.173 | 1680917.658 | 1694639.136 | 1709645.068 | 1723175.599 | 1738026.917 | 1751330.156 | 1765991.384 | 1779028.418 | 1793461.526 | 1806190.729 | 1818734.007 | 1832731.861 | 1844898.833 | 1858560.706 | 1870302.249 | 1881794.555 | 1893023.429 | 1905829.946
Avg CAPEX - Offshore ($/MW) | [20 empty] | 3650000 | 3692971.381 | 3605125.764 | 3528968.433 | 3460819.536 | 3402406.33 | 3352068.318 | 3309180.587 | 3274261.916 | 3246615.765 | 3226732.212 | 3212550.387 | 3204450.804 | 3202829.591 | 3206736.758 | 3215132.682 | 3229715.318 | 3247973.89 | 3270130.762 | 3296417.223 | 3325544.094 | 3357671.883 | 3389787.53 | 3423499.308 | 3458888.896 | 3492671.489 | 3524738.048 | 3553224.029 | 3579694.575 | 3600384.946 | 3616808.729
Avg CAPEX - Onshore ($2018/kW) | 1816 | 1427 | 1667 | 1516 | 1397 | 1641 | 1833 | 2017 | 2255 | 2465 | 2463 | 2360 | 2131 | 2005 | 1849 | 1683 | 1720 | 1649 | 1468 | 1715 | 1679 | 1642 | 1605 | 1568 | 1530 | 1492 | 1454 | 1416 | 1377 | 1338 | 1298 | 1285 | 1271 | 1258 | 1244 | 1231 | 1217 | 1204 | 1190 | 1177 | 1163 | 1150 | 1136 | 1122 | 1109 | 1095 | 1082 | 1068 | 1054 | 1040 | 1027
Avg CAPEX - Offshore ($2018/kW) | [19 empty] | 3838 | 3650 | 3485 | 3337 | 3204 | 3082 | 2972 | 2872 | 2781 | 2699 | 2625 | 2559 | 2499 | 2445 | 2397 | 2354 | 2315 | 2281 | 2250 | 2222 | 2197 | 2174 | 2153 | 2132 | 2112 | 2093 | 2073 | 2052 | 2029 | 2005 | 1978 | 1949
Annual CAPEX improve - Onshore (%) | 2.5% | 2.5% | 2.5% | 2.5% | 2.5% | 2.5% | 2.5% | 2.5% | 2.5% | 2.5% | 2.5% | 2.5% | 2.5% | 2.5% | 2.5% | 2.5% | 2.5% | 2.5% | 2.5% | 0% | 3% | 2.204% | 2.253% | 2.305% | 2.423% | 2.484% | 2.547% | 2.613% | 2.754% | 2.832% | 2.99% | 1.002% | 1.089% | 1.023% | 1.113% | 1.045% | 1.137% | 1.068% | 1.163% | 1.092% | 1.189% | 1.118% | 1.217% | 1.232% | 1.159% | 1.262% | 1.187% | 1.294% | 1.311% | 1.328% | 1.25%
Annual CAPEX improve - Offshore (%) | [20 empty] | 4% | 4.521% | 4.247% | 3.986% | 3.808% | 3.569% | 3.365% | 3.169% | 2.949% | 2.742% | 2.514% | 2.345% | 2.161% | 1.963% | 1.794% | 1.657% | 1.469% | 1.359% | 1.244% | 1.125% | 1.047% | 0.966% | 0.9754% | 0.9381% | 0.8996% | 0.9556% | 1.013% | 1.121% | 1.183% | 1.347% | 1.466%
Share of debt (%) | [20 empty] | 60%
Share of equity (%) | [20 empty] | 40%
Interest rate on debt (%) | [20 empty] | 8%
Return on equity (%) | [20 empty] | 12%
Avg WACC (%) | [20 empty] | 9.6%
Avg loan term (yrs) | [20 empty] | 10
Depreciation (MACRS - 5 yrs) | [20 empty] | 20% | 32% | 19.2% | 11.52% | 11.52% | 5.76%
Annual max capacity build (MW) | [20 empty] | 13100
Avg # of years to build - Onshore | [20 empty] | 2
Avg # of years to build - Offshore | [20 empty] | 3
CAPEX per year - Onshore | [20 empty] | 50%
CAPEX per year - Offshore | [20 empty] | 33.33%
Avg utilization | [20 empty] | 32.83% | 32.83% | 32.83% | 32.83% | 32.83% | 32.83% | 32.83% | 32.83% | 32.83% | 32.83% | 32.83% | 32.83% | 32.83% | 32.83% | 32.83% | 32.83% | 32.83% | 32.83% | 32.83% | 32.83% | 32.83% | 32.83% | 32.83% | 32.83% | 32.83% | 32.83% | 32.83% | 32.83% | 32.83% | 32.83% | 32.83%
Max utilization | [20 empty] | 36.8% | 36.8% | 36.8% | 36.8% | 36.8% | 36.8% | 36.8% | 36.8% | 36.8% | 36.8% | 36.8% | 36.8% | 36.8% | 36.8% | 36.8% | 36.8% | 36.8% | 36.8% | 36.8% | 36.8% | 36.8% | 36.8% | 36.8% | 36.8% | 36.8% | 36.8% | 36.8% | 36.8% | 36.8% | 36.8% | 36.8%
Avg annual utilization change | [20 empty] | 0% | 0% | 0% | 0% | 0% | 0% | 0% | 0% | 0% | 0% | 0% | 0% | 0% | 0% | 0% | 0% | 0% | 0% | 0% | 0% | 0% | 0% | 0% | 0% | 0% | 0% | 0% | 0% | 0% | 0% | 0%
Avg annual FOM - Onshore ($/MW-yr) | 30405.1698 | 31072.0816 | 31563.5635 | 32149.738 | 33015.2733 | 34043.6692 | 35073.9029 | 36016.0954 | 36716.6548 | 36996.5592 | 37427.6627 | 38209.4946 | 38942.2919 | 39625.7015 | 40358.9205 | 40779.1948 | 41201.3728 | 41977.45 | 43000 | 43838.8859 | 43654.7391 | 44506.3983 | 45374.6725 | 45158.46 | 46039.4552 | 46937.6378 | 46686.1883 | 47596.9879 | 48525.5564 | 48235.4342 | 49176.4581 | 50135.8404 | 49803.3254 | 50774.9372 | 51765.5042 | 51386.5699 | 52389.0692 | 53411.1262 | 54453.1225 | 54015.0296 | 55068.8075 | 56143.1434 | 55648.482 | 56734.1268 | 57840.9514 | 58969.3691 | 58402.0924 | 59541.4574 | 60703.0502 | 60067.0896 | 61238.9369
Avg annual FOM - Onshore ($2018/kW-yr) | [18 empty] | 43 | 43 | 42 | 42 | 42 | 41 | 41 | 41 | 40 | 40 | 40 | 39 | 39 | 39 | 38 | 38 | 38 | 37 | 37 | 37 | 37 | 36 | 36 | 36 | 35 | 35 | 35 | 35 | 34 | 34 | 34 | 33 | 33
Avg annual FOM - Offshore ($/MW-yr) | [20 empty] | 78560 | 77931.52 | 77308.0678 | 76689.6033 | 76076.0865 | 75467.4778 | 74863.738 | 74264.828 | 73670.7094 | 73081.3438 | 72496.693 | 71916.7195 | 71341.3857 | 70770.6546 | 70204.4894 | 69642.8535 | 69085.7106 | 68533.025 | 67984.7608 | 67440.8827 | 66901.3556 | 66366.1448 | 65835.2156 | 65308.5339 | 64786.0656 | 64267.7771 | 63753.6349 | 63243.6058 | 62737.6569 | 62235.7557 | 61737.8696
Annual OPEX improve (%) | 1.989% | 1.989% | 1.989% | 1.989% | 1.989% | 1.989% | 1.989% | 1.989% | 1.989% | 1.989% | 1.989% | 1.989% | 1.989% | 1.989% | 1.989% | 1.989% | 1.989% | 1.989% | 1.989% | 1.989% | 2.789% | 2.789% | 2.789% | 2.789% | 2.789% | 2.789% | 2.789% | 2.789% | 2.789% | 2.789% | 2.789% | 2.789% | 2.789% | 2.789% | 2.789% | 2.789% | 2.789% | 2.789% | 2.789% | 2.789% | 2.789% | 2.789% | 2.789% | 2.789% | 2.789% | 2.789% | 2.789% | 2.789% | 2.789% | 2.789% | 2.789%
One Time Upstream CO2 (and CO2 equivilant) Emissions (g/KW) | [20 empty] | 619000
Avg tax | 35% | 35% | 35% | 35% | 35% | 35% | 35% | 35% | 35% | 35% | 35% | 35% | 35% | 35% | 35% | 35% | 35% | 35% | 21% | 21% | 21% | 21% | 21% | 21% | 21% | 21% | 21% | 21% | 21% | 21% | 21% | 21% | 21% | 21% | 21% | 21% | 21% | 21% | 21% | 21% | 21% | 21% | 21% | 21% | 21% | 21% | 21% | 21% | 21% | 21% | 21%
Avg subsidy per unit of output ($/MWh) | 10.4699 | 10.4699 | 10.4699 | 10.4699 | 10.4699 | 10.6478 | 10.9739 | 11.5634 | 11.8548 | 12.3286 | 12.5677 | 12.81 | 13.0971 | 13.2208 | 13.3878 | 13.854 | 14.0785 | 13.929 | 14.4755 | 14.6584 | 14.95 | 15.2474 | 15.5508 | 15.8601 | 16.1757 | 16.4975 | 16.8257 | 17.1604 | 17.5018 | 17.85 | 18.2051 | 18.5673 | 18.9366 | 19.3134 | 19.6976 | 20.0895 | 20.4891 | 20.8967 | 21.3125 | 21.7365 | 22.1689 | 22.6099 | 23.0597 | 23.5185 | 23.9864 | 24.4636 | 24.9502 | 25.4466 | 25.9528 | 26.4692 | 26.9957
Avg Lifetime (years) | [20 empty] | 26
Max Lifetime | [20 empty] | 30
Min Lifetime | [20 empty] | 9
Avg Age | [20 empty] | 7
CAPEX to extend the life of plant to Max Lifetime ($/MW)
Avg energy price of electricity ($2017/MWh) | 96.9947 | 82.5618 | 92.423 | 85.6439 | 81.3248 | 82.2851 | 73.1324 | 75.1783 | 77.5669 | 67.3971 | 69.3593 | 69.1496 | 66.0774 | 68.6676 | 67.6134 | 63.5193 | 65.2 | 62.54 | 62.8 | 62.22 | 63.2455 | 62.1879 | 61.2839 | 60.7827 | 60.4701 | 60.7261 | 60.3235 | 60.1547 | 59.9186 | 59.7474 | 59.5717 | 59.4622 | 59.0982 | 58.6907 | 58.2797 | 57.9454 | 57.8223 | 57.6393 | 57.6182 | 57.5832 | 57.4286 | 57.2126 | 56.9574 | 56.726 | 56.5327 | 56.3299 | 56.0081 | 55.8533 | 56.4446 | 56.5239 | 56.2441
Avg energy price of electricity ($/MWh) | 66.9366 | 68.5627 | 61.9876 | 75.3499 | 79.1677 | 95.8529 | 86.2377 | 87.6517 | 101.4382 | 70.8251 | 73.2289 | 70.5423 | 60.9978 | 67.7143 | 72.6633 | 59.8666 | 64.07 | 62.54 | 64.2 | 65.09 | 67.8933 | 68.4082 | 69.0398 | 70.1659 | 71.4995 | 73.5166 | 74.7036 | 76.1716 | 77.5095 | 78.937 | 80.3948 | 81.9992 | 83.2882 | 84.5522 | 85.8426 | 87.2825 | 89.0916 | 90.8451 | 92.8849 | 94.9604 | 96.898 | 98.7929 | 100.6749 | 102.6698 | 104.7981 | 106.9811 | 108.9794 | 111.3746 | 115.3893 | 118.463 | 120.8794
Avg capacity price of electricity ($2017/MW-day) | 249.4238 | 249.4238 | 212.3094 | 237.6676 | 220.235 | 209.1284 | 211.5977 | 188.0613 | 193.3227 | 199.4648 | 173.3129 | 178.3588 | 177.8197 | 169.9194 | 176.5803 | 173.8692 | 163.3412 | 167.6631 | 160.8229 | 161.4915 | 160 | 157.3245 | 155.0376 | 153.7697 | 152.9787 | 153.6263 | 152.608 | 152.181 | 151.5836 | 151.1504 | 150.7061 | 150.429 | 149.5081 | 148.4773 | 147.4374 | 146.5917 | 146.2803 | 145.8174 | 145.7641 | 145.6754 | 145.2845 | 144.7378 | 144.0922 | 143.507 | 143.0179 | 142.5049 | 141.6907 | 141.2991 | 142.7951 | 142.9956 | 142.2878
Avg capacity price of electricity ($/MW-day) | 164.5392 | 164.5392 | 168.5364 | 152.3739 | 185.2202 | 194.6049 | 235.6194 | 211.9839 | 215.4597 | 249.3488 | 174.0976 | 180.0065 | 173.4025 | 149.9408 | 166.4509 | 178.6162 | 147.1602 | 157.4927 | 153.7318 | 157.8123 | 160 | 161.2136 | 162.702 | 165.3558 | 168.4987 | 173.2521 | 176.0495 | 179.509 | 182.6619 | 186.0261 | 189.4615 | 193.2426 | 196.2802 | 199.259 | 202.3 | 205.6934 | 209.9567 | 214.0892 | 218.8962 | 223.7874 | 228.3538 | 232.8193 | 237.2545 | 241.9558 | 246.9715 | 252.116 | 256.8251 | 262.4699 | 271.931 | 279.1746 | 284.8692
Share of Wind capacity receiving capacity payments | 0% | 0% | 0% | 0% | 0% | 0% | 0% | 38% | 38% | 38% | 38% | 38% | 38% | 38% | 38% | 38% | 38% | 38% | 38% | 38% | 38% | 38% | 38% | 38% | 38% | 38% | 38% | 38% | 38% | 38% | 38% | 38% | 38% | 38% | 38% | 38% | 38% | 38% | 38% | 38% | 38% | 38% | 38% | 38% | 38% | 38% | 38% | 38% | 38% | 38% | 38%
Avg inflation (BLS PPI for Power) | 0% | 0% | 0% | 0% | 1.699% | 3.063% | 5.371% | 2.521% | 3.996% | 1.939% | 1.928% | 2.241% | 0.9446% | 1.263% | 3.482% | 1.621% | -1.062% | 3.924% | 1.263% | 1.989% | 1.989% | 1.989% | 1.989% | 1.989% | 1.989% | 1.989% | 1.989% | 1.989% | 1.989% | 1.989% | 1.989% | 1.989% | 1.989% | 1.989% | 1.989% | 1.989% | 1.989% | 1.989% | 1.989% | 1.989% | 1.989% | 1.989% | 1.989% | 1.989% | 1.989% | 1.989% | 1.989% | 1.989% | 1.989% | 1.989% | 1.989%
Avg CAPEX - Onshore ($2018/kW) historical | 1816 | 1427 | 1667 | 1516 | 1397 | 1641 | 1833 | 2017 | 2255 | 2465 | 2463 | 2360 | 2131 | 2005 | 1849 | 1683 | 1720 | 1649 | 1468
Expected Retirement Profile | [21 empty] | 0 | 0 | 0 | 0 | 0 | 109 | 387.9 | 6.1 | 115.1 | 167.4 | 320.3 | 198.5 | 326.3 | 245 | 1306 | 2809 | 2982.7 | 1353.5 | 2356.7 | 2601.6 | 219.7 | 1131.4 | 1103.6 | 1512.7 | 1544.2 | 1906.4 | 0 | 0 | 2920.3748 | 2920.3748 | 2920.3748
Operating Year | [20 empty] | Capacity Installed in given Operating Year | 2020 | 2021 | 2022 | 2023 | 2024 | 2025 | 2026 | 2027 | 2028 | 2029 | 2030 | 2031 | 2032 | 2033 | 2034 | 2035 | 2036 | 2037 | 2038 | 2039 | 2040 | 2041 | 2042 | 2043 | 2044 | 2045 | 2046 | 2047 | 2048 | 2049 | 2050
1930 | [20 empty] | 0 | 0 | 0 | 0 | 0 | 0 | 0 | 0 | 0 | 0 | 0 | 0 | 0 | 0 | 0 | 0 | 0 | 0 | 0 | 0 | 0 | 0 | 0 | 0 | 0 | 0 | 0 | 0 | 0 | 0 | 0 | 0
1931 | [20 empty] | 0 | 0 | 0 | 0 | 0 | 0 | 0 | 0 | 0 | 0 | 0 | 0 | 0 | 0 | 0 | 0 | 0 | 0 | 0 | 0 | 0 | 0 | 0 | 0 | 0 | 0 | 0 | 0 | 0 | 0 | 0 | 0
1932 | [20 empty] | 0 | 0 | 0 | 0 | 0 | 0 | 0 | 0 | 0 | 0 | 0 | 0 | 0 | 0 | 0 | 0 | 0 | 0 | 0 | 0 | 0 | 0 | 0 | 0 | 0 | 0 | 0 | 0 | 0 | 0 | 0 | 0
1933 | [20 empty] | 0 | 0 | 0 | 0 | 0 | 0 | 0 | 0 | 0 | 0 | 0 | 0 | 0 | 0 | 0 | 0 | 0 | 0 | 0 | 0 | 0 | 0 | 0 | 0 | 0 | 0 | 0 | 0 | 0 | 0 | 0 | 0
1934 | [20 empty] | 0 | 0 | 0 | 0 | 0 | 0 | 0 | 0 | 0 | 0 | 0 | 0 | 0 | 0 | 0 | 0 | 0 | 0 | 0 | 0 | 0 | 0 | 0 | 0 | 0 | 0 | 0 | 0 | 0 | 0 | 0 | 0
1935 | [20 empty] | 0 | 0 | 0 | 0 | 0 | 0 | 0 | 0 | 0 | 0 | 0 | 0 | 0 | 0 | 0 | 0 | 0 | 0 | 0 | 0 | 0 | 0 | 0 | 0 | 0 | 0 | 0 | 0 | 0 | 0 | 0 | 0
1936 | [20 empty] | 0 | 0 | 0 | 0 | 0 | 0 | 0 | 0 | 0 | 0 | 0 | 0 | 0 | 0 | 0 | 0 | 0 | 0 | 0 | 0 | 0 | 0 | 0 | 0 | 0 | 0 | 0 | 0 | 0 | 0 | 0 | 0
1937 | [20 empty] | 0 | 0 | 0 | 0 | 0 | 0 | 0 | 0 | 0 | 0 | 0 | 0 | 0 | 0 | 0 | 0 | 0 | 0 | 0 | 0 | 0 | 0 | 0 | 0 | 0 | 0 | 0 | 0 | 0 | 0 | 0 | 0
1938 | [20 empty] | 0 | 0 | 0 | 0 | 0 | 0 | 0 | 0 | 0 | 0 | 0 | 0 | 0 | 0 | 0 | 0 | 0 | 0 | 0 | 0 | 0 | 0 | 0 | 0 | 0 | 0 | 0 | 0 | 0 | 0 | 0 | 0
1939 | [20 empty] | 0 | 0 | 0 | 0 | 0 | 0 | 0 | 0 | 0 | 0 | 0 | 0 | 0 | 0 | 0 | 0 | 0 | 0 | 0 | 0 | 0 | 0 | 0 | 0 | 0 | 0 | 0 | 0 | 0 | 0 | 0 | 0
1940 | [20 empty] | 0 | 0 | 0 | 0 | 0 | 0 | 0 | 0 | 0 | 0 | 0 | 0 | 0 | 0 | 0 | 0 | 0 | 0 | 0 | 0 | 0 | 0 | 0 | 0 | 0 | 0 | 0 | 0 | 0 | 0 | 0 | 0
1941 | [20 empty] | 0 | 0 | 0 | 0 | 0 | 0 | 0 | 0 | 0 | 0 | 0 | 0 | 0 | 0 | 0 | 0 | 0 | 0 | 0 | 0 | 0 | 0 | 0 | 0 | 0 | 0 | 0 | 0 | 0 | 0 | 0 | 0
1942 | [20 empty] | 0 | 0 | 0 | 0 | 0 | 0 | 0 | 0 | 0 | 0 | 0 | 0 | 0 | 0 | 0 | 0 | 0 | 0 | 0 | 0 | 0 | 0 | 0 | 0 | 0 | 0 | 0 | 0 | 0 | 0 | 0 | 0
1943 | [20 empty] | 0 | 0 | 0 | 0 | 0 | 0 | 0 | 0 | 0 | 0 | 0 | 0 | 0 | 0 | 0 | 0 | 0 | 0 | 0 | 0 | 0 | 0 | 0 | 0 | 0 | 0 | 0 | 0 | 0 | 0 | 0 | 0
1944 | [20 empty] | 0 | 0 | 0 | 0 | 0 | 0 | 0 | 0 | 0 | 0 | 0 | 0 | 0 | 0 | 0 | 0 | 0 | 0 | 0 | 0 | 0 | 0 | 0 | 0 | 0 | 0 | 0 | 0 | 0 | 0 | 0 | 0
1945 | [20 empty] | 0 | 0 | 0 | 0 | 0 | 0 | 0 | 0 | 0 | 0 | 0 | 0 | 0 | 0 | 0 | 0 | 0 | 0 | 0 | 0 | 0 | 0 | 0 | 0 | 0 | 0 | 0 | 0 | 0 | 0 | 0 | 0
1946 | [20 empty] | 0 | 0 | 0 | 0 | 0 | 0 | 0 | 0 | 0 | 0 | 0 | 0 | 0 | 0 | 0 | 0 | 0 | 0 | 0 | 0 | 0 | 0 | 0 | 0 | 0 | 0 | 0 | 0 | 0 | 0 | 0 | 0
1947 | [20 empty] | 0 | 0 | 0 | 0 | 0 | 0 | 0 | 0 | 0 | 0 | 0 | 0 | 0 | 0 | 0 | 0 | 0 | 0 | 0 | 0 | 0 | 0 | 0 | 0 | 0 | 0 | 0 | 0 | 0 | 0 | 0 | 0
1948 | [20 empty] | 0 | 0 | 0 | 0 | 0 | 0 | 0 | 0 | 0 | 0 | 0 | 0 | 0 | 0 | 0 | 0 | 0 | 0 | 0 | 0 | 0 | 0 | 0 | 0 | 0 | 0 | 0 | 0 | 0 | 0 | 0 | 0
1949 | [20 empty] | 0 | 0 | 0 | 0 | 0 | 0 | 0 | 0 | 0 | 0 | 0 | 0 | 0 | 0 | 0 | 0 | 0 | 0 | 0 | 0 | 0 | 0 | 0 | 0 | 0 | 0 | 0 | 0 | 0 | 0 | 0 | 0
1950 | [20 empty] | 0 | 0 | 0 | 0 | 0 | 0 | 0 | 0 | 0 | 0 | 0 | 0 | 0 | 0 | 0 | 0 | 0 | 0 | 0 | 0 | 0 | 0 | 0 | 0 | 0 | 0 | 0 | 0 | 0 | 0 | 0 | 0
1951 | [20 empty] | 0 | 0 | 0 | 0 | 0 | 0 | 0 | 0 | 0 | 0 | 0 | 0 | 0 | 0 | 0 | 0 | 0 | 0 | 0 | 0 | 0 | 0 | 0 | 0 | 0 | 0 | 0 | 0 | 0 | 0 | 0 | 0
1952 | [20 empty] | 0 | 0 | 0 | 0 | 0 | 0 | 0 | 0 | 0 | 0 | 0 | 0 | 0 | 0 | 0 | 0 | 0 | 0 | 0 | 0 | 0 | 0 | 0 | 0 | 0 | 0 | 0 | 0 | 0 | 0 | 0 | 0
1953 | [20 empty] | 0 | 0 | 0 | 0 | 0 | 0 | 0 | 0 | 0 | 0 | 0 | 0 | 0 | 0 | 0 | 0 | 0 | 0 | 0 | 0 | 0 | 0 | 0 | 0 | 0 | 0 | 0 | 0 | 0 | 0 | 0 | 0
1954 | [20 empty] | 0 | 0 | 0 | 0 | 0 | 0 | 0 | 0 | 0 | 0 | 0 | 0 | 0 | 0 | 0 | 0 | 0 | 0 | 0 | 0 | 0 | 0 | 0 | 0 | 0 | 0 | 0 | 0 | 0 | 0 | 0 | 0
1955 | [20 empty] | 0 | 0 | 0 | 0 | 0 | 0 | 0 | 0 | 0 | 0 | 0 | 0 | 0 | 0 | 0 | 0 | 0 | 0 | 0 | 0 | 0 | 0 | 0 | 0 | 0 | 0 | 0 | 0 | 0 | 0 | 0 | 0
1956 | [20 empty] | 0 | 0 | 0 | 0 | 0 | 0 | 0 | 0 | 0 | 0 | 0 | 0 | 0 | 0 | 0 | 0 | 0 | 0 | 0 | 0 | 0 | 0 | 0 | 0 | 0 | 0 | 0 | 0 | 0 | 0 | 0 | 0
1957 | [20 empty] | 0 | 0 | 0 | 0 | 0 | 0 | 0 | 0 | 0 | 0 | 0 | 0 | 0 | 0 | 0 | 0 | 0 | 0 | 0 | 0 | 0 | 0 | 0 | 0 | 0 | 0 | 0 | 0 | 0 | 0 | 0 | 0
1958 | [20 empty] | 0 | 0 | 0 | 0 | 0 | 0 | 0 | 0 | 0 | 0 | 0 | 0 | 0 | 0 | 0 | 0 | 0 | 0 | 0 | 0 | 0 | 0 | 0 | 0 | 0 | 0 | 0 | 0 | 0 | 0 | 0 | 0
1959 | [20 empty] | 0 | 0 | 0 | 0 | 0 | 0 | 0 | 0 | 0 | 0 | 0 | 0 | 0 | 0 | 0 | 0 | 0 | 0 | 0 | 0 | 0 | 0 | 0 | 0 | 0 | 0 | 0 | 0 | 0 | 0 | 0 | 0
1960 | [20 empty] | 0 | 0 | 0 | 0 | 0 | 0 | 0 | 0 | 0 | 0 | 0 | 0 | 0 | 0 | 0 | 0 | 0 | 0 | 0 | 0 | 0 | 0 | 0 | 0 | 0 | 0 | 0 | 0 | 0 | 0 | 0 | 0
1961 | [20 empty] | 0 | 0 | 0 | 0 | 0 | 0 | 0 | 0 | 0 | 0 | 0 | 0 | 0 | 0 | 0 | 0 | 0 | 0 | 0 | 0 | 0 | 0 | 0 | 0 | 0 | 0 | 0 | 0 | 0 | 0 | 0 | 0
1962 | [20 empty] | 0 | 0 | 0 | 0 | 0 | 0 | 0 | 0 | 0 | 0 | 0 | 0 | 0 | 0 | 0 | 0 | 0 | 0 | 0 | 0 | 0 | 0 | 0 | 0 | 0 | 0 | 0 | 0 | 0 | 0 | 0 | 0
1963 | [20 empty] | 0 | 0 | 0 | 0 | 0 | 0 | 0 | 0 | 0 | 0 | 0 | 0 | 0 | 0 | 0 | 0 | 0 | 0 | 0 | 0 | 0 | 0 | 0 | 0 | 0 | 0 | 0 | 0 | 0 | 0 | 0 | 0
1964 | [20 empty] | 0 | 0 | 0 | 0 | 0 | 0 | 0 | 0 | 0 | 0 | 0 | 0 | 0 | 0 | 0 | 0 | 0 | 0 | 0 | 0 | 0 | 0 | 0 | 0 | 0 | 0 | 0 | 0 | 0 | 0 | 0 | 0
1965 | [20 empty] | 0 | 0 | 0 | 0 | 0 | 0 | 0 | 0 | 0 | 0 | 0 | 0 | 0 | 0 | 0 | 0 | 0 | 0 | 0 | 0 | 0 | 0 | 0 | 0 | 0 | 0 | 0 | 0 | 0 | 0 | 0 | 0
1966 | [20 empty] | 0 | 0 | 0 | 0 | 0 | 0 | 0 | 0 | 0 | 0 | 0 | 0 | 0 | 0 | 0 | 0 | 0 | 0 | 0 | 0 | 0 | 0 | 0 | 0 | 0 | 0 | 0 | 0 | 0 | 0 | 0 | 0
1967 | [20 empty] | 0 | 0 | 0 | 0 | 0 | 0 | 0 | 0 | 0 | 0 | 0 | 0 | 0 | 0 | 0 | 0 | 0 | 0 | 0 | 0 | 0 | 0 | 0 | 0 | 0 | 0 | 0 | 0 | 0 | 0 | 0 | 0
1968 | [20 empty] | 0 | 0 | 0 | 0 | 0 | 0 | 0 | 0 | 0 | 0 | 0 | 0 | 0 | 0 | 0 | 0 | 0 | 0 | 0 | 0 | 0 | 0 | 0 | 0 | 0 | 0 | 0 | 0 | 0 | 0 | 0 | 0
1969 | [20 empty] | 0 | 0 | 0 | 0 | 0 | 0 | 0 | 0 | 0 | 0 | 0 | 0 | 0 | 0 | 0 | 0 | 0 | 0 | 0 | 0 | 0 | 0 | 0 | 0 | 0 | 0 | 0 | 0 | 0 | 0 | 0 | 0
1970 | [20 empty] | 0 | 0 | 0 | 0 | 0 | 0 | 0 | 0 | 0 | 0 | 0 | 0 | 0 | 0 | 0 | 0 | 0 | 0 | 0 | 0 | 0 | 0 | 0 | 0 | 0 | 0 | 0 | 0 | 0 | 0 | 0 | 0
1971 | [20 empty] | 0 | 0 | 0 | 0 | 0 | 0 | 0 | 0 | 0 | 0 | 0 | 0 | 0 | 0 | 0 | 0 | 0 | 0 | 0 | 0 | 0 | 0 | 0 | 0 | 0 | 0 | 0 | 0 | 0 | 0 | 0 | 0
1972 | [20 empty] | 0 | 0 | 0 | 0 | 0 | 0 | 0 | 0 | 0 | 0 | 0 | 0 | 0 | 0 | 0 | 0 | 0 | 0 | 0 | 0 | 0 | 0 | 0 | 0 | 0 | 0 | 0 | 0 | 0 | 0 | 0 | 0
1973 | [20 empty] | 0 | 0 | 0 | 0 | 0 | 0 | 0 | 0 | 0 | 0 | 0 | 0 | 0 | 0 | 0 | 0 | 0 | 0 | 0 | 0 | 0 | 0 | 0 | 0 | 0 | 0 | 0 | 0 | 0 | 0 | 0 | 0
1974 | [20 empty] | 0 | 0 | 0 | 0 | 0 | 0 | 0 | 0 | 0 | 0 | 0 | 0 | 0 | 0 | 0 | 0 | 0 | 0 | 0 | 0 | 0 | 0 | 0 | 0 | 0 | 0 | 0 | 0 | 0 | 0 | 0 | 0
1975 | [20 empty] | 0 | 0 | 0 | 0 | 0 | 0 | 0 | 0 | 0 | 0 | 0 | 0 | 0 | 0 | 0 | 0 | 0 | 0 | 0 | 0 | 0 | 0 | 0 | 0 | 0 | 0 | 0 | 0 | 0 | 0 | 0 | 0
1976 | [20 empty] | 0 | 0 | 0 | 0 | 0 | 0 | 0 | 0 | 0 | 0 | 0 | 0 | 0 | 0 | 0 | 0 | 0 | 0 | 0 | 0 | 0 | 0 | 0 | 0 | 0 | 0 | 0 | 0 | 0 | 0 | 0 | 0
1977 | [20 empty] | 0 | 0 | 0 | 0 | 0 | 0 | 0 | 0 | 0 | 0 | 0 | 0 | 0 | 0 | 0 | 0 | 0 | 0 | 0 | 0 | 0 | 0 | 0 | 0 | 0 | 0 | 0 | 0 | 0 | 0 | 0 | 0
1978 | [20 empty] | 0 | 0 | 0 | 0 | 0 | 0 | 0 | 0 | 0 | 0 | 0 | 0 | 0 | 0 | 0 | 0 | 0 | 0 | 0 | 0 | 0 | 0 | 0 | 0 | 0 | 0 | 0 | 0 | 0 | 0 | 0 | 0
1979 | [20 empty] | 0 | 0 | 0 | 0 | 0 | 0 | 0 | 0 | 0 | 0 | 0 | 0 | 0 | 0 | 0 | 0 | 0 | 0 | 0 | 0 | 0 | 0 | 0 | 0 | 0 | 0 | 0 | 0 | 0 | 0 | 0 | 0
1980 | [20 empty] | 0 | 0 | 0 | 0 | 0 | 0 | 0 | 0 | 0 | 0 | 0 | 0 | 0 | 0 | 0 | 0 | 0 | 0 | 0 | 0 | 0 | 0 | 0 | 0 | 0 | 0 | 0 | 0 | 0 | 0 | 0 | 0
1981 | [20 empty] | 0 | 0 | 0 | 0 | 0 | 0 | 0 | 0 | 0 | 0 | 0 | 0 | 0 | 0 | 0 | 0 | 0 | 0 | 0 | 0 | 0 | 0 | 0 | 0 | 0 | 0 | 0 | 0 | 0 | 0 | 0 | 0
1982 | [20 empty] | 0 | 0 | 0 | 0 | 0 | 0 | 0 | 0 | 0 | 0 | 0 | 0 | 0 | 0 | 0 | 0 | 0 | 0 | 0 | 0 | 0 | 0 | 0 | 0 | 0 | 0 | 0 | 0 | 0 | 0 | 0 | 0
1983 | [20 empty] | 0 | 0 | 0 | 0 | 0 | 0 | 0 | 0 | 0 | 0 | 0 | 0 | 0 | 0 | 0 | 0 | 0 | 0 | 0 | 0 | 0 | 0 | 0 | 0 | 0 | 0 | 0 | 0 | 0 | 0 | 0 | 0
1984 | [20 empty] | 0 | 0 | 0 | 0 | 0 | 0 | 0 | 0 | 0 | 0 | 0 | 0 | 0 | 0 | 0 | 0 | 0 | 0 | 0 | 0 | 0 | 0 | 0 | 0 | 0 | 0 | 0 | 0 | 0 | 0 | 0 | 0
1985 | [20 empty] | 0 | 0 | 0 | 0 | 0 | 0 | 0 | 0 | 0 | 0 | 0 | 0 | 0 | 0 | 0 | 0 | 0 | 0 | 0 | 0 | 0 | 0 | 0 | 0 | 0 | 0 | 0 | 0 | 0 | 0 | 0 | 0
1986 | [20 empty] | 0 | 0 | 0 | 0 | 0 | 0 | 0 | 0 | 0 | 0 | 0 | 0 | 0 | 0 | 0 | 0 | 0 | 0 | 0 | 0 | 0 | 0 | 0 | 0 | 0 | 0 | 0 | 0 | 0 | 0 | 0 | 0
1987 | [20 empty] | 0 | 0 | 0 | 0 | 0 | 0 | 0 | 0 | 0 | 0 | 0 | 0 | 0 | 0 | 0 | 0 | 0 | 0 | 0 | 0 | 0 | 0 | 0 | 0 | 0 | 0 | 0 | 0 | 0 | 0 | 0 | 0
1988 | [20 empty] | 0 | 0 | 0 | 0 | 0 | 0 | 0 | 0 | 0 | 0 | 0 | 0 | 0 | 0 | 0 | 0 | 0 | 0 | 0 | 0 | 0 | 0 | 0 | 0 | 0 | 0 | 0 | 0 | 0 | 0 | 0 | 0
1989 | [20 empty] | 0 | 0 | 0 | 0 | 0 | 0 | 0 | 0 | 0 | 0 | 0 | 0 | 0 | 0 | 0 | 0 | 0 | 0 | 0 | 0 | 0 | 0 | 0 | 0 | 0 | 0 | 0 | 0 | 0 | 0 | 0 | 0
1990 | [20 empty] | 0 | 0 | 0 | 0 | 0 | 0 | 0 | 0 | 0 | 0 | 0 | 0 | 0 | 0 | 0 | 0 | 0 | 0 | 0 | 0 | 0 | 0 | 0 | 0 | 0 | 0 | 0 | 0 | 0 | 0 | 0 | 0
1991 | [20 empty] | 0 | 0 | 0 | 0 | 0 | 0 | 0 | 0 | 0 | 0 | 0 | 0 | 0 | 0 | 0 | 0 | 0 | 0 | 0 | 0 | 0 | 0 | 0 | 0 | 0 | 0 | 0 | 0 | 0 | 0 | 0 | 0
1992 | [20 empty] | 0 | 0 | 0 | 0 | 0 | 0 | 0 | 0 | 0 | 0 | 0 | 0 | 0 | 0 | 0 | 0 | 0 | 0 | 0 | 0 | 0 | 0 | 0 | 0 | 0 | 0 | 0 | 0 | 0 | 0 | 0 | 0
1993 | [20 empty] | 0 | 0 | 0 | 0 | 0 | 0 | 0 | 0 | 0 | 0 | 0 | 0 | 0 | 0 | 0 | 0 | 0 | 0 | 0 | 0 | 0 | 0 | 0 | 0 | 0 | 0 | 0 | 0 | 0 | 0 | 0 | 0
1994 | [20 empty] | 0 | 0 | 0 | 0 | 0 | 0 | 0 | 0 | 0 | 0 | 0 | 0 | 0 | 0 | 0 | 0 | 0 | 0 | 0 | 0 | 0 | 0 | 0 | 0 | 0 | 0 | 0 | 0 | 0 | 0 | 0 | 0
1995 | [20 empty] | 0 | 0 | 0 | 0 | 0 | 0 | 0 | 0 | 0 | 0 | 0 | 0 | 0 | 0 | 0 | 0 | 0 | 0 | 0 | 0 | 0 | 0 | 0 | 0 | 0 | 0 | 0 | 0 | 0 | 0 | 0 | 0
1996 | [20 empty] | 0 | 0 | 0 | 0 | 0 | 0 | 0 | 0 | 0 | 0 | 0 | 0 | 0 | 0 | 0 | 0 | 0 | 0 | 0 | 0 | 0 | 0 | 0 | 0 | 0 | 0 | 0 | 0 | 0 | 0 | 0 | 0
1997 | [20 empty] | 0 | 0 | 0 | 0 | 0 | 0 | 0 | 0 | 0 | 0 | 0 | 0 | 0 | 0 | 0 | 0 | 0 | 0 | 0 | 0 | 0 | 0 | 0 | 0 | 0 | 0 | 0 | 0 | 0 | 0 | 0 | 0
1998 | [20 empty] | 109 | 0 | 0 | 0 | 0 | 0 | 109 | 0 | 0 | 0 | 0 | 0 | 0 | 0 | 0 | 0 | 0 | 0 | 0 | 0 | 0 | 0 | 0 | 0 | 0 | 0 | 0 | 0 | 0 | 0 | 0 | 0
1999 | [20 empty] | 387.9 | 0 | 0 | 0 | 0 | 0 | 0 | 387.9 | 0 | 0 | 0 | 0 | 0 | 0 | 0 | 0 | 0 | 0 | 0 | 0 | 0 | 0 | 0 | 0 | 0 | 0 | 0 | 0 | 0 | 0 | 0 | 0
2000 | [20 empty] | 6.1 | 0 | 0 | 0 | 0 | 0 | 0 | 0 | 6.1 | 0 | 0 | 0 | 0 | 0 | 0 | 0 | 0 | 0 | 0 | 0 | 0 | 0 | 0 | 0 | 0 | 0 | 0 | 0 | 0 | 0 | 0 | 0
2001 | [20 empty] | 115.1 | 0 | 0 | 0 | 0 | 0 | 0 | 0 | 0 | 115.1 | 0 | 0 | 0 | 0 | 0 | 0 | 0 | 0 | 0 | 0 | 0 | 0 | 0 | 0 | 0 | 0 | 0 | 0 | 0 | 0 | 0 | 0
2002 | [20 empty] | 167.4 | 0 | 0 | 0 | 0 | 0 | 0 | 0 | 0 | 0 | 167.4 | 0 | 0 | 0 | 0 | 0 | 0 | 0 | 0 | 0 | 0 | 0 | 0 | 0 | 0 | 0 | 0 | 0 | 0 | 0 | 0 | 0
2003 | [20 empty] | 320.3 | 0 | 0 | 0 | 0 | 0 | 0 | 0 | 0 | 0 | 0 | 320.3 | 0 | 0 | 0 | 0 | 0 | 0 | 0 | 0 | 0 | 0 | 0 | 0 | 0 | 0 | 0 | 0 | 0 | 0 | 0 | 0
2004 | [20 empty] | 198.5 | 0 | 0 | 0 | 0 | 0 | 0 | 0 | 0 | 0 | 0 | 0 | 198.5 | 0 | 0 | 0 | 0 | 0 | 0 | 0 | 0 | 0 | 0 | 0 | 0 | 0 | 0 | 0 | 0 | 0 | 0 | 0
2005 | [20 empty] | 326.3 | 0 | 0 | 0 | 0 | 0 | 0 | 0 | 0 | 0 | 0 | 0 | 0 | 326.3 | 0 | 0 | 0 | 0 | 0 | 0 | 0 | 0 | 0 | 0 | 0 | 0 | 0 | 0 | 0 | 0 | 0 | 0
2006 | [20 empty] | 245 | 0 | 0 | 0 | 0 | 0 | 0 | 0 | 0 | 0 | 0 | 0 | 0 | 0 | 245 | 0 | 0 | 0 | 0 | 0 | 0 | 0 | 0 | 0 | 0 | 0 | 0 | 0 | 0 | 0 | 0 | 0
2007 | [20 empty] | 1306 | 0 | 0 | 0 | 0 | 0 | 0 | 0 | 0 | 0 | 0 | 0 | 0 | 0 | 0 | 1306 | 0 | 0 | 0 | 0 | 0 | 0 | 0 | 0 | 0 | 0 | 0 | 0 | 0 | 0 | 0 | 0
2008 | [20 empty] | 2809 | 0 | 0 | 0 | 0 | 0 | 0 | 0 | 0 | 0 | 0 | 0 | 0 | 0 | 0 | 0 | 2809 | 0 | 0 | 0 | 0 | 0 | 0 | 0 | 0 | 0 | 0 | 0 | 0 | 0 | 0 | 0
2009 | [20 empty] | 2982.7 | 0 | 0 | 0 | 0 | 0 | 0 | 0 | 0 | 0 | 0 | 0 | 0 | 0 | 0 | 0 | 0 | 2982.7 | 0 | 0 | 0 | 0 | 0 | 0 | 0 | 0 | 0 | 0 | 0 | 0 | 0 | 0
2010 | [20 empty] | 1353.5 | 0 | 0 | 0 | 0 | 0 | 0 | 0 | 0 | 0 | 0 | 0 | 0 | 0 | 0 | 0 | 0 | 0 | 1353.5 | 0 | 0 | 0 | 0 | 0 | 0 | 0 | 0 | 0 | 0 | 0 | 0 | 0
2011 | [20 empty] | 2356.7 | 0 | 0 | 0 | 0 | 0 | 0 | 0 | 0 | 0 | 0 | 0 | 0 | 0 | 0 | 0 | 0 | 0 | 0 | 2356.7 | 0 | 0 | 0 | 0 | 0 | 0 | 0 | 0 | 0 | 0 | 0 | 0
2012 | [20 empty] | 2601.6 | 0 | 0 | 0 | 0 | 0 | 0 | 0 | 0 | 0 | 0 | 0 | 0 | 0 | 0 | 0 | 0 | 0 | 0 | 0 | 2601.6 | 0 | 0 | 0 | 0 | 0 | 0 | 0 | 0 | 0 | 0 | 0
2013 | [20 empty] | 219.7 | 0 | 0 | 0 | 0 | 0 | 0 | 0 | 0 | 0 | 0 | 0 | 0 | 0 | 0 | 0 | 0 | 0 | 0 | 0 | 0 | 219.7 | 0 | 0 | 0 | 0 | 0 | 0 | 0 | 0 | 0 | 0
2014 | [20 empty] | 1131.4 | 0 | 0 | 0 | 0 | 0 | 0 | 0 | 0 | 0 | 0 | 0 | 0 | 0 | 0 | 0 | 0 | 0 | 0 | 0 | 0 | 0 | 1131.4 | 0 | 0 | 0 | 0 | 0 | 0 | 0 | 0 | 0
2015 | [20 empty] | 1103.6 | 0 | 0 | 0 | 0 | 0 | 0 | 0 | 0 | 0 | 0 | 0 | 0 | 0 | 0 | 0 | 0 | 0 | 0 | 0 | 0 | 0 | 0 | 1103.6 | 0 | 0 | 0 | 0 | 0 | 0 | 0 | 0
2016 | [20 empty] | 1512.7 | 0 | 0 | 0 | 0 | 0 | 0 | 0 | 0 | 0 | 0 | 0 | 0 | 0 | 0 | 0 | 0 | 0 | 0 | 0 | 0 | 0 | 0 | 0 | 1512.7 | 0 | 0 | 0 | 0 | 0 | 0 | 0
2017 | [20 empty] | 1544.2 | 0 | 0 | 0 | 0 | 0 | 0 | 0 | 0 | 0 | 0 | 0 | 0 | 0 | 0 | 0 | 0 | 0 | 0 | 0 | 0 | 0 | 0 | 0 | 0 | 1544.2 | 0 | 0 | 0 | 0 | 0 | 0
2018 | [20 empty] | 1906.4 | 0 | 0 | 0 | 0 | 0 | 0 | 0 | 0 | 0 | 0 | 0 | 0 | 0 | 0 | 0 | 0 | 0 | 0 | 0 | 0 | 0 | 0 | 0 | 0 | 0 | 1906.4 | 0 | 0 | 0 | 0 | 0
2019 | [20 empty] | 0 | 0 | 0 | 0 | 0 | 0 | 0 | 0 | 0 | 0 | 0 | 0 | 0 | 0 | 0 | 0 | 0 | 0 | 0 | 0 | 0 | 0 | 0 | 0 | 0 | 0 | 0 | 0 | 0 | 0 | 0 | 0
2020 | [19 empty] | NOTE: We copy annual installed power plants from the "Model" tab here | 0 | 0 | 0 | 0 | 0 | 0 | 0 | 0 | 0 | 0 | 0 | 0 | 0 | 0 | 0 | 0 | 0 | 0 | 0 | 0 | 0 | 0 | 0 | 0 | 0 | 0 | 0 | 0 | 0 | 0 | 0 | 0
2021 | [19 empty] | in case the lifetime of a power plant is < 30 years such that a power plant | 2920.3748 | 0 | 0 | 0 | 0 | 0 | 0 | 0 | 0 | 0 | 0 | 0 | 0 | 0 | 0 | 0 | 0 | 0 | 0 | 0 | 0 | 0 | 0 | 0 | 0 | 0 | 0 | 0 | 0 | 2920.3748 | 0 | 0
2022 | [19 empty] | (for example) built in 2022 needs to retire before 2050 and | 2920.3748 | 0 | 0 | 0 | 0 | 0 | 0 | 0 | 0 | 0 | 0 | 0 | 0 | 0 | 0 | 0 | 0 | 0 | 0 | 0 | 0 | 0 | 0 | 0 | 0 | 0 | 0 | 0 | 0 | 0 | 2920.3748 | 0
2023 | [19 empty] | thus a new power plant would have to fill its place (as needed). | 2920.3748 | 0 | 0 | 0 | 0 | 0 | 0 | 0 | 0 | 0 | 0 | 0 | 0 | 0 | 0 | 0 | 0 | 0 | 0 | 0 | 0 | 0 | 0 | 0 | 0 | 0 | 0 | 0 | 0 | 0 | 0 | 2920.3748
2024 | [20 empty] | 2920.3748 | 0 | 0 | 0 | 0 | 0 | 0 | 0 | 0 | 0 | 0 | 0 | 0 | 0 | 0 | 0 | 0 | 0 | 0 | 0 | 0 | 0 | 0 | 0 | 0 | 0 | 0 | 0 | 0 | 0 | 0 | 0
2025 | [20 empty] | 2920.3748 | 0 | 0 | 0 | 0 | 0 | 0 | 0 | 0 | 0 | 0 | 0 | 0 | 0 | 0 | 0 | 0 | 0 | 0 | 0 | 0 | 0 | 0 | 0 | 0 | 0 | 0 | 0 | 0 | 0 | 0 | 0
2026 | [20 empty] | 3029.3748 | 0 | 0 | 0 | 0 | 0 | 0 | 0 | 0 | 0 | 0 | 0 | 0 | 0 | 0 | 0 | 0 | 0 | 0 | 0 | 0 | 0 | 0 | 0 | 0 | 0 | 0 | 0 | 0 | 0 | 0 | 0
2027 | [20 empty] | 3308.2748 | 0 | 0 | 0 | 0 | 0 | 0 | 0 | 0 | 0 | 0 | 0 | 0 | 0 | 0 | 0 | 0 | 0 | 0 | 0 | 0 | 0 | 0 | 0 | 0 | 0 | 0 | 0 | 0 | 0 | 0 | 0
2028 | [20 empty] | 2926.4748 | 0 | 0 | 0 | 0 | 0 | 0 | 0 | 0 | 0 | 0 | 0 | 0 | 0 | 0 | 0 | 0 | 0 | 0 | 0 | 0 | 0 | 0 | 0 | 0 | 0 | 0 | 0 | 0 | 0 | 0 | 0
2029 | [20 empty] | 3035.4748 | 0 | 0 | 0 | 0 | 0 | 0 | 0 | 0 | 0 | 0 | 0 | 0 | 0 | 0 | 0 | 0 | 0 | 0 | 0 | 0 | 0 | 0 | 0 | 0 | 0 | 0 | 0 | 0 | 0 | 0 | 0
2030 | [20 empty] | 3087.7748 | 0 | 0 | 0 | 0 | 0 | 0 | 0 | 0 | 0 | 0 | 0 | 0 | 0 | 0 | 0 | 0 | 0 | 0 | 0 | 0 | 0 | 0 | 0 | 0 | 0 | 0 | 0 | 0 | 0 | 0 | 0
2031 | [20 empty] | 3240.6748 | 0 | 0 | 0 | 0 | 0 | 0 | 0 | 0 | 0 | 0 | 0 | 0 | 0 | 0 | 0 | 0 | 0 | 0 | 0 | 0 | 0 | 0 | 0 | 0 | 0 | 0 | 0 | 0 | 0 | 0 | 0
2032 | [20 empty] | 3118.8748 | 0 | 0 | 0 | 0 | 0 | 0 | 0 | 0 | 0 | 0 | 0 | 0 | 0 | 0 | 0 | 0 | 0 | 0 | 0 | 0 | 0 | 0 | 0 | 0 | 0 | 0 | 0 | 0 | 0 | 0 | 0
2033 | [20 empty] | 3246.6748 | 0 | 0 | 0 | 0 | 0 | 0 | 0 | 0 | 0 | 0 | 0 | 0 | 0 | 0 | 0 | 0 | 0 | 0 | 0 | 0 | 0 | 0 | 0 | 0 | 0 | 0 | 0 | 0 | 0 | 0 | 0
2034 | [20 empty] | 3165.3748 | 0 | 0 | 0 | 0 | 0 | 0 | 0 | 0 | 0 | 0 | 0 | 0 | 0 | 0 | 0 | 0 | 0 | 0 | 0 | 0 | 0 | 0 | 0 | 0 | 0 | 0 | 0 | 0 | 0 | 0 | 0
2035 | [20 empty] | 4226.3748 | 0 | 0 | 0 | 0 | 0 | 0 | 0 | 0 | 0 | 0 | 0 | 0 | 0 | 0 | 0 | 0 | 0 | 0 | 0 | 0 | 0 | 0 | 0 | 0 | 0 | 0 | 0 | 0 | 0 | 0 | 0
2036 | [20 empty] | 5729.3748 | 0 | 0 | 0 | 0 | 0 | 0 | 0 | 0 | 0 | 0 | 0 | 0 | 0 | 0 | 0 | 0 | 0 | 0 | 0 | 0 | 0 | 0 | 0 | 0 | 0 | 0 | 0 | 0 | 0 | 0 | 0
2037 | [20 empty] | 5903.0748 | 0 | 0 | 0 | 0 | 0 | 0 | 0 | 0 | 0 | 0 | 0 | 0 | 0 | 0 | 0 | 0 | 0 | 0 | 0 | 0 | 0 | 0 | 0 | 0 | 0 | 0 | 0 | 0 | 0 | 0 | 0
2038 | [20 empty] | 4273.8748 | 0 | 0 | 0 | 0 | 0 | 0 | 0 | 0 | 0 | 0 | 0 | 0 | 0 | 0 | 0 | 0 | 0 | 0 | 0 | 0 | 0 | 0 | 0 | 0 | 0 | 0 | 0 | 0 | 0 | 0 | 0
2039 | [20 empty] | 5277.0748 | 0 | 0 | 0 | 0 | 0 | 0 | 0 | 0 | 0 | 0 | 0 | 0 | 0 | 0 | 0 | 0 | 0 | 0 | 0 | 0 | 0 | 0 | 0 | 0 | 0 | 0 | 0 | 0 | 0 | 0 | 0
2040 | [20 empty] | 5521.9748 | 0 | 0 | 0 | 0 | 0 | 0 | 0 | 0 | 0 | 0 | 0 | 0 | 0 | 0 | 0 | 0 | 0 | 0 | 0 | 0 | 0 | 0 | 0 | 0 | 0 | 0 | 0 | 0 | 0 | 0 | 0
2041 | [20 empty] | 3140.0748 | 0 | 0 | 0 | 0 | 0 | 0 | 0 | 0 | 0 | 0 | 0 | 0 | 0 | 0 | 0 | 0 | 0 | 0 | 0 | 0 | 0 | 0 | 0 | 0 | 0 | 0 | 0 | 0 | 0 | 0 | 0
2042 | [20 empty] | 4051.7748 | 0 | 0 | 0 | 0 | 0 | 0 | 0 | 0 | 0 | 0 | 0 | 0 | 0 | 0 | 0 | 0 | 0 | 0 | 0 | 0 | 0 | 0 | 0 | 0 | 0 | 0 | 0 | 0 | 0 | 0 | 0
2043 | [20 empty] | 4023.9748 | 0 | 0 | 0 | 0 | 0 | 0 | 0 | 0 | 0 | 0 | 0 | 0 | 0 | 0 | 0 | 0 | 0 | 0 | 0 | 0 | 0 | 0 | 0 | 0 | 0 | 0 | 0 | 0 | 0 | 0 | 0
2044 | [20 empty] | 4433.0748 | 0 | 0 | 0 | 0 | 0 | 0 | 0 | 0 | 0 | 0 | 0 | 0 | 0 | 0 | 0 | 0 | 0 | 0 | 0 | 0 | 0 | 0 | 0 | 0 | 0 | 0 | 0 | 0 | 0 | 0 | 0
2045 | [20 empty] | 4464.5748 | 0 | 0 | 0 | 0 | 0 | 0 | 0 | 0 | 0 | 0 | 0 | 0 | 0 | 0 | 0 | 0 | 0 | 0 | 0 | 0 | 0 | 0 | 0 | 0 | 0 | 0 | 0 | 0 | 0 | 0 | 0
2046 | [20 empty] | 4826.7748 | 0 | 0 | 0 | 0 | 0 | 0 | 0 | 0 | 0 | 0 | 0 | 0 | 0 | 0 | 0 | 0 | 0 | 0 | 0 | 0 | 0 | 0 | 0 | 0 | 0 | 0 | 0 | 0 | 0 | 0 | 0
2047 | [20 empty] | 2920.3748 | 0 | 0 | 0 | 0 | 0 | 0 | 0 | 0 | 0 | 0 | 0 | 0 | 0 | 0 | 0 | 0 | 0 | 0 | 0 | 0 | 0 | 0 | 0 | 0 | 0 | 0 | 0 | 0 | 0 | 0 | 0
2048 | [20 empty] | 2920.3748 | 0 | 0 | 0 | 0 | 0 | 0 | 0 | 0 | 0 | 0 | 0 | 0 | 0 | 0 | 0 | 0 | 0 | 0 | 0 | 0 | 0 | 0 | 0 | 0 | 0 | 0 | 0 | 0 | 0 | 0 | 0
2049 | [20 empty] | 5840.7497 | 0 | 0 | 0 | 0 | 0 | 0 | 0 | 0 | 0 | 0 | 0 | 0 | 0 | 0 | 0 | 0 | 0 | 0 | 0 | 0 | 0 | 0 | 0 | 0 | 0 | 0 | 0 | 0 | 0 | 0 | 0
2050 | [20 empty] | 5840.7497 | 0 | 0 | 0 | 0 | 0 | 0 | 0 | 0 | 0 | 0 | 0 | 0 | 0 | 0 | 0 | 0 | 0 | 0 | 0 | 0 | 0 | 0 | 0 | 0 | 0 | 0 | 0 | 0 | 0 | 0 | 0

## Assumptions (Solar)
| 2000 | 2001 | 2002 | 2003 | 2004 | 2005 | 2006 | 2007 | 2008 | 2009 | 2010 | 2011 | 2012 | 2013 | 2014 | 2015 | 2016 | 2017 | 2018 | 2019 | 2020 | 2021 | 2022 | 2023 | 2024 | 2025 | 2026 | 2027 | 2028 | 2029 | 2030 | 2031 | 2032 | 2033 | 2034 | 2035 | 2036 | 2037 | 2038 | 2039 | 2040 | 2041 | 2042 | 2043 | 2044 | 2045 | 2046 | 2047 | 2048 | 2049 | 2050
Avg CAPEX - Utility PV ($/MW) | 4597945.477 | 4670673.362 | 4757413.552 | 4885492.653 | 5037671.333 | 5190121.956 | 5329544.534 | 5433211.027 | 5474630.382 | 5538423.666 | 4299012.439 | 4137844.926 | 3423476.301 | 3790922.792 | 3683404.475 | 3064232.33 | 2380023.796 | 2230000 | 1631214.36 | 1460354.962 | 1407345.636 | 1379698.347 | 1350436.681 | 1319508.172 | 1287981.833 | 1253578.375 | 1217342.359 | 1180405.301 | 1140350.575 | 1098283.733 | 1054141.512 | 1065707.991 | 1077324.565 | 1087652.602 | 1099335.838 | 1109672.144 | 1121409.264 | 1131738.458 | 1143515.572 | 1155321.466 | 1165623.091 | 1177446.48 | 1187697.601 | 1199521.538 | 1209702.184 | 1221508.36 | 1233314.775 | 1243365.727 | 1255124.831 | 1265049.311 | 1276739.049
Avg CAPEX - DER PV ($/MW) | 12049435 | 11811167 | 12022747 | 10696056 | 9985036 | 9569627 | 9643581 | 9776878 | 9349794 | 8882553 | 7527058 | 6712657 | 5637344 | 4854435 | 4466753 | 4360440 | 4174194 | 3926465 | 3113580.409 | 2906158.345 | 2748169.765 | 2640712.965 | 2528017.467 | 2409919.766 | 2286251.972 | 2156841.697 | 2021511.952 | 1881270.948 | 1733575.501 | 1579401.269 | 1418551.676 | 1428228.683 | 1439053.981 | 1449758.075 | 1458969.867 | 1469378.133 | 1479637.224 | 1488293.813 | 1498196.722 | 1506419.159 | 1515921.894 | 1525222.063 | 1532718.189 | 1541547.274 | 1550137.498 | 1556791.344 | 1564832.535 | 1572594.962 | 1578279.304 | 1585407.122 | 1592212.36
Avg CAPEX - Utility PV ($2018/kW) | 6363 | 6363 | 6363 | 6363 | 6363 | 6363 | 6363 | 6363 | 6363 | 6363 | 4838 | 4569 | 3715 | 4039 | 3884 | 3198 | 2438 | 2230 | 1600 | 1405 | 1354 | 1302 | 1250 | 1198 | 1147 | 1095 | 1043 | 992 | 940 | 888 | 836 | 829 | 822 | 814 | 807 | 799 | 792 | 784 | 777 | 770 | 762 | 755 | 747 | 740 | 732 | 725 | 718 | 710 | 703 | 695 | 688
Avg CAPEX - DER PV ($2018/kW) | [18 empty] | 3054 | 2796 | 2644 | 2492 | 2340 | 2188 | 2036 | 1884 | 1732 | 1581 | 1429 | 1277 | 1125 | 1111 | 1098 | 1085 | 1071 | 1058 | 1045 | 1031 | 1018 | 1004 | 991 | 978 | 964 | 951 | 938 | 924 | 911 | 898 | 884 | 871 | 858
Annual CAPEX improve - Utility PV (%) | [20 empty] | 0% | 3.84% | 3.994% | 4.16% | 4.257% | 4.534% | 4.749% | 4.89% | 5.242% | 5.532% | 5.856% | 0.8373% | 0.8444% | 0.9732% | 0.86% | 0.9913% | 0.8761% | 1.01% | 0.8929% | 0.9009% | 1.039% | 0.9186% | 1.06% | 0.9371% | 1.081% | 0.9563% | 0.9655% | 1.114% | 0.9859% | 1.138% | 1.007%
Annual CAPEX improve - DER PV (%) | [20 empty] | 0% | 5.749% | 6.1% | 6.496% | 6.947% | 7.466% | 8.068% | 8.718% | 9.614% | 10.64% | 11.9% | 1.244% | 1.17% | 1.184% | 1.29% | 1.214% | 1.229% | 1.34% | 1.261% | 1.375% | 1.295% | 1.312% | 1.431% | 1.349% | 1.367% | 1.493% | 1.407% | 1.427% | 1.559% | 1.471% | 1.493%
Share of debt (%) | [20 empty] | 60%
Share of equity (%) | [20 empty] | 40%
Interest rate on debt (%) | [20 empty] | 8%
Return on equity (%) | [20 empty] | 12%
Avg WACC (%) | [20 empty] | 9.6%
Avg loan term (yrs) | [20 empty] | 10
Depreciation (MACRS - 5 yrs) | [20 empty] | 20% | 32% | 19.2% | 11.52% | 11.52% | 5.76%
Annual max capacity build (MW) | [20 empty] | 20000
Avg # of years to build - Utility PV | [20 empty] | 1
Avg # of years to build - DER PV | [20 empty] | 1
CAPEX per year - Utility PV | [20 empty] | 100%
CAPEX per year - DER PV | [20 empty] | 100%
Share of Utility PV in Solar Fleet | 58.06% | 58.06% | 58.06% | 58.06% | 58.06% | 58.06% | 58.06% | 58.06% | 58.06% | 58.06% | 58.06% | 58.06% | 58.06% | 58.06% | 58.06% | 58.06% | 58.06% | 57.13% | 55.15% | 58.57% | 57.67% | 100% | 100% | 100% | 100% | 100% | 100% | 100% | 100% | 100% | 100% | 100% | 100% | 100% | 100% | 100% | 100% | 100% | 100% | 100% | 100% | 100% | 100% | 100% | 100% | 100% | 100% | 100% | 100% | 100% | 100%
Share of DER PV in Solar Fleet | 41.94% | 41.94% | 41.94% | 41.94% | 41.94% | 41.94% | 41.94% | 41.94% | 41.94% | 41.94% | 41.94% | 41.94% | 41.94% | 41.94% | 41.94% | 41.94% | 41.94% | 42.87% | 44.85% | 41.43% | 42.33% | 0% | 0% | 0% | 0% | 0% | 0% | 0% | 0% | 0% | 0% | 0% | 0% | 0% | 0% | 0% | 0% | 0% | 0% | 0% | 0% | 0% | 0% | 0% | 0% | 0% | 0% | 0% | 0% | 0% | 0%
Avg utilization - Utility PV | 18.72% | 18.72% | 18.72% | 18.72% | 18.72% | 18.72% | 18.72% | 18.72% | 18.72% | 18.72% | 18.72% | 18.72% | 18.72% | 18.72% | 18.72% | 18.72% | 18.72% | 19.79% | 19.83% | 20.79% | 22.87% | 23.61% | 23.93% | 23.93% | 23.92% | 24.02% | 24.32% | 24.52% | 24.61% | 24.79% | 24.93% | 25.32% | 25.62% | 25.89% | 26.09% | 26.36% | 26.89% | 26.94% | 27.07% | 27.2% | 27.18% | 27.03% | 27.01% | 27.05% | 26.9% | 26.88% | 26.77% | 26.68% | 26.97% | 27% | 27%
Max utilization - Utility PV | 27% | 27% | 27% | 27% | 27% | 27% | 27% | 27% | 27% | 27% | 27% | 27% | 27% | 27% | 27% | 27% | 27% | 27% | 27% | 27% | 27% | 27% | 27% | 27% | 27% | 27% | 27% | 27% | 27% | 27% | 27% | 27% | 27% | 27% | 27% | 27% | 27% | 27% | 27% | 27% | 27% | 27% | 27% | 27% | 27% | 27% | 27% | 27% | 27% | 27% | 27%
Avg utilization - DER PV | 15.79% | 15.79% | 15.79% | 15.79% | 15.79% | 15.79% | 15.79% | 15.79% | 15.79% | 15.79% | 15.79% | 15.79% | 15.79% | 15.79% | 15.79% | 15.79% | 15.79% | 15.84% | 15.85% | 15.87% | 15.89% | 15.9% | 15.91% | 15.93% | 15.95% | 15.98% | 16.01% | 16.04% | 16.07% | 16.1% | 16.14% | 16.18% | 16.21% | 16.24% | 16.28% | 16.31% | 16.34% | 16.36% | 16.39% | 16.42% | 16.44% | 16.47% | 16.49% | 16.52% | 16.54% | 16.56% | 16.59% | 16.61% | 16.63% | 16.65% | 16.67%
Max utilization - DER PV | 18% | 18% | 18% | 18% | 18% | 18% | 18% | 18% | 18% | 18% | 18% | 18% | 18% | 18% | 18% | 18% | 18% | 18% | 18% | 18% | 18% | 18% | 18% | 18% | 18% | 18% | 18% | 18% | 18% | 18% | 18% | 18% | 18% | 18% | 18% | 18% | 18% | 18% | 18% | 18% | 18% | 18% | 18% | 18% | 18% | 18% | 18% | 18% | 18% | 18% | 18%
Avg annual utilization change | [20 empty] | 0% | 0% | 0% | 0% | 0% | 0% | 0% | 0% | 0% | 0% | 0% | 0% | 0% | 0% | 0% | 0% | 0% | 0% | 0% | 0% | 0% | 0% | 0% | 0% | 0% | 0% | 0% | 0% | 0% | 0% | 0%
Avg annual FOM - Utility PV ($/MW-yr) | 23950.7299 | 23685.6729 | 23283.3499 | 22949.9072 | 22806.7001 | 22757.6794 | 22689.2305 | 22546.3559 | 22242.6688 | 21688.4834 | 21232.6702 | 20976.2215 | 20688.1441 | 20371.408 | 20078.3345 | 19632.2849 | 19194.9925 | 18925.0211 | 18760 | 16393.7043 | 16476.5458 | 16155.8226 | 15817.3948 | 15458.5119 | 15079.606 | 14681.1772 | 14260.2962 | 13817.4056 | 13353.02 | 12864.0193 | 12350.8566 | 12479.9677 | 12609.4156 | 12739.1645 | 12869.1768 | 12999.4134 | 13129.8335 | 13260.3947 | 13391.053 | 13521.7624 | 13652.4752 | 13783.1417 | 13913.7105 | 14044.1278 | 14174.3383 | 14304.2841 | 14433.9054 | 14563.14 | 14691.9235 | 14820.1892 | 14947.8678
Avg annual FOM - DER PV ($/MW-yr) | 28087.2099 | 27776.3755 | 27304.5682 | 26913.5372 | 26745.5971 | 26688.1102 | 26607.8396 | 26440.2895 | 26084.1532 | 25434.2556 | 24899.7199 | 24598.9804 | 24261.1499 | 23889.7109 | 23546.0213 | 23022.9354 | 22510.1192 | 22193.5216 | 22000 | 21409.6885 | 20613.352 | 19807.4666 | 18963.3721 | 18077.7025 | 17150.2585 | 16179.7472 | 15166.0083 | 14105.3674 | 12997.5703 | 11841.1807 | 10635.9852 | 10714.929 | 10791.5942 | 10868.5089 | 10944.3174 | 11018.9472 | 11092.3234 | 11164.3689 | 11235.0037 | 11304.1454 | 11371.7087 | 11436.0464 | 11500.1563 | 11562.415 | 11622.726 | 11680.9896 | 11737.1029 | 11790.9598 | 11842.4509 | 11891.4635 | 11936.0255
Avg annual FOM - Utility PV ($2018/kW-yr) | 33.8719 | 32.7781 | 31.7196 | 30.6953 | 29.7041 | 28.7449 | 27.8166 | 26.9183 | 26.0491 | 25.2079 | 24.3939 | 23.6061 | 22.8438 | 22.1061 | 21.3923 | 20.7014 | 20.0329 | 19.386 | 18.76 | 16.08 | 15.852 | 15.246 | 14.641 | 14.035 | 13.429 | 12.824 | 12.218 | 11.612 | 11.007 | 10.401 | 9.795 | 9.708 | 9.621 | 9.534 | 9.447 | 9.36 | 9.273 | 9.186 | 9.099 | 9.012 | 8.925 | 8.838 | 8.751 | 8.664 | 8.577 | 8.49 | 8.403 | 8.316 | 8.229 | 8.142 | 8.055
Avg annual FOM - DER PV ($2018/kW-yr) | 39.7219 | 38.4391 | 37.1978 | 35.9966 | 34.8342 | 33.7093 | 32.6208 | 31.5673 | 30.548 | 29.5615 | 28.6069 | 27.6831 | 26.7891 | 25.924 | 25.0869 | 24.2767 | 23.4928 | 22.7341 | 22 | 21 | 19.832 | 18.692 | 17.553 | 16.413 | 15.273 | 14.133 | 12.994 | 11.854 | 10.714 | 9.574 | 8.435 | 8.335 | 8.234 | 8.134 | 8.034 | 7.934 | 7.834 | 7.734 | 7.634 | 7.534 | 7.434 | 7.333 | 7.233 | 7.133 | 7.033 | 6.933 | 6.833 | 6.733 | 6.633 | 6.533 | 6.432
Annual OPEX improve (%) | 3.337% | 3.337% | 3.337% | 3.337% | 3.337% | 3.337% | 3.337% | 3.337% | 3.337% | 3.337% | 3.337% | 3.337% | 3.337% | 3.337% | 3.337% | 3.337% | 3.337% | 3.337% | 3.337% | 3.337% | 1.418% | 3.823% | 3.968% | 4.139% | 4.318% | 4.505% | 4.726% | 4.96% | 5.21% | 5.506% | 5.826% | 0.8882% | 0.8962% | 0.9043% | 0.9125% | 0.9209% | 0.9295% | 0.9382% | 0.9471% | 0.9561% | 0.9654% | 0.9748% | 0.9844% | 0.9942% | 1.004% | 1.014% | 1.025% | 1.035% | 1.046% | 1.057% | 1.069%
One Time Upstream CO2 (and CO2 equilivant) Emissions (g/KW) | [20 empty] | 1630000
Avg tax | [20 empty] | 21% | 21% | 21% | 21% | 21% | 21% | 21% | 21% | 21% | 21% | 21% | 21% | 21% | 21% | 21% | 21% | 21% | 21% | 21% | 21% | 21% | 21% | 21% | 21% | 21% | 21% | 21% | 21% | 21% | 21% | 21%
Avg subsidy per unit of output ($/MWh) | [20 empty] | 38.59 | 39.3577 | 40.1407 | 40.9393 | 41.7537 | 42.5844 | 43.4316 | 44.2956 | 45.1768 | 46.0756 | 46.9922 | 47.9271 | 48.8806 | 49.853 | 50.8448 | 51.8563 | 52.888 | 53.9401 | 55.0132 | 56.1077 | 57.2239 | 58.3623 | 59.5234 | 60.7076 | 61.9153 | 63.1471 | 64.4033 | 65.6846 | 66.9913 | 68.3241 | 69.6833
Avg Lifetime Utility PV (years) | [20 empty] | 24
Max Lifetime Utility PV | [20 empty] | 30
Min Lifetime Utility PV | [20 empty] | 3
Avg Age Utility PV | [20 empty] | 4
Avg Lifetime DER PV (years) | [20 empty] | 20
Max Lifetime DER PV | [20 empty] | 30
Min Lifetime DER PV | [20 empty] | 10
Avg Age DER PV | [20 empty] | 5
CAPEX to extend the life of plant to Max Lifetime ($/MW)
Avg energy price of electricity ($2017/MWh) | 96.9947 | 82.5618 | 92.423 | 85.6439 | 81.3248 | 82.2851 | 73.1324 | 75.1783 | 77.5669 | 67.3971 | 69.3593 | 69.1496 | 66.0774 | 68.6676 | 67.6134 | 63.5193 | 65.2 | 62.54 | 62.8 | 62.22 | 63.2455 | 62.1879 | 61.2839 | 60.7827 | 60.4701 | 60.7261 | 60.3235 | 60.1547 | 59.9186 | 59.7474 | 59.5717 | 59.4622 | 59.0982 | 58.6907 | 58.2797 | 57.9454 | 57.8223 | 57.6393 | 57.6182 | 57.5832 | 57.4286 | 57.2126 | 56.9574 | 56.726 | 56.5327 | 56.3299 | 56.0081 | 55.8533 | 56.4446 | 56.5239 | 56.2441
Avg energy price of electricity ($/MWh) | 66.9366 | 68.5627 | 61.9876 | 75.3499 | 79.1677 | 95.8529 | 86.2377 | 87.6517 | 101.4382 | 70.8251 | 73.2289 | 70.5423 | 60.9978 | 67.7143 | 72.6633 | 59.8666 | 64.07 | 62.54 | 64.2 | 65.09 | 67.8933 | 68.4082 | 69.0398 | 70.1659 | 71.4995 | 73.5166 | 74.7036 | 76.1716 | 77.5095 | 78.937 | 80.3948 | 81.9992 | 83.2882 | 84.5522 | 85.8426 | 87.2825 | 89.0916 | 90.8451 | 92.8849 | 94.9604 | 96.898 | 98.7929 | 100.6749 | 102.6698 | 104.7981 | 106.9811 | 108.9794 | 111.3746 | 115.3893 | 118.463 | 120.8794
Avg capacity price of electricity ($2017/MW-day) | 249.4238 | 249.4238 | 212.3094 | 237.6676 | 220.235 | 209.1284 | 211.5977 | 188.0613 | 193.3227 | 199.4648 | 173.3129 | 178.3588 | 177.8197 | 169.9194 | 176.5803 | 173.8692 | 163.3412 | 167.6631 | 160.8229 | 161.4915 | 160 | 157.3245 | 155.0376 | 153.7697 | 152.9787 | 153.6263 | 152.608 | 152.181 | 151.5836 | 151.1504 | 150.7061 | 150.429 | 149.5081 | 148.4773 | 147.4374 | 146.5917 | 146.2803 | 145.8174 | 145.7641 | 145.6754 | 145.2845 | 144.7378 | 144.0922 | 143.507 | 143.0179 | 142.5049 | 141.6907 | 141.2991 | 142.7951 | 142.9956 | 142.2878
Avg capacity price of electricity ($/MW-day) | 164.5392 | 164.5392 | 168.5364 | 152.3739 | 185.2202 | 194.6049 | 235.6194 | 211.9839 | 215.4597 | 249.3488 | 174.0976 | 180.0065 | 173.4025 | 149.9408 | 166.4509 | 178.6162 | 147.1602 | 157.4927 | 153.7318 | 157.8123 | 160 | 161.2136 | 162.702 | 165.3558 | 168.4987 | 173.2521 | 176.0495 | 179.509 | 182.6619 | 186.0261 | 189.4615 | 193.2426 | 196.2802 | 199.259 | 202.3 | 205.6934 | 209.9567 | 214.0892 | 218.8962 | 223.7874 | 228.3538 | 232.8193 | 237.2545 | 241.9558 | 246.9715 | 252.116 | 256.8251 | 262.4699 | 271.931 | 279.1746 | 284.8692
Share of Solar capacity receiving capacity payments | 0% | 0% | 0% | 0% | 0% | 0% | 0% | 55% | 55% | 55% | 55% | 55% | 55% | 55% | 55% | 55% | 55% | 55% | 55% | 55% | 55% | 55% | 55% | 55% | 55% | 55% | 55% | 55% | 55% | 55% | 55% | 55% | 55% | 55% | 55% | 55% | 55% | 55% | 55% | 55% | 55% | 55% | 55% | 55% | 55% | 55% | 55% | 55% | 55% | 55% | 55%
Avg inflation (BLS PPI for Power) | 0% | 0% | 0% | 0% | 1.699% | 3.063% | 5.371% | 2.521% | 3.996% | 1.939% | 1.928% | 2.241% | 0.9446% | 1.263% | 3.482% | 1.621% | -1.062% | 3.924% | 1.263% | 1.989% | 1.989% | 1.989% | 1.989% | 1.989% | 1.989% | 1.989% | 1.989% | 1.989% | 1.989% | 1.989% | 1.989% | 1.989% | 1.989% | 1.989% | 1.989% | 1.989% | 1.989% | 1.989% | 1.989% | 1.989% | 1.989% | 1.989% | 1.989% | 1.989% | 1.989% | 1.989% | 1.989% | 1.989% | 1.989% | 1.989% | 1.989%
Expected Retirement Profile | [21 empty] | 0 | 0 | 0 | 0 | 0 | 0 | 0 | 0 | 0 | 0 | 0 | 0 | 0 | 0 | 9 | 0 | 3.8 | 30.1 | 45.4 | 54.3 | 52 | 313.7 | 391.8 | 293.1 | 0 | 0 | 4692.5863 | 4692.5863 | 4692.5863 | 4692.5863 | 4692.5863
Operating Year | [20 empty] | Capacity Installed in given Operating Year | 2020 | 2021 | 2022 | 2023 | 2024 | 2025 | 2026 | 2027 | 2028 | 2029 | 2030 | 2031 | 2032 | 2033 | 2034 | 2035 | 2036 | 2037 | 2038 | 2039 | 2040 | 2041 | 2042 | 2043 | 2044 | 2045 | 2046 | 2047 | 2048 | 2049 | 2050
1930 | [20 empty] | 0 | 0 | 0 | 0 | 0 | 0 | 0 | 0 | 0 | 0 | 0 | 0 | 0 | 0 | 0 | 0 | 0 | 0 | 0 | 0 | 0 | 0 | 0 | 0 | 0 | 0 | 0 | 0 | 0 | 0 | 0 | 0
1931 | [20 empty] | 0 | 0 | 0 | 0 | 0 | 0 | 0 | 0 | 0 | 0 | 0 | 0 | 0 | 0 | 0 | 0 | 0 | 0 | 0 | 0 | 0 | 0 | 0 | 0 | 0 | 0 | 0 | 0 | 0 | 0 | 0 | 0
1932 | [20 empty] | 0 | 0 | 0 | 0 | 0 | 0 | 0 | 0 | 0 | 0 | 0 | 0 | 0 | 0 | 0 | 0 | 0 | 0 | 0 | 0 | 0 | 0 | 0 | 0 | 0 | 0 | 0 | 0 | 0 | 0 | 0 | 0
1933 | [20 empty] | 0 | 0 | 0 | 0 | 0 | 0 | 0 | 0 | 0 | 0 | 0 | 0 | 0 | 0 | 0 | 0 | 0 | 0 | 0 | 0 | 0 | 0 | 0 | 0 | 0 | 0 | 0 | 0 | 0 | 0 | 0 | 0
1934 | [20 empty] | 0 | 0 | 0 | 0 | 0 | 0 | 0 | 0 | 0 | 0 | 0 | 0 | 0 | 0 | 0 | 0 | 0 | 0 | 0 | 0 | 0 | 0 | 0 | 0 | 0 | 0 | 0 | 0 | 0 | 0 | 0 | 0
1935 | [20 empty] | 0 | 0 | 0 | 0 | 0 | 0 | 0 | 0 | 0 | 0 | 0 | 0 | 0 | 0 | 0 | 0 | 0 | 0 | 0 | 0 | 0 | 0 | 0 | 0 | 0 | 0 | 0 | 0 | 0 | 0 | 0 | 0
1936 | [20 empty] | 0 | 0 | 0 | 0 | 0 | 0 | 0 | 0 | 0 | 0 | 0 | 0 | 0 | 0 | 0 | 0 | 0 | 0 | 0 | 0 | 0 | 0 | 0 | 0 | 0 | 0 | 0 | 0 | 0 | 0 | 0 | 0
1937 | [20 empty] | 0 | 0 | 0 | 0 | 0 | 0 | 0 | 0 | 0 | 0 | 0 | 0 | 0 | 0 | 0 | 0 | 0 | 0 | 0 | 0 | 0 | 0 | 0 | 0 | 0 | 0 | 0 | 0 | 0 | 0 | 0 | 0
1938 | [20 empty] | 0 | 0 | 0 | 0 | 0 | 0 | 0 | 0 | 0 | 0 | 0 | 0 | 0 | 0 | 0 | 0 | 0 | 0 | 0 | 0 | 0 | 0 | 0 | 0 | 0 | 0 | 0 | 0 | 0 | 0 | 0 | 0
1939 | [20 empty] | 0 | 0 | 0 | 0 | 0 | 0 | 0 | 0 | 0 | 0 | 0 | 0 | 0 | 0 | 0 | 0 | 0 | 0 | 0 | 0 | 0 | 0 | 0 | 0 | 0 | 0 | 0 | 0 | 0 | 0 | 0 | 0
1940 | [20 empty] | 0 | 0 | 0 | 0 | 0 | 0 | 0 | 0 | 0 | 0 | 0 | 0 | 0 | 0 | 0 | 0 | 0 | 0 | 0 | 0 | 0 | 0 | 0 | 0 | 0 | 0 | 0 | 0 | 0 | 0 | 0 | 0
1941 | [20 empty] | 0 | 0 | 0 | 0 | 0 | 0 | 0 | 0 | 0 | 0 | 0 | 0 | 0 | 0 | 0 | 0 | 0 | 0 | 0 | 0 | 0 | 0 | 0 | 0 | 0 | 0 | 0 | 0 | 0 | 0 | 0 | 0
1942 | [20 empty] | 0 | 0 | 0 | 0 | 0 | 0 | 0 | 0 | 0 | 0 | 0 | 0 | 0 | 0 | 0 | 0 | 0 | 0 | 0 | 0 | 0 | 0 | 0 | 0 | 0 | 0 | 0 | 0 | 0 | 0 | 0 | 0
1943 | [20 empty] | 0 | 0 | 0 | 0 | 0 | 0 | 0 | 0 | 0 | 0 | 0 | 0 | 0 | 0 | 0 | 0 | 0 | 0 | 0 | 0 | 0 | 0 | 0 | 0 | 0 | 0 | 0 | 0 | 0 | 0 | 0 | 0
1944 | [20 empty] | 0 | 0 | 0 | 0 | 0 | 0 | 0 | 0 | 0 | 0 | 0 | 0 | 0 | 0 | 0 | 0 | 0 | 0 | 0 | 0 | 0 | 0 | 0 | 0 | 0 | 0 | 0 | 0 | 0 | 0 | 0 | 0
1945 | [20 empty] | 0 | 0 | 0 | 0 | 0 | 0 | 0 | 0 | 0 | 0 | 0 | 0 | 0 | 0 | 0 | 0 | 0 | 0 | 0 | 0 | 0 | 0 | 0 | 0 | 0 | 0 | 0 | 0 | 0 | 0 | 0 | 0
1946 | [20 empty] | 0 | 0 | 0 | 0 | 0 | 0 | 0 | 0 | 0 | 0 | 0 | 0 | 0 | 0 | 0 | 0 | 0 | 0 | 0 | 0 | 0 | 0 | 0 | 0 | 0 | 0 | 0 | 0 | 0 | 0 | 0 | 0
1947 | [20 empty] | 0 | 0 | 0 | 0 | 0 | 0 | 0 | 0 | 0 | 0 | 0 | 0 | 0 | 0 | 0 | 0 | 0 | 0 | 0 | 0 | 0 | 0 | 0 | 0 | 0 | 0 | 0 | 0 | 0 | 0 | 0 | 0
1948 | [20 empty] | 0 | 0 | 0 | 0 | 0 | 0 | 0 | 0 | 0 | 0 | 0 | 0 | 0 | 0 | 0 | 0 | 0 | 0 | 0 | 0 | 0 | 0 | 0 | 0 | 0 | 0 | 0 | 0 | 0 | 0 | 0 | 0
1949 | [20 empty] | 0 | 0 | 0 | 0 | 0 | 0 | 0 | 0 | 0 | 0 | 0 | 0 | 0 | 0 | 0 | 0 | 0 | 0 | 0 | 0 | 0 | 0 | 0 | 0 | 0 | 0 | 0 | 0 | 0 | 0 | 0 | 0
1950 | [20 empty] | 0 | 0 | 0 | 0 | 0 | 0 | 0 | 0 | 0 | 0 | 0 | 0 | 0 | 0 | 0 | 0 | 0 | 0 | 0 | 0 | 0 | 0 | 0 | 0 | 0 | 0 | 0 | 0 | 0 | 0 | 0 | 0
1951 | [20 empty] | 0 | 0 | 0 | 0 | 0 | 0 | 0 | 0 | 0 | 0 | 0 | 0 | 0 | 0 | 0 | 0 | 0 | 0 | 0 | 0 | 0 | 0 | 0 | 0 | 0 | 0 | 0 | 0 | 0 | 0 | 0 | 0
1952 | [20 empty] | 0 | 0 | 0 | 0 | 0 | 0 | 0 | 0 | 0 | 0 | 0 | 0 | 0 | 0 | 0 | 0 | 0 | 0 | 0 | 0 | 0 | 0 | 0 | 0 | 0 | 0 | 0 | 0 | 0 | 0 | 0 | 0
1953 | [20 empty] | 0 | 0 | 0 | 0 | 0 | 0 | 0 | 0 | 0 | 0 | 0 | 0 | 0 | 0 | 0 | 0 | 0 | 0 | 0 | 0 | 0 | 0 | 0 | 0 | 0 | 0 | 0 | 0 | 0 | 0 | 0 | 0
1954 | [20 empty] | 0 | 0 | 0 | 0 | 0 | 0 | 0 | 0 | 0 | 0 | 0 | 0 | 0 | 0 | 0 | 0 | 0 | 0 | 0 | 0 | 0 | 0 | 0 | 0 | 0 | 0 | 0 | 0 | 0 | 0 | 0 | 0
1955 | [20 empty] | 0 | 0 | 0 | 0 | 0 | 0 | 0 | 0 | 0 | 0 | 0 | 0 | 0 | 0 | 0 | 0 | 0 | 0 | 0 | 0 | 0 | 0 | 0 | 0 | 0 | 0 | 0 | 0 | 0 | 0 | 0 | 0
1956 | [20 empty] | 0 | 0 | 0 | 0 | 0 | 0 | 0 | 0 | 0 | 0 | 0 | 0 | 0 | 0 | 0 | 0 | 0 | 0 | 0 | 0 | 0 | 0 | 0 | 0 | 0 | 0 | 0 | 0 | 0 | 0 | 0 | 0
1957 | [20 empty] | 0 | 0 | 0 | 0 | 0 | 0 | 0 | 0 | 0 | 0 | 0 | 0 | 0 | 0 | 0 | 0 | 0 | 0 | 0 | 0 | 0 | 0 | 0 | 0 | 0 | 0 | 0 | 0 | 0 | 0 | 0 | 0
1958 | [20 empty] | 0 | 0 | 0 | 0 | 0 | 0 | 0 | 0 | 0 | 0 | 0 | 0 | 0 | 0 | 0 | 0 | 0 | 0 | 0 | 0 | 0 | 0 | 0 | 0 | 0 | 0 | 0 | 0 | 0 | 0 | 0 | 0
1959 | [20 empty] | 0 | 0 | 0 | 0 | 0 | 0 | 0 | 0 | 0 | 0 | 0 | 0 | 0 | 0 | 0 | 0 | 0 | 0 | 0 | 0 | 0 | 0 | 0 | 0 | 0 | 0 | 0 | 0 | 0 | 0 | 0 | 0
1960 | [20 empty] | 0 | 0 | 0 | 0 | 0 | 0 | 0 | 0 | 0 | 0 | 0 | 0 | 0 | 0 | 0 | 0 | 0 | 0 | 0 | 0 | 0 | 0 | 0 | 0 | 0 | 0 | 0 | 0 | 0 | 0 | 0 | 0
1961 | [20 empty] | 0 | 0 | 0 | 0 | 0 | 0 | 0 | 0 | 0 | 0 | 0 | 0 | 0 | 0 | 0 | 0 | 0 | 0 | 0 | 0 | 0 | 0 | 0 | 0 | 0 | 0 | 0 | 0 | 0 | 0 | 0 | 0
1962 | [20 empty] | 0 | 0 | 0 | 0 | 0 | 0 | 0 | 0 | 0 | 0 | 0 | 0 | 0 | 0 | 0 | 0 | 0 | 0 | 0 | 0 | 0 | 0 | 0 | 0 | 0 | 0 | 0 | 0 | 0 | 0 | 0 | 0
1963 | [20 empty] | 0 | 0 | 0 | 0 | 0 | 0 | 0 | 0 | 0 | 0 | 0 | 0 | 0 | 0 | 0 | 0 | 0 | 0 | 0 | 0 | 0 | 0 | 0 | 0 | 0 | 0 | 0 | 0 | 0 | 0 | 0 | 0
1964 | [20 empty] | 0 | 0 | 0 | 0 | 0 | 0 | 0 | 0 | 0 | 0 | 0 | 0 | 0 | 0 | 0 | 0 | 0 | 0 | 0 | 0 | 0 | 0 | 0 | 0 | 0 | 0 | 0 | 0 | 0 | 0 | 0 | 0
1965 | [20 empty] | 0 | 0 | 0 | 0 | 0 | 0 | 0 | 0 | 0 | 0 | 0 | 0 | 0 | 0 | 0 | 0 | 0 | 0 | 0 | 0 | 0 | 0 | 0 | 0 | 0 | 0 | 0 | 0 | 0 | 0 | 0 | 0
1966 | [20 empty] | 0 | 0 | 0 | 0 | 0 | 0 | 0 | 0 | 0 | 0 | 0 | 0 | 0 | 0 | 0 | 0 | 0 | 0 | 0 | 0 | 0 | 0 | 0 | 0 | 0 | 0 | 0 | 0 | 0 | 0 | 0 | 0
1967 | [20 empty] | 0 | 0 | 0 | 0 | 0 | 0 | 0 | 0 | 0 | 0 | 0 | 0 | 0 | 0 | 0 | 0 | 0 | 0 | 0 | 0 | 0 | 0 | 0 | 0 | 0 | 0 | 0 | 0 | 0 | 0 | 0 | 0
1968 | [20 empty] | 0 | 0 | 0 | 0 | 0 | 0 | 0 | 0 | 0 | 0 | 0 | 0 | 0 | 0 | 0 | 0 | 0 | 0 | 0 | 0 | 0 | 0 | 0 | 0 | 0 | 0 | 0 | 0 | 0 | 0 | 0 | 0
1969 | [20 empty] | 0 | 0 | 0 | 0 | 0 | 0 | 0 | 0 | 0 | 0 | 0 | 0 | 0 | 0 | 0 | 0 | 0 | 0 | 0 | 0 | 0 | 0 | 0 | 0 | 0 | 0 | 0 | 0 | 0 | 0 | 0 | 0
1970 | [20 empty] | 0 | 0 | 0 | 0 | 0 | 0 | 0 | 0 | 0 | 0 | 0 | 0 | 0 | 0 | 0 | 0 | 0 | 0 | 0 | 0 | 0 | 0 | 0 | 0 | 0 | 0 | 0 | 0 | 0 | 0 | 0 | 0
1971 | [20 empty] | 0 | 0 | 0 | 0 | 0 | 0 | 0 | 0 | 0 | 0 | 0 | 0 | 0 | 0 | 0 | 0 | 0 | 0 | 0 | 0 | 0 | 0 | 0 | 0 | 0 | 0 | 0 | 0 | 0 | 0 | 0 | 0
1972 | [20 empty] | 0 | 0 | 0 | 0 | 0 | 0 | 0 | 0 | 0 | 0 | 0 | 0 | 0 | 0 | 0 | 0 | 0 | 0 | 0 | 0 | 0 | 0 | 0 | 0 | 0 | 0 | 0 | 0 | 0 | 0 | 0 | 0
1973 | [20 empty] | 0 | 0 | 0 | 0 | 0 | 0 | 0 | 0 | 0 | 0 | 0 | 0 | 0 | 0 | 0 | 0 | 0 | 0 | 0 | 0 | 0 | 0 | 0 | 0 | 0 | 0 | 0 | 0 | 0 | 0 | 0 | 0
1974 | [20 empty] | 0 | 0 | 0 | 0 | 0 | 0 | 0 | 0 | 0 | 0 | 0 | 0 | 0 | 0 | 0 | 0 | 0 | 0 | 0 | 0 | 0 | 0 | 0 | 0 | 0 | 0 | 0 | 0 | 0 | 0 | 0 | 0
1975 | [20 empty] | 0 | 0 | 0 | 0 | 0 | 0 | 0 | 0 | 0 | 0 | 0 | 0 | 0 | 0 | 0 | 0 | 0 | 0 | 0 | 0 | 0 | 0 | 0 | 0 | 0 | 0 | 0 | 0 | 0 | 0 | 0 | 0
1976 | [20 empty] | 0 | 0 | 0 | 0 | 0 | 0 | 0 | 0 | 0 | 0 | 0 | 0 | 0 | 0 | 0 | 0 | 0 | 0 | 0 | 0 | 0 | 0 | 0 | 0 | 0 | 0 | 0 | 0 | 0 | 0 | 0 | 0
1977 | [20 empty] | 0 | 0 | 0 | 0 | 0 | 0 | 0 | 0 | 0 | 0 | 0 | 0 | 0 | 0 | 0 | 0 | 0 | 0 | 0 | 0 | 0 | 0 | 0 | 0 | 0 | 0 | 0 | 0 | 0 | 0 | 0 | 0
1978 | [20 empty] | 0 | 0 | 0 | 0 | 0 | 0 | 0 | 0 | 0 | 0 | 0 | 0 | 0 | 0 | 0 | 0 | 0 | 0 | 0 | 0 | 0 | 0 | 0 | 0 | 0 | 0 | 0 | 0 | 0 | 0 | 0 | 0
1979 | [20 empty] | 0 | 0 | 0 | 0 | 0 | 0 | 0 | 0 | 0 | 0 | 0 | 0 | 0 | 0 | 0 | 0 | 0 | 0 | 0 | 0 | 0 | 0 | 0 | 0 | 0 | 0 | 0 | 0 | 0 | 0 | 0 | 0
1980 | [20 empty] | 0 | 0 | 0 | 0 | 0 | 0 | 0 | 0 | 0 | 0 | 0 | 0 | 0 | 0 | 0 | 0 | 0 | 0 | 0 | 0 | 0 | 0 | 0 | 0 | 0 | 0 | 0 | 0 | 0 | 0 | 0 | 0
1981 | [20 empty] | 0 | 0 | 0 | 0 | 0 | 0 | 0 | 0 | 0 | 0 | 0 | 0 | 0 | 0 | 0 | 0 | 0 | 0 | 0 | 0 | 0 | 0 | 0 | 0 | 0 | 0 | 0 | 0 | 0 | 0 | 0 | 0
1982 | [20 empty] | 0 | 0 | 0 | 0 | 0 | 0 | 0 | 0 | 0 | 0 | 0 | 0 | 0 | 0 | 0 | 0 | 0 | 0 | 0 | 0 | 0 | 0 | 0 | 0 | 0 | 0 | 0 | 0 | 0 | 0 | 0 | 0
1983 | [20 empty] | 0 | 0 | 0 | 0 | 0 | 0 | 0 | 0 | 0 | 0 | 0 | 0 | 0 | 0 | 0 | 0 | 0 | 0 | 0 | 0 | 0 | 0 | 0 | 0 | 0 | 0 | 0 | 0 | 0 | 0 | 0 | 0
1984 | [20 empty] | 0 | 0 | 0 | 0 | 0 | 0 | 0 | 0 | 0 | 0 | 0 | 0 | 0 | 0 | 0 | 0 | 0 | 0 | 0 | 0 | 0 | 0 | 0 | 0 | 0 | 0 | 0 | 0 | 0 | 0 | 0 | 0
1985 | [20 empty] | 0 | 0 | 0 | 0 | 0 | 0 | 0 | 0 | 0 | 0 | 0 | 0 | 0 | 0 | 0 | 0 | 0 | 0 | 0 | 0 | 0 | 0 | 0 | 0 | 0 | 0 | 0 | 0 | 0 | 0 | 0 | 0
1986 | [20 empty] | 0 | 0 | 0 | 0 | 0 | 0 | 0 | 0 | 0 | 0 | 0 | 0 | 0 | 0 | 0 | 0 | 0 | 0 | 0 | 0 | 0 | 0 | 0 | 0 | 0 | 0 | 0 | 0 | 0 | 0 | 0 | 0
1987 | [20 empty] | 0 | 0 | 0 | 0 | 0 | 0 | 0 | 0 | 0 | 0 | 0 | 0 | 0 | 0 | 0 | 0 | 0 | 0 | 0 | 0 | 0 | 0 | 0 | 0 | 0 | 0 | 0 | 0 | 0 | 0 | 0 | 0
1988 | [20 empty] | 0 | 0 | 0 | 0 | 0 | 0 | 0 | 0 | 0 | 0 | 0 | 0 | 0 | 0 | 0 | 0 | 0 | 0 | 0 | 0 | 0 | 0 | 0 | 0 | 0 | 0 | 0 | 0 | 0 | 0 | 0 | 0
1989 | [20 empty] | 0 | 0 | 0 | 0 | 0 | 0 | 0 | 0 | 0 | 0 | 0 | 0 | 0 | 0 | 0 | 0 | 0 | 0 | 0 | 0 | 0 | 0 | 0 | 0 | 0 | 0 | 0 | 0 | 0 | 0 | 0 | 0
1990 | [20 empty] | 0 | 0 | 0 | 0 | 0 | 0 | 0 | 0 | 0 | 0 | 0 | 0 | 0 | 0 | 0 | 0 | 0 | 0 | 0 | 0 | 0 | 0 | 0 | 0 | 0 | 0 | 0 | 0 | 0 | 0 | 0 | 0
1991 | [20 empty] | 0 | 0 | 0 | 0 | 0 | 0 | 0 | 0 | 0 | 0 | 0 | 0 | 0 | 0 | 0 | 0 | 0 | 0 | 0 | 0 | 0 | 0 | 0 | 0 | 0 | 0 | 0 | 0 | 0 | 0 | 0 | 0
1992 | [20 empty] | 0 | 0 | 0 | 0 | 0 | 0 | 0 | 0 | 0 | 0 | 0 | 0 | 0 | 0 | 0 | 0 | 0 | 0 | 0 | 0 | 0 | 0 | 0 | 0 | 0 | 0 | 0 | 0 | 0 | 0 | 0 | 0
1993 | [20 empty] | 0 | 0 | 0 | 0 | 0 | 0 | 0 | 0 | 0 | 0 | 0 | 0 | 0 | 0 | 0 | 0 | 0 | 0 | 0 | 0 | 0 | 0 | 0 | 0 | 0 | 0 | 0 | 0 | 0 | 0 | 0 | 0
1994 | [20 empty] | 0 | 0 | 0 | 0 | 0 | 0 | 0 | 0 | 0 | 0 | 0 | 0 | 0 | 0 | 0 | 0 | 0 | 0 | 0 | 0 | 0 | 0 | 0 | 0 | 0 | 0 | 0 | 0 | 0 | 0 | 0 | 0
1995 | [20 empty] | 0 | 0 | 0 | 0 | 0 | 0 | 0 | 0 | 0 | 0 | 0 | 0 | 0 | 0 | 0 | 0 | 0 | 0 | 0 | 0 | 0 | 0 | 0 | 0 | 0 | 0 | 0 | 0 | 0 | 0 | 0 | 0
1996 | [20 empty] | 0 | 0 | 0 | 0 | 0 | 0 | 0 | 0 | 0 | 0 | 0 | 0 | 0 | 0 | 0 | 0 | 0 | 0 | 0 | 0 | 0 | 0 | 0 | 0 | 0 | 0 | 0 | 0 | 0 | 0 | 0 | 0
1997 | [20 empty] | 0 | 0 | 0 | 0 | 0 | 0 | 0 | 0 | 0 | 0 | 0 | 0 | 0 | 0 | 0 | 0 | 0 | 0 | 0 | 0 | 0 | 0 | 0 | 0 | 0 | 0 | 0 | 0 | 0 | 0 | 0 | 0
1998 | [20 empty] | 0 | 0 | 0 | 0 | 0 | 0 | 0 | 0 | 0 | 0 | 0 | 0 | 0 | 0 | 0 | 0 | 0 | 0 | 0 | 0 | 0 | 0 | 0 | 0 | 0 | 0 | 0 | 0 | 0 | 0 | 0 | 0
1999 | [20 empty] | 0 | 0 | 0 | 0 | 0 | 0 | 0 | 0 | 0 | 0 | 0 | 0 | 0 | 0 | 0 | 0 | 0 | 0 | 0 | 0 | 0 | 0 | 0 | 0 | 0 | 0 | 0 | 0 | 0 | 0 | 0 | 0
2000 | [20 empty] | 0 | 0 | 0 | 0 | 0 | 0 | 0 | 0 | 0 | 0 | 0 | 0 | 0 | 0 | 0 | 0 | 0 | 0 | 0 | 0 | 0 | 0 | 0 | 0 | 0 | 0 | 0 | 0 | 0 | 0 | 0 | 0
2001 | [20 empty] | 0 | 0 | 0 | 0 | 0 | 0 | 0 | 0 | 0 | 0 | 0 | 0 | 0 | 0 | 0 | 0 | 0 | 0 | 0 | 0 | 0 | 0 | 0 | 0 | 0 | 0 | 0 | 0 | 0 | 0 | 0 | 0
2002 | [20 empty] | 0 | 0 | 0 | 0 | 0 | 0 | 0 | 0 | 0 | 0 | 0 | 0 | 0 | 0 | 0 | 0 | 0 | 0 | 0 | 0 | 0 | 0 | 0 | 0 | 0 | 0 | 0 | 0 | 0 | 0 | 0 | 0
2003 | [20 empty] | 0 | 0 | 0 | 0 | 0 | 0 | 0 | 0 | 0 | 0 | 0 | 0 | 0 | 0 | 0 | 0 | 0 | 0 | 0 | 0 | 0 | 0 | 0 | 0 | 0 | 0 | 0 | 0 | 0 | 0 | 0 | 0
2004 | [20 empty] | 0 | 0 | 0 | 0 | 0 | 0 | 0 | 0 | 0 | 0 | 0 | 0 | 0 | 0 | 0 | 0 | 0 | 0 | 0 | 0 | 0 | 0 | 0 | 0 | 0 | 0 | 0 | 0 | 0 | 0 | 0 | 0
2005 | [20 empty] | 0 | 0 | 0 | 0 | 0 | 0 | 0 | 0 | 0 | 0 | 0 | 0 | 0 | 0 | 0 | 0 | 0 | 0 | 0 | 0 | 0 | 0 | 0 | 0 | 0 | 0 | 0 | 0 | 0 | 0 | 0 | 0
2006 | [20 empty] | 0 | 0 | 0 | 0 | 0 | 0 | 0 | 0 | 0 | 0 | 0 | 0 | 0 | 0 | 0 | 0 | 0 | 0 | 0 | 0 | 0 | 0 | 0 | 0 | 0 | 0 | 0 | 0 | 0 | 0 | 0 | 0
2007 | [20 empty] | 0 | 0 | 0 | 0 | 0 | 0 | 0 | 0 | 0 | 0 | 0 | 0 | 0 | 0 | 0 | 0 | 0 | 0 | 0 | 0 | 0 | 0 | 0 | 0 | 0 | 0 | 0 | 0 | 0 | 0 | 0 | 0
2008 | [20 empty] | 0 | 0 | 0 | 0 | 0 | 0 | 0 | 0 | 0 | 0 | 0 | 0 | 0 | 0 | 0 | 0 | 0 | 0 | 0 | 0 | 0 | 0 | 0 | 0 | 0 | 0 | 0 | 0 | 0 | 0 | 0 | 0
2009 | [20 empty] | 9 | 0 | 0 | 0 | 0 | 0 | 0 | 0 | 0 | 0 | 0 | 0 | 0 | 0 | 0 | 9 | 0 | 0 | 0 | 0 | 0 | 0 | 0 | 0 | 0 | 0 | 0 | 0 | 0 | 0 | 0 | 0
2010 | [20 empty] | 0 | 0 | 0 | 0 | 0 | 0 | 0 | 0 | 0 | 0 | 0 | 0 | 0 | 0 | 0 | 0 | 0 | 0 | 0 | 0 | 0 | 0 | 0 | 0 | 0 | 0 | 0 | 0 | 0 | 0 | 0 | 0
2011 | [20 empty] | 3.8 | 0 | 0 | 0 | 0 | 0 | 0 | 0 | 0 | 0 | 0 | 0 | 0 | 0 | 0 | 0 | 0 | 3.8 | 0 | 0 | 0 | 0 | 0 | 0 | 0 | 0 | 0 | 0 | 0 | 0 | 0 | 0
2012 | [20 empty] | 30.1 | 0 | 0 | 0 | 0 | 0 | 0 | 0 | 0 | 0 | 0 | 0 | 0 | 0 | 0 | 0 | 0 | 0 | 30.1 | 0 | 0 | 0 | 0 | 0 | 0 | 0 | 0 | 0 | 0 | 0 | 0 | 0
2013 | [20 empty] | 45.4 | 0 | 0 | 0 | 0 | 0 | 0 | 0 | 0 | 0 | 0 | 0 | 0 | 0 | 0 | 0 | 0 | 0 | 0 | 45.4 | 0 | 0 | 0 | 0 | 0 | 0 | 0 | 0 | 0 | 0 | 0 | 0
2014 | [20 empty] | 54.3 | 0 | 0 | 0 | 0 | 0 | 0 | 0 | 0 | 0 | 0 | 0 | 0 | 0 | 0 | 0 | 0 | 0 | 0 | 0 | 54.3 | 0 | 0 | 0 | 0 | 0 | 0 | 0 | 0 | 0 | 0 | 0
2015 | [20 empty] | 52 | 0 | 0 | 0 | 0 | 0 | 0 | 0 | 0 | 0 | 0 | 0 | 0 | 0 | 0 | 0 | 0 | 0 | 0 | 0 | 0 | 52 | 0 | 0 | 0 | 0 | 0 | 0 | 0 | 0 | 0 | 0
2016 | [20 empty] | 313.7 | 0 | 0 | 0 | 0 | 0 | 0 | 0 | 0 | 0 | 0 | 0 | 0 | 0 | 0 | 0 | 0 | 0 | 0 | 0 | 0 | 0 | 313.7 | 0 | 0 | 0 | 0 | 0 | 0 | 0 | 0 | 0
2017 | [20 empty] | 391.8 | 0 | 0 | 0 | 0 | 0 | 0 | 0 | 0 | 0 | 0 | 0 | 0 | 0 | 0 | 0 | 0 | 0 | 0 | 0 | 0 | 0 | 0 | 391.8 | 0 | 0 | 0 | 0 | 0 | 0 | 0 | 0
2018 | [20 empty] | 293.1 | 0 | 0 | 0 | 0 | 0 | 0 | 0 | 0 | 0 | 0 | 0 | 0 | 0 | 0 | 0 | 0 | 0 | 0 | 0 | 0 | 0 | 0 | 0 | 293.1 | 0 | 0 | 0 | 0 | 0 | 0 | 0
2019 | [20 empty] | 0 | 0 | 0 | 0 | 0 | 0 | 0 | 0 | 0 | 0 | 0 | 0 | 0 | 0 | 0 | 0 | 0 | 0 | 0 | 0 | 0 | 0 | 0 | 0 | 0 | 0 | 0 | 0 | 0 | 0 | 0 | 0
2020 | [19 empty] | NOTE: We copy annual installed power plants from the "Model" tab here | 0 | 0 | 0 | 0 | 0 | 0 | 0 | 0 | 0 | 0 | 0 | 0 | 0 | 0 | 0 | 0 | 0 | 0 | 0 | 0 | 0 | 0 | 0 | 0 | 0 | 0 | 0 | 0 | 0 | 0 | 0 | 0
2021 | [19 empty] | in case the lifetime of a power plant is < 30 years such that a power plant | 4692.5863 | 0 | 0 | 0 | 0 | 0 | 0 | 0 | 0 | 0 | 0 | 0 | 0 | 0 | 0 | 0 | 0 | 0 | 0 | 0 | 0 | 0 | 0 | 0 | 0 | 0 | 0 | 4692.5863 | 0 | 0 | 0 | 0
2022 | [19 empty] | (for example) built in 2022 needs to retire before 2050 and | 4692.5863 | 0 | 0 | 0 | 0 | 0 | 0 | 0 | 0 | 0 | 0 | 0 | 0 | 0 | 0 | 0 | 0 | 0 | 0 | 0 | 0 | 0 | 0 | 0 | 0 | 0 | 0 | 0 | 4692.5863 | 0 | 0 | 0
2023 | [19 empty] | thus a new power plant would have to fill its place (as needed). | 4692.5863 | 0 | 0 | 0 | 0 | 0 | 0 | 0 | 0 | 0 | 0 | 0 | 0 | 0 | 0 | 0 | 0 | 0 | 0 | 0 | 0 | 0 | 0 | 0 | 0 | 0 | 0 | 0 | 0 | 4692.5863 | 0 | 0
2024 | [20 empty] | 4692.5863 | 0 | 0 | 0 | 0 | 0 | 0 | 0 | 0 | 0 | 0 | 0 | 0 | 0 | 0 | 0 | 0 | 0 | 0 | 0 | 0 | 0 | 0 | 0 | 0 | 0 | 0 | 0 | 0 | 0 | 4692.5863 | 0
2025 | [20 empty] | 4692.5863 | 0 | 0 | 0 | 0 | 0 | 0 | 0 | 0 | 0 | 0 | 0 | 0 | 0 | 0 | 0 | 0 | 0 | 0 | 0 | 0 | 0 | 0 | 0 | 0 | 0 | 0 | 0 | 0 | 0 | 0 | 4692.5863
2026 | [20 empty] | 4692.5863 | 0 | 0 | 0 | 0 | 0 | 0 | 0 | 0 | 0 | 0 | 0 | 0 | 0 | 0 | 0 | 0 | 0 | 0 | 0 | 0 | 0 | 0 | 0 | 0 | 0 | 0 | 0 | 0 | 0 | 0 | 0
2027 | [20 empty] | 4692.5863 | 0 | 0 | 0 | 0 | 0 | 0 | 0 | 0 | 0 | 0 | 0 | 0 | 0 | 0 | 0 | 0 | 0 | 0 | 0 | 0 | 0 | 0 | 0 | 0 | 0 | 0 | 0 | 0 | 0 | 0 | 0
2028 | [20 empty] | 4692.5863 | 0 | 0 | 0 | 0 | 0 | 0 | 0 | 0 | 0 | 0 | 0 | 0 | 0 | 0 | 0 | 0 | 0 | 0 | 0 | 0 | 0 | 0 | 0 | 0 | 0 | 0 | 0 | 0 | 0 | 0 | 0
2029 | [20 empty] | 4692.5863 | 0 | 0 | 0 | 0 | 0 | 0 | 0 | 0 | 0 | 0 | 0 | 0 | 0 | 0 | 0 | 0 | 0 | 0 | 0 | 0 | 0 | 0 | 0 | 0 | 0 | 0 | 0 | 0 | 0 | 0 | 0
2030 | [20 empty] | 4692.5863 | 0 | 0 | 0 | 0 | 0 | 0 | 0 | 0 | 0 | 0 | 0 | 0 | 0 | 0 | 0 | 0 | 0 | 0 | 0 | 0 | 0 | 0 | 0 | 0 | 0 | 0 | 0 | 0 | 0 | 0 | 0
2031 | [20 empty] | 4692.5863 | 0 | 0 | 0 | 0 | 0 | 0 | 0 | 0 | 0 | 0 | 0 | 0 | 0 | 0 | 0 | 0 | 0 | 0 | 0 | 0 | 0 | 0 | 0 | 0 | 0 | 0 | 0 | 0 | 0 | 0 | 0
2032 | [20 empty] | 4692.5863 | 0 | 0 | 0 | 0 | 0 | 0 | 0 | 0 | 0 | 0 | 0 | 0 | 0 | 0 | 0 | 0 | 0 | 0 | 0 | 0 | 0 | 0 | 0 | 0 | 0 | 0 | 0 | 0 | 0 | 0 | 0
2033 | [20 empty] | 4692.5863 | 0 | 0 | 0 | 0 | 0 | 0 | 0 | 0 | 0 | 0 | 0 | 0 | 0 | 0 | 0 | 0 | 0 | 0 | 0 | 0 | 0 | 0 | 0 | 0 | 0 | 0 | 0 | 0 | 0 | 0 | 0
2034 | [20 empty] | 4692.5863 | 0 | 0 | 0 | 0 | 0 | 0 | 0 | 0 | 0 | 0 | 0 | 0 | 0 | 0 | 0 | 0 | 0 | 0 | 0 | 0 | 0 | 0 | 0 | 0 | 0 | 0 | 0 | 0 | 0 | 0 | 0
2035 | [20 empty] | 4701.5863 | 0 | 0 | 0 | 0 | 0 | 0 | 0 | 0 | 0 | 0 | 0 | 0 | 0 | 0 | 0 | 0 | 0 | 0 | 0 | 0 | 0 | 0 | 0 | 0 | 0 | 0 | 0 | 0 | 0 | 0 | 0
2036 | [20 empty] | 4692.5863 | 0 | 0 | 0 | 0 | 0 | 0 | 0 | 0 | 0 | 0 | 0 | 0 | 0 | 0 | 0 | 0 | 0 | 0 | 0 | 0 | 0 | 0 | 0 | 0 | 0 | 0 | 0 | 0 | 0 | 0 | 0
2037 | [20 empty] | 4696.3863 | 0 | 0 | 0 | 0 | 0 | 0 | 0 | 0 | 0 | 0 | 0 | 0 | 0 | 0 | 0 | 0 | 0 | 0 | 0 | 0 | 0 | 0 | 0 | 0 | 0 | 0 | 0 | 0 | 0 | 0 | 0
2038 | [20 empty] | 4722.6863 | 0 | 0 | 0 | 0 | 0 | 0 | 0 | 0 | 0 | 0 | 0 | 0 | 0 | 0 | 0 | 0 | 0 | 0 | 0 | 0 | 0 | 0 | 0 | 0 | 0 | 0 | 0 | 0 | 0 | 0 | 0
2039 | [20 empty] | 4737.9863 | 0 | 0 | 0 | 0 | 0 | 0 | 0 | 0 | 0 | 0 | 0 | 0 | 0 | 0 | 0 | 0 | 0 | 0 | 0 | 0 | 0 | 0 | 0 | 0 | 0 | 0 | 0 | 0 | 0 | 0 | 0
2040 | [20 empty] | 4746.8863 | 0 | 0 | 0 | 0 | 0 | 0 | 0 | 0 | 0 | 0 | 0 | 0 | 0 | 0 | 0 | 0 | 0 | 0 | 0 | 0 | 0 | 0 | 0 | 0 | 0 | 0 | 0 | 0 | 0 | 0 | 0
2041 | [20 empty] | 4744.5863 | 0 | 0 | 0 | 0 | 0 | 0 | 0 | 0 | 0 | 0 | 0 | 0 | 0 | 0 | 0 | 0 | 0 | 0 | 0 | 0 | 0 | 0 | 0 | 0 | 0 | 0 | 0 | 0 | 0 | 0 | 0
2042 | [20 empty] | 5006.2863 | 0 | 0 | 0 | 0 | 0 | 0 | 0 | 0 | 0 | 0 | 0 | 0 | 0 | 0 | 0 | 0 | 0 | 0 | 0 | 0 | 0 | 0 | 0 | 0 | 0 | 0 | 0 | 0 | 0 | 0 | 0
2043 | [20 empty] | 5084.3863 | 0 | 0 | 0 | 0 | 0 | 0 | 0 | 0 | 0 | 0 | 0 | 0 | 0 | 0 | 0 | 0 | 0 | 0 | 0 | 0 | 0 | 0 | 0 | 0 | 0 | 0 | 0 | 0 | 0 | 0 | 0
2044 | [20 empty] | 4985.6863 | 0 | 0 | 0 | 0 | 0 | 0 | 0 | 0 | 0 | 0 | 0 | 0 | 0 | 0 | 0 | 0 | 0 | 0 | 0 | 0 | 0 | 0 | 0 | 0 | 0 | 0 | 0 | 0 | 0 | 0 | 0
2045 | [20 empty] | 4692.5863 | 0 | 0 | 0 | 0 | 0 | 0 | 0 | 0 | 0 | 0 | 0 | 0 | 0 | 0 | 0 | 0 | 0 | 0 | 0 | 0 | 0 | 0 | 0 | 0 | 0 | 0 | 0 | 0 | 0 | 0 | 0
2046 | [20 empty] | 4692.5863 | 0 | 0 | 0 | 0 | 0 | 0 | 0 | 0 | 0 | 0 | 0 | 0 | 0 | 0 | 0 | 0 | 0 | 0 | 0 | 0 | 0 | 0 | 0 | 0 | 0 | 0 | 0 | 0 | 0 | 0 | 0
2047 | [20 empty] | 9385.1726 | 0 | 0 | 0 | 0 | 0 | 0 | 0 | 0 | 0 | 0 | 0 | 0 | 0 | 0 | 0 | 0 | 0 | 0 | 0 | 0 | 0 | 0 | 0 | 0 | 0 | 0 | 0 | 0 | 0 | 0 | 0
2048 | [20 empty] | 9385.1726 | 0 | 0 | 0 | 0 | 0 | 0 | 0 | 0 | 0 | 0 | 0 | 0 | 0 | 0 | 0 | 0 | 0 | 0 | 0 | 0 | 0 | 0 | 0 | 0 | 0 | 0 | 0 | 0 | 0 | 0 | 0
2049 | [20 empty] | 9385.1726 | 0 | 0 | 0 | 0 | 0 | 0 | 0 | 0 | 0 | 0 | 0 | 0 | 0 | 0 | 0 | 0 | 0 | 0 | 0 | 0 | 0 | 0 | 0 | 0 | 0 | 0 | 0 | 0 | 0 | 0 | 0
2050 | [20 empty] | 9385.1726 | 0 | 0 | 0 | 0 | 0 | 0 | 0 | 0 | 0 | 0 | 0 | 0 | 0 | 0 | 0 | 0 | 0 | 0 | 0 | 0 | 0 | 0 | 0 | 0 | 0 | 0 | 0 | 0 | 0 | 0 | 0

## Assumptions (CSP)
| 2000 | 2001 | 2002 | 2003 | 2004 | 2005 | 2006 | 2007 | 2008 | 2009 | 2010 | 2011 | 2012 | 2013 | 2014 | 2015 | 2016 | 2017 | 2018 | 2019 | 2020 | 2021 | 2022 | 2023 | 2024 | 2025 | 2026 | 2027 | 2028 | 2029 | 2030 | 2031 | 2032 | 2033 | 2034 | 2035 | 2036 | 2037 | 2038 | 2039 | 2040 | 2041 | 2042 | 2043 | 2044 | 2045 | 2046 | 2047 | 2048 | 2049 | 2050
Avg CAPEX ($/MW) | 6477328.292 | 6201697.301 | 5937795.288 | 5685123.149 | 5443203.015 | 5304061.913 | 5240811.092 | 5299287.875 | 5207364.334 | 5193871.026 | 5073585.913 | 4955519.354 | 4855710.535 | 4694949.471 | 4554467.907 | 4519247.477 | 4400188.67 | 4166219.802 | 4152397.205 | 4053261.272 | 3874176.003 | 3694031.057 | 3628893.449 | 3542185.543 | 3449590.401 | 3395537.407 | 3334560.997 | 3275862.695 | 3231802.055 | 3172407.405 | 3132162.1 | 3119991.912 | 3121882.133 | 3132011.916 | 3131813.002 | 3148469.024 | 3167414.803 | 3196006.307 | 3233338.111 | 3278412.213 | 3319425.338 | 3363910.01 | 3413636.879 | 3470507.584 | 3526645.439 | 3585337.641 | 3646695.359 | 3709082.55 | 3770730.645 | 3831552.23 | 3887744.632
Annual CAPEX improve (%) | 4.255% | 4.255% | 4.255% | 4.255% | 4.255% | 4.255% | 4.255% | 4.255% | 4.255% | 4.255% | 4.255% | 4.255% | 4.255% | 4.255% | 4.255% | 4.255% | 4.255% | 4.255% | 4.255% | 4.255% | 4.418% | 4.65% | 3.643% | 4.257% | 4.478% | 3.451% | 3.675% | 3.64% | 3.233% | 3.716% | 3.158% | 2.295% | 1.854% | 1.595% | 1.92% | 1.392% | 1.323% | 1.028% | 0.7678% | 0.5462% | 0.6865% | 0.5991% | 0.4636% | 0.2795% | 0.327% | 0.2812% | 0.235% | 0.2355% | 0.2833% | 0.3314% | 0.4751%
Avg CAPEX ($2018/kW) | [18 empty] | 3995 | 3825 | 3656 | 3486 | 3359 | 3216 | 3072 | 2966 | 2857 | 2753 | 2664 | 2565 | 2484 | 2427 | 2382 | 2344 | 2299 | 2267 | 2237 | 2214 | 2197 | 2185 | 2170 | 2157 | 2147 | 2141 | 2134 | 2128 | 2123 | 2118 | 2112 | 2105 | 2095
Share of debt (%) | [19 empty] | the debt to equity ratio is inconsistent per fuel type | 60%
Share of equity (%) | [20 empty] | 40%
Interest rate on debt (%) | [20 empty] | 4.75%
Return on equity (%) | [20 empty] | 8%
Avg WACC (%) | [20 empty] | 6.05%
Avg loan term (yrs) | [20 empty] | 15
Depreciation (MACRS - 5 yrs) | [20 empty] | 20% | 32% | 19.2% | 11.52% | 11.52% | 5.76%
Annual max capacity build (MW)
Avg # of years to build | [20 empty] | 3
CAPEX per year | [20 empty] | 0.33333
Avg utilization | [20 empty] | 42.42% | 42.42% | 42.42% | 42.42% | 42.42% | 42.42% | 42.42% | 42.42% | 42.42% | 42.42% | 42.42% | 42.42% | 42.42% | 42.42% | 42.42% | 42.42% | 42.42% | 42.42% | 42.42% | 42.42% | 42.42% | 42.42% | 42.42% | 42.42% | 42.42% | 42.42% | 42.42% | 42.42% | 42.42% | 42.42% | 42.42%
Max utilization | [20 empty] | 46% | 46% | 46% | 46% | 46% | 46% | 46% | 46% | 46% | 46% | 46% | 46% | 46% | 46% | 46% | 46% | 46% | 46% | 46% | 46% | 46% | 46% | 46% | 46% | 46% | 46% | 46% | 46% | 46% | 46% | 46%
Avg annual utilization change | [20 empty] | 0 | 0 | 0 | 0 | 0 | 0 | 0 | 0 | 0 | 0 | 0 | 0 | 0 | 0 | 0 | 0 | 0 | 0 | 0 | 0 | 0 | 0 | 0 | 0 | 0 | 0 | 0 | 0 | 0 | 0 | 0
Avg annual FOM ($/MW-yr) | 47806.8263 | 48855.4288 | 49628.1983 | 50549.8555 | 51910.7588 | 53527.732 | 55147.5948 | 56629.0281 | 57730.5355 | 58170.6365 | 58848.4715 | 60077.7658 | 61229.9618 | 62304.5041 | 63457.3632 | 64118.1711 | 64781.9724 | 66002.2186 | 67610 | 68929.0018 | 70273.7359 | 71644.7045 | 71227.4323 | 70755.5968 | 70249.4712 | 69685.2198 | 69083.8871 | 68420.6702 | 67717.4139 | 66948.3091 | 66136.0315 | 67426.2776 | 68741.6952 | 70082.7752 | 71450.0182 | 72843.9349 | 74265.0453 | 75713.8802 | 77190.9804 | 78696.8973 | 80232.1931 | 81797.4409 | 83393.2251 | 85020.1414 | 86678.7972 | 88369.8117 | 90093.8161 | 91851.4541 | 93643.3818 | 95470.2682 | 97332.7952
Avg annual VOM ($/MWh) | 2.9698 | 3.0349 | 3.083 | 3.1402 | 3.2247 | 3.3252 | 3.4258 | 3.5179 | 3.5863 | 3.6136 | 3.6557 | 3.7321 | 3.8037 | 3.8704 | 3.942 | 3.9831 | 4.0243 | 4.1001 | 4.2 | 4.2819 | 4.3655 | 4.4506 | 3.8785 | 3.9541 | 4.0313 | 4.1099 | 4.1901 | 4.2718 | 4.3552 | 4.4401 | 4.5268 | 4.6151 | 4.7051 | 4.7969 | 4.8905 | 4.9859 | 5.0832 | 5.1823 | 5.2834 | 5.3865 | 5.4916 | 5.5987 | 5.7079 | 5.8193 | 5.9328 | 6.0486 | 6.1666 | 6.2869 | 6.4095 | 6.5346 | 6.6621
Avg annual FOM ($2018/kW-yr) | 67.61 | 67.61 | 67.61 | 67.61 | 67.61 | 67.61 | 67.61 | 67.61 | 67.61 | 67.61 | 67.61 | 67.61 | 67.61 | 67.61 | 67.61 | 67.61 | 67.61 | 67.61 | 67.61 | 67.61 | 67.61 | 67.61 | 65.93 | 64.24 | 62.56 | 60.87 | 59.19 | 57.5 | 55.82 | 54.13 | 52.45 | 52.45 | 52.45 | 52.45 | 52.45 | 52.45 | 52.45 | 52.45 | 52.45 | 52.45 | 52.45 | 52.45 | 52.45 | 52.45 | 52.45 | 52.45 | 52.45 | 52.45 | 52.45 | 52.45 | 52.45
Avg annual VOM ($2018/MWh) | 4.2 | 4.2 | 4.2 | 4.2 | 4.2 | 4.2 | 4.2 | 4.2 | 4.2 | 4.2 | 4.2 | 4.2 | 4.2 | 4.2 | 4.2 | 4.2 | 4.2 | 4.2 | 4.2 | 4.2 | 4.2 | 4.2 | 3.59 | 3.59 | 3.59 | 3.59 | 3.59 | 3.59 | 3.59 | 3.59 | 3.59 | 3.59 | 3.59 | 3.59 | 3.59 | 3.59 | 3.59 | 3.59 | 3.59 | 3.59 | 3.59 | 3.59 | 3.59 | 3.59 | 3.59 | 3.59 | 3.59 | 3.59 | 3.59 | 3.59 | 3.59
Avg OPEX ($/MWh) | [20 empty] | 4.3655 | 23.7321 | 23.0476 | 22.9963 | 22.9372 | 22.864 | 22.7824 | 22.6856 | 22.5797 | 22.4577 | 22.3257 | 22.7612 | 23.2053 | 23.658 | 24.1195 | 24.5901 | 25.0698 | 25.5589 | 26.0575 | 26.5659 | 27.0841 | 27.6125 | 28.1512 | 28.7004 | 29.2603 | 29.8312 | 30.4132 | 31.0065 | 31.6114 | 32.2281 | 32.8568
Annual OPEX improve (%) | [20 empty] | 0.25% | 0.25% | 0.25% | 0.25% | 0.25% | 0.25% | 0.25% | 0.25% | 0.25% | 0.25% | 0.25% | 0.25% | 0.25% | 0.25% | 0.25% | 0.25% | 0.25% | 0.25% | 0.25% | 0.25% | 0.25% | 0.25% | 0.25% | 0.25% | 0.25% | 0.25% | 0.25% | 0.25% | 0.25% | 0.25% | 0.25%
One Time Upstream CO2 (and CO2 equilivant) Emissions (g/KW) | [20 empty] | 2970000
Avg tax | [20 empty] | 21% | 21% | 21% | 21% | 21% | 21% | 21% | 21% | 21% | 21% | 21% | 21% | 21% | 21% | 21% | 21% | 21% | 21% | 21% | 21% | 21% | 21% | 21% | 21% | 21% | 21% | 21% | 21% | 21% | 21% | 21%
Avg subsidy per unit of output ($/MWh) | [20 empty] | 0 | 0 | 0 | 0 | 0 | 0 | 0 | 0 | 0 | 0 | 0 | 0 | 0 | 0 | 0 | 0 | 0 | 0 | 0 | 0 | 0 | 0 | 0 | 0 | 0 | 0 | 0 | 0 | 0 | 0 | 0
Avg Lifetime (years) | [20 empty] | 30
Max Lifetime
Min Lifetime
Avg Age (years)
CAPEX to extend the life of plant to Max Lifetime ($/MW)
Avg energy price of electricity ($2017/MWh) | 96.9947 | 82.5618 | 92.423 | 85.6439 | 81.3248 | 82.2851 | 73.1324 | 75.1783 | 77.5669 | 67.3971 | 69.3593 | 69.1496 | 66.0774 | 68.6676 | 67.6134 | 63.5193 | 65.2 | 62.54 | 62.8 | 62.22 | 63.2455 | 62.1879 | 61.2839 | 60.7827 | 60.4701 | 60.7261 | 60.3235 | 60.1547 | 59.9186 | 59.7474 | 59.5717 | 59.4622 | 59.0982 | 58.6907 | 58.2797 | 57.9454 | 57.8223 | 57.6393 | 57.6182 | 57.5832 | 57.4286 | 57.2126 | 56.9574 | 56.726 | 56.5327 | 56.3299 | 56.0081 | 55.8533 | 56.4446 | 56.5239 | 56.2441
Avg energy price of electricity ($/MWh) | 66.9366 | 68.5627 | 61.9876 | 75.3499 | 79.1677 | 95.8529 | 86.2377 | 87.6517 | 101.4382 | 70.8251 | 73.2289 | 70.5423 | 60.9978 | 67.7143 | 72.6633 | 59.8666 | 64.07 | 62.54 | 64.2 | 65.09 | 67.8933 | 68.4082 | 69.0398 | 70.1659 | 71.4995 | 73.5166 | 74.7036 | 76.1716 | 77.5095 | 78.937 | 80.3948 | 81.9992 | 83.2882 | 84.5522 | 85.8426 | 87.2825 | 89.0916 | 90.8451 | 92.8849 | 94.9604 | 96.898 | 98.7929 | 100.6749 | 102.6698 | 104.7981 | 106.9811 | 108.9794 | 111.3746 | 115.3893 | 118.463 | 120.8794
Avg capacity price of electricity ($2017/MW-day) | 249.4238 | 249.4238 | 212.3094 | 237.6676 | 220.235 | 209.1284 | 211.5977 | 188.0613 | 193.3227 | 199.4648 | 173.3129 | 178.3588 | 177.8197 | 169.9194 | 176.5803 | 173.8692 | 163.3412 | 167.6631 | 160.8229 | 161.4915 | 160 | 157.3245 | 155.0376 | 153.7697 | 152.9787 | 153.6263 | 152.608 | 152.181 | 151.5836 | 151.1504 | 150.7061 | 150.429 | 149.5081 | 148.4773 | 147.4374 | 146.5917 | 146.2803 | 145.8174 | 145.7641 | 145.6754 | 145.2845 | 144.7378 | 144.0922 | 143.507 | 143.0179 | 142.5049 | 141.6907 | 141.2991 | 142.7951 | 142.9956 | 142.2878
Avg capacity price of electricity ($/MW-day) | 164.5392 | 164.5392 | 168.5364 | 152.3739 | 185.2202 | 194.6049 | 235.6194 | 211.9839 | 215.4597 | 249.3488 | 174.0976 | 180.0065 | 173.4025 | 149.9408 | 166.4509 | 178.6162 | 147.1602 | 157.4927 | 153.7318 | 157.8123 | 160 | 161.2136 | 162.702 | 165.3558 | 168.4987 | 173.2521 | 176.0495 | 179.509 | 182.6619 | 186.0261 | 189.4615 | 193.2426 | 196.2802 | 199.259 | 202.3 | 205.6934 | 209.9567 | 214.0892 | 218.8962 | 223.7874 | 228.3538 | 232.8193 | 237.2545 | 241.9558 | 246.9715 | 252.116 | 256.8251 | 262.4699 | 271.931 | 279.1746 | 284.8692
Share of CSP capacity receiving capacity payments | [20 empty] | 55% | 55% | 55% | 55% | 55% | 55% | 55% | 55% | 55% | 55% | 55% | 55% | 55% | 55% | 55% | 55% | 55% | 55% | 55% | 55% | 55% | 55% | 55% | 55% | 55% | 55% | 55% | 55% | 55% | 55% | 55%
Avg inflation (BLS PPI for Power) | 0% | 0% | 0% | 0% | 1.699% | 3.063% | 5.371% | 2.521% | 3.996% | 1.939% | 1.928% | 2.241% | 0.9446% | 1.263% | 3.482% | 1.621% | -1.062% | 3.924% | 1.263% | 1.989% | 1.989% | 1.989% | 1.989% | 1.989% | 1.989% | 1.989% | 1.989% | 1.989% | 1.989% | 1.989% | 1.989% | 1.989% | 1.989% | 1.989% | 1.989% | 1.989% | 1.989% | 1.989% | 1.989% | 1.989% | 1.989% | 1.989% | 1.989% | 1.989% | 1.989% | 1.989% | 1.989% | 1.989% | 1.989% | 1.989% | 1.989%
Expected Retirement Profile | [21 empty] | 0 | 0 | 0 | 0 | 0 | 0 | 0 | 0 | 0 | 0 | 0 | 0 | 0 | 0 | 0 | 0 | 0 | 0 | 0 | 0 | 0 | 0 | 0 | 0 | 0 | 0 | 0 | 0 | 0 | 0 | 0
Operating Year | [20 empty] | Capacity Installed in given Operating Year | 2020 | 2021 | 2022 | 2023 | 2024 | 2025 | 2026 | 2027 | 2028 | 2029 | 2030 | 2031 | 2032 | 2033 | 2034 | 2035 | 2036 | 2037 | 2038 | 2039 | 2040 | 2041 | 2042 | 2043 | 2044 | 2045 | 2046 | 2047 | 2048 | 2049 | 2050
1930 | [20 empty] | 0 | 0 | 0 | 0 | 0 | 0 | 0 | 0 | 0 | 0 | 0 | 0 | 0 | 0 | 0 | 0 | 0 | 0 | 0 | 0 | 0 | 0 | 0 | 0 | 0 | 0 | 0 | 0 | 0 | 0 | 0 | 0
1931 | [20 empty] | 0 | 0 | 0 | 0 | 0 | 0 | 0 | 0 | 0 | 0 | 0 | 0 | 0 | 0 | 0 | 0 | 0 | 0 | 0 | 0 | 0 | 0 | 0 | 0 | 0 | 0 | 0 | 0 | 0 | 0 | 0 | 0
1932 | [20 empty] | 0 | 0 | 0 | 0 | 0 | 0 | 0 | 0 | 0 | 0 | 0 | 0 | 0 | 0 | 0 | 0 | 0 | 0 | 0 | 0 | 0 | 0 | 0 | 0 | 0 | 0 | 0 | 0 | 0 | 0 | 0 | 0
1933 | [20 empty] | 0 | 0 | 0 | 0 | 0 | 0 | 0 | 0 | 0 | 0 | 0 | 0 | 0 | 0 | 0 | 0 | 0 | 0 | 0 | 0 | 0 | 0 | 0 | 0 | 0 | 0 | 0 | 0 | 0 | 0 | 0 | 0
1934 | [20 empty] | 0 | 0 | 0 | 0 | 0 | 0 | 0 | 0 | 0 | 0 | 0 | 0 | 0 | 0 | 0 | 0 | 0 | 0 | 0 | 0 | 0 | 0 | 0 | 0 | 0 | 0 | 0 | 0 | 0 | 0 | 0 | 0
1935 | [20 empty] | 0 | 0 | 0 | 0 | 0 | 0 | 0 | 0 | 0 | 0 | 0 | 0 | 0 | 0 | 0 | 0 | 0 | 0 | 0 | 0 | 0 | 0 | 0 | 0 | 0 | 0 | 0 | 0 | 0 | 0 | 0 | 0
1936 | [20 empty] | 0 | 0 | 0 | 0 | 0 | 0 | 0 | 0 | 0 | 0 | 0 | 0 | 0 | 0 | 0 | 0 | 0 | 0 | 0 | 0 | 0 | 0 | 0 | 0 | 0 | 0 | 0 | 0 | 0 | 0 | 0 | 0
1937 | [20 empty] | 0 | 0 | 0 | 0 | 0 | 0 | 0 | 0 | 0 | 0 | 0 | 0 | 0 | 0 | 0 | 0 | 0 | 0 | 0 | 0 | 0 | 0 | 0 | 0 | 0 | 0 | 0 | 0 | 0 | 0 | 0 | 0
1938 | [20 empty] | 0 | 0 | 0 | 0 | 0 | 0 | 0 | 0 | 0 | 0 | 0 | 0 | 0 | 0 | 0 | 0 | 0 | 0 | 0 | 0 | 0 | 0 | 0 | 0 | 0 | 0 | 0 | 0 | 0 | 0 | 0 | 0
1939 | [20 empty] | 0 | 0 | 0 | 0 | 0 | 0 | 0 | 0 | 0 | 0 | 0 | 0 | 0 | 0 | 0 | 0 | 0 | 0 | 0 | 0 | 0 | 0 | 0 | 0 | 0 | 0 | 0 | 0 | 0 | 0 | 0 | 0
1940 | [20 empty] | 0 | 0 | 0 | 0 | 0 | 0 | 0 | 0 | 0 | 0 | 0 | 0 | 0 | 0 | 0 | 0 | 0 | 0 | 0 | 0 | 0 | 0 | 0 | 0 | 0 | 0 | 0 | 0 | 0 | 0 | 0 | 0
1941 | [20 empty] | 0 | 0 | 0 | 0 | 0 | 0 | 0 | 0 | 0 | 0 | 0 | 0 | 0 | 0 | 0 | 0 | 0 | 0 | 0 | 0 | 0 | 0 | 0 | 0 | 0 | 0 | 0 | 0 | 0 | 0 | 0 | 0
1942 | [20 empty] | 0 | 0 | 0 | 0 | 0 | 0 | 0 | 0 | 0 | 0 | 0 | 0 | 0 | 0 | 0 | 0 | 0 | 0 | 0 | 0 | 0 | 0 | 0 | 0 | 0 | 0 | 0 | 0 | 0 | 0 | 0 | 0
1943 | [20 empty] | 0 | 0 | 0 | 0 | 0 | 0 | 0 | 0 | 0 | 0 | 0 | 0 | 0 | 0 | 0 | 0 | 0 | 0 | 0 | 0 | 0 | 0 | 0 | 0 | 0 | 0 | 0 | 0 | 0 | 0 | 0 | 0
1944 | [20 empty] | 0 | 0 | 0 | 0 | 0 | 0 | 0 | 0 | 0 | 0 | 0 | 0 | 0 | 0 | 0 | 0 | 0 | 0 | 0 | 0 | 0 | 0 | 0 | 0 | 0 | 0 | 0 | 0 | 0 | 0 | 0 | 0
1945 | [20 empty] | 0 | 0 | 0 | 0 | 0 | 0 | 0 | 0 | 0 | 0 | 0 | 0 | 0 | 0 | 0 | 0 | 0 | 0 | 0 | 0 | 0 | 0 | 0 | 0 | 0 | 0 | 0 | 0 | 0 | 0 | 0 | 0
1946 | [20 empty] | 0 | 0 | 0 | 0 | 0 | 0 | 0 | 0 | 0 | 0 | 0 | 0 | 0 | 0 | 0 | 0 | 0 | 0 | 0 | 0 | 0 | 0 | 0 | 0 | 0 | 0 | 0 | 0 | 0 | 0 | 0 | 0
1947 | [20 empty] | 0 | 0 | 0 | 0 | 0 | 0 | 0 | 0 | 0 | 0 | 0 | 0 | 0 | 0 | 0 | 0 | 0 | 0 | 0 | 0 | 0 | 0 | 0 | 0 | 0 | 0 | 0 | 0 | 0 | 0 | 0 | 0
1948 | [20 empty] | 0 | 0 | 0 | 0 | 0 | 0 | 0 | 0 | 0 | 0 | 0 | 0 | 0 | 0 | 0 | 0 | 0 | 0 | 0 | 0 | 0 | 0 | 0 | 0 | 0 | 0 | 0 | 0 | 0 | 0 | 0 | 0
1949 | [20 empty] | 0 | 0 | 0 | 0 | 0 | 0 | 0 | 0 | 0 | 0 | 0 | 0 | 0 | 0 | 0 | 0 | 0 | 0 | 0 | 0 | 0 | 0 | 0 | 0 | 0 | 0 | 0 | 0 | 0 | 0 | 0 | 0
1950 | [20 empty] | 0 | 0 | 0 | 0 | 0 | 0 | 0 | 0 | 0 | 0 | 0 | 0 | 0 | 0 | 0 | 0 | 0 | 0 | 0 | 0 | 0 | 0 | 0 | 0 | 0 | 0 | 0 | 0 | 0 | 0 | 0 | 0
1951 | [20 empty] | 0 | 0 | 0 | 0 | 0 | 0 | 0 | 0 | 0 | 0 | 0 | 0 | 0 | 0 | 0 | 0 | 0 | 0 | 0 | 0 | 0 | 0 | 0 | 0 | 0 | 0 | 0 | 0 | 0 | 0 | 0 | 0
1952 | [20 empty] | 0 | 0 | 0 | 0 | 0 | 0 | 0 | 0 | 0 | 0 | 0 | 0 | 0 | 0 | 0 | 0 | 0 | 0 | 0 | 0 | 0 | 0 | 0 | 0 | 0 | 0 | 0 | 0 | 0 | 0 | 0 | 0
1953 | [20 empty] | 0 | 0 | 0 | 0 | 0 | 0 | 0 | 0 | 0 | 0 | 0 | 0 | 0 | 0 | 0 | 0 | 0 | 0 | 0 | 0 | 0 | 0 | 0 | 0 | 0 | 0 | 0 | 0 | 0 | 0 | 0 | 0
1954 | [20 empty] | 0 | 0 | 0 | 0 | 0 | 0 | 0 | 0 | 0 | 0 | 0 | 0 | 0 | 0 | 0 | 0 | 0 | 0 | 0 | 0 | 0 | 0 | 0 | 0 | 0 | 0 | 0 | 0 | 0 | 0 | 0 | 0
1955 | [20 empty] | 0 | 0 | 0 | 0 | 0 | 0 | 0 | 0 | 0 | 0 | 0 | 0 | 0 | 0 | 0 | 0 | 0 | 0 | 0 | 0 | 0 | 0 | 0 | 0 | 0 | 0 | 0 | 0 | 0 | 0 | 0 | 0
1956 | [20 empty] | 0 | 0 | 0 | 0 | 0 | 0 | 0 | 0 | 0 | 0 | 0 | 0 | 0 | 0 | 0 | 0 | 0 | 0 | 0 | 0 | 0 | 0 | 0 | 0 | 0 | 0 | 0 | 0 | 0 | 0 | 0 | 0
1957 | [20 empty] | 0 | 0 | 0 | 0 | 0 | 0 | 0 | 0 | 0 | 0 | 0 | 0 | 0 | 0 | 0 | 0 | 0 | 0 | 0 | 0 | 0 | 0 | 0 | 0 | 0 | 0 | 0 | 0 | 0 | 0 | 0 | 0
1958 | [20 empty] | 0 | 0 | 0 | 0 | 0 | 0 | 0 | 0 | 0 | 0 | 0 | 0 | 0 | 0 | 0 | 0 | 0 | 0 | 0 | 0 | 0 | 0 | 0 | 0 | 0 | 0 | 0 | 0 | 0 | 0 | 0 | 0
1959 | [20 empty] | 0 | 0 | 0 | 0 | 0 | 0 | 0 | 0 | 0 | 0 | 0 | 0 | 0 | 0 | 0 | 0 | 0 | 0 | 0 | 0 | 0 | 0 | 0 | 0 | 0 | 0 | 0 | 0 | 0 | 0 | 0 | 0
1960 | [20 empty] | 0 | 0 | 0 | 0 | 0 | 0 | 0 | 0 | 0 | 0 | 0 | 0 | 0 | 0 | 0 | 0 | 0 | 0 | 0 | 0 | 0 | 0 | 0 | 0 | 0 | 0 | 0 | 0 | 0 | 0 | 0 | 0
1961 | [20 empty] | 0 | 0 | 0 | 0 | 0 | 0 | 0 | 0 | 0 | 0 | 0 | 0 | 0 | 0 | 0 | 0 | 0 | 0 | 0 | 0 | 0 | 0 | 0 | 0 | 0 | 0 | 0 | 0 | 0 | 0 | 0 | 0
1962 | [20 empty] | 0 | 0 | 0 | 0 | 0 | 0 | 0 | 0 | 0 | 0 | 0 | 0 | 0 | 0 | 0 | 0 | 0 | 0 | 0 | 0 | 0 | 0 | 0 | 0 | 0 | 0 | 0 | 0 | 0 | 0 | 0 | 0
1963 | [20 empty] | 0 | 0 | 0 | 0 | 0 | 0 | 0 | 0 | 0 | 0 | 0 | 0 | 0 | 0 | 0 | 0 | 0 | 0 | 0 | 0 | 0 | 0 | 0 | 0 | 0 | 0 | 0 | 0 | 0 | 0 | 0 | 0
1964 | [20 empty] | 0 | 0 | 0 | 0 | 0 | 0 | 0 | 0 | 0 | 0 | 0 | 0 | 0 | 0 | 0 | 0 | 0 | 0 | 0 | 0 | 0 | 0 | 0 | 0 | 0 | 0 | 0 | 0 | 0 | 0 | 0 | 0
1965 | [20 empty] | 0 | 0 | 0 | 0 | 0 | 0 | 0 | 0 | 0 | 0 | 0 | 0 | 0 | 0 | 0 | 0 | 0 | 0 | 0 | 0 | 0 | 0 | 0 | 0 | 0 | 0 | 0 | 0 | 0 | 0 | 0 | 0
1966 | [20 empty] | 0 | 0 | 0 | 0 | 0 | 0 | 0 | 0 | 0 | 0 | 0 | 0 | 0 | 0 | 0 | 0 | 0 | 0 | 0 | 0 | 0 | 0 | 0 | 0 | 0 | 0 | 0 | 0 | 0 | 0 | 0 | 0
1967 | [20 empty] | 0 | 0 | 0 | 0 | 0 | 0 | 0 | 0 | 0 | 0 | 0 | 0 | 0 | 0 | 0 | 0 | 0 | 0 | 0 | 0 | 0 | 0 | 0 | 0 | 0 | 0 | 0 | 0 | 0 | 0 | 0 | 0
1968 | [20 empty] | 0 | 0 | 0 | 0 | 0 | 0 | 0 | 0 | 0 | 0 | 0 | 0 | 0 | 0 | 0 | 0 | 0 | 0 | 0 | 0 | 0 | 0 | 0 | 0 | 0 | 0 | 0 | 0 | 0 | 0 | 0 | 0
1969 | [20 empty] | 0 | 0 | 0 | 0 | 0 | 0 | 0 | 0 | 0 | 0 | 0 | 0 | 0 | 0 | 0 | 0 | 0 | 0 | 0 | 0 | 0 | 0 | 0 | 0 | 0 | 0 | 0 | 0 | 0 | 0 | 0 | 0
1970 | [20 empty] | 0 | 0 | 0 | 0 | 0 | 0 | 0 | 0 | 0 | 0 | 0 | 0 | 0 | 0 | 0 | 0 | 0 | 0 | 0 | 0 | 0 | 0 | 0 | 0 | 0 | 0 | 0 | 0 | 0 | 0 | 0 | 0
1971 | [20 empty] | 0 | 0 | 0 | 0 | 0 | 0 | 0 | 0 | 0 | 0 | 0 | 0 | 0 | 0 | 0 | 0 | 0 | 0 | 0 | 0 | 0 | 0 | 0 | 0 | 0 | 0 | 0 | 0 | 0 | 0 | 0 | 0
1972 | [20 empty] | 0 | 0 | 0 | 0 | 0 | 0 | 0 | 0 | 0 | 0 | 0 | 0 | 0 | 0 | 0 | 0 | 0 | 0 | 0 | 0 | 0 | 0 | 0 | 0 | 0 | 0 | 0 | 0 | 0 | 0 | 0 | 0
1973 | [20 empty] | 0 | 0 | 0 | 0 | 0 | 0 | 0 | 0 | 0 | 0 | 0 | 0 | 0 | 0 | 0 | 0 | 0 | 0 | 0 | 0 | 0 | 0 | 0 | 0 | 0 | 0 | 0 | 0 | 0 | 0 | 0 | 0
1974 | [20 empty] | 0 | 0 | 0 | 0 | 0 | 0 | 0 | 0 | 0 | 0 | 0 | 0 | 0 | 0 | 0 | 0 | 0 | 0 | 0 | 0 | 0 | 0 | 0 | 0 | 0 | 0 | 0 | 0 | 0 | 0 | 0 | 0
1975 | [20 empty] | 0 | 0 | 0 | 0 | 0 | 0 | 0 | 0 | 0 | 0 | 0 | 0 | 0 | 0 | 0 | 0 | 0 | 0 | 0 | 0 | 0 | 0 | 0 | 0 | 0 | 0 | 0 | 0 | 0 | 0 | 0 | 0
1976 | [20 empty] | 0 | 0 | 0 | 0 | 0 | 0 | 0 | 0 | 0 | 0 | 0 | 0 | 0 | 0 | 0 | 0 | 0 | 0 | 0 | 0 | 0 | 0 | 0 | 0 | 0 | 0 | 0 | 0 | 0 | 0 | 0 | 0
1977 | [20 empty] | 0 | 0 | 0 | 0 | 0 | 0 | 0 | 0 | 0 | 0 | 0 | 0 | 0 | 0 | 0 | 0 | 0 | 0 | 0 | 0 | 0 | 0 | 0 | 0 | 0 | 0 | 0 | 0 | 0 | 0 | 0 | 0
1978 | [20 empty] | 0 | 0 | 0 | 0 | 0 | 0 | 0 | 0 | 0 | 0 | 0 | 0 | 0 | 0 | 0 | 0 | 0 | 0 | 0 | 0 | 0 | 0 | 0 | 0 | 0 | 0 | 0 | 0 | 0 | 0 | 0 | 0
1979 | [20 empty] | 0 | 0 | 0 | 0 | 0 | 0 | 0 | 0 | 0 | 0 | 0 | 0 | 0 | 0 | 0 | 0 | 0 | 0 | 0 | 0 | 0 | 0 | 0 | 0 | 0 | 0 | 0 | 0 | 0 | 0 | 0 | 0
1980 | [20 empty] | 0 | 0 | 0 | 0 | 0 | 0 | 0 | 0 | 0 | 0 | 0 | 0 | 0 | 0 | 0 | 0 | 0 | 0 | 0 | 0 | 0 | 0 | 0 | 0 | 0 | 0 | 0 | 0 | 0 | 0 | 0 | 0
1981 | [20 empty] | 0 | 0 | 0 | 0 | 0 | 0 | 0 | 0 | 0 | 0 | 0 | 0 | 0 | 0 | 0 | 0 | 0 | 0 | 0 | 0 | 0 | 0 | 0 | 0 | 0 | 0 | 0 | 0 | 0 | 0 | 0 | 0 | 1
1982 | [20 empty] | 0 | 0 | 0 | 0 | 0 | 0 | 0 | 0 | 0 | 0 | 0 | 0 | 0 | 0 | 0 | 0 | 0 | 0 | 0 | 0 | 0 | 0 | 0 | 0 | 0 | 0 | 0 | 0 | 0 | 0 | 0 | 0 | 0
1983 | [20 empty] | 0 | 0 | 0 | 0 | 0 | 0 | 0 | 0 | 0 | 0 | 0 | 0 | 0 | 0 | 0 | 0 | 0 | 0 | 0 | 0 | 0 | 0 | 0 | 0 | 0 | 0 | 0 | 0 | 0 | 0 | 0 | 0
1984 | [20 empty] | 0 | 0 | 0 | 0 | 0 | 0 | 0 | 0 | 0 | 0 | 0 | 0 | 0 | 0 | 0 | 0 | 0 | 0 | 0 | 0 | 0 | 0 | 0 | 0 | 0 | 0 | 0 | 0 | 0 | 0 | 0 | 0
1985 | [20 empty] | 0 | 0 | 0 | 0 | 0 | 0 | 0 | 0 | 0 | 0 | 0 | 0 | 0 | 0 | 0 | 0 | 0 | 0 | 0 | 0 | 0 | 0 | 0 | 0 | 0 | 0 | 0 | 0 | 0 | 0 | 0 | 0
1986 | [20 empty] | 0 | 0 | 0 | 0 | 0 | 0 | 0 | 0 | 0 | 0 | 0 | 0 | 0 | 0 | 0 | 0 | 0 | 0 | 0 | 0 | 0 | 0 | 0 | 0 | 0 | 0 | 0 | 0 | 0 | 0 | 0 | 0
1987 | [20 empty] | 0 | 0 | 0 | 0 | 0 | 0 | 0 | 0 | 0 | 0 | 0 | 0 | 0 | 0 | 0 | 0 | 0 | 0 | 0 | 0 | 0 | 0 | 0 | 0 | 0 | 0 | 0 | 0 | 0 | 0 | 0 | 0
1988 | [20 empty] | 0 | 0 | 0 | 0 | 0 | 0 | 0 | 0 | 0 | 0 | 0 | 0 | 0 | 0 | 0 | 0 | 0 | 0 | 0 | 0 | 0 | 0 | 0 | 0 | 0 | 0 | 0 | 0 | 0 | 0 | 0 | 0
1989 | [20 empty] | 0 | 0 | 0 | 0 | 0 | 0 | 0 | 0 | 0 | 0 | 0 | 0 | 0 | 0 | 0 | 0 | 0 | 0 | 0 | 0 | 0 | 0 | 0 | 0 | 0 | 0 | 0 | 0 | 0 | 0 | 0 | 0
1990 | [20 empty] | 0 | 0 | 0 | 0 | 0 | 0 | 0 | 0 | 0 | 0 | 0 | 0 | 0 | 0 | 0 | 0 | 0 | 0 | 0 | 0 | 0 | 0 | 0 | 0 | 0 | 0 | 0 | 0 | 0 | 0 | 0 | 0
1991 | [20 empty] | 0 | 0 | 0 | 0 | 0 | 0 | 0 | 0 | 0 | 0 | 0 | 0 | 0 | 0 | 0 | 0 | 0 | 0 | 0 | 0 | 0 | 0 | 0 | 0 | 0 | 0 | 0 | 0 | 0 | 0 | 0 | 0
1992 | [20 empty] | 0 | 0 | 0 | 0 | 0 | 0 | 0 | 0 | 0 | 0 | 0 | 0 | 0 | 0 | 0 | 0 | 0 | 0 | 0 | 0 | 0 | 0 | 0 | 0 | 0 | 0 | 0 | 0 | 0 | 0 | 0 | 0
1993 | [20 empty] | 0 | 0 | 0 | 0 | 0 | 0 | 0 | 0 | 0 | 0 | 0 | 0 | 0 | 0 | 0 | 0 | 0 | 0 | 0 | 0 | 0 | 0 | 0 | 0 | 0 | 0 | 0 | 0 | 0 | 0 | 0 | 0
1994 | [20 empty] | 0 | 0 | 0 | 0 | 0 | 0 | 0 | 0 | 0 | 0 | 0 | 0 | 0 | 0 | 0 | 0 | 0 | 0 | 0 | 0 | 0 | 0 | 0 | 0 | 0 | 0 | 0 | 0 | 0 | 0 | 0 | 0
1995 | [20 empty] | 0 | 0 | 0 | 0 | 0 | 0 | 0 | 0 | 0 | 0 | 0 | 0 | 0 | 0 | 0 | 0 | 0 | 0 | 0 | 0 | 0 | 0 | 0 | 0 | 0 | 0 | 0 | 0 | 0 | 0 | 0 | 0
1996 | [20 empty] | 0 | 0 | 0 | 0 | 0 | 0 | 0 | 0 | 0 | 0 | 0 | 0 | 0 | 0 | 0 | 0 | 0 | 0 | 0 | 0 | 0 | 0 | 0 | 0 | 0 | 0 | 0 | 0 | 0 | 0 | 0 | 0
1997 | [20 empty] | 0 | 0 | 0 | 0 | 0 | 0 | 0 | 0 | 0 | 0 | 0 | 0 | 0 | 0 | 0 | 0 | 0 | 0 | 0 | 0 | 0 | 0 | 0 | 0 | 0 | 0 | 0 | 0 | 0 | 0 | 0 | 0
1998 | [20 empty] | 0 | 0 | 0 | 0 | 0 | 0 | 0 | 0 | 0 | 0 | 0 | 0 | 0 | 0 | 0 | 0 | 0 | 0 | 0 | 0 | 0 | 0 | 0 | 0 | 0 | 0 | 0 | 0 | 0 | 0 | 0 | 0
1999 | [20 empty] | 0 | 0 | 0 | 0 | 0 | 0 | 0 | 0 | 0 | 0 | 0 | 0 | 0 | 0 | 0 | 0 | 0 | 0 | 0 | 0 | 0 | 0 | 0 | 0 | 0 | 0 | 0 | 0 | 0 | 0 | 0 | 0
2000 | [20 empty] | 0 | 0 | 0 | 0 | 0 | 0 | 0 | 0 | 0 | 0 | 0 | 0 | 0 | 0 | 0 | 0 | 0 | 0 | 0 | 0 | 0 | 0 | 0 | 0 | 0 | 0 | 0 | 0 | 0 | 0 | 0 | 0
2001 | [20 empty] | 0 | 0 | 0 | 0 | 0 | 0 | 0 | 0 | 0 | 0 | 0 | 0 | 0 | 0 | 0 | 0 | 0 | 0 | 0 | 0 | 0 | 0 | 0 | 0 | 0 | 0 | 0 | 0 | 0 | 0 | 0 | 0
2002 | [20 empty] | 0 | 0 | 0 | 0 | 0 | 0 | 0 | 0 | 0 | 0 | 0 | 0 | 0 | 0 | 0 | 0 | 0 | 0 | 0 | 0 | 0 | 0 | 0 | 0 | 0 | 0 | 0 | 0 | 0 | 0 | 0 | 0
2003 | [20 empty] | 0 | 0 | 0 | 0 | 0 | 0 | 0 | 0 | 0 | 0 | 0 | 0 | 0 | 0 | 0 | 0 | 0 | 0 | 0 | 0 | 0 | 0 | 0 | 0 | 0 | 0 | 0 | 0 | 0 | 0 | 0 | 0
2004 | [20 empty] | 0 | 0 | 0 | 0 | 0 | 0 | 0 | 0 | 0 | 0 | 0 | 0 | 0 | 0 | 0 | 0 | 0 | 0 | 0 | 0 | 0 | 0 | 0 | 0 | 0 | 0 | 0 | 0 | 0 | 0 | 0 | 0
2005 | [20 empty] | 0 | 0 | 0 | 0 | 0 | 0 | 0 | 0 | 0 | 0 | 0 | 0 | 0 | 0 | 0 | 0 | 0 | 0 | 0 | 0 | 0 | 0 | 0 | 0 | 0 | 0 | 0 | 0 | 0 | 0 | 0 | 0
2006 | [20 empty] | 0 | 0 | 0 | 0 | 0 | 0 | 0 | 0 | 0 | 0 | 0 | 0 | 0 | 0 | 0 | 0 | 0 | 0 | 0 | 0 | 0 | 0 | 0 | 0 | 0 | 0 | 0 | 0 | 0 | 0 | 0 | 0
2007 | [20 empty] | 0 | 0 | 0 | 0 | 0 | 0 | 0 | 0 | 0 | 0 | 0 | 0 | 0 | 0 | 0 | 0 | 0 | 0 | 0 | 0 | 0 | 0 | 0 | 0 | 0 | 0 | 0 | 0 | 0 | 0 | 0 | 0
2008 | [20 empty] | 0 | 0 | 0 | 0 | 0 | 0 | 0 | 0 | 0 | 0 | 0 | 0 | 0 | 0 | 0 | 0 | 0 | 0 | 0 | 0 | 0 | 0 | 0 | 0 | 0 | 0 | 0 | 0 | 0 | 0 | 0 | 0
2009 | [20 empty] | 0 | 0 | 0 | 0 | 0 | 0 | 0 | 0 | 0 | 0 | 0 | 0 | 0 | 0 | 0 | 0 | 0 | 0 | 0 | 0 | 0 | 0 | 0 | 0 | 0 | 0 | 0 | 0 | 0 | 0 | 0 | 0
2010 | [20 empty] | 0 | 0 | 0 | 0 | 0 | 0 | 0 | 0 | 0 | 0 | 0 | 0 | 0 | 0 | 0 | 0 | 0 | 0 | 0 | 0 | 0 | 0 | 0 | 0 | 0 | 0 | 0 | 0 | 0 | 0 | 0 | 0
2011 | [20 empty] | 0 | 0 | 0 | 0 | 0 | 0 | 0 | 0 | 0 | 0 | 0 | 0 | 0 | 0 | 0 | 0 | 0 | 0 | 0 | 0 | 0 | 0 | 0 | 0 | 0 | 0 | 0 | 0 | 0 | 0 | 0 | 0
2012 | [20 empty] | 0 | 0 | 0 | 0 | 0 | 0 | 0 | 0 | 0 | 0 | 0 | 0 | 0 | 0 | 0 | 0 | 0 | 0 | 0 | 0 | 0 | 0 | 0 | 0 | 0 | 0 | 0 | 0 | 0 | 0 | 0 | 0
2013 | [20 empty] | 0 | 0 | 0 | 0 | 0 | 0 | 0 | 0 | 0 | 0 | 0 | 0 | 0 | 0 | 0 | 0 | 0 | 0 | 0 | 0 | 0 | 0 | 0 | 0 | 0 | 0 | 0 | 0 | 0 | 0 | 0 | 0
2014 | [20 empty] | 0 | 0 | 0 | 0 | 0 | 0 | 0 | 0 | 0 | 0 | 0 | 0 | 0 | 0 | 0 | 0 | 0 | 0 | 0 | 0 | 0 | 0 | 0 | 0 | 0 | 0 | 0 | 0 | 0 | 0 | 0 | 0
2015 | [20 empty] | 0 | 0 | 0 | 0 | 0 | 0 | 0 | 0 | 0 | 0 | 0 | 0 | 0 | 0 | 0 | 0 | 0 | 0 | 0 | 0 | 0 | 0 | 0 | 0 | 0 | 0 | 0 | 0 | 0 | 0 | 0 | 0
2016 | [20 empty] | 0 | 0 | 0 | 0 | 0 | 0 | 0 | 0 | 0 | 0 | 0 | 0 | 0 | 0 | 0 | 0 | 0 | 0 | 0 | 0 | 0 | 0 | 0 | 0 | 0 | 0 | 0 | 0 | 0 | 0 | 0 | 0
2017 | [20 empty] | 0 | 0 | 0 | 0 | 0 | 0 | 0 | 0 | 0 | 0 | 0 | 0 | 0 | 0 | 0 | 0 | 0 | 0 | 0 | 0 | 0 | 0 | 0 | 0 | 0 | 0 | 0 | 0 | 0 | 0 | 0 | 0
2018 | [20 empty] | 0 | 0 | 0 | 0 | 0 | 0 | 0 | 0 | 0 | 0 | 0 | 0 | 0 | 0 | 0 | 0 | 0 | 0 | 0 | 0 | 0 | 0 | 0 | 0 | 0 | 0 | 0 | 0 | 0 | 0 | 0 | 0
2019 | [20 empty] | 0 | 0 | 0 | 0 | 0 | 0 | 0 | 0 | 0 | 0 | 0 | 0 | 0 | 0 | 0 | 0 | 0 | 0 | 0 | 0 | 0 | 0 | 0 | 0 | 0 | 0 | 0 | 0 | 0 | 0 | 0 | 0
2020 | [19 empty] | NOTE: We copy annual installed power plants from the "Model" tab here | 0 | 0 | 0 | 0 | 0 | 0 | 0 | 0 | 0 | 0 | 0 | 0 | 0 | 0 | 0 | 0 | 0 | 0 | 0 | 0 | 0 | 0 | 0 | 0 | 0 | 0 | 0 | 0 | 0 | 0 | 0 | 0
2021 | [19 empty] | in case the lifetime of a power plant is < 30 years such that a power plant | 1777.2705 | 0 | 0 | 0 | 0 | 0 | 0 | 0 | 0 | 0 | 0 | 0 | 0 | 0 | 0 | 0 | 0 | 0 | 0 | 0 | 0 | 0 | 0 | 0 | 0 | 0 | 0 | 0 | 0 | 0 | 0 | 0
2022 | [19 empty] | (for example) built in 2022 needs to retire before 2050 and | 1777.2705 | 0 | 0 | 0 | 0 | 0 | 0 | 0 | 0 | 0 | 0 | 0 | 0 | 0 | 0 | 0 | 0 | 0 | 0 | 0 | 0 | 0 | 0 | 0 | 0 | 0 | 0 | 0 | 0 | 0 | 0 | 0
2023 | [19 empty] | thus a new power plant would have to fill its place (as needed). | 1777.2705 | 0 | 0 | 0 | 0 | 0 | 0 | 0 | 0 | 0 | 0 | 0 | 0 | 0 | 0 | 0 | 0 | 0 | 0 | 0 | 0 | 0 | 0 | 0 | 0 | 0 | 0 | 0 | 0 | 0 | 0 | 0
2024 | [20 empty] | 1777.2705 | 0 | 0 | 0 | 0 | 0 | 0 | 0 | 0 | 0 | 0 | 0 | 0 | 0 | 0 | 0 | 0 | 0 | 0 | 0 | 0 | 0 | 0 | 0 | 0 | 0 | 0 | 0 | 0 | 0 | 0 | 0
2025 | [20 empty] | 1777.2705 | 0 | 0 | 0 | 0 | 0 | 0 | 0 | 0 | 0 | 0 | 0 | 0 | 0 | 0 | 0 | 0 | 0 | 0 | 0 | 0 | 0 | 0 | 0 | 0 | 0 | 0 | 0 | 0 | 0 | 0 | 0
2026 | [20 empty] | 1777.2705 | 0 | 0 | 0 | 0 | 0 | 0 | 0 | 0 | 0 | 0 | 0 | 0 | 0 | 0 | 0 | 0 | 0 | 0 | 0 | 0 | 0 | 0 | 0 | 0 | 0 | 0 | 0 | 0 | 0 | 0 | 0
2027 | [20 empty] | 1777.2705 | 0 | 0 | 0 | 0 | 0 | 0 | 0 | 0 | 0 | 0 | 0 | 0 | 0 | 0 | 0 | 0 | 0 | 0 | 0 | 0 | 0 | 0 | 0 | 0 | 0 | 0 | 0 | 0 | 0 | 0 | 0
2028 | [20 empty] | 1777.2705 | 0 | 0 | 0 | 0 | 0 | 0 | 0 | 0 | 0 | 0 | 0 | 0 | 0 | 0 | 0 | 0 | 0 | 0 | 0 | 0 | 0 | 0 | 0 | 0 | 0 | 0 | 0 | 0 | 0 | 0 | 0
2029 | [20 empty] | 1777.2705 | 0 | 0 | 0 | 0 | 0 | 0 | 0 | 0 | 0 | 0 | 0 | 0 | 0 | 0 | 0 | 0 | 0 | 0 | 0 | 0 | 0 | 0 | 0 | 0 | 0 | 0 | 0 | 0 | 0 | 0 | 0
2030 | [20 empty] | 1777.2705 | 0 | 0 | 0 | 0 | 0 | 0 | 0 | 0 | 0 | 0 | 0 | 0 | 0 | 0 | 0 | 0 | 0 | 0 | 0 | 0 | 0 | 0 | 0 | 0 | 0 | 0 | 0 | 0 | 0 | 0 | 0
2031 | [20 empty] | 1777.2705 | 0 | 0 | 0 | 0 | 0 | 0 | 0 | 0 | 0 | 0 | 0 | 0 | 0 | 0 | 0 | 0 | 0 | 0 | 0 | 0 | 0 | 0 | 0 | 0 | 0 | 0 | 0 | 0 | 0 | 0 | 0
2032 | [20 empty] | 1777.2705 | 0 | 0 | 0 | 0 | 0 | 0 | 0 | 0 | 0 | 0 | 0 | 0 | 0 | 0 | 0 | 0 | 0 | 0 | 0 | 0 | 0 | 0 | 0 | 0 | 0 | 0 | 0 | 0 | 0 | 0 | 0
2033 | [20 empty] | 1777.2705 | 0 | 0 | 0 | 0 | 0 | 0 | 0 | 0 | 0 | 0 | 0 | 0 | 0 | 0 | 0 | 0 | 0 | 0 | 0 | 0 | 0 | 0 | 0 | 0 | 0 | 0 | 0 | 0 | 0 | 0 | 0
2034 | [20 empty] | 1777.2705 | 0 | 0 | 0 | 0 | 0 | 0 | 0 | 0 | 0 | 0 | 0 | 0 | 0 | 0 | 0 | 0 | 0 | 0 | 0 | 0 | 0 | 0 | 0 | 0 | 0 | 0 | 0 | 0 | 0 | 0 | 0
2035 | [20 empty] | 1777.2705 | 0 | 0 | 0 | 0 | 0 | 0 | 0 | 0 | 0 | 0 | 0 | 0 | 0 | 0 | 0 | 0 | 0 | 0 | 0 | 0 | 0 | 0 | 0 | 0 | 0 | 0 | 0 | 0 | 0 | 0 | 0
2036 | [20 empty] | 1777.2705 | 0 | 0 | 0 | 0 | 0 | 0 | 0 | 0 | 0 | 0 | 0 | 0 | 0 | 0 | 0 | 0 | 0 | 0 | 0 | 0 | 0 | 0 | 0 | 0 | 0 | 0 | 0 | 0 | 0 | 0 | 0
2037 | [20 empty] | 1777.2705 | 0 | 0 | 0 | 0 | 0 | 0 | 0 | 0 | 0 | 0 | 0 | 0 | 0 | 0 | 0 | 0 | 0 | 0 | 0 | 0 | 0 | 0 | 0 | 0 | 0 | 0 | 0 | 0 | 0 | 0 | 0
2038 | [20 empty] | 1777.2705 | 0 | 0 | 0 | 0 | 0 | 0 | 0 | 0 | 0 | 0 | 0 | 0 | 0 | 0 | 0 | 0 | 0 | 0 | 0 | 0 | 0 | 0 | 0 | 0 | 0 | 0 | 0 | 0 | 0 | 0 | 0
2039 | [20 empty] | 1777.2705 | 0 | 0 | 0 | 0 | 0 | 0 | 0 | 0 | 0 | 0 | 0 | 0 | 0 | 0 | 0 | 0 | 0 | 0 | 0 | 0 | 0 | 0 | 0 | 0 | 0 | 0 | 0 | 0 | 0 | 0 | 0
2040 | [20 empty] | 1777.2705 | 0 | 0 | 0 | 0 | 0 | 0 | 0 | 0 | 0 | 0 | 0 | 0 | 0 | 0 | 0 | 0 | 0 | 0 | 0 | 0 | 0 | 0 | 0 | 0 | 0 | 0 | 0 | 0 | 0 | 0 | 0
2041 | [20 empty] | 1777.2705 | 0 | 0 | 0 | 0 | 0 | 0 | 0 | 0 | 0 | 0 | 0 | 0 | 0 | 0 | 0 | 0 | 0 | 0 | 0 | 0 | 0 | 0 | 0 | 0 | 0 | 0 | 0 | 0 | 0 | 0 | 0
2042 | [20 empty] | 1777.2705 | 0 | 0 | 0 | 0 | 0 | 0 | 0 | 0 | 0 | 0 | 0 | 0 | 0 | 0 | 0 | 0 | 0 | 0 | 0 | 0 | 0 | 0 | 0 | 0 | 0 | 0 | 0 | 0 | 0 | 0 | 0
2043 | [20 empty] | 1777.2705 | 0 | 0 | 0 | 0 | 0 | 0 | 0 | 0 | 0 | 0 | 0 | 0 | 0 | 0 | 0 | 0 | 0 | 0 | 0 | 0 | 0 | 0 | 0 | 0 | 0 | 0 | 0 | 0 | 0 | 0 | 0
2044 | [20 empty] | 1777.2705 | 0 | 0 | 0 | 0 | 0 | 0 | 0 | 0 | 0 | 0 | 0 | 0 | 0 | 0 | 0 | 0 | 0 | 0 | 0 | 0 | 0 | 0 | 0 | 0 | 0 | 0 | 0 | 0 | 0 | 0 | 0
2045 | [20 empty] | 1777.2705 | 0 | 0 | 0 | 0 | 0 | 0 | 0 | 0 | 0 | 0 | 0 | 0 | 0 | 0 | 0 | 0 | 0 | 0 | 0 | 0 | 0 | 0 | 0 | 0 | 0 | 0 | 0 | 0 | 0 | 0 | 0
2046 | [20 empty] | 1777.2705 | 0 | 0 | 0 | 0 | 0 | 0 | 0 | 0 | 0 | 0 | 0 | 0 | 0 | 0 | 0 | 0 | 0 | 0 | 0 | 0 | 0 | 0 | 0 | 0 | 0 | 0 | 0 | 0 | 0 | 0 | 0
2047 | [20 empty] | 1777.2705 | 0 | 0 | 0 | 0 | 0 | 0 | 0 | 0 | 0 | 0 | 0 | 0 | 0 | 0 | 0 | 0 | 0 | 0 | 0 | 0 | 0 | 0 | 0 | 0 | 0 | 0 | 0 | 0 | 0 | 0 | 0
2048 | [20 empty] | 1777.2705 | 0 | 0 | 0 | 0 | 0 | 0 | 0 | 0 | 0 | 0 | 0 | 0 | 0 | 0 | 0 | 0 | 0 | 0 | 0 | 0 | 0 | 0 | 0 | 0 | 0 | 0 | 0 | 0 | 0 | 0 | 0
2049 | [20 empty] | 1777.2705 | 0 | 0 | 0 | 0 | 0 | 0 | 0 | 0 | 0 | 0 | 0 | 0 | 0 | 0 | 0 | 0 | 0 | 0 | 0 | 0 | 0 | 0 | 0 | 0 | 0 | 0 | 0 | 0 | 0 | 0 | 0
2050 | [20 empty] | 1777.2705 | 0 | 0 | 0 | 0 | 0 | 0 | 0 | 0 | 0 | 0 | 0 | 0 | 0 | 0 | 0 | 0 | 0 | 0 | 0 | 0 | 0 | 0 | 0 | 0 | 0 | 0 | 0 | 0 | 0 | 0 | 0

## Assumptions (Nuclear)
| 2000 | 2001 | 2002 | 2003 | 2004 | 2005 | 2006 | 2007 | 2008 | 2009 | 2010 | 2011 | 2012 | 2013 | 2014 | 2015 | 2016 | 2017 | 2018 | 2019 | 2020 | 2021 | 2022 | 2023 | 2024 | 2025 | 2026 | 2027 | 2028 | 2029 | 2030 | 2031 | 2032 | 2033 | 2034 | 2035 | 2036 | 2037 | 2038 | 2039 | 2040 | 2041 | 2042 | 2043 | 2044 | 2045 | 2046 | 2047 | 2048 | 2049 | 2050
Avg CAPEX ($/MW) | 5081198.847 | 5192650.667 | 5274785.287 | 5372744.584 | 5517389.629 | 5689251.328 | 5861420.144 | 6018875.848 | 6135950.722 | 6182727.318 | 6254771.722 | 6385428.563 | 6507890.925 | 6622099.785 | 6744632.627 | 6814867.29 | 6885420.113 | 7015115.257 | 7186000 | 7288469.66 | 7392202.484 | 7498268.434 | 7604579.038 | 7712183.822 | 7822215.734 | 7932460.787 | 8044030.239 | 8152174.109 | 8266328.528 | 8378123.883 | 8483569.488 | 8591226.184 | 8697233.349 | 8804106.874 | 8920013.718 | 9034314.513 | 9136936.846 | 9254560.27 | 9368880.481 | 9478137.277 | 9585031.874 | 9709644.748 | 9822752.044 | 9943060.963 | 10062672.95 | 10189906.98 | 10299380.77 | 10423257.48 | 10546262.27 | 10671919.58 | 10703823.88
Annual CAPEX improve (%) | 0% | 0% | 0% | 0% | 0% | 0% | 0% | 0% | 0% | 0% | 0% | 0% | 0% | 0% | 0% | 0% | 0% | 0% | 0% | 0.5149% | 0.5176% | 0.5062% | 0.5229% | 0.5256% | 0.5141% | 0.5312% | 0.534% | 0.5949% | 0.5401% | 0.587% | 0.6791% | 0.6688% | 0.7033% | 0.7083% | 0.6222% | 0.6567% | 0.7994% | 0.6509% | 0.7019% | 0.7697% | 0.8073% | 0.6384% | 0.771% | 0.7122% | 0.7336% | 0.6733% | 0.8598% | 0.7338% | 0.756% | 0.7449% | 1.62%
Avg CAPEX ($2018/kW) | 7186 | 7186 | 7186 | 7186 | 7186 | 7186 | 7186 | 7186 | 7186 | 7186 | 7186 | 7186 | 7186 | 7186 | 7186 | 7186 | 7186 | 7186 | 7186 | 7149 | 7112 | 7076 | 7039 | 7002 | 6966 | 6929 | 6892 | 6851 | 6814 | 6774 | 6728 | 6683 | 6636 | 6589 | 6548 | 6505 | 6453 | 6411 | 6366 | 6317 | 6266 | 6226 | 6178 | 6134 | 6089 | 6048 | 5996 | 5952 | 5907 | 5863 | 5768
Share of debt (%) | [20 empty] | 40%
Share of equity (%) | [20 empty] | 60%
Interest rate on debt (%) | [20 empty] | 4.75%
Return on equity (%) | [20 empty] | 8%
Avg WACC (%) | [20 empty] | 6.7%
Avg loan term (yrs) | [20 empty] | 15
Depreciation (MACRS - 15 yrs) | [20 empty] | 5% | 9.5% | 8.55% | 7.7% | 6.93% | 6.23% | 5.9% | 5.9% | 5.91% | 5.9% | 5.91% | 5.9% | 5.91% | 5.9% | 5.91% | 2.95%
Annual max capacity build (MW) | [20 empty] | 5000
Avg # of years to build | [20 empty] | 6
CAPEX per year | [20 empty] | 16.67%
Avg utilization | [20 empty] | 92.04% | 92.04% | 92.04% | 92.04% | 92.04% | 92.04% | 92.04% | 92.04% | 92.04% | 92.04% | 92.04% | 92.04% | 92.04% | 92.04% | 92.04% | 92.04% | 92.04% | 92.04% | 92.04% | 92.04% | 92.04% | 92.04% | 92.04% | 92.04% | 92.04% | 92.04% | 92.04% | 92.04% | 92.04% | 92.04% | 92.04%
Max utilization | [20 empty] | 96% | 96% | 96% | 96% | 96% | 96% | 96% | 96% | 96% | 96% | 96% | 96% | 96% | 96% | 96% | 96% | 96% | 96% | 96% | 96% | 96% | 96% | 96% | 96% | 96% | 96% | 96% | 96% | 96% | 96% | 96%
Avg annual utilization change | [20 empty] | 0% | 0% | 0% | 0% | 0% | 0% | 0% | 0% | 0% | 0% | 0% | 0% | 0% | 0% | 0% | 0% | 0% | 0% | 0% | 0% | 0% | 0% | 0% | 0% | 0% | 0% | 0% | 0% | 0% | 0% | 0%
Avg annual FOM ($/MW-yr) | [20 empty] | 101280 | 98960.1044 | 96693.3477 | 94478.5128 | 92314.4104 | 90199.8785 | 88133.7815 | 87948.1926 | 87762.9946 | 87578.1866 | 87393.7677 | 87209.7372 | 87026.0942 | 86842.8379 | 86659.9675 | 86477.4822 | 86295.3811 | 86113.6635 | 85932.3286 | 85751.3755 | 85570.8035 | 85390.6117 | 85210.7993 | 85031.3656 | 84852.3097 | 84673.6309 | 84495.3283 | 84317.4012 | 84139.8488 | 83962.6703 | 83785.8648
Avg annual VOM ($/MWh) | [20 empty] | 2.32 | 2.2669 | 2.2149 | 2.1642 | 2.1146 | 2.0662 | 2.0189 | 2.0146 | 2.0104 | 2.0061 | 2.0019 | 1.9977 | 1.9935 | 1.9893 | 1.9851 | 1.9809 | 1.9768 | 1.9726 | 1.9684 | 1.9643 | 1.9602 | 1.956 | 1.9519 | 1.9478 | 1.9437 | 1.9396 | 1.9355 | 1.9314 | 1.9274 | 1.9233 | 1.9193
Avg OPEX ($/MWh) | 17.0678 | 16.9603 | 16.8534 | 16.7472 | 16.6417 | 16.8196 | 17.2288 | 18.0457 | 18.3869 | 19.0058 | 19.2547 | 19.5046 | 19.8189 | 19.8812 | 20.0071 | 20.5777 | 20.7816 | 20.43 | 21.1029 | 21.2365 | 21.5252 | 21.8178 | 22.1144 | 22.415 | 22.7197 | 23.0286 | 23.3416 | 23.659 | 23.9806 | 24.3066 | 24.637 | 24.9719 | 25.3114 | 25.6555 | 26.0043 | 26.3578 | 26.7161 | 27.0793 | 27.4474 | 27.8205 | 28.1987 | 28.5821 | 28.9706 | 29.3644 | 29.7636 | 30.1682 | 30.5784 | 30.994 | 31.4154 | 31.8425 | 32.2753
Annual OPEX improve (%) | 0.63% | 0.63% | 0.63% | 0.63% | 0.63% | 0.63% | 0.63% | 0.63% | 0.63% | 0.63% | 0.63% | 0.63% | 0.63% | 0.63% | 0.63% | 0.63% | 0.63% | 0.63% | 0.63% | 0.63% | 0.63% | 0.63% | 0.63% | 0.63% | 0.63% | 0.63% | 0.63% | 0.63% | 0.63% | 0.63% | 0.63% | 0.63% | 0.63% | 0.63% | 0.63% | 0.63% | 0.63% | 0.63% | 0.63% | 0.63% | 0.63% | 0.63% | 0.63% | 0.63% | 0.63% | 0.63% | 0.63% | 0.63% | 0.63% | 0.63% | 0.63%
Avg annual CAPEX on existing Capacity ($/MWh) | 4.991 | 4.991 | 4.991 | 4.991 | 4.991 | 5.0758 | 5.2313 | 5.5123 | 5.6512 | 5.8771 | 5.991 | 6.1066 | 6.2434 | 6.3024 | 6.382 | 6.6042 | 6.7113 | 6.64 | 6.9005 | 6.6923 | 6.5391 | 6.3893 | 6.2429 | 6.0999 | 5.9602 | 5.8237 | 5.6903 | 5.6783 | 5.6663 | 5.6544 | 5.6425 | 5.6306 | 5.6188 | 5.6069 | 5.5951 | 5.5833 | 5.5716 | 5.5598 | 5.5481 | 5.5365 | 5.5248 | 5.5132 | 5.5016 | 5.49 | 5.4784 | 5.4669 | 5.4554 | 5.4439 | 5.4324 | 5.421 | 5.4096
Annual CAPEX improve (%) | [18 empty] | 4.28% | 4.28% | 4.28% | 4.28% | 4.28% | 4.28% | 4.28% | 4.28% | 2.2% | 2.2% | 2.2% | 2.2% | 2.2% | 2.2% | 2.2% | 2.2% | 2.2% | 2.2% | 2.2% | 2.2% | 2.2% | 2.2% | 2.2% | 2.2% | 2.2% | 2.2% | 2.2% | 2.2% | 2.2% | 2.2% | 2.2% | 2.2% | 2.2%
Heat rate (MMBtu/MWh) | [20 empty] | 10.46 | 10.46 | 10.46 | 10.46 | 10.46 | 10.46 | 10.46 | 10.46 | 10.46 | 10.46 | 10.46 | 10.46 | 10.46 | 10.46 | 10.46 | 10.46 | 10.46 | 10.46 | 10.46 | 10.46 | 10.46 | 10.46 | 10.46 | 10.46 | 10.46 | 10.46 | 10.46 | 10.46 | 10.46 | 10.46 | 10.46
Avg annual fuel cost ($/MWh) | 5.8634 | 5.7966 | 5.7305 | 5.6652 | 5.6006 | 5.6319 | 5.7402 | 5.9831 | 6.0657 | 6.2389 | 6.2888 | 6.3384 | 6.4082 | 6.3956 | 6.4035 | 6.5535 | 6.585 | 6.44 | 6.6193 | 6.6274 | 6.6837 | 6.7405 | 6.7977 | 6.8555 | 6.9137 | 6.9724 | 7.0317 | 7.0914 | 7.1516 | 7.2124 | 7.2736 | 7.3354 | 7.3977 | 7.4606 | 7.5239 | 7.5878 | 7.6523 | 7.7173 | 7.7829 | 7.849 | 7.9156 | 7.9829 | 8.0507 | 8.1191 | 8.188 | 8.2576 | 8.3277 | 8.3985 | 8.4698 | 8.5417 | 8.6143
Fuel cost improve (%) | 1.14% | 1.14% | 1.14% | 1.14% | 1.14% | 1.14% | 1.14% | 1.14% | 1.14% | 1.14% | 1.14% | 1.14% | 1.14% | 1.14% | 1.14% | 1.14% | 1.14% | 1.14% | 1.14% | 1.14% | 1.14% | 1.14% | 1.14% | 1.14% | 1.14% | 1.14% | 1.14% | 1.14% | 1.14% | 1.14% | 1.14% | 1.14% | 1.14% | 1.14% | 1.14% | 1.14% | 1.14% | 1.14% | 1.14% | 1.14% | 1.14% | 1.14% | 1.14% | 1.14% | 1.14% | 1.14% | 1.14% | 1.14% | 1.14% | 1.14% | 1.14%
Avg GHG emission (mt/MWh)
One Time Upstream CO2 (and CO2 equivilant) Emissions (g/KW) | [20 empty] | 350000
Avg tax | 35% | 35% | 35% | 35% | 35% | 35% | 35% | 35% | 35% | 35% | 35% | 35% | 35% | 35% | 35% | 35% | 35% | 35% | 21% | 21% | 21% | 21% | 21% | 21% | 21% | 21% | 21% | 21% | 21% | 21% | 21% | 21% | 21% | 21% | 21% | 21% | 21% | 21% | 21% | 21% | 21% | 21% | 21% | 21% | 21% | 21% | 21% | 21% | 21% | 21% | 21%
Avg subsidy per unit of output ($/MWh) | [20 empty] | 1.07 | 1.0913 | 1.113 | 1.1351 | 1.1577 | 1.1808 | 1.2042 | 1.2282 | 1.2526 | 1.2776 | 1.303 | 1.3289 | 1.3553 | 1.3823 | 1.4098 | 1.4378 | 1.4664 | 1.4956 | 1.5254 | 1.5557 | 1.5867 | 1.6182 | 1.6504 | 1.6833 | 1.7168 | 1.7509 | 1.7857 | 1.8213 | 1.8575 | 1.8944 | 1.9321
Avg Lifetime (years) | [20 empty] | 35
Max Lifetime | [20 empty] | 60
Min Lifetime | [20 empty] | 33
Avg Age (years) | [20 empty] | 37
CAPEX to extend the life of plant to Max Lifetime ($/MW)
Avg energy price of electricity ($2017/MWh) | 96.9947 | 82.5618 | 92.423 | 85.6439 | 81.3248 | 82.2851 | 73.1324 | 75.1783 | 77.5669 | 67.3971 | 69.3593 | 69.1496 | 66.0774 | 68.6676 | 67.6134 | 63.5193 | 65.2 | 62.54 | 62.8 | 62.22 | 63.2455 | 62.1879 | 61.2839 | 60.7827 | 60.4701 | 60.7261 | 60.3235 | 60.1547 | 59.9186 | 59.7474 | 59.5717 | 59.4622 | 59.0982 | 58.6907 | 58.2797 | 57.9454 | 57.8223 | 57.6393 | 57.6182 | 57.5832 | 57.4286 | 57.2126 | 56.9574 | 56.726 | 56.5327 | 56.3299 | 56.0081 | 55.8533 | 56.4446 | 56.5239 | 56.2441
Avg energy price of electricity ($/MWh) | 66.9366 | 68.5627 | 61.9876 | 75.3499 | 79.1677 | 95.8529 | 86.2377 | 87.6517 | 101.4382 | 70.8251 | 73.2289 | 70.5423 | 60.9978 | 67.7143 | 72.6633 | 59.8666 | 64.07 | 62.54 | 64.2 | 65.09 | 67.8933 | 68.4082 | 69.0398 | 70.1659 | 71.4995 | 73.5166 | 74.7036 | 76.1716 | 77.5095 | 78.937 | 80.3948 | 81.9992 | 83.2882 | 84.5522 | 85.8426 | 87.2825 | 89.0916 | 90.8451 | 92.8849 | 94.9604 | 96.898 | 98.7929 | 100.6749 | 102.6698 | 104.7981 | 106.9811 | 108.9794 | 111.3746 | 115.3893 | 118.463 | 120.8794
Avg capacity price of electricity ($2017/MW-day) | 249.4238 | 249.4238 | 212.3094 | 237.6676 | 220.235 | 209.1284 | 211.5977 | 188.0613 | 193.3227 | 199.4648 | 173.3129 | 178.3588 | 177.8197 | 169.9194 | 176.5803 | 173.8692 | 163.3412 | 167.6631 | 160.8229 | 161.4915 | 160 | 157.3245 | 155.0376 | 153.7697 | 152.9787 | 153.6263 | 152.608 | 152.181 | 151.5836 | 151.1504 | 150.7061 | 150.429 | 149.5081 | 148.4773 | 147.4374 | 146.5917 | 146.2803 | 145.8174 | 145.7641 | 145.6754 | 145.2845 | 144.7378 | 144.0922 | 143.507 | 143.0179 | 142.5049 | 141.6907 | 141.2991 | 142.7951 | 142.9956 | 142.2878
Avg capacity price of electricity ($/MW-day) | 164.5392 | 164.5392 | 168.5364 | 152.3739 | 185.2202 | 194.6049 | 235.6194 | 211.9839 | 215.4597 | 249.3488 | 174.0976 | 180.0065 | 173.4025 | 149.9408 | 166.4509 | 178.6162 | 147.1602 | 157.4927 | 153.7318 | 157.8123 | 160 | 161.2136 | 162.702 | 165.3558 | 168.4987 | 173.2521 | 176.0495 | 179.509 | 182.6619 | 186.0261 | 189.4615 | 193.2426 | 196.2802 | 199.259 | 202.3 | 205.6934 | 209.9567 | 214.0892 | 218.8962 | 223.7874 | 228.3538 | 232.8193 | 237.2545 | 241.9558 | 246.9715 | 252.116 | 256.8251 | 262.4699 | 271.931 | 279.1746 | 284.8692
Share of nuclear capacity receiving capacity payments | 0% | 0% | 0% | 0% | 0% | 0% | 0% | 56% | 56% | 56% | 56% | 56% | 56% | 56% | 56% | 56% | 56% | 56% | 56% | 56% | 56% | 56% | 56% | 56% | 56% | 56% | 56% | 56% | 56% | 56% | 56% | 56% | 56% | 56% | 56% | 56% | 56% | 56% | 56% | 56% | 56% | 56% | 56% | 56% | 56% | 56% | 56% | 56% | 56% | 56% | 56%
Avg price of uranium ($2017/MMBtu)
Avg price of uranium ($/MMBtu)
Avg inflation (BLS PPI for Power) | 0% | 0% | 0% | 0% | 1.699% | 3.063% | 5.371% | 2.521% | 3.996% | 1.939% | 1.928% | 2.241% | 0.9446% | 1.263% | 3.482% | 1.621% | -1.062% | 3.924% | 1.263% | 1.989% | 1.989% | 1.989% | 1.989% | 1.989% | 1.989% | 1.989% | 1.989% | 1.989% | 1.989% | 1.989% | 1.989% | 1.989% | 1.989% | 1.989% | 1.989% | 1.989% | 1.989% | 1.989% | 1.989% | 1.989% | 1.989% | 1.989% | 1.989% | 1.989% | 1.989% | 1.989% | 1.989% | 1.989% | 1.989% | 1.989% | 1.989%
Uranium Fuel price inflation | [21 empty] | 2% | 2% | 2% | 2% | 2% | 2% | 2% | 2% | 2% | 2% | 2% | 2% | 2% | 2% | 2% | 2% | 2% | 2% | 2% | 2% | 2% | 2% | 2% | 2% | 2% | 2% | 2% | 2% | 2% | 2%
Expected Retirement Profile | [21 empty] | 0 | 0 | 0 | 0 | 0 | 0 | 0 | 0 | 0 | 0 | 0 | 1652.3 | 1694.3 | 3473.4 | 0 | 1186.2 | 1831.5 | 0 | 0 | 1133.3 | 0 | 0 | 0 | 0 | 0 | 3575.8 | 1224.9 | 0 | 2363.2 | 3666.8 | 0
Operating Year | [20 empty] | Capacity Installed in given Operating Year | 2020 | 2021 | 2022 | 2023 | 2024 | 2025 | 2026 | 2027 | 2028 | 2029 | 2030 | 2031 | 2032 | 2033 | 2034 | 2035 | 2036 | 2037 | 2038 | 2039 | 2040 | 2041 | 2042 | 2043 | 2044 | 2045 | 2046 | 2047 | 2048 | 2049 | 2050
1930 | [20 empty] | 0 | 0 | 0 | 0 | 0 | 0 | 0 | 0 | 0 | 0 | 0 | 0 | 0 | 0 | 0 | 0 | 0 | 0 | 0 | 0 | 0 | 0 | 0 | 0 | 0 | 0 | 0 | 0 | 0 | 0 | 0 | 0
1931 | [20 empty] | 0 | 0 | 0 | 0 | 0 | 0 | 0 | 0 | 0 | 0 | 0 | 0 | 0 | 0 | 0 | 0 | 0 | 0 | 0 | 0 | 0 | 0 | 0 | 0 | 0 | 0 | 0 | 0 | 0 | 0 | 0 | 0
1932 | [20 empty] | 0 | 0 | 0 | 0 | 0 | 0 | 0 | 0 | 0 | 0 | 0 | 0 | 0 | 0 | 0 | 0 | 0 | 0 | 0 | 0 | 0 | 0 | 0 | 0 | 0 | 0 | 0 | 0 | 0 | 0 | 0 | 0
1933 | [20 empty] | 0 | 0 | 0 | 0 | 0 | 0 | 0 | 0 | 0 | 0 | 0 | 0 | 0 | 0 | 0 | 0 | 0 | 0 | 0 | 0 | 0 | 0 | 0 | 0 | 0 | 0 | 0 | 0 | 0 | 0 | 0 | 0
1934 | [20 empty] | 0 | 0 | 0 | 0 | 0 | 0 | 0 | 0 | 0 | 0 | 0 | 0 | 0 | 0 | 0 | 0 | 0 | 0 | 0 | 0 | 0 | 0 | 0 | 0 | 0 | 0 | 0 | 0 | 0 | 0 | 0 | 0
1935 | [20 empty] | 0 | 0 | 0 | 0 | 0 | 0 | 0 | 0 | 0 | 0 | 0 | 0 | 0 | 0 | 0 | 0 | 0 | 0 | 0 | 0 | 0 | 0 | 0 | 0 | 0 | 0 | 0 | 0 | 0 | 0 | 0 | 0
1936 | [20 empty] | 0 | 0 | 0 | 0 | 0 | 0 | 0 | 0 | 0 | 0 | 0 | 0 | 0 | 0 | 0 | 0 | 0 | 0 | 0 | 0 | 0 | 0 | 0 | 0 | 0 | 0 | 0 | 0 | 0 | 0 | 0 | 0
1937 | [20 empty] | 0 | 0 | 0 | 0 | 0 | 0 | 0 | 0 | 0 | 0 | 0 | 0 | 0 | 0 | 0 | 0 | 0 | 0 | 0 | 0 | 0 | 0 | 0 | 0 | 0 | 0 | 0 | 0 | 0 | 0 | 0 | 0
1938 | [20 empty] | 0 | 0 | 0 | 0 | 0 | 0 | 0 | 0 | 0 | 0 | 0 | 0 | 0 | 0 | 0 | 0 | 0 | 0 | 0 | 0 | 0 | 0 | 0 | 0 | 0 | 0 | 0 | 0 | 0 | 0 | 0 | 0
1939 | [20 empty] | 0 | 0 | 0 | 0 | 0 | 0 | 0 | 0 | 0 | 0 | 0 | 0 | 0 | 0 | 0 | 0 | 0 | 0 | 0 | 0 | 0 | 0 | 0 | 0 | 0 | 0 | 0 | 0 | 0 | 0 | 0 | 0
1940 | [20 empty] | 0 | 0 | 0 | 0 | 0 | 0 | 0 | 0 | 0 | 0 | 0 | 0 | 0 | 0 | 0 | 0 | 0 | 0 | 0 | 0 | 0 | 0 | 0 | 0 | 0 | 0 | 0 | 0 | 0 | 0 | 0 | 0
1941 | [20 empty] | 0 | 0 | 0 | 0 | 0 | 0 | 0 | 0 | 0 | 0 | 0 | 0 | 0 | 0 | 0 | 0 | 0 | 0 | 0 | 0 | 0 | 0 | 0 | 0 | 0 | 0 | 0 | 0 | 0 | 0 | 0 | 0
1942 | [20 empty] | 0 | 0 | 0 | 0 | 0 | 0 | 0 | 0 | 0 | 0 | 0 | 0 | 0 | 0 | 0 | 0 | 0 | 0 | 0 | 0 | 0 | 0 | 0 | 0 | 0 | 0 | 0 | 0 | 0 | 0 | 0 | 0
1943 | [20 empty] | 0 | 0 | 0 | 0 | 0 | 0 | 0 | 0 | 0 | 0 | 0 | 0 | 0 | 0 | 0 | 0 | 0 | 0 | 0 | 0 | 0 | 0 | 0 | 0 | 0 | 0 | 0 | 0 | 0 | 0 | 0 | 0
1944 | [20 empty] | 0 | 0 | 0 | 0 | 0 | 0 | 0 | 0 | 0 | 0 | 0 | 0 | 0 | 0 | 0 | 0 | 0 | 0 | 0 | 0 | 0 | 0 | 0 | 0 | 0 | 0 | 0 | 0 | 0 | 0 | 0 | 0
1945 | [20 empty] | 0 | 0 | 0 | 0 | 0 | 0 | 0 | 0 | 0 | 0 | 0 | 0 | 0 | 0 | 0 | 0 | 0 | 0 | 0 | 0 | 0 | 0 | 0 | 0 | 0 | 0 | 0 | 0 | 0 | 0 | 0 | 0
1946 | [20 empty] | 0 | 0 | 0 | 0 | 0 | 0 | 0 | 0 | 0 | 0 | 0 | 0 | 0 | 0 | 0 | 0 | 0 | 0 | 0 | 0 | 0 | 0 | 0 | 0 | 0 | 0 | 0 | 0 | 0 | 0 | 0 | 0
1947 | [20 empty] | 0 | 0 | 0 | 0 | 0 | 0 | 0 | 0 | 0 | 0 | 0 | 0 | 0 | 0 | 0 | 0 | 0 | 0 | 0 | 0 | 0 | 0 | 0 | 0 | 0 | 0 | 0 | 0 | 0 | 0 | 0 | 0
1948 | [20 empty] | 0 | 0 | 0 | 0 | 0 | 0 | 0 | 0 | 0 | 0 | 0 | 0 | 0 | 0 | 0 | 0 | 0 | 0 | 0 | 0 | 0 | 0 | 0 | 0 | 0 | 0 | 0 | 0 | 0 | 0 | 0 | 0
1949 | [20 empty] | 0 | 0 | 0 | 0 | 0 | 0 | 0 | 0 | 0 | 0 | 0 | 0 | 0 | 0 | 0 | 0 | 0 | 0 | 0 | 0 | 0 | 0 | 0 | 0 | 0 | 0 | 0 | 0 | 0 | 0 | 0 | 0
1950 | [20 empty] | 0 | 0 | 0 | 0 | 0 | 0 | 0 | 0 | 0 | 0 | 0 | 0 | 0 | 0 | 0 | 0 | 0 | 0 | 0 | 0 | 0 | 0 | 0 | 0 | 0 | 0 | 0 | 0 | 0 | 0 | 0 | 0
1951 | [20 empty] | 0 | 0 | 0 | 0 | 0 | 0 | 0 | 0 | 0 | 0 | 0 | 0 | 0 | 0 | 0 | 0 | 0 | 0 | 0 | 0 | 0 | 0 | 0 | 0 | 0 | 0 | 0 | 0 | 0 | 0 | 0 | 0
1952 | [20 empty] | 0 | 0 | 0 | 0 | 0 | 0 | 0 | 0 | 0 | 0 | 0 | 0 | 0 | 0 | 0 | 0 | 0 | 0 | 0 | 0 | 0 | 0 | 0 | 0 | 0 | 0 | 0 | 0 | 0 | 0 | 0 | 0
1953 | [20 empty] | 0 | 0 | 0 | 0 | 0 | 0 | 0 | 0 | 0 | 0 | 0 | 0 | 0 | 0 | 0 | 0 | 0 | 0 | 0 | 0 | 0 | 0 | 0 | 0 | 0 | 0 | 0 | 0 | 0 | 0 | 0 | 0
1954 | [20 empty] | 0 | 0 | 0 | 0 | 0 | 0 | 0 | 0 | 0 | 0 | 0 | 0 | 0 | 0 | 0 | 0 | 0 | 0 | 0 | 0 | 0 | 0 | 0 | 0 | 0 | 0 | 0 | 0 | 0 | 0 | 0 | 0
1955 | [20 empty] | 0 | 0 | 0 | 0 | 0 | 0 | 0 | 0 | 0 | 0 | 0 | 0 | 0 | 0 | 0 | 0 | 0 | 0 | 0 | 0 | 0 | 0 | 0 | 0 | 0 | 0 | 0 | 0 | 0 | 0 | 0 | 0
1956 | [20 empty] | 0 | 0 | 0 | 0 | 0 | 0 | 0 | 0 | 0 | 0 | 0 | 0 | 0 | 0 | 0 | 0 | 0 | 0 | 0 | 0 | 0 | 0 | 0 | 0 | 0 | 0 | 0 | 0 | 0 | 0 | 0 | 0
1957 | [20 empty] | 0 | 0 | 0 | 0 | 0 | 0 | 0 | 0 | 0 | 0 | 0 | 0 | 0 | 0 | 0 | 0 | 0 | 0 | 0 | 0 | 0 | 0 | 0 | 0 | 0 | 0 | 0 | 0 | 0 | 0 | 0 | 0
1958 | [20 empty] | 0 | 0 | 0 | 0 | 0 | 0 | 0 | 0 | 0 | 0 | 0 | 0 | 0 | 0 | 0 | 0 | 0 | 0 | 0 | 0 | 0 | 0 | 0 | 0 | 0 | 0 | 0 | 0 | 0 | 0 | 0 | 0
1959 | [20 empty] | 0 | 0 | 0 | 0 | 0 | 0 | 0 | 0 | 0 | 0 | 0 | 0 | 0 | 0 | 0 | 0 | 0 | 0 | 0 | 0 | 0 | 0 | 0 | 0 | 0 | 0 | 0 | 0 | 0 | 0 | 0 | 0
1960 | [20 empty] | 0 | 0 | 0 | 0 | 0 | 0 | 0 | 0 | 0 | 0 | 0 | 0 | 0 | 0 | 0 | 0 | 0 | 0 | 0 | 0 | 0 | 0 | 0 | 0 | 0 | 0 | 0 | 0 | 0 | 0 | 0 | 0
1961 | [20 empty] | 0 | 0 | 0 | 0 | 0 | 0 | 0 | 0 | 0 | 0 | 0 | 0 | 0 | 0 | 0 | 0 | 0 | 0 | 0 | 0 | 0 | 0 | 0 | 0 | 0 | 0 | 0 | 0 | 0 | 0 | 0 | 0
1962 | [20 empty] | 0 | 0 | 0 | 0 | 0 | 0 | 0 | 0 | 0 | 0 | 0 | 0 | 0 | 0 | 0 | 0 | 0 | 0 | 0 | 0 | 0 | 0 | 0 | 0 | 0 | 0 | 0 | 0 | 0 | 0 | 0 | 0
1963 | [20 empty] | 0 | 0 | 0 | 0 | 0 | 0 | 0 | 0 | 0 | 0 | 0 | 0 | 0 | 0 | 0 | 0 | 0 | 0 | 0 | 0 | 0 | 0 | 0 | 0 | 0 | 0 | 0 | 0 | 0 | 0 | 0 | 0
1964 | [20 empty] | 0 | 0 | 0 | 0 | 0 | 0 | 0 | 0 | 0 | 0 | 0 | 0 | 0 | 0 | 0 | 0 | 0 | 0 | 0 | 0 | 0 | 0 | 0 | 0 | 0 | 0 | 0 | 0 | 0 | 0 | 0 | 0
1965 | [20 empty] | 0 | 0 | 0 | 0 | 0 | 0 | 0 | 0 | 0 | 0 | 0 | 0 | 0 | 0 | 0 | 0 | 0 | 0 | 0 | 0 | 0 | 0 | 0 | 0 | 0 | 0 | 0 | 0 | 0 | 0 | 0 | 0
1966 | [20 empty] | 0 | 0 | 0 | 0 | 0 | 0 | 0 | 0 | 0 | 0 | 0 | 0 | 0 | 0 | 0 | 0 | 0 | 0 | 0 | 0 | 0 | 0 | 0 | 0 | 0 | 0 | 0 | 0 | 0 | 0 | 0 | 0
1967 | [20 empty] | 0 | 0 | 0 | 0 | 0 | 0 | 0 | 0 | 0 | 0 | 0 | 0 | 0 | 0 | 0 | 0 | 0 | 0 | 0 | 0 | 0 | 0 | 0 | 0 | 0 | 0 | 0 | 0 | 0 | 0 | 0 | 0
1968 | [20 empty] | 0 | 0 | 0 | 0 | 0 | 0 | 0 | 0 | 0 | 0 | 0 | 0 | 0 | 0 | 0 | 0 | 0 | 0 | 0 | 0 | 0 | 0 | 0 | 0 | 0 | 0 | 0 | 0 | 0 | 0 | 0 | 0
1969 | [20 empty] | 0 | 0 | 0 | 0 | 0 | 0 | 0 | 0 | 0 | 0 | 0 | 0 | 0 | 0 | 0 | 0 | 0 | 0 | 0 | 0 | 0 | 0 | 0 | 0 | 0 | 0 | 0 | 0 | 0 | 0 | 0 | 0
1970 | [20 empty] | 1652.3 | 0 | 0 | 0 | 0 | 0 | 0 | 0 | 0 | 0 | 0 | 0 | 1652.3 | 0 | 0 | 0 | 0 | 0 | 0 | 0 | 0 | 0 | 0 | 0 | 0 | 0 | 0 | 0 | 0 | 0 | 0 | 0
1971 | [20 empty] | 1694.3 | 0 | 0 | 0 | 0 | 0 | 0 | 0 | 0 | 0 | 0 | 0 | 0 | 1694.3 | 0 | 0 | 0 | 0 | 0 | 0 | 0 | 0 | 0 | 0 | 0 | 0 | 0 | 0 | 0 | 0 | 0 | 0
1972 | [20 empty] | 3473.4 | 0 | 0 | 0 | 0 | 0 | 0 | 0 | 0 | 0 | 0 | 0 | 0 | 0 | 3473.4 | 0 | 0 | 0 | 0 | 0 | 0 | 0 | 0 | 0 | 0 | 0 | 0 | 0 | 0 | 0 | 0 | 0
1973 | [20 empty] | 0 | 0 | 0 | 0 | 0 | 0 | 0 | 0 | 0 | 0 | 0 | 0 | 0 | 0 | 0 | 0 | 0 | 0 | 0 | 0 | 0 | 0 | 0 | 0 | 0 | 0 | 0 | 0 | 0 | 0 | 0 | 0
1974 | [20 empty] | 1186.2 | 0 | 0 | 0 | 0 | 0 | 0 | 0 | 0 | 0 | 0 | 0 | 0 | 0 | 0 | 0 | 1186.2 | 0 | 0 | 0 | 0 | 0 | 0 | 0 | 0 | 0 | 0 | 0 | 0 | 0 | 0 | 0
1975 | [20 empty] | 1831.5 | 0 | 0 | 0 | 0 | 0 | 0 | 0 | 0 | 0 | 0 | 0 | 0 | 0 | 0 | 0 | 0 | 1831.5 | 0 | 0 | 0 | 0 | 0 | 0 | 0 | 0 | 0 | 0 | 0 | 0 | 0 | 0
1976 | [20 empty] | 0 | 0 | 0 | 0 | 0 | 0 | 0 | 0 | 0 | 0 | 0 | 0 | 0 | 0 | 0 | 0 | 0 | 0 | 0 | 0 | 0 | 0 | 0 | 0 | 0 | 0 | 0 | 0 | 0 | 0 | 0 | 0
1977 | [20 empty] | 0 | 0 | 0 | 0 | 0 | 0 | 0 | 0 | 0 | 0 | 0 | 0 | 0 | 0 | 0 | 0 | 0 | 0 | 0 | 0 | 0 | 0 | 0 | 0 | 0 | 0 | 0 | 0 | 0 | 0 | 0 | 0
1978 | [20 empty] | 1133.3 | 0 | 0 | 0 | 0 | 0 | 0 | 0 | 0 | 0 | 0 | 0 | 0 | 0 | 0 | 0 | 0 | 0 | 0 | 0 | 1133.3 | 0 | 0 | 0 | 0 | 0 | 0 | 0 | 0 | 0 | 0 | 0
1979 | [20 empty] | 0 | 0 | 0 | 0 | 0 | 0 | 0 | 0 | 0 | 0 | 0 | 0 | 0 | 0 | 0 | 0 | 0 | 0 | 0 | 0 | 0 | 0 | 0 | 0 | 0 | 0 | 0 | 0 | 0 | 0 | 0 | 0
1980 | [20 empty] | 0 | 0 | 0 | 0 | 0 | 0 | 0 | 0 | 0 | 0 | 0 | 0 | 0 | 0 | 0 | 0 | 0 | 0 | 0 | 0 | 0 | 0 | 0 | 0 | 0 | 0 | 0 | 0 | 0 | 0 | 0 | 0
1981 | [20 empty] | 0 | 0 | 0 | 0 | 0 | 0 | 0 | 0 | 0 | 0 | 0 | 0 | 0 | 0 | 0 | 0 | 0 | 0 | 0 | 0 | 0 | 0 | 0 | 0 | 0 | 0 | 0 | 0 | 0 | 0 | 0 | 0
1982 | [20 empty] | 0 | 0 | 0 | 0 | 0 | 0 | 0 | 0 | 0 | 0 | 0 | 0 | 0 | 0 | 0 | 0 | 0 | 0 | 0 | 0 | 0 | 0 | 0 | 0 | 0 | 0 | 0 | 0 | 0 | 0 | 0 | 0
1983 | [20 empty] | 0 | 0 | 0 | 0 | 0 | 0 | 0 | 0 | 0 | 0 | 0 | 0 | 0 | 0 | 0 | 0 | 0 | 0 | 0 | 0 | 0 | 0 | 0 | 0 | 0 | 0 | 0 | 0 | 0 | 0 | 0 | 0
1984 | [20 empty] | 3575.8 | 0 | 0 | 0 | 0 | 0 | 0 | 0 | 0 | 0 | 0 | 0 | 0 | 0 | 0 | 0 | 0 | 0 | 0 | 0 | 0 | 0 | 0 | 0 | 0 | 0 | 3575.8 | 0 | 0 | 0 | 0 | 0
1985 | [20 empty] | 1224.9 | 0 | 0 | 0 | 0 | 0 | 0 | 0 | 0 | 0 | 0 | 0 | 0 | 0 | 0 | 0 | 0 | 0 | 0 | 0 | 0 | 0 | 0 | 0 | 0 | 0 | 0 | 1224.9 | 0 | 0 | 0 | 0
1986 | [20 empty] | 0 | 0 | 0 | 0 | 0 | 0 | 0 | 0 | 0 | 0 | 0 | 0 | 0 | 0 | 0 | 0 | 0 | 0 | 0 | 0 | 0 | 0 | 0 | 0 | 0 | 0 | 0 | 0 | 0 | 0 | 0 | 0
1987 | [20 empty] | 2363.2 | 0 | 0 | 0 | 0 | 0 | 0 | 0 | 0 | 0 | 0 | 0 | 0 | 0 | 0 | 0 | 0 | 0 | 0 | 0 | 0 | 0 | 0 | 0 | 0 | 0 | 0 | 0 | 0 | 2363.2 | 0 | 0
1988 | [20 empty] | 3666.8 | 0 | 0 | 0 | 0 | 0 | 0 | 0 | 0 | 0 | 0 | 0 | 0 | 0 | 0 | 0 | 0 | 0 | 0 | 0 | 0 | 0 | 0 | 0 | 0 | 0 | 0 | 0 | 0 | 0 | 3666.8 | 0
1989 | [20 empty] | 0 | 0 | 0 | 0 | 0 | 0 | 0 | 0 | 0 | 0 | 0 | 0 | 0 | 0 | 0 | 0 | 0 | 0 | 0 | 0 | 0 | 0 | 0 | 0 | 0 | 0 | 0 | 0 | 0 | 0 | 0 | 0
1990 | [20 empty] | 0 | 0 | 0 | 0 | 0 | 0 | 0 | 0 | 0 | 0 | 0 | 0 | 0 | 0 | 0 | 0 | 0 | 0 | 0 | 0 | 0 | 0 | 0 | 0 | 0 | 0 | 0 | 0 | 0 | 0 | 0 | 0
1991 | [20 empty] | 0 | 0 | 0 | 0 | 0 | 0 | 0 | 0 | 0 | 0 | 0 | 0 | 0 | 0 | 0 | 0 | 0 | 0 | 0 | 0 | 0 | 0 | 0 | 0 | 0 | 0 | 0 | 0 | 0 | 0 | 0 | 0
1992 | [20 empty] | 0 | 0 | 0 | 0 | 0 | 0 | 0 | 0 | 0 | 0 | 0 | 0 | 0 | 0 | 0 | 0 | 0 | 0 | 0 | 0 | 0 | 0 | 0 | 0 | 0 | 0 | 0 | 0 | 0 | 0 | 0 | 0
1993 | [20 empty] | 0 | 0 | 0 | 0 | 0 | 0 | 0 | 0 | 0 | 0 | 0 | 0 | 0 | 0 | 0 | 0 | 0 | 0 | 0 | 0 | 0 | 0 | 0 | 0 | 0 | 0 | 0 | 0 | 0 | 0 | 0 | 0
1994 | [20 empty] | 0 | 0 | 0 | 0 | 0 | 0 | 0 | 0 | 0 | 0 | 0 | 0 | 0 | 0 | 0 | 0 | 0 | 0 | 0 | 0 | 0 | 0 | 0 | 0 | 0 | 0 | 0 | 0 | 0 | 0 | 0 | 0
1995 | [20 empty] | 0 | 0 | 0 | 0 | 0 | 0 | 0 | 0 | 0 | 0 | 0 | 0 | 0 | 0 | 0 | 0 | 0 | 0 | 0 | 0 | 0 | 0 | 0 | 0 | 0 | 0 | 0 | 0 | 0 | 0 | 0 | 0
1996 | [20 empty] | 0 | 0 | 0 | 0 | 0 | 0 | 0 | 0 | 0 | 0 | 0 | 0 | 0 | 0 | 0 | 0 | 0 | 0 | 0 | 0 | 0 | 0 | 0 | 0 | 0 | 0 | 0 | 0 | 0 | 0 | 0 | 0
1997 | [20 empty] | 0 | 0 | 0 | 0 | 0 | 0 | 0 | 0 | 0 | 0 | 0 | 0 | 0 | 0 | 0 | 0 | 0 | 0 | 0 | 0 | 0 | 0 | 0 | 0 | 0 | 0 | 0 | 0 | 0 | 0 | 0 | 0
1998 | [20 empty] | 0 | 0 | 0 | 0 | 0 | 0 | 0 | 0 | 0 | 0 | 0 | 0 | 0 | 0 | 0 | 0 | 0 | 0 | 0 | 0 | 0 | 0 | 0 | 0 | 0 | 0 | 0 | 0 | 0 | 0 | 0 | 0
1999 | [20 empty] | 0 | 0 | 0 | 0 | 0 | 0 | 0 | 0 | 0 | 0 | 0 | 0 | 0 | 0 | 0 | 0 | 0 | 0 | 0 | 0 | 0 | 0 | 0 | 0 | 0 | 0 | 0 | 0 | 0 | 0 | 0 | 0
2000 | [20 empty] | 0 | 0 | 0 | 0 | 0 | 0 | 0 | 0 | 0 | 0 | 0 | 0 | 0 | 0 | 0 | 0 | 0 | 0 | 0 | 0 | 0 | 0 | 0 | 0 | 0 | 0 | 0 | 0 | 0 | 0 | 0 | 0
2001 | [20 empty] | 0 | 0 | 0 | 0 | 0 | 0 | 0 | 0 | 0 | 0 | 0 | 0 | 0 | 0 | 0 | 0 | 0 | 0 | 0 | 0 | 0 | 0 | 0 | 0 | 0 | 0 | 0 | 0 | 0 | 0 | 0 | 0
2002 | [20 empty] | 0 | 0 | 0 | 0 | 0 | 0 | 0 | 0 | 0 | 0 | 0 | 0 | 0 | 0 | 0 | 0 | 0 | 0 | 0 | 0 | 0 | 0 | 0 | 0 | 0 | 0 | 0 | 0 | 0 | 0 | 0 | 0
2003 | [20 empty] | 0 | 0 | 0 | 0 | 0 | 0 | 0 | 0 | 0 | 0 | 0 | 0 | 0 | 0 | 0 | 0 | 0 | 0 | 0 | 0 | 0 | 0 | 0 | 0 | 0 | 0 | 0 | 0 | 0 | 0 | 0 | 0
2004 | [20 empty] | 0 | 0 | 0 | 0 | 0 | 0 | 0 | 0 | 0 | 0 | 0 | 0 | 0 | 0 | 0 | 0 | 0 | 0 | 0 | 0 | 0 | 0 | 0 | 0 | 0 | 0 | 0 | 0 | 0 | 0 | 0 | 0
2005 | [20 empty] | 0 | 0 | 0 | 0 | 0 | 0 | 0 | 0 | 0 | 0 | 0 | 0 | 0 | 0 | 0 | 0 | 0 | 0 | 0 | 0 | 0 | 0 | 0 | 0 | 0 | 0 | 0 | 0 | 0 | 0 | 0 | 0
2006 | [20 empty] | 0 | 0 | 0 | 0 | 0 | 0 | 0 | 0 | 0 | 0 | 0 | 0 | 0 | 0 | 0 | 0 | 0 | 0 | 0 | 0 | 0 | 0 | 0 | 0 | 0 | 0 | 0 | 0 | 0 | 0 | 0 | 0
2007 | [20 empty] | 0 | 0 | 0 | 0 | 0 | 0 | 0 | 0 | 0 | 0 | 0 | 0 | 0 | 0 | 0 | 0 | 0 | 0 | 0 | 0 | 0 | 0 | 0 | 0 | 0 | 0 | 0 | 0 | 0 | 0 | 0 | 0
2008 | [20 empty] | 0 | 0 | 0 | 0 | 0 | 0 | 0 | 0 | 0 | 0 | 0 | 0 | 0 | 0 | 0 | 0 | 0 | 0 | 0 | 0 | 0 | 0 | 0 | 0 | 0 | 0 | 0 | 0 | 0 | 0 | 0 | 0
2009 | [20 empty] | 0 | 0 | 0 | 0 | 0 | 0 | 0 | 0 | 0 | 0 | 0 | 0 | 0 | 0 | 0 | 0 | 0 | 0 | 0 | 0 | 0 | 0 | 0 | 0 | 0 | 0 | 0 | 0 | 0 | 0 | 0 | 0
2010 | [20 empty] | 0 | 0 | 0 | 0 | 0 | 0 | 0 | 0 | 0 | 0 | 0 | 0 | 0 | 0 | 0 | 0 | 0 | 0 | 0 | 0 | 0 | 0 | 0 | 0 | 0 | 0 | 0 | 0 | 0 | 0 | 0 | 0
2011 | [20 empty] | 0 | 0 | 0 | 0 | 0 | 0 | 0 | 0 | 0 | 0 | 0 | 0 | 0 | 0 | 0 | 0 | 0 | 0 | 0 | 0 | 0 | 0 | 0 | 0 | 0 | 0 | 0 | 0 | 0 | 0 | 0 | 0
2012 | [20 empty] | 0 | 0 | 0 | 0 | 0 | 0 | 0 | 0 | 0 | 0 | 0 | 0 | 0 | 0 | 0 | 0 | 0 | 0 | 0 | 0 | 0 | 0 | 0 | 0 | 0 | 0 | 0 | 0 | 0 | 0 | 0 | 0
2013 | [20 empty] | 0 | 0 | 0 | 0 | 0 | 0 | 0 | 0 | 0 | 0 | 0 | 0 | 0 | 0 | 0 | 0 | 0 | 0 | 0 | 0 | 0 | 0 | 0 | 0 | 0 | 0 | 0 | 0 | 0 | 0 | 0 | 0
2014 | [20 empty] | 0 | 0 | 0 | 0 | 0 | 0 | 0 | 0 | 0 | 0 | 0 | 0 | 0 | 0 | 0 | 0 | 0 | 0 | 0 | 0 | 0 | 0 | 0 | 0 | 0 | 0 | 0 | 0 | 0 | 0 | 0 | 0
2015 | [20 empty] | 0 | 0 | 0 | 0 | 0 | 0 | 0 | 0 | 0 | 0 | 0 | 0 | 0 | 0 | 0 | 0 | 0 | 0 | 0 | 0 | 0 | 0 | 0 | 0 | 0 | 0 | 0 | 0 | 0 | 0 | 0 | 0
2016 | [20 empty] | 0 | 0 | 0 | 0 | 0 | 0 | 0 | 0 | 0 | 0 | 0 | 0 | 0 | 0 | 0 | 0 | 0 | 0 | 0 | 0 | 0 | 0 | 0 | 0 | 0 | 0 | 0 | 0 | 0 | 0 | 0 | 0
2017 | [20 empty] | 0 | 0 | 0 | 0 | 0 | 0 | 0 | 0 | 0 | 0 | 0 | 0 | 0 | 0 | 0 | 0 | 0 | 0 | 0 | 0 | 0 | 0 | 0 | 0 | 0 | 0 | 0 | 0 | 0 | 0 | 0 | 0
2018 | [20 empty] | 0 | 0 | 0 | 0 | 0 | 0 | 0 | 0 | 0 | 0 | 0 | 0 | 0 | 0 | 0 | 0 | 0 | 0 | 0 | 0 | 0 | 0 | 0 | 0 | 0 | 0 | 0 | 0 | 0 | 0 | 0 | 0
2019 | [20 empty] | 0 | 0 | 0 | 0 | 0 | 0 | 0 | 0 | 0 | 0 | 0 | 0 | 0 | 0 | 0 | 0 | 0 | 0 | 0 | 0 | 0 | 0 | 0 | 0 | 0 | 0 | 0 | 0 | 0 | 0 | 0 | 0

## Assumptions (Hydro)
| 2000 | 2001 | 2002 | 2003 | 2004 | 2005 | 2006 | 2007 | 2008 | 2009 | 2010 | 2011 | 2012 | 2013 | 2014 | 2015 | 2016 | 2017 | 2018 | 2019 | 2020 | 2021 | 2022 | 2023 | 2024 | 2025 | 2026 | 2027 | 2028 | 2029 | 2030 | 2031 | 2032 | 2033 | 2034 | 2035 | 2036 | 2037 | 2038 | 2039 | 2040 | 2041 | 2042 | 2043 | 2044 | 2045 | 2046 | 2047 | 2048 | 2049 | 2050
Avg CAPEX ($/MW) | 2029552.816 | 2029552.816 | 2029552.816 | 2029552.816 | 2029552.816 | 2064036.611 | 2127254.365 | 2241511.656 | 2298012.984 | 2389846.165 | 2436195.183 | 2483170.777 | 2538824.225 | 2562804.847 | 2595176.516 | 2685540.643 | 2729068.856 | 2700088.134 | 2806027.206 | 2841471.099 | 2898000 | 2955653.5 | 3014453.972 | 3074424.235 | 3135587.561 | 3197967.684 | 3261588.812 | 3326475.634 | 3392653.33 | 3460147.581 | 3528984.578 | 3599191.035 | 3670794.196 | 3743821.847 | 3818302.328 | 3894264.541 | 3971737.964 | 4050752.662 | 4131339.297 | 4213529.141 | 4297354.09 | 4382846.673 | 4470040.065 | 4558968.103 | 4649665.297 | 4742166.842 | 4836508.635 | 4932727.285 | 5030860.133 | 5130945.259 | 5233021.502
Annual CAPEX improve (%) | 0% | 0% | 0% | 0% | 0% | 0% | 0% | 0% | 0% | 0% | 0% | 0% | 0% | 0% | 0% | 0% | 0% | 0% | 0% | 0% | 0% | 0% | 0% | 0% | 0% | 0% | 0% | 0% | 0% | 0% | 0% | 0% | 0% | 0% | 0% | 0% | 0% | 0% | 0% | 0% | 0% | 0% | 0% | 0% | 0% | 0% | 0% | 0% | 0% | 0% | 0%
Share of debt (%) | [20 empty] | 60%
Share of equity (%) | [20 empty] | 40%
Interest rate on debt (%) | [20 empty] | 4.75%
Return on equity (%) | [20 empty] | 8%
Avg WACC (%) | [20 empty] | 6.05%
Avg loan term (yrs) | [20 empty] | 15
Depreciation (MACRS - 15 yrs) | [20 empty] | 5% | 9.5% | 8.55% | 7.7% | 6.93% | 6.23% | 5.9% | 5.9% | 5.91% | 5.9% | 5.91% | 5.9% | 5.91% | 5.9% | 5.91% | 2.95%
Annual max capacity build (MW) | [20 empty] | 1500
Avg # of years to build | [20 empty] | 3
CAPEX per year | [20 empty] | 33.33%
Avg utilization | [20 empty] | 42.42% | 42.42% | 42.42% | 42.42% | 42.42% | 42.42% | 42.42% | 42.42% | 42.42% | 42.42% | 42.42% | 42.42% | 42.42% | 42.42% | 42.42% | 42.42% | 42.42% | 42.42% | 42.42% | 42.42% | 42.42% | 42.42% | 42.42% | 42.42% | 42.42% | 42.42% | 42.42% | 42.42% | 42.42% | 42.42% | 42.42%
Max utilization | [20 empty] | 46% | 46% | 46% | 46% | 46% | 46% | 46% | 46% | 46% | 46% | 46% | 46% | 46% | 46% | 46% | 46% | 46% | 46% | 46% | 46% | 46% | 46% | 46% | 46% | 46% | 46% | 46% | 46% | 46% | 46% | 46%
Avg annual utilization change | [20 empty] | 0% | 0% | 0% | 0% | 0% | 0% | 0% | 0% | 0% | 0% | 0% | 0% | 0% | 0% | 0% | 0% | 0% | 0% | 0% | 0% | 0% | 0% | 0% | 0% | 0% | 0% | 0% | 0% | 0% | 0% | 0%
Avg annual FOM ($/MW-yr) | 28048.1678 | 28048.1678 | 28048.1678 | 28048.1678 | 28048.1678 | 28524.7296 | 29398.3911 | 30977.4126 | 31758.254 | 33027.3771 | 33667.9148 | 34317.1117 | 35086.2354 | 35417.6446 | 35865.0171 | 37113.8381 | 37715.3926 | 37314.8826 | 38778.9474 | 39268.7776 | 40050 | 40846.7642 | 41659.3794 | 42488.161 | 43333.4306 | 44195.5161 | 45074.7522 | 45971.48 | 46886.0476 | 47818.8097 | 48770.1285 | 49740.373 | 50729.9198 | 51739.1529 | 52768.4639 | 53818.2522 | 54888.9253 | 55980.8986 | 57094.5959 | 58230.4493 | 59388.8997 | 60570.3966 | 61775.3984 | 63004.3728 | 64257.7968 | 65536.1567 | 66839.9485 | 68169.6783 | 69525.8621 | 70909.0261 | 72319.7071
Avg annual VOM ($/MWh) | 0.93144 | 0.93144 | 0.93144 | 0.93144 | 0.93144 | 0.94726 | 0.97628 | 1.0287 | 1.0546 | 1.0968 | 1.1181 | 1.1396 | 1.1652 | 1.1762 | 1.191 | 1.2325 | 1.2525 | 1.2392 | 1.2878 | 1.3041 | 1.33 | 1.3565 | 1.3834 | 1.411 | 1.439 | 1.4677 | 1.4969 | 1.5266 | 1.557 | 1.588 | 1.6196 | 1.6518 | 1.6847 | 1.7182 | 1.7524 | 1.7872 | 1.8228 | 1.859 | 1.896 | 1.9337 | 1.9722 | 2.0115 | 2.0515 | 2.0923 | 2.1339 | 2.1764 | 2.2197 | 2.2638 | 2.3088 | 2.3548 | 2.4016
Avg OPEX ($/MWh) | 8.4799 | 8.4799 | 8.4799 | 8.4799 | 8.4799 | 8.624 | 8.8881 | 9.3655 | 9.6016 | 9.9853 | 10.179 | 10.3752 | 10.6078 | 10.708 | 10.8432 | 11.2208 | 11.4027 | 11.2816 | 11.7242 | 11.8723 | 12.1085 | 12.3494 | 12.5951 | 12.8456 | 13.1012 | 13.3618 | 13.6276 | 13.8988 | 14.1753 | 14.4573 | 14.7449 | 15.0382 | 15.3374 | 15.6425 | 15.9537 | 16.2711 | 16.5948 | 16.925 | 17.2617 | 17.6051 | 17.9553 | 18.3125 | 18.6768 | 19.0484 | 19.4273 | 19.8138 | 20.208 | 20.61 | 21.0201 | 21.4382 | 21.8647
Annual OPEX improve (%) | 0% | 0% | 0% | 0% | 0% | 0% | 0% | 0% | 0% | 0% | 0% | 0% | 0% | 0% | 0% | 0% | 0% | 0% | 0% | 0% | 0% | 0% | 0% | 0% | 0% | 0% | 0% | 0% | 0% | 0% | 0% | 0% | 0% | 0% | 0% | 0% | 0% | 0% | 0% | 0% | 0% | 0% | 0% | 0% | 0% | 0% | 0% | 0% | 0% | 0% | 0%
Avg GHG emission (mt/MWh)
Avg tax | 35% | 35% | 35% | 35% | 35% | 35% | 35% | 35% | 35% | 35% | 35% | 35% | 35% | 35% | 35% | 35% | 35% | 35% | 21% | 21% | 21% | 21% | 21% | 21% | 21% | 21% | 21% | 21% | 21% | 21% | 21% | 21% | 21% | 21% | 21% | 21% | 21% | 21% | 21% | 21% | 21% | 21% | 21% | 21% | 21% | 21% | 21% | 21% | 21% | 21% | 21%
Avg subsidy per unit of output ($/MWh) | [20 empty] | 0 | 0 | 0 | 0 | 0 | 0 | 0 | 0 | 0 | 0 | 0 | 0 | 0 | 0 | 0 | 0 | 0 | 0 | 0 | 0 | 0 | 0 | 0 | 0 | 0 | 0 | 0 | 0 | 0 | 0 | 0
Avg Lifetime (years) | [20 empty] | 61
Max Lifetime | [20 empty] | 90
Min Lifetime | [20 empty] | 52
Avg Age (years) | [20 empty] | 37
CAPEX to extend the life of plant to Max Lifetime ($/MW)
Avg energy price of electricity ($2017/MWh) | 96.9947 | 82.5618 | 92.423 | 85.6439 | 81.3248 | 82.2851 | 73.1324 | 75.1783 | 77.5669 | 67.3971 | 69.3593 | 69.1496 | 66.0774 | 68.6676 | 67.6134 | 63.5193 | 65.2 | 62.54 | 62.8 | 62.22 | 63.2455 | 62.1879 | 61.2839 | 60.7827 | 60.4701 | 60.7261 | 60.3235 | 60.1547 | 59.9186 | 59.7474 | 59.5717 | 59.4622 | 59.0982 | 58.6907 | 58.2797 | 57.9454 | 57.8223 | 57.6393 | 57.6182 | 57.5832 | 57.4286 | 57.2126 | 56.9574 | 56.726 | 56.5327 | 56.3299 | 56.0081 | 55.8533 | 56.4446 | 56.5239 | 56.2441
Avg energy price of electricity ($/MWh) | 66.9366 | 68.5627 | 61.9876 | 75.3499 | 79.1677 | 95.8529 | 86.2377 | 87.6517 | 101.4382 | 70.8251 | 73.2289 | 70.5423 | 60.9978 | 67.7143 | 72.6633 | 59.8666 | 64.07 | 62.54 | 64.2 | 65.09 | 67.8933 | 68.4082 | 69.0398 | 70.1659 | 71.4995 | 73.5166 | 74.7036 | 76.1716 | 77.5095 | 78.937 | 80.3948 | 81.9992 | 83.2882 | 84.5522 | 85.8426 | 87.2825 | 89.0916 | 90.8451 | 92.8849 | 94.9604 | 96.898 | 98.7929 | 100.6749 | 102.6698 | 104.7981 | 106.9811 | 108.9794 | 111.3746 | 115.3893 | 118.463 | 120.8794
Avg capacity price of electricity ($2017/MW-day) | 249.4238 | 249.4238 | 212.3094 | 237.6676 | 220.235 | 209.1284 | 211.5977 | 188.0613 | 193.3227 | 199.4648 | 173.3129 | 178.3588 | 177.8197 | 169.9194 | 176.5803 | 173.8692 | 163.3412 | 167.6631 | 160.8229 | 161.4915 | 160 | 157.3245 | 155.0376 | 153.7697 | 152.9787 | 153.6263 | 152.608 | 152.181 | 151.5836 | 151.1504 | 150.7061 | 150.429 | 149.5081 | 148.4773 | 147.4374 | 146.5917 | 146.2803 | 145.8174 | 145.7641 | 145.6754 | 145.2845 | 144.7378 | 144.0922 | 143.507 | 143.0179 | 142.5049 | 141.6907 | 141.2991 | 142.7951 | 142.9956 | 142.2878
Avg capacity price of electricity ($/MW-day) | 164.5392 | 164.5392 | 168.5364 | 152.3739 | 185.2202 | 194.6049 | 235.6194 | 211.9839 | 215.4597 | 249.3488 | 174.0976 | 180.0065 | 173.4025 | 149.9408 | 166.4509 | 178.6162 | 147.1602 | 157.4927 | 153.7318 | 157.8123 | 160 | 161.2136 | 162.702 | 165.3558 | 168.4987 | 173.2521 | 176.0495 | 179.509 | 182.6619 | 186.0261 | 189.4615 | 193.2426 | 196.2802 | 199.259 | 202.3 | 205.6934 | 209.9567 | 214.0892 | 218.8962 | 223.7874 | 228.3538 | 232.8193 | 237.2545 | 241.9558 | 246.9715 | 252.116 | 256.8251 | 262.4699 | 271.931 | 279.1746 | 284.8692
Share of hydro capacity receiving capacity payments | 0% | 0% | 0% | 0% | 0% | 0% | 0% | 19% | 19% | 19% | 19% | 19% | 19% | 19% | 19% | 19% | 19% | 19% | 19% | 19% | 19% | 19% | 19% | 19% | 19% | 19% | 19% | 19% | 19% | 19% | 19% | 19% | 19% | 19% | 19% | 19% | 19% | 19% | 19% | 19% | 19% | 19% | 19% | 19% | 19% | 19% | 19% | 19% | 19% | 19% | 19%
Avg inflation (BLS PPI for Power) | 0% | 0% | 0% | 0% | 1.699% | 3.063% | 5.371% | 2.521% | 3.996% | 1.939% | 1.928% | 2.241% | 0.9446% | 1.263% | 3.482% | 1.621% | -1.062% | 3.924% | 1.263% | 1.989% | 1.989% | 1.989% | 1.989% | 1.989% | 1.989% | 1.989% | 1.989% | 1.989% | 1.989% | 1.989% | 1.989% | 1.989% | 1.989% | 1.989% | 1.989% | 1.989% | 1.989% | 1.989% | 1.989% | 1.989% | 1.989% | 1.989% | 1.989% | 1.989% | 1.989% | 1.989% | 1.989% | 1.989% | 1.989% | 1.989% | 1.989%
Expected Retirement Profile | [21 empty] | 0 | 0 | 0 | 0 | 0 | 0 | 0 | 0 | 0 | 0 | 0 | 0 | 0 | 0 | 0 | 0 | 0 | 0 | 0 | 0 | 0 | 0 | 0 | 0 | 0 | 0 | 0 | 0 | 0 | 0 | 0
Operating Year | [20 empty] | Capacity Installed in given Operating Year | 2020 | 2021 | 2022 | 2023 | 2024 | 2025 | 2026 | 2027 | 2028 | 2029 | 2030 | 2031 | 2032 | 2033 | 2034 | 2035 | 2036 | 2037 | 2038 | 2039 | 2040 | 2041 | 2042 | 2043 | 2044 | 2045 | 2046 | 2047 | 2048 | 2049 | 2050
1930 | [20 empty] | 4.9 | 0 | 4.9 | 0 | 0 | 0 | 0 | 0 | 0 | 0 | 0 | 0 | 0 | 0 | 0 | 0 | 0 | 0 | 0 | 0 | 0 | 0 | 0 | 0 | 0 | 0 | 0 | 0 | 0 | 0 | 0 | 0
1931 | [20 empty] | 229.9 | 0 | 0 | 229.9 | 0 | 0 | 0 | 0 | 0 | 0 | 0 | 0 | 0 | 0 | 0 | 0 | 0 | 0 | 0 | 0 | 0 | 0 | 0 | 0 | 0 | 0 | 0 | 0 | 0 | 0 | 0 | 0
1932 | [20 empty] | 2.8 | 0 | 0 | 0 | 2.8 | 0 | 0 | 0 | 0 | 0 | 0 | 0 | 0 | 0 | 0 | 0 | 0 | 0 | 0 | 0 | 0 | 0 | 0 | 0 | 0 | 0 | 0 | 0 | 0 | 0 | 0 | 0
1933 | [20 empty] | 0 | 0 | 0 | 0 | 0 | 0 | 0 | 0 | 0 | 0 | 0 | 0 | 0 | 0 | 0 | 0 | 0 | 0 | 0 | 0 | 0 | 0 | 0 | 0 | 0 | 0 | 0 | 0 | 0 | 0 | 0 | 0
1934 | [20 empty] | 0 | 0 | 0 | 0 | 0 | 0 | 0 | 0 | 0 | 0 | 0 | 0 | 0 | 0 | 0 | 0 | 0 | 0 | 0 | 0 | 0 | 0 | 0 | 0 | 0 | 0 | 0 | 0 | 0 | 0 | 0 | 0
1935 | [20 empty] | 3.9 | 0 | 0 | 0 | 0 | 0 | 0 | 3.9 | 0 | 0 | 0 | 0 | 0 | 0 | 0 | 0 | 0 | 0 | 0 | 0 | 0 | 0 | 0 | 0 | 0 | 0 | 0 | 0 | 0 | 0 | 0 | 0
1936 | [20 empty] | 1.1 | 0 | 0 | 0 | 0 | 0 | 0 | 0 | 1.1 | 0 | 0 | 0 | 0 | 0 | 0 | 0 | 0 | 0 | 0 | 0 | 0 | 0 | 0 | 0 | 0 | 0 | 0 | 0 | 0 | 0 | 0 | 0
1937 | [20 empty] | 2.5 | 0 | 0 | 0 | 0 | 0 | 0 | 0 | 0 | 2.5 | 0 | 0 | 0 | 0 | 0 | 0 | 0 | 0 | 0 | 0 | 0 | 0 | 0 | 0 | 0 | 0 | 0 | 0 | 0 | 0 | 0 | 0
1938 | [20 empty] | 28.4 | 0 | 0 | 0 | 0 | 0 | 0 | 0 | 0 | 0 | 28.4 | 0 | 0 | 0 | 0 | 0 | 0 | 0 | 0 | 0 | 0 | 0 | 0 | 0 | 0 | 0 | 0 | 0 | 0 | 0 | 0 | 0
1939 | [20 empty] | 3.1 | 0 | 0 | 0 | 0 | 0 | 0 | 0 | 0 | 0 | 0 | 3.1 | 0 | 0 | 0 | 0 | 0 | 0 | 0 | 0 | 0 | 0 | 0 | 0 | 0 | 0 | 0 | 0 | 0 | 0 | 0 | 0
1940 | [20 empty] | 14.2 | 0 | 0 | 0 | 0 | 0 | 0 | 0 | 0 | 0 | 0 | 0 | 14.2 | 0 | 0 | 0 | 0 | 0 | 0 | 0 | 0 | 0 | 0 | 0 | 0 | 0 | 0 | 0 | 0 | 0 | 0 | 0
1941 | [20 empty] | 1.1 | 0 | 0 | 0 | 0 | 0 | 0 | 0 | 0 | 0 | 0 | 0 | 0 | 1.1 | 0 | 0 | 0 | 0 | 0 | 0 | 0 | 0 | 0 | 0 | 0 | 0 | 0 | 0 | 0 | 0 | 0 | 0
1942 | [20 empty] | 14 | 0 | 0 | 0 | 0 | 0 | 0 | 0 | 0 | 0 | 0 | 0 | 0 | 0 | 14 | 0 | 0 | 0 | 0 | 0 | 0 | 0 | 0 | 0 | 0 | 0 | 0 | 0 | 0 | 0 | 0 | 0
1943 | [20 empty] | 14.3 | 0 | 0 | 0 | 0 | 0 | 0 | 0 | 0 | 0 | 0 | 0 | 0 | 0 | 0 | 14.3 | 0 | 0 | 0 | 0 | 0 | 0 | 0 | 0 | 0 | 0 | 0 | 0 | 0 | 0 | 0 | 0
1944 | [20 empty] | 0 | 0 | 0 | 0 | 0 | 0 | 0 | 0 | 0 | 0 | 0 | 0 | 0 | 0 | 0 | 0 | 0 | 0 | 0 | 0 | 0 | 0 | 0 | 0 | 0 | 0 | 0 | 0 | 0 | 0 | 0 | 0
1945 | [20 empty] | 2.7 | 0 | 0 | 0 | 0 | 0 | 0 | 0 | 0 | 0 | 0 | 0 | 0 | 0 | 0 | 0 | 0 | 2.7 | 0 | 0 | 0 | 0 | 0 | 0 | 0 | 0 | 0 | 0 | 0 | 0 | 0 | 0
1946 | [20 empty] | 11.4 | 0 | 0 | 0 | 0 | 0 | 0 | 0 | 0 | 0 | 0 | 0 | 0 | 0 | 0 | 0 | 0 | 0 | 11.4 | 0 | 0 | 0 | 0 | 0 | 0 | 0 | 0 | 0 | 0 | 0 | 0 | 0
1947 | [20 empty] | 0 | 0 | 0 | 0 | 0 | 0 | 0 | 0 | 0 | 0 | 0 | 0 | 0 | 0 | 0 | 0 | 0 | 0 | 0 | 0 | 0 | 0 | 0 | 0 | 0 | 0 | 0 | 0 | 0 | 0 | 0 | 0
1948 | [20 empty] | 3.3 | 0 | 0 | 0 | 0 | 0 | 0 | 0 | 0 | 0 | 0 | 0 | 0 | 0 | 0 | 0 | 0 | 0 | 0 | 0 | 3.3 | 0 | 0 | 0 | 0 | 0 | 0 | 0 | 0 | 0 | 0 | 0
1949 | [20 empty] | 48 | 0 | 0 | 0 | 0 | 0 | 0 | 0 | 0 | 0 | 0 | 0 | 0 | 0 | 0 | 0 | 0 | 0 | 0 | 0 | 0 | 48 | 0 | 0 | 0 | 0 | 0 | 0 | 0 | 0 | 0 | 0
1950 | [20 empty] | 54 | 0 | 0 | 0 | 0 | 0 | 0 | 0 | 0 | 0 | 0 | 0 | 0 | 0 | 0 | 0 | 0 | 0 | 0 | 0 | 0 | 0 | 54 | 0 | 0 | 0 | 0 | 0 | 0 | 0 | 0 | 0
1951 | [20 empty] | 37.4 | 0 | 0 | 0 | 0 | 0 | 0 | 0 | 0 | 0 | 0 | 0 | 0 | 0 | 0 | 0 | 0 | 0 | 0 | 0 | 0 | 0 | 0 | 37.4 | 0 | 0 | 0 | 0 | 0 | 0 | 0 | 0
1952 | [20 empty] | 6.2 | 0 | 0 | 0 | 0 | 0 | 0 | 0 | 0 | 0 | 0 | 0 | 0 | 0 | 0 | 0 | 0 | 0 | 0 | 0 | 0 | 0 | 0 | 0 | 6.2 | 0 | 0 | 0 | 0 | 0 | 0 | 0
1953 | [20 empty] | 55.4 | 0 | 0 | 0 | 0 | 0 | 0 | 0 | 0 | 0 | 0 | 0 | 0 | 0 | 0 | 0 | 0 | 0 | 0 | 0 | 0 | 0 | 0 | 0 | 0 | 55.4 | 0 | 0 | 0 | 0 | 0 | 0
1954 | [20 empty] | 8.5 | 0 | 0 | 0 | 0 | 0 | 0 | 0 | 0 | 0 | 0 | 0 | 0 | 0 | 0 | 0 | 0 | 0 | 0 | 0 | 0 | 0 | 0 | 0 | 0 | 0 | 8.5 | 0 | 0 | 0 | 0 | 0
1955 | [20 empty] | 8.1 | 0 | 0 | 0 | 0 | 0 | 0 | 0 | 0 | 0 | 0 | 0 | 0 | 0 | 0 | 0 | 0 | 0 | 0 | 0 | 0 | 0 | 0 | 0 | 0 | 0 | 0 | 8.1 | 0 | 0 | 0 | 0
1956 | [20 empty] | 0 | 0 | 0 | 0 | 0 | 0 | 0 | 0 | 0 | 0 | 0 | 0 | 0 | 0 | 0 | 0 | 0 | 0 | 0 | 0 | 0 | 0 | 0 | 0 | 0 | 0 | 0 | 0 | 0 | 0 | 0 | 0
1957 | [20 empty] | 0 | 0 | 0 | 0 | 0 | 0 | 0 | 0 | 0 | 0 | 0 | 0 | 0 | 0 | 0 | 0 | 0 | 0 | 0 | 0 | 0 | 0 | 0 | 0 | 0 | 0 | 0 | 0 | 0 | 0 | 0 | 0
1958 | [20 empty] | 5.4 | 0 | 0 | 0 | 0 | 0 | 0 | 0 | 0 | 0 | 0 | 0 | 0 | 0 | 0 | 0 | 0 | 0 | 0 | 0 | 0 | 0 | 0 | 0 | 0 | 0 | 0 | 0 | 0 | 0 | 5.4 | 0
1959 | [20 empty] | 100 | 0 | 0 | 0 | 0 | 0 | 0 | 0 | 0 | 0 | 0 | 0 | 0 | 0 | 0 | 0 | 0 | 0 | 0 | 0 | 0 | 0 | 0 | 0 | 0 | 0 | 0 | 0 | 0 | 0 | 0 | 100
1960 | [20 empty] | 0 | 0 | 0 | 0 | 0 | 0 | 0 | 0 | 0 | 0 | 0 | 0 | 0 | 0 | 0 | 0 | 0 | 0 | 0 | 0 | 0 | 0 | 0 | 0 | 0 | 0 | 0 | 0 | 0 | 0 | 0 | 0
1961 | [20 empty] | 100 | 0 | 0 | 0 | 0 | 0 | 0 | 0 | 0 | 0 | 0 | 0 | 0 | 0 | 0 | 0 | 0 | 0 | 0 | 0 | 0 | 0 | 0 | 0 | 0 | 0 | 0 | 0 | 0 | 0 | 0 | 0
1962 | [20 empty] | 0 | 0 | 0 | 0 | 0 | 0 | 0 | 0 | 0 | 0 | 0 | 0 | 0 | 0 | 0 | 0 | 0 | 0 | 0 | 0 | 0 | 0 | 0 | 0 | 0 | 0 | 0 | 0 | 0 | 0 | 0 | 0
1963 | [20 empty] | 31.8 | 0 | 0 | 0 | 0 | 0 | 0 | 0 | 0 | 0 | 0 | 0 | 0 | 0 | 0 | 0 | 0 | 0 | 0 | 0 | 0 | 0 | 0 | 0 | 0 | 0 | 0 | 0 | 0 | 0 | 0 | 0
1964 | [20 empty] | 0 | 0 | 0 | 0 | 0 | 0 | 0 | 0 | 0 | 0 | 0 | 0 | 0 | 0 | 0 | 0 | 0 | 0 | 0 | 0 | 0 | 0 | 0 | 0 | 0 | 0 | 0 | 0 | 0 | 0 | 0 | 0
1965 | [20 empty] | 0 | 0 | 0 | 0 | 0 | 0 | 0 | 0 | 0 | 0 | 0 | 0 | 0 | 0 | 0 | 0 | 0 | 0 | 0 | 0 | 0 | 0 | 0 | 0 | 0 | 0 | 0 | 0 | 0 | 0 | 0 | 0
1966 | [20 empty] | 0.4 | 0 | 0 | 0 | 0 | 0 | 0 | 0 | 0 | 0 | 0 | 0 | 0 | 0 | 0 | 0 | 0 | 0 | 0 | 0 | 0 | 0 | 0 | 0 | 0 | 0 | 0 | 0 | 0 | 0 | 0 | 0
1967 | [20 empty] | 65.2 | 0 | 0 | 0 | 0 | 0 | 0 | 0 | 0 | 0 | 0 | 0 | 0 | 0 | 0 | 0 | 0 | 0 | 0 | 0 | 0 | 0 | 0 | 0 | 0 | 0 | 0 | 0 | 0 | 0 | 0 | 0
1968 | [20 empty] | 0.4 | 0 | 0 | 0 | 0 | 0 | 0 | 0 | 0 | 0 | 0 | 0 | 0 | 0 | 0 | 0 | 0 | 0 | 0 | 0 | 0 | 0 | 0 | 0 | 0 | 0 | 0 | 0 | 0 | 0 | 0 | 0
1969 | [20 empty] | 0 | 0 | 0 | 0 | 0 | 0 | 0 | 0 | 0 | 0 | 0 | 0 | 0 | 0 | 0 | 0 | 0 | 0 | 0 | 0 | 0 | 0 | 0 | 0 | 0 | 0 | 0 | 0 | 0 | 0 | 0 | 0
1970 | [20 empty] | 0 | 0 | 0 | 0 | 0 | 0 | 0 | 0 | 0 | 0 | 0 | 0 | 0 | 0 | 0 | 0 | 0 | 0 | 0 | 0 | 0 | 0 | 0 | 0 | 0 | 0 | 0 | 0 | 0 | 0 | 0 | 0
1971 | [20 empty] | 3.2 | 0 | 0 | 0 | 0 | 0 | 0 | 0 | 0 | 0 | 0 | 0 | 0 | 0 | 0 | 0 | 0 | 0 | 0 | 0 | 0 | 0 | 0 | 0 | 0 | 0 | 0 | 0 | 0 | 0 | 0 | 0
1972 | [20 empty] | 0 | 0 | 0 | 0 | 0 | 0 | 0 | 0 | 0 | 0 | 0 | 0 | 0 | 0 | 0 | 0 | 0 | 0 | 0 | 0 | 0 | 0 | 0 | 0 | 0 | 0 | 0 | 0 | 0 | 0 | 0 | 0
1973 | [20 empty] | 52.2 | 0 | 0 | 0 | 0 | 0 | 0 | 0 | 0 | 0 | 0 | 0 | 0 | 0 | 0 | 0 | 0 | 0 | 0 | 0 | 0 | 0 | 0 | 0 | 0 | 0 | 0 | 0 | 0 | 0 | 0 | 0
1974 | [20 empty] | 0 | 0 | 0 | 0 | 0 | 0 | 0 | 0 | 0 | 0 | 0 | 0 | 0 | 0 | 0 | 0 | 0 | 0 | 0 | 0 | 0 | 0 | 0 | 0 | 0 | 0 | 0 | 0 | 0 | 0 | 0 | 0
1975 | [20 empty] | 0 | 0 | 0 | 0 | 0 | 0 | 0 | 0 | 0 | 0 | 0 | 0 | 0 | 0 | 0 | 0 | 0 | 0 | 0 | 0 | 0 | 0 | 0 | 0 | 0 | 0 | 0 | 0 | 0 | 0 | 0 | 0
1976 | [20 empty] | 34.5 | 0 | 0 | 0 | 0 | 0 | 0 | 0 | 0 | 0 | 0 | 0 | 0 | 0 | 0 | 0 | 0 | 0 | 0 | 0 | 0 | 0 | 0 | 0 | 0 | 0 | 0 | 0 | 0 | 0 | 0 | 0
1977 | [20 empty] | 1.4 | 0 | 0 | 0 | 0 | 0 | 0 | 0 | 0 | 0 | 0 | 0 | 0 | 0 | 0 | 0 | 0 | 0 | 0 | 0 | 0 | 0 | 0 | 0 | 0 | 0 | 0 | 0 | 0 | 0 | 0 | 0
1978 | [20 empty] | 1 | 0 | 0 | 0 | 0 | 0 | 0 | 0 | 0 | 0 | 0 | 0 | 0 | 0 | 0 | 0 | 0 | 0 | 0 | 0 | 0 | 0 | 0 | 0 | 0 | 0 | 0 | 0 | 0 | 0 | 0 | 0
1979 | [20 empty] | 1.2 | 0 | 0 | 0 | 0 | 0 | 0 | 0 | 0 | 0 | 0 | 0 | 0 | 0 | 0 | 0 | 0 | 0 | 0 | 0 | 0 | 0 | 0 | 0 | 0 | 0 | 0 | 0 | 0 | 0 | 0 | 0
1980 | [20 empty] | 4 | 0 | 0 | 0 | 0 | 0 | 0 | 0 | 0 | 0 | 0 | 0 | 0 | 0 | 0 | 0 | 0 | 0 | 0 | 0 | 0 | 0 | 0 | 0 | 0 | 0 | 0 | 0 | 0 | 0 | 0 | 0
1981 | [20 empty] | 0 | 0 | 0 | 0 | 0 | 0 | 0 | 0 | 0 | 0 | 0 | 0 | 0 | 0 | 0 | 0 | 0 | 0 | 0 | 0 | 0 | 0 | 0 | 0 | 0 | 0 | 0 | 0 | 0 | 0 | 0 | 0
1982 | [20 empty] | 0 | 0 | 0 | 0 | 0 | 0 | 0 | 0 | 0 | 0 | 0 | 0 | 0 | 0 | 0 | 0 | 0 | 0 | 0 | 0 | 0 | 0 | 0 | 0 | 0 | 0 | 0 | 0 | 0 | 0 | 0 | 0
1983 | [20 empty] | 3 | 0 | 0 | 0 | 0 | 0 | 0 | 0 | 0 | 0 | 0 | 0 | 0 | 0 | 0 | 0 | 0 | 0 | 0 | 0 | 0 | 0 | 0 | 0 | 0 | 0 | 0 | 0 | 0 | 0 | 0 | 0
1984 | [20 empty] | 41.7 | 0 | 0 | 0 | 0 | 0 | 0 | 0 | 0 | 0 | 0 | 0 | 0 | 0 | 0 | 0 | 0 | 0 | 0 | 0 | 0 | 0 | 0 | 0 | 0 | 0 | 0 | 0 | 0 | 0 | 0 | 0
1985 | [20 empty] | 9.7 | 0 | 0 | 0 | 0 | 0 | 0 | 0 | 0 | 0 | 0 | 0 | 0 | 0 | 0 | 0 | 0 | 0 | 0 | 0 | 0 | 0 | 0 | 0 | 0 | 0 | 0 | 0 | 0 | 0 | 0 | 0
1986 | [20 empty] | 7.4 | 0 | 0 | 0 | 0 | 0 | 0 | 0 | 0 | 0 | 0 | 0 | 0 | 0 | 0 | 0 | 0 | 0 | 0 | 0 | 0 | 0 | 0 | 0 | 0 | 0 | 0 | 0 | 0 | 0 | 0 | 0
1987 | [20 empty] | 0 | 0 | 0 | 0 | 0 | 0 | 0 | 0 | 0 | 0 | 0 | 0 | 0 | 0 | 0 | 0 | 0 | 0 | 0 | 0 | 0 | 0 | 0 | 0 | 0 | 0 | 0 | 0 | 0 | 0 | 0 | 0
1988 | [20 empty] | 93.2 | 0 | 0 | 0 | 0 | 0 | 0 | 0 | 0 | 0 | 0 | 0 | 0 | 0 | 0 | 0 | 0 | 0 | 0 | 0 | 0 | 0 | 0 | 0 | 0 | 0 | 0 | 0 | 0 | 0 | 0 | 0
1989 | [20 empty] | 4.8 | 0 | 0 | 0 | 0 | 0 | 0 | 0 | 0 | 0 | 0 | 0 | 0 | 0 | 0 | 0 | 0 | 0 | 0 | 0 | 0 | 0 | 0 | 0 | 0 | 0 | 0 | 0 | 0 | 0 | 0 | 0
1990 | [20 empty] | 7 | 0 | 0 | 0 | 0 | 0 | 0 | 0 | 0 | 0 | 0 | 0 | 0 | 0 | 0 | 0 | 0 | 0 | 0 | 0 | 0 | 0 | 0 | 0 | 0 | 0 | 0 | 0 | 0 | 0 | 0 | 0
1991 | [20 empty] | 1.2 | 0 | 0 | 0 | 0 | 0 | 0 | 0 | 0 | 0 | 0 | 0 | 0 | 0 | 0 | 0 | 0 | 0 | 0 | 0 | 0 | 0 | 0 | 0 | 0 | 0 | 0 | 0 | 0 | 0 | 0 | 0
1992 | [20 empty] | 4.4 | 0 | 0 | 0 | 0 | 0 | 0 | 0 | 0 | 0 | 0 | 0 | 0 | 0 | 0 | 0 | 0 | 0 | 0 | 0 | 0 | 0 | 0 | 0 | 0 | 0 | 0 | 0 | 0 | 0 | 0 | 0
1993 | [20 empty] | 2.5 | 0 | 0 | 0 | 0 | 0 | 0 | 0 | 0 | 0 | 0 | 0 | 0 | 0 | 0 | 0 | 0 | 0 | 0 | 0 | 0 | 0 | 0 | 0 | 0 | 0 | 0 | 0 | 0 | 0 | 0 | 0
1994 | [20 empty] | 0 | 0 | 0 | 0 | 0 | 0 | 0 | 0 | 0 | 0 | 0 | 0 | 0 | 0 | 0 | 0 | 0 | 0 | 0 | 0 | 0 | 0 | 0 | 0 | 0 | 0 | 0 | 0 | 0 | 0 | 0 | 0
1995 | [20 empty] | 0 | 0 | 0 | 0 | 0 | 0 | 0 | 0 | 0 | 0 | 0 | 0 | 0 | 0 | 0 | 0 | 0 | 0 | 0 | 0 | 0 | 0 | 0 | 0 | 0 | 0 | 0 | 0 | 0 | 0 | 0 | 0
1996 | [20 empty] | 14.8 | 0 | 0 | 0 | 0 | 0 | 0 | 0 | 0 | 0 | 0 | 0 | 0 | 0 | 0 | 0 | 0 | 0 | 0 | 0 | 0 | 0 | 0 | 0 | 0 | 0 | 0 | 0 | 0 | 0 | 0 | 0
1997 | [20 empty] | 0 | 0 | 0 | 0 | 0 | 0 | 0 | 0 | 0 | 0 | 0 | 0 | 0 | 0 | 0 | 0 | 0 | 0 | 0 | 0 | 0 | 0 | 0 | 0 | 0 | 0 | 0 | 0 | 0 | 0 | 0 | 0
1998 | [20 empty] | 0 | 0 | 0 | 0 | 0 | 0 | 0 | 0 | 0 | 0 | 0 | 0 | 0 | 0 | 0 | 0 | 0 | 0 | 0 | 0 | 0 | 0 | 0 | 0 | 0 | 0 | 0 | 0 | 0 | 0 | 0 | 0
1999 | [20 empty] | 8 | 0 | 0 | 0 | 0 | 0 | 0 | 0 | 0 | 0 | 0 | 0 | 0 | 0 | 0 | 0 | 0 | 0 | 0 | 0 | 0 | 0 | 0 | 0 | 0 | 0 | 0 | 0 | 0 | 0 | 0 | 0
2000 | [20 empty] | 0 | 0 | 0 | 0 | 0 | 0 | 0 | 0 | 0 | 0 | 0 | 0 | 0 | 0 | 0 | 0 | 0 | 0 | 0 | 0 | 0 | 0 | 0 | 0 | 0 | 0 | 0 | 0 | 0 | 0 | 0 | 0
2001 | [20 empty] | 8 | 0 | 0 | 0 | 0 | 0 | 0 | 0 | 0 | 0 | 0 | 0 | 0 | 0 | 0 | 0 | 0 | 0 | 0 | 0 | 0 | 0 | 0 | 0 | 0 | 0 | 0 | 0 | 0 | 0 | 0 | 0
2002 | [20 empty] | 0 | 0 | 0 | 0 | 0 | 0 | 0 | 0 | 0 | 0 | 0 | 0 | 0 | 0 | 0 | 0 | 0 | 0 | 0 | 0 | 0 | 0 | 0 | 0 | 0 | 0 | 0 | 0 | 0 | 0 | 0 | 0
2003 | [20 empty] | 0 | 0 | 0 | 0 | 0 | 0 | 0 | 0 | 0 | 0 | 0 | 0 | 0 | 0 | 0 | 0 | 0 | 0 | 0 | 0 | 0 | 0 | 0 | 0 | 0 | 0 | 0 | 0 | 0 | 0 | 0 | 0
2004 | [20 empty] | 0 | 0 | 0 | 0 | 0 | 0 | 0 | 0 | 0 | 0 | 0 | 0 | 0 | 0 | 0 | 0 | 0 | 0 | 0 | 0 | 0 | 0 | 0 | 0 | 0 | 0 | 0 | 0 | 0 | 0 | 0 | 0
2005 | [20 empty] | 0.2 | 0 | 0 | 0 | 0 | 0 | 0 | 0 | 0 | 0 | 0 | 0 | 0 | 0 | 0 | 0 | 0 | 0 | 0 | 0 | 0 | 0 | 0 | 0 | 0 | 0 | 0 | 0 | 0 | 0 | 0 | 0
2006 | [20 empty] | 0 | 0 | 0 | 0 | 0 | 0 | 0 | 0 | 0 | 0 | 0 | 0 | 0 | 0 | 0 | 0 | 0 | 0 | 0 | 0 | 0 | 0 | 0 | 0 | 0 | 0 | 0 | 0 | 0 | 0 | 0 | 0
2007 | [20 empty] | 0 | 0 | 0 | 0 | 0 | 0 | 0 | 0 | 0 | 0 | 0 | 0 | 0 | 0 | 0 | 0 | 0 | 0 | 0 | 0 | 0 | 0 | 0 | 0 | 0 | 0 | 0 | 0 | 0 | 0 | 0 | 0
2008 | [20 empty] | 0 | 0 | 0 | 0 | 0 | 0 | 0 | 0 | 0 | 0 | 0 | 0 | 0 | 0 | 0 | 0 | 0 | 0 | 0 | 0 | 0 | 0 | 0 | 0 | 0 | 0 | 0 | 0 | 0 | 0 | 0 | 0
2009 | [20 empty] | 0 | 0 | 0 | 0 | 0 | 0 | 0 | 0 | 0 | 0 | 0 | 0 | 0 | 0 | 0 | 0 | 0 | 0 | 0 | 0 | 0 | 0 | 0 | 0 | 0 | 0 | 0 | 0 | 0 | 0 | 0 | 0
2010 | [20 empty] | 0.6 | 0 | 0 | 0 | 0 | 0 | 0 | 0 | 0 | 0 | 0 | 0 | 0 | 0 | 0 | 0 | 0 | 0 | 0 | 0 | 0 | 0 | 0 | 0 | 0 | 0 | 0 | 0 | 0 | 0 | 0 | 0
2011 | [20 empty] | 9.6 | 0 | 0 | 0 | 0 | 0 | 0 | 0 | 0 | 0 | 0 | 0 | 0 | 0 | 0 | 0 | 0 | 0 | 0 | 0 | 0 | 0 | 0 | 0 | 0 | 0 | 0 | 0 | 0 | 0 | 0 | 0
2012 | [20 empty] | 0 | 0 | 0 | 0 | 0 | 0 | 0 | 0 | 0 | 0 | 0 | 0 | 0 | 0 | 0 | 0 | 0 | 0 | 0 | 0 | 0 | 0 | 0 | 0 | 0 | 0 | 0 | 0 | 0 | 0 | 0 | 0
2013 | [20 empty] | 0.5 | 0 | 0 | 0 | 0 | 0 | 0 | 0 | 0 | 0 | 0 | 0 | 0 | 0 | 0 | 0 | 0 | 0 | 0 | 0 | 0 | 0 | 0 | 0 | 0 | 0 | 0 | 0 | 0 | 0 | 0 | 0
2014 | [20 empty] | 8.2 | 0 | 0 | 0 | 0 | 0 | 0 | 0 | 0 | 0 | 0 | 0 | 0 | 0 | 0 | 0 | 0 | 0 | 0 | 0 | 0 | 0 | 0 | 0 | 0 | 0 | 0 | 0 | 0 | 0 | 0 | 0
2015 | [20 empty] | 0 | 0 | 0 | 0 | 0 | 0 | 0 | 0 | 0 | 0 | 0 | 0 | 0 | 0 | 0 | 0 | 0 | 0 | 0 | 0 | 0 | 0 | 0 | 0 | 0 | 0 | 0 | 0 | 0 | 0 | 0 | 0
2016 | [20 empty] | 9.2 | 0 | 0 | 0 | 0 | 0 | 0 | 0 | 0 | 0 | 0 | 0 | 0 | 0 | 0 | 0 | 0 | 0 | 0 | 0 | 0 | 0 | 0 | 0 | 0 | 0 | 0 | 0 | 0 | 0 | 0 | 0
2017 | [20 empty] | 0 | 0 | 0 | 0 | 0 | 0 | 0 | 0 | 0 | 0 | 0 | 0 | 0 | 0 | 0 | 0 | 0 | 0 | 0 | 0 | 0 | 0 | 0 | 0 | 0 | 0 | 0 | 0 | 0 | 0 | 0 | 0
2018 | [20 empty] | 0 | 0 | 0 | 0 | 0 | 0 | 0 | 0 | 0 | 0 | 0 | 0 | 0 | 0 | 0 | 0 | 0 | 0 | 0 | 0 | 0 | 0 | 0 | 0 | 0 | 0 | 0 | 0 | 0 | 0 | 0 | 0
2019 | [20 empty] | 0 | 0 | 0 | 0 | 0 | 0 | 0 | 0 | 0 | 0 | 0 | 0 | 0 | 0 | 0 | 0 | 0 | 0 | 0 | 0 | 0 | 0 | 0 | 0 | 0 | 0 | 0 | 0 | 0 | 0 | 0 | 0
2020 | [19 empty] | NOTE: We copy annual installed power plants from the "Model" tab here | 0 | 0 | 0 | 0 | 0 | 0 | 0 | 0 | 0 | 0 | 0 | 0 | 0 | 0 | 0 | 0 | 0 | 0 | 0 | 0 | 0 | 0 | 0 | 0 | 0 | 0 | 0 | 0 | 0 | 0 | 0 | 0
2021 | [19 empty] | in case the lifetime of a power plant is < 30 years such that a power plant | 0 | 0 | 0 | 0 | 0 | 0 | 0 | 0 | 0 | 0 | 0 | 0 | 0 | 0 | 0 | 0 | 0 | 0 | 0 | 0 | 0 | 0 | 0 | 0 | 0 | 0 | 0 | 0 | 0 | 0 | 0 | 0
2022 | [19 empty] | (for example) built in 2022 needs to retire before 2050 and | 0 | 0 | 0 | 0 | 0 | 0 | 0 | 0 | 0 | 0 | 0 | 0 | 0 | 0 | 0 | 0 | 0 | 0 | 0 | 0 | 0 | 0 | 0 | 0 | 0 | 0 | 0 | 0 | 0 | 0 | 0 | 0
2023 | [19 empty] | thus a new power plant would have to fill its place (as needed). | 0 | 0 | 0 | 0 | 0 | 0 | 0 | 0 | 0 | 0 | 0 | 0 | 0 | 0 | 0 | 0 | 0 | 0 | 0 | 0 | 0 | 0 | 0 | 0 | 0 | 0 | 0 | 0 | 0 | 0 | 0 | 0
2024 | [20 empty] | 0 | 0 | 0 | 0 | 0 | 0 | 0 | 0 | 0 | 0 | 0 | 0 | 0 | 0 | 0 | 0 | 0 | 0 | 0 | 0 | 0 | 0 | 0 | 0 | 0 | 0 | 0 | 0 | 0 | 0 | 0 | 0
2025 | [20 empty] | 0 | 0 | 0 | 0 | 0 | 0 | 0 | 0 | 0 | 0 | 0 | 0 | 0 | 0 | 0 | 0 | 0 | 0 | 0 | 0 | 0 | 0 | 0 | 0 | 0 | 0 | 0 | 0 | 0 | 0 | 0 | 0
2026 | [20 empty] | 0 | 0 | 0 | 0 | 0 | 0 | 0 | 0 | 0 | 0 | 0 | 0 | 0 | 0 | 0 | 0 | 0 | 0 | 0 | 0 | 0 | 0 | 0 | 0 | 0 | 0 | 0 | 0 | 0 | 0 | 0 | 0
2027 | [20 empty] | 0 | 0 | 0 | 0 | 0 | 0 | 0 | 0 | 0 | 0 | 0 | 0 | 0 | 0 | 0 | 0 | 0 | 0 | 0 | 0 | 0 | 0 | 0 | 0 | 0 | 0 | 0 | 0 | 0 | 0 | 0 | 0
2028 | [20 empty] | 0 | 0 | 0 | 0 | 0 | 0 | 0 | 0 | 0 | 0 | 0 | 0 | 0 | 0 | 0 | 0 | 0 | 0 | 0 | 0 | 0 | 0 | 0 | 0 | 0 | 0 | 0 | 0 | 0 | 0 | 0 | 0
2029 | [20 empty] | 0 | 0 | 0 | 0 | 0 | 0 | 0 | 0 | 0 | 0 | 0 | 0 | 0 | 0 | 0 | 0 | 0 | 0 | 0 | 0 | 0 | 0 | 0 | 0 | 0 | 0 | 0 | 0 | 0 | 0 | 0 | 0
2030 | [20 empty] | 0 | 0 | 0 | 0 | 0 | 0 | 0 | 0 | 0 | 0 | 0 | 0 | 0 | 0 | 0 | 0 | 0 | 0 | 0 | 0 | 0 | 0 | 0 | 0 | 0 | 0 | 0 | 0 | 0 | 0 | 0 | 0
2031 | [20 empty] | 0 | 0 | 0 | 0 | 0 | 0 | 0 | 0 | 0 | 0 | 0 | 0 | 0 | 0 | 0 | 0 | 0 | 0 | 0 | 0 | 0 | 0 | 0 | 0 | 0 | 0 | 0 | 0 | 0 | 0 | 0 | 0
2032 | [20 empty] | 0 | 0 | 0 | 0 | 0 | 0 | 0 | 0 | 0 | 0 | 0 | 0 | 0 | 0 | 0 | 0 | 0 | 0 | 0 | 0 | 0 | 0 | 0 | 0 | 0 | 0 | 0 | 0 | 0 | 0 | 0 | 0
2033 | [20 empty] | 0 | 0 | 0 | 0 | 0 | 0 | 0 | 0 | 0 | 0 | 0 | 0 | 0 | 0 | 0 | 0 | 0 | 0 | 0 | 0 | 0 | 0 | 0 | 0 | 0 | 0 | 0 | 0 | 0 | 0 | 0 | 0
2034 | [20 empty] | 0 | 0 | 0 | 0 | 0 | 0 | 0 | 0 | 0 | 0 | 0 | 0 | 0 | 0 | 0 | 0 | 0 | 0 | 0 | 0 | 0 | 0 | 0 | 0 | 0 | 0 | 0 | 0 | 0 | 0 | 0 | 0
2035 | [20 empty] | 0 | 0 | 0 | 0 | 0 | 0 | 0 | 0 | 0 | 0 | 0 | 0 | 0 | 0 | 0 | 0 | 0 | 0 | 0 | 0 | 0 | 0 | 0 | 0 | 0 | 0 | 0 | 0 | 0 | 0 | 0 | 0
2036 | [20 empty] | 0 | 0 | 0 | 0 | 0 | 0 | 0 | 0 | 0 | 0 | 0 | 0 | 0 | 0 | 0 | 0 | 0 | 0 | 0 | 0 | 0 | 0 | 0 | 0 | 0 | 0 | 0 | 0 | 0 | 0 | 0 | 0
2037 | [20 empty] | 0 | 0 | 0 | 0 | 0 | 0 | 0 | 0 | 0 | 0 | 0 | 0 | 0 | 0 | 0 | 0 | 0 | 0 | 0 | 0 | 0 | 0 | 0 | 0 | 0 | 0 | 0 | 0 | 0 | 0 | 0 | 0
2038 | [20 empty] | 0 | 0 | 0 | 0 | 0 | 0 | 0 | 0 | 0 | 0 | 0 | 0 | 0 | 0 | 0 | 0 | 0 | 0 | 0 | 0 | 0 | 0 | 0 | 0 | 0 | 0 | 0 | 0 | 0 | 0 | 0 | 0
2039 | [20 empty] | 0 | 0 | 0 | 0 | 0 | 0 | 0 | 0 | 0 | 0 | 0 | 0 | 0 | 0 | 0 | 0 | 0 | 0 | 0 | 0 | 0 | 0 | 0 | 0 | 0 | 0 | 0 | 0 | 0 | 0 | 0 | 0
2040 | [20 empty] | 0 | 0 | 0 | 0 | 0 | 0 | 0 | 0 | 0 | 0 | 0 | 0 | 0 | 0 | 0 | 0 | 0 | 0 | 0 | 0 | 0 | 0 | 0 | 0 | 0 | 0 | 0 | 0 | 0 | 0 | 0 | 0
2041 | [20 empty] | 0 | 0 | 0 | 0 | 0 | 0 | 0 | 0 | 0 | 0 | 0 | 0 | 0 | 0 | 0 | 0 | 0 | 0 | 0 | 0 | 0 | 0 | 0 | 0 | 0 | 0 | 0 | 0 | 0 | 0 | 0 | 0
2042 | [20 empty] | 0 | 0 | 0 | 0 | 0 | 0 | 0 | 0 | 0 | 0 | 0 | 0 | 0 | 0 | 0 | 0 | 0 | 0 | 0 | 0 | 0 | 0 | 0 | 0 | 0 | 0 | 0 | 0 | 0 | 0 | 0 | 0
2043 | [20 empty] | 0 | 0 | 0 | 0 | 0 | 0 | 0 | 0 | 0 | 0 | 0 | 0 | 0 | 0 | 0 | 0 | 0 | 0 | 0 | 0 | 0 | 0 | 0 | 0 | 0 | 0 | 0 | 0 | 0 | 0 | 0 | 0
2044 | [20 empty] | 0 | 0 | 0 | 0 | 0 | 0 | 0 | 0 | 0 | 0 | 0 | 0 | 0 | 0 | 0 | 0 | 0 | 0 | 0 | 0 | 0 | 0 | 0 | 0 | 0 | 0 | 0 | 0 | 0 | 0 | 0 | 0
2045 | [20 empty] | 0 | 0 | 0 | 0 | 0 | 0 | 0 | 0 | 0 | 0 | 0 | 0 | 0 | 0 | 0 | 0 | 0 | 0 | 0 | 0 | 0 | 0 | 0 | 0 | 0 | 0 | 0 | 0 | 0 | 0 | 0 | 0
2046 | [20 empty] | 0 | 0 | 0 | 0 | 0 | 0 | 0 | 0 | 0 | 0 | 0 | 0 | 0 | 0 | 0 | 0 | 0 | 0 | 0 | 0 | 0 | 0 | 0 | 0 | 0 | 0 | 0 | 0 | 0 | 0 | 0 | 0
2047 | [20 empty] | 0 | 0 | 0 | 0 | 0 | 0 | 0 | 0 | 0 | 0 | 0 | 0 | 0 | 0 | 0 | 0 | 0 | 0 | 0 | 0 | 0 | 0 | 0 | 0 | 0 | 0 | 0 | 0 | 0 | 0 | 0 | 0
2048 | [20 empty] | 0 | 0 | 0 | 0 | 0 | 0 | 0 | 0 | 0 | 0 | 0 | 0 | 0 | 0 | 0 | 0 | 0 | 0 | 0 | 0 | 0 | 0 | 0 | 0 | 0 | 0 | 0 | 0 | 0 | 0 | 0 | 0
2049 | [20 empty] | 0 | 0 | 0 | 0 | 0 | 0 | 0 | 0 | 0 | 0 | 0 | 0 | 0 | 0 | 0 | 0 | 0 | 0 | 0 | 0 | 0 | 0 | 0 | 0 | 0 | 0 | 0 | 0 | 0 | 0 | 0 | 0
2050 | [20 empty] | 0 | 0 | 0 | 0 | 0 | 0 | 0 | 0 | 0 | 0 | 0 | 0 | 0 | 0 | 0 | 0 | 0 | 0 | 0 | 0 | 0 | 0 | 0 | 0 | 0 | 0 | 0 | 0 | 0 | 0 | 0 | 0

## Assumptions (Geo)
| 2000 | 2001 | 2002 | 2003 | 2004 | 2005 | 2006 | 2007 | 2008 | 2009 | 2010 | 2011 | 2012 | 2013 | 2014 | 2015 | 2016 | 2017 | 2018 | 2019 | 2020 | 2021 | 2022 | 2023 | 2024 | 2025 | 2026 | 2027 | 2028 | 2029 | 2030 | 2031 | 2032 | 2033 | 2034 | 2035 | 2036 | 2037 | 2038 | 2039 | 2040 | 2041 | 2042 | 2043 | 2044 | 2045 | 2046 | 2047 | 2048 | 2049 | 2050
Avg CAPEX ($/MW) | 82370796.88 | 84177530.99 | 85509006.93 | 87097015.12 | 89441841.21 | 92227873.71 | 95018884.84 | 97571383.22 | 99469272.08 | 100227562.7 | 101395467.2 | 103513531.9 | 105498756.8 | 107350185 | 109336552.4 | 110475119.4 | 111618844 | 113721318.8 | 116491514 | 118764144 | 121081110.6 | 119328503 | 117461428.7 | 115476088.6 | 113368578.7 | 111134888 | 108770895.1 | 106272366 | 103634951.3 | 100854182.9 | 97925471.01 | 94844101.72 | 91605233.27 | 88203893.15 | 84634974.75 | 80893234.06 | 76973286.25 | 72869602.13 | 68576504.64 | 64088165.11 | 59398599.55 | 54501664.79 | 49391054.57 | 44060295.48 | 38502742.86 | 32711576.58 | 26679796.72 | 20400219.15 | 13865471.01 | 7067986.066 | 0
Avg CAPEX ($2017/kW) | 113721.3188 | 113721.3188 | 113721.3188 | 113721.3188 | 113721.3188 | 113721.3188 | 113721.3188 | 113721.3188 | 113721.3188 | 113721.3188 | 113721.3188 | 113721.3188 | 113721.3188 | 113721.3188 | 113721.3188 | 113721.3188 | 113721.3188 | 113721.3188 | 113721.3188 | 113721.3188 | 113721.3188 | 109930.6082 | 106139.8975 | 102349.1869 | 98558.4763 | 94767.7657 | 90977.055 | 87186.3444 | 83395.6338 | 79604.9232 | 75814.2125 | 72023.5019 | 68232.7913 | 64442.0807 | 60651.37 | 56860.6594 | 53069.9488 | 49279.2381 | 45488.5275 | 41697.8169 | 37907.1063 | 34116.3956 | 30325.685 | 26534.9744 | 22744.2638 | 18953.5531 | 15162.8425 | 11372.1319 | 7581.4213 | 3790.7106
Annual CAPEX improve (%) | 0% | 0% | 0% | 0% | 0% | 0% | 0% | 0% | 0% | 0% | 0% | 0% | 0% | 0% | 0% | 0% | 0% | 0% | 0% | 0% | 0% | 0% | 0% | 0% | 0% | 0% | 0% | 0% | 0% | 0% | 0% | 0% | 0% | 0% | 0% | 0% | 0% | 0% | 0% | 0% | 0% | 0% | 0% | 0% | 0% | 0% | 0% | 0% | 0% | 0% | 0%
Share of debt (%) | [20 empty] | 60%
Share of equity (%) | [20 empty] | 40%
Interest rate on debt (%) | [20 empty] | 4.75%
Return on equity (%) | [20 empty] | 8%
Avg WACC (%) | [20 empty] | 6.05%
Avg loan term (yrs) | [20 empty] | 15
Depreciation (MACRS - 15 yrs) | [20 empty] | 5% | 9.5% | 8.55% | 7.7% | 6.93% | 6.23% | 5.9% | 5.9% | 5.91% | 5.9% | 5.91% | 5.9% | 5.91% | 5.9% | 5.91% | 2.95%
Annual max capacity build (MW) | [20 empty] | 250
Avg # of years to build | [20 empty] | 3
CAPEX per year | [20 empty] | 33.33%
Avg utilization | [20 empty] | 0% | 42.87% | 42.87% | 42.87% | 42.87% | 42.87% | 42.87% | 42.87% | 42.87% | 42.87% | 42.87% | 42.87% | 42.87% | 42.87% | 42.87% | 42.87% | 42.87% | 42.87% | 42.87% | 42.87% | 42.87% | 42.87% | 42.87% | 42.87% | 42.87% | 42.87% | 42.87% | 42.87% | 42.87% | 42.87% | 42.87%
Max utilization | [20 empty] | 89% | 89% | 89% | 89% | 89% | 89% | 89% | 89% | 89% | 89% | 89% | 89% | 89% | 89% | 89% | 89% | 89% | 89% | 89% | 89% | 89% | 89% | 89% | 89% | 89% | 89% | 89% | 89% | 89% | 89% | 89%
Avg annual utilization change | [20 empty] | 0% | 0% | 0% | 0% | 0% | 0% | 0% | 0% | 0% | 0% | 0% | 0% | 0% | 0% | 0% | 0% | 0% | 0% | 0% | 0% | 0% | 0% | 0% | 0% | 0% | 0% | 0% | 0% | 0% | 0% | 0%
Avg annual FOM ($/MW-yr) | 1365940.959 | 1395901.724 | 1417981.364 | 1444315.034 | 1483198.888 | 1529399.192 | 1575682.057 | 1618009.705 | 1649482.074 | 1662056.679 | 1681423.841 | 1716547.349 | 1749467.997 | 1780169.917 | 1813109.511 | 1831990.174 | 1850956.365 | 1885821.348 | 1931759.025 | 1969445.663 | 2007867.528 | 1978804.333 | 1947842.957 | 1914920.398 | 1879971.919 | 1842931.004 | 1803729.31 | 1762296.627 | 1718560.827 | 1672447.814 | 1623881.482 | 1572783.658 | 1519074.052 | 1462670.205 | 1403487.436 | 1341438.785 | 1276434.955 | 1208384.257 | 1137192.549 | 1062763.176 | 984996.9052 | 903791.8664 | 819043.4836 | 730644.4095 | 638484.4567 | 542450.5282 | 442426.5454 | 338293.3753 | 229928.7548 | 117207.2145 | 0
Avg annual FOM ($2017/kW-yr) | 1885.8213 | 1885.8213 | 1885.8213 | 1885.8213 | 1885.8213 | 1885.8213 | 1885.8213 | 1885.8213 | 1885.8213 | 1885.8213 | 1885.8213 | 1885.8213 | 1885.8213 | 1885.8213 | 1885.8213 | 1885.8213 | 1885.8213 | 1885.8213 | 1885.8213 | 1885.8213 | 1885.8213 | 1822.9606 | 1760.0999 | 1697.2392 | 1634.3785 | 1571.5178 | 1508.6571 | 1445.7964 | 1382.9357 | 1320.0749 | 1257.2142 | 1194.3535 | 1131.4928 | 1068.6321 | 1005.7714 | 942.9107 | 880.05 | 817.1893 | 754.3285 | 691.4678 | 628.6071 | 565.7464 | 502.8857 | 440.025 | 377.1643 | 314.3036 | 251.4428 | 188.5821 | 125.7214 | 62.8607
Avg annual VOM ($/MWh) | 0 | 0 | 0 | 0 | 0 | 0 | 0 | 0 | 0 | 0 | 0 | 0 | 0 | 0 | 0 | 0 | 0 | 0 | 0 | 0 | 0 | 0 | 0 | 0 | 0 | 0 | 0 | 0 | 0 | 0 | 0 | 0 | 0 | 0 | 0 | 0 | 0 | 0 | 0 | 0 | 0 | 0 | 0 | 0 | 0 | 0 | 0 | 0 | 0 | 0 | 0
Avg OPEX ($/MWh) | 0 | 0 | 0 | 0 | 0 | 0 | 0 | 0 | 0 | 0 | 0 | 0 | 0 | 0 | 0 | 0 | 0 | 0 | 0 | 0 | 0 | 526.8653 | 518.6217 | 509.856 | 500.5508 | 490.6885 | 480.2508 | 469.2192 | 457.5744 | 445.2966 | 432.3656 | 418.7606 | 404.4601 | 389.4424 | 373.6847 | 357.164 | 339.8564 | 321.7376 | 302.7825 | 282.9654 | 262.2598 | 240.6386 | 218.0739 | 194.5373 | 169.9993 | 144.4298 | 117.798 | 90.0721 | 61.2195 | 31.2069 | 0
Annual OPEX improve (%) | 0.1% | 0.1% | 0.1% | 0.1% | 0.1% | 0.1% | 0.1% | 0.1% | 0.1% | 0.1% | 0.1% | 0.1% | 0.1% | 0.1% | 0.1% | 0.1% | 0.1% | 0.1% | 0.1% | 0.1% | 0.1% | 0.1% | 0.1% | 0.1% | 0.1% | 0.1% | 0.1% | 0.1% | 0.1% | 0.1% | 0.1% | 0.1% | 0.1% | 0.1% | 0.1% | 0.1% | 0.1% | 0.1% | 0.1% | 0.1% | 0.1% | 0.1% | 0.1% | 0.1% | 0.1% | 0.1% | 0.1% | 0.1% | 0.1% | 0.1% | 0.1%
Avg GHG emission (mt/MWh) | [20 empty] | 0
One Time Upstream CO2 (and CO2 equilivant) Emissions (g/KW) | [20 empty] | 836000
Avg tax | 35% | 35% | 35% | 35% | 35% | 35% | 35% | 35% | 35% | 35% | 35% | 35% | 35% | 35% | 35% | 35% | 35% | 35% | 21% | 21% | 21% | 21% | 21% | 21% | 21% | 21% | 21% | 21% | 21% | 21% | 21% | 21% | 21% | 21% | 21% | 21% | 21% | 21% | 21% | 21% | 21% | 21% | 21% | 21% | 21% | 21% | 21% | 21% | 21% | 21% | 21%
Avg subsidy per unit of output ($/MWh) | [20 empty] | 0 | 0 | 0 | 0 | 0 | 0 | 0 | 0 | 0 | 0 | 0 | 0 | 0 | 0 | 0 | 0 | 0 | 0 | 0 | 0 | 0 | 0 | 0 | 0 | 0 | 0 | 0 | 0 | 0 | 0 | 0
Avg Lifetime (years) | [20 empty] | 29
Max Lifetime | [20 empty] | 50
Min Lifetime | [20 empty] | 4
Avg Age (years) | [20 empty] | 27
CAPEX to extend the life of plant to Max Lifetime ($/MW)
Avg energy price of electricity ($2017/MWh) | 96.9947 | 82.5618 | 92.423 | 85.6439 | 81.3248 | 82.2851 | 73.1324 | 75.1783 | 77.5669 | 67.3971 | 69.3593 | 69.1496 | 66.0774 | 68.6676 | 67.6134 | 63.5193 | 65.2 | 62.54 | 62.8 | 62.22 | 63.2455 | 62.1879 | 61.2839 | 60.7827 | 60.4701 | 60.7261 | 60.3235 | 60.1547 | 59.9186 | 59.7474 | 59.5717 | 59.4622 | 59.0982 | 58.6907 | 58.2797 | 57.9454 | 57.8223 | 57.6393 | 57.6182 | 57.5832 | 57.4286 | 57.2126 | 56.9574 | 56.726 | 56.5327 | 56.3299 | 56.0081 | 55.8533 | 56.4446 | 56.5239 | 56.2441
Avg energy price of electricity ($/MWh) | 66.9366 | 68.5627 | 61.9876 | 75.3499 | 79.1677 | 95.8529 | 86.2377 | 87.6517 | 101.4382 | 70.8251 | 73.2289 | 70.5423 | 60.9978 | 67.7143 | 72.6633 | 59.8666 | 64.07 | 62.54 | 64.2 | 65.09 | 67.8933 | 68.4082 | 69.0398 | 70.1659 | 71.4995 | 73.5166 | 74.7036 | 76.1716 | 77.5095 | 78.937 | 80.3948 | 81.9992 | 83.2882 | 84.5522 | 85.8426 | 87.2825 | 89.0916 | 90.8451 | 92.8849 | 94.9604 | 96.898 | 98.7929 | 100.6749 | 102.6698 | 104.7981 | 106.9811 | 108.9794 | 111.3746 | 115.3893 | 118.463 | 120.8794
Avg capacity price of electricity ($2017/MW-day) | 249.4238 | 249.4238 | 212.3094 | 237.6676 | 220.235 | 209.1284 | 211.5977 | 188.0613 | 193.3227 | 199.4648 | 173.3129 | 178.3588 | 177.8197 | 169.9194 | 176.5803 | 173.8692 | 163.3412 | 167.6631 | 160.8229 | 161.4915 | 160 | 157.3245 | 155.0376 | 153.7697 | 152.9787 | 153.6263 | 152.608 | 152.181 | 151.5836 | 151.1504 | 150.7061 | 150.429 | 149.5081 | 148.4773 | 147.4374 | 146.5917 | 146.2803 | 145.8174 | 145.7641 | 145.6754 | 145.2845 | 144.7378 | 144.0922 | 143.507 | 143.0179 | 142.5049 | 141.6907 | 141.2991 | 142.7951 | 142.9956 | 142.2878
Avg capacity price of electricity ($/MW-day) | 164.5392 | 164.5392 | 168.5364 | 152.3739 | 185.2202 | 194.6049 | 235.6194 | 211.9839 | 215.4597 | 249.3488 | 174.0976 | 180.0065 | 173.4025 | 149.9408 | 166.4509 | 178.6162 | 147.1602 | 157.4927 | 153.7318 | 157.8123 | 160 | 161.2136 | 162.702 | 165.3558 | 168.4987 | 173.2521 | 176.0495 | 179.509 | 182.6619 | 186.0261 | 189.4615 | 193.2426 | 196.2802 | 199.259 | 202.3 | 205.6934 | 209.9567 | 214.0892 | 218.8962 | 223.7874 | 228.3538 | 232.8193 | 237.2545 | 241.9558 | 246.9715 | 252.116 | 256.8251 | 262.4699 | 271.931 | 279.1746 | 284.8692
Share of GEO capacity receiving capacity payments | 0% | 0% | 0% | 0% | 0% | 0% | 0% | 0% | 0% | 0% | 0% | 0% | 0% | 0% | 0% | 0% | 0% | 0% | 0% | 0% | 0% | 0% | 0% | 0% | 0% | 0% | 0% | 0% | 0% | 0% | 0% | 0% | 0% | 0% | 0% | 0% | 0% | 0% | 0% | 0% | 0% | 0% | 0% | 0% | 0% | 0% | 0% | 0% | 0% | 0% | 0%
Avg inflation (BLS PPI for Power) | 1.989% | 1.989% | 1.989% | 1.989% | 1.989% | 1.989% | 1.989% | 1.989% | 1.989% | 1.989% | 1.989% | 1.989% | 1.989% | 1.989% | 1.989% | 1.989% | 1.989% | 1.989% | 1.989% | 1.989% | 1.989% | 1.989% | 1.989% | 1.989% | 1.989% | 1.989% | 1.989% | 1.989% | 1.989% | 1.989% | 1.989% | 1.989% | 1.989% | 1.989% | 1.989% | 1.989% | 1.989% | 1.989% | 1.989% | 1.989% | 1.989% | 1.989% | 1.989% | 1.989% | 1.989% | 1.989% | 1.989% | 1.989% | 1.989% | 1.989% | 1.989%
Expected Retirement Profile | [21 empty] | 0 | 0 | 0 | 0 | 0 | 0 | 0 | 0 | 0 | 0 | 0 | 0 | 0 | 0 | 0 | 0 | 0 | 0 | 0 | 0 | 0 | 0 | 0 | 0 | 0 | 0 | 0 | 0 | 0 | 0 | 0
Operating Year | [20 empty] | Capacity | 2020 | 2021 | 2022 | 2023 | 2024 | 2025 | 2026 | 2027 | 2028 | 2029 | 2030 | 2031 | 2032 | 2033 | 2034 | 2035 | 2036 | 2037 | 2038 | 2039 | 2040 | 2041 | 2042 | 2043 | 2044 | 2045 | 2046 | 2047 | 2048 | 2049 | 2050
1930 | [20 empty] | 0 | 0 | 0 | 0 | 0 | 0 | 0 | 0 | 0 | 0 | 0 | 0 | 0 | 0 | 0 | 0 | 0 | 0 | 0 | 0 | 0 | 0 | 0 | 0 | 0 | 0 | 0 | 0 | 0 | 0 | 0 | 0
1931 | [20 empty] | 0 | 0 | 0 | 0 | 0 | 0 | 0 | 0 | 0 | 0 | 0 | 0 | 0 | 0 | 0 | 0 | 0 | 0 | 0 | 0 | 0 | 0 | 0 | 0 | 0 | 0 | 0 | 0 | 0 | 0 | 0 | 0
1932 | [20 empty] | 0 | 0 | 0 | 0 | 0 | 0 | 0 | 0 | 0 | 0 | 0 | 0 | 0 | 0 | 0 | 0 | 0 | 0 | 0 | 0 | 0 | 0 | 0 | 0 | 0 | 0 | 0 | 0 | 0 | 0 | 0 | 0
1933 | [20 empty] | 0 | 0 | 0 | 0 | 0 | 0 | 0 | 0 | 0 | 0 | 0 | 0 | 0 | 0 | 0 | 0 | 0 | 0 | 0 | 0 | 0 | 0 | 0 | 0 | 0 | 0 | 0 | 0 | 0 | 0 | 0 | 0
1934 | [20 empty] | 0 | 0 | 0 | 0 | 0 | 0 | 0 | 0 | 0 | 0 | 0 | 0 | 0 | 0 | 0 | 0 | 0 | 0 | 0 | 0 | 0 | 0 | 0 | 0 | 0 | 0 | 0 | 0 | 0 | 0 | 0 | 0
1935 | [20 empty] | 0 | 0 | 0 | 0 | 0 | 0 | 0 | 0 | 0 | 0 | 0 | 0 | 0 | 0 | 0 | 0 | 0 | 0 | 0 | 0 | 0 | 0 | 0 | 0 | 0 | 0 | 0 | 0 | 0 | 0 | 0 | 0
1936 | [20 empty] | 0 | 0 | 0 | 0 | 0 | 0 | 0 | 0 | 0 | 0 | 0 | 0 | 0 | 0 | 0 | 0 | 0 | 0 | 0 | 0 | 0 | 0 | 0 | 0 | 0 | 0 | 0 | 0 | 0 | 0 | 0 | 0
1937 | [20 empty] | 0 | 0 | 0 | 0 | 0 | 0 | 0 | 0 | 0 | 0 | 0 | 0 | 0 | 0 | 0 | 0 | 0 | 0 | 0 | 0 | 0 | 0 | 0 | 0 | 0 | 0 | 0 | 0 | 0 | 0 | 0 | 0
1938 | [20 empty] | 0 | 0 | 0 | 0 | 0 | 0 | 0 | 0 | 0 | 0 | 0 | 0 | 0 | 0 | 0 | 0 | 0 | 0 | 0 | 0 | 0 | 0 | 0 | 0 | 0 | 0 | 0 | 0 | 0 | 0 | 0 | 0
1939 | [20 empty] | 0 | 0 | 0 | 0 | 0 | 0 | 0 | 0 | 0 | 0 | 0 | 0 | 0 | 0 | 0 | 0 | 0 | 0 | 0 | 0 | 0 | 0 | 0 | 0 | 0 | 0 | 0 | 0 | 0 | 0 | 0 | 0
1940 | [20 empty] | 0 | 0 | 0 | 0 | 0 | 0 | 0 | 0 | 0 | 0 | 0 | 0 | 0 | 0 | 0 | 0 | 0 | 0 | 0 | 0 | 0 | 0 | 0 | 0 | 0 | 0 | 0 | 0 | 0 | 0 | 0 | 0
1941 | [20 empty] | 0 | 0 | 0 | 0 | 0 | 0 | 0 | 0 | 0 | 0 | 0 | 0 | 0 | 0 | 0 | 0 | 0 | 0 | 0 | 0 | 0 | 0 | 0 | 0 | 0 | 0 | 0 | 0 | 0 | 0 | 0 | 0
1942 | [20 empty] | 0 | 0 | 0 | 0 | 0 | 0 | 0 | 0 | 0 | 0 | 0 | 0 | 0 | 0 | 0 | 0 | 0 | 0 | 0 | 0 | 0 | 0 | 0 | 0 | 0 | 0 | 0 | 0 | 0 | 0 | 0 | 0
1943 | [20 empty] | 0 | 0 | 0 | 0 | 0 | 0 | 0 | 0 | 0 | 0 | 0 | 0 | 0 | 0 | 0 | 0 | 0 | 0 | 0 | 0 | 0 | 0 | 0 | 0 | 0 | 0 | 0 | 0 | 0 | 0 | 0 | 0
1944 | [20 empty] | 0 | 0 | 0 | 0 | 0 | 0 | 0 | 0 | 0 | 0 | 0 | 0 | 0 | 0 | 0 | 0 | 0 | 0 | 0 | 0 | 0 | 0 | 0 | 0 | 0 | 0 | 0 | 0 | 0 | 0 | 0 | 0
1945 | [20 empty] | 0 | 0 | 0 | 0 | 0 | 0 | 0 | 0 | 0 | 0 | 0 | 0 | 0 | 0 | 0 | 0 | 0 | 0 | 0 | 0 | 0 | 0 | 0 | 0 | 0 | 0 | 0 | 0 | 0 | 0 | 0 | 0
1946 | [20 empty] | 0 | 0 | 0 | 0 | 0 | 0 | 0 | 0 | 0 | 0 | 0 | 0 | 0 | 0 | 0 | 0 | 0 | 0 | 0 | 0 | 0 | 0 | 0 | 0 | 0 | 0 | 0 | 0 | 0 | 0 | 0 | 0
1947 | [20 empty] | 0 | 0 | 0 | 0 | 0 | 0 | 0 | 0 | 0 | 0 | 0 | 0 | 0 | 0 | 0 | 0 | 0 | 0 | 0 | 0 | 0 | 0 | 0 | 0 | 0 | 0 | 0 | 0 | 0 | 0 | 0 | 0
1948 | [20 empty] | 0 | 0 | 0 | 0 | 0 | 0 | 0 | 0 | 0 | 0 | 0 | 0 | 0 | 0 | 0 | 0 | 0 | 0 | 0 | 0 | 0 | 0 | 0 | 0 | 0 | 0 | 0 | 0 | 0 | 0 | 0 | 0
1949 | [20 empty] | 0 | 0 | 0 | 0 | 0 | 0 | 0 | 0 | 0 | 0 | 0 | 0 | 0 | 0 | 0 | 0 | 0 | 0 | 0 | 0 | 0 | 0 | 0 | 0 | 0 | 0 | 0 | 0 | 0 | 0 | 0 | 0
1950 | [20 empty] | 0 | 0 | 0 | 0 | 0 | 0 | 0 | 0 | 0 | 0 | 0 | 0 | 0 | 0 | 0 | 0 | 0 | 0 | 0 | 0 | 0 | 0 | 0 | 0 | 0 | 0 | 0 | 0 | 0 | 0 | 0 | 0
1951 | [20 empty] | 0 | 0 | 0 | 0 | 0 | 0 | 0 | 0 | 0 | 0 | 0 | 0 | 0 | 0 | 0 | 0 | 0 | 0 | 0 | 0 | 0 | 0 | 0 | 0 | 0 | 0 | 0 | 0 | 0 | 0 | 0 | 0
1952 | [20 empty] | 0 | 0 | 0 | 0 | 0 | 0 | 0 | 0 | 0 | 0 | 0 | 0 | 0 | 0 | 0 | 0 | 0 | 0 | 0 | 0 | 0 | 0 | 0 | 0 | 0 | 0 | 0 | 0 | 0 | 0 | 0 | 0
1953 | [20 empty] | 0 | 0 | 0 | 0 | 0 | 0 | 0 | 0 | 0 | 0 | 0 | 0 | 0 | 0 | 0 | 0 | 0 | 0 | 0 | 0 | 0 | 0 | 0 | 0 | 0 | 0 | 0 | 0 | 0 | 0 | 0 | 0
1954 | [20 empty] | 0 | 0 | 0 | 0 | 0 | 0 | 0 | 0 | 0 | 0 | 0 | 0 | 0 | 0 | 0 | 0 | 0 | 0 | 0 | 0 | 0 | 0 | 0 | 0 | 0 | 0 | 0 | 0 | 0 | 0 | 0 | 0
1955 | [20 empty] | 0 | 0 | 0 | 0 | 0 | 0 | 0 | 0 | 0 | 0 | 0 | 0 | 0 | 0 | 0 | 0 | 0 | 0 | 0 | 0 | 0 | 0 | 0 | 0 | 0 | 0 | 0 | 0 | 0 | 0 | 0 | 0
1956 | [20 empty] | 0 | 0 | 0 | 0 | 0 | 0 | 0 | 0 | 0 | 0 | 0 | 0 | 0 | 0 | 0 | 0 | 0 | 0 | 0 | 0 | 0 | 0 | 0 | 0 | 0 | 0 | 0 | 0 | 0 | 0 | 0 | 0
1957 | [20 empty] | 0 | 0 | 0 | 0 | 0 | 0 | 0 | 0 | 0 | 0 | 0 | 0 | 0 | 0 | 0 | 0 | 0 | 0 | 0 | 0 | 0 | 0 | 0 | 0 | 0 | 0 | 0 | 0 | 0 | 0 | 0 | 0
1958 | [20 empty] | 0 | 0 | 0 | 0 | 0 | 0 | 0 | 0 | 0 | 0 | 0 | 0 | 0 | 0 | 0 | 0 | 0 | 0 | 0 | 0 | 0 | 0 | 0 | 0 | 0 | 0 | 0 | 0 | 0 | 0 | 0 | 0
1959 | [20 empty] | 0 | 0 | 0 | 0 | 0 | 0 | 0 | 0 | 0 | 0 | 0 | 0 | 0 | 0 | 0 | 0 | 0 | 0 | 0 | 0 | 0 | 0 | 0 | 0 | 0 | 0 | 0 | 0 | 0 | 0 | 0 | 0
1960 | [20 empty] | 0 | 0 | 0 | 0 | 0 | 0 | 0 | 0 | 0 | 0 | 0 | 0 | 0 | 0 | 0 | 0 | 0 | 0 | 0 | 0 | 0 | 0 | 0 | 0 | 0 | 0 | 0 | 0 | 0 | 0 | 0 | 0
1961 | [20 empty] | 0 | 0 | 0 | 0 | 0 | 0 | 0 | 0 | 0 | 0 | 0 | 0 | 0 | 0 | 0 | 0 | 0 | 0 | 0 | 0 | 0 | 0 | 0 | 0 | 0 | 0 | 0 | 0 | 0 | 0 | 0 | 0
1962 | [20 empty] | 0 | 0 | 0 | 0 | 0 | 0 | 0 | 0 | 0 | 0 | 0 | 0 | 0 | 0 | 0 | 0 | 0 | 0 | 0 | 0 | 0 | 0 | 0 | 0 | 0 | 0 | 0 | 0 | 0 | 0 | 0 | 0
1963 | [20 empty] | 0 | 0 | 0 | 0 | 0 | 0 | 0 | 0 | 0 | 0 | 0 | 0 | 0 | 0 | 0 | 0 | 0 | 0 | 0 | 0 | 0 | 0 | 0 | 0 | 0 | 0 | 0 | 0 | 0 | 0 | 0 | 0
1964 | [20 empty] | 0 | 0 | 0 | 0 | 0 | 0 | 0 | 0 | 0 | 0 | 0 | 0 | 0 | 0 | 0 | 0 | 0 | 0 | 0 | 0 | 0 | 0 | 0 | 0 | 0 | 0 | 0 | 0 | 0 | 0 | 0 | 0
1965 | [20 empty] | 0 | 0 | 0 | 0 | 0 | 0 | 0 | 0 | 0 | 0 | 0 | 0 | 0 | 0 | 0 | 0 | 0 | 0 | 0 | 0 | 0 | 0 | 0 | 0 | 0 | 0 | 0 | 0 | 0 | 0 | 0 | 0
1966 | [20 empty] | 0 | 0 | 0 | 0 | 0 | 0 | 0 | 0 | 0 | 0 | 0 | 0 | 0 | 0 | 0 | 0 | 0 | 0 | 0 | 0 | 0 | 0 | 0 | 0 | 0 | 0 | 0 | 0 | 0 | 0 | 0 | 0
1967 | [20 empty] | 0 | 0 | 0 | 0 | 0 | 0 | 0 | 0 | 0 | 0 | 0 | 0 | 0 | 0 | 0 | 0 | 0 | 0 | 0 | 0 | 0 | 0 | 0 | 0 | 0 | 0 | 0 | 0 | 0 | 0 | 0 | 0
1968 | [20 empty] | 0 | 0 | 0 | 0 | 0 | 0 | 0 | 0 | 0 | 0 | 0 | 0 | 0 | 0 | 0 | 0 | 0 | 0 | 0 | 0 | 0 | 0 | 0 | 0 | 0 | 0 | 0 | 0 | 0 | 0 | 0 | 0
1969 | [20 empty] | 0 | 0 | 0 | 0 | 0 | 0 | 0 | 0 | 0 | 0 | 0 | 0 | 0 | 0 | 0 | 0 | 0 | 0 | 0 | 0 | 0 | 0 | 0 | 0 | 0 | 0 | 0 | 0 | 0 | 0 | 0 | 0
1970 | [20 empty] | 0 | 0 | 0 | 0 | 0 | 0 | 0 | 0 | 0 | 0 | 0 | 0 | 0 | 0 | 0 | 0 | 0 | 0 | 0 | 0 | 0 | 0 | 0 | 0 | 0 | 0 | 0 | 0 | 0 | 0 | 0 | 0
1971 | [20 empty] | 0 | 0 | 0 | 0 | 0 | 0 | 0 | 0 | 0 | 0 | 0 | 0 | 0 | 0 | 0 | 0 | 0 | 0 | 0 | 0 | 0 | 0 | 0 | 0 | 0 | 0 | 0 | 0 | 0 | 0 | 0 | 0
1972 | [20 empty] | 0 | 0 | 0 | 0 | 0 | 0 | 0 | 0 | 0 | 0 | 0 | 0 | 0 | 0 | 0 | 0 | 0 | 0 | 0 | 0 | 0 | 0 | 0 | 0 | 0 | 0 | 0 | 0 | 0 | 0 | 0 | 0
1973 | [20 empty] | 0 | 0 | 0 | 0 | 0 | 0 | 0 | 0 | 0 | 0 | 0 | 0 | 0 | 0 | 0 | 0 | 0 | 0 | 0 | 0 | 0 | 0 | 0 | 0 | 0 | 0 | 0 | 0 | 0 | 0 | 0 | 0
1974 | [20 empty] | 0 | 0 | 0 | 0 | 0 | 0 | 0 | 0 | 0 | 0 | 0 | 0 | 0 | 0 | 0 | 0 | 0 | 0 | 0 | 0 | 0 | 0 | 0 | 0 | 0 | 0 | 0 | 0 | 0 | 0 | 0 | 0
1975 | [20 empty] | 0 | 0 | 0 | 0 | 0 | 0 | 0 | 0 | 0 | 0 | 0 | 0 | 0 | 0 | 0 | 0 | 0 | 0 | 0 | 0 | 0 | 0 | 0 | 0 | 0 | 0 | 0 | 0 | 0 | 0 | 0 | 0
1976 | [20 empty] | 0 | 0 | 0 | 0 | 0 | 0 | 0 | 0 | 0 | 0 | 0 | 0 | 0 | 0 | 0 | 0 | 0 | 0 | 0 | 0 | 0 | 0 | 0 | 0 | 0 | 0 | 0 | 0 | 0 | 0 | 0 | 0
1977 | [20 empty] | 0 | 0 | 0 | 0 | 0 | 0 | 0 | 0 | 0 | 0 | 0 | 0 | 0 | 0 | 0 | 0 | 0 | 0 | 0 | 0 | 0 | 0 | 0 | 0 | 0 | 0 | 0 | 0 | 0 | 0 | 0 | 0
1978 | [20 empty] | 0 | 0 | 0 | 0 | 0 | 0 | 0 | 0 | 0 | 0 | 0 | 0 | 0 | 0 | 0 | 0 | 0 | 0 | 0 | 0 | 0 | 0 | 0 | 0 | 0 | 0 | 0 | 0 | 0 | 0 | 0 | 0
1979 | [20 empty] | 0 | 0 | 0 | 0 | 0 | 0 | 0 | 0 | 0 | 0 | 0 | 0 | 0 | 0 | 0 | 0 | 0 | 0 | 0 | 0 | 0 | 0 | 0 | 0 | 0 | 0 | 0 | 0 | 0 | 0 | 0 | 0
1980 | [20 empty] | 0 | 0 | 0 | 0 | 0 | 0 | 0 | 0 | 0 | 0 | 0 | 0 | 0 | 0 | 0 | 0 | 0 | 0 | 0 | 0 | 0 | 0 | 0 | 0 | 0 | 0 | 0 | 0 | 0 | 0 | 0 | 0
1981 | [20 empty] | 0 | 0 | 0 | 0 | 0 | 0 | 0 | 0 | 0 | 0 | 0 | 0 | 0 | 0 | 0 | 0 | 0 | 0 | 0 | 0 | 0 | 0 | 0 | 0 | 0 | 0 | 0 | 0 | 0 | 0 | 0 | 0
1982 | [20 empty] | 0 | 0 | 0 | 0 | 0 | 0 | 0 | 0 | 0 | 0 | 0 | 0 | 0 | 0 | 0 | 0 | 0 | 0 | 0 | 0 | 0 | 0 | 0 | 0 | 0 | 0 | 0 | 0 | 0 | 0 | 0 | 0
1983 | [20 empty] | 0 | 0 | 0 | 0 | 0 | 0 | 0 | 0 | 0 | 0 | 0 | 0 | 0 | 0 | 0 | 0 | 0 | 0 | 0 | 0 | 0 | 0 | 0 | 0 | 0 | 0 | 0 | 0 | 0 | 0 | 0 | 0
1984 | [20 empty] | 0 | 0 | 0 | 0 | 0 | 0 | 0 | 0 | 0 | 0 | 0 | 0 | 0 | 0 | 0 | 0 | 0 | 0 | 0 | 0 | 0 | 0 | 0 | 0 | 0 | 0 | 0 | 0 | 0 | 0 | 0 | 0
1985 | [20 empty] | 0 | 0 | 0 | 0 | 0 | 0 | 0 | 0 | 0 | 0 | 0 | 0 | 0 | 0 | 0 | 0 | 0 | 0 | 0 | 0 | 0 | 0 | 0 | 0 | 0 | 0 | 0 | 0 | 0 | 0 | 0 | 0
1986 | [20 empty] | 0 | 0 | 0 | 0 | 0 | 0 | 0 | 0 | 0 | 0 | 0 | 0 | 0 | 0 | 0 | 0 | 0 | 0 | 0 | 0 | 0 | 0 | 0 | 0 | 0 | 0 | 0 | 0 | 0 | 0 | 0 | 0
1987 | [20 empty] | 0 | 0 | 0 | 0 | 0 | 0 | 0 | 0 | 0 | 0 | 0 | 0 | 0 | 0 | 0 | 0 | 0 | 0 | 0 | 0 | 0 | 0 | 0 | 0 | 0 | 0 | 0 | 0 | 0 | 0 | 0 | 0
1988 | [20 empty] | 0 | 0 | 0 | 0 | 0 | 0 | 0 | 0 | 0 | 0 | 0 | 0 | 0 | 0 | 0 | 0 | 0 | 0 | 0 | 0 | 0 | 0 | 0 | 0 | 0 | 0 | 0 | 0 | 0 | 0 | 0 | 0
1989 | [20 empty] | 0 | 0 | 0 | 0 | 0 | 0 | 0 | 0 | 0 | 0 | 0 | 0 | 0 | 0 | 0 | 0 | 0 | 0 | 0 | 0 | 0 | 0 | 0 | 0 | 0 | 0 | 0 | 0 | 0 | 0 | 0 | 0
1990 | [20 empty] | 0 | 0 | 0 | 0 | 0 | 0 | 0 | 0 | 0 | 0 | 0 | 0 | 0 | 0 | 0 | 0 | 0 | 0 | 0 | 0 | 0 | 0 | 0 | 0 | 0 | 0 | 0 | 0 | 0 | 0 | 0 | 0
1991 | [20 empty] | 0 | 0 | 0 | 0 | 0 | 0 | 0 | 0 | 0 | 0 | 0 | 0 | 0 | 0 | 0 | 0 | 0 | 0 | 0 | 0 | 0 | 0 | 0 | 0 | 0 | 0 | 0 | 0 | 0 | 0 | 0 | 0
1992 | [20 empty] | 0 | 0 | 0 | 0 | 0 | 0 | 0 | 0 | 0 | 0 | 0 | 0 | 0 | 0 | 0 | 0 | 0 | 0 | 0 | 0 | 0 | 0 | 0 | 0 | 0 | 0 | 0 | 0 | 0 | 0 | 0 | 0
1993 | [20 empty] | 0 | 0 | 0 | 0 | 0 | 0 | 0 | 0 | 0 | 0 | 0 | 0 | 0 | 0 | 0 | 0 | 0 | 0 | 0 | 0 | 0 | 0 | 0 | 0 | 0 | 0 | 0 | 0 | 0 | 0 | 0 | 0
1994 | [20 empty] | 0 | 0 | 0 | 0 | 0 | 0 | 0 | 0 | 0 | 0 | 0 | 0 | 0 | 0 | 0 | 0 | 0 | 0 | 0 | 0 | 0 | 0 | 0 | 0 | 0 | 0 | 0 | 0 | 0 | 0 | 0 | 0
1995 | [20 empty] | 0 | 0 | 0 | 0 | 0 | 0 | 0 | 0 | 0 | 0 | 0 | 0 | 0 | 0 | 0 | 0 | 0 | 0 | 0 | 0 | 0 | 0 | 0 | 0 | 0 | 0 | 0 | 0 | 0 | 0 | 0 | 0
1996 | [20 empty] | 0 | 0 | 0 | 0 | 0 | 0 | 0 | 0 | 0 | 0 | 0 | 0 | 0 | 0 | 0 | 0 | 0 | 0 | 0 | 0 | 0 | 0 | 0 | 0 | 0 | 0 | 0 | 0 | 0 | 0 | 0 | 0
1997 | [20 empty] | 0 | 0 | 0 | 0 | 0 | 0 | 0 | 0 | 0 | 0 | 0 | 0 | 0 | 0 | 0 | 0 | 0 | 0 | 0 | 0 | 0 | 0 | 0 | 0 | 0 | 0 | 0 | 0 | 0 | 0 | 0 | 0
1998 | [20 empty] | 0 | 0 | 0 | 0 | 0 | 0 | 0 | 0 | 0 | 0 | 0 | 0 | 0 | 0 | 0 | 0 | 0 | 0 | 0 | 0 | 0 | 0 | 0 | 0 | 0 | 0 | 0 | 0 | 0 | 0 | 0 | 0
1999 | [20 empty] | 0 | 0 | 0 | 0 | 0 | 0 | 0 | 0 | 0 | 0 | 0 | 0 | 0 | 0 | 0 | 0 | 0 | 0 | 0 | 0 | 0 | 0 | 0 | 0 | 0 | 0 | 0 | 0 | 0 | 0 | 0 | 0
2000 | [20 empty] | 0 | 0 | 0 | 0 | 0 | 0 | 0 | 0 | 0 | 0 | 0 | 0 | 0 | 0 | 0 | 0 | 0 | 0 | 0 | 0 | 0 | 0 | 0 | 0 | 0 | 0 | 0 | 0 | 0 | 0 | 0 | 0
2001 | [20 empty] | 0 | 0 | 0 | 0 | 0 | 0 | 0 | 0 | 0 | 0 | 0 | 0 | 0 | 0 | 0 | 0 | 0 | 0 | 0 | 0 | 0 | 0 | 0 | 0 | 0 | 0 | 0 | 0 | 0 | 0 | 0 | 0
2002 | [20 empty] | 0 | 0 | 0 | 0 | 0 | 0 | 0 | 0 | 0 | 0 | 0 | 0 | 0 | 0 | 0 | 0 | 0 | 0 | 0 | 0 | 0 | 0 | 0 | 0 | 0 | 0 | 0 | 0 | 0 | 0 | 0 | 0
2003 | [20 empty] | 0 | 0 | 0 | 0 | 0 | 0 | 0 | 0 | 0 | 0 | 0 | 0 | 0 | 0 | 0 | 0 | 0 | 0 | 0 | 0 | 0 | 0 | 0 | 0 | 0 | 0 | 0 | 0 | 0 | 0 | 0 | 0
2004 | [20 empty] | 0 | 0 | 0 | 0 | 0 | 0 | 0 | 0 | 0 | 0 | 0 | 0 | 0 | 0 | 0 | 0 | 0 | 0 | 0 | 0 | 0 | 0 | 0 | 0 | 0 | 0 | 0 | 0 | 0 | 0 | 0 | 0
2005 | [20 empty] | 0 | 0 | 0 | 0 | 0 | 0 | 0 | 0 | 0 | 0 | 0 | 0 | 0 | 0 | 0 | 0 | 0 | 0 | 0 | 0 | 0 | 0 | 0 | 0 | 0 | 0 | 0 | 0 | 0 | 0 | 0 | 0
2006 | [20 empty] | 0 | 0 | 0 | 0 | 0 | 0 | 0 | 0 | 0 | 0 | 0 | 0 | 0 | 0 | 0 | 0 | 0 | 0 | 0 | 0 | 0 | 0 | 0 | 0 | 0 | 0 | 0 | 0 | 0 | 0 | 0 | 0
2007 | [20 empty] | 0 | 0 | 0 | 0 | 0 | 0 | 0 | 0 | 0 | 0 | 0 | 0 | 0 | 0 | 0 | 0 | 0 | 0 | 0 | 0 | 0 | 0 | 0 | 0 | 0 | 0 | 0 | 0 | 0 | 0 | 0 | 0
2008 | [20 empty] | 0 | 0 | 0 | 0 | 0 | 0 | 0 | 0 | 0 | 0 | 0 | 0 | 0 | 0 | 0 | 0 | 0 | 0 | 0 | 0 | 0 | 0 | 0 | 0 | 0 | 0 | 0 | 0 | 0 | 0 | 0 | 0
2009 | [20 empty] | 0 | 0 | 0 | 0 | 0 | 0 | 0 | 0 | 0 | 0 | 0 | 0 | 0 | 0 | 0 | 0 | 0 | 0 | 0 | 0 | 0 | 0 | 0 | 0 | 0 | 0 | 0 | 0 | 0 | 0 | 0 | 0
2010 | [20 empty] | 0 | 0 | 0 | 0 | 0 | 0 | 0 | 0 | 0 | 0 | 0 | 0 | 0 | 0 | 0 | 0 | 0 | 0 | 0 | 0 | 0 | 0 | 0 | 0 | 0 | 0 | 0 | 0 | 0 | 0 | 0 | 0
2011 | [20 empty] | 0 | 0 | 0 | 0 | 0 | 0 | 0 | 0 | 0 | 0 | 0 | 0 | 0 | 0 | 0 | 0 | 0 | 0 | 0 | 0 | 0 | 0 | 0 | 0 | 0 | 0 | 0 | 0 | 0 | 0 | 0 | 0
2012 | [20 empty] | 0 | 0 | 0 | 0 | 0 | 0 | 0 | 0 | 0 | 0 | 0 | 0 | 0 | 0 | 0 | 0 | 0 | 0 | 0 | 0 | 0 | 0 | 0 | 0 | 0 | 0 | 0 | 0 | 0 | 0 | 0 | 0
2013 | [20 empty] | 0 | 0 | 0 | 0 | 0 | 0 | 0 | 0 | 0 | 0 | 0 | 0 | 0 | 0 | 0 | 0 | 0 | 0 | 0 | 0 | 0 | 0 | 0 | 0 | 0 | 0 | 0 | 0 | 0 | 0 | 0 | 0
2014 | [20 empty] | 0 | 0 | 0 | 0 | 0 | 0 | 0 | 0 | 0 | 0 | 0 | 0 | 0 | 0 | 0 | 0 | 0 | 0 | 0 | 0 | 0 | 0 | 0 | 0 | 0 | 0 | 0 | 0 | 0 | 0 | 0 | 0
2015 | [20 empty] | 0 | 0 | 0 | 0 | 0 | 0 | 0 | 0 | 0 | 0 | 0 | 0 | 0 | 0 | 0 | 0 | 0 | 0 | 0 | 0 | 0 | 0 | 0 | 0 | 0 | 0 | 0 | 0 | 0 | 0 | 0 | 0
2016 | [20 empty] | 0 | 0 | 0 | 0 | 0 | 0 | 0 | 0 | 0 | 0 | 0 | 0 | 0 | 0 | 0 | 0 | 0 | 0 | 0 | 0 | 0 | 0 | 0 | 0 | 0 | 0 | 0 | 0 | 0 | 0 | 0 | 0
2017 | [20 empty] | 0 | 0 | 0 | 0 | 0 | 0 | 0 | 0 | 0 | 0 | 0 | 0 | 0 | 0 | 0 | 0 | 0 | 0 | 0 | 0 | 0 | 0 | 0 | 0 | 0 | 0 | 0 | 0 | 0 | 0 | 0 | 0
2018 | [20 empty] | 0 | 0 | 0 | 0 | 0 | 0 | 0 | 0 | 0 | 0 | 0 | 0 | 0 | 0 | 0 | 0 | 0 | 0 | 0 | 0 | 0 | 0 | 0 | 0 | 0 | 0 | 0 | 0 | 0 | 0 | 0 | 0
2019 | [20 empty] | 0 | 0 | 0 | 0 | 0 | 0 | 0 | 0 | 0 | 0 | 0 | 0 | 0 | 0 | 0 | 0 | 0 | 0 | 0 | 0 | 0 | 0 | 0 | 0 | 0 | 0 | 0 | 0 | 0 | 0 | 0 | 0
2020 | [19 empty] | NOTE: We copy annual installed power plants from the "Model" tab here | 0 | 0 | 0 | 0 | 0 | 0 | 0 | 0 | 0 | 0 | 0 | 0 | 0 | 0 | 0 | 0 | 0 | 0 | 0 | 0 | 0 | 0 | 0 | 0 | 0 | 0 | 0 | 0 | 0 | 0 | 0 | 0
2021 | [19 empty] | in case the lifetime of a power plant is < 30 years such that a power plant | 9.5415 | 0 | 0 | 0 | 0 | 0 | 0 | 0 | 0 | 0 | 0 | 0 | 0 | 0 | 0 | 0 | 0 | 0 | 0 | 0 | 0 | 0 | 0 | 0 | 0 | 0 | 0 | 0 | 0 | 0 | 0 | 0
2022 | [19 empty] | (for example) built in 2022 needs to retire before 2050 and | 9.5415 | 0 | 0 | 0 | 0 | 0 | 0 | 0 | 0 | 0 | 0 | 0 | 0 | 0 | 0 | 0 | 0 | 0 | 0 | 0 | 0 | 0 | 0 | 0 | 0 | 0 | 0 | 0 | 0 | 0 | 0 | 0
2023 | [19 empty] | thus a new power plant would have to fill its place (as needed). | 9.5415 | 0 | 0 | 0 | 0 | 0 | 0 | 0 | 0 | 0 | 0 | 0 | 0 | 0 | 0 | 0 | 0 | 0 | 0 | 0 | 0 | 0 | 0 | 0 | 0 | 0 | 0 | 0 | 0 | 0 | 0 | 0
2024 | [20 empty] | 9.5415 | 0 | 0 | 0 | 0 | 0 | 0 | 0 | 0 | 0 | 0 | 0 | 0 | 0 | 0 | 0 | 0 | 0 | 0 | 0 | 0 | 0 | 0 | 0 | 0 | 0 | 0 | 0 | 0 | 0 | 0 | 0
2025 | [20 empty] | 9.5415 | 0 | 0 | 0 | 0 | 0 | 0 | 0 | 0 | 0 | 0 | 0 | 0 | 0 | 0 | 0 | 0 | 0 | 0 | 0 | 0 | 0 | 0 | 0 | 0 | 0 | 0 | 0 | 0 | 0 | 0 | 0
2026 | [20 empty] | 9.5415 | 0 | 0 | 0 | 0 | 0 | 0 | 0 | 0 | 0 | 0 | 0 | 0 | 0 | 0 | 0 | 0 | 0 | 0 | 0 | 0 | 0 | 0 | 0 | 0 | 0 | 0 | 0 | 0 | 0 | 0 | 0
2027 | [20 empty] | 9.5415 | 0 | 0 | 0 | 0 | 0 | 0 | 0 | 0 | 0 | 0 | 0 | 0 | 0 | 0 | 0 | 0 | 0 | 0 | 0 | 0 | 0 | 0 | 0 | 0 | 0 | 0 | 0 | 0 | 0 | 0 | 0
2028 | [20 empty] | 9.5415 | 0 | 0 | 0 | 0 | 0 | 0 | 0 | 0 | 0 | 0 | 0 | 0 | 0 | 0 | 0 | 0 | 0 | 0 | 0 | 0 | 0 | 0 | 0 | 0 | 0 | 0 | 0 | 0 | 0 | 0 | 0
2029 | [20 empty] | 9.5415 | 0 | 0 | 0 | 0 | 0 | 0 | 0 | 0 | 0 | 0 | 0 | 0 | 0 | 0 | 0 | 0 | 0 | 0 | 0 | 0 | 0 | 0 | 0 | 0 | 0 | 0 | 0 | 0 | 0 | 0 | 0
2030 | [20 empty] | 9.5415 | 0 | 0 | 0 | 0 | 0 | 0 | 0 | 0 | 0 | 0 | 0 | 0 | 0 | 0 | 0 | 0 | 0 | 0 | 0 | 0 | 0 | 0 | 0 | 0 | 0 | 0 | 0 | 0 | 0 | 0 | 0
2031 | [20 empty] | 9.5415 | 0 | 0 | 0 | 0 | 0 | 0 | 0 | 0 | 0 | 0 | 0 | 0 | 0 | 0 | 0 | 0 | 0 | 0 | 0 | 0 | 0 | 0 | 0 | 0 | 0 | 0 | 0 | 0 | 0 | 0 | 0
2032 | [20 empty] | 9.5415 | 0 | 0 | 0 | 0 | 0 | 0 | 0 | 0 | 0 | 0 | 0 | 0 | 0 | 0 | 0 | 0 | 0 | 0 | 0 | 0 | 0 | 0 | 0 | 0 | 0 | 0 | 0 | 0 | 0 | 0 | 0
2033 | [20 empty] | 9.5415 | 0 | 0 | 0 | 0 | 0 | 0 | 0 | 0 | 0 | 0 | 0 | 0 | 0 | 0 | 0 | 0 | 0 | 0 | 0 | 0 | 0 | 0 | 0 | 0 | 0 | 0 | 0 | 0 | 0 | 0 | 0
2034 | [20 empty] | 9.5415 | 0 | 0 | 0 | 0 | 0 | 0 | 0 | 0 | 0 | 0 | 0 | 0 | 0 | 0 | 0 | 0 | 0 | 0 | 0 | 0 | 0 | 0 | 0 | 0 | 0 | 0 | 0 | 0 | 0 | 0 | 0
2035 | [20 empty] | 9.5415 | 0 | 0 | 0 | 0 | 0 | 0 | 0 | 0 | 0 | 0 | 0 | 0 | 0 | 0 | 0 | 0 | 0 | 0 | 0 | 0 | 0 | 0 | 0 | 0 | 0 | 0 | 0 | 0 | 0 | 0 | 0
2036 | [20 empty] | 9.5415 | 0 | 0 | 0 | 0 | 0 | 0 | 0 | 0 | 0 | 0 | 0 | 0 | 0 | 0 | 0 | 0 | 0 | 0 | 0 | 0 | 0 | 0 | 0 | 0 | 0 | 0 | 0 | 0 | 0 | 0 | 0
2037 | [20 empty] | 9.5415 | 0 | 0 | 0 | 0 | 0 | 0 | 0 | 0 | 0 | 0 | 0 | 0 | 0 | 0 | 0 | 0 | 0 | 0 | 0 | 0 | 0 | 0 | 0 | 0 | 0 | 0 | 0 | 0 | 0 | 0 | 0
2038 | [20 empty] | 9.5415 | 0 | 0 | 0 | 0 | 0 | 0 | 0 | 0 | 0 | 0 | 0 | 0 | 0 | 0 | 0 | 0 | 0 | 0 | 0 | 0 | 0 | 0 | 0 | 0 | 0 | 0 | 0 | 0 | 0 | 0 | 0
2039 | [20 empty] | 9.5415 | 0 | 0 | 0 | 0 | 0 | 0 | 0 | 0 | 0 | 0 | 0 | 0 | 0 | 0 | 0 | 0 | 0 | 0 | 0 | 0 | 0 | 0 | 0 | 0 | 0 | 0 | 0 | 0 | 0 | 0 | 0
2040 | [20 empty] | 9.5415 | 0 | 0 | 0 | 0 | 0 | 0 | 0 | 0 | 0 | 0 | 0 | 0 | 0 | 0 | 0 | 0 | 0 | 0 | 0 | 0 | 0 | 0 | 0 | 0 | 0 | 0 | 0 | 0 | 0 | 0 | 0
2041 | [20 empty] | 9.5415 | 0 | 0 | 0 | 0 | 0 | 0 | 0 | 0 | 0 | 0 | 0 | 0 | 0 | 0 | 0 | 0 | 0 | 0 | 0 | 0 | 0 | 0 | 0 | 0 | 0 | 0 | 0 | 0 | 0 | 0 | 0
2042 | [20 empty] | 9.5415 | 0 | 0 | 0 | 0 | 0 | 0 | 0 | 0 | 0 | 0 | 0 | 0 | 0 | 0 | 0 | 0 | 0 | 0 | 0 | 0 | 0 | 0 | 0 | 0 | 0 | 0 | 0 | 0 | 0 | 0 | 0
2043 | [20 empty] | 9.5415 | 0 | 0 | 0 | 0 | 0 | 0 | 0 | 0 | 0 | 0 | 0 | 0 | 0 | 0 | 0 | 0 | 0 | 0 | 0 | 0 | 0 | 0 | 0 | 0 | 0 | 0 | 0 | 0 | 0 | 0 | 0
2044 | [20 empty] | 9.5415 | 0 | 0 | 0 | 0 | 0 | 0 | 0 | 0 | 0 | 0 | 0 | 0 | 0 | 0 | 0 | 0 | 0 | 0 | 0 | 0 | 0 | 0 | 0 | 0 | 0 | 0 | 0 | 0 | 0 | 0 | 0
2045 | [20 empty] | 9.5415 | 0 | 0 | 0 | 0 | 0 | 0 | 0 | 0 | 0 | 0 | 0 | 0 | 0 | 0 | 0 | 0 | 0 | 0 | 0 | 0 | 0 | 0 | 0 | 0 | 0 | 0 | 0 | 0 | 0 | 0 | 0
2046 | [20 empty] | 9.5415 | 0 | 0 | 0 | 0 | 0 | 0 | 0 | 0 | 0 | 0 | 0 | 0 | 0 | 0 | 0 | 0 | 0 | 0 | 0 | 0 | 0 | 0 | 0 | 0 | 0 | 0 | 0 | 0 | 0 | 0 | 0
2047 | [20 empty] | 9.5415 | 0 | 0 | 0 | 0 | 0 | 0 | 0 | 0 | 0 | 0 | 0 | 0 | 0 | 0 | 0 | 0 | 0 | 0 | 0 | 0 | 0 | 0 | 0 | 0 | 0 | 0 | 0 | 0 | 0 | 0 | 0
2048 | [20 empty] | 9.5415 | 0 | 0 | 0 | 0 | 0 | 0 | 0 | 0 | 0 | 0 | 0 | 0 | 0 | 0 | 0 | 0 | 0 | 0 | 0 | 0 | 0 | 0 | 0 | 0 | 0 | 0 | 0 | 0 | 0 | 0 | 0
2049 | [20 empty] | 9.5415 | 0 | 0 | 0 | 0 | 0 | 0 | 0 | 0 | 0 | 0 | 0 | 0 | 0 | 0 | 0 | 0 | 0 | 0 | 0 | 0 | 0 | 0 | 0 | 0 | 0 | 0 | 0 | 0 | 0 | 0 | 0
2050 | [20 empty] | 9.5415 | 0 | 0 | 0 | 0 | 0 | 0 | 0 | 0 | 0 | 0 | 0 | 0 | 0 | 0 | 0 | 0 | 0 | 0 | 0 | 0 | 0 | 0 | 0 | 0 | 0 | 0 | 0 | 0 | 0 | 0 | 0

## Assumptions (MSW)
| 2000 | 2001 | 2002 | 2003 | 2004 | 2005 | 2006 | 2007 | 2008 | 2009 | 2010 | 2011 | 2012 | 2013 | 2014 | 2015 | 2016 | 2017 | 2018 | 2019 | 2020 | 2021 | 2022 | 2023 | 2024 | 2025 | 2026 | 2027 | 2028 | 2029 | 2030 | 2031 | 2032 | 2033 | 2034 | 2035 | 2036 | 2037 | 2038 | 2039 | 2040 | 2041 | 2042 | 2043 | 2044 | 2045 | 2046 | 2047 | 2048 | 2049 | 2050
Avg CAPEX ($/MW) | 5895328.955 | 6012612.029 | 6132228.36 | 6254224.367 | 6378647.391 | 6505545.716 | 6634968.587 | 6766966.227 | 6901589.86 | 7038891.727 | 7178925.11 | 7321744.35 | 7467404.87 | 7615963.195 | 7767476.975 | 7922005.006 | 8079607.254 | 8240344.878 | 8404280.255 | 8571477.002 | 8742000 | 8915915.423 | 9093290.761 | 9274194.846 | 9458697.88 | 9646871.461 | 9838788.612 | 10034523.81 | 10234153.01 | 10437753.68 | 10645404.83 | 10857187.04 | 11073182.49 | 11293475.01 | 11518150.09 | 11747294.9 | 11980998.37 | 12219351.2 | 12462445.87 | 12710376.73 | 12963239.98 | 13221133.75 | 13484158.12 | 13752415.17 | 14026008.98 | 14305045.73 | 14589633.71 | 14879883.34 | 15175907.27 | 15477820.38 | 15785739.81
Annual CAPEX improve (%) | 0% | 0% | 0% | 0% | 0% | 0% | 0% | 0% | 0% | 0% | 0% | 0% | 0% | 0% | 0% | 0% | 0% | 0% | 0% | 0% | 0% | 0% | 0% | 0% | 0% | 0% | 0% | 0% | 0% | 0% | 0% | 0% | 0% | 0% | 0% | 0% | 0% | 0% | 0% | 0% | 0% | 0% | 0% | 0% | 0% | 0% | 0% | 0% | 0% | 0% | 0%
Share of debt (%) | [20 empty] | 60%
Share of equity (%) | [20 empty] | 40%
Interest rate on debt (%) | [20 empty] | 4.75%
Return on equity (%) | [20 empty] | 8%
Avg WACC (%) | [20 empty] | 6.05%
Avg loan term (yrs) | [20 empty] | 15
Depreciation (MACRS - 15 yrs) | [20 empty] | 5% | 9.5% | 8.55% | 7.7% | 6.93% | 6.23% | 5.9% | 5.9% | 5.91% | 5.9% | 5.91% | 5.9% | 5.91% | 5.9% | 5.91% | 2.95%
Annual max capacity build (MW) | [20 empty] | 250
Avg # of years to build | [20 empty] | 3
CAPEX per year | [20 empty] | 33.33%
Avg utilization | [20 empty] | 65% | 65% | 65% | 65% | 65% | 65% | 65% | 65% | 65% | 65% | 65% | 65% | 65% | 65% | 65% | 65% | 65% | 65% | 65% | 65% | 65% | 65% | 65% | 65% | 65% | 65% | 65% | 65% | 65% | 65% | 65%
Max utilization | [20 empty] | 73% | 73% | 73% | 73% | 73% | 73% | 73% | 73% | 73% | 73% | 73% | 73% | 73% | 73% | 73% | 73% | 73% | 73% | 73% | 73% | 73% | 73% | 73% | 73% | 73% | 73% | 73% | 73% | 73% | 73% | 73%
Avg annual utilization change | [20 empty] | 0% | 0% | 0% | 0% | 0% | 0% | 0% | 0% | 0% | 0% | 0% | 0% | 0% | 0% | 0% | 0% | 0% | 0% | 0% | 0% | 0% | 0% | 0% | 0% | 0% | 0% | 0% | 0% | 0% | 0% | 0%
Avg annual FOM ($/MW-yr) | 286797.1057 | 292215.9183 | 297737.1153 | 303362.631 | 309094.4366 | 314934.5402 | 320884.9882 | 326947.8653 | 333125.2959 | 339419.4443 | 345832.5159 | 352366.7575 | 359024.4587 | 365807.952 | 372719.6143 | 379761.8672 | 386937.1781 | 394248.061 | 401697.0774 | 409286.8373 | 417020 | 424899.2749 | 432927.4226 | 441107.2561 | 449441.6413 | 457933.4984 | 466585.8026 | 475401.5855 | 484383.9359 | 493536.001 | 502860.9874 | 512362.1622 | 522042.8546 | 531906.4562 | 541956.423 | 552196.2763 | 562629.6039 | 573260.0611 | 584091.3728 | 595127.3339 | 606371.811 | 617828.7439 | 629502.1469 | 641396.1099 | 653514.8002 | 665862.464 | 678443.4275 | 691262.0986 | 704322.9688 | 717630.6142 | 731189.6973
Avg annual VOM ($/MWh) | 6.389 | 6.5097 | 6.6327 | 6.758 | 6.8857 | 7.0158 | 7.1484 | 7.2835 | 7.4211 | 7.5613 | 7.7041 | 7.8497 | 7.998 | 8.1491 | 8.3031 | 8.46 | 8.6198 | 8.7827 | 8.9486 | 9.1177 | 9.29 | 9.4655 | 9.6444 | 9.8266 | 10.0123 | 10.2014 | 10.3942 | 10.5906 | 10.7907 | 10.9946 | 11.2023 | 11.4139 | 11.6296 | 11.8493 | 12.0732 | 12.3013 | 12.5338 | 12.7706 | 13.0119 | 13.2577 | 13.5082 | 13.7634 | 14.0235 | 14.2885 | 14.5584 | 14.8335 | 15.1138 | 15.3993 | 15.6903 | 15.9867 | 16.2888
Avg OPEX ($/MWh) | #DIV/0! | #DIV/0! | #DIV/0! | #DIV/0! | #DIV/0! | #DIV/0! | #DIV/0! | #DIV/0! | #DIV/0! | #DIV/0! | #DIV/0! | #DIV/0! | #DIV/0! | #DIV/0! | #DIV/0! | #DIV/0! | #DIV/0! | #DIV/0! | #DIV/0! | #DIV/0! | #DIV/0! | #DIV/0! | #DIV/0! | #DIV/0! | #DIV/0! | #DIV/0! | #DIV/0! | #DIV/0! | #DIV/0! | #DIV/0! | #DIV/0! | #DIV/0! | #DIV/0! | #DIV/0! | #DIV/0! | #DIV/0! | #DIV/0! | #DIV/0! | #DIV/0! | #DIV/0! | #DIV/0! | #DIV/0! | #DIV/0! | #DIV/0! | #DIV/0! | #DIV/0! | #DIV/0! | #DIV/0! | #DIV/0! | #DIV/0! | #DIV/0!
Annual OPEX improve (%) | 0.1% | 0.1% | 0.1% | 0.1% | 0.1% | 0.1% | 0.1% | 0.1% | 0.1% | 0.1% | 0.1% | 0.1% | 0.1% | 0.1% | 0.1% | 0.1% | 0.1% | 0.1% | 0.1% | 0.1% | 0.1% | 0.1% | 0.1% | 0.1% | 0.1% | 0.1% | 0.1% | 0.1% | 0.1% | 0.1% | 0.1% | 0.1% | 0.1% | 0.1% | 0.1% | 0.1% | 0.1% | 0.1% | 0.1% | 0.1% | 0.1% | 0.1% | 0.1% | 0.1% | 0.1% | 0.1% | 0.1% | 0.1% | 0.1% | 0.1% | 0.1%
Avg GHG emission (mt/MWh)
Avg tax | 35% | 35% | 35% | 35% | 35% | 35% | 35% | 35% | 35% | 35% | 35% | 35% | 35% | 35% | 35% | 35% | 35% | 35% | 21% | 21% | 21% | 21% | 21% | 21% | 21% | 21% | 21% | 21% | 21% | 21% | 21% | 21% | 21% | 21% | 21% | 21% | 21% | 21% | 21% | 21% | 21% | 21% | 21% | 21% | 21% | 21% | 21% | 21% | 21% | 21% | 21%
Avg subsidy per unit of output ($/MWh) | [20 empty] | 0 | 0 | 0 | 0 | 0 | 0 | 0 | 0 | 0 | 0 | 0 | 0 | 0 | 0 | 0 | 0 | 0 | 0 | 0 | 0 | 0 | 0 | 0 | 0 | 0 | 0 | 0 | 0 | 0 | 0 | 0
Avg Lifetime (years) | [20 empty] | 16
Max Lifetime | [20 empty] | 70
Min Lifetime | [20 empty] | 2
Avg Age (years) | [20 empty] | 22
CAPEX to extend the life of plant to Max Lifetime ($/MW)
Avg energy price of electricity ($2017/MWh) | 96.9947 | 82.5618 | 92.423 | 85.6439 | 81.3248 | 82.2851 | 73.1324 | 75.1783 | 77.5669 | 67.3971 | 69.3593 | 69.1496 | 66.0774 | 68.6676 | 67.6134 | 63.5193 | 65.2 | 62.54 | 62.8 | 62.22 | 63.2455 | 62.1879 | 61.2839 | 60.7827 | 60.4701 | 60.7261 | 60.3235 | 60.1547 | 59.9186 | 59.7474 | 59.5717 | 59.4622 | 59.0982 | 58.6907 | 58.2797 | 57.9454 | 57.8223 | 57.6393 | 57.6182 | 57.5832 | 57.4286 | 57.2126 | 56.9574 | 56.726 | 56.5327 | 56.3299 | 56.0081 | 55.8533 | 56.4446 | 56.5239 | 56.2441
Avg energy price of electricity ($/MWh) | 66.9366 | 68.5627 | 61.9876 | 75.3499 | 79.1677 | 95.8529 | 86.2377 | 87.6517 | 101.4382 | 70.8251 | 73.2289 | 70.5423 | 60.9978 | 67.7143 | 72.6633 | 59.8666 | 64.07 | 62.54 | 64.2 | 65.09 | 67.8933 | 68.4082 | 69.0398 | 70.1659 | 71.4995 | 73.5166 | 74.7036 | 76.1716 | 77.5095 | 78.937 | 80.3948 | 81.9992 | 83.2882 | 84.5522 | 85.8426 | 87.2825 | 89.0916 | 90.8451 | 92.8849 | 94.9604 | 96.898 | 98.7929 | 100.6749 | 102.6698 | 104.7981 | 106.9811 | 108.9794 | 111.3746 | 115.3893 | 118.463 | 120.8794
Avg capacity price of electricity ($2017/MW-day) | 249.4238 | 249.4238 | 212.3094 | 237.6676 | 220.235 | 209.1284 | 211.5977 | 188.0613 | 193.3227 | 199.4648 | 173.3129 | 178.3588 | 177.8197 | 169.9194 | 176.5803 | 173.8692 | 163.3412 | 167.6631 | 160.8229 | 161.4915 | 160 | 157.3245 | 155.0376 | 153.7697 | 152.9787 | 153.6263 | 152.608 | 152.181 | 151.5836 | 151.1504 | 150.7061 | 150.429 | 149.5081 | 148.4773 | 147.4374 | 146.5917 | 146.2803 | 145.8174 | 145.7641 | 145.6754 | 145.2845 | 144.7378 | 144.0922 | 143.507 | 143.0179 | 142.5049 | 141.6907 | 141.2991 | 142.7951 | 142.9956 | 142.2878
Avg capacity price of electricity ($/MW-day) | 164.5392 | 164.5392 | 168.5364 | 152.3739 | 185.2202 | 194.6049 | 235.6194 | 211.9839 | 215.4597 | 249.3488 | 174.0976 | 180.0065 | 173.4025 | 149.9408 | 166.4509 | 178.6162 | 147.1602 | 157.4927 | 153.7318 | 157.8123 | 160 | 161.2136 | 162.702 | 165.3558 | 168.4987 | 173.2521 | 176.0495 | 179.509 | 182.6619 | 186.0261 | 189.4615 | 193.2426 | 196.2802 | 199.259 | 202.3 | 205.6934 | 209.9567 | 214.0892 | 218.8962 | 223.7874 | 228.3538 | 232.8193 | 237.2545 | 241.9558 | 246.9715 | 252.116 | 256.8251 | 262.4699 | 271.931 | 279.1746 | 284.8692
Share of MSW capacity receiving capacity payments | 0% | 0% | 0% | 0% | 0% | 0% | 0% | 0% | 0% | 0% | 0% | 0% | 0% | 0% | 0% | 0% | 0% | 0% | 0% | 0% | 0% | 0% | 0% | 0% | 0% | 0% | 0% | 0% | 0% | 0% | 0% | 0% | 0% | 0% | 0% | 0% | 0% | 0% | 0% | 0% | 0% | 0% | 0% | 0% | 0% | 0% | 0% | 0% | 0% | 0% | 0%
Avg inflation (BLS PPI for Power) | 1.989% | 1.989% | 1.989% | 1.989% | 1.989% | 1.989% | 1.989% | 1.989% | 1.989% | 1.989% | 1.989% | 1.989% | 1.989% | 1.989% | 1.989% | 1.989% | 1.989% | 1.989% | 1.989% | 1.989% | 1.989% | 1.989% | 1.989% | 1.989% | 1.989% | 1.989% | 1.989% | 1.989% | 1.989% | 1.989% | 1.989% | 1.989% | 1.989% | 1.989% | 1.989% | 1.989% | 1.989% | 1.989% | 1.989% | 1.989% | 1.989% | 1.989% | 1.989% | 1.989% | 1.989% | 1.989% | 1.989% | 1.989% | 1.989% | 1.989% | 1.989%
Expected Retirement Profile | [21 empty] | 27 | 0 | 26.9 | 0 | 18 | 0 | 0 | 0 | 0 | 0 | 16.9 | 0 | 10.6 | 0 | 0 | 0 | 0 | 0 | 0 | 0 | 2.9 | 0 | 0 | 0 | 0 | 0 | 0 | 0 | 1.6 | 0 | 0
Operating Year | [20 empty] | Capacity | 2020 | 2021 | 2022 | 2023 | 2024 | 2025 | 2026 | 2027 | 2028 | 2029 | 2030 | 2031 | 2032 | 2033 | 2034 | 2035 | 2036 | 2037 | 2038 | 2039 | 2040 | 2041 | 2042 | 2043 | 2044 | 2045 | 2046 | 2047 | 2048 | 2049 | 2050
1948 | [20 empty] | 9 | 9 | 0 | 0 | 0 | 0 | 0 | 0 | 0 | 0 | 0 | 0 | 0 | 0 | 0 | 0 | 0 | 0 | 0 | 0 | 0 | 0 | 0 | 0 | 0 | 0 | 0 | 0 | 0 | 0 | 0 | 0
1949 | [20 empty] | 18 | 18 | 0 | 0 | 0 | 0 | 0 | 0 | 0 | 0 | 0 | 0 | 0 | 0 | 0 | 0 | 0 | 0 | 0 | 0 | 0 | 0 | 0 | 0 | 0 | 0 | 0 | 0 | 0 | 0 | 0 | 0
1951 | [20 empty] | 26.9 | 0 | 0 | 26.9 | 0 | 0 | 0 | 0 | 0 | 0 | 0 | 0 | 0 | 0 | 0 | 0 | 0 | 0 | 0 | 0 | 0 | 0 | 0 | 0 | 0 | 0 | 0 | 0 | 0 | 0 | 0 | 0
1953 | [20 empty] | 18 | 0 | 0 | 0 | 0 | 18 | 0 | 0 | 0 | 0 | 0 | 0 | 0 | 0 | 0 | 0 | 0 | 0 | 0 | 0 | 0 | 0 | 0 | 0 | 0 | 0 | 0 | 0 | 0 | 0 | 0 | 0
1959 | [20 empty] | 16.9 | 0 | 0 | 0 | 0 | 0 | 0 | 0 | 0 | 0 | 0 | 16.9 | 0 | 0 | 0 | 0 | 0 | 0 | 0 | 0 | 0 | 0 | 0 | 0 | 0 | 0 | 0 | 0 | 0 | 0 | 0 | 0
1961 | [20 empty] | 10.6 | 0 | 0 | 0 | 0 | 0 | 0 | 0 | 0 | 0 | 0 | 0 | 0 | 10.6 | 0 | 0 | 0 | 0 | 0 | 0 | 0 | 0 | 0 | 0 | 0 | 0 | 0 | 0 | 0 | 0 | 0 | 0
1969 | [20 empty] | 2.9 | 0 | 0 | 0 | 0 | 0 | 0 | 0 | 0 | 0 | 0 | 0 | 0 | 0 | 0 | 0 | 0 | 0 | 0 | 0 | 0 | 2.9 | 0 | 0 | 0 | 0 | 0 | 0 | 0 | 0 | 0 | 0
1977 | [20 empty] | 1.6 | 0 | 0 | 0 | 0 | 0 | 0 | 0 | 0 | 0 | 0 | 0 | 0 | 0 | 0 | 0 | 0 | 0 | 0 | 0 | 0 | 0 | 0 | 0 | 0 | 0 | 0 | 0 | 0 | 1.6 | 0 | 0
1980 | [20 empty] | 36 | 0 | 0 | 0 | 0 | 0 | 0 | 0 | 0 | 0 | 0 | 0 | 0 | 0 | 0 | 0 | 0 | 0 | 0 | 0 | 0 | 0 | 0 | 0 | 0 | 0 | 0 | 0 | 0 | 0 | 0 | 0
1981 | [20 empty] | 71.6 | 0 | 0 | 0 | 0 | 0 | 0 | 0 | 0 | 0 | 0 | 0 | 0 | 0 | 0 | 0 | 0 | 0 | 0 | 0 | 0 | 0 | 0 | 0 | 0 | 0 | 0 | 0 | 0 | 0 | 0 | 0
1983 | [20 empty] | 41.1 | 0 | 0 | 0 | 0 | 0 | 0 | 0 | 0 | 0 | 0 | 0 | 0 | 0 | 0 | 0 | 0 | 0 | 0 | 0 | 0 | 0 | 0 | 0 | 0 | 0 | 0 | 0 | 0 | 0 | 0 | 0
1984 | [20 empty] | 108 | 0 | 0 | 0 | 0 | 0 | 0 | 0 | 0 | 0 | 0 | 0 | 0 | 0 | 0 | 0 | 0 | 0 | 0 | 0 | 0 | 0 | 0 | 0 | 0 | 0 | 0 | 0 | 0 | 0 | 0 | 0
1985 | [20 empty] | 98.7 | 0 | 0 | 0 | 0 | 0 | 0 | 0 | 0 | 0 | 0 | 0 | 0 | 0 | 0 | 0 | 0 | 0 | 0 | 0 | 0 | 0 | 0 | 0 | 0 | 0 | 0 | 0 | 0 | 0 | 0 | 0
1986 | [20 empty] | 78.4 | 0 | 0 | 0 | 0 | 0 | 0 | 0 | 0 | 0 | 0 | 0 | 0 | 0 | 0 | 0 | 0 | 0 | 0 | 0 | 0 | 0 | 0 | 0 | 0 | 0 | 0 | 0 | 0 | 0 | 0 | 0
1987 | [20 empty] | 199.2 | 0 | 0 | 0 | 0 | 0 | 0 | 0 | 0 | 0 | 0 | 0 | 0 | 0 | 0 | 0 | 0 | 0 | 0 | 0 | 0 | 0 | 0 | 0 | 0 | 0 | 0 | 0 | 0 | 0 | 0 | 0
1988 | [20 empty] | 352.1 | 0 | 0 | 0 | 0 | 0 | 0 | 0 | 0 | 0 | 0 | 0 | 0 | 0 | 0 | 0 | 0 | 0 | 0 | 0 | 0 | 0 | 0 | 0 | 0 | 0 | 0 | 0 | 0 | 0 | 0 | 0
1989 | [20 empty] | 301 | 0 | 0 | 0 | 0 | 0 | 0 | 0 | 0 | 0 | 0 | 0 | 0 | 0 | 0 | 0 | 0 | 0 | 0 | 0 | 0 | 0 | 0 | 0 | 0 | 0 | 0 | 0 | 0 | 0 | 0 | 0
1990 | [20 empty] | 227.4 | 0 | 0 | 0 | 0 | 0 | 0 | 0 | 0 | 0 | 0 | 0 | 0 | 0 | 0 | 0 | 0 | 0 | 0 | 0 | 0 | 0 | 0 | 0 | 0 | 0 | 0 | 0 | 0 | 0 | 0 | 0
1991 | [20 empty] | 302.3 | 0 | 0 | 0 | 0 | 0 | 0 | 0 | 0 | 0 | 0 | 0 | 0 | 0 | 0 | 0 | 0 | 0 | 0 | 0 | 0 | 0 | 0 | 0 | 0 | 0 | 0 | 0 | 0 | 0 | 0 | 0
1992 | [20 empty] | 27.5 | 0 | 0 | 0 | 0 | 0 | 0 | 0 | 0 | 0 | 0 | 0 | 0 | 0 | 0 | 0 | 0 | 0 | 0 | 0 | 0 | 0 | 0 | 0 | 0 | 0 | 0 | 0 | 0 | 0 | 0 | 0
1993 | [20 empty] | 50.1 | 0 | 0 | 0 | 0 | 0 | 0 | 0 | 0 | 0 | 0 | 0 | 0 | 0 | 0 | 0 | 0 | 0 | 0 | 0 | 0 | 0 | 0 | 0 | 0 | 0 | 0 | 0 | 0 | 0 | 0 | 0
1994 | [20 empty] | 172.2 | 0 | 0 | 0 | 0 | 0 | 0 | 0 | 0 | 0 | 0 | 0 | 0 | 0 | 0 | 0 | 0 | 0 | 0 | 0 | 0 | 0 | 0 | 0 | 0 | 0 | 0 | 0 | 0 | 0 | 0 | 0
1995 | [20 empty] | 78.1 | 0 | 0 | 0 | 0 | 0 | 0 | 0 | 0 | 0 | 0 | 0 | 0 | 0 | 0 | 0 | 0 | 0 | 0 | 0 | 0 | 0 | 0 | 0 | 0 | 0 | 0 | 0 | 0 | 0 | 0 | 0
1996 | [20 empty] | 115 | 0 | 0 | 0 | 0 | 0 | 0 | 0 | 0 | 0 | 0 | 0 | 0 | 0 | 0 | 0 | 0 | 0 | 0 | 0 | 0 | 0 | 0 | 0 | 0 | 0 | 0 | 0 | 0 | 0 | 0 | 0
1997 | [20 empty] | 31.2 | 0 | 0 | 0 | 0 | 0 | 0 | 0 | 0 | 0 | 0 | 0 | 0 | 0 | 0 | 0 | 0 | 0 | 0 | 0 | 0 | 0 | 0 | 0 | 0 | 0 | 0 | 0 | 0 | 0 | 0 | 0
1998 | [20 empty] | 42.9 | 0 | 0 | 0 | 0 | 0 | 0 | 0 | 0 | 0 | 0 | 0 | 0 | 0 | 0 | 0 | 0 | 0 | 0 | 0 | 0 | 0 | 0 | 0 | 0 | 0 | 0 | 0 | 0 | 0 | 0
1999 | [20 empty] | 45.7 | 0 | 0 | 0 | 0 | 0 | 0 | 0 | 0 | 0 | 0 | 0 | 0 | 0 | 0 | 0 | 0 | 0 | 0 | 0 | 0 | 0 | 0 | 0 | 0 | 0 | 0 | 0 | 0 | 0 | 0
2000 | [20 empty] | 24.6 | 0 | 0 | 0 | 0 | 0 | 0 | 0 | 0 | 0 | 0 | 0 | 0 | 0 | 0 | 0 | 0 | 0 | 0 | 0 | 0 | 0 | 0 | 0 | 0 | 0 | 0 | 0 | 0 | 0 | 0
2001 | [20 empty] | 91.1 | 0 | 0 | 0 | 0 | 0 | 0 | 0 | 0 | 0 | 0 | 0 | 0 | 0 | 0 | 0 | 0 | 0 | 0 | 0 | 0 | 0 | 0 | 0 | 0 | 0 | 0 | 0 | 0 | 0 | 0
2002 | [20 empty] | 24.5 | 0 | 0 | 0 | 0 | 0 | 0 | 0 | 0 | 0 | 0 | 0 | 0 | 0 | 0 | 0 | 0 | 0 | 0 | 0 | 0 | 0 | 0 | 0 | 0 | 0 | 0 | 0 | 0 | 0 | 0
2003 | [20 empty] | 82.3 | 0 | 0 | 0 | 0 | 0 | 0 | 0 | 0 | 0 | 0 | 0 | 0 | 0 | 0 | 0 | 0 | 0 | 0 | 0 | 0 | 0 | 0 | 0 | 0 | 0 | 0 | 0 | 0 | 0 | 0
2004 | [20 empty] | 41.1 | 0 | 0 | 0 | 0 | 0 | 0 | 0 | 0 | 0 | 0 | 0 | 0 | 0 | 0 | 0 | 0 | 0 | 0 | 0 | 0 | 0 | 0 | 0 | 0 | 0 | 0 | 0 | 0 | 0 | 0
2005 | [20 empty] | 44.2 | 0 | 0 | 0 | 0 | 0 | 0 | 0 | 0 | 0 | 0 | 0 | 0 | 0 | 0 | 0 | 0 | 0 | 0 | 0 | 0 | 0 | 0 | 0 | 0 | 0 | 0 | 0 | 0 | 0 | 0
2006 | [20 empty] | 123.7 | 0 | 0 | 0 | 0 | 0 | 0 | 0 | 0 | 0 | 0 | 0 | 0 | 0 | 0 | 0 | 0 | 0 | 0 | 0 | 0 | 0 | 0 | 0 | 0 | 0 | 0 | 0 | 0 | 0 | 0
2007 | [20 empty] | 130.3 | 0 | 0 | 0 | 0 | 0 | 0 | 0 | 0 | 0 | 0 | 0 | 0 | 0 | 0 | 0 | 0 | 0 | 0 | 0 | 0 | 0 | 0 | 0 | 0 | 0 | 0 | 0 | 0 | 0 | 0
2008 | [20 empty] | 131.5 | 0 | 0 | 0 | 0 | 0 | 0 | 0 | 0 | 0 | 0 | 0 | 0 | 0 | 0 | 0 | 0 | 0 | 0 | 0 | 0 | 0 | 0 | 0 | 0 | 0 | 0 | 0 | 0 | 0 | 0
2009 | [20 empty] | 132 | 0 | 0 | 0 | 0 | 0 | 0 | 0 | 0 | 0 | 0 | 0 | 0 | 0 | 0 | 0 | 0 | 0 | 0 | 0 | 0 | 0 | 0 | 0 | 0 | 0 | 0 | 0 | 0 | 0 | 0
2010 | [20 empty] | 142.7 | 0 | 0 | 0 | 0 | 0 | 0 | 0 | 0 | 0 | 0 | 0 | 0 | 0 | 0 | 0 | 0 | 0 | 0 | 0 | 0 | 0 | 0 | 0 | 0 | 0 | 0 | 0 | 0 | 0 | 0
2011 | [20 empty] | 143.5 | 0 | 0 | 0 | 0 | 0 | 0 | 0 | 0 | 0 | 0 | 0 | 0 | 0 | 0 | 0 | 0 | 0 | 0 | 0 | 0 | 0 | 0 | 0 | 0 | 0 | 0 | 0 | 0 | 0 | 0
2012 | [20 empty] | 173.7 | 0 | 0 | 0 | 0 | 0 | 0 | 0 | 0 | 0 | 0 | 0 | 0 | 0 | 0 | 0 | 0 | 0 | 0 | 0 | 0 | 0 | 0 | 0 | 0 | 0 | 0 | 0 | 0 | 0 | 0
2013 | [20 empty] | 140 | 0 | 0 | 0 | 0 | 0 | 0 | 0 | 0 | 0 | 0 | 0 | 0 | 0 | 0 | 0 | 0 | 0 | 0 | 0 | 0 | 0 | 0 | 0 | 0 | 0 | 0 | 0 | 0 | 0 | 0
2014 | [20 empty] | 88.3 | 0 | 0 | 0 | 0 | 0 | 0 | 0 | 0 | 0 | 0 | 0 | 0 | 0 | 0 | 0 | 0 | 0 | 0 | 0 | 0 | 0 | 0 | 0 | 0 | 0 | 0 | 0 | 0 | 0 | 0
2015 | [20 empty] | 100.8 | 0 | 0 | 0 | 0 | 0 | 0 | 0 | 0 | 0 | 0 | 0 | 0 | 0 | 0 | 0 | 0 | 0 | 0 | 0 | 0 | 0 | 0 | 0 | 0 | 0 | 0 | 0 | 0 | 0 | 0
2016 | [20 empty] | 82.3 | 0 | 0 | 0 | 0 | 0 | 0 | 0 | 0 | 0 | 0 | 0 | 0 | 0 | 0 | 0 | 0 | 0 | 0 | 0 | 0 | 0 | 0 | 0 | 0 | 0 | 0 | 0 | 0 | 0 | 0
2017 | [20 empty] | 31.5 | 0 | 0 | 0 | 0 | 0 | 0 | 0 | 0 | 0 | 0 | 0 | 0 | 0 | 0 | 0 | 0 | 0 | 0 | 0 | 0 | 0 | 0 | 0 | 0 | 0 | 0 | 0 | 0 | 0 | 0

## Assumptions (Biomass)
| 2000 | 2001 | 2002 | 2003 | 2004 | 2005 | 2006 | 2007 | 2008 | 2009 | 2010 | 2011 | 2012 | 2013 | 2014 | 2015 | 2016 | 2017 | 2018 | 2019 | 2020 | 2021 | 2022 | 2023 | 2024 | 2025 | 2026 | 2027 | 2028 | 2029 | 2030 | 2031 | 2032 | 2033 | 2034 | 2035 | 2036 | 2037 | 2038 | 2039 | 2040 | 2041 | 2042 | 2043 | 2044 | 2045 | 2046 | 2047 | 2048 | 2049 | 2050
Avg CAPEX ($/MW) | 3074457.638 | 3141893.279 | 3191590.095 | 3250861.877 | 3338381.59 | 3442369.159 | 3546542.553 | 3641813.552 | 3712651.508 | 3740954.408 | 3784545.985 | 3863601.919 | 3937699.658 | 4006803.488 | 4080943.872 | 4123440.436 | 4166129.509 | 4244603.554 | 4348000 | 4419571.405 | 3837000 | 3913334.189 | 3991186.988 | 4070588.61 | 4151569.866 | 4234162.182 | 4318397.61 | 4404308.837 | 4491929.202 | 4581292.708 | 4672434.033 | 4765388.545 | 4860192.315 | 4956882.135 | 5055495.525 | 5156070.753 | 5258646.848 | 5363263.617 | 5469961.657 | 5578782.372 | 5689767.993 | 5802961.588 | 5918407.084 | 6036149.279 | 6156233.866 | 6278707.444 | 6403617.54 | 6531012.627 | 6660942.143 | 6793456.507 | 6928607.144
Avg CAPEX ($2018/kW) | 4348 | 4348 | 4348 | 4348 | 4348 | 4348 | 4348 | 4348 | 4348 | 4348 | 4348 | 4348 | 4348 | 4348 | 4348 | 4348 | 4348 | 4348 | 4348 | 4335 | 4322 | 4309 | 4296 | 4284 | 4271 | 4247 | 4232 | 4214 | 4198 | 4181 | 4160 | 4140 | 4119 | 4097 | 4079 | 4060 | 4036 | 4017 | 3997 | 3974 | 3950 | 3933 | 3911 | 3891 | 3871 | 3853 | 3828 | 3809 | 3789 | 3769 | 3716 | 3769 | 3716
Annual CAPEX improve (%) | 0% | 0% | 0% | 0% | 0% | 0% | 0% | 0% | 0% | 0% | 0% | 0% | 0% | 0% | 0% | 0% | 0% | 0% | 0% | 0% | 0% | 0% | 0% | 0% | 0% | 0% | 0% | 0% | 0% | 0% | 0% | 0% | 0% | 0% | 0% | 0% | 0% | 0% | 0% | 0% | 0% | 0% | 0% | 0% | 0% | 0% | 0% | 0% | 0% | 0% | 0%
Share of debt (%) | [20 empty] | 60%
Share of equity (%) | [20 empty] | 40%
Interest rate on debt (%) | [20 empty] | 4.75%
Return on equity (%) | [20 empty] | 8%
Avg WACC (%) | [20 empty] | 6.05%
Avg loan term (yrs) | [20 empty] | 15
Depreciation (MACRS - 15 yrs) | [20 empty] | 5% | 9.5% | 8.55% | 7.7% | 6.93% | 6.23% | 5.9% | 5.9% | 5.91% | 5.9% | 5.91% | 5.9% | 5.91% | 5.9% | 5.91% | 2.95%
Annual max capacity build (MW) | [20 empty] | 600
Avg # of years to build | [20 empty] | 3
CAPEX per year | [20 empty] | 33.33%
Avg utilization | [20 empty] | 44% | 44% | 44% | 44% | 44% | 44% | 44% | 44% | 44% | 44% | 44% | 44% | 44% | 44% | 44% | 44% | 44% | 44% | 44% | 44% | 44% | 44% | 44% | 44% | 44% | 44% | 44% | 44% | 44% | 44% | 44%
Max utilization | [20 empty] | 53% | 53% | 53% | 53% | 53% | 53% | 53% | 53% | 53% | 53% | 53% | 53% | 53% | 53% | 53% | 53% | 53% | 53% | 53% | 53% | 53% | 53% | 53% | 53% | 53% | 53% | 53% | 53% | 53% | 53% | 53%
Avg annual utilization change | [20 empty] | 0% | 0% | 0% | 0% | 0% | 0% | 0% | 0% | 0% | 0% | 0% | 0% | 0% | 0% | 0% | 0% | 0% | 0% | 0% | 0% | 0% | 0% | 0% | 0% | 0% | 0% | 0% | 0% | 0% | 0% | 0%
Avg annual FOM ($/MW-yr) | 77128.9037 | 78586.1955 | 80071.0217 | 81583.9026 | 83125.3682 | 84695.9587 | 86296.2242 | 87926.7256 | 89588.034 | 91280.7316 | 93005.4114 | 94762.6777 | 96553.1462 | 98377.4443 | 100236.2111 | 102130.0979 | 104059.7682 | 106025.8981 | 108029.1766 | 110070.3055 | 112150 | 114268.9887 | 116428.0141 | 118627.8327 | 120869.2151 | 123152.9467 | 125479.8277 | 127850.6734 | 130266.3144 | 132727.597 | 135235.3838 | 137790.5532 | 140394.0006 | 143046.6382 | 145749.3953 | 148503.219 | 151309.0741 | 154167.9436 | 157080.8294 | 160048.7518 | 163072.751 | 166153.8862 | 169293.2372 | 172491.9038 | 175751.0068 | 179071.688 | 182455.111 | 185902.4612 | 189414.9464 | 192993.7974 | 196640.268
Avg annual VOM ($/MWh) | 3.8375 | 3.91 | 3.9839 | 4.0592 | 4.1359 | 4.214 | 4.2937 | 4.3748 | 4.4574 | 4.5417 | 4.6275 | 4.7149 | 4.804 | 4.8947 | 4.9872 | 5.0815 | 5.1775 | 5.2753 | 5.375 | 5.4765 | 5.58 | 5.6854 | 5.7929 | 5.9023 | 6.0138 | 6.1274 | 6.2432 | 6.3612 | 6.4814 | 6.6038 | 6.7286 | 6.8557 | 6.9853 | 7.1173 | 7.2517 | 7.3887 | 7.5284 | 7.6706 | 7.8155 | 7.9632 | 8.1137 | 8.267 | 8.4231 | 8.5823 | 8.7445 | 8.9097 | 9.078 | 9.2495 | 9.4243 | 9.6024 | 9.7838
Avg OPEX ($/MWh) | 41.8018 | 42.5916 | 43.3964 | 44.2163 | 45.0517 | 45.903 | 46.7703 | 47.6539 | 48.5543 | 49.4717 | 50.4065 | 51.3588 | 52.3292 | 53.318 | 54.3254 | 55.3518 | 56.3976 | 57.4632 | 58.5489 | 59.6552 | 60.7823 | 61.9307 | 63.1009 | 64.2931 | 65.5079 | 66.7456 | 68.0067 | 69.2917 | 70.6009 | 71.9348 | 73.294 | 74.6788 | 76.0898 | 77.5275 | 78.9923 | 80.4848 | 82.0055 | 83.5549 | 85.1336 | 86.7422 | 88.3811 | 90.051 | 91.7524 | 93.486 | 95.2524 | 97.0521 | 98.8858 | 100.7542 | 102.6579 | 104.5975 | 106.5738
Annual OPEX improve (%) | 0.1% | 0.1% | 0.1% | 0.1% | 0.1% | 0.1% | 0.1% | 0.1% | 0.1% | 0.1% | 0.1% | 0.1% | 0.1% | 0.1% | 0.1% | 0.1% | 0.1% | 0.1% | 0.1% | 0.1% | 0.1% | 0.1% | 0.1% | 0.1% | 0.1% | 0.1% | 0.1% | 0.1% | 0.1% | 0.1% | 0.1% | 0.1% | 0.1% | 0.1% | 0.1% | 0.1% | 0.1% | 0.1% | 0.1% | 0.1% | 0.1% | 0.1% | 0.1% | 0.1% | 0.1% | 0.1% | 0.1% | 0.1% | 0.1% | 0.1% | 0.1%
Heat Rate (Btu/kWh) | 8420.2327 | 8420.2327 | 8420.2327 | 8420.2327 | 8420.2327 | 8420.2327 | 8420.2327 | 8420.2327 | 8420.2327 | 8420.2327 | 8420.2327 | 8420.2327 | 8420.2327 | 8420.2327 | 8420.2327 | 8420.2327 | 8420.2327 | 8420.2327 | 8625.6086 | 8681.6398 | 8710.1885 | 8683.8579 | 8653.1552 | 8621.7738 | 8593.9739 | 8554.7993 | 8522.4753 | 8514.4989 | 8486.022 | 8526.2341 | 8479.3171 | 8457.1408 | 8410.6266 | 8382.6541 | 8338.2155 | 8267.0255 | 8279.8994 | 8186.7472 | 8141.3794 | 8102.9867 | 8060.0262 | 8027.0134 | 7997.5741 | 7977.3414 | 7930.6493 | 7912.3634 | 7876.2257 | 7891.504 | 7838.0021 | 7847.7688 | 7845.0407
Fuel Cost ($/MMBtu) | 3 | 3 | 3 | 3 | 3 | 3 | 3 | 3 | 3 | 3 | 3 | 3 | 3 | 3 | 3 | 3 | 3 | 3 | 3.0731 | 3.133 | 3.1942 | 3.2745 | 3.3568 | 3.441 | 3.5272 | 3.6155 | 3.7059 | 3.7984 | 3.8932 | 3.9902 | 4.0895 | 4.1911 | 4.2952 | 4.4017 | 4.5108 | 4.6224 | 4.7367 | 4.8536 | 4.9733 | 5.0959 | 5.2213 | 5.3497 | 5.4811 | 5.6157 | 5.7533 | 5.8942 | 6.0384 | 6.186 | 6.3371 | 6.4917 | 6.6499
Assumed real increase in Fuel Cost (%/yr) | 0% | 0% | 0% | 0% | 0% | 0% | 0% | 0% | 0% | 0% | 0% | 0% | 0% | 0% | 0% | 0% | 0% | 0% | 0% | 0% | 0% | 0% | 0% | 0% | 0% | 0% | 0% | 0% | 0% | 0% | 0% | 0% | 0% | 0% | 0% | 0% | 0% | 0% | 0% | 0% | 0% | 0% | 0% | 0% | 0% | 0% | 0% | 0% | 0% | 0% | 0%
Fuel Cost w/o any cost escalation ($2017/MMBtu) | 3 | 3 | 3 | 3 | 3 | 3 | 3 | 3 | 3 | 3 | 3 | 3 | 3 | 3 | 3 | 3 | 3 | 3 | 3 | 3 | 3 | 3.0166 | 3.0332 | 3.0498 | 3.0664 | 3.083 | 3.0996 | 3.1163 | 3.1329 | 3.1495 | 3.1661 | 3.1827 | 3.1993 | 3.2159 | 3.2325 | 3.2491 | 3.2657 | 3.2823 | 3.2989 | 3.3156 | 3.3322 | 3.3488 | 3.3654 | 3.382 | 3.3986 | 3.4152 | 3.4318 | 3.4484 | 3.465 | 3.4816 | 3.4982
Avg GHG emission (mt/MWh) | [20 empty] | 0
One Time Upstream CO2 (and CO2 equivilant) Emissions (g/KW) | [20 empty] | 258000
Avg tax | 35% | 35% | 35% | 35% | 35% | 35% | 35% | 35% | 35% | 35% | 35% | 35% | 35% | 35% | 35% | 35% | 35% | 35% | 21% | 21% | 21% | 21% | 21% | 21% | 21% | 21% | 21% | 21% | 21% | 21% | 21% | 21% | 21% | 21% | 21% | 21% | 21% | 21% | 21% | 21% | 21% | 21% | 21% | 21% | 21% | 21% | 21% | 21% | 21% | 21% | 21%
Avg subsidy per unit of output ($/MWh) | [20 empty] | 0 | 0 | 0 | 0 | 0 | 0 | 0 | 0 | 0 | 0 | 0 | 0 | 0 | 0 | 0 | 0 | 0 | 0 | 0 | 0 | 0 | 0 | 0 | 0 | 0 | 0 | 0 | 0 | 0 | 0 | 0
Avg Lifetime (years) | [20 empty] | 31
Max Lifetime | [20 empty] | 80
Min Lifetime | [20 empty] | 5
Avg Age (years) | [20 empty] | 32
CAPEX to extend the life of plant to Max Lifetime ($/MW)
Avg energy price of electricity ($2017/MWh) | 96.9947 | 82.5618 | 92.423 | 85.6439 | 81.3248 | 82.2851 | 73.1324 | 75.1783 | 77.5669 | 67.3971 | 69.3593 | 69.1496 | 66.0774 | 68.6676 | 67.6134 | 63.5193 | 65.2 | 62.54 | 62.8 | 62.22 | 63.2455 | 62.1879 | 61.2839 | 60.7827 | 60.4701 | 60.7261 | 60.3235 | 60.1547 | 59.9186 | 59.7474 | 59.5717 | 59.4622 | 59.0982 | 58.6907 | 58.2797 | 57.9454 | 57.8223 | 57.6393 | 57.6182 | 57.5832 | 57.4286 | 57.2126 | 56.9574 | 56.726 | 56.5327 | 56.3299 | 56.0081 | 55.8533 | 56.4446 | 56.5239 | 56.2441
Avg energy price of electricity ($/MWh) | 66.9366 | 68.5627 | 61.9876 | 75.3499 | 79.1677 | 95.8529 | 86.2377 | 87.6517 | 101.4382 | 70.8251 | 73.2289 | 70.5423 | 60.9978 | 67.7143 | 72.6633 | 59.8666 | 64.07 | 62.54 | 64.2 | 65.09 | 67.8933 | 68.4082 | 69.0398 | 70.1659 | 71.4995 | 73.5166 | 74.7036 | 76.1716 | 77.5095 | 78.937 | 80.3948 | 81.9992 | 83.2882 | 84.5522 | 85.8426 | 87.2825 | 89.0916 | 90.8451 | 92.8849 | 94.9604 | 96.898 | 98.7929 | 100.6749 | 102.6698 | 104.7981 | 106.9811 | 108.9794 | 111.3746 | 115.3893 | 118.463 | 120.8794
Avg capacity price of electricity ($2017/MW-day) | 249.4238 | 249.4238 | 212.3094 | 237.6676 | 220.235 | 209.1284 | 211.5977 | 188.0613 | 193.3227 | 199.4648 | 173.3129 | 178.3588 | 177.8197 | 169.9194 | 176.5803 | 173.8692 | 163.3412 | 167.6631 | 160.8229 | 161.4915 | 160 | 157.3245 | 155.0376 | 153.7697 | 152.9787 | 153.6263 | 152.608 | 152.181 | 151.5836 | 151.1504 | 150.7061 | 150.429 | 149.5081 | 148.4773 | 147.4374 | 146.5917 | 146.2803 | 145.8174 | 145.7641 | 145.6754 | 145.2845 | 144.7378 | 144.0922 | 143.507 | 143.0179 | 142.5049 | 141.6907 | 141.2991 | 142.7951 | 142.9956 | 142.2878
Avg capacity price of electricity ($/MW-day) | 164.5392 | 164.5392 | 168.5364 | 152.3739 | 185.2202 | 194.6049 | 235.6194 | 211.9839 | 215.4597 | 249.3488 | 174.0976 | 180.0065 | 173.4025 | 149.9408 | 166.4509 | 178.6162 | 147.1602 | 157.4927 | 153.7318 | 157.8123 | 160 | 161.2136 | 162.702 | 165.3558 | 168.4987 | 173.2521 | 176.0495 | 179.509 | 182.6619 | 186.0261 | 189.4615 | 193.2426 | 196.2802 | 199.259 | 202.3 | 205.6934 | 209.9567 | 214.0892 | 218.8962 | 223.7874 | 228.3538 | 232.8193 | 237.2545 | 241.9558 | 246.9715 | 252.116 | 256.8251 | 262.4699 | 271.931 | 279.1746 | 284.8692
Share of Biomass capacity receiving capacity payments | 0% | 0% | 0% | 0% | 0% | 0% | 0% | 0% | 0% | 0% | 0% | 0% | 0% | 0% | 0% | 0% | 0% | 0% | 0% | 0% | 0% | 0% | 0% | 0% | 0% | 0% | 0% | 0% | 0% | 0% | 0% | 0% | 0% | 0% | 0% | 0% | 0% | 0% | 0% | 0% | 0% | 0% | 0% | 0% | 0% | 0% | 0% | 0% | 0% | 0% | 0%
Avg inflation (BLS PPI for Power) | 1.989% | 1.989% | 1.989% | 1.989% | 1.989% | 1.989% | 1.989% | 1.989% | 1.989% | 1.989% | 1.989% | 1.989% | 1.989% | 1.989% | 1.989% | 1.989% | 1.989% | 1.989% | 1.989% | 1.989% | 1.989% | 1.989% | 1.989% | 1.989% | 1.989% | 1.989% | 1.989% | 1.989% | 1.989% | 1.989% | 1.989% | 1.989% | 1.989% | 1.989% | 1.989% | 1.989% | 1.989% | 1.989% | 1.989% | 1.989% | 1.989% | 1.989% | 1.989% | 1.989% | 1.989% | 1.989% | 1.989% | 1.989% | 1.989% | 1.989% | 1.989%
Expected Retirement Profile | [21 empty] | 0 | 0 | 0 | 0 | 0 | 0 | 0 | 0 | 0 | 0 | 0 | 0 | 0 | 0 | 0 | 0 | 0 | 0 | 0 | 0 | 0 | 0 | 0 | 0 | 0 | 0 | 0 | 0 | 0 | 0 | 0
Operating Year | [20 empty] | Capacity Installed in given Operating Year | 2020 | 2021 | 2022 | 2023 | 2024 | 2025 | 2026 | 2027 | 2028 | 2029 | 2030 | 2031 | 2032 | 2033 | 2034 | 2035 | 2036 | 2037 | 2038 | 2039 | 2040 | 2041 | 2042 | 2043 | 2044 | 2045 | 2046 | 2047 | 2048 | 2049 | 2050
1930 | [20 empty] | 0 | 0 | 0 | 0 | 0 | 0 | 0 | 0 | 0 | 0 | 0 | 0 | 0 | 0 | 0 | 0 | 0 | 0 | 0 | 0 | 0 | 0 | 0 | 0 | 0 | 0 | 0 | 0 | 0 | 0 | 0 | 0
1931 | [20 empty] | 0 | 0 | 0 | 0 | 0 | 0 | 0 | 0 | 0 | 0 | 0 | 0 | 0 | 0 | 0 | 0 | 0 | 0 | 0 | 0 | 0 | 0 | 0 | 0 | 0 | 0 | 0 | 0 | 0 | 0 | 0 | 0
1932 | [20 empty] | 0 | 0 | 0 | 0 | 0 | 0 | 0 | 0 | 0 | 0 | 0 | 0 | 0 | 0 | 0 | 0 | 0 | 0 | 0 | 0 | 0 | 0 | 0 | 0 | 0 | 0 | 0 | 0 | 0 | 0 | 0 | 0
1933 | [20 empty] | 0 | 0 | 0 | 0 | 0 | 0 | 0 | 0 | 0 | 0 | 0 | 0 | 0 | 0 | 0 | 0 | 0 | 0 | 0 | 0 | 0 | 0 | 0 | 0 | 0 | 0 | 0 | 0 | 0 | 0 | 0 | 0
1934 | [20 empty] | 0 | 0 | 0 | 0 | 0 | 0 | 0 | 0 | 0 | 0 | 0 | 0 | 0 | 0 | 0 | 0 | 0 | 0 | 0 | 0 | 0 | 0 | 0 | 0 | 0 | 0 | 0 | 0 | 0 | 0 | 0 | 0
1935 | [20 empty] | 0 | 0 | 0 | 0 | 0 | 0 | 0 | 0 | 0 | 0 | 0 | 0 | 0 | 0 | 0 | 0 | 0 | 0 | 0 | 0 | 0 | 0 | 0 | 0 | 0 | 0 | 0 | 0 | 0 | 0 | 0 | 0
1936 | [20 empty] | 0 | 0 | 0 | 0 | 0 | 0 | 0 | 0 | 0 | 0 | 0 | 0 | 0 | 0 | 0 | 0 | 0 | 0 | 0 | 0 | 0 | 0 | 0 | 0 | 0 | 0 | 0 | 0 | 0 | 0 | 0 | 0
1937 | [20 empty] | 0 | 0 | 0 | 0 | 0 | 0 | 0 | 0 | 0 | 0 | 0 | 0 | 0 | 0 | 0 | 0 | 0 | 0 | 0 | 0 | 0 | 0 | 0 | 0 | 0 | 0 | 0 | 0 | 0 | 0 | 0 | 0
1938 | [20 empty] | 0 | 0 | 0 | 0 | 0 | 0 | 0 | 0 | 0 | 0 | 0 | 0 | 0 | 0 | 0 | 0 | 0 | 0 | 0 | 0 | 0 | 0 | 0 | 0 | 0 | 0 | 0 | 0 | 0 | 0 | 0 | 0
1939 | [20 empty] | 0 | 0 | 0 | 0 | 0 | 0 | 0 | 0 | 0 | 0 | 0 | 0 | 0 | 0 | 0 | 0 | 0 | 0 | 0 | 0 | 0 | 0 | 0 | 0 | 0 | 0 | 0 | 0 | 0 | 0 | 0 | 0
1940 | [20 empty] | 15.2 | 0 | 0 | 0 | 0 | 0 | 0 | 0 | 0 | 0 | 0 | 0 | 0 | 0 | 0 | 0 | 0 | 0 | 0 | 0 | 0 | 0 | 0 | 0 | 0 | 0 | 0 | 0 | 0 | 0 | 0 | 0
1941 | [20 empty] | 0 | 0 | 0 | 0 | 0 | 0 | 0 | 0 | 0 | 0 | 0 | 0 | 0 | 0 | 0 | 0 | 0 | 0 | 0 | 0 | 0 | 0 | 0 | 0 | 0 | 0 | 0 | 0 | 0 | 0 | 0 | 0
1942 | [20 empty] | 0 | 0 | 0 | 0 | 0 | 0 | 0 | 0 | 0 | 0 | 0 | 0 | 0 | 0 | 0 | 0 | 0 | 0 | 0 | 0 | 0 | 0 | 0 | 0 | 0 | 0 | 0 | 0 | 0 | 0 | 0 | 0
1943 | [20 empty] | 0 | 0 | 0 | 0 | 0 | 0 | 0 | 0 | 0 | 0 | 0 | 0 | 0 | 0 | 0 | 0 | 0 | 0 | 0 | 0 | 0 | 0 | 0 | 0 | 0 | 0 | 0 | 0 | 0 | 0 | 0 | 0
1944 | [20 empty] | 0 | 0 | 0 | 0 | 0 | 0 | 0 | 0 | 0 | 0 | 0 | 0 | 0 | 0 | 0 | 0 | 0 | 0 | 0 | 0 | 0 | 0 | 0 | 0 | 0 | 0 | 0 | 0 | 0 | 0 | 0 | 0
1945 | [20 empty] | 0 | 0 | 0 | 0 | 0 | 0 | 0 | 0 | 0 | 0 | 0 | 0 | 0 | 0 | 0 | 0 | 0 | 0 | 0 | 0 | 0 | 0 | 0 | 0 | 0 | 0 | 0 | 0 | 0 | 0 | 0 | 0
1946 | [20 empty] | 0 | 0 | 0 | 0 | 0 | 0 | 0 | 0 | 0 | 0 | 0 | 0 | 0 | 0 | 0 | 0 | 0 | 0 | 0 | 0 | 0 | 0 | 0 | 0 | 0 | 0 | 0 | 0 | 0 | 0 | 0 | 0
1947 | [20 empty] | 0 | 0 | 0 | 0 | 0 | 0 | 0 | 0 | 0 | 0 | 0 | 0 | 0 | 0 | 0 | 0 | 0 | 0 | 0 | 0 | 0 | 0 | 0 | 0 | 0 | 0 | 0 | 0 | 0 | 0 | 0 | 0
1948 | [20 empty] | 27.7 | 0 | 0 | 0 | 0 | 0 | 0 | 0 | 0 | 0 | 0 | 0 | 0 | 0 | 0 | 0 | 0 | 0 | 0 | 0 | 0 | 0 | 0 | 0 | 0 | 0 | 0 | 0 | 0 | 0 | 0 | 0
1949 | [20 empty] | 78.3 | 0 | 0 | 0 | 0 | 0 | 0 | 0 | 0 | 0 | 0 | 0 | 0 | 0 | 0 | 0 | 0 | 0 | 0 | 0 | 0 | 0 | 0 | 0 | 0 | 0 | 0 | 0 | 0 | 0 | 0 | 0
1950 | [20 empty] | 0 | 0 | 0 | 0 | 0 | 0 | 0 | 0 | 0 | 0 | 0 | 0 | 0 | 0 | 0 | 0 | 0 | 0 | 0 | 0 | 0 | 0 | 0 | 0 | 0 | 0 | 0 | 0 | 0 | 0 | 0 | 0
1951 | [20 empty] | 84 | 0 | 0 | 0 | 0 | 0 | 0 | 0 | 0 | 0 | 0 | 0 | 0 | 0 | 0 | 0 | 0 | 0 | 0 | 0 | 0 | 0 | 0 | 0 | 0 | 0 | 0 | 0 | 0 | 0 | 0 | 0
1952 | [20 empty] | 20 | 0 | 0 | 0 | 0 | 0 | 0 | 0 | 0 | 0 | 0 | 0 | 0 | 0 | 0 | 0 | 0 | 0 | 0 | 0 | 0 | 0 | 0 | 0 | 0 | 0 | 0 | 0 | 0 | 0 | 0 | 0
1953 | [20 empty] | 0 | 0 | 0 | 0 | 0 | 0 | 0 | 0 | 0 | 0 | 0 | 0 | 0 | 0 | 0 | 0 | 0 | 0 | 0 | 0 | 0 | 0 | 0 | 0 | 0 | 0 | 0 | 0 | 0 | 0 | 0 | 0
1954 | [20 empty] | 7.5 | 0 | 0 | 0 | 0 | 0 | 0 | 0 | 0 | 0 | 0 | 0 | 0 | 0 | 0 | 0 | 0 | 0 | 0 | 0 | 0 | 0 | 0 | 0 | 0 | 0 | 0 | 0 | 0 | 0 | 0 | 0
1955 | [20 empty] | 22 | 0 | 0 | 0 | 0 | 0 | 0 | 0 | 0 | 0 | 0 | 0 | 0 | 0 | 0 | 0 | 0 | 0 | 0 | 0 | 0 | 0 | 0 | 0 | 0 | 0 | 0 | 0 | 0 | 0 | 0 | 0
1956 | [20 empty] | 0 | 0 | 0 | 0 | 0 | 0 | 0 | 0 | 0 | 0 | 0 | 0 | 0 | 0 | 0 | 0 | 0 | 0 | 0 | 0 | 0 | 0 | 0 | 0 | 0 | 0 | 0 | 0 | 0 | 0 | 0 | 0
1957 | [20 empty] | 6.2 | 0 | 0 | 0 | 0 | 0 | 0 | 0 | 0 | 0 | 0 | 0 | 0 | 0 | 0 | 0 | 0 | 0 | 0 | 0 | 0 | 0 | 0 | 0 | 0 | 0 | 0 | 0 | 0 | 0 | 0 | 0
1958 | [20 empty] | 0 | 0 | 0 | 0 | 0 | 0 | 0 | 0 | 0 | 0 | 0 | 0 | 0 | 0 | 0 | 0 | 0 | 0 | 0 | 0 | 0 | 0 | 0 | 0 | 0 | 0 | 0 | 0 | 0 | 0 | 0 | 0
1959 | [20 empty] | 43.7 | 0 | 0 | 0 | 0 | 0 | 0 | 0 | 0 | 0 | 0 | 0 | 0 | 0 | 0 | 0 | 0 | 0 | 0 | 0 | 0 | 0 | 0 | 0 | 0 | 0 | 0 | 0 | 0 | 0 | 0 | 0
1960 | [20 empty] | 0 | 0 | 0 | 0 | 0 | 0 | 0 | 0 | 0 | 0 | 0 | 0 | 0 | 0 | 0 | 0 | 0 | 0 | 0 | 0 | 0 | 0 | 0 | 0 | 0 | 0 | 0 | 0 | 0 | 0 | 0 | 0
1961 | [20 empty] | 0 | 0 | 0 | 0 | 0 | 0 | 0 | 0 | 0 | 0 | 0 | 0 | 0 | 0 | 0 | 0 | 0 | 0 | 0 | 0 | 0 | 0 | 0 | 0 | 0 | 0 | 0 | 0 | 0 | 0 | 0 | 0
1962 | [20 empty] | 47.6 | 0 | 0 | 0 | 0 | 0 | 0 | 0 | 0 | 0 | 0 | 0 | 0 | 0 | 0 | 0 | 0 | 0 | 0 | 0 | 0 | 0 | 0 | 0 | 0 | 0 | 0 | 0 | 0 | 0 | 0 | 0
1963 | [20 empty] | 0 | 0 | 0 | 0 | 0 | 0 | 0 | 0 | 0 | 0 | 0 | 0 | 0 | 0 | 0 | 0 | 0 | 0 | 0 | 0 | 0 | 0 | 0 | 0 | 0 | 0 | 0 | 0 | 0 | 0 | 0 | 0
1964 | [20 empty] | 0 | 0 | 0 | 0 | 0 | 0 | 0 | 0 | 0 | 0 | 0 | 0 | 0 | 0 | 0 | 0 | 0 | 0 | 0 | 0 | 0 | 0 | 0 | 0 | 0 | 0 | 0 | 0 | 0 | 0 | 0 | 0
1965 | [20 empty] | 0 | 0 | 0 | 0 | 0 | 0 | 0 | 0 | 0 | 0 | 0 | 0 | 0 | 0 | 0 | 0 | 0 | 0 | 0 | 0 | 0 | 0 | 0 | 0 | 0 | 0 | 0 | 0 | 0 | 0 | 0 | 0
1966 | [20 empty] | 0 | 0 | 0 | 0 | 0 | 0 | 0 | 0 | 0 | 0 | 0 | 0 | 0 | 0 | 0 | 0 | 0 | 0 | 0 | 0 | 0 | 0 | 0 | 0 | 0 | 0 | 0 | 0 | 0 | 0 | 0 | 0
1967 | [20 empty] | 0 | 0 | 0 | 0 | 0 | 0 | 0 | 0 | 0 | 0 | 0 | 0 | 0 | 0 | 0 | 0 | 0 | 0 | 0 | 0 | 0 | 0 | 0 | 0 | 0 | 0 | 0 | 0 | 0 | 0 | 0 | 0
1968 | [20 empty] | 32 | 0 | 0 | 0 | 0 | 0 | 0 | 0 | 0 | 0 | 0 | 0 | 0 | 0 | 0 | 0 | 0 | 0 | 0 | 0 | 0 | 0 | 0 | 0 | 0 | 0 | 0 | 0 | 0 | 0 | 0 | 0
1969 | [20 empty] | 51.1 | 0 | 0 | 0 | 0 | 0 | 0 | 0 | 0 | 0 | 0 | 0 | 0 | 0 | 0 | 0 | 0 | 0 | 0 | 0 | 0 | 0 | 0 | 0 | 0 | 0 | 0 | 0 | 0 | 0 | 0 | 0
1970 | [20 empty] | 0 | 0 | 0 | 0 | 0 | 0 | 0 | 0 | 0 | 0 | 0 | 0 | 0 | 0 | 0 | 0 | 0 | 0 | 0 | 0 | 0 | 0 | 0 | 0 | 0 | 0 | 0 | 0 | 0 | 0 | 0 | 0
1971 | [20 empty] | 18.7 | 0 | 0 | 0 | 0 | 0 | 0 | 0 | 0 | 0 | 0 | 0 | 0 | 0 | 0 | 0 | 0 | 0 | 0 | 0 | 0 | 0 | 0 | 0 | 0 | 0 | 0 | 0 | 0 | 0 | 0 | 0
1972 | [20 empty] | 29.8 | 0 | 0 | 0 | 0 | 0 | 0 | 0 | 0 | 0 | 0 | 0 | 0 | 0 | 0 | 0 | 0 | 0 | 0 | 0 | 0 | 0 | 0 | 0 | 0 | 0 | 0 | 0 | 0 | 0 | 0 | 0
1973 | [20 empty] | 0 | 0 | 0 | 0 | 0 | 0 | 0 | 0 | 0 | 0 | 0 | 0 | 0 | 0 | 0 | 0 | 0 | 0 | 0 | 0 | 0 | 0 | 0 | 0 | 0 | 0 | 0 | 0 | 0 | 0 | 0 | 0
1974 | [20 empty] | 0 | 0 | 0 | 0 | 0 | 0 | 0 | 0 | 0 | 0 | 0 | 0 | 0 | 0 | 0 | 0 | 0 | 0 | 0 | 0 | 0 | 0 | 0 | 0 | 0 | 0 | 0 | 0 | 0 | 0 | 0 | 0
1975 | [20 empty] | 0 | 0 | 0 | 0 | 0 | 0 | 0 | 0 | 0 | 0 | 0 | 0 | 0 | 0 | 0 | 0 | 0 | 0 | 0 | 0 | 0 | 0 | 0 | 0 | 0 | 0 | 0 | 0 | 0 | 0 | 0 | 0
1976 | [20 empty] | 34.2 | 0 | 0 | 0 | 0 | 0 | 0 | 0 | 0 | 0 | 0 | 0 | 0 | 0 | 0 | 0 | 0 | 0 | 0 | 0 | 0 | 0 | 0 | 0 | 0 | 0 | 0 | 0 | 0 | 0 | 0 | 0
1977 | [20 empty] | 11 | 0 | 0 | 0 | 0 | 0 | 0 | 0 | 0 | 0 | 0 | 0 | 0 | 0 | 0 | 0 | 0 | 0 | 0 | 0 | 0 | 0 | 0 | 0 | 0 | 0 | 0 | 0 | 0 | 0 | 0 | 0
1978 | [20 empty] | 0 | 0 | 0 | 0 | 0 | 0 | 0 | 0 | 0 | 0 | 0 | 0 | 0 | 0 | 0 | 0 | 0 | 0 | 0 | 0 | 0 | 0 | 0 | 0 | 0 | 0 | 0 | 0 | 0 | 0 | 0 | 0
1979 | [20 empty] | 0 | 0 | 0 | 0 | 0 | 0 | 0 | 0 | 0 | 0 | 0 | 0 | 0 | 0 | 0 | 0 | 0 | 0 | 0 | 0 | 0 | 0 | 0 | 0 | 0 | 0 | 0 | 0 | 0 | 0 | 0 | 0
1980 | [20 empty] | 14 | 0 | 0 | 0 | 0 | 0 | 0 | 0 | 0 | 0 | 0 | 0 | 0 | 0 | 0 | 0 | 0 | 0 | 0 | 0 | 0 | 0 | 0 | 0 | 0 | 0 | 0 | 0 | 0 | 0 | 0 | 0
1981 | [20 empty] | 0 | 0 | 0 | 0 | 0 | 0 | 0 | 0 | 0 | 0 | 0 | 0 | 0 | 0 | 0 | 0 | 0 | 0 | 0 | 0 | 0 | 0 | 0 | 0 | 0 | 0 | 0 | 0 | 0 | 0 | 0 | 0
1982 | [20 empty] | 59.7 | 0 | 0 | 0 | 0 | 0 | 0 | 0 | 0 | 0 | 0 | 0 | 0 | 0 | 0 | 0 | 0 | 0 | 0 | 0 | 0 | 0 | 0 | 0 | 0 | 0 | 0 | 0 | 0 | 0 | 0 | 0
1983 | [20 empty] | 0 | 0 | 0 | 0 | 0 | 0 | 0 | 0 | 0 | 0 | 0 | 0 | 0 | 0 | 0 | 0 | 0 | 0 | 0 | 0 | 0 | 0 | 0 | 0 | 0 | 0 | 0 | 0 | 0 | 0 | 0 | 0
1984 | [20 empty] | 0 | 0 | 0 | 0 | 0 | 0 | 0 | 0 | 0 | 0 | 0 | 0 | 0 | 0 | 0 | 0 | 0 | 0 | 0 | 0 | 0 | 0 | 0 | 0 | 0 | 0 | 0 | 0 | 0 | 0 | 0 | 0
1985 | [20 empty] | 40.2 | 0 | 0 | 0 | 0 | 0 | 0 | 0 | 0 | 0 | 0 | 0 | 0 | 0 | 0 | 0 | 0 | 0 | 0 | 0 | 0 | 0 | 0 | 0 | 0 | 0 | 0 | 0 | 0 | 0 | 0 | 0
1986 | [20 empty] | 0 | 0 | 0 | 0 | 0 | 0 | 0 | 0 | 0 | 0 | 0 | 0 | 0 | 0 | 0 | 0 | 0 | 0 | 0 | 0 | 0 | 0 | 0 | 0 | 0 | 0 | 0 | 0 | 0 | 0 | 0 | 0
1987 | [20 empty] | 24.1 | 0 | 0 | 0 | 0 | 0 | 0 | 0 | 0 | 0 | 0 | 0 | 0 | 0 | 0 | 0 | 0 | 0 | 0 | 0 | 0 | 0 | 0 | 0 | 0 | 0 | 0 | 0 | 0 | 0 | 0 | 0
1988 | [20 empty] | 102.5 | 0 | 0 | 0 | 0 | 0 | 0 | 0 | 0 | 0 | 0 | 0 | 0 | 0 | 0 | 0 | 0 | 0 | 0 | 0 | 0 | 0 | 0 | 0 | 0 | 0 | 0 | 0 | 0 | 0 | 0 | 0
1989 | [20 empty] | 80.1 | 0 | 0 | 0 | 0 | 0 | 0 | 0 | 0 | 0 | 0 | 0 | 0 | 0 | 0 | 0 | 0 | 0 | 0 | 0 | 0 | 0 | 0 | 0 | 0 | 0 | 0 | 0 | 0 | 0 | 0 | 0
1990 | [20 empty] | 0 | 0 | 0 | 0 | 0 | 0 | 0 | 0 | 0 | 0 | 0 | 0 | 0 | 0 | 0 | 0 | 0 | 0 | 0 | 0 | 0 | 0 | 0 | 0 | 0 | 0 | 0 | 0 | 0 | 0 | 0 | 0
1991 | [20 empty] | 55 | 0 | 0 | 0 | 0 | 0 | 0 | 0 | 0 | 0 | 0 | 0 | 0 | 0 | 0 | 0 | 0 | 0 | 0 | 0 | 0 | 0 | 0 | 0 | 0 | 0 | 0 | 0 | 0 | 0 | 0 | 0
1992 | [20 empty] | 50.8 | 0 | 0 | 0 | 0 | 0 | 0 | 0 | 0 | 0 | 0 | 0 | 0 | 0 | 0 | 0 | 0 | 0 | 0 | 0 | 0 | 0 | 0 | 0 | 0 | 0 | 0 | 0 | 0 | 0 | 0 | 0
1993 | [20 empty] | 51.6 | 0 | 0 | 0 | 0 | 0 | 0 | 0 | 0 | 0 | 0 | 0 | 0 | 0 | 0 | 0 | 0 | 0 | 0 | 0 | 0 | 0 | 0 | 0 | 0 | 0 | 0 | 0 | 0 | 0 | 0 | 0
1994 | [20 empty] | 20 | 0 | 0 | 0 | 0 | 0 | 0 | 0 | 0 | 0 | 0 | 0 | 0 | 0 | 0 | 0 | 0 | 0 | 0 | 0 | 0 | 0 | 0 | 0 | 0 | 0 | 0 | 0 | 0 | 0 | 0 | 0
1995 | [20 empty] | 47.3 | 0 | 0 | 0 | 0 | 0 | 0 | 0 | 0 | 0 | 0 | 0 | 0 | 0 | 0 | 0 | 0 | 0 | 0 | 0 | 0 | 0 | 0 | 0 | 0 | 0 | 0 | 0 | 0 | 0 | 0 | 0
1996 | [20 empty] | 49.8 | 0 | 0 | 0 | 0 | 0 | 0 | 0 | 0 | 0 | 0 | 0 | 0 | 0 | 0 | 0 | 0 | 0 | 0 | 0 | 0 | 0 | 0 | 0 | 0 | 0 | 0 | 0 | 0 | 0 | 0 | 0
1997 | [20 empty] | 44.7 | 0 | 0 | 0 | 0 | 0 | 0 | 0 | 0 | 0 | 0 | 0 | 0 | 0 | 0 | 0 | 0 | 0 | 0 | 0 | 0 | 0 | 0 | 0 | 0 | 0 | 0 | 0 | 0 | 0 | 0 | 0
1998 | [20 empty] | 19 | 0 | 0 | 0 | 0 | 0 | 0 | 0 | 0 | 0 | 0 | 0 | 0 | 0 | 0 | 0 | 0 | 0 | 0 | 0 | 0 | 0 | 0 | 0 | 0 | 0 | 0 | 0 | 0 | 0 | 0 | 0
1999 | [20 empty] | 10.8 | 0 | 0 | 0 | 0 | 0 | 0 | 0 | 0 | 0 | 0 | 0 | 0 | 0 | 0 | 0 | 0 | 0 | 0 | 0 | 0 | 0 | 0 | 0 | 0 | 0 | 0 | 0 | 0 | 0 | 0 | 0
2000 | [20 empty] | 15.5 | 0 | 0 | 0 | 0 | 0 | 0 | 0 | 0 | 0 | 0 | 0 | 0 | 0 | 0 | 0 | 0 | 0 | 0 | 0 | 0 | 0 | 0 | 0 | 0 | 0 | 0 | 0 | 0 | 0 | 0 | 0
2001 | [20 empty] | 35.1 | 0 | 0 | 0 | 0 | 0 | 0 | 0 | 0 | 0 | 0 | 0 | 0 | 0 | 0 | 0 | 0 | 0 | 0 | 0 | 0 | 0 | 0 | 0 | 0 | 0 | 0 | 0 | 0 | 0 | 0 | 0
2002 | [20 empty] | 16.8 | 0 | 0 | 0 | 0 | 0 | 0 | 0 | 0 | 0 | 0 | 0 | 0 | 0 | 0 | 0 | 0 | 0 | 0 | 0 | 0 | 0 | 0 | 0 | 0 | 0 | 0 | 0 | 0 | 0 | 0 | 0
2003 | [20 empty] | 47.9 | 0 | 0 | 0 | 0 | 0 | 0 | 0 | 0 | 0 | 0 | 0 | 0 | 0 | 0 | 0 | 0 | 0 | 0 | 0 | 0 | 0 | 0 | 0 | 0 | 0 | 0 | 0 | 0 | 0 | 0 | 0
2004 | [20 empty] | 5.4 | 0 | 0 | 0 | 0 | 0 | 0 | 0 | 0 | 0 | 0 | 0 | 0 | 0 | 0 | 0 | 0 | 0 | 0 | 0 | 0 | 0 | 0 | 0 | 0 | 0 | 0 | 0 | 0 | 0 | 0 | 0
2005 | [20 empty] | 11.7 | 0 | 0 | 0 | 0 | 0 | 0 | 0 | 0 | 0 | 0 | 0 | 0 | 0 | 0 | 0 | 0 | 0 | 0 | 0 | 0 | 0 | 0 | 0 | 0 | 0 | 0 | 0 | 0 | 0 | 0 | 0
2006 | [20 empty] | 29 | 0 | 0 | 0 | 0 | 0 | 0 | 0 | 0 | 0 | 0 | 0 | 0 | 0 | 0 | 0 | 0 | 0 | 0 | 0 | 0 | 0 | 0 | 0 | 0 | 0 | 0 | 0 | 0 | 0 | 0 | 0
2007 | [20 empty] | 21.9 | 0 | 0 | 0 | 0 | 0 | 0 | 0 | 0 | 0 | 0 | 0 | 0 | 0 | 0 | 0 | 0 | 0 | 0 | 0 | 0 | 0 | 0 | 0 | 0 | 0 | 0 | 0 | 0 | 0 | 0 | 0
2008 | [20 empty] | 16.9 | 0 | 0 | 0 | 0 | 0 | 0 | 0 | 0 | 0 | 0 | 0 | 0 | 0 | 0 | 0 | 0 | 0 | 0 | 0 | 0 | 0 | 0 | 0 | 0 | 0 | 0 | 0 | 0 | 0 | 0 | 0
2009 | [20 empty] | 48.3 | 0 | 0 | 0 | 0 | 0 | 0 | 0 | 0 | 0 | 0 | 0 | 0 | 0 | 0 | 0 | 0 | 0 | 0 | 0 | 0 | 0 | 0 | 0 | 0 | 0 | 0 | 0 | 0 | 0 | 0 | 0
2010 | [20 empty] | 32.1 | 0 | 0 | 0 | 0 | 0 | 0 | 0 | 0 | 0 | 0 | 0 | 0 | 0 | 0 | 0 | 0 | 0 | 0 | 0 | 0 | 0 | 0 | 0 | 0 | 0 | 0 | 0 | 0 | 0 | 0 | 0
2011 | [20 empty] | 53.8 | 0 | 0 | 0 | 0 | 0 | 0 | 0 | 0 | 0 | 0 | 0 | 0 | 0 | 0 | 0 | 0 | 0 | 0 | 0 | 0 | 0 | 0 | 0 | 0 | 0 | 0 | 0 | 0 | 0 | 0 | 0
2012 | [20 empty] | 50.2 | 0 | 0 | 0 | 0 | 0 | 0 | 0 | 0 | 0 | 0 | 0 | 0 | 0 | 0 | 0 | 0 | 0 | 0 | 0 | 0 | 0 | 0 | 0 | 0 | 0 | 0 | 0 | 0 | 0 | 0 | 0
2013 | [20 empty] | 94.6 | 0 | 0 | 0 | 0 | 0 | 0 | 0 | 0 | 0 | 0 | 0 | 0 | 0 | 0 | 0 | 0 | 0 | 0 | 0 | 0 | 0 | 0 | 0 | 0 | 0 | 0 | 0 | 0 | 0 | 0 | 0
2014 | [20 empty] | 22.4 | 0 | 0 | 0 | 0 | 0 | 0 | 0 | 0 | 0 | 0 | 0 | 0 | 0 | 0 | 0 | 0 | 0 | 0 | 0 | 0 | 0 | 0 | 0 | 0 | 0 | 0 | 0 | 0 | 0 | 0 | 0
2015 | [20 empty] | 58.1 | 0 | 0 | 0 | 0 | 0 | 0 | 0 | 0 | 0 | 0 | 0 | 0 | 0 | 0 | 0 | 0 | 0 | 0 | 0 | 0 | 0 | 0 | 0 | 0 | 0 | 0 | 0 | 0 | 0 | 0 | 0
2016 | [20 empty] | 18.6 | 0 | 0 | 0 | 0 | 0 | 0 | 0 | 0 | 0 | 0 | 0 | 0 | 0 | 0 | 0 | 0 | 0 | 0 | 0 | 0 | 0 | 0 | 0 | 0 | 0 | 0 | 0 | 0 | 0 | 0 | 0
2017 | [20 empty] | 6.4 | 0 | 0 | 0 | 0 | 0 | 0 | 0 | 0 | 0 | 0 | 0 | 0 | 0 | 0 | 0 | 0 | 0 | 0 | 0 | 0 | 0 | 0 | 0 | 0 | 0 | 0 | 0 | 0 | 0 | 0 | 0
2018 | [20 empty] | 0 | 0 | 0 | 0 | 0 | 0 | 0 | 0 | 0 | 0 | 0 | 0 | 0 | 0 | 0 | 0 | 0 | 0 | 0 | 0 | 0 | 0 | 0 | 0 | 0 | 0 | 0 | 0 | 0 | 0 | 0 | 0
2019 | [20 empty] | 0 | 0 | 0 | 0 | 0 | 0 | 0 | 0 | 0 | 0 | 0 | 0 | 0 | 0 | 0 | 0 | 0 | 0 | 0 | 0 | 0 | 0 | 0 | 0 | 0 | 0 | 0 | 0 | 0 | 0 | 0 | 0
2020 | [19 empty] | NOTE: We copy annual installed power plants from the "Model" tab here | 0 | 0 | 0 | 0 | 0 | 0 | 0 | 0 | 0 | 0 | 0 | 0 | 0 | 0 | 0 | 0 | 0 | 0 | 0 | 0 | 0 | 0 | 0 | 0 | 0 | 0 | 0 | 0 | 0 | 0 | 0 | 0
2021 | [19 empty] | in case the lifetime of a power plant is < 30 years such that a power plant | 351.7579 | 0 | 0 | 0 | 0 | 0 | 0 | 0 | 0 | 0 | 0 | 0 | 0 | 0 | 0 | 0 | 0 | 0 | 0 | 0 | 0 | 0 | 0 | 0 | 0 | 0 | 0 | 0 | 0 | 0 | 0 | 0
2022 | [19 empty] | (for example) built in 2022 needs to retire before 2050 and | 351.7579 | 0 | 0 | 0 | 0 | 0 | 0 | 0 | 0 | 0 | 0 | 0 | 0 | 0 | 0 | 0 | 0 | 0 | 0 | 0 | 0 | 0 | 0 | 0 | 0 | 0 | 0 | 0 | 0 | 0 | 0 | 0
2023 | [19 empty] | thus a new power plant would have to fill its place (as needed). | 351.7579 | 0 | 0 | 0 | 0 | 0 | 0 | 0 | 0 | 0 | 0 | 0 | 0 | 0 | 0 | 0 | 0 | 0 | 0 | 0 | 0 | 0 | 0 | 0 | 0 | 0 | 0 | 0 | 0 | 0 | 0 | 0
2024 | [20 empty] | 351.7579 | 0 | 0 | 0 | 0 | 0 | 0 | 0 | 0 | 0 | 0 | 0 | 0 | 0 | 0 | 0 | 0 | 0 | 0 | 0 | 0 | 0 | 0 | 0 | 0 | 0 | 0 | 0 | 0 | 0 | 0 | 0
2025 | [20 empty] | 351.7579 | 0 | 0 | 0 | 0 | 0 | 0 | 0 | 0 | 0 | 0 | 0 | 0 | 0 | 0 | 0 | 0 | 0 | 0 | 0 | 0 | 0 | 0 | 0 | 0 | 0 | 0 | 0 | 0 | 0 | 0 | 0
2026 | [20 empty] | 351.7579 | 0 | 0 | 0 | 0 | 0 | 0 | 0 | 0 | 0 | 0 | 0 | 0 | 0 | 0 | 0 | 0 | 0 | 0 | 0 | 0 | 0 | 0 | 0 | 0 | 0 | 0 | 0 | 0 | 0 | 0 | 0
2027 | [20 empty] | 351.7579 | 0 | 0 | 0 | 0 | 0 | 0 | 0 | 0 | 0 | 0 | 0 | 0 | 0 | 0 | 0 | 0 | 0 | 0 | 0 | 0 | 0 | 0 | 0 | 0 | 0 | 0 | 0 | 0 | 0 | 0 | 0
2028 | [20 empty] | 351.7579 | 0 | 0 | 0 | 0 | 0 | 0 | 0 | 0 | 0 | 0 | 0 | 0 | 0 | 0 | 0 | 0 | 0 | 0 | 0 | 0 | 0 | 0 | 0 | 0 | 0 | 0 | 0 | 0 | 0 | 0 | 0
2029 | [20 empty] | 351.7579 | 0 | 0 | 0 | 0 | 0 | 0 | 0 | 0 | 0 | 0 | 0 | 0 | 0 | 0 | 0 | 0 | 0 | 0 | 0 | 0 | 0 | 0 | 0 | 0 | 0 | 0 | 0 | 0 | 0 | 0 | 0
2030 | [20 empty] | 351.7579 | 0 | 0 | 0 | 0 | 0 | 0 | 0 | 0 | 0 | 0 | 0 | 0 | 0 | 0 | 0 | 0 | 0 | 0 | 0 | 0 | 0 | 0 | 0 | 0 | 0 | 0 | 0 | 0 | 0 | 0 | 0
2031 | [20 empty] | 351.7579 | 0 | 0 | 0 | 0 | 0 | 0 | 0 | 0 | 0 | 0 | 0 | 0 | 0 | 0 | 0 | 0 | 0 | 0 | 0 | 0 | 0 | 0 | 0 | 0 | 0 | 0 | 0 | 0 | 0 | 0 | 0
2032 | [20 empty] | 351.7579 | 0 | 0 | 0 | 0 | 0 | 0 | 0 | 0 | 0 | 0 | 0 | 0 | 0 | 0 | 0 | 0 | 0 | 0 | 0 | 0 | 0 | 0 | 0 | 0 | 0 | 0 | 0 | 0 | 0 | 0 | 0
2033 | [20 empty] | 351.7579 | 0 | 0 | 0 | 0 | 0 | 0 | 0 | 0 | 0 | 0 | 0 | 0 | 0 | 0 | 0 | 0 | 0 | 0 | 0 | 0 | 0 | 0 | 0 | 0 | 0 | 0 | 0 | 0 | 0 | 0 | 0
2034 | [20 empty] | 351.7579 | 0 | 0 | 0 | 0 | 0 | 0 | 0 | 0 | 0 | 0 | 0 | 0 | 0 | 0 | 0 | 0 | 0 | 0 | 0 | 0 | 0 | 0 | 0 | 0 | 0 | 0 | 0 | 0 | 0 | 0 | 0
2035 | [20 empty] | 351.7579 | 0 | 0 | 0 | 0 | 0 | 0 | 0 | 0 | 0 | 0 | 0 | 0 | 0 | 0 | 0 | 0 | 0 | 0 | 0 | 0 | 0 | 0 | 0 | 0 | 0 | 0 | 0 | 0 | 0 | 0 | 0
2036 | [20 empty] | 351.7579 | 0 | 0 | 0 | 0 | 0 | 0 | 0 | 0 | 0 | 0 | 0 | 0 | 0 | 0 | 0 | 0 | 0 | 0 | 0 | 0 | 0 | 0 | 0 | 0 | 0 | 0 | 0 | 0 | 0 | 0 | 0
2037 | [20 empty] | 351.7579 | 0 | 0 | 0 | 0 | 0 | 0 | 0 | 0 | 0 | 0 | 0 | 0 | 0 | 0 | 0 | 0 | 0 | 0 | 0 | 0 | 0 | 0 | 0 | 0 | 0 | 0 | 0 | 0 | 0 | 0 | 0
2038 | [20 empty] | 351.7579 | 0 | 0 | 0 | 0 | 0 | 0 | 0 | 0 | 0 | 0 | 0 | 0 | 0 | 0 | 0 | 0 | 0 | 0 | 0 | 0 | 0 | 0 | 0 | 0 | 0 | 0 | 0 | 0 | 0 | 0 | 0
2039 | [20 empty] | 351.7579 | 0 | 0 | 0 | 0 | 0 | 0 | 0 | 0 | 0 | 0 | 0 | 0 | 0 | 0 | 0 | 0 | 0 | 0 | 0 | 0 | 0 | 0 | 0 | 0 | 0 | 0 | 0 | 0 | 0 | 0 | 0
2040 | [20 empty] | 351.7579 | 0 | 0 | 0 | 0 | 0 | 0 | 0 | 0 | 0 | 0 | 0 | 0 | 0 | 0 | 0 | 0 | 0 | 0 | 0 | 0 | 0 | 0 | 0 | 0 | 0 | 0 | 0 | 0 | 0 | 0 | 0
2041 | [20 empty] | 351.7579 | 0 | 0 | 0 | 0 | 0 | 0 | 0 | 0 | 0 | 0 | 0 | 0 | 0 | 0 | 0 | 0 | 0 | 0 | 0 | 0 | 0 | 0 | 0 | 0 | 0 | 0 | 0 | 0 | 0 | 0 | 0
2042 | [20 empty] | 351.7579 | 0 | 0 | 0 | 0 | 0 | 0 | 0 | 0 | 0 | 0 | 0 | 0 | 0 | 0 | 0 | 0 | 0 | 0 | 0 | 0 | 0 | 0 | 0 | 0 | 0 | 0 | 0 | 0 | 0 | 0 | 0
2043 | [20 empty] | 351.7579 | 0 | 0 | 0 | 0 | 0 | 0 | 0 | 0 | 0 | 0 | 0 | 0 | 0 | 0 | 0 | 0 | 0 | 0 | 0 | 0 | 0 | 0 | 0 | 0 | 0 | 0 | 0 | 0 | 0 | 0 | 0
2044 | [20 empty] | 351.7579 | 0 | 0 | 0 | 0 | 0 | 0 | 0 | 0 | 0 | 0 | 0 | 0 | 0 | 0 | 0 | 0 | 0 | 0 | 0 | 0 | 0 | 0 | 0 | 0 | 0 | 0 | 0 | 0 | 0 | 0 | 0
2045 | [20 empty] | 351.7579 | 0 | 0 | 0 | 0 | 0 | 0 | 0 | 0 | 0 | 0 | 0 | 0 | 0 | 0 | 0 | 0 | 0 | 0 | 0 | 0 | 0 | 0 | 0 | 0 | 0 | 0 | 0 | 0 | 0 | 0 | 0
2046 | [20 empty] | 351.7579 | 0 | 0 | 0 | 0 | 0 | 0 | 0 | 0 | 0 | 0 | 0 | 0 | 0 | 0 | 0 | 0 | 0 | 0 | 0 | 0 | 0 | 0 | 0 | 0 | 0 | 0 | 0 | 0 | 0 | 0 | 0
2047 | [20 empty] | 351.7579 | 0 | 0 | 0 | 0 | 0 | 0 | 0 | 0 | 0 | 0 | 0 | 0 | 0 | 0 | 0 | 0 | 0 | 0 | 0 | 0 | 0 | 0 | 0 | 0 | 0 | 0 | 0 | 0 | 0 | 0 | 0
2048 | [20 empty] | 351.7579 | 0 | 0 | 0 | 0 | 0 | 0 | 0 | 0 | 0 | 0 | 0 | 0 | 0 | 0 | 0 | 0 | 0 | 0 | 0 | 0 | 0 | 0 | 0 | 0 | 0 | 0 | 0 | 0 | 0 | 0 | 0
2049 | [20 empty] | 351.7579 | 0 | 0 | 0 | 0 | 0 | 0 | 0 | 0 | 0 | 0 | 0 | 0 | 0 | 0 | 0 | 0 | 0 | 0 | 0 | 0 | 0 | 0 | 0 | 0 | 0 | 0 | 0 | 0 | 0 | 0 | 0
2050 | [20 empty] | 351.7579 | 0 | 0 | 0 | 0 | 0 | 0 | 0 | 0 | 0 | 0 | 0 | 0 | 0 | 0 | 0 | 0 | 0 | 0 | 0 | 0 | 0 | 0 | 0 | 0 | 0 | 0 | 0 | 0 | 0 | 0 | 0

## Assumptions (Petroleum)
| 2000 | 2001 | 2002 | 2003 | 2004 | 2005 | 2006 | 2007 | 2008 | 2009 | 2010 | 2011 | 2012 | 2013 | 2014 | 2015 | 2016 | 2017 | 2018 | 2019 | 2020 | 2021 | 2022 | 2023 | 2024 | 2025 | 2026 | 2027 | 2028 | 2029 | 2030 | 2031 | 2032 | 2033 | 2034 | 2035 | 2036 | 2037 | 2038 | 2039 | 2040 | 2041 | 2042 | 2043 | 2044 | 2045 | 2046 | 2047 | 2048 | 2049 | 2050
Avg CAPEX ($/MW) | 662229.814 | 675404.3711 | 688841.026 | 702544.9929 | 716521.5898 | 730776.2404 | 745314.4764 | 760141.9395 | 775264.3837 | 790687.6774 | 806417.8057 | 822460.873 | 838823.1048 | 855510.8508 | 872530.5867 | 889888.9173 | 907592.5787 | 925648.4409 | 944063.5107 | 962844.9343 | 982000 | 1001536.141 | 1021460.939 | 1041782.125 | 1062507.586 | 1083645.364 | 1105203.662 | 1127190.846 | 1149615.449 | 1172486.171 | 1195811.89 | 1219601.655 | 1243864.7 | 1268610.44 | 1293848.477 | 1319588.606 | 1345840.814 | 1372615.291 | 1399922.426 | 1427772.815 | 1456177.266 | 1485146.802 | 1514692.665 | 1544826.321 | 1575559.462 | 1606904.016 | 1638872.146 | 1671476.258 | 1704729.003 | 1738643.286 | 1773232.269
Annual CAPEX improve (%) | 0% | 0% | 0% | 0% | 0% | 0% | 0% | 0% | 0% | 0% | 0% | 0% | 0% | 0% | 0% | 0% | 0% | 0% | 0% | 0% | 0% | 0% | 0% | 0% | 0% | 0% | 0% | 0% | 0% | 0% | 0% | 0% | 0% | 0% | 0% | 0% | 0% | 0% | 0% | 0% | 0% | 0% | 0% | 0% | 0% | 0% | 0% | 0% | 0% | 0% | 0%
Share of debt (%) | [20 empty] | 60%
Share of equity (%) | [20 empty] | 40%
Interest rate on debt (%) | [20 empty] | 4.75%
Return on equity (%) | [20 empty] | 8%
Avg WACC (%) | [20 empty] | 6.05%
Avg loan term (yrs) | [20 empty] | 15
Depreciation (MACRS - 15 yrs) | [20 empty] | 5% | 9.5% | 8.55% | 7.7% | 6.93% | 6.23% | 5.9% | 5.9% | 5.91% | 5.9% | 5.91% | 5.9% | 5.91% | 5.9% | 5.91% | 2.95%
Annual max capacity build (MW) | [20 empty] | 600
Avg # of years to build | [20 empty] | 3
CAPEX per year | [20 empty] | 33.33%
Avg utilization | [20 empty] | 9% | 9% | 9% | 9% | 9% | 9% | 9% | 9% | 9% | 9% | 9% | 9% | 9% | 9% | 9% | 9% | 9% | 9% | 9% | 9% | 9% | 9% | 9% | 9% | 9% | 9% | 9% | 9% | 9% | 9% | 9%
Max utilization | [20 empty] | 11% | 11% | 11% | 11% | 11% | 11% | 11% | 11% | 11% | 11% | 11% | 11% | 11% | 11% | 11% | 11% | 11% | 11% | 11% | 11% | 11% | 11% | 11% | 11% | 11% | 11% | 11% | 11% | 11% | 11% | 11%
Avg annual utilization change | [20 empty] | 0% | 0% | 0% | 0% | 0% | 0% | 0% | 0% | 0% | 0% | 0% | 0% | 0% | 0% | 0% | 0% | 0% | 0% | 0% | 0% | 0% | 0% | 0% | 0% | 0% | 0% | 0% | 0% | 0% | 0% | 0%
Avg annual FOM ($/MW-yr) | 7640.6787 | 7785.0435 | 7932.136 | 8082.0077 | 8234.711 | 8390.2996 | 8548.8279 | 8710.3515 | 8874.927 | 9042.6119 | 9213.4652 | 9387.5466 | 9564.9171 | 9745.6389 | 9929.7753 | 10117.3909 | 10308.5513 | 10503.3235 | 10701.7758 | 10903.9777 | 11110 | 11319.915 | 11533.7961 | 11751.7184 | 11973.7582 | 12199.9932 | 12430.5028 | 12665.3676 | 12904.6701 | 13148.494 | 13396.9248 | 13650.0495 | 13907.9567 | 14170.737 | 14438.4822 | 14711.2863 | 14989.2449 | 15272.4552 | 15561.0166 | 15855.0302 | 16154.5989 | 16459.8277 | 16770.8236 | 17087.6955 | 17410.5545 | 17739.5136 | 18074.6882 | 18416.1957 | 18764.1556 | 19118.6901 | 19479.9231
Avg annual VOM ($/MWh) | 2.4346 | 2.4806 | 2.5274 | 2.5752 | 2.6238 | 2.6734 | 2.7239 | 2.7754 | 2.8278 | 2.8813 | 2.9357 | 2.9912 | 3.0477 | 3.1053 | 3.1639 | 3.2237 | 3.2846 | 3.3467 | 3.4099 | 3.4744 | 3.54 | 3.6069 | 3.675 | 3.7445 | 3.8152 | 3.8873 | 3.9608 | 4.0356 | 4.1118 | 4.1895 | 4.2687 | 4.3493 | 4.4315 | 4.5152 | 4.6006 | 4.6875 | 4.7761 | 4.8663 | 4.9582 | 5.0519 | 5.1474 | 5.2446 | 5.3437 | 5.4447 | 5.5476 | 5.6524 | 5.7592 | 5.868 | 5.9789 | 6.0918 | 6.2069
Avg OPEX ($/MWh) | 2.4346 | 2.4806 | 2.5274 | 2.5752 | 2.6238 | 2.6734 | 2.7239 | 2.7754 | 2.8278 | 2.8813 | 2.9357 | 2.9912 | 3.0477 | 3.1053 | 3.1639 | 3.2237 | 3.2846 | 3.3467 | 3.4099 | 3.4744 | 3.54 | 3.6069 | 3.675 | 3.7445 | 3.8152 | 3.8873 | 3.9608 | 4.0356 | 4.1118 | 4.1895 | 4.2687 | 4.3493 | 4.4315 | 4.5152 | 4.6006 | 4.6875 | 4.7761 | 4.8663 | 4.9582 | 5.0519 | 5.1474 | 5.2446 | 5.3437 | 5.4447 | 5.5476 | 5.6524 | 5.7592 | 5.868 | 5.9789 | 6.0918 | 6.2069
Annual OPEX improve (%) | 0.1% | 0.1% | 0.1% | 0.1% | 0.1% | 0.1% | 0.1% | 0.1% | 0.1% | 0.1% | 0.1% | 0.1% | 0.1% | 0.1% | 0.1% | 0.1% | 0.1% | 0.1% | 0.1% | 0.1% | 0.1% | 0.1% | 0.1% | 0.1% | 0.1% | 0.1% | 0.1% | 0.1% | 0.1% | 0.1% | 0.1% | 0.1% | 0.1% | 0.1% | 0.1% | 0.1% | 0.1% | 0.1% | 0.1% | 0.1% | 0.1% | 0.1% | 0.1% | 0.1% | 0.1% | 0.1% | 0.1% | 0.1% | 0.1% | 0.1% | 0.1%
Heat Rate of power plant (MMBtu/MWh) | 10.6 | 10.6 | 10.6 | 10.6 | 10.6 | 10.6 | 10.6 | 10.6 | 10.6 | 10.6 | 10.6 | 10.6 | 10.6 | 10.6 | 10.6 | 10.6 | 10.6 | 10.6 | 10.6 | 10.6 | 10.6 | 10.6 | 10.6 | 10.6 | 10.6 | 10.6 | 10.6 | 10.6 | 10.6 | 10.6 | 10.6 | 10.6 | 10.6 | 10.6 | 10.6 | 10.6 | 10.6 | 10.6 | 10.6 | 10.6 | 10.6 | 10.6 | 10.6 | 10.6 | 10.6 | 10.6 | 10.6 | 10.6 | 10.6 | 10.6 | 10.6
Annual fuel (DFO) cost per MWh ($/MWh) | 66.6115 | 68.0726 | 63.5632 | 78.7097 | 116.7722 | 163.9542 | 196.0966 | 217.2031 | 286.6059 | 168.8499 | 221.5006 | 312.6032 | 324.4461 | 319.833 | 301.0763 | 181.0835 | 153.57 | 193.4028 | 235.744 | 244.6658 | 244.2607 | 240.3769 | 233.9583 | 232.5683 | 235.082 | 243.9154 | 253.6227 | 266.3908 | 272.6166 | 284.7523 | 291.9115 | 298.5602 | 307.9969 | 318.6795 | 325.3298 | 335.0627 | 347.1526 | 352.8541 | 361.4539 | 371.3683 | 381.532 | 390.2978 | 401.7884 | 410.3142 | 417.9686 | 427.3729 | 435.8926 | 444.9533 | 454.9586 | 462.6768 | 471.113
Avg GHG emission (metric tCO2/MWh) | [20 empty] | 0.96066
Avg tax | 35% | 35% | 35% | 35% | 35% | 35% | 35% | 35% | 35% | 35% | 35% | 35% | 35% | 35% | 35% | 35% | 35% | 35% | 21% | 21% | 21% | 21% | 21% | 21% | 21% | 21% | 21% | 21% | 21% | 21% | 21% | 21% | 21% | 21% | 21% | 21% | 21% | 21% | 21% | 21% | 21% | 21% | 21% | 21% | 21% | 21% | 21% | 21% | 21% | 21% | 21%
Avg subsidy per unit of output ($/MWh) | [20 empty] | 0 | 0 | 0 | 0 | 0 | 0 | 0 | 0 | 0 | 0 | 0 | 0 | 0 | 0 | 0 | 0 | 0 | 0 | 0 | 0 | 0 | 0 | 0 | 0 | 0 | 0 | 0 | 0 | 0 | 0 | 0
Avg Lifetime (years) | [20 empty] | 30
Max Lifetime | [20 empty] | 90
Min Lifetime | [20 empty] | 4
Avg Age (years) | [20 empty] | 40
CAPEX to extend the life of plant to Max Lifetime ($/MW)
Avg energy price of electricity ($2017/MWh) | 96.9947 | 82.5618 | 92.423 | 85.6439 | 81.3248 | 82.2851 | 73.1324 | 75.1783 | 77.5669 | 67.3971 | 69.3593 | 69.1496 | 66.0774 | 68.6676 | 67.6134 | 63.5193 | 65.2 | 62.54 | 62.8 | 62.22 | 63.2455 | 62.1879 | 61.2839 | 60.7827 | 60.4701 | 60.7261 | 60.3235 | 60.1547 | 59.9186 | 59.7474 | 59.5717 | 59.4622 | 59.0982 | 58.6907 | 58.2797 | 57.9454 | 57.8223 | 57.6393 | 57.6182 | 57.5832 | 57.4286 | 57.2126 | 56.9574 | 56.726 | 56.5327 | 56.3299 | 56.0081 | 55.8533 | 56.4446 | 56.5239 | 56.2441
Avg energy price of electricity ($/MWh) | 66.9366 | 68.5627 | 61.9876 | 75.3499 | 79.1677 | 95.8529 | 86.2377 | 87.6517 | 101.4382 | 70.8251 | 73.2289 | 70.5423 | 60.9978 | 67.7143 | 72.6633 | 59.8666 | 64.07 | 62.54 | 64.2 | 65.09 | 67.8933 | 68.4082 | 69.0398 | 70.1659 | 71.4995 | 73.5166 | 74.7036 | 76.1716 | 77.5095 | 78.937 | 80.3948 | 81.9992 | 83.2882 | 84.5522 | 85.8426 | 87.2825 | 89.0916 | 90.8451 | 92.8849 | 94.9604 | 96.898 | 98.7929 | 100.6749 | 102.6698 | 104.7981 | 106.9811 | 108.9794 | 111.3746 | 115.3893 | 118.463 | 120.8794
Avg capacity price of electricity ($2017/MW-day) | 249.4238 | 249.4238 | 212.3094 | 237.6676 | 220.235 | 209.1284 | 211.5977 | 188.0613 | 193.3227 | 199.4648 | 173.3129 | 178.3588 | 177.8197 | 169.9194 | 176.5803 | 173.8692 | 163.3412 | 167.6631 | 160.8229 | 161.4915 | 160 | 157.3245 | 155.0376 | 153.7697 | 152.9787 | 153.6263 | 152.608 | 152.181 | 151.5836 | 151.1504 | 150.7061 | 150.429 | 149.5081 | 148.4773 | 147.4374 | 146.5917 | 146.2803 | 145.8174 | 145.7641 | 145.6754 | 145.2845 | 144.7378 | 144.0922 | 143.507 | 143.0179 | 142.5049 | 141.6907 | 141.2991 | 142.7951 | 142.9956 | 142.2878
Avg capacity price of electricity ($/MW-day) | 164.5392 | 164.5392 | 168.5364 | 152.3739 | 185.2202 | 194.6049 | 235.6194 | 211.9839 | 215.4597 | 249.3488 | 174.0976 | 180.0065 | 173.4025 | 149.9408 | 166.4509 | 178.6162 | 147.1602 | 157.4927 | 153.7318 | 157.8123 | 160 | 161.2136 | 162.702 | 165.3558 | 168.4987 | 173.2521 | 176.0495 | 179.509 | 182.6619 | 186.0261 | 189.4615 | 193.2426 | 196.2802 | 199.259 | 202.3 | 205.6934 | 209.9567 | 214.0892 | 218.8962 | 223.7874 | 228.3538 | 232.8193 | 237.2545 | 241.9558 | 246.9715 | 252.116 | 256.8251 | 262.4699 | 271.931 | 279.1746 | 284.8692
Share of Petroleum capacity receiving capacity payments | 0% | 0% | 0% | 0% | 0% | 0% | 0% | 0% | 0% | 0% | 0% | 0% | 0% | 0% | 0% | 0% | 0% | 0% | 0% | 0% | 0% | 0% | 0% | 0% | 0% | 0% | 0% | 0% | 0% | 0% | 0% | 0% | 0% | 0% | 0% | 0% | 0% | 0% | 0% | 0% | 0% | 0% | 0% | 0% | 0% | 0% | 0% | 0% | 0% | 0% | 0%
Avg inflation (BLS PPI for Power) | 1.989% | 1.989% | 1.989% | 1.989% | 1.989% | 1.989% | 1.989% | 1.989% | 1.989% | 1.989% | 1.989% | 1.989% | 1.989% | 1.989% | 1.989% | 1.989% | 1.989% | 1.989% | 1.989% | 1.989% | 1.989% | 1.989% | 1.989% | 1.989% | 1.989% | 1.989% | 1.989% | 1.989% | 1.989% | 1.989% | 1.989% | 1.989% | 1.989% | 1.989% | 1.989% | 1.989% | 1.989% | 1.989% | 1.989% | 1.989% | 1.989% | 1.989% | 1.989% | 1.989% | 1.989% | 1.989% | 1.989% | 1.989% | 1.989% | 1.989% | 1.989%
Expected Retirement Profile | [21 empty] | 3674.2 | 33.6 | 103 | 51.9 | 32 | 41.3 | 23.9 | 45.6 | 22.9 | 49.8 | 67.8 | 184.6 | 183.3 | 184.2 | 117 | 79 | 113.1 | 35.6 | 131.8 | 9.3 | 27.2 | 22.5 | 74.5 | 33.8 | 53.5 | 9.9 | 11.9 | 7.9 | 0 | 4 | 0
Operating Year | [20 empty] | Capacity Installed in given Operating Year | 2020 | 2021 | 2022 | 2023 | 2024 | 2025 | 2026 | 2027 | 2028 | 2029 | 2030 | 2031 | 2032 | 2033 | 2034 | 2035 | 2036 | 2037 | 2038 | 2039 | 2040 | 2041 | 2042 | 2043 | 2044 | 2045 | 2046 | 2047 | 2048 | 2049 | 2050
1930 | [20 empty] | 0.2 | 0.2 | 0 | 0 | 0 | 0 | 0 | 0 | 0 | 0 | 0 | 0 | 0 | 0 | 0 | 0 | 0 | 0 | 0 | 0 | 0 | 0 | 0 | 0 | 0 | 0 | 0 | 0 | 0 | 0 | 0 | 0
1931 | [20 empty] | 0 | 0 | 0 | 0 | 0 | 0 | 0 | 0 | 0 | 0 | 0 | 0 | 0 | 0 | 0 | 0 | 0 | 0 | 0 | 0 | 0 | 0 | 0 | 0 | 0 | 0 | 0 | 0 | 0 | 0 | 0 | 0
1932 | [20 empty] | 0.4 | 0.4 | 0 | 0 | 0 | 0 | 0 | 0 | 0 | 0 | 0 | 0 | 0 | 0 | 0 | 0 | 0 | 0 | 0 | 0 | 0 | 0 | 0 | 0 | 0 | 0 | 0 | 0 | 0 | 0 | 0 | 0
1933 | [20 empty] | 0 | 0 | 0 | 0 | 0 | 0 | 0 | 0 | 0 | 0 | 0 | 0 | 0 | 0 | 0 | 0 | 0 | 0 | 0 | 0 | 0 | 0 | 0 | 0 | 0 | 0 | 0 | 0 | 0 | 0 | 0 | 0
1934 | [20 empty] | 0 | 0 | 0 | 0 | 0 | 0 | 0 | 0 | 0 | 0 | 0 | 0 | 0 | 0 | 0 | 0 | 0 | 0 | 0 | 0 | 0 | 0 | 0 | 0 | 0 | 0 | 0 | 0 | 0 | 0 | 0 | 0
1935 | [20 empty] | 0.2 | 0.2 | 0 | 0 | 0 | 0 | 0 | 0 | 0 | 0 | 0 | 0 | 0 | 0 | 0 | 0 | 0 | 0 | 0 | 0 | 0 | 0 | 0 | 0 | 0 | 0 | 0 | 0 | 0 | 0 | 0 | 0
1936 | [20 empty] | 0.7 | 0.7 | 0 | 0 | 0 | 0 | 0 | 0 | 0 | 0 | 0 | 0 | 0 | 0 | 0 | 0 | 0 | 0 | 0 | 0 | 0 | 0 | 0 | 0 | 0 | 0 | 0 | 0 | 0 | 0 | 0 | 0
1937 | [20 empty] | 0 | 0 | 0 | 0 | 0 | 0 | 0 | 0 | 0 | 0 | 0 | 0 | 0 | 0 | 0 | 0 | 0 | 0 | 0 | 0 | 0 | 0 | 0 | 0 | 0 | 0 | 0 | 0 | 0 | 0 | 0 | 0
1938 | [20 empty] | 2 | 2 | 0 | 0 | 0 | 0 | 0 | 0 | 0 | 0 | 0 | 0 | 0 | 0 | 0 | 0 | 0 | 0 | 0 | 0 | 0 | 0 | 0 | 0 | 0 | 0 | 0 | 0 | 0 | 0 | 0 | 0
1939 | [20 empty] | 1.8 | 1.8 | 0 | 0 | 0 | 0 | 0 | 0 | 0 | 0 | 0 | 0 | 0 | 0 | 0 | 0 | 0 | 0 | 0 | 0 | 0 | 0 | 0 | 0 | 0 | 0 | 0 | 0 | 0 | 0 | 0 | 0
1940 | [20 empty] | 2.1 | 2.1 | 0 | 0 | 0 | 0 | 0 | 0 | 0 | 0 | 0 | 0 | 0 | 0 | 0 | 0 | 0 | 0 | 0 | 0 | 0 | 0 | 0 | 0 | 0 | 0 | 0 | 0 | 0 | 0 | 0 | 0
1941 | [20 empty] | 0.8 | 0.8 | 0 | 0 | 0 | 0 | 0 | 0 | 0 | 0 | 0 | 0 | 0 | 0 | 0 | 0 | 0 | 0 | 0 | 0 | 0 | 0 | 0 | 0 | 0 | 0 | 0 | 0 | 0 | 0 | 0 | 0
1942 | [20 empty] | 1.8 | 1.8 | 0 | 0 | 0 | 0 | 0 | 0 | 0 | 0 | 0 | 0 | 0 | 0 | 0 | 0 | 0 | 0 | 0 | 0 | 0 | 0 | 0 | 0 | 0 | 0 | 0 | 0 | 0 | 0 | 0 | 0
1943 | [20 empty] | 0 | 0 | 0 | 0 | 0 | 0 | 0 | 0 | 0 | 0 | 0 | 0 | 0 | 0 | 0 | 0 | 0 | 0 | 0 | 0 | 0 | 0 | 0 | 0 | 0 | 0 | 0 | 0 | 0 | 0 | 0 | 0
1944 | [20 empty] | 0.8 | 0.8 | 0 | 0 | 0 | 0 | 0 | 0 | 0 | 0 | 0 | 0 | 0 | 0 | 0 | 0 | 0 | 0 | 0 | 0 | 0 | 0 | 0 | 0 | 0 | 0 | 0 | 0 | 0 | 0 | 0 | 0
1945 | [20 empty] | 4.5 | 4.5 | 0 | 0 | 0 | 0 | 0 | 0 | 0 | 0 | 0 | 0 | 0 | 0 | 0 | 0 | 0 | 0 | 0 | 0 | 0 | 0 | 0 | 0 | 0 | 0 | 0 | 0 | 0 | 0 | 0 | 0
1946 | [20 empty] | 6.1 | 6.1 | 0 | 0 | 0 | 0 | 0 | 0 | 0 | 0 | 0 | 0 | 0 | 0 | 0 | 0 | 0 | 0 | 0 | 0 | 0 | 0 | 0 | 0 | 0 | 0 | 0 | 0 | 0 | 0 | 0 | 0
1947 | [20 empty] | 6 | 6 | 0 | 0 | 0 | 0 | 0 | 0 | 0 | 0 | 0 | 0 | 0 | 0 | 0 | 0 | 0 | 0 | 0 | 0 | 0 | 0 | 0 | 0 | 0 | 0 | 0 | 0 | 0 | 0 | 0 | 0
1948 | [20 empty] | 10 | 10 | 0 | 0 | 0 | 0 | 0 | 0 | 0 | 0 | 0 | 0 | 0 | 0 | 0 | 0 | 0 | 0 | 0 | 0 | 0 | 0 | 0 | 0 | 0 | 0 | 0 | 0 | 0 | 0 | 0 | 0
1949 | [20 empty] | 8.1 | 8.1 | 0 | 0 | 0 | 0 | 0 | 0 | 0 | 0 | 0 | 0 | 0 | 0 | 0 | 0 | 0 | 0 | 0 | 0 | 0 | 0 | 0 | 0 | 0 | 0 | 0 | 0 | 0 | 0 | 0 | 0
1950 | [20 empty] | 6.1 | 6.1 | 0 | 0 | 0 | 0 | 0 | 0 | 0 | 0 | 0 | 0 | 0 | 0 | 0 | 0 | 0 | 0 | 0 | 0 | 0 | 0 | 0 | 0 | 0 | 0 | 0 | 0 | 0 | 0 | 0 | 0
1951 | [20 empty] | 7 | 7 | 0 | 0 | 0 | 0 | 0 | 0 | 0 | 0 | 0 | 0 | 0 | 0 | 0 | 0 | 0 | 0 | 0 | 0 | 0 | 0 | 0 | 0 | 0 | 0 | 0 | 0 | 0 | 0 | 0 | 0
1952 | [20 empty] | 22.1 | 22.1 | 0 | 0 | 0 | 0 | 0 | 0 | 0 | 0 | 0 | 0 | 0 | 0 | 0 | 0 | 0 | 0 | 0 | 0 | 0 | 0 | 0 | 0 | 0 | 0 | 0 | 0 | 0 | 0 | 0 | 0
1953 | [20 empty] | 4.7 | 4.7 | 0 | 0 | 0 | 0 | 0 | 0 | 0 | 0 | 0 | 0 | 0 | 0 | 0 | 0 | 0 | 0 | 0 | 0 | 0 | 0 | 0 | 0 | 0 | 0 | 0 | 0 | 0 | 0 | 0 | 0
1954 | [20 empty] | 6.7 | 6.7 | 0 | 0 | 0 | 0 | 0 | 0 | 0 | 0 | 0 | 0 | 0 | 0 | 0 | 0 | 0 | 0 | 0 | 0 | 0 | 0 | 0 | 0 | 0 | 0 | 0 | 0 | 0 | 0 | 0 | 0
1955 | [20 empty] | 19.4 | 19.4 | 0 | 0 | 0 | 0 | 0 | 0 | 0 | 0 | 0 | 0 | 0 | 0 | 0 | 0 | 0 | 0 | 0 | 0 | 0 | 0 | 0 | 0 | 0 | 0 | 0 | 0 | 0 | 0 | 0 | 0
1956 | [20 empty] | 10.2 | 10.2 | 0 | 0 | 0 | 0 | 0 | 0 | 0 | 0 | 0 | 0 | 0 | 0 | 0 | 0 | 0 | 0 | 0 | 0 | 0 | 0 | 0 | 0 | 0 | 0 | 0 | 0 | 0 | 0 | 0 | 0
1957 | [20 empty] | 8.6 | 8.6 | 0 | 0 | 0 | 0 | 0 | 0 | 0 | 0 | 0 | 0 | 0 | 0 | 0 | 0 | 0 | 0 | 0 | 0 | 0 | 0 | 0 | 0 | 0 | 0 | 0 | 0 | 0 | 0 | 0 | 0
1958 | [20 empty] | 7.2 | 7.2 | 0 | 0 | 0 | 0 | 0 | 0 | 0 | 0 | 0 | 0 | 0 | 0 | 0 | 0 | 0 | 0 | 0 | 0 | 0 | 0 | 0 | 0 | 0 | 0 | 0 | 0 | 0 | 0 | 0 | 0
1959 | [20 empty] | 8.7 | 8.7 | 0 | 0 | 0 | 0 | 0 | 0 | 0 | 0 | 0 | 0 | 0 | 0 | 0 | 0 | 0 | 0 | 0 | 0 | 0 | 0 | 0 | 0 | 0 | 0 | 0 | 0 | 0 | 0 | 0 | 0
1960 | [20 empty] | 14.6 | 14.6 | 0 | 0 | 0 | 0 | 0 | 0 | 0 | 0 | 0 | 0 | 0 | 0 | 0 | 0 | 0 | 0 | 0 | 0 | 0 | 0 | 0 | 0 | 0 | 0 | 0 | 0 | 0 | 0 | 0 | 0
1961 | [20 empty] | 5.4 | 5.4 | 0 | 0 | 0 | 0 | 0 | 0 | 0 | 0 | 0 | 0 | 0 | 0 | 0 | 0 | 0 | 0 | 0 | 0 | 0 | 0 | 0 | 0 | 0 | 0 | 0 | 0 | 0 | 0 | 0 | 0
1962 | [20 empty] | 5.4 | 5.4 | 0 | 0 | 0 | 0 | 0 | 0 | 0 | 0 | 0 | 0 | 0 | 0 | 0 | 0 | 0 | 0 | 0 | 0 | 0 | 0 | 0 | 0 | 0 | 0 | 0 | 0 | 0 | 0 | 0 | 0
1963 | [20 empty] | 22.5 | 22.5 | 0 | 0 | 0 | 0 | 0 | 0 | 0 | 0 | 0 | 0 | 0 | 0 | 0 | 0 | 0 | 0 | 0 | 0 | 0 | 0 | 0 | 0 | 0 | 0 | 0 | 0 | 0 | 0 | 0 | 0
1964 | [20 empty] | 9 | 9 | 0 | 0 | 0 | 0 | 0 | 0 | 0 | 0 | 0 | 0 | 0 | 0 | 0 | 0 | 0 | 0 | 0 | 0 | 0 | 0 | 0 | 0 | 0 | 0 | 0 | 0 | 0 | 0 | 0 | 0
1965 | [20 empty] | 15.3 | 15.3 | 0 | 0 | 0 | 0 | 0 | 0 | 0 | 0 | 0 | 0 | 0 | 0 | 0 | 0 | 0 | 0 | 0 | 0 | 0 | 0 | 0 | 0 | 0 | 0 | 0 | 0 | 0 | 0 | 0 | 0
1966 | [20 empty] | 149.2 | 149.2 | 0 | 0 | 0 | 0 | 0 | 0 | 0 | 0 | 0 | 0 | 0 | 0 | 0 | 0 | 0 | 0 | 0 | 0 | 0 | 0 | 0 | 0 | 0 | 0 | 0 | 0 | 0 | 0 | 0 | 0
1967 | [20 empty] | 48.4 | 48.4 | 0 | 0 | 0 | 0 | 0 | 0 | 0 | 0 | 0 | 0 | 0 | 0 | 0 | 0 | 0 | 0 | 0 | 0 | 0 | 0 | 0 | 0 | 0 | 0 | 0 | 0 | 0 | 0 | 0 | 0
1968 | [20 empty] | 469.7 | 469.7 | 0 | 0 | 0 | 0 | 0 | 0 | 0 | 0 | 0 | 0 | 0 | 0 | 0 | 0 | 0 | 0 | 0 | 0 | 0 | 0 | 0 | 0 | 0 | 0 | 0 | 0 | 0 | 0 | 0 | 0
1969 | [20 empty] | 127.2 | 127.2 | 0 | 0 | 0 | 0 | 0 | 0 | 0 | 0 | 0 | 0 | 0 | 0 | 0 | 0 | 0 | 0 | 0 | 0 | 0 | 0 | 0 | 0 | 0 | 0 | 0 | 0 | 0 | 0 | 0 | 0
1970 | [20 empty] | 93.1 | 93.1 | 0 | 0 | 0 | 0 | 0 | 0 | 0 | 0 | 0 | 0 | 0 | 0 | 0 | 0 | 0 | 0 | 0 | 0 | 0 | 0 | 0 | 0 | 0 | 0 | 0 | 0 | 0 | 0 | 0 | 0
1971 | [20 empty] | 104.3 | 104.3 | 0 | 0 | 0 | 0 | 0 | 0 | 0 | 0 | 0 | 0 | 0 | 0 | 0 | 0 | 0 | 0 | 0 | 0 | 0 | 0 | 0 | 0 | 0 | 0 | 0 | 0 | 0 | 0 | 0 | 0
1972 | [20 empty] | 218.5 | 218.5 | 0 | 0 | 0 | 0 | 0 | 0 | 0 | 0 | 0 | 0 | 0 | 0 | 0 | 0 | 0 | 0 | 0 | 0 | 0 | 0 | 0 | 0 | 0 | 0 | 0 | 0 | 0 | 0 | 0 | 0
1973 | [20 empty] | 288.6 | 288.6 | 0 | 0 | 0 | 0 | 0 | 0 | 0 | 0 | 0 | 0 | 0 | 0 | 0 | 0 | 0 | 0 | 0 | 0 | 0 | 0 | 0 | 0 | 0 | 0 | 0 | 0 | 0 | 0 | 0 | 0
1974 | [20 empty] | 584.3 | 584.3 | 0 | 0 | 0 | 0 | 0 | 0 | 0 | 0 | 0 | 0 | 0 | 0 | 0 | 0 | 0 | 0 | 0 | 0 | 0 | 0 | 0 | 0 | 0 | 0 | 0 | 0 | 0 | 0 | 0 | 0
1975 | [20 empty] | 218.6 | 218.6 | 0 | 0 | 0 | 0 | 0 | 0 | 0 | 0 | 0 | 0 | 0 | 0 | 0 | 0 | 0 | 0 | 0 | 0 | 0 | 0 | 0 | 0 | 0 | 0 | 0 | 0 | 0 | 0 | 0 | 0
1976 | [20 empty] | 205.9 | 205.9 | 0 | 0 | 0 | 0 | 0 | 0 | 0 | 0 | 0 | 0 | 0 | 0 | 0 | 0 | 0 | 0 | 0 | 0 | 0 | 0 | 0 | 0 | 0 | 0 | 0 | 0 | 0 | 0 | 0 | 0
1977 | [20 empty] | 158.9 | 158.9 | 0 | 0 | 0 | 0 | 0 | 0 | 0 | 0 | 0 | 0 | 0 | 0 | 0 | 0 | 0 | 0 | 0 | 0 | 0 | 0 | 0 | 0 | 0 | 0 | 0 | 0 | 0 | 0 | 0 | 0
1978 | [20 empty] | 573 | 573 | 0 | 0 | 0 | 0 | 0 | 0 | 0 | 0 | 0 | 0 | 0 | 0 | 0 | 0 | 0 | 0 | 0 | 0 | 0 | 0 | 0 | 0 | 0 | 0 | 0 | 0 | 0 | 0 | 0 | 0
1979 | [20 empty] | 49.7 | 49.7 | 0 | 0 | 0 | 0 | 0 | 0 | 0 | 0 | 0 | 0 | 0 | 0 | 0 | 0 | 0 | 0 | 0 | 0 | 0 | 0 | 0 | 0 | 0 | 0 | 0 | 0 | 0 | 0 | 0 | 0
1980 | [20 empty] | 10.5 | 10.5 | 0 | 0 | 0 | 0 | 0 | 0 | 0 | 0 | 0 | 0 | 0 | 0 | 0 | 0 | 0 | 0 | 0 | 0 | 0 | 0 | 0 | 0 | 0 | 0 | 0 | 0 | 0 | 0 | 0 | 0
1981 | [20 empty] | 31.6 | 31.6 | 0 | 0 | 0 | 0 | 0 | 0 | 0 | 0 | 0 | 0 | 0 | 0 | 0 | 0 | 0 | 0 | 0 | 0 | 0 | 0 | 0 | 0 | 0 | 0 | 0 | 0 | 0 | 0 | 0 | 0
1982 | [20 empty] | 16.4 | 16.4 | 0 | 0 | 0 | 0 | 0 | 0 | 0 | 0 | 0 | 0 | 0 | 0 | 0 | 0 | 0 | 0 | 0 | 0 | 0 | 0 | 0 | 0 | 0 | 0 | 0 | 0 | 0 | 0 | 0 | 0
1983 | [20 empty] | 10.8 | 10.8 | 0 | 0 | 0 | 0 | 0 | 0 | 0 | 0 | 0 | 0 | 0 | 0 | 0 | 0 | 0 | 0 | 0 | 0 | 0 | 0 | 0 | 0 | 0 | 0 | 0 | 0 | 0 | 0 | 0 | 0
1984 | [20 empty] | 2.2 | 2.2 | 0 | 0 | 0 | 0 | 0 | 0 | 0 | 0 | 0 | 0 | 0 | 0 | 0 | 0 | 0 | 0 | 0 | 0 | 0 | 0 | 0 | 0 | 0 | 0 | 0 | 0 | 0 | 0 | 0 | 0
1985 | [20 empty] | 25.9 | 25.9 | 0 | 0 | 0 | 0 | 0 | 0 | 0 | 0 | 0 | 0 | 0 | 0 | 0 | 0 | 0 | 0 | 0 | 0 | 0 | 0 | 0 | 0 | 0 | 0 | 0 | 0 | 0 | 0 | 0 | 0
1986 | [20 empty] | 14.1 | 14.1 | 0 | 0 | 0 | 0 | 0 | 0 | 0 | 0 | 0 | 0 | 0 | 0 | 0 | 0 | 0 | 0 | 0 | 0 | 0 | 0 | 0 | 0 | 0 | 0 | 0 | 0 | 0 | 0 | 0 | 0
1987 | [20 empty] | 3.8 | 3.8 | 0 | 0 | 0 | 0 | 0 | 0 | 0 | 0 | 0 | 0 | 0 | 0 | 0 | 0 | 0 | 0 | 0 | 0 | 0 | 0 | 0 | 0 | 0 | 0 | 0 | 0 | 0 | 0 | 0 | 0
1988 | [20 empty] | 16.4 | 16.4 | 0 | 0 | 0 | 0 | 0 | 0 | 0 | 0 | 0 | 0 | 0 | 0 | 0 | 0 | 0 | 0 | 0 | 0 | 0 | 0 | 0 | 0 | 0 | 0 | 0 | 0 | 0 | 0 | 0 | 0
1989 | [20 empty] | 34.7 | 34.7 | 0 | 0 | 0 | 0 | 0 | 0 | 0 | 0 | 0 | 0 | 0 | 0 | 0 | 0 | 0 | 0 | 0 | 0 | 0 | 0 | 0 | 0 | 0 | 0 | 0 | 0 | 0 | 0 | 0 | 0
1990 | [20 empty] | 33.6 | 0 | 33.6 | 0 | 0 | 0 | 0 | 0 | 0 | 0 | 0 | 0 | 0 | 0 | 0 | 0 | 0 | 0 | 0 | 0 | 0 | 0 | 0 | 0 | 0 | 0 | 0 | 0 | 0 | 0 | 0 | 0
1991 | [20 empty] | 103 | 0 | 0 | 103 | 0 | 0 | 0 | 0 | 0 | 0 | 0 | 0 | 0 | 0 | 0 | 0 | 0 | 0 | 0 | 0 | 0 | 0 | 0 | 0 | 0 | 0 | 0 | 0 | 0 | 0 | 0 | 0
1992 | [20 empty] | 51.9 | 0 | 0 | 0 | 51.9 | 0 | 0 | 0 | 0 | 0 | 0 | 0 | 0 | 0 | 0 | 0 | 0 | 0 | 0 | 0 | 0 | 0 | 0 | 0 | 0 | 0 | 0 | 0 | 0 | 0 | 0 | 0
1993 | [20 empty] | 32 | 0 | 0 | 0 | 0 | 32 | 0 | 0 | 0 | 0 | 0 | 0 | 0 | 0 | 0 | 0 | 0 | 0 | 0 | 0 | 0 | 0 | 0 | 0 | 0 | 0 | 0 | 0 | 0 | 0 | 0 | 0
1994 | [20 empty] | 41.3 | 0 | 0 | 0 | 0 | 0 | 41.3 | 0 | 0 | 0 | 0 | 0 | 0 | 0 | 0 | 0 | 0 | 0 | 0 | 0 | 0 | 0 | 0 | 0 | 0 | 0 | 0 | 0 | 0 | 0 | 0 | 0
1995 | [20 empty] | 23.9 | 0 | 0 | 0 | 0 | 0 | 0 | 23.9 | 0 | 0 | 0 | 0 | 0 | 0 | 0 | 0 | 0 | 0 | 0 | 0 | 0 | 0 | 0 | 0 | 0 | 0 | 0 | 0 | 0 | 0 | 0 | 0
1996 | [20 empty] | 45.6 | 0 | 0 | 0 | 0 | 0 | 0 | 0 | 45.6 | 0 | 0 | 0 | 0 | 0 | 0 | 0 | 0 | 0 | 0 | 0 | 0 | 0 | 0 | 0 | 0 | 0 | 0 | 0 | 0 | 0 | 0 | 0
1997 | [20 empty] | 22.9 | 0 | 0 | 0 | 0 | 0 | 0 | 0 | 0 | 22.9 | 0 | 0 | 0 | 0 | 0 | 0 | 0 | 0 | 0 | 0 | 0 | 0 | 0 | 0 | 0 | 0 | 0 | 0 | 0 | 0 | 0 | 0
1998 | [20 empty] | 49.8 | 0 | 0 | 0 | 0 | 0 | 0 | 0 | 0 | 0 | 49.8 | 0 | 0 | 0 | 0 | 0 | 0 | 0 | 0 | 0 | 0 | 0 | 0 | 0 | 0 | 0 | 0 | 0 | 0 | 0 | 0 | 0
1999 | [20 empty] | 67.8 | 0 | 0 | 0 | 0 | 0 | 0 | 0 | 0 | 0 | 0 | 67.8 | 0 | 0 | 0 | 0 | 0 | 0 | 0 | 0 | 0 | 0 | 0 | 0 | 0 | 0 | 0 | 0 | 0 | 0 | 0 | 0
2000 | [20 empty] | 184.6 | 0 | 0 | 0 | 0 | 0 | 0 | 0 | 0 | 0 | 0 | 0 | 184.6 | 0 | 0 | 0 | 0 | 0 | 0 | 0 | 0 | 0 | 0 | 0 | 0 | 0 | 0 | 0 | 0 | 0 | 0 | 0
2001 | [20 empty] | 183.3 | 0 | 0 | 0 | 0 | 0 | 0 | 0 | 0 | 0 | 0 | 0 | 0 | 183.3 | 0 | 0 | 0 | 0 | 0 | 0 | 0 | 0 | 0 | 0 | 0 | 0 | 0 | 0 | 0 | 0 | 0 | 0
2002 | [20 empty] | 184.2 | 0 | 0 | 0 | 0 | 0 | 0 | 0 | 0 | 0 | 0 | 0 | 0 | 0 | 184.2 | 0 | 0 | 0 | 0 | 0 | 0 | 0 | 0 | 0 | 0 | 0 | 0 | 0 | 0 | 0 | 0 | 0
2003 | [20 empty] | 117 | 0 | 0 | 0 | 0 | 0 | 0 | 0 | 0 | 0 | 0 | 0 | 0 | 0 | 0 | 117 | 0 | 0 | 0 | 0 | 0 | 0 | 0 | 0 | 0 | 0 | 0 | 0 | 0 | 0 | 0 | 0
2004 | [20 empty] | 79 | 0 | 0 | 0 | 0 | 0 | 0 | 0 | 0 | 0 | 0 | 0 | 0 | 0 | 0 | 0 | 79 | 0 | 0 | 0 | 0 | 0 | 0 | 0 | 0 | 0 | 0 | 0 | 0 | 0 | 0 | 0
2005 | [20 empty] | 113.1 | 0 | 0 | 0 | 0 | 0 | 0 | 0 | 0 | 0 | 0 | 0 | 0 | 0 | 0 | 0 | 0 | 113.1 | 0 | 0 | 0 | 0 | 0 | 0 | 0 | 0 | 0 | 0 | 0 | 0 | 0 | 0
2006 | [20 empty] | 35.6 | 0 | 0 | 0 | 0 | 0 | 0 | 0 | 0 | 0 | 0 | 0 | 0 | 0 | 0 | 0 | 0 | 0 | 35.6 | 0 | 0 | 0 | 0 | 0 | 0 | 0 | 0 | 0 | 0 | 0 | 0 | 0
2007 | [20 empty] | 131.8 | 0 | 0 | 0 | 0 | 0 | 0 | 0 | 0 | 0 | 0 | 0 | 0 | 0 | 0 | 0 | 0 | 0 | 0 | 131.8 | 0 | 0 | 0 | 0 | 0 | 0 | 0 | 0 | 0 | 0 | 0 | 0
2008 | [20 empty] | 9.3 | 0 | 0 | 0 | 0 | 0 | 0 | 0 | 0 | 0 | 0 | 0 | 0 | 0 | 0 | 0 | 0 | 0 | 0 | 0 | 9.3 | 0 | 0 | 0 | 0 | 0 | 0 | 0 | 0 | 0 | 0 | 0
2009 | [20 empty] | 27.2 | 0 | 0 | 0 | 0 | 0 | 0 | 0 | 0 | 0 | 0 | 0 | 0 | 0 | 0 | 0 | 0 | 0 | 0 | 0 | 0 | 27.2 | 0 | 0 | 0 | 0 | 0 | 0 | 0 | 0 | 0 | 0
2010 | [20 empty] | 22.5 | 0 | 0 | 0 | 0 | 0 | 0 | 0 | 0 | 0 | 0 | 0 | 0 | 0 | 0 | 0 | 0 | 0 | 0 | 0 | 0 | 0 | 22.5 | 0 | 0 | 0 | 0 | 0 | 0 | 0 | 0 | 0
2011 | [20 empty] | 74.5 | 0 | 0 | 0 | 0 | 0 | 0 | 0 | 0 | 0 | 0 | 0 | 0 | 0 | 0 | 0 | 0 | 0 | 0 | 0 | 0 | 0 | 0 | 74.5 | 0 | 0 | 0 | 0 | 0 | 0 | 0 | 0
2012 | [20 empty] | 33.8 | 0 | 0 | 0 | 0 | 0 | 0 | 0 | 0 | 0 | 0 | 0 | 0 | 0 | 0 | 0 | 0 | 0 | 0 | 0 | 0 | 0 | 0 | 0 | 33.8 | 0 | 0 | 0 | 0 | 0 | 0 | 0
2013 | [20 empty] | 53.5 | 0 | 0 | 0 | 0 | 0 | 0 | 0 | 0 | 0 | 0 | 0 | 0 | 0 | 0 | 0 | 0 | 0 | 0 | 0 | 0 | 0 | 0 | 0 | 0 | 53.5 | 0 | 0 | 0 | 0 | 0 | 0
2014 | [20 empty] | 9.9 | 0 | 0 | 0 | 0 | 0 | 0 | 0 | 0 | 0 | 0 | 0 | 0 | 0 | 0 | 0 | 0 | 0 | 0 | 0 | 0 | 0 | 0 | 0 | 0 | 0 | 9.9 | 0 | 0 | 0 | 0 | 0
2015 | [20 empty] | 11.9 | 0 | 0 | 0 | 0 | 0 | 0 | 0 | 0 | 0 | 0 | 0 | 0 | 0 | 0 | 0 | 0 | 0 | 0 | 0 | 0 | 0 | 0 | 0 | 0 | 0 | 0 | 11.9 | 0 | 0 | 0 | 0
2016 | [20 empty] | 7.9 | 0 | 0 | 0 | 0 | 0 | 0 | 0 | 0 | 0 | 0 | 0 | 0 | 0 | 0 | 0 | 0 | 0 | 0 | 0 | 0 | 0 | 0 | 0 | 0 | 0 | 0 | 0 | 7.9 | 0 | 0 | 0
2017 | [20 empty] | 0 | 0 | 0 | 0 | 0 | 0 | 0 | 0 | 0 | 0 | 0 | 0 | 0 | 0 | 0 | 0 | 0 | 0 | 0 | 0 | 0 | 0 | 0 | 0 | 0 | 0 | 0 | 0 | 0 | 0 | 0 | 0
2018 | [20 empty] | 4 | 0 | 0 | 0 | 0 | 0 | 0 | 0 | 0 | 0 | 0 | 0 | 0 | 0 | 0 | 0 | 0 | 0 | 0 | 0 | 0 | 0 | 0 | 0 | 0 | 0 | 0 | 0 | 0 | 0 | 4 | 0
2019 | [20 empty] | 0 | 0 | 0 | 0 | 0 | 0 | 0 | 0 | 0 | 0 | 0 | 0 | 0 | 0 | 0 | 0 | 0 | 0 | 0 | 0 | 0 | 0 | 0 | 0 | 0 | 0 | 0 | 0 | 0 | 0 | 0 | 0
2020 | [19 empty] | NOTE: We copy annual installed power plants from the "Model" tab here | 0 | 0 | 0 | 0 | 0 | 0 | 0 | 0 | 0 | 0 | 0 | 0 | 0 | 0 | 0 | 0 | 0 | 0 | 0 | 0 | 0 | 0 | 0 | 0 | 0 | 0 | 0 | 0 | 0 | 0 | 0 | 0
2021 | [19 empty] | in case the lifetime of a power plant is < 30 years such that a power plant | 0 | 0 | 0 | 0 | 0 | 0 | 0 | 0 | 0 | 0 | 0 | 0 | 0 | 0 | 0 | 0 | 0 | 0 | 0 | 0 | 0 | 0 | 0 | 0 | 0 | 0 | 0 | 0 | 0 | 0 | 0 | 0
2022 | [19 empty] | (for example) built in 2022 needs to retire before 2050 and | 0 | 0 | 0 | 0 | 0 | 0 | 0 | 0 | 0 | 0 | 0 | 0 | 0 | 0 | 0 | 0 | 0 | 0 | 0 | 0 | 0 | 0 | 0 | 0 | 0 | 0 | 0 | 0 | 0 | 0 | 0 | 0
2023 | [19 empty] | thus a new power plant would have to fill its place (as needed). | 0 | 0 | 0 | 0 | 0 | 0 | 0 | 0 | 0 | 0 | 0 | 0 | 0 | 0 | 0 | 0 | 0 | 0 | 0 | 0 | 0 | 0 | 0 | 0 | 0 | 0 | 0 | 0 | 0 | 0 | 0 | 0
2024 | [20 empty] | 0 | 0 | 0 | 0 | 0 | 0 | 0 | 0 | 0 | 0 | 0 | 0 | 0 | 0 | 0 | 0 | 0 | 0 | 0 | 0 | 0 | 0 | 0 | 0 | 0 | 0 | 0 | 0 | 0 | 0 | 0 | 0
2025 | [20 empty] | 0 | 0 | 0 | 0 | 0 | 0 | 0 | 0 | 0 | 0 | 0 | 0 | 0 | 0 | 0 | 0 | 0 | 0 | 0 | 0 | 0 | 0 | 0 | 0 | 0 | 0 | 0 | 0 | 0 | 0 | 0 | 0
2026 | [20 empty] | 0 | 0 | 0 | 0 | 0 | 0 | 0 | 0 | 0 | 0 | 0 | 0 | 0 | 0 | 0 | 0 | 0 | 0 | 0 | 0 | 0 | 0 | 0 | 0 | 0 | 0 | 0 | 0 | 0 | 0 | 0 | 0
2027 | [20 empty] | 0 | 0 | 0 | 0 | 0 | 0 | 0 | 0 | 0 | 0 | 0 | 0 | 0 | 0 | 0 | 0 | 0 | 0 | 0 | 0 | 0 | 0 | 0 | 0 | 0 | 0 | 0 | 0 | 0 | 0 | 0 | 0
2028 | [20 empty] | 0 | 0 | 0 | 0 | 0 | 0 | 0 | 0 | 0 | 0 | 0 | 0 | 0 | 0 | 0 | 0 | 0 | 0 | 0 | 0 | 0 | 0 | 0 | 0 | 0 | 0 | 0 | 0 | 0 | 0 | 0 | 0
2029 | [20 empty] | 0 | 0 | 0 | 0 | 0 | 0 | 0 | 0 | 0 | 0 | 0 | 0 | 0 | 0 | 0 | 0 | 0 | 0 | 0 | 0 | 0 | 0 | 0 | 0 | 0 | 0 | 0 | 0 | 0 | 0 | 0 | 0
2030 | [20 empty] | 0 | 0 | 0 | 0 | 0 | 0 | 0 | 0 | 0 | 0 | 0 | 0 | 0 | 0 | 0 | 0 | 0 | 0 | 0 | 0 | 0 | 0 | 0 | 0 | 0 | 0 | 0 | 0 | 0 | 0 | 0 | 0
2031 | [20 empty] | 0 | 0 | 0 | 0 | 0 | 0 | 0 | 0 | 0 | 0 | 0 | 0 | 0 | 0 | 0 | 0 | 0 | 0 | 0 | 0 | 0 | 0 | 0 | 0 | 0 | 0 | 0 | 0 | 0 | 0 | 0 | 0
2032 | [20 empty] | 0 | 0 | 0 | 0 | 0 | 0 | 0 | 0 | 0 | 0 | 0 | 0 | 0 | 0 | 0 | 0 | 0 | 0 | 0 | 0 | 0 | 0 | 0 | 0 | 0 | 0 | 0 | 0 | 0 | 0 | 0 | 0
2033 | [20 empty] | 0 | 0 | 0 | 0 | 0 | 0 | 0 | 0 | 0 | 0 | 0 | 0 | 0 | 0 | 0 | 0 | 0 | 0 | 0 | 0 | 0 | 0 | 0 | 0 | 0 | 0 | 0 | 0 | 0 | 0 | 0 | 0
2034 | [20 empty] | 0 | 0 | 0 | 0 | 0 | 0 | 0 | 0 | 0 | 0 | 0 | 0 | 0 | 0 | 0 | 0 | 0 | 0 | 0 | 0 | 0 | 0 | 0 | 0 | 0 | 0 | 0 | 0 | 0 | 0 | 0 | 0
2035 | [20 empty] | 0 | 0 | 0 | 0 | 0 | 0 | 0 | 0 | 0 | 0 | 0 | 0 | 0 | 0 | 0 | 0 | 0 | 0 | 0 | 0 | 0 | 0 | 0 | 0 | 0 | 0 | 0 | 0 | 0 | 0 | 0 | 0
2036 | [20 empty] | 0 | 0 | 0 | 0 | 0 | 0 | 0 | 0 | 0 | 0 | 0 | 0 | 0 | 0 | 0 | 0 | 0 | 0 | 0 | 0 | 0 | 0 | 0 | 0 | 0 | 0 | 0 | 0 | 0 | 0 | 0 | 0
2037 | [20 empty] | 0 | 0 | 0 | 0 | 0 | 0 | 0 | 0 | 0 | 0 | 0 | 0 | 0 | 0 | 0 | 0 | 0 | 0 | 0 | 0 | 0 | 0 | 0 | 0 | 0 | 0 | 0 | 0 | 0 | 0 | 0 | 0
2038 | [20 empty] | 0 | 0 | 0 | 0 | 0 | 0 | 0 | 0 | 0 | 0 | 0 | 0 | 0 | 0 | 0 | 0 | 0 | 0 | 0 | 0 | 0 | 0 | 0 | 0 | 0 | 0 | 0 | 0 | 0 | 0 | 0 | 0
2039 | [20 empty] | 0 | 0 | 0 | 0 | 0 | 0 | 0 | 0 | 0 | 0 | 0 | 0 | 0 | 0 | 0 | 0 | 0 | 0 | 0 | 0 | 0 | 0 | 0 | 0 | 0 | 0 | 0 | 0 | 0 | 0 | 0 | 0
2040 | [20 empty] | 0 | 0 | 0 | 0 | 0 | 0 | 0 | 0 | 0 | 0 | 0 | 0 | 0 | 0 | 0 | 0 | 0 | 0 | 0 | 0 | 0 | 0 | 0 | 0 | 0 | 0 | 0 | 0 | 0 | 0 | 0 | 0
2041 | [20 empty] | 0 | 0 | 0 | 0 | 0 | 0 | 0 | 0 | 0 | 0 | 0 | 0 | 0 | 0 | 0 | 0 | 0 | 0 | 0 | 0 | 0 | 0 | 0 | 0 | 0 | 0 | 0 | 0 | 0 | 0 | 0 | 0
2042 | [20 empty] | 0 | 0 | 0 | 0 | 0 | 0 | 0 | 0 | 0 | 0 | 0 | 0 | 0 | 0 | 0 | 0 | 0 | 0 | 0 | 0 | 0 | 0 | 0 | 0 | 0 | 0 | 0 | 0 | 0 | 0 | 0 | 0
2043 | [20 empty] | 0 | 0 | 0 | 0 | 0 | 0 | 0 | 0 | 0 | 0 | 0 | 0 | 0 | 0 | 0 | 0 | 0 | 0 | 0 | 0 | 0 | 0 | 0 | 0 | 0 | 0 | 0 | 0 | 0 | 0 | 0 | 0
2044 | [20 empty] | 0 | 0 | 0 | 0 | 0 | 0 | 0 | 0 | 0 | 0 | 0 | 0 | 0 | 0 | 0 | 0 | 0 | 0 | 0 | 0 | 0 | 0 | 0 | 0 | 0 | 0 | 0 | 0 | 0 | 0 | 0 | 0
2045 | [20 empty] | 0 | 0 | 0 | 0 | 0 | 0 | 0 | 0 | 0 | 0 | 0 | 0 | 0 | 0 | 0 | 0 | 0 | 0 | 0 | 0 | 0 | 0 | 0 | 0 | 0 | 0 | 0 | 0 | 0 | 0 | 0 | 0
2046 | [20 empty] | 0 | 0 | 0 | 0 | 0 | 0 | 0 | 0 | 0 | 0 | 0 | 0 | 0 | 0 | 0 | 0 | 0 | 0 | 0 | 0 | 0 | 0 | 0 | 0 | 0 | 0 | 0 | 0 | 0 | 0 | 0 | 0
2047 | [20 empty] | 0 | 0 | 0 | 0 | 0 | 0 | 0 | 0 | 0 | 0 | 0 | 0 | 0 | 0 | 0 | 0 | 0 | 0 | 0 | 0 | 0 | 0 | 0 | 0 | 0 | 0 | 0 | 0 | 0 | 0 | 0 | 0
2048 | [20 empty] | 0 | 0 | 0 | 0 | 0 | 0 | 0 | 0 | 0 | 0 | 0 | 0 | 0 | 0 | 0 | 0 | 0 | 0 | 0 | 0 | 0 | 0 | 0 | 0 | 0 | 0 | 0 | 0 | 0 | 0 | 0 | 0
2049 | [20 empty] | 0 | 0 | 0 | 0 | 0 | 0 | 0 | 0 | 0 | 0 | 0 | 0 | 0 | 0 | 0 | 0 | 0 | 0 | 0 | 0 | 0 | 0 | 0 | 0 | 0 | 0 | 0 | 0 | 0 | 0 | 0 | 0
2050 | [20 empty] | 0 | 0 | 0 | 0 | 0 | 0 | 0 | 0 | 0 | 0 | 0 | 0 | 0 | 0 | 0 | 0 | 0 | 0 | 0 | 0 | 0 | 0 | 0 | 0 | 0 | 0 | 0 | 0 | 0 | 0 | 0 | 0

## Assumptions (Battery)
| 2000 | 2001 | 2002 | 2003 | 2004 | 2005 | 2006 | 2007 | 2008 | 2009 | 2010 | 2011 | 2012 | 2013 | 2014 | 2015 | 2016 | 2017 | 2018 | 2019 | 2020 | 2021 | 2022 | 2023 | 2024 | 2025 | 2026 | 2027 | 2028 | 2029 | 2030 | 2031 | 2032 | 2033 | 2034 | 2035 | 2036 | 2037 | 2038 | 2039 | 2040 | 2041 | 2042 | 2043 | 2044 | 2045 | 2046 | 2047 | 2048 | 2049 | 2050
Avg CAPEX ($/MW of storage capacity) | 736594.2045 | 699686.5902 | 664628.26 | 631326.5541 | 599693.4557 | 569645.3578 | 541102.8427 | 513990.4721 | 488236.5875 | 463773.121 | 440535.415 | 418462.0521 | 397494.6919 | 377577.9172 | 358659.0877 | 340688.2006 | 323617.7585 | 307402.6439 | 292000 | 281384.477 | 270243.6229 | 258560.9805 | 246319.6506 | 233502.2808 | 220091.0542 | 204922.8577 | 201917.7643 | 197527.5 | 192889.0866 | 189231.3189 | 184096.4841 | 185116.949 | 186107.1633 | 188401.7407 | 189352.7652 | 190269.1911 | 191149.3064 | 191991.3455 | 192793.4878 | 195054.2736 | 195800.2043 | 196501.002 | 197154.6218 | 197758.9562 | 199964.4321 | 200495.8549 | 200971.9063 | 201390.2234 | 201748.3726 | 202043.8468 | 204129.7897
Avg CAPEX ($/MWh of storage capacity) | 845065.2689 | 802722.6291 | 762501.5996 | 724295.8755 | 688004.4783 | 653531.4892 | 620785.7955 | 589680.8498 | 560134.4412 | 532068.4778 | 505408.781 | 480084.8886 | 456029.8691 | 433180.1447 | 411475.3232 | 390858.0384 | 371273.7983 | 352670.8415 | 335000 | 323184.345 | 310780.1663 | 296709.3219 | 283051.5283 | 267646.4822 | 252655.5469 | 235833.0094 | 231096.632 | 227275.6174 | 222004.4204 | 216441.051 | 211837.0502 | 213398.7052 | 214940.6674 | 215125.3918 | 216597.7674 | 218045.7154 | 219467.7222 | 220862.2245 | 222227.608 | 223562.2058 | 224864.2971 | 226132.1054 | 227363.7977 | 228557.4822 | 228058.6085 | 229138.1199 | 230172.9525 | 231160.9521 | 232099.8976 | 232987.499 | 233821.3955
Avg CAPEX ($2018/kW of storage capacity) | 986.9402 | 922.374 | 862.0318 | 805.6372 | 752.932 | 703.6747 | 657.6399 | 614.6168 | 574.4082 | 536.8301 | 501.7104 | 468.8882 | 438.2133 | 409.5451 | 382.7524 | 357.7126 | 334.3108 | 312.44 | 292 | 276 | 260 | 244 | 228 | 212 | 196 | 179 | 173 | 166 | 159 | 153 | 146 | 144 | 142 | 141 | 139 | 137 | 135 | 133 | 131 | 130 | 128 | 126 | 124 | 122 | 121 | 119 | 117 | 115 | 113 | 111 | 110
Avg CAPEX ($2018/kWh of storage capacity) | 1132.2773 | 1058.2031 | 988.9749 | 924.2756 | 863.8089 | 807.2981 | 754.4842 | 705.1254 | 658.9957 | 615.8838 | 575.5924 | 537.9368 | 502.7447 | 469.8548 | 439.1167 | 410.3894 | 383.5415 | 358.45 | 335 | 317 | 299 | 280 | 262 | 243 | 225 | 206 | 198 | 191 | 183 | 175 | 168 | 166 | 164 | 161 | 159 | 157 | 155 | 153 | 151 | 149 | 147 | 145 | 143 | 141 | 138 | 136 | 134 | 132 | 130 | 128 | 126
Annual CAPEX improve (%) | 7% | 7% | 7% | 7% | 7% | 7% | 7% | 7% | 7% | 7% | 7% | 7% | 7% | 7% | 7% | 7% | 7% | 7% | 7% | 7% | 7% | 7% | 7% | 7% | 7% | 7% | 7% | 7% | 7% | 7% | 7% | 2.333% | 2.333% | 2.333% | 2.333% | 2.333% | 2.333% | 2.333% | 2.333% | 2.333% | 2.333% | 2.333% | 2.333% | 2.333% | 2.333% | 2.333% | 2.333% | 2.333% | 2.333% | 2.333% | 2.333%
Share of debt (%) | [20 empty] | 20%
Share of equity (%) | [20 empty] | 80%
Interest rate on debt (%) | [20 empty] | 8%
Cost of equity (%) | [20 empty] | 12%
Avg WACC (%) | [20 empty] | 11.2%
Avg loan term (yrs) | [20 empty] | 10
Depreciation (MACRS - 7 yrs) | [20 empty] | 14.29% | 24.49% | 17.49% | 12.49% | 8.93% | 8.92% | 8.93% | 4.46%
Annual max capacity build (MW)
Avg # of years to build | [20 empty] | 1
CAPEX per year | [20 empty] | 100%
Duration (hours) | [8 empty] | 4 | 4 | 4 | 4 | 4 | 4 | 4 | 4 | 4 | 4 | 4 | 4 | 4 | 4 | 4 | 4 | 4 | 4 | 4 | 4 | 4 | 4 | 4 | 4 | 4 | 4 | 4 | 4 | 4 | 4 | 4 | 4 | 4 | 4 | 4 | 4 | 4 | 4 | 4 | 4 | 4 | 4 | 4
Usable energy | [8 empty] | 100% | 100% | 100% | 100% | 100% | 100% | 100% | 100% | 100% | 100% | 100% | 100% | 100% | 100% | 100% | 100% | 100% | 100% | 100% | 100% | 100% | 100% | 100% | 100% | 100% | 100% | 100% | 100% | 100% | 100% | 100% | 100% | 100% | 100% | 100% | 100% | 100% | 100% | 100% | 100% | 100% | 100% | 100%
Cycle per day | [8 empty] | 1 | 1 | 1 | 1 | 1 | 1 | 1 | 1 | 1 | 1 | 1 | 1 | 1 | 1 | 1 | 1 | 1 | 1 | 1 | 1 | 1 | 1 | 1 | 1 | 1 | 1 | 1 | 1 | 1 | 1 | 1 | 1 | 1 | 1 | 1 | 1 | 1 | 1 | 1 | 1 | 1 | 1 | 1
Operating days/year | [8 empty] | 350 | 350 | 350 | 350 | 350 | 350 | 350 | 350 | 350 | 350 | 350 | 350 | 350 | 350 | 350 | 350 | 350 | 350 | 350 | 350 | 350 | 350 | 350 | 350 | 350 | 350 | 350 | 350 | 350 | 350 | 350 | 350 | 350 | 350 | 350 | 350 | 350 | 350 | 350 | 350 | 350 | 350 | 350
Avg annual duration change | [8 empty] | 0% | 0% | 0% | 0% | 0% | 0% | 0% | 0% | 0% | 0% | 0% | 0% | 0% | 0% | 0% | 0% | 0% | 0% | 0% | 0% | 0% | 0% | 0% | 0% | 0% | 0% | 0% | 0% | 0% | 0% | 0% | 0% | 0% | 0% | 0% | 0% | 0% | 0% | 0% | 0% | 0% | 0% | 0%
Avg annual FOM ($/MW-yr) | [20 empty] | 37834.1072
Avg annual FOM ($2018/kW-yr) | THESE FOM COSTS ARE CALCULATED IN THE "MODEL" TAB | [5 empty] | THESE FOM COSTS ARE CALCULATED IN THE "MODEL" TAB | [5 empty] | THESE FOM COSTS ARE CALCULATED IN THE "MODEL" TAB | [7 empty] | 36.4 | THESE FOM COSTS ARE CALCULATED IN THE "MODEL" TAB | [5 empty] | THESE FOM COSTS ARE CALCULATED IN THE "MODEL" TAB |  |  |  |  | THESE FOM COSTS ARE CALCULATED IN THE "MODEL" TAB |  |  |  |  | THESE FOM COSTS ARE CALCULATED IN THE "MODEL" TAB |  |  |  |  | THESE FOM COSTS ARE CALCULATED IN THE "MODEL" TAB |  |  |  |  | THESE FOM COSTS ARE CALCULATED IN THE "MODEL" TAB
Avg O&M ($/MWh) | 5.0106 | 5.0101 | 5.0095 | 5.009 | 5.0085 | 5.0079 | 5.0074 | 5.0069 | 5.0064 | 5.0058 | 5.0053 | 5.0048 | 5.0042 | 5.0037 | 5.0032 | 5.0026 | 5.0021 | 5.0016 | 5.0011 | 5.0005 | 5 | 4.9995 | 4.9989 | 4.9984 | 4.9979 | 4.9974 | 4.9968 | 4.9963 | 4.9958 | 4.9952 | 4.9947 | 4.9942 | 4.9937 | 4.9931 | 4.9926 | 4.9921 | 4.9915 | 4.991 | 4.9905 | 4.99 | 4.9894 | 4.9889 | 4.9884 | 4.9879 | 4.9873 | 4.9868 | 4.9863 | 4.9857 | 4.9852 | 4.9847 | 4.9842
Avg cost of stored electricity??? ($/MWh) | [8 empty] | 30.8979 | 31.0678 | 31.2387 | 31.4105 | 31.5833 | 31.757 | 31.9317 | 32.1073 | 32.2839 | 32.4614 | 32.64 | 32.8195 | 33 | 33.1815 | 33.364 | 33.5475 | 33.732 | 33.9175 | 34.1041 | 34.2917 | 34.4803 | 34.6699 | 34.8606 | 35.0523 | 35.2451 | 35.439 | 35.6339 | 35.8299 | 36.0269 | 36.2251 | 36.4243 | 36.6246 | 36.8261 | 37.0286 | 37.2323 | 37.4371 | 37.643 | 37.85 | 38.0582 | 38.2675 | 38.478 | 38.6896 | 38.9024
Annual charging cost escalator | [20 empty] | 0.55%
Cycle efficiency | [8 empty] | 90.25% | 90.25% | 90.25% | 90.25% | 90.25% | 90.25% | 90.25% | 90.25% | 90.25% | 90.25% | 90.25% | 90.25% | 90.25% | 90.25% | 90.25% | 90.25% | 90.25% | 90.25% | 90.25% | 90.25% | 90.25% | 90.25% | 90.25% | 90.25% | 90.25% | 90.25% | 90.25% | 90.25% | 90.25% | 90.25% | 90.25% | 90.25% | 90.25% | 90.25% | 90.25% | 90.25% | 90.25% | 90.25% | 90.25% | 90.25% | 90.25% | 90.25% | 90.25%
Avg VOM ($/MWh) | 0 | 0 | 0 | 0 | 0 | 0 | 0 | 0 | 0 | 0 | 0 | 0 | 0 | 0 | 0 | 0 | 0 | 0 | 0 | 0 | 0 | 0 | 0 | 0 | 0 | 0 | 0 | 0 | 0 | 0 | 0 | 0 | 0 | 0 | 0 | 0 | 0 | 0 | 0 | 0 | 0 | 0 | 0 | 0 | 0 | 0 | 0 | 0 | 0 | 0 | 0
Annual OPEX improve (%) | 2% | 2% | 2% | 2% | 2% | 2% | 2% | 2% | 2% | 2% | 2% | 2% | 2% | 2% | 2% | 2% | 2% | 2% | 2% | 2% | 2% | 2% | 2% | 2% | 2% | 2% | 2% | 2% | 2% | 2% | 2% | 2% | 2% | 2% | 2% | 2% | 2% | 2% | 2% | 2% | 2% | 2% | 2% | 2% | 2% | 2% | 2% | 2% | 2% | 2% | 2%
Avg GHG emission (mt/MWh)
one time up-stream emissions (g CO2-eq/kWh capacity) | [20 empty] | 69000
Avg tax | 35% | 35% | 35% | 35% | 35% | 35% | 35% | 35% | 35% | 35% | 35% | 35% | 35% | 35% | 35% | 35% | 35% | 35% | 21% | 21% | 21% | 21% | 21% | 21% | 21% | 21% | 21% | 21% | 21% | 21% | 21% | 21% | 21% | 21% | 21% | 21% | 21% | 21% | 21% | 21% | 21% | 21% | 21% | 21% | 21% | 21% | 21% | 21% | 21% | 21% | 21%
Avg subsidy per unit of output ($/MWh) | [20 empty] | 0 | 0 | 0 | 0 | 0 | 0 | 0 | 0 | 0 | 0 | 0 | 0 | 0 | 0 | 0 | 0 | 0 | 0 | 0 | 0 | 0 | 0 | 0 | 0 | 0 | 0 | 0 | 0 | 0 | 0 | 0
Avg Lifetime (years) | [20 empty] | 15
Max Lifetime | [20 empty] | 15
Min Lifetime | [20 empty] | 15
Avg Age (years)
CAPEX to extend the life of plant to Max Lifetime ($/MW)
Avg energy price of electricity ($2017/MWh) | 96.9947 | 82.5618 | 92.423 | 85.6439 | 81.3248 | 82.2851 | 73.1324 | 75.1783 | 77.5669 | 67.3971 | 69.3593 | 69.1496 | 66.0774 | 68.6676 | 67.6134 | 63.5193 | 65.2 | 62.54 | 62.8 | 62.22 | 63.2455 | 62.1879 | 61.2839 | 60.7827 | 60.4701 | 60.7261 | 60.3235 | 60.1547 | 59.9186 | 59.7474 | 59.5717 | 59.4622 | 59.0982 | 58.6907 | 58.2797 | 57.9454 | 57.8223 | 57.6393 | 57.6182 | 57.5832 | 57.4286 | 57.2126 | 56.9574 | 56.726 | 56.5327 | 56.3299 | 56.0081 | 55.8533 | 56.4446 | 56.5239 | 56.2441
Avg energy price of electricity ($/MWh) | 66.9366 | 68.5627 | 61.9876 | 75.3499 | 79.1677 | 95.8529 | 86.2377 | 87.6517 | 101.4382 | 70.8251 | 73.2289 | 70.5423 | 60.9978 | 67.7143 | 72.6633 | 59.8666 | 64.07 | 62.54 | 64.2 | 65.09 | 67.8933 | 68.4082 | 69.0398 | 70.1659 | 71.4995 | 73.5166 | 74.7036 | 76.1716 | 77.5095 | 78.937 | 80.3948 | 81.9992 | 83.2882 | 84.5522 | 85.8426 | 87.2825 | 89.0916 | 90.8451 | 92.8849 | 94.9604 | 96.898 | 98.7929 | 100.6749 | 102.6698 | 104.7981 | 106.9811 | 108.9794 | 111.3746 | 115.3893 | 118.463 | 120.8794
Avg capacity price of electricity ($2017/MW-day) | 249.4238 | 249.4238 | 212.3094 | 237.6676 | 220.235 | 209.1284 | 211.5977 | 188.0613 | 193.3227 | 199.4648 | 173.3129 | 178.3588 | 177.8197 | 169.9194 | 176.5803 | 173.8692 | 163.3412 | 167.6631 | 160.8229 | 161.4915 | 160 | 157.3245 | 155.0376 | 153.7697 | 152.9787 | 153.6263 | 152.608 | 152.181 | 151.5836 | 151.1504 | 150.7061 | 150.429 | 149.5081 | 148.4773 | 147.4374 | 146.5917 | 146.2803 | 145.8174 | 145.7641 | 145.6754 | 145.2845 | 144.7378 | 144.0922 | 143.507 | 143.0179 | 142.5049 | 141.6907 | 141.2991 | 142.7951 | 142.9956 | 142.2878
Avg capacity price of electricity ($/MW-day) | 164.5392 | 164.5392 | 168.5364 | 152.3739 | 185.2202 | 194.6049 | 235.6194 | 211.9839 | 215.4597 | 249.3488 | 174.0976 | 180.0065 | 173.4025 | 149.9408 | 166.4509 | 178.6162 | 147.1602 | 157.4927 | 153.7318 | 157.8123 | 160 | 161.2136 | 162.702 | 165.3558 | 168.4987 | 173.2521 | 176.0495 | 179.509 | 182.6619 | 186.0261 | 189.4615 | 193.2426 | 196.2802 | 199.259 | 202.3 | 205.6934 | 209.9567 | 214.0892 | 218.8962 | 223.7874 | 228.3538 | 232.8193 | 237.2545 | 241.9558 | 246.9715 | 252.116 | 256.8251 | 262.4699 | 271.931 | 279.1746 | 284.8692
Share of battery capacity receiving capacity payments | 0% | 0% | 0% | 0% | 0% | 0% | 0% | 0% | 0% | 0% | 0% | 0% | 0% | 0% | 0% | 0% | 0% | 0% | 0% | 0% | 0% | 0% | 0% | 0% | 0% | 0% | 0% | 0% | 0% | 0% | 0% | 0% | 0% | 0% | 0% | 0% | 0% | 0% | 0% | 0% | 0% | 0% | 0% | 0% | 0% | 0% | 0% | 0% | 0% | 0% | 0%
Avg inflation (BLS PPI for Power) | 1.989% | 1.989% | 1.989% | 1.989% | 1.989% | 1.989% | 1.989% | 1.989% | 1.989% | 1.989% | 1.989% | 1.989% | 1.989% | 1.989% | 1.989% | 1.989% | 1.989% | 1.989% | 1.989% | 1.989% | 1.989% | 1.989% | 1.989% | 1.989% | 1.989% | 1.989% | 1.989% | 1.989% | 1.989% | 1.989% | 1.989% | 1.989% | 1.989% | 1.989% | 1.989% | 1.989% | 1.989% | 1.989% | 1.989% | 1.989% | 1.989% | 1.989% | 1.989% | 1.989% | 1.989% | 1.989% | 1.989% | 1.989% | 1.989% | 1.989% | 1.989%
Expected Retirement Profile (MW capacity) | [21 empty] | 0 | 0 | 0 | 0 | 0 | 2 | 0 | 0 | 1 | 2.6 | 20 | 71.1 | 39.8 | 1.5 | 34.2 | 0 | 0 | 0 | 0 | 0 | 0 | 0 | 0 | 0 | 0 | 0 | 0 | 0 | 27.82 | 34.06 | 0
Expected Retirement Profile (TWh capacity) | [21 empty] | 0 | 0 | 0 | 0 | 0 | 0 | 0 | 0 | 0 | 0 | 0 | 0 | 0 | 0 | 0 | 0 | 0 | 0 | 0 | 0 | 0 | 0 | 0 | 0 | 0 | 0 | 0 | 0 | 0 | 0 | 0
Operating Year (of Power Capacity, MW) | [20 empty] | Capacity (MW) Installed in given Operating Year | 2020 | 2021 | 2022 | 2023 | 2024 | 2025 | 2026 | 2027 | 2028 | 2029 | 2030 | 2031 | 2032 | 2033 | 2034 | 2035 | 2036 | 2037 | 2038 | 2039 | 2040 | 2041 | 2042 | 2043 | 2044 | 2045 | 2046 | 2047 | 2048 | 2049 | 2050
1930 | [20 empty] | 0 | 0 | 0 | 0 | 0 | 0 | 0 | 0 | 0 | 0 | 0 | 0 | 0 | 0 | 0 | 0 | 0 | 0 | 0 | 0 | 0 | 0 | 0 | 0 | 0 | 0 | 0 | 0 | 0 | 0 | 0 | 0
1931 | [20 empty] | 0 | 0 | 0 | 0 | 0 | 0 | 0 | 0 | 0 | 0 | 0 | 0 | 0 | 0 | 0 | 0 | 0 | 0 | 0 | 0 | 0 | 0 | 0 | 0 | 0 | 0 | 0 | 0 | 0 | 0 | 0 | 0
1932 | [20 empty] | 0 | 0 | 0 | 0 | 0 | 0 | 0 | 0 | 0 | 0 | 0 | 0 | 0 | 0 | 0 | 0 | 0 | 0 | 0 | 0 | 0 | 0 | 0 | 0 | 0 | 0 | 0 | 0 | 0 | 0 | 0 | 0
1933 | [20 empty] | 0 | 0 | 0 | 0 | 0 | 0 | 0 | 0 | 0 | 0 | 0 | 0 | 0 | 0 | 0 | 0 | 0 | 0 | 0 | 0 | 0 | 0 | 0 | 0 | 0 | 0 | 0 | 0 | 0 | 0 | 0 | 0
1934 | [20 empty] | 0 | 0 | 0 | 0 | 0 | 0 | 0 | 0 | 0 | 0 | 0 | 0 | 0 | 0 | 0 | 0 | 0 | 0 | 0 | 0 | 0 | 0 | 0 | 0 | 0 | 0 | 0 | 0 | 0 | 0 | 0 | 0
1935 | [20 empty] | 0 | 0 | 0 | 0 | 0 | 0 | 0 | 0 | 0 | 0 | 0 | 0 | 0 | 0 | 0 | 0 | 0 | 0 | 0 | 0 | 0 | 0 | 0 | 0 | 0 | 0 | 0 | 0 | 0 | 0 | 0 | 0
1936 | [20 empty] | 0 | 0 | 0 | 0 | 0 | 0 | 0 | 0 | 0 | 0 | 0 | 0 | 0 | 0 | 0 | 0 | 0 | 0 | 0 | 0 | 0 | 0 | 0 | 0 | 0 | 0 | 0 | 0 | 0 | 0 | 0 | 0
1937 | [20 empty] | 0 | 0 | 0 | 0 | 0 | 0 | 0 | 0 | 0 | 0 | 0 | 0 | 0 | 0 | 0 | 0 | 0 | 0 | 0 | 0 | 0 | 0 | 0 | 0 | 0 | 0 | 0 | 0 | 0 | 0 | 0 | 0
1938 | [20 empty] | 0 | 0 | 0 | 0 | 0 | 0 | 0 | 0 | 0 | 0 | 0 | 0 | 0 | 0 | 0 | 0 | 0 | 0 | 0 | 0 | 0 | 0 | 0 | 0 | 0 | 0 | 0 | 0 | 0 | 0 | 0 | 0
1939 | [20 empty] | 0 | 0 | 0 | 0 | 0 | 0 | 0 | 0 | 0 | 0 | 0 | 0 | 0 | 0 | 0 | 0 | 0 | 0 | 0 | 0 | 0 | 0 | 0 | 0 | 0 | 0 | 0 | 0 | 0 | 0 | 0 | 0
1940 | [20 empty] | 0 | 0 | 0 | 0 | 0 | 0 | 0 | 0 | 0 | 0 | 0 | 0 | 0 | 0 | 0 | 0 | 0 | 0 | 0 | 0 | 0 | 0 | 0 | 0 | 0 | 0 | 0 | 0 | 0 | 0 | 0 | 0
1941 | [20 empty] | 0 | 0 | 0 | 0 | 0 | 0 | 0 | 0 | 0 | 0 | 0 | 0 | 0 | 0 | 0 | 0 | 0 | 0 | 0 | 0 | 0 | 0 | 0 | 0 | 0 | 0 | 0 | 0 | 0 | 0 | 0 | 0
1942 | [20 empty] | 0 | 0 | 0 | 0 | 0 | 0 | 0 | 0 | 0 | 0 | 0 | 0 | 0 | 0 | 0 | 0 | 0 | 0 | 0 | 0 | 0 | 0 | 0 | 0 | 0 | 0 | 0 | 0 | 0 | 0 | 0 | 0
1943 | [20 empty] | 0 | 0 | 0 | 0 | 0 | 0 | 0 | 0 | 0 | 0 | 0 | 0 | 0 | 0 | 0 | 0 | 0 | 0 | 0 | 0 | 0 | 0 | 0 | 0 | 0 | 0 | 0 | 0 | 0 | 0 | 0 | 0
1944 | [20 empty] | 0 | 0 | 0 | 0 | 0 | 0 | 0 | 0 | 0 | 0 | 0 | 0 | 0 | 0 | 0 | 0 | 0 | 0 | 0 | 0 | 0 | 0 | 0 | 0 | 0 | 0 | 0 | 0 | 0 | 0 | 0 | 0
1945 | [20 empty] | 0 | 0 | 0 | 0 | 0 | 0 | 0 | 0 | 0 | 0 | 0 | 0 | 0 | 0 | 0 | 0 | 0 | 0 | 0 | 0 | 0 | 0 | 0 | 0 | 0 | 0 | 0 | 0 | 0 | 0 | 0 | 0
1946 | [20 empty] | 0 | 0 | 0 | 0 | 0 | 0 | 0 | 0 | 0 | 0 | 0 | 0 | 0 | 0 | 0 | 0 | 0 | 0 | 0 | 0 | 0 | 0 | 0 | 0 | 0 | 0 | 0 | 0 | 0 | 0 | 0 | 0
1947 | [20 empty] | 0 | 0 | 0 | 0 | 0 | 0 | 0 | 0 | 0 | 0 | 0 | 0 | 0 | 0 | 0 | 0 | 0 | 0 | 0 | 0 | 0 | 0 | 0 | 0 | 0 | 0 | 0 | 0 | 0 | 0 | 0 | 0
1948 | [20 empty] | 0 | 0 | 0 | 0 | 0 | 0 | 0 | 0 | 0 | 0 | 0 | 0 | 0 | 0 | 0 | 0 | 0 | 0 | 0 | 0 | 0 | 0 | 0 | 0 | 0 | 0 | 0 | 0 | 0 | 0 | 0 | 0
1949 | [20 empty] | 0 | 0 | 0 | 0 | 0 | 0 | 0 | 0 | 0 | 0 | 0 | 0 | 0 | 0 | 0 | 0 | 0 | 0 | 0 | 0 | 0 | 0 | 0 | 0 | 0 | 0 | 0 | 0 | 0 | 0 | 0 | 0
1950 | [20 empty] | 0 | 0 | 0 | 0 | 0 | 0 | 0 | 0 | 0 | 0 | 0 | 0 | 0 | 0 | 0 | 0 | 0 | 0 | 0 | 0 | 0 | 0 | 0 | 0 | 0 | 0 | 0 | 0 | 0 | 0 | 0 | 0
1951 | [20 empty] | 0 | 0 | 0 | 0 | 0 | 0 | 0 | 0 | 0 | 0 | 0 | 0 | 0 | 0 | 0 | 0 | 0 | 0 | 0 | 0 | 0 | 0 | 0 | 0 | 0 | 0 | 0 | 0 | 0 | 0 | 0 | 0
1952 | [20 empty] | 0 | 0 | 0 | 0 | 0 | 0 | 0 | 0 | 0 | 0 | 0 | 0 | 0 | 0 | 0 | 0 | 0 | 0 | 0 | 0 | 0 | 0 | 0 | 0 | 0 | 0 | 0 | 0 | 0 | 0 | 0 | 0
1953 | [20 empty] | 0 | 0 | 0 | 0 | 0 | 0 | 0 | 0 | 0 | 0 | 0 | 0 | 0 | 0 | 0 | 0 | 0 | 0 | 0 | 0 | 0 | 0 | 0 | 0 | 0 | 0 | 0 | 0 | 0 | 0 | 0 | 0
1954 | [20 empty] | 0 | 0 | 0 | 0 | 0 | 0 | 0 | 0 | 0 | 0 | 0 | 0 | 0 | 0 | 0 | 0 | 0 | 0 | 0 | 0 | 0 | 0 | 0 | 0 | 0 | 0 | 0 | 0 | 0 | 0 | 0 | 0
1955 | [20 empty] | 0 | 0 | 0 | 0 | 0 | 0 | 0 | 0 | 0 | 0 | 0 | 0 | 0 | 0 | 0 | 0 | 0 | 0 | 0 | 0 | 0 | 0 | 0 | 0 | 0 | 0 | 0 | 0 | 0 | 0 | 0 | 0
1956 | [20 empty] | 0 | 0 | 0 | 0 | 0 | 0 | 0 | 0 | 0 | 0 | 0 | 0 | 0 | 0 | 0 | 0 | 0 | 0 | 0 | 0 | 0 | 0 | 0 | 0 | 0 | 0 | 0 | 0 | 0 | 0 | 0 | 0
1957 | [20 empty] | 0 | 0 | 0 | 0 | 0 | 0 | 0 | 0 | 0 | 0 | 0 | 0 | 0 | 0 | 0 | 0 | 0 | 0 | 0 | 0 | 0 | 0 | 0 | 0 | 0 | 0 | 0 | 0 | 0 | 0 | 0 | 0
1958 | [20 empty] | 0 | 0 | 0 | 0 | 0 | 0 | 0 | 0 | 0 | 0 | 0 | 0 | 0 | 0 | 0 | 0 | 0 | 0 | 0 | 0 | 0 | 0 | 0 | 0 | 0 | 0 | 0 | 0 | 0 | 0 | 0 | 0
1959 | [20 empty] | 0 | 0 | 0 | 0 | 0 | 0 | 0 | 0 | 0 | 0 | 0 | 0 | 0 | 0 | 0 | 0 | 0 | 0 | 0 | 0 | 0 | 0 | 0 | 0 | 0 | 0 | 0 | 0 | 0 | 0 | 0 | 0
1960 | [20 empty] | 0 | 0 | 0 | 0 | 0 | 0 | 0 | 0 | 0 | 0 | 0 | 0 | 0 | 0 | 0 | 0 | 0 | 0 | 0 | 0 | 0 | 0 | 0 | 0 | 0 | 0 | 0 | 0 | 0 | 0 | 0 | 0
1961 | [20 empty] | 0 | 0 | 0 | 0 | 0 | 0 | 0 | 0 | 0 | 0 | 0 | 0 | 0 | 0 | 0 | 0 | 0 | 0 | 0 | 0 | 0 | 0 | 0 | 0 | 0 | 0 | 0 | 0 | 0 | 0 | 0 | 0
1962 | [20 empty] | 0 | 0 | 0 | 0 | 0 | 0 | 0 | 0 | 0 | 0 | 0 | 0 | 0 | 0 | 0 | 0 | 0 | 0 | 0 | 0 | 0 | 0 | 0 | 0 | 0 | 0 | 0 | 0 | 0 | 0 | 0 | 0
1963 | [20 empty] | 0 | 0 | 0 | 0 | 0 | 0 | 0 | 0 | 0 | 0 | 0 | 0 | 0 | 0 | 0 | 0 | 0 | 0 | 0 | 0 | 0 | 0 | 0 | 0 | 0 | 0 | 0 | 0 | 0 | 0 | 0 | 0
1964 | [20 empty] | 0 | 0 | 0 | 0 | 0 | 0 | 0 | 0 | 0 | 0 | 0 | 0 | 0 | 0 | 0 | 0 | 0 | 0 | 0 | 0 | 0 | 0 | 0 | 0 | 0 | 0 | 0 | 0 | 0 | 0 | 0 | 0
1965 | [20 empty] | 0 | 0 | 0 | 0 | 0 | 0 | 0 | 0 | 0 | 0 | 0 | 0 | 0 | 0 | 0 | 0 | 0 | 0 | 0 | 0 | 0 | 0 | 0 | 0 | 0 | 0 | 0 | 0 | 0 | 0 | 0 | 0
1966 | [20 empty] | 0 | 0 | 0 | 0 | 0 | 0 | 0 | 0 | 0 | 0 | 0 | 0 | 0 | 0 | 0 | 0 | 0 | 0 | 0 | 0 | 0 | 0 | 0 | 0 | 0 | 0 | 0 | 0 | 0 | 0 | 0 | 0
1967 | [20 empty] | 0 | 0 | 0 | 0 | 0 | 0 | 0 | 0 | 0 | 0 | 0 | 0 | 0 | 0 | 0 | 0 | 0 | 0 | 0 | 0 | 0 | 0 | 0 | 0 | 0 | 0 | 0 | 0 | 0 | 0 | 0 | 0
1968 | [20 empty] | 0 | 0 | 0 | 0 | 0 | 0 | 0 | 0 | 0 | 0 | 0 | 0 | 0 | 0 | 0 | 0 | 0 | 0 | 0 | 0 | 0 | 0 | 0 | 0 | 0 | 0 | 0 | 0 | 0 | 0 | 0 | 0
1969 | [20 empty] | 0 | 0 | 0 | 0 | 0 | 0 | 0 | 0 | 0 | 0 | 0 | 0 | 0 | 0 | 0 | 0 | 0 | 0 | 0 | 0 | 0 | 0 | 0 | 0 | 0 | 0 | 0 | 0 | 0 | 0 | 0 | 0
1970 | [20 empty] | 0 | 0 | 0 | 0 | 0 | 0 | 0 | 0 | 0 | 0 | 0 | 0 | 0 | 0 | 0 | 0 | 0 | 0 | 0 | 0 | 0 | 0 | 0 | 0 | 0 | 0 | 0 | 0 | 0 | 0 | 0 | 0
1971 | [20 empty] | 0 | 0 | 0 | 0 | 0 | 0 | 0 | 0 | 0 | 0 | 0 | 0 | 0 | 0 | 0 | 0 | 0 | 0 | 0 | 0 | 0 | 0 | 0 | 0 | 0 | 0 | 0 | 0 | 0 | 0 | 0 | 0
1972 | [20 empty] | 0 | 0 | 0 | 0 | 0 | 0 | 0 | 0 | 0 | 0 | 0 | 0 | 0 | 0 | 0 | 0 | 0 | 0 | 0 | 0 | 0 | 0 | 0 | 0 | 0 | 0 | 0 | 0 | 0 | 0 | 0 | 0
1973 | [20 empty] | 0 | 0 | 0 | 0 | 0 | 0 | 0 | 0 | 0 | 0 | 0 | 0 | 0 | 0 | 0 | 0 | 0 | 0 | 0 | 0 | 0 | 0 | 0 | 0 | 0 | 0 | 0 | 0 | 0 | 0 | 0 | 0
1974 | [20 empty] | 0 | 0 | 0 | 0 | 0 | 0 | 0 | 0 | 0 | 0 | 0 | 0 | 0 | 0 | 0 | 0 | 0 | 0 | 0 | 0 | 0 | 0 | 0 | 0 | 0 | 0 | 0 | 0 | 0 | 0 | 0 | 0
1975 | [20 empty] | 0 | 0 | 0 | 0 | 0 | 0 | 0 | 0 | 0 | 0 | 0 | 0 | 0 | 0 | 0 | 0 | 0 | 0 | 0 | 0 | 0 | 0 | 0 | 0 | 0 | 0 | 0 | 0 | 0 | 0 | 0 | 0
1976 | [20 empty] | 0 | 0 | 0 | 0 | 0 | 0 | 0 | 0 | 0 | 0 | 0 | 0 | 0 | 0 | 0 | 0 | 0 | 0 | 0 | 0 | 0 | 0 | 0 | 0 | 0 | 0 | 0 | 0 | 0 | 0 | 0 | 0
1977 | [20 empty] | 0 | 0 | 0 | 0 | 0 | 0 | 0 | 0 | 0 | 0 | 0 | 0 | 0 | 0 | 0 | 0 | 0 | 0 | 0 | 0 | 0 | 0 | 0 | 0 | 0 | 0 | 0 | 0 | 0 | 0 | 0 | 0
1978 | [20 empty] | 0 | 0 | 0 | 0 | 0 | 0 | 0 | 0 | 0 | 0 | 0 | 0 | 0 | 0 | 0 | 0 | 0 | 0 | 0 | 0 | 0 | 0 | 0 | 0 | 0 | 0 | 0 | 0 | 0 | 0 | 0 | 0
1979 | [20 empty] | 0 | 0 | 0 | 0 | 0 | 0 | 0 | 0 | 0 | 0 | 0 | 0 | 0 | 0 | 0 | 0 | 0 | 0 | 0 | 0 | 0 | 0 | 0 | 0 | 0 | 0 | 0 | 0 | 0 | 0 | 0 | 0
1980 | [20 empty] | 0 | 0 | 0 | 0 | 0 | 0 | 0 | 0 | 0 | 0 | 0 | 0 | 0 | 0 | 0 | 0 | 0 | 0 | 0 | 0 | 0 | 0 | 0 | 0 | 0 | 0 | 0 | 0 | 0 | 0 | 0 | 0
1981 | [20 empty] | 0 | 0 | 0 | 0 | 0 | 0 | 0 | 0 | 0 | 0 | 0 | 0 | 0 | 0 | 0 | 0 | 0 | 0 | 0 | 0 | 0 | 0 | 0 | 0 | 0 | 0 | 0 | 0 | 0 | 0 | 0 | 0
1982 | [20 empty] | 0 | 0 | 0 | 0 | 0 | 0 | 0 | 0 | 0 | 0 | 0 | 0 | 0 | 0 | 0 | 0 | 0 | 0 | 0 | 0 | 0 | 0 | 0 | 0 | 0 | 0 | 0 | 0 | 0 | 0 | 0 | 0
1983 | [20 empty] | 0 | 0 | 0 | 0 | 0 | 0 | 0 | 0 | 0 | 0 | 0 | 0 | 0 | 0 | 0 | 0 | 0 | 0 | 0 | 0 | 0 | 0 | 0 | 0 | 0 | 0 | 0 | 0 | 0 | 0 | 0 | 0
1984 | [20 empty] | 0 | 0 | 0 | 0 | 0 | 0 | 0 | 0 | 0 | 0 | 0 | 0 | 0 | 0 | 0 | 0 | 0 | 0 | 0 | 0 | 0 | 0 | 0 | 0 | 0 | 0 | 0 | 0 | 0 | 0 | 0 | 0
1985 | [20 empty] | 0 | 0 | 0 | 0 | 0 | 0 | 0 | 0 | 0 | 0 | 0 | 0 | 0 | 0 | 0 | 0 | 0 | 0 | 0 | 0 | 0 | 0 | 0 | 0 | 0 | 0 | 0 | 0 | 0 | 0 | 0 | 0
1986 | [20 empty] | 0 | 0 | 0 | 0 | 0 | 0 | 0 | 0 | 0 | 0 | 0 | 0 | 0 | 0 | 0 | 0 | 0 | 0 | 0 | 0 | 0 | 0 | 0 | 0 | 0 | 0 | 0 | 0 | 0 | 0 | 0 | 0
1987 | [20 empty] | 0 | 0 | 0 | 0 | 0 | 0 | 0 | 0 | 0 | 0 | 0 | 0 | 0 | 0 | 0 | 0 | 0 | 0 | 0 | 0 | 0 | 0 | 0 | 0 | 0 | 0 | 0 | 0 | 0 | 0 | 0 | 0
1988 | [20 empty] | 0 | 0 | 0 | 0 | 0 | 0 | 0 | 0 | 0 | 0 | 0 | 0 | 0 | 0 | 0 | 0 | 0 | 0 | 0 | 0 | 0 | 0 | 0 | 0 | 0 | 0 | 0 | 0 | 0 | 0 | 0 | 0
1989 | [20 empty] | 0 | 0 | 0 | 0 | 0 | 0 | 0 | 0 | 0 | 0 | 0 | 0 | 0 | 0 | 0 | 0 | 0 | 0 | 0 | 0 | 0 | 0 | 0 | 0 | 0 | 0 | 0 | 0 | 0 | 0 | 0 | 0
1990 | [20 empty] | 0 | 0 | 0 | 0 | 0 | 0 | 0 | 0 | 0 | 0 | 0 | 0 | 0 | 0 | 0 | 0 | 0 | 0 | 0 | 0 | 0 | 0 | 0 | 0 | 0 | 0 | 0 | 0 | 0 | 0 | 0 | 0
1991 | [20 empty] | 0 | 0 | 0 | 0 | 0 | 0 | 0 | 0 | 0 | 0 | 0 | 0 | 0 | 0 | 0 | 0 | 0 | 0 | 0 | 0 | 0 | 0 | 0 | 0 | 0 | 0 | 0 | 0 | 0 | 0 | 0 | 0
1992 | [20 empty] | 0 | 0 | 0 | 0 | 0 | 0 | 0 | 0 | 0 | 0 | 0 | 0 | 0 | 0 | 0 | 0 | 0 | 0 | 0 | 0 | 0 | 0 | 0 | 0 | 0 | 0 | 0 | 0 | 0 | 0 | 0 | 0
1993 | [20 empty] | 0 | 0 | 0 | 0 | 0 | 0 | 0 | 0 | 0 | 0 | 0 | 0 | 0 | 0 | 0 | 0 | 0 | 0 | 0 | 0 | 0 | 0 | 0 | 0 | 0 | 0 | 0 | 0 | 0 | 0 | 0 | 0
1994 | [20 empty] | 0 | 0 | 0 | 0 | 0 | 0 | 0 | 0 | 0 | 0 | 0 | 0 | 0 | 0 | 0 | 0 | 0 | 0 | 0 | 0 | 0 | 0 | 0 | 0 | 0 | 0 | 0 | 0 | 0 | 0 | 0 | 0
1995 | [20 empty] | 0 | 0 | 0 | 0 | 0 | 0 | 0 | 0 | 0 | 0 | 0 | 0 | 0 | 0 | 0 | 0 | 0 | 0 | 0 | 0 | 0 | 0 | 0 | 0 | 0 | 0 | 0 | 0 | 0 | 0 | 0 | 0
1996 | [20 empty] | 0 | 0 | 0 | 0 | 0 | 0 | 0 | 0 | 0 | 0 | 0 | 0 | 0 | 0 | 0 | 0 | 0 | 0 | 0 | 0 | 0 | 0 | 0 | 0 | 0 | 0 | 0 | 0 | 0 | 0 | 0 | 0
1997 | [20 empty] | 0 | 0 | 0 | 0 | 0 | 0 | 0 | 0 | 0 | 0 | 0 | 0 | 0 | 0 | 0 | 0 | 0 | 0 | 0 | 0 | 0 | 0 | 0 | 0 | 0 | 0 | 0 | 0 | 0 | 0 | 0 | 0
1998 | [20 empty] | 0 | 0 | 0 | 0 | 0 | 0 | 0 | 0 | 0 | 0 | 0 | 0 | 0 | 0 | 0 | 0 | 0 | 0 | 0 | 0 | 0 | 0 | 0 | 0 | 0 | 0 | 0 | 0 | 0 | 0 | 0 | 0
1999 | [20 empty] | 0 | 0 | 0 | 0 | 0 | 0 | 0 | 0 | 0 | 0 | 0 | 0 | 0 | 0 | 0 | 0 | 0 | 0 | 0 | 0 | 0 | 0 | 0 | 0 | 0 | 0 | 0 | 0 | 0 | 0 | 0 | 0
2000 | [20 empty] | 0 | 0 | 0 | 0 | 0 | 0 | 0 | 0 | 0 | 0 | 0 | 0 | 0 | 0 | 0 | 0 | 0 | 0 | 0 | 0 | 0 | 0 | 0 | 0 | 0 | 0 | 0 | 0 | 0 | 0 | 0 | 0
2001 | [20 empty] | 0 | 0 | 0 | 0 | 0 | 0 | 0 | 0 | 0 | 0 | 0 | 0 | 0 | 0 | 0 | 0 | 0 | 0 | 0 | 0 | 0 | 0 | 0 | 0 | 0 | 0 | 0 | 0 | 0 | 0 | 0 | 0
2002 | [20 empty] | 0 | 0 | 0 | 0 | 0 | 0 | 0 | 0 | 0 | 0 | 0 | 0 | 0 | 0 | 0 | 0 | 0 | 0 | 0 | 0 | 0 | 0 | 0 | 0 | 0 | 0 | 0 | 0 | 0 | 0 | 0 | 0
2003 | [20 empty] | 0 | 0 | 0 | 0 | 0 | 0 | 0 | 0 | 0 | 0 | 0 | 0 | 0 | 0 | 0 | 0 | 0 | 0 | 0 | 0 | 0 | 0 | 0 | 0 | 0 | 0 | 0 | 0 | 0 | 0 | 0 | 0
2004 | [20 empty] | 0 | 0 | 0 | 0 | 0 | 0 | 0 | 0 | 0 | 0 | 0 | 0 | 0 | 0 | 0 | 0 | 0 | 0 | 0 | 0 | 0 | 0 | 0 | 0 | 0 | 0 | 0 | 0 | 0 | 0 | 0 | 0
2005 | [20 empty] | 0 | 0 | 0 | 0 | 0 | 0 | 0 | 0 | 0 | 0 | 0 | 0 | 0 | 0 | 0 | 0 | 0 | 0 | 0 | 0 | 0 | 0 | 0 | 0 | 0 | 0 | 0 | 0 | 0 | 0 | 0 | 0
2006 | [20 empty] | 0 | 0 | 0 | 0 | 0 | 0 | 0 | 0 | 0 | 0 | 0 | 0 | 0 | 0 | 0 | 0 | 0 | 0 | 0 | 0 | 0 | 0 | 0 | 0 | 0 | 0 | 0 | 0 | 0 | 0 | 0 | 0
2007 | [20 empty] | 0 | 0 | 0 | 0 | 0 | 0 | 0 | 0 | 0 | 0 | 0 | 0 | 0 | 0 | 0 | 0 | 0 | 0 | 0 | 0 | 0 | 0 | 0 | 0 | 0 | 0 | 0 | 0 | 0 | 0 | 0 | 0
2008 | [20 empty] | 0 | 0 | 0 | 0 | 0 | 0 | 0 | 0 | 0 | 0 | 0 | 0 | 0 | 0 | 0 | 0 | 0 | 0 | 0 | 0 | 0 | 0 | 0 | 0 | 0 | 0 | 0 | 0 | 0 | 0 | 0 | 0
2009 | [20 empty] | 2 | 0 | 0 | 0 | 0 | 0 | 2 | 0 | 0 | 0 | 0 | 0 | 0 | 0 | 0 | 0 | 0 | 0 | 0 | 0 | 0 | 0 | 0 | 0 | 0 | 0 | 0 | 0 | 0 | 0 | 0 | 0
2010 | [20 empty] | 0 | 0 | 0 | 0 | 0 | 0 | 0 | 0 | 0 | 0 | 0 | 0 | 0 | 0 | 0 | 0 | 0 | 0 | 0 | 0 | 0 | 0 | 0 | 0 | 0 | 0 | 0 | 0 | 0 | 0 | 0 | 0
2011 | [20 empty] | 0 | 0 | 0 | 0 | 0 | 0 | 0 | 0 | 0 | 0 | 0 | 0 | 0 | 0 | 0 | 0 | 0 | 0 | 0 | 0 | 0 | 0 | 0 | 0 | 0 | 0 | 0 | 0 | 0 | 0 | 0 | 0
2012 | [20 empty] | 1 | 0 | 0 | 0 | 0 | 0 | 0 | 0 | 0 | 1 | 0 | 0 | 0 | 0 | 0 | 0 | 0 | 0 | 0 | 0 | 0 | 0 | 0 | 0 | 0 | 0 | 0 | 0 | 0 | 0 | 0 | 0
2013 | [20 empty] | 2.6 | 0 | 0 | 0 | 0 | 0 | 0 | 0 | 0 | 0 | 2.6 | 0 | 0 | 0 | 0 | 0 | 0 | 0 | 0 | 0 | 0 | 0 | 0 | 0 | 0 | 0 | 0 | 0 | 0 | 0 | 0 | 0
2014 | [20 empty] | 20 | 0 | 0 | 0 | 0 | 0 | 0 | 0 | 0 | 0 | 0 | 20 | 0 | 0 | 0 | 0 | 0 | 0 | 0 | 0 | 0 | 0 | 0 | 0 | 0 | 0 | 0 | 0 | 0 | 0 | 0 | 0
2015 | [20 empty] | 71.1 | 0 | 0 | 0 | 0 | 0 | 0 | 0 | 0 | 0 | 0 | 0 | 71.1 | 0 | 0 | 0 | 0 | 0 | 0 | 0 | 0 | 0 | 0 | 0 | 0 | 0 | 0 | 0 | 0 | 0 | 0 | 0
2016 | [20 empty] | 39.8 | 0 | 0 | 0 | 0 | 0 | 0 | 0 | 0 | 0 | 0 | 0 | 0 | 39.8 | 0 | 0 | 0 | 0 | 0 | 0 | 0 | 0 | 0 | 0 | 0 | 0 | 0 | 0 | 0 | 0 | 0 | 0
2017 | [20 empty] | 1.5 | 0 | 0 | 0 | 0 | 0 | 0 | 0 | 0 | 0 | 0 | 0 | 0 | 0 | 1.5 | 0 | 0 | 0 | 0 | 0 | 0 | 0 | 0 | 0 | 0 | 0 | 0 | 0 | 0 | 0 | 0 | 0
2018 | [20 empty] | 34.2 | 0 | 0 | 0 | 0 | 0 | 0 | 0 | 0 | 0 | 0 | 0 | 0 | 0 | 0 | 34.2 | 0 | 0 | 0 | 0 | 0 | 0 | 0 | 0 | 0 | 0 | 0 | 0 | 0 | 0 | 0 | 0
2019 | [20 empty] | 0 | 0 | 0 | 0 | 0 | 0 | 0 | 0 | 0 | 0 | 0 | 0 | 0 | 0 | 0 | 0 | 0 | 0 | 0 | 0 | 0 | 0 | 0 | 0 | 0 | 0 | 0 | 0 | 0 | 0 | 0 | 0
2020 | [19 empty] | NOTE: We copy annual installed power plants from the "Model" tab here | 0 | 0 | 0 | 0 | 0 | 0 | 0 | 0 | 0 | 0 | 0 | 0 | 0 | 0 | 0 | 0 | 0 | 0 | 0 | 0 | 0 | 0 | 0 | 0 | 0 | 0 | 0 | 0 | 0 | 0 | 0 | 0
2021 | [19 empty] | in case the lifetime of a power plant is < 30 years such that a power plant | 0 | 0 | 0 | 0 | 0 | 0 | 0 | 0 | 0 | 0 | 0 | 0 | 0 | 0 | 0 | 0 | 0 | 0 | 0 | 0 | 0 | 0 | 0 | 0 | 0 | 0 | 0 | 0 | 0 | 0 | 0 | 0
2022 | [19 empty] | (for example) built in 2022 needs to retire before 2050 and | 0 | 0 | 0 | 0 | 0 | 0 | 0 | 0 | 0 | 0 | 0 | 0 | 0 | 0 | 0 | 0 | 0 | 0 | 0 | 0 | 0 | 0 | 0 | 0 | 0 | 0 | 0 | 0 | 0 | 0 | 0 | 0
2023 | [19 empty] | thus a new power plant would have to fill its place (as needed). | 0 | 0 | 0 | 0 | 0 | 0 | 0 | 0 | 0 | 0 | 0 | 0 | 0 | 0 | 0 | 0 | 0 | 0 | 0 | 0 | 0 | 0 | 0 | 0 | 0 | 0 | 0 | 0 | 0 | 0 | 0 | 0
2024 | [20 empty] | 0 | 0 | 0 | 0 | 0 | 0 | 0 | 0 | 0 | 0 | 0 | 0 | 0 | 0 | 0 | 0 | 0 | 0 | 0 | 0 | 0 | 0 | 0 | 0 | 0 | 0 | 0 | 0 | 0 | 0 | 0 | 0
2025 | [20 empty] | 0 | 0 | 0 | 0 | 0 | 0 | 0 | 0 | 0 | 0 | 0 | 0 | 0 | 0 | 0 | 0 | 0 | 0 | 0 | 0 | 0 | 0 | 0 | 0 | 0 | 0 | 0 | 0 | 0 | 0 | 0 | 0
2026 | [20 empty] | 0 | 0 | 0 | 0 | 0 | 0 | 0 | 0 | 0 | 0 | 0 | 0 | 0 | 0 | 0 | 0 | 0 | 0 | 0 | 0 | 0 | 0 | 0 | 0 | 0 | 0 | 0 | 0 | 0 | 0 | 0 | 0
2027 | [20 empty] | 0 | 0 | 0 | 0 | 0 | 0 | 0 | 0 | 0 | 0 | 0 | 0 | 0 | 0 | 0 | 0 | 0 | 0 | 0 | 0 | 0 | 0 | 0 | 0 | 0 | 0 | 0 | 0 | 0 | 0 | 0 | 0
2028 | [20 empty] | 0 | 0 | 0 | 0 | 0 | 0 | 0 | 0 | 0 | 0 | 0 | 0 | 0 | 0 | 0 | 0 | 0 | 0 | 0 | 0 | 0 | 0 | 0 | 0 | 0 | 0 | 0 | 0 | 0 | 0 | 0 | 0
2029 | [20 empty] | 0 | 0 | 0 | 0 | 0 | 0 | 0 | 0 | 0 | 0 | 0 | 0 | 0 | 0 | 0 | 0 | 0 | 0 | 0 | 0 | 0 | 0 | 0 | 0 | 0 | 0 | 0 | 0 | 0 | 0 | 0 | 0
2030 | [20 empty] | 0 | 0 | 0 | 0 | 0 | 0 | 0 | 0 | 0 | 0 | 0 | 0 | 0 | 0 | 0 | 0 | 0 | 0 | 0 | 0 | 0 | 0 | 0 | 0 | 0 | 0 | 0 | 0 | 0 | 0 | 0 | 0
2031 | [20 empty] | 0 | 0 | 0 | 0 | 0 | 0 | 0 | 0 | 0 | 0 | 0 | 0 | 0 | 0 | 0 | 0 | 0 | 0 | 0 | 0 | 0 | 0 | 0 | 0 | 0 | 0 | 0 | 0 | 0 | 0 | 0 | 0
2032 | [20 empty] | 27.82 | 0 | 0 | 0 | 0 | 0 | 0 | 0 | 0 | 0 | 0 | 0 | 0 | 0 | 0 | 0 | 0 | 0 | 0 | 0 | 0 | 0 | 0 | 0 | 0 | 0 | 0 | 0 | 0 | 27.82 | 0 | 0
2033 | [20 empty] | 34.06 | 0 | 0 | 0 | 0 | 0 | 0 | 0 | 0 | 0 | 0 | 0 | 0 | 0 | 0 | 0 | 0 | 0 | 0 | 0 | 0 | 0 | 0 | 0 | 0 | 0 | 0 | 0 | 0 | 0 | 34.06 | 0
2034 | [20 empty] | 0 | 0 | 0 | 0 | 0 | 0 | 0 | 0 | 0 | 0 | 0 | 0 | 0 | 0 | 0 | 0 | 0 | 0 | 0 | 0 | 0 | 0 | 0 | 0 | 0 | 0 | 0 | 0 | 0 | 0 | 0 | 0
2035 | [20 empty] | 24.22 | 0 | 0 | 0 | 0 | 0 | 0 | 0 | 0 | 0 | 0 | 0 | 0 | 0 | 0 | 0 | 0 | 0 | 0 | 0 | 0 | 0 | 0 | 0 | 0 | 0 | 0 | 0 | 0 | 0 | 0 | 0
2036 | [20 empty] | 0 | 0 | 0 | 0 | 0 | 0 | 0 | 0 | 0 | 0 | 0 | 0 | 0 | 0 | 0 | 0 | 0 | 0 | 0 | 0 | 0 | 0 | 0 | 0 | 0 | 0 | 0 | 0 | 0 | 0 | 0 | 0
2037 | [20 empty] | 0 | 0 | 0 | 0 | 0 | 0 | 0 | 0 | 0 | 0 | 0 | 0 | 0 | 0 | 0 | 0 | 0 | 0 | 0 | 0 | 0 | 0 | 0 | 0 | 0 | 0 | 0 | 0 | 0 | 0 | 0 | 0
2038 | [20 empty] | 0 | 0 | 0 | 0 | 0 | 0 | 0 | 0 | 0 | 0 | 0 | 0 | 0 | 0 | 0 | 0 | 0 | 0 | 0 | 0 | 0 | 0 | 0 | 0 | 0 | 0 | 0 | 0 | 0 | 0 | 0 | 0
2039 | [20 empty] | 0 | 0 | 0 | 0 | 0 | 0 | 0 | 0 | 0 | 0 | 0 | 0 | 0 | 0 | 0 | 0 | 0 | 0 | 0 | 0 | 0 | 0 | 0 | 0 | 0 | 0 | 0 | 0 | 0 | 0 | 0 | 0
2040 | [20 empty] | 0 | 0 | 0 | 0 | 0 | 0 | 0 | 0 | 0 | 0 | 0 | 0 | 0 | 0 | 0 | 0 | 0 | 0 | 0 | 0 | 0 | 0 | 0 | 0 | 0 | 0 | 0 | 0 | 0 | 0 | 0 | 0
2041 | [20 empty] | 0 | 0 | 0 | 0 | 0 | 0 | 0 | 0 | 0 | 0 | 0 | 0 | 0 | 0 | 0 | 0 | 0 | 0 | 0 | 0 | 0 | 0 | 0 | 0 | 0 | 0 | 0 | 0 | 0 | 0 | 0 | 0
2042 | [20 empty] | 0 | 0 | 0 | 0 | 0 | 0 | 0 | 0 | 0 | 0 | 0 | 0 | 0 | 0 | 0 | 0 | 0 | 0 | 0 | 0 | 0 | 0 | 0 | 0 | 0 | 0 | 0 | 0 | 0 | 0 | 0 | 0
2043 | [20 empty] | 0 | 0 | 0 | 0 | 0 | 0 | 0 | 0 | 0 | 0 | 0 | 0 | 0 | 0 | 0 | 0 | 0 | 0 | 0 | 0 | 0 | 0 | 0 | 0 | 0 | 0 | 0 | 0 | 0 | 0 | 0 | 0
2044 | [20 empty] | 0 | 0 | 0 | 0 | 0 | 0 | 0 | 0 | 0 | 0 | 0 | 0 | 0 | 0 | 0 | 0 | 0 | 0 | 0 | 0 | 0 | 0 | 0 | 0 | 0 | 0 | 0 | 0 | 0 | 0 | 0 | 0
2045 | [20 empty] | 0 | 0 | 0 | 0 | 0 | 0 | 0 | 0 | 0 | 0 | 0 | 0 | 0 | 0 | 0 | 0 | 0 | 0 | 0 | 0 | 0 | 0 | 0 | 0 | 0 | 0 | 0 | 0 | 0 | 0 | 0 | 0
2046 | [20 empty] | 0 | 0 | 0 | 0 | 0 | 0 | 0 | 0 | 0 | 0 | 0 | 0 | 0 | 0 | 0 | 0 | 0 | 0 | 0 | 0 | 0 | 0 | 0 | 0 | 0 | 0 | 0 | 0 | 0 | 0 | 0 | 0
2047 | [20 empty] | 0 | 0 | 0 | 0 | 0 | 0 | 0 | 0 | 0 | 0 | 0 | 0 | 0 | 0 | 0 | 0 | 0 | 0 | 0 | 0 | 0 | 0 | 0 | 0 | 0 | 0 | 0 | 0 | 0 | 0 | 0 | 0
2048 | [20 empty] | 0 | 0 | 0 | 0 | 0 | 0 | 0 | 0 | 0 | 0 | 0 | 0 | 0 | 0 | 0 | 0 | 0 | 0 | 0 | 0 | 0 | 0 | 0 | 0 | 0 | 0 | 0 | 0 | 0 | 0 | 0 | 0
2049 | [20 empty] | 0 | 0 | 0 | 0 | 0 | 0 | 0 | 0 | 0 | 0 | 0 | 0 | 0 | 0 | 0 | 0 | 0 | 0 | 0 | 0 | 0 | 0 | 0 | 0 | 0 | 0 | 0 | 0 | 0 | 0 | 0 | 0
2050 | [20 empty] | 0 | 0 | 0 | 0 | 0 | 0 | 0 | 0 | 0 | 0 | 0 | 0 | 0 | 0 | 0 | 0 | 0 | 0 | 0 | 0 | 0 | 0 | 0 | 0 | 0 | 0 | 0 | 0 | 0 | 0 | 0 | 0
Operating Year (of Energy Capacity, TWh) | [20 empty] | Capacity (TWh) Installed in given Operating Year | 2020 | 2021 | 2022 | 2023 | 2024 | 2025 | 2026 | 2027 | 2028 | 2029 | 2030 | 2031 | 2032 | 2033 | 2034 | 2035 | 2036 | 2037 | 2038 | 2039 | 2040 | 2041 | 2042 | 2043 | 2044 | 2045 | 2046 | 2047 | 2048 | 2049 | 2050
2000 | [20 empty] | 0 | 0 | 0 | 0 | 0 | 0 | 0 | 0 | 0 | 0 | 0 | 0 | 0 | 0 | 0 | 0 | 0 | 0 | 0 | 0 | 0 | 0 | 0 | 0 | 0 | 0 | 0 | 0 | 0 | 0 | 0 | 0
2001 | [20 empty] | 0 | 0 | 0 | 0 | 0 | 0 | 0 | 0 | 0 | 0 | 0 | 0 | 0 | 0 | 0 | 0 | 0 | 0 | 0 | 0 | 0 | 0 | 0 | 0 | 0 | 0 | 0 | 0 | 0 | 0 | 0 | 0
2002 | [20 empty] | 0 | 0 | 0 | 0 | 0 | 0 | 0 | 0 | 0 | 0 | 0 | 0 | 0 | 0 | 0 | 0 | 0 | 0 | 0 | 0 | 0 | 0 | 0 | 0 | 0 | 0 | 0 | 0 | 0 | 0 | 0 | 0
2003 | [20 empty] | 0 | 0 | 0 | 0 | 0 | 0 | 0 | 0 | 0 | 0 | 0 | 0 | 0 | 0 | 0 | 0 | 0 | 0 | 0 | 0 | 0 | 0 | 0 | 0 | 0 | 0 | 0 | 0 | 0 | 0 | 0 | 0
2004 | [20 empty] | 0 | 0 | 0 | 0 | 0 | 0 | 0 | 0 | 0 | 0 | 0 | 0 | 0 | 0 | 0 | 0 | 0 | 0 | 0 | 0 | 0 | 0 | 0 | 0 | 0 | 0 | 0 | 0 | 0 | 0 | 0 | 0
2005 | [20 empty] | 0 | 0 | 0 | 0 | 0 | 0 | 0 | 0 | 0 | 0 | 0 | 0 | 0 | 0 | 0 | 0 | 0 | 0 | 0 | 0 | 0 | 0 | 0 | 0 | 0 | 0 | 0 | 0 | 0 | 0 | 0 | 0
2006 | [20 empty] | 0 | 0 | 0 | 0 | 0 | 0 | 0 | 0 | 0 | 0 | 0 | 0 | 0 | 0 | 0 | 0 | 0 | 0 | 0 | 0 | 0 | 0 | 0 | 0 | 0 | 0 | 0 | 0 | 0 | 0 | 0 | 0
2007 | [20 empty] | 0 | 0 | 0 | 0 | 0 | 0 | 0 | 0 | 0 | 0 | 0 | 0 | 0 | 0 | 0 | 0 | 0 | 0 | 0 | 0 | 0 | 0 | 0 | 0 | 0 | 0 | 0 | 0 | 0 | 0 | 0 | 0
2008 | [20 empty] | 0 | 0 | 0 | 0 | 0 | 0 | 0 | 0 | 0 | 0 | 0 | 0 | 0 | 0 | 0 | 0 | 0 | 0 | 0 | 0 | 0 | 0 | 0 | 0 | 0 | 0 | 0 | 0 | 0 | 0 | 0 | 0
2009 | [20 empty] | 0 | 0 | 0 | 0 | 0 | 0 | 0 | 0 | 0 | 0 | 0 | 0 | 0 | 0 | 0 | 0 | 0 | 0 | 0 | 0 | 0 | 0 | 0 | 0 | 0 | 0 | 0 | 0 | 0 | 0 | 0 | 0
2010 | [20 empty] | 0 | 0 | 0 | 0 | 0 | 0 | 0 | 0 | 0 | 0 | 0 | 0 | 0 | 0 | 0 | 0 | 0 | 0 | 0 | 0 | 0 | 0 | 0 | 0 | 0 | 0 | 0 | 0 | 0 | 0 | 0 | 0
2011 | [20 empty] | 0 | 0 | 0 | 0 | 0 | 0 | 0 | 0 | 0 | 0 | 0 | 0 | 0 | 0 | 0 | 0 | 0 | 0 | 0 | 0 | 0 | 0 | 0 | 0 | 0 | 0 | 0 | 0 | 0 | 0 | 0 | 0
2012 | [20 empty] | 0 | 0 | 0 | 0 | 0 | 0 | 0 | 0 | 0 | 0 | 0 | 0 | 0 | 0 | 0 | 0 | 0 | 0 | 0 | 0 | 0 | 0 | 0 | 0 | 0 | 0 | 0 | 0 | 0 | 0 | 0 | 0
2013 | [20 empty] | 0 | 0 | 0 | 0 | 0 | 0 | 0 | 0 | 0 | 0 | 0 | 0 | 0 | 0 | 0 | 0 | 0 | 0 | 0 | 0 | 0 | 0 | 0 | 0 | 0 | 0 | 0 | 0 | 0 | 0 | 0 | 0
2014 | [20 empty] | 0 | 0 | 0 | 0 | 0 | 0 | 0 | 0 | 0 | 0 | 0 | 0 | 0 | 0 | 0 | 0 | 0 | 0 | 0 | 0 | 0 | 0 | 0 | 0 | 0 | 0 | 0 | 0 | 0 | 0 | 0 | 0
2015 | [20 empty] | 0 | 0 | 0 | 0 | 0 | 0 | 0 | 0 | 0 | 0 | 0 | 0 | 0 | 0 | 0 | 0 | 0 | 0 | 0 | 0 | 0 | 0 | 0 | 0 | 0 | 0 | 0 | 0 | 0 | 0 | 0 | 0
2016 | [20 empty] | 0 | 0 | 0 | 0 | 0 | 0 | 0 | 0 | 0 | 0 | 0 | 0 | 0 | 0 | 0 | 0 | 0 | 0 | 0 | 0 | 0 | 0 | 0 | 0 | 0 | 0 | 0 | 0 | 0 | 0 | 0 | 0
2017 | [20 empty] | 0 | 0 | 0 | 0 | 0 | 0 | 0 | 0 | 0 | 0 | 0 | 0 | 0 | 0 | 0 | 0 | 0 | 0 | 0 | 0 | 0 | 0 | 0 | 0 | 0 | 0 | 0 | 0 | 0 | 0 | 0 | 0
2018 | [20 empty] | 0 | 0 | 0 | 0 | 0 | 0 | 0 | 0 | 0 | 0 | 0 | 0 | 0 | 0 | 0 | 0 | 0 | 0 | 0 | 0 | 0 | 0 | 0 | 0 | 0 | 0 | 0 | 0 | 0 | 0 | 0 | 0
2019 | [20 empty] | 0 | 0 | 0 | 0 | 0 | 0 | 0 | 0 | 0 | 0 | 0 | 0 | 0 | 0 | 0 | 0 | 0 | 0 | 0 | 0 | 0 | 0 | 0 | 0 | 0 | 0 | 0 | 0 | 0 | 0 | 0 | 0
2020 | [20 empty] | 0 | 0 | 0 | 0 | 0 | 0 | 0 | 0 | 0 | 0 | 0 | 0 | 0 | 0 | 0 | 0 | 0 | 0 | 0 | 0 | 0 | 0 | 0 | 0 | 0 | 0 | 0 | 0 | 0 | 0 | 0 | 0
2021 | [20 empty] | 0 | 0 | 0 | 0 | 0 | 0 | 0 | 0 | 0 | 0 | 0 | 0 | 0 | 0 | 0 | 0 | 0 | 0 | 0 | 0 | 0 | 0 | 0 | 0 | 0 | 0 | 0 | 0 | 0 | 0 | 0 | 0
2022 | [20 empty] | 0 | 0 | 0 | 0 | 0 | 0 | 0 | 0 | 0 | 0 | 0 | 0 | 0 | 0 | 0 | 0 | 0 | 0 | 0 | 0 | 0 | 0 | 0 | 0 | 0 | 0 | 0 | 0 | 0 | 0 | 0 | 0
2023 | [20 empty] | 0 | 0 | 0 | 0 | 0 | 0 | 0 | 0 | 0 | 0 | 0 | 0 | 0 | 0 | 0 | 0 | 0 | 0 | 0 | 0 | 0 | 0 | 0 | 0 | 0 | 0 | 0 | 0 | 0 | 0 | 0 | 0
2024 | [20 empty] | 0 | 0 | 0 | 0 | 0 | 0 | 0 | 0 | 0 | 0 | 0 | 0 | 0 | 0 | 0 | 0 | 0 | 0 | 0 | 0 | 0 | 0 | 0 | 0 | 0 | 0 | 0 | 0 | 0 | 0 | 0 | 0
2025 | [20 empty] | 0 | 0 | 0 | 0 | 0 | 0 | 0 | 0 | 0 | 0 | 0 | 0 | 0 | 0 | 0 | 0 | 0 | 0 | 0 | 0 | 0 | 0 | 0 | 0 | 0 | 0 | 0 | 0 | 0 | 0 | 0 | 0
2026 | [20 empty] | 0 | 0 | 0 | 0 | 0 | 0 | 0 | 0 | 0 | 0 | 0 | 0 | 0 | 0 | 0 | 0 | 0 | 0 | 0 | 0 | 0 | 0 | 0 | 0 | 0 | 0 | 0 | 0 | 0 | 0 | 0 | 0
2027 | [20 empty] | 0 | 0 | 0 | 0 | 0 | 0 | 0 | 0 | 0 | 0 | 0 | 0 | 0 | 0 | 0 | 0 | 0 | 0 | 0 | 0 | 0 | 0 | 0 | 0 | 0 | 0 | 0 | 0 | 0 | 0 | 0 | 0
2028 | [20 empty] | 0 | 0 | 0 | 0 | 0 | 0 | 0 | 0 | 0 | 0 | 0 | 0 | 0 | 0 | 0 | 0 | 0 | 0 | 0 | 0 | 0 | 0 | 0 | 0 | 0 | 0 | 0 | 0 | 0 | 0 | 0 | 0
2029 | [20 empty] | 0 | 0 | 0 | 0 | 0 | 0 | 0 | 0 | 0 | 0 | 0 | 0 | 0 | 0 | 0 | 0 | 0 | 0 | 0 | 0 | 0 | 0 | 0 | 0 | 0 | 0 | 0 | 0 | 0 | 0 | 0 | 0
2030 | [20 empty] | 0 | 0 | 0 | 0 | 0 | 0 | 0 | 0 | 0 | 0 | 0 | 0 | 0 | 0 | 0 | 0 | 0 | 0 | 0 | 0 | 0 | 0 | 0 | 0 | 0 | 0 | 0 | 0 | 0 | 0 | 0 | 0
2031 | [20 empty] | 0 | 0 | 0 | 0 | 0 | 0 | 0 | 0 | 0 | 0 | 0 | 0 | 0 | 0 | 0 | 0 | 0 | 0 | 0 | 0 | 0 | 0 | 0 | 0 | 0 | 0 | 0 | 0 | 0 | 0 | 0 | 0
2032 | [20 empty] | 0 | 0 | 0 | 0 | 0 | 0 | 0 | 0 | 0 | 0 | 0 | 0 | 0 | 0 | 0 | 0 | 0 | 0 | 0 | 0 | 0 | 0 | 0 | 0 | 0 | 0 | 0 | 0 | 0 | 0 | 0 | 0
2033 | [20 empty] | 0 | 0 | 0 | 0 | 0 | 0 | 0 | 0 | 0 | 0 | 0 | 0 | 0 | 0 | 0 | 0 | 0 | 0 | 0 | 0 | 0 | 0 | 0 | 0 | 0 | 0 | 0 | 0 | 0 | 0 | 0 | 0
2034 | [20 empty] | 0 | 0 | 0 | 0 | 0 | 0 | 0 | 0 | 0 | 0 | 0 | 0 | 0 | 0 | 0 | 0 | 0 | 0 | 0 | 0 | 0 | 0 | 0 | 0 | 0 | 0 | 0 | 0 | 0 | 0 | 0 | 0
2035 | [20 empty] | 0 | 0 | 0 | 0 | 0 | 0 | 0 | 0 | 0 | 0 | 0 | 0 | 0 | 0 | 0 | 0 | 0 | 0 | 0 | 0 | 0 | 0 | 0 | 0 | 0 | 0 | 0 | 0 | 0 | 0 | 0 | 0
2036 | [20 empty] | 0 | 0 | 0 | 0 | 0 | 0 | 0 | 0 | 0 | 0 | 0 | 0 | 0 | 0 | 0 | 0 | 0 | 0 | 0 | 0 | 0 | 0 | 0 | 0 | 0 | 0 | 0 | 0 | 0 | 0 | 0 | 0
2037 | [20 empty] | 0 | 0 | 0 | 0 | 0 | 0 | 0 | 0 | 0 | 0 | 0 | 0 | 0 | 0 | 0 | 0 | 0 | 0 | 0 | 0 | 0 | 0 | 0 | 0 | 0 | 0 | 0 | 0 | 0 | 0 | 0 | 0
2038 | [20 empty] | 0 | 0 | 0 | 0 | 0 | 0 | 0 | 0 | 0 | 0 | 0 | 0 | 0 | 0 | 0 | 0 | 0 | 0 | 0 | 0 | 0 | 0 | 0 | 0 | 0 | 0 | 0 | 0 | 0 | 0 | 0 | 0
2039 | [20 empty] | 0 | 0 | 0 | 0 | 0 | 0 | 0 | 0 | 0 | 0 | 0 | 0 | 0 | 0 | 0 | 0 | 0 | 0 | 0 | 0 | 0 | 0 | 0 | 0 | 0 | 0 | 0 | 0 | 0 | 0 | 0 | 0
2040 | [20 empty] | 0 | 0 | 0 | 0 | 0 | 0 | 0 | 0 | 0 | 0 | 0 | 0 | 0 | 0 | 0 | 0 | 0 | 0 | 0 | 0 | 0 | 0 | 0 | 0 | 0 | 0 | 0 | 0 | 0 | 0 | 0 | 0
2041 | [20 empty] | 0 | 0 | 0 | 0 | 0 | 0 | 0 | 0 | 0 | 0 | 0 | 0 | 0 | 0 | 0 | 0 | 0 | 0 | 0 | 0 | 0 | 0 | 0 | 0 | 0 | 0 | 0 | 0 | 0 | 0 | 0 | 0
2042 | [20 empty] | 0 | 0 | 0 | 0 | 0 | 0 | 0 | 0 | 0 | 0 | 0 | 0 | 0 | 0 | 0 | 0 | 0 | 0 | 0 | 0 | 0 | 0 | 0 | 0 | 0 | 0 | 0 | 0 | 0 | 0 | 0 | 0
2043 | [20 empty] | 0 | 0 | 0 | 0 | 0 | 0 | 0 | 0 | 0 | 0 | 0 | 0 | 0 | 0 | 0 | 0 | 0 | 0 | 0 | 0 | 0 | 0 | 0 | 0 | 0 | 0 | 0 | 0 | 0 | 0 | 0 | 0
2044 | [20 empty] | 0 | 0 | 0 | 0 | 0 | 0 | 0 | 0 | 0 | 0 | 0 | 0 | 0 | 0 | 0 | 0 | 0 | 0 | 0 | 0 | 0 | 0 | 0 | 0 | 0 | 0 | 0 | 0 | 0 | 0 | 0 | 0
2045 | [20 empty] | 0 | 0 | 0 | 0 | 0 | 0 | 0 | 0 | 0 | 0 | 0 | 0 | 0 | 0 | 0 | 0 | 0 | 0 | 0 | 0 | 0 | 0 | 0 | 0 | 0 | 0 | 0 | 0 | 0 | 0 | 0 | 0
2046 | [20 empty] | 0 | 0 | 0 | 0 | 0 | 0 | 0 | 0 | 0 | 0 | 0 | 0 | 0 | 0 | 0 | 0 | 0 | 0 | 0 | 0 | 0 | 0 | 0 | 0 | 0 | 0 | 0 | 0 | 0 | 0 | 0 | 0
2047 | [20 empty] | 0 | 0 | 0 | 0 | 0 | 0 | 0 | 0 | 0 | 0 | 0 | 0 | 0 | 0 | 0 | 0 | 0 | 0 | 0 | 0 | 0 | 0 | 0 | 0 | 0 | 0 | 0 | 0 | 0 | 0 | 0 | 0
2048 | [20 empty] | 0 | 0 | 0 | 0 | 0 | 0 | 0 | 0 | 0 | 0 | 0 | 0 | 0 | 0 | 0 | 0 | 0 | 0 | 0 | 0 | 0 | 0 | 0 | 0 | 0 | 0 | 0 | 0 | 0 | 0 | 0 | 0
2049 | [20 empty] | 0 | 0 | 0 | 0 | 0 | 0 | 0 | 0 | 0 | 0 | 0 | 0 | 0 | 0 | 0 | 0 | 0 | 0 | 0 | 0 | 0 | 0 | 0 | 0 | 0 | 0 | 0 | 0 | 0 | 0 | 0 | 0
2050 | [20 empty] | 0 | 0 | 0 | 0 | 0 | 0 | 0 | 0 | 0 | 0 | 0 | 0 | 0 | 0 | 0 | 0 | 0 | 0 | 0 | 0 | 0 | 0 | 0 | 0 | 0 | 0 | 0 | 0 | 0 | 0 | 0 | 0