## To Do
Should I connect electricity generation to natural gas upstream and/or midstream? This could matter in agressive renewables scenarios. All expected (e.g., AEO 2019) NG production may be too much for exports.
Should coal be connected? 1- power gen is the main consumer of coal; 2- the US coal exports will likely remain small. Alternatively, we can assume coal mines closing as it has been happening.
Connection between EVs and oil?
New capacity decision function: should it be more forward-looking in sufficiency of capacity? NO. IMPLICITLY IT IS FORWARD-LOOKING AS CONSTRUCTION STARTS YEARS EARLIER.
Add ST to the NG setup? Probably not; STs are going away. Plus, solveGen doesn't distinguish STs.
stranded costs? Nondepreciated part of the asset if it is retired before its book life? Or something else?
CAPEX improvements in Assumptions tabs?
Add intrastate values to Oil G&T (FERC 6) and NG Midstream (FERC 2)
Add heating demand for NG.
Retirement decisions are based on historical max age. Should that be switched to average lifetime?

## MANUAL
Overview: User inputs for NG Heating and SolveGen results for 2050 are to be copied into green highlighted cells in the Inputs tab. These values are linked to the Model tab. 2020 values in the model are "set" (see below). There are no 2050 user inputs for NG Midstream, Electricity T, D, and A&G, Oil G&T and Oil&Gas Upstream. The model connects 2020 and 2050 values via linear interpolation. The model calculates new capacity builds based on retirements estimated in the Assumptions (...) tabs for each technology, which also include all cost, finance, construction, and operational assumptions (see below for details & comments). In addition to CAPEX associated with new builds, the model calculates operating and fuel costs for each year. We assume debt-equity financing: principal and interest payments associated with CAPEX of new and capacities built before 2020 with outstanding payments are captured as well as depreciation of all of these assets. With all these costs and financing calculations, cash flow is calculated assuming a tax rate.
Tab | Variable | Purpose | Comment
Inputs |  | Inputs from SolveGen and user entries for NG heating demand | 2020 and 2050 AEO Ref percentages are provided for comparison. See comments on conversion of Biomass from SolveGen into MSW and other biomass, and storage.
Dashboard |  | Quick visual summary of model results when user inputs change. | $ values are reported in nominal terms, which leads to large values in the future.
Aggregation |  | Summary of key results from Model & Assumptions tabs | More data for generation. Only OPEX and CAPEX for Oil&Gas midstream and upstream, electricity T&D. Total NG Consumption section is intended as a check on user assumptions on NG Heating. It is not likely for user inputs to lead to import levels that are above historical values. And, export capacity can increase. As such, no need to connect O&G Upstream to NG Demand. Currently, O&G Upstream is based on AEO 2018 Ref gas production.
Model
| Operating Capacity | 2020 value is hardwired. | Mostly from AEO 2018 but for coal and NG, there are adjustments based on more recent data on new builds and retirements.
| Generation | 2020 value is indirectly hardwired. | Calculation=2020 Operating Capacity*Avg Utilization from Assumptions (…). The 2020 Avg Utilization (or capacity factor) is calculated via the Goal Seek tool to yield TWh reported in AEO18. They are realistic based on recent fleet performances. Years 2021-2049 are calculated as a linear trend to connect the 2020 value to user-input-determined 2050 value.
| FOM&VOM | Annual flow to be used in other calculations or to depict trends. | Calculated=FOM*Operating Capacity+VOM*Generation. Special Cases: (1) For coal, new capacity is assumed to be CCS 30% per AEO18 with higher FOM and VOM. For existing capacity, separate assumptions have been used. (2) For NG, the costs are calculated as average of CC and CTs weighted by capacity shares. (3) Nuclear cost data are from NEI and classified as Operating, Fuel, and Annual Capital. (4) For wind, solar, and hydro, there is no fuel costs. (5) For wind and solar, there is no VOM.
| Fuel Costs | Annual flow to be used in other calculations or to depict trends. | Calculated=Avg fuel cost per MWh*Generation. Special Cases: (1) For coal, new capacity is assumed to be CCS 30% per AEO18 with different HR than existing caapcity, hence fuel cost. (2) For NG, the costs are calculated as average of CC and CTs weighted by capacity shares. (3) No fuel costs for wind, solar, and hydro.
| Energy Revenues | Annual flow to be used in other calculations or to depict trends. | Calculated=Avg wholesale electricity price*Generation. CAUTION: Currently, wholesale electricity prices from AEO18 Reference Case are used. When user inputs change generation shares significantly, these prices should change. Linking these prices, albeit in rudimentary fashion, to dispatch economics appears desirable.
| Capacity Revenues | Annual flow to be used in other calculations or to depict trends. | Calculated=Avg capacity price in MW-day*share of capacity in capacity markets*Operating Capacity*365. CAUTION: Currently, the price from the most recent PJM auction is used. The share of capacity in states with capacity markets is used. Two improvements should be pursued: a more accurate calculation of capacity receiving capacity payments and of the capacity price.
| Principal - Built <2020 | Annual flow to be used in other calculations or to depict trends. | Calculated with PPMT formula for capacities built before 2020 based on EIA860 data. Financing assumptions (share of debt, interest rate, loan term) for each type of plants should be confirmed.
| Interest - Built <2020 | Annual flow to be used in other calculations or to depict trends. | Calculated with IPMT formula for capacities built before 2020 based on EIA860 data. Financing assumptions (share of debt, interest rate, loan term) for each type of plants should be confirmed.
| Depreciation - Built <2020 | Annual flow to be used in other calculations or to depict trends. | Calculated given the MACRS schedule for each type of plant from NREL ATB model.
| New capacity | Annual flow to be used in other calculations or to depict trends. | Calculated=If Operating Capacity at max CF in Assumptions (…) is not sufficient to generate TWh in Generation, build enough new capacity as long as it is < Annual Max Build-Out in Assumptions (…)
| GAP due to annual new cap limit | Annual flow to be used in other calculations or to depict trends. | Calculated=TWh in Generation but not generated because insufficient New capacity was built the year before due to Annual Max Build-Out in Assumptions (…). Based on historical values, the Annual Max is not likely to be an issue for any technology but for nuclear, wind and solar. However, restricting wind and solar capacities annual maximum build-outs of the past seems unfair since these are growing industries. Currently, much large values are used for Annual Max Build-Out for widn and solar, but there are still some GAPs.
| New CAPEX | Annual flow to be used in other calculations or to depict trends. | Calculated=total capital cost for New capacity in any given year is Avg CAPEX (per-MW, row 2 of the Assumptions (…) tab) of the previous Avg # of years to build a particular type of plant (also in Assumptions tabs). There is a separate row for each year since Avg CAPEX change over the years as a function of inflation and cost improvement factors. CAUTION: currently, we assume CAPEX is spent uniformly across the Avg # of years to build. This can be changed to NREL ATB or other assumptions.
| Debt | Annual flow to be used in other calculations or to depict trends. | Calculated=Share of Debt from Assumptions (…) tabs x New CAPEX.
| Equity | Annual flow to be used in other calculations or to depict trends. | Calculated=Share of Equity from Assumptions (…) tabs x New CAPEX.
| Principal - New Debt | Annual flow to be used in other calculations or to depict trends. | Calculated with PPMT formula for the debt portion of New CAPEX. Separate row for each year. Financing assumptions (share of debt, interest rate, loan term) for each type of plants should be confirmed.
| Interest - New Debt | Annual flow to be used in other calculations or to depict trends. | Calculated with IPMT formula for the debt portion of New CAPEX. Separate row for each year. Financing assumptions (share of debt, interest rate, loan term) for each type of plants should be confirmed.
| Depreciation - New CAPEX | Annual flow to be used in other calculations or to depict trends. | Calculated given the MACRS schedule for each type of plant from NREL ATB model. Separate row for each year.
| Cash Flow | Annual flow to be used in other calculations or to depict trends. | Calculated=if(Energy Revenues+Capacity Revenues-FOM&VOM-Fuel Costs-Depreciation<2020-DepreciationNew-Interest<2020-InterestNew)>0, CF=(1-tax rate)*(Energy Revenues+Capacity Revenues-FOM&VOM-Fuel Costs-Depreciation<2020-DepreciationNew-Interest<2020-InterestNew)+Depreciation<2020+DepreciationNew-Equity-Principal<2020-PrincipalNew. Otherwise, CF=Energy Revenues+Capacity Revenues-FOM&VOM-Fuel Costs-Interest<2020-InterestNew-Equity-Principal<2020-PrincipalNew.
| Net tax revenues to government | Annual flow to be used in other calculations or to depict trends. | Calculated=if(Energy Revenues+Capacity Revenues-FOM&VOM-Fuel Costs-Depreciation<2020-DepreciationNew-Interest<2020-InterestNew)>0, Net Tax=tax rate*(Energy Revenues+Capacity Revenues-FOM&VOM-Fuel Costs-Depreciation<2020-DepreciationNew-Interest<2020-InterestNew)-Avg subsidy per MWh from Assumptions (...)*Generation. Otherwise, -Avg subsidy per MWh from Assumptions (...)*Generation. Avg subsidy per MWh are taken from the FCe subsidies report, Table 7, Tax Expenditures subtotal column for 2019. The future years needs confirmation. Especially wind and solar subsidies are likely to decline along with PTC and ITC.
| GHG emissions | Annual flow to be used in other calculations or to depict trends. | Need inputs on per-MWh GHG emissions.
Assumptions (…) |  |  | Each fuel / technology has its own tab of assumptions. Each has roughly the same list of variables with some adjustments (see below for details).
| Avg CAPEX ($/MW) |  | 2020 is the "seed" year. AEO18 assumptions are used. Future (and past) years are calculated per inflation (BLS PPI for the power sector) and Annunal CAPEX improve (see next). Separate inputs for NGCC & NGCT, Onshore & Offshore Wind, Utility & DER PV. CAUTION: (1) Although Offshore Wind CAPEX as well as other inputs are available, they are not currently used since the AEO18 Reference Case doesn't build any. This needs to be fixed to allow for other scenarios. (2) the Model calculations ignores For coal, AEO18 only reports CCS 30%. So, implictly, we assume no other type of coal plants can be built in the future. For existing coal plants finished within the last 15 years or so, Principal, Interest, Depreciation are based on PC supercritical plant costs. Needs confirmation.
| Annual CAPEX improve (%) |  | Currently, guesstimates. Needs some justified values.
| Share of debt (%) |  | Used the FCe Dispatch Report estimates. CAUTION: these are different from NREL ATB assumptions, more so for some technologies than others. GG found some of the NREL ATB assumptions inconsistent with other sources. Needs confirmation.
| Share of equity (%) |  | Used the FCe Dispatch Report estimates. CAUTION: these are different from NREL ATB assumptions, more so for some technologies than others. GG found some of the NREL ATB assumptions inconsistent with other sources. Needs confirmation.
| Interest rate on debt (%) |  | Used the FCe Dispatch Report estimates. CAUTION: these are different from NREL ATB assumptions, more so for some technologies than others. GG found some of the NREL ATB assumptions inconsistent with other sources. Needs confirmation.
| Return on equity (%) |  | Used the FCe Dispatch Report estimates. CAUTION: these are different from NREL ATB assumptions, more so for some technologies than others. GG found some of the NREL ATB assumptions inconsistent with other sources. Needs confirmation.
| Avg WACC (%) |  | Calculated=Share of debt*interest rate on debt + Share of equity*return on equity
| Avg loan term (yrs) |  | Used the FCe Dispatch Report estimates. CAUTION: NREL ATB uses Capital Recovery Period for LCOE purposes and assumes 30 years for all technologies. This is not realistic: gas, wind and solar loans can be as short as 6-7 years. Nuclear and Coal can be as long as 20 years but probably 15 is more typical. Still, the current inputs need confirmation.
| Depreciation (MACRS) |  | FCe Dispatch Report and NREL ATB assumptions are the same.
| Annual max capacity build (MW) |  | Based on historical EIA 860 data. These could be unfairly low to wind and solar in the future. Currently, solar annual max is set at 20,000 MW as compared to 8,000 MW of utility-scale historically. But, this also assumes DER solar PV.
| Avg # of years to build |  | NREL ATB assumptions with slight modifications. For example, onshore wind 2 years instead of 3 (3rd year CAPEX share was only 10%).
| CAPEX per year |  | Uniform distribution across the avg # of years to build. This is different from NREL ATB assumptions; but should be acceptable for the purposes of this model.
| Avg utilization |  | Adjusted to yield 2020 generation from AEO18 given the 2020 capacities. Very close to historical CFs.
| Max utilization |  | Theoretical / historical max CF. Can be adjusted if desired.
| Avg annual utilization change |  | Currently set to 0%. But a cyclical pattern based on historical data could be employed.
| Avg annual FOM ($/MW-yr) |  | AEO18 assumptions except for Nuclear, for which NEI estimates are used. NEI reports three categories of OPEX: Operating, Fuel, and Annual Capital (no FOM or VOM). For Coal, we distinguish between existing plants and new plants, which are assumed to be CCS 30%. Separate values also for NGCC & NGCT, Onshore & Offshore Wind, Utility & DER Solar PV.
| Avg annual VOM ($/MWh) |  | AEO18 assumptions except for Nuclear, for which NEI estimates are used. NEI reports three categories of OPEX: Operating, Fuel, and Annual Capital (no FOM or VOM). For Coal, we distinguish between existing plants and new plants, which are assumed to be CCS 30%. Separate values also for NGCC & NGCT. No VOM for Wind or Solar.
| Avg OPEX - NEW ($/MWh) |  | Calculated from components of OPEX.
| Annual OPEX improve (%) |  | Currently, guesstimates. Needs some justified values.
| Heat rate (MMBtu/MWh) |  | AEO18 assumptions except for existing Coal from NREL ATB.
| Avg annual fuel cost ($/MWh) |  | Calculated=HR*fuel price for coal and NG. NEI fuel cost is used for Nuclear.
| Avg GHG emission (mt/MWh) |  | Need inputs on per-MWh GHG emissions.
| Avg tax |  | New federal tax rate of 21% is used. But,
| Avg subsidy per unit of output ($/MWh) |  | Avg subsidy per MWh are taken from the FCe subsidies report, Table 7, Tax Expenditures subtotal column for 2019. The future years needs confirmation. Especially wind and solar subsidies are likely to decline along with PTC and ITC.
| Avg Lifetime (years) | Reference | Capacity-weighted averages from EIA860 data.
| Max Lifetime |  | Capacity-weighted averages from EIA860 data. Used to determine the retirement profile based on the age of existing capacity. This approach and its results need further investigation. More capacity can be retired this way than in reality, especially for hydro, wind, and solar.
| Min Lifetime | Reference | Capacity-weighted averages from EIA860 data.
| Avg Age (years) | Reference | Capacity-weighted averages from EIA860 data.
| CAPEX to extend the life of plant to Max Lifetime ($/MW) | Placeholder | Some existing capacities' retirement may be delayed if we use this variable to represent incremental CAPEX for upgrades. This could be particularly relevant for nuclear but possibly wind.
| Avg energy price of electricity ($2017/MWh) |  | AEO18 Reference Case. Real Electricity Price from 2016 onward. CAUTION: Currently, wholesale electricity (Generation) prices from AEO18 Reference Case are used. When user inputs change generation shares significantly, these prices should change. Linking these prices, albeit in rudimentary fashion, to dispatch economics appears desirable.
| Avg energy price of electricity ($/MWh) |  | AEO18 Reference Case. Nominal Electricity Price from 2016 onward which is used in the Model to calculate Energy Revenues. CAUTION: Currently, wholesale electricity (Generation) prices from AEO18 Reference Case are used. When user inputs change generation shares significantly, these prices should change. Linking these prices, albeit in rudimentary fashion, to dispatch economics appears desirable.
| Avg capacity price of electricity ($/MW-day) |  | 2020 "seed" price is from the latest PJM auction. It is inflated in future years at the annual rate of increase of the nominal energy price of electricity. CAUTION: This price is probably not appropriate for all capacity around the country. Need a more sophisticated approach and data on historical capacity prices around the country.
| Share of capacity receiving capacity payments |  | Percentage calculated based on the share of each type of generation capacity in CAISO, MISO, PJM, NYISO, ISONE (i.e., markets with capacity markets). Needs to be confirmed with a more rigorous approach.
| Avg price of fuel ($2017/MMBtu) |  | From EIA
| Avg price of fuel ($/MMBtu) |  | From EIA
| Avg inflation (BLS PPI for Power) | Used for cost escalation (CAPEX & OPEX)
| Coal/NG price inflation | Reference
| Expected Retirement Profile | Used to calculate each year's capacity in the Model. | In Assumptions (…) tabs, the operating capacity is ranked by year of operation. The retirement profile is calculated based on the Max Lifetime parameter defined above.

## Inputs
| AEO 2018 Ref | "Actual" Data | Share of fuel / technology in Electricity in 2050 | 2050 data written from SolveGen.R (via master_EIoF.R) |  | All fuel consumption (non-electricity)
Share of fuel / technology in Electricity in 2050 | 2050 | 2020 |  | MW | TWh | % gen
Coal | 21.57% | 28.2% | Coal | 1893.8375 | 15.3715 | 15%
Nuclear | 11.76% | 18.1% | Nuclear | 3571.037 | 29.7182 | 29%
Natural Gas (CC) (unless labled otherwise) | 35.44% (total NG) | 32.4% (total NG) | Natural Gas (CC) | 6936.5939 | 28.7376 | 28.04%
Natural Gas (CT) | -- | -- | Natural Gas (CT) | 6627.2843 | 3.0357 | 2.962%
Hydro | 5.5% | 7.971% | Hydro | 276.6755 | 2.0495 | 2%
Solar PV | 14.42% | 2.648% | Solar PV | 5449.3399 | 12.2952 | 12%
Wind | 8.24% | 7.729% | Wind | 2810.7252 | 9.2222 | 8.999%
Geothermal | 1.2% | 0.4717% | Geothermal | 0 | 0 | 0%
MSW | 0.5% | 0.6802% | Biomass | 0 | 0 | 0%
Other biomass | 0.7% | 0.8543% | Other | 0 | 0 | 0%
Other | 0.4% | 0.6% | Petroleum | 136.6356 | 1.0248 | 1%
Petroleum | 0.2% | 0.3% | Storage | 1370.9014 | 0.049461
Storage | N/A |  | Solar CSP | 418.6878 | 1.0246 | 0.9998%
CSP |  |  | Average Miles of Trans. to Connect CSP | 150 | 0
|  |  | Average Miles of Trans. to Connect Wind | 205 | 0
|  |  | Residential NG Consumption - NonSpace Heating, in 2050 (Quad BTU) | 0.032844 | 0
|  |  | Residential NG Consumption - Space Heating, in 2050 (Quad BTU) | 0.017982 | 0
|  |  | Peak Generation in 2050 (MW) | 22290.9312 | 0
Avg future inflation (%/yr) (for overall economy & assumed for BLS PPI for Power) | 1.989% | 1.989% | Petroleum for LDV transport (Quad BTU) | 0.28466 | 0
Avg future change in real US GDP (%/yr) | 1.975% |  | Average biomass fuel price based on ReEDS 2012 supply (2017 USD/MMBtu) | 1.5264 | 0
Implied Capacity factor of each technology in 2050 | 2050 Capacity Factor Calculated |  | Average 2050 geothermal CAPEX cost based on ReEDS supply (2017 USD/kW) | 4230.5171 | 0
Coal | 0.92655 |  | Average 2050 geothermal FOM cost based on ReEDS supply (2017 USD/kW-yr) | 117.4751 | 0
Nuclear | 0.95 |  | Assumed 2020 geothermal CAPEX cost based on ReEDS supply (2017 USD/kW) | 4230.5171 | 0
Natural Gas (CC) | 0.47293 |  | Assumed 2020 geothermal FOM cost based on ReEDS supply (2017 USD/kW-yr) | 117.4751 | 0
Natural Gas (CT) | 0.052289
Hydro | 0.84563
Solar PV | 0.25757
Wind | 0.37455
Geothermal | 0
MSW
Other biomass | 0
Other | 0
Petroleum | 0.85616
Storage | 0.0041187
CSP | 0.27935

## Aggregation
Year | type | value | 2000 | 2001 | 2002 | 2003 | 2004 | 2005 | 2006 | 2007 | 2008 | 2009 | 2010 | 2011 | 2012 | 2013 | 2014 | 2015 | 2016 | 2017 | 2018 | 2019 | 2020 | 2021 | 2022 | 2023 | 2024 | 2025 | 2026 | 2027 | 2028 | 2029 | 2030 | 2031 | 2032 | 2033 | 2034 | 2035 | 2036 | 2037 | 2038 | 2039 | 2040 | 2041 | 2042 | 2043 | 2044 | 2045 | 2046 | 2047 | 2048 | 2049 | 2050 | 2051 | 2052 | 2053 | 2054 | 2055 | 2056 | 2057 | 2058 | 2059 | 2060 | 2061 | 2062 | 2063 | 2064
PowerPlantCapacity_Total_MW | powerplantcapacity | total | 22613.9 | 24261.8 | 27972.9 | 32791.6 | 34172.2 | 34962.3 | 36503.2 | 36613.2 | 37712.8 | 38337.4 | 38539.7 | 39554.8 | 40215.6 | 40053.6 | 40377.8 | 40571.6 | 41039.5 | 40884.5 | 41063.6 | 41179 | 41179 | 40743.7272 | 40308.4544 | 39873.1817 | 39437.9089 | 39002.6361 | 38567.3634 | 38132.0906 | 37696.8178 | 37261.545 | 36826.2723 | 36390.9995 | 35955.7267 | 35520.4539 | 35085.1812 | 34649.9084 | 34214.6356 | 33779.3628 | 33344.0901 | 32908.8173 | 32473.5445 | 32038.2717 | 31602.999 | 31167.7262 | 30732.4534 | 30297.1807 | 29861.9079 | 29426.6351 | 28991.3623 | 28556.0896 | 28120.8168
PowerPlantCapacity_Coal_MW | powerplantcapacity | coal | 9788.1 | 9788.1 | 9788.1 | 9788.1 | 9788.1 | 9788.1 | 10246.2 | 10246.2 | 10246.2 | 10704.3 | 10704.3 | 10704.3 | 10704.3 | 10070.9 | 10070.9 | 9782 | 9782 | 8858 | 8858 | 8858 | 8858 | 8625.8612 | 8393.7225 | 8161.5837 | 7929.445 | 7697.3062 | 7465.1675 | 7233.0288 | 7000.89 | 6768.7513 | 6536.6125 | 6304.4738 | 6072.335 | 5840.1963 | 5608.0575 | 5375.9188 | 5143.78 | 4911.6413 | 4679.5025 | 4447.3638 | 4215.225 | 3983.0863 | 3750.9475 | 3518.8088 | 3286.67 | 3054.5313 | 2822.3925 | 2590.2538 | 2358.115 | 2125.9763 | 1893.8375
PowerPlantCapacity_NGCC_MW | powerplantcapacity | ngcc | 895.1 | 2422.3 | 5414.6 | 9843.4 | 11168.5 | 11857.6 | 12806.7 | 12916.7 | 13575.1 | 13575.1 | 13575.1 | 13575.1 | 13575.1 | 13575.1 | 13575.1 | 13569.1 | 13569.1 | 13569.1 | 13569.1 | 13569.1 | 13569.1 | 13348.0165 | 13126.9329 | 12905.8494 | 12684.7658 | 12463.6823 | 12242.5988 | 12021.5152 | 11800.4317 | 11579.3482 | 11358.2646 | 11137.1811 | 10916.0976 | 10695.014 | 10473.9305 | 10252.8469 | 10031.7634 | 9810.6799 | 9589.5963 | 9368.5128 | 9147.4293 | 8926.3457 | 8705.2622 | 8484.1786 | 8263.0951 | 8042.0116 | 7820.928 | 7599.8445 | 7378.761 | 7157.6774 | 6936.5939
PowerPlantCapacity_NGCT_MW | powerplantcapacity | ngct | 4701.8 | 4813.6 | 5530.3 | 5714.8 | 5707.3 | 5674.3 | 5728.3 | 5728.3 | 6137 | 6134.5 | 6134.5 | 6858.6 | 6873.6 | 6755.4 | 6762.1 | 6804.4 | 6682.8 | 6666.5 | 6666.5 | 6666.5 | 6666.5 | 6665.1928 | 6663.8856 | 6662.5784 | 6661.2712 | 6659.9641 | 6658.6569 | 6657.3497 | 6656.0425 | 6654.7353 | 6653.4281 | 6652.1209 | 6650.8137 | 6649.5065 | 6648.1994 | 6646.8922 | 6645.585 | 6644.2778 | 6642.9706 | 6641.6634 | 6640.3562 | 6639.049 | 6637.7418 | 6636.4347 | 6635.1275 | 6633.8203 | 6632.5131 | 6631.2059 | 6629.8987 | 6628.5915 | 6627.2843
PowerPlantCapacity_Wind_MW | powerplantcapacity | wind | 0.6 | 0.6 | 0.6 | 205.9 | 265.9 | 405.9 | 495.9 | 495.9 | 497.4 | 660.4 | 827.9 | 888.3 | 1014.8 | 1014.8 | 1049.6 | 1329.6 | 1379.6 | 2031.8 | 2082.7 | 2082.7 | 2082.7 | 2106.9675 | 2131.235 | 2155.5025 | 2179.77 | 2204.0375 | 2228.305 | 2252.5725 | 2276.8401 | 2301.1076 | 2325.3751 | 2349.6426 | 2373.9101 | 2398.1776 | 2422.4451 | 2446.7126 | 2470.9801 | 2495.2476 | 2519.5151 | 2543.7826 | 2568.0501 | 2592.3176 | 2616.5851 | 2640.8527 | 2665.1202 | 2689.3877 | 2713.6552 | 2737.9227 | 2762.1902 | 2786.4577 | 2810.7252
PowerPlantCapacity_SolarPV_MW | powerplantcapacity | solarPV | 0.6 | 4.5 | 6.6 | 6.7 | 6.7 | 6.7 | 6.7 | 6.7 | 7.3 | 11.3 | 49.1 | 296.7 | 812.8 | 1092.4 | 1375.1 | 1546.5 | 2086 | 2234.1 | 2349.5 | 2464.9 | 2464.9 | 2564.3813 | 2663.8627 | 2763.344 | 2862.8253 | 2962.3066 | 3061.788 | 3161.2693 | 3260.7506 | 3360.232 | 3459.7133 | 3559.1946 | 3658.6759 | 3758.1573 | 3857.6386 | 3957.1199 | 4056.6013 | 4156.0826 | 4255.5639 | 4355.0453 | 4454.5266 | 4554.0079 | 4653.4892 | 4752.9706 | 4852.4519 | 4951.9332 | 5051.4146 | 5150.8959 | 5250.3772 | 5349.8585 | 5449.3399
PowerPlantCapacity_SolarCSP_MW | powerplantcapacity | solarCSP | 0 | 0 | 0 | 0 | 0 | 1 | 1 | 1 | 1 | 1 | 1 | 1 | 1 | 280 | 280 | 280 | 280 | 280 | 280 | 280 | 280 | 284.6229 | 289.2459 | 293.8688 | 298.4917 | 303.1146 | 307.7376 | 312.3605 | 316.9834 | 321.6063 | 326.2293 | 330.8522 | 335.4751 | 340.098 | 344.721 | 349.3439 | 353.9668 | 358.5897 | 363.2127 | 367.8356 | 372.4585 | 377.0815 | 381.7044 | 386.3273 | 390.9502 | 395.5732 | 400.1961 | 404.819 | 409.4419 | 414.0649 | 418.6878
PowerPlantCapacity_Nuclear_MW | powerplantcapacity | nuclear | 4209.6 | 4209.6 | 4209.6 | 4209.6 | 4209.6 | 4209.6 | 4209.6 | 4209.6 | 4209.6 | 4209.6 | 4209.6 | 4209.6 | 4209.6 | 4209.6 | 4209.6 | 4209.6 | 4209.6 | 4209.6 | 4209.6 | 4209.6 | 4209.6 | 4188.3146 | 4167.0291 | 4145.7437 | 4124.4583 | 4103.1728 | 4081.8874 | 4060.602 | 4039.3165 | 4018.0311 | 3996.7457 | 3975.4602 | 3954.1748 | 3932.8894 | 3911.604 | 3890.3185 | 3869.0331 | 3847.7477 | 3826.4622 | 3805.1768 | 3783.8914 | 3762.6059 | 3741.3205 | 3720.0351 | 3698.7496 | 3677.4642 | 3656.1788 | 3634.8933 | 3613.6079 | 3592.3225 | 3571.037
PowerPlantCapacity_Hydro_MW | powerplantcapacity | hydro | 2803.7 | 2803.7 | 2803.7 | 2803.7 | 2803.7 | 2796.7 | 2796.7 | 2796.7 | 2796.7 | 2796.7 | 2796.7 | 2799.7 | 2799.7 | 2799.7 | 2799.7 | 2799.7 | 2799.7 | 2799.7 | 2799.7 | 2799.7 | 2799.7 | 2715.5992 | 2631.4984 | 2547.3976 | 2463.2967 | 2379.1959 | 2295.0951 | 2210.9943 | 2126.8935 | 2042.7927 | 1958.6918 | 1874.591 | 1790.4902 | 1706.3894 | 1622.2886 | 1538.1878 | 1454.087 | 1369.9861 | 1285.8853 | 1201.7845 | 1117.6837 | 1033.5829 | 949.4821 | 865.3812 | 781.2804 | 697.1796 | 613.0788 | 528.978 | 444.8772 | 360.7764 | 276.6755
PowerPlantCapacity_Geothermal_MW | powerplantcapacity | geothermal | 0 | 0 | 0 | 0 | 0 | 0 | 0 | 0 | 0 | 0 | 0 | 0 | 0 | 4 | 4 | 4 | 4 | 4 | 19.2 | 19.2 | 19.2 | 18.56 | 17.92 | 17.28 | 16.64 | 16 | 15.36 | 14.72 | 14.08 | 13.44 | 12.8 | 12.16 | 11.52 | 10.88 | 10.24 | 9.6 | 8.96 | 8.32 | 7.68 | 7.04 | 6.4 | 5.76 | 5.12 | 4.48 | 3.84 | 3.2 | 2.56 | 1.92 | 1.28 | 0.64 | 0
PowerPlantCapacity_Biomass_MW | powerplantcapacity | biomass | 2.2 | 7.2 | 7.2 | 7.2 | 10.2 | 10.2 | 10.2 | 10.2 | 40.6 | 40.6 | 43.4 | 43.4 | 46.6 | 46.6 | 46.6 | 41.6 | 41.6 | 41.6 | 41.6 | 41.6 | 41.6 | 40.2133 | 38.8267 | 37.44 | 36.0533 | 34.6667 | 33.28 | 31.8933 | 30.5067 | 29.12 | 27.7333 | 26.3467 | 24.96 | 23.5733 | 22.1867 | 20.8 | 19.4133 | 18.0267 | 16.64 | 15.2533 | 13.8667 | 12.48 | 11.0933 | 9.7067 | 8.32 | 6.9333 | 5.5467 | 4.16 | 2.7733 | 1.3867 | 0
PowerPlantCapacity_Petroleum_MW | powerplantcapacity | petroleum | 212.2 | 212.2 | 212.2 | 212.2 | 212.2 | 212.2 | 201.9 | 201.9 | 201.9 | 203.9 | 198.1 | 178.1 | 178.1 | 205.1 | 205.1 | 205.1 | 205.1 | 190.1 | 187.7 | 187.7 | 187.7 | 185.9979 | 184.2957 | 182.5936 | 180.8914 | 179.1893 | 177.4871 | 175.785 | 174.0828 | 172.3807 | 170.6785 | 168.9764 | 167.2742 | 165.5721 | 163.87 | 162.1678 | 160.4657 | 158.7635 | 157.0614 | 155.3592 | 153.6571 | 151.9549 | 150.2528 | 148.5506 | 146.8485 | 145.1464 | 143.4442 | 141.7421 | 140.0399 | 138.3378 | 136.6356
PowerPlantCapacity_Battery_MW | powerplantcapacity | battery | 0 | 0 | 0 | 0 | 0 | 0 | 0 | 0 | 0 | 0 | 0 | 0.8 | 2.6 | 2.6 | 2.6 | 2.6 | 2.6 | 22.6 | 35.6 | 35.6 | 35.6 | 80.11 | 124.6201 | 169.1301 | 213.6402 | 258.1502 | 302.6603 | 347.1703 | 391.6804 | 436.1904 | 480.7005 | 525.2105 | 569.7206 | 614.2306 | 658.7407 | 703.2507 | 747.7608 | 792.2708 | 836.7809 | 881.2909 | 925.801 | 970.311 | 1014.821 | 1059.3311 | 1103.8411 | 1148.3512 | 1192.8612 | 1237.3713 | 1281.8813 | 1326.3914 | 1370.9014
Generation_Total_TWh | generation | total | 122.6666 | 123.189 | 124.5089 | 125.4648 | 136.1464 | 136.4539 | 141.4555 | 149.1519 | 156.3296 | 151.4189 | 147.7366 | 146.1145 | 147.3689 | 149.081 | 144.4736 | 145.7005 | 141.5605 | 139.4405 | 144.5481 | 146.2901 | 146.2901 | 144.8297 | 143.3694 | 141.909 | 140.4486 | 138.9883 | 137.5279 | 136.0675 | 134.6072 | 133.1468 | 131.6864 | 130.2261 | 128.7657 | 127.3054 | 125.845 | 124.3846 | 122.9243 | 121.4639 | 120.0035 | 118.5432 | 117.0828 | 115.6224 | 114.1621 | 112.7017 | 111.2413 | 109.781 | 108.3206 | 106.8602 | 105.3999 | 103.9395 | 102.4791
Dispatch_FromBattery_TWh | generation | battery | 0 | 0 | 0 | 0 | 0 | 0 | 0 | 0 | 0 | 0 | 0 | 3.2e-06 | 1.04e-05 | 1.04e-05 | 1.04e-05 | 1.04e-05 | 1.04e-05 | 9.04e-05 | 0.0001424 | 0.0001424 | 0.0001424 | 0.0017864 | 0.0034303 | 0.0050743 | 0.0067183 | 0.0083622 | 0.010006 | 0.01165 | 0.013294 | 0.014938 | 0.016582 | 0.018226 | 0.01987 | 0.021514 | 0.023158 | 0.024802 | 0.026446 | 0.02809 | 0.029734 | 0.031378 | 0.033022 | 0.034666 | 0.03631 | 0.037954 | 0.039598 | 0.041242 | 0.042886 | 0.04453 | 0.046173 | 0.047817 | 0.049461
POWER_PLANT_FOM_and_VOM_Billion2017USD | fom_vom | all_pp | 1.7478 | 1.7151 | 1.7278 | 1.7199 | 1.7277 | 1.6551 | 1.599 | 1.6825 | 1.7295 | 1.7669 | 1.7632 | 1.7573 | 1.7837 | 1.784 | 1.7441 | 1.7535 | 1.7516 | 1.6841 | 1.6863 | 1.6517 | 1.6435 | 1.629 | 1.6513 | 1.6293 | 1.5842 | 1.5668 | 1.5484 | 1.5317 | 1.5361 | 1.5397 | 1.4746 | 1.4599 | 1.4427 | 1.4472 | 1.4209 | 1.4101 | 1.379 | 1.3634 | 1.3478 | 1.3296 | 1.3137 | 1.2976 | 1.2789 | 1.2627 | 1.2453 | 1.2288 | 1.2094 | 1.1926 | 1.1757 | 1.1559 | 1.1387
POWER_PLANT_FuelCosts_Billion2017USD | fuel_cost | all_pp | 3.1038 | 3.3247 | 2.9623 | 3.5248 | 4.2537 | 5.0794 | 4.6854 | 5.0744 | 6.1781 | 4.0404 | 3.9124 | 3.5458 | 3.2058 | 3.5471 | 3.4623 | 2.7927 | 2.4612 | 2.4006 | 2.5622 | 2.3573 | 2.4776 | 2.3829 | 2.5504 | 2.5244 | 2.5205 | 2.5083 | 2.4373 | 2.3471 | 2.2984 | 2.2407 | 2.1952 | 2.1348 | 2.1108 | 2.0694 | 2.0211 | 1.9809 | 1.947 | 1.8979 | 1.8505 | 1.8094 | 1.7749 | 1.7259 | 1.686 | 1.6502 | 1.6185 | 1.5843 | 1.5475 | 1.5135 | 1.4887 | 1.4564 | 1.4229
POWER_PLANT_CAPEX_Nuclear_Billion2017USD | capex | annual_nuclear | 0.22608 | 0.21375 | 0.22966 | 0.21269 | 0.20403 | 0.18236 | 0.16271 | 0.18518 | 0.19745 | 0.21037 | 0.21341 | 0.21263 | 0.21964 | 0.21523 | 0.21595 | 0.22113 | 0.22617 | 0.21474 | 0.21191 | 0.19928 | 0.19099 | 0.18277 | 0.17491 | 0.16738 | 0.16018 | 0.15329 | 0.14669 | 0.14337 | 0.14012 | 0.13694 | 0.13384 | 0.1308 | 0.12784 | 0.12494 | 0.12211 | 0.11934 | 0.11663 | 0.11399 | 0.1114 | 0.10887 | 0.1064 | 0.10399 | 0.10163 | 0.099321 | 0.097066 | 0.094863 | 0.092709 | 0.090604 | 0.088547 | 0.086536 | 0.08457
NewCapacity_PowerPlant_MW | new_powerplantcapacity | all_pp | 0 | 1531.1 | 2994.4 | 4634.2 | 1388.1 | 829.1 | 1497.2 | 110 | 690.9 | 627.1 | 208.1 | 310 | 645.8 | 586.6 | 318.5 | 452 | 593.5 | 800.3 | 181.5 | 0 | 0 | 1433.3495 | 714.333 | 128.3718 | 128.3718 | 128.3718 | 128.3718 | 578.378 | 1070.433 | 128.4718 | 128.3718 | 333.6718 | 597.9168 | 450.233 | 541.833 | 132.3718 | 167.6718 | 537.9718 | 1635.6516 | 4672.0882 | 1642.5882 | 768.3882 | 1434.6882 | 556.4718 | 620.0047 | 780.5718 | 179.2718 | 227.8531 | 2438.261 | 252.7606 | 1612.7497
NewCapacity_Battery_MW | new_powerplantcapacity | battery | 0 | 0 | 0 | 0 | 0 | 0 | 0 | 0 | 0 | 0 | 0 | 0.8 | 1.8 | 0 | 0 | 0 | 0 | 20 | 13 | 0 | 0 | 44.51 | 44.51 | 44.51 | 44.51 | 44.51 | 44.51 | 44.51 | 45.31 | 46.31 | 44.51 | 44.51 | 44.51 | 44.51 | 64.51 | 57.51 | 44.51 | 44.51 | 89.0201 | 89.0201 | 89.0201 | 89.0201 | 89.0201 | 89.0201 | 89.0201 | 89.8201 | 90.8201 | 89.0201 | 89.0201 | 89.0201 | 89.0201
POWER PLANT_CAPEX_NoNuclear_Billion2017USD | capex | all_no_annualnuke | 4.1432 | 4.1428 | 3.1252 | 2.0375 | 1.5585 | 1.5614 | 0.74133 | 0.88964 | 0.90076 | 0.76876 | 2.0409 | 3.7236 | 1.9112 | 2.1088 | 1.0312 | 3.0893 | 2.0322 | 1.294 | 1.5683 | 1.6682 | 2.6759 | 1.7222 | 1.9201 | 1.8214 | 1.7507 | 1.6724 | 2.0178 | 1.7714 | 1.2347 | 1.3025 | 1.3141 | 1.2627 | 0.94023 | 0.70152 | 0.38526 | 0.79058 | 2.5221 | 3.297 | 2.9546 | 1.6916 | 1.16 | 1.5352 | 3.2085 | 3.3624 | 4.4794 | 4.1487 | 4.1536 | 4.1643 | 1.9606 | 1.8812 | 0
GHG_emissions_MillionMetricTonnes | emissions | all_pp | 0 | 0 | 0 | 0 | 0 | 0 | 0 | 0 | 0 | 0 | 0 | 0 | 0 | 0 | 0 | 0 | 0 | 0 | 0 | 0 | 0 | 0 | 0 | 0 | 0 | 0 | 0 | 0 | 0 | 0 | 0 | 0 | 0 | 0 | 0 | 0 | 0 | 0 | 0 | 0 | 0 | 0 | 0 | 0 | 0 | 0 | 0 | 0 | 0 | 0 | 0
POWER_PLANT_OPEX_incl_Fuel_Billion2017USD | opex_wfuel | all_pp | 4.8516 | 5.0398 | 4.69 | 5.2446 | 5.9814 | 6.7344 | 6.2844 | 6.7568 | 7.9076 | 5.8073 | 5.6756 | 5.3032 | 4.9896 | 5.3311 | 5.2064 | 4.5462 | 4.2127 | 4.0847 | 4.2485 | 4.009 | 4.1211 | 4.0119 | 4.2017 | 4.1537 | 4.1047 | 4.0751 | 3.9858 | 3.8788 | 3.8345 | 3.7805 | 3.6699 | 3.5947 | 3.5535 | 3.5166 | 3.442 | 3.3909 | 3.326 | 3.2614 | 3.1983 | 3.1389 | 3.0886 | 3.0236 | 2.9649 | 2.9129 | 2.8638 | 2.813 | 2.757 | 2.7061 | 2.6643 | 2.6123 | 2.5616
POWER_PLANT_CAPEX_TOTAL_Billion2017USD | capex | all_pp | 4.3693 | 4.3566 | 3.3548 | 2.2502 | 1.7626 | 1.7437 | 0.90404 | 1.0748 | 1.0982 | 0.97914 | 2.2543 | 3.9362 | 2.1309 | 2.324 | 1.2472 | 3.3105 | 2.2584 | 1.5088 | 1.7802 | 1.8675 | 2.8669 | 1.905 | 2.095 | 1.9887 | 1.9109 | 1.8257 | 2.1645 | 1.9147 | 1.3748 | 1.4394 | 1.4479 | 1.3935 | 1.0681 | 0.82646 | 0.50737 | 0.90992 | 2.6387 | 3.411 | 3.066 | 1.8005 | 1.2664 | 1.6391 | 3.3101 | 3.4618 | 4.5765 | 4.2435 | 4.2464 | 4.2549 | 2.0491 | 1.9678 | 0.08457
ELECTRICITY_TandD_OPEX_Billion2017USD | opex | TandD | 1.3259 | 1.2983 | 1.3805 | 1.4836 | 1.5595 | 1.5267 | 1.5758 | 1.5636 | 1.5862 | 1.6553 | 1.733 | 1.7466 | 1.8162 | 1.8258 | 1.7279 | 1.7394 | 1.8205 | 1.7364 | 1.7104 | 1.7819 | 1.8038 | 1.8043 | 1.7867 | 1.7691 | 1.7515 | 1.7338 | 1.7162 | 1.6986 | 1.6809 | 1.6633 | 1.6456 | 1.628 | 1.6103 | 1.5926 | 1.5749 | 1.5572 | 1.5395 | 1.5218 | 1.504 | 1.4863 | 1.4686 | 1.4508 | 1.4331 | 1.4153 | 1.3975 | 1.3797 | 1.3619 | 1.3441 | 1.3263 | 1.3085 | 1.2907
ELECTRICITY_TandD_CAPEX_Billion2017USD | capex | TandD | 1.1343 | 1.3992 | 1.4527 | 2.0574 | 1.3469 | 1.3203 | 1.6529 | 1.5991 | 1.7253 | 1.3482 | 1.5603 | 1.7033 | 1.2549 | 1.3155 | 1.4364 | 2.0583 | 1.9343 | 1.6236 | 1.6236 | 1.6318 | 1.6333 | 1.6563 | 1.664 | 1.6717 | 1.6794 | 1.6871 | 1.6948 | 1.7027 | 1.7102 | 1.7179 | 1.7256 | 1.8011 | 1.7609 | 1.795 | 1.7862 | 1.7642 | 1.7725 | 1.8336 | 1.8429 | 1.8152 | 1.8448 | 1.8107 | 1.83 | 1.919 | 1.8506 | 2.0579 | 1.8664 | 1.8573 | 1.8651 | 1.8809 | 1.8803
OILandGAS_MIDSTREAM_OPEX_BillionUSD | opex | OandG_mid | 18.4956 | 18.4652 | 17.5631 | 18.4546 | 16.5283 | 18.2316 | 19.1799 | 24.6963 | 21.5191 | 20.1535 | 22.4684 | 23.1062 | 23.9917 | 25.1666 | 28.3296 | 28.8882 | 26.8897 | 28.3877 | 30.1493 | 31.1431 | 32.0906 | 32.5763 | 32.7341 | 32.7788 | 33.0738 | 33.2323 | 33.5361 | 33.8553 | 33.9487 | 34.0669 | 34.0944 | 34.1498 | 34.1471 | 34.1063 | 34.1164 | 34.0475 | 33.9506 | 33.8286 | 33.7593 | 33.6944 | 33.6282 | 33.6141 | 33.5725 | 33.4992 | 33.4435 | 33.3121 | 33.2062 | 33.1338 | 33.0729 | 32.9269 | 32.8558
OILandGAS_MIDSTREAM_CAPEX_BillionUSD | capex | OandG_mid | 4.9912 | 6.0177 | 6.9283 | 8.2026 | 7.1189 | 6.7995 | 7.4034 | 13.0697 | 19.8392 | 22.7473 | 14.4636 | 21.6399 | 14.3032 | 25.4727 | 29.543 | 25.9983 | 18.4671 | 25.6371 | 20.3827 | 23.6955 | 23.1667 | 23.2735 | 23.8965 | 24.0852 | 24.2526 | 24.1681 | 23.905 | 23.978 | 23.6931 | 23.5713 | 23.8886 | 24.0229 | 23.6682 | 23.8634 | 23.7081 | 23.6702 | 23.4581 | 23.4409 | 23.2966 | 23.3053 | 23.157 | 23.2483 | 23.1579 | 23.3162 | 23.1108 | 22.9081 | 22.9668 | 23.0093 | 22.7281 | 22.6928 | 22.6168
OILandGAS_UPSTREAM_OPEX_BillionUSD | opex | OandG_up | 45.6051 | 45.911 | 45.0518 | 47.1993 | 49.5208 | 55.6395 | 56.9296 | 66.313 | 81.8636 | 78.0287 | 74.9594 | 87.6674 | 89.0125 | 99.2987 | 113.4537 | 110.2287 | 98.3393 | 104.2304 | 107.1196 | 120.1774 | 122.5773 | 123.7103 | 123.9362 | 123.9265 | 124.4626 | 124.7144 | 125.2331 | 125.8426 | 125.9297 | 126.1849 | 126.3715 | 126.507 | 126.42 | 126.2653 | 126.1979 | 125.9783 | 125.6882 | 125.3511 | 125.1323 | 124.9392 | 124.7364 | 124.6778 | 124.5308 | 124.3042 | 124.0883 | 123.6961 | 123.3864 | 123.1389 | 122.8907 | 122.4304 | 122.161
OILandGAS_UPSTREAM_CAPEX_BillionUSD | capex | OandG_up | 31.1 | 41.7 | 33.8 | 44.7 | 51.7 | 71.7 | 98.8 | 108.1 | 125.3 | 87.2 | 103.1 | 130.2 | 162.7 | 170.6 | 203.9 | 149.6 | 79.9 | 112.3 | 168.5105 | 189.6637 | 206.5821 | 217.3514 | 220.1246 | 224.9104 | 235.1596 | 243.4061 | 252.5479 | 262.8188 | 269.175 | 277.0695 | 283.764 | 291.1473 | 296.0584 | 303.5992 | 308.1019 | 313.6108 | 319.7111 | 321.2983 | 326.7826 | 331.7565 | 338.3894 | 344.2856 | 351.5723 | 356.2649 | 361.8447 | 366.7062 | 371.8052 | 377.3723 | 383.2137 | 387.5942 | 392.9966
NATURALGAS_ResidAndComm_OPEX_BillionUSD | opex | NG_res_comm | 27.09 | 28.3761 | 25.6839 | 33.8677 | 35.1254 | 42 | 37.3918 | 37.9875 | 42.0663 | 28.2901 | 32.22 | 28.547 | 22.1772 | 27.3589 | 30.051 | 21.83 | 20.84 | 23.32 | 24.5934 | 24.2188 | 25.0034 | 24.981 | 25.4239 | 26.5461 | 27.868 | 29.3889 | 30.1132 | 30.6069 | 31.3508 | 31.8027 | 32.3347 | 32.63 | 33.5891 | 34.2117 | 34.7624 | 35.3094 | 36.0055 | 36.4639 | 36.8808 | 37.3465 | 37.9666 | 38.2989 | 38.8513 | 39.4816 | 40.1843 | 40.8586 | 41.4478 | 42.1033 | 42.9727 | 43.7242 | 44.4211
NATURALGAS_ResidAndComm_CAPEX_BillionUSD | capex | NG_res_comm | 5.44 | 4.55 | 4.89 | 3.93 | 5.55 | 5.02 | 5.16 | 4.85 | 5.43 | 4.95 | 5.67 | 6.99 | 7.36 | 8 | 9.67 | 11.61 | 13.43 | 14.88 | 13.8766 | 14.5111 | 15.047 | 15.6674 | 16.2521 | 16.7753 | 17.2776 | 17.7531 | 18.3263 | 18.9357 | 19.5182 | 20.1475 | 20.7729 | 21.4409 | 22.0147 | 22.6452 | 23.2939 | 23.9498 | 24.5852 | 25.2699 | 25.9701 | 26.6684 | 27.3426 | 28.0826 | 28.7839 | 29.4739 | 30.1518 | 30.8398 | 31.5528 | 32.2535 | 32.8993 | 33.577 | 34.2717
NG_CONSUMPTION_Heating_RandC_Quad | ng_use | res_comm | 0.12845 | 0.12803 | 0.12552 | 0.1256 | 0.13392 | 0.12807 | 0.12513 | 0.13271 | 0.13366 | 0.12687 | 0.13258 | 0.1328 | 0.12658 | 0.13921 | 0.12494 | 0.12834 | 0.13206 | 0.12724 | 0.12717 | 0.1271 | 0.12703 | 0.12696 | 0.12689 | 0.12682 | 0.12675 | 0.12668 | 0.12661 | 0.12654 | 0.12647 | 0.1264 | 0.12633 | 0.12626 | 0.12619 | 0.12612 | 0.12606 | 0.12599 | 0.12592 | 0.12585 | 0.12578 | 0.12571 | 0.12564 | 0.12557 | 0.1255 | 0.12543 | 0.12536 | 0.12529 | 0.12522 | 0.12515 | 0.12508 | 0.12501 | 0.12494
NG_CONSUMPTION_PowerGeneration_Quad | ng_use | all_pp | 0.14443 | 0.17646 | 0.17387 | 0.17922 | 0.24951 | 0.26406 | 0.30939 | 0.36024 | 0.37596 | 0.34722 | 0.30612 | 0.25454 | 0.31289 | 0.31072 | 0.29083 | 0.34502 | 0.35348 | 0.30995 | 0.38293 | 0.37527 | 0.36761 | 0.35576 | 0.34408 | 0.33258 | 0.32125 | 0.31011 | 0.29915 | 0.28837 | 0.2847 | 0.28104 | 0.27738 | 0.27372 | 0.27005 | 0.26639 | 0.26273 | 0.25907 | 0.2554 | 0.25174 | 0.24808 | 0.24442 | 0.24075 | 0.23709 | 0.23343 | 0.22977 | 0.2261 | 0.22244 | 0.21878 | 0.21512 | 0.21145 | 0.20779 | 0.20413
NG_CONSUMPTION_Industrial_Quad | ng_use | Industrial | 0.12859 | 0.12823 | 0.11185 | 0.11608 | 0.12942 | 0.12205 | 0.11743 | 0.12367 | 0.1287 | 0.12334 | 0.12282 | 0.13077 | 0.12996 | 0.12469 | 0.13067 | 0.13056 | 0.12542 | 0.12619 | 0.12763 | 0.12907 | 0.13051 | 0.13195 | 0.13339 | 0.13483 | 0.13627 | 0.13771 | 0.13915 | 0.14059 | 0.14203 | 0.14347 | 0.14491 | 0.14635 | 0.14779 | 0.14923 | 0.15067 | 0.15211 | 0.15355 | 0.15499 | 0.15644 | 0.15788 | 0.15932 | 0.16076 | 0.1622 | 0.16364 | 0.16508 | 0.16652 | 0.16796 | 0.1694 | 0.17084 | 0.17228 | 0.17372
NG_CONSUMPTION_Other_Quad | ng_use | other | 0.066155 | 1.7435 | 1.78 | 1.7138 | 1.6641 | 1.6955 | 1.7262 | 1.8478 | 1.8677 | 1.9454 | 1.9598 | 2.0104 | 2.1271 | 2.3161 | 2.2123 | 2.2546 | 2.2321 | 2.286 | 2.5513 | 2.8168 | 2.9674 | 3.0572 | 3.0796 | 3.1481 | 3.2306 | 3.3247 | 3.4258 | 3.4881 | 3.5468 | 3.5856 | 3.6168 | 3.6516 | 3.6891 | 3.7086 | 3.7413 | 3.7744 | 3.8148 | 3.8421 | 3.8826 | 3.9177 | 3.9621 | 3.9805 | 4.0092 | 4.0191 | 4.0481 | 4.0667 | 4.0882 | 4.1048 | 4.1327 | 4.1485 | 4.1774
NG_ImpliedTrade_PositiveIfNetImporter_TCF | ng_use | trade | -18.2947 | -17.0048 | -16.308 | -16.5074 | -15.9751 | -15.3815 | -15.8054 | -16.3945 | -17.2785 | -17.7069 | -18.4408 | -20.0387 | -21.007 | -20.9973 | -22.804 | -23.8808 | -23.4339 | -24.1168 | -26.887 | -28.8077 | -29.9594 | -30.4325 | -30.9264 | -31.5235 | -32.0633 | -32.7209 | -33.3681 | -33.7804 | -34.1642 | -34.2728 | -34.3284 | -34.5579 | -34.8486 | -34.9137 | -35.1182 | -35.2725 | -35.475 | -35.6823 | -35.8615 | -35.992 | -36.2285 | -36.4314 | -36.6769 | -36.8406 | -37.208 | -37.5124 | -37.7354 | -37.945 | -38.2747 | -38.4459 | -38.7272
NG_DryGasProduction_US_AEO_2019_LOW_TCF | ng_prod | aeo19_low | 18.7623 | 19.181 | 18.4992 | 18.6421 | 18.152 | 17.5913 | 18.0835 | 18.8589 | 19.7845 | 20.2497 | 20.9621 | 22.5672 | 23.7035 | 23.888 | 25.5627 | 26.7393 | 26.2769 | 26.9661 | 30.076 | 31.4154 | 31.9054 | 31.8454 | 31.7065 | 31.8045 | 31.8192 | 32.0075 | 32.0404 | 31.9277 | 31.6285 | 31.3282 | 31.0424 | 30.9184 | 30.8269 | 30.5727 | 30.4963 | 30.3604 | 30.4518 | 30.3668 | 30.5012 | 30.8026 | 30.8754 | 30.8774 | 30.7598 | 30.7594 | 30.43 | 30.2741 | 30.2323 | 30.2781 | 30.3945 | 30.4939 | 30.581
NG_DryGasProduction_US_AEO_2019_REF_TCF | ng_prod | aeo19_ref | 18.7623 | 19.181 | 18.4992 | 18.6421 | 18.152 | 17.5913 | 18.0835 | 18.8589 | 19.7845 | 20.2497 | 20.9621 | 22.5672 | 23.7035 | 23.888 | 25.5627 | 26.7393 | 26.2769 | 26.9661 | 30.076 | 32.2559 | 33.5519 | 34.1044 | 34.6103 | 35.2658 | 35.8782 | 36.6201 | 37.3588 | 37.824 | 38.2642 | 38.4093 | 38.4939 | 38.7559 | 39.0818 | 39.1641 | 39.3989 | 39.5841 | 39.8246 | 40.057 | 40.2744 | 40.4377 | 40.7163 | 40.9353 | 41.2072 | 41.3785 | 41.7726 | 42.0933 | 42.3356 | 42.5594 | 42.9147 | 43.0995 | 43.4074
NG_DryGasProduction_US_AEO_2019_HIGH_TCF | ng_prod | aeo19_high | 18.7623 | 19.181 | 18.4992 | 18.6421 | 18.152 | 17.5913 | 18.0835 | 18.8589 | 19.7845 | 20.2497 | 20.9621 | 22.5672 | 23.7035 | 23.888 | 25.5627 | 26.7393 | 26.2769 | 26.9661 | 30.076 | 32.8026 | 34.6897 | 35.771 | 36.5898 | 37.6263 | 38.5479 | 39.8113 | 41.1303 | 42.1566 | 43.0583 | 43.4483 | 44.0715 | 44.7598 | 45.3367 | 45.8918 | 46.4196 | 46.9021 | 47.4019 | 47.8633 | 48.4068 | 48.8383 | 49.2793 | 49.6461 | 49.991 | 50.3785 | 50.947 | 51.273 | 51.6853 | 52.091 | 52.5815 | 52.9368 | 53.3608
Total_Energy_System_OPEX_Billions2107USD | opex | energy_sys_BillionsUSD | 6.1776 | 6.3381 | 6.0705 | 6.7282 | 7.541 | 8.2611 | 7.8603 | 8.3204 | 9.4938 | 7.4626 | 7.4086 | 7.0498 | 6.8058 | 7.1569 | 6.9344 | 6.2855 | 6.0332 | 5.8211 | 5.9588 | 5.791 | 5.925 | 5.8161 | 5.9884 | 5.9228 | 5.8562 | 5.8089 | 5.702 | 5.5774 | 5.5154 | 5.4437 | 5.3155 | 5.2227 | 5.1638 | 5.1092 | 5.0169 | 4.9481 | 4.8654 | 4.7832 | 4.7024 | 4.6252 | 4.5571 | 4.4744 | 4.398 | 4.3282 | 4.2613 | 4.1928 | 4.1189 | 4.0502 | 3.9906 | 3.9208 | 3.8522
Total_Energy_System_CAPEX_Billions2017USD | capex | energy_sys_BillionsUSD | 5.5036 | 5.7558 | 4.8076 | 4.3076 | 3.1094 | 3.064 | 2.5569 | 2.6739 | 2.8235 | 2.3274 | 3.8147 | 5.6395 | 3.3858 | 3.6396 | 2.6836 | 5.3687 | 4.1926 | 3.1324 | 3.4039 | 3.4993 | 4.5002 | 3.5612 | 3.759 | 3.6604 | 3.5902 | 3.5127 | 3.8592 | 3.6174 | 3.085 | 3.1573 | 3.1735 | 3.1947 | 2.8289 | 2.6215 | 2.2936 | 2.6742 | 4.4112 | 5.2446 | 4.9089 | 3.6157 | 3.1113 | 3.4499 | 5.1401 | 5.3807 | 6.4271 | 6.3014 | 6.1128 | 6.1122 | 3.9142 | 3.8487 | 1.9648
Total_Energy_System_OPEX_2017USDperPerson | opex | USD_per_person | 884.809 | 892.041 | 837.1316 | 910.7008 | 997.9813 | 1063.0201 | 983.6059 | 1019.9422 | 1145.0643 | 890.5321 | 873.6945 | 824.1664 | 787.3253 | 820.0111 | 785.8356 | 704.355 | 667.5215 | 636.7246 | 643.0124 | 621.5188 | 632.4789 | 614.2841 | 625.8423 | 612.5608 | 599.4543 | 588.5696 | 571.9192 | 553.8508 | 542.2898 | 530.0157 | 512.5224 | 499.1346 | 489.1954 | 479.8261 | 467.1188 | 456.7888 | 445.3642 | 434.1663 | 423.2905 | 412.9172 | 403.5154 | 392.6186 | 382.4668 | 373.0658 | 364.0781 | 355.1077 | 345.8438 | 337.1682 | 329.3936 | 320.9088 | 312.6696
Total_Energy_System_CAPEX_2017USDperPerson | capex | USD_per_person | 788.2849 | 810.0803 | 662.9709 | 583.0547 | 411.509 | 394.2687 | 319.9674 | 327.7725 | 340.5518 | 277.7315 | 449.8612 | 659.2857 | 391.6847 | 417.0107 | 304.1166 | 601.6202 | 463.8781 | 342.628 | 367.3095 | 375.5643 | 480.3925 | 376.1283 | 392.8521 | 378.576 | 367.5067 | 355.9166 | 387.0894 | 359.2192 | 303.3265 | 307.4009 | 305.994 | 305.3169 | 268.0004 | 246.1969 | 213.5546 | 246.866 | 403.7855 | 476.0515 | 441.8762 | 322.7883 | 275.4895 | 302.7182 | 447.0038 | 463.79 | 549.1168 | 533.6992 | 513.2586 | 508.8252 | 323.0858 | 315.0082 | 159.4764
Total_Energy_System_OPEX_USDperUSDofGDP | opex | USDperUSDofGDP_pct | 2.0353 | 2.0626 | 1.9222 | 2.0157 | 2.1554 | 2.2191 | 2.0167 | 2.0819 | 2.4203 | 2.0179 | 1.9885 | 1.8623 | 1.7741 | 1.858 | 1.7689 | 1.5733 | 1.4726 | 1.3802 | 1.3607 | 1.2862 | 1.2905 | 1.2423 | 1.2543 | 1.2165 | 1.1796 | 1.1474 | 1.1044 | 1.0594 | 1.0273 | 0.99434 | 0.95212 | 0.91738 | 0.88947 | 0.86301 | 0.83103 | 0.80376 | 0.77502 | 0.74716 | 0.72032 | 0.69478 | 0.67129 | 0.64634 | 0.623 | 0.60124 | 0.58048 | 0.56009 | 0.53956 | 0.52029 | 0.50271 | 0.48435 | 0.46666
Total_Energy_System_CAPEX_USDperUSDofGDP | capex | USDperUSDofGDP_pct | 1.8133 | 1.8731 | 1.5223 | 1.2905 | 0.88878 | 0.82305 | 0.65604 | 0.66906 | 0.71983 | 0.62931 | 1.0238 | 1.4897 | 0.88257 | 0.94488 | 0.68454 | 1.3438 | 1.0233 | 0.74269 | 0.77727 | 0.77723 | 0.98019 | 0.76065 | 0.78734 | 0.75184 | 0.72315 | 0.69384 | 0.74751 | 0.68711 | 0.57463 | 0.5767 | 0.56845 | 0.56115 | 0.48729 | 0.44281 | 0.37992 | 0.43438 | 0.70267 | 0.81924 | 0.75194 | 0.54313 | 0.45831 | 0.49834 | 0.72812 | 0.74745 | 0.87551 | 0.84177 | 0.80076 | 0.78518 | 0.49308 | 0.47544 | 0.23802
Annual_CO2_Emissions_Coal_MillionTonnesCO2 | MtCO2 | coal | 71.9072 | 70.1695 | 66.7563 | 68.6688 | 70.9305 | 71.936 | 72.1875 | 70.6587 | 72.3753 | 69.9327 | 70.5301 | 71.9949 | 66.1665 | 68.3057 | 63.781 | 57.3996 | 49.4271 | 50.5832 | 44.7925 | 44.7913 | 44.7901 | 42.8537 | 41.1793 | 40.2147 | 39.25 | 38.2852 | 37.3203 | 35.8804 | 34.063 | 33.1078 | 32.1529 | 31.1984 | 29.9394 | 28.8661 | 27.7154 | 26.7751 | 25.836 | 24.8981 | 23.9617 | 23.0267 | 22.0933 | 21.1617 | 20.2321 | 19.3046 | 18.3795 | 17.457 | 16.5374 | 15.6209 | 14.7081 | 13.7993 | 12.895
Annual_CO2_Emissions_NG_MillionTonnesCO2 | MtCO2 | NG | 24.3842 | 26.0523 | 24.6288 | 24.472 | 28.9559 | 28.7225 | 30.6785 | 33.7687 | 34.9837 | 32.7066 | 30.4287 | 28.0155 | 30.5807 | 30.9502 | 29.5694 | 32.6059 | 32.875 | 30.199 | 34.2487 | 33.9731 | 33.6976 | 33.2091 | 32.7297 | 32.2594 | 31.7981 | 31.346 | 30.9029 | 30.469 | 30.396 | 30.323 | 30.2501 | 30.1771 | 30.1042 | 30.0312 | 29.9582 | 29.8853 | 29.8123 | 29.7394 | 29.6664 | 29.5934 | 29.5205 | 29.4475 | 29.3746 | 29.3016 | 29.2287 | 29.1557 | 29.0827 | 29.0098 | 28.9368 | 28.8639 | 28.7909
Annual_CO2_Emissions_Petroleum_MillionTonnesCO2 | MtCO2 | petroleum | 48.7415 | 50.9625 | 51.144 | 52.2894 | 53.5521 | 54.814 | 56.5803 | 56.4341 | 52.3674 | 48.5991 | 48.2547 | 48.8865 | 48.3026 | 48.8558 | 49.5943 | 50.5177 | 52.0382 | 53.2647 | 53.0878 | 52.9367 | 52.7855 | 52.665 | 52.5444 | 52.4238 | 52.3033 | 52.1827 | 52.0621 | 51.9416 | 51.821 | 51.7004 | 51.5799 | 51.4593 | 51.3387 | 51.2181 | 51.0976 | 50.977 | 50.8564 | 50.7359 | 50.6153 | 50.4947 | 50.3742 | 50.2536 | 50.133 | 50.0125 | 49.8919 | 49.7713 | 49.6507 | 49.5302 | 49.4096 | 49.289 | 49.1685
Annual_CO2_Emissions_EmbodiedPowerPlantCapital_MillionTonnesCO2 | MtCO2 | embodied_in_PP | 0.0010309 | 0.25147 | 0.48788 | 0.83712 | 0.24993 | 0.19696 | 0.32566 | 0.0176 | 0.11787 | 0.22547 | 0.16602 | 0.44429 | 0.92069 | 1.2894 | 0.48402 | 0.45397 | 0.91685 | 0.64511 | 0.23232 | 0 | 0 | 0.48251 | 0.34476 | 0.19329 | 0.19187 | 0.19198 | 0.19149 | 0.31213 | 0.4359 | 0.19243 | 0.19091 | 0.31799 | 0.3333 | 0.3243 | 0.33057 | 0.19743 | 0.25345 | 0.69376 | 1.2676 | 1.351 | 0.90828 | 0.54615 | 1.2148 | 0.60563 | 0.46224 | 0.59462 | 0.22243 | 0.35306 | 1.1284 | 0.36862 | 0.84532
POWER_PLANT_DEPRECIATION_Interest_BillionUSD | depreciation_int | all_pp | 0.0035195 | 0.11503 | 0.37961 | 0.80169 | 1.0053 | 1.0244 | 1.1174 | 1.0922 | 0.69739 | 1.2296 | 1.361 | 1.667 | 2.3775 | 3.016 | 3.0518 | 2.8142 | 2.8767 | 2.8368 | 2.2366 | 1.5375 | 1.1057 | 1.1226 | 1.3124 | 1.3226 | 1.2739 | 1.2573 | 1.2005 | 1.2953 | 1.666 | 1.8211 | 1.6917 | 1.6844 | 1.8225 | 1.9356 | 2.0431 | 2.0261 | 1.9039 | 2.0033 | 2.426 | 3.191 | 3.5864 | 3.5491 | 3.5178 | 3.4994 | 3.3892 | 3.4166 | 3.3484 | 3.0017 | 4.1389 | 4.8943 | 5.4294
ELECTRICITY_TandD_DEPRECIATION_Interest_BillionUSD | depreciation_int | TandD | 0.039789 | 0.088186 | 0.13759 | 0.20725 | 0.25183 | 0.29655 | 0.35733 | 0.41662 | 0.48328 | 0.53308 | 0.59242 | 0.65849 | 0.70209 | 0.74766 | 0.79973 | 0.88244 | 0.95632 | 1.0168 | 1.0776 | 1.1412 | 1.2056 | 1.272 | 1.3401 | 1.4097 | 1.4813 | 1.5543 | 1.629 | 1.7058 | 1.7838 | 1.8632 | 1.9409 | 2.0231 | 2.1039 | 2.1845 | 2.2708 | 2.3581 | 2.4443 | 2.5352 | 2.6261 | 2.7179 | 2.809 | 2.903 | 3.0044 | 3.112 | 3.2162 | 3.3237 | 3.4216 | 3.526 | 3.633 | 3.7432 | 3.8553
NATURALGAS_ResidAndComm_DEPRECIATION_Interest_BillionUSD | depreciation_int | NG_res_comm | 3.7083 | 3.7783 | 4.302 | 4.4027 | 5.2899 | 4.9647 | 5.7232 | 6.1392 | 7.3466 | 8.4762 | 9.6188 | 10.5364 | 10.8819 | 11.3852 | 11.842 | 12.2259 | 13.071 | 13.81 | 13.182 | 13.2156 | 13.1229 | 13.0181 | 12.9429 | 12.8777 | 12.8492 | 12.866 | 12.8774 | 12.9532 | 13.0132 | 13.0924 | 13.1034 | 13.1266 | 13.0973 | 13.0893 | 13.1554 | 13.236 | 13.2738 | 13.2301 | 12.9775 | 12.604 | 12.6285 | 12.3193 | 12.3639 | 12.3741 | 12.4596 | 12.4673 | 12.5193 | 12.5521 | 12.7823 | 12.9581 | 13.1846
OIL_Spending_Industrial_Billions2017USD | oil_indus_spending | energy_sys_BillionsUSD | 0.67109 | 0.51572 | 0.56812 | 0.66543 | 0.971 | 1.3372 | 1.5254 | 1.8471 | 2.2023 | 1.0732 | 1.4677 | 1.8249 | 1.7498 | 1.7581 | 1.6068 | 0.80824 | 0.77551 | 0.92148 | 1.166 | 1.242 | 1.3016 | 1.3554 | 1.3658 | 1.4201 | 1.5048 | 1.5824 | 1.6493 | 1.7213 | 1.782 | 1.8476 | 1.9018 | 1.9673 | 2.018 | 2.1049 | 2.1462 | 2.2099 | 2.2841 | 2.3061 | 2.3644 | 2.4133 | 2.4806 | 2.528 | 2.5956 | 2.6373 | 2.6868 | 2.7375 | 2.784 | 2.8302 | 2.8778 | 2.92 | 2.9607
OIL_Spending_Commercial_Billions2017USD | oil_commerce_spending | energy_sys_BillionsUSD | 0.072631 | 0.068156 | 0.0746 | 0.079404 | 0.071845 | 0.11007 | 0.10499 | 0.10933 | 0.27765 | 0.11321 | 0.18116 | 0.20788 | 0.20029 | 0.19263 | 0.18614 | 0.19069 | 0.1615 | 0.18479 | 0.23167 | 0.24454 | 0.25401 | 0.26219 | 0.26193 | 0.27004 | 0.28375 | 0.29592 | 0.30594 | 0.31675 | 0.32532 | 0.33467 | 0.34185 | 0.35095 | 0.35731 | 0.36996 | 0.37449 | 0.38284 | 0.3929 | 0.39391 | 0.40109 | 0.40661 | 0.41514 | 0.42028 | 0.4287 | 0.43278 | 0.43809 | 0.44355 | 0.44828 | 0.45292 | 0.45773 | 0.46166 | 0.46532
OIL_Spending_Transportation_Billions2017USD | oil_transport_spending | energy_sys_BillionsUSD | 4.472 | 3.8524 | 3.8839 | 4.6842 | 6.272 | 8.5438 | 10.0072 | 10.4839 | 13.0922 | 7.7015 | 9.7026 | 11.4583 | 11.0049 | 11.3596 | 10.8037 | 5.7577 | 5.1515 | 5.9354 | 7.3832 | 7.7324 | 7.9688 | 8.1609 | 8.0886 | 8.2734 | 8.625 | 8.9239 | 9.1531 | 9.4014 | 9.5792 | 9.7764 | 9.9067 | 10.0892 | 10.1901 | 10.4667 | 10.5099 | 10.6581 | 10.8502 | 10.7905 | 10.8987 | 10.9595 | 11.0987 | 11.1451 | 11.2757 | 11.2905 | 11.3356 | 11.3831 | 11.41 | 11.4335 | 11.4599 | 11.4628 | 11.4581
OIL_Spending_Residential_Billions2017USD | oil_resid_spending | energy_sys_BillionsUSD | 0.085398 | 0.10116 | 0.085367 | 0.078136 | 0.089551 | 0.1266 | 0.15087 | 0.1406 | 0.23843 | 0.14327 | 0.16695 | 0.19789 | 0.14033 | 0.17408 | 0.15051 | 0.06916 | 0.068056 | 0.070827 | 0.088151 | 0.092369 | 0.095245 | 0.097594 | 0.096783 | 0.099049 | 0.10332 | 0.10696 | 0.10977 | 0.11281 | 0.11501 | 0.11745 | 0.11908 | 0.12135 | 0.12263 | 0.12604 | 0.12664 | 0.1285 | 0.1309 | 0.13026 | 0.13165 | 0.13247 | 0.13424 | 0.13489 | 0.13656 | 0.13683 | 0.13747 | 0.13814 | 0.13856 | 0.13894 | 0.13936 | 0.13949 | 0.13954
NG_Spending_Industrial_Billions2017USD | ng_indus_spending | energy_sys_BillionsUSD | 0.7465 | 0.66732 | 0.49099 | 0.80646 | 0.94466 | 1.2722 | 0.92013 | 0.97821 | 1.2694 | 0.53792 | 0.58842 | 0.5623 | 0.37621 | 0.47972 | 0.57551 | 0.33954 | 0.31053 | 0.36421 | 0.38125 | 0.36958 | 0.38386 | 0.38017 | 0.38692 | 0.40979 | 0.43909 | 0.47597 | 0.49228 | 0.50223 | 0.51992 | 0.52902 | 0.54077 | 0.54508 | 0.57125 | 0.58688 | 0.60034 | 0.61392 | 0.63328 | 0.64412 | 0.65349 | 0.66486 | 0.68253 | 0.68886 | 0.70424 | 0.72322 | 0.74583 | 0.7678 | 0.78641 | 0.80855 | 0.84179 | 0.87028 | 0.89678
NG_Spending_Commercial_Billions2017USD | ng_commerce_spending | energy_sys_BillionsUSD | 0.34018 | 0.30041 | 0.25034 | 0.39594 | 0.43677 | 0.59842 | 0.44905 | 0.46717 | 0.58445 | 0.25376 | 0.27862 | 0.25218 | 0.16685 | 0.23607 | 0.25551 | 0.15056 | 0.15219 | 0.16519 | 0.1725 | 0.16682 | 0.17286 | 0.1708 | 0.17344 | 0.18328 | 0.19596 | 0.21197 | 0.21877 | 0.22273 | 0.23011 | 0.23367 | 0.2384 | 0.23984 | 0.25088 | 0.25727 | 0.26269 | 0.26815 | 0.27612 | 0.28037 | 0.28396 | 0.28842 | 0.2956 | 0.29786 | 0.30403 | 0.31174 | 0.32098 | 0.32994 | 0.33743 | 0.34643 | 0.36015 | 0.37181 | 0.38259
NG_Spending_Transportation_Billions2017USD | ng_transport_spending | energy_sys_BillionsUSD | 0.38405 | 0.35225 | 0.27283 | 0.34577 | 0.33231 | 0.42034 | 0.32238 | 0.29293 | 0.38401 | 0.15491 | 0.12857 | 0.096927 | 0.06444 | 0.09209 | 0.11092 | 0.071146 | 0.063748 | 0.073391 | 0.078259 | 0.077221 | 0.081586 | 0.082139 | 0.084927 | 0.091327 | 0.099305 | 0.10918 | 0.11448 | 0.11835 | 0.1241 | 0.12784 | 0.13225 | 0.13486 | 0.14294 | 0.14846 | 0.15348 | 0.15858 | 0.16522 | 0.16969 | 0.17379 | 0.17844 | 0.18483 | 0.18817 | 0.19401 | 0.20089 | 0.20884 | 0.21668 | 0.22364 | 0.23166 | 0.24295 | 0.25296 | 0.26248
NG_Spending_Residential_Billions2017USD | ng_resid_spending | energy_sys_BillionsUSD | 0.4055 | 0.36585 | 0.30066 | 0.47665 | 0.54072 | 0.73652 | 0.53137 | 0.58259 | 0.7339 | 0.29957 | 0.35658 | 0.31885 | 0.19957 | 0.29953 | 0.29476 | 0.18322 | 0.17476 | 0.20204 | 0.20737 | 0.19711 | 0.20076 | 0.19499 | 0.19462 | 0.20216 | 0.21245 | 0.22588 | 0.22914 | 0.2293 | 0.23285 | 0.2324 | 0.23304 | 0.23042 | 0.23688 | 0.23873 | 0.23956 | 0.24031 | 0.24317 | 0.24262 | 0.24145 | 0.24096 | 0.24265 | 0.24021 | 0.24087 | 0.24262 | 0.24539 | 0.24776 | 0.24887 | 0.25093 | 0.25618 | 0.25969 | 0.26239
NonElectricty_Energy_System_COAL_Billions2017USD | coal_not_elec | energy_sys_BillionsUSD | 0.042035 | 0.039645 | 0.040807 | 0.043382 | 0.054241 | 0.070586 | 0.077614 | 0.072633 | 0.074456 | 0.062805 | 0.077719 | 0.081606 | 0.069749 | 0.032202 | 0.031886 | 0.030517 | 0.021345 | 0.026616 | 0.029871 | 0.027982 | 0.027296 | 0.026158 | 0.025705 | 0.025479 | 0.025536 | 0.025592 | 0.025704 | 0.025871 | 0.025926 | 0.026147 | 0.0262 | 0.026363 | 0.026471 | 0.026467 | 0.026462 | 0.026568 | 0.026618 | 0.026612 | 0.026661 | 0.026601 | 0.026594 | 0.026642 | 0.026636 | 0.026629 | 0.026675 | 0.026775 | 0.026713 | 0.026758 | 0.02675 | 0.026741 | 0.026732
OIL_Spending_Industrial_2017USDperPerson | oil_indus_spending | USD_per_person | 96.1196 | 72.584 | 78.3443 | 90.0699 | 128.5038 | 172.0668 | 190.8857 | 226.4183 | 265.6248 | 128.062 | 173.0792 | 213.3358 | 202.4213 | 201.4392 | 182.0936 | 90.5715 | 85.8027 | 100.7934 | 125.8193 | 133.2929 | 138.9431 | 143.1503 | 142.7355 | 146.8746 | 154.0346 | 160.3289 | 165.4309 | 170.9346 | 175.2101 | 179.885 | 183.372 | 188.0131 | 191.1734 | 197.683 | 199.8333 | 204.0115 | 209.0787 | 209.3208 | 212.8324 | 215.4502 | 219.6439 | 221.8302 | 225.7241 | 227.3251 | 229.5573 | 231.8566 | 233.7599 | 235.6083 | 237.5354 | 238.9922 | 240.3037
OIL_Spending_Commercial_2017USDperPerson | oil_commerce_spending | USD_per_person | 10.403 | 9.5925 | 10.2875 | 10.7479 | 9.508 | 14.1638 | 13.1383 | 13.4017 | 33.4878 | 13.5091 | 21.3644 | 24.303 | 23.17 | 22.0705 | 21.0939 | 21.3689 | 17.8686 | 20.2122 | 24.9995 | 26.2456 | 27.1153 | 27.692 | 27.374 | 27.9288 | 29.0455 | 29.9834 | 30.6865 | 31.4537 | 31.9862 | 32.5843 | 32.9614 | 33.5401 | 33.8496 | 34.7448 | 34.8679 | 35.3421 | 35.9641 | 35.7548 | 36.1045 | 36.3004 | 36.7589 | 36.8791 | 37.2812 | 37.3034 | 37.4296 | 37.5666 | 37.6395 | 37.7041 | 37.7818 | 37.7857 | 37.7679
OIL_Spending_Transportation_2017USDperPerson | oil_transport_spending | USD_per_person | 640.5242 | 542.1979 | 535.5952 | 634.0343 | 830.0466 | 1099.4011 | 1252.268 | 1285.1504 | 1579.0835 | 919.0395 | 1144.2217 | 1339.5455 | 1273.1011 | 1301.5454 | 1224.3275 | 645.2073 | 569.9629 | 649.2231 | 796.715 | 829.8788 | 850.6543 | 861.9292 | 845.3328 | 855.6779 | 882.8767 | 904.1916 | 918.0777 | 933.5821 | 941.8595 | 951.8525 | 955.2072 | 964.2355 | 965.3675 | 982.9767 | 978.5606 | 983.9127 | 993.1828 | 979.4527 | 981.0555 | 978.4073 | 982.7435 | 977.9578 | 980.5851 | 973.1757 | 968.4985 | 964.0912 | 958.0437 | 951.8048 | 945.9144 | 938.2037 | 930.0074
OIL_Spending_Residential_2017USDperPerson | oil_resid_spending | USD_per_person | 12.2315 | 14.2378 | 11.7722 | 10.5762 | 11.8514 | 16.2903 | 18.8797 | 17.2354 | 28.7579 | 17.0973 | 19.6879 | 23.1349 | 16.2338 | 19.9458 | 17.0571 | 7.7501 | 7.5297 | 7.7472 | 9.5123 | 9.9136 | 10.1672 | 10.3076 | 10.1147 | 10.2442 | 10.5757 | 10.8371 | 11.0098 | 11.2022 | 11.3081 | 11.4348 | 11.4818 | 11.5973 | 11.6179 | 11.837 | 11.791 | 11.8628 | 11.982 | 11.8238 | 11.8507 | 11.8263 | 11.8864 | 11.8363 | 11.8759 | 11.794 | 11.7452 | 11.6997 | 11.6343 | 11.5665 | 11.503 | 11.4173 | 11.3256
NonElectricty_Energy_System_OIL_2017USDperPerson | oil_not_elec | USD_per_person | 759.2783 | 638.6121 | 635.9992 | 745.4283 | 979.9098 | 1301.9219 | 1475.1717 | 1542.2058 | 1906.954 | 1077.7079 | 1358.3532 | 1600.3191 | 1514.9262 | 1545.0008 | 1444.572 | 764.8977 | 681.1639 | 777.9759 | 957.0461 | 999.3309 | 1026.88 | 1043.0791 | 1025.557 | 1040.7254 | 1076.5325 | 1105.341 | 1125.205 | 1147.1725 | 1160.3639 | 1175.7566 | 1183.0223 | 1197.386 | 1202.0084 | 1227.2415 | 1225.0528 | 1235.1292 | 1250.2077 | 1236.3522 | 1241.8431 | 1241.9843 | 1251.0328 | 1248.5034 | 1255.4663 | 1249.5982 | 1247.2307 | 1245.2141 | 1241.0773 | 1236.6838 | 1232.7346 | 1226.3989 | 1219.4046
NG_Spending_Industrial_2017USDperPerson | ng_indus_spending | USD_per_person | 106.9217 | 93.9204 | 67.7079 | 109.159 | 125.0172 | 163.6996 | 115.1414 | 119.9117 | 153.1028 | 64.1912 | 69.3919 | 65.7362 | 43.5221 | 54.9651 | 65.2193 | 38.0493 | 34.3576 | 39.8379 | 41.1406 | 39.6652 | 40.9768 | 40.1526 | 40.4364 | 42.382 | 44.946 | 48.2262 | 49.3763 | 49.8726 | 51.1205 | 51.5069 | 52.1413 | 52.0935 | 54.1173 | 55.1167 | 55.8966 | 56.6742 | 57.9678 | 58.4667 | 58.8251 | 59.355 | 60.4354 | 60.4459 | 61.2441 | 62.3378 | 63.7222 | 65.0287 | 66.0306 | 67.3099 | 69.483 | 71.2303 | 72.7878
NG_Spending_Commercial_2017USDperPerson | ng_commerce_spending | USD_per_person | 48.7235 | 42.281 | 34.522 | 53.593 | 57.8029 | 77.0039 | 56.1931 | 57.267 | 70.4921 | 30.2818 | 32.8571 | 29.4811 | 19.3021 | 27.0477 | 28.9554 | 16.8715 | 16.8389 | 18.0693 | 18.6145 | 17.9038 | 18.4523 | 18.0395 | 18.1258 | 18.9558 | 20.0588 | 21.4767 | 21.9428 | 22.1177 | 22.6253 | 22.7511 | 22.9864 | 22.9214 | 23.7671 | 24.1613 | 24.4587 | 24.7547 | 25.2753 | 25.4489 | 25.5614 | 25.7487 | 26.1743 | 26.1366 | 26.4398 | 26.8699 | 27.4244 | 27.9443 | 28.3326 | 28.8392 | 29.7273 | 30.4315 | 31.0534
NG_Spending_Transportation_2017USDperPerson | ng_transport_spending | USD_per_person | 55.007 | 49.5761 | 37.6232 | 46.8024 | 43.9788 | 54.0886 | 40.3418 | 35.9087 | 46.3166 | 18.4856 | 15.1618 | 11.3314 | 7.4547 | 10.5513 | 12.5698 | 7.9726 | 7.0532 | 8.0276 | 8.4448 | 8.2878 | 8.7092 | 8.6753 | 8.8757 | 9.4455 | 10.1651 | 11.0626 | 11.4825 | 11.7523 | 12.2014 | 12.4467 | 12.7519 | 12.889 | 13.5413 | 13.9427 | 14.2906 | 14.6392 | 15.1236 | 15.4026 | 15.6439 | 15.9304 | 16.3659 | 16.5117 | 16.872 | 17.3156 | 17.843 | 18.3522 | 18.7779 | 19.285 | 20.0531 | 20.704 | 21.304
NG_Spending_Residential_2017USDperPerson | ng_resid_spending | USD_per_person | 58.0802 | 51.4907 | 41.4618 | 64.5176 | 71.5602 | 94.7741 | 66.494 | 71.4151 | 88.5172 | 35.7481 | 42.0514 | 37.2756 | 23.0874 | 34.3192 | 33.404 | 20.5317 | 19.3352 | 22.099 | 22.3769 | 21.1551 | 21.4311 | 20.594 | 20.3395 | 20.9079 | 21.7467 | 22.8864 | 22.9835 | 22.7706 | 22.8946 | 22.6275 | 22.4695 | 22.0211 | 22.441 | 22.4202 | 22.3046 | 22.1843 | 22.2585 | 22.0223 | 21.7348 | 21.5121 | 21.4852 | 21.0779 | 20.9473 | 20.9123 | 20.966 | 20.9838 | 20.896 | 20.8889 | 21.1452 | 21.2554 | 21.2967
NonElectricty_Energy_System_NG_2017USDperPerson | ng_not_elec | USD_per_person | 268.7323 | 237.2681 | 181.315 | 274.072 | 298.3591 | 389.5661 | 278.1703 | 284.5026 | 358.4288 | 148.7067 | 159.4623 | 143.8243 | 93.3663 | 126.8834 | 140.1485 | 83.4251 | 77.5848 | 88.0338 | 90.5769 | 87.012 | 89.5693 | 87.4614 | 87.7774 | 91.6912 | 96.9165 | 103.6519 | 105.785 | 106.5132 | 108.8418 | 109.3322 | 110.3491 | 109.925 | 113.8666 | 115.6409 | 116.9505 | 118.2524 | 120.6252 | 121.3405 | 121.7652 | 122.5461 | 124.4608 | 124.1722 | 125.5032 | 127.4357 | 129.9556 | 132.309 | 134.0372 | 136.323 | 140.4086 | 143.6212 | 146.4418
NonElectricty_Energy_System_COAL_2017USDperPerson | coal_not_elec | USD_per_person | 6.0207 | 5.5797 | 5.6273 | 5.872 | 7.1783 | 9.0828 | 9.7124 | 8.9035 | 8.9803 | 7.4947 | 9.1653 | 9.5402 | 8.0689 | 3.6896 | 3.6135 | 3.4197 | 2.3616 | 2.9113 | 3.2233 | 3.0032 | 2.9138 | 2.7628 | 2.6864 | 2.6352 | 2.6139 | 2.593 | 2.5782 | 2.5691 | 2.5491 | 2.5457 | 2.5262 | 2.5196 | 2.5077 | 2.4856 | 2.4639 | 2.4526 | 2.4365 | 2.4156 | 2.3999 | 2.3748 | 2.3548 | 2.3378 | 2.3163 | 2.2952 | 2.2791 | 2.2677 | 2.243 | 2.2276 | 2.208 | 2.1887 | 2.1697
OIL_Spending_Industrial_USDofGDP | oil_indus_spending | USDperUSDofGDP_pct | 0.2211 | 0.16783 | 0.17989 | 0.19935 | 0.27754 | 0.35919 | 0.39138 | 0.46217 | 0.56145 | 0.29018 | 0.39391 | 0.48206 | 0.45611 | 0.45643 | 0.40988 | 0.20231 | 0.18928 | 0.21848 | 0.26625 | 0.27585 | 0.2835 | 0.2895 | 0.28607 | 0.29169 | 0.3031 | 0.31255 | 0.31947 | 0.32696 | 0.33192 | 0.33748 | 0.34065 | 0.34556 | 0.3476 | 0.35555 | 0.35551 | 0.35897 | 0.36384 | 0.36022 | 0.36218 | 0.36252 | 0.3654 | 0.36518 | 0.36768 | 0.36636 | 0.366 | 0.36569 | 0.3647 | 0.36357 | 0.36252 | 0.36071 | 0.35866
OIL_Spending_Commercial_USDofGDP | oil_commerce_spending | USDperUSDofGDP_pct | 0.02393 | 0.02218 | 0.023621 | 0.023788 | 0.020536 | 0.029567 | 0.026938 | 0.027356 | 0.070784 | 0.03061 | 0.048624 | 0.054916 | 0.052208 | 0.050008 | 0.047481 | 0.047731 | 0.039418 | 0.043813 | 0.052902 | 0.054315 | 0.055326 | 0.056002 | 0.054862 | 0.055466 | 0.057153 | 0.058451 | 0.059259 | 0.060164 | 0.060596 | 0.06113 | 0.061233 | 0.061645 | 0.061546 | 0.062492 | 0.062032 | 0.062187 | 0.062585 | 0.061531 | 0.061439 | 0.061079 | 0.061152 | 0.060711 | 0.060727 | 0.060119 | 0.059677 | 0.059251 | 0.058723 | 0.058182 | 0.057662 | 0.05703 | 0.056369
OIL_Spending_Transportation_USDofGDP | oil_transport_spending | USDperUSDofGDP_pct | 1.4734 | 1.2537 | 1.2298 | 1.4033 | 1.7927 | 2.295 | 2.5676 | 2.6233 | 3.3377 | 2.0824 | 2.6042 | 3.0269 | 2.8686 | 2.9491 | 2.7559 | 1.4412 | 1.2573 | 1.4073 | 1.6859 | 1.7174 | 1.7357 | 1.7431 | 1.6942 | 1.6993 | 1.7373 | 1.7627 | 1.7729 | 1.7857 | 1.7843 | 1.7857 | 1.7745 | 1.7722 | 1.7553 | 1.768 | 1.7409 | 1.7313 | 1.7283 | 1.6855 | 1.6695 | 1.6463 | 1.6349 | 1.6099 | 1.5973 | 1.5684 | 1.5442 | 1.5206 | 1.4947 | 1.4687 | 1.4436 | 1.416 | 1.388
OIL_Spending_Residential_USDofGDP | oil_resid_spending | USDperUSDofGDP_pct | 0.028136 | 0.03292 | 0.02703 | 0.023409 | 0.025597 | 0.034006 | 0.03871 | 0.035181 | 0.060786 | 0.038741 | 0.044808 | 0.052276 | 0.036579 | 0.045194 | 0.038394 | 0.017311 | 0.016611 | 0.016793 | 0.020129 | 0.020516 | 0.020745 | 0.020845 | 0.020272 | 0.020345 | 0.02081 | 0.021126 | 0.021261 | 0.021427 | 0.021422 | 0.021452 | 0.02133 | 0.021315 | 0.021124 | 0.02129 | 0.020977 | 0.020874 | 0.020851 | 0.020348 | 0.020166 | 0.019899 | 0.019774 | 0.019485 | 0.019345 | 0.019007 | 0.018726 | 0.018453 | 0.018151 | 0.017849 | 0.017556 | 0.017232 | 0.016904
NonElectricty_Energy_System_OIL_USDperUSDofGDP | oil_not_elec | USDperUSDofGDP_pct | 1.7466 | 1.4766 | 1.4603 | 1.6499 | 2.1164 | 2.7178 | 3.0246 | 3.148 | 4.0308 | 2.442 | 3.0915 | 3.6161 | 3.4135 | 3.5007 | 3.2516 | 1.7085 | 1.5027 | 1.6864 | 2.0252 | 2.0681 | 2.0952 | 2.1094 | 2.0554 | 2.0668 | 2.1183 | 2.1548 | 2.1729 | 2.1943 | 2.1982 | 2.2058 | 2.1977 | 2.2007 | 2.1855 | 2.2073 | 2.1794 | 2.1733 | 2.1756 | 2.1276 | 2.1133 | 2.0898 | 2.0812 | 2.0553 | 2.045 | 2.0139 | 1.9886 | 1.964 | 1.9363 | 1.9083 | 1.8814 | 1.851 | 1.82
NG_Spending_Industrial_USDofGDP | ng_indus_spending | USDperUSDofGDP_pct | 0.24595 | 0.21716 | 0.15547 | 0.2416 | 0.27001 | 0.34173 | 0.23608 | 0.24477 | 0.32362 | 0.14545 | 0.15793 | 0.14854 | 0.098067 | 0.12454 | 0.1468 | 0.084989 | 0.075793 | 0.086354 | 0.087059 | 0.082087 | 0.083609 | 0.081201 | 0.081041 | 0.084169 | 0.088441 | 0.094014 | 0.095351 | 0.095395 | 0.096844 | 0.09663 | 0.096863 | 0.095744 | 0.098398 | 0.099133 | 0.099443 | 0.099723 | 0.10088 | 0.10062 | 0.1001 | 0.099871 | 0.10054 | 0.099508 | 0.09976 | 0.10046 | 0.1016 | 0.10257 | 0.10302 | 0.10387 | 0.10604 | 0.10751 | 0.10864
NG_Spending_Commercial_USDofGDP | ng_commerce_spending | USDperUSDofGDP_pct | 0.11208 | 0.097761 | 0.079267 | 0.11862 | 0.12484 | 0.16075 | 0.11521 | 0.11689 | 0.149 | 0.068615 | 0.07478 | 0.066616 | 0.043493 | 0.061286 | 0.065176 | 0.037685 | 0.037147 | 0.039168 | 0.039391 | 0.037052 | 0.03765 | 0.036482 | 0.036327 | 0.037646 | 0.03947 | 0.041867 | 0.042374 | 0.042306 | 0.042862 | 0.042683 | 0.042702 | 0.042128 | 0.043214 | 0.043456 | 0.043513 | 0.043558 | 0.043984 | 0.043795 | 0.043498 | 0.043325 | 0.043544 | 0.043027 | 0.043068 | 0.043304 | 0.043725 | 0.044075 | 0.044203 | 0.044502 | 0.045369 | 0.04593 | 0.046348
NG_Spending_Transportation_USDofGDP | ng_transport_spending | USDperUSDofGDP_pct | 0.12653 | 0.11463 | 0.086388 | 0.10359 | 0.094986 | 0.11291 | 0.082714 | 0.073298 | 0.0979 | 0.041887 | 0.034507 | 0.025605 | 0.016797 | 0.023908 | 0.028294 | 0.017808 | 0.015559 | 0.017401 | 0.01787 | 0.017152 | 0.01777 | 0.017544 | 0.017788 | 0.018758 | 0.020002 | 0.021566 | 0.022174 | 0.02248 | 0.023115 | 0.023351 | 0.023689 | 0.023689 | 0.024621 | 0.025077 | 0.025424 | 0.025759 | 0.026318 | 0.026506 | 0.026621 | 0.026805 | 0.027226 | 0.027182 | 0.027483 | 0.027906 | 0.028449 | 0.028946 | 0.029296 | 0.029759 | 0.030604 | 0.031249 | 0.031796
NG_Spending_Residential_USDofGDP | ng_resid_spending | USDperUSDofGDP_pct | 0.1336 | 0.11906 | 0.095201 | 0.1428 | 0.15456 | 0.19784 | 0.13633 | 0.14577 | 0.1871 | 0.081002 | 0.095706 | 0.084229 | 0.052022 | 0.077762 | 0.07519 | 0.045861 | 0.042654 | 0.047903 | 0.047352 | 0.043781 | 0.043728 | 0.041648 | 0.040764 | 0.041522 | 0.042791 | 0.044615 | 0.044384 | 0.043555 | 0.043372 | 0.042451 | 0.041742 | 0.040473 | 0.040803 | 0.040325 | 0.039681 | 0.039035 | 0.038734 | 0.037898 | 0.036986 | 0.036196 | 0.035743 | 0.034699 | 0.034121 | 0.033703 | 0.033428 | 0.033096 | 0.032601 | 0.032234 | 0.032271 | 0.032081 | 0.031786
NonElectricty_Energy_System_NG_USDperUSDofGDP | ng_not_elec | USDperUSDofGDP_pct | 0.61816 | 0.54861 | 0.41632 | 0.60661 | 0.6444 | 0.81323 | 0.57034 | 0.58073 | 0.75762 | 0.33695 | 0.36292 | 0.32499 | 0.21038 | 0.2875 | 0.31546 | 0.18634 | 0.17115 | 0.19083 | 0.19167 | 0.18007 | 0.18276 | 0.17687 | 0.17592 | 0.1821 | 0.1907 | 0.20206 | 0.20428 | 0.20374 | 0.20619 | 0.20511 | 0.205 | 0.20204 | 0.20704 | 0.20799 | 0.20806 | 0.20807 | 0.20991 | 0.20882 | 0.20721 | 0.2062 | 0.20705 | 0.20442 | 0.20443 | 0.20538 | 0.2072 | 0.20868 | 0.20912 | 0.21036 | 0.21429 | 0.21677 | 0.21857
NonElectricty_Energy_System_COAL_USDperUSDofGDP | coal_not_elec | USDperUSDofGDP_pct | 0.013849 | 0.012901 | 0.012921 | 0.012997 | 0.015504 | 0.018961 | 0.019914 | 0.018174 | 0.018982 | 0.016982 | 0.02086 | 0.021557 | 0.018181 | 0.0083601 | 0.0081337 | 0.0076384 | 0.0052098 | 0.0063106 | 0.006821 | 0.0062152 | 0.0059453 | 0.0055872 | 0.005384 | 0.0052333 | 0.0051434 | 0.0050549 | 0.0049787 | 0.0049141 | 0.004829 | 0.0047759 | 0.0046929 | 0.0046308 | 0.0045596 | 0.0044706 | 0.0043833 | 0.0043156 | 0.0042399 | 0.004157 | 0.004084 | 0.0039958 | 0.0039175 | 0.0038486 | 0.0037731 | 0.003699 | 0.0036337 | 0.0035767 | 0.0034994 | 0.0034374 | 0.0033698 | 0.0033034 | 0.0032383
PowerPlantOpex_System_2017USDperPerson | all_pp_opex | USD_per_person | 694.8989 | 709.3091 | 646.7626 | 709.891 | 791.5891 | 866.5713 | 786.4124 | 828.2728 | 953.7523 | 693.001 | 669.3237 | 619.9735 | 577.2152 | 610.8157 | 590.0207 | 509.4437 | 466.1023 | 446.7975 | 458.4492 | 430.272 | 439.923 | 423.7242 | 439.1192 | 429.5959 | 420.1712 | 412.8943 | 399.7798 | 385.1777 | 377.0155 | 368.0746 | 353.8508 | 343.5502 | 336.6451 | 330.258 | 320.4826 | 313.0353 | 304.4455 | 296.0357 | 287.9024 | 280.2272 | 273.4802 | 265.3128 | 257.8424 | 251.076 | 244.6774 | 238.2517 | 231.4895 | 225.2734 | 219.9173 | 213.8111 | 207.9115
PowerPlantCapex_System_2017USDperPerson | all_pp_capex | USD_per_person | 625.8134 | 613.1573 | 462.6349 | 304.5804 | 233.26 | 224.3793 | 113.1284 | 131.7543 | 132.4574 | 116.8426 | 265.8511 | 460.1638 | 246.5083 | 266.2814 | 141.3343 | 370.9716 | 249.8681 | 165.0311 | 192.1044 | 200.4295 | 306.0398 | 201.1967 | 218.9514 | 205.6845 | 195.6032 | 184.9808 | 217.1013 | 190.14 | 135.1769 | 140.143 | 139.6103 | 133.1823 | 101.1838 | 77.6168 | 47.24 | 83.9994 | 241.5402 | 309.6138 | 275.9881 | 160.7369 | 112.1378 | 143.8315 | 287.8592 | 298.3852 | 391.0073 | 359.4071 | 356.5449 | 354.2081 | 169.1371 | 161.0577 | 6.8642
TandDOpex_System_2017USDperPerson | TandD_opex | USD_per_person | 189.9101 | 182.7319 | 190.369 | 200.8099 | 206.3922 | 196.4488 | 197.1934 | 191.6694 | 191.312 | 197.5311 | 204.3708 | 204.1929 | 210.1101 | 209.1955 | 195.815 | 194.9113 | 201.4192 | 189.9271 | 184.5632 | 191.2468 | 192.5559 | 190.5599 | 186.723 | 182.9649 | 179.2831 | 175.6754 | 172.1394 | 168.673 | 165.2743 | 161.9411 | 158.6716 | 155.5844 | 152.5503 | 149.568 | 146.6362 | 143.7535 | 140.9187 | 138.1306 | 135.3881 | 132.69 | 130.0352 | 127.3058 | 124.6245 | 121.9898 | 119.4007 | 116.856 | 114.3544 | 111.8948 | 109.4763 | 107.0977 | 104.7581
TandDCapex_System_2017USDperPerson | TandD_capex | USD_per_person | 162.4715 | 196.9229 | 200.336 | 278.4744 | 178.2489 | 169.8894 | 206.839 | 196.0182 | 208.0944 | 160.8888 | 184.0101 | 199.1218 | 145.1764 | 150.7293 | 162.7823 | 230.6486 | 214.0101 | 177.5969 | 175.2051 | 175.1348 | 174.3527 | 174.9316 | 173.9007 | 172.8915 | 171.9035 | 170.9358 | 169.9881 | 169.0792 | 168.1496 | 167.2579 | 166.3837 | 172.1346 | 166.8166 | 168.5801 | 166.3146 | 162.8667 | 162.2453 | 166.4377 | 165.888 | 162.0514 | 163.3517 | 158.8867 | 159.1446 | 165.4048 | 158.1094 | 174.2921 | 156.7137 | 154.6171 | 153.9487 | 153.9506 | 152.6122
PowerPlantOpex_System_2017USDofGDP | all_pp_opex | USDperUSDofGDP_pct | 1.5985 | 1.6401 | 1.485 | 1.5712 | 1.7097 | 1.809 | 1.6124 | 1.6907 | 2.016 | 1.5703 | 1.5233 | 1.4009 | 1.3006 | 1.384 | 1.3281 | 1.1379 | 1.0282 | 0.96849 | 0.97014 | 0.89045 | 0.89762 | 0.8569 | 0.88007 | 0.85316 | 0.82678 | 0.80491 | 0.77202 | 0.73676 | 0.71423 | 0.69053 | 0.65735 | 0.63142 | 0.6121 | 0.594 | 0.57015 | 0.55081 | 0.52979 | 0.50945 | 0.48993 | 0.47151 | 0.45496 | 0.43676 | 0.42 | 0.40464 | 0.39011 | 0.37578 | 0.36116 | 0.34762 | 0.33563 | 0.32271 | 0.31031
PowerPlantCapex_System_2017USDofGDP | all_pp_capex | USDperUSDofGDP_pct | 1.4396 | 1.4177 | 1.0623 | 0.67413 | 0.5038 | 0.4684 | 0.23195 | 0.26894 | 0.27998 | 0.26475 | 0.60506 | 1.0398 | 0.55545 | 0.60335 | 0.31813 | 0.82863 | 0.55121 | 0.35773 | 0.40652 | 0.41479 | 0.62444 | 0.40688 | 0.43882 | 0.40848 | 0.38489 | 0.36061 | 0.41925 | 0.3637 | 0.25608 | 0.26292 | 0.25936 | 0.24478 | 0.18398 | 0.1396 | 0.084042 | 0.1478 | 0.42033 | 0.53282 | 0.46965 | 0.27046 | 0.18655 | 0.23678 | 0.46889 | 0.48088 | 0.62342 | 0.56687 | 0.55626 | 0.54659 | 0.25813 | 0.24308 | 0.010245
TandDOpex_System_2017USDofGDP | TandD_opex | USDperUSDofGDP_pct | 0.43685 | 0.42251 | 0.43711 | 0.44446 | 0.44577 | 0.41009 | 0.40431 | 0.39124 | 0.40438 | 0.44759 | 0.46513 | 0.4614 | 0.47343 | 0.474 | 0.44076 | 0.43537 | 0.44433 | 0.41169 | 0.39056 | 0.39579 | 0.39289 | 0.38537 | 0.37422 | 0.36336 | 0.35278 | 0.34247 | 0.33242 | 0.32263 | 0.3131 | 0.30381 | 0.29477 | 0.28595 | 0.27737 | 0.26901 | 0.26087 | 0.25295 | 0.24523 | 0.23771 | 0.23039 | 0.22327 | 0.21633 | 0.20957 | 0.203 | 0.1966 | 0.19037 | 0.18431 | 0.17841 | 0.17267 | 0.16708 | 0.16164 | 0.15635
TandDCapex_System_2017USDofGDP | TandD_capex | USDperUSDofGDP_pct | 0.37373 | 0.45532 | 0.46 | 0.61635 | 0.38498 | 0.35465 | 0.42409 | 0.40012 | 0.43985 | 0.36456 | 0.41879 | 0.44994 | 0.32712 | 0.34153 | 0.36641 | 0.51519 | 0.47211 | 0.38496 | 0.37076 | 0.36244 | 0.35575 | 0.35377 | 0.34853 | 0.34336 | 0.33826 | 0.33323 | 0.32827 | 0.32341 | 0.31855 | 0.31379 | 0.30909 | 0.31637 | 0.30331 | 0.30321 | 0.29588 | 0.28658 | 0.28234 | 0.28642 | 0.28229 | 0.27267 | 0.27175 | 0.26156 | 0.25923 | 0.26657 | 0.25209 | 0.2749 | 0.2445 | 0.23859 | 0.23495 | 0.23236 | 0.22778

## Model
[22 empty] | 1 | 2 | 3 | 4 | 5 | 6 | 7 | 8 | 9 | 10 | 11 | 12 | 13 | 14 | 15 | 16 | 17 | 18 | 19 | 20 | 21 | 22 | 23 | 24 | 25 | 26 | 27 | 28 | 29 | 30
SEGMENTS | Units | 2000 | 2001 | 2002 | 2003 | 2004 | 2005 | 2006 | 2007 | 2008 | 2009 | 2010 | 2011 | 2012 | 2013 | 2014 | 2015 | 2016 | 2017 | 2018 | 2019 | 2020 | 2021 | 2022 | 2023 | 2024 | 2025 | 2026 | 2027 | 2028 | 2029 | 2030 | 2031 | 2032 | 2033 | 2034 | 2035 | 2036 | 2037 | 2038 | 2039 | 2040 | 2041 | 2042 | 2043 | 2044 | 2045 | 2046 | 2047 | 2048 | 2049 | 2050 | 2051 | 2052 | 2053 | 2054 | 2055 | 2056 | 2057 | 2058 | 2059 | 2060 | 2061 | 2062 | 2063 | 2064 | 2065 | 2066 | 2067 | 2068 | 2069 | 2070 | 2071 | 2072 | 2073 | 2074 | 2075 | 2076 | 2077 | 2078 | 2079
Coal Upstream (Mining)
Coal Midstream (Transport)
| Annual Retirments (MW) | 2 2021: 931.7; 3 2022: 818.1; 4 2023: 0; 5 2024: 0; 6 2025: 0; 7 2026: 803.1; 8 2027: 803.1; 9 2028: 1172.1; 10 2029: 0; 11 2030: 0; 12 2031: 614.9; 13 2032: 723.2; 14 2033: 414; 15 2034: 555; 16 2035: 0; 17 2036: 257; 18 2037: 424.8; 19 2038: 0; 20 2039: 0; 21 2040: 0; 22 2041: 0; 23 2042: 424.8; 24 2043: 0; 25 2044: 0; 26 2045: 0; 27 2046: 0; 28 2047: 0; 29 2048: 0; 30 2049: 0; 30 2050: 0
Coal Downstream (PowerGen) | Total Available Capacity (MW) | 2 2021: 7926.3; 3 2022: 7807.7612; 4 2023: 8393.7225; 5 2024: 8393.7225; 6 2025: 8393.7225; 7 2026: 7590.6225; 8 2027: 6787.5225; 9 2028: 6060.9288; 10 2029: 7000.89; 11 2030: 7000.89; 12 2031: 6385.99; 13 2032: 5662.79; 14 2033: 5658.335; 15 2034: 5285.1963; 16 2035: 5608.0575; 17 2036: 5351.0575; 18 2037: 4926.2575; 19 2038: 4926.2575; 20 2039: 4926.2575; 21 2040: 4926.2575; 22 2041: 4926.2575; 23 2042: 4501.4575; 24 2043: 4501.4575; 25 2044: 4501.4575; 26 2045: 4501.4575; 27 2046: 4501.4575; 28 2047: 4501.4575; 29 2048: 4501.4575; 30 2049: 4501.4575; 30 2050: 4501.4575
(historical pre-2020; user desired post-2020) Operating Capacity | MW | 9788.1 | 9788.1 | 9788.1 | 9788.1 | 9788.1 | 9788.1 | 10246.2 | 10246.2 | 10246.2 | 10704.3 | 10704.3 | 10704.3 | 10704.3 | 10070.9 | 10070.9 | 9782 | 9782 | 8858 | 8858 | 8858 | 8858 | 8625.8612 | 8393.7225 | 8161.5837 | 7929.445 | 7697.3062 | 7465.1675 | 7233.0288 | 7000.89 | 6768.7513 | 6536.6125 | 6304.4738 | 6072.335 | 5840.1963 | 5608.0575 | 5375.9188 | 5143.78 | 4911.6413 | 4679.5025 | 4447.3638 | 4215.225 | 3983.0863 | 3750.9475 | 3518.8088 | 3286.67 | 3054.5313 | 2822.3925 | 2590.2538 | 2358.115 | 2125.9763 | 1893.8375
Generation | TWh | 70.0591 | 68.4637 | 65.1295 | 66.9043 | 69.0745 | 70.0908 | 70.3019 | 68.879 | 70.8545 | 68.8241 | 69.2616 | 70.8432 | 65.1097 | 67.6376 | 63.0206 | 56.6067 | 48.7687 | 49.8106 | 44.1462 | 44.1462 | 44.1462 | 43.187 | 42.2278 | 41.2687 | 40.3095 | 39.3504 | 38.3912 | 37.4321 | 36.4729 | 35.5137 | 34.5546 | 33.5954 | 32.6363 | 31.6771 | 30.718 | 29.7588 | 28.7997 | 27.8405 | 26.8813 | 25.9222 | 24.963 | 24.0039 | 23.0447 | 22.0856 | 21.1264 | 20.1672 | 19.2081 | 18.2489 | 17.2898 | 16.3306 | 15.3715
FOM&VOM | $billion | 0.44556 | 0.43869 | 0.4251 | 0.43134 | 0.44655 | 0.46367 | 0.49765 | 0.50324 | 0.53154 | 0.54129 | 0.55297 | 0.57211 | 0.54898 | 0.55338 | 0.54854 | 0.51708 | 0.4712 | 0.47242 | 0.44763 | 0.45587 | 0.46425 | 0.46151 | 0.49753 | 0.48846 | 0.4517 | 0.44787 | 0.44375 | 0.43933 | 0.46198 | 0.48827 | 0.42414 | 0.4184 | 0.41231 | 0.43319 | 0.41137 | 0.41409 | 0.38417 | 0.37614 | 0.36767 | 0.35877 | 0.34942 | 0.3396 | 0.3293 | 0.31851 | 0.30721 | 0.29539 | 0.28303 | 0.27011 | 0.25662 | 0.24255 | 0.22787
Fuel Costs | $billion | 1.2524 | 1.2239 | 1.1643 | 1.196 | 1.2348 | 1.253 | 1.2568 | 1.2314 | 1.4814 | 1.5362 | 1.588 | 1.7101 | 1.5651 | 1.5985 | 1.5085 | 1.2692 | 1.0393 | 1.0364 | 0.9185 | 0.9185 | 1.0699 | 1.0717 | 1.0647 | 1.0702 | 1.0824 | 1.0889 | 1.0889 | 1.0826 | 1.0663 | 1.0636 | 1.0614 | 1.0536 | 1.0398 | 1.0323 | 1.0203 | 1.0173 | 1.0097 | 1.0008 | 0.99323 | 0.9865 | 0.97445 | 0.9625 | 0.94404 | 0.92823 | 0.91158 | 0.89274 | 0.87301 | 0.85106 | 0.82766 | 0.80425 | 0.77765
Capacity remaining from 2020 existing coal fleet | MW | 1 2020: 8858; 2 2021: 7926.3; 3 2022: 7108.2; 4 2023: 7108.2; 5 2024: 7108.2; 6 2025: 7108.2; 7 2026: 6305.1; 8 2027: 5502; 9 2028: 4329.9; 10 2029: 4329.9; 11 2030: 4329.9; 12 2031: 3715; 13 2032: 2991.8; 14 2033: 2577.8; 15 2034: 2022.8; 16 2035: 2022.8; 17 2036: 1765.8; 18 2037: 1341; 19 2038: 1341; 20 2039: 1341; 21 2040: 1341; 22 2041: 1341; 23 2042: 916.2; 24 2043: 916.2; 25 2044: 916.2; 26 2045: 916.2; 27 2046: 916.2; 28 2047: 916.2; 29 2048: 916.2; 30 2049: 916.2; 30 2050: 916.2
Cumulative added capacity since 2020 | MW | 1 2020: 0; 2 2021: 699.5613; 3 2022: 1285.5225; 4 2023: 1285.5225; 5 2024: 1285.5225; 6 2025: 1285.5225; 7 2026: 1285.5225; 8 2027: 1731.0288; 9 2028: 2670.99; 10 2029: 2670.99; 11 2030: 2670.99; 12 2031: 2670.99; 13 2032: 3080.535; 14 2033: 3262.3963; 15 2034: 3585.2575; 16 2035: 3585.2575; 17 2036: 3585.2575; 18 2037: 3585.2575; 19 2038: 3585.2575; 20 2039: 3585.2575; 21 2040: 3585.2575; 22 2041: 3585.2575; 23 2042: 3585.2575; 24 2043: 3585.2575; 25 2044: 3585.2575; 26 2045: 3585.2575; 27 2046: 3585.2575; 28 2047: 3585.2575; 29 2048: 3585.2575; 30 2049: 3585.2575; 30 2050: 3585.2575
Implied Heat Rate of the total power plant fleet | MMBTU/MWh | 10.1 | 10.1 | 10.1 | 10.1 | 10.1 | 10.1 | 10.1 | 10.1 | 10.1 | 10.1 | 10.1 | 10.1 | 10.1 | 10.1 | 10.1 | 10.1 | 10.1 | 10.1 | 10.1 | 10.1 | 10.1 | 10.0672 | 10.0341 | 10.0341 | 10.0341 | 10.0341 | 10.0272 | 9.9783 | 9.8682 | 9.8682 | 9.8682 | 9.8459 | 9.772 | 9.731 | 9.6639 | 9.6639 | 9.6429 | 9.6035 | 9.6035 | 9.6035 | 9.6035 | 9.6035 | 9.5567 | 9.5567 | 9.5567 | 9.5567 | 9.5567 | 9.5567 | 9.5567 | 9.5567 | 9.5567
Capacity Installed * Heat Rate | MMBTU/hr | 2 2021: 6782.2463; 3 2022: 5648.6665; 4 2023: 0; 5 2024: 0; 6 2025: 0; 7 2026: 0; 8 2027: 4172.166; 9 2028: 8751.0392; 10 2029: 0; 11 2030: 0; 12 2031: 0; 13 2032: 3767.814; 14 2033: 1673.1235; 15 2034: 2970.3235; 16 2035: 0; 17 2036: 0; 18 2037: 0; 19 2038: 0; 20 2039: 0; 21 2040: 0; 22 2041: 0; 23 2042: 0; 24 2043: 0; 25 2044: 0; 26 2045: 0; 27 2046: 0; 28 2047: 0; 29 2048: 0; 30 2049: 0; 30 2050: 0
Energy Revenues | $billion | 4.6895 | 4.6941 | 4.0372 | 5.0412 | 5.4685 | 6.7184 | 6.0627 | 6.0374 | 7.1874 | 4.8745 | 5.072 | 4.9974 | 3.9715 | 4.58 | 4.5793 | 3.3889 | 3.1246 | 3.1152 | 2.8342 | 2.8735 | 2.9972 | 2.9543 | 2.9154 | 2.8957 | 2.8821 | 2.8929 | 2.868 | 2.8513 | 2.827 | 2.8033 | 2.778 | 2.7548 | 2.7182 | 2.6784 | 2.6369 | 2.5974 | 2.5658 | 2.5292 | 2.4969 | 2.4616 | 2.4189 | 2.3714 | 2.32 | 2.2675 | 2.214 | 2.1575 | 2.0933 | 2.0325 | 1.9951 | 1.9346 | 1.8581
Capacity Revenues | $billion | 0 | 0 | 0 | 0 | 0 | 0 | 0 | 0.37261 | 0.37872 | 0.45788 | 0.3197 | 0.33055 | 0.31842 | 0.25905 | 0.28757 | 0.29974 | 0.24695 | 0.23932 | 0.23361 | 0.23981 | 0.24313 | 0.23856 | 0.23428 | 0.23152 | 0.22921 | 0.22877 | 0.22546 | 0.22274 | 0.21938 | 0.21601 | 0.21245 | 0.209 | 0.20447 | 0.19963 | 0.19463 | 0.1897 | 0.18527 | 0.18039 | 0.17572 | 0.17074 | 0.16513 | 0.15909 | 0.15267 | 0.14606 | 0.13925 | 0.13211 | 0.12435 | 0.11663 | 0.11001 | 0.10182 | 0.092551
New capacity | MW | 0 | 0 | 0 | 0 | 0 | 0 | 458.1 | 0 | 0 | 458.1 | 0 | 0 | 0 | 0 | 0 | 0 | 0 | 0 | 0 | 0 | 0 | 699.5613 | 585.9613 | 0 | 0 | 0 | 0 | 445.5063 | 939.9613 | 0 | 0 | 0 | 409.545 | 181.8613 | 322.8613 | 0 | 0 | 0 | 0 | 0 | 0 | 0 | 0 | 0 | 0 | 0 | 0 | 0 | 0 | 0 | 0
GAP due to annual new cap limit | TWh | 2 2021: 0; 3 2022: 0; 4 2023: 0; 5 2024: 0; 6 2025: 0; 7 2026: 0; 8 2027: 0; 9 2028: 0; 10 2029: 0; 11 2030: 0; 12 2031: 0; 13 2032: 0; 14 2033: 0; 15 2034: 0; 16 2035: 0; 17 2036: 0; 18 2037: 0; 19 2038: 0; 20 2039: 0; 21 2040: 0; 22 2041: 0; 23 2042: 0; 24 2043: 0; 25 2044: 0; 26 2045: 0; 27 2046: 0; 28 2047: 0; 29 2048: 0; 30 2049: 0; 30 2050: 0
CAPEX | $billion | 0.22405 | 0.22896 | 0.23258 | 0.4738 | 0.48656 | 0.50171 | 0.25845 | 0.26539 | 0.27055 | 0 | 0 | 0 | 0 | 0 | 0 | 0.45887 | 0.85196 | 0.86801 | 0.88915 | 0.9065 | 1.1712 | 0.95457 | 1.3022 | 1.3225 | 1.3431 | 1.3606 | 1.7895 | 1.5486 | 0.93833 | 0.95192 | 0.96473 | 0.97806 | 0.54706 | 0.35461 | 0 | 0 | 0 | 0 | 0 | 0 | 0 | 0 | 0 | 0 | 0 | 0 | 0 | 0 | 0 | 0 | 0
0
0
|  | 0 | 0
|  | 0 | 0 | 0
|  | 0 | 0 | 0 | 0
|  | 0 | 0 | 0 | 0 | 0
|  | 0.22405 | 0.22896 | 0.23258 | 0.2369 | 0.24328 | 0.25086
|  |  | 0 | 0 | 0 | 0 | 0 | 0
|  |  |  | 0 | 0 | 0 | 0 | 0 | 0
[5 empty] | 0.2369 | 0.24328 | 0.25086 | 0.25845 | 0.26539 | 0.27055
[6 empty] | 0 | 0 | 0 | 0 | 0 | 0
[7 empty] | 0 | 0 | 0 | 0 | 0 | 0
[8 empty] | 0 | 0 | 0 | 0 | 0 | 0
[9 empty] | 0 | 0 | 0 | 0 | 0 | 0
[10 empty] | 0 | 0 | 0 | 0 | 0 | 0
[11 empty] | 0 | 0 | 0 | 0 | 0 | 0
[12 empty] | 0 | 0 | 0 | 0 | 0 | 0
[13 empty] | 0 | 0 | 0 | 0 | 0 | 0
[14 empty] | 0 | 0 | 0 | 0 | 0 | 0
[15 empty] | 0 | 0 | 0 | 0 | 0 | 0
[16 empty] | 0 | 0 | 0 | 0 | 0 | 0
[17 empty] | 0.45887 | 0.46362 | 0.47236 | 0.48386 | 0.4933 | 0.63732
[18 empty] | 0.38834 | 0.39565 | 0.40529 | 0.4132 | 0.53383 | 0.54228
[19 empty] | 0 | 0 | 0 | 0 | 0 | 0
[20 empty] | 0 | 0 | 0 | 0 | 0 | 0
[21 empty] | 0 | 0 | 0 | 0 | 0 | 0
[22 empty] | 0 | 0 | 0 | 0 | 0 | 0
[23 empty] | 0.41229 | 0.41873 | 0.42527 | 0.4319 | 0.43752 | 0.44415
[24 empty] | 0.88347 | 0.89726 | 0.91124 | 0.9231 | 0.93709 | 0.95052
[25 empty] | 0 | 0 | 0 | 0 | 0 | 0
[26 empty] | 0 | 0 | 0 | 0 | 0 | 0
[27 empty] | 0 | 0 | 0 | 0 | 0 | 0
[28 empty] | 0.40829 | 0.41415 | 0.42032 | 0.42641 | 0.43215 | 0.43812
[29 empty] | 0.1839 | 0.18665 | 0.18935 | 0.1919 | 0.19455 | 0.19712
[30 empty] | 0.33136 | 0.33616 | 0.34068 | 0.34539 | 0.34994 | 0.35461
[31 empty] | 0 | 0 | 0 | 0 | 0 | 0
[32 empty] | 0 | 0 | 0 | 0 | 0 | 0
[33 empty] | 0 | 0 | 0 | 0 | 0 | 0
[34 empty] | 0 | 0 | 0 | 0 | 0 | 0
[35 empty] | 0 | 0 | 0 | 0 | 0 | 0
[36 empty] | 0 | 0 | 0 | 0 | 0 | 0
[37 empty] | 0 | 0 | 0 | 0 | 0 | 0
[38 empty] | 0 | 0 | 0 | 0 | 0 | 0
[39 empty] | 0 | 0 | 0 | 0 | 0 | 0
[40 empty] | 0 | 0 | 0 | 0 | 0 | 0
[41 empty] | 0 | 0 | 0 | 0 | 0 | 0
[42 empty] | 0 | 0 | 0 | 0 | 0 | 0
[43 empty] | 0 | 0 | 0 | 0 | 0 | 0
[44 empty] | 0 | 0 | 0 | 0 | 0 | 0
[45 empty] | 0 | 0 | 0 | 0 | 0 | 0
[46 empty] | 0 | 0 | 0 | 0 | 0 | 0
[47 empty] | 0 | 0 | 0 | 0 | 0 | 0
Debt | $billion | 0.089618 | 0.091584 | 0.093033 | 0.18952 | 0.19462 | 0.20069 | 0.10338 | 0.10616 | 0.10822 | 0 | 0 | 0 | 0 | 0 | 0 | 0.18355 | 0.34078 | 0.3472 | 0.35566 | 0.3626 | 0.46846 | 0.38183 | 0.52088 | 0.52901 | 0.53726 | 0.54425 | 0.71581 | 0.61943 | 0.37533 | 0.38077 | 0.38589 | 0.39123 | 0.21882 | 0.14184 | 0 | 0 | 0 | 0 | 0 | 0 | 0 | 0 | 0 | 0 | 0 | 0 | 0 | 0 | 0 | 0 | 0
Equity | $billion | 0.13443 | 0.13738 | 0.13955 | 0.28428 | 0.29193 | 0.30103 | 0.15507 | 0.15923 | 0.16233 | 0 | 0 | 0 | 0 | 0 | 0 | 0.27532 | 0.51118 | 0.52081 | 0.53349 | 0.5439 | 0.70269 | 0.57274 | 0.78132 | 0.79351 | 0.80588 | 0.81637 | 1.0737 | 0.92915 | 0.563 | 0.57115 | 0.57884 | 0.58684 | 0.32823 | 0.21277 | 0 | 0 | 0 | 0 | 0 | 0 | 0 | 0 | 0 | 0 | 0 | 0 | 0 | 0 | 0 | 0 | 0
Principal | $billion | 0 | 0 | 0 | 0 | 0 | 0 | -0.026758 | -0.028029 | -0.02936 | -0.059568 | -0.062397 | -0.065361 | -0.068466 | -0.071718 | -0.075124 | -0.078693 | -0.082431 | -0.086346 | -0.090448 | -0.094744 | -0.099244 | -0.10713 | -0.16281 | -0.17054 | -0.12085 | -0.12659 | -0.1326 | -0.18744 | -0.30028 | -0.31454 | -0.32948 | -0.34514 | -0.4095 | -0.45054 | -0.51082 | -0.53508 | -0.44648 | -0.3662 | -0.3836 | -0.40182 | -0.4209 | -0.4409 | -0.36447 | -0.1733 | -0.18153 | -0.19015 | -0.19918 | -0.11243 | -0.074444 | 0 | 0 | 0 | 0 | 0 | 0 | 0 | 0 | 0 | 0 | 0 | 0 | 0 | 0 | 0 | 0
|  | 0 | 0 | 0 | 0 | 0 | 0 | 0 | 0 | 0 | 0 | 0 | 0 | 0 | 0 | 0
|  |  | 0 | 0 | 0 | 0 | 0 | 0 | 0 | 0 | 0 | 0 | 0 | 0 | 0 | 0 | 0
|  |  |  | 0 | 0 | 0 | 0 | 0 | 0 | 0 | 0 | 0 | 0 | 0 | 0 | 0 | 0 | 0
[5 empty] | 0 | 0 | 0 | 0 | 0 | 0 | 0 | 0 | 0 | 0 | 0 | 0 | 0 | 0 | 0
[6 empty] | 0 | 0 | 0 | 0 | 0 | 0 | 0 | 0 | 0 | 0 | 0 | 0 | 0 | 0 | 0
[7 empty] | 0 | 0 | 0 | 0 | 0 | 0 | 0 | 0 | 0 | 0 | 0 | 0 | 0 | 0 | 0
[8 empty] | -0.026758 | -0.028029 | -0.02936 | -0.030755 | -0.032216 | -0.033746 | -0.035349 | -0.037028 | -0.038787 | -0.040629 | -0.042559 | -0.04458 | -0.046698 | -0.048916 | -0.05124
[9 empty] | 0 | 0 | 0 | 0 | 0 | 0 | 0 | 0 | 0 | 0 | 0 | 0 | 0 | 0 | 0
[10 empty] | 0 | 0 | 0 | 0 | 0 | 0 | 0 | 0 | 0 | 0 | 0 | 0 | 0 | 0 | 0
[11 empty] | -0.028813 | -0.030182 | -0.031615 | -0.033117 | -0.03469 | -0.036338 | -0.038064 | -0.039872 | -0.041766 | -0.04375 | -0.045828 | -0.048005 | -0.050285 | -0.052673 | -0.055175
[12 empty] | 0 | 0 | 0 | 0 | 0 | 0 | 0 | 0 | 0 | 0 | 0 | 0 | 0 | 0 | 0
[13 empty] | 0 | 0 | 0 | 0 | 0 | 0 | 0 | 0 | 0 | 0 | 0 | 0 | 0 | 0 | 0
[14 empty] | 0 | 0 | 0 | 0 | 0 | 0 | 0 | 0 | 0 | 0 | 0 | 0 | 0 | 0 | 0
[15 empty] | 0 | 0 | 0 | 0 | 0 | 0 | 0 | 0 | 0 | 0 | 0 | 0 | 0 | 0 | 0
[16 empty] | 0 | 0 | 0 | 0 | 0 | 0 | 0 | 0 | 0 | 0 | 0 | 0 | 0 | 0 | 0
[17 empty] | 0 | 0 | 0 | 0 | 0 | 0 | 0 | 0 | 0 | 0 | 0 | 0 | 0 | 0 | 0
[18 empty] | 0 | 0 | 0 | 0 | 0 | 0 | 0 | 0 | 0 | 0 | 0 | 0 | 0 | 0 | 0
[19 empty] | 0 | 0 | 0 | 0 | 0 | 0 | 0 | 0 | 0 | 0 | 0 | 0 | 0 | 0 | 0
[20 empty] | 0 | 0 | 0 | 0 | 0 | 0 | 0 | 0 | 0 | 0 | 0 | 0 | 0 | 0 | 0
[21 empty] | 0 | 0 | 0 | 0 | 0 | 0 | 0 | 0 | 0 | 0 | 0 | 0 | 0 | 0 | 0
[22 empty] | 0 | 0 | 0 | 0 | 0 | 0 | 0 | 0 | 0 | 0 | 0 | 0 | 0 | 0 | 0
[23 empty] | -0.056842 | -0.059542 | -0.06237 | -0.065333 | -0.068436 | -0.071687 | -0.075092 | -0.078659 | -0.082395 | -0.086309 | -0.090408 | -0.094703 | -0.099201 | -0.10391 | -0.10885
[24 empty] | -0.050594 | -0.052998 | -0.055515 | -0.058152 | -0.060914 | -0.063808 | -0.066838 | -0.070013 | -0.073339 | -0.076822 | -0.080471 | -0.084294 | -0.088298 | -0.092492 | -0.096885
[25 empty] | 0 | 0 | 0 | 0 | 0 | 0 | 0 | 0 | 0 | 0 | 0 | 0 | 0 | 0 | 0
[26 empty] | 0 | 0 | 0 | 0 | 0 | 0 | 0 | 0 | 0 | 0 | 0 | 0 | 0 | 0 | 0
[27 empty] | 0 | 0 | 0 | 0 | 0 | 0 | 0 | 0 | 0 | 0 | 0 | 0 | 0 | 0 | 0
[28 empty] | 0 | 0 | 0 | 0 | 0 | 0 | 0 | 0 | 0 | 0 | 0 | 0 | 0 | 0 | 0
[29 empty] | -0.04854 | -0.050846 | -0.053261 | -0.055791 | -0.058441 | -0.061217 | -0.064125 | -0.067171 | -0.070362 | -0.073704 | -0.077205 | -0.080872 | -0.084713 | -0.088737 | -0.092952
[30 empty] | -0.10394 | -0.10887 | -0.11405 | -0.11946 | -0.12514 | -0.13108 | -0.13731 | -0.14383 | -0.15066 | -0.15782 | -0.16531 | -0.17317 | -0.18139 | -0.19001 | -0.19903
[31 empty] | 0 | 0 | 0 | 0 | 0 | 0 | 0 | 0 | 0 | 0 | 0 | 0 | 0 | 0 | 0
[32 empty] | 0 | 0 | 0 | 0 | 0 | 0 | 0 | 0 | 0 | 0 | 0 | 0 | 0 | 0 | 0
[33 empty] | 0 | 0 | 0 | 0 | 0 | 0 | 0 | 0 | 0 | 0 | 0 | 0 | 0 | 0 | 0
[34 empty] | -0.047966 | -0.050245 | -0.052631 | -0.055131 | -0.05775 | -0.060493 | -0.063366 | -0.066376 | -0.069529 | -0.072832 | -0.076291 | -0.079915 | -0.083711 | -0.087688 | -0.091853
[35 empty] | -0.021598 | -0.022624 | -0.023699 | -0.024825 | -0.026004 | -0.027239 | -0.028533 | -0.029888 | -0.031308 | -0.032795 | -0.034353 | -0.035984 | -0.037694 | -0.039484 | -0.04136
[36 empty] | -0.038875 | -0.040722 | -0.042656 | -0.044682 | -0.046804 | -0.049028 | -0.051357 | -0.053796 | -0.056351 | -0.059028 | -0.061832 | -0.064769 | -0.067845 | -0.071068 | -0.074444
[37 empty] | 0 | 0 | 0 | 0 | 0 | 0 | 0 | 0 | 0 | 0 | 0 | 0 | 0 | 0 | 0
[38 empty] | 0 | 0 | 0 | 0 | 0 | 0 | 0 | 0 | 0 | 0 | 0 | 0 | 0 | 0 | 0
[39 empty] | 0 | 0 | 0 | 0 | 0 | 0 | 0 | 0 | 0 | 0 | 0 | 0 | 0 | 0 | 0
[40 empty] | 0 | 0 | 0 | 0 | 0 | 0 | 0 | 0 | 0 | 0 | 0 | 0 | 0 | 0 | 0
[41 empty] | 0 | 0 | 0 | 0 | 0 | 0 | 0 | 0 | 0 | 0 | 0 | 0 | 0 | 0 | 0
[42 empty] | 0 | 0 | 0 | 0 | 0 | 0 | 0 | 0 | 0 | 0 | 0 | 0 | 0 | 0 | 0
[43 empty] | 0 | 0 | 0 | 0 | 0 | 0 | 0 | 0 | 0 | 0 | 0 | 0 | 0 | 0 | 0
[44 empty] | 0 | 0 | 0 | 0 | 0 | 0 | 0 | 0 | 0 | 0 | 0 | 0 | 0 | 0 | 0
[45 empty] | 0 | 0 | 0 | 0 | 0 | 0 | 0 | 0 | 0 | 0 | 0 | 0 | 0 | 0 | 0
[46 empty] | 0 | 0 | 0 | 0 | 0 | 0 | 0 | 0 | 0 | 0 | 0 | 0 | 0 | 0 | 0
[47 empty] | 0 | 0 | 0 | 0 | 0 | 0 | 0 | 0 | 0 | 0 | 0 | 0 | 0 | 0 | 0
[48 empty] | 0 | 0 | 0 | 0 | 0 | 0 | 0 | 0 | 0 | 0 | 0 | 0 | 0 | 0 | 0
[49 empty] | 0 | 0 | 0 | 0 | 0 | 0 | 0 | 0 | 0 | 0 | 0 | 0 | 0 | 0 | 0
[50 empty] | 0 | 0 | 0 | 0 | 0 | 0 | 0 | 0 | 0 | 0 | 0 | 0 | 0 | 0 | 0
[51 empty] | 0 | 0 | 0 | 0 | 0 | 0 | 0 | 0 | 0 | 0 | 0 | 0 | 0 | 0 | 0
[52 empty] | 0 | 0 | 0 | 0 | 0 | 0 | 0 | 0 | 0 | 0 | 0 | 0 | 0 | 0 | 0
[53 empty] | 0 | 0 | 0 | 0 | 0 | 0 | 0 | 0 | 0 | 0 | 0 | 0 | 0 | 0 | 0
Interest | $billion | 0 | 0 | 0 | 0 | 0 | 0 | -0.026916 | -0.025645 | -0.024313 | -0.051902 | -0.049072 | -0.046109 | -0.043004 | -0.039752 | -0.036345 | -0.032777 | -0.029039 | -0.025123 | -0.021022 | -0.016726 | -0.012225 | -0.064689 | -0.11049 | -0.10276 | -0.094659 | -0.088919 | -0.082906 | -0.12543 | -0.22108 | -0.20682 | -0.19188 | -0.17623 | -0.20808 | -0.21036 | -0.22806 | -0.2038 | -0.17838 | -0.15717 | -0.13978 | -0.12156 | -0.10247 | -0.082479 | -0.061536 | -0.044224 | -0.035992 | -0.02737 | -0.018338 | -0.0088764 | -0.0035361 | 0 | 0 | 0 | 0 | 0 | 0 | 0 | 0 | 0 | 0 | 0 | 0 | 0 | 0 | 0 | 0
|  | 0 | 0 | 0 | 0 | 0 | 0 | 0 | 0 | 0 | 0 | 0 | 0 | 0 | 0 | 0
|  |  | 0 | 0 | 0 | 0 | 0 | 0 | 0 | 0 | 0 | 0 | 0 | 0 | 0 | 0 | 0
|  |  |  | 0 | 0 | 0 | 0 | 0 | 0 | 0 | 0 | 0 | 0 | 0 | 0 | 0 | 0 | 0
[5 empty] | 0 | 0 | 0 | 0 | 0 | 0 | 0 | 0 | 0 | 0 | 0 | 0 | 0 | 0 | 0
[6 empty] | 0 | 0 | 0 | 0 | 0 | 0 | 0 | 0 | 0 | 0 | 0 | 0 | 0 | 0 | 0
[7 empty] | 0 | 0 | 0 | 0 | 0 | 0 | 0 | 0 | 0 | 0 | 0 | 0 | 0 | 0 | 0
[8 empty] | -0.026916 | -0.025645 | -0.024313 | -0.022919 | -0.021458 | -0.019928 | -0.018325 | -0.016646 | -0.014887 | -0.013045 | -0.011115 | -0.0090931 | -0.0069756 | -0.0047574 | -0.0024339
[9 empty] | 0 | 0 | 0 | 0 | 0 | 0 | 0 | 0 | 0 | 0 | 0 | 0 | 0 | 0 | 0
[10 empty] | 0 | 0 | 0 | 0 | 0 | 0 | 0 | 0 | 0 | 0 | 0 | 0 | 0 | 0 | 0
[11 empty] | -0.028983 | -0.027614 | -0.026181 | -0.024679 | -0.023106 | -0.021458 | -0.019732 | -0.017924 | -0.01603 | -0.014046 | -0.011968 | -0.0097915 | -0.0075113 | -0.0051228 | -0.0026208
[12 empty] | 0 | 0 | 0 | 0 | 0 | 0 | 0 | 0 | 0 | 0 | 0 | 0 | 0 | 0 | 0
[13 empty] | 0 | 0 | 0 | 0 | 0 | 0 | 0 | 0 | 0 | 0 | 0 | 0 | 0 | 0 | 0
[14 empty] | 0 | 0 | 0 | 0 | 0 | 0 | 0 | 0 | 0 | 0 | 0 | 0 | 0 | 0 | 0
[15 empty] | 0 | 0 | 0 | 0 | 0 | 0 | 0 | 0 | 0 | 0 | 0 | 0 | 0 | 0 | 0
[16 empty] | 0 | 0 | 0 | 0 | 0 | 0 | 0 | 0 | 0 | 0 | 0 | 0 | 0 | 0 | 0
[17 empty] | 0 | 0 | 0 | 0 | 0 | 0 | 0 | 0 | 0 | 0 | 0 | 0 | 0 | 0 | 0
[18 empty] | 0 | 0 | 0 | 0 | 0 | 0 | 0 | 0 | 0 | 0 | 0 | 0 | 0 | 0 | 0
[19 empty] | 0 | 0 | 0 | 0 | 0 | 0 | 0 | 0 | 0 | 0 | 0 | 0 | 0 | 0 | 0
[20 empty] | 0 | 0 | 0 | 0 | 0 | 0 | 0 | 0 | 0 | 0 | 0 | 0 | 0 | 0 | 0
[21 empty] | 0 | 0 | 0 | 0 | 0 | 0 | 0 | 0 | 0 | 0 | 0 | 0 | 0 | 0 | 0
[22 empty] | 0 | 0 | 0 | 0 | 0 | 0 | 0 | 0 | 0 | 0 | 0 | 0 | 0 | 0 | 0
[23 empty] | -0.057178 | -0.054478 | -0.051649 | -0.048687 | -0.045583 | -0.042333 | -0.038928 | -0.035361 | -0.031624 | -0.027711 | -0.023611 | -0.019317 | -0.014818 | -0.010106 | -0.0051703
[24 empty] | -0.050893 | -0.04849 | -0.045972 | -0.043336 | -0.040573 | -0.03768 | -0.034649 | -0.031474 | -0.028149 | -0.024665 | -0.021016 | -0.017194 | -0.01319 | -0.0089954 | -0.0046021
[25 empty] | 0 | 0 | 0 | 0 | 0 | 0 | 0 | 0 | 0 | 0 | 0 | 0 | 0 | 0 | 0
[26 empty] | 0 | 0 | 0 | 0 | 0 | 0 | 0 | 0 | 0 | 0 | 0 | 0 | 0 | 0 | 0
[27 empty] | 0 | 0 | 0 | 0 | 0 | 0 | 0 | 0 | 0 | 0 | 0 | 0 | 0 | 0 | 0
[28 empty] | 0 | 0 | 0 | 0 | 0 | 0 | 0 | 0 | 0 | 0 | 0 | 0 | 0 | 0 | 0
[29 empty] | -0.048827 | -0.046521 | -0.044106 | -0.041576 | -0.038926 | -0.03615 | -0.033242 | -0.030197 | -0.027006 | -0.023664 | -0.020163 | -0.016496 | -0.012654 | -0.0086303 | -0.0044152
[30 empty] | -0.10455 | -0.099614 | -0.094443 | -0.089025 | -0.083351 | -0.077407 | -0.071181 | -0.064658 | -0.057826 | -0.05067 | -0.043174 | -0.035321 | -0.027096 | -0.01848 | -0.0094541
[31 empty] | 0 | 0 | 0 | 0 | 0 | 0 | 0 | 0 | 0 | 0 | 0 | 0 | 0 | 0 | 0
[32 empty] | 0 | 0 | 0 | 0 | 0 | 0 | 0 | 0 | 0 | 0 | 0 | 0 | 0 | 0 | 0
[33 empty] | 0 | 0 | 0 | 0 | 0 | 0 | 0 | 0 | 0 | 0 | 0 | 0 | 0 | 0 | 0
[34 empty] | -0.048249 | -0.045971 | -0.043584 | -0.041084 | -0.038466 | -0.035723 | -0.032849 | -0.029839 | -0.026686 | -0.023384 | -0.019924 | -0.0163 | -0.012504 | -0.0085282 | -0.004363
[35 empty] | -0.021726 | -0.0207 | -0.019625 | -0.0185 | -0.01732 | -0.016085 | -0.014791 | -0.013436 | -0.012016 | -0.010529 | -0.0089715 | -0.0073398 | -0.0056305 | -0.0038401 | -0.0019646
[36 empty] | -0.039105 | -0.037258 | -0.035324 | -0.033298 | -0.031175 | -0.028952 | -0.026623 | -0.024184 | -0.021628 | -0.018952 | -0.016148 | -0.013211 | -0.010134 | -0.0069118 | -0.0035361
[37 empty] | 0 | 0 | 0 | 0 | 0 | 0 | 0 | 0 | 0 | 0 | 0 | 0 | 0 | 0 | 0
[38 empty] | 0 | 0 | 0 | 0 | 0 | 0 | 0 | 0 | 0 | 0 | 0 | 0 | 0 | 0 | 0
[39 empty] | 0 | 0 | 0 | 0 | 0 | 0 | 0 | 0 | 0 | 0 | 0 | 0 | 0 | 0 | 0
[40 empty] | 0 | 0 | 0 | 0 | 0 | 0 | 0 | 0 | 0 | 0 | 0 | 0 | 0 | 0 | 0
[41 empty] | 0 | 0 | 0 | 0 | 0 | 0 | 0 | 0 | 0 | 0 | 0 | 0 | 0 | 0 | 0
[42 empty] | 0 | 0 | 0 | 0 | 0 | 0 | 0 | 0 | 0 | 0 | 0 | 0 | 0 | 0 | 0
[43 empty] | 0 | 0 | 0 | 0 | 0 | 0 | 0 | 0 | 0 | 0 | 0 | 0 | 0 | 0 | 0
[44 empty] | 0 | 0 | 0 | 0 | 0 | 0 | 0 | 0 | 0 | 0 | 0 | 0 | 0 | 0 | 0
[45 empty] | 0 | 0 | 0 | 0 | 0 | 0 | 0 | 0 | 0 | 0 | 0 | 0 | 0 | 0 | 0
[46 empty] | 0 | 0 | 0 | 0 | 0 | 0 | 0 | 0 | 0 | 0 | 0 | 0 | 0 | 0 | 0
[47 empty] | 0 | 0 | 0 | 0 | 0 | 0 | 0 | 0 | 0 | 0 | 0 | 0 | 0 | 0 | 0
[48 empty] | 0 | 0 | 0 | 0 | 0 | 0 | 0 | 0 | 0 | 0 | 0 | 0 | 0 | 0 | 0
[49 empty] | 0 | 0 | 0 | 0 | 0 | 0 | 0 | 0 | 0 | 0 | 0 | 0 | 0 | 0 | 0
[50 empty] | 0 | 0 | 0 | 0 | 0 | 0 | 0 | 0 | 0 | 0 | 0 | 0 | 0 | 0 | 0
[51 empty] | 0 | 0 | 0 | 0 | 0 | 0 | 0 | 0 | 0 | 0 | 0 | 0 | 0 | 0 | 0
[52 empty] | 0 | 0 | 0 | 0 | 0 | 0 | 0 | 0 | 0 | 0 | 0 | 0 | 0 | 0 | 0
[53 empty] | 0 | 0 | 0 | 0 | 0 | 0 | 0 | 0 | 0 | 0 | 0 | 0 | 0 | 0 | 0
Depreciation | $billion | 0 | 0 | 0 | 0 | 0 | 0 | 0.053123 | 0.10227 | 0.094588 | 0.14471 | 0.19105 | 0.17672 | 0.16347 | 0.15121 | 0.14383 | 0.13776 | 0.13219 | 0.13126 | 0.13126 | 0.13126 | 0.13126 | 0.24411 | 0.44895 | 0.52556 | 0.496 | 0.46864 | 0.41173 | 0.45309 | 0.72693 | 0.85826 | 0.77992 | 0.74049 | 0.79918 | 0.8964 | 0.96823 | 0.99906 | 0.96707 | 0.94058 | 0.91608 | 0.89341 | 0.87956 | 0.80415 | 0.67608 | 0.61626 | 0.61633 | 0.61626 | 0.61633 | 0.55893 | 0.37892 | 0.25612 | 0.25615 | 0.25612 | 0.1995 | 0.11732 | 0.045917 | 0 | 0 | 0 | 0 | 0 | 0 | 0 | 0 | 0 | 0 | 0 | 0 | 0 | 0 | 0 | 0 | 0
|  | 0 | 0 | 0 | 0 | 0 | 0 | 0 | 0 | 0 | 0 | 0 | 0 | 0 | 0 | 0 | 0 | 0 | 0 | 0 | 0 | 0
|  |  | 0 | 0 | 0 | 0 | 0 | 0 | 0 | 0 | 0 | 0 | 0 | 0 | 0 | 0 | 0 | 0 | 0 | 0 | 0 | 0 | 0
|  |  |  | 0 | 0 | 0 | 0 | 0 | 0 | 0 | 0 | 0 | 0 | 0 | 0 | 0 | 0 | 0 | 0 | 0 | 0 | 0 | 0 | 0
[5 empty] | 0 | 0 | 0 | 0 | 0 | 0 | 0 | 0 | 0 | 0 | 0 | 0 | 0 | 0 | 0 | 0 | 0 | 0 | 0 | 0 | 0
[6 empty] | 0 | 0 | 0 | 0 | 0 | 0 | 0 | 0 | 0 | 0 | 0 | 0 | 0 | 0 | 0 | 0 | 0 | 0 | 0 | 0 | 0
[7 empty] | 0 | 0 | 0 | 0 | 0 | 0 | 0 | 0 | 0 | 0 | 0 | 0 | 0 | 0 | 0 | 0 | 0 | 0 | 0 | 0 | 0
[8 empty] | 0.053123 | 0.10227 | 0.094588 | 0.087505 | 0.080932 | 0.074868 | 0.069244 | 0.06406 | 0.06321 | 0.063195 | 0.06321 | 0.063195 | 0.06321 | 0.063195 | 0.06321 | 0.063195 | 0.06321 | 0.063195 | 0.06321 | 0.063195 | 0.031605
[9 empty] | 0 | 0 | 0 | 0 | 0 | 0 | 0 | 0 | 0 | 0 | 0 | 0 | 0 | 0 | 0 | 0 | 0 | 0 | 0 | 0 | 0
[10 empty] | 0 | 0 | 0 | 0 | 0 | 0 | 0 | 0 | 0 | 0 | 0 | 0 | 0 | 0 | 0 | 0 | 0 | 0 | 0 | 0 | 0
[11 empty] | 0.057203 | 0.11012 | 0.10185 | 0.094226 | 0.087148 | 0.080619 | 0.074563 | 0.06898 | 0.068065 | 0.068049 | 0.068065 | 0.068049 | 0.068065 | 0.068049 | 0.068065 | 0.068049 | 0.068065 | 0.068049 | 0.068065 | 0.068049 | 0.034032
[12 empty] | 0 | 0 | 0 | 0 | 0 | 0 | 0 | 0 | 0 | 0 | 0 | 0 | 0 | 0 | 0 | 0 | 0 | 0 | 0 | 0 | 0
[13 empty] | 0 | 0 | 0 | 0 | 0 | 0 | 0 | 0 | 0 | 0 | 0 | 0 | 0 | 0 | 0 | 0 | 0 | 0 | 0 | 0 | 0
[14 empty] | 0 | 0 | 0 | 0 | 0 | 0 | 0 | 0 | 0 | 0 | 0 | 0 | 0 | 0 | 0 | 0 | 0 | 0 | 0 | 0 | 0
[15 empty] | 0 | 0 | 0 | 0 | 0 | 0 | 0 | 0 | 0 | 0 | 0 | 0 | 0 | 0 | 0 | 0 | 0 | 0 | 0 | 0 | 0
[16 empty] | 0 | 0 | 0 | 0 | 0 | 0 | 0 | 0 | 0 | 0 | 0 | 0 | 0 | 0 | 0 | 0 | 0 | 0 | 0 | 0 | 0
[17 empty] | 0 | 0 | 0 | 0 | 0 | 0 | 0 | 0 | 0 | 0 | 0 | 0 | 0 | 0 | 0 | 0 | 0 | 0 | 0 | 0 | 0
[18 empty] | 0 | 0 | 0 | 0 | 0 | 0 | 0 | 0 | 0 | 0 | 0 | 0 | 0 | 0 | 0 | 0 | 0 | 0 | 0 | 0 | 0
[19 empty] | 0 | 0 | 0 | 0 | 0 | 0 | 0 | 0 | 0 | 0 | 0 | 0 | 0 | 0 | 0 | 0 | 0 | 0 | 0 | 0 | 0
[20 empty] | 0 | 0 | 0 | 0 | 0 | 0 | 0 | 0 | 0 | 0 | 0 | 0 | 0 | 0 | 0 | 0 | 0 | 0 | 0 | 0 | 0
[21 empty] | 0 | 0 | 0 | 0 | 0 | 0 | 0 | 0 | 0 | 0 | 0 | 0 | 0 | 0 | 0 | 0 | 0 | 0 | 0 | 0 | 0
[22 empty] | 0 | 0 | 0 | 0 | 0 | 0 | 0 | 0 | 0 | 0 | 0 | 0 | 0 | 0 | 0 | 0 | 0 | 0 | 0 | 0 | 0
[23 empty] | 0.11285 | 0.21724 | 0.20093 | 0.18589 | 0.17192 | 0.15904 | 0.1471 | 0.13608 | 0.13428 | 0.13425 | 0.13428 | 0.13425 | 0.13428 | 0.13425 | 0.13428 | 0.13425 | 0.13428 | 0.13425 | 0.13428 | 0.13425 | 0.067138
[24 empty] | 0.10045 | 0.19337 | 0.17885 | 0.16546 | 0.15303 | 0.14156 | 0.13093 | 0.12113 | 0.11952 | 0.11949 | 0.11952 | 0.11949 | 0.11952 | 0.11949 | 0.11952 | 0.11949 | 0.11952 | 0.11949 | 0.11952 | 0.11949 | 0.059759
[25 empty] | 0 | 0 | 0 | 0 | 0 | 0 | 0 | 0 | 0 | 0 | 0 | 0 | 0 | 0 | 0 | 0 | 0 | 0 | 0 | 0 | 0
[26 empty] | 0 | 0 | 0 | 0 | 0 | 0 | 0 | 0 | 0 | 0 | 0 | 0 | 0 | 0 | 0 | 0 | 0 | 0 | 0 | 0 | 0
[27 empty] | 0 | 0 | 0 | 0 | 0 | 0 | 0 | 0 | 0 | 0 | 0 | 0 | 0 | 0 | 0 | 0 | 0 | 0 | 0 | 0 | 0
[28 empty] | 0 | 0 | 0 | 0 | 0 | 0 | 0 | 0 | 0 | 0 | 0 | 0 | 0 | 0 | 0 | 0 | 0 | 0 | 0 | 0 | 0
[29 empty] | 0.096369 | 0.18552 | 0.17159 | 0.15874 | 0.14682 | 0.13582 | 0.12561 | 0.11621 | 0.11467 | 0.11464 | 0.11467 | 0.11464 | 0.11467 | 0.11464 | 0.11467 | 0.11464 | 0.11467 | 0.11464 | 0.11467 | 0.11464 | 0.057333
[30 empty] | 0.20635 | 0.39724 | 0.36741 | 0.3399 | 0.31437 | 0.29082 | 0.26897 | 0.24883 | 0.24553 | 0.24548 | 0.24553 | 0.24548 | 0.24553 | 0.24548 | 0.24553 | 0.24548 | 0.24553 | 0.24548 | 0.24553 | 0.24548 | 0.12277
[31 empty] | 0 | 0 | 0 | 0 | 0 | 0 | 0 | 0 | 0 | 0 | 0 | 0 | 0 | 0 | 0 | 0 | 0 | 0 | 0 | 0 | 0
[32 empty] | 0 | 0 | 0 | 0 | 0 | 0 | 0 | 0 | 0 | 0 | 0 | 0 | 0 | 0 | 0 | 0 | 0 | 0 | 0 | 0 | 0
[33 empty] | 0 | 0 | 0 | 0 | 0 | 0 | 0 | 0 | 0 | 0 | 0 | 0 | 0 | 0 | 0 | 0 | 0 | 0 | 0 | 0 | 0
[34 empty] | 0.095229 | 0.18332 | 0.16956 | 0.15686 | 0.14508 | 0.13421 | 0.12413 | 0.11483 | 0.11331 | 0.11328 | 0.11331 | 0.11328 | 0.11331 | 0.11328 | 0.11331 | 0.11328 | 0.11331 | 0.11328 | 0.11331 | 0.11328 | 0.056655
[35 empty] | 0.04288 | 0.082547 | 0.076349 | 0.070632 | 0.065326 | 0.060432 | 0.055893 | 0.051708 | 0.051022 | 0.05101 | 0.051022 | 0.05101 | 0.051022 | 0.05101 | 0.051022 | 0.05101 | 0.051022 | 0.05101 | 0.051022 | 0.05101 | 0.025511
[36 empty] | 0.07718 | 0.14858 | 0.13742 | 0.12713 | 0.11758 | 0.10877 | 0.1006 | 0.093069 | 0.091834 | 0.091814 | 0.091834 | 0.091814 | 0.091834 | 0.091814 | 0.091834 | 0.091814 | 0.091834 | 0.091814 | 0.091834 | 0.091814 | 0.045917
[37 empty] | 0 | 0 | 0 | 0 | 0 | 0 | 0 | 0 | 0 | 0 | 0 | 0 | 0 | 0 | 0 | 0 | 0 | 0 | 0 | 0 | 0
[38 empty] | 0 | 0 | 0 | 0 | 0 | 0 | 0 | 0 | 0 | 0 | 0 | 0 | 0 | 0 | 0 | 0 | 0 | 0 | 0 | 0 | 0
[39 empty] | 0 | 0 | 0 | 0 | 0 | 0 | 0 | 0 | 0 | 0 | 0 | 0 | 0 | 0 | 0 | 0 | 0 | 0 | 0 | 0 | 0
[40 empty] | 0 | 0 | 0 | 0 | 0 | 0 | 0 | 0 | 0 | 0 | 0 | 0 | 0 | 0 | 0 | 0 | 0 | 0 | 0 | 0 | 0
[41 empty] | 0 | 0 | 0 | 0 | 0 | 0 | 0 | 0 | 0 | 0 | 0 | 0 | 0 | 0 | 0 | 0 | 0 | 0 | 0 | 0 | 0
[42 empty] | 0 | 0 | 0 | 0 | 0 | 0 | 0 | 0 | 0 | 0 | 0 | 0 | 0 | 0 | 0 | 0 | 0 | 0 | 0 | 0 | 0
[43 empty] | 0 | 0 | 0 | 0 | 0 | 0 | 0 | 0 | 0 | 0 | 0 | 0 | 0 | 0 | 0 | 0 | 0 | 0 | 0 | 0 | 0
[44 empty] | 0 | 0 | 0 | 0 | 0 | 0 | 0 | 0 | 0 | 0 | 0 | 0 | 0 | 0 | 0 | 0 | 0 | 0 | 0 | 0 | 0
[45 empty] | 0 | 0 | 0 | 0 | 0 | 0 | 0 | 0 | 0 | 0 | 0 | 0 | 0 | 0 | 0 | 0 | 0 | 0 | 0 | 0 | 0
[46 empty] | 0 | 0 | 0 | 0 | 0 | 0 | 0 | 0 | 0 | 0 | 0 | 0 | 0 | 0 | 0 | 0 | 0 | 0 | 0 | 0 | 0
[47 empty] | 0 | 0 | 0 | 0 | 0 | 0 | 0 | 0 | 0 | 0 | 0 | 0 | 0 | 0 | 0 | 0 | 0 | 0 | 0 | 0 | 0
[48 empty] | 0 | 0 | 0 | 0 | 0 | 0 | 0 | 0 | 0 | 0 | 0 | 0 | 0 | 0 | 0 | 0 | 0 | 0 | 0 | 0 | 0
[49 empty] | 0 | 0 | 0 | 0 | 0 | 0 | 0 | 0 | 0 | 0 | 0 | 0 | 0 | 0 | 0 | 0 | 0 | 0 | 0 | 0 | 0
[50 empty] | 0 | 0 | 0 | 0 | 0 | 0 | 0 | 0 | 0 | 0 | 0 | 0 | 0 | 0 | 0 | 0 | 0 | 0 | 0 | 0 | 0
[51 empty] | 0 | 0 | 0 | 0 | 0 | 0 | 0 | 0 | 0 | 0 | 0 | 0 | 0 | 0 | 0 | 0 | 0 | 0 | 0 | 0 | 0
[52 empty] | 0 | 0 | 0 | 0 | 0 | 0 | 0 | 0 | 0 | 0 | 0 | 0 | 0 | 0 | 0 | 0 | 0 | 0 | 0 | 0 | 0
[53 empty] | 0 | 0 | 0 | 0 | 0 | 0 | 0 | 0 | 0 | 0 | 0 | 0 | 0 | 0 | 0 | 0 | 0 | 0 | 0 | 0 | 0
Cash Flow | $billion | 1.8101 | 1.8331 | 1.4515 | 1.9347 | 2.1697 | 2.9501 | 2.6196 | 2.8709 | 3.4352 | 2.073 | 2.0855 | 1.9463 | 1.3751 | 1.702 | 1.778 | 0.90937 | 0.64347 | 0.62217 | 0.73132 | 0.74945 | 0.56387 | 0.63147 | 0.31694 | 0.30423 | 0.34865 | 0.3373 | 0.047649 | 0.10565 | 0.31405 | 0.29044 | 0.29277 | 0.26283 | 0.4275 | 0.47467 | 0.61824 | 0.58471 | 0.68789 | 0.75989 | 0.73459 | 0.70654 | 0.67835 | 0.63325 | 0.67638 | 0.84298 | 0.8157 | 0.78782 | 0.75442 | 0.81 | 0.80875 | 0.83557 | 0.80044
Net tax revenues to government | $billion | 1.0073 | 1.0222 | 0.81978 | 1.1569 | 1.2863 | 1.7102 | 1.4381 | 1.5485 | 1.8565 | 1.0244 | 1.0065 | 0.93887 | 0.64309 | 0.82522 | 0.87465 | 0.56362 | 0.55774 | 0.55367 | 0.29074 | 0.29903 | 0.29241 | 0.24802 | 0.1803 | 0.16197 | 0.17185 | 0.18057 | 0.18889 | 0.16965 | 0.08514 | 0.050151 | 0.077875 | 0.086973 | 0.063819 | 0.03107 | 0.0099683 | -0.00029586 | 0.012502 | 0.017793 | 0.022685 | 0.026609 | 0.028416 | 0.042366 | 0.068171 | 0.078191 | 0.073796 | 0.06942 | 0.063689 | 0.071466 | 0.10973 | 0.13061 | 0.1222
Annualized CAPEX | $billion | 0.13443 | 0.13738 | 0.13955 | 0.28428 | 0.29193 | 0.30103 | 0.19932 | 0.20393 | 0.2075 | 0.093304 | 0.094294 | 0.095332 | 0.096418 | 0.097557 | 0.098749 | 0.37532 | 0.61248 | 0.62348 | 0.64055 | 0.65186 | 0.81159 | 0.73097 | 1.0314 | 1.0452 | 1.0015 | 1.0132 | 1.2718 | 1.2157 | 1.0379 | 1.0491 | 1.0599 | 1.0712 | 0.90212 | 0.82949 | 0.69099 | 0.69609 | 0.5874 | 0.49037 | 0.49402 | 0.49785 | 0.50186 | 0.50606 | 0.41309 | 0.20823 | 0.20996 | 0.21177 | 0.21367 | 0.11944 | 0.077237 | 0 | 0
GHG emissions (embodied in PP) | million mt CO2-eq | 0 | 0 | 0 | 0 | 0 | 0 | 0.11773 | 0 | 0 | 0.11773 | 0 | 0 | 0 | 0 | 0 | 0 | 0 | 0 | 0 | 0 | 0 | 0.17979 | 0.15059 | 0 | 0 | 0 | 0 | 0.1145 | 0.24157 | 0 | 0 | 0 | 0.10525 | 0.046738 | 0.082975 | 0 | 0 | 0 | 0 | 0 | 0 | 0 | 0 | 0 | 0 | 0 | 0 | 0 | 0 | 0 | 0
GHG emissions (coal consumed in PP) | million mt CO2-eq | 70.2062 | 68.6075 | 65.2663 | 67.0448 | 69.2195 | 70.238 | 70.4495 | 69.0237 | 71.0033 | 68.9687 | 69.4071 | 70.9919 | 65.2465 | 67.7797 | 63.153 | 56.7256 | 48.8711 | 49.9152 | 44.2389 | 44.2389 | 44.2389 | 42.3037 | 40.6305 | 39.6671 | 38.7036 | 37.7401 | 36.7763 | 35.3376 | 33.5214 | 32.5674 | 31.6137 | 30.6604 | 29.4026 | 28.3305 | 27.1811 | 26.242 | 25.304 | 24.3674 | 23.4321 | 22.4983 | 21.5662 | 20.6358 | 19.7074 | 18.7811 | 17.8572 | 16.9359 | 16.0174 | 15.1022 | 14.1906 | 13.283 | 12.3799
Coal Downstream (Industrial)
Operating Capacity
FOM&VOM
Natural Gas Midstream
Total Utility OPEX | $billion | 13.1176 | 12.6519 | 11.632 | 12.4578 | 12.7065 | 14.4446 | 14.5393 | 19.5529 | 16.7195 | 15.1936 | 16.1184 | 17.3731 | 18.1006 | 17.8039 | 20.3831 | 20.112 | 17.7213 | 19.3669 | 19.8146 | 19.7922 | 19.9415 | 20.0179 | 20.0914 | 20.1397 | 20.2312 | 20.2923 | 20.3918 | 20.4645 | 20.5221 | 20.5345 | 20.4838 | 20.4821 | 20.5161 | 20.5403 | 20.5785 | 20.6008 | 20.6229 | 20.6371 | 20.6551 | 20.6665 | 20.6796 | 20.6884 | 20.7036 | 20.7173 | 20.7435 | 20.7589 | 20.767 | 20.7845 | 20.8128 | 20.8293 | 20.8517
Beginning-Year Balance | $billion | 79.2202 | 85.8727 | 86.6344 | 87.5148 | 92.3724 | 100.0093 | 99.7681 | 106.8351 | 108.0639 | 121.5834 | 139.747 | 148.9294 | 171.6578 | 170.5329 | 171.8928 | 174.7534 | 180.9949 | 179.0135 | 185.9117 | 185.6073 | 187.8433 | 188.896 | 189.8281 | 190.7309 | 192.1216 | 193.2191 | 194.6079 | 195.5716 | 196.3584 | 196.6015 | 196.1905 | 196.3399 | 196.8599 | 197.1697 | 197.7057 | 198.0316 | 198.3627 | 198.5655 | 198.8339 | 199.0061 | 199.2198 | 199.3554 | 199.5968 | 199.8054 | 200.2231 | 200.4806 | 200.6306 | 200.9286 | 201.3745 | 201.6243 | 201.9674
Retirements | $billion | 1.0178 | 0.87336 | 0.74933 | 0.97686 | 0.92224 | 1.0309 | 0.9335 | 0.9214 | 0.95115 | 0.89509 | 1.0313 | 1.519 | 1.9216 | 2.2135 | 0.84296 | 1.0928 | 1.7803 | 1.1787 | 1.2082 | 1.2218 | 1.2412 | 1.2582 | 1.2817 | 1.3053 | 1.3279 | 1.3539 | 1.3764 | 1.3697 | 1.3406 | 1.2849 | 1.3099 | 1.3218 | 1.2904 | 1.2984 | 1.3049 | 1.3105 | 1.3152 | 1.3192 | 1.3219 | 1.3231 | 1.3227 | 1.3206 | 1.3169 | 1.3136 | 1.312 | 1.3139 | 1.3139 | 1.313 | 1.3144 | 1.3155 | 1.3163
Other Adjustments | $billion | -0.011436 | 0.035407 | -0.023056 | 0.19537 | -0.0797 | -0.035962 | 0.070013 | -0.56242 | -0.045838 | 0 | -0.19699 | -0.23734 | -0.099181 | -0.25262 | -0.023415 | 0.11625 | -0.19781 | -0.089769 | -0.094321 | -0.11385 | -0.11609 | -0.12163 | -0.13467 | -0.10666 | -0.11069 | -0.11795 | -0.11266 | -0.10463 | -0.10543 | -0.095911 | -0.10043 | -0.1148 | -0.10916 | -0.11051 | -0.11163 | -0.11149 | -0.11119 | -0.1105 | -0.10891 | -0.10907 | -0.10895 | -0.10835 | -0.10807 | -0.10831 | -0.10852 | -0.10937 | -0.10994 | -0.10959 | -0.10961 | -0.10955 | -0.10942
CAPEX | $billion | 3.0421 | 3.9655 | 4.8418 | 6.091 | 3.6207 | 3.5962 | 4.5508 | 7.6704 | 14.0724 | 18.0855 | 5.9908 | 17.0646 | 6.2112 | 7.8554 | 5.2802 | 7.603 | 7.0164 | 7.9125 | 1.0699 | 3.3906 | 2.1835 | 1.9701 | 2.5293 | 2.7207 | 2.7366 | 2.5809 | 2.1712 | 2.0719 | 1.7625 | 1.5686 | 1.8331 | 1.9291 | 1.5989 | 1.8379 | 1.7017 | 1.7258 | 1.5957 | 1.6738 | 1.5913 | 1.6546 | 1.5635 | 1.6714 | 1.6226 | 1.8449 | 1.7006 | 1.6087 | 1.7549 | 1.8674 | 1.6563 | 1.7512 | 1.7513
Debt | $billion | 1.8253 | 2.3793 | 2.9051 | 3.6546 | 2.1724 | 2.1577 | 2.7305 | 4.6022 | 8.4434 | 10.8513 | 3.5945 | 10.2387 | 3.7267 | 4.7132 | 3.1681 | 4.5618 | 4.2098 | 4.7475 | 0.64196 | 2.0344 | 1.3101 | 1.182 | 1.5176 | 1.6324 | 1.6419 | 1.5485 | 1.3027 | 1.2432 | 1.0575 | 0.94115 | 1.0999 | 1.1574 | 0.95936 | 1.1028 | 1.021 | 1.0355 | 0.95742 | 1.0043 | 0.9548 | 0.99274 | 0.93813 | 1.0029 | 0.97355 | 1.107 | 1.0204 | 0.9652 | 1.053 | 1.1204 | 0.99378 | 1.0507 | 1.0508
Equity | $billion | 1.2168 | 1.5862 | 1.9367 | 2.4364 | 1.4483 | 1.4385 | 1.8203 | 3.0682 | 5.629 | 7.2342 | 2.3963 | 6.8258 | 2.4845 | 3.1422 | 2.1121 | 3.0412 | 2.8066 | 3.165 | 0.42797 | 1.3562 | 0.87341 | 0.78803 | 1.0117 | 1.0883 | 1.0946 | 1.0323 | 0.86848 | 0.82877 | 0.70499 | 0.62743 | 0.73324 | 0.77163 | 0.63958 | 0.73517 | 0.68067 | 0.69031 | 0.63828 | 0.66952 | 0.63653 | 0.66182 | 0.62542 | 0.66857 | 0.64903 | 0.73797 | 0.68024 | 0.64347 | 0.70197 | 0.74696 | 0.66252 | 0.70046 | 0.70052
Principal | $billion | -0.069884 | -0.16622 | -0.28992 | -0.45159 | -0.56863 | -0.69389 | -0.85047 | -1.0905 | -1.4955 | -2.0232 | -2.3125 | -2.878 | -3.2365 | -3.6597 | -4.0555 | -4.3275 | -4.5437 | -4.7372 | -4.703 | -4.8875 | -5.0598 | -5.1752 | -5.1001 | -4.5885 | -3.7662 | -3.7008 | -2.8683 | -2.7088 | -2.4185 | -2.2771 | -1.9731 | -1.6885 | -1.3141 | -1.3821 | -1.2944 | -1.2827 | -1.2817 | -1.2443 | -1.1893 | -1.1305 | -1.0757 | -1.0472 | -1.0222 | -1.0215 | -1.0305 | -1.0202 | -1.0059 | -1.0155 | -1.0048 | -1.0047 | -1.003 | -0.96975 | -0.92871 | -0.8902 | -0.8445 | -0.80156 | -0.74806 | -0.69388 | -0.62052 | -0.55146 | -0.48348 | -0.40045 | -0.30355 | -0.21373 | -0.11073 | 0 | 0 | 0 | 0 | 0 | 0 | 0 | 0 | 0 | 0
|  | -0.069884 | -0.075125 | -0.08076 | -0.086817 | -0.093328 | -0.10033 | -0.10785 | -0.11594 | -0.12464 | -0.13398 | -0.14403 | -0.15484 | -0.16645 | -0.17893 | -0.19235
|  |  | -0.091098 | -0.09793 | -0.10527 | -0.11317 | -0.12166 | -0.13078 | -0.14059 | -0.15114 | -0.16247 | -0.17466 | -0.18776 | -0.20184 | -0.21697 | -0.23325 | -0.25074
|  |  |  | -0.11123 | -0.11957 | -0.12854 | -0.13818 | -0.14854 | -0.15968 | -0.17166 | -0.18453 | -0.19837 | -0.21325 | -0.22925 | -0.24644 | -0.26492 | -0.28479 | -0.30615
[5 empty] | -0.13992 | -0.15042 | -0.1617 | -0.17383 | -0.18686 | -0.20088 | -0.21595 | -0.23214 | -0.24955 | -0.26827 | -0.28839 | -0.31002 | -0.33327 | -0.35826 | -0.38513
[6 empty] | -0.083175 | -0.089413 | -0.096119 | -0.10333 | -0.11108 | -0.11941 | -0.12836 | -0.13799 | -0.14834 | -0.15947 | -0.17143 | -0.18428 | -0.1981 | -0.21296 | -0.22893
[7 empty] | -0.082612 | -0.088808 | -0.095469 | -0.10263 | -0.11033 | -0.1186 | -0.1275 | -0.13706 | -0.14734 | -0.15839 | -0.17027 | -0.18304 | -0.19676 | -0.21152 | -0.22739
[8 empty] | -0.10454 | -0.11238 | -0.12081 | -0.12987 | -0.13961 | -0.15009 | -0.16134 | -0.17344 | -0.18645 | -0.20043 | -0.21547 | -0.23163 | -0.249 | -0.26767 | -0.28775
[9 empty] | -0.17621 | -0.18942 | -0.20363 | -0.2189 | -0.23532 | -0.25297 | -0.27194 | -0.29234 | -0.31426 | -0.33783 | -0.36317 | -0.39041 | -0.41969 | -0.45116 | -0.485
[10 empty] | -0.32328 | -0.34752 | -0.37359 | -0.4016 | -0.43172 | -0.4641 | -0.49891 | -0.53633 | -0.57655 | -0.6198 | -0.66628 | -0.71625 | -0.76997 | -0.82772 | -0.8898
[11 empty] | -0.41547 | -0.44663 | -0.48012 | -0.51613 | -0.55484 | -0.59645 | -0.64119 | -0.68928 | -0.74097 | -0.79655 | -0.85629 | -0.92051 | -0.98955 | -1.0638 | -1.1435
[12 empty] | -0.13762 | -0.14794 | -0.15904 | -0.17097 | -0.18379 | -0.19758 | -0.21239 | -0.22832 | -0.24545 | -0.26386 | -0.28365 | -0.30492 | -0.32779 | -0.35237 | -0.3788
[13 empty] | -0.39201 | -0.42141 | -0.45302 | -0.487 | -0.52352 | -0.56279 | -0.60499 | -0.65037 | -0.69915 | -0.75158 | -0.80795 | -0.86855 | -0.93369 | -1.0037 | -1.079
[14 empty] | -0.14269 | -0.15339 | -0.16489 | -0.17726 | -0.19055 | -0.20484 | -0.22021 | -0.23672 | -0.25448 | -0.27356 | -0.29408 | -0.31614 | -0.33985 | -0.36534 | -0.39274
[15 empty] | -0.18046 | -0.19399 | -0.20854 | -0.22418 | -0.24099 | -0.25907 | -0.2785 | -0.29939 | -0.32184 | -0.34598 | -0.37193 | -0.39982 | -0.42981 | -0.46204 | -0.4967
[16 empty] | -0.1213 | -0.1304 | -0.14018 | -0.15069 | -0.16199 | -0.17414 | -0.1872 | -0.20124 | -0.21633 | -0.23256 | -0.25 | -0.26875 | -0.28891 | -0.31057 | -0.33387
[17 empty] | -0.17466 | -0.18776 | -0.20184 | -0.21698 | -0.23325 | -0.25075 | -0.26955 | -0.28977 | -0.3115 | -0.33486 | -0.35998 | -0.38698 | -0.416 | -0.4472 | -0.48074
[18 empty] | -0.16118 | -0.17327 | -0.18627 | -0.20024 | -0.21525 | -0.2314 | -0.24875 | -0.26741 | -0.28747 | -0.30903 | -0.3322 | -0.35712 | -0.3839 | -0.41269 | -0.44365
[19 empty] | -0.18177 | -0.1954 | -0.21006 | -0.22581 | -0.24275 | -0.26095 | -0.28052 | -0.30156 | -0.32418 | -0.34849 | -0.37463 | -0.40273 | -0.43293 | -0.4654 | -0.50031
[20 empty] | -0.024579 | -0.026422 | -0.028404 | -0.030534 | -0.032824 | -0.035286 | -0.037932 | -0.040777 | -0.043836 | -0.047123 | -0.050657 | -0.054457 | -0.058541 | -0.062932 | -0.067651
[21 empty] | -0.07789 | -0.083732 | -0.090012 | -0.096762 | -0.10402 | -0.11182 | -0.12021 | -0.12922 | -0.13892 | -0.14933 | -0.16053 | -0.17257 | -0.18552 | -0.19943 | -0.21439
[22 empty] | -0.05016 | -0.053922 | -0.057967 | -0.062314 | -0.066988 | -0.072012 | -0.077413 | -0.083219 | -0.08946 | -0.09617 | -0.10338 | -0.11114 | -0.11947 | -0.12843 | -0.13806
[23 empty] | -0.045257 | -0.048651 | -0.0523 | -0.056223 | -0.060439 | -0.064972 | -0.069845 | -0.075084 | -0.080715 | -0.086769 | -0.093276 | -0.10027 | -0.10779 | -0.11588 | -0.12457
[24 empty] | -0.058104 | -0.062462 | -0.067146 | -0.072182 | -0.077596 | -0.083415 | -0.089672 | -0.096397 | -0.10363 | -0.1114 | -0.11975 | -0.12874 | -0.13839 | -0.14877 | -0.15993
[25 empty] | -0.062501 | -0.067188 | -0.072227 | -0.077644 | -0.083468 | -0.089728 | -0.096457 | -0.10369 | -0.11147 | -0.11983 | -0.12882 | -0.13848 | -0.14886 | -0.16003 | -0.17203
[26 empty] | -0.062865 | -0.06758 | -0.072648 | -0.078097 | -0.083954 | -0.090251 | -0.09702 | -0.1043 | -0.11212 | -0.12053 | -0.12957 | -0.13928 | -0.14973 | -0.16096 | -0.17303
[27 empty] | -0.059288 | -0.063735 | -0.068515 | -0.073654 | -0.079178 | -0.085116 | -0.0915 | -0.098362 | -0.10574 | -0.11367 | -0.1222 | -0.13136 | -0.14121 | -0.1518 | -0.16319
[28 empty] | -0.049877 | -0.053618 | -0.057639 | -0.061962 | -0.06661 | -0.071605 | -0.076976 | -0.082749 | -0.088955 | -0.095627 | -0.1028 | -0.11051 | -0.1188 | -0.12771 | -0.13728
[29 empty] | -0.047597 | -0.051167 | -0.055004 | -0.05913 | -0.063564 | -0.068332 | -0.073457 | -0.078966 | -0.084888 | -0.091255 | -0.098099 | -0.10546 | -0.11337 | -0.12187 | -0.13101
[30 empty] | -0.040488 | -0.043525 | -0.046789 | -0.050299 | -0.054071 | -0.058126 | -0.062486 | -0.067172 | -0.07221 | -0.077626 | -0.083448 | -0.089706 | -0.096434 | -0.10367 | -0.11144
[31 empty] | -0.036034 | -0.038737 | -0.041642 | -0.044765 | -0.048122 | -0.051731 | -0.055611 | -0.059782 | -0.064266 | -0.069086 | -0.074267 | -0.079837 | -0.085825 | -0.092262 | -0.099182
[32 empty] | -0.042111 | -0.045269 | -0.048664 | -0.052314 | -0.056237 | -0.060455 | -0.064989 | -0.069864 | -0.075103 | -0.080736 | -0.086791 | -0.093301 | -0.1003 | -0.10782 | -0.11591
[33 empty] | -0.044315 | -0.047639 | -0.051212 | -0.055053 | -0.059182 | -0.06362 | -0.068392 | -0.073521 | -0.079035 | -0.084963 | -0.091335 | -0.098185 | -0.10555 | -0.11347 | -0.12198
[34 empty] | -0.036731 | -0.039486 | -0.042448 | -0.045631 | -0.049054 | -0.052733 | -0.056688 | -0.060939 | -0.06551 | -0.070423 | -0.075704 | -0.081382 | -0.087486 | -0.094047 | -0.1011
[35 empty] | -0.042222 | -0.045388 | -0.048792 | -0.052452 | -0.056386 | -0.060615 | -0.065161 | -0.070048 | -0.075301 | -0.080949 | -0.08702 | -0.093547 | -0.10056 | -0.1081 | -0.11621
[36 empty] | -0.039091 | -0.042023 | -0.045175 | -0.048563 | -0.052205 | -0.056121 | -0.06033 | -0.064854 | -0.069718 | -0.074947 | -0.080568 | -0.086611 | -0.093107 | -0.10009 | -0.1076
[37 empty] | -0.039645 | -0.042619 | -0.045815 | -0.049251 | -0.052945 | -0.056916 | -0.061185 | -0.065774 | -0.070707 | -0.07601 | -0.08171 | -0.087839 | -0.094426 | -0.10151 | -0.10912
[38 empty] | -0.036657 | -0.039406 | -0.042362 | -0.045539 | -0.048954 | -0.052626 | -0.056573 | -0.060816 | -0.065377 | -0.07028 | -0.075551 | -0.081218 | -0.087309 | -0.093857 | -0.1009
[39 empty] | -0.038451 | -0.041335 | -0.044435 | -0.047768 | -0.05135 | -0.055202 | -0.059342 | -0.063792 | -0.068577 | -0.07372 | -0.079249 | -0.085193 | -0.091582 | -0.098451 | -0.10583
[40 empty] | -0.036557 | -0.039298 | -0.042246 | -0.045414 | -0.04882 | -0.052482 | -0.056418 | -0.060649 | -0.065198 | -0.070088 | -0.075344 | -0.080995 | -0.08707 | -0.0936 | -0.10062
[41 empty] | -0.038009 | -0.04086 | -0.043924 | -0.047219 | -0.05076 | -0.054567 | -0.05866 | -0.063059 | -0.067788 | -0.072873 | -0.078338 | -0.084213 | -0.090529 | -0.097319 | -0.10462
[42 empty] | -0.035918 | -0.038612 | -0.041508 | -0.044621 | -0.047968 | -0.051565 | -0.055433 | -0.05959 | -0.064059 | -0.068864 | -0.074029 | -0.079581 | -0.085549 | -0.091966 | -0.098863
[43 empty] | -0.038397 | -0.041277 | -0.044372 | -0.0477 | -0.051278 | -0.055124 | -0.059258 | -0.063702 | -0.06848 | -0.073616 | -0.079137 | -0.085072 | -0.091453 | -0.098312 | -0.10568
[44 empty] | -0.037274 | -0.04007 | -0.043075 | -0.046306 | -0.049779 | -0.053512 | -0.057526 | -0.06184 | -0.066478 | -0.071464 | -0.076824 | -0.082586 | -0.08878 | -0.095438 | -0.1026
[45 empty] | -0.042382 | -0.045561 | -0.048978 | -0.052651 | -0.0566 | -0.060845 | -0.065409 | -0.070314 | -0.075588 | -0.081257 | -0.087351 | -0.093903 | -0.10095 | -0.10852 | -0.11665
[46 empty] | -0.039067 | -0.041997 | -0.045147 | -0.048533 | -0.052173 | -0.056086 | -0.060292 | -0.064814 | -0.069675 | -0.074901 | -0.080518 | -0.086557 | -0.093049 | -0.10003 | -0.10753
[47 empty] | -0.036955 | -0.039726 | -0.042706 | -0.045909 | -0.049352 | -0.053053 | -0.057032 | -0.06131 | -0.065908 | -0.070851 | -0.076165 | -0.081877 | -0.088018 | -0.09462 | -0.10172
[48 empty] | -0.040315 | -0.043339 | -0.046589 | -0.050083 | -0.053839 | -0.057877 | -0.062218 | -0.066885 | -0.071901 | -0.077293 | -0.08309 | -0.089322 | -0.096021 | -0.10322 | -0.11096
[49 empty] | -0.042899 | -0.046116 | -0.049575 | -0.053293 | -0.05729 | -0.061587 | -0.066206 | -0.071171 | -0.076509 | -0.082247 | -0.088416 | -0.095047 | -0.10218 | -0.10984 | -0.11808
[50 empty] | -0.038049 | -0.040903 | -0.04397 | -0.047268 | -0.050813 | -0.054624 | -0.058721 | -0.063125 | -0.067859 | -0.072949 | -0.07842 | -0.084302 | -0.090624 | -0.097421 | -0.10473
[51 empty] | -0.040228 | -0.043245 | -0.046489 | -0.049975 | -0.053723 | -0.057753 | -0.062084 | -0.06674 | -0.071746 | -0.077127 | -0.082911 | -0.08913 | -0.095814 | -0.103 | -0.11073
[52 empty] | -0.040231 | -0.043249 | -0.046492 | -0.049979 | -0.053728 | -0.057757 | -0.062089 | -0.066746 | -0.071752 | -0.077133 | -0.082918 | -0.089137 | -0.095822 | -0.10301 | -0.11073
Interest | $billion | -0.13689 | -0.3101 | -0.51552 | -0.76787 | -0.89693 | -1.0161 | -1.1689 | -1.4502 | -2.0017 | -2.7034 | -2.8212 | -3.4157 | -3.4794 | -3.5901 | -3.5533 | -3.5912 | -3.5824 | -3.5977 | -3.2905 | -3.0904 | -2.8221 | -2.5313 | -2.2569 | -1.9969 | -1.7759 | -1.6095 | -1.4297 | -1.3078 | -1.1839 | -1.0731 | -0.98485 | -0.92367 | -0.86899 | -0.85314 | -0.82606 | -0.80664 | -0.78224 | -0.76144 | -0.73972 | -0.72498 | -0.71056 | -0.70509 | -0.69957 | -0.70593 | -0.70584 | -0.70095 | -0.70341 | -0.712 | -0.71037 | -0.71381 | -0.71727 | -0.64204 | -0.56931 | -0.49966 | -0.43289 | -0.36956 | -0.30944 | -0.25333 | -0.20129 | -0.15476 | -0.1134 | -0.077135 | -0.047101 | -0.024335 | -0.0083051 | 0 | 0 | 0 | 0 | 0 | 0 | 0 | 0 | 0 | 0
|  | -0.13689 | -0.13165 | -0.12602 | -0.11996 | -0.11345 | -0.10645 | -0.098926 | -0.090837 | -0.082142 | -0.072794 | -0.062745 | -0.051943 | -0.04033 | -0.027846 | -0.014426
|  |  | -0.17845 | -0.17162 | -0.16427 | -0.15638 | -0.14789 | -0.13876 | -0.12896 | -0.11841 | -0.10708 | -0.094891 | -0.081792 | -0.06771 | -0.052572 | -0.036299 | -0.018806
|  |  |  | -0.21788 | -0.20954 | -0.20057 | -0.19093 | -0.18057 | -0.16943 | -0.15745 | -0.14458 | -0.13074 | -0.11586 | -0.099866 | -0.082673 | -0.06419 | -0.044321 | -0.022961
[5 empty] | -0.27409 | -0.2636 | -0.25232 | -0.24019 | -0.22715 | -0.21314 | -0.19807 | -0.18188 | -0.16447 | -0.14575 | -0.12563 | -0.104 | -0.08075 | -0.055755 | -0.028885
[6 empty] | -0.16293 | -0.15669 | -0.14999 | -0.14278 | -0.13503 | -0.1267 | -0.11774 | -0.10811 | -0.097764 | -0.086638 | -0.074678 | -0.061821 | -0.048 | -0.033142 | -0.01717
[7 empty] | -0.16183 | -0.15563 | -0.14897 | -0.14181 | -0.13411 | -0.12584 | -0.11694 | -0.10738 | -0.097102 | -0.086052 | -0.074173 | -0.061403 | -0.047675 | -0.032918 | -0.017054
[8 empty] | -0.20479 | -0.19695 | -0.18852 | -0.17946 | -0.16972 | -0.15925 | -0.14799 | -0.13589 | -0.12288 | -0.1089 | -0.093864 | -0.077704 | -0.060332 | -0.041657 | -0.021581
[9 empty] | -0.34517 | -0.33195 | -0.31775 | -0.30247 | -0.28606 | -0.26841 | -0.24943 | -0.22904 | -0.20711 | -0.18354 | -0.15821 | -0.13097 | -0.10169 | -0.070212 | -0.036375
[10 empty] | -0.63326 | -0.60901 | -0.58295 | -0.55493 | -0.52481 | -0.49243 | -0.45762 | -0.4202 | -0.37998 | -0.33674 | -0.29025 | -0.24028 | -0.18656 | -0.12881 | -0.066735
[11 empty] | -0.81385 | -0.78269 | -0.74919 | -0.71318 | -0.67447 | -0.63286 | -0.58812 | -0.54003 | -0.48834 | -0.43276 | -0.37302 | -0.3088 | -0.23976 | -0.16555 | -0.085766
[12 empty] | -0.26959 | -0.25926 | -0.24817 | -0.23624 | -0.22342 | -0.20963 | -0.19482 | -0.17889 | -0.16176 | -0.14335 | -0.12356 | -0.10229 | -0.079422 | -0.054838 | -0.02841
[13 empty] | -0.76791 | -0.73851 | -0.7069 | -0.67292 | -0.6364 | -0.59713 | -0.55492 | -0.50955 | -0.46077 | -0.40834 | -0.35197 | -0.29137 | -0.22623 | -0.1562 | -0.080925
[14 empty] | -0.2795 | -0.2688 | -0.2573 | -0.24493 | -0.23164 | -0.21735 | -0.20198 | -0.18547 | -0.16771 | -0.14863 | -0.12811 | -0.10605 | -0.082344 | -0.056855 | -0.029455
[15 empty] | -0.35349 | -0.33996 | -0.32541 | -0.30977 | -0.29295 | -0.27488 | -0.25545 | -0.23456 | -0.21211 | -0.18797 | -0.16202 | -0.13413 | -0.10414 | -0.071906 | -0.037252
[16 empty] | -0.23761 | -0.22851 | -0.21873 | -0.20822 | -0.19692 | -0.18477 | -0.17171 | -0.15767 | -0.14257 | -0.12635 | -0.10891 | -0.090157 | -0.070001 | -0.048333 | -0.02504
[17 empty] | -0.34214 | -0.32904 | -0.31495 | -0.29982 | -0.28354 | -0.26605 | -0.24724 | -0.22703 | -0.20529 | -0.18193 | -0.15682 | -0.12982 | -0.1008 | -0.069596 | -0.036056
[18 empty] | -0.31574 | -0.30365 | -0.29065 | -0.27668 | -0.26167 | -0.24552 | -0.22817 | -0.20951 | -0.18945 | -0.16789 | -0.14472 | -0.1198 | -0.093018 | -0.064226 | -0.033274
[19 empty] | -0.35606 | -0.34243 | -0.32777 | -0.31202 | -0.29508 | -0.27688 | -0.25731 | -0.23627 | -0.21365 | -0.18934 | -0.1632 | -0.1351 | -0.1049 | -0.072428 | -0.037523
[20 empty] | -0.048147 | -0.046303 | -0.044322 | -0.042191 | -0.039901 | -0.037439 | -0.034793 | -0.031948 | -0.02889 | -0.025602 | -0.022068 | -0.018269 | -0.014184 | -0.0097937 | -0.0050739
[21 empty] | -0.15258 | -0.14674 | -0.14046 | -0.1337 | -0.12645 | -0.11865 | -0.11026 | -0.10124 | -0.091552 | -0.081133 | -0.069933 | -0.057893 | -0.04495 | -0.031036 | -0.016079
[22 empty] | -0.098258 | -0.094496 | -0.090452 | -0.086104 | -0.081431 | -0.076407 | -0.071006 | -0.0652 | -0.058959 | -0.052249 | -0.045036 | -0.037283 | -0.028947 | -0.019987 | -0.010355
[23 empty] | -0.088653 | -0.085259 | -0.08161 | -0.077687 | -0.073471 | -0.068938 | -0.064065 | -0.058826 | -0.053195 | -0.047142 | -0.040634 | -0.033638 | -0.026118 | -0.018033 | -0.0093426
[24 empty] | -0.11382 | -0.10946 | -0.10478 | -0.09974 | -0.094326 | -0.088506 | -0.08225 | -0.075525 | -0.068295 | -0.060523 | -0.052168 | -0.043187 | -0.033532 | -0.023152 | -0.011995
[25 empty] | -0.12243 | -0.11774 | -0.1127 | -0.10729 | -0.10146 | -0.095204 | -0.088474 | -0.08124 | -0.073463 | -0.065103 | -0.056116 | -0.046455 | -0.036069 | -0.024904 | -0.012902
[26 empty] | -0.12314 | -0.11843 | -0.11336 | -0.10791 | -0.10206 | -0.095759 | -0.08899 | -0.081714 | -0.073891 | -0.065483 | -0.056443 | -0.046726 | -0.036279 | -0.025049 | -0.012977
[27 empty] | -0.11614 | -0.11169 | -0.10691 | -0.10177 | -0.096249 | -0.090311 | -0.083927 | -0.077065 | -0.069688 | -0.061757 | -0.053232 | -0.044067 | -0.034215 | -0.023624 | -0.012239
[28 empty] | -0.097704 | -0.093963 | -0.089941 | -0.085618 | -0.080971 | -0.075975 | -0.070605 | -0.064832 | -0.058626 | -0.051954 | -0.044782 | -0.037072 | -0.028784 | -0.019874 | -0.010296
[29 empty] | -0.093237 | -0.089667 | -0.08583 | -0.081704 | -0.07727 | -0.072502 | -0.067377 | -0.061868 | -0.055946 | -0.049579 | -0.042735 | -0.035377 | -0.027468 | -0.018966 | -0.0098256
[30 empty] | -0.079312 | -0.076275 | -0.073011 | -0.069502 | -0.065729 | -0.061674 | -0.057314 | -0.052628 | -0.04759 | -0.042174 | -0.036352 | -0.030094 | -0.023366 | -0.016133 | -0.0083581
[31 empty] | -0.070586 | -0.067884 | -0.064978 | -0.061855 | -0.058498 | -0.054889 | -0.051009 | -0.046838 | -0.042354 | -0.037534 | -0.032353 | -0.026783 | -0.020795 | -0.014358 | -0.0074386
[32 empty] | -0.08249 | -0.079331 | -0.075936 | -0.072286 | -0.068363 | -0.064145 | -0.059611 | -0.054737 | -0.049497 | -0.043864 | -0.037809 | -0.0313 | -0.024302 | -0.01678 | -0.008693
[33 empty] | -0.086808 | -0.083484 | -0.079911 | -0.076071 | -0.071942 | -0.067503 | -0.062732 | -0.057602 | -0.052088 | -0.04616 | -0.039788 | -0.032938 | -0.025574 | -0.017658 | -0.0091481
[34 empty] | -0.071952 | -0.069197 | -0.066236 | -0.063052 | -0.05963 | -0.055951 | -0.051996 | -0.047744 | -0.043174 | -0.038261 | -0.032979 | -0.027301 | -0.021198 | -0.014636 | -0.0075826
[35 empty] | -0.082707 | -0.07954 | -0.076136 | -0.072477 | -0.068543 | -0.064314 | -0.059768 | -0.054881 | -0.049627 | -0.04398 | -0.037908 | -0.031382 | -0.024366 | -0.016824 | -0.0087159
[36 empty] | -0.076575 | -0.073643 | -0.070491 | -0.067103 | -0.063461 | -0.059546 | -0.055337 | -0.050812 | -0.045948 | -0.040719 | -0.035098 | -0.029055 | -0.02256 | -0.015576 | -0.0080697
[37 empty] | -0.07766 | -0.074687 | -0.071491 | -0.068054 | -0.064361 | -0.06039 | -0.056121 | -0.051532 | -0.046599 | -0.041296 | -0.035595 | -0.029467 | -0.022879 | -0.015797 | -0.0081841
[38 empty] | -0.071807 | -0.069057 | -0.066102 | -0.062925 | -0.059509 | -0.055838 | -0.051891 | -0.047648 | -0.043087 | -0.038183 | -0.032912 | -0.027246 | -0.021155 | -0.014607 | -0.0075672
[39 empty] | -0.075321 | -0.072437 | -0.069337 | -0.066005 | -0.062422 | -0.058571 | -0.054431 | -0.04998 | -0.045195 | -0.040052 | -0.034523 | -0.02858 | -0.02219 | -0.015321 | -0.0079376
[40 empty] | -0.07161 | -0.068868 | -0.065921 | -0.062752 | -0.059346 | -0.055685 | -0.051749 | -0.047517 | -0.042969 | -0.038079 | -0.032822 | -0.027171 | -0.021097 | -0.014566 | -0.0075465
[41 empty] | -0.074455 | -0.071605 | -0.06854 | -0.065246 | -0.061704 | -0.057897 | -0.053805 | -0.049405 | -0.044676 | -0.039592 | -0.034126 | -0.028251 | -0.021935 | -0.015145 | -0.0078463
[42 empty] | -0.07036 | -0.067666 | -0.06477 | -0.061657 | -0.05831 | -0.054712 | -0.050845 | -0.046688 | -0.042218 | -0.037414 | -0.032249 | -0.026697 | -0.020728 | -0.014312 | -0.0074147
[43 empty] | -0.075215 | -0.072335 | -0.069239 | -0.065911 | -0.062334 | -0.058488 | -0.054354 | -0.049909 | -0.045132 | -0.039996 | -0.034474 | -0.028539 | -0.022159 | -0.0153 | -0.0079264
[44 empty] | -0.073016 | -0.070221 | -0.067215 | -0.063985 | -0.060512 | -0.056778 | -0.052765 | -0.04845 | -0.043812 | -0.038827 | -0.033467 | -0.027705 | -0.021511 | -0.014853 | -0.0076947
[45 empty] | -0.083022 | -0.079843 | -0.076426 | -0.072753 | -0.068804 | -0.064559 | -0.059995 | -0.05509 | -0.049816 | -0.044147 | -0.038053 | -0.031501 | -0.024459 | -0.016888 | -0.0087491
[46 empty] | -0.076527 | -0.073597 | -0.070448 | -0.067062 | -0.063422 | -0.059509 | -0.055302 | -0.05078 | -0.045919 | -0.040694 | -0.035076 | -0.029037 | -0.022545 | -0.015567 | -0.0080647
[47 empty] | -0.07239 | -0.069618 | -0.066639 | -0.063436 | -0.059993 | -0.056291 | -0.052312 | -0.048035 | -0.043437 | -0.038494 | -0.03318 | -0.027467 | -0.021327 | -0.014725 | -0.0076287
[48 empty] | -0.078972 | -0.075949 | -0.072698 | -0.069204 | -0.065448 | -0.06141 | -0.057069 | -0.052403 | -0.047386 | -0.041994 | -0.036197 | -0.029965 | -0.023266 | -0.016064 | -0.0083224
[49 empty] | -0.084033 | -0.080816 | -0.077357 | -0.073639 | -0.069642 | -0.065345 | -0.060726 | -0.055761 | -0.050423 | -0.044685 | -0.038516 | -0.031885 | -0.024757 | -0.017094 | -0.0088557
[50 empty] | -0.074533 | -0.071679 | -0.068612 | -0.065314 | -0.061769 | -0.057958 | -0.053861 | -0.049457 | -0.044723 | -0.039633 | -0.034162 | -0.028281 | -0.021958 | -0.015161 | -0.0078546
[51 empty] | -0.078802 | -0.075785 | -0.072541 | -0.069055 | -0.065307 | -0.061277 | -0.056946 | -0.05229 | -0.047284 | -0.041903 | -0.036119 | -0.0299 | -0.023216 | -0.016029 | -0.0083044
[52 empty] | -0.078808 | -0.075791 | -0.072547 | -0.06906 | -0.065312 | -0.061282 | -0.056951 | -0.052294 | -0.047288 | -0.041907 | -0.036122 | -0.029903 | -0.023217 | -0.016031 | -0.0083051
Depreciation Straight Line - 30 yrs | $billion | 0.1014 | 0.23359 | 0.39498 | 0.59802 | 0.7187 | 0.83858 | 0.99027 | 1.246 | 1.715 | 2.3179 | 2.5176 | 3.0864 | 3.2934 | 3.5553 | 3.7313 | 3.9847 | 4.2186 | 4.4823 | 4.518 | 4.631 | 4.7038 | 4.7695 | 4.8538 | 4.9445 | 5.0357 | 5.1217 | 5.1941 | 5.2632 | 5.3219 | 5.3742 | 5.3339 | 5.266 | 5.1579 | 5.0162 | 4.9522 | 4.8898 | 4.7913 | 4.5915 | 4.1754 | 3.6277 | 3.4801 | 2.967 | 2.8141 | 2.6137 | 2.4944 | 2.2946 | 2.1192 | 1.9177 | 1.9373 | 1.8826 | 1.8682 | 1.8025 | 1.7182 | 1.6275 | 1.5363 | 1.4503 | 1.3779 | 1.3089 | 1.2501 | 1.1978 | 1.1367 | 1.0724 | 1.0191 | 0.95786 | 0.90113 | 0.84361 | 0.79042 | 0.73462 | 0.68158 | 0.62643 | 0.57431 | 0.5186 | 0.46451 | 0.40301 | 0.34633 | 0.2927 | 0.23421 | 0.17196 | 0.11675 | 0.058377
Depreciation MACRS - 20 yrs | $billion | 0.11408 | 0.36832 | 0.67096 | 1.0306 | 1.3175 | 1.4893 | 1.6831 | 2.0152 | 2.6879 | 3.7135 | 4.3748 | 4.9679 | 5.5383 | 5.7325 | 5.8921 | 6.054 | 6.3127 | 6.6215 | 6.7112 | 6.6754 | 6.643 | 6.4917 | 6.3318 | 6.1743 | 6.0688 | 6.0316 | 5.9503 | 5.7619 | 5.347 | 4.6829 | 4.2053 | 3.769 | 3.322 | 3.0805 | 2.8655 | 2.6533 | 2.3986 | 2.1352 | 2.005 | 1.9761 | 1.9216 | 1.9001 | 1.8736 | 1.8371 | 1.7982 | 1.7529 | 1.7222 | 1.7124 | 1.7069 | 1.7078 | 1.7105 | 1.6396 | 1.5131 | 1.3977 | 1.2886 | 1.1905 | 1.1021 | 1.0217 | 0.94776 | 0.87535 | 0.80357 | 0.7314 | 0.65792 | 0.58056 | 0.50148 | 0.42765 | 0.35262 | 0.27181 | 0.19321 | 0.11719 | 0.039071
|  | 0.11408 | 0.21961 | 0.20312 | 0.18791 | 0.17379 | 0.16077 | 0.1487 | 0.13756 | 0.13574 | 0.13571 | 0.13574 | 0.13571 | 0.13574 | 0.13571 | 0.13574 | 0.13571 | 0.13574 | 0.13571 | 0.13574 | 0.13571 | 0.067869
|  |  | 0.14871 | 0.28627 | 0.26478 | 0.24495 | 0.22655 | 0.20958 | 0.19384 | 0.17932 | 0.17694 | 0.1769 | 0.17694 | 0.1769 | 0.17694 | 0.1769 | 0.17694 | 0.1769 | 0.17694 | 0.1769 | 0.17694 | 0.1769 | 0.088471
|  |  |  | 0.18157 | 0.34953 | 0.32329 | 0.29908 | 0.27661 | 0.25589 | 0.23667 | 0.21895 | 0.21604 | 0.21599 | 0.21604 | 0.21599 | 0.21604 | 0.21599 | 0.21604 | 0.21599 | 0.21604 | 0.21599 | 0.21604 | 0.21599 | 0.10802
[5 empty] | 0.22841 | 0.43971 | 0.40669 | 0.37624 | 0.34798 | 0.32191 | 0.29773 | 0.27543 | 0.27178 | 0.27172 | 0.27178 | 0.27172 | 0.27178 | 0.27172 | 0.27178 | 0.27172 | 0.27178 | 0.27172 | 0.27178 | 0.27172 | 0.13589
[6 empty] | 0.13577 | 0.26138 | 0.24175 | 0.22365 | 0.20685 | 0.19135 | 0.17698 | 0.16373 | 0.16155 | 0.16152 | 0.16155 | 0.16152 | 0.16155 | 0.16152 | 0.16155 | 0.16152 | 0.16155 | 0.16152 | 0.16155 | 0.16152 | 0.080777
[7 empty] | 0.13486 | 0.25961 | 0.24012 | 0.22214 | 0.20545 | 0.19006 | 0.17578 | 0.16262 | 0.16046 | 0.16042 | 0.16046 | 0.16042 | 0.16046 | 0.16042 | 0.16046 | 0.16042 | 0.16046 | 0.16042 | 0.16046 | 0.16042 | 0.08023
[8 empty] | 0.17066 | 0.32852 | 0.30386 | 0.2811 | 0.25999 | 0.24051 | 0.22244 | 0.20579 | 0.20306 | 0.20301 | 0.20306 | 0.20301 | 0.20306 | 0.20301 | 0.20306 | 0.20301 | 0.20306 | 0.20301 | 0.20306 | 0.20301 | 0.10153
[9 empty] | 0.28764 | 0.55373 | 0.51215 | 0.4738 | 0.43821 | 0.40538 | 0.37493 | 0.34686 | 0.34225 | 0.34218 | 0.34225 | 0.34218 | 0.34225 | 0.34218 | 0.34225 | 0.34218 | 0.34225 | 0.34218 | 0.34225 | 0.34218 | 0.17113
[10 empty] | 0.52771 | 1.0159 | 0.93961 | 0.86925 | 0.80395 | 0.74373 | 0.68786 | 0.63635 | 0.62791 | 0.62777 | 0.62791 | 0.62777 | 0.62791 | 0.62777 | 0.62791 | 0.62777 | 0.62791 | 0.62777 | 0.62791 | 0.62777 | 0.31395
[11 empty] | 0.6782 | 1.3056 | 1.2076 | 1.1171 | 1.0332 | 0.95582 | 0.88402 | 0.81782 | 0.80697 | 0.80679 | 0.80697 | 0.80679 | 0.80697 | 0.80679 | 0.80697 | 0.80679 | 0.80697 | 0.80679 | 0.80697 | 0.80679 | 0.40349
[12 empty] | 0.22466 | 0.43248 | 0.40001 | 0.37005 | 0.34226 | 0.31661 | 0.29283 | 0.2709 | 0.26731 | 0.26725 | 0.26731 | 0.26725 | 0.26731 | 0.26725 | 0.26731 | 0.26725 | 0.26731 | 0.26725 | 0.26731 | 0.26725 | 0.13366
[13 empty] | 0.63992 | 1.2319 | 1.1394 | 1.0541 | 0.9749 | 0.90186 | 0.83412 | 0.77166 | 0.76142 | 0.76125 | 0.76142 | 0.76125 | 0.76142 | 0.76125 | 0.76142 | 0.76125 | 0.76142 | 0.76125 | 0.76142 | 0.76125 | 0.38071
[14 empty] | 0.23292 | 0.44839 | 0.41472 | 0.38367 | 0.35485 | 0.32826 | 0.3036 | 0.28087 | 0.27714 | 0.27708 | 0.27714 | 0.27708 | 0.27714 | 0.27708 | 0.27714 | 0.27708 | 0.27714 | 0.27708 | 0.27714 | 0.27708 | 0.13857
[15 empty] | 0.29458 | 0.56708 | 0.5245 | 0.48523 | 0.44878 | 0.41516 | 0.38397 | 0.35522 | 0.35051 | 0.35043 | 0.35051 | 0.35043 | 0.35051 | 0.35043 | 0.35051 | 0.35043 | 0.35051 | 0.35043 | 0.35051 | 0.35043 | 0.17525
[16 empty] | 0.19801 | 0.38118 | 0.35256 | 0.32616 | 0.30166 | 0.27906 | 0.2581 | 0.23877 | 0.2356 | 0.23555 | 0.2356 | 0.23555 | 0.2356 | 0.23555 | 0.2356 | 0.23555 | 0.2356 | 0.23555 | 0.2356 | 0.23555 | 0.1178
[17 empty] | 0.28511 | 0.54886 | 0.50765 | 0.46964 | 0.43436 | 0.40182 | 0.37164 | 0.34381 | 0.33925 | 0.33917 | 0.33925 | 0.33917 | 0.33925 | 0.33917 | 0.33925 | 0.33917 | 0.33925 | 0.33917 | 0.33925 | 0.33917 | 0.16962
[18 empty] | 0.26311 | 0.50651 | 0.46848 | 0.4334 | 0.40085 | 0.37082 | 0.34296 | 0.31728 | 0.31307 | 0.313 | 0.31307 | 0.313 | 0.31307 | 0.313 | 0.31307 | 0.313 | 0.31307 | 0.313 | 0.31307 | 0.313 | 0.15654
[19 empty] | 0.29672 | 0.5712 | 0.52832 | 0.48875 | 0.45204 | 0.41817 | 0.38676 | 0.3578 | 0.35305 | 0.35298 | 0.35305 | 0.35298 | 0.35305 | 0.35298 | 0.35305 | 0.35298 | 0.35305 | 0.35298 | 0.35305 | 0.35298 | 0.17653
[20 empty] | 0.040122 | 0.077238 | 0.071439 | 0.066089 | 0.061125 | 0.056546 | 0.052298 | 0.048382 | 0.04774 | 0.047729 | 0.04774 | 0.047729 | 0.04774 | 0.047729 | 0.04774 | 0.047729 | 0.04774 | 0.047729 | 0.04774 | 0.047729 | 0.02387
[21 empty] | 0.12715 | 0.24477 | 0.22639 | 0.20944 | 0.1937 | 0.17919 | 0.16573 | 0.15332 | 0.15129 | 0.15125 | 0.15129 | 0.15125 | 0.15129 | 0.15125 | 0.15129 | 0.15125 | 0.15129 | 0.15125 | 0.15129 | 0.15125 | 0.075644
[22 empty] | 0.081882 | 0.15763 | 0.14579 | 0.13488 | 0.12474 | 0.1154 | 0.10673 | 0.098738 | 0.097428 | 0.097407 | 0.097428 | 0.097407 | 0.097428 | 0.097407 | 0.097428 | 0.097407 | 0.097428 | 0.097407 | 0.097428 | 0.097407 | 0.048714
[23 empty] | 0.073878 | 0.14222 | 0.13154 | 0.12169 | 0.11255 | 0.10412 | 0.096297 | 0.089086 | 0.087904 | 0.087885 | 0.087904 | 0.087885 | 0.087904 | 0.087885 | 0.087904 | 0.087885 | 0.087904 | 0.087885 | 0.087904 | 0.087885 | 0.043952
[24 empty] | 0.094848 | 0.18259 | 0.16888 | 0.15623 | 0.1445 | 0.13367 | 0.12363 | 0.11437 | 0.11286 | 0.11283 | 0.11286 | 0.11283 | 0.11286 | 0.11283 | 0.11286 | 0.11283 | 0.11286 | 0.11283 | 0.11286 | 0.11283 | 0.056428
[25 empty] | 0.10203 | 0.19641 | 0.18166 | 0.16806 | 0.15543 | 0.14379 | 0.13299 | 0.12303 | 0.1214 | 0.12137 | 0.1214 | 0.12137 | 0.1214 | 0.12137 | 0.1214 | 0.12137 | 0.1214 | 0.12137 | 0.1214 | 0.12137 | 0.060699
[26 empty] | 0.10262 | 0.19755 | 0.18272 | 0.16904 | 0.15634 | 0.14463 | 0.13376 | 0.12375 | 0.1221 | 0.12208 | 0.1221 | 0.12208 | 0.1221 | 0.12208 | 0.1221 | 0.12208 | 0.1221 | 0.12208 | 0.1221 | 0.12208 | 0.061052
[27 empty] | 0.096782 | 0.18631 | 0.17232 | 0.15942 | 0.14744 | 0.1364 | 0.12615 | 0.11671 | 0.11516 | 0.11513 | 0.11516 | 0.11513 | 0.11516 | 0.11513 | 0.11516 | 0.11513 | 0.11516 | 0.11513 | 0.11516 | 0.11513 | 0.057579
[28 empty] | 0.08142 | 0.15674 | 0.14497 | 0.13411 | 0.12404 | 0.11475 | 0.10613 | 0.098181 | 0.096878 | 0.096857 | 0.096878 | 0.096857 | 0.096878 | 0.096857 | 0.096878 | 0.096857 | 0.096878 | 0.096857 | 0.096878 | 0.096857 | 0.048439
[29 empty] | 0.077697 | 0.14957 | 0.13834 | 0.12798 | 0.11837 | 0.1095 | 0.10128 | 0.093693 | 0.09245 | 0.092429 | 0.09245 | 0.092429 | 0.09245 | 0.092429 | 0.09245 | 0.092429 | 0.09245 | 0.092429 | 0.09245 | 0.092429 | 0.046225
[30 empty] | 0.066093 | 0.12723 | 0.11768 | 0.10887 | 0.10069 | 0.093147 | 0.08615 | 0.079699 | 0.078642 | 0.078624 | 0.078642 | 0.078624 | 0.078642 | 0.078624 | 0.078642 | 0.078624 | 0.078642 | 0.078624 | 0.078642 | 0.078624 | 0.039321
[31 empty] | 0.058822 | 0.11324 | 0.10473 | 0.096891 | 0.089613 | 0.0829 | 0.076672 | 0.070931 | 0.06999 | 0.069974 | 0.06999 | 0.069974 | 0.06999 | 0.069974 | 0.06999 | 0.069974 | 0.06999 | 0.069974 | 0.06999 | 0.069974 | 0.034995
[32 empty] | 0.068741 | 0.13233 | 0.1224 | 0.11323 | 0.10473 | 0.096879 | 0.089602 | 0.082893 | 0.081793 | 0.081775 | 0.081793 | 0.081775 | 0.081793 | 0.081775 | 0.081793 | 0.081775 | 0.081793 | 0.081775 | 0.081793 | 0.081775 | 0.040897
[33 empty] | 0.07234 | 0.13926 | 0.1288 | 0.11916 | 0.11021 | 0.10195 | 0.094293 | 0.087232 | 0.086075 | 0.086056 | 0.086075 | 0.086056 | 0.086075 | 0.086056 | 0.086075 | 0.086056 | 0.086075 | 0.086056 | 0.086075 | 0.086056 | 0.043037
[34 empty] | 0.05996 | 0.11543 | 0.10676 | 0.098766 | 0.091347 | 0.084504 | 0.078156 | 0.072304 | 0.071345 | 0.071329 | 0.071345 | 0.071329 | 0.071345 | 0.071329 | 0.071345 | 0.071329 | 0.071345 | 0.071329 | 0.071345 | 0.071329 | 0.035672
[35 empty] | 0.068922 | 0.13268 | 0.12272 | 0.11353 | 0.105 | 0.097135 | 0.089838 | 0.083111 | 0.082009 | 0.08199 | 0.082009 | 0.08199 | 0.082009 | 0.08199 | 0.082009 | 0.08199 | 0.082009 | 0.08199 | 0.082009 | 0.08199 | 0.041004
[36 empty] | 0.063813 | 0.12284 | 0.11362 | 0.10511 | 0.097216 | 0.089933 | 0.083178 | 0.076949 | 0.075928 | 0.075911 | 0.075928 | 0.075911 | 0.075928 | 0.075911 | 0.075928 | 0.075911 | 0.075928 | 0.075911 | 0.075928 | 0.075911 | 0.037964
[37 empty] | 0.064717 | 0.12458 | 0.11523 | 0.1066 | 0.098594 | 0.091208 | 0.084356 | 0.07804 | 0.077005 | 0.076987 | 0.077005 | 0.076987 | 0.077005 | 0.076987 | 0.077005 | 0.076987 | 0.077005 | 0.076987 | 0.077005 | 0.076987 | 0.038502
[38 empty] | 0.059839 | 0.11519 | 0.10655 | 0.098567 | 0.091162 | 0.084333 | 0.077998 | 0.072158 | 0.0712 | 0.071184 | 0.0712 | 0.071184 | 0.0712 | 0.071184 | 0.0712 | 0.071184 | 0.0712 | 0.071184 | 0.0712 | 0.071184 | 0.0356
[39 empty] | 0.062768 | 0.12083 | 0.11176 | 0.10339 | 0.095624 | 0.08846 | 0.081815 | 0.075689 | 0.074685 | 0.074668 | 0.074685 | 0.074668 | 0.074685 | 0.074668 | 0.074685 | 0.074668 | 0.074685 | 0.074668 | 0.074685 | 0.074668 | 0.037343
[40 empty] | 0.059675 | 0.11488 | 0.10625 | 0.098296 | 0.090913 | 0.084102 | 0.077784 | 0.07196 | 0.071005 | 0.070989 | 0.071005 | 0.070989 | 0.071005 | 0.070989 | 0.071005 | 0.070989 | 0.071005 | 0.070989 | 0.071005 | 0.070989 | 0.035503
[41 empty] | 0.062046 | 0.11944 | 0.11047 | 0.1022 | 0.094525 | 0.087443 | 0.080875 | 0.074819 | 0.073826 | 0.07381 | 0.073826 | 0.07381 | 0.073826 | 0.07381 | 0.073826 | 0.07381 | 0.073826 | 0.07381 | 0.073826 | 0.07381 | 0.036913
[42 empty] | 0.058633 | 0.11287 | 0.1044 | 0.09658 | 0.089325 | 0.082633 | 0.076426 | 0.070703 | 0.069765 | 0.06975 | 0.069765 | 0.06975 | 0.069765 | 0.06975 | 0.069765 | 0.06975 | 0.069765 | 0.06975 | 0.069765 | 0.06975 | 0.034883
[43 empty] | 0.062679 | 0.12066 | 0.1116 | 0.10324 | 0.095489 | 0.088335 | 0.0817 | 0.075582 | 0.074579 | 0.074563 | 0.074579 | 0.074563 | 0.074579 | 0.074563 | 0.074579 | 0.074563 | 0.074579 | 0.074563 | 0.074579 | 0.074563 | 0.03729
[44 empty] | 0.060847 | 0.11713 | 0.10834 | 0.10023 | 0.092698 | 0.085753 | 0.079312 | 0.073373 | 0.0724 | 0.072383 | 0.0724 | 0.072383 | 0.0724 | 0.072383 | 0.0724 | 0.072383 | 0.0724 | 0.072383 | 0.0724 | 0.072383 | 0.0362
[45 empty] | 0.069185 | 0.13319 | 0.12319 | 0.11396 | 0.1054 | 0.097504 | 0.09018 | 0.083428 | 0.082321 | 0.082302 | 0.082321 | 0.082302 | 0.082321 | 0.082302 | 0.082321 | 0.082302 | 0.082321 | 0.082302 | 0.082321 | 0.082302 | 0.04116
[46 empty] | 0.063773 | 0.12277 | 0.11355 | 0.10505 | 0.097156 | 0.089877 | 0.083126 | 0.076902 | 0.075881 | 0.075864 | 0.075881 | 0.075864 | 0.075881 | 0.075864 | 0.075881 | 0.075864 | 0.075881 | 0.075864 | 0.075881 | 0.075864 | 0.037941
[47 empty] | 0.060325 | 0.11613 | 0.10741 | 0.099367 | 0.091903 | 0.085018 | 0.078632 | 0.072744 | 0.071779 | 0.071763 | 0.071779 | 0.071763 | 0.071779 | 0.071763 | 0.071779 | 0.071763 | 0.071779 | 0.071763 | 0.071779 | 0.071763 | 0.035889
[48 empty] | 0.06581 | 0.12669 | 0.11718 | 0.1084 | 0.10026 | 0.092748 | 0.085781 | 0.079358 | 0.078305 | 0.078288 | 0.078305 | 0.078288 | 0.078305 | 0.078288 | 0.078305 | 0.078288 | 0.078305 | 0.078288 | 0.078305 | 0.078288 | 0.039153
[49 empty] | 0.070028 | 0.13481 | 0.12469 | 0.11535 | 0.10669 | 0.098693 | 0.091279 | 0.084444 | 0.083324 | 0.083305 | 0.083324 | 0.083305 | 0.083324 | 0.083305 | 0.083324 | 0.083305 | 0.083324 | 0.083305 | 0.083324 | 0.083305 | 0.041662
[50 empty] | 0.062111 | 0.11957 | 0.11059 | 0.10231 | 0.094624 | 0.087535 | 0.08096 | 0.074898 | 0.073904 | 0.073887 | 0.073904 | 0.073887 | 0.073904 | 0.073887 | 0.073904 | 0.073887 | 0.073904 | 0.073887 | 0.073904 | 0.073887 | 0.036952
[51 empty] | 0.065668 | 0.12642 | 0.11692 | 0.10817 | 0.10004 | 0.092548 | 0.085596 | 0.079187 | 0.078136 | 0.078119 | 0.078136 | 0.078119 | 0.078136 | 0.078119 | 0.078136 | 0.078119 | 0.078136 | 0.078119 | 0.078136 | 0.078119 | 0.039068
[52 empty] | 0.065674 | 0.12643 | 0.11693 | 0.10818 | 0.10005 | 0.092556 | 0.085603 | 0.079194 | 0.078143 | 0.078125 | 0.078143 | 0.078125 | 0.078143 | 0.078125 | 0.078143 | 0.078125 | 0.078143 | 0.078125 | 0.078143 | 0.078125 | 0.039071
Revenue | $billion | 17.1204 | 16.9007 | 16.0127 | 17.1352 | 18.0464 | 20.0546 | 20.1053 | 26.1942 | 23.263 | 21.815 | 23.0015 | 24.7662 | 25.9855 | 25.5872 | 28.8595 | 28.0057 | 26.0642 | 27.8126 | 28.5268 | 28.4921 | 28.7286 | 28.8472 | 28.9593 | 29.0404 | 29.1859 | 29.2874 | 29.4424 | 29.5543 | 29.6436 | 29.6647 | 29.5934 | 29.5952 | 29.6494 | 29.6863 | 29.746 | 29.7811 | 29.8161 | 29.8383 | 29.8668 | 29.8848 | 29.9061 | 29.9201 | 29.9445 | 29.9663 | 30.0085 | 30.0335 | 30.0471 | 30.0758 | 30.1211 | 30.1474 | 30.1831
Cash Flow | $billion | 2.716 | 2.4964 | 2.1541 | 1.7894 | 3.323 | 3.4777 | 2.8952 | 2.4827 | -0.58105 | -2.636 | 2.1742 | -2.3107 | 2.1639 | 0.98136 | 2.3088 | 0.52494 | 0.9926 | 0.54358 | 3.5812 | 2.4561 | 2.8539 | 2.8661 | 2.7561 | 3.2239 | 4.0938 | 4.262 | 5.3138 | 5.5522 | 5.998 | 6.2257 | 6.4032 | 6.653 | 7.1796 | 7.0287 | 7.1924 | 7.2072 | 7.2732 | 7.2874 | 7.3859 | 7.4261 | 7.5253 | 7.5159 | 7.5697 | 7.4896 | 7.5542 | 7.611 | 7.5723 | 7.5288 | 7.6411 | 7.6129 | 7.6278
Tax revenues to government | $billion
Natural Gas Downstream (PowerGen) | Annual Retirements CC (MW): | 2 2021: 826.5; 3 2022: 0; 4 2023: 0; 5 2024: 0; 6 2025: 0; 7 2026: 0; 8 2027: 0; 9 2028: 0; 10 2029: 0; 11 2030: 62.6; 12 2031: 0; 13 2032: 0; 14 2033: 0; 15 2034: 0; 16 2035: 0; 17 2036: 0; 18 2037: 1527.2; 19 2038: 2992.3; 20 2039: 4428.8; 21 2040: 1325.1; 22 2041: 689.1; 23 2042: 949.1; 24 2043: 110; 25 2044: 658.4; 26 2045: 0; 27 2046: 0; 28 2047: 0; 29 2048: 0; 30 2049: 0; 30 2050: 0
| 2020 Operating Capacity - Cumulative Retired Capacity to year T (MW) (CC)= "Total Available Capacity (MW)" | 2 2021: 12742.6; 3 2022: 13348.0165; 4 2023: 13348.0165; 5 2024: 13348.0165; 6 2025: 13348.0165; 7 2026: 13348.0165; 8 2027: 13348.0165; 9 2028: 13348.0165; 10 2029: 13348.0165; 11 2030: 13285.4165; 12 2031: 13285.4165; 13 2032: 13285.4165; 14 2033: 13285.4165; 15 2034: 13285.4165; 16 2035: 13285.4165; 17 2036: 13285.4165; 18 2037: 11758.2165; 19 2038: 8765.9165; 20 2039: 5160.7963; 21 2040: 8043.4128; 22 2041: 8458.3293; 23 2042: 7977.2457; 24 2043: 8595.2622; 25 2044: 7936.8622; 26 2045: 8263.0951; 27 2046: 8263.0951; 28 2047: 8263.0951; 29 2048: 8263.0951; 30 2049: 8263.0951; 30 2050: 8263.0951
| Annual Retirements CT (MW): | 2 2021: 2199.7; 3 2022: 481.2; 4 2023: 352.3; 5 2024: 142.4; 6 2025: 159.2; 7 2026: 86.9; 8 2027: 0; 9 2028: 0; 10 2029: 204; 11 2030: 0; 12 2031: 0; 13 2032: 0; 14 2033: 0; 15 2034: 0; 16 2035: 0; 17 2036: 0; 18 2037: 0; 19 2038: 0; 20 2039: 54; 21 2040: 0; 22 2041: 0; 23 2042: 0; 24 2043: 0; 25 2044: 18.6; 26 2045: 0; 27 2046: 4.7; 28 2047: 0; 29 2048: 253.8; 30 2049: 0; 30 2050: 151.6
| 2020 Operating Capacity - Cumulative Retired Capacity to year T (MW) (CT)= "Total Available Capacity (MW)" | 2 2021: 4466.8; 3 2022: 6183.9928; 4 2023: 6311.5856; 5 2024: 6520.1784; 6 2025: 6502.0712; 7 2026: 6573.0641; 8 2027: 6658.6569; 9 2028: 6658.6569; 10 2029: 6454.6569; 11 2030: 6654.7353; 12 2031: 6654.7353; 13 2032: 6654.7353; 14 2033: 6654.7353; 15 2034: 6654.7353; 16 2035: 6654.7353; 17 2036: 6654.7353; 18 2037: 6654.7353; 19 2038: 6654.7353; 20 2039: 6600.7353; 21 2040: 6641.6634; 22 2041: 6641.6634; 23 2042: 6641.6634; 24 2043: 6641.6634; 25 2044: 6623.0634; 26 2045: 6635.1275; 27 2046: 6630.4275; 28 2047: 6632.5131; 29 2048: 6378.7131; 30 2049: 6629.8987; 30 2050: 6478.2987
(historical pre-2020; user desired post-2020) Operating Capacity, total NG | MW | 5596.9 | 7235.9 | 10944.9 | 15558.2 | 16875.8 | 17531.9 | 18535 | 18645 | 19712.1 | 19709.6 | 19709.6 | 20433.7 | 20448.7 | 20330.5 | 20337.2 | 20373.5 | 20251.9 | 20235.6 | 20235.6 | 20235.6 | 20235.6 | 20013.2093 | 19790.8185 | 19568.4278 | 19346.0371 | 19123.6464 | 18901.2556 | 18678.8649 | 18456.4742 | 18234.0835 | 18011.6927 | 17789.302 | 17566.9113 | 17344.5206 | 17122.1298 | 16899.7391 | 16677.3484 | 16454.9577 | 16232.5669 | 16010.1762 | 15787.7855 | 15565.3947 | 15343.004 | 15120.6133 | 14898.2226 | 14675.8319 | 14453.4411 | 14231.0504 | 14008.6597 | 13786.2689 | 13563.8782
(historical pre-2020; user desired post-2020) Oper. Capacity CC | MW | 895.1 | 2422.3 | 5414.6 | 9843.4 | 11168.5 | 11857.6 | 12806.7 | 12916.7 | 13575.1 | 13575.1 | 13575.1 | 13575.1 | 13575.1 | 13575.1 | 13575.1 | 13569.1 | 13569.1 | 13569.1 | 13569.1 | 13569.1 | 13569.1 | 13348.0165 | 13126.9329 | 12905.8494 | 12684.7658 | 12463.6823 | 12242.5988 | 12021.5152 | 11800.4317 | 11579.3482 | 11358.2646 | 11137.1811 | 10916.0976 | 10695.014 | 10473.9305 | 10252.8469 | 10031.7634 | 9810.6799 | 9589.5963 | 9368.5128 | 9147.4293 | 8926.3457 | 8705.2622 | 8484.1786 | 8263.0951 | 8042.0116 | 7820.928 | 7599.8445 | 7378.761 | 7157.6774 | 6936.5939
(historical pre-2020; user desired post-2020) Oper. Capacity CT | MW | 4701.8 | 4813.6 | 5530.3 | 5714.8 | 5707.3 | 5674.3 | 5728.3 | 5728.3 | 6137 | 6134.5 | 6134.5 | 6858.6 | 6873.6 | 6755.4 | 6762.1 | 6804.4 | 6682.8 | 6666.5 | 6666.5 | 6666.5 | 6666.5 | 6665.1928 | 6663.8856 | 6662.5784 | 6661.2712 | 6659.9641 | 6658.6569 | 6657.3497 | 6656.0425 | 6654.7353 | 6653.4281 | 6652.1209 | 6650.8137 | 6649.5065 | 6648.1994 | 6646.8922 | 6645.585 | 6644.2778 | 6642.9706 | 6641.6634 | 6640.3562 | 6639.049 | 6637.7418 | 6636.4347 | 6635.1275 | 6633.8203 | 6632.5131 | 6631.2059 | 6629.8987 | 6628.5915 | 6627.2843
Generation CC+CT | TWh | 13.3731 | 17.7595 | 20.7348 | 22.4513 | 31.2576 | 33.0802 | 38.7586 | 45.1292 | 46.7884 | 43.4002 | 38.188 | 31.8187 | 39.0941 | 38.6599 | 36.2175 | 43.0217 | 44.1404 | 38.7224 | 48.7963 | 48.7963 | 48.7963 | 48.2288 | 47.6614 | 47.094 | 46.5265 | 45.9591 | 45.3916 | 44.8242 | 44.2568 | 43.6893 | 43.1219 | 42.5545 | 41.987 | 41.4196 | 40.8522 | 40.2847 | 39.7173 | 39.1499 | 38.5824 | 38.015 | 37.4476 | 36.8801 | 36.3127 | 35.7453 | 35.1778 | 34.6104 | 34.043 | 33.4755 | 32.9081 | 32.3407 | 31.7732
Generation CC | TWh | 2.7444 | 7.4268 | 16.6012 | 20.2062 | 28.1319 | 29.7722 | 34.8828 | 40.6163 | 42.1096 | 39.0602 | 34.3692 | 28.6368 | 35.1846 | 34.7939 | 32.5958 | 38.7196 | 39.7263 | 34.8501 | 43.9166 | 43.9166 | 43.9166 | 43.4107 | 42.9047 | 42.3987 | 41.8928 | 41.3868 | 40.8808 | 40.3748 | 39.8689 | 39.3629 | 38.8569 | 38.351 | 37.845 | 37.339 | 36.8331 | 36.3271 | 35.8211 | 35.3152 | 34.8092 | 34.3032 | 33.7973 | 33.2913 | 32.7853 | 32.2793 | 31.7734 | 31.2674 | 30.7614 | 30.2555 | 29.7495 | 29.2435 | 28.7376
Generation CT | TWh | 10.6288 | 10.3327 | 4.1336 | 2.2451 | 3.1258 | 3.308 | 3.8759 | 4.5129 | 4.6788 | 4.34 | 3.8188 | 3.1819 | 3.9094 | 3.866 | 3.6218 | 4.3022 | 4.414 | 3.8722 | 4.8796 | 4.8796 | 4.8796 | 4.8182 | 4.7567 | 4.6952 | 4.6338 | 4.5723 | 4.5108 | 4.4494 | 4.3879 | 4.3264 | 4.265 | 4.2035 | 4.142 | 4.0806 | 4.0191 | 3.9576 | 3.8962 | 3.8347 | 3.7732 | 3.7118 | 3.6503 | 3.5889 | 3.5274 | 3.4659 | 3.4045 | 3.343 | 3.2815 | 3.2201 | 3.1586 | 3.0971 | 3.0357
Implied average capacity factor | % | 27.28% | 28.02% | 21.63% | 16.47% | 21.14% | 21.54% | 23.87% | 27.63% | 27.1% | 25.14% | 22.12% | 17.78% | 21.82% | 21.71% | 20.33% | 24.11% | 24.88% | 21.84% | 27.53% | 27.53% | 27.53% | 27.51% | 27.49% | 27.47% | 27.45% | 27.43% | 27.41% | 27.39% | 27.37% | 27.35% | 27.33% | 27.31% | 27.28% | 27.26% | 27.24% | 27.21% | 27.19% | 27.16% | 27.13% | 27.11% | 27.08% | 27.05% | 27.02% | 26.99% | 26.95% | 26.92% | 26.89% | 26.85% | 26.82% | 26.78% | 26.74%
FOM&VOM | $billion | 0.11901 | 0.13519 | 0.12509 | 0.14878 | 0.17671 | 0.18815 | 0.21351 | 0.24008 | 0.25718 | 0.25848 | 0.24982 | 0.2422 | 0.26596 | 0.26594 | 0.26224 | 0.28944 | 0.2957 | 0.27697 | 0.31557 | 0.31876 | 0.32431 | 0.32595 | 0.32755 | 0.32912 | 0.33063 | 0.3321 | 0.33352 | 0.33489 | 0.3362 | 0.33746 | 0.33867 | 0.33981 | 0.34089 | 0.3419 | 0.34285 | 0.34372 | 0.34453 | 0.34525 | 0.3459 | 0.34646 | 0.34694 | 0.34734 | 0.34764 | 0.34784 | 0.34795 | 0.34796 | 0.34786 | 0.34765 | 0.34733 | 0.3469 | 0.34634
Implied fleet heat rate | MMBtu/MWh | 10.7999 | 9.9363 | 8.3854 | 7.9825 | 7.9825 | 7.9825 | 7.9825 | 7.9825 | 8.0354 | 8.0005 | 8.0161 | 7.9996 | 8.0034 | 8.0374 | 8.03 | 8.0197 | 8.0082 | 8.0045 | 7.8476 | 7.6906 | 7.5336 | 7.3764 | 7.2192 | 7.062 | 6.9048 | 6.7476 | 6.5904 | 6.4333 | 6.433 | 6.4327 | 6.4324 | 6.4321 | 6.4318 | 6.4315 | 6.4312 | 6.4309 | 6.4305 | 6.4302 | 6.4298 | 6.4295 | 6.4291 | 6.4287 | 6.4283 | 6.4279 | 6.4274 | 6.427 | 6.4265 | 6.4261 | 6.4256 | 6.425 | 6.4245
Fuel Consumption | Quadrillion Btu | 0.14443 | 0.17646 | 0.17387 | 0.17922 | 0.24951 | 0.26406 | 0.30939 | 0.36024 | 0.37596 | 0.34722 | 0.30612 | 0.25454 | 0.31289 | 0.31072 | 0.29083 | 0.34502 | 0.35348 | 0.30995 | 0.38293 | 0.37527 | 0.36761 | 0.35576 | 0.34408 | 0.33258 | 0.32125 | 0.31011 | 0.29915 | 0.28837 | 0.2847 | 0.28104 | 0.27738 | 0.27372 | 0.27005 | 0.26639 | 0.26273 | 0.25907 | 0.2554 | 0.25174 | 0.24808 | 0.24442 | 0.24075 | 0.23709 | 0.23343 | 0.22977 | 0.2261 | 0.22244 | 0.21878 | 0.21512 | 0.21145 | 0.20779 | 0.20413
Fuel Costs | $billion | 0.63259 | 0.81349 | 0.63984 | 0.99824 | 1.5245 | 2.2366 | 2.1998 | 2.6334 | 3.4814 | 1.7118 | 1.6132 | 1.2447 | 1.1076 | 1.3952 | 1.5094 | 1.1662 | 1.0569 | 1.091 | 1.4054 | 1.272 | 1.2942 | 1.2325 | 1.4671 | 1.4785 | 1.5078 | 1.5318 | 1.4924 | 1.4319 | 1.4311 | 1.4015 | 1.3866 | 1.3562 | 1.3771 | 1.3665 | 1.3511 | 1.3344 | 1.3282 | 1.3032 | 1.2753 | 1.2529 | 1.2442 | 1.2117 | 1.1957 | 1.1841 | 1.1791 | 1.1689 | 1.1542 | 1.1439 | 1.1483 | 1.1402 | 1.1307
Energy Revenues | $billion | 0.89515 | 1.2176 | 1.2853 | 1.6917 | 2.4746 | 3.1708 | 3.3425 | 3.9557 | 4.7461 | 3.0738 | 2.7965 | 2.2446 | 2.3847 | 2.6178 | 2.6317 | 2.5756 | 2.8281 | 2.4217 | 3.1327 | 3.1761 | 3.3129 | 3.2992 | 3.2905 | 3.3044 | 3.3266 | 3.3788 | 3.3909 | 3.4143 | 3.4303 | 3.4487 | 3.4668 | 3.4894 | 3.497 | 3.5021 | 3.5069 | 3.5162 | 3.5385 | 3.5566 | 3.5837 | 3.6099 | 3.6286 | 3.6435 | 3.6558 | 3.67 | 3.6866 | 3.7027 | 3.71 | 3.7283 | 3.7972 | 3.8312 | 3.8407
Capacity Revenues | $billion | 0 | 0 | 0 | 0 | 0 | 0 | 0 | 0.63476 | 0.68209 | 0.78928 | 0.55108 | 0.59072 | 0.56946 | 0.48957 | 0.54365 | 0.58443 | 0.47863 | 0.51183 | 0.4996 | 0.51286 | 0.51997 | 0.51816 | 0.51713 | 0.51966 | 0.52352 | 0.5321 | 0.53441 | 0.5385 | 0.54143 | 0.54476 | 0.54805 | 0.55209 | 0.55375 | 0.55504 | 0.55629 | 0.55827 | 0.56234 | 0.56577 | 0.57065 | 0.57541 | 0.579 | 0.582 | 0.58462 | 0.58756 | 0.59092 | 0.59422 | 0.59615 | 0.59988 | 0.61179 | 0.61811 | 0.62055
New capacity (CC) | MW | 0 | 1527.2 | 2992.3 | 4428.8 | 1325.1 | 689.1 | 949.1 | 110 | 658.4 | 0 | 0 | 0 | 0 | 0 | 0 | 0 | 0 | 0 | 0 | 0 | 0 | 605.4165 | 0 | 0 | 0 | 0 | 0 | 0 | 0 | 0 | 0 | 0 | 0 | 0 | 0 | 0 | 0 | 0 | 823.6799 | 4207.7165 | 1104.0165 | 468.0165 | 728.0165 | 0 | 326.2329 | 0 | 0 | 0 | 0 | 0 | 0
New capacity (CT) | MW | 151.6 | 111.8 | 836.2 | 186 | 0 | 7 | 54 | 0 | 408.7 | 0 | 0 | 727.1 | 46.5 | 131.8 | 6.7 | 42.3 | 0 | 0 | 0 | 0 | 0 | 2198.3928 | 479.8928 | 350.9928 | 141.0928 | 157.8928 | 85.5928 | 0 | 0 | 200.0784 | 0 | 0 | 0 | 0 | 0 | 0 | 0 | 0 | 0 | 40.9281 | 0 | 0 | 0 | 0 | 12.0641 | 0 | 2.0856 | 0 | 251.1856 | 0 | 148.9856
GAP due to annual new cap limit | TWh | 2 2021: 0; 3 2022: 0; 4 2023: 0; 5 2024: 0; 6 2025: 0; 7 2026: 0; 8 2027: 0; 9 2028: 0; 10 2029: 0; 11 2030: 0; 12 2031: 0; 13 2032: 0; 14 2033: 0; 15 2034: 0; 16 2035: 0; 17 2036: 0; 18 2037: 0; 19 2038: 0; 20 2039: 0; 21 2040: 0; 22 2041: 0; 23 2042: 0; 24 2043: 0; 25 2044: 0; 26 2045: 0; 27 2046: 0; 28 2047: 0; 29 2048: 0; 30 2049: 0; 30 2050: 0
CAPEX | $billion | 2.4945 | 2.4245 | 1.6971 | 0.77615 | 0.46186 | 0.52649 | 0.27632 | 0.25974 | 0.13069 | 0.1446 | 0.17252 | 0.035931 | 0.035902 | 0.009822 | 0.0085861 | 0 | 0 | 0 | 0.69899 | 0.81448 | 0.91024 | 0.2247 | 0.15325 | 0.092478 | 0.059715 | 0.021409 | 0.051041 | 0.052056 | 0.053092 | 0 | 0 | 0 | 0 | 0 | 0 | 0.40879 | 2.5595 | 3.1803 | 3.0564 | 1.2351 | 0.65503 | 0.59301 | 0.19007 | 0.19459 | 0.00075848 | 0.09394 | 0.09502 | 0.15439 | 0.058624 | 0 | 0
0.41276
|  | 0.90671 | 0.90671
|  | 1.1751 | 1.1751 | 1.1751
|  |  | 0.34274 | 0.34274 | 0.34274
|  |  |  | 0.17935 | 0.17935 | 0.17935
[5 empty] | 0.25406 | 0.25406 | 0.25838
[6 empty] | 0.028452 | 0.028935 | 0.029822
[7 empty] | 0.23917 | 0.2465 | 0.25974
[8 empty] | 0 | 0 | 0
[9 empty] | 0 | 0 | 0
[10 empty] | 0.13069 | 0.13591 | 0.13855
[11 empty] | 0.0086918 | 0.0088604 | 0.0090313
[12 empty] | 0.025114 | 0.025598 | 0.026172
[13 empty] | 0.0013013 | 0.0013304 | 0.001343
[14 empty] | 0.0083997 | 0.008479 | 0.0085861
[15 empty] | 0 | 0 | 0
[16 empty] | 0 | 0 | 0
[17 empty] | 0 | 0 | 0
[18 empty] | 0 | 0 | 0
[19 empty] | 0 | 0 | 0
[20 empty] | 0.69899 | 0.70782 | 0.7219
[21 empty] | 0.10665 | 0.10878 | 0.11094
[22 empty] | 0.079558 | 0.081141 | 0.082755
[23 empty] | 0.032617 | 0.033266 | 0.033928
[24 empty] | 0.037227 | 0.037968 | 0.038723
[25 empty] | 0.020582 | 0.020992 | 0.021409
[26 empty] | 0 | 0 | 0
[27 empty] | 0 | 0 | 0
[28 empty] | 0.051041 | 0.052056 | 0.053092
[29 empty] | 0 | 0 | 0
[30 empty] | 0 | 0 | 0
[31 empty] | 0 | 0 | 0
[32 empty] | 0 | 0 | 0
[33 empty] | 0 | 0 | 0
[34 empty] | 0 | 0 | 0
[35 empty] | 0 | 0 | 0
[36 empty] | 0 | 0 | 0
[37 empty] | 0.40879 | 0.41693 | 0.42522
[38 empty] | 2.1426 | 2.1852 | 2.2287
[39 empty] | 0.56994 | 0.58128 | 0.59285
[40 empty] | 0.24642 | 0.25132 | 0.25632
[41 empty] | 0.39094 | 0.39871 | 0.40665
[42 empty] | 0 | 0 | 0
[43 empty] | 0.18636 | 0.19007 | 0.19385
[44 empty] | 0 | 0 | 0
[45 empty] | 0.00074369 | 0.00075848 | 0.00077357
[46 empty] | 0 | 0 | 0
[47 empty] | 0.093167 | 0.09502 | 0.096911
[48 empty] | 0 | 0 | 0
[49 empty] | 0.057481 | 0.058624
Debt | $billion | 1.6214 | 1.5759 | 1.1031 | 0.5045 | 0.30021 | 0.34222 | 0.17961 | 0.16883 | 0.084947 | 0.093992 | 0.11214 | 0.023355 | 0.023336 | 0.0063843 | 0.005581 | 0 | 0 | 0 | 0.45434 | 0.52941 | 0.59165 | 0.14605 | 0.099612 | 0.060111 | 0.038815 | 0.013916 | 0.033177 | 0.033837 | 0.03451 | 0 | 0 | 0 | 0 | 0 | 0 | 0.26572 | 1.6637 | 2.0672 | 1.9866 | 0.80282 | 0.42577 | 0.38545 | 0.12354 | 0.12648 | 0.00049301 | 0.061061 | 0.061763 | 0.10035 | 0.038106 | 0 | 0
Equity | $billion | 0.87309 | 0.84858 | 0.594 | 0.27165 | 0.16165 | 0.18427 | 0.096712 | 0.090908 | 0.045741 | 0.050611 | 0.060382 | 0.012576 | 0.012566 | 0.0034377 | 0.0030051 | 0 | 0 | 0 | 0.24465 | 0.28507 | 0.31858 | 0.078644 | 0.053637 | 0.032367 | 0.0209 | 0.0074932 | 0.017864 | 0.01822 | 0.018582 | 0 | 0 | 0 | 0 | 0 | 0 | 0.14308 | 0.89582 | 1.1131 | 1.0697 | 0.43229 | 0.22926 | 0.20755 | 0.066523 | 0.068107 | 0.00026547 | 0.032879 | 0.033257 | 0.054037 | 0.020518 | 0 | 0
Principal | $billion | -0.0033171 | -0.061778 | -0.20124 | -0.38049 | -0.45627 | -0.5153 | -0.5898 | -0.63804 | -0.72523 | -0.77963 | -0.83126 | -0.80227 | -0.58643 | -0.29751 | -0.22273 | -0.19012 | -0.13047 | -0.132 | -0.060825 | -0.065387 | -0.070291 | -0.1507 | -0.1812 | -0.20079 | -0.22233 | -0.24335 | -0.26605 | -0.286 | -0.30745 | -0.34155 | -0.36717 | -0.1182 | -0.079522 | -0.050018 | -0.039228 | -0.025574 | -0.018317 | -0.01969 | -0.078643 | -0.36399 | -0.47142 | -0.54142 | -0.63699 | -0.68477 | -0.76264 | -0.81984 | -0.88149 | -0.9476 | -0.92036 | -0.36654 | -0.24131 | -0.188 | -0.088818 | -0.095479 | -0.047992 | -0.051592 | -0.05513 | -0.059264 | -0.022175 | -0.023838
|  | -0.0033171 | -0.0035659 | -0.0038333 | -0.0041208 | -0.0044299 | -0.0047621 | -0.0051193 | -0.0055032 | -0.0059159 | -0.0063596
|  |  | -0.058212 | -0.062578 | -0.067271 | -0.072316 | -0.07774 | -0.08357 | -0.089838 | -0.096576 | -0.10382 | -0.11161
|  |  |  | -0.13483 | -0.14494 | -0.15581 | -0.1675 | -0.18006 | -0.19357 | -0.20808 | -0.22369 | -0.24047 | -0.2585
[5 empty] | -0.16416 | -0.17647 | -0.18971 | -0.20393 | -0.21923 | -0.23567 | -0.25335 | -0.27235 | -0.29277 | -0.31473
[6 empty] | -0.047243 | -0.050786 | -0.054595 | -0.05869 | -0.063091 | -0.067823 | -0.07291 | -0.078378 | -0.084257 | -0.090576
[7 empty] | -0.024804 | -0.026664 | -0.028664 | -0.030814 | -0.033125 | -0.035609 | -0.03828 | -0.04115 | -0.044237 | -0.047555
[8 empty] | -0.035857 | -0.038547 | -0.041438 | -0.044545 | -0.047886 | -0.051478 | -0.055339 | -0.059489 | -0.063951 | -0.068747
[9 empty] | -0.0040069 | -0.0043074 | -0.0046305 | -0.0049778 | -0.0053511 | -0.0057524 | -0.0061839 | -0.0066476 | -0.0071462 | -0.0076822
[10 empty] | -0.039336 | -0.042286 | -0.045457 | -0.048867 | -0.052532 | -0.056471 | -0.060707 | -0.06526 | -0.070154 | -0.075416
[11 empty] | 0 | 0 | 0 | 0 | 0 | 0 | 0 | 0 | 0 | 0
[12 empty] | 0 | 0 | 0 | 0 | 0 | 0 | 0 | 0 | 0 | 0
[13 empty] | -0.028638 | -0.030786 | -0.033095 | -0.035577 | -0.038245 | -0.041114 | -0.044197 | -0.047512 | -0.051075 | -0.054906
[14 empty] | -0.0018791 | -0.00202 | -0.0021715 | -0.0023344 | -0.0025095 | -0.0026977 | -0.0029 | -0.0031175 | -0.0033513 | -0.0036026
[15 empty] | -0.0054346 | -0.0058422 | -0.0062804 | -0.0067514 | -0.0072578 | -0.0078021 | -0.0083873 | -0.0090163 | -0.0096926 | -0.01042
[16 empty] | -0.00028096 | -0.00030203 | -0.00032468 | -0.00034903 | -0.00037521 | -0.00040335 | -0.0004336 | -0.00046612 | -0.00050108 | -0.00053866
[17 empty] | -0.0018 | -0.001935 | -0.0020801 | -0.0022361 | -0.0024038 | -0.0025841 | -0.0027779 | -0.0029863 | -0.0032103 | -0.003451
[18 empty] | 0 | 0 | 0 | 0 | 0 | 0 | 0 | 0 | 0 | 0
[19 empty] | 0 | 0 | 0 | 0 | 0 | 0 | 0 | 0 | 0 | 0
[20 empty] | 0 | 0 | 0 | 0 | 0 | 0 | 0 | 0 | 0 | 0
[21 empty] | 0 | 0 | 0 | 0 | 0 | 0 | 0 | 0 | 0 | 0
[22 empty] | 0 | 0 | 0 | 0 | 0 | 0 | 0 | 0 | 0 | 0
[23 empty] | -0.13416 | -0.14422 | -0.15504 | -0.16666 | -0.17916 | -0.1926 | -0.20705 | -0.22257 | -0.23927 | -0.25721
[24 empty] | -0.02307 | -0.0248 | -0.02666 | -0.028659 | -0.030809 | -0.03312 | -0.035604 | -0.038274 | -0.041144 | -0.04423
[25 empty] | -0.017209 | -0.018499 | -0.019887 | -0.021378 | -0.022982 | -0.024706 | -0.026558 | -0.02855 | -0.030692 | -0.032993
[26 empty] | -0.0070553 | -0.0075844 | -0.0081532 | -0.0087647 | -0.0094221 | -0.010129 | -0.010888 | -0.011705 | -0.012583 | -0.013527
[27 empty] | -0.0080524 | -0.0086563 | -0.0093056 | -0.010003 | -0.010754 | -0.01156 | -0.012427 | -0.013359 | -0.014361 | -0.015438
[28 empty] | -0.004452 | -0.0047859 | -0.0051449 | -0.0055307 | -0.0059455 | -0.0063914 | -0.0068708 | -0.0073861 | -0.0079401 | -0.0085356
[29 empty] | 0 | 0 | 0 | 0 | 0 | 0 | 0 | 0 | 0 | 0
[30 empty] | 0 | 0 | 0 | 0 | 0 | 0 | 0 | 0 | 0 | 0
[31 empty] | -0.01104 | -0.011868 | -0.012759 | -0.013715 | -0.014744 | -0.01585 | -0.017039 | -0.018317 | -0.01969 | -0.021167
[32 empty] | 0 | 0 | 0 | 0 | 0 | 0 | 0 | 0 | 0 | 0
[33 empty] | 0 | 0 | 0 | 0 | 0 | 0 | 0 | 0 | 0 | 0
[34 empty] | 0 | 0 | 0 | 0 | 0 | 0 | 0 | 0 | 0 | 0
[35 empty] | 0 | 0 | 0 | 0 | 0 | 0 | 0 | 0 | 0 | 0
[36 empty] | 0 | 0 | 0 | 0 | 0 | 0 | 0 | 0 | 0 | 0
[37 empty] | 0 | 0 | 0 | 0 | 0 | 0 | 0 | 0 | 0 | 0
[38 empty] | 0 | 0 | 0 | 0 | 0 | 0 | 0 | 0 | 0 | 0
[39 empty] | 0 | 0 | 0 | 0 | 0 | 0 | 0 | 0 | 0 | 0
[40 empty] | -0.057476 | -0.061786 | -0.06642 | -0.071402 | -0.076757 | -0.082514 | -0.088702 | -0.095355 | -0.10251 | -0.11019
[41 empty] | -0.3022 | -0.32487 | -0.34923 | -0.37542 | -0.40358 | -0.43385 | -0.46639 | -0.50137 | -0.53897 | -0.57939
[42 empty] | -0.080133 | -0.086143 | -0.092603 | -0.099549 | -0.10701 | -0.11504 | -0.12367 | -0.13294 | -0.14292 | -0.15363
[43 empty] | -0.034646 | -0.037244 | -0.040038 | -0.04304 | -0.046268 | -0.049739 | -0.053469 | -0.057479 | -0.06179 | -0.066424
[44 empty] | -0.054965 | -0.059087 | -0.063519 | -0.068283 | -0.073404 | -0.078909 | -0.084828 | -0.09119 | -0.098029 | -0.10538
[45 empty] | 0 | 0 | 0 | 0 | 0 | 0 | 0 | 0 | 0 | 0
[46 empty] | -0.026515 | -0.028503 | -0.030641 | -0.032939 | -0.03541 | -0.038065 | -0.04092 | -0.043989 | -0.047289 | -0.050835
[47 empty] | 0 | 0 | 0 | 0 | 0 | 0 | 0 | 0 | 0 | 0
[48 empty] | -0.00016086 | -0.00017293 | -0.0001859 | -0.00019984 | -0.00021483 | -0.00023094 | -0.00024826 | -0.00026688 | -0.0002869 | -0.00030841
[49 empty] | 0 | 0 | 0 | 0 | 0 | 0 | 0 | 0 | 0 | 0
[50 empty] | -0.020152 | -0.021664 | -0.023289 | -0.025035 | -0.026913 | -0.028931 | -0.031101 | -0.033434 | -0.035941 | -0.038637
[51 empty] | 0 | 0 | 0 | 0 | 0 | 0 | 0 | 0 | 0 | 0
[52 empty] | -0.012433 | -0.013366 | -0.014368 | -0.015446 | -0.016604 | -0.01785 | -0.019188 | -0.020627 | -0.022175 | -0.023838
Interest | $billion | -0.0035195 | -0.063638 | -0.19171 | -0.34931 | -0.37198 | -0.36514 | -0.3651 | -0.32651 | -0.31648 | -0.39001 | -0.32338 | -0.26938 | -0.20425 | -0.15299 | -0.11882 | -0.09041 | -0.06227 | -0.037463 | -0.011415 | -0.0084496 | 0 | 0 | 0 | 0 | 0 | 0 | 0 | 0 | FALSE | -0.055615 | -0.037546 | -0.018121 | -0.012359 | -0.0084822 | -0.0060439 | -0.0041315 | -0.0028847 | -0.0019918 | -0.062015 | -0.3763 | -0.43409 | -0.43557 | -0.45337 | -0.40569 | -0.38223 | -0.32515 | -0.26391 | -0.19795 | -0.14095 | -0.072622 | -0.054314 | -0.037195 | -0.024148 | -0.018619 | -0.012675 | -0.010335 | -0.0078198 | -0.0051322 | -0.0022431 | -0.0011621
|  | -0.0035195 | -0.0032707 | -0.0030033 | -0.0027158 | -0.0024068 | -0.0020745 | -0.0017174 | -0.0013334 | -0.00092067 | -0.00047697
|  |  | -0.060367 | -0.0561 | -0.051513 | -0.046581 | -0.041281 | -0.035582 | -0.029456 | -0.022871 | -0.015791 | -0.008181
|  |  |  | -0.13261 | -0.12323 | -0.11316 | -0.10232 | -0.09068 | -0.078162 | -0.064705 | -0.050239 | -0.034688 | -0.01534
[5 empty] | -0.17185 | -0.1597 | -0.14665 | -0.13261 | -0.11752 | -0.10129 | -0.083855 | -0.065108 | -0.044955 | -0.02329
[6 empty] | -0.050126 | -0.046583 | -0.042774 | -0.038679 | -0.034278 | -0.029546 | -0.024459 | -0.018991 | -0.013112 | -0.0067932
[7 empty] | -0.02623 | -0.024376 | -0.022383 | -0.02024 | -0.017937 | -0.015461 | -0.012799 | -0.0099375 | -0.0068615 | -0.0035547
[8 empty] | -0.037367 | -0.034726 | -0.031886 | -0.028834 | -0.025553 | -0.022025 | -0.018233 | -0.014157 | -0.0097748 | -0.005064
[9 empty] | -0.0042514 | -0.0039509 | -0.0036279 | -0.0032806 | -0.0029073 | -0.0025059 | -0.0020745 | -0.0016107 | -0.0011121 | -0.00057616
[10 empty] | -0.036339 | -0.1597 | -0.14665 | -0.13261 | -0.11752 | -0.10129 | -0.083855 | -0.065108 | -0.044955 | -0.02329
[11 empty] | 0 | 0 | 0 | 0 | 0 | 0 | 0 | 0 | 0 | 0
[12 empty] | 0 | 0 | 0 | 0 | 0 | 0 | 0 | 0 | 0 | 0
[13 empty] | -0.019751 | -0.018355 | -0.016854 | -0.015241 | -0.013506 | -0.011642 | -0.0096374 | -0.0074828 | -0.0051666 | -0.0026767
[14 empty] | -0.0012959 | -0.0012043 | -0.0011059 | -0.001 | -0.0008862 | -0.00076387 | -0.00063236 | -0.00049098 | -0.00033901 | -0.00017563
[15 empty] | -0.0037481 | -0.0034832 | -0.0031984 | -0.0028922 | -0.0025631 | -0.0022092 | -0.0018289 | -0.00142 | -0.00098046 | -0.00050795
[16 empty] | -0.00019377 | -0.00018007 | -0.00016535 | -0.00014952 | -0.0001325 | -0.00011421 | -9.4549e-05 | -7.3411e-05 | -5.0688e-05 | -2.626e-05
[17 empty] | -0.0012414 | -0.0011537 | -0.0010593 | -0.00095792 | -0.00084891 | -0.00073172 | -0.00060575 | -0.00047032 | -0.00032474 | -0.00016824
[18 empty] | 0 | 0 | 0 | 0 | 0 | 0 | 0 | 0 | 0 | 0
[19 empty] | 0 | 0 | 0 | 0 | 0 | 0 | 0 | 0 | 0 | 0
[20 empty] | 0 | 0 | 0 | 0 | 0 | 0 | 0 | 0 | 0 | 0
[21 empty] | 0 | 0 | 0 | 0 | 0 | 0 | 0 | 0 | 0 | 0
[22 empty] | 0 | 0 | 0 | 0 | 0 | 0 | 0 | 0 | 0 | 0
[23 empty] | -0.10377 | -0.096439 | -0.088554 | -0.080077 | -0.070964 | -0.061168 | -0.050637 | -0.039316 | -0.027146 | -0.014064
[24 empty] | -0.015911 | -0.014786 | -0.013577 | -0.012277 | -0.01088 | -0.0093781 | -0.0077635 | -0.0060279 | -0.004162 | -0.0021562
[25 empty] | -0.011868 | -0.011029 | -0.010128 | -0.0091582 | -0.008116 | -0.0069956 | -0.0057912 | -0.0044965 | -0.0031046 | -0.0016084
[26 empty] | -0.0048658 | -0.0045219 | -0.0041521 | -0.0037547 | -0.0033274 | -0.002868 | -0.0023743 | -0.0018435 | -0.0012728 | -0.00065942
[27 empty] | -0.0055535 | -0.005161 | -0.004739 | -0.0042853 | -0.0037976 | -0.0032734 | -0.0027098 | -0.002104 | -0.0014527 | -0.00075262
[28 empty] | -0.0030704 | -0.0028534 | -0.0026201 | -0.0023693 | -0.0020996 | -0.0018098 | -0.0014982 | -0.0011633 | -0.00080319 | -0.00041611
[29 empty] | 0 | 0 | 0 | 0 | 0 | 0 | 0 | 0 | 0 | 0
[31 empty] | -0.0076142 | -0.007076 | -0.0064974 | -0.0058754 | -0.0052068 | -0.004488 | -0.0037154 | -0.0028847 | -0.0019918 | -0.0010319
[32 empty] | 0 | 0 | 0 | 0 | 0 | 0 | 0 | 0 | 0 | 0
[33 empty] | 0 | 0 | 0 | 0 | 0 | 0 | 0 | 0 | 0 | 0
[34 empty] | 0 | 0 | 0 | 0 | 0 | 0 | 0 | 0 | 0 | 0
[35 empty] | 0 | 0 | 0 | 0 | 0 | 0 | 0 | 0 | 0 | 0
[36 empty] | 0 | 0 | 0 | 0 | 0 | 0 | 0 | 0 | 0 | 0
[37 empty] | 0 | 0 | 0 | 0 | 0 | 0 | 0 | 0 | 0 | 0
[38 empty] | 0 | 0 | 0 | 0 | 0 | 0 | 0 | 0 | 0 | 0
[39 empty] | 0 | 0 | 0 | 0 | 0 | 0 | 0 | 0 | 0 | 0
[40 empty] | -0.060983 | -0.056673 | -0.052039 | -0.047057 | -0.041702 | -0.035945 | -0.029757 | -0.023104 | -0.015953 | -0.0082646
[41 empty] | -0.31962 | -0.29703 | -0.27274 | -0.24663 | -0.21857 | -0.1884 | -0.15596 | -0.12109 | -0.08361 | -0.043316
[42 empty] | -0.085023 | -0.079013 | -0.072553 | -0.065607 | -0.058141 | -0.050115 | -0.041487 | -0.032212 | -0.022241 | -0.011523
[43 empty] | -0.03676 | -0.034162 | -0.031369 | -0.028366 | -0.025138 | -0.021668 | -0.017937 | -0.013927 | -0.0096161 | -0.0049818
[44 empty] | -0.05832 | -0.054197 | -0.049766 | -0.045002 | -0.039881 | -0.034375 | -0.028457 | -0.022095 | -0.015256 | -0.0079036
[45 empty] | 0 | 0 | 0 | 0 | 0 | 0 | 0 | 0 | 0 | 0
[46 empty] | -0.027801 | -0.025836 | -0.023723 | -0.021452 | -0.019011 | -0.016387 | -0.013565 | -0.010533 | -0.0072724 | -0.0037676
[47 empty] | 0 | 0 | 0 | 0 | 0 | 0 | 0 | 0 | 0 | 0
[48 empty] | -0.00011094 | -0.0001031 | -9.467e-05 | -8.5608e-05 | -7.5866e-05 | -6.5393e-05 | -5.4134e-05 | -4.2032e-05 | -2.9021e-05 | -1.5035e-05
[49 empty] | 0 | 0 | 0 | 0 | 0 | 0 | 0 | 0 | 0 | 0
[50 empty] | -0.013899 | -0.012916 | -0.01186 | -0.010725 | -0.0095042 | -0.0081922 | -0.0067818 | -0.0052656 | -0.0036357 | -0.0018836
[51 empty] | 0 | 0 | 0 | 0 | 0 | 0 | 0 | 0 | 0 | 0
[52 empty] | -0.0085749 | -0.0079688 | -0.0073172 | -0.0066167 | -0.0058637 | -0.0050543 | -0.0041841 | -0.0032487 | -0.0022431 | -0.0011621
Depreciation | $billion | 0 | 0.043923 | 0.17292 | 0.38189 | 0.52198 | 0.53298 | 0.53158 | 0.51462 | 0.17114 | 0.49493 | 0.47982 | 0.47006 | 0.46408 | 0.46091 | 0.45937 | 0.45946 | 0.4335 | 0.35476 | 0.22112 | 0.11583 | 0.078649 | 0.075443 | 0.080314 | 0.059961 | 0.042298 | 0.038068 | 0.034223 | 0.03241 | 0.03241 | 0.032465 | 0.03241 | 0.032465 | 0.03241 | 0.032465 | 0.03241 | 0.032465 | 0.016205 | 0 | 0.051308 | 0.36456 | 0.66658 | 0.70222 | 0.712 | 0.68968 | 0.64612 | 0.62591 | 0.60513 | 0.59282 | 0.5858 | 0.58296 | 0.58121 | 0.58146 | 0.58126 | 0.55119 | 0.36304 | 0.16311 | 0.10287 | 0.055682 | 0.026885 | 0.01342 | 0 | 0 | 0 | 0 | 0 | 0
|  | 0 | 0 | 0 | 0 | 0 | 0 | 0 | 0 | =IF(and($AX$433>0,Model!W$1<='Assumptions (NG)'!$V$10),IPMT('Assumptions (NG)'!$V$7,Model!W$1,'Assumptions (NG)'!$V$10,'Assumptions (NG)'!$V$5*(Model!$AX$433*AVERAGE('Assumptions (NG)'!$AT$2:$AV$2))/10^9),0)+IF(and($AX$434>0,Model!W$1<='Assumptions (NG)'!$V$10),IPMT('Assumptions (NG)'!$V$7,Model!W$1,'Assumptions (NG)'!$V$10,'Assumptions (NG)'!$V$5*(Model!$AX$434*AVERAGE('Assumptions (NG)'!$AT$3:$AV$3))/10^9),0) | 0 | 0 | 0 | 0 | 0 | 0 | 0
|  |  | 0.043923 | 0.083453 | 0.075108 | 0.067641 | 0.060877 | 0.054728 | 0.051829 | =IF(and($AY$433>0,Model!W$1<='Assumptions (NG)'!$V$10),IPMT('Assumptions (NG)'!$V$7,Model!W$1,'Assumptions (NG)'!$V$10,'Assumptions (NG)'!$V$5*(Model!$AY$433*AVERAGE('Assumptions (NG)'!$AU$2:$AW$2))/10^9),0)+IF(and($AY$434>0,Model!W$1<='Assumptions (NG)'!$V$10),IPMT('Assumptions (NG)'!$V$7,Model!W$1,'Assumptions (NG)'!$V$10,'Assumptions (NG)'!$V$5*(Model!$AY$434*AVERAGE('Assumptions (NG)'!$AU$3:$AW$3))/10^9),0) | 0.051917 | 0.051829 | 0.051917 | 0.051829 | 0.051917 | 0.051829 | 0.051917 | 0.025914
|  |  |  | 0.089469 | 0.16999 | 0.15299 | 0.13778 | 0.124 | 0.11148 | =IF(and($AZ$433>0,Model!W$1<='Assumptions (NG)'!$V$10),IPMT('Assumptions (NG)'!$V$7,Model!W$1,'Assumptions (NG)'!$V$10,'Assumptions (NG)'!$V$5*(Model!$AZ$433*AVERAGE('Assumptions (NG)'!$AV$2:$AX$2))/10^9),0)+IF(and($AZ$434>0,Model!W$1<='Assumptions (NG)'!$V$10),IPMT('Assumptions (NG)'!$V$7,Model!W$1,'Assumptions (NG)'!$V$10,'Assumptions (NG)'!$V$5*(Model!$AZ$434*AVERAGE('Assumptions (NG)'!$AV$3:$AX$3))/10^9),0) | 0.10557 | 0.10575 | 0.10557 | 0.10575 | 0.10557 | 0.10575 | 0.10557 | 0.10575 | 0.052787
[5 empty] | 0.13679 | 0.25991 | 0.23392 | 0.21066 | 0.1896 | =IF(and($BA$433>0,Model!W$1<='Assumptions (NG)'!$V$10),IPMT('Assumptions (NG)'!$V$7,Model!W$1,'Assumptions (NG)'!$V$10,'Assumptions (NG)'!$V$5*(Model!$BA$433*AVERAGE('Assumptions (NG)'!$AW$2:$AY$2))/10^9),0)+IF(and($BA$434>0,Model!W$1<='Assumptions (NG)'!$V$10),IPMT('Assumptions (NG)'!$V$7,Model!W$1,'Assumptions (NG)'!$V$10,'Assumptions (NG)'!$V$5*(Model!$BA$434*AVERAGE('Assumptions (NG)'!$AW$3:$AY$3))/10^9),0) | 0.16142 | 0.16142 | 0.16169 | 0.16142 | 0.16169 | 0.16142 | 0.16169 | 0.16142 | 0.16169 | 0.080708
[6 empty] | 0.041437 | 0.078731 | 0.070858 | 0.063813 | 0.057432 | 0.051631 | 0.048896 | 0.048896 | 0.048979 | 0.048896 | 0.048979 | 0.048896 | 0.048979 | 0.048896 | 0.048979 | 0.024448
[7 empty] | 0.021675 | 0.041183 | 0.037065 | 0.03338 | 0.030042 | 0.027007 | 0.025577 | 0.025577 | 0.02562 | 0.025577 | 0.02562 | 0.025577 | 0.02562 | 0.025577 | 0.02562 | 0.012788
[8 empty] | 0.030148 | 0.057281 | 0.051553 | 0.046428 | 0.041785 | 0.037564 | 0.035574 | 0.035574 | 0.035635 | 0.035574 | 0.035635 | 0.035574 | 0.035635 | 0.035574 | 0.035635 | 0.017787
[9 empty] | 0.0035556 | 0.0067556 | 0.00608 | 0.0054756 | 0.004928 | 0.0044302 | 0.0041956 | 0.0041956 | 0.0042027 | 0.0041956 | 0.0042027 | 0.0041956 | 0.0042027 | 0.0041956 | 0.0042027 | 0.0020978
[10 empty] | 0.022022 | 0.041842 | 0.037658 | 0.033914 | 0.030523 | 0.02744 | 0.025986 | 0.025986 | 0.02603 | 0.025986 | 0.02603 | 0.025986 | 0.02603 | 0.025986 | 0.02603 | 0.012993
[11 empty] | 0 | 0 | 0 | 0 | 0 | 0 | 0 | 0 | 0 | 0 | 0 | 0 | 0 | 0 | 0 | 0
[12 empty] | 0 | 0 | 0 | 0 | 0 | 0 | 0 | 0 | 0 | 0 | 0 | 0 | 0 | 0 | 0 | 0
[13 empty] | 0 | 0 | 0 | 0 | 0 | 0 | 0 | 0 | 0 | 0 | 0 | 0 | 0 | 0 | 0 | 0
[14 empty] | 0 | 0 | 0 | 0 | 0 | 0 | 0 | 0 | 0 | 0 | 0 | 0 | 0 | 0 | 0 | 0
[15 empty] | 0 | 0 | 0 | 0 | 0 | 0 | 0 | 0 | 0 | 0 | 0 | 0 | 0 | 0 | 0 | 0
[16 empty] | 0 | 0 | 0 | 0 | 0 | 0 | 0 | 0 | 0 | 0 | 0 | 0 | 0 | 0 | 0 | 0
[17 empty] | 0 | 0 | 0 | 0 | 0 | 0 | 0 | 0 | 0 | 0 | 0 | 0 | 0 | 0 | 0 | 0
[18 empty] | 0 | 0 | 0 | 0 | 0 | 0 | 0 | 0 | 0 | 0 | 0 | 0 | 0 | 0 | 0 | 0
[19 empty] | 0 | 0 | 0 | 0 | 0 | 0 | 0 | 0 | 0 | 0 | 0 | 0 | 0 | 0 | 0 | 0
[20 empty] | 0 | 0 | 0 | 0 | 0 | 0 | 0 | 0 | 0 | 0 | 0 | 0 | 0 | 0 | 0 | 0
[21 empty] | 0 | 0 | 0 | 0 | 0 | 0 | 0 | 0 | 0 | 0 | 0 | 0 | 0 | 0 | 0 | 0
[22 empty] | 0 | 0 | 0 | 0 | 0 | 0 | 0 | 0 | 0 | 0 | 0 | 0 | 0 | 0 | 0 | 0
[23 empty] | 0.027466 | 0.052186 | 0.046968 | 0.042298 | 0.038068 | 0.034223 | 0.03241 | 0.03241 | 0.032465 | 0.03241 | 0.032465 | 0.03241 | 0.032465 | 0.03241 | 0.032465 | 0.016205
[24 empty] | 0 | 0 | 0 | 0 | 0 | 0 | 0 | 0 | 0 | 0 | 0 | 0 | 0 | 0 | 0 | 0
[25 empty] | 0 | 0 | 0 | 0 | 0 | 0 | 0 | 0 | 0 | 0 | 0 | 0 | 0 | 0 | 0 | 0
[26 empty] | 0 | 0 | 0 | 0 | 0 | 0 | 0 | 0 | 0 | 0 | 0 | 0 | 0 | 0 | 0 | 0
[27 empty] | 0 | 0 | 0 | 0 | 0 | 0 | 0 | 0 | 0 | 0 | 0 | 0 | 0 | 0 | 0 | 0
[28 empty] | 0 | 0 | 0 | 0 | 0 | 0 | 0 | 0 | 0 | 0 | 0 | 0 | 0 | 0 | 0 | 0
[29 empty] | 0 | 0 | 0 | 0 | 0 | 0 | 0 | 0 | 0 | 0 | 0 | 0 | 0 | 0 | 0 | 0
[30 empty] | 0 | 0 | 0 | 0 | 0 | 0 | 0 | 0 | 0 | 0 | 0 | 0 | 0 | 0 | 0 | 0
[31 empty] | 0 | 0 | 0 | 0 | 0 | 0 | 0 | 0 | 0 | 0 | 0 | 0 | 0 | 0 | 0 | 0
[32 empty] | 0 | 0 | 0 | 0 | 0 | 0 | 0 | 0 | 0 | 0 | 0 | 0 | 0 | 0 | 0 | 0
[33 empty] | 0 | 0 | 0 | 0 | 0 | 0 | 0 | 0 | 0 | 0 | 0 | 0 | 0 | 0 | 0 | 0
[34 empty] | 0 | 0 | 0 | 0 | 0 | 0 | 0 | 0 | 0 | 0 | 0 | 0 | 0 | 0 | 0 | 0
[35 empty] | 0 | 0 | 0 | 0 | 0 | 0 | 0 | 0 | 0 | 0 | 0 | 0 | 0 | 0 | 0 | 0
[36 empty] | 0 | 0 | 0 | 0 | 0 | 0 | 0 | 0 | 0 | 0 | 0 | 0 | 0 | 0 | 0 | 0
[37 empty] | 0 | 0 | 0 | 0 | 0 | 0 | 0 | 0 | 0 | 0 | 0 | 0 | 0 | 0 | 0 | 0
[38 empty] | 0 | 0 | 0 | 0 | 0 | 0 | 0 | 0 | 0 | 0 | 0 | 0 | 0 | 0 | 0 | 0
[39 empty] | 0 | 0 | 0 | 0 | 0 | 0 | 0 | 0 | 0 | 0 | 0 | 0 | 0 | 0 | 0 | 0
[40 empty] | 0.051308 | 0.097486 | 0.087737 | 0.079015 | 0.071113 | 0.06393 | 0.060544 | 0.060544 | 0.060647 | 0.060544 | 0.060647 | 0.060544 | 0.060647 | 0.060544 | 0.060647 | 0.030272
[41 empty] | 0.26707 | 0.50744 | 0.4567 | 0.41129 | 0.37017 | 0.33277 | 0.31515 | 0.31515 | 0.31568 | 0.31515 | 0.31568 | 0.31515 | 0.31568 | 0.31515 | 0.31568 | 0.15757
[42 empty] | 0.071403 | 0.13567 | 0.1221 | 0.10996 | 0.098965 | 0.088968 | 0.084256 | 0.084256 | 0.084398 | 0.084256 | 0.084398 | 0.084256 | 0.084398 | 0.084256 | 0.084398 | 0.042128
[43 empty] | 0.030843 | 0.058602 | 0.052742 | 0.047498 | 0.042748 | 0.03843 | 0.036395 | 0.036395 | 0.036456 | 0.036395 | 0.036456 | 0.036395 | 0.036456 | 0.036395 | 0.036456 | 0.018197
[44 empty] | 0.048887 | 0.092885 | 0.083596 | 0.075286 | 0.067757 | 0.060913 | 0.057686 | 0.057686 | 0.057784 | 0.057686 | 0.057784 | 0.057686 | 0.057784 | 0.057686 | 0.057784 | 0.028843
[45 empty] | 0 | 0 | 0 | 0 | 0 | 0 | 0 | 0 | 0 | 0 | 0 | 0 | 0 | 0 | 0 | 0
[46 empty] | 0.022745 | 0.043215 | 0.038894 | 0.035027 | 0.031525 | 0.02834 | 0.026839 | 0.026839 | 0.026885 | 0.026839 | 0.026885 | 0.026839 | 0.026885 | 0.026839 | 0.026885 | 0.01342
[47 empty] | 0 | 0 | 0 | 0 | 0 | 0 | 0 | 0 | 0 | 0 | 0 | 0 | 0 | 0 | 0 | 0
[48 empty] | 0 | 0 | 0 | 0 | 0 | 0 | 0 | 0 | 0 | 0 | 0 | 0 | 0 | 0 | 0 | 0
[49 empty] | 0 | 0 | 0 | 0 | 0 | 0 | 0 | 0 | 0 | 0 | 0 | 0 | 0 | 0 | 0 | 0
[50 empty] | 0 | 0 | 0 | 0 | 0 | 0 | 0 | 0 | 0 | 0 | 0 | 0 | 0 | 0 | 0 | 0
[51 empty] | 0 | 0 | 0 | 0 | 0 | 0 | 0 | 0 | 0 | 0 | 0 | 0 | 0 | 0 | 0 | 0
[52 empty] | 0 | 0 | 0 | 0 | 0 | 0 | 0 | 0 | 0 | 0 | 0 | 0 | 0 | 0 | 0 | 0
Cash Flow | $billion | 0.092275 | 0.16978 | 0.32213 | -0.18512 | -0.054892 | -0.13436 | 0.43754 | 0.87032 | 0.63864 | 0.87744 | 0.51178 | 0.41381 | 0.73612 | 0.90334 | 0.92769 | 1.1373 | 1.3319 | 1.0341 | 1.5046 | 1.6232 | 1.6956 | 1.6497 | 1.426 | 1.4048 | 1.3758 | 1.3818 | 1.3997 | 1.4478 | 1.4408 | 1.4903 | 1.478 | 1.7559 | 1.7799 | 1.819 | 1.844 | 1.8776 | 1.9055 | 1.9363 | 1.9823 | 2.0528 | 2.0785 | 2.0567 | 2.0014 | 1.9337 | 1.8479 | 1.7647 | 1.6693 | 1.5743 | 1.6156 | 2.1534 | 2.2812
Net tax revenues to government | $billion | 0.037107 | 0.040682 | 0.036054 | -0.019982 | -0.027819 | -0.029441 | -0.023122 | 0.26638 | 0.37906 | 0.31413 | 0.20446 | 0.18482 | 0.28448 | 0.25693 | 0.2567 | 0.36579 | 0.47113 | 0.37619 | 0.30913 | 0.37111 | 0.40508 | 0.41477 | 0.36175 | 0.36639 | 0.36878 | 0.37673 | 0.38823 | 0.40647 | 0.41001 | 0.40853 | 0.41938 | 0.4349 | 0.43315 | 0.43701 | 0.44154 | 0.44737 | 0.45744 | 0.4704 | 0.45922 | 0.33829 | 0.26889 | 0.27139 | 0.27182 | 0.29229 | 0.31142 | 0.33367 | 0.35578 | 0.37893 | 0.40836 | 0.43342 | 0.44217
GHG emissions (embodied in PP) | million mt CO2-eq | 0.0010309 | 0.24511 | 0.48445 | 0.70987 | 0.21202 | 0.1103 | 0.15222 | 0.0176 | 0.10812 | 0 | 0 | 0.0049443 | 0.0003162 | 0.00089624 | 4.556e-05 | 0.00028764 | 0 | 0 | 0 | 0 | 0 | 0.11182 | 0.0032633 | 0.0023868 | 0.00095943 | 0.0010737 | 0.00058203 | 0 | 0 | 0.0013605 | 0 | 0 | 0 | 0 | 0 | 0 | 0 | 0 | 0.13179 | 0.67351 | 0.17664 | 0.074883 | 0.11648 | 0 | 0.052279 | 0 | 1.4182e-05 | 0 | 0.0017081 | 0 | 0.0010131
GHG emissions (NG consumed in PP) | million mt CO2-eq | 7.3222 | 8.9463 | 8.8148 | 9.086 | 12.6499 | 13.3875 | 15.6855 | 18.2637 | 19.0607 | 17.6036 | 15.5197 | 12.9045 | 15.8627 | 15.7532 | 14.7444 | 17.4919 | 17.921 | 15.714 | 19.4139 | 19.0256 | 18.6373 | 18.0361 | 17.444 | 16.8609 | 16.287 | 15.7221 | 15.1663 | 14.6196 | 14.4339 | 14.2482 | 14.0626 | 13.8769 | 13.6912 | 13.5055 | 13.3198 | 13.1341 | 12.9485 | 12.7628 | 12.5771 | 12.3914 | 12.2057 | 12.02 | 11.8344 | 11.6487 | 11.463 | 11.2773 | 11.0916 | 10.9059 | 10.7203 | 10.5346 | 10.3489
Natural Gas Downstream (LDCs)
Volume (Full R&C + share of Ind through LDC) | Quadrillion Btu | 0.19274 | 0.19214 | 0.18144 | 0.18364 | 0.19863 | 0.1891 | 0.18385 | 0.19454 | 0.19801 | 0.18854 | 0.19399 | 0.19819 | 0.19156 | 0.20155 | 0.19027 | 0.19362 | 0.19477 | 0.19034 | 0.19099 | 0.19164 | 0.19229 | 0.19294 | 0.19359 | 0.19424 | 0.19489 | 0.19554 | 0.19619 | 0.19684 | 0.19749 | 0.19814 | 0.19879 | 0.19944 | 0.20009 | 0.20074 | 0.20139 | 0.20204 | 0.20269 | 0.20334 | 0.20399 | 0.20464 | 0.20529 | 0.20594 | 0.20659 | 0.20724 | 0.2079 | 0.20855 | 0.2092 | 0.20985 | 0.2105 | 0.21115 | 0.2118
Volume (R&C only) | Quadrillion Btu | 0.12845 | 0.12803 | 0.12552 | 0.1256 | 0.13392 | 0.12807 | 0.12513 | 0.13271 | 0.13366 | 0.12687 | 0.13258 | 0.1328 | 0.12658 | 0.13921 | 0.12494 | 0.12834 | 0.13206 | 0.12724 | 0.12717 | 0.1271 | 0.12703 | 0.12696 | 0.12689 | 0.12682 | 0.12675 | 0.12668 | 0.12661 | 0.12654 | 0.12647 | 0.1264 | 0.12633 | 0.12626 | 0.12619 | 0.12612 | 0.12606 | 0.12599 | 0.12592 | 0.12585 | 0.12578 | 0.12571 | 0.12564 | 0.12557 | 0.1255 | 0.12543 | 0.12536 | 0.12529 | 0.12522 | 0.12515 | 0.12508 | 0.12501 | 0.12494
Revenues | $billion | 34.7 | 39.205 | 36.972 | 43.7598 | 44.8029 | 51.02 | 46.6827 | 47.1768 | 50.5598 | 39.1336 | 44.62 | 39.3468 | 34.0636 | 38.3614 | 40.5942 | 33.11 | 33.13 | 36.8 | 36.1676 | 35.8569 | 36.5076 | 36.4891 | 36.8564 | 37.7872 | 38.8835 | 40.1451 | 40.7458 | 41.1552 | 41.7722 | 42.147 | 42.5883 | 42.8332 | 43.6288 | 44.1451 | 44.6019 | 45.0556 | 45.6329 | 46.0131 | 46.3589 | 46.7451 | 47.2595 | 47.5351 | 47.9933 | 48.516 | 49.0989 | 49.6581 | 50.1468 | 50.6905 | 51.4116 | 52.0349 | 52.6129
OPEX | $billion | 27.09 | 28.3761 | 25.6839 | 33.8677 | 35.1254 | 42 | 37.3918 | 37.9875 | 42.0663 | 28.2901 | 32.22 | 28.547 | 22.1772 | 27.3589 | 30.051 | 21.83 | 20.84 | 23.32 | 24.5934 | 24.2188 | 25.0034 | 24.981 | 25.4239 | 26.5461 | 27.868 | 29.3889 | 30.1132 | 30.6069 | 31.3508 | 31.8027 | 32.3347 | 32.63 | 33.5891 | 34.2117 | 34.7624 | 35.3094 | 36.0055 | 36.4639 | 36.8808 | 37.3465 | 37.9666 | 38.2989 | 38.8513 | 39.4816 | 40.1843 | 40.8586 | 41.4478 | 42.1033 | 42.9727 | 43.7242 | 44.4211
CAPEX | $billion | 5.44 | 4.55 | 4.89 | 3.93 | 5.55 | 5.02 | 5.16 | 4.85 | 5.43 | 4.95 | 5.67 | 6.99 | 7.36 | 8 | 9.67 | 11.61 | 13.43 | 14.88 | 13.8766 | 14.5111 | 15.047 | 15.6674 | 16.2521 | 16.7753 | 17.2776 | 17.7531 | 18.3263 | 18.9357 | 19.5182 | 20.1475 | 20.7729 | 21.4409 | 22.0147 | 22.6452 | 23.2939 | 23.9498 | 24.5852 | 25.2699 | 25.9701 | 26.6684 | 27.3426 | 28.0826 | 28.7839 | 29.4739 | 30.1518 | 30.8398 | 31.5528 | 32.2535 | 32.8993 | 33.577 | 34.2717
DD&A inc Retirements | $billion | 2.09 | 1.8246 | 1.9515 | 1.5668 | 2.1743 | 1.58 | 2.046 | 1.937 | 2.1358 | 1.9729 | 2.81 | 2.5803 | 2.6711 | 2.8178 | 3.1515 | 3.26 | 3.75 | 4.02 | 3.7872 | 3.8658 | 3.9297 | 4.0008 | 4.0653 | 4.121 | 4.173 | 4.2207 | 4.2767 | 4.3342 | 4.3876 | 4.4434 | 4.4972 | 4.5529 | 4.5994 | 4.6491 | 4.6988 | 4.7477 | 4.7938 | 4.8421 | 4.8902 | 4.9369 | 4.9809 | 5.0279 | 5.0713 | 5.113 | 5.153 | 5.1927 | 5.2329 | 5.2716 | 5.3065 | 5.3424 | 5.3784
Interest | $billion | 1.38 | 1.41 | 1.44 | 1.47 | 1.5 | 1.53 | 1.518 | 1.506 | 1.494 | 1.482 | 1.47 | 1.454 | 1.438 | 1.422 | 1.406 | 1.39 | 1.52 | 1.71 | 1.5863 | 1.6283 | 1.6673 | 1.7165 | 1.7669 | 1.8153 | 1.8647 | 1.914 | 1.977 | 2.0479 | 2.1197 | 2.2016 | 2.2874 | 2.384 | 2.471 | 2.5708 | 2.6783 | 2.7918 | 2.9064 | 3.0351 | 3.1721 | 3.3144 | 3.4569 | 3.6193 | 3.779 | 3.9415 | 4.1064 | 4.2791 | 4.4637 | 4.6508 | 4.8281 | 5.0193 | 5.2207
Taxes | $billion | 2.92 | 3.0515 | 3.1039 | 2.945 | 3.1959 | 3.23 | 3.143 | 3.0979 | 3.18 | 3.1128 | 3.36 | 3.3636 | 3.4011 | 3.4618 | 3.5996 | 3.74 | 3.75 | 3.98 | 3.8622 | 3.8947 | 3.921 | 3.9504 | 3.977 | 4.0001 | 4.0215 | 4.0413 | 4.0644 | 4.0881 | 4.1102 | 4.1332 | 4.1555 | 4.1785 | 4.1977 | 4.2182 | 4.2387 | 4.2589 | 4.278 | 4.2979 | 4.3178 | 4.3371 | 4.3552 | 4.3747 | 4.3926 | 4.4098 | 4.4263 | 4.4427 | 4.4594 | 4.4753 | 4.4897 | 4.5046 | 4.5195
Cash Flow | $billion | 3.31 | 6.3674 | 6.7443 | 5.4771 | 4.9816 | 4.26 | 4.63 | 4.5854 | 3.8195 | 6.2488 | 7.57 | 5.9821 | 7.0472 | 6.1187 | 5.5376 | 6.15 | 7.02 | 7.79 | 6.1257 | 6.1151 | 5.9159 | 5.8411 | 5.6885 | 5.4257 | 5.1294 | 4.8008 | 4.5913 | 4.4123 | 4.1916 | 4.0095 | 3.8107 | 3.6408 | 3.371 | 3.1444 | 2.9224 | 2.6954 | 2.443 | 2.2162 | 1.9882 | 1.7472 | 1.4807 | 1.2422 | 0.9704 | 0.68315 | 0.38183 | 0.077694 | -0.22408 | -0.53893 | -0.87899 | -1.2132 | -1.5484
Net tax revenues to government | $billion
GHG emissions | million mt co2-eq | 2000: NG CO2 emisssions NOT explicitly counted here as NG emissions for industrial, commerical, and residential sectors are separately calculated
Wind Upstream
Wind Midstream
| Annual Retirements (MW): | 2 2021: 0; 3 2022: 0; 4 2023: 0; 5 2024: 0; 6 2025: 0; 7 2026: 0; 8 2027: 0.6; 9 2028: 0; 10 2029: 0; 11 2030: 0; 12 2031: 205.3; 13 2032: 60; 14 2033: 140; 15 2034: 90; 16 2035: 0; 17 2036: 1.5; 18 2037: 163; 19 2038: 167.5; 20 2039: 60.4; 21 2040: 126.5; 22 2041: 0; 23 2042: 34.8; 24 2043: 280; 25 2044: 50; 26 2045: 652.2; 27 2046: 50.9; 28 2047: 0; 29 2048: 0; 30 2049: 24.2675; 30 2050: 24.2675
Wind PowerGen | 2020 Operating Capacity - Cumulative Retired Capacity to year T (MW) = "Total Available Capacity (MW)" | 2 2021: 2082.7; 3 2022: 2106.9675; 4 2023: 2131.235; 5 2024: 2155.5025; 6 2025: 2179.77; 7 2026: 2204.0375; 8 2027: 2227.705; 9 2028: 2252.5725; 10 2029: 2276.8401; 11 2030: 2301.1076; 12 2031: 2120.0751; 13 2032: 2289.6426; 14 2033: 2233.9101; 15 2034: 2308.1776; 16 2035: 2422.4451; 17 2036: 2445.2126; 18 2037: 2307.9801; 19 2038: 2327.7476; 20 2039: 2459.1151; 21 2040: 2417.2826; 22 2041: 2568.0501; 23 2042: 2557.5176; 24 2043: 2336.5851; 25 2044: 2590.8527; 26 2045: 2012.9202; 27 2046: 2638.4877; 28 2047: 2713.6552; 29 2048: 2737.9227; 30 2049: 2737.9227; 30 2050: 2762.1902
(historical pre-2020; user desired post-2020) Operating Capacity | MW | 0.6 | 0.6 | 0.6 | 205.9 | 265.9 | 405.9 | 495.9 | 495.9 | 497.4 | 660.4 | 827.9 | 888.3 | 1014.8 | 1014.8 | 1049.6 | 1329.6 | 1379.6 | 2031.8 | 2082.7 | 2082.7 | 2082.7 | 2106.9675 | 2131.235 | 2155.5025 | 2179.77 | 2204.0375 | 2228.305 | 2252.5725 | 2276.8401 | 2301.1076 | 2325.3751 | 2349.6426 | 2373.9101 | 2398.1776 | 2422.4451 | 2446.7126 | 2470.9801 | 2495.2476 | 2519.5151 | 2543.7826 | 2568.0501 | 2592.3176 | 2616.5851 | 2640.8527 | 2665.1202 | 2689.3877 | 2713.6552 | 2737.9227 | 2762.1902 | 2786.4577 | 2810.7252
Generation | TWh | 0 | 0 | 0 | 0.18274 | 0.51346 | 0.79463 | 1.2554 | 1.3932 | 1.6428 | 1.5763 | 1.9671 | 2.3601 | 2.7574 | 2.6432 | 2.7429 | 2.5421 | 4.147 | 5.1645 | 6.6217 | 8.079 | 8.079 | 8.1171 | 8.1552 | 8.1933 | 8.2314 | 8.2695 | 8.3076 | 8.3457 | 8.3838 | 8.4219 | 8.46 | 8.4981 | 8.5363 | 8.5744 | 8.6125 | 8.6506 | 8.6887 | 8.7268 | 8.7649 | 8.803 | 8.8411 | 8.8792 | 8.9173 | 8.9554 | 8.9935 | 9.0316 | 9.0697 | 9.1078 | 9.146 | 9.1841 | 9.2222
FOM | $billion | 1.8243e-05 | 1.8643e-05 | 1.8938e-05 | 0.0066196 | 0.0087788 | 0.013818 | 0.017393 | 0.01786 | 0.018263 | 0.024433 | 0.030986 | 0.033941 | 0.039519 | 0.040212 | 0.042361 | 0.05422 | 0.056841 | 0.08529 | 0.089556 | 0.091303 | 0.09092 | 0.093774 | 0.096704 | 0.097339 | 0.10036 | 0.10345 | 0.10403 | 0.10722 | 0.11048 | 0.11099 | 0.11435 | 0.1178 | 0.11823 | 0.12177 | 0.1254 | 0.12573 | 0.12945 | 0.13327 | 0.1372 | 0.1374 | 0.14142 | 0.14554 | 0.14561 | 0.14983 | 0.15415 | 0.15859 | 0.15848 | 0.16302 | 0.16767 | 0.16737 | 0.17213
Energy Revenues | $billion | 0 | 0 | 0 | 0.013769 | 0.04065 | 0.076168 | 0.10827 | 0.12212 | 0.16664 | 0.11164 | 0.14405 | 0.16649 | 0.1682 | 0.17898 | 0.19931 | 0.15218 | 0.2657 | 0.32299 | 0.42512 | 0.52586 | 0.54851 | 0.55528 | 0.56303 | 0.57489 | 0.58854 | 0.60795 | 0.62061 | 0.63571 | 0.64983 | 0.6648 | 0.68014 | 0.69684 | 0.71097 | 0.72498 | 0.73932 | 0.75504 | 0.77409 | 0.79279 | 0.81413 | 0.83594 | 0.85669 | 0.8772 | 0.89775 | 0.91945 | 0.9425 | 0.96621 | 0.98841 | 1.0144 | 1.0553 | 1.088 | 1.1148
Capacity Revenues | $billion | 0 | 0 | 0 | 0 | 0 | 0 | 0 | 0.014581 | 0.014864 | 0.02284 | 0.019992 | 0.022178 | 0.024407 | 0.021105 | 0.024232 | 0.03294 | 0.028159 | 0.044383 | 0.044409 | 0.045587 | 0.046219 | 0.047112 | 0.048095 | 0.049436 | 0.050943 | 0.052963 | 0.054411 | 0.056084 | 0.057684 | 0.059373 | 0.061107 | 0.062977 | 0.064627 | 0.066279 | 0.067971 | 0.069804 | 0.071957 | 0.074094 | 0.076495 | 0.078957 | 0.081337 | 0.083711 | 0.086104 | 0.088625 | 0.091294 | 0.094044 | 0.096665 | 0.099673 | 0.10418 | 0.1079 | 0.11106
New capacity | MW | 0 | 0 | 0 | 205.3 | 60 | 140 | 90 | 0 | 1.5 | 163 | 167.5 | 60.4 | 126.5 | 0 | 34.8 | 280 | 50 | 652.2 | 50.9 | 0 | 0 | 24.2675 | 24.2675 | 24.2675 | 24.2675 | 24.2675 | 24.2675 | 24.8675 | 24.2675 | 24.2675 | 24.2675 | 229.5675 | 84.2675 | 164.2675 | 114.2675 | 24.2675 | 25.7675 | 187.2675 | 191.7675 | 84.6675 | 150.7675 | 24.2675 | 59.0675 | 304.2675 | 74.2675 | 676.4675 | 75.1675 | 24.2675 | 24.2675 | 48.535 | 48.535
GAP due to annual new cap limit | TWh | 2 2021: 0; 3 2022: 0; 4 2023: 0; 5 2024: 0; 6 2025: 0; 7 2026: 0; 8 2027: 0; 9 2028: 0; 10 2029: 0; 11 2030: 0; 12 2031: 0; 13 2032: 0; 14 2033: 0; 15 2034: 0; 16 2035: 0; 17 2036: 0; 18 2037: 0; 19 2038: 0; 20 2039: 0; 21 2040: 0; 22 2041: 0; 23 2042: 0; 24 2043: 0; 25 2044: 0; 26 2045: 0; 27 2046: 0; 28 2047: 0; 29 2048: 0; 30 2049: 0; 30 2050: 0
CAPEX | $billion | 0 | 0.10585 | 0.16232 | 0.11335 | 0.12335 | 0.058464 | 0.0011213 | 0.13895 | 0.31819 | 0.24167 | 0.20034 | 0.13264 | 0.03358 | 0.29082 | 0.28635 | 0.56038 | 0.57937 | 0.040969 | 0 | 0.021215 | 0.04235 | 0.042225 | 0.042079 | 0.041911 | 0.041693 | 0.041963 | 0.041692 | 0.040889 | 0.040539 | 0.21003 | 0.25683 | 0.20528 | 0.23199 | 0.11643 | 0.042396 | 0.18211 | 0.32657 | 0.24023 | 0.20616 | 0.15456 | 0.074128 | 0.32581 | 0.34185 | 0.68269 | 0.68877 | 0.091724 | 0.045103 | 0.068081 | 0.091333 | 0.045939 | 0
0
0
|  | 0 | 0
|  |  | 0.10585 | 0.12561
|  |  |  | 0.036709 | 0.034004
[5 empty] | 0.079343 | 0.075083
[6 empty] | 0.048268 | 0.058464
[7 empty] | 0 | 0
[8 empty] | 0.0011213 | 0.0012671
[9 empty] | 0.13769 | 0.15693
[10 empty] | 0.16126 | 0.17762
[11 empty] | 0.06405 | 0.064743
[12 empty] | 0.1356 | 0.13264
[13 empty] | 0 | 0
[14 empty] | 0.03358 | 0.032149
[15 empty] | 0.25867 | 0.24296
[16 empty] | 0.043386 | 0.039902
[17 empty] | 0.52048 | 0.53743
[18 empty] | 0.041943 | 0.040969
[19 empty] | 0 | 0
[20 empty] | 0 | 0
[21 empty] | 0.021215 | 0.021175
[22 empty] | 0.021175 | 0.021113
[23 empty] | 0.021113 | 0.021039
[24 empty] | 0.021039 | 0.020955
[25 empty] | 0.020955 | 0.020846
[26 empty] | 0.020846 | 0.020725
[27 empty] | 0.021238 | 0.021101
[28 empty] | 0.020592 | 0.020445
[29 empty] | 0.020445 | 0.020269
[30 empty] | 0.020269 | 0.020079
[31 empty] | 0.18995 | 0.18787
[32 empty] | 0.06896 | 0.069601
[33 empty] | 0.13568 | 0.13682
[34 empty] | 0.095173 | 0.096037
[35 empty] | 0.020396 | 0.020562
[36 empty] | 0.021833 | 0.022027
[37 empty] | 0.16008 | 0.16135
[38 empty] | 0.16522 | 0.16665
[39 empty] | 0.073577 | 0.07414
[40 empty] | 0.13202 | 0.13313
[41 empty] | 0.021428 | 0.021586
[42 empty] | 0.052541 | 0.052968
[43 empty] | 0.27285 | 0.27478
[44 empty] | 0.067071 | 0.067536
[45 empty] | 0.61516 | 0.61989
[46 empty] | 0.068881 | 0.069338
[47 empty] | 0.022386 | 0.022551
[48 empty] | 0.022551 | 0.022694
[49 empty] | 0.045388 | 0.045666
[50 empty] | 0.045666 | 0.045939
Debt | $billion | 0 | 0.063509 | 0.097389 | 0.068008 | 0.07401 | 0.035078 | 0.00067281 | 0.083372 | 0.19091 | 0.145 | 0.1202 | 0.079584 | 0.020148 | 0.17449 | 0.17181 | 0.33623 | 0.34762 | 0.024581 | 0 | 0.012729 | 0.02541 | 0.025335 | 0.025247 | 0.025147 | 0.025016 | 0.025178 | 0.025015 | 0.024533 | 0.024323 | 0.12602 | 0.1541 | 0.12317 | 0.13919 | 0.06986 | 0.025437 | 0.10926 | 0.19594 | 0.14414 | 0.1237 | 0.092733 | 0.044477 | 0.19549 | 0.20511 | 0.40962 | 0.41326 | 0.055034 | 0.027062 | 0.040849 | 0.0548 | 0.027563 | 0
Equity | $billion | 0 | 0.042339 | 0.064926 | 0.045339 | 0.04934 | 0.023386 | 0.00044854 | 0.055581 | 0.12727 | 0.096668 | 0.080136 | 0.053056 | 0.013432 | 0.11633 | 0.11454 | 0.22415 | 0.23175 | 0.016388 | 0 | 0.0084861 | 0.01694 | 0.01689 | 0.016832 | 0.016764 | 0.016677 | 0.016785 | 0.016677 | 0.016356 | 0.016215 | 0.084012 | 0.10273 | 0.082112 | 0.092796 | 0.046573 | 0.016958 | 0.072843 | 0.13063 | 0.09609 | 0.082465 | 0.061822 | 0.029651 | 0.13033 | 0.13674 | 0.27308 | 0.27551 | 0.03669 | 0.018041 | 0.027233 | 0.036533 | 0.018376 | 0
Principal | $billion | 0 | 0 | 0 | -0.0095863 | -0.013282 | -0.020741 | -0.02682 | -0.028966 | -0.031382 | -0.046095 | -0.063818 | -0.074258 | -0.091308 | -0.077917 | -0.08055 | -0.093962 | -0.095385 | -0.14683 | -0.1618 | -0.1484 | -0.12997 | -0.1306 | -0.11882 | -0.13007 | -0.13634 | -0.10412 | -0.10672 | -0.02242 | -0.0185 | -0.021666 | -0.025071 | -0.038938 | -0.04401 | -0.055048 | -0.063616 | -0.066664 | -0.070096 | -0.085231 | -0.10213 | -0.11277 | -0.12917 | -0.1075 | -0.10808 | -0.11504 | -0.11272 | -0.16923 | -0.18457 | -0.17246 | -0.15846 | -0.16169 | -0.15472 | -0.16325 | -0.16687 | -0.13125 | -0.12972 | -0.02966 | -0.019673 | -0.017229 | -0.014561 | -0.0075844
|  | 0 | 0 | 0 | 0 | 0 | 0 | 0 | 0 | 0
|  |  | 0 | 0 | 0 | 0 | 0 | 0 | 0 | 0 | 0 | 0
|  |  |  | 0 | 0 | 0 | 0 | 0 | 0 | 0 | 0 | 0 | 0
[5 empty] | -0.0095863 | -0.010353 | -0.011181 | -0.012076 | -0.013042 | -0.014085 | -0.015212 | -0.016429 | -0.017744 | -0.019163
[6 empty] | -0.0029288 | -0.0031631 | -0.0034161 | -0.0036894 | -0.0039846 | -0.0043033 | -0.0046476 | -0.0050194 | -0.005421 | -0.0058546
[7 empty] | -0.0063959 | -0.0069076 | -0.0074602 | -0.008057 | -0.0087016 | -0.0093977 | -0.01015 | -0.010962 | -0.011838 | -0.012786
[8 empty] | -0.0044206 | -0.0047742 | -0.0051562 | -0.0055687 | -0.0060141 | -0.0064953 | -0.0070149 | -0.0075761 | -0.0081822 | -0.0088368
[9 empty] | 0 | 0 | 0 | 0 | 0 | 0 | 0 | 0 | 0 | 0
[10 empty] | -9.8922e-05 | -0.00010684 | -0.00011538 | -0.00012461 | -0.00013458 | -0.00014535 | -0.00015698 | -0.00016953 | -0.0001831 | -0.00019775
[11 empty] | -0.012202 | -0.013178 | -0.014233 | -0.015371 | -0.016601 | -0.017929 | -0.019363 | -0.020912 | -0.022585 | -0.024392
[12 empty] | -0.014036 | -0.015159 | -0.016371 | -0.017681 | -0.019095 | -0.020623 | -0.022273 | -0.024055 | -0.025979 | -0.028057
[13 empty] | -0.0053343 | -0.0057611 | -0.0062219 | -0.0067197 | -0.0072573 | -0.0078379 | -0.0084649 | -0.0091421 | -0.0098734 | -0.010663
[14 empty] | -0.01111 | -0.011999 | -0.012958 | -0.013995 | -0.015115 | -0.016324 | -0.01763 | -0.01904 | -0.020563 | -0.022208
[15 empty] | 0 | 0 | 0 | 0 | 0 | 0 | 0 | 0 | 0 | 0
[16 empty] | -0.0027224 | -0.0029402 | -0.0031754 | -0.0034294 | -0.0037038 | -0.0040001 | -0.0043201 | -0.0046657 | -0.0050389 | -0.005442
[17 empty] | -0.020777 | -0.022439 | -0.024234 | -0.026172 | -0.028266 | -0.030528 | -0.03297 | -0.035607 | -0.038456 | -0.041532
[18 empty] | -0.0034496 | -0.0037256 | -0.0040236 | -0.0043455 | -0.0046931 | -0.0050686 | -0.0054741 | -0.005912 | -0.0063849 | -0.0068957
[19 empty] | -0.043816 | -0.047322 | -0.051107 | -0.055196 | -0.059612 | -0.06438 | -0.069531 | -0.075093 | -0.081101 | -0.087589
[20 empty] | -0.003434 | -0.0037087 | -0.0040054 | -0.0043259 | -0.004672 | -0.0050457 | -0.0054494 | -0.0058853 | -0.0063561 | -0.0068646
[21 empty] | 0 | 0 | 0 | 0 | 0 | 0 | 0 | 0 | 0 | 0
[22 empty] | 0 | 0 | 0 | 0 | 0 | 0 | 0 | 0 | 0 | 0
[23 empty] | -0.0017541 | -0.0018944 | -0.0020459 | -0.0022096 | -0.0023864 | -0.0025773 | -0.0027835 | -0.0030061 | -0.0032466 | -0.0035064
[24 empty] | -0.0017515 | -0.0018916 | -0.0020429 | -0.0022063 | -0.0023828 | -0.0025735 | -0.0027794 | -0.0030017 | -0.0032418 | -0.0035012
[25 empty] | -0.0017458 | -0.0018855 | -0.0020363 | -0.0021993 | -0.0023752 | -0.0025652 | -0.0027704 | -0.0029921 | -0.0032314 | -0.0034899
[26 empty] | -0.0017393 | -0.0018785 | -0.0020288 | -0.0021911 | -0.0023663 | -0.0025556 | -0.0027601 | -0.0029809 | -0.0032194 | -0.0034769
[27 empty] | -0.0017313 | -0.0018698 | -0.0020194 | -0.002181 | -0.0023555 | -0.0025439 | -0.0027474 | -0.0029672 | -0.0032046 | -0.003461
[28 empty] | -0.0017218 | -0.0018596 | -0.0020083 | -0.002169 | -0.0023425 | -0.0025299 | -0.0027323 | -0.0029509 | -0.0031869 | -0.0034419
[29 empty] | -0.0017536 | -0.0018938 | -0.0020453 | -0.002209 | -0.0023857 | -0.0025766 | -0.0027827 | -0.0030053 | -0.0032457 | -0.0035054
[30 empty] | -0.0016996 | -0.0018356 | -0.0019824 | -0.002141 | -0.0023123 | -0.0024973 | -0.0026971 | -0.0029128 | -0.0031459 | -0.0033975
[31 empty] | -0.0016863 | -0.0018212 | -0.0019669 | -0.0021242 | -0.0022942 | -0.0024777 | -0.0026759 | -0.00289 | -0.0031212 | -0.0033709
[32 empty] | -0.0016712 | -0.0018048 | -0.0019492 | -0.0021052 | -0.0022736 | -0.0024555 | -0.0026519 | -0.0028641 | -0.0030932 | -0.0033406
[33 empty] | -0.015648 | -0.0169 | -0.018252 | -0.019712 | -0.021289 | -0.022992 | -0.024832 | -0.026818 | -0.028964 | -0.031281
[34 empty] | -0.0057389 | -0.006198 | -0.0066938 | -0.0072293 | -0.0078077 | -0.0084323 | -0.0091069 | -0.0098354 | -0.010622 | -0.011472
[35 empty] | -0.011286 | -0.012189 | -0.013164 | -0.014217 | -0.015355 | -0.016583 | -0.01791 | -0.019342 | -0.02089 | -0.022561
[36 empty] | -0.0079195 | -0.008553 | -0.0092373 | -0.0099763 | -0.010774 | -0.011636 | -0.012567 | -0.013573 | -0.014658 | -0.015831
[37 empty] | -0.0016964 | -0.0018321 | -0.0019787 | -0.002137 | -0.0023079 | -0.0024926 | -0.002692 | -0.0029073 | -0.0031399 | -0.0033911
[38 empty] | -0.0018166 | -0.0019619 | -0.0021189 | -0.0022884 | -0.0024714 | -0.0026691 | -0.0028827 | -0.0031133 | -0.0033624 | -0.0036313
[39 empty] | -0.013313 | -0.014378 | -0.015528 | -0.01677 | -0.018112 | -0.019561 | -0.021126 | -0.022816 | -0.024641 | -0.026612
[40 empty] | -0.013745 | -0.014845 | -0.016033 | -0.017315 | -0.0187 | -0.020197 | -0.021812 | -0.023557 | -0.025442 | -0.027477
[41 empty] | -0.0061181 | -0.0066076 | -0.0071362 | -0.0077071 | -0.0083236 | -0.0089895 | -0.0097087 | -0.010485 | -0.011324 | -0.01223
[42 empty] | -0.010982 | -0.01186 | -0.012809 | -0.013834 | -0.014941 | -0.016136 | -0.017427 | -0.018821 | -0.020327 | -0.021953
[43 empty] | -0.0017816 | -0.0019241 | -0.002078 | -0.0022442 | -0.0024238 | -0.0026177 | -0.0028271 | -0.0030533 | -0.0032975 | -0.0035613
[44 empty] | -0.0043699 | -0.0047195 | -0.0050971 | -0.0055049 | -0.0059453 | -0.0064209 | -0.0069345 | -0.0074893 | -0.0080885 | -0.0087355
[45 empty] | -0.022682 | -0.024496 | -0.026456 | -0.028572 | -0.030858 | -0.033327 | -0.035993 | -0.038872 | -0.041982 | -0.04534
[46 empty] | -0.0055751 | -0.0060211 | -0.0065028 | -0.007023 | -0.0075849 | -0.0081917 | -0.008847 | -0.0095548 | -0.010319 | -0.011145
[47 empty] | -0.051153 | -0.055245 | -0.059665 | -0.064438 | -0.069593 | -0.07516 | -0.081173 | -0.087667 | -0.09468 | -0.10225
[48 empty] | -0.0057247 | -0.0061827 | -0.0066773 | -0.0072115 | -0.0077884 | -0.0084115 | -0.0090844 | -0.0098112 | -0.010596 | -0.011444
[49 empty] | -0.0018612 | -0.0020101 | -0.0021709 | -0.0023446 | -0.0025321 | -0.0027347 | -0.0029535 | -0.0031897 | -0.0034449 | -0.0037205
[50 empty] | -0.0018739 | -0.0020239 | -0.0021858 | -0.0023606 | -0.0025495 | -0.0027534 | -0.0029737 | -0.0032116 | -0.0034685 | -0.003746
[51 empty] | -0.0037712 | -0.0040729 | -0.0043988 | -0.0047507 | -0.0051307 | -0.0055412 | -0.0059845 | -0.0064633 | -0.0069803 | -0.0075387
[52 empty] | -0.0037941 | -0.0040976 | -0.0044254 | -0.0047795 | -0.0051618 | -0.0055748 | -0.0060207 | -0.0065024 | -0.0070226 | -0.0075844
Interest | $billion | 0 | 0 | 0 | -0.01111 | -0.013737 | -0.020087 | -0.023551 | -0.021405 | -0.019203 | -0.030834 | -0.043412 | -0.044489 | -0.051424 | -0.044119 | -0.041041 | -0.058675 | -0.055156 | -0.098305 | -0.090538 | -0.077594 | -0.065722 | -0.057358 | -0.048939 | -0.041457 | -0.033067 | -0.024167 | -0.017832 | -0.011327 | -0.011503 | -0.011977 | -0.012181 | -0.02831 | -0.031846 | -0.041405 | -0.046179 | -0.043056 | -0.039828 | -0.049649 | -0.05876 | -0.057681 | -0.061386 | -0.053117 | -0.049581 | -0.067221 | -0.064479 | -0.11474 | -0.10784 | -0.09523 | -0.083605 | -0.075299 | -0.066761 | -0.054384 | -0.041324 | -0.027974 | -0.017474 | -0.0070966 | -0.0047238 | -0.00315 | -0.0017717 | -0.00060675
|  | 0 | 0 | 0 | 0 | 0 | 0 | 0 | 0 | 0 | 0
|  |  | 0 | 0 | 0 | 0 | 0 | 0 | 0 | 0 | 0 | 0
|  |  |  | 0 | 0 | 0 | 0 | 0 | 0 | 0 | 0 | 0 | 0
[5 empty] | -0.01111 | -0.010343 | -0.0095147 | -0.0086202 | -0.0076541 | -0.0066107 | -0.0054839 | -0.0042669 | -0.0029525 | -0.001533
[6 empty] | -0.0033942 | -0.0031599 | -0.0029069 | -0.0026336 | -0.0023384 | -0.0020197 | -0.0016754 | -0.0013036 | -0.00090205 | -0.00046837
[7 empty] | -0.0074124 | -0.0069007 | -0.0063481 | -0.0057513 | -0.0051068 | -0.0044106 | -0.0036588 | -0.0028468 | -0.0019699 | -0.0010228
[8 empty] | -0.0051231 | -0.0047695 | -0.0043875 | -0.003975 | -0.0035295 | -0.0030484 | -0.0025288 | -0.0019676 | -0.0013615 | -0.00070694
[9 empty] | 0 | 0 | 0 | 0 | 0 | 0 | 0 | 0 | 0 | 0
[10 empty] | -0.00011464 | -0.00010673 | -9.8183e-05 | -8.8952e-05 | -7.8983e-05 | -6.8216e-05 | -5.6588e-05 | -4.403e-05 | -3.0467e-05 | -1.582e-05
[11 empty] | -0.014141 | -0.013165 | -0.012111 | -0.010972 | -0.0097427 | -0.0084146 | -0.0069803 | -0.0054312 | -0.0037582 | -0.0019514
[12 empty] | -0.016266 | -0.015143 | -0.013931 | -0.012621 | -0.011207 | -0.009679 | -0.0080291 | -0.0062473 | -0.0043229 | -0.0022446
[13 empty] | -0.0061821 | -0.0057553 | -0.0052944 | -0.0047967 | -0.0042591 | -0.0036785 | -0.0030515 | -0.0023743 | -0.0016429 | -0.00085307
[14 empty] | -0.012875 | -0.011987 | -0.011027 | -0.00999 | -0.0088704 | -0.0076613 | -0.0063553 | -0.004945 | -0.0034217 | -0.0017767
[15 empty] | 0 | 0 | 0 | 0 | 0 | 0 | 0 | 0 | 0 | 0
[16 empty] | -0.003155 | -0.0029372 | -0.002702 | -0.002448 | -0.0021736 | -0.0018773 | -0.0015573 | -0.0012117 | -0.00083848 | -0.00043536
[17 empty] | -0.024078 | -0.022416 | -0.020621 | -0.018683 | -0.016589 | -0.014327 | -0.011885 | -0.0092476 | -0.0063991 | -0.0033226
[18 empty] | -0.0039978 | -0.0037218 | -0.0034238 | -0.0031019 | -0.0027543 | -0.0023788 | -0.0019733 | -0.0015354 | -0.0010625 | -0.00055166
[19 empty] | -0.05078 | -0.047274 | -0.043489 | -0.0394 | -0.034984 | -0.030216 | -0.025065 | -0.019503 | -0.013495 | -0.0070071
[20 empty] | -0.0039798 | -0.0037051 | -0.0034084 | -0.0030879 | -0.0027419 | -0.0023681 | -0.0019644 | -0.0015285 | -0.0010577 | -0.00054917
[21 empty] | 0 | 0 | 0 | 0 | 0 | 0 | 0 | 0 | 0 | 0
[22 empty] | 0 | 0 | 0 | 0 | 0 | 0 | 0 | 0 | 0 | 0
[23 empty] | -0.0020328 | -0.0018925 | -0.0017409 | -0.0015773 | -0.0014005 | -0.0012096 | -0.0010034 | -0.00078073 | -0.00054024 | -0.00028051
[24 empty] | -0.0020298 | -0.0018897 | -0.0017384 | -0.0015749 | -0.0013984 | -0.0012078 | -0.0010019 | -0.00077958 | -0.00053944 | -0.00028009
[25 empty] | -0.0020233 | -0.0018836 | -0.0017328 | -0.0015699 | -0.0013939 | -0.0012039 | -0.00099871 | -0.00077707 | -0.00053771 | -0.0002792
[26 empty] | -0.0020158 | -0.0018766 | -0.0017263 | -0.001564 | -0.0013887 | -0.0011994 | -0.00099499 | -0.00077418 | -0.0005357 | -0.00027815
[27 empty] | -0.0020065 | -0.001868 | -0.0017184 | -0.0015568 | -0.0013824 | -0.0011939 | -0.00099041 | -0.00077062 | -0.00053324 | -0.00027688
[28 empty] | -0.0019954 | -0.0018577 | -0.0017089 | -0.0015483 | -0.0013748 | -0.0011874 | -0.00098496 | -0.00076638 | -0.00053031 | -0.00027535
[29 empty] | -0.0020322 | -0.001892 | -0.0017404 | -0.0015768 | -0.0014001 | -0.0012092 | -0.0010031 | -0.00078051 | -0.00054009 | -0.00028043
[30 empty] | -0.0019697 | -0.0018338 | -0.0016869 | -0.0015283 | -0.001357 | -0.0011721 | -0.00097227 | -0.0007565 | -0.00052347 | -0.0002718
[31 empty] | -0.0019543 | -0.0018194 | -0.0016737 | -0.0015163 | -0.0013464 | -0.0011629 | -0.00096464 | -0.00075056 | -0.00051936 | -0.00026967
[32 empty] | -0.0019367 | -0.0018031 | -0.0016587 | -0.0015027 | -0.0013343 | -0.0011524 | -0.00095599 | -0.00074383 | -0.00051471 | -0.00026725
[33 empty] | -0.018135 | -0.016883 | -0.015531 | -0.014071 | -0.012494 | -0.010791 | -0.0089516 | -0.006965 | -0.0048196 | -0.0025025
[34 empty] | -0.0066509 | -0.0061918 | -0.005696 | -0.0051605 | -0.0045821 | -0.0039575 | -0.0032829 | -0.0025544 | -0.0017675 | -0.00091777
[35 empty] | -0.01308 | -0.012177 | -0.011202 | -0.010149 | -0.0090113 | -0.0077829 | -0.0064562 | -0.0050235 | -0.0034761 | -0.0018049
[36 empty] | -0.0091781 | -0.0085445 | -0.0078603 | -0.0071213 | -0.0063232 | -0.0054612 | -0.0045303 | -0.003525 | -0.0024392 | -0.0012665
[37 empty] | -0.001966 | -0.0018303 | -0.0016837 | -0.0015254 | -0.0013545 | -0.0011698 | -0.00097042 | -0.00075507 | -0.00052248 | -0.00027129
[38 empty] | -0.0021053 | -0.00196 | -0.001803 | -0.0016335 | -0.0014504 | -0.0012527 | -0.0010392 | -0.00080856 | -0.0005595 | -0.00029051
[39 empty] | -0.015429 | -0.014364 | -0.013213 | -0.011971 | -0.010629 | -0.0091805 | -0.0076156 | -0.0059255 | -0.0041003 | -0.002129
[40 empty] | -0.01593 | -0.01483 | -0.013643 | -0.01236 | -0.010975 | -0.0094788 | -0.0078631 | -0.0061181 | -0.0042335 | -0.0021982
[41 empty] | -0.0070904 | -0.006601 | -0.0060724 | -0.0055015 | -0.0048849 | -0.004219 | -0.0034999 | -0.0027232 | -0.0018843 | -0.00097841
[42 empty] | -0.012727 | -0.011849 | -0.0109 | -0.009875 | -0.0087683 | -0.0075731 | -0.0062822 | -0.004888 | -0.0033824 | -0.0017562
[43 empty] | -0.0020647 | -0.0019222 | -0.0017682 | -0.001602 | -0.0014225 | -0.0012286 | -0.0010191 | -0.00079297 | -0.00054871 | -0.00028491
[44 empty] | -0.0050644 | -0.0047148 | -0.0043373 | -0.0039295 | -0.0034891 | -0.0030135 | -0.0024998 | -0.0019451 | -0.0013459 | -0.00069884
[45 empty] | -0.026286 | -0.024472 | -0.022512 | -0.020396 | -0.01811 | -0.015641 | -0.012975 | -0.010096 | -0.0069858 | -0.0036272
[46 empty] | -0.0064611 | -0.0060151 | -0.0055334 | -0.0050132 | -0.0044514 | -0.0038446 | -0.0031892 | -0.0024815 | -0.0017171 | -0.00089157
[47 empty] | -0.059282 | -0.05519 | -0.050771 | -0.045997 | -0.040842 | -0.035275 | -0.029262 | -0.022768 | -0.015755 | -0.0081804
[48 empty] | -0.0066345 | -0.0061765 | -0.0056819 | -0.0051477 | -0.0045708 | -0.0039477 | -0.0032748 | -0.0025481 | -0.0017632 | -0.0009155
[49 empty] | -0.002157 | -0.0020081 | -0.0018473 | -0.0016736 | -0.001486 | -0.0012835 | -0.0010647 | -0.00082841 | -0.00057323 | -0.00029764
[50 empty] | -0.0021718 | -0.0020218 | -0.0018599 | -0.0016851 | -0.0014962 | -0.0012923 | -0.001072 | -0.0008341 | -0.00057717 | -0.00029968
[51 empty] | -0.0043706 | -0.0040689 | -0.0037431 | -0.0033912 | -0.0030111 | -0.0026006 | -0.0021573 | -0.0016786 | -0.0011615 | -0.0006031
[52 empty] | -0.0043971 | -0.0040935 | -0.0037657 | -0.0034117 | -0.0030293 | -0.0026164 | -0.0021704 | -0.0016888 | -0.0011686 | -0.00060675
Depreciation | $billion | 0 | 0 | 0 | 0.046291 | 0.088208 | 0.097953 | 0.111 | 0.098614 | 0.060238 | 0.093845 | 0.1837 | 0.19719 | 0.19414 | 0.18368 | 0.13549 | 0.18662 | 0.22812 | 0.35757 | 0.43647 | 0.30082 | 0.17628 | 0.14469 | 0.092497 | 0.03487 | 0.034886 | 0.039642 | 0.041921 | 0.041926 | 0.041819 | 0.041427 | 0.041051 | 0.10829 | 0.16822 | 0.18308 | 0.20256 | 0.18351 | 0.12771 | 0.14758 | 0.22009 | 0.21824 | 0.20846 | 0.1996 | 0.15954 | 0.21823 | 0.26643 | 0.42761 | 0.52642 | 0.37502 | 0.23929 | 0.20727 | 0.14838 | 0.065146 | 0.035878 | 0.023648 | 0.015798 | 0.0052765
|  | 0 | 0 | 0 | 0 | 0 | 0
|  |  | 0 | 0 | 0 | 0 | 0 | 0
|  |  |  | 0 | 0 | 0 | 0 | 0 | 0
[5 empty] | 0.046291 | 0.074066 | 0.044439 | 0.026664 | 0.026664 | 0.013332
[6 empty] | 0.014143 | 0.022628 | 0.013577 | 0.0081462 | 0.0081462 | 0.0040731
[7 empty] | 0.030885 | 0.049416 | 0.02965 | 0.01779 | 0.01779 | 0.0088949
[8 empty] | 0.021346 | 0.034154 | 0.020492 | 0.012295 | 0.012295 | 0.0061477
[9 empty] | 0 | 0 | 0 | 0 | 0 | 0
[10 empty] | 0.00047768 | 0.00076429 | 0.00045857 | 0.00027514 | 0.00027514 | 0.00013757
[11 empty] | 0.058923 | 0.094276 | 0.056566 | 0.03394 | 0.03394 | 0.01697
[12 empty] | 0.067776 | 0.10844 | 0.065065 | 0.039039 | 0.039039 | 0.01952
[13 empty] | 0.025759 | 0.041214 | 0.024728 | 0.014837 | 0.014837 | 0.0074185
[14 empty] | 0.053647 | 0.085836 | 0.051502 | 0.030901 | 0.030901 | 0.01545
[15 empty] | 0 | 0 | 0 | 0 | 0 | 0
[16 empty] | 0.013146 | 0.021034 | 0.01262 | 0.0075721 | 0.0075721 | 0.003786
[17 empty] | 0.10033 | 0.16052 | 0.096314 | 0.057788 | 0.057788 | 0.028894
[18 empty] | 0.016658 | 0.026652 | 0.015991 | 0.0095948 | 0.0095948 | 0.0047974
[19 empty] | 0.21158 | 0.33853 | 0.20312 | 0.12187 | 0.12187 | 0.060936
[20 empty] | 0.016582 | 0.026532 | 0.015919 | 0.0095515 | 0.0095515 | 0.0047757
[21 empty] | 0 | 0 | 0 | 0 | 0 | 0
[22 empty] | 0 | 0 | 0 | 0 | 0 | 0
[23 empty] | 0.0084701 | 0.013552 | 0.0081313 | 0.0048788 | 0.0048788 | 0.0024394
[24 empty] | 0.0084576 | 0.013532 | 0.0081193 | 0.0048716 | 0.0048716 | 0.0024358
[25 empty] | 0.0084304 | 0.013489 | 0.0080932 | 0.0048559 | 0.0048559 | 0.002428
[26 empty] | 0.008399 | 0.013438 | 0.008063 | 0.0048378 | 0.0048378 | 0.0024189
[27 empty] | 0.0083604 | 0.013377 | 0.008026 | 0.0048156 | 0.0048156 | 0.0024078
[28 empty] | 0.0083144 | 0.013303 | 0.0079818 | 0.0047891 | 0.0047891 | 0.0023945
[29 empty] | 0.0084677 | 0.013548 | 0.008129 | 0.0048774 | 0.0048774 | 0.0024387
[30 empty] | 0.0082072 | 0.013132 | 0.0078789 | 0.0047274 | 0.0047274 | 0.0023637
[31 empty] | 0.0081428 | 0.013028 | 0.0078171 | 0.0046902 | 0.0046902 | 0.0023451
[32 empty] | 0.0080698 | 0.012912 | 0.007747 | 0.0046482 | 0.0046482 | 0.0023241
[33 empty] | 0.075563 | 0.1209 | 0.072541 | 0.043524 | 0.043524 | 0.021762
[34 empty] | 0.027712 | 0.04434 | 0.026604 | 0.015962 | 0.015962 | 0.0079811
[35 empty] | 0.054499 | 0.087198 | 0.052319 | 0.031391 | 0.031391 | 0.015696
[36 empty] | 0.038242 | 0.061187 | 0.036712 | 0.022027 | 0.022027 | 0.011014
[37 empty] | 0.0081916 | 0.013107 | 0.007864 | 0.0047184 | 0.0047184 | 0.0023592
[38 empty] | 0.008772 | 0.014035 | 0.0084211 | 0.0050527 | 0.0050527 | 0.0025263
[39 empty] | 0.064286 | 0.10286 | 0.061714 | 0.037028 | 0.037028 | 0.018514
[40 empty] | 0.066375 | 0.1062 | 0.06372 | 0.038232 | 0.038232 | 0.019116
[41 empty] | 0.029544 | 0.04727 | 0.028362 | 0.017017 | 0.017017 | 0.0085085
[42 empty] | 0.05303 | 0.084848 | 0.050909 | 0.030545 | 0.030545 | 0.015273
[43 empty] | 0.0086029 | 0.013765 | 0.0082588 | 0.0049553 | 0.0049553 | 0.0024776
[44 empty] | 0.021102 | 0.033763 | 0.020258 | 0.012155 | 0.012155 | 0.0060773
[45 empty] | 0.10953 | 0.17524 | 0.10514 | 0.063087 | 0.063087 | 0.031543
[46 empty] | 0.026921 | 0.043074 | 0.025845 | 0.015507 | 0.015507 | 0.0077534
[47 empty] | 0.24701 | 0.39522 | 0.23713 | 0.14228 | 0.14228 | 0.071139
[48 empty] | 0.027644 | 0.04423 | 0.026538 | 0.015923 | 0.015923 | 0.0079614
[49 empty] | 0.0089874 | 0.01438 | 0.0086279 | 0.0051767 | 0.0051767 | 0.0025884
[50 empty] | 0.009049 | 0.014478 | 0.0086871 | 0.0052122 | 0.0052122 | 0.0026061
[51 empty] | 0.018211 | 0.029137 | 0.017482 | 0.010489 | 0.010489 | 0.0052447
[52 empty] | 0.018321 | 0.029314 | 0.017588 | 0.010553 | 0.010553 | 0.0052765
Cash Flow | $billion | -1.8243e-05 | -0.042358 | -0.064945 | -0.058885 | -0.044488 | -0.0018639 | 0.040053 | 0.012887 | -0.043948 | -0.063551 | -0.054313 | -0.017081 | -0.0030788 | -0.078491 | -0.056577 | -0.24589 | -0.14527 | 0.020557 | 0.12763 | 0.2243 | 0.2362 | 0.23938 | 0.25151 | 0.24406 | 0.2541 | 0.30872 | 0.3224 | 0.4229 | 0.43663 | 0.37797 | 0.36645 | 0.38652 | 0.39268 | 0.43301 | 0.46417 | 0.41732 | 0.36074 | 0.39 | 0.41041 | 0.43989 | 0.46578 | 0.40627 | 0.41173 | 0.28262 | 0.3117 | 0.50555 | 0.55475 | 0.55515 | 0.57278 | 0.61648 | 0.65613
Net tax revenues to government | $billion | 0 | 0 | 0 | -0.0019132 | -0.0053759 | -0.0084611 | -0.013777 | -0.016111 | 0.0098559 | -0.019433 | -0.024722 | -0.030233 | -0.036114 | -0.034945 | -0.035096 | -0.035218 | -0.058384 | -0.071937 | -0.095853 | -0.097061 | -0.065801 | -0.059386 | -0.048492 | -0.035308 | -0.034201 | -0.03276 | -0.032422 | -0.031638 | -0.032554 | -0.032778 | -0.033546 | -0.05165 | -0.065614 | -0.072148 | -0.078684 | -0.074549 | -0.062721 | -0.069723 | -0.087142 | -0.086017 | -0.085378 | -0.0826 | -0.073514 | -0.090329 | -0.10049 | -0.14549 | -0.1649 | -0.1308 | -0.096883 | -0.086451 | -0.072863
GHG emissions (embodied in PP) | million mt CO2-eq | 0 | 0 | 0 | 0.12708 | 0.03714 | 0.08666 | 0.05571 | 0 | 0.0009285 | 0.1009 | 0.10368 | 0.037388 | 0.078303 | 0 | 0.021541 | 0.17332 | 0.03095 | 0.40371 | 0.031507 | 0 | 0 | 0.015022 | 0.015022 | 0.015022 | 0.015022 | 0.015022 | 0.015022 | 0.015393 | 0.015022 | 0.015022 | 0.015022 | 0.1421 | 0.052162 | 0.10168 | 0.070732 | 0.015022 | 0.01595 | 0.11592 | 0.1187 | 0.052409 | 0.093325 | 0.015022 | 0.036563 | 0.18834 | 0.045972 | 0.41873 | 0.046529 | 0.015022 | 0.015022 | 0.030043 | 0.030043
Solar Upstream
Solar PV Midstream
| Annual Retirements (MW): | 2 2021: 0; 3 2022: 0; 4 2023: 0; 5 2024: 0; 6 2025: 0; 7 2026: 0; 8 2027: 3.9; 9 2028: 2.1; 10 2029: 0.1; 11 2030: 0; 12 2031: 0; 13 2032: 0; 14 2033: 0; 15 2034: 0.6; 16 2035: 4; 17 2036: 37.8; 18 2037: 246.6; 19 2038: 516.1; 20 2039: 275.6; 21 2040: 283.7; 22 2041: 172; 23 2042: 543.5; 24 2043: 148.1; 25 2044: 115.4; 26 2045: 0; 27 2046: 0; 28 2047: 99.4813; 29 2048: 99.4813; 30 2049: 99.4813; 30 2050: 99.4813
Solar PV PowerGen | 2020 Operating Capacity - Cumulative Retired Capacity to year T (MW) = "Total Available Capacity (MW)" | 2 2021: 2464.9; 3 2022: 2564.3813; 4 2023: 2663.8627; 5 2024: 2763.344; 6 2025: 2862.8253; 7 2026: 2962.3066; 8 2027: 3057.888; 9 2028: 3159.1693; 10 2029: 3260.6506; 11 2030: 3360.232; 12 2031: 3459.7133; 13 2032: 3559.1946; 14 2033: 3658.6759; 15 2034: 3757.5573; 16 2035: 3853.6386; 17 2036: 3919.3199; 18 2037: 3810.0013; 19 2038: 3639.9826; 20 2039: 3979.9639; 21 2040: 4071.3453; 22 2041: 4282.5266; 23 2042: 4010.5079; 24 2043: 4505.3892; 25 2044: 4637.5706; 26 2045: 4852.4519; 27 2046: 4951.9332; 28 2047: 4951.9332; 29 2048: 5051.4146; 30 2049: 5150.8959; 30 2050: 5250.3772
(historical pre-2020; user desired post-2020) Operating Capacity | MW | 0.6 | 4.5 | 6.6 | 6.7 | 6.7 | 6.7 | 6.7 | 6.7 | 7.3 | 11.3 | 49.1 | 296.7 | 812.8 | 1092.4 | 1375.1 | 1546.5 | 2086 | 2234.1 | 2349.5 | 2464.9 | 2464.9 | 2564.3813 | 2663.8627 | 2763.344 | 2862.8253 | 2962.3066 | 3061.788 | 3161.2693 | 3260.7506 | 3360.232 | 3459.7133 | 3559.1946 | 3658.6759 | 3758.1573 | 3857.6386 | 3957.1199 | 4056.6013 | 4156.0826 | 4255.5639 | 4355.0453 | 4454.5266 | 4554.0079 | 4653.4892 | 4752.9706 | 4852.4519 | 4951.9332 | 5051.4146 | 5150.8959 | 5250.3772 | 5349.8585 | 5449.3399
Generation | TWh | 0 | 0.000489 | 0.000459 | 0.000395 | 0.004265 | 0.011817 | 0.011428 | 0.0075258 | 0.01295 | 0.012995 | 0.024191 | 0.21044 | 1.2877 | 1.9895 | 3.038 | 3.4473 | 3.983 | 5.4514 | 5.798 | 6.0828 | 6.0828 | 6.2898 | 6.4969 | 6.704 | 6.9111 | 7.1182 | 7.3253 | 7.5323 | 7.7394 | 7.9465 | 8.1536 | 8.3607 | 8.5678 | 8.7748 | 8.9819 | 9.189 | 9.3961 | 9.6032 | 9.8102 | 10.0173 | 10.2244 | 10.4315 | 10.6386 | 10.8457 | 11.0527 | 11.2598 | 11.4669 | 11.674 | 11.8811 | 12.0882 | 12.2952
FOM | $billion | 1.5411e-05 | 0.00011431 | 0.0001648 | 0.0001649 | 0.00016387 | 0.00016352 | 0.00016303 | 0.000162 | 0.00017413 | 0.00026283 | 0.001118 | 0.0066744 | 0.018033 | 0.023866 | 0.02961 | 0.03256 | 0.042941 | 0.045411 | 0.047491 | 0.045531 | 0.04493 | 0.04143 | 0.042135 | 0.042717 | 0.04317 | 0.04349 | 0.043662 | 0.043681 | 0.043541 | 0.043226 | 0.04273 | 0.044419 | 0.046134 | 0.047876 | 0.049645 | 0.05144 | 0.053262 | 0.055111 | 0.056986 | 0.058888 | 0.060815 | 0.062769 | 0.064747 | 0.066751 | 0.06878 | 0.070834 | 0.072912 | 0.075013 | 0.077138 | 0.079286 | 0.081456
Energy Revenues | $billion | 0 | 3.3527e-05 | 2.8452e-05 | 2.9763e-05 | 0.00033765 | 0.0011327 | 0.00098555 | 0.00065965 | 0.0013136 | 0.00092037 | 0.0017715 | 0.014845 | 0.078544 | 0.13472 | 0.22075 | 0.20638 | 0.25519 | 0.34093 | 0.37223 | 0.39593 | 0.41298 | 0.43028 | 0.44855 | 0.47039 | 0.49414 | 0.5233 | 0.54722 | 0.57375 | 0.59988 | 0.62727 | 0.65551 | 0.68557 | 0.71359 | 0.74193 | 0.77103 | 0.80204 | 0.83711 | 0.8724 | 0.91122 | 0.95125 | 0.99073 | 1.0306 | 1.071 | 1.1135 | 1.1583 | 1.2046 | 1.2497 | 1.3002 | 1.3709 | 1.432 | 1.4862
Capacity Revenues | $billion | 0 | 0 | 0 | 0 | 0 | 0 | 0 | 0.00028512 | 0.00031575 | 0.00056564 | 0.0017161 | 0.010722 | 0.028294 | 0.032882 | 0.045949 | 0.055453 | 0.061625 | 0.070635 | 0.072509 | 0.07809 | 0.079173 | 0.082993 | 0.087008 | 0.09173 | 0.096838 | 0.10303 | 0.10821 | 0.11392 | 0.11957 | 0.12549 | 0.13159 | 0.13807 | 0.14416 | 0.15033 | 0.15667 | 0.1634 | 0.17098 | 0.17862 | 0.187 | 0.19565 | 0.2042 | 0.21285 | 0.22164 | 0.23086 | 0.24058 | 0.25063 | 0.26044 | 0.2714 | 0.28662 | 0.29983 | 0.31163
New capacity | MW | 0 | 3.9 | 2.1 | 0.1 | 0 | 0 | 0 | 0 | 0.6 | 4 | 37.8 | 246.6 | 516.1 | 275.6 | 283.7 | 172 | 543.5 | 148.1 | 115.4 | 0 | 0 | 99.4813 | 99.4813 | 99.4813 | 99.4813 | 99.4813 | 99.4813 | 103.3813 | 101.5813 | 99.5813 | 99.4813 | 99.4813 | 99.4813 | 99.4813 | 100.0813 | 103.4813 | 137.2813 | 346.0813 | 615.5813 | 375.0813 | 383.1813 | 271.4813 | 642.9813 | 247.5813 | 214.8813 | 99.4813 | 99.4813 | 198.9627 | 198.9627 | 198.9627 | 198.9627
GAP due to annual new cap limit | TWh | 2 2021: 0; 3 2022: 0; 4 2023: 0; 5 2024: 0; 6 2025: 0; 7 2026: 0; 8 2027: 0; 9 2028: 0; 10 2029: 0; 11 2030: 0; 12 2031: 0; 13 2032: 0; 14 2033: 0; 15 2034: 0; 16 2035: 0; 17 2036: 0; 18 2037: 0; 19 2038: 0; 20 2039: 0; 21 2040: 0; 22 2041: 0; 23 2042: 0; 24 2043: 0; 25 2044: 0; 26 2045: 0; 27 2046: 0; 28 2047: 0; 29 2048: 0; 30 2049: 0; 30 2050: 0
CAPEX | $billion | 0.060239 | 0.016097 | 0.00078044 | 0 | 0 | 0 | 0 | 0.0043529 | 0.028399 | 0.26237 | 1.394 | 2.6928 | 1.1994 | 1.202 | 0.69005 | 1.9609 | 0.46392 | 0.34127 | 0 | 0 | 0.19647 | 0.13725 | 0.13434 | 0.13127 | 0.12813 | 0.12471 | 0.12585 | 0.11991 | 0.11356 | 0.10926 | 0.10487 | 0.10602 | 0.10717 | 0.10885 | 0.11376 | 0.15234 | 0.3881 | 0.69668 | 0.42891 | 0.4427 | 0.31644 | 0.75708 | 0.29405 | 0.25775 | 0.12034 | 0.12152 | 0.24538 | 0.24738 | 0.24972 | 0.2517 | 0
0
0.060239
0.016097
0.00078044
0
0
0
0
0.0043529
0.028399
0.26237
1.394
2.6928
1.1994
1.202
0.69005
1.9609
0.46392
0.34127
0
0
0.19647
0.13725
0.13434
0.13127
0.12813
0.12471
0.12585
0.11991
0.11356
0.10926
0.10487
0.10602
0.10717
0.10885
0.11376
0.15234
0.3881
0.69668
0.42891
0.4427
0.31644
0.75708
0.29405
0.25775
0.12034
0.12152
0.24538
0.24738
0.24972
0.2517
Debt | $billion | 0.036144 | 0.0096582 | 0.00046826 | 0 | 0 | 0 | 0 | 0.0026118 | 0.01704 | 0.15742 | 0.83639 | 1.6157 | 0.71964 | 0.72121 | 0.41403 | 1.1765 | 0.27835 | 0.20476 | 0 | 0 | 0.11788 | 0.082353 | 0.080606 | 0.07876 | 0.076878 | 0.074825 | 0.07551 | 0.071944 | 0.068135 | 0.065555 | 0.06292 | 0.063611 | 0.064304 | 0.065312 | 0.068256 | 0.091402 | 0.23286 | 0.41801 | 0.25735 | 0.26562 | 0.18987 | 0.45425 | 0.17643 | 0.15465 | 0.072206 | 0.07291 | 0.14723 | 0.14843 | 0.14983 | 0.15102 | 0
Equity | $billion | 0.024096 | 0.0064388 | 0.00031217 | 0 | 0 | 0 | 0 | 0.0017412 | 0.01136 | 0.10495 | 0.55759 | 1.0771 | 0.47976 | 0.48081 | 0.27602 | 0.78434 | 0.18557 | 0.13651 | 0 | 0 | 0.078589 | 0.054902 | 0.053737 | 0.052507 | 0.051252 | 0.049883 | 0.05034 | 0.047963 | 0.045423 | 0.043703 | 0.041947 | 0.042407 | 0.042869 | 0.043541 | 0.045504 | 0.060935 | 0.15524 | 0.27867 | 0.17156 | 0.17708 | 0.12658 | 0.30283 | 0.11762 | 0.1031 | 0.048137 | 0.048607 | 0.098153 | 0.098953 | 0.099889 | 0.10068 | 0
Principal | $billion | 0 | -0.0012475 | -0.002014 | -0.0022074 | -0.002384 | -0.0025747 | -0.0027807 | -0.0030032 | -0.0034237 | -0.0048739 | -0.01613 | -0.072463 | -0.18835 | -0.25303 | -0.32305 | -0.37748 | -0.48889 | -0.54722 | -0.60474 | -0.65058 | -0.67917 | -0.61699 | -0.43125 | -0.36406 | -0.29114 | -0.25804 | -0.10851 | -0.080921 | -0.061845 | -0.071496 | -0.08174 | -0.075055 | -0.073178 | -0.071458 | -0.069946 | -0.068796 | -0.069458 | -0.079835 | -0.10436 | -0.12031 | -0.1385 | -0.15331 | -0.18746 | -0.20505 | -0.22239 | -0.235 | -0.24521 | -0.24029 | -0.20746 | -0.19605 | -0.18257 | -0.16888 | -0.1147 | -0.097578 | -0.082336 | -0.078163 | -0.07355 | -0.057492 | -0.039971 | -0.020839
|  | 0 | 0 | 0 | 0 | 0 | 0 | 0 | 0 | 0 | 0
|  |  | -0.0012475 | -0.0013473 | -0.0014551 | -0.0015715 | -0.0016972 | -0.001833 | -0.0019796 | -0.002138 | -0.002309 | -0.0024937
|  |  |  | -0.0006667 | -0.00072004 | -0.00077764 | -0.00083985 | -0.00090704 | -0.00097961 | -0.001058 | -0.0011426 | -0.001234 | -0.0013327
[5 empty] | -3.2324e-05 | -3.491e-05 | -3.7703e-05 | -4.0719e-05 | -4.3976e-05 | -4.7494e-05 | -5.1294e-05 | -5.5397e-05 | -5.9829e-05 | -6.4616e-05
[6 empty] | 0 | 0 | 0 | 0 | 0 | 0 | 0 | 0 | 0 | 0
[7 empty] | 0 | 0 | 0 | 0 | 0 | 0 | 0 | 0 | 0 | 0
[8 empty] | 0 | 0 | 0 | 0 | 0 | 0 | 0 | 0 | 0 | 0
[9 empty] | 0 | 0 | 0 | 0 | 0 | 0 | 0 | 0 | 0 | 0
[10 empty] | -0.00018029 | -0.00019471 | -0.00021029 | -0.00022711 | -0.00024528 | -0.0002649 | -0.00028609 | -0.00030898 | -0.0003337 | -0.0003604
[11 empty] | -0.0011762 | -0.0012703 | -0.001372 | -0.0014817 | -0.0016002 | -0.0017283 | -0.0018665 | -0.0020159 | -0.0021771 | -0.0023513
[12 empty] | -0.010867 | -0.011736 | -0.012675 | -0.013689 | -0.014784 | -0.015967 | -0.017244 | -0.018623 | -0.020113 | -0.021722
[13 empty] | -0.057735 | -0.062354 | -0.067343 | -0.07273 | -0.078548 | -0.084832 | -0.091619 | -0.098948 | -0.10686 | -0.11541
[14 empty] | -0.11153 | -0.12045 | -0.13009 | -0.1405 | -0.15174 | -0.16388 | -0.17699 | -0.19115 | -0.20644 | -0.22295
[15 empty] | -0.049676 | -0.05365 | -0.057942 | -0.062578 | -0.067584 | -0.07299 | -0.07883 | -0.085136 | -0.091947 | -0.099303
[16 empty] | -0.049785 | -0.053768 | -0.058069 | -0.062715 | -0.067732 | -0.07315 | -0.079002 | -0.085323 | -0.092148 | -0.09952
[17 empty] | -0.02858 | -0.030867 | -0.033336 | -0.036003 | -0.038883 | -0.041994 | -0.045353 | -0.048982 | -0.0529 | -0.057132
[18 empty] | -0.081214 | -0.087711 | -0.094728 | -0.10231 | -0.11049 | -0.11933 | -0.12888 | -0.13919 | -0.15032 | -0.16235
[19 empty] | -0.019214 | -0.020752 | -0.022412 | -0.024205 | -0.026141 | -0.028232 | -0.030491 | -0.03293 | -0.035565 | -0.03841
[20 empty] | -0.014135 | -0.015266 | -0.016487 | -0.017806 | -0.01923 | -0.020769 | -0.02243 | -0.024224 | -0.026162 | -0.028255
[21 empty] | 0 | 0 | 0 | 0 | 0 | 0 | 0 | 0 | 0 | 0
[22 empty] | 0 | 0 | 0 | 0 | 0 | 0 | 0 | 0 | 0 | 0
[23 empty] | -0.0081374 | -0.0087884 | -0.0094915 | -0.010251 | -0.011071 | -0.011956 | -0.012913 | -0.013946 | -0.015062 | -0.016267
[24 empty] | -0.0056848 | -0.0061395 | -0.0066307 | -0.0071612 | -0.007734 | -0.0083528 | -0.009021 | -0.0097427 | -0.010522 | -0.011364
[25 empty] | -0.0055642 | -0.0060093 | -0.0064901 | -0.0070093 | -0.00757 | -0.0081756 | -0.0088297 | -0.009536 | -0.010299 | -0.011123
[26 empty] | -0.0054368 | -0.0058717 | -0.0063414 | -0.0068487 | -0.0073966 | -0.0079884 | -0.0086274 | -0.0093176 | -0.010063 | -0.010868
[27 empty] | -0.0053069 | -0.0057314 | -0.0061899 | -0.0066851 | -0.0072199 | -0.0077975 | -0.0084213 | -0.009095 | -0.0098226 | -0.010608
[28 empty] | -0.0051651 | -0.0055783 | -0.0060246 | -0.0065065 | -0.0070271 | -0.0075892 | -0.0081964 | -0.0088521 | -0.0095602 | -0.010325
[29 empty] | -0.0052124 | -0.0056294 | -0.0060798 | -0.0065662 | -0.0070915 | -0.0076588 | -0.0082715 | -0.0089332 | -0.0096479 | -0.01042
[30 empty] | -0.0049663 | -0.0053636 | -0.0057927 | -0.0062561 | -0.0067566 | -0.0072971 | -0.0078809 | -0.0085113 | -0.0091922 | -0.0099276
[31 empty] | -0.0047033 | -0.0050796 | -0.0054859 | -0.0059248 | -0.0063988 | -0.0069107 | -0.0074635 | -0.0080606 | -0.0087055 | -0.0094019
[32 empty] | -0.0045252 | -0.0048873 | -0.0052782 | -0.0057005 | -0.0061565 | -0.0066491 | -0.007181 | -0.0077555 | -0.0083759 | -0.009046
[33 empty] | -0.0043434 | -0.0046908 | -0.0050661 | -0.0054714 | -0.0059091 | -0.0063818 | -0.0068924 | -0.0074438 | -0.0080393 | -0.0086824
[34 empty] | -0.004391 | -0.0047423 | -0.0051217 | -0.0055314 | -0.0059739 | -0.0064519 | -0.006968 | -0.0075254 | -0.0081275 | -0.0087777
[35 empty] | -0.0044389 | -0.004794 | -0.0051775 | -0.0055917 | -0.0060391 | -0.0065222 | -0.007044 | -0.0076075 | -0.0082161 | -0.0088734
[36 empty] | -0.0045085 | -0.0048691 | -0.0052587 | -0.0056794 | -0.0061337 | -0.0066244 | -0.0071544 | -0.0077267 | -0.0083449 | -0.0090125
[37 empty] | -0.0047117 | -0.0050886 | -0.0054957 | -0.0059354 | -0.0064102 | -0.006923 | -0.0074769 | -0.008075 | -0.008721 | -0.0094187
[38 empty] | -0.0063095 | -0.0068142 | -0.0073594 | -0.0079481 | -0.0085839 | -0.0092707 | -0.010012 | -0.010813 | -0.011678 | -0.012613
[39 empty] | -0.016074 | -0.01736 | -0.018749 | -0.020249 | -0.021869 | -0.023618 | -0.025508 | -0.027548 | -0.029752 | -0.032132
[40 empty] | -0.028855 | -0.031163 | -0.033656 | -0.036349 | -0.039257 | -0.042397 | -0.045789 | -0.049452 | -0.053408 | -0.057681
[41 empty] | -0.017765 | -0.019186 | -0.020721 | -0.022378 | -0.024168 | -0.026102 | -0.02819 | -0.030445 | -0.032881 | -0.035511
[42 empty] | -0.018336 | -0.019802 | -0.021387 | -0.023097 | -0.024945 | -0.026941 | -0.029096 | -0.031424 | -0.033938 | -0.036653
[43 empty] | -0.013106 | -0.014155 | -0.015287 | -0.01651 | -0.017831 | -0.019258 | -0.020798 | -0.022462 | -0.024259 | -0.0262
[44 empty] | -0.031356 | -0.033865 | -0.036574 | -0.0395 | -0.04266 | -0.046073 | -0.049759 | -0.053739 | -0.058038 | -0.062681
[45 empty] | -0.012179 | -0.013153 | -0.014206 | -0.015342 | -0.016569 | -0.017895 | -0.019326 | -0.020873 | -0.022542 | -0.024346
[46 empty] | -0.010676 | -0.01153 | -0.012452 | -0.013448 | -0.014524 | -0.015686 | -0.016941 | -0.018296 | -0.01976 | -0.021341
[47 empty] | -0.0049843 | -0.0053831 | -0.0058137 | -0.0062788 | -0.0067811 | -0.0073236 | -0.0079095 | -0.0085422 | -0.0092256 | -0.0099637
[48 empty] | -0.005033 | -0.0054356 | -0.0058705 | -0.0063401 | -0.0068473 | -0.0073951 | -0.0079867 | -0.0086256 | -0.0093157 | -0.010061
[49 empty] | -0.010163 | -0.010976 | -0.011854 | -0.012803 | -0.013827 | -0.014933 | -0.016128 | -0.017418 | -0.018811 | -0.020316
[50 empty] | -0.010246 | -0.011066 | -0.011951 | -0.012907 | -0.01394 | -0.015055 | -0.016259 | -0.01756 | -0.018965 | -0.020482
[51 empty] | -0.010343 | -0.01117 | -0.012064 | -0.013029 | -0.014071 | -0.015197 | -0.016413 | -0.017726 | -0.019144 | -0.020676
[52 empty] | -0.010425 | -0.011259 | -0.012159 | -0.013132 | -0.014183 | -0.015317 | -0.016543 | -0.017866 | -0.019295 | -0.020839
Interest | $billion | 0 | -0.0014457 | -0.0021186 | -0.0019949 | -0.0018183 | -0.0016276 | -0.0014216 | -0.0011992 | -0.0011679 | -0.0022571 | -0.014461 | -0.080081 | -0.20354 | -0.24604 | -0.2835 | -0.29078 | -0.3547 | -0.33786 | -0.31046 | -0.26208 | -0.21003 | -0.16513 | -0.12236 | -0.09431 | -0.071486 | -0.054345 | -0.039688 | -0.037048 | -0.03633 | -0.036833 | -0.036358 | -0.034852 | -0.033937 | -0.033227 | -0.032735 | -0.0326 | -0.034408 | -0.047481 | -0.074534 | -0.086774 | -0.098398 | -0.10251 | -0.12658 | -0.1257 | -0.12167 | -0.10965 | -0.096686 | -0.088847 | -0.081499 | -0.076889 | -0.073286 | -0.05868 | -0.04517 | -0.035994 | -0.028188 | -0.021601 | -0.015348 | -0.0094642 | -0.0048648 | -0.0016671
|  | 0 | 0 | 0 | 0 | 0 | 0 | 0 | 0 | 0 | 0
|  |  | -0.0014457 | -0.0013459 | -0.0012382 | -0.0011218 | -0.00099604 | -0.00086026 | -0.00071362 | -0.00055526 | -0.00038422 | -0.0001995
|  |  |  | -0.00077266 | -0.00071932 | -0.00066172 | -0.00059951 | -0.00053232 | -0.00045976 | -0.00038139 | -0.00029675 | -0.00020534 | -0.00010662
[5 empty] | -3.7461e-05 | -3.4875e-05 | -3.2082e-05 | -2.9066e-05 | -2.5809e-05 | -2.229e-05 | -1.8491e-05 | -1.4387e-05 | -9.9556e-06 | -5.1692e-06
[6 empty] | 0 | 0 | 0 | 0 | 0 | 0 | 0 | 0 | 0 | 0
[7 empty] | 0 | 0 | 0 | 0 | 0 | 0 | 0 | 0 | 0 | 0
[8 empty] | 0 | 0 | 0 | 0 | 0 | 0 | 0 | 0 | 0 | 0
[9 empty] | 0 | 0 | 0 | 0 | 0 | 0 | 0 | 0 | 0 | 0
[10 empty] | -0.00020894 | -0.00019452 | -0.00017894 | -0.00016212 | -0.00014395 | -0.00012433 | -0.00010313 | -8.0246e-05 | -5.5528e-05 | -2.8832e-05
[11 empty] | -0.0013632 | -0.0012691 | -0.0011674 | -0.0010577 | -0.00093914 | -0.00081112 | -0.00067286 | -0.00052354 | -0.00036227 | -0.0001881
[12 empty] | -0.012594 | -0.011724 | -0.010785 | -0.0097714 | -0.0086763 | -0.0074936 | -0.0062162 | -0.0048367 | -0.0033469 | -0.0017378
[13 empty] | -0.066911 | -0.062292 | -0.057304 | -0.051916 | -0.046098 | -0.039814 | -0.033028 | -0.025698 | -0.017782 | -0.0092331
[14 empty] | -0.12926 | -0.12033 | -0.1107 | -0.10029 | -0.089051 | -0.076912 | -0.063802 | -0.049643 | -0.034351 | -0.017836
[15 empty] | -0.057571 | -0.053597 | -0.049305 | -0.044669 | -0.039663 | -0.034256 | -0.028417 | -0.022111 | -0.0153 | -0.0079442
[16 empty] | -0.057697 | -0.053714 | -0.049413 | -0.044767 | -0.03975 | -0.034332 | -0.028479 | -0.022159 | -0.015333 | -0.0079616
[17 empty] | -0.033122 | -0.030836 | -0.028367 | -0.0257 | -0.02282 | -0.019709 | -0.016349 | -0.012721 | -0.0088026 | -0.0045706
[18 empty] | -0.094121 | -0.087624 | -0.080607 | -0.073029 | -0.064844 | -0.056005 | -0.046459 | -0.036149 | -0.025014 | -0.012988
[19 empty] | -0.022268 | -0.020731 | -0.019071 | -0.017278 | -0.015341 | -0.01325 | -0.010992 | -0.0085524 | -0.0059179 | -0.0030728
[20 empty] | -0.016381 | -0.01525 | -0.014029 | -0.01271 | -0.011286 | -0.0097473 | -0.0080858 | -0.0062914 | -0.0043534 | -0.0022604
[21 empty] | 0 | 0 | 0 | 0 | 0 | 0 | 0 | 0 | 0 | 0
[22 empty] | 0 | 0 | 0 | 0 | 0 | 0 | 0 | 0 | 0 | 0
[23 empty] | -0.0094306 | -0.0087796 | -0.0080766 | -0.0073172 | -0.0064972 | -0.0056115 | -0.004655 | -0.003622 | -0.0025063 | -0.0013013
[24 empty] | -0.0065882 | -0.0061334 | -0.0056423 | -0.0051118 | -0.0045389 | -0.0039202 | -0.003252 | -0.0025303 | -0.0017509 | -0.00090911
[25 empty] | -0.0064485 | -0.0060033 | -0.0055226 | -0.0050034 | -0.0044426 | -0.003837 | -0.003183 | -0.0024766 | -0.0017137 | -0.00088983
[26 empty] | -0.0063008 | -0.0058658 | -0.0053961 | -0.0048888 | -0.0043409 | -0.0037492 | -0.0031101 | -0.0024199 | -0.0016745 | -0.00086945
[27 empty] | -0.0061502 | -0.0057257 | -0.0052672 | -0.004772 | -0.0042372 | -0.0036596 | -0.0030358 | -0.0023621 | -0.0016345 | -0.00084867
[28 empty] | -0.005986 | -0.0055728 | -0.0051265 | -0.0046445 | -0.004124 | -0.0035618 | -0.0029547 | -0.002299 | -0.0015908 | -0.00082601
[29 empty] | -0.0060408 | -0.0056238 | -0.0051735 | -0.0046871 | -0.0041618 | -0.0035945 | -0.0029818 | -0.0023201 | -0.0016054 | -0.00083357
[30 empty] | -0.0057555 | -0.0053582 | -0.0049292 | -0.0044657 | -0.0039653 | -0.0034247 | -0.002841 | -0.0022105 | -0.0015296 | -0.00079421
[31 empty] | -0.0054508 | -0.0050745 | -0.0046681 | -0.0042293 | -0.0037553 | -0.0032434 | -0.0026905 | -0.0020934 | -0.0014486 | -0.00075215
[32 empty] | -0.0052444 | -0.0048824 | -0.0044914 | -0.0040692 | -0.0036131 | -0.0031206 | -0.0025887 | -0.0020142 | -0.0013938 | -0.00072368
[33 empty] | -0.0050336 | -0.0046862 | -0.0043109 | -0.0039056 | -0.0034679 | -0.0029952 | -0.0024846 | -0.0019332 | -0.0013377 | -0.00069459
[34 empty] | -0.0050889 | -0.0047376 | -0.0043582 | -0.0039485 | -0.003506 | -0.003028 | -0.0025119 | -0.0019544 | -0.0013524 | -0.00070221
[35 empty] | -0.0051443 | -0.0047892 | -0.0044057 | -0.0039915 | -0.0035442 | -0.003061 | -0.0025393 | -0.0019758 | -0.0013672 | -0.00070987
[36 empty] | -0.005225 | -0.0048643 | -0.0044748 | -0.0040541 | -0.0035997 | -0.003109 | -0.0025791 | -0.0020067 | -0.0013886 | -0.000721
[37 empty] | -0.0054605 | -0.0050836 | -0.0046765 | -0.0042368 | -0.003762 | -0.0032492 | -0.0026953 | -0.0020972 | -0.0014512 | -0.0007535
[38 empty] | -0.0073122 | -0.0068074 | -0.0062623 | -0.0056735 | -0.0050377 | -0.004351 | -0.0036093 | -0.0028083 | -0.0019433 | -0.001009
[39 empty] | -0.018629 | -0.017343 | -0.015954 | -0.014454 | -0.012834 | -0.011085 | -0.0091952 | -0.0071546 | -0.0049508 | -0.0025706
[40 empty] | -0.03344 | -0.031132 | -0.028639 | -0.025947 | -0.023039 | -0.019898 | -0.016506 | -0.012843 | -0.0088871 | -0.0046145
[41 empty] | -0.020588 | -0.019167 | -0.017632 | -0.015974 | -0.014184 | -0.01225 | -0.010162 | -0.007907 | -0.0054714 | -0.0028409
[42 empty] | -0.021249 | -0.019783 | -0.018198 | -0.016488 | -0.01464 | -0.012644 | -0.010489 | -0.0081612 | -0.0056472 | -0.0029322
[43 empty] | -0.015189 | -0.014141 | -0.013008 | -0.011785 | -0.010465 | -0.0090381 | -0.0074975 | -0.0058337 | -0.0040367 | -0.002096
[44 empty] | -0.03634 | -0.033831 | -0.031122 | -0.028196 | -0.025036 | -0.021623 | -0.017937 | -0.013957 | -0.0096576 | -0.0050145
[45 empty] | -0.014114 | -0.01314 | -0.012088 | -0.010951 | -0.0097241 | -0.0083986 | -0.006967 | -0.0054209 | -0.0037511 | -0.0019477
[46 empty] | -0.012372 | -0.011518 | -0.010596 | -0.0095996 | -0.0085238 | -0.0073619 | -0.006107 | -0.0047517 | -0.003288 | -0.0017072
[47 empty] | -0.0057765 | -0.0053777 | -0.0049471 | -0.004482 | -0.0039797 | -0.0034372 | -0.0028513 | -0.0022185 | -0.0015351 | -0.00079709
[48 empty] | -0.0058328 | -0.0054302 | -0.0049953 | -0.0045257 | -0.0040185 | -0.0034707 | -0.0028791 | -0.0022402 | -0.0015501 | -0.00080487
[49 empty] | -0.011778 | -0.010965 | -0.010087 | -0.0091389 | -0.0081147 | -0.0070085 | -0.0058139 | -0.0045237 | -0.0031302 | -0.0016253
[50 empty] | -0.011874 | -0.011055 | -0.010169 | -0.0092134 | -0.0081808 | -0.0070656 | -0.0058613 | -0.0045605 | -0.0031557 | -0.0016386
[51 empty] | -0.011987 | -0.011159 | -0.010266 | -0.0093005 | -0.0082582 | -0.0071325 | -0.0059167 | -0.0046037 | -0.0031856 | -0.001654
[52 empty] | -0.012081 | -0.011248 | -0.010347 | -0.0093741 | -0.0083235 | -0.0071889 | -0.0059635 | -0.0046401 | -0.0032108 | -0.0016671
Depreciation | $billion | 0 | 0.0060239 | 0.012858 | 0.01109 | 0.0068102 | 0.005474 | 0.0036792 | 0.0010171 | 0.00091554 | 0.0070728 | 0.062397 | 0.36871 | 1.0388 | 1.403 | 1.3337 | 1.2389 | 1.3725 | 1.2845 | 0.88025 | 0.5729 | 0.38461 | 0.245 | 0.15636 | 0.12817 | 0.11823 | 0.13187 | 0.13375 | 0.12818 | 0.12582 | 0.12193 | 0.11746 | 0.11323 | 0.10988 | 0.10807 | 0.10763 | 0.10875 | 0.11837 | 0.1792 | 0.32459 | 0.42016 | 0.42836 | 0.42104 | 0.4897 | 0.50237 | 0.40316 | 0.31218 | 0.25162 | 0.21824 | 0.21182 | 0.21893 | 0.22695 | 0.19226 | 0.11973 | 0.072013 | 0.04338 | 0.014498
|  | 0 | 0 | 0 | 0 | 0 | 0
|  |  | 0.0060239 | 0.0096383 | 0.005783 | 0.0034698 | 0.0034698 | 0.0017349
|  |  |  | 0.0032194 | 0.0051511 | 0.0030906 | 0.0018544 | 0.0018544 | 0.00092719
[5 empty] | 0.00015609 | 0.00024974 | 0.00014984 | 8.9906e-05 | 8.9906e-05 | 4.4953e-05
[6 empty] | 0 | 0 | 0 | 0 | 0 | 0
[7 empty] | 0 | 0 | 0 | 0 | 0 | 0
[8 empty] | 0 | 0 | 0 | 0 | 0 | 0
[9 empty] | 0 | 0 | 0 | 0 | 0 | 0
[10 empty] | 0.00087058 | 0.0013929 | 0.00083576 | 0.00050146 | 0.00050146 | 0.00025073
[11 empty] | 0.0056798 | 0.0090878 | 0.0054527 | 0.0032716 | 0.0032716 | 0.0016358
[12 empty] | 0.052473 | 0.083957 | 0.050374 | 0.030225 | 0.030225 | 0.015112
[13 empty] | 0.2788 | 0.44607 | 0.26764 | 0.16059 | 0.16059 | 0.080293
[14 empty] | 0.53857 | 0.86171 | 0.51703 | 0.31022 | 0.31022 | 0.15511
[15 empty] | 0.23988 | 0.38381 | 0.23028 | 0.13817 | 0.13817 | 0.069085
[16 empty] | 0.2404 | 0.38465 | 0.23079 | 0.13847 | 0.13847 | 0.069236
[17 empty] | 0.13801 | 0.22082 | 0.13249 | 0.079494 | 0.079494 | 0.039747
[18 empty] | 0.39217 | 0.62748 | 0.37649 | 0.22589 | 0.22589 | 0.11295
[19 empty] | 0.092784 | 0.14845 | 0.089072 | 0.053443 | 0.053443 | 0.026722
[20 empty] | 0.068255 | 0.10921 | 0.065524 | 0.039315 | 0.039315 | 0.019657
[21 empty] | 0 | 0 | 0 | 0 | 0 | 0
[22 empty] | 0 | 0 | 0 | 0 | 0 | 0
[23 empty] | 0.039294 | 0.062871 | 0.037723 | 0.022634 | 0.022634 | 0.011317
[24 empty] | 0.027451 | 0.043921 | 0.026353 | 0.015812 | 0.015812 | 0.0079058
[25 empty] | 0.026869 | 0.04299 | 0.025794 | 0.015476 | 0.015476 | 0.0077382
[26 empty] | 0.026253 | 0.042005 | 0.025203 | 0.015122 | 0.015122 | 0.0075609
[27 empty] | 0.025626 | 0.041002 | 0.024601 | 0.014761 | 0.014761 | 0.0073803
[28 empty] | 0.024942 | 0.039906 | 0.023944 | 0.014366 | 0.014366 | 0.0071832
[29 empty] | 0.02517 | 0.040272 | 0.024163 | 0.014498 | 0.014498 | 0.007249
[30 empty] | 0.023981 | 0.03837 | 0.023022 | 0.013813 | 0.013813 | 0.0069067
[31 empty] | 0.022712 | 0.036338 | 0.021803 | 0.013082 | 0.013082 | 0.0065409
[32 empty] | 0.021852 | 0.034963 | 0.020978 | 0.012587 | 0.012587 | 0.0062933
[33 empty] | 0.020973 | 0.033558 | 0.020135 | 0.012081 | 0.012081 | 0.0060404
[34 empty] | 0.021204 | 0.033926 | 0.020355 | 0.012213 | 0.012213 | 0.0061066
[35 empty] | 0.021435 | 0.034296 | 0.020577 | 0.012346 | 0.012346 | 0.0061732
[36 empty] | 0.021771 | 0.034833 | 0.0209 | 0.01254 | 0.01254 | 0.00627
[37 empty] | 0.022752 | 0.036403 | 0.021842 | 0.013105 | 0.013105 | 0.0065526
[38 empty] | 0.030467 | 0.048748 | 0.029249 | 0.017549 | 0.017549 | 0.0087746
[39 empty] | 0.07762 | 0.12419 | 0.074515 | 0.044709 | 0.044709 | 0.022354
[40 empty] | 0.13934 | 0.22294 | 0.13376 | 0.080257 | 0.080257 | 0.040129
[41 empty] | 0.085782 | 0.13725 | 0.082351 | 0.049411 | 0.049411 | 0.024705
[42 empty] | 0.08854 | 0.14166 | 0.084998 | 0.050999 | 0.050999 | 0.025499
[43 empty] | 0.063289 | 0.10126 | 0.060757 | 0.036454 | 0.036454 | 0.018227
[44 empty] | 0.15142 | 0.24226 | 0.14536 | 0.087215 | 0.087215 | 0.043608
[45 empty] | 0.05881 | 0.094097 | 0.056458 | 0.033875 | 0.033875 | 0.016937
[46 empty] | 0.051551 | 0.082482 | 0.049489 | 0.029693 | 0.029693 | 0.014847
[47 empty] | 0.024069 | 0.03851 | 0.023106 | 0.013863 | 0.013863 | 0.0069317
[48 empty] | 0.024303 | 0.038886 | 0.023331 | 0.013999 | 0.013999 | 0.0069994
[49 empty] | 0.049077 | 0.078523 | 0.047114 | 0.028268 | 0.028268 | 0.014134
[50 empty] | 0.049477 | 0.079163 | 0.047498 | 0.028499 | 0.028499 | 0.014249
[51 empty] | 0.049945 | 0.079911 | 0.047947 | 0.028768 | 0.028768 | 0.014384
[52 empty] | 0.05034 | 0.080543 | 0.048326 | 0.028996 | 0.028996 | 0.014498
Cash Flow | $billion | -0.024111 | -0.0092128 | -0.0045811 | -0.0043375 | -0.0040286 | -0.0032332 | -0.0033799 | -0.0051608 | -0.014496 | -0.11085 | -0.58581 | -1.2108 | -0.78285 | -0.83614 | -0.64548 | -1.2233 | -0.75528 | -0.65543 | -0.51795 | -0.48417 | -0.52057 | -0.37814 | -0.15901 | -0.053828 | 0.058728 | 0.13729 | 0.32118 | 0.37752 | 0.42442 | 0.44184 | 0.4603 | 0.49437 | 0.5214 | 0.54851 | 0.57495 | 0.58941 | 0.52729 | 0.42839 | 0.55594 | 0.58182 | 0.64309 | 0.484 | 0.66783 | 0.70738 | 0.7688 | 0.78899 | 0.76847 | 0.8187 | 0.92129 | 0.99402 | 1.1632
Net tax revenues to government | $billion | 0 | 0 | 0 | 0 | 0 | 0 | 0 | 0 | 0 | 0 | 0 | 0 | 0 | 0 | 0 | 0 | 0 | 0 | 0 | 0 | -0.23473 | -0.23459 | -0.2157 | -0.2121 | -0.21336 | -0.21983 | -0.2261 | -0.23311 | -0.24175 | -0.25048 | -0.25914 | -0.26816 | -0.27856 | -0.2898 | -0.30177 | -0.31425 | -0.32851 | -0.35646 | -0.40485 | -0.44002 | -0.45754 | -0.47082 | -0.5048 | -0.52201 | -0.51523 | -0.50889 | -0.50984 | -0.51701 | -0.52564 | -0.541 | -0.55937
GHG emissions (embodied in PP) | million mt CO2-eq | 0 | 0.006357 | 0.003423 | 0.000163 | 0 | 0 | 0 | 0 | 0.000978 | 0.00652 | 0.061614 | 0.40196 | 0.84124 | 0.44923 | 0.46243 | 0.28036 | 0.88591 | 0.2414 | 0.1881 | 0 | 0 | 0.16215 | 0.16215 | 0.16215 | 0.16215 | 0.16215 | 0.16215 | 0.16851 | 0.16558 | 0.16232 | 0.16215 | 0.16215 | 0.16215 | 0.16215 | 0.16313 | 0.16867 | 0.22377 | 0.56411 | 1.0034 | 0.61138 | 0.62459 | 0.44251 | 1.0481 | 0.40356 | 0.35026 | 0.16215 | 0.16215 | 0.32431 | 0.32431 | 0.32431 | 0.32431
Nuclear Upstream
Nuclear Midstream
| Annual Retirements (MW): | 2 2021: 0; 3 2022: 0; 4 2023: 0; 5 2024: 0; 6 2025: 0; 7 2026: 0; 8 2027: 0; 9 2028: 0; 10 2029: 0; 11 2030: 0; 12 2031: 0; 13 2032: 0; 14 2033: 0; 15 2034: 0; 16 2035: 0; 17 2036: 0; 18 2037: 0; 19 2038: 0; 20 2039: 0; 21 2040: 0; 22 2041: 0; 23 2042: 0; 24 2043: 0; 25 2044: 0; 26 2045: 0; 27 2046: 0; 28 2047: 0; 29 2048: 2806.4; 30 2049: 0; 30 2050: 1403.2
Nuclear PowerGen | 2020 Operating Capacity - Cumulative Retired Capacity to year T (MW) = "Total Available Capacity (MW)" | 2 2021: 4209.6; 3 2022: 4209.6; 4 2023: 4209.6; 5 2024: 4209.6; 6 2025: 4209.6; 7 2026: 4209.6; 8 2027: 4209.6; 9 2028: 4209.6; 10 2029: 4209.6; 11 2030: 4209.6; 12 2031: 4209.6; 13 2032: 4209.6; 14 2033: 4209.6; 15 2034: 4209.6; 16 2035: 4209.6; 17 2036: 4209.6; 18 2037: 4209.6; 19 2038: 4209.6; 20 2039: 4209.6; 21 2040: 4209.6; 22 2041: 4209.6; 23 2042: 4209.6; 24 2043: 4209.6; 25 2044: 4209.6; 26 2045: 4209.6; 27 2046: 4209.6; 28 2047: 4209.6; 29 2048: 1403.2; 30 2049: 3613.6079; 30 2050: 2210.4079
(historical pre-2020; user desired post-2020) Operating Capacity | MW | 4209.6 | 4209.6 | 4209.6 | 4209.6 | 4209.6 | 4209.6 | 4209.6 | 4209.6 | 4209.6 | 4209.6 | 4209.6 | 4209.6 | 4209.6 | 4209.6 | 4209.6 | 4209.6 | 4209.6 | 4209.6 | 4209.6 | 4209.6 | 4209.6 | 4188.3146 | 4167.0291 | 4145.7437 | 4124.4583 | 4103.1728 | 4081.8874 | 4060.602 | 4039.3165 | 4018.0311 | 3996.7457 | 3975.4602 | 3954.1748 | 3932.8894 | 3911.604 | 3890.3185 | 3869.0331 | 3847.7477 | 3826.4622 | 3805.1768 | 3783.8914 | 3762.6059 | 3741.3205 | 3720.0351 | 3698.7496 | 3677.4642 | 3656.1788 | 3634.8933 | 3613.6079 | 3592.3225 | 3571.037
Generation | TWh | 30.3806 | 28.7241 | 30.8619 | 28.5811 | 28.1126 | 25.8074 | 24.0122 | 26.7824 | 29.2505 | 30.6619 | 31.1999 | 31.2779 | 31.9339 | 31.4311 | 32.3209 | 32.5256 | 32.3775 | 32.3401 | 31.0973 | 31.0973 | 31.0973 | 31.0513 | 31.0053 | 30.9594 | 30.9134 | 30.8674 | 30.8214 | 30.7755 | 30.7295 | 30.6835 | 30.6376 | 30.5916 | 30.5456 | 30.4997 | 30.4537 | 30.4077 | 30.3617 | 30.3158 | 30.2698 | 30.2238 | 30.1779 | 30.1319 | 30.0859 | 30.04 | 29.994 | 29.948 | 29.902 | 29.8561 | 29.8101 | 29.7641 | 29.7182
Operating Cost | $billion | 0.51853 | 0.48717 | 0.52013 | 0.47865 | 0.46784 | 0.43407 | 0.4137 | 0.48331 | 0.53782 | 0.58275 | 0.60074 | 0.61006 | 0.6329 | 0.62489 | 0.64665 | 0.6693 | 0.67286 | 0.66071 | 0.65624 | 0.6604 | 0.66937 | 0.67747 | 0.68566 | 0.69395 | 0.70234 | 0.71083 | 0.71942 | 0.72812 | 0.73691 | 0.74581 | 0.75482 | 0.76393 | 0.77315 | 0.78248 | 0.79193 | 0.80148 | 0.81115 | 0.82093 | 0.83083 | 0.84084 | 0.85098 | 0.86123 | 0.87161 | 0.88211 | 0.89273 | 0.90348 | 0.91436 | 0.92536 | 0.9365 | 0.94776 | 0.95916
Annual Capital Cost (existing capacity) | $billion | 0.15163 | 0.14336 | 0.15403 | 0.14265 | 0.14031 | 0.13099 | 0.12562 | 0.14763 | 0.1653 | 0.1802 | 0.18692 | 0.191 | 0.19938 | 0.19809 | 0.20627 | 0.21481 | 0.21729 | 0.21474 | 0.21459 | 0.20811 | 0.20335 | 0.1984 | 0.19356 | 0.18885 | 0.18425 | 0.17976 | 0.17538 | 0.17475 | 0.17412 | 0.1735 | 0.17287 | 0.17225 | 0.17163 | 0.17101 | 0.17039 | 0.16978 | 0.16916 | 0.16855 | 0.16794 | 0.16733 | 0.16673 | 0.16612 | 0.16552 | 0.16492 | 0.16432 | 0.16372 | 0.16313 | 0.16253 | 0.16194 | 0.16135 | 0.16076
Fuel Costs | $billion | 0.17813 | 0.1665 | 0.17685 | 0.16192 | 0.15745 | 0.14534 | 0.13783 | 0.16024 | 0.17742 | 0.1913 | 0.19621 | 0.19825 | 0.20464 | 0.20102 | 0.20697 | 0.21316 | 0.21321 | 0.20827 | 0.20584 | 0.20609 | 0.20784 | 0.2093 | 0.21077 | 0.21224 | 0.21373 | 0.21522 | 0.21673 | 0.21824 | 0.21977 | 0.2213 | 0.22285 | 0.2244 | 0.22597 | 0.22754 | 0.22913 | 0.23073 | 0.23234 | 0.23396 | 0.23559 | 0.23723 | 0.23888 | 0.24054 | 0.24221 | 0.2439 | 0.24559 | 0.2473 | 0.24902 | 0.25075 | 0.25249 | 0.25424 | 0.256
Energy Revenues | $billion | 2.0336 | 1.9694 | 1.9131 | 2.1536 | 2.2256 | 2.4737 | 2.0708 | 2.3475 | 2.9671 | 2.1716 | 2.2847 | 2.2064 | 1.9479 | 2.1283 | 2.3485 | 1.9472 | 2.0744 | 2.0226 | 1.9964 | 2.0241 | 2.1113 | 2.1242 | 2.1406 | 2.1723 | 2.2103 | 2.2693 | 2.3025 | 2.3442 | 2.3818 | 2.4221 | 2.4631 | 2.5085 | 2.5441 | 2.5788 | 2.6142 | 2.6541 | 2.705 | 2.754 | 2.8116 | 2.8701 | 2.9242 | 2.9768 | 3.0289 | 3.0842 | 3.1433 | 3.2039 | 3.2587 | 3.3252 | 3.4398 | 3.5259 | 3.5923
Capacity Revenues | $billion | 0 | 0 | 0 | 0 | 0 | 0 | 0 | 0.1824 | 0.18539 | 0.21455 | 0.1498 | 0.15489 | 0.1492 | 0.12902 | 0.14322 | 0.15369 | 0.12662 | 0.13551 | 0.13228 | 0.13579 | 0.13767 | 0.13801 | 0.13858 | 0.14012 | 0.14205 | 0.1453 | 0.14688 | 0.14899 | 0.15081 | 0.15278 | 0.15478 | 0.15703 | 0.15864 | 0.16018 | 0.16175 | 0.16356 | 0.16604 | 0.16838 | 0.17121 | 0.17406 | 0.17662 | 0.17906 | 0.18143 | 0.18398 | 0.18672 | 0.18951 | 0.19193 | 0.19501 | 0.20085 | 0.20499 | 0.20793
New capacity | MW | 0 | 0 | 0 | 0 | 0 | 0 | 0 | 0 | 0 | 0 | 0 | 0 | 0 | 0 | 0 | 0 | 0 | 0 | 0 | 0 | 0 | 0 | 0 | 0 | 0 | 0 | 0 | 0 | 0 | 0 | 0 | 0 | 0 | 0 | 0 | 0 | 0 | 0 | 0 | 0 | 0 | 0 | 0 | 0 | 0 | 0 | 0 | 0 | 2210.4079 | 0 | 1360.6291
GAP due to annual new cap limit | TWh | 2 2021: 0; 3 2022: 0; 4 2023: 0; 5 2024: 0; 6 2025: 0; 7 2026: 0; 8 2027: 0; 9 2028: 0; 10 2029: 0; 11 2030: 0; 12 2031: 0; 13 2032: 0; 14 2033: 0; 15 2034: 0; 16 2035: 0; 17 2036: 0; 18 2037: 0; 19 2038: 0; 20 2039: 0; 21 2040: 0; 22 2041: 0; 23 2042: 0; 24 2043: 0; 25 2044: 0; 26 2045: 0; 27 2046: 0; 28 2047: 0; 29 2048: 0; 30 2049: 0; 30 2050: 0
CAPEX (new capacity) | $billion | 0 | 0 | 0 | 0 | 0 | 0 | 0 | 0 | 0 | 0 | 0 | 0 | 0 | 0 | 0 | 0 | 0 | 0 | 0 | 0 | 0 | 0 | 0 | 0 | 0 | 0 | 0 | 0 | 0 | 0 | 0 | 0 | 0 | 0 | 0 | 0 | 0 | 0 | 0 | 0 | 0 | 0 | 3.6187 | 3.663 | 5.989 | 6.0648 | 6.1299 | 6.2036 | 2.3916 | 2.4201 | 0
0
0
|  | 0 | 0
|  | 0 | 0 | 0
|  | 0 | 0 | 0 | 0
|  | 0 | 0 | 0 | 0 | 0
|  | 0 | 0 | 0 | 0 | 0 | 0
|  |  | 0 | 0 | 0 | 0 | 0 | 0
|  |  |  | 0 | 0 | 0 | 0 | 0 | 0
[5 empty] | 0 | 0 | 0 | 0 | 0 | 0
[6 empty] | 0 | 0 | 0 | 0 | 0 | 0
[7 empty] | 0 | 0 | 0 | 0 | 0 | 0
[8 empty] | 0 | 0 | 0 | 0 | 0 | 0
[9 empty] | 0 | 0 | 0 | 0 | 0 | 0
[10 empty] | 0 | 0 | 0 | 0 | 0 | 0
[11 empty] | 0 | 0 | 0 | 0 | 0 | 0
[12 empty] | 0 | 0 | 0 | 0 | 0 | 0
[13 empty] | 0 | 0 | 0 | 0 | 0 | 0
[14 empty] | 0 | 0 | 0 | 0 | 0 | 0
[15 empty] | 0 | 0 | 0 | 0 | 0 | 0
[16 empty] | 0 | 0 | 0 | 0 | 0 | 0
[17 empty] | 0 | 0 | 0 | 0 | 0 | 0
[18 empty] | 0 | 0 | 0 | 0 | 0 | 0
[19 empty] | 0 | 0 | 0 | 0 | 0 | 0
[20 empty] | 0 | 0 | 0 | 0 | 0 | 0
[21 empty] | 0 | 0 | 0 | 0 | 0 | 0
[22 empty] | 0 | 0 | 0 | 0 | 0 | 0
[23 empty] | 0 | 0 | 0 | 0 | 0 | 0
[24 empty] | 0 | 0 | 0 | 0 | 0 | 0
[25 empty] | 0 | 0 | 0 | 0 | 0 | 0
[26 empty] | 0 | 0 | 0 | 0 | 0 | 0
[27 empty] | 0 | 0 | 0 | 0 | 0 | 0
[28 empty] | 0 | 0 | 0 | 0 | 0 | 0
[29 empty] | 0 | 0 | 0 | 0 | 0 | 0
[30 empty] | 0 | 0 | 0 | 0 | 0 | 0
[31 empty] | 0 | 0 | 0 | 0 | 0 | 0
[32 empty] | 0 | 0 | 0 | 0 | 0 | 0
[33 empty] | 0 | 0 | 0 | 0 | 0 | 0
[34 empty] | 0 | 0 | 0 | 0 | 0 | 0
[35 empty] | 0 | 0 | 0 | 0 | 0 | 0
[36 empty] | 0 | 0 | 0 | 0 | 0 | 0
[37 empty] | 0 | 0 | 0 | 0 | 0 | 0
[38 empty] | 0 | 0 | 0 | 0 | 0 | 0
[39 empty] | 0 | 0 | 0 | 0 | 0 | 0
[40 empty] | 0 | 0 | 0 | 0 | 0 | 0
[41 empty] | 0 | 0 | 0 | 0 | 0 | 0
[42 empty] | 0 | 0 | 0 | 0 | 0 | 0
[43 empty] | 0 | 0 | 0 | 0 | 0 | 0
[44 empty] | 3.6187 | 3.663 | 3.7071 | 3.754 | 3.7943 | 3.8399
[45 empty] | 0 | 0 | 0 | 0 | 0 | 0
[46 empty] | 2.2819 | 2.3108 | 2.3356 | 2.3637 | 2.3916 | 2.4201
Debt | $billion | 0 | 0 | 0 | 0 | 0 | 0 | 0 | 0 | 0 | 0 | 0 | 0 | 0 | 0 | 0 | 0 | 0 | 0 | 0 | 0 | 0 | 0 | 0 | 0 | 0 | 0 | 0 | 0 | 0 | 0 | 0 | 0 | 0 | 0 | 0 | 0 | 0 | 0 | 0 | 0 | 0 | 0 | 1.4475 | 1.4652 | 2.3956 | 2.4259 | 2.452 | 2.4815 | 0.95664 | 0.96803 | 0
Equity | $billion | 0 | 0 | 0 | 0 | 0 | 0 | 0 | 0 | 0 | 0 | 0 | 0 | 0 | 0 | 0 | 0 | 0 | 0 | 0 | 0 | 0 | 0 | 0 | 0 | 0 | 0 | 0 | 0 | 0 | 0 | 0 | 0 | 0 | 0 | 0 | 0 | 0 | 0 | 0 | 0 | 0 | 0 | 2.1712 | 2.1978 | 3.5934 | 3.6389 | 3.6779 | 3.7222 | 1.435 | 1.4521 | 0
Principal | $billion | 0 | 0 | 0 | 0 | 0 | 0 | 0 | 0 | 0 | 0 | 0 | 0 | 0 | 0 | 0 | 0 | 0 | 0 | 0 | 0 | 0 | 0 | 0 | 0 | 0 | 0 | 0 | 0 | 0 | 0 | 0 | 0 | 0 | 0 | 0 | 0 | 0 | 0 | 0 | 0 | 0 | 0 | 0 | 0 | 0 | 0 | 0 | 0 | -0.42267 | -0.44275 | -0.73017 | -0.76486 | -0.80119 | -0.83924 | -0.87911 | -0.92086 | -0.96461 | -1.0104 | -1.0584 | -1.1087 | -1.1614 | -1.2165 | -1.2743 | -0.487 | -0.51014 | 0
|  | 0 | 0 | 0 | 0 | 0 | 0 | 0 | 0 | 0 | 0 | 0 | 0 | 0 | 0 | 0
|  |  | 0 | 0 | 0 | 0 | 0 | 0 | 0 | 0 | 0 | 0 | 0 | 0 | 0 | 0 | 0
|  |  |  | 0 | 0 | 0 | 0 | 0 | 0 | 0 | 0 | 0 | 0 | 0 | 0 | 0 | 0 | 0
[5 empty] | 0 | 0 | 0 | 0 | 0 | 0 | 0 | 0 | 0 | 0 | 0 | 0 | 0 | 0 | 0
[6 empty] | 0 | 0 | 0 | 0 | 0 | 0 | 0 | 0 | 0 | 0 | 0 | 0 | 0 | 0 | 0
[7 empty] | 0 | 0 | 0 | 0 | 0 | 0 | 0 | 0 | 0 | 0 | 0 | 0 | 0 | 0 | 0
[8 empty] | 0 | 0 | 0 | 0 | 0 | 0 | 0 | 0 | 0 | 0 | 0 | 0 | 0 | 0 | 0
[9 empty] | 0 | 0 | 0 | 0 | 0 | 0 | 0 | 0 | 0 | 0 | 0 | 0 | 0 | 0 | 0
[10 empty] | 0 | 0 | 0 | 0 | 0 | 0 | 0 | 0 | 0 | 0 | 0 | 0 | 0 | 0 | 0
[11 empty] | 0 | 0 | 0 | 0 | 0 | 0 | 0 | 0 | 0 | 0 | 0 | 0 | 0 | 0 | 0
[12 empty] | 0 | 0 | 0 | 0 | 0 | 0 | 0 | 0 | 0 | 0 | 0 | 0 | 0 | 0 | 0
[13 empty] | 0 | 0 | 0 | 0 | 0 | 0 | 0 | 0 | 0 | 0 | 0 | 0 | 0 | 0 | 0
[14 empty] | 0 | 0 | 0 | 0 | 0 | 0 | 0 | 0 | 0 | 0 | 0 | 0 | 0 | 0 | 0
[15 empty] | 0 | 0 | 0 | 0 | 0 | 0 | 0 | 0 | 0 | 0 | 0 | 0 | 0 | 0 | 0
[16 empty] | 0 | 0 | 0 | 0 | 0 | 0 | 0 | 0 | 0 | 0 | 0 | 0 | 0 | 0 | 0
[17 empty] | 0 | 0 | 0 | 0 | 0 | 0 | 0 | 0 | 0 | 0 | 0 | 0 | 0 | 0 | 0
[18 empty] | 0 | 0 | 0 | 0 | 0 | 0 | 0 | 0 | 0 | 0 | 0 | 0 | 0 | 0 | 0
[19 empty] | 0 | 0 | 0 | 0 | 0 | 0 | 0 | 0 | 0 | 0 | 0 | 0 | 0 | 0 | 0
[20 empty] | 0 | 0 | 0 | 0 | 0 | 0 | 0 | 0 | 0 | 0 | 0 | 0 | 0 | 0 | 0
[21 empty] | 0 | 0 | 0 | 0 | 0 | 0 | 0 | 0 | 0 | 0 | 0 | 0 | 0 | 0 | 0
[22 empty] | 0 | 0 | 0 | 0 | 0 | 0 | 0 | 0 | 0 | 0 | 0 | 0 | 0 | 0 | 0
[23 empty] | 0 | 0 | 0 | 0 | 0 | 0 | 0 | 0 | 0 | 0 | 0 | 0 | 0 | 0 | 0
[24 empty] | 0 | 0 | 0 | 0 | 0 | 0 | 0 | 0 | 0 | 0 | 0 | 0 | 0 | 0 | 0
[25 empty] | 0 | 0 | 0 | 0 | 0 | 0 | 0 | 0 | 0 | 0 | 0 | 0 | 0 | 0 | 0
[26 empty] | 0 | 0 | 0 | 0 | 0 | 0 | 0 | 0 | 0 | 0 | 0 | 0 | 0 | 0 | 0
[27 empty] | 0 | 0 | 0 | 0 | 0 | 0 | 0 | 0 | 0 | 0 | 0 | 0 | 0 | 0 | 0
[28 empty] | 0 | 0 | 0 | 0 | 0 | 0 | 0 | 0 | 0 | 0 | 0 | 0 | 0 | 0 | 0
[29 empty] | 0 | 0 | 0 | 0 | 0 | 0 | 0 | 0 | 0 | 0 | 0 | 0 | 0 | 0 | 0
[30 empty] | 0 | 0 | 0 | 0 | 0 | 0 | 0 | 0 | 0 | 0 | 0 | 0 | 0 | 0 | 0
[31 empty] | 0 | 0 | 0 | 0 | 0 | 0 | 0 | 0 | 0 | 0 | 0 | 0 | 0 | 0 | 0
[32 empty] | 0 | 0 | 0 | 0 | 0 | 0 | 0 | 0 | 0 | 0 | 0 | 0 | 0 | 0 | 0
[33 empty] | 0 | 0 | 0 | 0 | 0 | 0 | 0 | 0 | 0 | 0 | 0 | 0 | 0 | 0 | 0
[34 empty] | 0 | 0 | 0 | 0 | 0 | 0 | 0 | 0 | 0 | 0 | 0 | 0 | 0 | 0 | 0
[35 empty] | 0 | 0 | 0 | 0 | 0 | 0 | 0 | 0 | 0 | 0 | 0 | 0 | 0 | 0 | 0
[36 empty] | 0 | 0 | 0 | 0 | 0 | 0 | 0 | 0 | 0 | 0 | 0 | 0 | 0 | 0 | 0
[37 empty] | 0 | 0 | 0 | 0 | 0 | 0 | 0 | 0 | 0 | 0 | 0 | 0 | 0 | 0 | 0
[38 empty] | 0 | 0 | 0 | 0 | 0 | 0 | 0 | 0 | 0 | 0 | 0 | 0 | 0 | 0 | 0
[39 empty] | 0 | 0 | 0 | 0 | 0 | 0 | 0 | 0 | 0 | 0 | 0 | 0 | 0 | 0 | 0
[40 empty] | 0 | 0 | 0 | 0 | 0 | 0 | 0 | 0 | 0 | 0 | 0 | 0 | 0 | 0 | 0
[41 empty] | 0 | 0 | 0 | 0 | 0 | 0 | 0 | 0 | 0 | 0 | 0 | 0 | 0 | 0 | 0
[42 empty] | 0 | 0 | 0 | 0 | 0 | 0 | 0 | 0 | 0 | 0 | 0 | 0 | 0 | 0 | 0
[43 empty] | 0 | 0 | 0 | 0 | 0 | 0 | 0 | 0 | 0 | 0 | 0 | 0 | 0 | 0 | 0
[44 empty] | 0 | 0 | 0 | 0 | 0 | 0 | 0 | 0 | 0 | 0 | 0 | 0 | 0 | 0 | 0
[45 empty] | 0 | 0 | 0 | 0 | 0 | 0 | 0 | 0 | 0 | 0 | 0 | 0 | 0 | 0 | 0
[46 empty] | 0 | 0 | 0 | 0 | 0 | 0 | 0 | 0 | 0 | 0 | 0 | 0 | 0 | 0 | 0
[47 empty] | 0 | 0 | 0 | 0 | 0 | 0 | 0 | 0 | 0 | 0 | 0 | 0 | 0 | 0 | 0
[48 empty] | 0 | 0 | 0 | 0 | 0 | 0 | 0 | 0 | 0 | 0 | 0 | 0 | 0 | 0 | 0
[49 empty] | 0 | 0 | 0 | 0 | 0 | 0 | 0 | 0 | 0 | 0 | 0 | 0 | 0 | 0 | 0
[50 empty] | -0.42267 | -0.44275 | -0.46378 | -0.4858 | -0.50888 | -0.53305 | -0.55837 | -0.5849 | -0.61268 | -0.64178 | -0.67226 | -0.7042 | -0.73765 | -0.77268 | -0.80939
[51 empty] | 0 | 0 | 0 | 0 | 0 | 0 | 0 | 0 | 0 | 0 | 0 | 0 | 0 | 0 | 0
[52 empty] | -0.2664 | -0.27905 | -0.29231 | -0.30619 | -0.32073 | -0.33597 | -0.35193 | -0.36864 | -0.38615 | -0.4045 | -0.42371 | -0.44384 | -0.46492 | -0.487 | -0.51014
Interest | $billion | 0 | 0 | 0 | 0 | 0 | 0 | 0 | 0 | 0 | 0 | 0 | 0 | 0 | 0 | 0 | 0 | 0 | 0 | 0 | 0 | 0 | 0 | 0 | 0 | 0 | 0 | 0 | 0 | 0 | 0 | 0 | 0 | 0 | 0 | 0 | 0 | 0 | 0 | 0 | 0 | 0 | 0 | 0 | 0 | 0 | 0 | 0 | 0 | -0.42516 | -0.40509 | -0.65203 | -0.61734 | -0.58101 | -0.54296 | -0.50309 | -0.46134 | -0.41759 | -0.37178 | -0.32378 | -0.27351 | -0.22084 | -0.16568 | -0.10789 | -0.047364 | -0.024231 | 0
|  | 0 | 0 | 0 | 0 | 0 | 0 | 0 | 0 | 0 | 0 | 0 | 0 | 0 | 0 | 0
|  |  | 0 | 0 | 0 | 0 | 0 | 0 | 0 | 0 | 0 | 0 | 0 | 0 | 0 | 0 | 0
|  |  |  | 0 | 0 | 0 | 0 | 0 | 0 | 0 | 0 | 0 | 0 | 0 | 0 | 0 | 0 | 0
[5 empty] | 0 | 0 | 0 | 0 | 0 | 0 | 0 | 0 | 0 | 0 | 0 | 0 | 0 | 0 | 0
[6 empty] | 0 | 0 | 0 | 0 | 0 | 0 | 0 | 0 | 0 | 0 | 0 | 0 | 0 | 0 | 0
[7 empty] | 0 | 0 | 0 | 0 | 0 | 0 | 0 | 0 | 0 | 0 | 0 | 0 | 0 | 0 | 0
[8 empty] | 0 | 0 | 0 | 0 | 0 | 0 | 0 | 0 | 0 | 0 | 0 | 0 | 0 | 0 | 0
[9 empty] | 0 | 0 | 0 | 0 | 0 | 0 | 0 | 0 | 0 | 0 | 0 | 0 | 0 | 0 | 0
[10 empty] | 0 | 0 | 0 | 0 | 0 | 0 | 0 | 0 | 0 | 0 | 0 | 0 | 0 | 0 | 0
[11 empty] | 0 | 0 | 0 | 0 | 0 | 0 | 0 | 0 | 0 | 0 | 0 | 0 | 0 | 0 | 0
[12 empty] | 0 | 0 | 0 | 0 | 0 | 0 | 0 | 0 | 0 | 0 | 0 | 0 | 0 | 0 | 0
[13 empty] | 0 | 0 | 0 | 0 | 0 | 0 | 0 | 0 | 0 | 0 | 0 | 0 | 0 | 0 | 0
[14 empty] | 0 | 0 | 0 | 0 | 0 | 0 | 0 | 0 | 0 | 0 | 0 | 0 | 0 | 0 | 0
[15 empty] | 0 | 0 | 0 | 0 | 0 | 0 | 0 | 0 | 0 | 0 | 0 | 0 | 0 | 0 | 0
[16 empty] | 0 | 0 | 0 | 0 | 0 | 0 | 0 | 0 | 0 | 0 | 0 | 0 | 0 | 0 | 0
[17 empty] | 0 | 0 | 0 | 0 | 0 | 0 | 0 | 0 | 0 | 0 | 0 | 0 | 0 | 0 | 0
[18 empty] | 0 | 0 | 0 | 0 | 0 | 0 | 0 | 0 | 0 | 0 | 0 | 0 | 0 | 0 | 0
[19 empty] | 0 | 0 | 0 | 0 | 0 | 0 | 0 | 0 | 0 | 0 | 0 | 0 | 0 | 0 | 0
[20 empty] | 0 | 0 | 0 | 0 | 0 | 0 | 0 | 0 | 0 | 0 | 0 | 0 | 0 | 0 | 0
[21 empty] | 0 | 0 | 0 | 0 | 0 | 0 | 0 | 0 | 0 | 0 | 0 | 0 | 0 | 0 | 0
[22 empty] | 0 | 0 | 0 | 0 | 0 | 0 | 0 | 0 | 0 | 0 | 0 | 0 | 0 | 0 | 0
[23 empty] | 0 | 0 | 0 | 0 | 0 | 0 | 0 | 0 | 0 | 0 | 0 | 0 | 0 | 0 | 0
[24 empty] | 0 | 0 | 0 | 0 | 0 | 0 | 0 | 0 | 0 | 0 | 0 | 0 | 0 | 0 | 0
[25 empty] | 0 | 0 | 0 | 0 | 0 | 0 | 0 | 0 | 0 | 0 | 0 | 0 | 0 | 0 | 0
[26 empty] | 0 | 0 | 0 | 0 | 0 | 0 | 0 | 0 | 0 | 0 | 0 | 0 | 0 | 0 | 0
[27 empty] | 0 | 0 | 0 | 0 | 0 | 0 | 0 | 0 | 0 | 0 | 0 | 0 | 0 | 0 | 0
[28 empty] | 0 | 0 | 0 | 0 | 0 | 0 | 0 | 0 | 0 | 0 | 0 | 0 | 0 | 0 | 0
[29 empty] | 0 | 0 | 0 | 0 | 0 | 0 | 0 | 0 | 0 | 0 | 0 | 0 | 0 | 0 | 0
[30 empty] | 0 | 0 | 0 | 0 | 0 | 0 | 0 | 0 | 0 | 0 | 0 | 0 | 0 | 0 | 0
[31 empty] | 0 | 0 | 0 | 0 | 0 | 0 | 0 | 0 | 0 | 0 | 0 | 0 | 0 | 0 | 0
[32 empty] | 0 | 0 | 0 | 0 | 0 | 0 | 0 | 0 | 0 | 0 | 0 | 0 | 0 | 0 | 0
[33 empty] | 0 | 0 | 0 | 0 | 0 | 0 | 0 | 0 | 0 | 0 | 0 | 0 | 0 | 0 | 0
[34 empty] | 0 | 0 | 0 | 0 | 0 | 0 | 0 | 0 | 0 | 0 | 0 | 0 | 0 | 0 | 0
[35 empty] | 0 | 0 | 0 | 0 | 0 | 0 | 0 | 0 | 0 | 0 | 0 | 0 | 0 | 0 | 0
[36 empty] | 0 | 0 | 0 | 0 | 0 | 0 | 0 | 0 | 0 | 0 | 0 | 0 | 0 | 0 | 0
[37 empty] | 0 | 0 | 0 | 0 | 0 | 0 | 0 | 0 | 0 | 0 | 0 | 0 | 0 | 0 | 0
[38 empty] | 0 | 0 | 0 | 0 | 0 | 0 | 0 | 0 | 0 | 0 | 0 | 0 | 0 | 0 | 0
[39 empty] | 0 | 0 | 0 | 0 | 0 | 0 | 0 | 0 | 0 | 0 | 0 | 0 | 0 | 0 | 0
[40 empty] | 0 | 0 | 0 | 0 | 0 | 0 | 0 | 0 | 0 | 0 | 0 | 0 | 0 | 0 | 0
[41 empty] | 0 | 0 | 0 | 0 | 0 | 0 | 0 | 0 | 0 | 0 | 0 | 0 | 0 | 0 | 0
[42 empty] | 0 | 0 | 0 | 0 | 0 | 0 | 0 | 0 | 0 | 0 | 0 | 0 | 0 | 0 | 0
[43 empty] | 0 | 0 | 0 | 0 | 0 | 0 | 0 | 0 | 0 | 0 | 0 | 0 | 0 | 0 | 0
[44 empty] | 0 | 0 | 0 | 0 | 0 | 0 | 0 | 0 | 0 | 0 | 0 | 0 | 0 | 0 | 0
[45 empty] | 0 | 0 | 0 | 0 | 0 | 0 | 0 | 0 | 0 | 0 | 0 | 0 | 0 | 0 | 0
[46 empty] | 0 | 0 | 0 | 0 | 0 | 0 | 0 | 0 | 0 | 0 | 0 | 0 | 0 | 0 | 0
[47 empty] | 0 | 0 | 0 | 0 | 0 | 0 | 0 | 0 | 0 | 0 | 0 | 0 | 0 | 0 | 0
[48 empty] | 0 | 0 | 0 | 0 | 0 | 0 | 0 | 0 | 0 | 0 | 0 | 0 | 0 | 0 | 0
[49 empty] | 0 | 0 | 0 | 0 | 0 | 0 | 0 | 0 | 0 | 0 | 0 | 0 | 0 | 0 | 0
[50 empty] | -0.42516 | -0.40509 | -0.38406 | -0.36203 | -0.33895 | -0.31478 | -0.28946 | -0.26294 | -0.23516 | -0.20605 | -0.17557 | -0.14364 | -0.11019 | -0.075148 | -0.038446
[51 empty] | 0 | 0 | 0 | 0 | 0 | 0 | 0 | 0 | 0 | 0 | 0 | 0 | 0 | 0 | 0
[52 empty] | -0.26797 | -0.25532 | -0.24206 | -0.22818 | -0.21363 | -0.1984 | -0.18244 | -0.16572 | -0.14821 | -0.12987 | -0.11066 | -0.09053 | -0.069448 | -0.047364 | -0.024231
Depreciation | $billion | 0 | 0 | 0 | 0 | 0 | 0 | 0 | 0 | 0 | 0 | 0 | 0 | 0 | 0 | 0 | 0 | 0 | 0 | 0 | 0 | 0 | 0 | 0 | 0 | 0 | 0 | 0 | 0 | 0 | 0 | 0 | 0 | 0 | 0 | 0 | 0 | 0 | 0 | 0 | 0 | 0 | 0 | 0 | 0 | 0 | 0 | 0 | 0 | 1.1189 | 2.1258 | 2.6184 | 3.0629 | 2.7566 | 2.4801 | 2.2976 | 2.1989 | 2.1546 | 2.1524 | 2.156 | 2.1524 | 2.156 | 2.1524 | 2.156 | 1.4922 | 0.83353 | 0.41606 | 0
|  | 0 | 0 | 0 | 0 | 0 | 0 | 0 | 0 | 0 | 0 | 0 | 0 | 0 | 0 | 0 | 0
|  |  | 0 | 0 | 0 | 0 | 0 | 0 | 0 | 0 | 0 | 0 | 0 | 0 | 0 | 0 | 0 | 0
|  |  |  | 0 | 0 | 0 | 0 | 0 | 0 | 0 | 0 | 0 | 0 | 0 | 0 | 0 | 0 | 0 | 0
[5 empty] | 0 | 0 | 0 | 0 | 0 | 0 | 0 | 0 | 0 | 0 | 0 | 0 | 0 | 0 | 0 | 0
[6 empty] | 0 | 0 | 0 | 0 | 0 | 0 | 0 | 0 | 0 | 0 | 0 | 0 | 0 | 0 | 0 | 0
[7 empty] | 0 | 0 | 0 | 0 | 0 | 0 | 0 | 0 | 0 | 0 | 0 | 0 | 0 | 0 | 0 | 0
[8 empty] | 0 | 0 | 0 | 0 | 0 | 0 | 0 | 0 | 0 | 0 | 0 | 0 | 0 | 0 | 0 | 0
[9 empty] | 0 | 0 | 0 | 0 | 0 | 0 | 0 | 0 | 0 | 0 | 0 | 0 | 0 | 0 | 0 | 0
[10 empty] | 0 | 0 | 0 | 0 | 0 | 0 | 0 | 0 | 0 | 0 | 0 | 0 | 0 | 0 | 0 | 0
[11 empty] | 0 | 0 | 0 | 0 | 0 | 0 | 0 | 0 | 0 | 0 | 0 | 0 | 0 | 0 | 0 | 0
[12 empty] | 0 | 0 | 0 | 0 | 0 | 0 | 0 | 0 | 0 | 0 | 0 | 0 | 0 | 0 | 0 | 0
[13 empty] | 0 | 0 | 0 | 0 | 0 | 0 | 0 | 0 | 0 | 0 | 0 | 0 | 0 | 0 | 0 | 0
[14 empty] | 0 | 0 | 0 | 0 | 0 | 0 | 0 | 0 | 0 | 0 | 0 | 0 | 0 | 0 | 0 | 0
[15 empty] | 0 | 0 | 0 | 0 | 0 | 0 | 0 | 0 | 0 | 0 | 0 | 0 | 0 | 0 | 0 | 0
[16 empty] | 0 | 0 | 0 | 0 | 0 | 0 | 0 | 0 | 0 | 0 | 0 | 0 | 0 | 0 | 0 | 0
[17 empty] | 0 | 0 | 0 | 0 | 0 | 0 | 0 | 0 | 0 | 0 | 0 | 0 | 0 | 0 | 0 | 0
[18 empty] | 0 | 0 | 0 | 0 | 0 | 0 | 0 | 0 | 0 | 0 | 0 | 0 | 0 | 0 | 0 | 0
[19 empty] | 0 | 0 | 0 | 0 | 0 | 0 | 0 | 0 | 0 | 0 | 0 | 0 | 0 | 0 | 0 | 0
[20 empty] | 0 | 0 | 0 | 0 | 0 | 0 | 0 | 0 | 0 | 0 | 0 | 0 | 0 | 0 | 0 | 0
[21 empty] | 0 | 0 | 0 | 0 | 0 | 0 | 0 | 0 | 0 | 0 | 0 | 0 | 0 | 0 | 0 | 0
[22 empty] | 0 | 0 | 0 | 0 | 0 | 0 | 0 | 0 | 0 | 0 | 0 | 0 | 0 | 0 | 0 | 0
[23 empty] | 0 | 0 | 0 | 0 | 0 | 0 | 0 | 0 | 0 | 0 | 0 | 0 | 0 | 0 | 0 | 0
[24 empty] | 0 | 0 | 0 | 0 | 0 | 0 | 0 | 0 | 0 | 0 | 0 | 0 | 0 | 0 | 0 | 0
[25 empty] | 0 | 0 | 0 | 0 | 0 | 0 | 0 | 0 | 0 | 0 | 0 | 0 | 0 | 0 | 0 | 0
[26 empty] | 0 | 0 | 0 | 0 | 0 | 0 | 0 | 0 | 0 | 0 | 0 | 0 | 0 | 0 | 0 | 0
[27 empty] | 0 | 0 | 0 | 0 | 0 | 0 | 0 | 0 | 0 | 0 | 0 | 0 | 0 | 0 | 0 | 0
[28 empty] | 0 | 0 | 0 | 0 | 0 | 0 | 0 | 0 | 0 | 0 | 0 | 0 | 0 | 0 | 0 | 0
[29 empty] | 0 | 0 | 0 | 0 | 0 | 0 | 0 | 0 | 0 | 0 | 0 | 0 | 0 | 0 | 0 | 0
[30 empty] | 0 | 0 | 0 | 0 | 0 | 0 | 0 | 0 | 0 | 0 | 0 | 0 | 0 | 0 | 0 | 0
[31 empty] | 0 | 0 | 0 | 0 | 0 | 0 | 0 | 0 | 0 | 0 | 0 | 0 | 0 | 0 | 0 | 0
[32 empty] | 0 | 0 | 0 | 0 | 0 | 0 | 0 | 0 | 0 | 0 | 0 | 0 | 0 | 0 | 0 | 0
[33 empty] | 0 | 0 | 0 | 0 | 0 | 0 | 0 | 0 | 0 | 0 | 0 | 0 | 0 | 0 | 0 | 0
[34 empty] | 0 | 0 | 0 | 0 | 0 | 0 | 0 | 0 | 0 | 0 | 0 | 0 | 0 | 0 | 0 | 0
[35 empty] | 0 | 0 | 0 | 0 | 0 | 0 | 0 | 0 | 0 | 0 | 0 | 0 | 0 | 0 | 0 | 0
[36 empty] | 0 | 0 | 0 | 0 | 0 | 0 | 0 | 0 | 0 | 0 | 0 | 0 | 0 | 0 | 0 | 0
[37 empty] | 0 | 0 | 0 | 0 | 0 | 0 | 0 | 0 | 0 | 0 | 0 | 0 | 0 | 0 | 0 | 0
[38 empty] | 0 | 0 | 0 | 0 | 0 | 0 | 0 | 0 | 0 | 0 | 0 | 0 | 0 | 0 | 0 | 0
[39 empty] | 0 | 0 | 0 | 0 | 0 | 0 | 0 | 0 | 0 | 0 | 0 | 0 | 0 | 0 | 0 | 0
[40 empty] | 0 | 0 | 0 | 0 | 0 | 0 | 0 | 0 | 0 | 0 | 0 | 0 | 0 | 0 | 0 | 0
[41 empty] | 0 | 0 | 0 | 0 | 0 | 0 | 0 | 0 | 0 | 0 | 0 | 0 | 0 | 0 | 0 | 0
[42 empty] | 0 | 0 | 0 | 0 | 0 | 0 | 0 | 0 | 0 | 0 | 0 | 0 | 0 | 0 | 0 | 0
[43 empty] | 0 | 0 | 0 | 0 | 0 | 0 | 0 | 0 | 0 | 0 | 0 | 0 | 0 | 0 | 0 | 0
[44 empty] | 0 | 0 | 0 | 0 | 0 | 0 | 0 | 0 | 0 | 0 | 0 | 0 | 0 | 0 | 0 | 0
[45 empty] | 0 | 0 | 0 | 0 | 0 | 0 | 0 | 0 | 0 | 0 | 0 | 0 | 0 | 0 | 0 | 0
[46 empty] | 0 | 0 | 0 | 0 | 0 | 0 | 0 | 0 | 0 | 0 | 0 | 0 | 0 | 0 | 0 | 0
[47 empty] | 0 | 0 | 0 | 0 | 0 | 0 | 0 | 0 | 0 | 0 | 0 | 0 | 0 | 0 | 0 | 0
[48 empty] | 0 | 0 | 0 | 0 | 0 | 0 | 0 | 0 | 0 | 0 | 0 | 0 | 0 | 0 | 0 | 0
[49 empty] | 0 | 0 | 0 | 0 | 0 | 0 | 0 | 0 | 0 | 0 | 0 | 0 | 0 | 0 | 0 | 0
[50 empty] | 1.1189 | 2.1258 | 1.9132 | 1.723 | 1.5507 | 1.3941 | 1.3202 | 1.3202 | 1.3225 | 1.3202 | 1.3225 | 1.3202 | 1.3225 | 1.3202 | 1.3225 | 0.66012
[51 empty] | 0 | 0 | 0 | 0 | 0 | 0 | 0 | 0 | 0 | 0 | 0 | 0 | 0 | 0 | 0 | 0
[52 empty] | 0.70518 | 1.3399 | 1.2059 | 1.086 | 0.97739 | 0.87866 | 0.83212 | 0.83212 | 0.83353 | 0.83212 | 0.83353 | 0.83212 | 0.83353 | 0.83212 | 0.83353 | 0.41606
Cash Flow | $billion | 0.77043 | 0.76204 | 0.69033 | 0.89073 | 0.94901 | 1.1461 | 0.90584 | 1.1302 | 1.4768 | 0.93075 | 0.94293 | 0.88529 | 0.68912 | 0.80168 | 0.93072 | 0.65235 | 0.7135 | 0.69833 | 0.83112 | 0.85739 | 0.92304 | 0.92984 | 0.93946 | 0.96172 | 0.9891 | 1.0339 | 1.0569 | 1.084 | 1.1075 | 1.133 | 1.1592 | 1.1889 | 1.2103 | 1.2308 | 1.2518 | 1.2764 | 1.3101 | 1.3422 | 1.3813 | 1.421 | 1.4569 | 1.4915 | -0.64574 | -0.63579 | -1.9918 | -1.9965 | -1.9999 | -1.9987 | -0.14968 | 0.067702 | 1.0421
Net tax revenues to government | $billion | 0.41485 | 0.41033 | 0.37171 | 0.47963 | 0.511 | 0.61716 | 0.48776 | 0.60856 | 0.79519 | 0.50117 | 0.50773 | 0.47669 | 0.37107 | 0.43167 | 0.50116 | 0.35127 | 0.38419 | 0.37602 | 0.22093 | 0.22791 | 0.21209 | 0.21329 | 0.21522 | 0.2205 | 0.22714 | 0.23839 | 0.24383 | 0.25034 | 0.25589 | 0.26199 | 0.26822 | 0.27538 | 0.28032 | 0.28501 | 0.28982 | 0.29556 | 0.30373 | 0.31145 | 0.321 | 0.33071 | 0.3394 | 0.34772 | 0.35585 | 0.36466 | 0.37426 | 0.38413 | 0.39267 | 0.40376 | 0.10122 | -0.056387 | -0.05742
GHG emissions (embodied in PP) | million mt CO2-eq | 0 | 0 | 0 | 0 | 0 | 0 | 0 | 0 | 0 | 0 | 0 | 0 | 0 | 0 | 0 | 0 | 0 | 0 | 0 | 0 | 0 | 0 | 0 | 0 | 0 | 0 | 0 | 0 | 0 | 0 | 0 | 0 | 0 | 0 | 0 | 0 | 0 | 0 | 0 | 0 | 0 | 0 | 0 | 0 | 0 | 0 | 0 | 0 | 0.77364 | 0 | 0.47622
Hydro Upstream
Hydro Midstream
| Annual Retirements (MW): | 2 2021: 0; 3 2022: 0; 4 2023: 0; 5 2024: 0; 6 2025: 0; 7 2026: 0; 8 2027: 0; 9 2028: 0; 10 2029: 0; 11 2030: 0; 12 2031: 0; 13 2032: 0; 14 2033: 0; 15 2034: 0; 16 2035: 0; 17 2036: 0; 18 2037: 0; 19 2038: 0; 20 2039: 0; 21 2040: 0; 22 2041: 0; 23 2042: 0; 24 2043: 0; 25 2044: 0; 26 2045: 0; 27 2046: 0; 28 2047: 0; 29 2048: 0; 30 2049: 0; 30 2050: 0
Hydro PowerGen | 2020 Operating Capacity - Cumulative Retired Capacity to year T (MW) = "Total Available Capacity (MW)" | 2 2021: 2799.7; 3 2022: 2799.7; 4 2023: 2799.7; 5 2024: 2799.7; 6 2025: 2799.7; 7 2026: 2799.7; 8 2027: 2799.7; 9 2028: 2799.7; 10 2029: 2799.7; 11 2030: 2799.7; 12 2031: 2799.7; 13 2032: 2799.7; 14 2033: 2799.7; 15 2034: 2799.7; 16 2035: 2799.7; 17 2036: 2799.7; 18 2037: 2799.7; 19 2038: 2799.7; 20 2039: 2799.7; 21 2040: 2799.7; 22 2041: 2799.7; 23 2042: 2799.7; 24 2043: 2799.7; 25 2044: 2799.7; 26 2045: 2799.7; 27 2046: 2799.7; 28 2047: 2799.7; 29 2048: 2799.7; 30 2049: 2799.7; 30 2050: 2799.7
(historical pre-2020; user desired post-2020) Operating Capacity | MW | 2803.7 | 2803.7 | 2803.7 | 2803.7 | 2803.7 | 2796.7 | 2796.7 | 2796.7 | 2796.7 | 2796.7 | 2796.7 | 2799.7 | 2799.7 | 2799.7 | 2799.7 | 2799.7 | 2799.7 | 2799.7 | 2799.7 | 2799.7 | 2799.7 | 2715.5992 | 2631.4984 | 2547.3976 | 2463.2967 | 2379.1959 | 2295.0951 | 2210.9943 | 2126.8935 | 2042.7927 | 1958.6918 | 1874.591 | 1790.4902 | 1706.3894 | 1622.2886 | 1538.1878 | 1454.087 | 1369.9861 | 1285.8853 | 1201.7845 | 1117.6837 | 1033.5829 | 949.4821 | 865.3812 | 781.2804 | 697.1796 | 613.0788 | 528.978 | 444.8772 | 360.7764 | 276.6755
Generation | TWh | 8.5754 | 7.8609 | 7.6918 | 7.2457 | 7.1121 | 6.5751 | 6.9911 | 6.8656 | 7.5982 | 6.6983 | 6.8392 | 9.3689 | 6.9398 | 6.0065 | 6.2166 | 6.6352 | 7.3157 | 7.0251 | 7.1318 | 7.1318 | 7.1318 | 6.9624 | 6.793 | 6.6236 | 6.4542 | 6.2847 | 6.1153 | 5.9459 | 5.7765 | 5.6071 | 5.4377 | 5.2683 | 5.0989 | 4.9295 | 4.7601 | 4.5907 | 4.4212 | 4.2518 | 4.0824 | 3.913 | 3.7436 | 3.5742 | 3.4048 | 3.2354 | 3.066 | 2.8966 | 2.7272 | 2.5578 | 2.3883 | 2.2189 | 2.0495
FOM&VOM | $billion | 0.086626 | 0.085961 | 0.085803 | 0.085388 | 0.085263 | 0.086003 | 0.089044 | 0.093697 | 0.096832 | 0.099714 | 0.10181 | 0.10675 | 0.10632 | 0.10622 | 0.10782 | 0.11209 | 0.11475 | 0.11318 | 0.11775 | 0.11924 | 0.12161 | 0.12037 | 0.11902 | 0.11758 | 0.11603 | 0.11437 | 0.1126 | 0.11072 | 0.10872 | 0.10659 | 0.10433 | 0.10195 | 0.099421 | 0.096757 | 0.093947 | 0.090987 | 0.087872 | 0.084597 | 0.081157 | 0.077547 | 0.073761 | 0.069794 | 0.065639 | 0.061292 | 0.056746 | 0.051994 | 0.047032 | 0.041851 | 0.036445 | 0.030807 | 0.024931
Energy Revenues | $billion | 0.57401 | 0.53896 | 0.47679 | 0.54596 | 0.56305 | 0.63024 | 0.6029 | 0.60179 | 0.77075 | 0.47441 | 0.50082 | 0.6609 | 0.42331 | 0.40673 | 0.45172 | 0.39723 | 0.46872 | 0.43935 | 0.45786 | 0.46421 | 0.4842 | 0.47628 | 0.46899 | 0.46475 | 0.46147 | 0.46203 | 0.45684 | 0.45291 | 0.44773 | 0.44261 | 0.43716 | 0.432 | 0.42468 | 0.4168 | 0.40862 | 0.40068 | 0.3939 | 0.38626 | 0.3792 | 0.37158 | 0.36275 | 0.35311 | 0.34278 | 0.33218 | 0.32131 | 0.30988 | 0.2972 | 0.28487 | 0.27559 | 0.26286 | 0.24775
Capacity Revenues | $billion | 0 | 0 | 0 | 0 | 0 | 0 | 0 | 0.041115 | 0.041789 | 0.048361 | 0.033766 | 0.03495 | 0.033668 | 0.029112 | 0.032318 | 0.03468 | 0.028573 | 0.030579 | 0.029848 | 0.030641 | 0.031065 | 0.030361 | 0.029692 | 0.029212 | 0.028785 | 0.028586 | 0.028021 | 0.027525 | 0.026943 | 0.026354 | 0.025736 | 0.025122 | 0.024372 | 0.02358 | 0.02276 | 0.021942 | 0.021172 | 0.02034 | 0.01952 | 0.018651 | 0.0177 | 0.016688 | 0.015622 | 0.014521 | 0.013381 | 0.01219 | 0.010919 | 0.0096286 | 0.0083897 | 0.0069849 | 0.0054659
New capacity | MW | 0 | 0 | 0 | 0 | 0 | 0 | 0 | 0 | 0 | 0 | 0 | 3 | 0 | 0 | 0 | 0 | 0 | 0 | 0 | 0 | 0 | 0 | 0 | 0 | 0 | 0 | 0 | 0 | 0 | 0 | 0 | 0 | 0 | 0 | 0 | 0 | 0 | 0 | 0 | 0 | 0 | 0 | 0 | 0 | 0 | 0 | 0 | 0 | 0 | 0 | 0
GAP due to annual new cap limit | TWh | 2 2021: 0; 3 2022: 0; 4 2023: 0; 5 2024: 0; 6 2025: 0; 7 2026: 0; 8 2027: 0; 9 2028: 0; 10 2029: 0; 11 2030: 0; 12 2031: 0; 13 2032: 0; 14 2033: 0; 15 2034: 0; 16 2035: 0; 17 2036: 0; 18 2037: 0; 19 2038: 0; 20 2039: 0; 21 2040: 0; 22 2041: 0; 23 2042: 0; 24 2043: 0; 25 2044: 0; 26 2045: 0; 27 2046: 0; 28 2047: 0; 29 2048: 0; 30 2049: 0; 30 2050: 0
CAPEX | $billion | 0 | 0 | 0 | 0 | 0 | 0 | 0 | 0 | 0.002298 | 0.0023898 | 0.0024362 | 0 | 0 | 0 | 0 | 0 | 0 | 0 | 0 | 0 | 0 | 0 | 0 | 0 | 0 | 0 | 0 | 0 | 0 | 0 | 0 | 0 | 0 | 0 | 0 | 0 | 0 | 0 | 0 | 0 | 0 | 0 | 0 | 0 | 0 | 0 | 0 | 0 | 0 | 0 | 0
0
0
|  | 0 | 0
|  | 0 | 0 | 0
|  |  | 0 | 0 | 0
|  |  |  | 0 | 0 | 0
[5 empty] | 0 | 0 | 0
[6 empty] | 0 | 0 | 0
[7 empty] | 0 | 0 | 0
[8 empty] | 0 | 0 | 0
[9 empty] | 0 | 0 | 0
[10 empty] | 0.002298 | 0.0023898 | 0.0024362
[11 empty] | 0 | 0 | 0
[12 empty] | 0 | 0 | 0
[13 empty] | 0 | 0 | 0
[14 empty] | 0 | 0 | 0
[15 empty] | 0 | 0 | 0
[16 empty] | 0 | 0 | 0
[17 empty] | 0 | 0 | 0
[18 empty] | 0 | 0 | 0
[19 empty] | 0 | 0 | 0
[20 empty] | 0 | 0 | 0
[21 empty] | 0 | 0 | 0
[22 empty] | 0 | 0 | 0
[23 empty] | 0 | 0 | 0
[24 empty] | 0 | 0 | 0
[25 empty] | 0 | 0 | 0
[26 empty] | 0 | 0 | 0
[27 empty] | 0 | 0 | 0
[28 empty] | 0 | 0 | 0
[29 empty] | 0 | 0 | 0
[30 empty] | 0 | 0 | 0
[31 empty] | 0 | 0 | 0
[32 empty] | 0 | 0 | 0
[33 empty] | 0 | 0 | 0
[34 empty] | 0 | 0 | 0
[35 empty] | 0 | 0 | 0
[36 empty] | 0 | 0 | 0
[37 empty] | 0 | 0 | 0
[38 empty] | 0 | 0 | 0
[39 empty] | 0 | 0 | 0
[40 empty] | 0 | 0 | 0
[41 empty] | 0 | 0 | 0
[42 empty] | 0 | 0 | 0
[43 empty] | 0 | 0 | 0
[44 empty] | 0 | 0 | 0
[45 empty] | 0 | 0 | 0
[46 empty] | 0 | 0 | 0
[47 empty] | 0 | 0 | 0
[48 empty] | 0 | 0 | 0
[49 empty] | 0 | 0 | 0
Debt | $billion | 0 | 0 | 0 | 0 | 0 | 0 | 0 | 0 | 0.0013788 | 0.0014339 | 0.0014617 | 0 | 0 | 0 | 0 | 0 | 0 | 0 | 0 | 0 | 0 | 0 | 0 | 0 | 0 | 0 | 0 | 0 | 0 | 0 | 0 | 0 | 0 | 0 | 0 | 0 | 0 | 0 | 0 | 0 | 0 | 0 | 0 | 0 | 0 | 0 | 0 | 0 | 0 | 0 | 0
Equity | $billion | 0 | 0 | 0 | 0 | 0 | 0 | 0 | 0 | 0.00091921 | 0.00095594 | 0.00097448 | 0 | 0 | 0 | 0 | 0 | 0 | 0 | 0 | 0 | 0 | 0 | 0 | 0 | 0 | 0 | 0 | 0 | 0 | 0 | 0 | 0 | 0 | 0 | 0 | 0 | 0 | 0 | 0 | 0 | 0 | 0 | 0 | 0 | 0 | 0 | 0 | 0 | 0 | 0 | 0
Principal | $billion | 0 | 0 | 0 | 0 | 0 | 0 | 0 | 0 | 0 | 0 | 0 | -0.00020184 | -0.00021143 | -0.00022147 | -0.00023199 | -0.00024301 | -0.00025456 | -0.00026665 | -0.00027931 | -0.00029258 | -0.00030648 | -0.00032104 | -0.00033629 | -0.00035226 | -0.00036899 | -0.00038652 | 0 | 0 | 0 | 0 | 0 | 0 | 0 | 0 | 0 | 0 | 0 | 0 | 0 | 0 | 0 | 0 | 0 | 0 | 0 | 0 | 0 | 0 | 0 | 0 | 0 | 0 | 0 | 0 | 0 | 0 | 0 | 0 | 0 | 0 | 0 | 0 | 0 | 0 | 0
|  | 0 | 0 | 0 | 0 | 0 | 0 | 0 | 0 | 0 | 0 | 0 | 0 | 0 | 0 | 0
|  |  | 0 | 0 | 0 | 0 | 0 | 0 | 0 | 0 | 0 | 0 | 0 | 0 | 0 | 0 | 0
|  |  |  | 0 | 0 | 0 | 0 | 0 | 0 | 0 | 0 | 0 | 0 | 0 | 0 | 0 | 0 | 0
[5 empty] | 0 | 0 | 0 | 0 | 0 | 0 | 0 | 0 | 0 | 0 | 0 | 0 | 0 | 0 | 0
[6 empty] | 0 | 0 | 0 | 0 | 0 | 0 | 0 | 0 | 0 | 0 | 0 | 0 | 0 | 0 | 0
[7 empty] | 0 | 0 | 0 | 0 | 0 | 0 | 0 | 0 | 0 | 0 | 0 | 0 | 0 | 0 | 0
[8 empty] | 0 | 0 | 0 | 0 | 0 | 0 | 0 | 0 | 0 | 0 | 0 | 0 | 0 | 0 | 0
[9 empty] | 0 | 0 | 0 | 0 | 0 | 0 | 0 | 0 | 0 | 0 | 0 | 0 | 0 | 0 | 0
[10 empty] | 0 | 0 | 0 | 0 | 0 | 0 | 0 | 0 | 0 | 0 | 0 | 0 | 0 | 0 | 0
[11 empty] | 0 | 0 | 0 | 0 | 0 | 0 | 0 | 0 | 0 | 0 | 0 | 0 | 0 | 0 | 0
[12 empty] | 0 | 0 | 0 | 0 | 0 | 0 | 0 | 0 | 0 | 0 | 0 | 0 | 0 | 0 | 0
[13 empty] | -0.00020184 | -0.00021143 | -0.00022147 | -0.00023199 | -0.00024301 | -0.00025456 | -0.00026665 | -0.00027931 | -0.00029258 | -0.00030648 | -0.00032104 | -0.00033629 | -0.00035226 | -0.00036899 | -0.00038652
[14 empty] | 0 | 0 | 0 | 0 | 0 | 0 | 0 | 0 | 0 | 0 | 0 | 0 | 0 | 0 | 0
[15 empty] | 0 | 0 | 0 | 0 | 0 | 0 | 0 | 0 | 0 | 0 | 0 | 0 | 0 | 0 | 0
[16 empty] | 0 | 0 | 0 | 0 | 0 | 0 | 0 | 0 | 0 | 0 | 0 | 0 | 0 | 0 | 0
[17 empty] | 0 | 0 | 0 | 0 | 0 | 0 | 0 | 0 | 0 | 0 | 0 | 0 | 0 | 0 | 0
[18 empty] | 0 | 0 | 0 | 0 | 0 | 0 | 0 | 0 | 0 | 0 | 0 | 0 | 0 | 0 | 0
[19 empty] | 0 | 0 | 0 | 0 | 0 | 0 | 0 | 0 | 0 | 0 | 0 | 0 | 0 | 0 | 0
[20 empty] | 0 | 0 | 0 | 0 | 0 | 0 | 0 | 0 | 0 | 0 | 0 | 0 | 0 | 0 | 0
[21 empty] | 0 | 0 | 0 | 0 | 0 | 0 | 0 | 0 | 0 | 0 | 0 | 0 | 0 | 0 | 0
[22 empty] | 0 | 0 | 0 | 0 | 0 | 0 | 0 | 0 | 0 | 0 | 0 | 0 | 0 | 0 | 0
[23 empty] | 0 | 0 | 0 | 0 | 0 | 0 | 0 | 0 | 0 | 0 | 0 | 0 | 0 | 0 | 0
[24 empty] | 0 | 0 | 0 | 0 | 0 | 0 | 0 | 0 | 0 | 0 | 0 | 0 | 0 | 0 | 0
[25 empty] | 0 | 0 | 0 | 0 | 0 | 0 | 0 | 0 | 0 | 0 | 0 | 0 | 0 | 0 | 0
[26 empty] | 0 | 0 | 0 | 0 | 0 | 0 | 0 | 0 | 0 | 0 | 0 | 0 | 0 | 0 | 0
[27 empty] | 0 | 0 | 0 | 0 | 0 | 0 | 0 | 0 | 0 | 0 | 0 | 0 | 0 | 0 | 0
[28 empty] | 0 | 0 | 0 | 0 | 0 | 0 | 0 | 0 | 0 | 0 | 0 | 0 | 0 | 0 | 0
[29 empty] | 0 | 0 | 0 | 0 | 0 | 0 | 0 | 0 | 0 | 0 | 0 | 0 | 0 | 0 | 0
[30 empty] | 0 | 0 | 0 | 0 | 0 | 0 | 0 | 0 | 0 | 0 | 0 | 0 | 0 | 0 | 0
[31 empty] | 0 | 0 | 0 | 0 | 0 | 0 | 0 | 0 | 0 | 0 | 0 | 0 | 0 | 0 | 0
[32 empty] | 0 | 0 | 0 | 0 | 0 | 0 | 0 | 0 | 0 | 0 | 0 | 0 | 0 | 0 | 0
[33 empty] | 0 | 0 | 0 | 0 | 0 | 0 | 0 | 0 | 0 | 0 | 0 | 0 | 0 | 0 | 0
[34 empty] | 0 | 0 | 0 | 0 | 0 | 0 | 0 | 0 | 0 | 0 | 0 | 0 | 0 | 0 | 0
[35 empty] | 0 | 0 | 0 | 0 | 0 | 0 | 0 | 0 | 0 | 0 | 0 | 0 | 0 | 0 | 0
[36 empty] | 0 | 0 | 0 | 0 | 0 | 0 | 0 | 0 | 0 | 0 | 0 | 0 | 0 | 0 | 0
[37 empty] | 0 | 0 | 0 | 0 | 0 | 0 | 0 | 0 | 0 | 0 | 0 | 0 | 0 | 0 | 0
[38 empty] | 0 | 0 | 0 | 0 | 0 | 0 | 0 | 0 | 0 | 0 | 0 | 0 | 0 | 0 | 0
[39 empty] | 0 | 0 | 0 | 0 | 0 | 0 | 0 | 0 | 0 | 0 | 0 | 0 | 0 | 0 | 0
[40 empty] | 0 | 0 | 0 | 0 | 0 | 0 | 0 | 0 | 0 | 0 | 0 | 0 | 0 | 0 | 0
[41 empty] | 0 | 0 | 0 | 0 | 0 | 0 | 0 | 0 | 0 | 0 | 0 | 0 | 0 | 0 | 0
[42 empty] | 0 | 0 | 0 | 0 | 0 | 0 | 0 | 0 | 0 | 0 | 0 | 0 | 0 | 0 | 0
[43 empty] | 0 | 0 | 0 | 0 | 0 | 0 | 0 | 0 | 0 | 0 | 0 | 0 | 0 | 0 | 0
[44 empty] | 0 | 0 | 0 | 0 | 0 | 0 | 0 | 0 | 0 | 0 | 0 | 0 | 0 | 0 | 0
[45 empty] | 0 | 0 | 0 | 0 | 0 | 0 | 0 | 0 | 0 | 0 | 0 | 0 | 0 | 0 | 0
[46 empty] | 0 | 0 | 0 | 0 | 0 | 0 | 0 | 0 | 0 | 0 | 0 | 0 | 0 | 0 | 0
[47 empty] | 0 | 0 | 0 | 0 | 0 | 0 | 0 | 0 | 0 | 0 | 0 | 0 | 0 | 0 | 0
[48 empty] | 0 | 0 | 0 | 0 | 0 | 0 | 0 | 0 | 0 | 0 | 0 | 0 | 0 | 0 | 0
[49 empty] | 0 | 0 | 0 | 0 | 0 | 0 | 0 | 0 | 0 | 0 | 0 | 0 | 0 | 0 | 0
[50 empty] | 0 | 0 | 0 | 0 | 0 | 0 | 0 | 0 | 0 | 0 | 0 | 0 | 0 | 0 | 0
[51 empty] | 0 | 0 | 0 | 0 | 0 | 0 | 0 | 0 | 0 | 0 | 0 | 0 | 0 | 0 | 0
[52 empty] | 0 | 0 | 0 | 0 | 0 | 0 | 0 | 0 | 0 | 0 | 0 | 0 | 0 | 0 | 0
Interest | $billion | 0 | 0 | 0 | 0 | 0 | 0 | 0 | 0 | 0 | 0 | 0 | -0.00020304 | -0.00019345 | -0.00018341 | -0.00017288 | -0.00016187 | -0.00015032 | -0.00013823 | -0.00012556 | -0.0001123 | -9.84e-05 | -8.3842e-05 | -6.8593e-05 | -5.2619e-05 | -3.5887e-05 | -1.836e-05 | 0 | 0 | 0 | 0 | 0 | 0 | 0 | 0 | 0 | 0 | 0 | 0 | 0 | 0 | 0 | 0 | 0 | 0 | 0 | 0 | 0 | 0 | 0 | 0 | 0 | 0 | 0 | 0 | 0 | 0 | 0 | 0 | 0 | 0 | 0 | 0 | 0 | 0 | 0
|  | 0 | 0 | 0 | 0 | 0 | 0 | 0 | 0 | 0 | 0 | 0 | 0 | 0 | 0 | 0
|  |  | 0 | 0 | 0 | 0 | 0 | 0 | 0 | 0 | 0 | 0 | 0 | 0 | 0 | 0 | 0
|  |  |  | 0 | 0 | 0 | 0 | 0 | 0 | 0 | 0 | 0 | 0 | 0 | 0 | 0 | 0 | 0
[5 empty] | 0 | 0 | 0 | 0 | 0 | 0 | 0 | 0 | 0 | 0 | 0 | 0 | 0 | 0 | 0
[6 empty] | 0 | 0 | 0 | 0 | 0 | 0 | 0 | 0 | 0 | 0 | 0 | 0 | 0 | 0 | 0
[7 empty] | 0 | 0 | 0 | 0 | 0 | 0 | 0 | 0 | 0 | 0 | 0 | 0 | 0 | 0 | 0
[8 empty] | 0 | 0 | 0 | 0 | 0 | 0 | 0 | 0 | 0 | 0 | 0 | 0 | 0 | 0 | 0
[9 empty] | 0 | 0 | 0 | 0 | 0 | 0 | 0 | 0 | 0 | 0 | 0 | 0 | 0 | 0 | 0
[10 empty] | 0 | 0 | 0 | 0 | 0 | 0 | 0 | 0 | 0 | 0 | 0 | 0 | 0 | 0 | 0
[11 empty] | 0 | 0 | 0 | 0 | 0 | 0 | 0 | 0 | 0 | 0 | 0 | 0 | 0 | 0 | 0
[12 empty] | 0 | 0 | 0 | 0 | 0 | 0 | 0 | 0 | 0 | 0 | 0 | 0 | 0 | 0 | 0
[13 empty] | -0.00020304 | -0.00019345 | -0.00018341 | -0.00017288 | -0.00016187 | -0.00015032 | -0.00013823 | -0.00012556 | -0.0001123 | -9.84e-05 | -8.3842e-05 | -6.8593e-05 | -5.2619e-05 | -3.5887e-05 | -1.836e-05
[14 empty] | 0 | 0 | 0 | 0 | 0 | 0 | 0 | 0 | 0 | 0 | 0 | 0 | 0 | 0 | 0
[15 empty] | 0 | 0 | 0 | 0 | 0 | 0 | 0 | 0 | 0 | 0 | 0 | 0 | 0 | 0 | 0
[16 empty] | 0 | 0 | 0 | 0 | 0 | 0 | 0 | 0 | 0 | 0 | 0 | 0 | 0 | 0 | 0
[17 empty] | 0 | 0 | 0 | 0 | 0 | 0 | 0 | 0 | 0 | 0 | 0 | 0 | 0 | 0 | 0
[18 empty] | 0 | 0 | 0 | 0 | 0 | 0 | 0 | 0 | 0 | 0 | 0 | 0 | 0 | 0 | 0
[19 empty] | 0 | 0 | 0 | 0 | 0 | 0 | 0 | 0 | 0 | 0 | 0 | 0 | 0 | 0 | 0
[20 empty] | 0 | 0 | 0 | 0 | 0 | 0 | 0 | 0 | 0 | 0 | 0 | 0 | 0 | 0 | 0
[21 empty] | 0 | 0 | 0 | 0 | 0 | 0 | 0 | 0 | 0 | 0 | 0 | 0 | 0 | 0 | 0
[22 empty] | 0 | 0 | 0 | 0 | 0 | 0 | 0 | 0 | 0 | 0 | 0 | 0 | 0 | 0 | 0
[23 empty] | 0 | 0 | 0 | 0 | 0 | 0 | 0 | 0 | 0 | 0 | 0 | 0 | 0 | 0 | 0
[24 empty] | 0 | 0 | 0 | 0 | 0 | 0 | 0 | 0 | 0 | 0 | 0 | 0 | 0 | 0 | 0
[25 empty] | 0 | 0 | 0 | 0 | 0 | 0 | 0 | 0 | 0 | 0 | 0 | 0 | 0 | 0 | 0
[26 empty] | 0 | 0 | 0 | 0 | 0 | 0 | 0 | 0 | 0 | 0 | 0 | 0 | 0 | 0 | 0
[27 empty] | 0 | 0 | 0 | 0 | 0 | 0 | 0 | 0 | 0 | 0 | 0 | 0 | 0 | 0 | 0
[28 empty] | 0 | 0 | 0 | 0 | 0 | 0 | 0 | 0 | 0 | 0 | 0 | 0 | 0 | 0 | 0
[29 empty] | 0 | 0 | 0 | 0 | 0 | 0 | 0 | 0 | 0 | 0 | 0 | 0 | 0 | 0 | 0
[30 empty] | 0 | 0 | 0 | 0 | 0 | 0 | 0 | 0 | 0 | 0 | 0 | 0 | 0 | 0 | 0
[31 empty] | 0 | 0 | 0 | 0 | 0 | 0 | 0 | 0 | 0 | 0 | 0 | 0 | 0 | 0 | 0
[32 empty] | 0 | 0 | 0 | 0 | 0 | 0 | 0 | 0 | 0 | 0 | 0 | 0 | 0 | 0 | 0
[33 empty] | 0 | 0 | 0 | 0 | 0 | 0 | 0 | 0 | 0 | 0 | 0 | 0 | 0 | 0 | 0
[34 empty] | 0 | 0 | 0 | 0 | 0 | 0 | 0 | 0 | 0 | 0 | 0 | 0 | 0 | 0 | 0
[35 empty] | 0 | 0 | 0 | 0 | 0 | 0 | 0 | 0 | 0 | 0 | 0 | 0 | 0 | 0 | 0
[36 empty] | 0 | 0 | 0 | 0 | 0 | 0 | 0 | 0 | 0 | 0 | 0 | 0 | 0 | 0 | 0
[37 empty] | 0 | 0 | 0 | 0 | 0 | 0 | 0 | 0 | 0 | 0 | 0 | 0 | 0 | 0 | 0
[38 empty] | 0 | 0 | 0 | 0 | 0 | 0 | 0 | 0 | 0 | 0 | 0 | 0 | 0 | 0 | 0
[39 empty] | 0 | 0 | 0 | 0 | 0 | 0 | 0 | 0 | 0 | 0 | 0 | 0 | 0 | 0 | 0
[40 empty] | 0 | 0 | 0 | 0 | 0 | 0 | 0 | 0 | 0 | 0 | 0 | 0 | 0 | 0 | 0
[41 empty] | 0 | 0 | 0 | 0 | 0 | 0 | 0 | 0 | 0 | 0 | 0 | 0 | 0 | 0 | 0
[42 empty] | 0 | 0 | 0 | 0 | 0 | 0 | 0 | 0 | 0 | 0 | 0 | 0 | 0 | 0 | 0
[43 empty] | 0 | 0 | 0 | 0 | 0 | 0 | 0 | 0 | 0 | 0 | 0 | 0 | 0 | 0 | 0
[44 empty] | 0 | 0 | 0 | 0 | 0 | 0 | 0 | 0 | 0 | 0 | 0 | 0 | 0 | 0 | 0
[45 empty] | 0 | 0 | 0 | 0 | 0 | 0 | 0 | 0 | 0 | 0 | 0 | 0 | 0 | 0 | 0
[46 empty] | 0 | 0 | 0 | 0 | 0 | 0 | 0 | 0 | 0 | 0 | 0 | 0 | 0 | 0 | 0
[47 empty] | 0 | 0 | 0 | 0 | 0 | 0 | 0 | 0 | 0 | 0 | 0 | 0 | 0 | 0 | 0
[48 empty] | 0 | 0 | 0 | 0 | 0 | 0 | 0 | 0 | 0 | 0 | 0 | 0 | 0 | 0 | 0
[49 empty] | 0 | 0 | 0 | 0 | 0 | 0 | 0 | 0 | 0 | 0 | 0 | 0 | 0 | 0 | 0
[50 empty] | 0 | 0 | 0 | 0 | 0 | 0 | 0 | 0 | 0 | 0 | 0 | 0 | 0 | 0 | 0
[51 empty] | 0 | 0 | 0 | 0 | 0 | 0 | 0 | 0 | 0 | 0 | 0 | 0 | 0 | 0 | 0
[52 empty] | 0 | 0 | 0 | 0 | 0 | 0 | 0 | 0 | 0 | 0 | 0 | 0 | 0 | 0 | 0
Depreciation | $billion | 0 | 0 | 0 | 0 | 0 | 0 | 0 | 0 | 0 | 0 | 0 | 0.0003562 | 0.00067679 | 0.00060911 | 0.00054855 | 0.0004937 | 0.00044383 | 0.00042032 | 0.00042032 | 0.00042103 | 0.00042032 | 0.00042103 | 0.00042032 | 0.00042103 | 0.00042032 | 0.00042103 | 0.00021016 | 0 | 0 | 0 | 0 | 0 | 0 | 0 | 0 | 0 | 0 | 0 | 0 | 0 | 0 | 0 | 0 | 0 | 0 | 0 | 0 | 0 | 0 | 0 | 0 | 0 | 0 | 0 | 0 | 0 | 0 | 0 | 0 | 0 | 0 | 0 | 0 | 0 | 0 | 0
|  | 0 | 0 | 0 | 0 | 0 | 0 | 0 | 0 | 0 | 0 | 0 | 0 | 0 | 0 | 0 | 0
|  |  | 0 | 0 | 0 | 0 | 0 | 0 | 0 | 0 | 0 | 0 | 0 | 0 | 0 | 0 | 0 | 0
|  |  |  | 0 | 0 | 0 | 0 | 0 | 0 | 0 | 0 | 0 | 0 | 0 | 0 | 0 | 0 | 0 | 0
[5 empty] | 0 | 0 | 0 | 0 | 0 | 0 | 0 | 0 | 0 | 0 | 0 | 0 | 0 | 0 | 0 | 0
[6 empty] | 0 | 0 | 0 | 0 | 0 | 0 | 0 | 0 | 0 | 0 | 0 | 0 | 0 | 0 | 0 | 0
[7 empty] | 0 | 0 | 0 | 0 | 0 | 0 | 0 | 0 | 0 | 0 | 0 | 0 | 0 | 0 | 0 | 0
[8 empty] | 0 | 0 | 0 | 0 | 0 | 0 | 0 | 0 | 0 | 0 | 0 | 0 | 0 | 0 | 0 | 0
[9 empty] | 0 | 0 | 0 | 0 | 0 | 0 | 0 | 0 | 0 | 0 | 0 | 0 | 0 | 0 | 0 | 0
[10 empty] | 0 | 0 | 0 | 0 | 0 | 0 | 0 | 0 | 0 | 0 | 0 | 0 | 0 | 0 | 0 | 0
[11 empty] | 0 | 0 | 0 | 0 | 0 | 0 | 0 | 0 | 0 | 0 | 0 | 0 | 0 | 0 | 0 | 0
[12 empty] | 0 | 0 | 0 | 0 | 0 | 0 | 0 | 0 | 0 | 0 | 0 | 0 | 0 | 0 | 0 | 0
[13 empty] | 0.0003562 | 0.00067679 | 0.00060911 | 0.00054855 | 0.0004937 | 0.00044383 | 0.00042032 | 0.00042032 | 0.00042103 | 0.00042032 | 0.00042103 | 0.00042032 | 0.00042103 | 0.00042032 | 0.00042103 | 0.00021016
[14 empty] | 0 | 0 | 0 | 0 | 0 | 0 | 0 | 0 | 0 | 0 | 0 | 0 | 0 | 0 | 0 | 0
[15 empty] | 0 | 0 | 0 | 0 | 0 | 0 | 0 | 0 | 0 | 0 | 0 | 0 | 0 | 0 | 0 | 0
[16 empty] | 0 | 0 | 0 | 0 | 0 | 0 | 0 | 0 | 0 | 0 | 0 | 0 | 0 | 0 | 0 | 0
[17 empty] | 0 | 0 | 0 | 0 | 0 | 0 | 0 | 0 | 0 | 0 | 0 | 0 | 0 | 0 | 0 | 0
[18 empty] | 0 | 0 | 0 | 0 | 0 | 0 | 0 | 0 | 0 | 0 | 0 | 0 | 0 | 0 | 0 | 0
[19 empty] | 0 | 0 | 0 | 0 | 0 | 0 | 0 | 0 | 0 | 0 | 0 | 0 | 0 | 0 | 0 | 0
[20 empty] | 0 | 0 | 0 | 0 | 0 | 0 | 0 | 0 | 0 | 0 | 0 | 0 | 0 | 0 | 0 | 0
[21 empty] | 0 | 0 | 0 | 0 | 0 | 0 | 0 | 0 | 0 | 0 | 0 | 0 | 0 | 0 | 0 | 0
[22 empty] | 0 | 0 | 0 | 0 | 0 | 0 | 0 | 0 | 0 | 0 | 0 | 0 | 0 | 0 | 0 | 0
[23 empty] | 0 | 0 | 0 | 0 | 0 | 0 | 0 | 0 | 0 | 0 | 0 | 0 | 0 | 0 | 0 | 0
[24 empty] | 0 | 0 | 0 | 0 | 0 | 0 | 0 | 0 | 0 | 0 | 0 | 0 | 0 | 0 | 0 | 0
[25 empty] | 0 | 0 | 0 | 0 | 0 | 0 | 0 | 0 | 0 | 0 | 0 | 0 | 0 | 0 | 0 | 0
[26 empty] | 0 | 0 | 0 | 0 | 0 | 0 | 0 | 0 | 0 | 0 | 0 | 0 | 0 | 0 | 0 | 0
[27 empty] | 0 | 0 | 0 | 0 | 0 | 0 | 0 | 0 | 0 | 0 | 0 | 0 | 0 | 0 | 0 | 0
[28 empty] | 0 | 0 | 0 | 0 | 0 | 0 | 0 | 0 | 0 | 0 | 0 | 0 | 0 | 0 | 0 | 0
[29 empty] | 0 | 0 | 0 | 0 | 0 | 0 | 0 | 0 | 0 | 0 | 0 | 0 | 0 | 0 | 0 | 0
[30 empty] | 0 | 0 | 0 | 0 | 0 | 0 | 0 | 0 | 0 | 0 | 0 | 0 | 0 | 0 | 0 | 0
[31 empty] | 0 | 0 | 0 | 0 | 0 | 0 | 0 | 0 | 0 | 0 | 0 | 0 | 0 | 0 | 0 | 0
[32 empty] | 0 | 0 | 0 | 0 | 0 | 0 | 0 | 0 | 0 | 0 | 0 | 0 | 0 | 0 | 0 | 0
[33 empty] | 0 | 0 | 0 | 0 | 0 | 0 | 0 | 0 | 0 | 0 | 0 | 0 | 0 | 0 | 0 | 0
[34 empty] | 0 | 0 | 0 | 0 | 0 | 0 | 0 | 0 | 0 | 0 | 0 | 0 | 0 | 0 | 0 | 0
[35 empty] | 0 | 0 | 0 | 0 | 0 | 0 | 0 | 0 | 0 | 0 | 0 | 0 | 0 | 0 | 0 | 0
[36 empty] | 0 | 0 | 0 | 0 | 0 | 0 | 0 | 0 | 0 | 0 | 0 | 0 | 0 | 0 | 0 | 0
[37 empty] | 0 | 0 | 0 | 0 | 0 | 0 | 0 | 0 | 0 | 0 | 0 | 0 | 0 | 0 | 0 | 0
[38 empty] | 0 | 0 | 0 | 0 | 0 | 0 | 0 | 0 | 0 | 0 | 0 | 0 | 0 | 0 | 0 | 0
[39 empty] | 0 | 0 | 0 | 0 | 0 | 0 | 0 | 0 | 0 | 0 | 0 | 0 | 0 | 0 | 0 | 0
[40 empty] | 0 | 0 | 0 | 0 | 0 | 0 | 0 | 0 | 0 | 0 | 0 | 0 | 0 | 0 | 0 | 0
[41 empty] | 0 | 0 | 0 | 0 | 0 | 0 | 0 | 0 | 0 | 0 | 0 | 0 | 0 | 0 | 0 | 0
[42 empty] | 0 | 0 | 0 | 0 | 0 | 0 | 0 | 0 | 0 | 0 | 0 | 0 | 0 | 0 | 0 | 0
[43 empty] | 0 | 0 | 0 | 0 | 0 | 0 | 0 | 0 | 0 | 0 | 0 | 0 | 0 | 0 | 0 | 0
[44 empty] | 0 | 0 | 0 | 0 | 0 | 0 | 0 | 0 | 0 | 0 | 0 | 0 | 0 | 0 | 0 | 0
[45 empty] | 0 | 0 | 0 | 0 | 0 | 0 | 0 | 0 | 0 | 0 | 0 | 0 | 0 | 0 | 0 | 0
[46 empty] | 0 | 0 | 0 | 0 | 0 | 0 | 0 | 0 | 0 | 0 | 0 | 0 | 0 | 0 | 0 | 0
[47 empty] | 0 | 0 | 0 | 0 | 0 | 0 | 0 | 0 | 0 | 0 | 0 | 0 | 0 | 0 | 0 | 0
[48 empty] | 0 | 0 | 0 | 0 | 0 | 0 | 0 | 0 | 0 | 0 | 0 | 0 | 0 | 0 | 0 | 0
[49 empty] | 0 | 0 | 0 | 0 | 0 | 0 | 0 | 0 | 0 | 0 | 0 | 0 | 0 | 0 | 0 | 0
[50 empty] | 0 | 0 | 0 | 0 | 0 | 0 | 0 | 0 | 0 | 0 | 0 | 0 | 0 | 0 | 0 | 0
[51 empty] | 0 | 0 | 0 | 0 | 0 | 0 | 0 | 0 | 0 | 0 | 0 | 0 | 0 | 0 | 0 | 0
[52 empty] | 0 | 0 | 0 | 0 | 0 | 0 | 0 | 0 | 0 | 0 | 0 | 0 | 0 | 0 | 0 | 0
Cash Flow | $billion | 0.3168 | 0.29445 | 0.25414 | 0.29937 | 0.31056 | 0.35375 | 0.33401 | 0.35698 | 0.46429 | 0.27403 | 0.28034 | 0.38311 | 0.22825 | 0.21456 | 0.24486 | 0.20819 | 0.24896 | 0.23221 | 0.29253 | 0.29702 | 0.3113 | 0.3055 | 0.3003 | 0.29774 | 0.29606 | 0.29769 | 0.29412 | 0.29208 | 0.28911 | 0.28628 | 0.28327 | 0.28059 | 0.27621 | 0.27146 | 0.26657 | 0.26199 | 0.25848 | 0.25438 | 0.25087 | 0.24702 | 0.24228 | 0.237 | 0.23128 | 0.22547 | 0.21958 | 0.21336 | 0.20626 | 0.19959 | 0.19555 | 0.18884 | 0.18034
Net tax revenues to government | $billion | 0.17058 | 0.15855 | 0.13685 | 0.1612 | 0.16722 | 0.19048 | 0.17985 | 0.19222 | 0.2505 | 0.14807 | 0.15147 | 0.20599 | 0.12243 | 0.11509 | 0.13143 | 0.11171 | 0.13368 | 0.12467 | 0.077576 | 0.078766 | 0.082558 | 0.081012 | 0.079625 | 0.07894 | 0.078491 | 0.078919 | 0.078129 | 0.07764 | 0.076852 | 0.076099 | 0.075299 | 0.074586 | 0.073422 | 0.07216 | 0.07086 | 0.069644 | 0.068711 | 0.06762 | 0.066687 | 0.065664 | 0.064404 | 0.063 | 0.06148 | 0.059935 | 0.058368 | 0.056715 | 0.054829 | 0.053056 | 0.051982 | 0.050198 | 0.047939
GHG emissions (embodied in PP) | million mt CO2-eq | 0 | 0 | 0 | 0 | 0 | 0 | 0 | 0 | 0 | 0 | 0 | 0 | 0 | 0 | 0 | 0 | 0 | 0 | 0 | 0 | 0 | 0 | 0 | 0 | 0 | 0 | 0 | 0 | 0 | 0 | 0 | 0 | 0 | 0 | 0 | 0 | 0 | 0 | 0 | 0 | 0 | 0 | 0 | 0 | 0 | 0 | 0 | 0 | 0 | 0 | 0
Geothermal Upstream
Geothermal Midstream
| Annual Retirements (MW): | 2 2021: 0; 3 2022: 0; 4 2023: 0; 5 2024: 0; 6 2025: 0; 7 2026: 0; 8 2027: 0; 9 2028: 0; 10 2029: 0; 11 2030: 0; 12 2031: 0; 13 2032: 0; 14 2033: 0; 15 2034: 0; 16 2035: 0; 17 2036: 0; 18 2037: 0; 19 2038: 0; 20 2039: 0; 21 2040: 0; 22 2041: 0; 23 2042: 0; 24 2043: 0; 25 2044: 4; 26 2045: 0; 27 2046: 0; 28 2047: 0; 29 2048: 0; 30 2049: 15.2; 30 2050: 0
Geothermal PowerGen | 2020 Operating Capacity - Cumulative Retired Capacity to year T (MW) = "Total Available Capacity (MW)" | 2 2021: 19.2; 3 2022: 19.2; 4 2023: 19.2; 5 2024: 19.2; 6 2025: 19.2; 7 2026: 19.2; 8 2027: 19.2; 9 2028: 19.2; 10 2029: 19.2; 11 2030: 19.2; 12 2031: 19.2; 13 2032: 19.2; 14 2033: 19.2; 15 2034: 19.2; 16 2035: 19.2; 17 2036: 19.2; 18 2037: 19.2; 19 2038: 19.2; 20 2039: 19.2; 21 2040: 19.2; 22 2041: 19.2; 23 2042: 19.2; 24 2043: 19.2; 25 2044: 15.2; 26 2045: 15.2; 27 2046: 15.2; 28 2047: 15.2; 29 2048: 15.2; 30 2049: 0; 30 2050: 0.64
(historical pre-2020; user desired post-2020) Operating Capacity (MW) | MW | 0 | 0 | 0 | 0 | 0 | 0 | 0 | 0 | 0 | 0 | 0 | 0 | 0 | 4 | 4 | 4 | 4 | 4 | 19.2 | 19.2 | 19.2 | 18.56 | 17.92 | 17.28 | 16.64 | 16 | 15.36 | 14.72 | 14.08 | 13.44 | 12.8 | 12.16 | 11.52 | 10.88 | 10.24 | 9.6 | 8.96 | 8.32 | 7.68 | 7.04 | 6.4 | 5.76 | 5.12 | 4.48 | 3.84 | 3.2 | 2.56 | 1.92 | 1.28 | 0.64 | 0
Generation (TWh) | TWh | 0 | 0 | 0 | 0 | 0 | 0 | 0 | 0 | 0 | 0 | 0 | 0 | 0 | 6.9e-05 | 0.008736 | 0.009675 | 0.014218 | 0.012963 | 0.013138 | 0.013138 | 0.013138 | 0.0127 | 0.012262 | 0.011824 | 0.011386 | 0.010948 | 0.01051 | 0.010072 | 0.0096345 | 0.0091966 | 0.0087587 | 0.0083207 | 0.0078828 | 0.0074449 | 0.0070069 | 0.006569 | 0.0061311 | 0.0056931 | 0.0052552 | 0.0048173 | 0.0043793 | 0.0039414 | 0.0035035 | 0.0030655 | 0.0026276 | 0.0021897 | 0.0017517 | 0.0013138 | 0.00087587 | 0.00043793 | 0
FOM&VOM | $billion | 0 | 0 | 0 | 0 | 0 | 0 | 0 | 0 | 0 | 0 | 0 | 0 | 0 | 0.00044357 | 0.00045178 | 0.00045649 | 0.00046121 | 0.0004699 | 0.0023105 | 0.0023555 | 0.0024015 | 0.0023667 | 0.0023297 | 0.0022903 | 0.0022485 | 0.0022042 | 0.0021573 | 0.0021078 | 0.0020555 | 0.0020003 | 0.0019422 | 0.0018811 | 0.0018169 | 0.0017494 | 0.0016786 | 0.0016044 | 0.0015267 | 0.0014453 | 0.0013601 | 0.0012711 | 0.0011781 | 0.001081 | 0.00097961 | 0.00087388 | 0.00076365 | 0.00064879 | 0.00052916 | 0.00040461 | 0.000275 | 0.00014018 | 0
Energy Revenues | $billion | 0 | 0 | 0 | 0 | 0 | 0 | 0 | 0 | 0 | 0 | 0 | 0 | 0 | 4.6723e-06 | 0.00063479 | 0.00057921 | 0.00091095 | 0.00081071 | 0.00084346 | 0.00085515 | 0.00089198 | 0.00086879 | 0.00084658 | 0.00082966 | 0.00081411 | 0.00080488 | 0.00078516 | 0.00076724 | 0.00074677 | 0.00072595 | 0.00070415 | 0.00068229 | 0.00065654 | 0.00062948 | 0.00060149 | 0.00057336 | 0.00054623 | 0.00051719 | 0.00048813 | 0.00045745 | 0.00042435 | 0.00038938 | 0.00035271 | 0.00031474 | 0.00027537 | 0.00023425 | 0.0001909 | 0.00014632 | 0.00010107 | 5.1879e-05 | 0
Capacity Revenues | $billion | 0 | 0 | 0 | 0 | 0 | 0 | 0 | 0 | 0 | 0 | 0 | 0 | 0 | 0 | 0 | 0 | 0 | 0 | 0 | 0 | 0 | 0 | 0 | 0 | 0 | 0 | 0 | 0 | 0 | 0 | 0 | 0 | 0 | 0 | 0 | 0 | 0 | 0 | 0 | 0 | 0 | 0 | 0 | 0 | 0 | 0 | 0 | 0 | 0 | 0 | 0
New capacity | MW | 0 | 0 | 0 | 0 | 0 | 0 | 0 | 0 | 0 | 0 | 0 | 0 | 0 | 4 | 0 | 0 | 0 | 0 | 15.2 | 0 | 0 | 0 | 0 | 0 | 0 | 0 | 0 | 0 | 0 | 0 | 0 | 0 | 0 | 0 | 0 | 0 | 0 | 0 | 0 | 0 | 0 | 0 | 0 | 0 | 0 | 0 | 0 | 0 | 0 | 0.64 | 0
GAP due to annual new cap limit | MW | 2 2021: 0; 3 2022: 0; 4 2023: 0; 5 2024: 0; 6 2025: 0; 7 2026: 0; 8 2027: 0; 9 2028: 0; 10 2029: 0; 11 2030: 0; 12 2031: 0; 13 2032: 0; 14 2033: 0; 15 2034: 0; 16 2035: 0; 17 2036: 0; 18 2037: 0; 19 2038: 0; 20 2039: 0; 21 2040: 0; 22 2041: 0; 23 2042: 0; 24 2043: 0; 25 2044: 0; 26 2045: 0; 27 2046: 0; 28 2047: 0; 29 2048: 0; 30 2049: 0; 30 2050: 0
CAPEX | $billion | 0 | 0 | 0 | 0 | 0 | 0 | 0 | 0 | 0 | 0 | 0.0050293 | 0.0051344 | 0.0052328 | 0 | 0 | 0.020823 | 0.021038 | 0.021435 | 0 | 0 | 0 | 0 | 0 | 0 | 0 | 0 | 0 | 0 | 0 | 0 | 0 | 0 | 0 | 0 | 0 | 0 | 0 | 0 | 0 | 0 | 0 | 0 | 0 | 0 | 0 | 0 | 0.001588 | 0.001619 | 0.0016506 | 0 | 0
0
0
|  | 0 | 0
|  | 0 | 0 | 0
|  |  | 0 | 0 | 0
|  |  |  | 0 | 0 | 0
[5 empty] | 0 | 0 | 0
[6 empty] | 0 | 0 | 0
[7 empty] | 0 | 0 | 0
[8 empty] | 0 | 0 | 0
[9 empty] | 0 | 0 | 0
[10 empty] | 0 | 0 | 0
[11 empty] | 0 | 0 | 0
[12 empty] | 0.0050293 | 0.0051344 | 0.0052328
[13 empty] | 0 | 0 | 0
[14 empty] | 0 | 0 | 0
[15 empty] | 0 | 0 | 0
[16 empty] | 0 | 0 | 0
[17 empty] | 0.020823 | 0.021038 | 0.021435
[18 empty] | 0 | 0 | 0
[19 empty] | 0 | 0 | 0
[20 empty] | 0 | 0 | 0
[21 empty] | 0 | 0 | 0
[22 empty] | 0 | 0 | 0
[23 empty] | 0 | 0 | 0
[24 empty] | 0 | 0 | 0
[25 empty] | 0 | 0 | 0
[26 empty] | 0 | 0 | 0
[27 empty] | 0 | 0 | 0
[28 empty] | 0 | 0 | 0
[29 empty] | 0 | 0 | 0
[30 empty] | 0 | 0 | 0
[31 empty] | 0 | 0 | 0
[32 empty] | 0 | 0 | 0
[33 empty] | 0 | 0 | 0
[34 empty] | 0 | 0 | 0
[35 empty] | 0 | 0 | 0
[36 empty] | 0 | 0 | 0
[37 empty] | 0 | 0 | 0
[38 empty] | 0 | 0 | 0
[39 empty] | 0 | 0 | 0
[40 empty] | 0 | 0 | 0
[41 empty] | 0 | 0 | 0
[42 empty] | 0 | 0 | 0
[43 empty] | 0 | 0 | 0
[44 empty] | 0 | 0 | 0
[45 empty] | 0 | 0 | 0
[46 empty] | 0 | 0 | 0
[47 empty] | 0 | 0 | 0
[48 empty] | 0.001588 | 0.001619 | 0.0016506
[49 empty] | 0 | 0 | 0
Debt | $billion | 0 | 0 | 0 | 0 | 0 | 0 | 0 | 0 | 0 | 0 | 0.0030176 | 0.0030806 | 0.0031397 | 0 | 0 | 0.012494 | 0.012623 | 0.012861 | 0 | 0 | 0 | 0 | 0 | 0 | 0 | 0 | 0 | 0 | 0 | 0 | 0 | 0 | 0 | 0 | 0 | 0 | 0 | 0 | 0 | 0 | 0 | 0 | 0 | 0 | 0 | 0 | 0.00095281 | 0.0009714 | 0.00099035 | 0 | 0
Equity | $billion | 0 | 0 | 0 | 0 | 0 | 0 | 0 | 0 | 0 | 0 | 0.0020117 | 0.0020537 | 0.0020931 | 0 | 0 | 0.0083291 | 0.0084153 | 0.0085738 | 0 | 0 | 0 | 0 | 0 | 0 | 0 | 0 | 0 | 0 | 0 | 0 | 0 | 0 | 0 | 0 | 0 | 0 | 0 | 0 | 0 | 0 | 0 | 0 | 0 | 0 | 0 | 0 | 0.00063521 | 0.0006476 | 0.00066023 | 0 | 0
Principal | $billion | 0 | 0 | 0 | 0 | 0 | 0 | 0 | 0 | 0 | 0 | 0 | 0 | 0 | -0.00043622 | -0.00045695 | -0.00047865 | -0.00050139 | -0.0005252 | -0.0023435 | -0.0024548 | -0.0025714 | -0.0026935 | -0.0028215 | -0.0029555 | -0.0030959 | -0.003243 | -0.003397 | -0.0035584 | -0.0028523 | -0.0029878 | -0.0031298 | -0.0032784 | -0.0034341 | 0 | 0 | 0 | 0 | 0 | 0 | 0 | 0 | 0 | 0 | 0 | 0 | 0 | 0 | 0 | 0 | -0.00013763 | -0.00014417 | -0.00015101 | -0.00015819 | -0.0001657 | -0.00017357 | -0.00018182 | -0.00019045 | -0.0001995 | -0.00020898 | -0.0002189 | -0.0002293 | -0.00024019 | -0.0002516 | -0.00026355 | 0
|  | 0 | 0 | 0 | 0 | 0 | 0 | 0 | 0 | 0 | 0 | 0 | 0 | 0 | 0 | 0
|  |  | 0 | 0 | 0 | 0 | 0 | 0 | 0 | 0 | 0 | 0 | 0 | 0 | 0 | 0 | 0
|  |  |  | 0 | 0 | 0 | 0 | 0 | 0 | 0 | 0 | 0 | 0 | 0 | 0 | 0 | 0 | 0
[5 empty] | 0 | 0 | 0 | 0 | 0 | 0 | 0 | 0 | 0 | 0 | 0 | 0 | 0 | 0 | 0
[6 empty] | 0 | 0 | 0 | 0 | 0 | 0 | 0 | 0 | 0 | 0 | 0 | 0 | 0 | 0 | 0
[7 empty] | 0 | 0 | 0 | 0 | 0 | 0 | 0 | 0 | 0 | 0 | 0 | 0 | 0 | 0 | 0
[8 empty] | 0 | 0 | 0 | 0 | 0 | 0 | 0 | 0 | 0 | 0 | 0 | 0 | 0 | 0 | 0
[9 empty] | 0 | 0 | 0 | 0 | 0 | 0 | 0 | 0 | 0 | 0 | 0 | 0 | 0 | 0 | 0
[10 empty] | 0 | 0 | 0 | 0 | 0 | 0 | 0 | 0 | 0 | 0 | 0 | 0 | 0 | 0 | 0
[11 empty] | 0 | 0 | 0 | 0 | 0 | 0 | 0 | 0 | 0 | 0 | 0 | 0 | 0 | 0 | 0
[12 empty] | 0 | 0 | 0 | 0 | 0 | 0 | 0 | 0 | 0 | 0 | 0 | 0 | 0 | 0 | 0
[13 empty] | 0 | 0 | 0 | 0 | 0 | 0 | 0 | 0 | 0 | 0 | 0 | 0 | 0 | 0 | 0
[14 empty] | 0 | 0 | 0 | 0 | 0 | 0 | 0 | 0 | 0 | 0 | 0 | 0 | 0 | 0 | 0
[15 empty] | -0.00043622 | -0.00045695 | -0.00047865 | -0.00050139 | -0.0005252 | -0.00055015 | -0.00057628 | -0.00060365 | -0.00063233 | -0.00066236 | -0.00069383 | -0.00072678 | -0.00076131 | -0.00079747 | -0.00083535
[16 empty] | 0 | 0 | 0 | 0 | 0 | 0 | 0 | 0 | 0 | 0 | 0 | 0 | 0 | 0 | 0
[17 empty] | 0 | 0 | 0 | 0 | 0 | 0 | 0 | 0 | 0 | 0 | 0 | 0 | 0 | 0 | 0
[18 empty] | 0 | 0 | 0 | 0 | 0 | 0 | 0 | 0 | 0 | 0 | 0 | 0 | 0 | 0 | 0
[19 empty] | 0 | 0 | 0 | 0 | 0 | 0 | 0 | 0 | 0 | 0 | 0 | 0 | 0 | 0 | 0
[20 empty] | -0.0017933 | -0.0018785 | -0.0019678 | -0.0020612 | -0.0021591 | -0.0022617 | -0.0023691 | -0.0024816 | -0.0025995 | -0.002723 | -0.0028523 | -0.0029878 | -0.0031298 | -0.0032784 | -0.0034341
[21 empty] | 0 | 0 | 0 | 0 | 0 | 0 | 0 | 0 | 0 | 0 | 0 | 0 | 0 | 0 | 0
[22 empty] | 0 | 0 | 0 | 0 | 0 | 0 | 0 | 0 | 0 | 0 | 0 | 0 | 0 | 0 | 0
[23 empty] | 0 | 0 | 0 | 0 | 0 | 0 | 0 | 0 | 0 | 0 | 0 | 0 | 0 | 0 | 0
[24 empty] | 0 | 0 | 0 | 0 | 0 | 0 | 0 | 0 | 0 | 0 | 0 | 0 | 0 | 0 | 0
[25 empty] | 0 | 0 | 0 | 0 | 0 | 0 | 0 | 0 | 0 | 0 | 0 | 0 | 0 | 0 | 0
[26 empty] | 0 | 0 | 0 | 0 | 0 | 0 | 0 | 0 | 0 | 0 | 0 | 0 | 0 | 0 | 0
[27 empty] | 0 | 0 | 0 | 0 | 0 | 0 | 0 | 0 | 0 | 0 | 0 | 0 | 0 | 0 | 0
[28 empty] | 0 | 0 | 0 | 0 | 0 | 0 | 0 | 0 | 0 | 0 | 0 | 0 | 0 | 0 | 0
[29 empty] | 0 | 0 | 0 | 0 | 0 | 0 | 0 | 0 | 0 | 0 | 0 | 0 | 0 | 0 | 0
[30 empty] | 0 | 0 | 0 | 0 | 0 | 0 | 0 | 0 | 0 | 0 | 0 | 0 | 0 | 0 | 0
[31 empty] | 0 | 0 | 0 | 0 | 0 | 0 | 0 | 0 | 0 | 0 | 0 | 0 | 0 | 0 | 0
[32 empty] | 0 | 0 | 0 | 0 | 0 | 0 | 0 | 0 | 0 | 0 | 0 | 0 | 0 | 0 | 0
[33 empty] | 0 | 0 | 0 | 0 | 0 | 0 | 0 | 0 | 0 | 0 | 0 | 0 | 0 | 0 | 0
[34 empty] | 0 | 0 | 0 | 0 | 0 | 0 | 0 | 0 | 0 | 0 | 0 | 0 | 0 | 0 | 0
[35 empty] | 0 | 0 | 0 | 0 | 0 | 0 | 0 | 0 | 0 | 0 | 0 | 0 | 0 | 0 | 0
[36 empty] | 0 | 0 | 0 | 0 | 0 | 0 | 0 | 0 | 0 | 0 | 0 | 0 | 0 | 0 | 0
[37 empty] | 0 | 0 | 0 | 0 | 0 | 0 | 0 | 0 | 0 | 0 | 0 | 0 | 0 | 0 | 0
[38 empty] | 0 | 0 | 0 | 0 | 0 | 0 | 0 | 0 | 0 | 0 | 0 | 0 | 0 | 0 | 0
[39 empty] | 0 | 0 | 0 | 0 | 0 | 0 | 0 | 0 | 0 | 0 | 0 | 0 | 0 | 0 | 0
[40 empty] | 0 | 0 | 0 | 0 | 0 | 0 | 0 | 0 | 0 | 0 | 0 | 0 | 0 | 0 | 0
[41 empty] | 0 | 0 | 0 | 0 | 0 | 0 | 0 | 0 | 0 | 0 | 0 | 0 | 0 | 0 | 0
[42 empty] | 0 | 0 | 0 | 0 | 0 | 0 | 0 | 0 | 0 | 0 | 0 | 0 | 0 | 0 | 0
[43 empty] | 0 | 0 | 0 | 0 | 0 | 0 | 0 | 0 | 0 | 0 | 0 | 0 | 0 | 0 | 0
[44 empty] | 0 | 0 | 0 | 0 | 0 | 0 | 0 | 0 | 0 | 0 | 0 | 0 | 0 | 0 | 0
[45 empty] | 0 | 0 | 0 | 0 | 0 | 0 | 0 | 0 | 0 | 0 | 0 | 0 | 0 | 0 | 0
[46 empty] | 0 | 0 | 0 | 0 | 0 | 0 | 0 | 0 | 0 | 0 | 0 | 0 | 0 | 0 | 0
[47 empty] | 0 | 0 | 0 | 0 | 0 | 0 | 0 | 0 | 0 | 0 | 0 | 0 | 0 | 0 | 0
[48 empty] | 0 | 0 | 0 | 0 | 0 | 0 | 0 | 0 | 0 | 0 | 0 | 0 | 0 | 0 | 0
[49 empty] | 0 | 0 | 0 | 0 | 0 | 0 | 0 | 0 | 0 | 0 | 0 | 0 | 0 | 0 | 0
[50 empty] | 0 | 0 | 0 | 0 | 0 | 0 | 0 | 0 | 0 | 0 | 0 | 0 | 0 | 0 | 0
[51 empty] | -0.00013763 | -0.00014417 | -0.00015101 | -0.00015819 | -0.0001657 | -0.00017357 | -0.00018182 | -0.00019045 | -0.0001995 | -0.00020898 | -0.0002189 | -0.0002293 | -0.00024019 | -0.0002516 | -0.00026355
[52 empty] | 0 | 0 | 0 | 0 | 0 | 0 | 0 | 0 | 0 | 0 | 0 | 0 | 0 | 0 | 0
Interest | $billion | 0 | 0 | 0 | 0 | 0 | 0 | 0 | 0 | 0 | 0 | 0 | 0 | 0 | -0.0004388 | -0.00041808 | -0.00039638 | -0.00037364 | -0.00034982 | -0.0021288 | -0.0020175 | -0.0019009 | -0.0017787 | -0.0016508 | -0.0015168 | -0.0013764 | -0.0012293 | -0.0010753 | -0.00091394 | -0.00074492 | -0.00060943 | -0.00046751 | -0.00031885 | -0.00016312 | 0 | 0 | 0 | 0 | 0 | 0 | 0 | 0 | 0 | 0 | 0 | 0 | 0 | 0 | 0 | 0 | -0.00013844 | -0.0001319 | -0.00012506 | -0.00011788 | -0.00011037 | -0.0001025 | -9.4254e-05 | -8.5617e-05 | -7.6571e-05 | -6.7095e-05 | -5.7168e-05 | -4.677e-05 | -3.5879e-05 | -2.447e-05 | -1.2519e-05 | 0
|  | 0 | 0 | 0 | 0 | 0 | 0 | 0 | 0 | 0 | 0 | 0 | 0 | 0 | 0 | 0
|  |  | 0 | 0 | 0 | 0 | 0 | 0 | 0 | 0 | 0 | 0 | 0 | 0 | 0 | 0 | 0
|  |  |  | 0 | 0 | 0 | 0 | 0 | 0 | 0 | 0 | 0 | 0 | 0 | 0 | 0 | 0 | 0
[5 empty] | 0 | 0 | 0 | 0 | 0 | 0 | 0 | 0 | 0 | 0 | 0 | 0 | 0 | 0 | 0
[6 empty] | 0 | 0 | 0 | 0 | 0 | 0 | 0 | 0 | 0 | 0 | 0 | 0 | 0 | 0 | 0
[7 empty] | 0 | 0 | 0 | 0 | 0 | 0 | 0 | 0 | 0 | 0 | 0 | 0 | 0 | 0 | 0
[8 empty] | 0 | 0 | 0 | 0 | 0 | 0 | 0 | 0 | 0 | 0 | 0 | 0 | 0 | 0 | 0
[9 empty] | 0 | 0 | 0 | 0 | 0 | 0 | 0 | 0 | 0 | 0 | 0 | 0 | 0 | 0 | 0
[10 empty] | 0 | 0 | 0 | 0 | 0 | 0 | 0 | 0 | 0 | 0 | 0 | 0 | 0 | 0 | 0
[11 empty] | 0 | 0 | 0 | 0 | 0 | 0 | 0 | 0 | 0 | 0 | 0 | 0 | 0 | 0 | 0
[12 empty] | 0 | 0 | 0 | 0 | 0 | 0 | 0 | 0 | 0 | 0 | 0 | 0 | 0 | 0 | 0
[13 empty] | 0 | 0 | 0 | 0 | 0 | 0 | 0 | 0 | 0 | 0 | 0 | 0 | 0 | 0 | 0
[14 empty] | 0 | 0 | 0 | 0 | 0 | 0 | 0 | 0 | 0 | 0 | 0 | 0 | 0 | 0 | 0
[15 empty] | -0.0004388 | -0.00041808 | -0.00039638 | -0.00037364 | -0.00034982 | -0.00032488 | -0.00029874 | -0.00027137 | -0.0002427 | -0.00021266 | -0.0001812 | -0.00014824 | -0.00011372 | -7.7559e-05 | -3.9679e-05
[16 empty] | 0 | 0 | 0 | 0 | 0 | 0 | 0 | 0 | 0 | 0 | 0 | 0 | 0 | 0 | 0
[17 empty] | 0 | 0 | 0 | 0 | 0 | 0 | 0 | 0 | 0 | 0 | 0 | 0 | 0 | 0 | 0
[18 empty] | 0 | 0 | 0 | 0 | 0 | 0 | 0 | 0 | 0 | 0 | 0 | 0 | 0 | 0 | 0
[19 empty] | 0 | 0 | 0 | 0 | 0 | 0 | 0 | 0 | 0 | 0 | 0 | 0 | 0 | 0 | 0
[20 empty] | -0.0018039 | -0.0017187 | -0.0016295 | -0.001536 | -0.0014381 | -0.0013356 | -0.0012282 | -0.0011156 | -0.00099774 | -0.00087426 | -0.00074492 | -0.00060943 | -0.00046751 | -0.00031885 | -0.00016312
[21 empty] | 0 | 0 | 0 | 0 | 0 | 0 | 0 | 0 | 0 | 0 | 0 | 0 | 0 | 0 | 0
[22 empty] | 0 | 0 | 0 | 0 | 0 | 0 | 0 | 0 | 0 | 0 | 0 | 0 | 0 | 0 | 0
[23 empty] | 0 | 0 | 0 | 0 | 0 | 0 | 0 | 0 | 0 | 0 | 0 | 0 | 0 | 0 | 0
[24 empty] | 0 | 0 | 0 | 0 | 0 | 0 | 0 | 0 | 0 | 0 | 0 | 0 | 0 | 0 | 0
[25 empty] | 0 | 0 | 0 | 0 | 0 | 0 | 0 | 0 | 0 | 0 | 0 | 0 | 0 | 0 | 0
[26 empty] | 0 | 0 | 0 | 0 | 0 | 0 | 0 | 0 | 0 | 0 | 0 | 0 | 0 | 0 | 0
[27 empty] | 0 | 0 | 0 | 0 | 0 | 0 | 0 | 0 | 0 | 0 | 0 | 0 | 0 | 0 | 0
[28 empty] | 0 | 0 | 0 | 0 | 0 | 0 | 0 | 0 | 0 | 0 | 0 | 0 | 0 | 0 | 0
[29 empty] | 0 | 0 | 0 | 0 | 0 | 0 | 0 | 0 | 0 | 0 | 0 | 0 | 0 | 0 | 0
[30 empty] | 0 | 0 | 0 | 0 | 0 | 0 | 0 | 0 | 0 | 0 | 0 | 0 | 0 | 0 | 0
[31 empty] | 0 | 0 | 0 | 0 | 0 | 0 | 0 | 0 | 0 | 0 | 0 | 0 | 0 | 0 | 0
[32 empty] | 0 | 0 | 0 | 0 | 0 | 0 | 0 | 0 | 0 | 0 | 0 | 0 | 0 | 0 | 0
[33 empty] | 0 | 0 | 0 | 0 | 0 | 0 | 0 | 0 | 0 | 0 | 0 | 0 | 0 | 0 | 0
[34 empty] | 0 | 0 | 0 | 0 | 0 | 0 | 0 | 0 | 0 | 0 | 0 | 0 | 0 | 0 | 0
[35 empty] | 0 | 0 | 0 | 0 | 0 | 0 | 0 | 0 | 0 | 0 | 0 | 0 | 0 | 0 | 0
[36 empty] | 0 | 0 | 0 | 0 | 0 | 0 | 0 | 0 | 0 | 0 | 0 | 0 | 0 | 0 | 0
[37 empty] | 0 | 0 | 0 | 0 | 0 | 0 | 0 | 0 | 0 | 0 | 0 | 0 | 0 | 0 | 0
[38 empty] | 0 | 0 | 0 | 0 | 0 | 0 | 0 | 0 | 0 | 0 | 0 | 0 | 0 | 0 | 0
[39 empty] | 0 | 0 | 0 | 0 | 0 | 0 | 0 | 0 | 0 | 0 | 0 | 0 | 0 | 0 | 0
[40 empty] | 0 | 0 | 0 | 0 | 0 | 0 | 0 | 0 | 0 | 0 | 0 | 0 | 0 | 0 | 0
[41 empty] | 0 | 0 | 0 | 0 | 0 | 0 | 0 | 0 | 0 | 0 | 0 | 0 | 0 | 0 | 0
[42 empty] | 0 | 0 | 0 | 0 | 0 | 0 | 0 | 0 | 0 | 0 | 0 | 0 | 0 | 0 | 0
[43 empty] | 0 | 0 | 0 | 0 | 0 | 0 | 0 | 0 | 0 | 0 | 0 | 0 | 0 | 0 | 0
[44 empty] | 0 | 0 | 0 | 0 | 0 | 0 | 0 | 0 | 0 | 0 | 0 | 0 | 0 | 0 | 0
[45 empty] | 0 | 0 | 0 | 0 | 0 | 0 | 0 | 0 | 0 | 0 | 0 | 0 | 0 | 0 | 0
[46 empty] | 0 | 0 | 0 | 0 | 0 | 0 | 0 | 0 | 0 | 0 | 0 | 0 | 0 | 0 | 0
[47 empty] | 0 | 0 | 0 | 0 | 0 | 0 | 0 | 0 | 0 | 0 | 0 | 0 | 0 | 0 | 0
[48 empty] | 0 | 0 | 0 | 0 | 0 | 0 | 0 | 0 | 0 | 0 | 0 | 0 | 0 | 0 | 0
[49 empty] | 0 | 0 | 0 | 0 | 0 | 0 | 0 | 0 | 0 | 0 | 0 | 0 | 0 | 0 | 0
[50 empty] | 0 | 0 | 0 | 0 | 0 | 0 | 0 | 0 | 0 | 0 | 0 | 0 | 0 | 0 | 0
[51 empty] | -0.00013844 | -0.0001319 | -0.00012506 | -0.00011788 | -0.00011037 | -0.0001025 | -9.4254e-05 | -8.5617e-05 | -7.6571e-05 | -6.7095e-05 | -5.7168e-05 | -4.677e-05 | -3.5879e-05 | -2.447e-05 | -1.2519e-05
[52 empty] | 0 | 0 | 0 | 0 | 0 | 0 | 0 | 0 | 0 | 0 | 0 | 0 | 0 | 0 | 0
Depreciation | $billion | 0 | 0 | 0 | 0 | 0 | 0 | 0 | 0 | 0 | 0 | 0 | 0 | 0 | 0.00076983 | 0.0014627 | 0.0013164 | 0.0011855 | 0.001067 | 0.004124 | 0.0069215 | 0.0063202 | 0.0057837 | 0.0052948 | 0.0048533 | 0.0046428 | 0.0046444 | 0.0046492 | 0.0046444 | 0.004195 | 0.0037344 | 0.0037408 | 0.0037344 | 0.0037408 | 0.0018672 | 0 | 0 | 0 | 0 | 0 | 0 | 0 | 0 | 0 | 0 | 0 | 0 | 0 | 0 | 0 | 0.00024288 | 0.00046147 | 0.00041532 | 0.00037403 | 0.00033663 | 0.00030263 | 0.0002866 | 0.0002866 | 0.00028708 | 0.0002866 | 0.00028708 | 0.0002866 | 0.00028708 | 0.0002866 | 0.00028708 | 0.0001433 | 0
|  | 0 | 0 | 0 | 0 | 0 | 0 | 0 | 0 | 0 | 0 | 0 | 0 | 0 | 0 | 0 | 0
|  |  | 0 | 0 | 0 | 0 | 0 | 0 | 0 | 0 | 0 | 0 | 0 | 0 | 0 | 0 | 0 | 0
|  |  |  | 0 | 0 | 0 | 0 | 0 | 0 | 0 | 0 | 0 | 0 | 0 | 0 | 0 | 0 | 0 | 0
[5 empty] | 0 | 0 | 0 | 0 | 0 | 0 | 0 | 0 | 0 | 0 | 0 | 0 | 0 | 0 | 0 | 0
[6 empty] | 0 | 0 | 0 | 0 | 0 | 0 | 0 | 0 | 0 | 0 | 0 | 0 | 0 | 0 | 0 | 0
[7 empty] | 0 | 0 | 0 | 0 | 0 | 0 | 0 | 0 | 0 | 0 | 0 | 0 | 0 | 0 | 0 | 0
[8 empty] | 0 | 0 | 0 | 0 | 0 | 0 | 0 | 0 | 0 | 0 | 0 | 0 | 0 | 0 | 0 | 0
[9 empty] | 0 | 0 | 0 | 0 | 0 | 0 | 0 | 0 | 0 | 0 | 0 | 0 | 0 | 0 | 0 | 0
[10 empty] | 0 | 0 | 0 | 0 | 0 | 0 | 0 | 0 | 0 | 0 | 0 | 0 | 0 | 0 | 0 | 0
[11 empty] | 0 | 0 | 0 | 0 | 0 | 0 | 0 | 0 | 0 | 0 | 0 | 0 | 0 | 0 | 0 | 0
[12 empty] | 0 | 0 | 0 | 0 | 0 | 0 | 0 | 0 | 0 | 0 | 0 | 0 | 0 | 0 | 0 | 0
[13 empty] | 0 | 0 | 0 | 0 | 0 | 0 | 0 | 0 | 0 | 0 | 0 | 0 | 0 | 0 | 0 | 0
[14 empty] | 0 | 0 | 0 | 0 | 0 | 0 | 0 | 0 | 0 | 0 | 0 | 0 | 0 | 0 | 0 | 0
[15 empty] | 0.00076983 | 0.0014627 | 0.0013164 | 0.0011855 | 0.001067 | 0.0009592 | 0.0009084 | 0.0009084 | 0.00090993 | 0.0009084 | 0.00090993 | 0.0009084 | 0.00090993 | 0.0009084 | 0.00090993 | 0.0004542
[16 empty] | 0 | 0 | 0 | 0 | 0 | 0 | 0 | 0 | 0 | 0 | 0 | 0 | 0 | 0 | 0 | 0
[17 empty] | 0 | 0 | 0 | 0 | 0 | 0 | 0 | 0 | 0 | 0 | 0 | 0 | 0 | 0 | 0 | 0
[18 empty] | 0 | 0 | 0 | 0 | 0 | 0 | 0 | 0 | 0 | 0 | 0 | 0 | 0 | 0 | 0 | 0
[19 empty] | 0 | 0 | 0 | 0 | 0 | 0 | 0 | 0 | 0 | 0 | 0 | 0 | 0 | 0 | 0 | 0
[20 empty] | 0.0031648 | 0.0060131 | 0.0054118 | 0.0048738 | 0.0043864 | 0.0039433 | 0.0037344 | 0.0037344 | 0.0037408 | 0.0037344 | 0.0037408 | 0.0037344 | 0.0037408 | 0.0037344 | 0.0037408 | 0.0018672
[21 empty] | 0 | 0 | 0 | 0 | 0 | 0 | 0 | 0 | 0 | 0 | 0 | 0 | 0 | 0 | 0 | 0
[22 empty] | 0 | 0 | 0 | 0 | 0 | 0 | 0 | 0 | 0 | 0 | 0 | 0 | 0 | 0 | 0 | 0
[23 empty] | 0 | 0 | 0 | 0 | 0 | 0 | 0 | 0 | 0 | 0 | 0 | 0 | 0 | 0 | 0 | 0
[24 empty] | 0 | 0 | 0 | 0 | 0 | 0 | 0 | 0 | 0 | 0 | 0 | 0 | 0 | 0 | 0 | 0
[25 empty] | 0 | 0 | 0 | 0 | 0 | 0 | 0 | 0 | 0 | 0 | 0 | 0 | 0 | 0 | 0 | 0
[26 empty] | 0 | 0 | 0 | 0 | 0 | 0 | 0 | 0 | 0 | 0 | 0 | 0 | 0 | 0 | 0 | 0
[27 empty] | 0 | 0 | 0 | 0 | 0 | 0 | 0 | 0 | 0 | 0 | 0 | 0 | 0 | 0 | 0 | 0
[28 empty] | 0 | 0 | 0 | 0 | 0 | 0 | 0 | 0 | 0 | 0 | 0 | 0 | 0 | 0 | 0 | 0
[29 empty] | 0 | 0 | 0 | 0 | 0 | 0 | 0 | 0 | 0 | 0 | 0 | 0 | 0 | 0 | 0 | 0
[30 empty] | 0 | 0 | 0 | 0 | 0 | 0 | 0 | 0 | 0 | 0 | 0 | 0 | 0 | 0 | 0 | 0
[31 empty] | 0 | 0 | 0 | 0 | 0 | 0 | 0 | 0 | 0 | 0 | 0 | 0 | 0 | 0 | 0 | 0
[32 empty] | 0 | 0 | 0 | 0 | 0 | 0 | 0 | 0 | 0 | 0 | 0 | 0 | 0 | 0 | 0 | 0
[33 empty] | 0 | 0 | 0 | 0 | 0 | 0 | 0 | 0 | 0 | 0 | 0 | 0 | 0 | 0 | 0 | 0
[34 empty] | 0 | 0 | 0 | 0 | 0 | 0 | 0 | 0 | 0 | 0 | 0 | 0 | 0 | 0 | 0 | 0
[35 empty] | 0 | 0 | 0 | 0 | 0 | 0 | 0 | 0 | 0 | 0 | 0 | 0 | 0 | 0 | 0 | 0
[36 empty] | 0 | 0 | 0 | 0 | 0 | 0 | 0 | 0 | 0 | 0 | 0 | 0 | 0 | 0 | 0 | 0
[37 empty] | 0 | 0 | 0 | 0 | 0 | 0 | 0 | 0 | 0 | 0 | 0 | 0 | 0 | 0 | 0 | 0
[38 empty] | 0 | 0 | 0 | 0 | 0 | 0 | 0 | 0 | 0 | 0 | 0 | 0 | 0 | 0 | 0 | 0
[39 empty] | 0 | 0 | 0 | 0 | 0 | 0 | 0 | 0 | 0 | 0 | 0 | 0 | 0 | 0 | 0 | 0
[40 empty] | 0 | 0 | 0 | 0 | 0 | 0 | 0 | 0 | 0 | 0 | 0 | 0 | 0 | 0 | 0 | 0
[41 empty] | 0 | 0 | 0 | 0 | 0 | 0 | 0 | 0 | 0 | 0 | 0 | 0 | 0 | 0 | 0 | 0
[42 empty] | 0 | 0 | 0 | 0 | 0 | 0 | 0 | 0 | 0 | 0 | 0 | 0 | 0 | 0 | 0 | 0
[43 empty] | 0 | 0 | 0 | 0 | 0 | 0 | 0 | 0 | 0 | 0 | 0 | 0 | 0 | 0 | 0 | 0
[44 empty] | 0 | 0 | 0 | 0 | 0 | 0 | 0 | 0 | 0 | 0 | 0 | 0 | 0 | 0 | 0 | 0
[45 empty] | 0 | 0 | 0 | 0 | 0 | 0 | 0 | 0 | 0 | 0 | 0 | 0 | 0 | 0 | 0 | 0
[46 empty] | 0 | 0 | 0 | 0 | 0 | 0 | 0 | 0 | 0 | 0 | 0 | 0 | 0 | 0 | 0 | 0
[47 empty] | 0 | 0 | 0 | 0 | 0 | 0 | 0 | 0 | 0 | 0 | 0 | 0 | 0 | 0 | 0 | 0
[48 empty] | 0 | 0 | 0 | 0 | 0 | 0 | 0 | 0 | 0 | 0 | 0 | 0 | 0 | 0 | 0 | 0
[49 empty] | 0 | 0 | 0 | 0 | 0 | 0 | 0 | 0 | 0 | 0 | 0 | 0 | 0 | 0 | 0 | 0
[50 empty] | 0 | 0 | 0 | 0 | 0 | 0 | 0 | 0 | 0 | 0 | 0 | 0 | 0 | 0 | 0 | 0
[51 empty] | 0.00024288 | 0.00046147 | 0.00041532 | 0.00037403 | 0.00033663 | 0.00030263 | 0.0002866 | 0.0002866 | 0.00028708 | 0.0002866 | 0.00028708 | 0.0002866 | 0.00028708 | 0.0002866 | 0.00028708 | 0.0001433
[52 empty] | 0 | 0 | 0 | 0 | 0 | 0 | 0 | 0 | 0 | 0 | 0 | 0 | 0 | 0 | 0 | 0
Cash Flow | $billion | 0 | 0 | 0 | 0 | 0 | 0 | 0 | 0 | 0 | 0 | -0.0020117 | -0.0020537 | -0.0020931 | -0.0013139 | -0.00069202 | -0.0090814 | -0.0088406 | -0.0091081 | -0.0059393 | -0.0059727 | -0.0059818 | -0.0059702 | -0.0059554 | -0.005933 | -0.0059067 | -0.0058716 | -0.0058445 | -0.0058128 | -0.004906 | -0.0048716 | -0.0048353 | -0.0047961 | -0.0047576 | -0.0011199 | -0.0010771 | -0.0010311 | -0.00098044 | -0.00092808 | -0.000872 | -0.00081366 | -0.00075375 | -0.00069159 | -0.0006269 | -0.00055914 | -0.00048829 | -0.00041454 | -0.00097346 | -0.00090589 | -0.00083417 | -0.00036438 | -0.00027607
Net tax revenues to government | $billion | 0 | 0 | 0 | 0 | 0 | 0 | 0 | 0 | 0 | 0 | 0 | 0 | 0 | 0 | 0 | 0 | 0 | 0 | 0 | 0 | 0 | 0 | 0 | 0 | 0 | 0 | 0 | 0 | 0 | 0 | 0 | 0 | 0 | 0 | 0 | 0 | 0 | 0 | 0 | 0 | 0 | 0 | 0 | 0 | 0 | 0 | 0 | 0 | 0 | 0 | 0
GHG emissions (embodied in PP) | million mt CO2-eq | 0 | 0 | 0 | 0 | 0 | 0 | 0 | 0 | 0 | 0 | 0 | 0 | 0 | 0.003344 | 0 | 0 | 0 | 0 | 0.012707 | 0 | 0 | 0 | 0 | 0 | 0 | 0 | 0 | 0 | 0 | 0 | 0 | 0 | 0 | 0 | 0 | 0 | 0 | 0 | 0 | 0 | 0 | 0 | 0 | 0 | 0 | 0 | 0 | 0 | 0 | 0.00053504 | 0
MSW Upstream
MSW Midstream
MSW PowerGen |  | 2 2021: 0.67629; 3 2022: 0.67629; 4 2023: 0.67629; 5 2024: 0.67629; 6 2025: 0.67629; 7 2026: 0.67629; 8 2027: 0.67629; 9 2028: 0.67629; 10 2029: 0.67629; 11 2030: 0.67629; 12 2031: 0.67629; 13 2032: 0.67629; 14 2033: 0.67629; 15 2034: 0.67629; 16 2035: 0.67629; 17 2036: 0.67629; 18 2037: 0.67629; 19 2038: 0.67629; 20 2039: 0.67629; 21 2040: 0.67629; 22 2041: 0.67629; 23 2042: 0.67629; 24 2043: 0.67629; 25 2044: 0.67629; 26 2045: 0.67629; 27 2046: 0.67629; 28 2047: 0.67629; 29 2048: 0.67629; 30 2049: 0.67629; 30 2050: #DIV/0!
(historical pre-2020; user desired post-2020) Operating Capacity | MW | 3723 | 3604 | 3695 | 3649 | 3421 | 3503 | 3617 | 4025 | 4077 | 4100 | 4148 | 4314.3 | 4583.4 | 4786.4 | 4912.4 | 4872.4 | 4874.5 | 4240 | 4244 | 4246 | 4246 | 4104.4667 | 3962.9333 | 3821.4 | 3679.8667 | 3538.3333 | 3396.8 | 3255.2667 | 3113.7333 | 2972.2 | 2830.6667 | 2689.1333 | 2547.6 | 2406.0667 | 2264.5333 | 2123 | 1981.4667 | 1839.9333 | 1698.4 | 1556.8667 | 1415.3333 | 1273.8 | 1132.2667 | 990.7333 | 849.2 | 707.6667 | 566.1333 | 424.6 | 283.0667 | 141.5333
Generation | TWh | 22.593 | 14.2604 | 14.736 | 15.4598 | 15.0829 | 15.1058 | 15.7667 | 16.2291 | 17.4267 | 18.1517 | 18.6274 | 18.9058 | 19.5395 | 20.4491 | 21.2532 | 21.3275 | 22.4502 | 23.7336 | 24.088 | 24.8406 | 25.1546 | 24.3161 | 23.4776 | 22.6391 | 21.8007 | 20.9622 | 20.1237 | 19.2852 | 18.4467 | 17.6082 | 16.7697 | 15.9313 | 15.0928 | 14.2543 | 13.4158 | 12.5773 | 11.7388 | 10.9003 | 10.0618 | 9.2234 | 8.3849 | 7.5464 | 6.7079 | 5.8694 | 5.0309 | 4.1924 | 3.3539 | 2.5155 | 1.677 | 0.83849
FOM&VOM | $billion | 1.2121 | 1.146 | 1.1979 | 1.2114 | 1.1613 | 1.2092 | 1.2733 | 1.4342 | 1.4875 | 1.5289 | 1.578 | 1.6686 | 1.8018 | 1.9175 | 2.0074 | 2.0308 | 2.0796 | 1.8801 | 1.9204 | 1.9643 | 2.0044 | 1.9741 | 1.9421 | 1.9081 | 1.8722 | 1.8342 | 1.7941 | 1.7518 | 1.7073 | 1.6605 | 1.6113 | 1.5596 | 1.5055 | 1.4487 | 1.3893 | 1.327 | 1.262 | 1.194 | 1.1229 | 1.0488 | 0.97148 | 0.89085 | 0.80683 | 0.71932 | 0.62821 | 0.5334 | 0.43478 | 0.33225 | 0.22568 | 0.11497 | 0
Energy Revenues | $billion | 1.5123 | 0.97773 | 0.91345 | 1.1649 | 1.1941 | 1.4479 | 1.3597 | 1.4225 | 1.7677 | 1.2856 | 1.3641 | 1.3337 | 1.1919 | 1.3847 | 1.5443 | 1.2768 | 1.4384 | 1.4843 | 1.5464 | 1.6169 | 1.7078 | 1.6634 | 1.6209 | 1.5885 | 1.5587 | 1.5411 | 1.5033 | 1.469 | 1.4298 | 1.3899 | 1.3482 | 1.3064 | 1.257 | 1.2052 | 1.1516 | 1.0978 | 1.0458 | 0.99024 | 0.93459 | 0.87585 | 0.81248 | 0.74553 | 0.67532 | 0.60261 | 0.52723 | 0.44851 | 0.36551 | 0.28016 | 0.1935 | 0.09933 | 0
Capacity Revenues | $billion | 0 | 0 | 0 | 0 | 0 | 0 | 0 | 0 | 0 | 0 | 0 | 0 | 0 | 0 | 0 | 0 | 0 | 0 | 0 | 0 | 0 | 0 | 0 | 0 | 0 | 0 | 0 | 0 | 0 | 0 | 0 | 0 | 0 | 0 | 0 | 0 | 0 | 0 | 0 | 0 | 0 | 0 | 0 | 0 | 0 | 0 | 0 | 0 | 0 | 0 | 0
New capacity | MW | 24.6 | 91.1 | 24.5 | 82.3 | 41.1 | 44.2 | 123.7 | 130.3 | 131.5 | 132 | 142.7 | 143.5 | 173.7 | 140 | 88.3 | 100.8 | 82.3 | 31.5 | 1.6 | 4.6 | 0 | 0 | 0 | 0 | 0 | 0 | 0 | 0 | 0 | 0 | 0 | 0 | 0 | 0 | 0 | 0 | 0 | 0 | 0 | 0 | 0 | 0 | 0 | 0 | 0 | 0 | 0 | 0 | 0 | 0 | 0
GAP due to annual new cap limit | TWh | 2 2021: 0; 3 2022: 0; 4 2023: 0; 5 2024: 0; 6 2025: 0; 7 2026: 0; 8 2027: 0; 9 2028: 0; 10 2029: 0; 11 2030: 0; 12 2031: 0; 13 2032: 0; 14 2033: 0; 15 2034: 0; 16 2035: 0; 17 2036: 0; 18 2037: 0; 19 2038: 0; 20 2039: 0; 21 2040: 0; 22 2041: 0; 23 2042: 0; 24 2043: 0; 25 2044: 0; 26 2045: 0; 27 2046: 0; 28 2047: 0; 29 2048: 0; 30 2049: 0; 30 2050: 0
CAPEX | $billion | 0.94011 | 0.29642 | 0.34259 | 0.43571 | 0.63404 | 0.83596 | 0.87095 | 0.91625 | 0.96208 | 1.0791 | 1.0941 | 0.98111 | 0.81917 | 0.68899 | 0.55563 | 0.30473 | 0.10153 | 0.01703 | 0.012887 | 0 | 0 | 0 | 0 | 0 | 0 | 0 | 0 | 0 | 0 | 0 | 0 | 0 | 0 | 0 | 0 | 0 | 0 | 0 | 0 | 0 | 0 | 0 | 0 | 0 | 0 | 0 | 0 | 0 | 0 | 0 | 0
0.14503
0.53706
|  | 0.09629 | 0.049103
|  | 0.16173 | 0.16495 | 0.16823
|  |  | 0.082373 | 0.084012 | 0.085683
|  |  |  | 0.090348 | 0.092146 | 0.093979
[5 empty] | 0.25788 | 0.26301 | 0.26825
[6 empty] | 0.27705 | 0.28256 | 0.28818
[7 empty] | 0.28516 | 0.29083 | 0.29662
[8 empty] | 0.29194 | 0.29775 | 0.30367
[9 empty] | 0.32188 | 0.32829 | 0.33482
[10 empty] | 0.33013 | 0.33669 | 0.34339
[11 empty] | 0.40755 | 0.41566 | 0.42393
[12 empty] | 0.33502 | 0.34168 | 0.34848
[13 empty] | 0.2155 | 0.21979 | 0.22416
[14 empty] | 0.2509 | 0.2559 | 0.26099
[15 empty] | 0.20893 | 0.21309 | 0.21733
[16 empty] | 0.081559 | 0.083181 | 0.084836
[17 empty] | 0.0042251 | 0.0043091 | 0.0043949
[18 empty] | 0.012389 | 0.012635 | 0.012887
[19 empty] | 0 | 0 | 0
[20 empty] | 0 | 0 | 0
[21 empty] | 0 | 0 | 0
[22 empty] | 0 | 0 | 0
[23 empty] | 0 | 0 | 0
[24 empty] | 0 | 0 | 0
[25 empty] | 0 | 0 | 0
[26 empty] | 0 | 0 | 0
[27 empty] | 0 | 0 | 0
[28 empty] | 0 | 0 | 0
[29 empty] | 0 | 0 | 0
[30 empty] | 0 | 0 | 0
[31 empty] | 0 | 0 | 0
[32 empty] | 0 | 0 | 0
[33 empty] | 0 | 0 | 0
[34 empty] | 0 | 0 | 0
[35 empty] | 0 | 0 | 0
[36 empty] | 0 | 0 | 0
[37 empty] | 0 | 0 | 0
[38 empty] | 0 | 0 | 0
[39 empty] | 0 | 0 | 0
[40 empty] | 0 | 0 | 0
[41 empty] | 0 | 0 | 0
[42 empty] | 0 | 0 | 0
[43 empty] | 0 | 0 | 0
[44 empty] | 0 | 0 | 0
[45 empty] | 0 | 0 | 0
[46 empty] | 0 | 0 | 0
[47 empty] | 0 | 0 | 0
[48 empty] | 0 | 0 | 0
[49 empty] | 0 | 0 | 0
Debt | $billion | 0.56407 | 0.17785 | 0.20555 | 0.26143 | 0.38042 | 0.50158 | 0.52257 | 0.54975 | 0.57725 | 0.64744 | 0.65644 | 0.58867 | 0.4915 | 0.41339 | 0.33338 | 0.18284 | 0.06092 | 0.010218 | 0.0077319 | 0 | 0 | 0 | 0 | 0 | 0 | 0 | 0 | 0 | 0 | 0 | 0 | 0 | 0 | 0 | 0 | 0 | 0 | 0 | 0 | 0 | 0 | 0 | 0 | 0 | 0 | 0 | 0 | 0 | 0 | 0 | 0
Equity | $billion | 0.37604 | 0.11857 | 0.13703 | 0.17428 | 0.25362 | 0.33439 | 0.34838 | 0.3665 | 0.38483 | 0.43162 | 0.43763 | 0.39245 | 0.32767 | 0.2756 | 0.22225 | 0.12189 | 0.040613 | 0.006812 | 0.0051546 | 0 | 0 | 0 | 0 | 0 | 0 | 0 | 0 | 0 | 0 | 0 | 0 | 0 | 0 | 0 | 0 | 0 | 0 | 0 | 0 | 0 | 0 | 0 | 0 | 0 | 0 | 0 | 0 | 0 | 0 | 0 | 0
Principal | $billion | -0.0041089 | -0.019521 | -0.024581 | -0.03977 | -0.048801 | -0.058952 | -0.084111 | -0.11213 | -0.14218 | -0.17424 | -0.21042 | -0.24904 | -0.29621 | -0.33932 | -0.37412 | -0.40541 | -0.41225 | -0.43062 | -0.42331 | -0.43017 | -0.43489 | -0.41069 | -0.38202 | -0.35057 | -0.31645 | -0.27551 | -0.23118 | -0.17128 | -0.12116 | -0.089431 | -0.050044 | -0.016085 | -0.0026651 | -0.0020569 | 0 | 0 | 0 | 0 | 0 | 0 | 0 | 0 | 0 | 0 | 0 | 0 | 0 | 0 | 0 | 0 | 0 | 0 | 0 | 0 | 0 | 0 | 0 | 0 | 0 | 0 | 0 | 0 | 0 | 0 | 0
|  | -0.0041089 | -0.0043041 | -0.0045086 | -0.0047227 | -0.0049471 | -0.005182 | -0.0054282 | -0.005686 | -0.0059561 | -0.006239 | -0.0065354 | -0.0068458 | -0.007171 | -0.0075116 | -0.0078684
|  |  | -0.015216 | -0.015939 | -0.016696 | -0.017489 | -0.01832 | -0.01919 | -0.020102 | -0.021057 | -0.022057 | -0.023105 | -0.024202 | -0.025352 | -0.026556 | -0.027817 | -0.029139
|  |  |  | -0.004133 | -0.0043293 | -0.0045349 | -0.0047503 | -0.004976 | -0.0052123 | -0.0054599 | -0.0057192 | -0.0059909 | -0.0062755 | -0.0065736 | -0.0068858 | -0.0072129 | -0.0075555 | -0.0079144
[5 empty] | -0.014022 | -0.014688 | -0.015386 | -0.016116 | -0.016882 | -0.017684 | -0.018524 | -0.019404 | -0.020325 | -0.021291 | -0.022302 | -0.023362 | -0.024471 | -0.025634 | -0.026851
[6 empty] | -0.0071417 | -0.007481 | -0.0078363 | -0.0082085 | -0.0085984 | -0.0090069 | -0.0094347 | -0.0098828 | -0.010352 | -0.010844 | -0.011359 | -0.011899 | -0.012464 | -0.013056 | -0.013676
[7 empty] | -0.0078332 | -0.0082053 | -0.008595 | -0.0090033 | -0.009431 | -0.0098789 | -0.010348 | -0.01084 | -0.011355 | -0.011894 | -0.012459 | -0.013051 | -0.013671 | -0.01432 | -0.015
[8 empty] | -0.022358 | -0.023421 | -0.024533 | -0.025698 | -0.026919 | -0.028198 | -0.029537 | -0.03094 | -0.03241 | -0.033949 | -0.035562 | -0.037251 | -0.03902 | -0.040874 | -0.042815
[9 empty] | -0.02402 | -0.025161 | -0.026356 | -0.027608 | -0.028919 | -0.030293 | -0.031732 | -0.033239 | -0.034818 | -0.036472 | -0.038204 | -0.040019 | -0.04192 | -0.043911 | -0.045997
[10 empty] | -0.024723 | -0.025898 | -0.027128 | -0.028416 | -0.029766 | -0.03118 | -0.032661 | -0.034213 | -0.035838 | -0.03754 | -0.039323 | -0.041191 | -0.043148 | -0.045197 | -0.047344
[11 empty] | -0.025311 | -0.026513 | -0.027773 | -0.029092 | -0.030474 | -0.031921 | -0.033438 | -0.035026 | -0.03669 | -0.038432 | -0.040258 | -0.04217 | -0.044173 | -0.046272 | -0.048469
[12 empty] | -0.027907 | -0.029233 | -0.030621 | -0.032076 | -0.0336 | -0.035195 | -0.036867 | -0.038618 | -0.040453 | -0.042374 | -0.044387 | -0.046496 | -0.048704 | -0.051018 | -0.053441
[13 empty] | -0.028622 | -0.029982 | -0.031406 | -0.032897 | -0.03446 | -0.036097 | -0.037812 | -0.039608 | -0.041489 | -0.04346 | -0.045524 | -0.047686 | -0.049951 | -0.052324 | -0.05481
[14 empty] | -0.035335 | -0.037013 | -0.038771 | -0.040613 | -0.042542 | -0.044563 | -0.04668 | -0.048897 | -0.05122 | -0.053652 | -0.056201 | -0.05887 | -0.061667 | -0.064596 | -0.067664
[15 empty] | -0.029046 | -0.030426 | -0.031871 | -0.033385 | -0.034971 | -0.036632 | -0.038372 | -0.040194 | -0.042104 | -0.044103 | -0.046198 | -0.048393 | -0.050691 | -0.053099 | -0.055622
[16 empty] | -0.018684 | -0.019572 | -0.020501 | -0.021475 | -0.022495 | -0.023564 | -0.024683 | -0.025855 | -0.027084 | -0.02837 | -0.029718 | -0.031129 | -0.032608 | -0.034157 | -0.035779
[17 empty] | -0.021754 | -0.022787 | -0.023869 | -0.025003 | -0.026191 | -0.027435 | -0.028738 | -0.030103 | -0.031533 | -0.033031 | -0.034599 | -0.036243 | -0.037964 | -0.039768 | -0.041657
[18 empty] | -0.018114 | -0.018975 | -0.019876 | -0.02082 | -0.021809 | -0.022845 | -0.02393 | -0.025067 | -0.026258 | -0.027505 | -0.028811 | -0.03018 | -0.031613 | -0.033115 | -0.034688
[19 empty] | -0.0070711 | -0.007407 | -0.0077589 | -0.0081274 | -0.0085135 | -0.0089178 | -0.0093414 | -0.0097852 | -0.01025 | -0.010737 | -0.011247 | -0.011781 | -0.012341 | -0.012927 | -0.013541
[20 empty] | -0.00036631 | -0.00038371 | -0.00040194 | -0.00042103 | -0.00044103 | -0.00046198 | -0.00048393 | -0.00050691 | -0.00053099 | -0.00055621 | -0.00058263 | -0.00061031 | -0.0006393 | -0.00066966 | -0.00070147
[21 empty] | -0.0010741 | -0.0011251 | -0.0011786 | -0.0012346 | -0.0012932 | -0.0013546 | -0.001419 | -0.0014864 | -0.001557 | -0.0016309 | -0.0017084 | -0.0017895 | -0.0018745 | -0.0019636 | -0.0020569
[22 empty] | 0 | 0 | 0 | 0 | 0 | 0 | 0 | 0 | 0 | 0 | 0 | 0 | 0 | 0 | 0
[23 empty] | 0 | 0 | 0 | 0 | 0 | 0 | 0 | 0 | 0 | 0 | 0 | 0 | 0 | 0 | 0
[24 empty] | 0 | 0 | 0 | 0 | 0 | 0 | 0 | 0 | 0 | 0 | 0 | 0 | 0 | 0 | 0
[25 empty] | 0 | 0 | 0 | 0 | 0 | 0 | 0 | 0 | 0 | 0 | 0 | 0 | 0 | 0 | 0
[26 empty] | 0 | 0 | 0 | 0 | 0 | 0 | 0 | 0 | 0 | 0 | 0 | 0 | 0 | 0 | 0
[27 empty] | 0 | 0 | 0 | 0 | 0 | 0 | 0 | 0 | 0 | 0 | 0 | 0 | 0 | 0 | 0
[28 empty] | 0 | 0 | 0 | 0 | 0 | 0 | 0 | 0 | 0 | 0 | 0 | 0 | 0 | 0 | 0
[29 empty] | 0 | 0 | 0 | 0 | 0 | 0 | 0 | 0 | 0 | 0 | 0 | 0 | 0 | 0 | 0
[30 empty] | 0 | 0 | 0 | 0 | 0 | 0 | 0 | 0 | 0 | 0 | 0 | 0 | 0 | 0 | 0
[31 empty] | 0 | 0 | 0 | 0 | 0 | 0 | 0 | 0 | 0 | 0 | 0 | 0 | 0 | 0 | 0
[32 empty] | 0 | 0 | 0 | 0 | 0 | 0 | 0 | 0 | 0 | 0 | 0 | 0 | 0 | 0 | 0
[33 empty] | 0 | 0 | 0 | 0 | 0 | 0 | 0 | 0 | 0 | 0 | 0 | 0 | 0 | 0 | 0
[34 empty] | 0 | 0 | 0 | 0 | 0 | 0 | 0 | 0 | 0 | 0 | 0 | 0 | 0 | 0 | 0
[35 empty] | 0 | 0 | 0 | 0 | 0 | 0 | 0 | 0 | 0 | 0 | 0 | 0 | 0 | 0 | 0
[36 empty] | 0 | 0 | 0 | 0 | 0 | 0 | 0 | 0 | 0 | 0 | 0 | 0 | 0 | 0 | 0
[37 empty] | 0 | 0 | 0 | 0 | 0 | 0 | 0 | 0 | 0 | 0 | 0 | 0 | 0 | 0 | 0
[38 empty] | 0 | 0 | 0 | 0 | 0 | 0 | 0 | 0 | 0 | 0 | 0 | 0 | 0 | 0 | 0
[39 empty] | 0 | 0 | 0 | 0 | 0 | 0 | 0 | 0 | 0 | 0 | 0 | 0 | 0 | 0 | 0
[40 empty] | 0 | 0 | 0 | 0 | 0 | 0 | 0 | 0 | 0 | 0 | 0 | 0 | 0 | 0 | 0
[41 empty] | 0 | 0 | 0 | 0 | 0 | 0 | 0 | 0 | 0 | 0 | 0 | 0 | 0 | 0 | 0
[42 empty] | 0 | 0 | 0 | 0 | 0 | 0 | 0 | 0 | 0 | 0 | 0 | 0 | 0 | 0 | 0
[43 empty] | 0 | 0 | 0 | 0 | 0 | 0 | 0 | 0 | 0 | 0 | 0 | 0 | 0 | 0 | 0
[44 empty] | 0 | 0 | 0 | 0 | 0 | 0 | 0 | 0 | 0 | 0 | 0 | 0 | 0 | 0 | 0
[45 empty] | 0 | 0 | 0 | 0 | 0 | 0 | 0 | 0 | 0 | 0 | 0 | 0 | 0 | 0 | 0
[46 empty] | 0 | 0 | 0 | 0 | 0 | 0 | 0 | 0 | 0 | 0 | 0 | 0 | 0 | 0 | 0
[47 empty] | 0 | 0 | 0 | 0 | 0 | 0 | 0 | 0 | 0 | 0 | 0 | 0 | 0 | 0 | 0
[48 empty] | 0 | 0 | 0 | 0 | 0 | 0 | 0 | 0 | 0 | 0 | 0 | 0 | 0 | 0 | 0
[49 empty] | 0 | 0 | 0 | 0 | 0 | 0 | 0 | 0 | 0 | 0 | 0 | 0 | 0 | 0 | 0
[50 empty] | 0 | 0 | 0 | 0 | 0 | 0 | 0 | 0 | 0 | 0 | 0 | 0 | 0 | 0 | 0
[51 empty] | 0 | 0 | 0 | 0 | 0 | 0 | 0 | 0 | 0 | 0 | 0 | 0 | 0 | 0 | 0
[52 empty] | 0 | 0 | 0 | 0 | 0 | 0 | 0 | 0 | 0 | 0 | 0 | 0 | 0 | 0 | 0
Interest | $billion | -0.0041332 | -0.019244 | -0.022475 | -0.035412 | -0.040706 | -0.046268 | -0.065958 | -0.086125 | -0.10567 | -0.12438 | -0.14417 | -0.16297 | -0.18668 | -0.20183 | -0.20451 | -0.20862 | -0.20758 | -0.19511 | -0.17503 | -0.156 | -0.13557 | -0.11491 | -0.095402 | -0.077256 | -0.060603 | -0.045572 | -0.032485 | -0.021504 | -0.013368 | -0.0076134 | -0.0033654 | -0.00098833 | -0.00022429 | -9.7701e-05 | 0 | 0 | 0 | 0 | 0 | 0 | 0 | 0 | 0 | 0 | 0 | 0 | 0 | 0 | 0 | 0 | 0 | 0 | 0 | 0 | 0 | 0 | 0 | 0 | 0 | 0 | 0 | 0 | 0 | 0 | 0
|  | -0.0041332 | -0.003938 | -0.0037336 | -0.0035194 | -0.0032951 | -0.0030601 | -0.002814 | -0.0025561 | -0.002286 | -0.0020031 | -0.0017068 | -0.0013963 | -0.0010712 | -0.00073055 | -0.00037375
|  |  | -0.015306 | -0.014584 | -0.013826 | -0.013033 | -0.012203 | -0.011332 | -0.010421 | -0.009466 | -0.0084658 | -0.0074181 | -0.0063206 | -0.005171 | -0.0039668 | -0.0027054 | -0.0013841
|  |  |  | -0.0041574 | -0.003961 | -0.0037554 | -0.00354 | -0.0033144 | -0.003078 | -0.0028304 | -0.0025711 | -0.0022994 | -0.0020148 | -0.0017168 | -0.0014045 | -0.0010774 | -0.00073482 | -0.00037593
[5 empty] | -0.014105 | -0.013439 | -0.012741 | -0.01201 | -0.011245 | -0.010443 | -0.0096028 | -0.0087229 | -0.0078012 | -0.0068357 | -0.0058244 | -0.0047651 | -0.0036554 | -0.002493 | -0.0012754
[6 empty] | -0.0071839 | -0.0068447 | -0.0064893 | -0.0061171 | -0.0057272 | -0.0053188 | -0.004891 | -0.0044428 | -0.0039734 | -0.0034816 | -0.0029665 | -0.002427 | -0.0018618 | -0.0012698 | -0.00064961
[7 empty] | -0.0078795 | -0.0075074 | -0.0071176 | -0.0067094 | -0.0062817 | -0.0058337 | -0.0053645 | -0.004873 | -0.0043581 | -0.0038187 | -0.0032538 | -0.002662 | -0.0020421 | -0.0013927 | -0.00071251
[8 empty] | -0.022491 | -0.021428 | -0.020316 | -0.019151 | -0.01793 | -0.016651 | -0.015312 | -0.013909 | -0.012439 | -0.0109 | -0.0092873 | -0.0075981 | -0.0058287 | -0.0039752 | -0.0020337
[9 empty] | -0.024162 | -0.023021 | -0.021826 | -0.020574 | -0.019262 | -0.017889 | -0.01645 | -0.014943 | -0.013364 | -0.01171 | -0.0099774 | -0.0081627 | -0.0062618 | -0.0042706 | -0.0021849
[10 empty] | -0.024869 | -0.023695 | -0.022465 | -0.021176 | -0.019827 | -0.018413 | -0.016932 | -0.01538 | -0.013755 | -0.012053 | -0.01027 | -0.0084018 | -0.0064452 | -0.0043957 | -0.0022488
[11 empty] | -0.025461 | -0.024258 | -0.022999 | -0.02168 | -0.020298 | -0.01885 | -0.017334 | -0.015746 | -0.014082 | -0.012339 | -0.010514 | -0.0086015 | -0.0065984 | -0.0045002 | -0.0023023
[12 empty] | -0.028072 | -0.026746 | -0.025358 | -0.023903 | -0.02238 | -0.020784 | -0.019112 | -0.017361 | -0.015526 | -0.013605 | -0.011592 | -0.0094838 | -0.0072752 | -0.0049618 | -0.0025384
[13 empty] | -0.028791 | -0.027431 | -0.026007 | -0.024516 | -0.022953 | -0.021316 | -0.019602 | -0.017805 | -0.015924 | -0.013953 | -0.011889 | -0.0097267 | -0.0074615 | -0.0050889 | -0.0026035
[14 empty] | -0.035544 | -0.033865 | -0.032107 | -0.030265 | -0.028336 | -0.026315 | -0.024199 | -0.021981 | -0.019659 | -0.017226 | -0.014677 | -0.012008 | -0.0092115 | -0.0062824 | -0.0032141
[15 empty] | -0.029218 | -0.027838 | -0.026393 | -0.024879 | -0.023293 | -0.021632 | -0.019892 | -0.018069 | -0.01616 | -0.01416 | -0.012065 | -0.0098707 | -0.0075721 | -0.0051642 | -0.002642
[16 empty] | -0.018795 | -0.017907 | -0.016977 | -0.016004 | -0.014983 | -0.013915 | -0.012796 | -0.011623 | -0.010395 | -0.0091086 | -0.0077611 | -0.0063495 | -0.0048708 | -0.003322 | -0.0016995
[17 empty] | -0.021882 | -0.020849 | -0.019766 | -0.018633 | -0.017445 | -0.016201 | -0.014898 | -0.013533 | -0.012103 | -0.010605 | -0.009036 | -0.0073925 | -0.005671 | -0.0038677 | -0.0019787
[18 empty] | -0.018221 | -0.017361 | -0.01646 | -0.015516 | -0.014527 | -0.013491 | -0.012405 | -0.011269 | -0.010078 | -0.0088309 | -0.0075244 | -0.0061558 | -0.0047223 | -0.0032207 | -0.0016477
[19 empty] | -0.0071129 | -0.006777 | -0.0064252 | -0.0060566 | -0.0056706 | -0.0052662 | -0.0048426 | -0.0043989 | -0.0039341 | -0.0034472 | -0.0029372 | -0.002403 | -0.0018434 | -0.0012572 | -0.00064319
[20 empty] | -0.00036848 | -0.00035108 | -0.00033285 | -0.00031376 | -0.00029376 | -0.00027281 | -0.00025087 | -0.00022788 | -0.0002038 | -0.00017858 | -0.00015216 | -0.00012449 | -9.5496e-05 | -6.5129e-05 | -3.332e-05
[21 empty] | -0.0010804 | -0.0010294 | -0.00097599 | -0.00092 | -0.00086136 | -0.00079994 | -0.00073559 | -0.00066819 | -0.00059759 | -0.00052363 | -0.00044616 | -0.00036501 | -0.00028001 | -0.00019097 | -9.7701e-05
[22 empty] | 0 | 0 | 0 | 0 | 0 | 0 | 0 | 0 | 0 | 0 | 0 | 0 | 0 | 0 | 0
[23 empty] | 0 | 0 | 0 | 0 | 0 | 0 | 0 | 0 | 0 | 0 | 0 | 0 | 0 | 0 | 0
[24 empty] | 0 | 0 | 0 | 0 | 0 | 0 | 0 | 0 | 0 | 0 | 0 | 0 | 0 | 0 | 0
[25 empty] | 0 | 0 | 0 | 0 | 0 | 0 | 0 | 0 | 0 | 0 | 0 | 0 | 0 | 0 | 0
[26 empty] | 0 | 0 | 0 | 0 | 0 | 0 | 0 | 0 | 0 | 0 | 0 | 0 | 0 | 0 | 0
[27 empty] | 0 | 0 | 0 | 0 | 0 | 0 | 0 | 0 | 0 | 0 | 0 | 0 | 0 | 0 | 0
[28 empty] | 0 | 0 | 0 | 0 | 0 | 0 | 0 | 0 | 0 | 0 | 0 | 0 | 0 | 0 | 0
[29 empty] | 0 | 0 | 0 | 0 | 0 | 0 | 0 | 0 | 0 | 0 | 0 | 0 | 0 | 0 | 0
[30 empty] | 0 | 0 | 0 | 0 | 0 | 0 | 0 | 0 | 0 | 0 | 0 | 0 | 0 | 0 | 0
[31 empty] | 0 | 0 | 0 | 0 | 0 | 0 | 0 | 0 | 0 | 0 | 0 | 0 | 0 | 0 | 0
[32 empty] | 0 | 0 | 0 | 0 | 0 | 0 | 0 | 0 | 0 | 0 | 0 | 0 | 0 | 0 | 0
[33 empty] | 0 | 0 | 0 | 0 | 0 | 0 | 0 | 0 | 0 | 0 | 0 | 0 | 0 | 0 | 0
[34 empty] | 0 | 0 | 0 | 0 | 0 | 0 | 0 | 0 | 0 | 0 | 0 | 0 | 0 | 0 | 0
[35 empty] | 0 | 0 | 0 | 0 | 0 | 0 | 0 | 0 | 0 | 0 | 0 | 0 | 0 | 0 | 0
[36 empty] | 0 | 0 | 0 | 0 | 0 | 0 | 0 | 0 | 0 | 0 | 0 | 0 | 0 | 0 | 0
[37 empty] | 0 | 0 | 0 | 0 | 0 | 0 | 0 | 0 | 0 | 0 | 0 | 0 | 0 | 0 | 0
[38 empty] | 0 | 0 | 0 | 0 | 0 | 0 | 0 | 0 | 0 | 0 | 0 | 0 | 0 | 0 | 0
[39 empty] | 0 | 0 | 0 | 0 | 0 | 0 | 0 | 0 | 0 | 0 | 0 | 0 | 0 | 0 | 0
[40 empty] | 0 | 0 | 0 | 0 | 0 | 0 | 0 | 0 | 0 | 0 | 0 | 0 | 0 | 0 | 0
[41 empty] | 0 | 0 | 0 | 0 | 0 | 0 | 0 | 0 | 0 | 0 | 0 | 0 | 0 | 0 | 0
[42 empty] | 0 | 0 | 0 | 0 | 0 | 0 | 0 | 0 | 0 | 0 | 0 | 0 | 0 | 0 | 0
[43 empty] | 0 | 0 | 0 | 0 | 0 | 0 | 0 | 0 | 0 | 0 | 0 | 0 | 0 | 0 | 0
[44 empty] | 0 | 0 | 0 | 0 | 0 | 0 | 0 | 0 | 0 | 0 | 0 | 0 | 0 | 0 | 0
[45 empty] | 0 | 0 | 0 | 0 | 0 | 0 | 0 | 0 | 0 | 0 | 0 | 0 | 0 | 0 | 0
[46 empty] | 0 | 0 | 0 | 0 | 0 | 0 | 0 | 0 | 0 | 0 | 0 | 0 | 0 | 0 | 0
[47 empty] | 0 | 0 | 0 | 0 | 0 | 0 | 0 | 0 | 0 | 0 | 0 | 0 | 0 | 0 | 0
[48 empty] | 0 | 0 | 0 | 0 | 0 | 0 | 0 | 0 | 0 | 0 | 0 | 0 | 0 | 0 | 0
[49 empty] | 0 | 0 | 0 | 0 | 0 | 0 | 0 | 0 | 0 | 0 | 0 | 0 | 0 | 0 | 0
[50 empty] | 0 | 0 | 0 | 0 | 0 | 0 | 0 | 0 | 0 | 0 | 0 | 0 | 0 | 0 | 0
[51 empty] | 0 | 0 | 0 | 0 | 0 | 0 | 0 | 0 | 0 | 0 | 0 | 0 | 0 | 0 | 0
[52 empty] | 0 | 0 | 0 | 0 | 0 | 0 | 0 | 0 | 0 | 0 | 0 | 0 | 0 | 0 | 0
Depreciation | $billion | 0.0072513 | 0.040631 | 0.070714 | 0.095689 | 0.1235 | 0.13757 | 0.17751 | 0.24403 | 0.31009 | 0.37378 | 0.43887 | 0.50491 | 0.58047 | 0.65417 | 0.69581 | 0.72105 | 0.73226 | 0.72068 | 0.68483 | 0.64367 | 0.61523 | 0.57441 | 0.52184 | 0.46987 | 0.41745 | 0.36187 | 0.30296 | 0.23632 | 0.16921 | 0.11968 | 0.077941 | 0.036614 | 0.010363 | 0.0026219 | 0.0011184 | 0 | 0 | 0 | 0 | 0 | 0 | 0 | 0 | 0 | 0 | 0 | 0 | 0 | 0 | 0 | 0 | 0 | 0 | 0 | 0 | 0 | 0 | 0 | 0 | 0 | 0 | 0 | 0 | 0 | 0 | 0
|  | 0.0072513 | 0.013777 | 0.0124 | 0.011167 | 0.01005 | 0.0090351 | 0.0085565 | 0.0085565 | 0.008571 | 0.0085565 | 0.008571 | 0.0085565 | 0.008571 | 0.0085565 | 0.008571 | 0.0042782
|  |  | 0.026853 | 0.051021 | 0.045919 | 0.041354 | 0.037219 | 0.033459 | 0.031687 | 0.031687 | 0.031741 | 0.031687 | 0.031741 | 0.031687 | 0.031741 | 0.031687 | 0.031741 | 0.015843
|  |  |  | 0.0072936 | 0.013858 | 0.012472 | 0.011232 | 0.010109 | 0.0090878 | 0.0086065 | 0.0086065 | 0.0086211 | 0.0086065 | 0.0086211 | 0.0086065 | 0.0086211 | 0.0086065 | 0.0086211 | 0.0043032
[5 empty] | 0.024745 | 0.047016 | 0.042314 | 0.038107 | 0.034297 | 0.030832 | 0.029199 | 0.029199 | 0.029249 | 0.029199 | 0.029249 | 0.029199 | 0.029249 | 0.029199 | 0.029249 | 0.0146
[6 empty] | 0.012603 | 0.023946 | 0.021552 | 0.019409 | 0.017468 | 0.015704 | 0.014872 | 0.014872 | 0.014897 | 0.014872 | 0.014897 | 0.014872 | 0.014897 | 0.014872 | 0.014897 | 0.007436
[7 empty] | 0.013824 | 0.026265 | 0.023638 | 0.021288 | 0.01916 | 0.017224 | 0.016312 | 0.016312 | 0.01634 | 0.016312 | 0.01634 | 0.016312 | 0.01634 | 0.016312 | 0.01634 | 0.0081559
[8 empty] | 0.039457 | 0.074968 | 0.067472 | 0.060764 | 0.054687 | 0.049163 | 0.046559 | 0.046559 | 0.046638 | 0.046559 | 0.046638 | 0.046559 | 0.046638 | 0.046559 | 0.046638 | 0.02328
[9 empty] | 0.042389 | 0.080539 | 0.072485 | 0.065279 | 0.058751 | 0.052817 | 0.050019 | 0.050019 | 0.050104 | 0.050019 | 0.050104 | 0.050019 | 0.050104 | 0.050019 | 0.050104 | 0.02501
[10 empty] | 0.043631 | 0.082898 | 0.074608 | 0.067191 | 0.060472 | 0.054364 | 0.051484 | 0.051484 | 0.051571 | 0.051484 | 0.051571 | 0.051484 | 0.051571 | 0.051484 | 0.051571 | 0.025742
[11 empty] | 0.044668 | 0.084869 | 0.076382 | 0.068788 | 0.06191 | 0.055656 | 0.052708 | 0.052708 | 0.052797 | 0.052708 | 0.052797 | 0.052708 | 0.052797 | 0.052708 | 0.052797 | 0.026354
[12 empty] | 0.049249 | 0.093574 | 0.084216 | 0.075844 | 0.068259 | 0.061365 | 0.058114 | 0.058114 | 0.058213 | 0.058114 | 0.058213 | 0.058114 | 0.058213 | 0.058114 | 0.058213 | 0.029057
[13 empty] | 0.050511 | 0.09597 | 0.086373 | 0.077786 | 0.070008 | 0.062936 | 0.059602 | 0.059602 | 0.059704 | 0.059602 | 0.059704 | 0.059602 | 0.059704 | 0.059602 | 0.059704 | 0.029801
[14 empty] | 0.062357 | 0.11848 | 0.10663 | 0.09603 | 0.086427 | 0.077697 | 0.073581 | 0.073581 | 0.073706 | 0.073581 | 0.073706 | 0.073581 | 0.073706 | 0.073581 | 0.073706 | 0.036791
[15 empty] | 0.051259 | 0.097392 | 0.087653 | 0.078939 | 0.071045 | 0.063869 | 0.060485 | 0.060485 | 0.060588 | 0.060485 | 0.060588 | 0.060485 | 0.060588 | 0.060485 | 0.060588 | 0.030243
[16 empty] | 0.032653 | 0.062041 | 0.055837 | 0.050286 | 0.045258 | 0.040686 | 0.038531 | 0.038531 | 0.038596 | 0.038531 | 0.038596 | 0.038531 | 0.038596 | 0.038531 | 0.038596 | 0.019265
[17 empty] | 0.038017 | 0.072233 | 0.06501 | 0.058547 | 0.052692 | 0.04737 | 0.044861 | 0.044861 | 0.044937 | 0.044861 | 0.044937 | 0.044861 | 0.044937 | 0.044861 | 0.044937 | 0.02243
[18 empty] | 0.031967 | 0.060738 | 0.054664 | 0.04923 | 0.044307 | 0.039831 | 0.037721 | 0.037721 | 0.037785 | 0.037721 | 0.037785 | 0.037721 | 0.037785 | 0.037721 | 0.037785 | 0.018861
[19 empty] | 0.012479 | 0.02371 | 0.021339 | 0.019217 | 0.017296 | 0.015549 | 0.014725 | 0.014725 | 0.01475 | 0.014725 | 0.01475 | 0.014725 | 0.01475 | 0.014725 | 0.01475 | 0.0073625
[20 empty] | 0.00064645 | 0.0012283 | 0.0011054 | 0.00099554 | 0.00089598 | 0.00080548 | 0.00076281 | 0.00076281 | 0.00076411 | 0.00076281 | 0.00076411 | 0.00076281 | 0.00076411 | 0.00076281 | 0.00076411 | 0.00038141
[21 empty] | 0.0018955 | 0.0036015 | 0.0032413 | 0.0029191 | 0.0026272 | 0.0023618 | 0.0022367 | 0.0022367 | 0.0022405 | 0.0022367 | 0.0022405 | 0.0022367 | 0.0022405 | 0.0022367 | 0.0022405 | 0.0011184
[22 empty] | 0 | 0 | 0 | 0 | 0 | 0 | 0 | 0 | 0 | 0 | 0 | 0 | 0 | 0 | 0 | 0
[23 empty] | 0 | 0 | 0 | 0 | 0 | 0 | 0 | 0 | 0 | 0 | 0 | 0 | 0 | 0 | 0 | 0
[24 empty] | 0 | 0 | 0 | 0 | 0 | 0 | 0 | 0 | 0 | 0 | 0 | 0 | 0 | 0 | 0 | 0
[25 empty] | 0 | 0 | 0 | 0 | 0 | 0 | 0 | 0 | 0 | 0 | 0 | 0 | 0 | 0 | 0 | 0
[26 empty] | 0 | 0 | 0 | 0 | 0 | 0 | 0 | 0 | 0 | 0 | 0 | 0 | 0 | 0 | 0 | 0
[27 empty] | 0 | 0 | 0 | 0 | 0 | 0 | 0 | 0 | 0 | 0 | 0 | 0 | 0 | 0 | 0 | 0
[28 empty] | 0 | 0 | 0 | 0 | 0 | 0 | 0 | 0 | 0 | 0 | 0 | 0 | 0 | 0 | 0 | 0
[29 empty] | 0 | 0 | 0 | 0 | 0 | 0 | 0 | 0 | 0 | 0 | 0 | 0 | 0 | 0 | 0 | 0
[30 empty] | 0 | 0 | 0 | 0 | 0 | 0 | 0 | 0 | 0 | 0 | 0 | 0 | 0 | 0 | 0 | 0
[31 empty] | 0 | 0 | 0 | 0 | 0 | 0 | 0 | 0 | 0 | 0 | 0 | 0 | 0 | 0 | 0 | 0
[32 empty] | 0 | 0 | 0 | 0 | 0 | 0 | 0 | 0 | 0 | 0 | 0 | 0 | 0 | 0 | 0 | 0
[33 empty] | 0 | 0 | 0 | 0 | 0 | 0 | 0 | 0 | 0 | 0 | 0 | 0 | 0 | 0 | 0 | 0
[34 empty] | 0 | 0 | 0 | 0 | 0 | 0 | 0 | 0 | 0 | 0 | 0 | 0 | 0 | 0 | 0 | 0
[35 empty] | 0 | 0 | 0 | 0 | 0 | 0 | 0 | 0 | 0 | 0 | 0 | 0 | 0 | 0 | 0 | 0
[36 empty] | 0 | 0 | 0 | 0 | 0 | 0 | 0 | 0 | 0 | 0 | 0 | 0 | 0 | 0 | 0 | 0
[37 empty] | 0 | 0 | 0 | 0 | 0 | 0 | 0 | 0 | 0 | 0 | 0 | 0 | 0 | 0 | 0 | 0
[38 empty] | 0 | 0 | 0 | 0 | 0 | 0 | 0 | 0 | 0 | 0 | 0 | 0 | 0 | 0 | 0 | 0
[39 empty] | 0 | 0 | 0 | 0 | 0 | 0 | 0 | 0 | 0 | 0 | 0 | 0 | 0 | 0 | 0 | 0
[40 empty] | 0 | 0 | 0 | 0 | 0 | 0 | 0 | 0 | 0 | 0 | 0 | 0 | 0 | 0 | 0 | 0
[41 empty] | 0 | 0 | 0 | 0 | 0 | 0 | 0 | 0 | 0 | 0 | 0 | 0 | 0 | 0 | 0 | 0
[42 empty] | 0 | 0 | 0 | 0 | 0 | 0 | 0 | 0 | 0 | 0 | 0 | 0 | 0 | 0 | 0 | 0
[43 empty] | 0 | 0 | 0 | 0 | 0 | 0 | 0 | 0 | 0 | 0 | 0 | 0 | 0 | 0 | 0 | 0
[44 empty] | 0 | 0 | 0 | 0 | 0 | 0 | 0 | 0 | 0 | 0 | 0 | 0 | 0 | 0 | 0 | 0
[45 empty] | 0 | 0 | 0 | 0 | 0 | 0 | 0 | 0 | 0 | 0 | 0 | 0 | 0 | 0 | 0 | 0
[46 empty] | 0 | 0 | 0 | 0 | 0 | 0 | 0 | 0 | 0 | 0 | 0 | 0 | 0 | 0 | 0 | 0
[47 empty] | 0 | 0 | 0 | 0 | 0 | 0 | 0 | 0 | 0 | 0 | 0 | 0 | 0 | 0 | 0 | 0
[48 empty] | 0 | 0 | 0 | 0 | 0 | 0 | 0 | 0 | 0 | 0 | 0 | 0 | 0 | 0 | 0 | 0
[49 empty] | 0 | 0 | 0 | 0 | 0 | 0 | 0 | 0 | 0 | 0 | 0 | 0 | 0 | 0 | 0 | 0
[50 empty] | 0 | 0 | 0 | 0 | 0 | 0 | 0 | 0 | 0 | 0 | 0 | 0 | 0 | 0 | 0 | 0
[51 empty] | 0 | 0 | 0 | 0 | 0 | 0 | 0 | 0 | 0 | 0 | 0 | 0 | 0 | 0 | 0 | 0
[52 empty] | 0 | 0 | 0 | 0 | 0 | 0 | 0 | 0 | 0 | 0 | 0 | 0 | 0 | 0 | 0 | 0
Cash Flow | $billion | -0.18517 | -0.32558 | -0.46852 | -0.29602 | -0.31031 | -0.22008 | -0.41211 | -0.57641 | -0.35242 | -0.97352 | -1.0062 | -1.1394 | -1.4205 | -1.3496 | -1.264 | -1.4899 | -1.3017 | -1.0283 | -0.9774 | -0.93361 | -0.86698 | -0.83633 | -0.79862 | -0.74745 | -0.69048 | -0.61418 | -0.55442 | -0.4756 | -0.41202 | -0.36759 | -0.3165 | -0.27037 | -0.25132 | -0.24563 | -0.2376 | -0.22925 | -0.21613 | -0.20372 | -0.18835 | -0.17296 | -0.15901 | -0.14533 | -0.13152 | -0.11671 | -0.10098 | -0.084886 | -0.069269 | -0.052088 | -0.032178 | -0.015644 | 0
Net tax revenues to government | $billion | 0.10109 | 0 | 0 | 0 | 0 | 0.019215 | 0 | 0 | 0 | 0 | 0 | 0 | 0 | 0 | 0 | 0 | 0 | 0 | 0 | 0 | 0 | 0 | 0 | 0 | 0 | 0 | 0 | 0 | 0 | 0 | 0 | 0 | 0 | 0 | 0 | 0 | 0 | 0 | 0 | 0 | 0 | 0 | 0 | 0 | 0 | 0 | 0 | 0 | 0 | 0 | 0
GHG emissions
Biomass Upstream
Biomass Midstream
| Annual Retirements (MW): | 2 2021: 0; 3 2022: 0; 4 2023: 0; 5 2024: 0; 6 2025: 0; 7 2026: 0; 8 2027: 0; 9 2028: 0; 10 2029: 0; 11 2030: 0; 12 2031: 0; 13 2032: 0; 14 2033: 0; 15 2034: 0; 16 2035: 0; 17 2036: 0; 18 2037: 0; 19 2038: 0; 20 2039: 0; 21 2040: 0; 22 2041: 0; 23 2042: 0; 24 2043: 0; 25 2044: 0; 26 2045: 0; 27 2046: 0; 28 2047: 0; 29 2048: 0; 30 2049: 0; 30 2050: 0
Biomass PowerGen | 2020 Operating Capacity - Cumulative Retired Capacity to year T (MW) = "Total Available Capacity (MW)" | 2 2021: 41.6; 3 2022: 41.6; 4 2023: 41.6; 5 2024: 41.6; 6 2025: 41.6; 7 2026: 41.6; 8 2027: 41.6; 9 2028: 41.6; 10 2029: 41.6; 11 2030: 41.6; 12 2031: 41.6; 13 2032: 41.6; 14 2033: 41.6; 15 2034: 41.6; 16 2035: 41.6; 17 2036: 41.6; 18 2037: 41.6; 19 2038: 41.6; 20 2039: 41.6; 21 2040: 41.6; 22 2041: 41.6; 23 2042: 41.6; 24 2043: 41.6; 25 2044: 41.6; 26 2045: 41.6; 27 2046: 41.6; 28 2047: 41.6; 29 2048: 41.6; 30 2049: 41.6; 30 2050: 41.6
(historical pre-2020; user desired post-2020) Operating Capacity | MW | 2.2 | 7.2 | 7.2 | 7.2 | 10.2 | 10.2 | 10.2 | 10.2 | 40.6 | 40.6 | 43.4 | 43.4 | 46.6 | 46.6 | 46.6 | 41.6 | 41.6 | 41.6 | 41.6 | 41.6 | 41.6 | 40.2133 | 38.8267 | 37.44 | 36.0533 | 34.6667 | 33.28 | 31.8933 | 30.5067 | 29.12 | 27.7333 | 26.3467 | 24.96 | 23.5733 | 22.1867 | 20.8 | 19.4133 | 18.0267 | 16.64 | 15.2533 | 13.8667 | 12.48 | 11.0933 | 9.7067 | 8.32 | 6.9333 | 5.5467 | 4.16 | 2.7733 | 1.3867 | 0
Generation | TWh | 0 | 0 | 0 | 0 | 0 | 0.012058 | 0.00824 | 0 | 0.075947 | 0.13664 | 0.13983 | 0.14363 | 0.1567 | 0.10231 | 0.16969 | 0.17698 | 0.17614 | 0.13252 | 0.18212 | 0.18212 | 0.18212 | 0.17605 | 0.16998 | 0.16391 | 0.15784 | 0.15177 | 0.1457 | 0.13963 | 0.13355 | 0.12748 | 0.12141 | 0.11534 | 0.10927 | 0.1032 | 0.097131 | 0.09106 | 0.084989 | 0.078919 | 0.072848 | 0.066777 | 0.060707 | 0.054636 | 0.048565 | 0.042495 | 0.036424 | 0.030353 | 0.024283 | 0.018212 | 0.012141 | 0.0060707 | 0
FOM&VOM | $billion | 0.00016968 | 0.00056582 | 0.00057651 | 0.0005874 | 0.00084788 | 0.00091471 | 0.0009156 | 0.00089685 | 0.0039758 | 0.0043266 | 0.0046835 | 0.0047899 | 0.0052521 | 0.0050852 | 0.0055173 | 0.0051479 | 0.0052408 | 0.0051098 | 0.0054729 | 0.0055763 | 0.0056817 | 0.0055961 | 0.0055052 | 0.0054089 | 0.0053069 | 0.0051992 | 0.0050856 | 0.0049658 | 0.0048396 | 0.0047069 | 0.0045675 | 0.0044211 | 0.0042675 | 0.0041066 | 0.0039381 | 0.0037617 | 0.0035772 | 0.0033845 | 0.0031832 | 0.002973 | 0.0027538 | 0.0025253 | 0.0022871 | 0.002039 | 0.0017808 | 0.001512 | 0.0012325 | 0.00094181 | 0.00063973 | 0.00032591 | 0
Fuel Costs | $billion | 0 | 0 | 0 | 0 | 0 | 0.00030459 | 0.00020815 | 0 | 0.0019185 | 0.0034516 | 0.0035321 | 0.0036281 | 0.0039583 | 0.0025844 | 0.0042865 | 0.0044707 | 0.0044493 | 0.0033476 | 0.0048275 | 0.0049536 | 0.0050669 | 0.0048969 | 0.0047233 | 0.0045483 | 0.0043743 | 0.0041938 | 0.0040161 | 0.003849 | 0.0036718 | 0.0035225 | 0.0033361 | 0.0031596 | 0.0029743 | 0.0027962 | 0.0026133 | 0.0024238 | 0.0022598 | 0.0020683 | 0.0018918 | 0.0017188 | 0.0015469 | 0.0013791 | 0.0012142 | 0.0010527 | 0.00089054 | 0.00073449 | 0.00057979 | 0.00043152 | 0.00028276 | 0.00013995 | 0
Energy Revenues | $billion | 0 | 0 | 0 | 0 | 0 | 0.0011558 | 0.0007106 | 0 | 0.0077039 | 0.0096776 | 0.010239 | 0.010132 | 0.0095582 | 0.0069277 | 0.01233 | 0.010595 | 0.011285 | 0.0082879 | 0.011692 | 0.011854 | 0.012365 | 0.012043 | 0.011735 | 0.011501 | 0.011285 | 0.011157 | 0.010884 | 0.010635 | 0.010352 | 0.010063 | 0.009761 | 0.009458 | 0.0091011 | 0.0087259 | 0.0083379 | 0.0079479 | 0.0075718 | 0.0071694 | 0.0067665 | 0.0063412 | 0.0058824 | 0.0053976 | 0.0048893 | 0.0043629 | 0.0038172 | 0.0032472 | 0.0026463 | 0.0020284 | 0.001401 | 0.00071915 | 0
Capacity Revenues | $billion | 0 | 0 | 0 | 0 | 0 | 0 | 0 | 0 | 0 | 0 | 0 | 0 | 0 | 0 | 0 | 0 | 0 | 0 | 0 | 0 | 0 | 0 | 0 | 0 | 0 | 0 | 0 | 0 | 0 | 0 | 0 | 0 | 0 | 0 | 0 | 0 | 0 | 0 | 0 | 0 | 0 | 0 | 0 | 0 | 0 | 0 | 0 | 0 | 0 | 0 | 0
New capacity | MW | 0 | 0 | 0 | 0 | 3 | 0 | 0 | 0 | 30.4 | 0 | 2.8 | 0 | 3.2 | 0 | 0 | 0 | 0 | 0 | 0 | 0 | 0 | 0 | 0 | 0 | 0 | 0 | 0 | 0 | 0 | 0 | 0 | 0 | 0 | 0 | 0 | 0 | 0 | 0 | 0 | 0 | 0 | 0 | 0 | 0 | 0 | 0 | 0 | 0 | 0 | 0 | 0
GAP due to annual new cap limit | TWh | 2 2021: 0; 3 2022: 0; 4 2023: 0; 5 2024: 0; 6 2025: 0; 7 2026: 0; 8 2027: 0; 9 2028: 0; 10 2029: 0; 11 2030: 0; 12 2031: 0; 13 2032: 0; 14 2033: 0; 15 2034: 0; 16 2035: 0; 17 2036: 0; 18 2037: 0; 19 2038: 0; 20 2039: 0; 21 2040: 0; 22 2041: 0; 23 2042: 0; 24 2043: 0; 25 2044: 0; 26 2045: 0; 27 2046: 0; 28 2047: 0; 29 2048: 0; 30 2049: 0; 30 2050: 0
CAPEX | $billion | 0 | 0.0031419 | 0.0031916 | 0.0032509 | 0 | 0.034883 | 0.035938 | 0.040303 | 0.0034651 | 0.0074819 | 0.0040368 | 0.0041212 | 0 | 0 | 0 | 0 | 0 | 0 | 0 | 0 | 0 | 0 | 0 | 0 | 0 | 0 | 0 | 0 | 0 | 0 | 0 | 0 | 0 | 0 | 0 | 0 | 0 | 0 | 0 | 0 | 0 | 0 | 0 | 0 | 0 | 0 | 0 | 0 | 0 | 0 | 0
0
0
|  | 0 | 0
|  | 0 | 0 | 0
|  |  | 0.0031419 | 0.0031916 | 0.0032509
|  |  |  | 0 | 0 | 0
[5 empty] | 0 | 0 | 0
[6 empty] | 0 | 0 | 0
[7 empty] | 0.034883 | 0.035938 | 0.036904
[8 empty] | 0 | 0 | 0
[9 empty] | 0.003399 | 0.0034651 | 0.0034916
[10 empty] | 0 | 0 | 0
[11 empty] | 0.0039904 | 0.0040368 | 0.0041212
[12 empty] | 0 | 0 | 0
[13 empty] | 0 | 0 | 0
[14 empty] | 0 | 0 | 0
[15 empty] | 0 | 0 | 0
[16 empty] | 0 | 0 | 0
[17 empty] | 0 | 0 | 0
[18 empty] | 0 | 0 | 0
[19 empty] | 0 | 0 | 0
[20 empty] | 0 | 0 | 0
[21 empty] | 0 | 0 | 0
[22 empty] | 0 | 0 | 0
[23 empty] | 0 | 0 | 0
[24 empty] | 0 | 0 | 0
[25 empty] | 0 | 0 | 0
[26 empty] | 0 | 0 | 0
[27 empty] | 0 | 0 | 0
[28 empty] | 0 | 0 | 0
[29 empty] | 0 | 0 | 0
[30 empty] | 0 | 0 | 0
[31 empty] | 0 | 0 | 0
[32 empty] | 0 | 0 | 0
[33 empty] | 0 | 0 | 0
[34 empty] | 0 | 0 | 0
[35 empty] | 0 | 0 | 0
[36 empty] | 0 | 0 | 0
[37 empty] | 0 | 0 | 0
[38 empty] | 0 | 0 | 0
[39 empty] | 0 | 0 | 0
[40 empty] | 0 | 0 | 0
[41 empty] | 0 | 0 | 0
[42 empty] | 0 | 0 | 0
[43 empty] | 0 | 0 | 0
[44 empty] | 0 | 0 | 0
[45 empty] | 0 | 0 | 0
[46 empty] | 0 | 0 | 0
[47 empty] | 0 | 0 | 0
[48 empty] | 0 | 0 | 0
[49 empty] | 0 | 0 | 0
Debt | $billion | 0 | 0.0018851 | 0.001915 | 0.0019505 | 0 | 0.02093 | 0.021563 | 0.024182 | 0.0020791 | 0.0044891 | 0.0024221 | 0.0024727 | 0 | 0 | 0 | 0 | 0 | 0 | 0 | 0 | 0 | 0 | 0 | 0 | 0 | 0 | 0 | 0 | 0 | 0 | 0 | 0 | 0 | 0 | 0 | 0 | 0 | 0 | 0 | 0 | 0 | 0 | 0 | 0 | 0 | 0 | 0 | 0 | 0 | 0 | 0
Equity | $billion | 0 | 0.0012568 | 0.0012766 | 0.0013003 | 0 | 0.013953 | 0.014375 | 0.016121 | 0.0013861 | 0.0029928 | 0.0016147 | 0.0016485 | 0 | 0 | 0 | 0 | 0 | 0 | 0 | 0 | 0 | 0 | 0 | 0 | 0 | 0 | 0 | 0 | 0 | 0 | 0 | 0 | 0 | 0 | 0 | 0 | 0 | 0 | 0 | 0 | 0 | 0 | 0 | 0 | 0 | 0 | 0 | 0 | 0 | 0 | 0
Principal | $billion | 0 | 0 | 0 | 0 | -0.00027155 | -0.00028445 | -0.00029796 | -0.00031211 | -0.0033791 | -0.0035396 | -0.0040011 | -0.0041912 | -0.0047344 | -0.0049593 | -0.0051949 | -0.0054416 | -0.0057001 | -0.0059709 | -0.0062545 | -0.0060069 | -0.0062922 | -0.0065911 | -0.0069042 | -0.0011098 | -0.0011626 | -0.00062923 | -0.00065912 | 0 | 0 | 0 | 0 | 0 | 0 | 0 | 0 | 0 | 0 | 0 | 0 | 0 | 0 | 0 | 0 | 0 | 0 | 0 | 0 | 0 | 0 | 0 | 0 | 0 | 0 | 0 | 0 | 0 | 0 | 0 | 0 | 0 | 0 | 0 | 0 | 0 | 0
|  | 0 | 0 | 0 | 0 | 0 | 0 | 0 | 0 | 0 | 0 | 0 | 0 | 0 | 0 | 0
|  |  | 0 | 0 | 0 | 0 | 0 | 0 | 0 | 0 | 0 | 0 | 0 | 0 | 0 | 0 | 0
|  |  |  | 0 | 0 | 0 | 0 | 0 | 0 | 0 | 0 | 0 | 0 | 0 | 0 | 0 | 0 | 0
[5 empty] | 0 | 0 | 0 | 0 | 0 | 0 | 0 | 0 | 0 | 0 | 0 | 0 | 0 | 0 | 0
[6 empty] | -0.00027155 | -0.00028445 | -0.00029796 | -0.00031211 | -0.00032694 | -0.00034247 | -0.00035874 | -0.00037578 | -0.00039362 | -0.00041232 | -0.00043191 | -0.00045242 | -0.00047391 | -0.00049642 | -0.00052
[7 empty] | 0 | 0 | 0 | 0 | 0 | 0 | 0 | 0 | 0 | 0 | 0 | 0 | 0 | 0 | 0
[8 empty] | 0 | 0 | 0 | 0 | 0 | 0 | 0 | 0 | 0 | 0 | 0 | 0 | 0 | 0 | 0
[9 empty] | 0 | 0 | 0 | 0 | 0 | 0 | 0 | 0 | 0 | 0 | 0 | 0 | 0 | 0 | 0
[10 empty] | -0.0030521 | -0.0031971 | -0.003349 | -0.003508 | -0.0036747 | -0.0038492 | -0.0040321 | -0.0042236 | -0.0044242 | -0.0046344 | -0.0048545 | -0.0050851 | -0.0053266 | -0.0055796 | -0.0058447
[11 empty] | 0 | 0 | 0 | 0 | 0 | 0 | 0 | 0 | 0 | 0 | 0 | 0 | 0 | 0 | 0
[12 empty] | -0.00029341 | -0.00030734 | -0.00032194 | -0.00033723 | -0.00035325 | -0.00037003 | -0.00038761 | -0.00040602 | -0.0004253 | -0.00044551 | -0.00046667 | -0.00048884 | -0.00051205 | -0.00053638 | -0.00056186
[13 empty] | 0 | 0 | 0 | 0 | 0 | 0 | 0 | 0 | 0 | 0 | 0 | 0 | 0 | 0 | 0
[14 empty] | -0.0003442 | -0.00036055 | -0.00037767 | -0.00039561 | -0.0004144 | -0.00043409 | -0.00045471 | -0.0004763 | -0.00049893 | -0.00052263 | -0.00054745 | -0.00057346 | -0.0006007 | -0.00062923 | -0.00065912
[15 empty] | 0 | 0 | 0 | 0 | 0 | 0 | 0 | 0 | 0 | 0 | 0 | 0 | 0 | 0 | 0
[16 empty] | 0 | 0 | 0 | 0 | 0 | 0 | 0 | 0 | 0 | 0 | 0 | 0 | 0 | 0 | 0
[17 empty] | 0 | 0 | 0 | 0 | 0 | 0 | 0 | 0 | 0 | 0 | 0 | 0 | 0 | 0 | 0
[18 empty] | 0 | 0 | 0 | 0 | 0 | 0 | 0 | 0 | 0 | 0 | 0 | 0 | 0 | 0 | 0
[19 empty] | 0 | 0 | 0 | 0 | 0 | 0 | 0 | 0 | 0 | 0 | 0 | 0 | 0 | 0 | 0
[20 empty] | 0 | 0 | 0 | 0 | 0 | 0 | 0 | 0 | 0 | 0 | 0 | 0 | 0 | 0 | 0
[21 empty] | 0 | 0 | 0 | 0 | 0 | 0 | 0 | 0 | 0 | 0 | 0 | 0 | 0 | 0 | 0
[22 empty] | 0 | 0 | 0 | 0 | 0 | 0 | 0 | 0 | 0 | 0 | 0 | 0 | 0 | 0 | 0
[23 empty] | 0 | 0 | 0 | 0 | 0 | 0 | 0 | 0 | 0 | 0 | 0 | 0 | 0 | 0 | 0
[24 empty] | 0 | 0 | 0 | 0 | 0 | 0 | 0 | 0 | 0 | 0 | 0 | 0 | 0 | 0 | 0
[25 empty] | 0 | 0 | 0 | 0 | 0 | 0 | 0 | 0 | 0 | 0 | 0 | 0 | 0 | 0 | 0
[26 empty] | 0 | 0 | 0 | 0 | 0 | 0 | 0 | 0 | 0 | 0 | 0 | 0 | 0 | 0 | 0
[27 empty] | 0 | 0 | 0 | 0 | 0 | 0 | 0 | 0 | 0 | 0 | 0 | 0 | 0 | 0 | 0
[28 empty] | 0 | 0 | 0 | 0 | 0 | 0 | 0 | 0 | 0 | 0 | 0 | 0 | 0 | 0 | 0
[29 empty] | 0 | 0 | 0 | 0 | 0 | 0 | 0 | 0 | 0 | 0 | 0 | 0 | 0 | 0 | 0
[30 empty] | 0 | 0 | 0 | 0 | 0 | 0 | 0 | 0 | 0 | 0 | 0 | 0 | 0 | 0 | 0
[31 empty] | 0 | 0 | 0 | 0 | 0 | 0 | 0 | 0 | 0 | 0 | 0 | 0 | 0 | 0 | 0
[32 empty] | 0 | 0 | 0 | 0 | 0 | 0 | 0 | 0 | 0 | 0 | 0 | 0 | 0 | 0 | 0
[33 empty] | 0 | 0 | 0 | 0 | 0 | 0 | 0 | 0 | 0 | 0 | 0 | 0 | 0 | 0 | 0
[34 empty] | 0 | 0 | 0 | 0 | 0 | 0 | 0 | 0 | 0 | 0 | 0 | 0 | 0 | 0 | 0
[35 empty] | 0 | 0 | 0 | 0 | 0 | 0 | 0 | 0 | 0 | 0 | 0 | 0 | 0 | 0 | 0
[36 empty] | 0 | 0 | 0 | 0 | 0 | 0 | 0 | 0 | 0 | 0 | 0 | 0 | 0 | 0 | 0
[37 empty] | 0 | 0 | 0 | 0 | 0 | 0 | 0 | 0 | 0 | 0 | 0 | 0 | 0 | 0 | 0
[38 empty] | 0 | 0 | 0 | 0 | 0 | 0 | 0 | 0 | 0 | 0 | 0 | 0 | 0 | 0 | 0
[39 empty] | 0 | 0 | 0 | 0 | 0 | 0 | 0 | 0 | 0 | 0 | 0 | 0 | 0 | 0 | 0
[40 empty] | 0 | 0 | 0 | 0 | 0 | 0 | 0 | 0 | 0 | 0 | 0 | 0 | 0 | 0 | 0
[41 empty] | 0 | 0 | 0 | 0 | 0 | 0 | 0 | 0 | 0 | 0 | 0 | 0 | 0 | 0 | 0
[42 empty] | 0 | 0 | 0 | 0 | 0 | 0 | 0 | 0 | 0 | 0 | 0 | 0 | 0 | 0 | 0
[43 empty] | 0 | 0 | 0 | 0 | 0 | 0 | 0 | 0 | 0 | 0 | 0 | 0 | 0 | 0 | 0
[44 empty] | 0 | 0 | 0 | 0 | 0 | 0 | 0 | 0 | 0 | 0 | 0 | 0 | 0 | 0 | 0
[45 empty] | 0 | 0 | 0 | 0 | 0 | 0 | 0 | 0 | 0 | 0 | 0 | 0 | 0 | 0 | 0
[46 empty] | 0 | 0 | 0 | 0 | 0 | 0 | 0 | 0 | 0 | 0 | 0 | 0 | 0 | 0 | 0
[47 empty] | 0 | 0 | 0 | 0 | 0 | 0 | 0 | 0 | 0 | 0 | 0 | 0 | 0 | 0 | 0
[48 empty] | 0 | 0 | 0 | 0 | 0 | 0 | 0 | 0 | 0 | 0 | 0 | 0 | 0 | 0 | 0
[49 empty] | 0 | 0 | 0 | 0 | 0 | 0 | 0 | 0 | 0 | 0 | 0 | 0 | 0 | 0 | 0
[50 empty] | 0 | 0 | 0 | 0 | 0 | 0 | 0 | 0 | 0 | 0 | 0 | 0 | 0 | 0 | 0
[51 empty] | 0 | 0 | 0 | 0 | 0 | 0 | 0 | 0 | 0 | 0 | 0 | 0 | 0 | 0 | 0
[52 empty] | 0 | 0 | 0 | 0 | 0 | 0 | 0 | 0 | 0 | 0 | 0 | 0 | 0 | 0 | 0
Interest | $billion | 0 | 0 | 0 | 0 | -0.00027315 | -0.00026026 | -0.00024674 | -0.00023259 | -0.0032879 | -0.0031274 | -0.0032544 | -0.0030644 | -0.0032115 | -0.0029866 | -0.0027511 | -0.0025043 | -0.0022458 | -0.0019751 | -0.0016915 | -0.0013944 | -0.001109 | -0.00081016 | -0.00049708 | -0.00016913 | -0.00011642 | -6.1196e-05 | -3.1308e-05 | 0 | 0 | 0 | 0 | 0 | 0 | 0 | 0 | 0 | 0 | 0 | 0 | 0 | 0 | 0 | 0 | 0 | 0 | 0 | 0 | 0 | 0 | 0 | 0 | 0 | 0 | 0 | 0 | 0 | 0 | 0 | 0 | 0 | 0 | 0 | 0 | 0 | 0
|  | 0 | 0 | 0 | 0 | 0 | 0 | 0 | 0 | 0 | 0 | 0 | 0 | 0 | 0 | 0
|  |  | 0 | 0 | 0 | 0 | 0 | 0 | 0 | 0 | 0 | 0 | 0 | 0 | 0 | 0 | 0
|  |  |  | 0 | 0 | 0 | 0 | 0 | 0 | 0 | 0 | 0 | 0 | 0 | 0 | 0 | 0 | 0
[5 empty] | 0 | 0 | 0 | 0 | 0 | 0 | 0 | 0 | 0 | 0 | 0 | 0 | 0 | 0 | 0
[6 empty] | -0.00027315 | -0.00026026 | -0.00024674 | -0.00023259 | -0.00021777 | -0.00020224 | -0.00018597 | -0.00016893 | -0.00015108 | -0.00013238 | -0.0001128 | -9.2281e-05 | -7.0791e-05 | -4.828e-05 | -2.47e-05
[7 empty] | 0 | 0 | 0 | 0 | 0 | 0 | 0 | 0 | 0 | 0 | 0 | 0 | 0 | 0 | 0
[8 empty] | 0 | 0 | 0 | 0 | 0 | 0 | 0 | 0 | 0 | 0 | 0 | 0 | 0 | 0 | 0
[9 empty] | 0 | 0 | 0 | 0 | 0 | 0 | 0 | 0 | 0 | 0 | 0 | 0 | 0 | 0 | 0
[10 empty] | -0.0030702 | -0.0029252 | -0.0027733 | -0.0026142 | -0.0024476 | -0.0022731 | -0.0020902 | -0.0018987 | -0.0016981 | -0.0014879 | -0.0012678 | -0.0010372 | -0.00079567 | -0.00054265 | -0.00027762
[11 empty] | 0 | 0 | 0 | 0 | 0 | 0 | 0 | 0 | 0 | 0 | 0 | 0 | 0 | 0 | 0
[12 empty] | -0.00029514 | -0.0002812 | -0.0002666 | -0.00025131 | -0.00023529 | -0.00021851 | -0.00020094 | -0.00018252 | -0.00016324 | -0.00014304 | -0.00012188 | -9.9708e-05 | -7.6489e-05 | -5.2166e-05 | -2.6688e-05
[13 empty] | 0 | 0 | 0 | 0 | 0 | 0 | 0 | 0 | 0 | 0 | 0 | 0 | 0 | 0 | 0
[14 empty] | -0.00034623 | -0.00032988 | -0.00031275 | -0.00029481 | -0.00027602 | -0.00025634 | -0.00023572 | -0.00021412 | -0.0001915 | -0.0001678 | -0.00014297 | -0.00011697 | -8.9729e-05 | -6.1196e-05 | -3.1308e-05
[15 empty] | 0 | 0 | 0 | 0 | 0 | 0 | 0 | 0 | 0 | 0 | 0 | 0 | 0 | 0 | 0
[16 empty] | 0 | 0 | 0 | 0 | 0 | 0 | 0 | 0 | 0 | 0 | 0 | 0 | 0 | 0 | 0
[17 empty] | 0 | 0 | 0 | 0 | 0 | 0 | 0 | 0 | 0 | 0 | 0 | 0 | 0 | 0 | 0
[18 empty] | 0 | 0 | 0 | 0 | 0 | 0 | 0 | 0 | 0 | 0 | 0 | 0 | 0 | 0 | 0
[19 empty] | 0 | 0 | 0 | 0 | 0 | 0 | 0 | 0 | 0 | 0 | 0 | 0 | 0 | 0 | 0
[20 empty] | 0 | 0 | 0 | 0 | 0 | 0 | 0 | 0 | 0 | 0 | 0 | 0 | 0 | 0 | 0
[21 empty] | 0 | 0 | 0 | 0 | 0 | 0 | 0 | 0 | 0 | 0 | 0 | 0 | 0 | 0 | 0
[22 empty] | 0 | 0 | 0 | 0 | 0 | 0 | 0 | 0 | 0 | 0 | 0 | 0 | 0 | 0 | 0
[23 empty] | 0 | 0 | 0 | 0 | 0 | 0 | 0 | 0 | 0 | 0 | 0 | 0 | 0 | 0 | 0
[24 empty] | 0 | 0 | 0 | 0 | 0 | 0 | 0 | 0 | 0 | 0 | 0 | 0 | 0 | 0 | 0
[25 empty] | 0 | 0 | 0 | 0 | 0 | 0 | 0 | 0 | 0 | 0 | 0 | 0 | 0 | 0 | 0
[26 empty] | 0 | 0 | 0 | 0 | 0 | 0 | 0 | 0 | 0 | 0 | 0 | 0 | 0 | 0 | 0
[27 empty] | 0 | 0 | 0 | 0 | 0 | 0 | 0 | 0 | 0 | 0 | 0 | 0 | 0 | 0 | 0
[28 empty] | 0 | 0 | 0 | 0 | 0 | 0 | 0 | 0 | 0 | 0 | 0 | 0 | 0 | 0 | 0
[29 empty] | 0 | 0 | 0 | 0 | 0 | 0 | 0 | 0 | 0 | 0 | 0 | 0 | 0 | 0 | 0
[30 empty] | 0 | 0 | 0 | 0 | 0 | 0 | 0 | 0 | 0 | 0 | 0 | 0 | 0 | 0 | 0
[31 empty] | 0 | 0 | 0 | 0 | 0 | 0 | 0 | 0 | 0 | 0 | 0 | 0 | 0 | 0 | 0
[32 empty] | 0 | 0 | 0 | 0 | 0 | 0 | 0 | 0 | 0 | 0 | 0 | 0 | 0 | 0 | 0
[33 empty] | 0 | 0 | 0 | 0 | 0 | 0 | 0 | 0 | 0 | 0 | 0 | 0 | 0 | 0 | 0
[34 empty] | 0 | 0 | 0 | 0 | 0 | 0 | 0 | 0 | 0 | 0 | 0 | 0 | 0 | 0 | 0
[35 empty] | 0 | 0 | 0 | 0 | 0 | 0 | 0 | 0 | 0 | 0 | 0 | 0 | 0 | 0 | 0
[36 empty] | 0 | 0 | 0 | 0 | 0 | 0 | 0 | 0 | 0 | 0 | 0 | 0 | 0 | 0 | 0
[37 empty] | 0 | 0 | 0 | 0 | 0 | 0 | 0 | 0 | 0 | 0 | 0 | 0 | 0 | 0 | 0
[38 empty] | 0 | 0 | 0 | 0 | 0 | 0 | 0 | 0 | 0 | 0 | 0 | 0 | 0 | 0 | 0
[39 empty] | 0 | 0 | 0 | 0 | 0 | 0 | 0 | 0 | 0 | 0 | 0 | 0 | 0 | 0 | 0
[40 empty] | 0 | 0 | 0 | 0 | 0 | 0 | 0 | 0 | 0 | 0 | 0 | 0 | 0 | 0 | 0
[41 empty] | 0 | 0 | 0 | 0 | 0 | 0 | 0 | 0 | 0 | 0 | 0 | 0 | 0 | 0 | 0
[42 empty] | 0 | 0 | 0 | 0 | 0 | 0 | 0 | 0 | 0 | 0 | 0 | 0 | 0 | 0 | 0
[43 empty] | 0 | 0 | 0 | 0 | 0 | 0 | 0 | 0 | 0 | 0 | 0 | 0 | 0 | 0 | 0
[44 empty] | 0 | 0 | 0 | 0 | 0 | 0 | 0 | 0 | 0 | 0 | 0 | 0 | 0 | 0 | 0
[45 empty] | 0 | 0 | 0 | 0 | 0 | 0 | 0 | 0 | 0 | 0 | 0 | 0 | 0 | 0 | 0
[46 empty] | 0 | 0 | 0 | 0 | 0 | 0 | 0 | 0 | 0 | 0 | 0 | 0 | 0 | 0 | 0
[47 empty] | 0 | 0 | 0 | 0 | 0 | 0 | 0 | 0 | 0 | 0 | 0 | 0 | 0 | 0 | 0
[48 empty] | 0 | 0 | 0 | 0 | 0 | 0 | 0 | 0 | 0 | 0 | 0 | 0 | 0 | 0 | 0
[49 empty] | 0 | 0 | 0 | 0 | 0 | 0 | 0 | 0 | 0 | 0 | 0 | 0 | 0 | 0 | 0
[50 empty] | 0 | 0 | 0 | 0 | 0 | 0 | 0 | 0 | 0 | 0 | 0 | 0 | 0 | 0 | 0
[51 empty] | 0 | 0 | 0 | 0 | 0 | 0 | 0 | 0 | 0 | 0 | 0 | 0 | 0 | 0 | 0
[52 empty] | 0 | 0 | 0 | 0 | 0 | 0 | 0 | 0 | 0 | 0 | 0 | 0 | 0 | 0 | 0
Depreciation | $billion | 0 | 0 | 0 | 0 | 0.00047922 | 0.00091051 | 0.00081946 | 0.00073799 | 0.0060504 | 0.010831 | 0.010294 | 0.0098441 | 0.0095246 | 0.0092282 | 0.0086785 | 0.0085018 | 0.0083858 | 0.0082891 | 0.0082617 | 0.0079662 | 0.0076965 | 0.0076835 | 0.0076965 | 0.0045056 | 0.00133 | 0.0010222 | 0.00071797 | 0.00035838 | 0 | 0 | 0 | 0 | 0 | 0 | 0 | 0 | 0 | 0 | 0 | 0 | 0 | 0 | 0 | 0 | 0 | 0 | 0 | 0 | 0 | 0 | 0 | 0 | 0 | 0 | 0 | 0 | 0 | 0 | 0 | 0 | 0 | 0 | 0 | 0 | 0 | 0
|  | 0 | 0 | 0 | 0 | 0 | 0 | 0 | 0 | 0 | 0 | 0 | 0 | 0 | 0 | 0 | 0
|  |  | 0 | 0 | 0 | 0 | 0 | 0 | 0 | 0 | 0 | 0 | 0 | 0 | 0 | 0 | 0 | 0
|  |  |  | 0 | 0 | 0 | 0 | 0 | 0 | 0 | 0 | 0 | 0 | 0 | 0 | 0 | 0 | 0 | 0
[5 empty] | 0 | 0 | 0 | 0 | 0 | 0 | 0 | 0 | 0 | 0 | 0 | 0 | 0 | 0 | 0 | 0
[6 empty] | 0.00047922 | 0.00091051 | 0.00081946 | 0.00073799 | 0.0006642 | 0.0005971 | 0.00056548 | 0.00056548 | 0.00056643 | 0.00056548 | 0.00056643 | 0.00056548 | 0.00056643 | 0.00056548 | 0.00056643 | 0.00028274
[7 empty] | 0 | 0 | 0 | 0 | 0 | 0 | 0 | 0 | 0 | 0 | 0 | 0 | 0 | 0 | 0 | 0
[8 empty] | 0 | 0 | 0 | 0 | 0 | 0 | 0 | 0 | 0 | 0 | 0 | 0 | 0 | 0 | 0 | 0
[9 empty] | 0 | 0 | 0 | 0 | 0 | 0 | 0 | 0 | 0 | 0 | 0 | 0 | 0 | 0 | 0 | 0
[10 empty] | 0.0053862 | 0.010234 | 0.0092105 | 0.0082948 | 0.0074653 | 0.0067112 | 0.0063558 | 0.0063558 | 0.0063665 | 0.0063558 | 0.0063665 | 0.0063558 | 0.0063665 | 0.0063558 | 0.0063665 | 0.0031779
[11 empty] | 0 | 0 | 0 | 0 | 0 | 0 | 0 | 0 | 0 | 0 | 0 | 0 | 0 | 0 | 0 | 0
[12 empty] | 0.00051779 | 0.00098379 | 0.00088541 | 0.00079739 | 0.00071765 | 0.00064516 | 0.00061099 | 0.00061099 | 0.00061202 | 0.00061099 | 0.00061202 | 0.00061099 | 0.00061202 | 0.00061099 | 0.00061202 | 0.00030549
[13 empty] | 0 | 0 | 0 | 0 | 0 | 0 | 0 | 0 | 0 | 0 | 0 | 0 | 0 | 0 | 0 | 0
[14 empty] | 0.00060742 | 0.0011541 | 0.0010387 | 0.00093542 | 0.00084188 | 0.00075684 | 0.00071675 | 0.00071675 | 0.00071797 | 0.00071675 | 0.00071797 | 0.00071675 | 0.00071797 | 0.00071675 | 0.00071797 | 0.00035838
[15 empty] | 0 | 0 | 0 | 0 | 0 | 0 | 0 | 0 | 0 | 0 | 0 | 0 | 0 | 0 | 0 | 0
[16 empty] | 0 | 0 | 0 | 0 | 0 | 0 | 0 | 0 | 0 | 0 | 0 | 0 | 0 | 0 | 0 | 0
[17 empty] | 0 | 0 | 0 | 0 | 0 | 0 | 0 | 0 | 0 | 0 | 0 | 0 | 0 | 0 | 0 | 0
[18 empty] | 0 | 0 | 0 | 0 | 0 | 0 | 0 | 0 | 0 | 0 | 0 | 0 | 0 | 0 | 0 | 0
[19 empty] | 0 | 0 | 0 | 0 | 0 | 0 | 0 | 0 | 0 | 0 | 0 | 0 | 0 | 0 | 0 | 0
[20 empty] | 0 | 0 | 0 | 0 | 0 | 0 | 0 | 0 | 0 | 0 | 0 | 0 | 0 | 0 | 0 | 0
[21 empty] | 0 | 0 | 0 | 0 | 0 | 0 | 0 | 0 | 0 | 0 | 0 | 0 | 0 | 0 | 0 | 0
[22 empty] | 0 | 0 | 0 | 0 | 0 | 0 | 0 | 0 | 0 | 0 | 0 | 0 | 0 | 0 | 0 | 0
[23 empty] | 0 | 0 | 0 | 0 | 0 | 0 | 0 | 0 | 0 | 0 | 0 | 0 | 0 | 0 | 0 | 0
[24 empty] | 0 | 0 | 0 | 0 | 0 | 0 | 0 | 0 | 0 | 0 | 0 | 0 | 0 | 0 | 0 | 0
[25 empty] | 0 | 0 | 0 | 0 | 0 | 0 | 0 | 0 | 0 | 0 | 0 | 0 | 0 | 0 | 0 | 0
[26 empty] | 0 | 0 | 0 | 0 | 0 | 0 | 0 | 0 | 0 | 0 | 0 | 0 | 0 | 0 | 0 | 0
[27 empty] | 0 | 0 | 0 | 0 | 0 | 0 | 0 | 0 | 0 | 0 | 0 | 0 | 0 | 0 | 0 | 0
[28 empty] | 0 | 0 | 0 | 0 | 0 | 0 | 0 | 0 | 0 | 0 | 0 | 0 | 0 | 0 | 0 | 0
[29 empty] | 0 | 0 | 0 | 0 | 0 | 0 | 0 | 0 | 0 | 0 | 0 | 0 | 0 | 0 | 0 | 0
[30 empty] | 0 | 0 | 0 | 0 | 0 | 0 | 0 | 0 | 0 | 0 | 0 | 0 | 0 | 0 | 0 | 0
[31 empty] | 0 | 0 | 0 | 0 | 0 | 0 | 0 | 0 | 0 | 0 | 0 | 0 | 0 | 0 | 0 | 0
[32 empty] | 0 | 0 | 0 | 0 | 0 | 0 | 0 | 0 | 0 | 0 | 0 | 0 | 0 | 0 | 0 | 0
[33 empty] | 0 | 0 | 0 | 0 | 0 | 0 | 0 | 0 | 0 | 0 | 0 | 0 | 0 | 0 | 0 | 0
[34 empty] | 0 | 0 | 0 | 0 | 0 | 0 | 0 | 0 | 0 | 0 | 0 | 0 | 0 | 0 | 0 | 0
[35 empty] | 0 | 0 | 0 | 0 | 0 | 0 | 0 | 0 | 0 | 0 | 0 | 0 | 0 | 0 | 0 | 0
[36 empty] | 0 | 0 | 0 | 0 | 0 | 0 | 0 | 0 | 0 | 0 | 0 | 0 | 0 | 0 | 0 | 0
[37 empty] | 0 | 0 | 0 | 0 | 0 | 0 | 0 | 0 | 0 | 0 | 0 | 0 | 0 | 0 | 0 | 0
[38 empty] | 0 | 0 | 0 | 0 | 0 | 0 | 0 | 0 | 0 | 0 | 0 | 0 | 0 | 0 | 0 | 0
[39 empty] | 0 | 0 | 0 | 0 | 0 | 0 | 0 | 0 | 0 | 0 | 0 | 0 | 0 | 0 | 0 | 0
[40 empty] | 0 | 0 | 0 | 0 | 0 | 0 | 0 | 0 | 0 | 0 | 0 | 0 | 0 | 0 | 0 | 0
[41 empty] | 0 | 0 | 0 | 0 | 0 | 0 | 0 | 0 | 0 | 0 | 0 | 0 | 0 | 0 | 0 | 0
[42 empty] | 0 | 0 | 0 | 0 | 0 | 0 | 0 | 0 | 0 | 0 | 0 | 0 | 0 | 0 | 0 | 0
[43 empty] | 0 | 0 | 0 | 0 | 0 | 0 | 0 | 0 | 0 | 0 | 0 | 0 | 0 | 0 | 0 | 0
[44 empty] | 0 | 0 | 0 | 0 | 0 | 0 | 0 | 0 | 0 | 0 | 0 | 0 | 0 | 0 | 0 | 0
[45 empty] | 0 | 0 | 0 | 0 | 0 | 0 | 0 | 0 | 0 | 0 | 0 | 0 | 0 | 0 | 0 | 0
[46 empty] | 0 | 0 | 0 | 0 | 0 | 0 | 0 | 0 | 0 | 0 | 0 | 0 | 0 | 0 | 0 | 0
[47 empty] | 0 | 0 | 0 | 0 | 0 | 0 | 0 | 0 | 0 | 0 | 0 | 0 | 0 | 0 | 0 | 0
[48 empty] | 0 | 0 | 0 | 0 | 0 | 0 | 0 | 0 | 0 | 0 | 0 | 0 | 0 | 0 | 0 | 0
[49 empty] | 0 | 0 | 0 | 0 | 0 | 0 | 0 | 0 | 0 | 0 | 0 | 0 | 0 | 0 | 0 | 0
[50 empty] | 0 | 0 | 0 | 0 | 0 | 0 | 0 | 0 | 0 | 0 | 0 | 0 | 0 | 0 | 0 | 0
[51 empty] | 0 | 0 | 0 | 0 | 0 | 0 | 0 | 0 | 0 | 0 | 0 | 0 | 0 | 0 | 0 | 0
[52 empty] | 0 | 0 | 0 | 0 | 0 | 0 | 0 | 0 | 0 | 0 | 0 | 0 | 0 | 0 | 0 | 0
Cash Flow | $billion | -0.00016968 | -0.0018226 | -0.0018531 | -0.0018877 | -0.0013926 | -0.014257 | -0.015125 | -0.017563 | -0.0043249 | -0.0043087 | -0.0033144 | -0.0035622 | -0.0036399 | -0.0061034 | -0.001133 | -0.0024985 | -0.0019017 | -0.0047679 | -0.0017268 | -0.0011234 | -0.0007182 | -0.00095408 | -0.0011711 | 0.0045153 | 0.0037477 | 0.004244 | 0.0040477 | 0.0045543 | 0.0043546 | 0.0042315 | 0.0041029 | 0.0039792 | 0.0038185 | 0.0036492 | 0.0034759 | 0.0033071 | 0.0031557 | 0.0029901 | 0.0028308 | 0.0026608 | 0.0024715 | 0.0022692 | 0.0020557 | 0.0018359 | 0.0016088 | 0.0013708 | 0.0011169 | 0.00085837 | 0.00060138 | 0.00031066 | 0
Net tax revenues to government | $billion | 0 | 0 | 0 | 0 | 0 | 0 | 0 | 0 | 0 | 0 | 0 | 0 | 0 | 0 | 0 | 0 | 0 | 0 | 0 | 0 | 0 | 0 | 0 | 0.0002976 | 0.00095171 | 0.0010237 | 0.0010603 | 0.0011154 | 0.0011576 | 0.0011248 | 0.0010906 | 0.0010578 | 0.001015 | 0.00097005 | 0.00092398 | 0.00087911 | 0.00083886 | 0.00079483 | 0.00075249 | 0.00070731 | 0.00065699 | 0.0006032 | 0.00054646 | 0.00048802 | 0.00042765 | 0.0003644 | 0.00029691 | 0.00022818 | 0.00015986 | 8.258e-05 | 0
GHG emissions (embodied in PP) | million mt CO2-eq | 0 | 0 | 0 | 0 | 0.000774 | 0 | 0 | 0 | 0.0078432 | 0 | 0.0007224 | 0 | 0.0008256 | 0 | 0 | 0 | 0 | 0 | 0 | 0 | 0 | 0 | 0 | 0 | 0 | 0 | 0 | 0 | 0 | 0 | 0 | 0 | 0 | 0 | 0 | 0 | 0 | 0 | 0 | 0 | 0 | 0 | 0 | 0 | 0 | 0 | 0 | 0 | 0 | 0 | 0
| Annual Retirements (MW): | 2 2021: 157.2; 3 2022: 1.5; 4 2023: 0; 5 2024: 0; 6 2025: 0; 7 2026: 0; 8 2027: 0; 9 2028: 0; 10 2029: 0; 11 2030: 0; 12 2031: 0; 13 2032: 0; 14 2033: 0; 15 2034: 0; 16 2035: 0; 17 2036: 0; 18 2037: 0; 19 2038: 0; 20 2039: 0; 21 2040: 0; 22 2041: 2; 23 2042: 0; 24 2043: 0; 25 2044: 0; 26 2045: 27; 27 2046: 0; 28 2047: 0; 29 2048: 0; 30 2049: 0; 30 2050: 0
Petroleum PowerGen | 2020 Operating Capacity - Cumulative Retired Capacity to year T (MW) = "Total Available Capacity (MW)" | 2 2021: 187.7; 3 2022: 187.7; 4 2023: 187.7; 5 2024: 187.7; 6 2025: 187.7; 7 2026: 187.7; 8 2027: 187.7; 9 2028: 187.7; 10 2029: 187.7; 11 2030: 187.7; 12 2031: 187.7; 13 2032: 187.7; 14 2033: 187.7; 15 2034: 187.7; 16 2035: 187.7; 17 2036: 187.7; 18 2037: 187.7; 19 2038: 187.7; 20 2039: 187.7; 21 2040: 187.7; 22 2041: 187.7; 23 2042: 187.7; 24 2043: 187.7; 25 2044: 187.7; 26 2045: 187.7; 27 2046: 187.7; 28 2047: 187.7; 29 2048: 187.7; 30 2049: 187.7; 30 2050: 187.7
(historical pre-2020; user desired post-2020) Operating Capacity | MW | 212.2 | 212.2 | 212.2 | 212.2 | 212.2 | 212.2 | 201.9 | 201.9 | 201.9 | 203.9 | 198.1 | 178.1 | 178.1 | 205.1 | 205.1 | 205.1 | 205.1 | 190.1 | 187.7 | 187.7 | 187.7 | 185.9979 | 184.2957 | 182.5936 | 180.8914 | 179.1893 | 177.4871 | 175.785 | 174.0828 | 172.3807 | 170.6785 | 168.9764 | 167.2742 | 165.5721 | 163.87 | 162.1678 | 160.4657 | 158.7635 | 157.0614 | 155.3592 | 153.6571 | 151.9549 | 150.2528 | 148.5506 | 146.8485 | 145.1464 | 143.4442 | 141.7421 | 140.0399 | 138.3378 | 136.6356
Generation | TWh | 0.27843 | 0.38042 | 0.090535 | 0.099346 | 0.071892 | 0.080146 | 0.11486 | 0.093747 | 0.10449 | 0.10731 | 0.1163 | 0.091046 | 0.088061 | 0.10081 | 0.12002 | 0.11108 | 0.10328 | 0.097579 | 0.070683 | 0.070683 | 0.070683 | 0.10249 | 0.13429 | 0.16609 | 0.19789 | 0.2297 | 0.2615 | 0.2933 | 0.3251 | 0.35691 | 0.38871 | 0.42051 | 0.45232 | 0.48412 | 0.51592 | 0.54772 | 0.57953 | 0.61133 | 0.64313 | 0.67493 | 0.70674 | 0.73854 | 0.77034 | 0.80215 | 0.83395 | 0.86575 | 0.89755 | 0.92936 | 0.96116 | 0.99296 | 1.0248
Fuel Costs | $billion | 0.018547 | 0.025896 | 0.0057547 | 0.0078195 | 0.008395 | 0.01314 | 0.022523 | 0.020362 | 0.029946 | 0.01812 | 0.025761 | 0.028461 | 0.028571 | 0.032243 | 0.036135 | 0.020114 | 0.01586 | 0.018872 | 0.016663 | 0.017294 | 0.017265 | 0.024635 | 0.031418 | 0.038628 | 0.046521 | 0.056027 | 0.066322 | 0.078133 | 0.088629 | 0.10163 | 0.11347 | 0.12555 | 0.13931 | 0.15428 | 0.16784 | 0.18352 | 0.20118 | 0.21571 | 0.23246 | 0.25065 | 0.26964 | 0.28825 | 0.30951 | 0.32913 | 0.34856 | 0.37 | 0.39124 | 0.41352 | 0.43729 | 0.45942 | 0.48278
FOM&VOM | $billion | 0.0022992 | 0.0025956 | 0.001912 | 0.0019708 | 0.001936 | 0.0019947 | 0.0020389 | 0.0020188 | 0.0020873 | 0.002153 | 0.0021666 | 0.0019443 | 0.0019719 | 0.0023119 | 0.0024163 | 0.0024332 | 0.0024535 | 0.0023232 | 0.0022497 | 0.0022923 | 0.0023356 | 0.0024751 | 0.0026191 | 0.0027677 | 0.002921 | 0.003079 | 0.003242 | 0.00341 | 0.0035833 | 0.0037618 | 0.0039458 | 0.0041355 | 0.0043309 | 0.0045322 | 0.0047396 | 0.0049531 | 0.0051731 | 0.0053996 | 0.0056328 | 0.0058729 | 0.0061201 | 0.0063745 | 0.0066364 | 0.0069058 | 0.0071831 | 0.0074684 | 0.0077619 | 0.0080638 | 0.0083744 | 0.0086938 | 0.0090223
Energy Revenues | $billion | 0.018637 | 0.026082 | 0.005612 | 0.0074857 | 0.0056915 | 0.0076822 | 0.009905 | 0.0082171 | 0.010599 | 0.0076004 | 0.0085167 | 0.0064226 | 0.0053715 | 0.0068265 | 0.008721 | 0.0066497 | 0.006617 | 0.0061026 | 0.0045378 | 0.0046008 | 0.0047989 | 0.0070109 | 0.0092713 | 0.011654 | 0.014149 | 0.016887 | 0.019535 | 0.022341 | 0.025199 | 0.028173 | 0.03125 | 0.034482 | 0.037673 | 0.040933 | 0.044288 | 0.047807 | 0.051631 | 0.055536 | 0.059737 | 0.064092 | 0.068481 | 0.072963 | 0.077554 | 0.082356 | 0.087396 | 0.092619 | 0.097815 | 0.10351 | 0.11091 | 0.11763 | 0.12387
Capacity Revenues | $billion | 0 | 0 | 0 | 0 | 0 | 0 | 0 | 0 | 0 | 0 | 0 | 0 | 0 | 0 | 0 | 0 | 0 | 0 | 0 | 0 | 0 | 0 | 0 | 0 | 0 | 0 | 0 | 0 | 0 | 0 | 0 | 0 | 0 | 0 | 0 | 0 | 0 | 0 | 0 | 0 | 0 | 0 | 0 | 0 | 0 | 0 | 0 | 0 | 0 | 0 | 0
New capacity | MW | 0 | 0 | 0 | 0 | 0 | 0 | 0 | 0 | 0 | 2 | 0 | 0 | 0 | 27 | 0 | 0 | 0 | 0 | 0 | 0 | 0 | 0 | 0 | 0 | 0 | 0 | 0 | 0 | 0 | 0 | 0 | 0 | 0 | 0 | 0 | 0 | 0 | 0 | 0 | 0 | 0 | 0 | 0 | 0 | 0 | 0 | 0 | 0 | 0 | 0 | 0
GAP due to annual new cap limit | TWh | 2 2021: 0; 3 2022: 0; 4 2023: 0; 5 2024: 0; 6 2025: 0; 7 2026: 0; 8 2027: 0; 9 2028: 0; 10 2029: 0; 11 2030: 0; 12 2031: 0; 13 2032: 0; 14 2033: 0; 15 2034: 0; 16 2035: 0; 17 2036: 0; 18 2037: 0; 19 2038: 0; 20 2039: 0; 21 2040: 0; 22 2041: 0; 23 2042: 0; 24 2043: 0; 25 2044: 0; 26 2045: 0; 27 2046: 0; 28 2047: 0; 29 2048: 0; 30 2049: 0; 30 2050: 0
CAPEX | $billion | 0 | 0 | 0 | 0 | 0 | 0 | 0.00049688 | 0.00050676 | 0.00051684 | 0 | 0.0072578 | 0.0074021 | 0.0075494 | 0 | 0 | 0 | 0 | 0 | 0 | 0 | 0 | 0 | 0 | 0 | 0 | 0 | 0 | 0 | 0 | 0 | 0 | 0 | 0 | 0 | 0 | 0 | 0 | 0 | 0 | 0 | 0 | 0 | 0 | 0 | 0 | 0 | 0 | 0 | 0 | 0 | 0
0
0
|  | 0 | 0
|  | 0 | 0 | 0
|  |  | 0 | 0 | 0
|  |  |  | 0 | 0 | 0
[5 empty] | 0 | 0 | 0
[6 empty] | 0 | 0 | 0
[7 empty] | 0 | 0 | 0
[8 empty] | 0.00049688 | 0.00050676 | 0.00051684
[9 empty] | 0 | 0 | 0
[10 empty] | 0 | 0 | 0
[11 empty] | 0 | 0 | 0
[12 empty] | 0.0072578 | 0.0074021 | 0.0075494
[13 empty] | 0 | 0 | 0
[14 empty] | 0 | 0 | 0
[15 empty] | 0 | 0 | 0
[16 empty] | 0 | 0 | 0
[17 empty] | 0 | 0 | 0
[18 empty] | 0 | 0 | 0
[19 empty] | 0 | 0 | 0
[20 empty] | 0 | 0 | 0
[21 empty] | 0 | 0 | 0
[22 empty] | 0 | 0 | 0
[23 empty] | 0 | 0 | 0
[24 empty] | 0 | 0 | 0
[25 empty] | 0 | 0 | 0
[26 empty] | 0 | 0 | 0
[27 empty] | 0 | 0 | 0
[28 empty] | 0 | 0 | 0
[29 empty] | 0 | 0 | 0
[30 empty] | 0 | 0 | 0
[31 empty] | 0 | 0 | 0
[32 empty] | 0 | 0 | 0
[33 empty] | 0 | 0 | 0
[34 empty] | 0 | 0 | 0
[35 empty] | 0 | 0 | 0
[36 empty] | 0 | 0 | 0
[37 empty] | 0 | 0 | 0
[38 empty] | 0 | 0 | 0
[39 empty] | 0 | 0 | 0
[40 empty] | 0 | 0 | 0
[41 empty] | 0 | 0 | 0
[42 empty] | 0 | 0 | 0
[43 empty] | 0 | 0 | 0
[44 empty] | 0 | 0 | 0
[45 empty] | 0 | 0 | 0
[46 empty] | 0 | 0 | 0
[47 empty] | 0 | 0 | 0
[48 empty] | 0 | 0 | 0
[49 empty] | 0 | 0 | 0
Debt | $billion | 0 | 0 | 0 | 0 | 0 | 0 | 0.00029813 | 0.00030406 | 0.00031011 | 0 | 0.0043547 | 0.0044413 | 0.0045296 | 0 | 0 | 0 | 0 | 0 | 0 | 0 | 0 | 0 | 0 | 0 | 0 | 0 | 0 | 0 | 0 | 0 | 0 | 0 | 0 | 0 | 0 | 0 | 0 | 0 | 0 | 0 | 0 | 0 | 0 | 0 | 0 | 0 | 0 | 0 | 0 | 0 | 0
Equity | $billion | 0 | 0 | 0 | 0 | 0 | 0 | 0.00019875 | 0.0002027 | 0.00020674 | 0 | 0.0029031 | 0.0029609 | 0.0030198 | 0 | 0 | 0 | 0 | 0 | 0 | 0 | 0 | 0 | 0 | 0 | 0 | 0 | 0 | 0 | 0 | 0 | 0 | 0 | 0 | 0 | 0 | 0 | 0 | 0 | 0 | 0 | 0 | 0 | 0 | 0 | 0 | 0 | 0 | 0 | 0 | 0 | 0
Principal | $billion | 0 | 0 | 0 | 0 | 0 | 0 | 0 | 0 | 0 | -4.3079e-05 | -4.5126e-05 | -4.7269e-05 | -4.9514e-05 | -0.00068112 | -0.00071347 | -0.00074736 | -0.00078286 | -0.00082004 | -0.000859 | -0.0008998 | -0.00094254 | -0.00098731 | -0.0010342 | -0.0010833 | -0.0010484 | -0.0010982 | -0.0011503 | -0.001205 | 0 | 0 | 0 | 0 | 0 | 0 | 0 | 0 | 0 | 0 | 0 | 0 | 0 | 0 | 0 | 0 | 0 | 0 | 0 | 0 | 0 | 0 | 0 | 0 | 0 | 0 | 0 | 0 | 0 | 0 | 0 | 0 | 0 | 0 | 0 | 0 | 0
|  | 0 | 0 | 0 | 0 | 0 | 0 | 0 | 0 | 0 | 0 | 0 | 0 | 0 | 0 | 0
|  |  | 0 | 0 | 0 | 0 | 0 | 0 | 0 | 0 | 0 | 0 | 0 | 0 | 0 | 0 | 0
|  |  |  | 0 | 0 | 0 | 0 | 0 | 0 | 0 | 0 | 0 | 0 | 0 | 0 | 0 | 0 | 0
[5 empty] | 0 | 0 | 0 | 0 | 0 | 0 | 0 | 0 | 0 | 0 | 0 | 0 | 0 | 0 | 0
[6 empty] | 0 | 0 | 0 | 0 | 0 | 0 | 0 | 0 | 0 | 0 | 0 | 0 | 0 | 0 | 0
[7 empty] | 0 | 0 | 0 | 0 | 0 | 0 | 0 | 0 | 0 | 0 | 0 | 0 | 0 | 0 | 0
[8 empty] | 0 | 0 | 0 | 0 | 0 | 0 | 0 | 0 | 0 | 0 | 0 | 0 | 0 | 0 | 0
[9 empty] | 0 | 0 | 0 | 0 | 0 | 0 | 0 | 0 | 0 | 0 | 0 | 0 | 0 | 0 | 0
[10 empty] | 0 | 0 | 0 | 0 | 0 | 0 | 0 | 0 | 0 | 0 | 0 | 0 | 0 | 0 | 0
[11 empty] | -4.3079e-05 | -4.5126e-05 | -4.7269e-05 | -4.9514e-05 | -5.1866e-05 | -5.433e-05 | -5.6911e-05 | -5.9614e-05 | -6.2445e-05 | -6.5412e-05 | -6.8519e-05 | -7.1773e-05 | -7.5183e-05 | -7.8754e-05 | -8.2494e-05
[12 empty] | 0 | 0 | 0 | 0 | 0 | 0 | 0 | 0 | 0 | 0 | 0 | 0 | 0 | 0 | 0
[13 empty] | 0 | 0 | 0 | 0 | 0 | 0 | 0 | 0 | 0 | 0 | 0 | 0 | 0 | 0 | 0
[14 empty] | 0 | 0 | 0 | 0 | 0 | 0 | 0 | 0 | 0 | 0 | 0 | 0 | 0 | 0 | 0
[15 empty] | -0.00062925 | -0.00065914 | -0.00069045 | -0.00072324 | -0.0007576 | -0.00079358 | -0.00083128 | -0.00087077 | -0.00091213 | -0.00095545 | -0.0010008 | -0.0010484 | -0.0010982 | -0.0011503 | -0.001205
[16 empty] | 0 | 0 | 0 | 0 | 0 | 0 | 0 | 0 | 0 | 0 | 0 | 0 | 0 | 0 | 0
[17 empty] | 0 | 0 | 0 | 0 | 0 | 0 | 0 | 0 | 0 | 0 | 0 | 0 | 0 | 0 | 0
[18 empty] | 0 | 0 | 0 | 0 | 0 | 0 | 0 | 0 | 0 | 0 | 0 | 0 | 0 | 0 | 0
[19 empty] | 0 | 0 | 0 | 0 | 0 | 0 | 0 | 0 | 0 | 0 | 0 | 0 | 0 | 0 | 0
[20 empty] | 0 | 0 | 0 | 0 | 0 | 0 | 0 | 0 | 0 | 0 | 0 | 0 | 0 | 0 | 0
[21 empty] | 0 | 0 | 0 | 0 | 0 | 0 | 0 | 0 | 0 | 0 | 0 | 0 | 0 | 0 | 0
[22 empty] | 0 | 0 | 0 | 0 | 0 | 0 | 0 | 0 | 0 | 0 | 0 | 0 | 0 | 0 | 0
[23 empty] | 0 | 0 | 0 | 0 | 0 | 0 | 0 | 0 | 0 | 0 | 0 | 0 | 0 | 0 | 0
[24 empty] | 0 | 0 | 0 | 0 | 0 | 0 | 0 | 0 | 0 | 0 | 0 | 0 | 0 | 0 | 0
[25 empty] | 0 | 0 | 0 | 0 | 0 | 0 | 0 | 0 | 0 | 0 | 0 | 0 | 0 | 0 | 0
[26 empty] | 0 | 0 | 0 | 0 | 0 | 0 | 0 | 0 | 0 | 0 | 0 | 0 | 0 | 0 | 0
[27 empty] | 0 | 0 | 0 | 0 | 0 | 0 | 0 | 0 | 0 | 0 | 0 | 0 | 0 | 0 | 0
[28 empty] | 0 | 0 | 0 | 0 | 0 | 0 | 0 | 0 | 0 | 0 | 0 | 0 | 0 | 0 | 0
[29 empty] | 0 | 0 | 0 | 0 | 0 | 0 | 0 | 0 | 0 | 0 | 0 | 0 | 0 | 0 | 0
[30 empty] | 0 | 0 | 0 | 0 | 0 | 0 | 0 | 0 | 0 | 0 | 0 | 0 | 0 | 0 | 0
[31 empty] | 0 | 0 | 0 | 0 | 0 | 0 | 0 | 0 | 0 | 0 | 0 | 0 | 0 | 0 | 0
[32 empty] | 0 | 0 | 0 | 0 | 0 | 0 | 0 | 0 | 0 | 0 | 0 | 0 | 0 | 0 | 0
[33 empty] | 0 | 0 | 0 | 0 | 0 | 0 | 0 | 0 | 0 | 0 | 0 | 0 | 0 | 0 | 0
[34 empty] | 0 | 0 | 0 | 0 | 0 | 0 | 0 | 0 | 0 | 0 | 0 | 0 | 0 | 0 | 0
[35 empty] | 0 | 0 | 0 | 0 | 0 | 0 | 0 | 0 | 0 | 0 | 0 | 0 | 0 | 0 | 0
[36 empty] | 0 | 0 | 0 | 0 | 0 | 0 | 0 | 0 | 0 | 0 | 0 | 0 | 0 | 0 | 0
[37 empty] | 0 | 0 | 0 | 0 | 0 | 0 | 0 | 0 | 0 | 0 | 0 | 0 | 0 | 0 | 0
[38 empty] | 0 | 0 | 0 | 0 | 0 | 0 | 0 | 0 | 0 | 0 | 0 | 0 | 0 | 0 | 0
[39 empty] | 0 | 0 | 0 | 0 | 0 | 0 | 0 | 0 | 0 | 0 | 0 | 0 | 0 | 0 | 0
[40 empty] | 0 | 0 | 0 | 0 | 0 | 0 | 0 | 0 | 0 | 0 | 0 | 0 | 0 | 0 | 0
[41 empty] | 0 | 0 | 0 | 0 | 0 | 0 | 0 | 0 | 0 | 0 | 0 | 0 | 0 | 0 | 0
[42 empty] | 0 | 0 | 0 | 0 | 0 | 0 | 0 | 0 | 0 | 0 | 0 | 0 | 0 | 0 | 0
[43 empty] | 0 | 0 | 0 | 0 | 0 | 0 | 0 | 0 | 0 | 0 | 0 | 0 | 0 | 0 | 0
[44 empty] | 0 | 0 | 0 | 0 | 0 | 0 | 0 | 0 | 0 | 0 | 0 | 0 | 0 | 0 | 0
[45 empty] | 0 | 0 | 0 | 0 | 0 | 0 | 0 | 0 | 0 | 0 | 0 | 0 | 0 | 0 | 0
[46 empty] | 0 | 0 | 0 | 0 | 0 | 0 | 0 | 0 | 0 | 0 | 0 | 0 | 0 | 0 | 0
[47 empty] | 0 | 0 | 0 | 0 | 0 | 0 | 0 | 0 | 0 | 0 | 0 | 0 | 0 | 0 | 0
[48 empty] | 0 | 0 | 0 | 0 | 0 | 0 | 0 | 0 | 0 | 0 | 0 | 0 | 0 | 0 | 0
[49 empty] | 0 | 0 | 0 | 0 | 0 | 0 | 0 | 0 | 0 | 0 | 0 | 0 | 0 | 0 | 0
[50 empty] | 0 | 0 | 0 | 0 | 0 | 0 | 0 | 0 | 0 | 0 | 0 | 0 | 0 | 0 | 0
[51 empty] | 0 | 0 | 0 | 0 | 0 | 0 | 0 | 0 | 0 | 0 | 0 | 0 | 0 | 0 | 0
[52 empty] | 0 | 0 | 0 | 0 | 0 | 0 | 0 | 0 | 0 | 0 | 0 | 0 | 0 | 0 | 0
Interest | $billion | 0 | 0 | 0 | 0 | 0 | 0 | 0 | 0 | 0 | -4.3334e-05 | -4.1287e-05 | -3.9144e-05 | -3.6899e-05 | -0.00066751 | -0.00063516 | -0.00060127 | -0.00056577 | -0.00052858 | -0.00048963 | -0.00044883 | -0.00040609 | -0.00036132 | -0.00031442 | -0.0002653 | -0.00021384 | -0.00016404 | -0.00011188 | -5.7236e-05 | 0 | 0 | 0 | 0 | 0 | 0 | 0 | 0 | 0 | 0 | 0 | 0 | 0 | 0 | 0 | 0 | 0 | 0 | 0 | 0 | 0 | 0 | 0 | 0 | 0 | 0 | 0 | 0 | 0 | 0 | 0 | 0 | 0 | 0 | 0 | 0 | 0
|  | 0 | 0 | 0 | 0 | 0 | 0 | 0 | 0 | 0 | 0 | 0 | 0 | 0 | 0 | 0
|  |  | 0 | 0 | 0 | 0 | 0 | 0 | 0 | 0 | 0 | 0 | 0 | 0 | 0 | 0 | 0
|  |  |  | 0 | 0 | 0 | 0 | 0 | 0 | 0 | 0 | 0 | 0 | 0 | 0 | 0 | 0 | 0
[5 empty] | 0 | 0 | 0 | 0 | 0 | 0 | 0 | 0 | 0 | 0 | 0 | 0 | 0 | 0 | 0
[6 empty] | 0 | 0 | 0 | 0 | 0 | 0 | 0 | 0 | 0 | 0 | 0 | 0 | 0 | 0 | 0
[7 empty] | 0 | 0 | 0 | 0 | 0 | 0 | 0 | 0 | 0 | 0 | 0 | 0 | 0 | 0 | 0
[8 empty] | 0 | 0 | 0 | 0 | 0 | 0 | 0 | 0 | 0 | 0 | 0 | 0 | 0 | 0 | 0
[9 empty] | 0 | 0 | 0 | 0 | 0 | 0 | 0 | 0 | 0 | 0 | 0 | 0 | 0 | 0 | 0
[10 empty] | 0 | 0 | 0 | 0 | 0 | 0 | 0 | 0 | 0 | 0 | 0 | 0 | 0 | 0 | 0
[11 empty] | -4.3334e-05 | -4.1287e-05 | -3.9144e-05 | -3.6899e-05 | -3.4547e-05 | -3.2083e-05 | -2.9502e-05 | -2.6799e-05 | -2.3968e-05 | -2.1001e-05 | -1.7894e-05 | -1.464e-05 | -1.123e-05 | -7.6593e-06 | -3.9185e-06
[12 empty] | 0 | 0 | 0 | 0 | 0 | 0 | 0 | 0 | 0 | 0 | 0 | 0 | 0 | 0 | 0
[13 empty] | 0 | 0 | 0 | 0 | 0 | 0 | 0 | 0 | 0 | 0 | 0 | 0 | 0 | 0 | 0
[14 empty] | 0 | 0 | 0 | 0 | 0 | 0 | 0 | 0 | 0 | 0 | 0 | 0 | 0 | 0 | 0
[15 empty] | -0.00063297 | -0.00060308 | -0.00057177 | -0.00053897 | -0.00050462 | -0.00046863 | -0.00043094 | -0.00039145 | -0.00035009 | -0.00030676 | -0.00026138 | -0.00021384 | -0.00016404 | -0.00011188 | -5.7236e-05
[16 empty] | 0 | 0 | 0 | 0 | 0 | 0 | 0 | 0 | 0 | 0 | 0 | 0 | 0 | 0 | 0
[17 empty] | 0 | 0 | 0 | 0 | 0 | 0 | 0 | 0 | 0 | 0 | 0 | 0 | 0 | 0 | 0
[18 empty] | 0 | 0 | 0 | 0 | 0 | 0 | 0 | 0 | 0 | 0 | 0 | 0 | 0 | 0 | 0
[19 empty] | 0 | 0 | 0 | 0 | 0 | 0 | 0 | 0 | 0 | 0 | 0 | 0 | 0 | 0 | 0
[20 empty] | 0 | 0 | 0 | 0 | 0 | 0 | 0 | 0 | 0 | 0 | 0 | 0 | 0 | 0 | 0
[21 empty] | 0 | 0 | 0 | 0 | 0 | 0 | 0 | 0 | 0 | 0 | 0 | 0 | 0 | 0 | 0
[22 empty] | 0 | 0 | 0 | 0 | 0 | 0 | 0 | 0 | 0 | 0 | 0 | 0 | 0 | 0 | 0
[23 empty] | 0 | 0 | 0 | 0 | 0 | 0 | 0 | 0 | 0 | 0 | 0 | 0 | 0 | 0 | 0
[24 empty] | 0 | 0 | 0 | 0 | 0 | 0 | 0 | 0 | 0 | 0 | 0 | 0 | 0 | 0 | 0
[25 empty] | 0 | 0 | 0 | 0 | 0 | 0 | 0 | 0 | 0 | 0 | 0 | 0 | 0 | 0 | 0
[26 empty] | 0 | 0 | 0 | 0 | 0 | 0 | 0 | 0 | 0 | 0 | 0 | 0 | 0 | 0 | 0
[27 empty] | 0 | 0 | 0 | 0 | 0 | 0 | 0 | 0 | 0 | 0 | 0 | 0 | 0 | 0 | 0
[28 empty] | 0 | 0 | 0 | 0 | 0 | 0 | 0 | 0 | 0 | 0 | 0 | 0 | 0 | 0 | 0
[29 empty] | 0 | 0 | 0 | 0 | 0 | 0 | 0 | 0 | 0 | 0 | 0 | 0 | 0 | 0 | 0
[30 empty] | 0 | 0 | 0 | 0 | 0 | 0 | 0 | 0 | 0 | 0 | 0 | 0 | 0 | 0 | 0
[31 empty] | 0 | 0 | 0 | 0 | 0 | 0 | 0 | 0 | 0 | 0 | 0 | 0 | 0 | 0 | 0
[32 empty] | 0 | 0 | 0 | 0 | 0 | 0 | 0 | 0 | 0 | 0 | 0 | 0 | 0 | 0 | 0
[33 empty] | 0 | 0 | 0 | 0 | 0 | 0 | 0 | 0 | 0 | 0 | 0 | 0 | 0 | 0 | 0
[34 empty] | 0 | 0 | 0 | 0 | 0 | 0 | 0 | 0 | 0 | 0 | 0 | 0 | 0 | 0 | 0
[35 empty] | 0 | 0 | 0 | 0 | 0 | 0 | 0 | 0 | 0 | 0 | 0 | 0 | 0 | 0 | 0
[36 empty] | 0 | 0 | 0 | 0 | 0 | 0 | 0 | 0 | 0 | 0 | 0 | 0 | 0 | 0 | 0
[37 empty] | 0 | 0 | 0 | 0 | 0 | 0 | 0 | 0 | 0 | 0 | 0 | 0 | 0 | 0 | 0
[38 empty] | 0 | 0 | 0 | 0 | 0 | 0 | 0 | 0 | 0 | 0 | 0 | 0 | 0 | 0 | 0
[39 empty] | 0 | 0 | 0 | 0 | 0 | 0 | 0 | 0 | 0 | 0 | 0 | 0 | 0 | 0 | 0
[40 empty] | 0 | 0 | 0 | 0 | 0 | 0 | 0 | 0 | 0 | 0 | 0 | 0 | 0 | 0 | 0
[41 empty] | 0 | 0 | 0 | 0 | 0 | 0 | 0 | 0 | 0 | 0 | 0 | 0 | 0 | 0 | 0
[42 empty] | 0 | 0 | 0 | 0 | 0 | 0 | 0 | 0 | 0 | 0 | 0 | 0 | 0 | 0 | 0
[43 empty] | 0 | 0 | 0 | 0 | 0 | 0 | 0 | 0 | 0 | 0 | 0 | 0 | 0 | 0 | 0
[44 empty] | 0 | 0 | 0 | 0 | 0 | 0 | 0 | 0 | 0 | 0 | 0 | 0 | 0 | 0 | 0
[45 empty] | 0 | 0 | 0 | 0 | 0 | 0 | 0 | 0 | 0 | 0 | 0 | 0 | 0 | 0 | 0
[46 empty] | 0 | 0 | 0 | 0 | 0 | 0 | 0 | 0 | 0 | 0 | 0 | 0 | 0 | 0 | 0
[47 empty] | 0 | 0 | 0 | 0 | 0 | 0 | 0 | 0 | 0 | 0 | 0 | 0 | 0 | 0 | 0
[48 empty] | 0 | 0 | 0 | 0 | 0 | 0 | 0 | 0 | 0 | 0 | 0 | 0 | 0 | 0 | 0
[49 empty] | 0 | 0 | 0 | 0 | 0 | 0 | 0 | 0 | 0 | 0 | 0 | 0 | 0 | 0 | 0
[50 empty] | 0 | 0 | 0 | 0 | 0 | 0 | 0 | 0 | 0 | 0 | 0 | 0 | 0 | 0 | 0
[51 empty] | 0 | 0 | 0 | 0 | 0 | 0 | 0 | 0 | 0 | 0 | 0 | 0 | 0 | 0 | 0
[52 empty] | 0 | 0 | 0 | 0 | 0 | 0 | 0 | 0 | 0 | 0 | 0 | 0 | 0 | 0 | 0
Depreciation | $billion | 0 | 0 | 0 | 0 | 0 | 0 | 0 | 0 | 0 | 7.6024e-05 | 0.00014445 | 0.00013 | 0.00011708 | 0.0012158 | 0.0022046 | 0.0019886 | 0.0017998 | 0.001629 | 0.0014733 | 0.0014002 | 0.0014001 | 0.0014024 | 0.0014001 | 0.0014024 | 0.0013552 | 0.0013126 | 0.0013103 | 0.0013126 | 0.00065517 | 0 | 0 | 0 | 0 | 0 | 0 | 0 | 0 | 0 | 0 | 0 | 0 | 0 | 0 | 0 | 0 | 0 | 0 | 0 | 0 | 0 | 0 | 0 | 0 | 0 | 0 | 0 | 0 | 0 | 0 | 0 | 0 | 0 | 0 | 0 | 0 | 0
|  | 0 | 0 | 0 | 0 | 0 | 0 | 0 | 0 | 0 | 0 | 0 | 0 | 0 | 0 | 0 | 0
|  |  | 0 | 0 | 0 | 0 | 0 | 0 | 0 | 0 | 0 | 0 | 0 | 0 | 0 | 0 | 0 | 0
|  |  |  | 0 | 0 | 0 | 0 | 0 | 0 | 0 | 0 | 0 | 0 | 0 | 0 | 0 | 0 | 0 | 0
[5 empty] | 0 | 0 | 0 | 0 | 0 | 0 | 0 | 0 | 0 | 0 | 0 | 0 | 0 | 0 | 0 | 0
[6 empty] | 0 | 0 | 0 | 0 | 0 | 0 | 0 | 0 | 0 | 0 | 0 | 0 | 0 | 0 | 0 | 0
[7 empty] | 0 | 0 | 0 | 0 | 0 | 0 | 0 | 0 | 0 | 0 | 0 | 0 | 0 | 0 | 0 | 0
[8 empty] | 0 | 0 | 0 | 0 | 0 | 0 | 0 | 0 | 0 | 0 | 0 | 0 | 0 | 0 | 0 | 0
[9 empty] | 0 | 0 | 0 | 0 | 0 | 0 | 0 | 0 | 0 | 0 | 0 | 0 | 0 | 0 | 0 | 0
[10 empty] | 0 | 0 | 0 | 0 | 0 | 0 | 0 | 0 | 0 | 0 | 0 | 0 | 0 | 0 | 0 | 0
[11 empty] | 7.6024e-05 | 0.00014445 | 0.00013 | 0.00011708 | 0.00010537 | 9.4726e-05 | 8.9708e-05 | 8.9708e-05 | 8.986e-05 | 8.9708e-05 | 8.986e-05 | 8.9708e-05 | 8.986e-05 | 8.9708e-05 | 8.986e-05 | 4.4854e-05
[12 empty] | 0 | 0 | 0 | 0 | 0 | 0 | 0 | 0 | 0 | 0 | 0 | 0 | 0 | 0 | 0 | 0
[13 empty] | 0 | 0 | 0 | 0 | 0 | 0 | 0 | 0 | 0 | 0 | 0 | 0 | 0 | 0 | 0 | 0
[14 empty] | 0 | 0 | 0 | 0 | 0 | 0 | 0 | 0 | 0 | 0 | 0 | 0 | 0 | 0 | 0 | 0
[15 empty] | 0.0011105 | 0.0021099 | 0.0018989 | 0.0017101 | 0.0015391 | 0.0013836 | 0.0013103 | 0.0013103 | 0.0013126 | 0.0013103 | 0.0013126 | 0.0013103 | 0.0013126 | 0.0013103 | 0.0013126 | 0.00065517
[16 empty] | 0 | 0 | 0 | 0 | 0 | 0 | 0 | 0 | 0 | 0 | 0 | 0 | 0 | 0 | 0 | 0
[17 empty] | 0 | 0 | 0 | 0 | 0 | 0 | 0 | 0 | 0 | 0 | 0 | 0 | 0 | 0 | 0 | 0
[18 empty] | 0 | 0 | 0 | 0 | 0 | 0 | 0 | 0 | 0 | 0 | 0 | 0 | 0 | 0 | 0 | 0
[19 empty] | 0 | 0 | 0 | 0 | 0 | 0 | 0 | 0 | 0 | 0 | 0 | 0 | 0 | 0 | 0 | 0
[20 empty] | 0 | 0 | 0 | 0 | 0 | 0 | 0 | 0 | 0 | 0 | 0 | 0 | 0 | 0 | 0 | 0
[21 empty] | 0 | 0 | 0 | 0 | 0 | 0 | 0 | 0 | 0 | 0 | 0 | 0 | 0 | 0 | 0 | 0
[22 empty] | 0 | 0 | 0 | 0 | 0 | 0 | 0 | 0 | 0 | 0 | 0 | 0 | 0 | 0 | 0 | 0
[23 empty] | 0 | 0 | 0 | 0 | 0 | 0 | 0 | 0 | 0 | 0 | 0 | 0 | 0 | 0 | 0 | 0 | 0
[24 empty] | 0 | 0 | 0 | 0 | 0 | 0 | 0 | 0 | 0 | 0 | 0 | 0 | 0 | 0 | 0 | 0
[25 empty] | 0 | 0 | 0 | 0 | 0 | 0 | 0 | 0 | 0 | 0 | 0 | 0 | 0 | 0 | 0 | 0
[26 empty] | 0 | 0 | 0 | 0 | 0 | 0 | 0 | 0 | 0 | 0 | 0 | 0 | 0 | 0 | 0 | 0
[27 empty] | 0 | 0 | 0 | 0 | 0 | 0 | 0 | 0 | 0 | 0 | 0 | 0 | 0 | 0 | 0 | 0
[28 empty] | 0 | 0 | 0 | 0 | 0 | 0 | 0 | 0 | 0 | 0 | 0 | 0 | 0 | 0 | 0 | 0
[29 empty] | 0 | 0 | 0 | 0 | 0 | 0 | 0 | 0 | 0 | 0 | 0 | 0 | 0 | 0 | 0 | 0
[30 empty] | 0 | 0 | 0 | 0 | 0 | 0 | 0 | 0 | 0 | 0 | 0 | 0 | 0 | 0 | 0 | 0
[31 empty] | 0 | 0 | 0 | 0 | 0 | 0 | 0 | 0 | 0 | 0 | 0 | 0 | 0 | 0 | 0 | 0
[32 empty] | 0 | 0 | 0 | 0 | 0 | 0 | 0 | 0 | 0 | 0 | 0 | 0 | 0 | 0 | 0 | 0
[33 empty] | 0 | 0 | 0 | 0 | 0 | 0 | 0 | 0 | 0 | 0 | 0 | 0 | 0 | 0 | 0 | 0
[34 empty] | 0 | 0 | 0 | 0 | 0 | 0 | 0 | 0 | 0 | 0 | 0 | 0 | 0 | 0 | 0 | 0
[35 empty] | 0 | 0 | 0 | 0 | 0 | 0 | 0 | 0 | 0 | 0 | 0 | 0 | 0 | 0 | 0 | 0
[36 empty] | 0 | 0 | 0 | 0 | 0 | 0 | 0 | 0 | 0 | 0 | 0 | 0 | 0 | 0 | 0 | 0
[37 empty] | 0 | 0 | 0 | 0 | 0 | 0 | 0 | 0 | 0 | 0 | 0 | 0 | 0 | 0 | 0 | 0
[38 empty] | 0 | 0 | 0 | 0 | 0 | 0 | 0 | 0 | 0 | 0 | 0 | 0 | 0 | 0 | 0 | 0
[39 empty] | 0 | 0 | 0 | 0 | 0 | 0 | 0 | 0 | 0 | 0 | 0 | 0 | 0 | 0 | 0 | 0
[40 empty] | 0 | 0 | 0 | 0 | 0 | 0 | 0 | 0 | 0 | 0 | 0 | 0 | 0 | 0 | 0 | 0
[41 empty] | 0 | 0 | 0 | 0 | 0 | 0 | 0 | 0 | 0 | 0 | 0 | 0 | 0 | 0 | 0 | 0
[42 empty] | 0 | 0 | 0 | 0 | 0 | 0 | 0 | 0 | 0 | 0 | 0 | 0 | 0 | 0 | 0 | 0
[43 empty] | 0 | 0 | 0 | 0 | 0 | 0 | 0 | 0 | 0 | 0 | 0 | 0 | 0 | 0 | 0 | 0
[44 empty] | 0 | 0 | 0 | 0 | 0 | 0 | 0 | 0 | 0 | 0 | 0 | 0 | 0 | 0 | 0 | 0
[45 empty] | 0 | 0 | 0 | 0 | 0 | 0 | 0 | 0 | 0 | 0 | 0 | 0 | 0 | 0 | 0 | 0
[46 empty] | 0 | 0 | 0 | 0 | 0 | 0 | 0 | 0 | 0 | 0 | 0 | 0 | 0 | 0 | 0 | 0
[47 empty] | 0 | 0 | 0 | 0 | 0 | 0 | 0 | 0 | 0 | 0 | 0 | 0 | 0 | 0 | 0 | 0
[48 empty] | 0 | 0 | 0 | 0 | 0 | 0 | 0 | 0 | 0 | 0 | 0 | 0 | 0 | 0 | 0 | 0
[49 empty] | 0 | 0 | 0 | 0 | 0 | 0 | 0 | 0 | 0 | 0 | 0 | 0 | 0 | 0 | 0 | 0
[50 empty] | 0 | 0 | 0 | 0 | 0 | 0 | 0 | 0 | 0 | 0 | 0 | 0 | 0 | 0 | 0 | 0
[51 empty] | 0 | 0 | 0 | 0 | 0 | 0 | 0 | 0 | 0 | 0 | 0 | 0 | 0 | 0 | 0 | 0
[52 empty] | 0 | 0 | 0 | 0 | 0 | 0 | 0 | 0 | 0 | 0 | 0 | 0 | 0 | 0 | 0 | 0
Cash Flow | $billion | 0.01062 | 0.015266 | 0.002405 | 0.0035847 | 0.0024411 | 0.0036969 | 0.0049142 | 0.0038262 | 0.0053258 | 0.0034962 | 0.0012031 | -7.7152e-05 | -0.00084252 | 0.002245 | 0.0037433 | 0.0022986 | 0.0021856 | 0.0018631 | 0.0008712 | 0.00086339 | 0.0009767 | 0.002605 | 0.0042666 | 0.0060217 | 0.0079377 | 0.0099558 | 0.011908 | 0.013981 | 0.017214 | 0.019285 | 0.02157 | 0.023974 | 0.02634 | 0.028757 | 0.031243 | 0.033854 | 0.036702 | 0.039608 | 0.042742 | 0.045993 | 0.049265 | 0.052605 | 0.056025 | 0.059606 | 0.063368 | 0.067269 | 0.071142 | 0.0754 | 0.081001 | 0.086059 | 0.090732
Net tax revenues to government | $billion | 0.0057184 | 0.0082204 | 0.001295 | 0.0019302 | 0.0013144 | 0.0019906 | 0.0027531 | 0.0021694 | 0.002979 | 0.0018648 | 0.0021575 | 0.0015082 | 0.001136 | 0.00092094 | 0.0012127 | 0.00056935 | 0.00062927 | 0.00056763 | 6.8275e-05 | 9.6487e-05 | 0.00013801 | 0.00058212 | 0.0010369 | 0.0015159 | 0.0020285 | 0.0025895 | 0.0031229 | 0.0036879 | 0.0044017 | 0.0051264 | 0.0057339 | 0.0063727 | 0.0070017 | 0.0076442 | 0.0083052 | 0.0089992 | 0.0097561 | 0.010529 | 0.011362 | 0.012226 | 0.013096 | 0.013983 | 0.014893 | 0.015845 | 0.016845 | 0.017882 | 0.018911 | 0.020043 | 0.021532 | 0.022876 | 0.024119
GHG emissions (embodied in PP) | million mt CO2-eq | 0 | 0 | 0 | 0 | 0 | 0 | 0 | 0 | 0 | 0.00032 | 0 | 0 | 0 | 0.00432 | 0 | 0 | 0 | 0 | 0 | 0 | 0 | 0 | 0 | 0 | 0 | 0 | 0 | 0 | 0 | 0 | 0 | 0 | 0 | 0 | 0 | 0 | 0 | 0 | 0 | 0 | 0 | 0 | 0 | 0 | 0 | 0 | 0 | 0 | 0 | 0 | 0
GHG emissions (petro consumed in PP) | million mt CO2-eq | 0.26748 | 0.36545 | 0.086973 | 0.095438 | 0.069064 | 0.076993 | 0.11034 | 0.090059 | 0.10038 | 0.10309 | 0.11173 | 0.087464 | 0.084597 | 0.096847 | 0.1153 | 0.10671 | 0.099215 | 0.09374 | 0.067902 | 0.067902 | 0.067902 | 0.098454 | 0.12901 | 0.15956 | 0.19011 | 0.22066 | 0.25121 | 0.28176 | 0.31231 | 0.34287 | 0.37342 | 0.40397 | 0.43452 | 0.46507 | 0.49562 | 0.52618 | 0.55673 | 0.58728 | 0.61783 | 0.64838 | 0.67893 | 0.70948 | 0.74004 | 0.77059 | 0.80114 | 0.83169 | 0.86224 | 0.89279 | 0.92335 | 0.9539 | 0.98445
| Annual Retirements (TWh): | 2 2021: 0; 3 2022: 0; 4 2023: 0; 5 2024: 0; 6 2025: 0; 7 2026: 0; 8 2027: 0; 9 2028: 0; 10 2029: 0; 11 2030: 0; 12 2031: 0; 13 2032: 0; 14 2033: 0; 15 2034: 0; 16 2035: 0; 17 2036: 0; 18 2037: 0; 19 2038: 0.001644; 20 2039: 0.001644; 21 2040: 0.001644; 22 2041: 0.001644; 23 2042: 0.001644; 24 2043: 0.001644; 25 2044: 0.001644; 26 2045: 0.001644; 27 2046: 0.001644; 28 2047: 0.001644; 29 2048: 0.001644; 30 2049: 0.001644; 30 2050: 0.001644
| 2020 Operating Capacity - Cumulative Retired Capacity to year T (Twh) = "Total Available Capacity (TWh)" | 2 2021: 0.0001424; 3 2022: 0.0017864; 4 2023: 0.0034303; 5 2024: 0.0050743; 6 2025: 0.0067183; 7 2026: 0.0083622; 8 2027: 0.010006; 9 2028: 0.01165; 10 2029: 0.013294; 11 2030: 0.014938; 12 2031: 0.016582; 13 2032: 0.018226; 14 2033: 0.01987; 15 2034: 0.021514; 16 2035: 0.023158; 17 2036: 0.024802; 18 2037: 0.026446; 19 2038: 0.026446; 20 2039: 0.02809; 21 2040: 0.029734; 22 2041: 0.031378; 23 2042: 0.033022; 24 2043: 0.034666; 25 2044: 0.03631; 26 2045: 0.037954; 27 2046: 0.039598; 28 2047: 0.041242; 29 2048: 0.042886; 30 2049: 0.04453; 30 2050: 0.046173
| Annual Retirements (MW): | 2 2021: 0; 3 2022: 0; 4 2023: 0; 5 2024: 0; 6 2025: 0; 7 2026: 0; 8 2027: 0; 9 2028: 0.8; 10 2029: 1.8; 11 2030: 0; 12 2031: 0; 13 2032: 0; 14 2033: 0; 15 2034: 20; 16 2035: 13; 17 2036: 0; 18 2037: 0; 19 2038: 44.51; 20 2039: 44.51; 21 2040: 44.51; 22 2041: 44.51; 23 2042: 44.51; 24 2043: 44.51; 25 2044: 44.51; 26 2045: 45.31; 27 2046: 46.31; 28 2047: 44.51; 29 2048: 44.51; 30 2049: 44.51; 30 2050: 44.51
Battery Storage | 2020 Operating Capacity - Cumulative Retired Capacity to year T (MW) = "Total Available Capacity (MW)" | 2 2021: 35.6; 3 2022: 80.11; 4 2023: 124.6201; 5 2024: 169.1301; 6 2025: 213.6402; 7 2026: 258.1502; 8 2027: 302.6603; 9 2028: 346.3703; 10 2029: 389.8804; 11 2030: 436.1904; 12 2031: 480.7005; 13 2032: 525.2105; 14 2033: 569.7206; 15 2034: 594.2306; 16 2035: 645.7407; 17 2036: 703.2507; 18 2037: 747.7608; 19 2038: 747.7608; 20 2039: 792.2708; 21 2040: 836.7809; 22 2041: 881.2909; 23 2042: 925.801; 24 2043: 970.311; 25 2044: 1014.821; 26 2045: 1058.5311; 27 2046: 1102.0411; 28 2047: 1148.3512; 29 2048: 1192.8612; 30 2049: 1237.3713; 30 2050: 1281.8813
(historical pre-2020; user desired post-2020) Storage Capacity (power) | MW | 0 | 0 | 0 | 0 | 0 | 0 | 0 | 0 | 0 | 0 | 0 | 0.8 | 2.6 | 2.6 | 2.6 | 2.6 | 2.6 | 22.6 | 35.6 | 35.6 | 35.6 | 80.11 | 124.6201 | 169.1301 | 213.6402 | 258.1502 | 302.6603 | 347.1703 | 391.6804 | 436.1904 | 480.7005 | 525.2105 | 569.7206 | 614.2306 | 658.7407 | 703.2507 | 747.7608 | 792.2708 | 836.7809 | 881.2909 | 925.801 | 970.311 | 1014.821 | 1059.3311 | 1103.8411 | 1148.3512 | 1192.8612 | 1237.3713 | 1281.8813 | 1326.3914 | 1370.9014
Storage Capacity (energy) | TWh | 0 | 0 | 0 | 0 | 0 | 0 | 0 | 0 | 0 | 0 | 0 | 3.2e-06 | 1.04e-05 | 1.04e-05 | 1.04e-05 | 1.04e-05 | 1.04e-05 | 9.04e-05 | 0.0001424 | 0.0001424 | 0.0001424 | 0.0017864 | 0.0034303 | 0.0050743 | 0.0067183 | 0.0083622 | 0.010006 | 0.01165 | 0.013294 | 0.014938 | 0.016582 | 0.018226 | 0.01987 | 0.021514 | 0.023158 | 0.024802 | 0.026446 | 0.02809 | 0.029734 | 0.031378 | 0.033022 | 0.034666 | 0.03631 | 0.037954 | 0.039598 | 0.041242 | 0.042886 | 0.04453 | 0.046173 | 0.047817 | 0.049461
O&M | $billion | 0 | 0 | 0 | 0 | 0 | 0 | 0 | 0 | 0 | 0 | 0 | 4.6776e-05 | 0.0001444 | 0.00013717 | 0.0001303 | 0.00012377 | 0.00011757 | 0.00097072 | 0.0014525 | 0.001401 | 0.0013469 | 0.013769 | 0.025041 | 0.03494 | 0.043611 | 0.050625 | 0.059338 | 0.067909 | 0.075673 | 0.082894 | 0.09003 | 0.099666 | 0.10942 | 0.1186 | 0.12852 | 0.13854 | 0.14867 | 0.1589 | 0.16922 | 0.17967 | 0.19017 | 0.20074 | 0.21139 | 0.2221 | 0.23128 | 0.24201 | 0.25277 | 0.26357 | 0.27439 | 0.28522 | 0.29612
Energy Revenues | $billion | 0 | 0 | 0 | 0 | 0 | 0 | 0 | 0 | 0 | 0 | 0 | 2.2574e-07 | 6.3438e-07 | 7.0423e-07 | 7.557e-07 | 6.2261e-07 | 6.6633e-07 | 5.6536e-06 | 9.1421e-06 | 9.2688e-06 | 9.668e-06 | 0.0001222 | 0.00023683 | 0.00035604 | 0.00048035 | 0.00061476 | 0.0007475 | 0.00088741 | 0.0010304 | 0.0011792 | 0.0013331 | 0.0014945 | 0.0016549 | 0.0018191 | 0.0019879 | 0.0021648 | 0.0023561 | 0.0025518 | 0.0027618 | 0.0029796 | 0.0031997 | 0.0034247 | 0.0036555 | 0.0038967 | 0.0041498 | 0.0044121 | 0.0046736 | 0.0049595 | 0.0053279 | 0.0056646 | 0.0059789
Capacity Revenues | $billion | 0 | 0 | 0 | 0 | 0 | 0 | 0 | 0 | 0 | 0 | 0 | 0 | 0 | 0 | 0 | 0 | 0 | 0 | 0 | 0 | 0 | 0 | 0 | 0 | 0 | 0 | 0 | 0 | 0 | 0 | 0 | 0 | 0 | 0 | 0 | 0 | 0 | 0 | 0 | 0 | 0 | 0 | 0 | 0 | 0 | 0 | 0 | 0 | 0 | 0 | 0
New capacity (power) | MW | 0 | 0 | 0 | 0 | 0 | 0 | 0 | 0 | 0 | 0 | 0 | 0.8 | 1.8 | 0 | 0 | 0 | 0 | 20 | 13 | 0 | 0 | 44.51 | 44.51 | 44.51 | 44.51 | 44.51 | 44.51 | 44.51 | 45.31 | 46.31 | 44.51 | 44.51 | 44.51 | 44.51 | 64.51 | 57.51 | 44.51 | 44.51 | 89.0201 | 89.0201 | 89.0201 | 89.0201 | 89.0201 | 89.0201 | 89.0201 | 89.8201 | 90.8201 | 89.0201 | 89.0201 | 89.0201 | 89.0201
New capacity (energy) | TWh | 0 | 0 | 0 | 0 | 0 | 0 | 0 | 0 | 0 | 0 | 0 | 3.2e-06 | 7.2e-06 | 0 | 0 | 0 | 0 | 8e-05 | 5.2e-05 | 0 | 0 | 0.001644 | 0.001644 | 0.001644 | 0.001644 | 0.001644 | 0.001644 | 0.001644 | 0.001644 | 0.001644 | 0.001644 | 0.001644 | 0.001644 | 0.001644 | 0.001644 | 0.001644 | 0.001644 | 0.001644 | 0.0032879 | 0.0032879 | 0.0032879 | 0.0032879 | 0.0032879 | 0.0032879 | 0.0032879 | 0.0032879 | 0.0032879 | 0.0032879 | 0.0032879 | 0.0032879 | 0.0032879
CAPEX | $billion | 0 | 0 | 0 | 0 | 0 | 0 | 0 | 0 | 0 | 0 | 0.0019697 | 0.0042098 | 0 | 0 | 0 | 0 | 0.036174 | 0.022335 | 0 | 0 | 0.52294 | 0.49929 | 0.47629 | 0.4504 | 0.42515 | 0.39682 | 0.3889 | 0.38258 | 0.3739 | 0.36424 | 0.35645 | 0.35906 | 0.36164 | 0.36581 | 0.36697 | 0.36693 | 0.36931 | 0.74327 | 0.74783 | 0.75242 | 0.75677 | 0.761 | 0.76511 | 0.76909 | 0.7678 | 0.7716 | 0.77468 | 0.77797 | 0.78109 | 0.78403 | 0
0
0
0
0
0
0
0
0
0
0
0
0.0019697
0.0042098
0
0
0
0
0.036174
0.022335
0
0
0.52294
0.49929
0.47629
0.4504
0.42515
0.39682
0.3889
0.38258
0.3739
0.36424
0.35645
0.35906
0.36164
0.36581
0.36697
0.36693
0.36931
0.74327
0.74783
0.75242
0.75677
0.761
0.76511
0.76909
0.7678
0.7716
0.77468
0.77797
0.78109
0.78403
Debt | $billion | 0 | 0 | 0 | 0 | 0 | 0 | 0 | 0 | 0 | 0 | 0.00039395 | 0.00084197 | 0 | 0 | 0 | 0 | 0.0072349 | 0.004467 | 0 | 0 | 0.10459 | 0.099858 | 0.095258 | 0.090079 | 0.085031 | 0.079365 | 0.077781 | 0.076517 | 0.07478 | 0.072849 | 0.071289 | 0.071812 | 0.072328 | 0.073163 | 0.073394 | 0.073386 | 0.073861 | 0.14865 | 0.14957 | 0.15048 | 0.15135 | 0.1522 | 0.15302 | 0.15382 | 0.15356 | 0.15432 | 0.15494 | 0.15559 | 0.15622 | 0.15681 | 0
Equity | $billion | 0 | 0 | 0 | 0 | 0 | 0 | 0 | 0 | 0 | 0 | 0.0015758 | 0.0033679 | 0 | 0 | 0 | 0 | 0.028939 | 0.017868 | 0 | 0 | 0.41835 | 0.39943 | 0.38103 | 0.36032 | 0.34012 | 0.31746 | 0.31112 | 0.30607 | 0.29912 | 0.2914 | 0.28516 | 0.28725 | 0.28931 | 0.29265 | 0.29358 | 0.29354 | 0.29544 | 0.59462 | 0.59827 | 0.60194 | 0.60542 | 0.6088 | 0.61209 | 0.61527 | 0.61424 | 0.61728 | 0.61975 | 0.62238 | 0.62487 | 0.62723 | 0
Principal | $billion | 0 | 0 | 0 | 0 | 0 | 0 | 0 | 0 | 0 | 0 | 0 | -5.8121e-05 | -6.277e-05 | -6.7792e-05 | -7.3215e-05 | -7.9073e-05 | -8.5398e-05 | -0.00040059 | -0.00043263 | -0.00046724 | -0.00050462 | -0.0073126 | -0.014473 | -0.021849 | -0.029467 | -0.037303 | -0.045656 | -0.053925 | -0.063401 | -0.073501 | -0.084303 | -0.081122 | -0.078409 | -0.076307 | -0.074806 | -0.074029 | -0.073458 | -0.078193 | -0.083628 | -0.08985 | -0.096861 | -0.10441 | -0.11255 | -0.12127 | -0.13063 | -0.1408 | -0.15175 | -0.15248 | -0.15317 | -0.15382 | -0.14357 | -0.13238 | -0.12016 | -0.10685 | -0.092515 | -0.076918 | -0.059981 | -0.041592 | -0.021638 | 0 | 0 | 0 | 0 | 0 | 0
|  | 0 | 0 | 0 | 0 | 0 | 0 | 0 | 0 | 0 | 0
|  |  | 0 | 0 | 0 | 0 | 0 | 0 | 0 | 0 | 0 | 0
|  |  |  | 0 | 0 | 0 | 0 | 0 | 0 | 0 | 0 | 0 | 0
[5 empty] | 0 | 0 | 0 | 0 | 0 | 0 | 0 | 0 | 0 | 0
[6 empty] | 0 | 0 | 0 | 0 | 0 | 0 | 0 | 0 | 0 | 0
[7 empty] | 0 | 0 | 0 | 0 | 0 | 0 | 0 | 0 | 0 | 0
[8 empty] | 0 | 0 | 0 | 0 | 0 | 0 | 0 | 0 | 0 | 0
[9 empty] | 0 | 0 | 0 | 0 | 0 | 0 | 0 | 0 | 0 | 0
[10 empty] | 0 | 0 | 0 | 0 | 0 | 0 | 0 | 0 | 0 | 0
[11 empty] | 0 | 0 | 0 | 0 | 0 | 0 | 0 | 0 | 0 | 0
[12 empty] | 0 | 0 | 0 | 0 | 0 | 0 | 0 | 0 | 0 | 0
[13 empty] | -5.8121e-05 | -6.277e-05 | -6.7792e-05 | -7.3215e-05 | -7.9073e-05 | -8.5398e-05 | -9.223e-05 | -9.9609e-05 | -0.00010758 | -0.00011618
[14 empty] | 0 | 0 | 0 | 0 | 0 | 0 | 0 | 0 | 0 | 0
[15 empty] | 0 | 0 | 0 | 0 | 0 | 0 | 0 | 0 | 0 | 0
[16 empty] | 0 | 0 | 0 | 0 | 0 | 0 | 0 | 0 | 0 | 0
[17 empty] | 0 | 0 | 0 | 0 | 0 | 0 | 0 | 0 | 0 | 0
[18 empty] | 0 | 0 | 0 | 0 | 0 | 0 | 0 | 0 | 0 | 0
[19 empty] | -0.00030836 | -0.00033302 | -0.00035967 | -0.00038844 | -0.00041952 | -0.00045308 | -0.00048932 | -0.00052847 | -0.00057075 | -0.00061641
[20 empty] | 0 | 0 | 0 | 0 | 0 | 0 | 0 | 0 | 0 | 0
[21 empty] | 0 | 0 | 0 | 0 | 0 | 0 | 0 | 0 | 0 | 0
[22 empty] | 0 | 0 | 0 | 0 | 0 | 0 | 0 | 0 | 0 | 0
[23 empty] | -0.0068931 | -0.0074446 | -0.0080401 | -0.0086834 | -0.009378 | -0.010128 | -0.010939 | -0.011814 | -0.012759 | -0.013779
[24 empty] | -0.0065756 | -0.0071017 | -0.0076698 | -0.0082834 | -0.0089461 | -0.0096618 | -0.010435 | -0.011269 | -0.012171 | -0.013145
[25 empty] | -0.0062181 | -0.0067156 | -0.0072528 | -0.007833 | -0.0084597 | -0.0091364 | -0.0098674 | -0.010657 | -0.011509 | -0.01243
[26 empty] | -0.0058696 | -0.0063392 | -0.0068463 | -0.007394 | -0.0079856 | -0.0086244 | -0.0093144 | -0.01006 | -0.010864 | -0.011733
[27 empty] | -0.0054785 | -0.0059168 | -0.0063901 | -0.0069013 | -0.0074534 | -0.0080497 | -0.0086937 | -0.0093892 | -0.01014 | -0.010952
[28 empty] | -0.0053691 | -0.0057987 | -0.0062626 | -0.0067636 | -0.0073047 | -0.007889 | -0.0085202 | -0.0092018 | -0.0099379 | -0.010733
[29 empty] | -0.0052819 | -0.0057045 | -0.0061608 | -0.0066537 | -0.007186 | -0.0077609 | -0.0083817 | -0.0090523 | -0.0097764 | -0.010559
[30 empty] | -0.005162 | -0.005575 | -0.006021 | -0.0065027 | -0.0070229 | -0.0075847 | -0.0081915 | -0.0088468 | -0.0095546 | -0.010319
[31 empty] | -0.0050287 | -0.005431 | -0.0058655 | -0.0063347 | -0.0068415 | -0.0073888 | -0.00798 | -0.0086183 | -0.0093078 | -0.010052
[32 empty] | -0.0049211 | -0.0053148 | -0.0057399 | -0.0061991 | -0.0066951 | -0.0072307 | -0.0078091 | -0.0084339 | -0.0091086 | -0.0098372
[33 empty] | -0.0049571 | -0.0053537 | -0.005782 | -0.0062446 | -0.0067441 | -0.0072837 | -0.0078664 | -0.0084957 | -0.0091753 | -0.0099094
[34 empty] | -0.0049928 | -0.0053922 | -0.0058235 | -0.0062894 | -0.0067926 | -0.007336 | -0.0079229 | -0.0085567 | -0.0092412 | -0.0099805
[35 empty] | -0.0050504 | -0.0054544 | -0.0058908 | -0.006362 | -0.006871 | -0.0074207 | -0.0080143 | -0.0086555 | -0.0093479 | -0.010096
[36 empty] | -0.0050663 | -0.0054716 | -0.0059094 | -0.0063821 | -0.0068927 | -0.0074441 | -0.0080396 | -0.0086828 | -0.0093774 | -0.010128
[37 empty] | -0.0050658 | -0.005471 | -0.0059087 | -0.0063814 | -0.0068919 | -0.0074433 | -0.0080388 | -0.0086819 | -0.0093764 | -0.010127
[38 empty] | -0.0050986 | -0.0055065 | -0.005947 | -0.0064228 | -0.0069366 | -0.0074915 | -0.0080908 | -0.0087381 | -0.0094371 | -0.010192
[39 empty] | -0.010262 | -0.011082 | -0.011969 | -0.012927 | -0.013961 | -0.015078 | -0.016284 | -0.017586 | -0.018993 | -0.020513
[40 empty] | -0.010324 | -0.01115 | -0.012042 | -0.013006 | -0.014046 | -0.01517 | -0.016384 | -0.017694 | -0.01911 | -0.020639
[41 empty] | -0.010388 | -0.011219 | -0.012116 | -0.013086 | -0.014133 | -0.015263 | -0.016484 | -0.017803 | -0.019227 | -0.020765
[42 empty] | -0.010448 | -0.011284 | -0.012186 | -0.013161 | -0.014214 | -0.015351 | -0.016579 | -0.017906 | -0.019338 | -0.020885
[43 empty] | -0.010506 | -0.011347 | -0.012255 | -0.013235 | -0.014294 | -0.015437 | -0.016672 | -0.018006 | -0.019446 | -0.021002
[44 empty] | -0.010563 | -0.011408 | -0.012321 | -0.013306 | -0.014371 | -0.015521 | -0.016762 | -0.018103 | -0.019551 | -0.021115
[45 empty] | -0.010618 | -0.011467 | -0.012385 | -0.013376 | -0.014446 | -0.015601 | -0.016849 | -0.018197 | -0.019653 | -0.021225
[46 empty] | -0.0106 | -0.011448 | -0.012364 | -0.013353 | -0.014421 | -0.015575 | -0.016821 | -0.018167 | -0.01962 | -0.02119
[47 empty] | -0.010653 | -0.011505 | -0.012425 | -0.013419 | -0.014493 | -0.015652 | -0.016904 | -0.018257 | -0.019717 | -0.021295
[48 empty] | -0.010695 | -0.011551 | -0.012475 | -0.013473 | -0.014551 | -0.015715 | -0.016972 | -0.01833 | -0.019796 | -0.02138
[49 empty] | -0.010741 | -0.0116 | -0.012528 | -0.01353 | -0.014612 | -0.015781 | -0.017044 | -0.018407 | -0.01988 | -0.02147
[50 empty] | -0.010784 | -0.011646 | -0.012578 | -0.013584 | -0.014671 | -0.015845 | -0.017112 | -0.018481 | -0.01996 | -0.021557
[51 empty] | -0.010824 | -0.01169 | -0.012625 | -0.013635 | -0.014726 | -0.015904 | -0.017177 | -0.018551 | -0.020035 | -0.021638
[52 empty] | 0 | 0 | 0 | 0 | 0 | 0 | 0 | 0 | 0 | 0
Interest | $billion | 0 | 0 | 0 | 0 | 0 | 0 | 0 | 0 | 0 | 0 | 0 | -6.7357e-05 | -6.2708e-05 | -5.7686e-05 | -5.2263e-05 | -4.6406e-05 | -4.008e-05 | -0.00039061 | -0.00035856 | -0.00032395 | -0.00028657 | -0.0082348 | -0.01527 | -0.021319 | -0.026373 | -0.030365 | -0.033603 | -0.036072 | -0.037741 | -0.038497 | -0.03832 | -0.03732 | -0.036617 | -0.036197 | -0.035964 | -0.03585 | -0.035837 | -0.041853 | -0.047563 | -0.052911 | -0.057832 | -0.062259 | -0.066147 | -0.069448 | -0.072032 | -0.073926 | -0.075057 | -0.075365 | -0.075664 | -0.075954 | -0.063649 | -0.052163 | -0.041573 | -0.03196 | -0.023411 | -0.01601 | -0.0098568 | -0.0050583 | -0.001731 | 0 | 0
|  | 0 | 0 | 0 | 0 | 0 | 0 | 0 | 0 | 0 | 0
|  |  | 0 | 0 | 0 | 0 | 0 | 0 | 0 | 0 | 0 | 0
|  |  |  | 0 | 0 | 0 | 0 | 0 | 0 | 0 | 0 | 0 | 0
[5 empty] | 0 | 0 | 0 | 0 | 0 | 0 | 0 | 0 | 0 | 0
[6 empty] | 0 | 0 | 0 | 0 | 0 | 0 | 0 | 0 | 0 | 0
[7 empty] | 0 | 0 | 0 | 0 | 0 | 0 | 0 | 0 | 0 | 0
[8 empty] | 0 | 0 | 0 | 0 | 0 | 0 | 0 | 0 | 0 | 0
[9 empty] | 0 | 0 | 0 | 0 | 0 | 0 | 0 | 0 | 0 | 0
[10 empty] | 0 | 0 | 0 | 0 | 0 | 0 | 0 | 0 | 0 | 0
[11 empty] | 0 | 0 | 0 | 0 | 0 | 0 | 0 | 0 | 0 | 0
[12 empty] | 0 | 0 | 0 | 0 | 0 | 0 | 0 | 0 | 0 | 0
[13 empty] | -6.7357e-05 | -6.2708e-05 | -5.7686e-05 | -5.2263e-05 | -4.6406e-05 | -4.008e-05 | -3.3248e-05 | -2.587e-05 | -1.7901e-05 | -9.2947e-06
[14 empty] | 0 | 0 | 0 | 0 | 0 | 0 | 0 | 0 | 0 | 0
[15 empty] | 0 | 0 | 0 | 0 | 0 | 0 | 0 | 0 | 0 | 0
[16 empty] | 0 | 0 | 0 | 0 | 0 | 0 | 0 | 0 | 0 | 0
[17 empty] | 0 | 0 | 0 | 0 | 0 | 0 | 0 | 0 | 0 | 0
[18 empty] | 0 | 0 | 0 | 0 | 0 | 0 | 0 | 0 | 0 | 0
[19 empty] | -0.00035736 | -0.00033269 | -0.00030605 | -0.00027728 | -0.0002462 | -0.00021264 | -0.0001764 | -0.00013725 | -9.4972e-05 | -4.9312e-05
[20 empty] | 0 | 0 | 0 | 0 | 0 | 0 | 0 | 0 | 0 | 0
[21 empty] | 0 | 0 | 0 | 0 | 0 | 0 | 0 | 0 | 0 | 0
[22 empty] | 0 | 0 | 0 | 0 | 0 | 0 | 0 | 0 | 0 | 0
[23 empty] | -0.0079886 | -0.0074372 | -0.0068416 | -0.0061984 | -0.0055037 | -0.0047535 | -0.0039432 | -0.0030681 | -0.002123 | -0.0011024
[24 empty] | -0.0076207 | -0.0070946 | -0.0065265 | -0.0059129 | -0.0052502 | -0.0045345 | -0.0037616 | -0.0029268 | -0.0020253 | -0.0010516
[25 empty] | -0.0072063 | -0.0067089 | -0.0061716 | -0.0055914 | -0.0049648 | -0.004288 | -0.0035571 | -0.0027677 | -0.0019151 | -0.0009944
[26 empty] | -0.0068025 | -0.0063329 | -0.0058258 | -0.005278 | -0.0046865 | -0.0040477 | -0.0033577 | -0.0026126 | -0.0018078 | -0.00093867
[27 empty] | -0.0063492 | -0.0059109 | -0.0054375 | -0.0049263 | -0.0043742 | -0.003778 | -0.003134 | -0.0024385 | -0.0016873 | -0.00087612
[28 empty] | -0.0062224 | -0.0057929 | -0.005329 | -0.004828 | -0.0042869 | -0.0037025 | -0.0030714 | -0.0023898 | -0.0016537 | -0.00085864
[29 empty] | -0.0061213 | -0.0056988 | -0.0052424 | -0.0047496 | -0.0042173 | -0.0036424 | -0.0030215 | -0.002351 | -0.0016268 | -0.00084468
[30 empty] | -0.0059824 | -0.0055694 | -0.0051234 | -0.0046418 | -0.0041216 | -0.0035597 | -0.0029529 | -0.0022976 | -0.0015899 | -0.00082551
[31 empty] | -0.0058279 | -0.0054256 | -0.0049911 | -0.0045219 | -0.0040151 | -0.0034678 | -0.0028767 | -0.0022383 | -0.0015488 | -0.0008042
[32 empty] | -0.0057032 | -0.0053095 | -0.0048843 | -0.0044251 | -0.0039292 | -0.0033936 | -0.0028151 | -0.0021904 | -0.0015157 | -0.00078698
[33 empty] | -0.005745 | -0.0053484 | -0.0049201 | -0.0044575 | -0.003958 | -0.0034184 | -0.0028357 | -0.0022064 | -0.0015268 | -0.00079275
[34 empty] | -0.0057862 | -0.0053868 | -0.0049554 | -0.0044895 | -0.0039864 | -0.003443 | -0.0028561 | -0.0022223 | -0.0015377 | -0.00079844
[35 empty] | -0.005853 | -0.005449 | -0.0050126 | -0.0045414 | -0.0040324 | -0.0034827 | -0.0028891 | -0.0022479 | -0.0015555 | -0.00080766
[36 empty] | -0.0058715 | -0.0054662 | -0.0050285 | -0.0045557 | -0.0040451 | -0.0034937 | -0.0028982 | -0.002255 | -0.0015604 | -0.00081021
[37 empty] | -0.0058709 | -0.0054656 | -0.0050279 | -0.0045552 | -0.0040447 | -0.0034933 | -0.0028979 | -0.0022548 | -0.0015602 | -0.00081012
[38 empty] | -0.0059089 | -0.005501 | -0.0050605 | -0.0045847 | -0.0040709 | -0.003516 | -0.0029167 | -0.0022694 | -0.0015703 | -0.00081537
[39 empty] | -0.011892 | -0.011071 | -0.010185 | -0.0092273 | -0.0081932 | -0.0070763 | -0.0058701 | -0.0045674 | -0.0031605 | -0.001641
[40 empty] | -0.011965 | -0.011139 | -0.010247 | -0.0092839 | -0.0082434 | -0.0071197 | -0.0059061 | -0.0045954 | -0.0031799 | -0.0016511
[41 empty] | -0.012039 | -0.011208 | -0.01031 | -0.0093409 | -0.008294 | -0.0071634 | -0.0059424 | -0.0046236 | -0.0031994 | -0.0016612
[42 empty] | -0.012108 | -0.011272 | -0.01037 | -0.0093949 | -0.008342 | -0.0072048 | -0.0059767 | -0.0046504 | -0.0032179 | -0.0016708
[43 empty] | -0.012176 | -0.011335 | -0.010428 | -0.0094474 | -0.0083886 | -0.0072451 | -0.0060101 | -0.0046764 | -0.0032359 | -0.0016802
[44 empty] | -0.012242 | -0.011397 | -0.010484 | -0.0094984 | -0.0084339 | -0.0072842 | -0.0060426 | -0.0047016 | -0.0032533 | -0.0016892
[45 empty] | -0.012305 | -0.011456 | -0.010539 | -0.0095478 | -0.0084777 | -0.0073221 | -0.006074 | -0.004726 | -0.0032703 | -0.001698
[46 empty] | -0.012285 | -0.011437 | -0.010521 | -0.0095318 | -0.0084636 | -0.0073099 | -0.0060639 | -0.0047182 | -0.0032648 | -0.0016952
[47 empty] | -0.012346 | -0.011493 | -0.010573 | -0.009579 | -0.0085054 | -0.007346 | -0.0060938 | -0.0047415 | -0.003281 | -0.0017036
[48 empty] | -0.012395 | -0.011539 | -0.010615 | -0.0096173 | -0.0085394 | -0.0073754 | -0.0061182 | -0.0047604 | -0.0032941 | -0.0017104
[49 empty] | -0.012448 | -0.011588 | -0.01066 | -0.0096581 | -0.0085757 | -0.0074067 | -0.0061441 | -0.0047806 | -0.003308 | -0.0017176
[50 empty] | -0.012497 | -0.011635 | -0.010703 | -0.0096968 | -0.00861 | -0.0074364 | -0.0061688 | -0.0047998 | -0.0033213 | -0.0017245
[51 empty] | -0.012545 | -0.011679 | -0.010743 | -0.0097333 | -0.0086425 | -0.0074644 | -0.006192 | -0.0048179 | -0.0033338 | -0.001731
[52 empty] | 0 | 0 | 0 | 0 | 0 | 0 | 0 | 0 | 0 | 0
Depreciation | $billion | 0 | 0 | 0 | 0 | 0 | 0 | 0 | 0 | 0 | 0 | 0 | 0.00060159 | 0.001031 | 0.0007363 | 0.00052581 | 0.00037594 | 0.00037552 | 0.0035676 | 0.0056576 | 0.0039064 | 0.0027897 | 0.073343 | 0.19233 | 0.27033 | 0.31772 | 0.34368 | 0.37044 | 0.39971 | 0.40765 | 0.39393 | 0.3815 | 0.37226 | 0.36739 | 0.36555 | 0.3649 | 0.36452 | 0.36491 | 0.41955 | 0.51302 | 0.58109 | 0.63084 | 0.66753 | 0.70446 | 0.74164 | 0.76156 | 0.76438 | 0.76736 | 0.77038 | 0.77344 | 0.77635 | 0.66666 | 0.47641 | 0.34066 | 0.24371 | 0.17438 | 0.10485 | 0.034968 | 0 | 0 | 0 | 0
|  | 0 | 0 | 0 | 0 | 0 | 0 | 0 | 0 | 0 | 0 | 0 | 0 | 0 | 0 | 0 | 0
|  |  | 0 | 0 | 0 | 0 | 0 | 0 | 0 | 0 | 0 | 0 | 0 | 0 | 0 | 0 | 0 | 0
|  |  |  | 0 | 0 | 0 | 0 | 0 | 0 | 0 | 0 | 0 | 0 | 0 | 0 | 0 | 0 | 0 | 0
[5 empty] | 0 | 0 | 0 | 0 | 0 | 0 | 0 | 0 | 0 | 0 | 0 | 0 | 0 | 0 | 0 | 0
[6 empty] | 0 | 0 | 0 | 0 | 0 | 0 | 0 | 0 | 0 | 0 | 0 | 0 | 0 | 0 | 0 | 0
[7 empty] | 0 | 0 | 0 | 0 | 0 | 0 | 0 | 0 | 0 | 0 | 0 | 0 | 0 | 0 | 0 | 0
[8 empty] | 0 | 0 | 0 | 0 | 0 | 0 | 0 | 0 | 0 | 0 | 0 | 0 | 0 | 0 | 0 | 0
[9 empty] | 0 | 0 | 0 | 0 | 0 | 0 | 0 | 0 | 0 | 0 | 0 | 0 | 0 | 0 | 0 | 0
[10 empty] | 0 | 0 | 0 | 0 | 0 | 0 | 0 | 0 | 0 | 0 | 0 | 0 | 0 | 0 | 0 | 0
[11 empty] | 0 | 0 | 0 | 0 | 0 | 0 | 0 | 0 | 0 | 0 | 0 | 0 | 0 | 0 | 0 | 0
[12 empty] | 0 | 0 | 0 | 0 | 0 | 0 | 0 | 0 | 0 | 0 | 0 | 0 | 0 | 0 | 0 | 0
[13 empty] | 0.00060159 | 0.001031 | 0.0007363 | 0.00052581 | 0.00037594 | 0.00037552 | 0.00037594 | 0.00018776 | 0 | 0 | 0 | 0 | 0 | 0 | 0 | 0
[14 empty] | 0 | 0 | 0 | 0 | 0 | 0 | 0 | 0 | 0 | 0 | 0 | 0 | 0 | 0 | 0 | 0
[15 empty] | 0 | 0 | 0 | 0 | 0 | 0 | 0 | 0 | 0 | 0 | 0 | 0 | 0 | 0 | 0 | 0
[16 empty] | 0 | 0 | 0 | 0 | 0 | 0 | 0 | 0 | 0 | 0 | 0 | 0 | 0 | 0 | 0 | 0
[17 empty] | 0 | 0 | 0 | 0 | 0 | 0 | 0 | 0 | 0 | 0 | 0 | 0 | 0 | 0 | 0 | 0
[18 empty] | 0 | 0 | 0 | 0 | 0 | 0 | 0 | 0 | 0 | 0 | 0 | 0 | 0 | 0 | 0 | 0
[19 empty] | 0.0031917 | 0.0054699 | 0.0039064 | 0.0027897 | 0.0019945 | 0.0019923 | 0.0019945 | 0.00099615 | 0 | 0 | 0 | 0 | 0 | 0 | 0 | 0
[20 empty] | 0 | 0 | 0 | 0 | 0 | 0 | 0 | 0 | 0 | 0 | 0 | 0 | 0 | 0 | 0 | 0
[21 empty] | 0 | 0 | 0 | 0 | 0 | 0 | 0 | 0 | 0 | 0 | 0 | 0 | 0 | 0 | 0 | 0
[22 empty] | 0 | 0 | 0 | 0 | 0 | 0 | 0 | 0 | 0 | 0 | 0 | 0 | 0 | 0 | 0 | 0
[23 empty] | 0.071348 | 0.12228 | 0.087326 | 0.062361 | 0.044586 | 0.044537 | 0.044586 | 0.022268 | 0 | 0 | 0 | 0 | 0 | 0 | 0 | 0
[24 empty] | 0.068062 | 0.11664 | 0.083303 | 0.059489 | 0.042533 | 0.042485 | 0.042533 | 0.021243 | 0 | 0 | 0 | 0 | 0 | 0 | 0 | 0
[25 empty] | 0.064361 | 0.1103 | 0.078774 | 0.056254 | 0.04022 | 0.040175 | 0.04022 | 0.020088 | 0 | 0 | 0 | 0 | 0 | 0 | 0 | 0
[26 empty] | 0.060754 | 0.10412 | 0.074359 | 0.053102 | 0.037966 | 0.037924 | 0.037966 | 0.018962 | 0 | 0 | 0 | 0 | 0 | 0 | 0 | 0
[27 empty] | 0.056706 | 0.097182 | 0.069404 | 0.049563 | 0.035436 | 0.035397 | 0.035436 | 0.017698 | 0 | 0 | 0 | 0 | 0 | 0 | 0 | 0
[28 empty] | 0.055574 | 0.095242 | 0.068019 | 0.048574 | 0.034729 | 0.03469 | 0.034729 | 0.017345 | 0 | 0 | 0 | 0 | 0 | 0 | 0 | 0
[29 empty] | 0.054671 | 0.093695 | 0.066914 | 0.047785 | 0.034165 | 0.034126 | 0.034165 | 0.017063 | 0 | 0 | 0 | 0 | 0 | 0 | 0 | 0
[30 empty] | 0.05343 | 0.091568 | 0.065395 | 0.0467 | 0.033389 | 0.033352 | 0.033389 | 0.016676 | 0 | 0 | 0 | 0 | 0 | 0 | 0 | 0
[31 empty] | 0.052051 | 0.089203 | 0.063706 | 0.045494 | 0.032527 | 0.032491 | 0.032527 | 0.016245 | 0 | 0 | 0 | 0 | 0 | 0 | 0 | 0
[32 empty] | 0.050936 | 0.087294 | 0.062343 | 0.04452 | 0.031831 | 0.031795 | 0.031831 | 0.015898 | 0 | 0 | 0 | 0 | 0 | 0 | 0 | 0
[33 empty] | 0.05131 | 0.087934 | 0.0628 | 0.044847 | 0.032064 | 0.032028 | 0.032064 | 0.016014 | 0 | 0 | 0 | 0 | 0 | 0 | 0 | 0
[34 empty] | 0.051678 | 0.088565 | 0.063251 | 0.045169 | 0.032294 | 0.032258 | 0.032294 | 0.016129 | 0 | 0 | 0 | 0 | 0 | 0 | 0 | 0
[35 empty] | 0.052275 | 0.089588 | 0.063981 | 0.04569 | 0.032667 | 0.032631 | 0.032667 | 0.016315 | 0 | 0 | 0 | 0 | 0 | 0 | 0 | 0
[36 empty] | 0.05244 | 0.089871 | 0.064183 | 0.045834 | 0.03277 | 0.032734 | 0.03277 | 0.016367 | 0 | 0 | 0 | 0 | 0 | 0 | 0 | 0
[37 empty] | 0.052434 | 0.089861 | 0.064176 | 0.045829 | 0.032767 | 0.03273 | 0.032767 | 0.016365 | 0 | 0 | 0 | 0 | 0 | 0 | 0 | 0
[38 empty] | 0.052774 | 0.090443 | 0.064592 | 0.046126 | 0.032979 | 0.032942 | 0.032979 | 0.016471 | 0 | 0 | 0 | 0 | 0 | 0 | 0 | 0
[39 empty] | 0.10621 | 0.18203 | 0.13 | 0.092835 | 0.066374 | 0.0663 | 0.066374 | 0.03315 | 0 | 0 | 0 | 0 | 0 | 0 | 0 | 0
[40 empty] | 0.10687 | 0.18314 | 0.1308 | 0.093404 | 0.066781 | 0.066707 | 0.066781 | 0.033353 | 0 | 0 | 0 | 0 | 0 | 0 | 0 | 0
[41 empty] | 0.10752 | 0.18427 | 0.1316 | 0.093977 | 0.067191 | 0.067116 | 0.067191 | 0.033558 | 0 | 0 | 0 | 0 | 0 | 0 | 0 | 0
[42 empty] | 0.10814 | 0.18533 | 0.13236 | 0.09452 | 0.067579 | 0.067504 | 0.067579 | 0.033752 | 0 | 0 | 0 | 0 | 0 | 0 | 0 | 0
[43 empty] | 0.10875 | 0.18637 | 0.1331 | 0.095049 | 0.067957 | 0.067881 | 0.067957 | 0.033941 | 0 | 0 | 0 | 0 | 0 | 0 | 0 | 0
[44 empty] | 0.10933 | 0.18737 | 0.13382 | 0.095562 | 0.068324 | 0.068248 | 0.068324 | 0.034124 | 0 | 0 | 0 | 0 | 0 | 0 | 0 | 0
[45 empty] | 0.1099 | 0.18835 | 0.13451 | 0.096059 | 0.068679 | 0.068602 | 0.068679 | 0.034301 | 0 | 0 | 0 | 0 | 0 | 0 | 0 | 0
[46 empty] | 0.10972 | 0.18803 | 0.13429 | 0.095899 | 0.068565 | 0.068488 | 0.068565 | 0.034244 | 0 | 0 | 0 | 0 | 0 | 0 | 0 | 0
[47 empty] | 0.11026 | 0.18896 | 0.13495 | 0.096373 | 0.068904 | 0.068827 | 0.068904 | 0.034413 | 0 | 0 | 0 | 0 | 0 | 0 | 0 | 0
[48 empty] | 0.1107 | 0.18972 | 0.13549 | 0.096758 | 0.069179 | 0.069102 | 0.069179 | 0.034551 | 0 | 0 | 0 | 0 | 0 | 0 | 0 | 0
[49 empty] | 0.11117 | 0.19052 | 0.13607 | 0.097168 | 0.069473 | 0.069395 | 0.069473 | 0.034697 | 0 | 0 | 0 | 0 | 0 | 0 | 0 | 0
[50 empty] | 0.11162 | 0.19129 | 0.13661 | 0.097558 | 0.069751 | 0.069673 | 0.069751 | 0.034837 | 0 | 0 | 0 | 0 | 0 | 0 | 0 | 0
[51 empty] | 0.11204 | 0.19201 | 0.13713 | 0.097926 | 0.070014 | 0.069936 | 0.070014 | 0.034968 | 0 | 0 | 0 | 0 | 0 | 0 | 0 | 0
[52 empty] | 0 | 0 | 0 | 0 | 0 | 0 | 0 | 0 | 0 | 0 | 0 | 0 | 0 | 0 | 0 | 0
Cash Flow | $billion | 0 | 0 | 0 | 0 | 0 | 0 | 0 | 0 | 0 | 0 | -0.0015758 | -0.0035399 | -0.00026925 | -0.00026194 | -0.00025502 | -0.00024862 | -0.029182 | -0.019624 | -0.0022345 | -0.0021829 | -0.42048 | -0.42862 | -0.43558 | -0.43807 | -0.43909 | -0.43514 | -0.44897 | -0.46309 | -0.4749 | -0.48511 | -0.49648 | -0.50386 | -0.5121 | -0.52193 | -0.53087 | -0.5398 | -0.55106 | -0.87101 | -0.89592 | -0.92139 | -0.94708 | -0.97279 | -0.99852 | -1.0242 | -1.044 | -1.0696 | -1.0947 | -1.1088 | -1.1228 | -1.1366 | -0.49737
Net tax revenues to government | $billion | 0 | 0 | 0 | 0 | 0 | 0 | 0 | 0 | 0 | 0 | 0 | 0 | 0 | 0 | 0 | 0 | 0 | 0 | 0 | 0 | 0 | 0 | 0 | 0 | 0 | 0 | 0 | 0 | 0 | 0 | 0 | 0 | 0 | 0 | 0 | 0 | 0 | 0 | 0 | 0 | 0 | 0 | 0 | 0 | 0 | 0 | 0 | 0 | 0 | 0 | 0
GHG emissions (embodied in PP) | million mt CO2-eq | 0 | 0 | 0 | 0 | 0 | 0 | 0 | 0 | 0 | 0 | 0 | 0.0002208 | 0.0004968 | 0 | 0 | 0 | 0 | 0.00552 | 0.003588 | 0 | 0 | 0.11343 | 0.11343 | 0.11343 | 0.11343 | 0.11343 | 0.11343 | 0.11343 | 0.11343 | 0.11343 | 0.11343 | 0.11343 | 0.11343 | 0.11343 | 0.11343 | 0.11343 | 0.11343 | 0.11343 | 0.22687 | 0.22687 | 0.22687 | 0.22687 | 0.22687 | 0.22687 | 0.22687 | 0.22687 | 0.22687 | 0.22687 | 0.22687 | 0.22687 | 0.22687
Electricity Transmission
OPEX | $billion | 0.10089 | 0.11518 | 0.1046 | 0.11453 | 0.1318 | 0.14424 | 0.17213 | 0.1977 | 0.20133 | 0.1916 | 0.19261 | 0.26245 | 0.23729 | 0.24718 | 0.2674 | 0.30622 | 0.29384 | 0.27851 | 0.2778 | 0.29849 | 0.30806 | 0.31414 | 0.31715 | 0.32015 | 0.32314 | 0.32614 | 0.32912 | 0.33209 | 0.33505 | 0.338 | 0.34094 | 0.34386 | 0.34676 | 0.34964 | 0.3525 | 0.35534 | 0.35815 | 0.36094 | 0.36369 | 0.36642 | 0.3691 | 0.37176 | 0.37437 | 0.37694 | 0.37947 | 0.38195 | 0.38438 | 0.38675 | 0.38907 | 0.39134 | 0.39353
Beginning-Year Balance Before Dep | $billion | 129.2976 | 131.8654 | 131.0158 | 134.6945 | 144.5759 | 149.5884 | 155.1214 | 161.1662 | 172.3184 | 186.5929 | 200.5247 | 217.5955 | 234.2278 | 259.5547 | 287.9244 | 320.5319 | 355.8208 | 0 | 0 | 0 | 0 | 0 | 0 | 0 | 0 | 0 | 0 | 0 | 0 | 0 | 0 | 0 | 0 | 0 | 0 | 0 | 0 | 0 | 0 | 0 | 0 | 0 | 0 | 0 | 0 | 0 | 0 | 0 | 0 | 0 | 0
Retirement | $billion | 9.1008 | 8.9372 | 8.8912 | 8.4176 | 8.9916 | 8.9671 | 8.7983 | 8.2563 | 8.3273 | 8.3535 | 8.3078 | 8.365 | 8.305 | 8.3555 | 8.3495 | 8.3287 | 8.385 | 8.3419 | 8.3419 | 8.3419 | 8.3419 | 0 | 0 | 0 | 0 | 0 | 0 | 0 | 0 | 0 | 0 | 0 | 0 | 0 | 0 | 0 | 0 | 0 | 0 | 0 | 0 | 0 | 0 | 0 | 0 | 0 | 0 | 0 | 0 | 0 | 0
CAPEX | $billion | 0.098611 | 0.187 | 0.20147 | 0.32635 | 0.18257 | 0.14602 | 0.25086 | 0.29762 | 0.37328 | 0.32903 | 0.47714 | 0.36064 | 0.24155 | 0.34395 | 0.32256 | 0.84702 | 0.667 | 0.51511 | 0.52162 | 0.54066 | 0.55252 | 0.57714 | 0.5911 | 0.60539 | 0.62001 | 0.63497 | 0.65028 | 0.66619 | 0.68198 | 0.69839 | 0.71518 | 0.82164 | 0.77655 | 0.83124 | 0.82784 | 0.80517 | 0.82516 | 0.92387 | 0.94786 | 0.91569 | 0.97169 | 0.9277 | 0.96858 | 1.1264 | 1.0236 | 1.3922 | 1.0732 | 1.0683 | 1.0936 | 1.1346 | 1.1548
Debt | $billion | 0.039444 | 0.0748 | 0.080588 | 0.13054 | 0.073029 | 0.058407 | 0.10035 | 0.11905 | 0.14931 | 0.13161 | 0.19086 | 0.14426 | 0.096618 | 0.13758 | 0.12903 | 0.33881 | 0.2668 | 0.20604 | 0.20865 | 0.21626 | 0.22101 | 0.23086 | 0.23644 | 0.24216 | 0.248 | 0.25399 | 0.26011 | 0.26648 | 0.27279 | 0.27936 | 0.28607 | 0.32866 | 0.31062 | 0.3325 | 0.33113 | 0.32207 | 0.33006 | 0.36955 | 0.37914 | 0.36627 | 0.38868 | 0.37108 | 0.38743 | 0.45056 | 0.40945 | 0.55689 | 0.42927 | 0.42731 | 0.43745 | 0.45383 | 0.46194
Equity | $billion | 0.059167 | 0.1122 | 0.12088 | 0.19581 | 0.10954 | 0.087611 | 0.15052 | 0.17857 | 0.22397 | 0.19742 | 0.28628 | 0.21638 | 0.14493 | 0.20637 | 0.19354 | 0.50821 | 0.4002 | 0.30907 | 0.31297 | 0.3244 | 0.33151 | 0.34628 | 0.35466 | 0.36323 | 0.37201 | 0.38098 | 0.39017 | 0.39971 | 0.40919 | 0.41903 | 0.42911 | 0.49299 | 0.46593 | 0.49874 | 0.4967 | 0.4831 | 0.49509 | 0.55432 | 0.56872 | 0.54941 | 0.58302 | 0.55662 | 0.58115 | 0.67585 | 0.61417 | 0.83533 | 0.6439 | 0.64096 | 0.65618 | 0.68075 | 0.69291
Principal | $billion | -0.0018626 | -0.0054832 | -0.0095491 | -0.016167 | -0.020383 | -0.02411 | -0.029993 | -0.03704 | -0.04585 | -0.054242 | -0.065831 | -0.07577 | -0.083932 | -0.094415 | -0.10499 | -0.12224 | -0.13356 | -0.142 | -0.14624 | -0.15648 | -0.16881 | -0.17823 | -0.18658 | -0.19274 | -0.20114 | -0.20461 | -0.21294 | -0.22649 | -0.2371 | -0.24933 | -0.24259 | -0.24436 | -0.25112 | -0.25899 | -0.26644 | -0.27337 | -0.28007 | -0.28843 | -0.2971 | -0.30501 | -0.3138 | -0.32159 | -0.32992 | -0.34103 | -0.3501 | -0.36593 | -0.37245 | -0.3809 | -0.38815 | -0.39665 | -0.4068 | -0.39486 | -0.37861 | -0.36068 | -0.34312 | -0.3226 | -0.30278 | -0.28046 | -0.25111 | -0.22425 | -0.18215 | -0.15015 | -0.1168 | -0.080915 | -0.041771
|  | -0.0018626 | -0.0019511 | -0.0020438 | -0.0021408 | -0.0022425 | -0.0023491 | -0.0024606 | -0.0025775 | -0.0026999 | -0.0028282 | -0.0029625 | -0.0031033 | -0.0032507 | -0.0034051 | -0.0035668
|  |  | -0.0035321 | -0.0036999 | -0.0038756 | -0.0040597 | -0.0042526 | -0.0044546 | -0.0046662 | -0.0048878 | -0.00512 | -0.0053632 | -0.0056179 | -0.0058848 | -0.0061643 | -0.0064571 | -0.0067638
|  |  |  | -0.0038055 | -0.0039862 | -0.0041756 | -0.0043739 | -0.0045817 | -0.0047993 | -0.0050273 | -0.0052661 | -0.0055162 | -0.0057782 | -0.0060527 | -0.0063402 | -0.0066413 | -0.0069568 | -0.0072873
[5 empty] | -0.0061642 | -0.006457 | -0.0067637 | -0.007085 | -0.0074215 | -0.0077741 | -0.0081433 | -0.0085301 | -0.0089353 | -0.0093598 | -0.0098043 | -0.01027 | -0.010758 | -0.011269 | -0.011804
[6 empty] | -0.0034485 | -0.0036123 | -0.0037839 | -0.0039636 | -0.0041519 | -0.0043491 | -0.0045557 | -0.0047721 | -0.0049988 | -0.0052362 | -0.0054849 | -0.0057455 | -0.0060184 | -0.0063043 | -0.0066037
[7 empty] | -0.0027581 | -0.0028891 | -0.0030263 | -0.0031701 | -0.0033206 | -0.0034784 | -0.0036436 | -0.0038167 | -0.0039979 | -0.0041878 | -0.0043868 | -0.0045951 | -0.0048134 | -0.005042 | -0.0052815
[8 empty] | -0.0047384 | -0.0049635 | -0.0051993 | -0.0054463 | -0.005705 | -0.0059759 | -0.0062598 | -0.0065571 | -0.0068686 | -0.0071949 | -0.0075366 | -0.0078946 | -0.0082696 | -0.0086624 | -0.0090739
[9 empty] | -0.0056215 | -0.0058886 | -0.0061683 | -0.0064613 | -0.0067682 | -0.0070897 | -0.0074264 | -0.0077792 | -0.0081487 | -0.0085357 | -0.0089412 | -0.0093659 | -0.0098108 | -0.010277 | -0.010765
[10 empty] | -0.0070507 | -0.0073856 | -0.0077364 | -0.0081039 | -0.0084888 | -0.0088921 | -0.0093144 | -0.0097569 | -0.01022 | -0.010706 | -0.011214 | -0.011747 | -0.012305 | -0.012889 | -0.013502
[11 empty] | -0.0062148 | -0.00651 | -0.0068192 | -0.0071431 | -0.0074824 | -0.0078379 | -0.0082102 | -0.0086001 | -0.0090087 | -0.0094366 | -0.0098848 | -0.010354 | -0.010846 | -0.011361 | -0.011901
[12 empty] | -0.0090124 | -0.0094405 | -0.0098889 | -0.010359 | -0.010851 | -0.011366 | -0.011906 | -0.012471 | -0.013064 | -0.013684 | -0.014334 | -0.015015 | -0.015729 | -0.016476 | -0.017258
[13 empty] | -0.006812 | -0.0071355 | -0.0074745 | -0.0078295 | -0.0082014 | -0.008591 | -0.008999 | -0.0094265 | -0.0098743 | -0.010343 | -0.010835 | -0.011349 | -0.011888 | -0.012453 | -0.013045
[14 empty] | -0.0045624 | -0.0047791 | -0.0050061 | -0.0052439 | -0.005493 | -0.0057539 | -0.0060272 | -0.0063135 | -0.0066134 | -0.0069276 | -0.0072566 | -0.0076013 | -0.0079624 | -0.0083406 | -0.0087368
[15 empty] | -0.0064966 | -0.0068052 | -0.0071284 | -0.007467 | -0.0078217 | -0.0081933 | -0.0085824 | -0.0089901 | -0.0094171 | -0.0098645 | -0.010333 | -0.010824 | -0.011338 | -0.011877 | -0.012441
[16 empty] | -0.0060927 | -0.0063821 | -0.0066853 | -0.0070028 | -0.0073355 | -0.0076839 | -0.0080489 | -0.0084312 | -0.0088317 | -0.0092512 | -0.0096906 | -0.010151 | -0.010633 | -0.011138 | -0.011667
[17 empty] | -0.015999 | -0.016759 | -0.017555 | -0.018389 | -0.019262 | -0.020177 | -0.021136 | -0.02214 | -0.023191 | -0.024293 | -0.025447 | -0.026655 | -0.027921 | -0.029248 | -0.030637
[18 empty] | -0.012599 | -0.013197 | -0.013824 | -0.01448 | -0.015168 | -0.015889 | -0.016643 | -0.017434 | -0.018262 | -0.01913 | -0.020038 | -0.02099 | -0.021987 | -0.023031 | -0.024125
[19 empty] | -0.0097297 | -0.010192 | -0.010676 | -0.011183 | -0.011714 | -0.012271 | -0.012854 | -0.013464 | -0.014104 | -0.014774 | -0.015475 | -0.01621 | -0.01698 | -0.017787 | -0.018632
[20 empty] | -0.0098526 | -0.010321 | -0.010811 | -0.011324 | -0.011862 | -0.012426 | -0.013016 | -0.013634 | -0.014282 | -0.01496 | -0.015671 | -0.016415 | -0.017195 | -0.018012 | -0.018867
[21 empty] | -0.010212 | -0.010697 | -0.011205 | -0.011738 | -0.012295 | -0.012879 | -0.013491 | -0.014132 | -0.014803 | -0.015506 | -0.016243 | -0.017014 | -0.017823 | -0.018669 | -0.019556
[22 empty] | -0.010436 | -0.010932 | -0.011451 | -0.011995 | -0.012565 | -0.013162 | -0.013787 | -0.014442 | -0.015128 | -0.015847 | -0.016599 | -0.017388 | -0.018214 | -0.019079 | -0.019985
[23 empty] | -0.010901 | -0.011419 | -0.011962 | -0.01253 | -0.013125 | -0.013748 | -0.014401 | -0.015085 | -0.015802 | -0.016553 | -0.017339 | -0.018162 | -0.019025 | -0.019929 | -0.020875
[24 empty] | -0.011165 | -0.011695 | -0.012251 | -0.012833 | -0.013442 | -0.014081 | -0.01475 | -0.01545 | -0.016184 | -0.016953 | -0.017758 | -0.018602 | -0.019485 | -0.020411 | -0.02138
[25 empty] | -0.011435 | -0.011978 | -0.012547 | -0.013143 | -0.013767 | -0.014421 | -0.015106 | -0.015824 | -0.016575 | -0.017363 | -0.018187 | -0.019051 | -0.019956 | -0.020904 | -0.021897
[26 empty] | -0.011711 | -0.012267 | -0.01285 | -0.01346 | -0.0141 | -0.014769 | -0.015471 | -0.016206 | -0.016976 | -0.017782 | -0.018627 | -0.019511 | -0.020438 | -0.021409 | -0.022426
[27 empty] | -0.011994 | -0.012563 | -0.01316 | -0.013785 | -0.01444 | -0.015126 | -0.015844 | -0.016597 | -0.017385 | -0.018211 | -0.019076 | -0.019982 | -0.020931 | -0.021926 | -0.022967
[28 empty] | -0.012283 | -0.012866 | -0.013477 | -0.014118 | -0.014788 | -0.015491 | -0.016226 | -0.016997 | -0.017805 | -0.01865 | -0.019536 | -0.020464 | -0.021436 | -0.022454 | -0.023521
[29 empty] | -0.012583 | -0.013181 | -0.013807 | -0.014463 | -0.01515 | -0.01587 | -0.016623 | -0.017413 | -0.01824 | -0.019107 | -0.020014 | -0.020965 | -0.021961 | -0.023004 | -0.024096
[30 empty] | -0.012882 | -0.013493 | -0.014134 | -0.014806 | -0.015509 | -0.016246 | -0.017017 | -0.017826 | -0.018673 | -0.019559 | -0.020489 | -0.021462 | -0.022481 | -0.023549 | -0.024668
[31 empty] | -0.013192 | -0.013818 | -0.014474 | -0.015162 | -0.015882 | -0.016637 | -0.017427 | -0.018255 | -0.019122 | -0.02003 | -0.020981 | -0.021978 | -0.023022 | -0.024116 | -0.025261
[32 empty] | -0.013509 | -0.01415 | -0.014822 | -0.015526 | -0.016264 | -0.017037 | -0.017846 | -0.018693 | -0.019581 | -0.020512 | -0.021486 | -0.022506 | -0.023575 | -0.024695 | -0.025868
[33 empty] | -0.01552 | -0.016257 | -0.017029 | -0.017838 | -0.018685 | -0.019573 | -0.020502 | -0.021476 | -0.022496 | -0.023565 | -0.024684 | -0.025857 | -0.027085 | -0.028371 | -0.029719
[34 empty] | -0.014668 | -0.015364 | -0.016094 | -0.016859 | -0.01766 | -0.018498 | -0.019377 | -0.020297 | -0.021262 | -0.022272 | -0.023329 | -0.024438 | -0.025598 | -0.026814 | -0.028088
[35 empty] | -0.015701 | -0.016447 | -0.017228 | -0.018046 | -0.018903 | -0.019801 | -0.020742 | -0.021727 | -0.022759 | -0.02384 | -0.024973 | -0.026159 | -0.027401 | -0.028703 | -0.030066
[36 empty] | -0.015637 | -0.016379 | -0.017157 | -0.017972 | -0.018826 | -0.01972 | -0.020657 | -0.021638 | -0.022666 | -0.023743 | -0.02487 | -0.026052 | -0.027289 | -0.028585 | -0.029943
[37 empty] | -0.015208 | -0.015931 | -0.016687 | -0.01748 | -0.01831 | -0.01918 | -0.020091 | -0.021046 | -0.022045 | -0.023092 | -0.024189 | -0.025338 | -0.026542 | -0.027803 | -0.029123
[38 empty] | -0.015586 | -0.016326 | -0.017102 | -0.017914 | -0.018765 | -0.019656 | -0.02059 | -0.021568 | -0.022593 | -0.023666 | -0.02479 | -0.025967 | -0.027201 | -0.028493 | -0.029846
[39 empty] | -0.01745 | -0.018279 | -0.019148 | -0.020057 | -0.02101 | -0.022008 | -0.023053 | -0.024148 | -0.025295 | -0.026497 | -0.027755 | -0.029074 | -0.030455 | -0.031901 | -0.033417
[40 empty] | -0.017904 | -0.018754 | -0.019645 | -0.020578 | -0.021555 | -0.022579 | -0.023652 | -0.024775 | -0.025952 | -0.027185 | -0.028476 | -0.029829 | -0.031246 | -0.03273 | -0.034284
[41 empty] | -0.017296 | -0.018117 | -0.018978 | -0.01988 | -0.020824 | -0.021813 | -0.022849 | -0.023934 | -0.025071 | -0.026262 | -0.02751 | -0.028816 | -0.030185 | -0.031619 | -0.033121
[42 empty] | -0.018354 | -0.019226 | -0.020139 | -0.021095 | -0.022097 | -0.023147 | -0.024247 | -0.025398 | -0.026605 | -0.027868 | -0.029192 | -0.030579 | -0.032031 | -0.033553 | -0.035146
[43 empty] | -0.017523 | -0.018355 | -0.019227 | -0.02014 | -0.021097 | -0.022099 | -0.023149 | -0.024248 | -0.0254 | -0.026607 | -0.027871 | -0.029194 | -0.030581 | -0.032034 | -0.033555
[44 empty] | -0.018295 | -0.019164 | -0.020074 | -0.021028 | -0.022027 | -0.023073 | -0.024169 | -0.025317 | -0.026519 | -0.027779 | -0.029099 | -0.030481 | -0.031929 | -0.033445 | -0.035034
[45 empty] | -0.021276 | -0.022287 | -0.023345 | -0.024454 | -0.025616 | -0.026833 | -0.028107 | -0.029442 | -0.030841 | -0.032306 | -0.03384 | -0.035448 | -0.037131 | -0.038895 | -0.040743
[46 empty] | -0.019335 | -0.020253 | -0.021215 | -0.022223 | -0.023278 | -0.024384 | -0.025542 | -0.026755 | -0.028026 | -0.029358 | -0.030752 | -0.032213 | -0.033743 | -0.035346 | -0.037025
[47 empty] | -0.026297 | -0.027546 | -0.028854 | -0.030225 | -0.031661 | -0.033165 | -0.03474 | -0.03639 | -0.038118 | -0.039929 | -0.041826 | -0.043812 | -0.045894 | -0.048074 | -0.050357
[48 empty] | -0.02027 | -0.021233 | -0.022242 | -0.023298 | -0.024405 | -0.025564 | -0.026779 | -0.028051 | -0.029383 | -0.030779 | -0.032241 | -0.033772 | -0.035376 | -0.037057 | -0.038817
[49 empty] | -0.020178 | -0.021136 | -0.02214 | -0.023192 | -0.024294 | -0.025448 | -0.026656 | -0.027923 | -0.029249 | -0.030638 | -0.032094 | -0.033618 | -0.035215 | -0.036888 | -0.03864
[50 empty] | -0.020657 | -0.021638 | -0.022666 | -0.023743 | -0.02487 | -0.026052 | -0.027289 | -0.028585 | -0.029943 | -0.031365 | -0.032855 | -0.034416 | -0.036051 | -0.037763 | -0.039557
[51 empty] | -0.02143 | -0.022448 | -0.023515 | -0.024632 | -0.025802 | -0.027027 | -0.028311 | -0.029656 | -0.031064 | -0.03254 | -0.034086 | -0.035705 | -0.037401 | -0.039177 | -0.041038
[52 empty] | -0.021813 | -0.022849 | -0.023935 | -0.025072 | -0.026263 | -0.02751 | -0.028817 | -0.030186 | -0.031619 | -0.033121 | -0.034695 | -0.036343 | -0.038069 | -0.039877 | -0.041771
Interest | $billion | -0.0018736 | -0.0053381 | -0.0089056 | -0.014653 | -0.017354 | -0.01916 | -0.022781 | -0.027011 | -0.032344 | -0.036418 | -0.042907 | -0.046632 | -0.047622 | -0.05017 | -0.051814 | -0.062921 | -0.069787 | -0.07323 | -0.076396 | -0.079722 | -0.082787 | -0.085734 | -0.0885 | -0.091139 | -0.093764 | -0.096275 | -0.098911 | -0.10145 | -0.10365 | -0.10566 | -0.10741 | -0.11149 | -0.11464 | -0.11851 | -0.12193 | -0.12458 | -0.12727 | -0.13152 | -0.13583 | -0.13911 | -0.14309 | -0.14581 | -0.14894 | -0.15467 | -0.15792 | -0.16774 | -0.17075 | -0.17335 | -0.17604 | -0.17916 | -0.18226 | -0.16294 | -0.14418 | -0.1262 | -0.10907 | -0.092767 | -0.077444 | -0.063062 | -0.04974 | -0.037812 | -0.02716 | -0.018508 | -0.011376 | -0.0058276 | -0.0019841
|  | -0.0018736 | -0.0017851 | -0.0016925 | -0.0015954 | -0.0014937 | -0.0013872 | -0.0012756 | -0.0011587 | -0.0010363 | -0.00090803 | -0.00077369 | -0.00063297 | -0.00048557 | -0.00033116 | -0.00016942
|  |  | -0.003553 | -0.0033852 | -0.0032095 | -0.0030254 | -0.0028325 | -0.0026305 | -0.0024189 | -0.0021973 | -0.0019651 | -0.0017219 | -0.0014672 | -0.0012003 | -0.0009208 | -0.00062799 | -0.00032128
|  |  |  | -0.0038279 | -0.0036472 | -0.0034578 | -0.0032595 | -0.0030517 | -0.0028341 | -0.0026061 | -0.0023673 | -0.0021172 | -0.0018552 | -0.0015807 | -0.0012932 | -0.00099206 | -0.00067659 | -0.00034614
[5 empty] | -0.0062006 | -0.0059078 | -0.0056011 | -0.0052798 | -0.0049433 | -0.0045908 | -0.0042215 | -0.0038347 | -0.0034295 | -0.0030051 | -0.0025605 | -0.0020948 | -0.001607 | -0.001096 | -0.0005607
[6 empty] | -0.0034689 | -0.0033051 | -0.0031335 | -0.0029538 | -0.0027655 | -0.0025683 | -0.0023617 | -0.0021453 | -0.0019186 | -0.0016812 | -0.0014324 | -0.0011719 | -0.000899 | -0.00061313 | -0.00031368
[7 empty] | -0.0027744 | -0.0026433 | -0.0025061 | -0.0023624 | -0.0022118 | -0.0020541 | -0.0018888 | -0.0017158 | -0.0015345 | -0.0013446 | -0.0011456 | -0.00093728 | -0.00071901 | -0.00049037 | -0.00025087
[8 empty] | -0.0047664 | -0.0045414 | -0.0043056 | -0.0040586 | -0.0037999 | -0.0035289 | -0.0032451 | -0.0029477 | -0.0026363 | -0.00231 | -0.0019683 | -0.0016103 | -0.0012353 | -0.00084247 | -0.00043101
[9 empty] | -0.0056547 | -0.0053877 | -0.005108 | -0.004815 | -0.0045081 | -0.0041866 | -0.0038499 | -0.0034971 | -0.0031276 | -0.0027405 | -0.0023351 | -0.0019104 | -0.0014655 | -0.00099948 | -0.00051133
[10 empty] | -0.0070923 | -0.0067574 | -0.0064066 | -0.0060391 | -0.0056542 | -0.005251 | -0.0048286 | -0.0043862 | -0.0039227 | -0.0034373 | -0.0029287 | -0.0023961 | -0.0018381 | -0.0012536 | -0.00064133
[11 empty] | -0.0062515 | -0.0059563 | -0.0056471 | -0.0053232 | -0.0049839 | -0.0046284 | -0.0042562 | -0.0038662 | -0.0034577 | -0.0030298 | -0.0025815 | -0.002112 | -0.0016202 | -0.001105 | -0.0005653
[12 empty] | -0.0090656 | -0.0086375 | -0.0081891 | -0.0077194 | -0.0072273 | -0.0067119 | -0.0061721 | -0.0056065 | -0.0050141 | -0.0043936 | -0.0037436 | -0.0030627 | -0.0023495 | -0.0016024 | -0.00081977
[13 empty] | -0.0068522 | -0.0065286 | -0.0061897 | -0.0058346 | -0.0054627 | -0.0050732 | -0.0046651 | -0.0042377 | -0.0037899 | -0.0033209 | -0.0028296 | -0.0023149 | -0.0017758 | -0.0012111 | -0.00061962
[14 empty] | -0.0045894 | -0.0043726 | -0.0041456 | -0.0039078 | -0.0036588 | -0.0033978 | -0.0031245 | -0.0028382 | -0.0025383 | -0.0022242 | -0.0018951 | -0.0015505 | -0.0011894 | -0.00081117 | -0.000415
[15 empty] | -0.006535 | -0.0062264 | -0.0059031 | -0.0055645 | -0.0052099 | -0.0048383 | -0.0044491 | -0.0040415 | -0.0036144 | -0.0031671 | -0.0026986 | -0.0022078 | -0.0016936 | -0.0011551 | -0.00059093
[16 empty] | -0.0061287 | -0.0058393 | -0.0055361 | -0.0052186 | -0.004886 | -0.0045375 | -0.0041725 | -0.0037902 | -0.0033897 | -0.0029702 | -0.0025308 | -0.0020705 | -0.0015883 | -0.0010833 | -0.00055419
[17 empty] | -0.016093 | -0.015333 | -0.014537 | -0.013704 | -0.01283 | -0.011915 | -0.010957 | -0.0099527 | -0.0089011 | -0.0077995 | -0.0066456 | -0.0054369 | -0.0041708 | -0.0028445 | -0.0014553
[18 empty] | -0.012673 | -0.012074 | -0.011448 | -0.010791 | -0.010103 | -0.0093827 | -0.008628 | -0.0078374 | -0.0070093 | -0.0061418 | -0.0052332 | -0.0042814 | -0.0032843 | -0.00224 | -0.001146
[19 empty] | -0.0097871 | -0.009325 | -0.0088409 | -0.0083337 | -0.0078026 | -0.0072461 | -0.0066633 | -0.0060527 | -0.0054132 | -0.0047433 | -0.0040415 | -0.0033064 | -0.0025365 | -0.0017299 | -0.00088501
[20 empty] | -0.0099108 | -0.0094428 | -0.0089525 | -0.008439 | -0.0079011 | -0.0073377 | -0.0067474 | -0.0061292 | -0.0054816 | -0.0048032 | -0.0040926 | -0.0033482 | -0.0025685 | -0.0017517 | -0.00089619
[21 empty] | -0.010273 | -0.0097875 | -0.0092794 | -0.0087471 | -0.0081896 | -0.0076055 | -0.0069938 | -0.0063529 | -0.0056817 | -0.0049785 | -0.004242 | -0.0034704 | -0.0026623 | -0.0018157 | -0.00092891
[22 empty] | -0.010498 | -0.010002 | -0.009483 | -0.008939 | -0.0083693 | -0.0077724 | -0.0071472 | -0.0064923 | -0.0058063 | -0.0050878 | -0.0043351 | -0.0035466 | -0.0027207 | -0.0018555 | -0.00094929
[23 empty] | -0.010966 | -0.010448 | -0.0099055 | -0.0093373 | -0.0087421 | -0.0081187 | -0.0074657 | -0.0067816 | -0.006065 | -0.0053144 | -0.0045282 | -0.0037046 | -0.0028419 | -0.0019382 | -0.00099158
[24 empty] | -0.011231 | -0.010701 | -0.010145 | -0.0095632 | -0.0089536 | -0.0083151 | -0.0076462 | -0.0069456 | -0.0062117 | -0.005443 | -0.0046377 | -0.0037942 | -0.0029106 | -0.0019851 | -0.0010156
[25 empty] | -0.011502 | -0.010959 | -0.01039 | -0.0097943 | -0.00917 | -0.0085161 | -0.0078311 | -0.0071135 | -0.0063619 | -0.0055746 | -0.0047498 | -0.0038859 | -0.002981 | -0.0020331 | -0.0010401
[26 empty] | -0.01178 | -0.011224 | -0.010641 | -0.010031 | -0.0093915 | -0.0087217 | -0.0080202 | -0.0072853 | -0.0065155 | -0.0057092 | -0.0048645 | -0.0039798 | -0.003053 | -0.0020822 | -0.0010652
[27 empty] | -0.012064 | -0.011495 | -0.010898 | -0.010273 | -0.0096181 | -0.0089322 | -0.0082137 | -0.0074611 | -0.0066728 | -0.005847 | -0.0049819 | -0.0040758 | -0.0031267 | -0.0021324 | -0.0010909
[28 empty] | -0.012355 | -0.011772 | -0.011161 | -0.010521 | -0.00985 | -0.0091476 | -0.0084118 | -0.007641 | -0.0068337 | -0.0059879 | -0.0051021 | -0.0041741 | -0.003202 | -0.0021838 | -0.0011172
[29 empty] | -0.012658 | -0.01206 | -0.011434 | -0.010778 | -0.010091 | -0.0093714 | -0.0086176 | -0.007828 | -0.0070008 | -0.0061344 | -0.0052269 | -0.0042762 | -0.0032804 | -0.0022373 | -0.0011446
[30 empty] | -0.012958 | -0.012346 | -0.011705 | -0.011033 | -0.01033 | -0.0095935 | -0.0088219 | -0.0080135 | -0.0071668 | -0.0062799 | -0.0053508 | -0.0043776 | -0.0033581 | -0.0022903 | -0.0011717
[31 empty] | -0.013269 | -0.012643 | -0.011986 | -0.011299 | -0.010579 | -0.0098243 | -0.0090341 | -0.0082063 | -0.0073392 | -0.0064309 | -0.0054795 | -0.0044829 | -0.0034389 | -0.0023454 | -0.0011999
[32 empty] | -0.013588 | -0.012947 | -0.012275 | -0.011571 | -0.010833 | -0.01006 | -0.0092513 | -0.0084036 | -0.0075156 | -0.0065855 | -0.0056112 | -0.0045907 | -0.0035216 | -0.0024018 | -0.0012287
[33 empty] | -0.015611 | -0.014874 | -0.014102 | -0.013293 | -0.012446 | -0.011558 | -0.010628 | -0.0096546 | -0.0086344 | -0.0075659 | -0.0064465 | -0.005274 | -0.0040458 | -0.0027593 | -0.0014117
[34 empty] | -0.014754 | -0.014058 | -0.013328 | -0.012563 | -0.011763 | -0.010924 | -0.010045 | -0.0091247 | -0.0081605 | -0.0071506 | -0.0060927 | -0.0049846 | -0.0038238 | -0.0026079 | -0.0013342
[35 empty] | -0.015794 | -0.015048 | -0.014267 | -0.013448 | -0.012591 | -0.011693 | -0.010753 | -0.0097673 | -0.0087353 | -0.0076542 | -0.0065218 | -0.0053356 | -0.0040931 | -0.0027915 | -0.0014281
[36 empty] | -0.015729 | -0.014986 | -0.014208 | -0.013393 | -0.012539 | -0.011645 | -0.010709 | -0.0097273 | -0.0086995 | -0.0076229 | -0.0064951 | -0.0053138 | -0.0040763 | -0.0027801 | -0.0014223
[37 empty] | -0.015298 | -0.014576 | -0.013819 | -0.013026 | -0.012196 | -0.011326 | -0.010415 | -0.0094609 | -0.0084613 | -0.0074141 | -0.0063173 | -0.0051683 | -0.0039647 | -0.002704 | -0.0013833
[38 empty] | -0.015678 | -0.014938 | -0.014162 | -0.01335 | -0.012499 | -0.011608 | -0.010674 | -0.0096958 | -0.0086714 | -0.0075982 | -0.0064741 | -0.0052966 | -0.0040631 | -0.0027711 | -0.0014177
[39 empty] | -0.017553 | -0.016725 | -0.015856 | -0.014947 | -0.013994 | -0.012996 | -0.011951 | -0.010856 | -0.0097087 | -0.0085072 | -0.0072486 | -0.0059302 | -0.0045492 | -0.0031026 | -0.0015873
[40 empty] | -0.018009 | -0.017159 | -0.016268 | -0.015335 | -0.014358 | -0.013334 | -0.012261 | -0.011138 | -0.0099608 | -0.0087281 | -0.0074368 | -0.0060842 | -0.0046673 | -0.0031832 | -0.0016285
[41 empty] | -0.017398 | -0.016576 | -0.015716 | -0.014814 | -0.01387 | -0.012881 | -0.011845 | -0.01076 | -0.0096227 | -0.0084318 | -0.0071844 | -0.0058777 | -0.0045089 | -0.0030751 | -0.0015732
[42 empty] | -0.018462 | -0.01759 | -0.016677 | -0.015721 | -0.014719 | -0.013669 | -0.012569 | -0.011418 | -0.010211 | -0.0089476 | -0.0076238 | -0.0062372 | -0.0047847 | -0.0032632 | -0.0016695
[43 empty] | -0.017626 | -0.016794 | -0.015922 | -0.015009 | -0.014052 | -0.01305 | -0.012 | -0.010901 | -0.009749 | -0.0085425 | -0.0072787 | -0.0059548 | -0.0045681 | -0.0031155 | -0.0015939
[44 empty] | -0.018403 | -0.017534 | -0.016624 | -0.01567 | -0.014671 | -0.013625 | -0.012529 | -0.011381 | -0.010179 | -0.0089189 | -0.0075994 | -0.0062172 | -0.0047694 | -0.0032528 | -0.0016641
[45 empty] | -0.021402 | -0.020391 | -0.019333 | -0.018224 | -0.017062 | -0.015845 | -0.014571 | -0.013236 | -0.011837 | -0.010372 | -0.0088377 | -0.0072303 | -0.0055465 | -0.0037828 | -0.0019353
[46 empty] | -0.019449 | -0.01853 | -0.017568 | -0.016561 | -0.015505 | -0.014399 | -0.013241 | -0.012028 | -0.010757 | -0.0094257 | -0.0080312 | -0.0065705 | -0.0050404 | -0.0034376 | -0.0017587
[47 empty] | -0.026452 | -0.025203 | -0.023895 | -0.022524 | -0.021088 | -0.019584 | -0.018009 | -0.016359 | -0.01463 | -0.01282 | -0.010923 | -0.0089365 | -0.0068554 | -0.0046755 | -0.002392
[48 empty] | -0.02039 | -0.019427 | -0.018419 | -0.017362 | -0.016256 | -0.015096 | -0.013882 | -0.01261 | -0.011278 | -0.0098819 | -0.00842 | -0.0068885 | -0.0052844 | -0.003604 | -0.0018438
[49 empty] | -0.020297 | -0.019339 | -0.018335 | -0.017283 | -0.016181 | -0.015027 | -0.013819 | -0.012553 | -0.011226 | -0.0098369 | -0.0083815 | -0.0068571 | -0.0052602 | -0.0035875 | -0.0018354
[50 empty] | -0.020779 | -0.019798 | -0.01877 | -0.017693 | -0.016565 | -0.015384 | -0.014147 | -0.01285 | -0.011493 | -0.01007 | -0.0085805 | -0.0070199 | -0.0053851 | -0.0036727 | -0.001879
[51 empty] | -0.021557 | -0.020539 | -0.019473 | -0.018356 | -0.017186 | -0.01596 | -0.014676 | -0.013332 | -0.011923 | -0.010447 | -0.0089018 | -0.0072827 | -0.0055867 | -0.0038102 | -0.0019493
[52 empty] | -0.021942 | -0.020906 | -0.019821 | -0.018684 | -0.017493 | -0.016245 | -0.014939 | -0.01357 | -0.012136 | -0.010634 | -0.0090608 | -0.0074128 | -0.0056866 | -0.0038783 | -0.0019841
Depreciation Straight Line - 30 yrs | $billion | 0.0032838 | 0.0095108 | 0.01622 | 0.027087 | 0.033167 | 0.038029 | 0.046383 | 0.056294 | 0.068724 | 0.079681 | 0.095569 | 0.10758 | 0.11562 | 0.12708 | 0.13782 | 0.16602 | 0.18823 | 0.20539 | 0.22276 | 0.24076 | 0.25916 | 0.27838 | 0.29806 | 0.31822 | 0.33887 | 0.36001 | 0.38167 | 0.40385 | 0.42656 | 0.44982 | 0.47035 | 0.49148 | 0.51063 | 0.52745 | 0.54893 | 0.57088 | 0.59001 | 0.61086 | 0.62999 | 0.64953 | 0.666 | 0.68488 | 0.70909 | 0.73515 | 0.75849 | 0.77665 | 0.79017 | 0.80859 | 0.82764 | 0.84742 | 0.86748 | 0.84826 | 0.82857 | 0.80841 | 0.78777 | 0.76662 | 0.74497 | 0.72279 | 0.70007 | 0.67682 | 0.653 | 0.62564 | 0.59978 | 0.5721 | 0.54454 | 0.51772 | 0.49025 | 0.45948 | 0.42792 | 0.39743 | 0.36507 | 0.33418 | 0.30192 | 0.26441 | 0.23033 | 0.18397 | 0.14823 | 0.11266 | 0.076238 | 0.038456
Depreciation MACRS - 20 yrs | $billion | 0.0036979 | 0.014132 | 0.027644 | 0.04537 | 0.061054 | 0.068803 | 0.078532 | 0.093204 | 0.11166 | 0.13047 | 0.15243 | 0.17496 | 0.18765 | 0.19928 | 0.21383 | 0.24715 | 0.29209 | 0.32233 | 0.34638 | 0.37082 | 0.3933 | 0.41221 | 0.42945 | 0.44524 | 0.46281 | 0.48515 | 0.50662 | 0.5254 | 0.54216 | 0.55896 | 0.57422 | 0.59293 | 0.61845 | 0.6439 | 0.66874 | 0.68063 | 0.68417 | 0.69908 | 0.72112 | 0.74159 | 0.76158 | 0.78062 | 0.79814 | 0.82193 | 0.84609 | 0.87874 | 0.91118 | 0.92927 | 0.94709 | 0.96618 | 0.98636 | 0.961 | 0.89377 | 0.83314 | 0.77698 | 0.72648 | 0.68065 | 0.6367 | 0.59426 | 0.55271 | 0.51062 | 0.46826 | 0.42598 | 0.37926 | 0.33131 | 0.27744 | 0.22246 | 0.17471 | 0.1265 | 0.076807 | 0.025753
|  | 0.0036979 | 0.0071197 | 0.0065872 | 0.0060942 | 0.0056307 | 0.0052165 | 0.0048221 | 0.0044572 | 0.0043981 | 0.0043981 | 0.0043981 | 0.0043981 | 0.0043981 | 0.0043981 | 0.0043981 | 0.0043981 | 0.0043981 | 0.0043981 | 0.0043981 | 0.0043981 | 0.002199
|  |  | 0.0070125 | 0.013501 | 0.012492 | 0.011557 | 0.010678 | 0.0098922 | 0.0091442 | 0.0084524 | 0.0083402 | 0.0083402 | 0.0083402 | 0.0083402 | 0.0083402 | 0.0083402 | 0.0083402 | 0.0083402 | 0.0083402 | 0.0083402 | 0.0083402 | 0.0083402 | 0.0041701
|  |  |  | 0.0075551 | 0.014546 | 0.013458 | 0.012451 | 0.011504 | 0.010658 | 0.0098519 | 0.0091065 | 0.0089856 | 0.0089856 | 0.0089856 | 0.0089856 | 0.0089856 | 0.0089856 | 0.0089856 | 0.0089856 | 0.0089856 | 0.0089856 | 0.0089856 | 0.0089856 | 0.0044928
[5 empty] | 0.012238 | 0.023562 | 0.0218 | 0.020168 | 0.018635 | 0.017264 | 0.015958 | 0.014751 | 0.014555 | 0.014555 | 0.014555 | 0.014555 | 0.014555 | 0.014555 | 0.014555 | 0.014555 | 0.014555 | 0.014555 | 0.014555 | 0.014555 | 0.0072776
[6 empty] | 0.0068465 | 0.013182 | 0.012196 | 0.011283 | 0.010425 | 0.0096581 | 0.0089278 | 0.0082523 | 0.0081427 | 0.0081427 | 0.0081427 | 0.0081427 | 0.0081427 | 0.0081427 | 0.0081427 | 0.0081427 | 0.0081427 | 0.0081427 | 0.0081427 | 0.0081427 | 0.0040714
[7 empty] | 0.0054757 | 0.010543 | 0.009754 | 0.009024 | 0.0083377 | 0.0077244 | 0.0071403 | 0.0066 | 0.0065124 | 0.0065124 | 0.0065124 | 0.0065124 | 0.0065124 | 0.0065124 | 0.0065124 | 0.0065124 | 0.0065124 | 0.0065124 | 0.0065124 | 0.0065124 | 0.0032562
[8 empty] | 0.0094074 | 0.018112 | 0.016758 | 0.015503 | 0.014324 | 0.013271 | 0.012267 | 0.011339 | 0.011189 | 0.011189 | 0.011189 | 0.011189 | 0.011189 | 0.011189 | 0.011189 | 0.011189 | 0.011189 | 0.011189 | 0.011189 | 0.011189 | 0.0055943
[9 empty] | 0.011161 | 0.021488 | 0.019881 | 0.018393 | 0.016994 | 0.015744 | 0.014553 | 0.013452 | 0.013274 | 0.013274 | 0.013274 | 0.013274 | 0.013274 | 0.013274 | 0.013274 | 0.013274 | 0.013274 | 0.013274 | 0.013274 | 0.013274 | 0.0066369
[10 empty] | 0.013998 | 0.026951 | 0.024935 | 0.023069 | 0.021314 | 0.019747 | 0.018253 | 0.016872 | 0.016648 | 0.016648 | 0.016648 | 0.016648 | 0.016648 | 0.016648 | 0.016648 | 0.016648 | 0.016648 | 0.016648 | 0.016648 | 0.016648 | 0.0083242
[11 empty] | 0.012339 | 0.023756 | 0.021979 | 0.020334 | 0.018787 | 0.017406 | 0.016089 | 0.014872 | 0.014675 | 0.014675 | 0.014675 | 0.014675 | 0.014675 | 0.014675 | 0.014675 | 0.014675 | 0.014675 | 0.014675 | 0.014675 | 0.014675 | 0.0073373
[12 empty] | 0.017893 | 0.034449 | 0.031873 | 0.029487 | 0.027245 | 0.025241 | 0.023332 | 0.021567 | 0.02128 | 0.02128 | 0.02128 | 0.02128 | 0.02128 | 0.02128 | 0.02128 | 0.02128 | 0.02128 | 0.02128 | 0.02128 | 0.02128 | 0.01064
[13 empty] | 0.013524 | 0.026038 | 0.024091 | 0.022288 | 0.020593 | 0.019078 | 0.017635 | 0.016301 | 0.016085 | 0.016085 | 0.016085 | 0.016085 | 0.016085 | 0.016085 | 0.016085 | 0.016085 | 0.016085 | 0.016085 | 0.016085 | 0.016085 | 0.0080423
[14 empty] | 0.0090579 | 0.01744 | 0.016135 | 0.014927 | 0.013792 | 0.012778 | 0.011812 | 0.010918 | 0.010773 | 0.010773 | 0.010773 | 0.010773 | 0.010773 | 0.010773 | 0.010773 | 0.010773 | 0.010773 | 0.010773 | 0.010773 | 0.010773 | 0.0053865
[15 empty] | 0.012898 | 0.024833 | 0.022976 | 0.021256 | 0.019639 | 0.018195 | 0.016819 | 0.015546 | 0.01534 | 0.01534 | 0.01534 | 0.01534 | 0.01534 | 0.01534 | 0.01534 | 0.01534 | 0.01534 | 0.01534 | 0.01534 | 0.01534 | 0.00767
[16 empty] | 0.012096 | 0.023289 | 0.021547 | 0.019934 | 0.018418 | 0.017064 | 0.015773 | 0.01458 | 0.014386 | 0.014386 | 0.014386 | 0.014386 | 0.014386 | 0.014386 | 0.014386 | 0.014386 | 0.014386 | 0.014386 | 0.014386 | 0.014386 | 0.0071932
[17 empty] | 0.031763 | 0.061155 | 0.056581 | 0.052346 | 0.048365 | 0.044807 | 0.041419 | 0.038285 | 0.037777 | 0.037777 | 0.037777 | 0.037777 | 0.037777 | 0.037777 | 0.037777 | 0.037777 | 0.037777 | 0.037777 | 0.037777 | 0.037777 | 0.018889
[18 empty] | 0.025012 | 0.048157 | 0.044555 | 0.04122 | 0.038085 | 0.035284 | 0.032616 | 0.030148 | 0.029748 | 0.029748 | 0.029748 | 0.029748 | 0.029748 | 0.029748 | 0.029748 | 0.029748 | 0.029748 | 0.029748 | 0.029748 | 0.029748 | 0.014874
[19 empty] | 0.019317 | 0.037191 | 0.034409 | 0.031834 | 0.029413 | 0.027249 | 0.025189 | 0.023283 | 0.022974 | 0.022974 | 0.022974 | 0.022974 | 0.022974 | 0.022974 | 0.022974 | 0.022974 | 0.022974 | 0.022974 | 0.022974 | 0.022974 | 0.011487
[20 empty] | 0.019561 | 0.037661 | 0.034844 | 0.032236 | 0.029784 | 0.027594 | 0.025507 | 0.023577 | 0.023264 | 0.023264 | 0.023264 | 0.023264 | 0.023264 | 0.023264 | 0.023264 | 0.023264 | 0.023264 | 0.023264 | 0.023264 | 0.023264 | 0.011632
[21 empty] | 0.020275 | 0.039036 | 0.036116 | 0.033413 | 0.030872 | 0.028601 | 0.026438 | 0.024438 | 0.024113 | 0.024113 | 0.024113 | 0.024113 | 0.024113 | 0.024113 | 0.024113 | 0.024113 | 0.024113 | 0.024113 | 0.024113 | 0.024113 | 0.012057
[22 empty] | 0.02072 | 0.039892 | 0.036909 | 0.034146 | 0.031549 | 0.029229 | 0.027018 | 0.024974 | 0.024643 | 0.024643 | 0.024643 | 0.024643 | 0.024643 | 0.024643 | 0.024643 | 0.024643 | 0.024643 | 0.024643 | 0.024643 | 0.024643 | 0.012321
[23 empty] | 0.021643 | 0.04167 | 0.038553 | 0.035667 | 0.032955 | 0.030531 | 0.028222 | 0.026087 | 0.025741 | 0.025741 | 0.025741 | 0.025741 | 0.025741 | 0.025741 | 0.025741 | 0.025741 | 0.025741 | 0.025741 | 0.025741 | 0.025741 | 0.01287
[24 empty] | 0.022166 | 0.042678 | 0.039486 | 0.03653 | 0.033752 | 0.031269 | 0.028905 | 0.026718 | 0.026363 | 0.026363 | 0.026363 | 0.026363 | 0.026363 | 0.026363 | 0.026363 | 0.026363 | 0.026363 | 0.026363 | 0.026363 | 0.026363 | 0.013182
[25 empty] | 0.022702 | 0.043709 | 0.04044 | 0.037413 | 0.034568 | 0.032025 | 0.029604 | 0.027364 | 0.027 | 0.027 | 0.027 | 0.027 | 0.027 | 0.027 | 0.027 | 0.027 | 0.027 | 0.027 | 0.027 | 0.027 | 0.0135
[26 empty] | 0.02325 | 0.044765 | 0.041417 | 0.038317 | 0.035403 | 0.032798 | 0.030318 | 0.028024 | 0.027652 | 0.027652 | 0.027652 | 0.027652 | 0.027652 | 0.027652 | 0.027652 | 0.027652 | 0.027652 | 0.027652 | 0.027652 | 0.027652 | 0.013826
[27 empty] | 0.023811 | 0.045845 | 0.042416 | 0.039241 | 0.036257 | 0.03359 | 0.03105 | 0.028701 | 0.02832 | 0.02832 | 0.02832 | 0.02832 | 0.02832 | 0.02832 | 0.02832 | 0.02832 | 0.02832 | 0.02832 | 0.02832 | 0.02832 | 0.01416
[28 empty] | 0.024386 | 0.04695 | 0.043439 | 0.040187 | 0.037131 | 0.0344 | 0.031799 | 0.029393 | 0.029003 | 0.029003 | 0.029003 | 0.029003 | 0.029003 | 0.029003 | 0.029003 | 0.029003 | 0.029003 | 0.029003 | 0.029003 | 0.029003 | 0.014501
[29 empty] | 0.024982 | 0.048099 | 0.044502 | 0.041171 | 0.03804 | 0.035242 | 0.032577 | 0.030112 | 0.029712 | 0.029712 | 0.029712 | 0.029712 | 0.029712 | 0.029712 | 0.029712 | 0.029712 | 0.029712 | 0.029712 | 0.029712 | 0.029712 | 0.014856
[30 empty] | 0.025574 | 0.049239 | 0.045556 | 0.042147 | 0.038941 | 0.036077 | 0.033349 | 0.030826 | 0.030416 | 0.030416 | 0.030416 | 0.030416 | 0.030416 | 0.030416 | 0.030416 | 0.030416 | 0.030416 | 0.030416 | 0.030416 | 0.030416 | 0.015208
[31 empty] | 0.02619 | 0.050424 | 0.046652 | 0.043161 | 0.039878 | 0.036945 | 0.034151 | 0.031567 | 0.031148 | 0.031148 | 0.031148 | 0.031148 | 0.031148 | 0.031148 | 0.031148 | 0.031148 | 0.031148 | 0.031148 | 0.031148 | 0.031148 | 0.015574
[32 empty] | 0.026819 | 0.051636 | 0.047774 | 0.044198 | 0.040837 | 0.037833 | 0.034972 | 0.032326 | 0.031897 | 0.031897 | 0.031897 | 0.031897 | 0.031897 | 0.031897 | 0.031897 | 0.031897 | 0.031897 | 0.031897 | 0.031897 | 0.031897 | 0.015948
[33 empty] | 0.030812 | 0.059323 | 0.054886 | 0.050777 | 0.046916 | 0.043465 | 0.040178 | 0.037138 | 0.036645 | 0.036645 | 0.036645 | 0.036645 | 0.036645 | 0.036645 | 0.036645 | 0.036645 | 0.036645 | 0.036645 | 0.036645 | 0.036645 | 0.018323
[34 empty] | 0.029121 | 0.056067 | 0.051873 | 0.047991 | 0.044341 | 0.041079 | 0.037973 | 0.0351 | 0.034634 | 0.034634 | 0.034634 | 0.034634 | 0.034634 | 0.034634 | 0.034634 | 0.034634 | 0.034634 | 0.034634 | 0.034634 | 0.034634 | 0.017317
[35 empty] | 0.031171 | 0.060015 | 0.055527 | 0.051371 | 0.047464 | 0.043973 | 0.040648 | 0.037572 | 0.037073 | 0.037073 | 0.037073 | 0.037073 | 0.037073 | 0.037073 | 0.037073 | 0.037073 | 0.037073 | 0.037073 | 0.037073 | 0.037073 | 0.018537
[36 empty] | 0.031044 | 0.05977 | 0.0553 | 0.05116 | 0.04727 | 0.043793 | 0.040481 | 0.037418 | 0.036922 | 0.036922 | 0.036922 | 0.036922 | 0.036922 | 0.036922 | 0.036922 | 0.036922 | 0.036922 | 0.036922 | 0.036922 | 0.036922 | 0.018461
[37 empty] | 0.030194 | 0.058133 | 0.053785 | 0.049759 | 0.045975 | 0.042593 | 0.039373 | 0.036393 | 0.03591 | 0.03591 | 0.03591 | 0.03591 | 0.03591 | 0.03591 | 0.03591 | 0.03591 | 0.03591 | 0.03591 | 0.03591 | 0.03591 | 0.017955
[38 empty] | 0.030943 | 0.059576 | 0.05512 | 0.050995 | 0.047116 | 0.043651 | 0.04035 | 0.037297 | 0.036802 | 0.036802 | 0.036802 | 0.036802 | 0.036802 | 0.036802 | 0.036802 | 0.036802 | 0.036802 | 0.036802 | 0.036802 | 0.036802 | 0.018401
[39 empty] | 0.034645 | 0.066703 | 0.061714 | 0.057095 | 0.052753 | 0.048873 | 0.045177 | 0.041759 | 0.041204 | 0.041204 | 0.041204 | 0.041204 | 0.041204 | 0.041204 | 0.041204 | 0.041204 | 0.041204 | 0.041204 | 0.041204 | 0.041204 | 0.020602
[40 empty] | 0.035545 | 0.068435 | 0.063317 | 0.058578 | 0.054123 | 0.050142 | 0.04635 | 0.042843 | 0.042275 | 0.042275 | 0.042275 | 0.042275 | 0.042275 | 0.042275 | 0.042275 | 0.042275 | 0.042275 | 0.042275 | 0.042275 | 0.042275 | 0.021137
[41 empty] | 0.034338 | 0.066113 | 0.061168 | 0.056589 | 0.052286 | 0.04844 | 0.044777 | 0.041389 | 0.04084 | 0.04084 | 0.04084 | 0.04084 | 0.04084 | 0.04084 | 0.04084 | 0.04084 | 0.04084 | 0.04084 | 0.04084 | 0.04084 | 0.02042
[42 empty] | 0.036438 | 0.070156 | 0.064909 | 0.060051 | 0.055484 | 0.051403 | 0.047516 | 0.043921 | 0.043337 | 0.043337 | 0.043337 | 0.043337 | 0.043337 | 0.043337 | 0.043337 | 0.043337 | 0.043337 | 0.043337 | 0.043337 | 0.043337 | 0.021669
[43 empty] | 0.034789 | 0.06698 | 0.06197 | 0.057332 | 0.052972 | 0.049075 | 0.045365 | 0.041932 | 0.041376 | 0.041376 | 0.041376 | 0.041376 | 0.041376 | 0.041376 | 0.041376 | 0.041376 | 0.041376 | 0.041376 | 0.041376 | 0.041376 | 0.020688
[44 empty] | 0.036322 | 0.069931 | 0.064701 | 0.059858 | 0.055306 | 0.051238 | 0.047363 | 0.04378 | 0.043199 | 0.043199 | 0.043199 | 0.043199 | 0.043199 | 0.043199 | 0.043199 | 0.043199 | 0.043199 | 0.043199 | 0.043199 | 0.043199 | 0.021599
[45 empty] | 0.04224 | 0.081327 | 0.075244 | 0.069612 | 0.064318 | 0.059587 | 0.055081 | 0.050914 | 0.050238 | 0.050238 | 0.050238 | 0.050238 | 0.050238 | 0.050238 | 0.050238 | 0.050238 | 0.050238 | 0.050238 | 0.050238 | 0.050238 | 0.025119
[46 empty] | 0.038386 | 0.073905 | 0.068378 | 0.06326 | 0.058449 | 0.054149 | 0.050055 | 0.046267 | 0.045653 | 0.045653 | 0.045653 | 0.045653 | 0.045653 | 0.045653 | 0.045653 | 0.045653 | 0.045653 | 0.045653 | 0.045653 | 0.045653 | 0.022827
[47 empty] | 0.052208 | 0.10052 | 0.093 | 0.086039 | 0.079496 | 0.073648 | 0.068079 | 0.062928 | 0.062093 | 0.062093 | 0.062093 | 0.062093 | 0.062093 | 0.062093 | 0.062093 | 0.062093 | 0.062093 | 0.062093 | 0.062093 | 0.062093 | 0.031046
[48 empty] | 0.040244 | 0.077483 | 0.071687 | 0.066322 | 0.061278 | 0.05677 | 0.052478 | 0.048507 | 0.047863 | 0.047863 | 0.047863 | 0.047863 | 0.047863 | 0.047863 | 0.047863 | 0.047863 | 0.047863 | 0.047863 | 0.047863 | 0.047863 | 0.023932
[49 empty] | 0.04006 | 0.077129 | 0.07136 | 0.066019 | 0.060998 | 0.056511 | 0.052238 | 0.048286 | 0.047645 | 0.047645 | 0.047645 | 0.047645 | 0.047645 | 0.047645 | 0.047645 | 0.047645 | 0.047645 | 0.047645 | 0.047645 | 0.047645 | 0.023822
[50 empty] | 0.041011 | 0.07896 | 0.073054 | 0.067586 | 0.062446 | 0.057853 | 0.053478 | 0.049432 | 0.048776 | 0.048776 | 0.048776 | 0.048776 | 0.048776 | 0.048776 | 0.048776 | 0.048776 | 0.048776 | 0.048776 | 0.048776 | 0.048776 | 0.024388
[51 empty] | 0.042547 | 0.081916 | 0.07579 | 0.070117 | 0.064784 | 0.060019 | 0.055481 | 0.051283 | 0.050602 | 0.050602 | 0.050602 | 0.050602 | 0.050602 | 0.050602 | 0.050602 | 0.050602 | 0.050602 | 0.050602 | 0.050602 | 0.050602 | 0.025301
[52 empty] | 0.043307 | 0.08338 | 0.077144 | 0.07137 | 0.065942 | 0.061092 | 0.056472 | 0.052199 | 0.051506 | 0.051506 | 0.051506 | 0.051506 | 0.051506 | 0.051506 | 0.051506 | 0.051506 | 0.051506 | 0.051506 | 0.051506 | 0.051506 | 0.025753
Revenue | $billion | 13.0437 | 13.3305 | 13.2392 | 13.6366 | 14.6566 | 15.1822 | 15.7884 | 16.4443 | 17.579 | 19.0021 | 20.4147 | 22.2404 | 23.8705 | 26.4259 | 29.2993 | 32.6486 | 36.1778 | 0.72329 | 0.61473 | 0.66218 | 0.69602 | 0.72641 | 0.75347 | 0.78107 | 0.80925 | 0.83801 | 0.86736 | 0.89732 | 0.92789 | 0.95909 | 0.98706 | 1.0157 | 1.042 | 1.0655 | 1.0945 | 1.124 | 1.1502 | 1.1783 | 1.2044 | 1.2309 | 1.2538 | 1.2794 | 1.3113 | 1.3454 | 1.3761 | 1.4007 | 1.4198 | 1.4445 | 1.47 | 1.4962 | 1.5226
Cash Flow | $billion | 8.3519 | 8.4738 | 8.4109 | 8.5837 | 9.3213 | 9.6745 | 9.9827 | 10.3597 | 11.0437 | 11.9972 | 12.8177 | 14.0244 | 15.1675 | 16.7525 | 18.6133 | 20.4377 | 22.8477 | -0.09675 | -0.18065 | -0.17867 | -0.17665 | -0.17998 | -0.17628 | -0.17034 | -0.166 | -0.15538 | -0.14965 | -0.14949 | -0.14598 | -0.1438 | -0.12553 | -0.17015 | -0.1285 | -0.1506 | -0.13285 | -0.1047 | -0.10635 | -0.15411 | -0.15752 | -0.12563 | -0.15103 | -0.1124 | -0.12091 | -0.2014 | -0.12398 | -0.34442 | -0.14194 | -0.12803 | -0.13061 | -0.14321 | -0.14456
Tax revenues to government | $billion | 4.528 | 4.6185 | 4.5843 | 4.7117 | 5.0562 | 5.2325 | 5.4302 | 5.6442 | 6.0318 | 6.5253 | 7.0094 | 7.6147 | 8.1893 | 9.0752 | 10.0682 | 11.2113 | 12.4327 | 0.017227 | -0.018028 | -0.018238 | -0.018508 | -0.017991 | -0.017141 | -0.015845 | -0.014798 | -0.014606 | -0.014131 | -0.012941 | -0.011124 | -0.0091408 | -0.0074568 | -0.006839 | -0.0079483 | -0.0097738 | -0.010222 | -0.0076707 | -0.0040794 | -0.0027754 | -0.0034105 | -0.0034028 | -0.0041995 | -0.0039381 | -0.0021246 | -0.0017169 | -0.0015419 | -0.0058202 | -0.0097744 | -0.009419 | -0.0088733 | -0.0085061 | -0.0082963
Electricity Distribution + Administration & General
OPEX | $billion | 0.78838 | 0.75561 | 0.82127 | 0.88049 | 0.94067 | 0.95239 | 1.0444 | 1.0488 | 1.1266 | 1.2263 | 1.3253 | 1.3065 | 1.4113 | 1.4332 | 1.3831 | 1.3834 | 1.4552 | 1.4579 | 1.4542 | 1.5625 | 1.6125 | 1.6444 | 1.6601 | 1.6758 | 1.6915 | 1.7071 | 1.7228 | 1.7383 | 1.7538 | 1.7693 | 1.7846 | 1.7999 | 1.8151 | 1.8302 | 1.8452 | 1.86 | 1.8747 | 1.8893 | 1.9037 | 1.918 | 1.9321 | 1.9459 | 1.9596 | 1.9731 | 1.9863 | 1.9993 | 2.012 | 2.0244 | 2.0366 | 2.0484 | 2.0599
Beginning-Year Balance Before Dep | $billion | 477.3306 | 503.1102 | 518.0348 | 546.4029 | 568.6191 | 602.2044 | 631.8902 | 667.7531 | 700.5665 | 737.6564 | 782.6814 | 809.026 | 845.7977 | 883.7215 | 922.8196 | 967.9178 | 1014.8236 | 0 | 0 | 0 | 0 | 0 | 0 | 0 | 0 | 0 | 0 | 0 | 0 | 0 | 0 | 0 | 0 | 0 | 0 | 0 | 0 | 0 | 0 | 0 | 0 | 0 | 0 | 0 | 0 | 0 | 0 | 0 | 0 | 0 | 0
Retirement | $billion | 3.3251 | 3.6377 | 3.5154 | 4.0906 | 4.2371 | 4.725 | 5.0967 | 5.315 | 5.244 | 5.1964 | 6.9235 | 6.3388 | 6.7759 | 5.8764 | 6.3885 | 7.2248 | 7.4677 | 8.8265 | 8.8265 | 8.8265 | 8.8265 | 8.8265 | 8.8265 | 8.8265 | 8.8265 | 8.8265 | 8.8265 | 8.8265 | 8.8265 | 8.8265 | 8.8265 | 8.8265 | 8.8265 | 8.8265 | 8.8265 | 8.8265 | 8.8265 | 8.8265 | 8.8265 | 8.8265 | 8.8265 | 8.8265 | 8.8265 | 8.8265 | 8.8265 | 8.8265 | 8.8265 | 8.8265 | 8.8265 | 8.8265 | 8.8265
CAPEX | $billion | 0.66218 | 0.75141 | 0.77288 | 1.0535 | 0.74366 | 0.80234 | 1.0252 | 0.9772 | 1.0711 | 0.82586 | 0.88952 | 1.1694 | 0.89759 | 0.86681 | 1.0495 | 1.1523 | 1.1914 | 1.1085 | 1.1225 | 1.1635 | 1.1865 | 1.2207 | 1.2504 | 1.2807 | 1.3117 | 1.3435 | 1.3759 | 1.4092 | 1.4432 | 1.4781 | 1.5137 | 1.5502 | 1.5875 | 1.6257 | 1.6648 | 1.7047 | 1.7457 | 1.7875 | 1.8304 | 1.8742 | 1.9191 | 1.965 | 2.0119 | 2.06 | 2.1091 | 2.1594 | 2.2109 | 2.2635 | 2.3174 | 2.3725 | 2.4194
Debt | $billion | 0.26487 | 0.30056 | 0.30915 | 0.4214 | 0.29746 | 0.32094 | 0.41009 | 0.39088 | 0.42845 | 0.33034 | 0.35581 | 0.46775 | 0.35903 | 0.34672 | 0.41979 | 0.46094 | 0.47655 | 0.44341 | 0.44901 | 0.4654 | 0.47459 | 0.48829 | 0.50014 | 0.51227 | 0.52468 | 0.53738 | 0.55038 | 0.56368 | 0.57729 | 0.59122 | 0.60548 | 0.62007 | 0.63499 | 0.65027 | 0.6659 | 0.6819 | 0.69826 | 0.71501 | 0.73215 | 0.74968 | 0.76763 | 0.78598 | 0.80477 | 0.82399 | 0.84365 | 0.86377 | 0.88436 | 0.90542 | 0.92697 | 0.94901 | 0.96775
Equity | $billion | 0.39731 | 0.45085 | 0.46373 | 0.6321 | 0.44619 | 0.48141 | 0.61513 | 0.58632 | 0.64268 | 0.49551 | 0.53371 | 0.70162 | 0.53855 | 0.52009 | 0.62968 | 0.69141 | 0.71483 | 0.66512 | 0.67352 | 0.69811 | 0.71189 | 0.73244 | 0.75021 | 0.7684 | 0.78702 | 0.80607 | 0.82557 | 0.84552 | 0.86594 | 0.88684 | 0.90822 | 0.9301 | 0.95249 | 0.97541 | 0.99885 | 1.0228 | 1.0474 | 1.0725 | 1.0982 | 1.1245 | 1.1514 | 1.179 | 1.2072 | 1.236 | 1.2655 | 1.2957 | 1.3265 | 1.3581 | 1.3904 | 1.4235 | 1.4516
Principal | $billion | -0.012508 | -0.027295 | -0.04319 | -0.06514 | -0.082281 | -0.10134 | -0.12552 | -0.14994 | -0.1773 | -0.20132 | -0.22768 | -0.26058 | -0.28992 | -0.32006 | -0.35509 | -0.36863 | -0.38017 | -0.38989 | -0.38969 | -0.402 | -0.41311 | -0.41695 | -0.42335 | -0.42706 | -0.44083 | -0.45344 | -0.45667 | -0.47097 | -0.48776 | -0.49908 | -0.50772 | -0.51598 | -0.52847 | -0.54175 | -0.55484 | -0.56844 | -0.58217 | -0.59621 | -0.61058 | -0.62528 | -0.64033 | -0.65573 | -0.67149 | -0.68761 | -0.70411 | -0.72099 | -0.73826 | -0.75594 | -0.77402 | -0.79253 | -0.81128 | -0.78368 | -0.75317 | -0.7196 | -0.68277 | -0.64249 | -0.59856 | -0.55076 | -0.49887 | -0.44266 | -0.38187 | -0.31624 | -0.2455 | -0.16936 | -0.08751
|  | -0.012508 | -0.013102 | -0.013724 | -0.014376 | -0.015059 | -0.015774 | -0.016523 | -0.017308 | -0.01813 | -0.018992 | -0.019894 | -0.020839 | -0.021828 | -0.022865 | -0.023951
|  |  | -0.014193 | -0.014867 | -0.015573 | -0.016313 | -0.017088 | -0.0179 | -0.01875 | -0.019641 | -0.020573 | -0.021551 | -0.022574 | -0.023647 | -0.02477 | -0.025946 | -0.027179
|  |  |  | -0.014598 | -0.015292 | -0.016018 | -0.016779 | -0.017576 | -0.018411 | -0.019285 | -0.020202 | -0.021161 | -0.022166 | -0.023219 | -0.024322 | -0.025477 | -0.026688 | -0.027955
[5 empty] | -0.019899 | -0.020844 | -0.021834 | -0.022871 | -0.023958 | -0.025096 | -0.026288 | -0.027536 | -0.028844 | -0.030215 | -0.03165 | -0.033153 | -0.034728 | -0.036377 | -0.038105
[6 empty] | -0.014047 | -0.014714 | -0.015413 | -0.016145 | -0.016912 | -0.017715 | -0.018556 | -0.019438 | -0.020361 | -0.021328 | -0.022341 | -0.023403 | -0.024514 | -0.025679 | -0.026898
[7 empty] | -0.015155 | -0.015875 | -0.016629 | -0.017419 | -0.018246 | -0.019113 | -0.020021 | -0.020972 | -0.021968 | -0.023011 | -0.024104 | -0.025249 | -0.026449 | -0.027705 | -0.029021
[8 empty] | -0.019365 | -0.020285 | -0.021248 | -0.022257 | -0.023315 | -0.024422 | -0.025582 | -0.026797 | -0.02807 | -0.029403 | -0.0308 | -0.032263 | -0.033796 | -0.035401 | -0.037082
[9 empty] | -0.018458 | -0.019335 | -0.020253 | -0.021215 | -0.022223 | -0.023278 | -0.024384 | -0.025542 | -0.026756 | -0.028026 | -0.029358 | -0.030752 | -0.032213 | -0.033743 | -0.035346
[10 empty] | -0.020232 | -0.021193 | -0.0222 | -0.023254 | -0.024359 | -0.025516 | -0.026728 | -0.027997 | -0.029327 | -0.03072 | -0.03218 | -0.033708 | -0.035309 | -0.036986 | -0.038743
[11 empty] | -0.015599 | -0.01634 | -0.017116 | -0.017929 | -0.018781 | -0.019673 | -0.020607 | -0.021586 | -0.022612 | -0.023686 | -0.024811 | -0.025989 | -0.027224 | -0.028517 | -0.029871
[12 empty] | -0.016802 | -0.0176 | -0.018436 | -0.019311 | -0.020229 | -0.021189 | -0.022196 | -0.02325 | -0.024355 | -0.025512 | -0.026723 | -0.027993 | -0.029322 | -0.030715 | -0.032174
[13 empty] | -0.022088 | -0.023137 | -0.024236 | -0.025387 | -0.026593 | -0.027856 | -0.029179 | -0.030565 | -0.032017 | -0.033538 | -0.035131 | -0.036799 | -0.038547 | -0.040378 | -0.042296
[14 empty] | -0.016954 | -0.017759 | -0.018603 | -0.019487 | -0.020412 | -0.021382 | -0.022397 | -0.023461 | -0.024576 | -0.025743 | -0.026966 | -0.028247 | -0.029588 | -0.030994 | -0.032466
[15 empty] | -0.016373 | -0.01715 | -0.017965 | -0.018818 | -0.019712 | -0.020649 | -0.021629 | -0.022657 | -0.023733 | -0.02486 | -0.026041 | -0.027278 | -0.028574 | -0.029931 | -0.031353
[16 empty] | -0.019823 | -0.020764 | -0.021751 | -0.022784 | -0.023866 | -0.025 | -0.026187 | -0.027431 | -0.028734 | -0.030099 | -0.031529 | -0.033026 | -0.034595 | -0.036238 | -0.03796
[17 empty] | -0.021766 | -0.0228 | -0.023883 | -0.025017 | -0.026206 | -0.02745 | -0.028754 | -0.03012 | -0.031551 | -0.03305 | -0.034619 | -0.036264 | -0.037986 | -0.039791 | -0.041681
[18 empty] | -0.022503 | -0.023572 | -0.024692 | -0.025865 | -0.027094 | -0.02838 | -0.029729 | -0.031141 | -0.03262 | -0.034169 | -0.035792 | -0.037492 | -0.039273 | -0.041139 | -0.043093
[19 empty] | -0.020938 | -0.021933 | -0.022975 | -0.024066 | -0.025209 | -0.026407 | -0.027661 | -0.028975 | -0.030351 | -0.031793 | -0.033303 | -0.034885 | -0.036542 | -0.038278 | -0.040096
[20 empty] | -0.021203 | -0.02221 | -0.023265 | -0.02437 | -0.025528 | -0.02674 | -0.02801 | -0.029341 | -0.030735 | -0.032194 | -0.033724 | -0.035326 | -0.037003 | -0.038761 | -0.040602
[21 empty] | -0.021977 | -0.023021 | -0.024114 | -0.02526 | -0.02646 | -0.027716 | -0.029033 | -0.030412 | -0.031857 | -0.03337 | -0.034955 | -0.036615 | -0.038354 | -0.040176 | -0.042085
[22 empty] | -0.022411 | -0.023475 | -0.02459 | -0.025759 | -0.026982 | -0.028264 | -0.029606 | -0.031013 | -0.032486 | -0.034029 | -0.035645 | -0.037338 | -0.039112 | -0.04097 | -0.042916
[23 empty] | -0.023058 | -0.024153 | -0.0253 | -0.026502 | -0.027761 | -0.02908 | -0.030461 | -0.031908 | -0.033423 | -0.035011 | -0.036674 | -0.038416 | -0.040241 | -0.042152 | -0.044154
[24 empty] | -0.023617 | -0.024739 | -0.025914 | -0.027145 | -0.028435 | -0.029785 | -0.0312 | -0.032682 | -0.034234 | -0.035861 | -0.037564 | -0.039348 | -0.041217 | -0.043175 | -0.045226
[25 empty] | -0.02419 | -0.025339 | -0.026543 | -0.027803 | -0.029124 | -0.030507 | -0.031956 | -0.033474 | -0.035064 | -0.03673 | -0.038475 | -0.040302 | -0.042217 | -0.044222 | -0.046322
[26 empty] | -0.024776 | -0.025953 | -0.027186 | -0.028477 | -0.02983 | -0.031246 | -0.032731 | -0.034285 | -0.035914 | -0.03762 | -0.039407 | -0.041279 | -0.043239 | -0.045293 | -0.047445
[27 empty] | -0.025376 | -0.026581 | -0.027844 | -0.029166 | -0.030552 | -0.032003 | -0.033523 | -0.035115 | -0.036783 | -0.038531 | -0.040361 | -0.042278 | -0.044286 | -0.04639 | -0.048593
[28 empty] | -0.02599 | -0.027224 | -0.028517 | -0.029872 | -0.031291 | -0.032777 | -0.034334 | -0.035965 | -0.037673 | -0.039463 | -0.041337 | -0.0433 | -0.045357 | -0.047512 | -0.049769
[29 empty] | -0.026618 | -0.027882 | -0.029206 | -0.030594 | -0.032047 | -0.033569 | -0.035164 | -0.036834 | -0.038584 | -0.040416 | -0.042336 | -0.044347 | -0.046453 | -0.04866 | -0.050971
[30 empty] | -0.02726 | -0.028555 | -0.029912 | -0.031333 | -0.032821 | -0.03438 | -0.036013 | -0.037723 | -0.039515 | -0.041392 | -0.043358 | -0.045418 | -0.047575 | -0.049835 | -0.052202
[31 empty] | -0.027918 | -0.029244 | -0.030633 | -0.032089 | -0.033613 | -0.035209 | -0.036882 | -0.038634 | -0.040469 | -0.042391 | -0.044405 | -0.046514 | -0.048723 | -0.051038 | -0.053462
[32 empty] | -0.028591 | -0.02995 | -0.031372 | -0.032862 | -0.034423 | -0.036058 | -0.037771 | -0.039565 | -0.041445 | -0.043413 | -0.045475 | -0.047635 | -0.049898 | -0.052268 | -0.054751
[33 empty] | -0.02928 | -0.030671 | -0.032128 | -0.033654 | -0.035253 | -0.036927 | -0.038681 | -0.040518 | -0.042443 | -0.044459 | -0.046571 | -0.048783 | -0.0511 | -0.053528 | -0.05607
[34 empty] | -0.029985 | -0.031409 | -0.032901 | -0.034464 | -0.036101 | -0.037816 | -0.039612 | -0.041494 | -0.043465 | -0.045529 | -0.047692 | -0.049958 | -0.052331 | -0.054816 | -0.05742
[35 empty] | -0.030707 | -0.032165 | -0.033693 | -0.035293 | -0.03697 | -0.038726 | -0.040565 | -0.042492 | -0.044511 | -0.046625 | -0.048839 | -0.051159 | -0.053589 | -0.056135 | -0.058801
[36 empty] | -0.031445 | -0.032938 | -0.034503 | -0.036142 | -0.037858 | -0.039657 | -0.04154 | -0.043514 | -0.04558 | -0.047746 | -0.050013 | -0.052389 | -0.054878 | -0.057484 | -0.060215
[37 empty] | -0.0322 | -0.033729 | -0.035332 | -0.03701 | -0.038768 | -0.040609 | -0.042538 | -0.044559 | -0.046675 | -0.048892 | -0.051215 | -0.053648 | -0.056196 | -0.058865 | -0.061661
[38 empty] | -0.032973 | -0.034539 | -0.03618 | -0.037898 | -0.039698 | -0.041584 | -0.043559 | -0.045628 | -0.047796 | -0.050066 | -0.052444 | -0.054935 | -0.057545 | -0.060278 | -0.063141
[39 empty] | -0.033764 | -0.035367 | -0.037047 | -0.038807 | -0.04065 | -0.042581 | -0.044604 | -0.046723 | -0.048942 | -0.051267 | -0.053702 | -0.056253 | -0.058925 | -0.061724 | -0.064656
[40 empty] | -0.034573 | -0.036215 | -0.037935 | -0.039737 | -0.041625 | -0.043602 | -0.045673 | -0.047843 | -0.050115 | -0.052495 | -0.054989 | -0.057601 | -0.060337 | -0.063203 | -0.066205
[41 empty] | -0.035401 | -0.037082 | -0.038844 | -0.040689 | -0.042622 | -0.044646 | -0.046767 | -0.048988 | -0.051315 | -0.053753 | -0.056306 | -0.058981 | -0.061782 | -0.064717 | -0.067791
[42 empty] | -0.036248 | -0.03797 | -0.039773 | -0.041663 | -0.043642 | -0.045715 | -0.047886 | -0.050161 | -0.052543 | -0.055039 | -0.057654 | -0.060392 | -0.063261 | -0.066266 | -0.069413
[43 empty] | -0.037115 | -0.038878 | -0.040725 | -0.042659 | -0.044685 | -0.046808 | -0.049031 | -0.05136 | -0.0538 | -0.056355 | -0.059032 | -0.061836 | -0.064774 | -0.06785 | -0.071073
[44 empty] | -0.038002 | -0.039807 | -0.041698 | -0.043679 | -0.045753 | -0.047927 | -0.050203 | -0.052588 | -0.055086 | -0.057702 | -0.060443 | -0.063314 | -0.066322 | -0.069472 | -0.072772
[45 empty] | -0.03891 | -0.040758 | -0.042694 | -0.044722 | -0.046846 | -0.049071 | -0.051402 | -0.053844 | -0.056401 | -0.05908 | -0.061887 | -0.064826 | -0.067905 | -0.071131 | -0.07451
[46 empty] | -0.039838 | -0.04173 | -0.043713 | -0.045789 | -0.047964 | -0.050242 | -0.052629 | -0.055129 | -0.057747 | -0.06049 | -0.063364 | -0.066373 | -0.069526 | -0.072829 | -0.076288
[47 empty] | -0.040788 | -0.042726 | -0.044755 | -0.046881 | -0.049108 | -0.05144 | -0.053884 | -0.056443 | -0.059124 | -0.061933 | -0.064875 | -0.067956 | -0.071184 | -0.074565 | -0.078107
[48 empty] | -0.04176 | -0.043744 | -0.045822 | -0.047998 | -0.050278 | -0.052666 | -0.055168 | -0.057789 | -0.060534 | -0.063409 | -0.066421 | -0.069576 | -0.072881 | -0.076342 | -0.079969
[49 empty] | -0.042755 | -0.044786 | -0.046913 | -0.049141 | -0.051476 | -0.053921 | -0.056482 | -0.059165 | -0.061975 | -0.064919 | -0.068003 | -0.071233 | -0.074616 | -0.078161 | -0.081873
[50 empty] | -0.043772 | -0.045852 | -0.04803 | -0.050311 | -0.052701 | -0.055204 | -0.057826 | -0.060573 | -0.06345 | -0.066464 | -0.069621 | -0.072928 | -0.076392 | -0.080021 | -0.083822
[51 empty] | -0.044813 | -0.046942 | -0.049172 | -0.051508 | -0.053954 | -0.056517 | -0.059201 | -0.062014 | -0.064959 | -0.068045 | -0.071277 | -0.074663 | -0.078209 | -0.081924 | -0.085815
[52 empty] | -0.045698 | -0.047869 | -0.050143 | -0.052525 | -0.05502 | -0.057633 | -0.060371 | -0.063238 | -0.066242 | -0.069389 | -0.072684 | -0.076137 | -0.079753 | -0.083542 | -0.08751
Interest | $billion | -0.012581 | -0.026264 | -0.039652 | -0.057617 | -0.068653 | -0.079989 | -0.094654 | -0.10726 | -0.12049 | -0.12776 | -0.1351 | -0.1465 | -0.15118 | -0.15387 | -0.15861 | -0.16364 | -0.16876 | -0.17177 | -0.17458 | -0.17817 | -0.18162 | -0.18519 | -0.18914 | -0.19337 | -0.19801 | -0.20259 | -0.2072 | -0.21228 | -0.21733 | -0.22224 | -0.2273 | -0.23263 | -0.23829 | -0.24407 | -0.24997 | -0.25601 | -0.26217 | -0.26848 | -0.27494 | -0.28155 | -0.28831 | -0.29523 | -0.30231 | -0.30955 | -0.31696 | -0.32455 | -0.33231 | -0.34025 | -0.34837 | -0.35668 | -0.36501 | -0.32647 | -0.28924 | -0.25347 | -0.21929 | -0.18686 | -0.15634 | -0.12791 | -0.10175 | -0.078049 | -0.057023 | -0.038884 | -0.023862 | -0.012201 | -0.0041567
|  | -0.012581 | -0.011987 | -0.011365 | -0.010713 | -0.01003 | -0.009315 | -0.0085657 | -0.0077808 | -0.0069587 | -0.0060975 | -0.0051954 | -0.0042505 | -0.0032606 | -0.0022238 | -0.0011377
|  |  | -0.014277 | -0.013603 | -0.012896 | -0.012157 | -0.011382 | -0.01057 | -0.0097199 | -0.0088293 | -0.0078964 | -0.0069192 | -0.0058955 | -0.0048232 | -0.0037 | -0.0025234 | -0.001291
|  |  |  | -0.014685 | -0.013991 | -0.013265 | -0.012504 | -0.011707 | -0.010872 | -0.0099976 | -0.0090815 | -0.008122 | -0.0071168 | -0.0060639 | -0.004961 | -0.0038057 | -0.0025955 | -0.0013279
[5 empty] | -0.020016 | -0.019071 | -0.018081 | -0.017044 | -0.015958 | -0.01482 | -0.013628 | -0.012379 | -0.011071 | -0.0097008 | -0.0082656 | -0.0067623 | -0.0051875 | -0.0035379 | -0.00181
[6 empty] | -0.014129 | -0.013462 | -0.012763 | -0.012031 | -0.011264 | -0.010461 | -0.0096196 | -0.0087382 | -0.0078149 | -0.0068478 | -0.0058347 | -0.0047734 | -0.0036618 | -0.0024974 | -0.0012777
[7 empty] | -0.015245 | -0.014525 | -0.013771 | -0.012981 | -0.012153 | -0.011287 | -0.010379 | -0.0094278 | -0.0084316 | -0.0073882 | -0.0062951 | -0.0051502 | -0.0039508 | -0.0026945 | -0.0013785
[8 empty] | -0.019479 | -0.018559 | -0.017596 | -0.016586 | -0.015529 | -0.014422 | -0.013262 | -0.012047 | -0.010774 | -0.0094404 | -0.0080437 | -0.0065807 | -0.0050482 | -0.003443 | -0.0017614
[9 empty] | -0.018567 | -0.01769 | -0.016772 | -0.01581 | -0.014802 | -0.013746 | -0.012641 | -0.011482 | -0.010269 | -0.0089983 | -0.0076671 | -0.0062726 | -0.0048118 | -0.0032817 | -0.0016789
[10 empty] | -0.020352 | -0.019391 | -0.018384 | -0.017329 | -0.016225 | -0.015068 | -0.013856 | -0.012586 | -0.011256 | -0.0098632 | -0.008404 | -0.0068755 | -0.0052744 | -0.0035972 | -0.0018403
[11 empty] | -0.015691 | -0.01495 | -0.014174 | -0.013361 | -0.012509 | -0.011617 | -0.010683 | -0.0097041 | -0.0086787 | -0.0076047 | -0.0064796 | -0.0053011 | -0.0040666 | -0.0027734 | -0.0014189
[12 empty] | -0.016901 | -0.016103 | -0.015267 | -0.014391 | -0.013474 | -0.012513 | -0.011506 | -0.010452 | -0.0093477 | -0.0081909 | -0.0069791 | -0.0057097 | -0.00438 | -0.0029872 | -0.0015283
[13 empty] | -0.022218 | -0.021169 | -0.02007 | -0.018919 | -0.017713 | -0.01645 | -0.015126 | -0.01374 | -0.012289 | -0.010768 | -0.0091747 | -0.007506 | -0.0057581 | -0.0039271 | -0.0020091
[14 empty] | -0.017054 | -0.016249 | -0.015405 | -0.014522 | -0.013596 | -0.012626 | -0.011611 | -0.010547 | -0.0094325 | -0.0082652 | -0.0070424 | -0.0057615 | -0.0044198 | -0.0030143 | -0.0015421
[15 empty] | -0.016469 | -0.015692 | -0.014877 | -0.014024 | -0.01313 | -0.012194 | -0.011213 | -0.010185 | -0.0091091 | -0.0079818 | -0.0068009 | -0.005564 | -0.0042683 | -0.002911 | -0.0014893
[16 empty] | -0.01994 | -0.018998 | -0.018012 | -0.016979 | -0.015897 | -0.014763 | -0.013576 | -0.012332 | -0.011029 | -0.0096638 | -0.0082341 | -0.0067364 | -0.0051677 | -0.0035244 | -0.0018031
[17 empty] | -0.021895 | -0.020861 | -0.019778 | -0.018643 | -0.017455 | -0.01621 | -0.014906 | -0.01354 | -0.01211 | -0.010611 | -0.0090412 | -0.0073968 | -0.0056742 | -0.0038699 | -0.0019798
[18 empty] | -0.022636 | -0.021567 | -0.020448 | -0.019275 | -0.018046 | -0.016759 | -0.015411 | -0.013999 | -0.01252 | -0.010971 | -0.0093475 | -0.0076474 | -0.0058665 | -0.004001 | -0.0020469
[19 empty] | -0.021062 | -0.020067 | -0.019026 | -0.017934 | -0.016791 | -0.015594 | -0.014339 | -0.013026 | -0.011649 | -0.010208 | -0.0086974 | -0.0071155 | -0.0054585 | -0.0037227 | -0.0019046
[20 empty] | -0.021328 | -0.020321 | -0.019266 | -0.018161 | -0.017003 | -0.015791 | -0.014521 | -0.01319 | -0.011796 | -0.010336 | -0.0088073 | -0.0072054 | -0.0055274 | -0.0037698 | -0.0019286
[21 empty] | -0.022107 | -0.021063 | -0.019969 | -0.018824 | -0.017624 | -0.016367 | -0.015051 | -0.013672 | -0.012227 | -0.010714 | -0.0091288 | -0.0074684 | -0.0057292 | -0.0039074 | -0.001999
[22 empty] | -0.022543 | -0.021479 | -0.020364 | -0.019196 | -0.017972 | -0.01669 | -0.015348 | -0.013942 | -0.012468 | -0.010925 | -0.0093091 | -0.0076159 | -0.0058424 | -0.0039845 | -0.0020385
[23 empty] | -0.023194 | -0.022099 | -0.020951 | -0.01975 | -0.018491 | -0.017172 | -0.015791 | -0.014344 | -0.012828 | -0.011241 | -0.0095778 | -0.0078358 | -0.006011 | -0.0040996 | -0.0020973
[24 empty] | -0.023757 | -0.022635 | -0.02146 | -0.020229 | -0.01894 | -0.017589 | -0.016174 | -0.014692 | -0.01314 | -0.011514 | -0.0098102 | -0.0080259 | -0.0061569 | -0.004199 | -0.0021482
[25 empty] | -0.024333 | -0.023184 | -0.02198 | -0.020719 | -0.019399 | -0.018015 | -0.016566 | -0.015048 | -0.013458 | -0.011793 | -0.010048 | -0.0082205 | -0.0063061 | -0.0043009 | -0.0022003
[26 empty] | -0.024922 | -0.023745 | -0.022513 | -0.021221 | -0.019869 | -0.018452 | -0.016968 | -0.015413 | -0.013784 | -0.012078 | -0.010291 | -0.0084197 | -0.0064589 | -0.0044051 | -0.0022536
[27 empty] | -0.025526 | -0.02432 | -0.023058 | -0.021735 | -0.02035 | -0.018898 | -0.017378 | -0.015786 | -0.014118 | -0.012371 | -0.010541 | -0.0086235 | -0.0066153 | -0.0045117 | -0.0023082
[28 empty] | -0.026143 | -0.024909 | -0.023615 | -0.022261 | -0.020842 | -0.019356 | -0.017799 | -0.016168 | -0.014459 | -0.01267 | -0.010796 | -0.0088321 | -0.0067753 | -0.0046208 | -0.002364
[29 empty] | -0.026775 | -0.025511 | -0.024186 | -0.022799 | -0.021346 | -0.019823 | -0.018229 | -0.016559 | -0.014809 | -0.012976 | -0.011056 | -0.0090455 | -0.006939 | -0.0047325 | -0.0024211
[30 empty] | -0.027421 | -0.026127 | -0.02477 | -0.023349 | -0.021861 | -0.020302 | -0.018669 | -0.016958 | -0.015167 | -0.01329 | -0.011323 | -0.009264 | -0.0071066 | -0.0048468 | -0.0024796
[31 empty] | -0.028083 | -0.026757 | -0.025368 | -0.023913 | -0.022389 | -0.020792 | -0.01912 | -0.017368 | -0.015533 | -0.01361 | -0.011597 | -0.0094875 | -0.0072781 | -0.0049637 | -0.0025394
[32 empty] | -0.02876 | -0.027402 | -0.02598 | -0.024489 | -0.022928 | -0.021293 | -0.019581 | -0.017786 | -0.015907 | -0.013938 | -0.011876 | -0.0097163 | -0.0074536 | -0.0050834 | -0.0026007
[33 empty] | -0.029453 | -0.028062 | -0.026605 | -0.025079 | -0.023481 | -0.021806 | -0.020052 | -0.018215 | -0.01629 | -0.014274 | -0.012162 | -0.0099503 | -0.0076332 | -0.0052059 | -0.0026633
[34 empty] | -0.030162 | -0.028738 | -0.027246 | -0.025683 | -0.024046 | -0.022331 | -0.020535 | -0.018653 | -0.016683 | -0.014618 | -0.012455 | -0.01019 | -0.0078169 | -0.0053312 | -0.0027274
[35 empty] | -0.030888 | -0.029429 | -0.027901 | -0.026301 | -0.024625 | -0.022869 | -0.021029 | -0.019102 | -0.017084 | -0.01497 | -0.012755 | -0.010435 | -0.008005 | -0.0054595 | -0.0027931
[36 empty] | -0.03163 | -0.030137 | -0.028572 | -0.026933 | -0.025217 | -0.023418 | -0.021535 | -0.019561 | -0.017494 | -0.015329 | -0.013062 | -0.010686 | -0.0081974 | -0.0055907 | -0.0028602
[37 empty] | -0.03239 | -0.030861 | -0.029258 | -0.02758 | -0.025822 | -0.023981 | -0.022052 | -0.020031 | -0.017915 | -0.015698 | -0.013375 | -0.010943 | -0.0083943 | -0.005725 | -0.0029289
[38 empty] | -0.033168 | -0.031601 | -0.029961 | -0.028242 | -0.026442 | -0.024556 | -0.022581 | -0.020512 | -0.018345 | -0.016074 | -0.013696 | -0.011205 | -0.0085958 | -0.0058624 | -0.0029992
[39 empty] | -0.033963 | -0.032359 | -0.030679 | -0.02892 | -0.027076 | -0.025145 | -0.023123 | -0.021004 | -0.018785 | -0.01646 | -0.014025 | -0.011474 | -0.0088019 | -0.006003 | -0.0030711
[40 empty] | -0.034777 | -0.033135 | -0.031415 | -0.029613 | -0.027725 | -0.025748 | -0.023677 | -0.021507 | -0.019235 | -0.016854 | -0.014361 | -0.011749 | -0.0090129 | -0.0061469 | -0.0031447
[41 empty] | -0.03561 | -0.033928 | -0.032167 | -0.030322 | -0.028389 | -0.026365 | -0.024244 | -0.022023 | -0.019696 | -0.017258 | -0.014705 | -0.01203 | -0.0092288 | -0.0062941 | -0.0032201
[42 empty] | -0.036462 | -0.03474 | -0.032937 | -0.031048 | -0.029069 | -0.026996 | -0.024824 | -0.02255 | -0.020167 | -0.017671 | -0.015057 | -0.012318 | -0.0094496 | -0.0064447 | -0.0032971
[43 empty] | -0.037334 | -0.035571 | -0.033725 | -0.03179 | -0.029764 | -0.027641 | -0.025418 | -0.023089 | -0.020649 | -0.018094 | -0.015417 | -0.012613 | -0.0096756 | -0.0065989 | -0.003376
[44 empty] | -0.038226 | -0.036421 | -0.034531 | -0.03255 | -0.030475 | -0.028302 | -0.026025 | -0.023641 | -0.021143 | -0.018526 | -0.015785 | -0.012914 | -0.0099069 | -0.0067566 | -0.0034567
[45 empty] | -0.039139 | -0.037291 | -0.035355 | -0.033327 | -0.031203 | -0.028978 | -0.026647 | -0.024205 | -0.021648 | -0.018969 | -0.016162 | -0.013223 | -0.010143 | -0.0069179 | -0.0035392
[46 empty] | -0.040073 | -0.038181 | -0.036199 | -0.034123 | -0.031948 | -0.029669 | -0.027283 | -0.024783 | -0.022164 | -0.019421 | -0.016548 | -0.013538 | -0.010386 | -0.007083 | -0.0036237
[47 empty] | -0.041029 | -0.039092 | -0.037062 | -0.034936 | -0.032709 | -0.030377 | -0.027933 | -0.025374 | -0.022693 | -0.019884 | -0.016943 | -0.013861 | -0.010633 | -0.007252 | -0.0037101
[48 empty] | -0.042007 | -0.040023 | -0.037945 | -0.035769 | -0.033489 | -0.031101 | -0.028599 | -0.025979 | -0.023234 | -0.020358 | -0.017346 | -0.014191 | -0.010887 | -0.0074248 | -0.0037985
[49 empty] | -0.043007 | -0.040976 | -0.038849 | -0.036621 | -0.034287 | -0.031841 | -0.02928 | -0.026597 | -0.023787 | -0.020843 | -0.01776 | -0.014529 | -0.011146 | -0.0076016 | -0.003889
[50 empty] | -0.044031 | -0.041952 | -0.039774 | -0.037492 | -0.035103 | -0.032599 | -0.029977 | -0.02723 | -0.024353 | -0.021339 | -0.018182 | -0.014875 | -0.011411 | -0.0077825 | -0.0039815
[51 empty] | -0.045078 | -0.042949 | -0.04072 | -0.038384 | -0.035937 | -0.033375 | -0.03069 | -0.027878 | -0.024932 | -0.021847 | -0.018615 | -0.015229 | -0.011683 | -0.0079676 | -0.0040762
[52 empty] | -0.045968 | -0.043798 | -0.041524 | -0.039142 | -0.036647 | -0.034034 | -0.031296 | -0.028429 | -0.025425 | -0.022278 | -0.018982 | -0.01553 | -0.011913 | -0.008125 | -0.0041567
Depreciation Straight Line - 30 yrs | $billion | 0.022051 | 0.047073 | 0.072809 | 0.10789 | 0.13265 | 0.15937 | 0.19351 | 0.22605 | 0.26172 | 0.28922 | 0.31884 | 0.35778 | 0.38767 | 0.41654 | 0.45149 | 0.48986 | 0.52953 | 0.56645 | 0.60383 | 0.64257 | 0.68208 | 0.72273 | 0.76437 | 0.80701 | 0.85069 | 0.89543 | 0.94125 | 0.98818 | 1.0362 | 1.0855 | 1.1359 | 1.1875 | 1.2403 | 1.2945 | 1.3499 | 1.4067 | 1.4648 | 1.5243 | 1.5853 | 1.6477 | 1.7116 | 1.777 | 1.844 | 1.9126 | 1.9829 | 2.0548 | 2.1284 | 2.2038 | 2.2809 | 2.36 | 2.4405 | 2.4405 | 2.4405 | 2.4405 | 2.4405 | 2.4405 | 2.4405 | 2.4405 | 2.4405 | 2.4405 | 2.4405 | 2.4405 | 2.4405 | 2.4405 | 2.4405 | 2.4405 | 2.4405 | 2.4405 | 2.4405 | 2.4405 | 2.4405 | 2.4405 | 2.4405 | 2.4405 | 2.4405 | 2.4405 | 2.4405 | 2.4405 | 2.4405 | 2.4405
Depreciation MACRS - 20 yrs | $billion | 0.024832 | 0.075987 | 0.12747 | 0.18642 | 0.23983 | 0.27985 | 0.32742 | 0.37793 | 0.42827 | 0.47159 | 0.50741 | 0.55682 | 0.60547 | 0.6418 | 0.68437 | 0.73775 | 0.79602 | 0.85115 | 0.9025 | 0.95582 | 0.99594 | 1.0202 | 1.0437 | 1.0621 | 1.0831 | 1.1111 | 1.1344 | 1.1552 | 1.1767 | 1.2031 | 1.2352 | 1.2613 | 1.289 | 1.3253 | 1.3599 | 1.39 | 1.4189 | 1.4507 | 1.486 | 1.5221 | 1.5589 | 1.5966 | 1.635 | 1.6742 | 1.7144 | 1.7556 | 1.7977 | 1.8407 | 1.8848 | 1.9299 | 1.9757 | 1.9293 | 1.7959 | 1.6727 | 1.5591 | 1.4543 | 1.3576 | 1.2684 | 1.1863 | 1.1036 | 1.0191 | 0.93244 | 0.84375 | 0.75295 | 0.65998 | 0.56479 | 0.46733 | 0.36755 | 0.2654 | 0.16081 | 0.053952
|  | 0.024832 | 0.04781 | 0.044234 | 0.040923 | 0.037811 | 0.035029 | 0.032381 | 0.029931 | 0.029533 | 0.029533 | 0.029533 | 0.029533 | 0.029533 | 0.029533 | 0.029533 | 0.029533 | 0.029533 | 0.029533 | 0.029533 | 0.029533 | 0.014767
|  |  | 0.028178 | 0.054252 | 0.050194 | 0.046437 | 0.042906 | 0.03975 | 0.036744 | 0.033964 | 0.033513 | 0.033513 | 0.033513 | 0.033513 | 0.033513 | 0.033513 | 0.033513 | 0.033513 | 0.033513 | 0.033513 | 0.033513 | 0.033513 | 0.016756
|  |  |  | 0.028983 | 0.055802 | 0.051628 | 0.047764 | 0.044131 | 0.040885 | 0.037794 | 0.034934 | 0.03447 | 0.03447 | 0.03447 | 0.03447 | 0.03447 | 0.03447 | 0.03447 | 0.03447 | 0.03447 | 0.03447 | 0.03447 | 0.03447 | 0.017235
[5 empty] | 0.039506 | 0.076063 | 0.070374 | 0.065106 | 0.060155 | 0.05573 | 0.051516 | 0.047618 | 0.046986 | 0.046986 | 0.046986 | 0.046986 | 0.046986 | 0.046986 | 0.046986 | 0.046986 | 0.046986 | 0.046986 | 0.046986 | 0.046986 | 0.023493
[6 empty] | 0.027887 | 0.053692 | 0.049676 | 0.045958 | 0.042463 | 0.039339 | 0.036365 | 0.033613 | 0.033167 | 0.033167 | 0.033167 | 0.033167 | 0.033167 | 0.033167 | 0.033167 | 0.033167 | 0.033167 | 0.033167 | 0.033167 | 0.033167 | 0.016584
[7 empty] | 0.030088 | 0.057929 | 0.053597 | 0.049585 | 0.045814 | 0.042444 | 0.039235 | 0.036266 | 0.035785 | 0.035785 | 0.035785 | 0.035785 | 0.035785 | 0.035785 | 0.035785 | 0.035785 | 0.035785 | 0.035785 | 0.035785 | 0.035785 | 0.017892
[8 empty] | 0.038446 | 0.074021 | 0.068484 | 0.063358 | 0.05854 | 0.054234 | 0.050133 | 0.04634 | 0.045725 | 0.045725 | 0.045725 | 0.045725 | 0.045725 | 0.045725 | 0.045725 | 0.045725 | 0.045725 | 0.045725 | 0.045725 | 0.045725 | 0.022862
[9 empty] | 0.036645 | 0.070554 | 0.065277 | 0.060391 | 0.055798 | 0.051694 | 0.047785 | 0.04417 | 0.043583 | 0.043583 | 0.043583 | 0.043583 | 0.043583 | 0.043583 | 0.043583 | 0.043583 | 0.043583 | 0.043583 | 0.043583 | 0.043583 | 0.021792
[10 empty] | 0.040168 | 0.077336 | 0.071552 | 0.066196 | 0.061162 | 0.056663 | 0.052379 | 0.048415 | 0.047773 | 0.047773 | 0.047773 | 0.047773 | 0.047773 | 0.047773 | 0.047773 | 0.047773 | 0.047773 | 0.047773 | 0.047773 | 0.047773 | 0.023886
[11 empty] | 0.03097 | 0.059627 | 0.055167 | 0.051038 | 0.047156 | 0.043688 | 0.040384 | 0.037329 | 0.036833 | 0.036833 | 0.036833 | 0.036833 | 0.036833 | 0.036833 | 0.036833 | 0.036833 | 0.036833 | 0.036833 | 0.036833 | 0.036833 | 0.018417
[12 empty] | 0.033357 | 0.064223 | 0.05942 | 0.054972 | 0.050791 | 0.047055 | 0.043497 | 0.040206 | 0.039672 | 0.039672 | 0.039672 | 0.039672 | 0.039672 | 0.039672 | 0.039672 | 0.039672 | 0.039672 | 0.039672 | 0.039672 | 0.039672 | 0.019836
[13 empty] | 0.043851 | 0.084428 | 0.078114 | 0.072267 | 0.066771 | 0.061859 | 0.057182 | 0.052855 | 0.052154 | 0.052154 | 0.052154 | 0.052154 | 0.052154 | 0.052154 | 0.052154 | 0.052154 | 0.052154 | 0.052154 | 0.052154 | 0.052154 | 0.026077
[14 empty] | 0.033659 | 0.064806 | 0.059959 | 0.055471 | 0.051252 | 0.047482 | 0.043892 | 0.040571 | 0.040032 | 0.040032 | 0.040032 | 0.040032 | 0.040032 | 0.040032 | 0.040032 | 0.040032 | 0.040032 | 0.040032 | 0.040032 | 0.040032 | 0.020016
[15 empty] | 0.032505 | 0.062584 | 0.057903 | 0.053569 | 0.049495 | 0.045854 | 0.042387 | 0.03918 | 0.03866 | 0.03866 | 0.03866 | 0.03866 | 0.03866 | 0.03866 | 0.03866 | 0.03866 | 0.03866 | 0.03866 | 0.03866 | 0.03866 | 0.01933
[16 empty] | 0.039355 | 0.075772 | 0.070105 | 0.064857 | 0.059925 | 0.055517 | 0.051319 | 0.047436 | 0.046806 | 0.046806 | 0.046806 | 0.046806 | 0.046806 | 0.046806 | 0.046806 | 0.046806 | 0.046806 | 0.046806 | 0.046806 | 0.046806 | 0.023403
[17 empty] | 0.043213 | 0.083199 | 0.076977 | 0.071215 | 0.065799 | 0.060959 | 0.05635 | 0.052086 | 0.051395 | 0.051395 | 0.051395 | 0.051395 | 0.051395 | 0.051395 | 0.051395 | 0.051395 | 0.051395 | 0.051395 | 0.051395 | 0.051395 | 0.025697
[18 empty] | 0.044677 | 0.086018 | 0.079585 | 0.073628 | 0.068028 | 0.063024 | 0.058259 | 0.053851 | 0.053136 | 0.053136 | 0.053136 | 0.053136 | 0.053136 | 0.053136 | 0.053136 | 0.053136 | 0.053136 | 0.053136 | 0.053136 | 0.053136 | 0.026568
[19 empty] | 0.04157 | 0.080036 | 0.07405 | 0.068507 | 0.063297 | 0.058641 | 0.054207 | 0.050105 | 0.04944 | 0.04944 | 0.04944 | 0.04944 | 0.04944 | 0.04944 | 0.04944 | 0.04944 | 0.04944 | 0.04944 | 0.04944 | 0.04944 | 0.02472
[20 empty] | 0.042095 | 0.081047 | 0.074985 | 0.069372 | 0.064096 | 0.059382 | 0.054892 | 0.050738 | 0.050065 | 0.050065 | 0.050065 | 0.050065 | 0.050065 | 0.050065 | 0.050065 | 0.050065 | 0.050065 | 0.050065 | 0.050065 | 0.050065 | 0.025032
[21 empty] | 0.043632 | 0.084005 | 0.077722 | 0.071905 | 0.066436 | 0.06155 | 0.056896 | 0.052591 | 0.051893 | 0.051893 | 0.051893 | 0.051893 | 0.051893 | 0.051893 | 0.051893 | 0.051893 | 0.051893 | 0.051893 | 0.051893 | 0.051893 | 0.025946
[22 empty] | 0.044493 | 0.085664 | 0.079257 | 0.073325 | 0.067748 | 0.062765 | 0.058019 | 0.053629 | 0.052917 | 0.052917 | 0.052917 | 0.052917 | 0.052917 | 0.052917 | 0.052917 | 0.052917 | 0.052917 | 0.052917 | 0.052917 | 0.052917 | 0.026459
[23 empty] | 0.045778 | 0.088137 | 0.081545 | 0.075441 | 0.069704 | 0.064577 | 0.059694 | 0.055177 | 0.054445 | 0.054445 | 0.054445 | 0.054445 | 0.054445 | 0.054445 | 0.054445 | 0.054445 | 0.054445 | 0.054445 | 0.054445 | 0.054445 | 0.027222
[24 empty] | 0.046888 | 0.090276 | 0.083524 | 0.077272 | 0.071395 | 0.066144 | 0.061142 | 0.056516 | 0.055766 | 0.055766 | 0.055766 | 0.055766 | 0.055766 | 0.055766 | 0.055766 | 0.055766 | 0.055766 | 0.055766 | 0.055766 | 0.055766 | 0.027883
[25 empty] | 0.048025 | 0.092465 | 0.085549 | 0.079146 | 0.073126 | 0.067748 | 0.062625 | 0.057886 | 0.057118 | 0.057118 | 0.057118 | 0.057118 | 0.057118 | 0.057118 | 0.057118 | 0.057118 | 0.057118 | 0.057118 | 0.057118 | 0.057118 | 0.028559
[26 empty] | 0.049189 | 0.094705 | 0.087622 | 0.081063 | 0.074898 | 0.069389 | 0.064142 | 0.059289 | 0.058502 | 0.058502 | 0.058502 | 0.058502 | 0.058502 | 0.058502 | 0.058502 | 0.058502 | 0.058502 | 0.058502 | 0.058502 | 0.058502 | 0.029251
[27 empty] | 0.050379 | 0.096997 | 0.089743 | 0.083025 | 0.076711 | 0.071069 | 0.065695 | 0.060724 | 0.059918 | 0.059918 | 0.059918 | 0.059918 | 0.059918 | 0.059918 | 0.059918 | 0.059918 | 0.059918 | 0.059918 | 0.059918 | 0.059918 | 0.029959
[28 empty] | 0.051598 | 0.099343 | 0.091913 | 0.085034 | 0.078567 | 0.072788 | 0.067284 | 0.062193 | 0.061367 | 0.061367 | 0.061367 | 0.061367 | 0.061367 | 0.061367 | 0.061367 | 0.061367 | 0.061367 | 0.061367 | 0.061367 | 0.061367 | 0.030684
[29 empty] | 0.052845 | 0.10174 | 0.094135 | 0.087089 | 0.080465 | 0.074547 | 0.06891 | 0.063696 | 0.06285 | 0.06285 | 0.06285 | 0.06285 | 0.06285 | 0.06285 | 0.06285 | 0.06285 | 0.06285 | 0.06285 | 0.06285 | 0.06285 | 0.031425
[30 empty] | 0.054121 | 0.1042 | 0.096408 | 0.089192 | 0.082409 | 0.076347 | 0.070574 | 0.065234 | 0.064368 | 0.064368 | 0.064368 | 0.064368 | 0.064368 | 0.064368 | 0.064368 | 0.064368 | 0.064368 | 0.064368 | 0.064368 | 0.064368 | 0.032184
[31 empty] | 0.055427 | 0.10672 | 0.098734 | 0.091344 | 0.084397 | 0.078189 | 0.072277 | 0.066808 | 0.065921 | 0.065921 | 0.065921 | 0.065921 | 0.065921 | 0.065921 | 0.065921 | 0.065921 | 0.065921 | 0.065921 | 0.065921 | 0.065921 | 0.032961
[32 empty] | 0.056764 | 0.10929 | 0.10112 | 0.093547 | 0.086432 | 0.080075 | 0.07402 | 0.068419 | 0.067511 | 0.067511 | 0.067511 | 0.067511 | 0.067511 | 0.067511 | 0.067511 | 0.067511 | 0.067511 | 0.067511 | 0.067511 | 0.067511 | 0.033755
[33 empty] | 0.058131 | 0.11192 | 0.10355 | 0.0958 | 0.088515 | 0.082004 | 0.075803 | 0.070068 | 0.069137 | 0.069137 | 0.069137 | 0.069137 | 0.069137 | 0.069137 | 0.069137 | 0.069137 | 0.069137 | 0.069137 | 0.069137 | 0.069137 | 0.034569
[34 empty] | 0.059531 | 0.11462 | 0.10604 | 0.098107 | 0.090646 | 0.083978 | 0.077628 | 0.071754 | 0.070802 | 0.070802 | 0.070802 | 0.070802 | 0.070802 | 0.070802 | 0.070802 | 0.070802 | 0.070802 | 0.070802 | 0.070802 | 0.070802 | 0.035401
[35 empty] | 0.060963 | 0.11737 | 0.1086 | 0.10047 | 0.092826 | 0.085998 | 0.079496 | 0.073481 | 0.072505 | 0.072505 | 0.072505 | 0.072505 | 0.072505 | 0.072505 | 0.072505 | 0.072505 | 0.072505 | 0.072505 | 0.072505 | 0.072505 | 0.036253
[36 empty] | 0.062428 | 0.1202 | 0.11121 | 0.10288 | 0.095057 | 0.088066 | 0.081406 | 0.075247 | 0.074248 | 0.074248 | 0.074248 | 0.074248 | 0.074248 | 0.074248 | 0.074248 | 0.074248 | 0.074248 | 0.074248 | 0.074248 | 0.074248 | 0.037124
[37 empty] | 0.063928 | 0.12308 | 0.11388 | 0.10535 | 0.097341 | 0.090181 | 0.083362 | 0.077054 | 0.076032 | 0.076032 | 0.076032 | 0.076032 | 0.076032 | 0.076032 | 0.076032 | 0.076032 | 0.076032 | 0.076032 | 0.076032 | 0.076032 | 0.038016
[38 empty] | 0.065462 | 0.12604 | 0.11661 | 0.10788 | 0.099677 | 0.092345 | 0.085363 | 0.078904 | 0.077856 | 0.077856 | 0.077856 | 0.077856 | 0.077856 | 0.077856 | 0.077856 | 0.077856 | 0.077856 | 0.077856 | 0.077856 | 0.077856 | 0.038928
[39 empty] | 0.067032 | 0.12906 | 0.11941 | 0.11047 | 0.10207 | 0.09456 | 0.08741 | 0.080796 | 0.079724 | 0.079724 | 0.079724 | 0.079724 | 0.079724 | 0.079724 | 0.079724 | 0.079724 | 0.079724 | 0.079724 | 0.079724 | 0.079724 | 0.039862
[40 empty] | 0.068639 | 0.13215 | 0.12227 | 0.11312 | 0.10451 | 0.096827 | 0.089505 | 0.082733 | 0.081635 | 0.081635 | 0.081635 | 0.081635 | 0.081635 | 0.081635 | 0.081635 | 0.081635 | 0.081635 | 0.081635 | 0.081635 | 0.081635 | 0.040817
[41 empty] | 0.070283 | 0.13532 | 0.1252 | 0.11583 | 0.10702 | 0.099146 | 0.091649 | 0.084714 | 0.08359 | 0.08359 | 0.08359 | 0.08359 | 0.08359 | 0.08359 | 0.08359 | 0.08359 | 0.08359 | 0.08359 | 0.08359 | 0.08359 | 0.041795
[42 empty] | 0.071965 | 0.13856 | 0.12819 | 0.1186 | 0.10958 | 0.10152 | 0.093842 | 0.086742 | 0.08559 | 0.08559 | 0.08559 | 0.08559 | 0.08559 | 0.08559 | 0.08559 | 0.08559 | 0.08559 | 0.08559 | 0.08559 | 0.08559 | 0.042795
[43 empty] | 0.073686 | 0.14187 | 0.13126 | 0.12143 | 0.1122 | 0.10395 | 0.096086 | 0.088816 | 0.087637 | 0.087637 | 0.087637 | 0.087637 | 0.087637 | 0.087637 | 0.087637 | 0.087637 | 0.087637 | 0.087637 | 0.087637 | 0.087637 | 0.043819
[44 empty] | 0.075447 | 0.14526 | 0.1344 | 0.12434 | 0.11488 | 0.10643 | 0.098383 | 0.090939 | 0.089732 | 0.089732 | 0.089732 | 0.089732 | 0.089732 | 0.089732 | 0.089732 | 0.089732 | 0.089732 | 0.089732 | 0.089732 | 0.089732 | 0.044866
[45 empty] | 0.077249 | 0.14873 | 0.13761 | 0.12731 | 0.11762 | 0.10897 | 0.10073 | 0.09311 | 0.091874 | 0.091874 | 0.091874 | 0.091874 | 0.091874 | 0.091874 | 0.091874 | 0.091874 | 0.091874 | 0.091874 | 0.091874 | 0.091874 | 0.045937
[46 empty] | 0.079092 | 0.15228 | 0.14089 | 0.13034 | 0.12043 | 0.11157 | 0.10314 | 0.095333 | 0.094067 | 0.094067 | 0.094067 | 0.094067 | 0.094067 | 0.094067 | 0.094067 | 0.094067 | 0.094067 | 0.094067 | 0.094067 | 0.094067 | 0.047034
[47 empty] | 0.080979 | 0.15591 | 0.14425 | 0.13345 | 0.1233 | 0.11423 | 0.1056 | 0.097606 | 0.09631 | 0.09631 | 0.09631 | 0.09631 | 0.09631 | 0.09631 | 0.09631 | 0.09631 | 0.09631 | 0.09631 | 0.09631 | 0.09631 | 0.048155
[48 empty] | 0.082908 | 0.15963 | 0.14769 | 0.13663 | 0.12624 | 0.11696 | 0.10811 | 0.099932 | 0.098606 | 0.098606 | 0.098606 | 0.098606 | 0.098606 | 0.098606 | 0.098606 | 0.098606 | 0.098606 | 0.098606 | 0.098606 | 0.098606 | 0.049303
[49 empty] | 0.084883 | 0.16343 | 0.1512 | 0.13989 | 0.12925 | 0.11974 | 0.11069 | 0.10231 | 0.10095 | 0.10095 | 0.10095 | 0.10095 | 0.10095 | 0.10095 | 0.10095 | 0.10095 | 0.10095 | 0.10095 | 0.10095 | 0.10095 | 0.050477
[50 empty] | 0.086903 | 0.16732 | 0.1548 | 0.14322 | 0.13232 | 0.12259 | 0.11332 | 0.10475 | 0.10336 | 0.10336 | 0.10336 | 0.10336 | 0.10336 | 0.10336 | 0.10336 | 0.10336 | 0.10336 | 0.10336 | 0.10336 | 0.10336 | 0.051678
[51 empty] | 0.08897 | 0.1713 | 0.15849 | 0.14662 | 0.13547 | 0.12551 | 0.11602 | 0.10724 | 0.10581 | 0.10581 | 0.10581 | 0.10581 | 0.10581 | 0.10581 | 0.10581 | 0.10581 | 0.10581 | 0.10581 | 0.10581 | 0.10581 | 0.052907
[52 empty] | 0.090727 | 0.17468 | 0.16161 | 0.14952 | 0.13815 | 0.12799 | 0.11831 | 0.10936 | 0.1079 | 0.1079 | 0.1079 | 0.1079 | 0.1079 | 0.1079 | 0.1079 | 0.1079 | 0.1079 | 0.1079 | 0.1079 | 0.1079 | 0.053952
Revenue | $billion | 48.8079 | 51.3622 | 52.9873 | 55.9555 | 58.2973 | 61.7003 | 64.849 | 68.476 | 71.9165 | 75.8051 | 80.4864 | 83.1386 | 87.0068 | 90.8608 | 94.7297 | 99.279 | 104.1204 | 3.0559 | 2.5538 | 2.7367 | 2.8467 | 2.935 | 3.0041 | 3.0744 | 3.1458 | 3.2185 | 3.2923 | 3.3675 | 3.4438 | 3.5215 | 3.6005 | 3.6808 | 3.7625 | 3.8455 | 3.9299 | 4.0158 | 4.1031 | 4.1918 | 4.282 | 4.3738 | 4.4671 | 4.5619 | 4.6584 | 4.7564 | 4.8561 | 4.9575 | 5.0605 | 5.1653 | 5.2718 | 5.3801 | 5.4898
Cash Flow | $billion | 30.8034 | 32.4257 | 33.4198 | 35.1293 | 36.7927 | 38.9494 | 40.7854 | 43.1539 | 45.265 | 47.8614 | 50.7831 | 52.3283 | 54.9222 | 57.4124 | 59.827 | 62.724 | 65.8063 | 0.16999 | -0.14286 | -0.11251 | -0.084328 | -0.061817 | -0.042037 | -0.020317 | -0.0079247 | 0.007707 | 0.032259 | 0.045425 | 0.056822 | 0.07543 | 0.098417 | 0.12092 | 0.1399 | 0.16042 | 0.18137 | 0.20142 | 0.22166 | 0.24279 | 0.26492 | 0.28751 | 0.31051 | 0.33397 | 0.35789 | 0.38229 | 0.40719 | 0.43259 | 0.45851 | 0.48495 | 0.51193 | 0.53946 | 0.57322
Tax revenues to government | $billion | 16.7937 | 17.6765 | 18.1996 | 19.1908 | 19.9669 | 21.1358 | 22.1839 | 23.4297 | 24.5844 | 25.8928 | 27.4815 | 28.395 | 29.6936 | 31.0212 | 32.3763 | 33.948 | 35.5951 | 0.2013 | 0.0047463 | 0.0084471 | 0.011893 | 0.017898 | 0.023351 | 0.030044 | 0.036385 | 0.041499 | 0.047885 | 0.05494 | 0.062165 | 0.068656 | 0.07421 | 0.081254 | 0.088208 | 0.093655 | 0.099725 | 0.10704 | 0.11492 | 0.12249 | 0.12964 | 0.13694 | 0.14443 | 0.15208 | 0.15991 | 0.1679 | 0.17606 | 0.18439 | 0.19289 | 0.20157 | 0.21042 | 0.21946 | 0.22873
Electricity Admin & General (no longer used as separate category)
OPEX | $billion | 0 | 0 | 0 | 0 | 0 | 0 | 0 | 0 | 0 | 0 | 0 | 0 | 0 | 0 | 0 | 0 | 0 | 0 | 0 | 0 | 0 | 0 | 0 | 0 | 0 | 0 | 0 | 0 | 0 | 0 | 0 | 0 | 0 | 0 | 0 | 0 | 0 | 0 | 0 | 0 | 0 | 0 | 0 | 0 | 0 | 0 | 0 | 0 | 0 | 0 | 0
Beginning-Year Balance Before Dep | $billion | 0 | 0 | 0 | 0 | 0 | 0 | 0 | 0 | 0 | 0 | 0 | 0 | 0 | 0 | 0 | 0 | 0 | 0 | 0 | 0 | 0 | 0 | 0 | 0 | 0 | 0 | 0 | 0 | 0 | 0 | 0 | 0 | 0 | 0 | 0 | 0 | 0 | 0 | 0 | 0 | 0 | 0 | 0 | 0 | 0 | 0 | 0 | 0 | 0 | 0 | 0
Retirement | $billion | 0 | 0 | 0 | 0 | 0 | 0 | 0 | 0 | 0 | 0 | 0 | 0 | 0 | 0 | 0 | 0 | 0 | 0 | 0 | 0 | 0 | 0 | 0 | 0 | 0 | 0 | 0 | 0 | 0 | 0 | 0 | 0 | 0 | 0 | 0 | 0 | 0 | 0 | 0 | 0 | 0 | 0 | 0 | 0 | 0 | 0 | 0 | 0 | 0 | 0 | 0
CAPEX | $billion | 0 | 0 | 0 | 0 | 0 | 0 | 0 | 0 | 0 | 0 | 0 | 0 | 0 | 0 | 0 | 0 | 0 | 0 | 0 | 0 | 0 | 0 | 0 | 0 | 0 | 0 | 0 | 0 | 0 | 0 | 0 | 0 | 0 | 0 | 0 | 0 | 0 | 0 | 0 | 0 | 0 | 0 | 0 | 0 | 0 | 0 | 0 | 0 | 0 | 0 | 0
Debt | $billion | 0 | 0 | 0 | 0 | 0 | 0 | 0 | 0 | 0 | 0 | 0 | 0 | 0 | 0 | 0 | 0 | 0 | 0 | 0 | 0 | 0 | 0 | 0 | 0 | 0 | 0 | 0 | 0 | 0 | 0 | 0 | 0 | 0 | 0 | 0 | 0 | 0 | 0 | 0 | 0 | 0 | 0 | 0 | 0 | 0 | 0 | 0 | 0 | 0 | 0 | 0
Equity | $billion | 0 | 0 | 0 | 0 | 0 | 0 | 0 | 0 | 0 | 0 | 0 | 0 | 0 | 0 | 0 | 0 | 0 | 0 | 0 | 0 | 0 | 0 | 0 | 0 | 0 | 0 | 0 | 0 | 0 | 0 | 0 | 0 | 0 | 0 | 0 | 0 | 0 | 0 | 0 | 0 | 0 | 0 | 0 | 0 | 0 | 0 | 0 | 0 | 0 | 0 | 0
Principal | $billion | 0 | 0 | 0 | 0 | 0 | 0 | 0 | 0 | 0 | 0 | 0 | 0 | 0 | 0 | 0 | 0 | 0 | 0 | 0 | 0 | 0 | 0 | 0 | 0 | 0 | 0 | 0 | 0 | 0 | 0 | 0 | 0 | 0 | 0 | 0 | 0 | 0 | 0 | 0 | 0 | 0 | 0 | 0 | 0 | 0 | 0 | 0 | 0 | 0 | 0 | 0 | 0 | 0 | 0 | 0 | 0 | 0 | 0 | 0 | 0 | 0 | 0 | 0 | 0 | 0
|  | 0 | 0 | 0 | 0 | 0 | 0 | 0 | 0 | 0 | 0 | 0 | 0 | 0 | 0 | 0 | 0 | 0 | 0 | 0 | 0 | 0 | 0 | 0 | 0 | 0 | 0 | 0 | 0 | 0 | 0 | 0 | 0 | 0 | 0 | 0 | 0 | 0 | 0 | 0 | 0 | 0 | 0 | 0 | 0 | 0 | 0 | 0 | 0 | 0 | 0 | 0
|  | 0 | 0 | 0 | 0 | 0 | 0 | 0 | 0 | 0 | 0 | 0 | 0 | 0 | 0 | 0 | 0 | 0 | 0 | 0 | 0 | 0 | 0 | 0 | 0 | 0 | 0 | 0 | 0 | 0 | 0 | 0 | 0 | 0 | 0 | 0 | 0 | 0 | 0 | 0 | 0 | 0 | 0 | 0 | 0 | 0 | 0 | 0 | 0 | 0 | 0 | 0
|  | 0 | 0 | 0 | 0 | 0 | 0 | 0 | 0 | 0 | 0 | 0 | 0 | 0 | 0 | 0 | 0 | 0 | 0 | 0 | 0 | 0 | 0 | 0 | 0 | 0 | 0 | 0 | 0 | 0 | 0 | 0 | 0 | 0 | 0 | 0 | 0 | 0 | 0 | 0 | 0 | 0 | 0 | 0 | 0 | 0 | 0 | 0 | 0 | 0 | 0 | 0
|  | 0 | 0 | 0 | 0 | 0 | 0 | 0 | 0 | 0 | 0 | 0 | 0 | 0 | 0 | 0 | 0 | 0 | 0 | 0 | 0 | 0 | 0 | 0 | 0 | 0 | 0 | 0 | 0 | 0 | 0 | 0 | 0 | 0 | 0 | 0 | 0 | 0 | 0 | 0 | 0 | 0 | 0 | 0 | 0 | 0 | 0 | 0 | 0 | 0 | 0 | 0
|  | 0 | 0 | 0 | 0 | 0 | 0 | 0 | 0 | 0 | 0 | 0 | 0 | 0 | 0 | 0 | 0 | 0 | 0 | 0 | 0 | 0 | 0 | 0 | 0 | 0 | 0 | 0 | 0 | 0 | 0 | 0 | 0 | 0 | 0 | 0 | 0 | 0 | 0 | 0 | 0 | 0 | 0 | 0 | 0 | 0 | 0 | 0 | 0 | 0 | 0 | 0
|  | 0 | 0 | 0 | 0 | 0 | 0 | 0 | 0 | 0 | 0 | 0 | 0 | 0 | 0 | 0 | 0 | 0 | 0 | 0 | 0 | 0 | 0 | 0 | 0 | 0 | 0 | 0 | 0 | 0 | 0 | 0 | 0 | 0 | 0 | 0 | 0 | 0 | 0 | 0 | 0 | 0 | 0 | 0 | 0 | 0 | 0 | 0 | 0 | 0 | 0 | 0
|  | 0 | 0 | 0 | 0 | 0 | 0 | 0 | 0 | 0 | 0 | 0 | 0 | 0 | 0 | 0 | 0 | 0 | 0 | 0 | 0 | 0 | 0 | 0 | 0 | 0 | 0 | 0 | 0 | 0 | 0 | 0 | 0 | 0 | 0 | 0 | 0 | 0 | 0 | 0 | 0 | 0 | 0 | 0 | 0 | 0 | 0 | 0 | 0 | 0 | 0 | 0
|  | 0 | 0 | 0 | 0 | 0 | 0 | 0 | 0 | 0 | 0 | 0 | 0 | 0 | 0 | 0 | 0 | 0 | 0 | 0 | 0 | 0 | 0 | 0 | 0 | 0 | 0 | 0 | 0 | 0 | 0 | 0 | 0 | 0 | 0 | 0 | 0 | 0 | 0 | 0 | 0 | 0 | 0 | 0 | 0 | 0 | 0 | 0 | 0 | 0 | 0 | 0
|  | 0 | 0 | 0 | 0 | 0 | 0 | 0 | 0 | 0 | 0 | 0 | 0 | 0 | 0 | 0 | 0 | 0 | 0 | 0 | 0 | 0 | 0 | 0 | 0 | 0 | 0 | 0 | 0 | 0 | 0 | 0 | 0 | 0 | 0 | 0 | 0 | 0 | 0 | 0 | 0 | 0 | 0 | 0 | 0 | 0 | 0 | 0 | 0 | 0 | 0 | 0
|  | 0 | 0 | 0 | 0 | 0 | 0 | 0 | 0 | 0 | 0 | 0 | 0 | 0 | 0 | 0 | 0 | 0 | 0 | 0 | 0 | 0 | 0 | 0 | 0 | 0 | 0 | 0 | 0 | 0 | 0 | 0 | 0 | 0 | 0 | 0 | 0 | 0 | 0 | 0 | 0 | 0 | 0 | 0 | 0 | 0 | 0 | 0 | 0 | 0 | 0 | 0
|  | 0 | 0 | 0 | 0 | 0 | 0 | 0 | 0 | 0 | 0 | 0 | 0 | 0 | 0 | 0 | 0 | 0 | 0 | 0 | 0 | 0 | 0 | 0 | 0 | 0 | 0 | 0 | 0 | 0 | 0 | 0 | 0 | 0 | 0 | 0 | 0 | 0 | 0 | 0 | 0 | 0 | 0 | 0 | 0 | 0 | 0 | 0 | 0 | 0 | 0 | 0
|  | 0 | 0 | 0 | 0 | 0 | 0 | 0 | 0 | 0 | 0 | 0 | 0 | 0 | 0 | 0 | 0 | 0 | 0 | 0 | 0 | 0 | 0 | 0 | 0 | 0 | 0 | 0 | 0 | 0 | 0 | 0 | 0 | 0 | 0 | 0 | 0 | 0 | 0 | 0 | 0 | 0 | 0 | 0 | 0 | 0 | 0 | 0 | 0 | 0 | 0 | 0
|  | 0 | 0 | 0 | 0 | 0 | 0 | 0 | 0 | 0 | 0 | 0 | 0 | 0 | 0 | 0 | 0 | 0 | 0 | 0 | 0 | 0 | 0 | 0 | 0 | 0 | 0 | 0 | 0 | 0 | 0 | 0 | 0 | 0 | 0 | 0 | 0 | 0 | 0 | 0 | 0 | 0 | 0 | 0 | 0 | 0 | 0 | 0 | 0 | 0 | 0 | 0
|  | 0 | 0 | 0 | 0 | 0 | 0 | 0 | 0 | 0 | 0 | 0 | 0 | 0 | 0 | 0 | 0 | 0 | 0 | 0 | 0 | 0 | 0 | 0 | 0 | 0 | 0 | 0 | 0 | 0 | 0 | 0 | 0 | 0 | 0 | 0 | 0 | 0 | 0 | 0 | 0 | 0 | 0 | 0 | 0 | 0 | 0 | 0 | 0 | 0 | 0 | 0
|  | 0 | 0 | 0 | 0 | 0 | 0 | 0 | 0 | 0 | 0 | 0 | 0 | 0 | 0 | 0 | 0 | 0 | 0 | 0 | 0 | 0 | 0 | 0 | 0 | 0 | 0 | 0 | 0 | 0 | 0 | 0 | 0 | 0 | 0 | 0 | 0 | 0 | 0 | 0 | 0 | 0 | 0 | 0 | 0 | 0 | 0 | 0 | 0 | 0 | 0 | 0
|  | 0 | 0 | 0 | 0 | 0 | 0 | 0 | 0 | 0 | 0 | 0 | 0 | 0 | 0 | 0 | 0 | 0 | 0 | 0 | 0 | 0 | 0 | 0 | 0 | 0 | 0 | 0 | 0 | 0 | 0 | 0 | 0 | 0 | 0 | 0 | 0 | 0 | 0 | 0 | 0 | 0 | 0 | 0 | 0 | 0 | 0 | 0 | 0 | 0 | 0 | 0
|  | 0 | 0 | 0 | 0 | 0 | 0 | 0 | 0 | 0 | 0 | 0 | 0 | 0 | 0 | 0 | 0 | 0 | 0 | 0 | 0 | 0 | 0 | 0 | 0 | 0 | 0 | 0 | 0 | 0 | 0 | 0 | 0 | 0 | 0 | 0 | 0 | 0 | 0 | 0 | 0 | 0 | 0 | 0 | 0 | 0 | 0 | 0 | 0 | 0 | 0 | 0
|  | 0 | 0 | 0 | 0 | 0 | 0 | 0 | 0 | 0 | 0 | 0 | 0 | 0 | 0 | 0 | 0 | 0 | 0 | 0 | 0 | 0 | 0 | 0 | 0 | 0 | 0 | 0 | 0 | 0 | 0 | 0 | 0 | 0 | 0 | 0 | 0 | 0 | 0 | 0 | 0 | 0 | 0 | 0 | 0 | 0 | 0 | 0 | 0 | 0 | 0 | 0
|  | 0 | 0 | 0 | 0 | 0 | 0 | 0 | 0 | 0 | 0 | 0 | 0 | 0 | 0 | 0 | 0 | 0 | 0 | 0 | 0 | 0 | 0 | 0 | 0 | 0 | 0 | 0 | 0 | 0 | 0 | 0 | 0 | 0 | 0 | 0 | 0 | 0 | 0 | 0 | 0 | 0 | 0 | 0 | 0 | 0 | 0 | 0 | 0 | 0 | 0 | 0
|  | 0 | 0 | 0 | 0 | 0 | 0 | 0 | 0 | 0 | 0 | 0 | 0 | 0 | 0 | 0 | 0 | 0 | 0 | 0 | 0 | 0 | 0 | 0 | 0 | 0 | 0 | 0 | 0 | 0 | 0 | 0 | 0 | 0 | 0 | 0 | 0 | 0 | 0 | 0 | 0 | 0 | 0 | 0 | 0 | 0 | 0 | 0 | 0 | 0 | 0 | 0
|  | 0 | 0 | 0 | 0 | 0 | 0 | 0 | 0 | 0 | 0 | 0 | 0 | 0 | 0 | 0 | 0 | 0 | 0 | 0 | 0 | 0 | 0 | 0 | 0 | 0 | 0 | 0 | 0 | 0 | 0 | 0 | 0 | 0 | 0 | 0 | 0 | 0 | 0 | 0 | 0 | 0 | 0 | 0 | 0 | 0 | 0 | 0 | 0 | 0 | 0 | 0
|  | 0 | 0 | 0 | 0 | 0 | 0 | 0 | 0 | 0 | 0 | 0 | 0 | 0 | 0 | 0 | 0 | 0 | 0 | 0 | 0 | 0 | 0 | 0 | 0 | 0 | 0 | 0 | 0 | 0 | 0 | 0 | 0 | 0 | 0 | 0 | 0 | 0 | 0 | 0 | 0 | 0 | 0 | 0 | 0 | 0 | 0 | 0 | 0 | 0 | 0 | 0
|  | 0 | 0 | 0 | 0 | 0 | 0 | 0 | 0 | 0 | 0 | 0 | 0 | 0 | 0 | 0 | 0 | 0 | 0 | 0 | 0 | 0 | 0 | 0 | 0 | 0 | 0 | 0 | 0 | 0 | 0 | 0 | 0 | 0 | 0 | 0 | 0 | 0 | 0 | 0 | 0 | 0 | 0 | 0 | 0 | 0 | 0 | 0 | 0 | 0 | 0 | 0
|  | 0 | 0 | 0 | 0 | 0 | 0 | 0 | 0 | 0 | 0 | 0 | 0 | 0 | 0 | 0 | 0 | 0 | 0 | 0 | 0 | 0 | 0 | 0 | 0 | 0 | 0 | 0 | 0 | 0 | 0 | 0 | 0 | 0 | 0 | 0 | 0 | 0 | 0 | 0 | 0 | 0 | 0 | 0 | 0 | 0 | 0 | 0 | 0 | 0 | 0 | 0
|  | 0 | 0 | 0 | 0 | 0 | 0 | 0 | 0 | 0 | 0 | 0 | 0 | 0 | 0 | 0 | 0 | 0 | 0 | 0 | 0 | 0 | 0 | 0 | 0 | 0 | 0 | 0 | 0 | 0 | 0 | 0 | 0 | 0 | 0 | 0 | 0 | 0 | 0 | 0 | 0 | 0 | 0 | 0 | 0 | 0 | 0 | 0 | 0 | 0 | 0 | 0
|  | 0 | 0 | 0 | 0 | 0 | 0 | 0 | 0 | 0 | 0 | 0 | 0 | 0 | 0 | 0 | 0 | 0 | 0 | 0 | 0 | 0 | 0 | 0 | 0 | 0 | 0 | 0 | 0 | 0 | 0 | 0 | 0 | 0 | 0 | 0 | 0 | 0 | 0 | 0 | 0 | 0 | 0 | 0 | 0 | 0 | 0 | 0 | 0 | 0 | 0 | 0
|  | 0 | 0 | 0 | 0 | 0 | 0 | 0 | 0 | 0 | 0 | 0 | 0 | 0 | 0 | 0 | 0 | 0 | 0 | 0 | 0 | 0 | 0 | 0 | 0 | 0 | 0 | 0 | 0 | 0 | 0 | 0 | 0 | 0 | 0 | 0 | 0 | 0 | 0 | 0 | 0 | 0 | 0 | 0 | 0 | 0 | 0 | 0 | 0 | 0 | 0 | 0
|  | 0 | 0 | 0 | 0 | 0 | 0 | 0 | 0 | 0 | 0 | 0 | 0 | 0 | 0 | 0 | 0 | 0 | 0 | 0 | 0 | 0 | 0 | 0 | 0 | 0 | 0 | 0 | 0 | 0 | 0 | 0 | 0 | 0 | 0 | 0 | 0 | 0 | 0 | 0 | 0 | 0 | 0 | 0 | 0 | 0 | 0 | 0 | 0 | 0 | 0 | 0
|  | 0 | 0 | 0 | 0 | 0 | 0 | 0 | 0 | 0 | 0 | 0 | 0 | 0 | 0 | 0 | 0 | 0 | 0 | 0 | 0 | 0 | 0 | 0 | 0 | 0 | 0 | 0 | 0 | 0 | 0 | 0 | 0 | 0 | 0 | 0 | 0 | 0 | 0 | 0 | 0 | 0 | 0 | 0 | 0 | 0 | 0 | 0 | 0 | 0 | 0 | 0
|  | 0 | 0 | 0 | 0 | 0 | 0 | 0 | 0 | 0 | 0 | 0 | 0 | 0 | 0 | 0 | 0 | 0 | 0 | 0 | 0 | 0 | 0 | 0 | 0 | 0 | 0 | 0 | 0 | 0 | 0 | 0 | 0 | 0 | 0 | 0 | 0 | 0 | 0 | 0 | 0 | 0 | 0 | 0 | 0 | 0 | 0 | 0 | 0 | 0 | 0 | 0
|  | 0 | 0 | 0 | 0 | 0 | 0 | 0 | 0 | 0 | 0 | 0 | 0 | 0 | 0 | 0 | 0 | 0 | 0 | 0 | 0 | 0 | 0 | 0 | 0 | 0 | 0 | 0 | 0 | 0 | 0 | 0 | 0 | 0 | 0 | 0 | 0 | 0 | 0 | 0 | 0 | 0 | 0 | 0 | 0 | 0 | 0 | 0 | 0 | 0 | 0 | 0
|  | 0 | 0 | 0 | 0 | 0 | 0 | 0 | 0 | 0 | 0 | 0 | 0 | 0 | 0 | 0 | 0 | 0 | 0 | 0 | 0 | 0 | 0 | 0 | 0 | 0 | 0 | 0 | 0 | 0 | 0 | 0 | 0 | 0 | 0 | 0 | 0 | 0 | 0 | 0 | 0 | 0 | 0 | 0 | 0 | 0 | 0 | 0 | 0 | 0 | 0 | 0
|  | 0 | 0 | 0 | 0 | 0 | 0 | 0 | 0 | 0 | 0 | 0 | 0 | 0 | 0 | 0 | 0 | 0 | 0 | 0 | 0 | 0 | 0 | 0 | 0 | 0 | 0 | 0 | 0 | 0 | 0 | 0 | 0 | 0 | 0 | 0 | 0 | 0 | 0 | 0 | 0 | 0 | 0 | 0 | 0 | 0 | 0 | 0 | 0 | 0 | 0 | 0
|  | 0 | 0 | 0 | 0 | 0 | 0 | 0 | 0 | 0 | 0 | 0 | 0 | 0 | 0 | 0 | 0 | 0 | 0 | 0 | 0 | 0 | 0 | 0 | 0 | 0 | 0 | 0 | 0 | 0 | 0 | 0 | 0 | 0 | 0 | 0 | 0 | 0 | 0 | 0 | 0 | 0 | 0 | 0 | 0 | 0 | 0 | 0 | 0 | 0 | 0 | 0
|  | 0 | 0 | 0 | 0 | 0 | 0 | 0 | 0 | 0 | 0 | 0 | 0 | 0 | 0 | 0 | 0 | 0 | 0 | 0 | 0 | 0 | 0 | 0 | 0 | 0 | 0 | 0 | 0 | 0 | 0 | 0 | 0 | 0 | 0 | 0 | 0 | 0 | 0 | 0 | 0 | 0 | 0 | 0 | 0 | 0 | 0 | 0 | 0 | 0 | 0 | 0
|  | 0 | 0 | 0 | 0 | 0 | 0 | 0 | 0 | 0 | 0 | 0 | 0 | 0 | 0 | 0 | 0 | 0 | 0 | 0 | 0 | 0 | 0 | 0 | 0 | 0 | 0 | 0 | 0 | 0 | 0 | 0 | 0 | 0 | 0 | 0 | 0 | 0 | 0 | 0 | 0 | 0 | 0 | 0 | 0 | 0 | 0 | 0 | 0 | 0 | 0 | 0
|  | 0 | 0 | 0 | 0 | 0 | 0 | 0 | 0 | 0 | 0 | 0 | 0 | 0 | 0 | 0 | 0 | 0 | 0 | 0 | 0 | 0 | 0 | 0 | 0 | 0 | 0 | 0 | 0 | 0 | 0 | 0 | 0 | 0 | 0 | 0 | 0 | 0 | 0 | 0 | 0 | 0 | 0 | 0 | 0 | 0 | 0 | 0 | 0 | 0 | 0 | 0
|  | 0 | 0 | 0 | 0 | 0 | 0 | 0 | 0 | 0 | 0 | 0 | 0 | 0 | 0 | 0 | 0 | 0 | 0 | 0 | 0 | 0 | 0 | 0 | 0 | 0 | 0 | 0 | 0 | 0 | 0 | 0 | 0 | 0 | 0 | 0 | 0 | 0 | 0 | 0 | 0 | 0 | 0 | 0 | 0 | 0 | 0 | 0 | 0 | 0 | 0 | 0 | 0
|  | 0 | 0 | 0 | 0 | 0 | 0 | 0 | 0 | 0 | 0 | 0 | 0 | 0 | 0 | 0 | 0 | 0 | 0 | 0 | 0 | 0 | 0 | 0 | 0 | 0 | 0 | 0 | 0 | 0 | 0 | 0 | 0 | 0 | 0 | 0 | 0 | 0 | 0 | 0 | 0 | 0 | 0 | 0 | 0 | 0 | 0 | 0 | 0 | 0 | 0 | 0 | 0 | 0
|  | 0 | 0 | 0 | 0 | 0 | 0 | 0 | 0 | 0 | 0 | 0 | 0 | 0 | 0 | 0 | 0 | 0 | 0 | 0 | 0 | 0 | 0 | 0 | 0 | 0 | 0 | 0 | 0 | 0 | 0 | 0 | 0 | 0 | 0 | 0 | 0 | 0 | 0 | 0 | 0 | 0 | 0 | 0 | 0 | 0 | 0 | 0 | 0 | 0 | 0 | 0 | 0 | 0 | 0
|  | 0 | 0 | 0 | 0 | 0 | 0 | 0 | 0 | 0 | 0 | 0 | 0 | 0 | 0 | 0 | 0 | 0 | 0 | 0 | 0 | 0 | 0 | 0 | 0 | 0 | 0 | 0 | 0 | 0 | 0 | 0 | 0 | 0 | 0 | 0 | 0 | 0 | 0 | 0 | 0 | 0 | 0 | 0 | 0 | 0 | 0 | 0 | 0 | 0 | 0 | 0 | 0 | 0 | 0 | 0
|  | 0 | 0 | 0 | 0 | 0 | 0 | 0 | 0 | 0 | 0 | 0 | 0 | 0 | 0 | 0 | 0 | 0 | 0 | 0 | 0 | 0 | 0 | 0 | 0 | 0 | 0 | 0 | 0 | 0 | 0 | 0 | 0 | 0 | 0 | 0 | 0 | 0 | 0 | 0 | 0 | 0 | 0 | 0 | 0 | 0 | 0 | 0 | 0 | 0 | 0 | 0 | 0 | 0 | 0 | 0 | 0
|  | 0 | 0 | 0 | 0 | 0 | 0 | 0 | 0 | 0 | 0 | 0 | 0 | 0 | 0 | 0 | 0 | 0 | 0 | 0 | 0 | 0 | 0 | 0 | 0 | 0 | 0 | 0 | 0 | 0 | 0 | 0 | 0 | 0 | 0 | 0 | 0 | 0 | 0 | 0 | 0 | 0 | 0 | 0 | 0 | 0 | 0 | 0 | 0 | 0 | 0 | 0 | 0 | 0 | 0 | 0 | 0 | 0
|  | 0 | 0 | 0 | 0 | 0 | 0 | 0 | 0 | 0 | 0 | 0 | 0 | 0 | 0 | 0 | 0 | 0 | 0 | 0 | 0 | 0 | 0 | 0 | 0 | 0 | 0 | 0 | 0 | 0 | 0 | 0 | 0 | 0 | 0 | 0 | 0 | 0 | 0 | 0 | 0 | 0 | 0 | 0 | 0 | 0 | 0 | 0 | 0 | 0 | 0 | 0 | 0 | 0 | 0 | 0 | 0 | 0 | 0
|  | 0 | 0 | 0 | 0 | 0 | 0 | 0 | 0 | 0 | 0 | 0 | 0 | 0 | 0 | 0 | 0 | 0 | 0 | 0 | 0 | 0 | 0 | 0 | 0 | 0 | 0 | 0 | 0 | 0 | 0 | 0 | 0 | 0 | 0 | 0 | 0 | 0 | 0 | 0 | 0 | 0 | 0 | 0 | 0 | 0 | 0 | 0 | 0 | 0 | 0 | 0 | 0 | 0 | 0 | 0 | 0 | 0 | 0 | 0
|  | 0 | 0 | 0 | 0 | 0 | 0 | 0 | 0 | 0 | 0 | 0 | 0 | 0 | 0 | 0 | 0 | 0 | 0 | 0 | 0 | 0 | 0 | 0 | 0 | 0 | 0 | 0 | 0 | 0 | 0 | 0 | 0 | 0 | 0 | 0 | 0 | 0 | 0 | 0 | 0 | 0 | 0 | 0 | 0 | 0 | 0 | 0 | 0 | 0 | 0 | 0 | 0 | 0 | 0 | 0 | 0 | 0 | 0 | 0 | 0
|  | 0 | 0 | 0 | 0 | 0 | 0 | 0 | 0 | 0 | 0 | 0 | 0 | 0 | 0 | 0 | 0 | 0 | 0 | 0 | 0 | 0 | 0 | 0 | 0 | 0 | 0 | 0 | 0 | 0 | 0 | 0 | 0 | 0 | 0 | 0 | 0 | 0 | 0 | 0 | 0 | 0 | 0 | 0 | 0 | 0 | 0 | 0 | 0 | 0 | 0 | 0 | 0 | 0 | 0 | 0 | 0 | 0 | 0 | 0 | 0 | 0
|  | 0 | 0 | 0 | 0 | 0 | 0 | 0 | 0 | 0 | 0 | 0 | 0 | 0 | 0 | 0 | 0 | 0 | 0 | 0 | 0 | 0 | 0 | 0 | 0 | 0 | 0 | 0 | 0 | 0 | 0 | 0 | 0 | 0 | 0 | 0 | 0 | 0 | 0 | 0 | 0 | 0 | 0 | 0 | 0 | 0 | 0 | 0 | 0 | 0 | 0 | 0 | 0 | 0 | 0 | 0 | 0 | 0 | 0 | 0 | 0 | 0 | 0
|  | 0 | 0 | 0 | 0 | 0 | 0 | 0 | 0 | 0 | 0 | 0 | 0 | 0 | 0 | 0 | 0 | 0 | 0 | 0 | 0 | 0 | 0 | 0 | 0 | 0 | 0 | 0 | 0 | 0 | 0 | 0 | 0 | 0 | 0 | 0 | 0 | 0 | 0 | 0 | 0 | 0 | 0 | 0 | 0 | 0 | 0 | 0 | 0 | 0 | 0 | 0 | 0 | 0 | 0 | 0 | 0 | 0 | 0 | 0 | 0 | 0 | 0 | 0
|  | 0 | 0 | 0 | 0 | 0 | 0 | 0 | 0 | 0 | 0 | 0 | 0 | 0 | 0 | 0 | 0 | 0 | 0 | 0 | 0 | 0 | 0 | 0 | 0 | 0 | 0 | 0 | 0 | 0 | 0 | 0 | 0 | 0 | 0 | 0 | 0 | 0 | 0 | 0 | 0 | 0 | 0 | 0 | 0 | 0 | 0 | 0 | 0 | 0 | 0 | 0 | 0 | 0 | 0 | 0 | 0 | 0 | 0 | 0 | 0 | 0 | 0 | 0 | 0
|  | 0 | 0 | 0 | 0 | 0 | 0 | 0 | 0 | 0 | 0 | 0 | 0 | 0 | 0 | 0 | 0 | 0 | 0 | 0 | 0 | 0 | 0 | 0 | 0 | 0 | 0 | 0 | 0 | 0 | 0 | 0 | 0 | 0 | 0 | 0 | 0 | 0 | 0 | 0 | 0 | 0 | 0 | 0 | 0 | 0 | 0 | 0 | 0 | 0 | 0 | 0 | 0 | 0 | 0 | 0 | 0 | 0 | 0 | 0 | 0 | 0 | 0 | 0 | 0 | 0
Interest | $billion | 0 | 0 | 0 | 0 | 0 | 0 | 0 | 0 | 0 | 0 | 0 | 0 | 0 | 0 | 0 | 0 | 0 | 0 | 0 | 0 | 0 | 0 | 0 | 0 | 0 | 0 | 0 | 0 | 0 | 0 | 0 | 0 | 0 | 0 | 0 | 0 | 0 | 0 | 0 | 0 | 0 | 0 | 0 | 0 | 0 | 0 | 0 | 0 | 0 | 0 | 0 | 0 | 0 | 0 | 0 | 0 | 0 | 0 | 0 | 0 | 0 | 0 | 0 | 0 | 0
|  | 0 | 0 | 0 | 0 | 0 | 0 | 0 | 0 | 0 | 0 | 0 | 0 | 0 | 0 | 0 | 0 | 0 | 0 | 0 | 0 | 0 | 0 | 0 | 0 | 0 | 0 | 0 | 0 | 0 | 0 | 0 | 0 | 0 | 0 | 0 | 0 | 0 | 0 | 0 | 0 | 0 | 0 | 0 | 0 | 0 | 0 | 0 | 0 | 0 | 0 | 0
|  | 0 | 0 | 0 | 0 | 0 | 0 | 0 | 0 | 0 | 0 | 0 | 0 | 0 | 0 | 0 | 0 | 0 | 0 | 0 | 0 | 0 | 0 | 0 | 0 | 0 | 0 | 0 | 0 | 0 | 0 | 0 | 0 | 0 | 0 | 0 | 0 | 0 | 0 | 0 | 0 | 0 | 0 | 0 | 0 | 0 | 0 | 0 | 0 | 0 | 0 | 0
|  | 0 | 0 | 0 | 0 | 0 | 0 | 0 | 0 | 0 | 0 | 0 | 0 | 0 | 0 | 0 | 0 | 0 | 0 | 0 | 0 | 0 | 0 | 0 | 0 | 0 | 0 | 0 | 0 | 0 | 0 | 0 | 0 | 0 | 0 | 0 | 0 | 0 | 0 | 0 | 0 | 0 | 0 | 0 | 0 | 0 | 0 | 0 | 0 | 0 | 0 | 0
|  | 0 | 0 | 0 | 0 | 0 | 0 | 0 | 0 | 0 | 0 | 0 | 0 | 0 | 0 | 0 | 0 | 0 | 0 | 0 | 0 | 0 | 0 | 0 | 0 | 0 | 0 | 0 | 0 | 0 | 0 | 0 | 0 | 0 | 0 | 0 | 0 | 0 | 0 | 0 | 0 | 0 | 0 | 0 | 0 | 0 | 0 | 0 | 0 | 0 | 0 | 0
|  | 0 | 0 | 0 | 0 | 0 | 0 | 0 | 0 | 0 | 0 | 0 | 0 | 0 | 0 | 0 | 0 | 0 | 0 | 0 | 0 | 0 | 0 | 0 | 0 | 0 | 0 | 0 | 0 | 0 | 0 | 0 | 0 | 0 | 0 | 0 | 0 | 0 | 0 | 0 | 0 | 0 | 0 | 0 | 0 | 0 | 0 | 0 | 0 | 0 | 0 | 0
|  | 0 | 0 | 0 | 0 | 0 | 0 | 0 | 0 | 0 | 0 | 0 | 0 | 0 | 0 | 0 | 0 | 0 | 0 | 0 | 0 | 0 | 0 | 0 | 0 | 0 | 0 | 0 | 0 | 0 | 0 | 0 | 0 | 0 | 0 | 0 | 0 | 0 | 0 | 0 | 0 | 0 | 0 | 0 | 0 | 0 | 0 | 0 | 0 | 0 | 0 | 0
|  | 0 | 0 | 0 | 0 | 0 | 0 | 0 | 0 | 0 | 0 | 0 | 0 | 0 | 0 | 0 | 0 | 0 | 0 | 0 | 0 | 0 | 0 | 0 | 0 | 0 | 0 | 0 | 0 | 0 | 0 | 0 | 0 | 0 | 0 | 0 | 0 | 0 | 0 | 0 | 0 | 0 | 0 | 0 | 0 | 0 | 0 | 0 | 0 | 0 | 0 | 0
|  | 0 | 0 | 0 | 0 | 0 | 0 | 0 | 0 | 0 | 0 | 0 | 0 | 0 | 0 | 0 | 0 | 0 | 0 | 0 | 0 | 0 | 0 | 0 | 0 | 0 | 0 | 0 | 0 | 0 | 0 | 0 | 0 | 0 | 0 | 0 | 0 | 0 | 0 | 0 | 0 | 0 | 0 | 0 | 0 | 0 | 0 | 0 | 0 | 0 | 0 | 0
|  | 0 | 0 | 0 | 0 | 0 | 0 | 0 | 0 | 0 | 0 | 0 | 0 | 0 | 0 | 0 | 0 | 0 | 0 | 0 | 0 | 0 | 0 | 0 | 0 | 0 | 0 | 0 | 0 | 0 | 0 | 0 | 0 | 0 | 0 | 0 | 0 | 0 | 0 | 0 | 0 | 0 | 0 | 0 | 0 | 0 | 0 | 0 | 0 | 0 | 0 | 0
|  | 0 | 0 | 0 | 0 | 0 | 0 | 0 | 0 | 0 | 0 | 0 | 0 | 0 | 0 | 0 | 0 | 0 | 0 | 0 | 0 | 0 | 0 | 0 | 0 | 0 | 0 | 0 | 0 | 0 | 0 | 0 | 0 | 0 | 0 | 0 | 0 | 0 | 0 | 0 | 0 | 0 | 0 | 0 | 0 | 0 | 0 | 0 | 0 | 0 | 0 | 0
|  | 0 | 0 | 0 | 0 | 0 | 0 | 0 | 0 | 0 | 0 | 0 | 0 | 0 | 0 | 0 | 0 | 0 | 0 | 0 | 0 | 0 | 0 | 0 | 0 | 0 | 0 | 0 | 0 | 0 | 0 | 0 | 0 | 0 | 0 | 0 | 0 | 0 | 0 | 0 | 0 | 0 | 0 | 0 | 0 | 0 | 0 | 0 | 0 | 0 | 0 | 0
|  | 0 | 0 | 0 | 0 | 0 | 0 | 0 | 0 | 0 | 0 | 0 | 0 | 0 | 0 | 0 | 0 | 0 | 0 | 0 | 0 | 0 | 0 | 0 | 0 | 0 | 0 | 0 | 0 | 0 | 0 | 0 | 0 | 0 | 0 | 0 | 0 | 0 | 0 | 0 | 0 | 0 | 0 | 0 | 0 | 0 | 0 | 0 | 0 | 0 | 0 | 0
|  | 0 | 0 | 0 | 0 | 0 | 0 | 0 | 0 | 0 | 0 | 0 | 0 | 0 | 0 | 0 | 0 | 0 | 0 | 0 | 0 | 0 | 0 | 0 | 0 | 0 | 0 | 0 | 0 | 0 | 0 | 0 | 0 | 0 | 0 | 0 | 0 | 0 | 0 | 0 | 0 | 0 | 0 | 0 | 0 | 0 | 0 | 0 | 0 | 0 | 0 | 0
|  | 0 | 0 | 0 | 0 | 0 | 0 | 0 | 0 | 0 | 0 | 0 | 0 | 0 | 0 | 0 | 0 | 0 | 0 | 0 | 0 | 0 | 0 | 0 | 0 | 0 | 0 | 0 | 0 | 0 | 0 | 0 | 0 | 0 | 0 | 0 | 0 | 0 | 0 | 0 | 0 | 0 | 0 | 0 | 0 | 0 | 0 | 0 | 0 | 0 | 0 | 0
|  | 0 | 0 | 0 | 0 | 0 | 0 | 0 | 0 | 0 | 0 | 0 | 0 | 0 | 0 | 0 | 0 | 0 | 0 | 0 | 0 | 0 | 0 | 0 | 0 | 0 | 0 | 0 | 0 | 0 | 0 | 0 | 0 | 0 | 0 | 0 | 0 | 0 | 0 | 0 | 0 | 0 | 0 | 0 | 0 | 0 | 0 | 0 | 0 | 0 | 0 | 0
|  | 0 | 0 | 0 | 0 | 0 | 0 | 0 | 0 | 0 | 0 | 0 | 0 | 0 | 0 | 0 | 0 | 0 | 0 | 0 | 0 | 0 | 0 | 0 | 0 | 0 | 0 | 0 | 0 | 0 | 0 | 0 | 0 | 0 | 0 | 0 | 0 | 0 | 0 | 0 | 0 | 0 | 0 | 0 | 0 | 0 | 0 | 0 | 0 | 0 | 0 | 0
|  | 0 | 0 | 0 | 0 | 0 | 0 | 0 | 0 | 0 | 0 | 0 | 0 | 0 | 0 | 0 | 0 | 0 | 0 | 0 | 0 | 0 | 0 | 0 | 0 | 0 | 0 | 0 | 0 | 0 | 0 | 0 | 0 | 0 | 0 | 0 | 0 | 0 | 0 | 0 | 0 | 0 | 0 | 0 | 0 | 0 | 0 | 0 | 0 | 0 | 0 | 0
|  | 0 | 0 | 0 | 0 | 0 | 0 | 0 | 0 | 0 | 0 | 0 | 0 | 0 | 0 | 0 | 0 | 0 | 0 | 0 | 0 | 0 | 0 | 0 | 0 | 0 | 0 | 0 | 0 | 0 | 0 | 0 | 0 | 0 | 0 | 0 | 0 | 0 | 0 | 0 | 0 | 0 | 0 | 0 | 0 | 0 | 0 | 0 | 0 | 0 | 0 | 0
|  | 0 | 0 | 0 | 0 | 0 | 0 | 0 | 0 | 0 | 0 | 0 | 0 | 0 | 0 | 0 | 0 | 0 | 0 | 0 | 0 | 0 | 0 | 0 | 0 | 0 | 0 | 0 | 0 | 0 | 0 | 0 | 0 | 0 | 0 | 0 | 0 | 0 | 0 | 0 | 0 | 0 | 0 | 0 | 0 | 0 | 0 | 0 | 0 | 0 | 0 | 0
|  | 0 | 0 | 0 | 0 | 0 | 0 | 0 | 0 | 0 | 0 | 0 | 0 | 0 | 0 | 0 | 0 | 0 | 0 | 0 | 0 | 0 | 0 | 0 | 0 | 0 | 0 | 0 | 0 | 0 | 0 | 0 | 0 | 0 | 0 | 0 | 0 | 0 | 0 | 0 | 0 | 0 | 0 | 0 | 0 | 0 | 0 | 0 | 0 | 0 | 0 | 0
|  | 0 | 0 | 0 | 0 | 0 | 0 | 0 | 0 | 0 | 0 | 0 | 0 | 0 | 0 | 0 | 0 | 0 | 0 | 0 | 0 | 0 | 0 | 0 | 0 | 0 | 0 | 0 | 0 | 0 | 0 | 0 | 0 | 0 | 0 | 0 | 0 | 0 | 0 | 0 | 0 | 0 | 0 | 0 | 0 | 0 | 0 | 0 | 0 | 0 | 0 | 0
|  | 0 | 0 | 0 | 0 | 0 | 0 | 0 | 0 | 0 | 0 | 0 | 0 | 0 | 0 | 0 | 0 | 0 | 0 | 0 | 0 | 0 | 0 | 0 | 0 | 0 | 0 | 0 | 0 | 0 | 0 | 0 | 0 | 0 | 0 | 0 | 0 | 0 | 0 | 0 | 0 | 0 | 0 | 0 | 0 | 0 | 0 | 0 | 0 | 0 | 0 | 0
|  | 0 | 0 | 0 | 0 | 0 | 0 | 0 | 0 | 0 | 0 | 0 | 0 | 0 | 0 | 0 | 0 | 0 | 0 | 0 | 0 | 0 | 0 | 0 | 0 | 0 | 0 | 0 | 0 | 0 | 0 | 0 | 0 | 0 | 0 | 0 | 0 | 0 | 0 | 0 | 0 | 0 | 0 | 0 | 0 | 0 | 0 | 0 | 0 | 0 | 0 | 0
|  | 0 | 0 | 0 | 0 | 0 | 0 | 0 | 0 | 0 | 0 | 0 | 0 | 0 | 0 | 0 | 0 | 0 | 0 | 0 | 0 | 0 | 0 | 0 | 0 | 0 | 0 | 0 | 0 | 0 | 0 | 0 | 0 | 0 | 0 | 0 | 0 | 0 | 0 | 0 | 0 | 0 | 0 | 0 | 0 | 0 | 0 | 0 | 0 | 0 | 0 | 0
|  | 0 | 0 | 0 | 0 | 0 | 0 | 0 | 0 | 0 | 0 | 0 | 0 | 0 | 0 | 0 | 0 | 0 | 0 | 0 | 0 | 0 | 0 | 0 | 0 | 0 | 0 | 0 | 0 | 0 | 0 | 0 | 0 | 0 | 0 | 0 | 0 | 0 | 0 | 0 | 0 | 0 | 0 | 0 | 0 | 0 | 0 | 0 | 0 | 0 | 0 | 0
|  | 0 | 0 | 0 | 0 | 0 | 0 | 0 | 0 | 0 | 0 | 0 | 0 | 0 | 0 | 0 | 0 | 0 | 0 | 0 | 0 | 0 | 0 | 0 | 0 | 0 | 0 | 0 | 0 | 0 | 0 | 0 | 0 | 0 | 0 | 0 | 0 | 0 | 0 | 0 | 0 | 0 | 0 | 0 | 0 | 0 | 0 | 0 | 0 | 0 | 0 | 0
|  | 0 | 0 | 0 | 0 | 0 | 0 | 0 | 0 | 0 | 0 | 0 | 0 | 0 | 0 | 0 | 0 | 0 | 0 | 0 | 0 | 0 | 0 | 0 | 0 | 0 | 0 | 0 | 0 | 0 | 0 | 0 | 0 | 0 | 0 | 0 | 0 | 0 | 0 | 0 | 0 | 0 | 0 | 0 | 0 | 0 | 0 | 0 | 0 | 0 | 0 | 0
|  | 0 | 0 | 0 | 0 | 0 | 0 | 0 | 0 | 0 | 0 | 0 | 0 | 0 | 0 | 0 | 0 | 0 | 0 | 0 | 0 | 0 | 0 | 0 | 0 | 0 | 0 | 0 | 0 | 0 | 0 | 0 | 0 | 0 | 0 | 0 | 0 | 0 | 0 | 0 | 0 | 0 | 0 | 0 | 0 | 0 | 0 | 0 | 0 | 0 | 0 | 0
|  | 0 | 0 | 0 | 0 | 0 | 0 | 0 | 0 | 0 | 0 | 0 | 0 | 0 | 0 | 0 | 0 | 0 | 0 | 0 | 0 | 0 | 0 | 0 | 0 | 0 | 0 | 0 | 0 | 0 | 0 | 0 | 0 | 0 | 0 | 0 | 0 | 0 | 0 | 0 | 0 | 0 | 0 | 0 | 0 | 0 | 0 | 0 | 0 | 0 | 0 | 0
|  | 0 | 0 | 0 | 0 | 0 | 0 | 0 | 0 | 0 | 0 | 0 | 0 | 0 | 0 | 0 | 0 | 0 | 0 | 0 | 0 | 0 | 0 | 0 | 0 | 0 | 0 | 0 | 0 | 0 | 0 | 0 | 0 | 0 | 0 | 0 | 0 | 0 | 0 | 0 | 0 | 0 | 0 | 0 | 0 | 0 | 0 | 0 | 0 | 0 | 0 | 0
|  | 0 | 0 | 0 | 0 | 0 | 0 | 0 | 0 | 0 | 0 | 0 | 0 | 0 | 0 | 0 | 0 | 0 | 0 | 0 | 0 | 0 | 0 | 0 | 0 | 0 | 0 | 0 | 0 | 0 | 0 | 0 | 0 | 0 | 0 | 0 | 0 | 0 | 0 | 0 | 0 | 0 | 0 | 0 | 0 | 0 | 0 | 0 | 0 | 0 | 0 | 0
|  | 0 | 0 | 0 | 0 | 0 | 0 | 0 | 0 | 0 | 0 | 0 | 0 | 0 | 0 | 0 | 0 | 0 | 0 | 0 | 0 | 0 | 0 | 0 | 0 | 0 | 0 | 0 | 0 | 0 | 0 | 0 | 0 | 0 | 0 | 0 | 0 | 0 | 0 | 0 | 0 | 0 | 0 | 0 | 0 | 0 | 0 | 0 | 0 | 0 | 0 | 0
|  | 0 | 0 | 0 | 0 | 0 | 0 | 0 | 0 | 0 | 0 | 0 | 0 | 0 | 0 | 0 | 0 | 0 | 0 | 0 | 0 | 0 | 0 | 0 | 0 | 0 | 0 | 0 | 0 | 0 | 0 | 0 | 0 | 0 | 0 | 0 | 0 | 0 | 0 | 0 | 0 | 0 | 0 | 0 | 0 | 0 | 0 | 0 | 0 | 0 | 0 | 0
|  | 0 | 0 | 0 | 0 | 0 | 0 | 0 | 0 | 0 | 0 | 0 | 0 | 0 | 0 | 0 | 0 | 0 | 0 | 0 | 0 | 0 | 0 | 0 | 0 | 0 | 0 | 0 | 0 | 0 | 0 | 0 | 0 | 0 | 0 | 0 | 0 | 0 | 0 | 0 | 0 | 0 | 0 | 0 | 0 | 0 | 0 | 0 | 0 | 0 | 0 | 0
|  | 0 | 0 | 0 | 0 | 0 | 0 | 0 | 0 | 0 | 0 | 0 | 0 | 0 | 0 | 0 | 0 | 0 | 0 | 0 | 0 | 0 | 0 | 0 | 0 | 0 | 0 | 0 | 0 | 0 | 0 | 0 | 0 | 0 | 0 | 0 | 0 | 0 | 0 | 0 | 0 | 0 | 0 | 0 | 0 | 0 | 0 | 0 | 0 | 0 | 0 | 0
|  | 0 | 0 | 0 | 0 | 0 | 0 | 0 | 0 | 0 | 0 | 0 | 0 | 0 | 0 | 0 | 0 | 0 | 0 | 0 | 0 | 0 | 0 | 0 | 0 | 0 | 0 | 0 | 0 | 0 | 0 | 0 | 0 | 0 | 0 | 0 | 0 | 0 | 0 | 0 | 0 | 0 | 0 | 0 | 0 | 0 | 0 | 0 | 0 | 0 | 0 | 0
|  | 0 | 0 | 0 | 0 | 0 | 0 | 0 | 0 | 0 | 0 | 0 | 0 | 0 | 0 | 0 | 0 | 0 | 0 | 0 | 0 | 0 | 0 | 0 | 0 | 0 | 0 | 0 | 0 | 0 | 0 | 0 | 0 | 0 | 0 | 0 | 0 | 0 | 0 | 0 | 0 | 0 | 0 | 0 | 0 | 0 | 0 | 0 | 0 | 0 | 0 | 0
|  | 0 | 0 | 0 | 0 | 0 | 0 | 0 | 0 | 0 | 0 | 0 | 0 | 0 | 0 | 0 | 0 | 0 | 0 | 0 | 0 | 0 | 0 | 0 | 0 | 0 | 0 | 0 | 0 | 0 | 0 | 0 | 0 | 0 | 0 | 0 | 0 | 0 | 0 | 0 | 0 | 0 | 0 | 0 | 0 | 0 | 0 | 0 | 0 | 0 | 0 | 0 | 0
|  | 0 | 0 | 0 | 0 | 0 | 0 | 0 | 0 | 0 | 0 | 0 | 0 | 0 | 0 | 0 | 0 | 0 | 0 | 0 | 0 | 0 | 0 | 0 | 0 | 0 | 0 | 0 | 0 | 0 | 0 | 0 | 0 | 0 | 0 | 0 | 0 | 0 | 0 | 0 | 0 | 0 | 0 | 0 | 0 | 0 | 0 | 0 | 0 | 0 | 0 | 0 | 0 | 0
|  | 0 | 0 | 0 | 0 | 0 | 0 | 0 | 0 | 0 | 0 | 0 | 0 | 0 | 0 | 0 | 0 | 0 | 0 | 0 | 0 | 0 | 0 | 0 | 0 | 0 | 0 | 0 | 0 | 0 | 0 | 0 | 0 | 0 | 0 | 0 | 0 | 0 | 0 | 0 | 0 | 0 | 0 | 0 | 0 | 0 | 0 | 0 | 0 | 0 | 0 | 0 | 0 | 0 | 0
|  | 0 | 0 | 0 | 0 | 0 | 0 | 0 | 0 | 0 | 0 | 0 | 0 | 0 | 0 | 0 | 0 | 0 | 0 | 0 | 0 | 0 | 0 | 0 | 0 | 0 | 0 | 0 | 0 | 0 | 0 | 0 | 0 | 0 | 0 | 0 | 0 | 0 | 0 | 0 | 0 | 0 | 0 | 0 | 0 | 0 | 0 | 0 | 0 | 0 | 0 | 0 | 0 | 0 | 0 | 0
|  | 0 | 0 | 0 | 0 | 0 | 0 | 0 | 0 | 0 | 0 | 0 | 0 | 0 | 0 | 0 | 0 | 0 | 0 | 0 | 0 | 0 | 0 | 0 | 0 | 0 | 0 | 0 | 0 | 0 | 0 | 0 | 0 | 0 | 0 | 0 | 0 | 0 | 0 | 0 | 0 | 0 | 0 | 0 | 0 | 0 | 0 | 0 | 0 | 0 | 0 | 0 | 0 | 0 | 0 | 0 | 0
|  | 0 | 0 | 0 | 0 | 0 | 0 | 0 | 0 | 0 | 0 | 0 | 0 | 0 | 0 | 0 | 0 | 0 | 0 | 0 | 0 | 0 | 0 | 0 | 0 | 0 | 0 | 0 | 0 | 0 | 0 | 0 | 0 | 0 | 0 | 0 | 0 | 0 | 0 | 0 | 0 | 0 | 0 | 0 | 0 | 0 | 0 | 0 | 0 | 0 | 0 | 0 | 0 | 0 | 0 | 0 | 0 | 0
|  | 0 | 0 | 0 | 0 | 0 | 0 | 0 | 0 | 0 | 0 | 0 | 0 | 0 | 0 | 0 | 0 | 0 | 0 | 0 | 0 | 0 | 0 | 0 | 0 | 0 | 0 | 0 | 0 | 0 | 0 | 0 | 0 | 0 | 0 | 0 | 0 | 0 | 0 | 0 | 0 | 0 | 0 | 0 | 0 | 0 | 0 | 0 | 0 | 0 | 0 | 0 | 0 | 0 | 0 | 0 | 0 | 0 | 0
|  | 0 | 0 | 0 | 0 | 0 | 0 | 0 | 0 | 0 | 0 | 0 | 0 | 0 | 0 | 0 | 0 | 0 | 0 | 0 | 0 | 0 | 0 | 0 | 0 | 0 | 0 | 0 | 0 | 0 | 0 | 0 | 0 | 0 | 0 | 0 | 0 | 0 | 0 | 0 | 0 | 0 | 0 | 0 | 0 | 0 | 0 | 0 | 0 | 0 | 0 | 0 | 0 | 0 | 0 | 0 | 0 | 0 | 0 | 0
|  | 0 | 0 | 0 | 0 | 0 | 0 | 0 | 0 | 0 | 0 | 0 | 0 | 0 | 0 | 0 | 0 | 0 | 0 | 0 | 0 | 0 | 0 | 0 | 0 | 0 | 0 | 0 | 0 | 0 | 0 | 0 | 0 | 0 | 0 | 0 | 0 | 0 | 0 | 0 | 0 | 0 | 0 | 0 | 0 | 0 | 0 | 0 | 0 | 0 | 0 | 0 | 0 | 0 | 0 | 0 | 0 | 0 | 0 | 0 | 0
|  | 0 | 0 | 0 | 0 | 0 | 0 | 0 | 0 | 0 | 0 | 0 | 0 | 0 | 0 | 0 | 0 | 0 | 0 | 0 | 0 | 0 | 0 | 0 | 0 | 0 | 0 | 0 | 0 | 0 | 0 | 0 | 0 | 0 | 0 | 0 | 0 | 0 | 0 | 0 | 0 | 0 | 0 | 0 | 0 | 0 | 0 | 0 | 0 | 0 | 0 | 0 | 0 | 0 | 0 | 0 | 0 | 0 | 0 | 0 | 0 | 0
|  | 0 | 0 | 0 | 0 | 0 | 0 | 0 | 0 | 0 | 0 | 0 | 0 | 0 | 0 | 0 | 0 | 0 | 0 | 0 | 0 | 0 | 0 | 0 | 0 | 0 | 0 | 0 | 0 | 0 | 0 | 0 | 0 | 0 | 0 | 0 | 0 | 0 | 0 | 0 | 0 | 0 | 0 | 0 | 0 | 0 | 0 | 0 | 0 | 0 | 0 | 0 | 0 | 0 | 0 | 0 | 0 | 0 | 0 | 0 | 0 | 0 | 0
|  | 0 | 0 | 0 | 0 | 0 | 0 | 0 | 0 | 0 | 0 | 0 | 0 | 0 | 0 | 0 | 0 | 0 | 0 | 0 | 0 | 0 | 0 | 0 | 0 | 0 | 0 | 0 | 0 | 0 | 0 | 0 | 0 | 0 | 0 | 0 | 0 | 0 | 0 | 0 | 0 | 0 | 0 | 0 | 0 | 0 | 0 | 0 | 0 | 0 | 0 | 0 | 0 | 0 | 0 | 0 | 0 | 0 | 0 | 0 | 0 | 0 | 0 | 0
|  | 0 | 0 | 0 | 0 | 0 | 0 | 0 | 0 | 0 | 0 | 0 | 0 | 0 | 0 | 0 | 0 | 0 | 0 | 0 | 0 | 0 | 0 | 0 | 0 | 0 | 0 | 0 | 0 | 0 | 0 | 0 | 0 | 0 | 0 | 0 | 0 | 0 | 0 | 0 | 0 | 0 | 0 | 0 | 0 | 0 | 0 | 0 | 0 | 0 | 0 | 0 | 0 | 0 | 0 | 0 | 0 | 0 | 0 | 0 | 0 | 0 | 0 | 0 | 0
|  | 0 | 0 | 0 | 0 | 0 | 0 | 0 | 0 | 0 | 0 | 0 | 0 | 0 | 0 | 0 | 0 | 0 | 0 | 0 | 0 | 0 | 0 | 0 | 0 | 0 | 0 | 0 | 0 | 0 | 0 | 0 | 0 | 0 | 0 | 0 | 0 | 0 | 0 | 0 | 0 | 0 | 0 | 0 | 0 | 0 | 0 | 0 | 0 | 0 | 0 | 0 | 0 | 0 | 0 | 0 | 0 | 0 | 0 | 0 | 0 | 0 | 0 | 0 | 0 | 0
Depreciation Straight Line - 30 yrs | $billion | 0 | 0 | 0 | 0 | 0 | 0 | 0 | 0 | 0 | 0 | 0 | 0 | 0 | 0 | 0 | 0 | 0 | 0 | 0 | 0 | 0 | 0 | 0 | 0 | 0 | 0 | 0 | 0 | 0 | 0 | 0 | 0 | 0 | 0 | 0 | 0 | 0 | 0 | 0 | 0 | 0 | 0 | 0 | 0 | 0 | 0 | 0 | 0 | 0 | 0 | 0 | 0 | 0 | 0 | 0 | 0 | 0 | 0 | 0 | 0 | 0 | 0 | 0 | 0 | 0 | 0 | 0 | 0 | 0 | 0 | 0 | 0 | 0 | 0 | 0 | 0 | 0 | 0 | 0 | 0
Depreciation MACRS - 20 yrs | $billion | 0 | 0 | 0 | 0 | 0 | 0 | 0 | 0 | 0 | 0 | 0 | 0 | 0 | 0 | 0 | 0 | 0 | 0 | 0 | 0 | 0 | 0 | 0 | 0 | 0 | 0 | 0 | 0 | 0 | 0 | 0 | 0 | 0 | 0 | 0 | 0 | 0 | 0 | 0 | 0 | 0 | 0 | 0 | 0 | 0 | 0 | 0 | 0 | 0 | 0 | 0 | 0 | 0 | 0 | 0 | 0 | 0 | 0 | 0 | 0 | 0 | 0 | 0 | 0 | 0 | 0 | 0 | 0 | 0 | 0 | 0
|  | 0 | 0 | 0 | 0 | 0 | 0 | 0 | 0 | 0 | 0 | 0 | 0 | 0 | 0 | 0 | 0 | 0 | 0 | 0 | 0 | 0 | 0 | 0 | 0 | 0 | 0 | 0 | 0 | 0 | 0 | 0 | 0 | 0 | 0 | 0 | 0 | 0 | 0 | 0 | 0 | 0 | 0 | 0 | 0 | 0 | 0 | 0 | 0 | 0 | 0 | 0
|  | 0 | 0 | 0 | 0 | 0 | 0 | 0 | 0 | 0 | 0 | 0 | 0 | 0 | 0 | 0 | 0 | 0 | 0 | 0 | 0 | 0 | 0 | 0 | 0 | 0 | 0 | 0 | 0 | 0 | 0 | 0 | 0 | 0 | 0 | 0 | 0 | 0 | 0 | 0 | 0 | 0 | 0 | 0 | 0 | 0 | 0 | 0 | 0 | 0 | 0 | 0
|  | 0 | 0 | 0 | 0 | 0 | 0 | 0 | 0 | 0 | 0 | 0 | 0 | 0 | 0 | 0 | 0 | 0 | 0 | 0 | 0 | 0 | 0 | 0 | 0 | 0 | 0 | 0 | 0 | 0 | 0 | 0 | 0 | 0 | 0 | 0 | 0 | 0 | 0 | 0 | 0 | 0 | 0 | 0 | 0 | 0 | 0 | 0 | 0 | 0 | 0 | 0
|  | 0 | 0 | 0 | 0 | 0 | 0 | 0 | 0 | 0 | 0 | 0 | 0 | 0 | 0 | 0 | 0 | 0 | 0 | 0 | 0 | 0 | 0 | 0 | 0 | 0 | 0 | 0 | 0 | 0 | 0 | 0 | 0 | 0 | 0 | 0 | 0 | 0 | 0 | 0 | 0 | 0 | 0 | 0 | 0 | 0 | 0 | 0 | 0 | 0 | 0 | 0
|  | 0 | 0 | 0 | 0 | 0 | 0 | 0 | 0 | 0 | 0 | 0 | 0 | 0 | 0 | 0 | 0 | 0 | 0 | 0 | 0 | 0 | 0 | 0 | 0 | 0 | 0 | 0 | 0 | 0 | 0 | 0 | 0 | 0 | 0 | 0 | 0 | 0 | 0 | 0 | 0 | 0 | 0 | 0 | 0 | 0 | 0 | 0 | 0 | 0 | 0 | 0
|  | 0 | 0 | 0 | 0 | 0 | 0 | 0 | 0 | 0 | 0 | 0 | 0 | 0 | 0 | 0 | 0 | 0 | 0 | 0 | 0 | 0 | 0 | 0 | 0 | 0 | 0 | 0 | 0 | 0 | 0 | 0 | 0 | 0 | 0 | 0 | 0 | 0 | 0 | 0 | 0 | 0 | 0 | 0 | 0 | 0 | 0 | 0 | 0 | 0 | 0 | 0
|  | 0 | 0 | 0 | 0 | 0 | 0 | 0 | 0 | 0 | 0 | 0 | 0 | 0 | 0 | 0 | 0 | 0 | 0 | 0 | 0 | 0 | 0 | 0 | 0 | 0 | 0 | 0 | 0 | 0 | 0 | 0 | 0 | 0 | 0 | 0 | 0 | 0 | 0 | 0 | 0 | 0 | 0 | 0 | 0 | 0 | 0 | 0 | 0 | 0 | 0 | 0
|  | 0 | 0 | 0 | 0 | 0 | 0 | 0 | 0 | 0 | 0 | 0 | 0 | 0 | 0 | 0 | 0 | 0 | 0 | 0 | 0 | 0 | 0 | 0 | 0 | 0 | 0 | 0 | 0 | 0 | 0 | 0 | 0 | 0 | 0 | 0 | 0 | 0 | 0 | 0 | 0 | 0 | 0 | 0 | 0 | 0 | 0 | 0 | 0 | 0 | 0 | 0
|  | 0 | 0 | 0 | 0 | 0 | 0 | 0 | 0 | 0 | 0 | 0 | 0 | 0 | 0 | 0 | 0 | 0 | 0 | 0 | 0 | 0 | 0 | 0 | 0 | 0 | 0 | 0 | 0 | 0 | 0 | 0 | 0 | 0 | 0 | 0 | 0 | 0 | 0 | 0 | 0 | 0 | 0 | 0 | 0 | 0 | 0 | 0 | 0 | 0 | 0 | 0
|  | 0 | 0 | 0 | 0 | 0 | 0 | 0 | 0 | 0 | 0 | 0 | 0 | 0 | 0 | 0 | 0 | 0 | 0 | 0 | 0 | 0 | 0 | 0 | 0 | 0 | 0 | 0 | 0 | 0 | 0 | 0 | 0 | 0 | 0 | 0 | 0 | 0 | 0 | 0 | 0 | 0 | 0 | 0 | 0 | 0 | 0 | 0 | 0 | 0 | 0 | 0
|  | 0 | 0 | 0 | 0 | 0 | 0 | 0 | 0 | 0 | 0 | 0 | 0 | 0 | 0 | 0 | 0 | 0 | 0 | 0 | 0 | 0 | 0 | 0 | 0 | 0 | 0 | 0 | 0 | 0 | 0 | 0 | 0 | 0 | 0 | 0 | 0 | 0 | 0 | 0 | 0 | 0 | 0 | 0 | 0 | 0 | 0 | 0 | 0 | 0 | 0 | 0
|  | 0 | 0 | 0 | 0 | 0 | 0 | 0 | 0 | 0 | 0 | 0 | 0 | 0 | 0 | 0 | 0 | 0 | 0 | 0 | 0 | 0 | 0 | 0 | 0 | 0 | 0 | 0 | 0 | 0 | 0 | 0 | 0 | 0 | 0 | 0 | 0 | 0 | 0 | 0 | 0 | 0 | 0 | 0 | 0 | 0 | 0 | 0 | 0 | 0 | 0 | 0
|  | 0 | 0 | 0 | 0 | 0 | 0 | 0 | 0 | 0 | 0 | 0 | 0 | 0 | 0 | 0 | 0 | 0 | 0 | 0 | 0 | 0 | 0 | 0 | 0 | 0 | 0 | 0 | 0 | 0 | 0 | 0 | 0 | 0 | 0 | 0 | 0 | 0 | 0 | 0 | 0 | 0 | 0 | 0 | 0 | 0 | 0 | 0 | 0 | 0 | 0 | 0
|  | 0 | 0 | 0 | 0 | 0 | 0 | 0 | 0 | 0 | 0 | 0 | 0 | 0 | 0 | 0 | 0 | 0 | 0 | 0 | 0 | 0 | 0 | 0 | 0 | 0 | 0 | 0 | 0 | 0 | 0 | 0 | 0 | 0 | 0 | 0 | 0 | 0 | 0 | 0 | 0 | 0 | 0 | 0 | 0 | 0 | 0 | 0 | 0 | 0 | 0 | 0
|  | 0 | 0 | 0 | 0 | 0 | 0 | 0 | 0 | 0 | 0 | 0 | 0 | 0 | 0 | 0 | 0 | 0 | 0 | 0 | 0 | 0 | 0 | 0 | 0 | 0 | 0 | 0 | 0 | 0 | 0 | 0 | 0 | 0 | 0 | 0 | 0 | 0 | 0 | 0 | 0 | 0 | 0 | 0 | 0 | 0 | 0 | 0 | 0 | 0 | 0 | 0
|  | 0 | 0 | 0 | 0 | 0 | 0 | 0 | 0 | 0 | 0 | 0 | 0 | 0 | 0 | 0 | 0 | 0 | 0 | 0 | 0 | 0 | 0 | 0 | 0 | 0 | 0 | 0 | 0 | 0 | 0 | 0 | 0 | 0 | 0 | 0 | 0 | 0 | 0 | 0 | 0 | 0 | 0 | 0 | 0 | 0 | 0 | 0 | 0 | 0 | 0 | 0
|  | 0 | 0 | 0 | 0 | 0 | 0 | 0 | 0 | 0 | 0 | 0 | 0 | 0 | 0 | 0 | 0 | 0 | 0 | 0 | 0 | 0 | 0 | 0 | 0 | 0 | 0 | 0 | 0 | 0 | 0 | 0 | 0 | 0 | 0 | 0 | 0 | 0 | 0 | 0 | 0 | 0 | 0 | 0 | 0 | 0 | 0 | 0 | 0 | 0 | 0 | 0
|  | 0 | 0 | 0 | 0 | 0 | 0 | 0 | 0 | 0 | 0 | 0 | 0 | 0 | 0 | 0 | 0 | 0 | 0 | 0 | 0 | 0 | 0 | 0 | 0 | 0 | 0 | 0 | 0 | 0 | 0 | 0 | 0 | 0 | 0 | 0 | 0 | 0 | 0 | 0 | 0 | 0 | 0 | 0 | 0 | 0 | 0 | 0 | 0 | 0 | 0 | 0
|  | 0 | 0 | 0 | 0 | 0 | 0 | 0 | 0 | 0 | 0 | 0 | 0 | 0 | 0 | 0 | 0 | 0 | 0 | 0 | 0 | 0 | 0 | 0 | 0 | 0 | 0 | 0 | 0 | 0 | 0 | 0 | 0 | 0 | 0 | 0 | 0 | 0 | 0 | 0 | 0 | 0 | 0 | 0 | 0 | 0 | 0 | 0 | 0 | 0 | 0 | 0
|  | 0 | 0 | 0 | 0 | 0 | 0 | 0 | 0 | 0 | 0 | 0 | 0 | 0 | 0 | 0 | 0 | 0 | 0 | 0 | 0 | 0 | 0 | 0 | 0 | 0 | 0 | 0 | 0 | 0 | 0 | 0 | 0 | 0 | 0 | 0 | 0 | 0 | 0 | 0 | 0 | 0 | 0 | 0 | 0 | 0 | 0 | 0 | 0 | 0 | 0 | 0
|  | 0 | 0 | 0 | 0 | 0 | 0 | 0 | 0 | 0 | 0 | 0 | 0 | 0 | 0 | 0 | 0 | 0 | 0 | 0 | 0 | 0 | 0 | 0 | 0 | 0 | 0 | 0 | 0 | 0 | 0 | 0 | 0 | 0 | 0 | 0 | 0 | 0 | 0 | 0 | 0 | 0 | 0 | 0 | 0 | 0 | 0 | 0 | 0 | 0 | 0 | 0
|  | 0 | 0 | 0 | 0 | 0 | 0 | 0 | 0 | 0 | 0 | 0 | 0 | 0 | 0 | 0 | 0 | 0 | 0 | 0 | 0 | 0 | 0 | 0 | 0 | 0 | 0 | 0 | 0 | 0 | 0 | 0 | 0 | 0 | 0 | 0 | 0 | 0 | 0 | 0 | 0 | 0 | 0 | 0 | 0 | 0 | 0 | 0 | 0 | 0 | 0 | 0
|  | 0 | 0 | 0 | 0 | 0 | 0 | 0 | 0 | 0 | 0 | 0 | 0 | 0 | 0 | 0 | 0 | 0 | 0 | 0 | 0 | 0 | 0 | 0 | 0 | 0 | 0 | 0 | 0 | 0 | 0 | 0 | 0 | 0 | 0 | 0 | 0 | 0 | 0 | 0 | 0 | 0 | 0 | 0 | 0 | 0 | 0 | 0 | 0 | 0 | 0 | 0
|  | 0 | 0 | 0 | 0 | 0 | 0 | 0 | 0 | 0 | 0 | 0 | 0 | 0 | 0 | 0 | 0 | 0 | 0 | 0 | 0 | 0 | 0 | 0 | 0 | 0 | 0 | 0 | 0 | 0 | 0 | 0 | 0 | 0 | 0 | 0 | 0 | 0 | 0 | 0 | 0 | 0 | 0 | 0 | 0 | 0 | 0 | 0 | 0 | 0 | 0 | 0
|  | 0 | 0 | 0 | 0 | 0 | 0 | 0 | 0 | 0 | 0 | 0 | 0 | 0 | 0 | 0 | 0 | 0 | 0 | 0 | 0 | 0 | 0 | 0 | 0 | 0 | 0 | 0 | 0 | 0 | 0 | 0 | 0 | 0 | 0 | 0 | 0 | 0 | 0 | 0 | 0 | 0 | 0 | 0 | 0 | 0 | 0 | 0 | 0 | 0 | 0 | 0
|  | 0 | 0 | 0 | 0 | 0 | 0 | 0 | 0 | 0 | 0 | 0 | 0 | 0 | 0 | 0 | 0 | 0 | 0 | 0 | 0 | 0 | 0 | 0 | 0 | 0 | 0 | 0 | 0 | 0 | 0 | 0 | 0 | 0 | 0 | 0 | 0 | 0 | 0 | 0 | 0 | 0 | 0 | 0 | 0 | 0 | 0 | 0 | 0 | 0 | 0 | 0
|  | 0 | 0 | 0 | 0 | 0 | 0 | 0 | 0 | 0 | 0 | 0 | 0 | 0 | 0 | 0 | 0 | 0 | 0 | 0 | 0 | 0 | 0 | 0 | 0 | 0 | 0 | 0 | 0 | 0 | 0 | 0 | 0 | 0 | 0 | 0 | 0 | 0 | 0 | 0 | 0 | 0 | 0 | 0 | 0 | 0 | 0 | 0 | 0 | 0 | 0 | 0
|  | 0 | 0 | 0 | 0 | 0 | 0 | 0 | 0 | 0 | 0 | 0 | 0 | 0 | 0 | 0 | 0 | 0 | 0 | 0 | 0 | 0 | 0 | 0 | 0 | 0 | 0 | 0 | 0 | 0 | 0 | 0 | 0 | 0 | 0 | 0 | 0 | 0 | 0 | 0 | 0 | 0 | 0 | 0 | 0 | 0 | 0 | 0 | 0 | 0 | 0 | 0
|  | 0 | 0 | 0 | 0 | 0 | 0 | 0 | 0 | 0 | 0 | 0 | 0 | 0 | 0 | 0 | 0 | 0 | 0 | 0 | 0 | 0 | 0 | 0 | 0 | 0 | 0 | 0 | 0 | 0 | 0 | 0 | 0 | 0 | 0 | 0 | 0 | 0 | 0 | 0 | 0 | 0 | 0 | 0 | 0 | 0 | 0 | 0 | 0 | 0 | 0 | 0
|  | 0 | 0 | 0 | 0 | 0 | 0 | 0 | 0 | 0 | 0 | 0 | 0 | 0 | 0 | 0 | 0 | 0 | 0 | 0 | 0 | 0 | 0 | 0 | 0 | 0 | 0 | 0 | 0 | 0 | 0 | 0 | 0 | 0 | 0 | 0 | 0 | 0 | 0 | 0 | 0 | 0 | 0 | 0 | 0 | 0 | 0 | 0 | 0 | 0 | 0 | 0
|  | 0 | 0 | 0 | 0 | 0 | 0 | 0 | 0 | 0 | 0 | 0 | 0 | 0 | 0 | 0 | 0 | 0 | 0 | 0 | 0 | 0 | 0 | 0 | 0 | 0 | 0 | 0 | 0 | 0 | 0 | 0 | 0 | 0 | 0 | 0 | 0 | 0 | 0 | 0 | 0 | 0 | 0 | 0 | 0 | 0 | 0 | 0 | 0 | 0 | 0 | 0
|  | 0 | 0 | 0 | 0 | 0 | 0 | 0 | 0 | 0 | 0 | 0 | 0 | 0 | 0 | 0 | 0 | 0 | 0 | 0 | 0 | 0 | 0 | 0 | 0 | 0 | 0 | 0 | 0 | 0 | 0 | 0 | 0 | 0 | 0 | 0 | 0 | 0 | 0 | 0 | 0 | 0 | 0 | 0 | 0 | 0 | 0 | 0 | 0 | 0 | 0 | 0 | 0
|  | 0 | 0 | 0 | 0 | 0 | 0 | 0 | 0 | 0 | 0 | 0 | 0 | 0 | 0 | 0 | 0 | 0 | 0 | 0 | 0 | 0 | 0 | 0 | 0 | 0 | 0 | 0 | 0 | 0 | 0 | 0 | 0 | 0 | 0 | 0 | 0 | 0 | 0 | 0 | 0 | 0 | 0 | 0 | 0 | 0 | 0 | 0 | 0 | 0 | 0 | 0 | 0 | 0
|  | 0 | 0 | 0 | 0 | 0 | 0 | 0 | 0 | 0 | 0 | 0 | 0 | 0 | 0 | 0 | 0 | 0 | 0 | 0 | 0 | 0 | 0 | 0 | 0 | 0 | 0 | 0 | 0 | 0 | 0 | 0 | 0 | 0 | 0 | 0 | 0 | 0 | 0 | 0 | 0 | 0 | 0 | 0 | 0 | 0 | 0 | 0 | 0 | 0 | 0 | 0 | 0 | 0 | 0
|  | 0 | 0 | 0 | 0 | 0 | 0 | 0 | 0 | 0 | 0 | 0 | 0 | 0 | 0 | 0 | 0 | 0 | 0 | 0 | 0 | 0 | 0 | 0 | 0 | 0 | 0 | 0 | 0 | 0 | 0 | 0 | 0 | 0 | 0 | 0 | 0 | 0 | 0 | 0 | 0 | 0 | 0 | 0 | 0 | 0 | 0 | 0 | 0 | 0 | 0 | 0 | 0 | 0 | 0 | 0
|  | 0 | 0 | 0 | 0 | 0 | 0 | 0 | 0 | 0 | 0 | 0 | 0 | 0 | 0 | 0 | 0 | 0 | 0 | 0 | 0 | 0 | 0 | 0 | 0 | 0 | 0 | 0 | 0 | 0 | 0 | 0 | 0 | 0 | 0 | 0 | 0 | 0 | 0 | 0 | 0 | 0 | 0 | 0 | 0 | 0 | 0 | 0 | 0 | 0 | 0 | 0 | 0 | 0 | 0 | 0 | 0
|  | 0 | 0 | 0 | 0 | 0 | 0 | 0 | 0 | 0 | 0 | 0 | 0 | 0 | 0 | 0 | 0 | 0 | 0 | 0 | 0 | 0 | 0 | 0 | 0 | 0 | 0 | 0 | 0 | 0 | 0 | 0 | 0 | 0 | 0 | 0 | 0 | 0 | 0 | 0 | 0 | 0 | 0 | 0 | 0 | 0 | 0 | 0 | 0 | 0 | 0 | 0 | 0 | 0 | 0 | 0 | 0 | 0
|  | 0 | 0 | 0 | 0 | 0 | 0 | 0 | 0 | 0 | 0 | 0 | 0 | 0 | 0 | 0 | 0 | 0 | 0 | 0 | 0 | 0 | 0 | 0 | 0 | 0 | 0 | 0 | 0 | 0 | 0 | 0 | 0 | 0 | 0 | 0 | 0 | 0 | 0 | 0 | 0 | 0 | 0 | 0 | 0 | 0 | 0 | 0 | 0 | 0 | 0 | 0 | 0 | 0 | 0 | 0 | 0 | 0 | 0
|  | 0 | 0 | 0 | 0 | 0 | 0 | 0 | 0 | 0 | 0 | 0 | 0 | 0 | 0 | 0 | 0 | 0 | 0 | 0 | 0 | 0 | 0 | 0 | 0 | 0 | 0 | 0 | 0 | 0 | 0 | 0 | 0 | 0 | 0 | 0 | 0 | 0 | 0 | 0 | 0 | 0 | 0 | 0 | 0 | 0 | 0 | 0 | 0 | 0 | 0 | 0 | 0 | 0 | 0 | 0 | 0 | 0 | 0 | 0
|  | 0 | 0 | 0 | 0 | 0 | 0 | 0 | 0 | 0 | 0 | 0 | 0 | 0 | 0 | 0 | 0 | 0 | 0 | 0 | 0 | 0 | 0 | 0 | 0 | 0 | 0 | 0 | 0 | 0 | 0 | 0 | 0 | 0 | 0 | 0 | 0 | 0 | 0 | 0 | 0 | 0 | 0 | 0 | 0 | 0 | 0 | 0 | 0 | 0 | 0 | 0 | 0 | 0 | 0 | 0 | 0 | 0 | 0 | 0 | 0
|  | 0 | 0 | 0 | 0 | 0 | 0 | 0 | 0 | 0 | 0 | 0 | 0 | 0 | 0 | 0 | 0 | 0 | 0 | 0 | 0 | 0 | 0 | 0 | 0 | 0 | 0 | 0 | 0 | 0 | 0 | 0 | 0 | 0 | 0 | 0 | 0 | 0 | 0 | 0 | 0 | 0 | 0 | 0 | 0 | 0 | 0 | 0 | 0 | 0 | 0 | 0 | 0 | 0 | 0 | 0 | 0 | 0 | 0 | 0 | 0 | 0
|  | 0 | 0 | 0 | 0 | 0 | 0 | 0 | 0 | 0 | 0 | 0 | 0 | 0 | 0 | 0 | 0 | 0 | 0 | 0 | 0 | 0 | 0 | 0 | 0 | 0 | 0 | 0 | 0 | 0 | 0 | 0 | 0 | 0 | 0 | 0 | 0 | 0 | 0 | 0 | 0 | 0 | 0 | 0 | 0 | 0 | 0 | 0 | 0 | 0 | 0 | 0 | 0 | 0 | 0 | 0 | 0 | 0 | 0 | 0 | 0 | 0 | 0
|  | 0 | 0 | 0 | 0 | 0 | 0 | 0 | 0 | 0 | 0 | 0 | 0 | 0 | 0 | 0 | 0 | 0 | 0 | 0 | 0 | 0 | 0 | 0 | 0 | 0 | 0 | 0 | 0 | 0 | 0 | 0 | 0 | 0 | 0 | 0 | 0 | 0 | 0 | 0 | 0 | 0 | 0 | 0 | 0 | 0 | 0 | 0 | 0 | 0 | 0 | 0 | 0 | 0 | 0 | 0 | 0 | 0 | 0 | 0 | 0 | 0 | 0 | 0
|  | 0 | 0 | 0 | 0 | 0 | 0 | 0 | 0 | 0 | 0 | 0 | 0 | 0 | 0 | 0 | 0 | 0 | 0 | 0 | 0 | 0 | 0 | 0 | 0 | 0 | 0 | 0 | 0 | 0 | 0 | 0 | 0 | 0 | 0 | 0 | 0 | 0 | 0 | 0 | 0 | 0 | 0 | 0 | 0 | 0 | 0 | 0 | 0 | 0 | 0 | 0 | 0 | 0 | 0 | 0 | 0 | 0 | 0 | 0 | 0 | 0 | 0 | 0 | 0
|  | 0 | 0 | 0 | 0 | 0 | 0 | 0 | 0 | 0 | 0 | 0 | 0 | 0 | 0 | 0 | 0 | 0 | 0 | 0 | 0 | 0 | 0 | 0 | 0 | 0 | 0 | 0 | 0 | 0 | 0 | 0 | 0 | 0 | 0 | 0 | 0 | 0 | 0 | 0 | 0 | 0 | 0 | 0 | 0 | 0 | 0 | 0 | 0 | 0 | 0 | 0 | 0 | 0 | 0 | 0 | 0 | 0 | 0 | 0 | 0 | 0 | 0 | 0 | 0 | 0
|  | 0 | 0 | 0 | 0 | 0 | 0 | 0 | 0 | 0 | 0 | 0 | 0 | 0 | 0 | 0 | 0 | 0 | 0 | 0 | 0 | 0 | 0 | 0 | 0 | 0 | 0 | 0 | 0 | 0 | 0 | 0 | 0 | 0 | 0 | 0 | 0 | 0 | 0 | 0 | 0 | 0 | 0 | 0 | 0 | 0 | 0 | 0 | 0 | 0 | 0 | 0 | 0 | 0 | 0 | 0 | 0 | 0 | 0 | 0 | 0 | 0 | 0 | 0 | 0 | 0 | 0
|  | 0 | 0 | 0 | 0 | 0 | 0 | 0 | 0 | 0 | 0 | 0 | 0 | 0 | 0 | 0 | 0 | 0 | 0 | 0 | 0 | 0 | 0 | 0 | 0 | 0 | 0 | 0 | 0 | 0 | 0 | 0 | 0 | 0 | 0 | 0 | 0 | 0 | 0 | 0 | 0 | 0 | 0 | 0 | 0 | 0 | 0 | 0 | 0 | 0 | 0 | 0 | 0 | 0 | 0 | 0 | 0 | 0 | 0 | 0 | 0 | 0 | 0 | 0 | 0 | 0 | 0 | 0
|  | 0 | 0 | 0 | 0 | 0 | 0 | 0 | 0 | 0 | 0 | 0 | 0 | 0 | 0 | 0 | 0 | 0 | 0 | 0 | 0 | 0 | 0 | 0 | 0 | 0 | 0 | 0 | 0 | 0 | 0 | 0 | 0 | 0 | 0 | 0 | 0 | 0 | 0 | 0 | 0 | 0 | 0 | 0 | 0 | 0 | 0 | 0 | 0 | 0 | 0 | 0 | 0 | 0 | 0 | 0 | 0 | 0 | 0 | 0 | 0 | 0 | 0 | 0 | 0 | 0 | 0 | 0 | 0
|  | 0 | 0 | 0 | 0 | 0 | 0 | 0 | 0 | 0 | 0 | 0 | 0 | 0 | 0 | 0 | 0 | 0 | 0 | 0 | 0 | 0 | 0 | 0 | 0 | 0 | 0 | 0 | 0 | 0 | 0 | 0 | 0 | 0 | 0 | 0 | 0 | 0 | 0 | 0 | 0 | 0 | 0 | 0 | 0 | 0 | 0 | 0 | 0 | 0 | 0 | 0 | 0 | 0 | 0 | 0 | 0 | 0 | 0 | 0 | 0 | 0 | 0 | 0 | 0 | 0 | 0 | 0 | 0 | 0
|  | 0 | 0 | 0 | 0 | 0 | 0 | 0 | 0 | 0 | 0 | 0 | 0 | 0 | 0 | 0 | 0 | 0 | 0 | 0 | 0 | 0 | 0 | 0 | 0 | 0 | 0 | 0 | 0 | 0 | 0 | 0 | 0 | 0 | 0 | 0 | 0 | 0 | 0 | 0 | 0 | 0 | 0 | 0 | 0 | 0 | 0 | 0 | 0 | 0 | 0 | 0 | 0 | 0 | 0 | 0 | 0 | 0 | 0 | 0 | 0 | 0 | 0 | 0 | 0 | 0 | 0 | 0 | 0 | 0 | 0
|  | 0 | 0 | 0 | 0 | 0 | 0 | 0 | 0 | 0 | 0 | 0 | 0 | 0 | 0 | 0 | 0 | 0 | 0 | 0 | 0 | 0 | 0 | 0 | 0 | 0 | 0 | 0 | 0 | 0 | 0 | 0 | 0 | 0 | 0 | 0 | 0 | 0 | 0 | 0 | 0 | 0 | 0 | 0 | 0 | 0 | 0 | 0 | 0 | 0 | 0 | 0 | 0 | 0 | 0 | 0 | 0 | 0 | 0 | 0 | 0 | 0 | 0 | 0 | 0 | 0 | 0 | 0 | 0 | 0 | 0 | 0
Revenue | $billion | 0 | 0 | 0 | 0 | 0 | 0 | 0 | 0 | 0 | 0 | 0 | 0 | 0 | 0 | 0 | 0 | 0 | 0 | 0 | 0 | 0 | 0 | 0 | 0 | 0 | 0 | 0 | 0 | 0 | 0 | 0 | 0 | 0 | 0 | 0 | 0 | 0 | 0 | 0 | 0 | 0 | 0 | 0 | 0 | 0 | 0 | 0 | 0 | 0 | 0 | 0
Cash Flow | $billion | 0 | 0 | 0 | 0 | 0 | 0 | 0 | 0 | 0 | 0 | 0 | 0 | 0 | 0 | 0 | 0 | 0 | 0 | 0 | 0 | 0 | 0 | 0 | 0 | 0 | 0 | 0 | 0 | 0 | 0 | 0 | 0 | 0 | 0 | 0 | 0 | 0 | 0 | 0 | 0 | 0 | 0 | 0 | 0 | 0 | 0 | 0 | 0 | 0 | 0 | 0
Tax revenues to government | $billion | 0 | 0 | 0 | 0 | 0 | 0 | 0 | 0 | 0 | 0 | 0 | 0 | 0 | 0 | 0 | 0 | 0 | 0 | 0 | 0 | 0 | 0 | 0 | 0 | 0 | 0 | 0 | 0 | 0 | 0 | 0 | 0 | 0 | 0 | 0 | 0 | 0 | 0 | 0 | 0 | 0 | 0 | 0 | 0 | 0 | 0 | 0 | 0 | 0 | 0 | 0
Oil G&T
OPEX | $billion | 5.378 | 5.8133 | 5.9311 | 5.9968 | 3.8218 | 3.787 | 4.6406 | 5.1433 | 4.7996 | 4.9599 | 6.3499 | 5.733 | 5.8912 | 7.3626 | 7.9465 | 8.7762 | 9.1683 | 9.0208 | 10.3347 | 11.3509 | 12.1491 | 12.5585 | 12.6427 | 12.6391 | 12.8426 | 12.94 | 13.1443 | 13.3908 | 13.4266 | 13.5324 | 13.6106 | 13.6677 | 13.631 | 13.566 | 13.5379 | 13.4467 | 13.3277 | 13.1915 | 13.1042 | 13.0279 | 12.9486 | 12.9258 | 12.8689 | 12.782 | 12.7 | 12.5532 | 12.4392 | 12.3493 | 12.2601 | 12.0976 | 12.0041
Beginning-Year Balance | $billion | 38.4576 | 36.2208 | 40.0615 | 35.6636 | 36.4145 | 38.0412 | 43.6278 | 42.7174 | 46.506 | 49.4691 | 53.5733 | 60.6084 | 66.4453 | 71.1376 | 88.4896 | 103.8709 | 112.0109 | 118.4198 | 129.0743 | 139.5411 | 149.6883 | 159.4872 | 169.0169 | 178.464 | 187.9617 | 197.3748 | 206.7423 | 216.0779 | 225.3163 | 234.5076 | 243.6836 | 252.8009 | 261.8722 | 271.2645 | 281.0658 | 290.9101 | 300.5334 | 310.2188 | 320.1653 | 330.2231 | 340.3652 | 350.5772 | 360.812 | 371.0838 | 381.4119 | 391.7958 | 402.2708 | 412.8182 | 423.4207 | 434.0771 | 444.8241
Sold/Abandoned/Retired | $billion | 1.1622 | 0.74143 | 0.72824 | 0.43396 | 0.83534 | 0.84234 | 0.73173 | 0.70912 | 0.62428 | 0.65663 | 0.66948 | 0.4274 | 0.40985 | 0.78806 | 0.85921 | 1.1167 | 1.2913 | 0.76032 | 0.77543 | 0.78863 | 0.80187 | 0.84348 | 0.89166 | 0.90317 | 0.90805 | 0.88487 | 0.83972 | 0.84854 | 0.85667 | 0.86423 | 0.87115 | 0.87423 | 0.87229 | 0.86886 | 0.86451 | 0.86224 | 0.86475 | 0.86655 | 0.86765 | 0.86803 | 0.86768 | 0.86695 | 0.86636 | 0.86608 | 0.86625 | 0.8667 | 0.86691 | 0.86696 | 0.86688 | 0.86675 | 0.86665
Other Adjustments | $billion | 0.1237 | -0.12141 | -0.60138 | -0.3133 | -0.38675 | 0.34747 | 0.22567 | -1.0353 | -1.3132 | -0.42174 | -1.2442 | -0.094804 | -1.74 | -0.76329 | -6.5229 | -6.6655 | -3.0781 | -5.3667 | -7.084 | -8.4122 | -9.4553 | -9.9904 | -10.1005 | -10.0957 | -10.3618 | -10.4891 | -10.756 | -11.0783 | -11.125 | -11.2633 | -11.3655 | -11.4402 | -11.3922 | -11.3072 | -11.2704 | -11.1513 | -10.9957 | -10.8177 | -10.7037 | -10.604 | -10.5002 | -10.4704 | -10.3961 | -10.2825 | -10.1753 | -9.9835 | -9.8345 | -9.7169 | -9.6005 | -9.388 | -9.2658
CAPEX | $billion | 1.9491 | 2.0521 | 2.0865 | 2.1116 | 3.4983 | 3.2033 | 2.8526 | 5.3993 | 5.7668 | 4.6618 | 8.4728 | 4.5753 | 8.092 | 17.6173 | 24.2628 | 18.3953 | 11.4508 | 17.7246 | 19.3128 | 20.3049 | 20.9832 | 21.3034 | 21.3673 | 21.3645 | 21.516 | 21.5872 | 21.7338 | 21.906 | 21.9306 | 22.0028 | 22.0555 | 22.0938 | 22.0692 | 22.0255 | 22.0065 | 21.9444 | 21.8624 | 21.7671 | 21.7053 | 21.6507 | 21.5934 | 21.5768 | 21.5353 | 21.4713 | 21.4102 | 21.2994 | 21.2119 | 21.1419 | 21.0718 | 20.9417 | 20.8655
Debt | $billion | 1.1694 | 1.2313 | 1.2519 | 1.267 | 2.099 | 1.922 | 1.7115 | 3.2396 | 3.4601 | 2.7971 | 5.0837 | 2.7452 | 4.8552 | 10.5704 | 14.5577 | 11.0372 | 6.8705 | 10.6348 | 11.5877 | 12.183 | 12.5899 | 12.782 | 12.8204 | 12.8187 | 12.9096 | 12.9523 | 13.0403 | 13.1436 | 13.1584 | 13.2017 | 13.2333 | 13.2563 | 13.2415 | 13.2153 | 13.2039 | 13.1666 | 13.1174 | 13.0603 | 13.0232 | 12.9904 | 12.956 | 12.9461 | 12.9212 | 12.8828 | 12.8461 | 12.7796 | 12.7271 | 12.6851 | 12.6431 | 12.565 | 12.5193
Equity | $billion | 0.77963 | 0.82085 | 0.83459 | 0.84464 | 1.3993 | 1.2813 | 1.141 | 2.1597 | 2.3067 | 1.8647 | 3.3891 | 1.8301 | 3.2368 | 7.0469 | 9.7051 | 7.3581 | 4.5803 | 7.0898 | 7.7251 | 8.122 | 8.3933 | 8.5214 | 8.5469 | 8.5458 | 8.6064 | 8.6349 | 8.6935 | 8.7624 | 8.7723 | 8.8011 | 8.8222 | 8.8375 | 8.8277 | 8.8102 | 8.8026 | 8.7778 | 8.745 | 8.7069 | 8.6821 | 8.6603 | 8.6374 | 8.6307 | 8.6141 | 8.5885 | 8.5641 | 8.5198 | 8.4847 | 8.4568 | 8.4287 | 8.3767 | 8.3462
Principal | $billion | -0.044775 | -0.095275 | -0.15035 | -0.21014 | -0.30626 | -0.40282 | -0.49856 | -0.65999 | -0.84196 | -1.0122 | -1.2828 | -1.4841 | -1.7813 | -2.3196 | -3.0509 | -3.5698 | -3.9611 | -4.5236 | -5.163 | -5.7789 | -6.4766 | -7.2578 | -7.926 | -8.6192 | -9.4431 | -10.0713 | -11.0149 | -11.7943 | -11.9851 | -11.7403 | -11.8771 | -12.4971 | -12.7366 | -12.8851 | -12.9768 | -13.0279 | -13.0592 | -13.0863 | -13.1142 | -13.1326 | -13.1463 | -13.1506 | -13.1426 | -13.1309 | -13.112 | -13.0855 | -13.0525 | -13.017 | -12.9802 | -12.939 | -12.8971 | -12.3783 | -11.8272 | -11.2388 | -10.6101 | -9.9381 | -9.2168 | -8.4443 | -7.6182 | -6.7342 | -5.7915 | -4.7841 | -3.7058 | -2.5514 | -1.3193 | 0 | 0 | 0 | 0 | 0 | 0 | 0 | 0 | 0 | 0
|  | -0.044775 | -0.048133 | -0.051743 | -0.055624 | -0.059795 | -0.06428 | -0.069101 | -0.074284 | -0.079855 | -0.085844 | -0.092282 | -0.099204 | -0.10664 | -0.11464 | -0.12324
|  |  | -0.047142 | -0.050678 | -0.054479 | -0.058565 | -0.062957 | -0.067679 | -0.072755 | -0.078211 | -0.084077 | -0.090383 | -0.097162 | -0.10445 | -0.11228 | -0.1207 | -0.12976
|  |  |  | -0.047931 | -0.051526 | -0.055391 | -0.059545 | -0.064011 | -0.068812 | -0.073973 | -0.079521 | -0.085485 | -0.091896 | -0.098788 | -0.1062 | -0.11416 | -0.12272 | -0.13193
[5 empty] | -0.048509 | -0.052147 | -0.056058 | -0.060262 | -0.064782 | -0.06964 | -0.074863 | -0.080478 | -0.086514 | -0.093002 | -0.099978 | -0.10748 | -0.11554 | -0.1242 | -0.13352
[6 empty] | -0.080363 | -0.08639 | -0.09287 | -0.099835 | -0.10732 | -0.11537 | -0.12402 | -0.13333 | -0.14333 | -0.15408 | -0.16563 | -0.17805 | -0.19141 | -0.20576 | -0.22119
[7 empty] | -0.073588 | -0.079107 | -0.08504 | -0.091418 | -0.098275 | -0.10565 | -0.11357 | -0.12209 | -0.13124 | -0.14109 | -0.15167 | -0.16304 | -0.17527 | -0.18842 | -0.20255
[8 empty] | -0.06553 | -0.070445 | -0.075728 | -0.081408 | -0.087514 | -0.094077 | -0.10113 | -0.10872 | -0.11687 | -0.12564 | -0.13506 | -0.14519 | -0.15608 | -0.16778 | -0.18037
[9 empty] | -0.12403 | -0.13334 | -0.14334 | -0.15409 | -0.16564 | -0.17807 | -0.19142 | -0.20578 | -0.22121 | -0.2378 | -0.25564 | -0.27481 | -0.29542 | -0.31758 | -0.3414
[10 empty] | -0.13248 | -0.14241 | -0.15309 | -0.16458 | -0.17692 | -0.19019 | -0.20445 | -0.21979 | -0.23627 | -0.25399 | -0.27304 | -0.29352 | -0.31553 | -0.3392 | -0.36464
[11 empty] | -0.10709 | -0.11512 | -0.12376 | -0.13304 | -0.14302 | -0.15375 | -0.16528 | -0.17767 | -0.191 | -0.20532 | -0.22072 | -0.23728 | -0.25507 | -0.2742 | -0.29477
[12 empty] | -0.19464 | -0.20924 | -0.22493 | -0.2418 | -0.25993 | -0.27943 | -0.30039 | -0.32292 | -0.34713 | -0.37317 | -0.40116 | -0.43124 | -0.46359 | -0.49836 | -0.53573
[13 empty] | -0.10511 | -0.11299 | -0.12146 | -0.13057 | -0.14037 | -0.15089 | -0.16221 | -0.17438 | -0.18745 | -0.20151 | -0.21663 | -0.23287 | -0.25034 | -0.26911 | -0.2893
[14 empty] | -0.18589 | -0.19983 | -0.21482 | -0.23093 | -0.24825 | -0.26687 | -0.28689 | -0.3084 | -0.33153 | -0.3564 | -0.38313 | -0.41186 | -0.44275 | -0.47596 | -0.51166
[15 empty] | -0.40471 | -0.43506 | -0.46769 | -0.50277 | -0.54048 | -0.58102 | -0.62459 | -0.67144 | -0.72179 | -0.77593 | -0.83412 | -0.89668 | -0.96393 | -1.0362 | -1.1139
[16 empty] | -0.55737 | -0.59918 | -0.64411 | -0.69242 | -0.74435 | -0.80018 | -0.8602 | -0.92471 | -0.99406 | -1.0686 | -1.1488 | -1.2349 | -1.3275 | -1.4271 | -1.5341
[17 empty] | -0.42258 | -0.45428 | -0.48835 | -0.52497 | -0.56435 | -0.60667 | -0.65217 | -0.70109 | -0.75367 | -0.81019 | -0.87096 | -0.93628 | -1.0065 | -1.082 | -1.1631
[18 empty] | -0.26305 | -0.28278 | -0.30399 | -0.32679 | -0.3513 | -0.37764 | -0.40597 | -0.43641 | -0.46915 | -0.50433 | -0.54216 | -0.58282 | -0.62653 | -0.67352 | -0.72403
[19 empty] | -0.40718 | -0.43771 | -0.47054 | -0.50583 | -0.54377 | -0.58455 | -0.62839 | -0.67552 | -0.72619 | -0.78065 | -0.8392 | -0.90214 | -0.9698 | -1.0425 | -1.1207
[20 empty] | -0.44366 | -0.47693 | -0.5127 | -0.55116 | -0.59249 | -0.63693 | -0.6847 | -0.73605 | -0.79126 | -0.8506 | -0.9144 | -0.98298 | -1.0567 | -1.136 | -1.2211
[21 empty] | -0.46645 | -0.50144 | -0.53904 | -0.57947 | -0.62293 | -0.66965 | -0.71988 | -0.77387 | -0.83191 | -0.8943 | -0.96137 | -1.0335 | -1.111 | -1.1943 | -1.2839
[22 empty] | -0.48203 | -0.51819 | -0.55705 | -0.59883 | -0.64374 | -0.69202 | -0.74392 | -0.79972 | -0.8597 | -0.92417 | -0.99349 | -1.068 | -1.1481 | -1.2342 | -1.3268
[23 empty] | -0.48939 | -0.52609 | -0.56555 | -0.60797 | -0.65356 | -0.70258 | -0.75527 | -0.81192 | -0.87281 | -0.93828 | -1.0086 | -1.0843 | -1.1656 | -1.253 | -1.347
[24 empty] | -0.49086 | -0.52767 | -0.56725 | -0.60979 | -0.65552 | -0.70469 | -0.75754 | -0.81435 | -0.87543 | -0.94109 | -1.0117 | -1.0875 | -1.1691 | -1.2568 | -1.3511
[25 empty] | -0.49079 | -0.5276 | -0.56717 | -0.60971 | -0.65544 | -0.7046 | -0.75744 | -0.81425 | -0.87532 | -0.94097 | -1.0115 | -1.0874 | -1.169 | -1.2566 | -1.3509
[26 empty] | -0.49427 | -0.53134 | -0.57119 | -0.61403 | -0.66009 | -0.70959 | -0.76281 | -0.82002 | -0.88153 | -0.94764 | -1.0187 | -1.0951 | -1.1773 | -1.2655 | -1.3605
[27 empty] | -0.49591 | -0.5331 | -0.57308 | -0.61607 | -0.66227 | -0.71194 | -0.76534 | -0.82274 | -0.88444 | -0.95077 | -1.0221 | -1.0987 | -1.1811 | -1.2697 | -1.365
[28 empty] | -0.49928 | -0.53672 | -0.57698 | -0.62025 | -0.66677 | -0.71677 | -0.77053 | -0.82832 | -0.89045 | -0.95723 | -1.029 | -1.1062 | -1.1892 | -1.2784 | -1.3742
[29 empty] | -0.50323 | -0.54098 | -0.58155 | -0.62516 | -0.67205 | -0.72246 | -0.77664 | -0.83489 | -0.8975 | -0.96482 | -1.0372 | -1.115 | -1.1986 | -1.2885 | -1.3851
[30 empty] | -0.5038 | -0.54158 | -0.5822 | -0.62587 | -0.67281 | -0.72327 | -0.77751 | -0.83583 | -0.89851 | -0.9659 | -1.0383 | -1.1162 | -1.1999 | -1.2899 | -1.3867
[31 empty] | -0.50546 | -0.54336 | -0.58412 | -0.62793 | -0.67502 | -0.72565 | -0.78007 | -0.83857 | -0.90147 | -0.96908 | -1.0418 | -1.1199 | -1.2039 | -1.2942 | -1.3912
[32 empty] | -0.50667 | -0.54467 | -0.58552 | -0.62943 | -0.67664 | -0.72739 | -0.78194 | -0.84059 | -0.90363 | -0.9714 | -1.0443 | -1.1226 | -1.2068 | -1.2973 | -1.3946
[33 empty] | -0.50755 | -0.54561 | -0.58653 | -0.63052 | -0.67781 | -0.72865 | -0.7833 | -0.84204 | -0.9052 | -0.97309 | -1.0461 | -1.1245 | -1.2089 | -1.2995 | -1.397
[34 empty] | -0.50698 | -0.54501 | -0.58588 | -0.62982 | -0.67706 | -0.72784 | -0.78243 | -0.84111 | -0.90419 | -0.972 | -1.0449 | -1.1233 | -1.2075 | -1.2981 | -1.3954
[35 empty] | -0.50598 | -0.54393 | -0.58472 | -0.62857 | -0.67572 | -0.7264 | -0.78088 | -0.83944 | -0.9024 | -0.97008 | -1.0428 | -1.121 | -1.2051 | -1.2955 | -1.3927
[36 empty] | -0.50554 | -0.54346 | -0.58421 | -0.62803 | -0.67513 | -0.72577 | -0.7802 | -0.83872 | -0.90162 | -0.96924 | -1.0419 | -1.1201 | -1.2041 | -1.2944 | -1.3915
[37 empty] | -0.50411 | -0.54192 | -0.58257 | -0.62626 | -0.67323 | -0.72372 | -0.778 | -0.83635 | -0.89908 | -0.96651 | -1.039 | -1.1169 | -1.2007 | -1.2907 | -1.3875
[38 empty] | -0.50223 | -0.5399 | -0.58039 | -0.62392 | -0.67071 | -0.72102 | -0.77509 | -0.83322 | -0.89572 | -0.9629 | -1.0351 | -1.1127 | -1.1962 | -1.2859 | -1.3824
[39 empty] | -0.50004 | -0.53755 | -0.57786 | -0.6212 | -0.66779 | -0.71787 | -0.77172 | -0.82959 | -0.89181 | -0.9587 | -1.0306 | -1.1079 | -1.191 | -1.2803 | -1.3763
[40 empty] | -0.49862 | -0.53602 | -0.57622 | -0.61944 | -0.66589 | -0.71584 | -0.76952 | -0.82724 | -0.88928 | -0.95598 | -1.0277 | -1.1048 | -1.1876 | -1.2767 | -1.3724
[41 empty] | -0.49737 | -0.53467 | -0.57477 | -0.61788 | -0.66422 | -0.71404 | -0.76759 | -0.82516 | -0.88704 | -0.95357 | -1.0251 | -1.102 | -1.1846 | -1.2735 | -1.369
[42 empty] | -0.49605 | -0.53325 | -0.57325 | -0.61624 | -0.66246 | -0.71215 | -0.76556 | -0.82297 | -0.8847 | -0.95105 | -1.0224 | -1.0991 | -1.1815 | -1.2701 | -1.3654
[43 empty] | -0.49567 | -0.53285 | -0.57281 | -0.61577 | -0.66195 | -0.7116 | -0.76497 | -0.82234 | -0.88402 | -0.95032 | -1.0216 | -1.0982 | -1.1806 | -1.2691 | -1.3643
[44 empty] | -0.49472 | -0.53182 | -0.57171 | -0.61458 | -0.66068 | -0.71023 | -0.7635 | -0.82076 | -0.88232 | -0.94849 | -1.0196 | -1.0961 | -1.1783 | -1.2667 | -1.3617
[45 empty] | -0.49325 | -0.53024 | -0.57001 | -0.61276 | -0.65871 | -0.70812 | -0.76123 | -0.81832 | -0.87969 | -0.94567 | -1.0166 | -1.0928 | -1.1748 | -1.2629 | -1.3576
[46 empty] | -0.49184 | -0.52873 | -0.56839 | -0.61102 | -0.65684 | -0.7061 | -0.75906 | -0.81599 | -0.87719 | -0.94298 | -1.0137 | -1.0897 | -1.1715 | -1.2593 | -1.3538
[47 empty] | -0.4893 | -0.52599 | -0.56544 | -0.60785 | -0.65344 | -0.70245 | -0.75513 | -0.81177 | -0.87265 | -0.9381 | -1.0085 | -1.0841 | -1.1654 | -1.2528 | -1.3468
[48 empty] | -0.48729 | -0.52383 | -0.56312 | -0.60535 | -0.65076 | -0.69956 | -0.75203 | -0.80843 | -0.86906 | -0.93424 | -1.0043 | -1.0796 | -1.1606 | -1.2477 | -1.3412
[49 empty] | -0.48568 | -0.52211 | -0.56126 | -0.60336 | -0.64861 | -0.69726 | -0.74955 | -0.80577 | -0.8662 | -0.93116 | -1.001 | -1.0761 | -1.1568 | -1.2435 | -1.3368
[50 empty] | -0.48407 | -0.52037 | -0.5594 | -0.60136 | -0.64646 | -0.69494 | -0.74706 | -0.80309 | -0.86332 | -0.92807 | -0.99768 | -1.0725 | -1.1529 | -1.2394 | -1.3324
[51 empty] | -0.48108 | -0.51716 | -0.55595 | -0.59764 | -0.64247 | -0.69065 | -0.74245 | -0.79813 | -0.85799 | -0.92234 | -0.99152 | -1.0659 | -1.1458 | -1.2318 | -1.3241
[52 empty] | -0.47933 | -0.51528 | -0.55393 | -0.59547 | -0.64013 | -0.68814 | -0.73975 | -0.79523 | -0.85488 | -0.91899 | -0.98792 | -1.062 | -1.1417 | -1.2273 | -1.3193
Interest | $billion | -0.087708 | -0.1767 | -0.26344 | -0.34719 | -0.48885 | -0.61003 | -0.70818 | -0.91376 | -1.1238 | -1.2704 | -1.5758 | -1.6854 | -1.9383 | -2.5975 | -3.5153 | -4.1143 | -4.3618 | -4.8624 | -5.3922 | -5.9187 | -6.4295 | -6.9024 | -7.3196 | -7.6866 | -8.0083 | -8.2715 | -8.4942 | -8.6538 | -8.7562 | -8.8474 | -8.9594 | -9.0628 | -9.1186 | -9.1545 | -9.1785 | -9.1927 | -9.1994 | -9.1995 | -9.1948 | -9.1855 | -9.1722 | -9.1572 | -9.14 | -9.1205 | -9.0992 | -9.0742 | -9.0473 | -9.0198 | -8.9918 | -8.9606 | -8.9291 | -7.9619 | -7.0335 | -6.1464 | -5.3035 | -4.5078 | -3.7624 | -3.0712 | -2.4378 | -1.8665 | -1.3614 | -0.92705 | -0.56824 | -0.29031 | -0.09895 | 0 | 0 | 0 | 0 | 0 | 0 | 0 | 0 | 0 | 0
|  | -0.087708 | -0.08435 | -0.08074 | -0.07686 | -0.072688 | -0.068203 | -0.063382 | -0.0582 | -0.052628 | -0.046639 | -0.040201 | -0.03328 | -0.025839 | -0.017841 | -0.009243
|  |  | -0.092346 | -0.08881 | -0.085009 | -0.080924 | -0.076531 | -0.071809 | -0.066733 | -0.061277 | -0.055411 | -0.049105 | -0.042326 | -0.035039 | -0.027206 | -0.018785 | -0.0097317
|  |  |  | -0.093892 | -0.090297 | -0.086433 | -0.082278 | -0.077812 | -0.073012 | -0.067851 | -0.062303 | -0.056339 | -0.049927 | -0.043035 | -0.035626 | -0.027661 | -0.019099 | -0.0098947
[5 empty] | -0.095022 | -0.091384 | -0.087473 | -0.083269 | -0.078749 | -0.073891 | -0.068668 | -0.063053 | -0.057017 | -0.050528 | -0.043553 | -0.036055 | -0.027994 | -0.019329 | -0.010014
[6 empty] | -0.15742 | -0.15139 | -0.14491 | -0.13795 | -0.13046 | -0.12241 | -0.11376 | -0.10446 | -0.094459 | -0.083709 | -0.072154 | -0.059731 | -0.046377 | -0.032022 | -0.01659
[7 empty] | -0.14415 | -0.13863 | -0.1327 | -0.12632 | -0.11946 | -0.11209 | -0.10417 | -0.095652 | -0.086496 | -0.076652 | -0.066071 | -0.054696 | -0.042468 | -0.029322 | -0.015191
[8 empty] | -0.12837 | -0.12345 | -0.11817 | -0.11249 | -0.10638 | -0.099819 | -0.092763 | -0.085178 | -0.077024 | -0.068259 | -0.058836 | -0.048707 | -0.037817 | -0.026111 | -0.013528
[9 empty] | -0.24297 | -0.23367 | -0.22367 | -0.21292 | -0.20136 | -0.18894 | -0.17558 | -0.16122 | -0.14579 | -0.1292 | -0.11136 | -0.092191 | -0.07158 | -0.049423 | -0.025605
[10 empty] | -0.25951 | -0.24957 | -0.23889 | -0.22741 | -0.21506 | -0.2018 | -0.18753 | -0.1722 | -0.15571 | -0.13799 | -0.11894 | -0.098466 | -0.076452 | -0.052787 | -0.027348
[11 empty] | -0.20978 | -0.20175 | -0.19312 | -0.18383 | -0.17386 | -0.16313 | -0.1516 | -0.1392 | -0.12588 | -0.11155 | -0.096153 | -0.079599 | -0.061803 | -0.042673 | -0.022107
[12 empty] | -0.38127 | -0.36668 | -0.35098 | -0.33411 | -0.31598 | -0.29648 | -0.27553 | -0.253 | -0.22878 | -0.20274 | -0.17476 | -0.14467 | -0.11233 | -0.077557 | -0.04018
[13 empty] | -0.20589 | -0.19801 | -0.18953 | -0.18042 | -0.17063 | -0.1601 | -0.14878 | -0.13662 | -0.12354 | -0.10948 | -0.094369 | -0.078122 | -0.060656 | -0.041881 | -0.021697
[14 empty] | -0.36414 | -0.3502 | -0.33521 | -0.3191 | -0.30178 | -0.28316 | -0.26314 | -0.24163 | -0.2185 | -0.19363 | -0.1669 | -0.13817 | -0.10728 | -0.074071 | -0.038374
[15 empty] | -0.79278 | -0.76243 | -0.7298 | -0.69472 | -0.65701 | -0.61648 | -0.5729 | -0.52606 | -0.4757 | -0.42156 | -0.36337 | -0.30081 | -0.23356 | -0.16126 | -0.083546
[16 empty] | -1.0918 | -1.05 | -1.0051 | -0.95678 | -0.90484 | -0.84902 | -0.789 | -0.72449 | -0.65514 | -0.58058 | -0.50044 | -0.41428 | -0.32166 | -0.22209 | -0.11506
[17 empty] | -0.82779 | -0.79609 | -0.76202 | -0.7254 | -0.68602 | -0.6437 | -0.5982 | -0.54929 | -0.4967 | -0.44018 | -0.37941 | -0.31409 | -0.24387 | -0.16838 | -0.087235
[18 empty] | -0.51528 | -0.49556 | -0.47435 | -0.45155 | -0.42704 | -0.40069 | -0.37237 | -0.34192 | -0.30919 | -0.274 | -0.23618 | -0.19552 | -0.15181 | -0.10482 | -0.054302
[19 empty] | -0.79761 | -0.76707 | -0.73424 | -0.69895 | -0.66101 | -0.62023 | -0.57639 | -0.52926 | -0.47859 | -0.42413 | -0.36558 | -0.30264 | -0.23498 | -0.16224 | -0.084055
[20 empty] | -0.86907 | -0.8358 | -0.80003 | -0.76158 | -0.72024 | -0.6758 | -0.62803 | -0.57668 | -0.52148 | -0.46213 | -0.39834 | -0.32976 | -0.25603 | -0.17678 | -0.091586
[21 empty] | -0.91372 | -0.87874 | -0.84113 | -0.8007 | -0.75724 | -0.71052 | -0.6603 | -0.60631 | -0.54827 | -0.48587 | -0.4188 | -0.3467 | -0.26919 | -0.18586 | -0.096291
[22 empty] | -0.94424 | -0.90809 | -0.86923 | -0.82745 | -0.78254 | -0.73426 | -0.68235 | -0.62656 | -0.56658 | -0.5021 | -0.43279 | -0.35828 | -0.27818 | -0.19207 | -0.099508
[23 empty] | -0.95865 | -0.92195 | -0.88249 | -0.84008 | -0.79448 | -0.74546 | -0.69277 | -0.63612 | -0.57523 | -0.50977 | -0.4394 | -0.36375 | -0.28243 | -0.195 | -0.10103
[24 empty] | -0.96153 | -0.92471 | -0.88514 | -0.84259 | -0.79686 | -0.7477 | -0.69484 | -0.63803 | -0.57695 | -0.51129 | -0.44071 | -0.36484 | -0.28327 | -0.19559 | -0.10133
[25 empty] | -0.9614 | -0.92459 | -0.88502 | -0.84249 | -0.79676 | -0.7476 | -0.69475 | -0.63795 | -0.57688 | -0.51123 | -0.44066 | -0.36479 | -0.28324 | -0.19556 | -0.10132
[26 empty] | -0.96822 | -0.93115 | -0.8913 | -0.84846 | -0.80241 | -0.7529 | -0.69968 | -0.64247 | -0.58097 | -0.51485 | -0.44378 | -0.36738 | -0.28524 | -0.19695 | -0.10203
[27 empty] | -0.97142 | -0.93423 | -0.89425 | -0.85127 | -0.80506 | -0.75539 | -0.702 | -0.6446 | -0.58289 | -0.51656 | -0.44525 | -0.36859 | -0.28619 | -0.1976 | -0.10237
[28 empty] | -0.97802 | -0.94057 | -0.90032 | -0.85705 | -0.81053 | -0.76052 | -0.70676 | -0.64897 | -0.58685 | -0.52006 | -0.44827 | -0.3711 | -0.28813 | -0.19894 | -0.10307
[29 empty] | -0.98577 | -0.94803 | -0.90746 | -0.86384 | -0.81695 | -0.76655 | -0.71236 | -0.65412 | -0.5915 | -0.52419 | -0.45183 | -0.37404 | -0.29041 | -0.20052 | -0.10388
[30 empty] | -0.98688 | -0.94909 | -0.90848 | -0.86481 | -0.81787 | -0.76741 | -0.71316 | -0.65485 | -0.59216 | -0.52478 | -0.45233 | -0.37446 | -0.29074 | -0.20075 | -0.104
[31 empty] | -0.99012 | -0.95222 | -0.91146 | -0.86765 | -0.82056 | -0.76993 | -0.71551 | -0.657 | -0.59411 | -0.5265 | -0.45382 | -0.37569 | -0.2917 | -0.20141 | -0.10434
[32 empty] | -0.9925 | -0.9545 | -0.91365 | -0.86973 | -0.82253 | -0.77178 | -0.71723 | -0.65858 | -0.59554 | -0.52776 | -0.45491 | -0.37659 | -0.2924 | -0.20189 | -0.10459
[33 empty] | -0.99422 | -0.95615 | -0.91523 | -0.87124 | -0.82395 | -0.77312 | -0.71847 | -0.65972 | -0.59657 | -0.52868 | -0.4557 | -0.37724 | -0.2929 | -0.20224 | -0.10477
[34 empty] | -0.99311 | -0.95509 | -0.91422 | -0.87027 | -0.82304 | -0.77226 | -0.71767 | -0.65899 | -0.59591 | -0.52809 | -0.45519 | -0.37682 | -0.29258 | -0.20201 | -0.10466
[35 empty] | -0.99115 | -0.9532 | -0.9124 | -0.86855 | -0.82141 | -0.77073 | -0.71625 | -0.65768 | -0.59473 | -0.52705 | -0.45429 | -0.37608 | -0.292 | -0.20161 | -0.10445
[36 empty] | -0.99029 | -0.95238 | -0.91162 | -0.8678 | -0.8207 | -0.77006 | -0.71563 | -0.65712 | -0.59421 | -0.52659 | -0.4539 | -0.37575 | -0.29175 | -0.20144 | -0.10436
[37 empty] | -0.9875 | -0.94969 | -0.90904 | -0.86535 | -0.81838 | -0.76789 | -0.71361 | -0.65526 | -0.59254 | -0.5251 | -0.45262 | -0.37469 | -0.29092 | -0.20087 | -0.10407
[38 empty] | -0.98381 | -0.94614 | -0.90565 | -0.86212 | -0.81532 | -0.76502 | -0.71095 | -0.65281 | -0.59032 | -0.52314 | -0.45093 | -0.37329 | -0.28984 | -0.20012 | -0.10368
[39 empty] | -0.97952 | -0.94202 | -0.9017 | -0.85836 | -0.81177 | -0.76169 | -0.70785 | -0.64997 | -0.58775 | -0.52086 | -0.44896 | -0.37167 | -0.28857 | -0.19925 | -0.10323
[40 empty] | -0.97674 | -0.93934 | -0.89914 | -0.85592 | -0.80947 | -0.75952 | -0.70584 | -0.64812 | -0.58608 | -0.51938 | -0.44769 | -0.37061 | -0.28775 | -0.19868 | -0.10293
[41 empty] | -0.97428 | -0.93698 | -0.89688 | -0.85377 | -0.80743 | -0.75761 | -0.70406 | -0.64649 | -0.58461 | -0.51808 | -0.44656 | -0.36968 | -0.28703 | -0.19818 | -0.10267
[42 empty] | -0.9717 | -0.9345 | -0.89451 | -0.85151 | -0.80529 | -0.75561 | -0.7022 | -0.64478 | -0.58306 | -0.51671 | -0.44538 | -0.3687 | -0.28627 | -0.19766 | -0.1024
[43 empty] | -0.97096 | -0.93378 | -0.89382 | -0.85086 | -0.80468 | -0.75503 | -0.70166 | -0.64429 | -0.58261 | -0.51631 | -0.44504 | -0.36842 | -0.28605 | -0.19751 | -0.10232
[44 empty] | -0.96909 | -0.93199 | -0.8921 | -0.84922 | -0.80313 | -0.75358 | -0.70031 | -0.64305 | -0.58149 | -0.51532 | -0.44418 | -0.36771 | -0.2855 | -0.19713 | -0.10213
[45 empty] | -0.96621 | -0.92921 | -0.88945 | -0.8467 | -0.80074 | -0.75133 | -0.69823 | -0.64113 | -0.57976 | -0.51378 | -0.44286 | -0.36661 | -0.28465 | -0.19654 | -0.10182
[46 empty] | -0.96346 | -0.92657 | -0.88692 | -0.84429 | -0.79846 | -0.7492 | -0.69624 | -0.63931 | -0.57811 | -0.51232 | -0.4416 | -0.36557 | -0.28384 | -0.19598 | -0.10153
[47 empty] | -0.95847 | -0.92178 | -0.88233 | -0.83992 | -0.79433 | -0.74532 | -0.69264 | -0.636 | -0.57512 | -0.50967 | -0.43931 | -0.36368 | -0.28237 | -0.19497 | -0.10101
[48 empty] | -0.95453 | -0.91799 | -0.8787 | -0.83647 | -0.79106 | -0.74226 | -0.68979 | -0.63339 | -0.57276 | -0.50758 | -0.43751 | -0.36218 | -0.28121 | -0.19417 | -0.10059
[49 empty] | -0.95139 | -0.91496 | -0.8758 | -0.83371 | -0.78846 | -0.73981 | -0.68752 | -0.6313 | -0.57087 | -0.5059 | -0.43606 | -0.36099 | -0.28028 | -0.19353 | -0.10026
[50 empty] | -0.94823 | -0.91192 | -0.8729 | -0.83094 | -0.78584 | -0.73736 | -0.68523 | -0.62921 | -0.56897 | -0.50422 | -0.43462 | -0.35979 | -0.27935 | -0.19288 | -0.099928
[51 empty] | -0.94238 | -0.90629 | -0.86751 | -0.82581 | -0.78099 | -0.7328 | -0.681 | -0.62532 | -0.56546 | -0.50111 | -0.43193 | -0.35757 | -0.27763 | -0.19169 | -0.099311
[52 empty] | -0.93895 | -0.903 | -0.86435 | -0.82281 | -0.77815 | -0.73014 | -0.67853 | -0.62305 | -0.5634 | -0.49929 | -0.43036 | -0.35627 | -0.27662 | -0.191 | -0.09895
Depreciation Straight Line - 30 yrs | $billion | 0.064969 | 0.13337 | 0.20292 | 0.27331 | 0.38992 | 0.4967 | 0.59178 | 0.77176 | 0.96399 | 1.1194 | 1.4018 | 1.5543 | 1.824 | 2.4113 | 3.2201 | 3.8332 | 4.2149 | 4.8057 | 5.4495 | 6.1263 | 6.8258 | 7.5359 | 8.2481 | 8.9603 | 9.6775 | 10.397 | 11.1215 | 11.8517 | 12.5827 | 13.3162 | 13.9864 | 14.6544 | 15.3205 | 15.9843 | 16.6013 | 17.226 | 17.8596 | 18.4052 | 18.9365 | 19.5028 | 19.9401 | 20.5069 | 20.955 | 21.0834 | 20.9884 | 21.0852 | 21.4105 | 21.5244 | 21.5831 | 21.6043 | 21.6004 | 20.8903 | 20.178 | 19.4659 | 18.7487 | 18.0291 | 17.3046 | 16.5744 | 15.8434 | 15.11 | 14.3748 | 13.6383 | 12.9027 | 12.1685 | 11.435 | 10.7035 | 9.9747 | 9.2492 | 8.5257 | 7.804 | 7.0842 | 6.365 | 5.6471 | 4.9314 | 4.2177 | 3.5078 | 2.8007 | 2.096 | 1.3936 | 0.69552
Depreciation MACRS - 20 yrs | $billion | 0.07309 | 0.21766 | 0.35653 | 0.48722 | 0.66105 | 0.86279 | 1.0252 | 1.2577 | 1.5876 | 1.8718 | 2.2432 | 2.5905 | 2.9084 | 3.7025 | 5.0531 | 6.3483 | 7.0849 | 7.7574 | 8.7005 | 9.687 | 10.644 | 11.5712 | 12.511 | 13.439 | 14.3068 | 15.1399 | 15.9856 | 16.7882 | 17.5289 | 18.2866 | 18.9858 | 19.6874 | 20.3954 | 20.8079 | 20.856 | 20.8832 | 21.1908 | 21.5073 | 21.6437 | 21.7199 | 21.7565 | 21.77 | 21.7746 | 21.7756 | 21.7702 | 21.755 | 21.7292 | 21.6922 | 21.6477 | 21.5957 | 21.5357 | 20.691 | 19.1247 | 17.6749 | 16.3323 | 15.0896 | 13.9401 | 12.8778 | 11.8954 | 10.9281 | 9.9636 | 9.0005 | 8.0388 | 7.0794 | 6.1229 | 5.17 | 4.2218 | 3.2769 | 2.3353 | 1.398 | 0.46551
|  | 0.07309 | 0.1407 | 0.13014 | 0.12039 | 0.11135 | 0.10301 | 0.095271 | 0.088137 | 0.086968 | 0.086948 | 0.086968 | 0.086948 | 0.086968 | 0.086948 | 0.086968 | 0.086948 | 0.086968 | 0.086948 | 0.086968 | 0.086948 | 0.043484
|  |  | 0.076955 | 0.14814 | 0.13702 | 0.12676 | 0.11724 | 0.10846 | 0.10031 | 0.092797 | 0.091566 | 0.091546 | 0.091566 | 0.091546 | 0.091566 | 0.091546 | 0.091566 | 0.091546 | 0.091566 | 0.091546 | 0.091566 | 0.091546 | 0.045783
|  |  |  | 0.078243 | 0.15062 | 0.13931 | 0.12888 | 0.1192 | 0.11027 | 0.10199 | 0.094351 | 0.093099 | 0.093078 | 0.093099 | 0.093078 | 0.093099 | 0.093078 | 0.093099 | 0.093078 | 0.093099 | 0.093078 | 0.093099 | 0.093078 | 0.04655
[5 empty] | 0.079185 | 0.15244 | 0.14099 | 0.13043 | 0.12064 | 0.1116 | 0.10322 | 0.095487 | 0.09422 | 0.094199 | 0.09422 | 0.094199 | 0.09422 | 0.094199 | 0.09422 | 0.094199 | 0.09422 | 0.094199 | 0.09422 | 0.094199 | 0.04711
[6 empty] | 0.13118 | 0.25254 | 0.23358 | 0.21609 | 0.19986 | 0.18488 | 0.17099 | 0.15819 | 0.15609 | 0.15606 | 0.15609 | 0.15606 | 0.15609 | 0.15606 | 0.15609 | 0.15606 | 0.15609 | 0.15606 | 0.15609 | 0.15606 | 0.078046
[7 empty] | 0.12013 | 0.23125 | 0.21389 | 0.19787 | 0.18301 | 0.1693 | 0.15658 | 0.14485 | 0.14293 | 0.1429 | 0.14293 | 0.1429 | 0.14293 | 0.1429 | 0.14293 | 0.1429 | 0.14293 | 0.1429 | 0.14293 | 0.1429 | 0.071466
[8 empty] | 0.10697 | 0.20593 | 0.19047 | 0.1762 | 0.16297 | 0.15076 | 0.13943 | 0.12899 | 0.12728 | 0.12725 | 0.12728 | 0.12725 | 0.12728 | 0.12725 | 0.12728 | 0.12725 | 0.12728 | 0.12725 | 0.12728 | 0.12725 | 0.063641
[9 empty] | 0.20247 | 0.38978 | 0.36051 | 0.33351 | 0.30846 | 0.28535 | 0.26392 | 0.24416 | 0.24092 | 0.24086 | 0.24092 | 0.24086 | 0.24092 | 0.24086 | 0.24092 | 0.24086 | 0.24092 | 0.24086 | 0.24092 | 0.24086 | 0.12046
[10 empty] | 0.21626 | 0.41631 | 0.38505 | 0.35622 | 0.32946 | 0.30478 | 0.28188 | 0.26078 | 0.25732 | 0.25726 | 0.25732 | 0.25726 | 0.25732 | 0.25726 | 0.25732 | 0.25726 | 0.25732 | 0.25726 | 0.25732 | 0.25726 | 0.12866
[11 empty] | 0.17482 | 0.33654 | 0.31127 | 0.28796 | 0.26633 | 0.24638 | 0.22787 | 0.21081 | 0.20801 | 0.20796 | 0.20801 | 0.20796 | 0.20801 | 0.20796 | 0.20801 | 0.20796 | 0.20801 | 0.20796 | 0.20801 | 0.20796 | 0.104
[12 empty] | 0.31773 | 0.61165 | 0.56573 | 0.52336 | 0.48405 | 0.44779 | 0.41415 | 0.38314 | 0.37805 | 0.37797 | 0.37805 | 0.37797 | 0.37805 | 0.37797 | 0.37805 | 0.37797 | 0.37805 | 0.37797 | 0.37805 | 0.37797 | 0.18903
[13 empty] | 0.17157 | 0.33029 | 0.30549 | 0.28262 | 0.26139 | 0.24181 | 0.22364 | 0.2069 | 0.20415 | 0.2041 | 0.20415 | 0.2041 | 0.20415 | 0.2041 | 0.20415 | 0.2041 | 0.20415 | 0.2041 | 0.20415 | 0.2041 | 0.10208
[14 empty] | 0.30345 | 0.58416 | 0.5403 | 0.49984 | 0.4623 | 0.42766 | 0.39554 | 0.36592 | 0.36106 | 0.36098 | 0.36106 | 0.36098 | 0.36106 | 0.36098 | 0.36106 | 0.36098 | 0.36106 | 0.36098 | 0.36106 | 0.36098 | 0.18053
[15 empty] | 0.66065 | 1.2718 | 1.1763 | 1.0882 | 1.0065 | 0.93108 | 0.86113 | 0.79666 | 0.78609 | 0.78591 | 0.78609 | 0.78591 | 0.78609 | 0.78591 | 0.78609 | 0.78591 | 0.78609 | 0.78591 | 0.78609 | 0.78591 | 0.39304
[16 empty] | 0.90985 | 1.7515 | 1.62 | 1.4987 | 1.3861 | 1.2823 | 1.186 | 1.0972 | 1.0826 | 1.0824 | 1.0826 | 1.0824 | 1.0826 | 1.0824 | 1.0826 | 1.0824 | 1.0826 | 1.0824 | 1.0826 | 1.0824 | 0.5413
[17 empty] | 0.68982 | 1.328 | 1.2283 | 1.1363 | 1.0509 | 0.97219 | 0.89916 | 0.83184 | 0.8208 | 0.82061 | 0.8208 | 0.82061 | 0.8208 | 0.82061 | 0.8208 | 0.82061 | 0.8208 | 0.82061 | 0.8208 | 0.82061 | 0.4104
[18 empty] | 0.4294 | 0.82663 | 0.76457 | 0.70731 | 0.65418 | 0.60517 | 0.55971 | 0.5178 | 0.51093 | 0.51082 | 0.51093 | 0.51082 | 0.51093 | 0.51082 | 0.51093 | 0.51082 | 0.51093 | 0.51082 | 0.51093 | 0.51082 | 0.25547
[19 empty] | 0.66467 | 1.2795 | 1.1835 | 1.0948 | 1.0126 | 0.93675 | 0.86638 | 0.80151 | 0.79087 | 0.79069 | 0.79087 | 0.79069 | 0.79087 | 0.79069 | 0.79087 | 0.79069 | 0.79087 | 0.79069 | 0.79087 | 0.79069 | 0.39544
[20 empty] | 0.72423 | 1.3942 | 1.2895 | 1.1929 | 1.1033 | 1.0207 | 0.94401 | 0.87332 | 0.86174 | 0.86154 | 0.86174 | 0.86154 | 0.86174 | 0.86154 | 0.86174 | 0.86154 | 0.86174 | 0.86154 | 0.86174 | 0.86154 | 0.43087
[21 empty] | 0.76143 | 1.4658 | 1.3558 | 1.2542 | 1.16 | 1.0731 | 0.99251 | 0.91819 | 0.90601 | 0.9058 | 0.90601 | 0.9058 | 0.90601 | 0.9058 | 0.90601 | 0.9058 | 0.90601 | 0.9058 | 0.90601 | 0.9058 | 0.453
[22 empty] | 0.78687 | 1.5148 | 1.401 | 1.2961 | 1.1988 | 1.109 | 1.0257 | 0.94886 | 0.93627 | 0.93606 | 0.93627 | 0.93606 | 0.93627 | 0.93606 | 0.93627 | 0.93606 | 0.93627 | 0.93606 | 0.93627 | 0.93606 | 0.46813
[23 empty] | 0.79888 | 1.5379 | 1.4224 | 1.3159 | 1.2171 | 1.1259 | 1.0413 | 0.96334 | 0.95056 | 0.95034 | 0.95056 | 0.95034 | 0.95056 | 0.95034 | 0.95056 | 0.95034 | 0.95056 | 0.95034 | 0.95056 | 0.95034 | 0.47528
[24 empty] | 0.80127 | 1.5425 | 1.4267 | 1.3199 | 1.2207 | 1.1293 | 1.0444 | 0.96623 | 0.95341 | 0.95319 | 0.95341 | 0.95319 | 0.95341 | 0.95319 | 0.95341 | 0.95319 | 0.95341 | 0.95319 | 0.95341 | 0.95319 | 0.4767
[25 empty] | 0.80117 | 1.5423 | 1.4265 | 1.3197 | 1.2206 | 1.1291 | 1.0443 | 0.9661 | 0.95328 | 0.95307 | 0.95328 | 0.95307 | 0.95328 | 0.95307 | 0.95328 | 0.95307 | 0.95328 | 0.95307 | 0.95328 | 0.95307 | 0.47664
[26 empty] | 0.80685 | 1.5532 | 1.4366 | 1.329 | 1.2292 | 1.1371 | 1.0517 | 0.97295 | 0.96005 | 0.95983 | 0.96005 | 0.95983 | 0.96005 | 0.95983 | 0.96005 | 0.95983 | 0.96005 | 0.95983 | 0.96005 | 0.95983 | 0.48002
[27 empty] | 0.80952 | 1.5584 | 1.4414 | 1.3334 | 1.2333 | 1.1409 | 1.0552 | 0.97617 | 0.96322 | 0.963 | 0.96322 | 0.963 | 0.96322 | 0.963 | 0.96322 | 0.963 | 0.96322 | 0.963 | 0.96322 | 0.963 | 0.48161
[28 empty] | 0.81502 | 1.569 | 1.4512 | 1.3425 | 1.2417 | 1.1486 | 1.0623 | 0.9828 | 0.96976 | 0.96954 | 0.96976 | 0.96954 | 0.96976 | 0.96954 | 0.96976 | 0.96954 | 0.96976 | 0.96954 | 0.96976 | 0.96954 | 0.48488
[29 empty] | 0.82148 | 1.5814 | 1.4627 | 1.3531 | 1.2515 | 1.1577 | 1.0708 | 0.99059 | 0.97745 | 0.97723 | 0.97745 | 0.97723 | 0.97745 | 0.97723 | 0.97745 | 0.97723 | 0.97745 | 0.97723 | 0.97745 | 0.97723 | 0.48872
[30 empty] | 0.8224 | 1.5832 | 1.4643 | 1.3547 | 1.2529 | 1.159 | 1.072 | 0.9917 | 0.97855 | 0.97833 | 0.97855 | 0.97833 | 0.97855 | 0.97833 | 0.97855 | 0.97833 | 0.97855 | 0.97833 | 0.97855 | 0.97833 | 0.48927
[31 empty] | 0.8251 | 1.5884 | 1.4691 | 1.3591 | 1.257 | 1.1628 | 1.0755 | 0.99497 | 0.98176 | 0.98154 | 0.98176 | 0.98154 | 0.98176 | 0.98154 | 0.98176 | 0.98154 | 0.98176 | 0.98154 | 0.98176 | 0.98154 | 0.49088
[32 empty] | 0.82708 | 1.5922 | 1.4726 | 1.3624 | 1.26 | 1.1656 | 1.0781 | 0.99735 | 0.98412 | 0.9839 | 0.98412 | 0.9839 | 0.98412 | 0.9839 | 0.98412 | 0.9839 | 0.98412 | 0.9839 | 0.98412 | 0.9839 | 0.49206
[33 empty] | 0.82852 | 1.595 | 1.4752 | 1.3647 | 1.2622 | 1.1677 | 1.0799 | 0.99908 | 0.98583 | 0.9856 | 0.98583 | 0.9856 | 0.98583 | 0.9856 | 0.98583 | 0.9856 | 0.98583 | 0.9856 | 0.98583 | 0.9856 | 0.49291
[34 empty] | 0.8276 | 1.5932 | 1.4736 | 1.3632 | 1.2608 | 1.1664 | 1.0787 | 0.99797 | 0.98473 | 0.98451 | 0.98473 | 0.98451 | 0.98473 | 0.98451 | 0.98473 | 0.98451 | 0.98473 | 0.98451 | 0.98473 | 0.98451 | 0.49236
[35 empty] | 0.82596 | 1.59 | 1.4706 | 1.3605 | 1.2583 | 1.164 | 1.0766 | 0.99599 | 0.98278 | 0.98256 | 0.98278 | 0.98256 | 0.98278 | 0.98256 | 0.98278 | 0.98256 | 0.98278 | 0.98256 | 0.98278 | 0.98256 | 0.49139
[36 empty] | 0.82524 | 1.5886 | 1.4694 | 1.3593 | 1.2572 | 1.163 | 1.0757 | 0.99513 | 0.98193 | 0.98171 | 0.98193 | 0.98171 | 0.98193 | 0.98171 | 0.98193 | 0.98171 | 0.98193 | 0.98171 | 0.98193 | 0.98171 | 0.49096
[37 empty] | 0.82291 | 1.5842 | 1.4652 | 1.3555 | 1.2537 | 1.1598 | 1.0726 | 0.99232 | 0.97916 | 0.97894 | 0.97916 | 0.97894 | 0.97916 | 0.97894 | 0.97916 | 0.97894 | 0.97916 | 0.97894 | 0.97916 | 0.97894 | 0.48958
[38 empty] | 0.81984 | 1.5782 | 1.4598 | 1.3504 | 1.249 | 1.1554 | 1.0686 | 0.98862 | 0.9755 | 0.97528 | 0.9755 | 0.97528 | 0.9755 | 0.97528 | 0.9755 | 0.97528 | 0.9755 | 0.97528 | 0.9755 | 0.97528 | 0.48775
[39 empty] | 0.81627 | 1.5714 | 1.4534 | 1.3446 | 1.2436 | 1.1504 | 1.064 | 0.98431 | 0.97125 | 0.97103 | 0.97125 | 0.97103 | 0.97125 | 0.97103 | 0.97125 | 0.97103 | 0.97125 | 0.97103 | 0.97125 | 0.97103 | 0.48562
[40 empty] | 0.81395 | 1.5669 | 1.4493 | 1.3407 | 1.24 | 1.1471 | 1.061 | 0.98151 | 0.96849 | 0.96827 | 0.96849 | 0.96827 | 0.96849 | 0.96827 | 0.96849 | 0.96827 | 0.96849 | 0.96827 | 0.96849 | 0.96827 | 0.48425
[41 empty] | 0.8119 | 1.563 | 1.4456 | 1.3374 | 1.2369 | 1.1442 | 1.0583 | 0.97905 | 0.96605 | 0.96584 | 0.96605 | 0.96584 | 0.96605 | 0.96584 | 0.96605 | 0.96584 | 0.96605 | 0.96584 | 0.96605 | 0.96584 | 0.48303
[42 empty] | 0.80975 | 1.5588 | 1.4418 | 1.3338 | 1.2336 | 1.1412 | 1.0555 | 0.97645 | 0.9635 | 0.96328 | 0.9635 | 0.96328 | 0.9635 | 0.96328 | 0.9635 | 0.96328 | 0.9635 | 0.96328 | 0.9635 | 0.96328 | 0.48175
[43 empty] | 0.80913 | 1.5576 | 1.4407 | 1.3328 | 1.2327 | 1.1403 | 1.0547 | 0.9757 | 0.96276 | 0.96254 | 0.96276 | 0.96254 | 0.96276 | 0.96254 | 0.96276 | 0.96254 | 0.96276 | 0.96254 | 0.96276 | 0.96254 | 0.48138
[44 empty] | 0.80757 | 1.5546 | 1.4379 | 1.3302 | 1.2303 | 1.1381 | 1.0526 | 0.97383 | 0.96091 | 0.96069 | 0.96091 | 0.96069 | 0.96091 | 0.96069 | 0.96091 | 0.96069 | 0.96091 | 0.96069 | 0.96091 | 0.96069 | 0.48045
[45 empty] | 0.80517 | 1.55 | 1.4336 | 1.3263 | 1.2267 | 1.1348 | 1.0495 | 0.97093 | 0.95805 | 0.95783 | 0.95805 | 0.95783 | 0.95805 | 0.95783 | 0.95805 | 0.95783 | 0.95805 | 0.95783 | 0.95805 | 0.95783 | 0.47902
[46 empty] | 0.80288 | 1.5456 | 1.4296 | 1.3225 | 1.2232 | 1.1315 | 1.0465 | 0.96817 | 0.95532 | 0.95511 | 0.95532 | 0.95511 | 0.95532 | 0.95511 | 0.95532 | 0.95511 | 0.95532 | 0.95511 | 0.95532 | 0.95511 | 0.47766
[47 empty] | 0.79873 | 1.5376 | 1.4222 | 1.3157 | 1.2168 | 1.1257 | 1.0411 | 0.96316 | 0.95038 | 0.95017 | 0.95038 | 0.95017 | 0.95038 | 0.95017 | 0.95038 | 0.95017 | 0.95038 | 0.95017 | 0.95038 | 0.95017 | 0.47519
[48 empty] | 0.79545 | 1.5313 | 1.4163 | 1.3103 | 1.2118 | 1.121 | 1.0368 | 0.9592 | 0.94647 | 0.94626 | 0.94647 | 0.94626 | 0.94647 | 0.94626 | 0.94647 | 0.94626 | 0.94647 | 0.94626 | 0.94647 | 0.94626 | 0.47324
[49 empty] | 0.79282 | 1.5262 | 1.4116 | 1.3059 | 1.2078 | 1.1173 | 1.0334 | 0.95604 | 0.94335 | 0.94314 | 0.94335 | 0.94314 | 0.94335 | 0.94314 | 0.94335 | 0.94314 | 0.94335 | 0.94314 | 0.94335 | 0.94314 | 0.47168
[50 empty] | 0.79019 | 1.5212 | 1.407 | 1.3016 | 1.2038 | 1.1136 | 1.03 | 0.95287 | 0.94022 | 0.94001 | 0.94022 | 0.94001 | 0.94022 | 0.94001 | 0.94022 | 0.94001 | 0.94022 | 0.94001 | 0.94022 | 0.94001 | 0.47011
[51 empty] | 0.78531 | 1.5118 | 1.3983 | 1.2936 | 1.1964 | 1.1068 | 1.0236 | 0.94698 | 0.93442 | 0.93421 | 0.93442 | 0.93421 | 0.93442 | 0.93421 | 0.93442 | 0.93421 | 0.93442 | 0.93421 | 0.93442 | 0.93421 | 0.46721
[52 empty] | 0.78246 | 1.5063 | 1.3932 | 1.2889 | 1.192 | 1.1027 | 1.0199 | 0.94354 | 0.93102 | 0.93081 | 0.93102 | 0.93081 | 0.93102 | 0.93081 | 0.93102 | 0.93081 | 0.93102 | 0.93081 | 0.93102 | 0.93081 | 0.46551
Revenue | $billion | 8.3746 | 8.9335 | 9.132 | 8.8906 | 8.8062 | 9.1471 | 9.8213 | 10.7069 | 10.6207 | 11.4757 | 12.8921 | 14.4501 | 16.1295 | 18.4277 | 22.2117 | 25.3811 | 26.5868 | 26.6438 | 32.2524 | 36.5905 | 39.9975 | 41.7451 | 42.1049 | 42.0893 | 42.9582 | 43.3739 | 44.2459 | 45.2983 | 45.4511 | 45.9027 | 46.2364 | 46.4804 | 46.3236 | 46.0462 | 45.926 | 45.5368 | 45.0288 | 44.4473 | 44.0748 | 43.7492 | 43.4104 | 43.3131 | 43.0703 | 42.6992 | 42.3492 | 41.7226 | 41.236 | 40.8521 | 40.4717 | 39.7777 | 39.3786
Cash Flow | $billion | 1.092 | 1.0734 | 1.0491 | 0.77104 | 1.4479 | 1.7054 | 1.6264 | 0.64288 | 0.46025 | 1.1877 | -0.65856 | 2.163 | 1.3949 | -2.5667 | -4 | -0.58719 | 2.4251 | -0.60394 | 1.9942 | 3.3969 | 4.2864 | 4.2553 | 3.647 | 2.8504 | 2.4196 | 1.9815 | 1.5084 | 1.3392 | 1.3057 | 1.8819 | 1.9842 | 1.5621 | 1.3422 | 1.1016 | 0.936 | 0.66875 | 0.42228 | 0.14793 | -0.048209 | -0.25713 | -0.494 | -0.55125 | -0.69534 | -0.92267 | -1.126 | -1.5101 | -1.7877 | -1.9907 | -2.1891 | -2.5961 | -2.7979
Tax revenues to government | $billion | 0.99254 | 0.95407 | 0.9033 | 0.72078 | 1.3421 | 1.3605 | 1.2066 | 1.1872 | 1.0884 | 1.1808 | 0.95314 | 1.5544 | 1.8871 | 1.6678 | 1.9939 | 2.1498 | 2.0901 | 1.7511 | 1.6433 | 2.0231 | 2.2627 | 2.2497 | 2.0226 | 1.7482 | 1.6381 | 1.4747 | 1.3906 | 1.3578 | 1.2053 | 1.0996 | 0.98294 | 0.85312 | 0.66749 | 0.52872 | 0.49427 | 0.42297 | 0.2753 | 0.11532 | 0.027755 | -0.038662 | -0.098038 | -0.11337 | -0.14976 | -0.20556 | -0.25623 | -0.34856 | -0.41573 | -0.46393 | -0.50987 | -0.604 | -0.64897
O&G Upstream
OPEX | $billion | 45.6051 | 45.911 | 45.0518 | 47.1993 | 49.5208 | 55.6395 | 56.9296 | 66.313 | 81.8636 | 78.0287 | 74.9594 | 87.6674 | 89.0125 | 99.2987 | 113.4537 | 110.2287 | 98.3393 | 104.2304 | 107.1196 | 120.1774 | 122.5773 | 123.7103 | 123.9362 | 123.9265 | 124.4626 | 124.7144 | 125.2331 | 125.8426 | 125.9297 | 126.1849 | 126.3715 | 126.507 | 126.42 | 126.2653 | 126.1979 | 125.9783 | 125.6882 | 125.3511 | 125.1323 | 124.9392 | 124.7364 | 124.6778 | 124.5308 | 124.3042 | 124.0883 | 123.6961 | 123.3864 | 123.1389 | 122.8907 | 122.4304 | 122.161
CAPEX | $billion | 31.1 | 41.7 | 33.8 | 44.7 | 51.7 | 71.7 | 98.8 | 108.1 | 125.3 | 87.2 | 103.1 | 130.2 | 162.7 | 170.6 | 203.9 | 149.6 | 79.9 | 112.3 | 168.5105 | 189.6637 | 206.5821 | 217.3514 | 220.1246 | 224.9104 | 235.1596 | 243.4061 | 252.5479 | 262.8188 | 269.175 | 277.0695 | 283.764 | 291.1473 | 296.0584 | 303.5992 | 308.1019 | 313.6108 | 319.7111 | 321.2983 | 326.7826 | 331.7565 | 338.3894 | 344.2856 | 351.5723 | 356.2649 | 361.8447 | 366.7062 | 371.8052 | 377.3723 | 383.2137 | 387.5942 | 392.9966
Debt | $billion | 18.66 | 25.02 | 20.28 | 26.82 | 31.02 | 43.02 | 59.28 | 64.86 | 75.18 | 52.32 | 61.86 | 78.12 | 97.62 | 102.36 | 122.34 | 89.76 | 47.94 | 67.38 | 101.1063 | 113.7982 | 123.9493 | 130.4109 | 132.0748 | 134.9462 | 141.0958 | 146.0437 | 151.5288 | 157.6913 | 161.505 | 166.2417 | 170.2584 | 174.6884 | 177.635 | 182.1595 | 184.8611 | 188.1665 | 191.8266 | 192.779 | 196.0696 | 199.0539 | 203.0336 | 206.5714 | 210.9434 | 213.759 | 217.1068 | 220.0237 | 223.0831 | 226.4234 | 229.9282 | 232.5565 | 235.798
Equity | $billion | 12.44 | 16.68 | 13.52 | 17.88 | 20.68 | 28.68 | 39.52 | 43.24 | 50.12 | 34.88 | 41.24 | 52.08 | 65.08 | 68.24 | 81.56 | 59.84 | 31.96 | 44.92 | 67.4042 | 75.8655 | 82.6328 | 86.9406 | 88.0499 | 89.9641 | 94.0638 | 97.3624 | 101.0192 | 105.1275 | 107.67 | 110.8278 | 113.5056 | 116.4589 | 118.4234 | 121.4397 | 123.2408 | 125.4443 | 127.8844 | 128.5193 | 130.713 | 132.7026 | 135.3558 | 137.7142 | 140.6289 | 142.506 | 144.7379 | 146.6825 | 148.7221 | 150.9489 | 153.2855 | 155.0377 | 157.1986
Principal | $billion | -1.319 | -3.1865 | -4.859 | -7.1192 | -9.8458 | -13.6252 | -18.8373 | -24.8348 | -32.0116 | -38.1107 | -42.6232 | -47.6968 | -55.2199 | -62.6896 | -71.5198 | -76.9612 | -77.4857 | -78.6107 | -80.7007 | -87.1748 | -93.4623 | -98.3092 | -100.7964 | -102.9825 | -102.8564 | -107.8171 | -119.6302 | -129.9327 | -136.364 | -141.7634 | -146.3729 | -150.6999 | -155.3172 | -160.1823 | -164.7074 | -169.0847 | -173.2499 | -176.897 | -180.4946 | -183.883 | -187.2215 | -190.4152 | -193.7281 | -196.8294 | -200.0064 | -203.1462 | -206.2046 | -209.5897 | -212.997 | -216.4109 | -219.7302 | -206.1154 | -190.8426 | -174.0141 | -155.4358 | -135.0391 | -112.667 | -88.1303 | -61.2428 | -31.9558 | 0 | 0 | 0 | 0 | 0 | 0 | 0 | 0 | 0 | 0 | 0 | 0 | 0 | 0 | 0
|  | -1.319 | -1.4179 | -1.5243 | -1.6386 | -1.7615 | -1.8936 | -2.0356 | -2.1883 | -2.3524 | -2.5288
|  |  | -1.7686 | -1.9012 | -2.0438 | -2.1971 | -2.3619 | -2.539 | -2.7294 | -2.9341 | -3.1542 | -3.3908
|  |  |  | -1.4335 | -1.541 | -1.6566 | -1.7808 | -1.9144 | -2.058 | -2.2123 | -2.3783 | -2.5566 | -2.7484
[5 empty] | -1.8958 | -2.038 | -2.1908 | -2.3551 | -2.5318 | -2.7217 | -2.9258 | -3.1452 | -3.3811 | -3.6347
[6 empty] | -2.1927 | -2.3571 | -2.5339 | -2.724 | -2.9283 | -3.1479 | -3.384 | -3.6378 | -3.9106 | -4.2039
[7 empty] | -3.0409 | -3.269 | -3.5141 | -3.7777 | -4.061 | -4.3656 | -4.693 | -5.045 | -5.4234 | -5.8301
[8 empty] | -4.1903 | -4.5045 | -4.8424 | -5.2055 | -5.596 | -6.0157 | -6.4668 | -6.9519 | -7.4732 | -8.0337
[9 empty] | -4.5847 | -4.9285 | -5.2982 | -5.6955 | -6.1227 | -6.5819 | -7.0756 | -7.6062 | -8.1767 | -8.7899
[10 empty] | -5.3142 | -5.7127 | -6.1412 | -6.6018 | -7.0969 | -7.6292 | -8.2014 | -8.8165 | -9.4777 | -10.1885
[11 empty] | -3.6983 | -3.9757 | -4.2738 | -4.5944 | -4.9389 | -5.3094 | -5.7076 | -6.1356 | -6.5958 | -7.0905
[12 empty] | -4.3726 | -4.7006 | -5.0531 | -5.4321 | -5.8395 | -6.2775 | -6.7483 | -7.2544 | -7.7985 | -8.3834
[13 empty] | -5.522 | -5.9361 | -6.3813 | -6.8599 | -7.3744 | -7.9275 | -8.5221 | -9.1612 | -9.8483 | -10.587
[14 empty] | -6.9004 | -7.4179 | -7.9742 | -8.5723 | -9.2152 | -9.9064 | -10.6493 | -11.448 | -12.3066 | -13.2296
[15 empty] | -7.2354 | -7.7781 | -8.3614 | -8.9885 | -9.6627 | -10.3874 | -11.1664 | -12.0039 | -12.9042 | -13.872
[16 empty] | -8.6477 | -9.2963 | -9.9935 | -10.743 | -11.5488 | -12.4149 | -13.346 | -14.347 | -15.423 | -16.5797
[17 empty] | -6.3448 | -6.8206 | -7.3322 | -7.8821 | -8.4732 | -9.1087 | -9.7919 | -10.5263 | -11.3158 | -12.1644
[18 empty] | -3.3887 | -3.6428 | -3.916 | -4.2098 | -4.5255 | -4.8649 | -5.2298 | -5.622 | -6.0436 | -6.4969
[19 empty] | -4.7628 | -5.12 | -5.504 | -5.9168 | -6.3606 | -6.8376 | -7.3505 | -7.9017 | -8.4944 | -9.1315
[20 empty] | -7.1468 | -7.6828 | -8.259 | -8.8784 | -9.5443 | -10.2601 | -11.0297 | -11.8569 | -12.7461 | -13.7021
[21 empty] | -8.0439 | -8.6472 | -9.2958 | -9.993 | -10.7424 | -11.5481 | -12.4142 | -13.3453 | -14.3462 | -15.4221
[22 empty] | -8.7615 | -9.4186 | -10.125 | -10.8843 | -11.7007 | -12.5782 | -13.5216 | -14.5357 | -15.6259 | -16.7978
[23 empty] | -9.2182 | -9.9096 | -10.6528 | -11.4518 | -12.3106 | -13.2339 | -14.2265 | -15.2935 | -16.4405 | -17.6735
[24 empty] | -9.3358 | -10.036 | -10.7887 | -11.5979 | -12.4677 | -13.4028 | -14.408 | -15.4886 | -16.6502 | -17.899
[25 empty] | -9.5388 | -10.2542 | -11.0233 | -11.85 | -12.7388 | -13.6942 | -14.7212 | -15.8253 | -17.0122 | -18.2882
[26 empty] | -9.9735 | -10.7215 | -11.5256 | -12.39 | -13.3193 | -14.3182 | -15.3921 | -16.5465 | -17.7875 | -19.1215
[27 empty] | -10.3232 | -11.0975 | -11.9298 | -12.8245 | -13.7864 | -14.8203 | -15.9319 | -17.1267 | -18.4113 | -19.7921
[28 empty] | -10.711 | -11.5143 | -12.3778 | -13.3062 | -14.3041 | -15.377 | -16.5302 | -17.77 | -19.1027 | -20.5355
[29 empty] | -11.1466 | -11.9825 | -12.8812 | -13.8473 | -14.8859 | -16.0023 | -17.2025 | -18.4927 | -19.8796 | -21.3706
[30 empty] | -11.4161 | -12.2723 | -13.1928 | -14.1822 | -15.2459 | -16.3893 | -17.6185 | -18.9399 | -20.3604 | -21.8874
[31 empty] | -11.751 | -12.6323 | -13.5797 | -14.5982 | -15.693 | -16.87 | -18.1353 | -19.4954 | -20.9576 | -22.5294
[32 empty] | -12.0349 | -12.9375 | -13.9078 | -14.9509 | -16.0722 | -17.2776 | -18.5734 | -19.9664 | -21.4639 | -23.0737
[33 empty] | -12.348 | -13.2741 | -14.2697 | -15.3399 | -16.4904 | -17.7272 | -19.0567 | -20.486 | -22.0224 | -23.6741
[34 empty] | -12.5563 | -13.498 | -14.5104 | -15.5986 | -16.7685 | -18.0262 | -19.3782 | -20.8315 | -22.3939 | -24.0734
[35 empty] | -12.8761 | -13.8418 | -14.88 | -15.996 | -17.1957 | -18.4853 | -19.8717 | -21.3621 | -22.9643 | -24.6866
[36 empty] | -13.0671 | -14.0471 | -15.1006 | -16.2332 | -17.4507 | -18.7595 | -20.1664 | -21.6789 | -23.3048 | -25.0527
[37 empty] | -13.3007 | -14.2983 | -15.3706 | -16.5234 | -17.7627 | -19.0949 | -20.527 | -22.0665 | -23.7215 | -25.5007
[38 empty] | -13.5594 | -14.5764 | -15.6696 | -16.8449 | -18.1082 | -19.4663 | -20.9263 | -22.4958 | -24.183 | -25.9967
[39 empty] | -13.6268 | -14.6488 | -15.7474 | -16.9285 | -18.1981 | -19.563 | -21.0302 | -22.6075 | -24.303 | -26.1258
[40 empty] | -13.8594 | -14.8988 | -16.0162 | -17.2174 | -18.5087 | -19.8969 | -21.3892 | -22.9934 | -24.7179 | -26.5717
[41 empty] | -14.0703 | -15.1256 | -16.26 | -17.4795 | -18.7905 | -20.1998 | -21.7147 | -23.3433 | -25.0941 | -26.9761
[42 empty] | -14.3516 | -15.428 | -16.5851 | -17.829 | -19.1661 | -20.6036 | -22.1489 | -23.81 | -25.5958 | -27.5155
[43 empty] | -14.6017 | -15.6968 | -16.8741 | -18.1396 | -19.5001 | -20.9626 | -22.5348 | -24.2249 | -26.0418 | -27.9949
[44 empty] | -14.9107 | -16.029 | -17.2312 | -18.5235 | -19.9128 | -21.4063 | -23.0117 | -24.7376 | -26.593 | -28.5874
[45 empty] | -15.1097 | -16.243 | -17.4612 | -18.7708 | -20.1786 | -21.692 | -23.3189 | -25.0678 | -26.9479 | -28.969
[46 empty] | -15.3464 | -16.4974 | -17.7347 | -19.0648 | -20.4946 | -22.0317 | -23.6841 | -25.4604 | -27.37 | -29.4227
[47 empty] | -15.5526 | -16.719 | -17.9729 | -19.3209 | -20.77 | -22.3277 | -24.0023 | -25.8025 | -27.7377 | -29.818
[48 empty] | -15.7688 | -16.9515 | -18.2229 | -19.5896 | -21.0588 | -22.6382 | -24.3361 | -26.1613 | -28.1234 | -30.2326
[49 empty] | -16.0049 | -17.2053 | -18.4957 | -19.8829 | -21.3741 | -22.9772 | -24.7005 | -26.553 | -28.5445 | -30.6853
[50 empty] | -16.2527 | -17.4716 | -18.782 | -20.1907 | -21.705 | -23.3328 | -25.0828 | -26.964 | -28.9863 | -31.1603
[51 empty] | -16.4385 | -17.6714 | -18.9967 | -20.4215 | -21.9531 | -23.5996 | -25.3695 | -27.2722 | -29.3177 | -31.5165
[52 empty] | -16.6676 | -17.9177 | -19.2615 | -20.7061 | -22.2591 | -23.9285 | -25.7231 | -27.6524 | -29.7263 | -31.9558
Interest | $billion | -1.3995 | -3.1771 | -4.4591 | -6.1062 | -7.8987 | -10.3868 | -13.8109 | -17.2626 | -21.0385 | -22.5616 | -24.3428 | -27.0051 | -30.7493 | -34.2848 | -38.7586 | -40.1266 | -37.95 | -37.1921 | -38.8793 | -41.3616 | -44.1197 | -46.8908 | -49.4232 | -51.9845 | -54.843 | -58.082 | -61.3604 | -64.215 | -66.5829 | -68.8237 | -70.9608 | -73.0845 | -75.1046 | -77.1178 | -78.9687 | -80.7282 | -82.4338 | -83.8985 | -85.3364 | -86.7284 | -88.1647 | -89.6159 | -91.1555 | -92.6578 | -94.1786 | -95.6799 | -97.1752 | -98.6916 | -100.217 | -101.684 | -103.138 | -86.6582 | -71.1996 | -56.8864 | -43.8353 | -32.1776 | -22.0497 | -13.5997 | -6.9899 | -2.3967 | 0 | 0 | 0 | 0 | 0 | 0 | 0 | 0 | 0 | 0 | 0 | 0 | 0 | 0 | 0
|  | -1.3995 | -1.3006 | -1.1942 | -1.0799 | -0.95702 | -0.82491 | -0.68289 | -0.53021 | -0.36609 | -0.18966
|  |  | -1.8765 | -1.7439 | -1.6013 | -1.448 | -1.2832 | -1.1061 | -0.91564 | -0.71093 | -0.49087 | -0.25431
|  |  |  | -1.521 | -1.4135 | -1.2979 | -1.1737 | -1.0401 | -0.89652 | -0.74217 | -0.57625 | -0.39788 | -0.20613
[5 empty] | -2.0115 | -1.8693 | -1.7165 | -1.5522 | -1.3755 | -1.1856 | -0.98151 | -0.76208 | -0.52619 | -0.2726
[6 empty] | -2.3265 | -2.162 | -1.9853 | -1.7952 | -1.5909 | -1.3713 | -1.1352 | -0.88142 | -0.60859 | -0.31529
[7 empty] | -3.2265 | -2.9984 | -2.7533 | -2.4897 | -2.2064 | -1.9018 | -1.5744 | -1.2224 | -0.84402 | -0.43726
[8 empty] | -4.446 | -4.1317 | -3.7939 | -3.4307 | -3.0403 | -2.6206 | -2.1694 | -1.6844 | -1.163 | -0.60253
[9 empty] | -4.8645 | -4.5206 | -4.151 | -3.7536 | -3.3265 | -2.8673 | -2.3736 | -1.843 | -1.2725 | -0.65925
[10 empty] | -5.6385 | -5.2399 | -4.8115 | -4.3509 | -3.8558 | -3.3235 | -2.7513 | -2.1362 | -1.475 | -0.76414
[11 empty] | -3.924 | -3.6466 | -3.3485 | -3.0279 | -2.6833 | -2.3129 | -1.9147 | -1.4866 | -1.0265 | -0.53179
[12 empty] | -4.6395 | -4.3116 | -3.959 | -3.58 | -3.1726 | -2.7347 | -2.2638 | -1.7577 | -1.2136 | -0.62875
[13 empty] | -5.859 | -5.4449 | -4.9996 | -4.521 | -4.0065 | -3.4535 | -2.8589 | -2.2197 | -1.5326 | -0.79402
[14 empty] | -7.3215 | -6.804 | -6.2476 | -5.6496 | -5.0066 | -4.3155 | -3.5725 | -2.7738 | -1.9152 | -0.99222
[15 empty] | -7.677 | -7.1343 | -6.551 | -5.9239 | -5.2497 | -4.525 | -3.746 | -2.9085 | -2.0082 | -1.0404
[16 empty] | -9.1755 | -8.5269 | -7.8297 | -7.0802 | -6.2745 | -5.4083 | -4.4772 | -3.4762 | -2.4002 | -1.2435
[17 empty] | -6.732 | -6.2561 | -5.7446 | -5.1947 | -4.6035 | -3.968 | -3.2849 | -2.5505 | -1.761 | -0.91233
[18 empty] | -3.5955 | -3.3413 | -3.0681 | -2.7744 | -2.4587 | -2.1193 | -1.7544 | -1.3622 | -0.94054 | -0.48727
[19 empty] | -5.0535 | -4.6963 | -4.3123 | -3.8995 | -3.4557 | -2.9787 | -2.4659 | -1.9146 | -1.3219 | -0.68486
[20 empty] | -7.583 | -7.047 | -6.4708 | -5.8513 | -5.1854 | -4.4696 | -3.7001 | -2.8729 | -1.9836 | -1.0277
[21 empty] | -8.5349 | -7.9316 | -7.283 | -6.5858 | -5.8364 | -5.0307 | -4.1646 | -3.2335 | -2.2326 | -1.1567
[22 empty] | -9.2962 | -8.6391 | -7.9327 | -7.1733 | -6.357 | -5.4794 | -4.5361 | -3.522 | -2.4318 | -1.2598
[23 empty] | -9.7808 | -9.0894 | -8.3462 | -7.5473 | -6.6884 | -5.7651 | -4.7725 | -3.7056 | -2.5585 | -1.3255
[24 empty] | -9.9056 | -9.2054 | -8.4527 | -7.6436 | -6.7737 | -5.8386 | -4.8334 | -3.7528 | -2.5912 | -1.3424
[25 empty] | -10.121 | -9.4056 | -8.6365 | -7.8097 | -6.921 | -5.9656 | -4.9385 | -3.8344 | -2.6475 | -1.3716
[26 empty] | -10.5822 | -9.8342 | -9.0301 | -8.1656 | -7.2364 | -6.2374 | -5.1636 | -4.0092 | -2.7682 | -1.4341
[27 empty] | -10.9533 | -10.179 | -9.3467 | -8.452 | -7.4901 | -6.4562 | -5.3446 | -4.1498 | -2.8653 | -1.4844
[28 empty] | -11.3647 | -10.5613 | -9.6978 | -8.7694 | -7.7715 | -6.6987 | -5.5454 | -4.3056 | -2.9729 | -1.5402
[29 empty] | -11.8268 | -10.9909 | -10.0922 | -9.1261 | -8.0875 | -6.9711 | -5.7709 | -4.4807 | -3.0938 | -1.6028
[30 empty] | -12.1129 | -11.2567 | -10.3362 | -9.3468 | -8.2831 | -7.1397 | -5.9105 | -4.5891 | -3.1686 | -1.6416
[31 empty] | -12.4681 | -11.5868 | -10.6394 | -9.6209 | -8.526 | -7.3491 | -6.0838 | -4.7237 | -3.2615 | -1.6897
[32 empty] | -12.7694 | -11.8668 | -10.8965 | -9.8534 | -8.7321 | -7.5266 | -6.2308 | -4.8378 | -3.3403 | -1.7305
[33 empty] | -13.1016 | -12.1755 | -11.18 | -10.1097 | -8.9593 | -7.7225 | -6.3929 | -4.9637 | -3.4272 | -1.7756
[34 empty] | -13.3226 | -12.3809 | -11.3686 | -10.2803 | -9.1104 | -7.8527 | -6.5008 | -5.0474 | -3.485 | -1.8055
[35 empty] | -13.662 | -12.6963 | -11.6581 | -10.5421 | -9.3424 | -8.0528 | -6.6664 | -5.176 | -3.5738 | -1.8515
[36 empty] | -13.8646 | -12.8846 | -11.831 | -10.6985 | -9.481 | -8.1722 | -6.7652 | -5.2527 | -3.6268 | -1.879
[37 empty] | -14.1125 | -13.1149 | -12.0426 | -10.8898 | -9.6505 | -8.3183 | -6.8862 | -5.3467 | -3.6917 | -1.9125
[38 empty] | -14.387 | -13.37 | -12.2768 | -11.1016 | -9.8382 | -8.4801 | -7.0201 | -5.4507 | -3.7635 | -1.9498
[39 empty] | -14.4584 | -13.4364 | -12.3378 | -11.1567 | -9.8871 | -8.5222 | -7.055 | -5.4777 | -3.7822 | -1.9594
[40 empty] | -14.7052 | -13.6658 | -12.5484 | -11.3471 | -10.0558 | -8.6677 | -7.1754 | -5.5712 | -3.8467 | -1.9929
[41 empty] | -14.929 | -13.8738 | -12.7394 | -11.5199 | -10.2089 | -8.7996 | -7.2846 | -5.656 | -3.9053 | -2.0232
[42 empty] | -15.2275 | -14.1512 | -12.9941 | -11.7502 | -10.413 | -8.9755 | -7.4303 | -5.7691 | -3.9833 | -2.0637
[43 empty] | -15.4929 | -14.3977 | -13.2205 | -11.9549 | -10.5944 | -9.1319 | -7.5597 | -5.8696 | -4.0528 | -2.0996
[44 empty] | -15.8208 | -14.7024 | -13.5003 | -12.2079 | -10.8187 | -9.3252 | -7.7197 | -5.9939 | -4.1385 | -2.1441
[45 empty] | -16.0319 | -14.8987 | -13.6805 | -12.3709 | -10.9631 | -9.4497 | -7.8228 | -6.0739 | -4.1938 | -2.1727
[46 empty] | -16.283 | -15.132 | -13.8947 | -12.5646 | -11.1348 | -9.5977 | -7.9453 | -6.169 | -4.2595 | -2.2067
[47 empty] | -16.5018 | -15.3353 | -14.0814 | -12.7334 | -11.2844 | -9.7266 | -8.052 | -6.2519 | -4.3167 | -2.2364
[48 empty] | -16.7312 | -15.5486 | -14.2772 | -12.9105 | -11.4413 | -9.8619 | -8.164 | -6.3388 | -4.3767 | -2.2674
[49 empty] | -16.9818 | -15.7814 | -14.491 | -13.1038 | -11.6126 | -10.0095 | -8.2862 | -6.4337 | -4.4422 | -2.3014
[50 empty] | -17.2446 | -16.0257 | -14.7153 | -13.3066 | -11.7923 | -10.1645 | -8.4145 | -6.5333 | -4.511 | -2.337
[51 empty] | -17.4417 | -16.2089 | -14.8835 | -13.4587 | -11.9271 | -10.2807 | -8.5107 | -6.608 | -4.5626 | -2.3637
[52 empty] | -17.6848 | -16.4348 | -15.091 | -13.6463 | -12.0934 | -10.424 | -8.6293 | -6.7001 | -4.6262 | -2.3967
Depreciation MACRS - 7 yrs | $billion | 4.4442 | 13.5753 | 20.4817 | 25.843 | 32.2321 | 41.4448 | 55.8184 | 70.7588 | 84.0967 | 90.9073 | 93.3338 | 101.9309 | 116.9117 | 132.8967 | 148.6311 | 155.6708 | 144.2637 | 133.2199 | 138.0038 | 152.0301 | 165.7644 | 175.4793 | 183.3778 | 195.4251 | 209.7542 | 221.4928 | 230.8716 | 239.6916 | 247.8142 | 255.6389 | 263.6041 | 271.3995 | 278.7342 | 285.7389 | 292.3379 | 298.405 | 304.4023 | 309.7184 | 314.4884 | 319.3678 | 324.4657 | 329.8663 | 335.5546 | 341.2166 | 346.7706 | 352.3696 | 357.8416 | 363.3245 | 368.8521 | 374.1951 | 379.3535 | 327.648 | 234.5855 | 168.162 | 120.7198 | 86.7588 | 52.3813 | 17.5276 | 0 | 0 | 0 | 0 | 0 | 0 | 0 | 0 | 0 | 0 | 0 | 0 | 0
|  | 4.4442 | 7.6164 | 5.4394 | 3.8844 | 2.7772 | 2.7741 | 2.7772 | 1.3871 | 0 | 0 | 0 | 0 | 0 | 0 | 0 | 0 | 0 | 0 | 0 | 0 | 0
|  |  | 5.9589 | 10.2123 | 7.2933 | 5.2083 | 3.7238 | 3.7196 | 3.7238 | 1.8598 | 0 | 0 | 0 | 0 | 0 | 0 | 0 | 0 | 0 | 0 | 0 | 0 | 0
|  |  |  | 4.83 | 8.2776 | 5.9116 | 4.2216 | 3.0183 | 3.015 | 3.0183 | 1.5075 | 0 | 0 | 0 | 0 | 0 | 0 | 0 | 0 | 0 | 0 | 0 | 0 | 0
[5 empty] | 6.3876 | 10.947 | 7.818 | 5.583 | 3.9917 | 3.9872 | 3.9917 | 1.9936 | 0 | 0 | 0 | 0 | 0 | 0 | 0 | 0 | 0 | 0 | 0 | 0 | 0
[6 empty] | 7.3879 | 12.6613 | 9.0423 | 6.4573 | 4.6168 | 4.6116 | 4.6168 | 2.3058 | 0 | 0 | 0 | 0 | 0 | 0 | 0 | 0 | 0 | 0 | 0 | 0 | 0
[7 empty] | 10.2459 | 17.5593 | 12.5403 | 8.9553 | 6.4028 | 6.3956 | 6.4028 | 3.1978 | 0 | 0 | 0 | 0 | 0 | 0 | 0 | 0 | 0 | 0 | 0 | 0 | 0
[8 empty] | 14.1185 | 24.1961 | 17.2801 | 12.3401 | 8.8228 | 8.813 | 8.8228 | 4.4065 | 0 | 0 | 0 | 0 | 0 | 0 | 0 | 0 | 0 | 0 | 0 | 0 | 0
[9 empty] | 15.4475 | 26.4737 | 18.9067 | 13.5017 | 9.6533 | 9.6425 | 9.6533 | 4.8213 | 0 | 0 | 0 | 0 | 0 | 0 | 0 | 0 | 0 | 0 | 0 | 0 | 0
[10 empty] | 17.9054 | 30.686 | 21.915 | 15.65 | 11.1893 | 11.1768 | 11.1893 | 5.5884 | 0 | 0 | 0 | 0 | 0 | 0 | 0 | 0 | 0 | 0 | 0 | 0 | 0
[11 empty] | 12.4609 | 21.3553 | 15.2513 | 10.8913 | 7.787 | 7.7782 | 7.787 | 3.8891 | 0 | 0 | 0 | 0 | 0 | 0 | 0 | 0 | 0 | 0 | 0 | 0 | 0
[12 empty] | 14.733 | 25.2492 | 18.0322 | 12.8772 | 9.2068 | 9.1965 | 9.2068 | 4.5983 | 0 | 0 | 0 | 0 | 0 | 0 | 0 | 0 | 0 | 0 | 0 | 0 | 0
[13 empty] | 18.6056 | 31.886 | 22.772 | 16.262 | 11.6269 | 11.6138 | 11.6269 | 5.8069 | 0 | 0 | 0 | 0 | 0 | 0 | 0 | 0 | 0 | 0 | 0 | 0 | 0
[14 empty] | 23.2498 | 39.8452 | 28.4562 | 20.3212 | 14.5291 | 14.5128 | 14.5291 | 7.2564 | 0 | 0 | 0 | 0 | 0 | 0 | 0 | 0 | 0 | 0 | 0 | 0 | 0
[15 empty] | 24.3787 | 41.7799 | 29.8379 | 21.3079 | 15.2346 | 15.2175 | 15.2346 | 7.6088 | 0 | 0 | 0 | 0 | 0 | 0 | 0 | 0 | 0 | 0 | 0 | 0 | 0
[16 empty] | 29.1373 | 49.9351 | 35.6621 | 25.4671 | 18.2083 | 18.1879 | 18.2083 | 9.0939 | 0 | 0 | 0 | 0 | 0 | 0 | 0 | 0 | 0 | 0 | 0 | 0 | 0
[17 empty] | 21.3778 | 36.637 | 26.165 | 18.685 | 13.3593 | 13.3443 | 13.3593 | 6.6722 | 0 | 0 | 0 | 0 | 0 | 0 | 0 | 0 | 0 | 0 | 0 | 0 | 0
[18 empty] | 11.4177 | 19.5675 | 13.9745 | 9.9795 | 7.1351 | 7.1271 | 7.1351 | 3.5635 | 0 | 0 | 0 | 0 | 0 | 0 | 0 | 0 | 0 | 0 | 0 | 0 | 0
[19 empty] | 16.0477 | 27.5023 | 19.6413 | 14.0263 | 10.0284 | 10.0172 | 10.0284 | 5.0086 | 0 | 0 | 0 | 0 | 0 | 0 | 0 | 0 | 0 | 0 | 0 | 0 | 0
[20 empty] | 24.0802 | 41.2682 | 29.4725 | 21.047 | 15.048 | 15.0311 | 15.048 | 7.5156 | 0 | 0 | 0 | 0 | 0 | 0 | 0 | 0 | 0 | 0 | 0 | 0 | 0
[21 empty] | 27.1029 | 46.4486 | 33.1722 | 23.689 | 16.937 | 16.918 | 16.937 | 8.459 | 0 | 0 | 0 | 0 | 0 | 0 | 0 | 0 | 0 | 0 | 0 | 0 | 0
[22 empty] | 29.5206 | 50.592 | 36.1312 | 25.8021 | 18.4478 | 18.4271 | 18.4478 | 9.2136 | 0 | 0 | 0 | 0 | 0 | 0 | 0 | 0 | 0 | 0 | 0 | 0 | 0
[23 empty] | 31.0595 | 53.2294 | 38.0148 | 27.1472 | 19.4095 | 19.3877 | 19.4095 | 9.6939 | 0 | 0 | 0 | 0 | 0 | 0 | 0 | 0 | 0 | 0 | 0 | 0 | 0
[24 empty] | 31.4558 | 53.9085 | 38.4998 | 27.4936 | 19.6571 | 19.6351 | 19.6571 | 9.8176 | 0 | 0 | 0 | 0 | 0 | 0 | 0 | 0 | 0 | 0 | 0 | 0 | 0
[25 empty] | 32.1397 | 55.0806 | 39.3368 | 28.0913 | 20.0845 | 20.062 | 20.0845 | 10.031 | 0 | 0 | 0 | 0 | 0 | 0 | 0 | 0 | 0 | 0 | 0 | 0 | 0
[26 empty] | 33.6043 | 57.5906 | 41.1294 | 29.3714 | 20.9998 | 20.9762 | 20.9998 | 10.4881 | 0 | 0 | 0 | 0 | 0 | 0 | 0 | 0 | 0 | 0 | 0 | 0 | 0
[27 empty] | 34.7827 | 59.6102 | 42.5717 | 30.4014 | 21.7362 | 21.7118 | 21.7362 | 10.8559 | 0 | 0 | 0 | 0 | 0 | 0 | 0 | 0 | 0 | 0 | 0 | 0 | 0
[28 empty] | 36.0891 | 61.849 | 44.1706 | 31.5432 | 22.5525 | 22.5273 | 22.5525 | 11.2636 | 0 | 0 | 0 | 0 | 0 | 0 | 0 | 0 | 0 | 0 | 0 | 0 | 0
[29 empty] | 37.5568 | 64.3643 | 45.967 | 32.8261 | 23.4697 | 23.4434 | 23.4697 | 11.7217 | 0 | 0 | 0 | 0 | 0 | 0 | 0 | 0 | 0 | 0 | 0 | 0 | 0
[30 empty] | 38.4651 | 65.921 | 47.0787 | 33.62 | 24.0373 | 24.0104 | 24.0373 | 12.0052 | 0 | 0 | 0 | 0 | 0 | 0 | 0 | 0 | 0 | 0 | 0 | 0 | 0
[31 empty] | 39.5932 | 67.8543 | 48.4595 | 34.606 | 24.7423 | 24.7146 | 24.7423 | 12.3573 | 0 | 0 | 0 | 0 | 0 | 0 | 0 | 0 | 0 | 0 | 0 | 0 | 0
[32 empty] | 40.5499 | 69.4938 | 49.6303 | 35.4421 | 25.3401 | 25.3118 | 25.3401 | 12.6559 | 0 | 0 | 0 | 0 | 0 | 0 | 0 | 0 | 0 | 0 | 0 | 0 | 0
[33 empty] | 41.6049 | 71.302 | 50.9217 | 36.3643 | 25.9995 | 25.9703 | 25.9995 | 12.9852 | 0 | 0 | 0 | 0 | 0 | 0 | 0 | 0 | 0 | 0 | 0 | 0 | 0
[34 empty] | 42.3067 | 72.5047 | 51.7806 | 36.9777 | 26.438 | 26.4084 | 26.438 | 13.2042 | 0 | 0 | 0 | 0 | 0 | 0 | 0 | 0 | 0 | 0 | 0 | 0 | 0
[35 empty] | 43.3843 | 74.3514 | 53.0995 | 37.9195 | 27.1114 | 27.081 | 27.1114 | 13.5405 | 0 | 0 | 0 | 0 | 0 | 0 | 0 | 0 | 0 | 0 | 0 | 0 | 0
[36 empty] | 44.0278 | 75.4542 | 53.887 | 38.4819 | 27.5135 | 27.4827 | 27.5135 | 13.7413 | 0 | 0 | 0 | 0 | 0 | 0 | 0 | 0 | 0 | 0 | 0 | 0 | 0
[37 empty] | 44.815 | 76.8033 | 54.8505 | 39.17 | 28.0054 | 27.9741 | 28.0054 | 13.987 | 0 | 0 | 0 | 0 | 0 | 0 | 0 | 0 | 0 | 0 | 0 | 0 | 0
[38 empty] | 45.6867 | 78.2972 | 55.9175 | 39.9319 | 28.5502 | 28.5182 | 28.5502 | 14.2591 | 0 | 0 | 0 | 0 | 0 | 0 | 0 | 0 | 0 | 0 | 0 | 0 | 0
[39 empty] | 45.9135 | 78.6859 | 56.1951 | 40.1302 | 28.6919 | 28.6598 | 28.6919 | 14.3299 | 0 | 0 | 0 | 0 | 0 | 0 | 0 | 0 | 0 | 0 | 0 | 0 | 0
[40 empty] | 46.6972 | 80.0291 | 57.1543 | 40.8151 | 29.1817 | 29.149 | 29.1817 | 14.5745 | 0 | 0 | 0 | 0 | 0 | 0 | 0 | 0 | 0 | 0 | 0 | 0 | 0
[41 empty] | 47.408 | 81.2472 | 58.0242 | 41.4364 | 29.6259 | 29.5927 | 29.6259 | 14.7963 | 0 | 0 | 0 | 0 | 0 | 0 | 0 | 0 | 0 | 0 | 0 | 0 | 0
[42 empty] | 48.3558 | 82.8716 | 59.1843 | 42.2648 | 30.2182 | 30.1843 | 30.2182 | 15.0922 | 0 | 0 | 0 | 0 | 0 | 0 | 0 | 0 | 0 | 0 | 0 | 0 | 0
[43 empty] | 49.1984 | 84.3155 | 60.2156 | 43.0013 | 30.7447 | 30.7103 | 30.7447 | 15.3551 | 0 | 0 | 0 | 0 | 0 | 0 | 0 | 0 | 0 | 0 | 0 | 0 | 0
[44 empty] | 50.2397 | 86.1 | 61.49 | 43.9114 | 31.3954 | 31.3602 | 31.3954 | 15.6801 | 0 | 0 | 0 | 0 | 0 | 0 | 0 | 0 | 0 | 0 | 0 | 0 | 0
[45 empty] | 50.9103 | 87.2493 | 62.3107 | 44.4975 | 31.8145 | 31.7788 | 31.8145 | 15.8894 | 0 | 0 | 0 | 0 | 0 | 0 | 0 | 0 | 0 | 0 | 0 | 0 | 0
[46 empty] | 51.7076 | 88.6158 | 63.2866 | 45.1944 | 32.3127 | 32.2765 | 32.3127 | 16.1383 | 0 | 0 | 0 | 0 | 0 | 0 | 0 | 0 | 0 | 0 | 0 | 0 | 0
[47 empty] | 52.4023 | 89.8063 | 64.1369 | 45.8016 | 32.7469 | 32.7102 | 32.7469 | 16.3551 | 0 | 0 | 0 | 0 | 0 | 0 | 0 | 0 | 0 | 0 | 0 | 0 | 0
[48 empty] | 53.131 | 91.0551 | 65.0287 | 46.4385 | 33.2022 | 33.165 | 33.2022 | 16.5825 | 0 | 0 | 0 | 0 | 0 | 0 | 0 | 0 | 0 | 0 | 0 | 0 | 0
[49 empty] | 53.9265 | 92.4185 | 66.0024 | 47.1338 | 33.6993 | 33.6616 | 33.6993 | 16.8308 | 0 | 0 | 0 | 0 | 0 | 0 | 0 | 0 | 0 | 0 | 0 | 0 | 0
[50 empty] | 54.7612 | 93.849 | 67.0241 | 47.8634 | 34.221 | 34.1827 | 34.221 | 17.0913 | 0 | 0 | 0 | 0 | 0 | 0 | 0 | 0 | 0 | 0 | 0 | 0 | 0
[51 empty] | 55.3872 | 94.9218 | 67.7902 | 48.4105 | 34.6122 | 34.5734 | 34.6122 | 17.2867 | 0 | 0 | 0 | 0 | 0 | 0 | 0 | 0 | 0 | 0 | 0 | 0 | 0
[52 empty] | 56.1592 | 96.2449 | 68.7351 | 49.0853 | 35.0946 | 35.0553 | 35.0946 | 17.5276 | 0 | 0 | 0 | 0 | 0 | 0 | 0 | 0 | 0 | 0 | 0 | 0 | 0
Revenue | $billion | 164.9813 | 147.5714 | 132.354 | 186.4813 | 214.1378 | 293.3764 | 275.6691 | 302.107 | 401.6465 | 227.5664 | 285.574 | 331.8388 | 328.7291 | 394.7354 | 454.7242 | 262.5777 | 231.5257 | 291.5673 | 404.7475 | 464.1896 | 526.8888 | 567.3263 | 588.9985 | 621.2521 | 672.0545 | 724.8319 | 776.7261 | 821.3633 | 856.1388 | 892.654 | 927.5841 | 967.6328 | 1006.4614 | 1055.1425 | 1085.6644 | 1121.9567 | 1167.6678 | 1188.6714 | 1226.8303 | 1261.8481 | 1307.6538 | 1337.3542 | 1375.536 | 1398.6999 | 1431.2153 | 1459.8868 | 1489.1371 | 1520.0058 | 1556.5139 | 1581.8928 | 1614.3078
Cash Flow | $billion | 31.7638 | 11.2771 | 2.7881 | 17.9125 | 21.2032 | 38.6343 | 5.3796 | 74.9299 | 14.6312 | -2.9062 | 31.0151 | 34.4298 | 6.485 | 31.5385 | 35.751 | -90.2233 | -72.0907 | -46.2778 | 9.4568 | 23.563 | 52.3745 | 69.6438 | 79.5432 | 97.0815 | 127.815 | 155.6479 | 175.3018 | 190.9047 | 3.7868 | 12.6146 | 21.2044 | 32.5908 | 45.2525 | 62.5395 | 71.2705 | 83.4311 | 100.9242 | 107.2347 | 121.7781 | 134.6971 | 152.8053 | 161.541 | 174.2385 | 179.7043 | 190.2087 | 198.9823 | 208.0027 | 217.6361 | 230.3726 | 237.7705 | 248.7218
Tax revenues to federal government | $billion | 17.1036 | 6.0723 | 1.5013 | 9.6452 | 11.4171 | 20.8031 | 2.8967 | 0 | 7.8784 | 0 | 0 | 0 | 0 | 0 | 0 | 0 | 0 | 0 | 0 | 0 | 0 | 0 | 0 | 0 | 0 | 0 | 0 | 0 | 1.0066 | 3.3532 | 5.6366 | 8.6634 | 12.0291 | 16.6244 | 18.9453 | 22.1779 | 26.828 | 28.5054 | 32.3714 | 35.8056 | 40.6191 | 42.9413 | 46.3166 | 47.7695 | 50.5618 | 52.894 | 55.2919 | 57.8526 | 61.2383 | 63.2048 | 66.1159
Production tax revenues to local gov | $billion | 8.2491 | 7.3786 | 6.6177 | 9.3241 | 10.7069 | 14.6688 | 13.7835 | 15.1054 | 20.0823 | 11.3783 | 14.2787 | 16.5919 | 16.4365 | 19.7368 | 22.7362 | 13.1289 | 11.5763 | 14.5784 | 20.2374 | 23.2095 | 26.3444 | 28.3663 | 29.4499 | 31.0626 | 33.6027 | 36.2416 | 38.8363 | 41.0682 | 42.8069 | 44.6327 | 46.3792 | 48.3816 | 50.3231 | 52.7571 | 54.2832 | 56.0978 | 58.3834 | 59.4336 | 61.3415 | 63.0924 | 65.3827 | 66.8677 | 68.7768 | 69.935 | 71.5608 | 72.9943 | 74.4569 | 76.0003 | 77.8257 | 79.0946 | 80.7154
Royalties to resource owners | $billion | 32.9963 | 29.5143 | 26.4708 | 37.2963 | 42.8276 | 58.6753 | 55.1338 | 60.4214 | 80.3293 | 45.5133 | 57.1148 | 66.3678 | 65.7458 | 78.9471 | 90.9448 | 52.5155 | 46.3051 | 58.3135 | 80.9495 | 92.8379 | 105.3778 | 113.4653 | 117.7997 | 124.2504 | 134.4109 | 144.9664 | 155.3452 | 164.2727 | 171.2278 | 178.5308 | 185.5168 | 193.5266 | 201.2923 | 211.0285 | 217.1329 | 224.3913 | 233.5336 | 237.7343 | 245.3661 | 252.3696 | 261.5308 | 267.4708 | 275.1072 | 279.74 | 286.2431 | 291.9774 | 297.8274 | 304.0012 | 311.3028 | 316.3786 | 322.8616
| Annual Retirements (MW): | 2 2021: 0; 3 2022: 0; 4 2023: 0; 5 2024: 0; 6 2025: 0; 7 2026: 0; 8 2027: 0; 9 2028: 0; 10 2029: 0; 11 2030: 0; 12 2031: 0; 13 2032: 0; 14 2033: 0; 15 2034: 0; 16 2035: 0; 17 2036: 0; 18 2037: 0; 19 2038: 0; 20 2039: 0; 21 2040: 0; 22 2041: 0; 23 2042: 0; 24 2043: 0; 25 2044: 0; 26 2045: 0; 27 2046: 0; 28 2047: 0; 29 2048: 0; 30 2049: 0; 30 2050: 0
CSP PowerGen | 2020 Operating Capacity - Cumulative Retired Capacity to year T (MW) = "Total Available Capacity (MW)" | 2 2021: 280; 3 2022: 284.6229; 4 2023: 289.2459; 5 2024: 293.8688; 6 2025: 298.4917; 7 2026: 303.1146; 8 2027: 307.7376; 9 2028: 312.3605; 10 2029: 316.9834; 11 2030: 321.6063; 12 2031: 326.2293; 13 2032: 330.8522; 14 2033: 335.4751; 15 2034: 340.098; 16 2035: 344.721; 17 2036: 349.3439; 18 2037: 353.9668; 19 2038: 358.5897; 20 2039: 363.2127; 21 2040: 367.8356; 22 2041: 372.4585; 23 2042: 377.0815; 24 2043: 381.7044; 25 2044: 386.3273; 26 2045: 390.9502; 27 2046: 395.5732; 28 2047: 400.1961; 29 2048: 404.819; 30 2049: 409.4419; 30 2050: 414.0649
(historical pre-2020; user desired post-2020) Operating Capacity | MW | 0 | 0 | 0 | 0 | 0 | 1 | 1 | 1 | 1 | 1 | 1 | 1 | 1 | 280 | 280 | 280 | 280 | 280 | 280 | 280 | 280 | 284.6229 | 289.2459 | 293.8688 | 298.4917 | 303.1146 | 307.7376 | 312.3605 | 316.9834 | 321.6063 | 326.2293 | 330.8522 | 335.4751 | 340.098 | 344.721 | 349.3439 | 353.9668 | 358.5897 | 363.2127 | 367.8356 | 372.4585 | 377.0815 | 381.7044 | 386.3273 | 390.9502 | 395.5732 | 400.1961 | 404.819 | 409.4419 | 414.0649 | 418.6878
Generation | TWh | 0 | 0 | 0 | 0 | 0 | 0.0017638 | 0.0017057 | 0.0011232 | 0.001774 | 0.00115 | 0.00049269 | 0.00070927 | 0.0015842 | 0.50995 | 0.6186 | 0.62415 | 0.53463 | 0.68323 | 0.69097 | 0.69097 | 0.69097 | 0.70209 | 0.71321 | 0.72433 | 0.73545 | 0.74657 | 0.75769 | 0.76881 | 0.77993 | 0.79105 | 0.80217 | 0.81329 | 0.82441 | 0.83553 | 0.84665 | 0.85777 | 0.86889 | 0.88001 | 0.89113 | 0.90225 | 0.91337 | 0.92449 | 0.93561 | 0.94673 | 0.95785 | 0.96897 | 0.98009 | 0.99121 | 1.0023 | 1.0135 | 1.0246
FOM | $billion | 0 | 0 | 0 | 0 | 0 | 5.9393e-05 | 6.0991e-05 | 6.058e-05 | 6.4093e-05 | 6.2326e-05 | 6.065e-05 | 6.2725e-05 | 6.7256e-05 | 0.019419 | 0.020207 | 0.020439 | 0.02029 | 0.021282 | 0.021833 | 0.022259 | 0.022693 | 0.023516 | 0.023368 | 0.023657 | 0.023934 | 0.024191 | 0.024434 | 0.024656 | 0.024862 | 0.025043 | 0.025207 | 0.026062 | 0.02694 | 0.027843 | 0.028771 | 0.029724 | 0.030704 | 0.031711 | 0.032745 | 0.033808 | 0.034899 | 0.03602 | 0.037172 | 0.038355 | 0.03957 | 0.040818 | 0.042099 | 0.043415 | 0.044766 | 0.046153 | 0.047578
Energy Revenues | $billion | 0 | 0 | 0 | 0 | 0 | 0.00014513 | 0.00012474 | 8.4444e-05 | 0.0001376 | 7.7507e-05 | 3.4173e-05 | 4.9046e-05 | 0.00010468 | 0.035017 | 0.041825 | 0.039646 | 0.034858 | 0.042729 | 0.043393 | 0.042992 | 0.043701 | 0.043662 | 0.043708 | 0.044027 | 0.044473 | 0.045336 | 0.045707 | 0.046248 | 0.046732 | 0.047263 | 0.047787 | 0.04836 | 0.048721 | 0.049038 | 0.049343 | 0.049704 | 0.050241 | 0.050723 | 0.051346 | 0.051955 | 0.052454 | 0.052893 | 0.05329 | 0.053704 | 0.05415 | 0.054582 | 0.054893 | 0.055363 | 0.056576 | 0.057284 | 0.057626
Capacity Revenues | $billion | 0 | 0 | 0 | 0 | 0 | 0 | 0 | 0 | 0 | 0 | 0 | 0 | 0 | 0 | 0 | 0 | 0 | 0 | 0 | 0 | 0.0089936 | 0.0092114 | 0.0094475 | 0.009755 | 0.010097 | 0.010542 | 0.010876 | 0.011256 | 0.011624 | 0.01201 | 0.012408 | 0.012835 | 0.013219 | 0.013604 | 0.014 | 0.014425 | 0.014919 | 0.015412 | 0.015961 | 0.016525 | 0.017074 | 0.017624 | 0.01818 | 0.018765 | 0.019383 | 0.020021 | 0.020633 | 0.02133 | 0.022351 | 0.023206 | 0.023944
New capacity | MW | 0 | 0 | 0 | 0 | 0 | 0 | 0 | 0 | 0 | 0 | 0 | 0 | 0 | 280 | 0 | 0 | 0 | 0 | 0 | 0 | 0 | 4.6229 | 4.6229 | 4.6229 | 4.6229 | 4.6229 | 4.6229 | 4.6229 | 4.6229 | 4.6229 | 4.6229 | 4.6229 | 4.6229 | 4.6229 | 4.6229 | 4.6229 | 4.6229 | 4.6229 | 4.6229 | 4.6229 | 4.6229 | 4.6229 | 4.6229 | 4.6229 | 4.6229 | 4.6229 | 4.6229 | 4.6229 | 4.6229 | 4.6229 | 4.6229
GAP due to annual new cap limit | TWh
CAPEX | $billion | 0 | 0 | 0 | 0 | 0 | 0 | 0 | 0 | 0 | 0 | 0 | 0.46252 | 0.4532 | 0.4382 | 0 | 0 | 0 | 0 | 0 | 0 | 0.00597 | 0.011385 | 0.016776 | 0.016375 | 0.015947 | 0.015697 | 0.015415 | 0.015144 | 0.01494 | 0.014666 | 0.01448 | 0.014423 | 0.014432 | 0.014479 | 0.014478 | 0.014555 | 0.014643 | 0.014775 | 0.014947 | 0.015156 | 0.015345 | 0.015551 | 0.015781 | 0.016044 | 0.016303 | 0.016575 | 0.016858 | 0.017147 | 0.011621 | 0.0059043 | 0
0
0
|  | 0 | 0
|  | 0 | 0 | 0
|  |  | 0 | 0 | 0
|  |  |  | 0 | 0 | 0
[5 empty] | 0 | 0 | 0
[6 empty] | 0 | 0 | 0
[7 empty] | 0 | 0 | 0
[8 empty] | 0 | 0 | 0
[9 empty] | 0 | 0 | 0
[10 empty] | 0 | 0 | 0
[11 empty] | 0 | 0 | 0
[12 empty] | 0 | 0 | 0
[13 empty] | 0.46252 | 0.4532 | 0.4382
[14 empty] | 0 | 0 | 0
[15 empty] | 0 | 0 | 0
[16 empty] | 0 | 0 | 0
[17 empty] | 0 | 0 | 0
[18 empty] | 0 | 0 | 0
[19 empty] | 0 | 0 | 0
[20 empty] | 0 | 0 | 0
[21 empty] | 0 | 0 | 0
[22 empty] | 0.00597 | 0.0056924 | 0.005592
[23 empty] | 0.0056924 | 0.005592 | 0.0054584
[24 empty] | 0.005592 | 0.0054584 | 0.0053157
[25 empty] | 0.0054584 | 0.0053157 | 0.0052324
[26 empty] | 0.0053157 | 0.0052324 | 0.0051385
[27 empty] | 0.0052324 | 0.0051385 | 0.005048
[28 empty] | 0.0051385 | 0.005048 | 0.0049801
[29 empty] | 0.005048 | 0.0049801 | 0.0048886
[30 empty] | 0.0049801 | 0.0048886 | 0.0048266
[31 empty] | 0.0048886 | 0.0048266 | 0.0048078
[32 empty] | 0.0048266 | 0.0048078 | 0.0048107
[33 empty] | 0.0048078 | 0.0048107 | 0.0048264
[34 empty] | 0.0048107 | 0.0048264 | 0.004826
[35 empty] | 0.0048264 | 0.004826 | 0.0048517
[36 empty] | 0.004826 | 0.0048517 | 0.0048809
[37 empty] | 0.0048517 | 0.0048809 | 0.004925
[38 empty] | 0.0048809 | 0.004925 | 0.0049825
[39 empty] | 0.004925 | 0.0049825 | 0.005052
[40 empty] | 0.0049825 | 0.005052 | 0.0051152
[41 empty] | 0.005052 | 0.0051152 | 0.0051837
[42 empty] | 0.0051152 | 0.0051837 | 0.0052603
[43 empty] | 0.0051837 | 0.0052603 | 0.005348
[44 empty] | 0.0052603 | 0.005348 | 0.0054345
[45 empty] | 0.005348 | 0.0054345 | 0.0055249
[46 empty] | 0.0054345 | 0.0055249 | 0.0056195
[47 empty] | 0.0055249 | 0.0056195 | 0.0057156
[48 empty] | 0.0056195 | 0.0057156 | 0.0058106
[49 empty] | 0.0057156 | 0.0058106 | 0.0059043
Debt | $billion | 0 | 0 | 0 | 0 | 0 | 0 | 0 | 0 | 0 | 0 | 0 | 0.27751 | 0.27192 | 0.26292 | 0 | 0 | 0 | 0 | 0 | 0 | 0.003582 | 0.0068309 | 0.010066 | 0.0098252 | 0.0095683 | 0.0094184 | 0.0092493 | 0.0090864 | 0.0089642 | 0.0087995 | 0.0086879 | 0.0086541 | 0.0086593 | 0.0086874 | 0.0086869 | 0.0087331 | 0.0087856 | 0.0088649 | 0.0089685 | 0.0090935 | 0.0092073 | 0.0093307 | 0.0094686 | 0.0096263 | 0.0097821 | 0.0099449 | 0.010115 | 0.010288 | 0.0069727 | 0.0035426 | 0
Equity | $billion | 0 | 0 | 0 | 0 | 0 | 0 | 0 | 0 | 0 | 0 | 0 | 0.18501 | 0.18128 | 0.17528 | 0 | 0 | 0 | 0 | 0 | 0 | 0.002388 | 0.0045539 | 0.0067104 | 0.0065501 | 0.0063789 | 0.0062789 | 0.0061662 | 0.0060576 | 0.0059762 | 0.0058663 | 0.0057919 | 0.0057694 | 0.0057729 | 0.0057916 | 0.0057913 | 0.0058221 | 0.0058571 | 0.00591 | 0.005979 | 0.0060623 | 0.0061382 | 0.0062204 | 0.0063124 | 0.0064176 | 0.0065214 | 0.0066299 | 0.0067434 | 0.0068587 | 0.0046485 | 0.0023617 | 0
Principal | $billion | 0 | 0 | 0 | 0 | 0 | 0 | 0 | 0 | 0 | 0 | 0 | 0 | 0 | -0.039361 | -0.041231 | -0.043189 | -0.045241 | -0.04739 | -0.049641 | -0.051999 | -0.054469 | -0.057583 | -0.060826 | -0.064204 | -0.067728 | -0.071409 | -0.075254 | -0.079273 | -0.0045208 | -0.0051652 | -0.0058332 | -0.0065267 | -0.0072481 | -0.0080017 | -0.0087911 | -0.0096184 | -0.0094283 | -0.0092708 | -0.0091459 | -0.0090478 | -0.0089712 | -0.0089169 | -0.0088839 | -0.0088704 | -0.0088772 | -0.0089056 | -0.0089555 | -0.0090252 | -0.0091107 | -0.0092083 | -0.0092945
|  | 0 | 0 | 0 | 0 | 0 | 0 | 0 | 0 | 0 | 0 | 0 | 0 | 0 | 0 | 0
|  |  | 0 | 0 | 0 | 0 | 0 | 0 | 0 | 0 | 0 | 0 | 0 | 0 | 0 | 0 | 0
|  |  |  | 0 | 0 | 0 | 0 | 0 | 0 | 0 | 0 | 0 | 0 | 0 | 0 | 0 | 0 | 0
[5 empty] | 0 | 0 | 0 | 0 | 0 | 0 | 0 | 0 | 0 | 0 | 0 | 0 | 0 | 0 | 0
[6 empty] | 0 | 0 | 0 | 0 | 0 | 0 | 0 | 0 | 0 | 0 | 0 | 0 | 0 | 0 | 0
[7 empty] | 0 | 0 | 0 | 0 | 0 | 0 | 0 | 0 | 0 | 0 | 0 | 0 | 0 | 0 | 0
[8 empty] | 0 | 0 | 0 | 0 | 0 | 0 | 0 | 0 | 0 | 0 | 0 | 0 | 0 | 0 | 0
[9 empty] | 0 | 0 | 0 | 0 | 0 | 0 | 0 | 0 | 0 | 0 | 0 | 0 | 0 | 0 | 0
[10 empty] | 0 | 0 | 0 | 0 | 0 | 0 | 0 | 0 | 0 | 0 | 0 | 0 | 0 | 0 | 0
[11 empty] | 0 | 0 | 0 | 0 | 0 | 0 | 0 | 0 | 0 | 0 | 0 | 0 | 0 | 0 | 0
[12 empty] | 0 | 0 | 0 | 0 | 0 | 0 | 0 | 0 | 0 | 0 | 0 | 0 | 0 | 0 | 0
[13 empty] | 0 | 0 | 0 | 0 | 0 | 0 | 0 | 0 | 0 | 0 | 0 | 0 | 0 | 0 | 0
[14 empty] | 0 | 0 | 0 | 0 | 0 | 0 | 0 | 0 | 0 | 0 | 0 | 0 | 0 | 0 | 0
[15 empty] | -0.039361 | -0.041231 | -0.043189 | -0.045241 | -0.04739 | -0.049641 | -0.051999 | -0.054469 | -0.057056 | -0.059766 | -0.062605 | -0.065579 | -0.068694 | -0.071957 | -0.075374
[16 empty] | 0 | 0 | 0 | 0 | 0 | 0 | 0 | 0 | 0 | 0 | 0 | 0 | 0 | 0 | 0
[17 empty] | 0 | 0 | 0 | 0 | 0 | 0 | 0 | 0 | 0 | 0 | 0 | 0 | 0 | 0 | 0
[18 empty] | 0 | 0 | 0 | 0 | 0 | 0 | 0 | 0 | 0 | 0 | 0 | 0 | 0 | 0 | 0
[19 empty] | 0 | 0 | 0 | 0 | 0 | 0 | 0 | 0 | 0 | 0 | 0 | 0 | 0 | 0 | 0
[20 empty] | 0 | 0 | 0 | 0 | 0 | 0 | 0 | 0 | 0 | 0 | 0 | 0 | 0 | 0 | 0
[21 empty] | 0 | 0 | 0 | 0 | 0 | 0 | 0 | 0 | 0 | 0 | 0 | 0 | 0 | 0 | 0
[22 empty] | 0 | 0 | 0 | 0 | 0 | 0 | 0 | 0 | 0 | 0 | 0 | 0 | 0 | 0 | 0
[23 empty] | -0.00052741 | -0.00055246 | -0.0005787 | -0.00060619 | -0.00063498 | -0.00066514 | -0.00069674 | -0.00072983 | -0.0007645 | -0.00080081 | -0.00083885 | -0.0008787 | -0.00092043 | -0.00096415 | -0.00101
[24 empty] | -0.00050739 | -0.00053149 | -0.00055674 | -0.00058319 | -0.00061089 | -0.0006399 | -0.0006703 | -0.00070214 | -0.00073549 | -0.00077043 | -0.00080702 | -0.00084535 | -0.00088551 | -0.00092757 | -0.00097163
[25 empty] | -0.00048887 | -0.00051209 | -0.00053641 | -0.00056189 | -0.00058858 | -0.00061654 | -0.00064582 | -0.0006765 | -0.00070863 | -0.00074229 | -0.00077755 | -0.00081449 | -0.00085317 | -0.0008937 | -0.00093615
[26 empty] | -0.00047437 | -0.0004969 | -0.00052051 | -0.00054523 | -0.00057113 | -0.00059826 | -0.00062667 | -0.00065644 | -0.00068762 | -0.00072028 | -0.0007545 | -0.00079034 | -0.00082788 | -0.0008672 | -0.00090839
[27 empty] | -0.0004637 | -0.00048572 | -0.0005088 | -0.00053296 | -0.00055828 | -0.0005848 | -0.00061258 | -0.00064167 | -0.00067215 | -0.00070408 | -0.00073752 | -0.00077256 | -0.00080925 | -0.00084769 | -0.00088796
[28 empty] | -0.00045351 | -0.00047505 | -0.00049762 | -0.00052125 | -0.00054601 | -0.00057195 | -0.00059912 | -0.00062757 | -0.00065738 | -0.00068861 | -0.00072132 | -0.00075558 | -0.00079147 | -0.00082907 | -0.00086845
[29 empty] | -0.00044444 | -0.00046556 | -0.00048767 | -0.00051083 | -0.0005351 | -0.00056052 | -0.00058714 | -0.00061503 | -0.00064424 | -0.00067485 | -0.0007069 | -0.00074048 | -0.00077565 | -0.00081249 | -0.00085109
[30 empty] | -0.00043686 | -0.00045761 | -0.00047935 | -0.00050212 | -0.00052597 | -0.00055095 | -0.00057712 | -0.00060453 | -0.00063325 | -0.00066333 | -0.00069484 | -0.00072784 | -0.00076241 | -0.00079863 | -0.00083656
[31 empty] | -0.00042971 | -0.00045012 | -0.0004715 | -0.0004939 | -0.00051736 | -0.00054193 | -0.00056768 | -0.00059464 | -0.00062289 | -0.00065247 | -0.00068347 | -0.00071593 | -0.00074994 | -0.00078556 | -0.00082287
[32 empty] | -0.00042263 | -0.00044271 | -0.00046374 | -0.00048576 | -0.00050884 | -0.00053301 | -0.00055832 | -0.00058484 | -0.00061262 | -0.00064172 | -0.00067221 | -0.00070414 | -0.00073758 | -0.00077262 | -0.00080932
[33 empty] | -0.00041636 | -0.00043613 | -0.00045685 | -0.00047855 | -0.00050128 | -0.00052509 | -0.00055004 | -0.00057616 | -0.00060353 | -0.0006322 | -0.00066223 | -0.00069368 | -0.00072663 | -0.00076115 | -0.0007973
[34 empty] | -0.00041148 | -0.00043102 | -0.00045149 | -0.00047294 | -0.00049541 | -0.00051894 | -0.00054359 | -0.00056941 | -0.00059645 | -0.00062479 | -0.00065446 | -0.00068555 | -0.00071811 | -0.00075222 | -0.00078795
[35 empty] | -0.00040927 | -0.00042871 | -0.00044907 | -0.00047041 | -0.00049275 | -0.00051616 | -0.00054067 | -0.00056635 | -0.00059326 | -0.00062144 | -0.00065095 | -0.00068187 | -0.00071426 | -0.00074819 | -0.00078373
[36 empty] | -0.00040926 | -0.0004287 | -0.00044907 | -0.0004704 | -0.00049274 | -0.00051615 | -0.00054066 | -0.00056635 | -0.00059325 | -0.00062143 | -0.00065094 | -0.00068186 | -0.00071425 | -0.00074818 | -0.00078372
[37 empty] | -0.00040978 | -0.00042924 | -0.00044963 | -0.00047099 | -0.00049336 | -0.0005168 | -0.00054135 | -0.00056706 | -0.00059399 | -0.00062221 | -0.00065176 | -0.00068272 | -0.00071515 | -0.00074912 | -0.00078471
[38 empty] | -0.00041094 | -0.00043046 | -0.00045091 | -0.00047233 | -0.00049476 | -0.00051826 | -0.00054288 | -0.00056867 | -0.00059568 | -0.00062397 | -0.00065361 | -0.00068466 | -0.00071718 | -0.00075124 | -0.00078693
[39 empty] | -0.00041249 | -0.00043208 | -0.0004526 | -0.0004741 | -0.00049662 | -0.00052021 | -0.00054492 | -0.0005708 | -0.00059792 | -0.00062632 | -0.00065607 | -0.00068723 | -0.00071988 | -0.00075407 | -0.00078989
[40 empty] | -0.00041529 | -0.00043502 | -0.00045568 | -0.00047732 | -0.0005 | -0.00052375 | -0.00054862 | -0.00057468 | -0.00060198 | -0.00063057 | -0.00066053 | -0.0006919 | -0.00072477 | -0.00075919 | -0.00079526
[41 empty] | -0.00041899 | -0.0004389 | -0.00045974 | -0.00048158 | -0.00050446 | -0.00052842 | -0.00055352 | -0.00057981 | -0.00060735 | -0.0006362 | -0.00066642 | -0.00069808 | -0.00073123 | -0.00076597 | -0.00080235
[42 empty] | -0.00042384 | -0.00044397 | -0.00046506 | -0.00048715 | -0.00051029 | -0.00053453 | -0.00055992 | -0.00058652 | -0.00061438 | -0.00064356 | -0.00067413 | -0.00070615 | -0.00073969 | -0.00077483 | -0.00081163
[43 empty] | -0.00042923 | -0.00044962 | -0.00047097 | -0.00049335 | -0.00051678 | -0.00054133 | -0.00056704 | -0.00059397 | -0.00062219 | -0.00065174 | -0.0006827 | -0.00071513 | -0.0007491 | -0.00078468 | -0.00082195
[44 empty] | -0.00043493 | -0.00045559 | -0.00047723 | -0.0004999 | -0.00052364 | -0.00054852 | -0.00057457 | -0.00060186 | -0.00063045 | -0.0006604 | -0.00069177 | -0.00072462 | -0.00075904 | -0.0007951 | -0.00083287
[45 empty] | -0.00044083 | -0.00046177 | -0.00048371 | -0.00050668 | -0.00053075 | -0.00055596 | -0.00058237 | -0.00061003 | -0.00063901 | -0.00066936 | -0.00070116 | -0.00073446 | -0.00076935 | -0.00080589 | -0.00084417
[46 empty] | -0.00044743 | -0.00046868 | -0.00049095 | -0.00051426 | -0.00053869 | -0.00056428 | -0.00059108 | -0.00061916 | -0.00064857 | -0.00067938 | -0.00071165 | -0.00074545 | -0.00078086 | -0.00081795 | -0.0008568
[47 empty] | -0.00045453 | -0.00047613 | -0.00049874 | -0.00052243 | -0.00054725 | -0.00057324 | -0.00060047 | -0.00062899 | -0.00065887 | -0.00069017 | -0.00072295 | -0.00075729 | -0.00079326 | -0.00083094 | -0.00087041
[48 empty] | -0.00046203 | -0.00048398 | -0.00050697 | -0.00053105 | -0.00055627 | -0.0005827 | -0.00061037 | -0.00063937 | -0.00066974 | -0.00070155 | -0.00073487 | -0.00076978 | -0.00080634 | -0.00084464 | -0.00088476
[49 empty] | -0.00046972 | -0.00049204 | -0.00051541 | -0.00053989 | -0.00056553 | -0.0005924 | -0.00062054 | -0.00065001 | -0.00068089 | -0.00071323 | -0.00074711 | -0.00078259 | -0.00081977 | -0.00085871 | -0.00089949
[50 empty] | -0.00047769 | -0.00050038 | -0.00052415 | -0.00054904 | -0.00057512 | -0.00060244 | -0.00063106 | -0.00066103 | -0.00069243 | -0.00072532 | -0.00075978 | -0.00079586 | -0.00083367 | -0.00087327 | -0.00091475
[51 empty] | -0.00048578 | -0.00049385 | -0.00053303 | -0.00055835 | -0.00058487 | -0.00061265 | -0.00064175 | -0.00067223 | -0.00070417 | -0.00073761 | -0.00077265 | -0.00080935 | -0.00084779 | -0.00088806 | -0.00093025
[52 empty] | -0.00048578 | -0.00050886 | -0.00053303 | -0.00055835 | -0.00058487 | -0.00061265 | -0.00064175 | -0.00067223 | -0.00070417 | -0.00073761 | -0.00077265 | -0.00080935 | -0.00084779 | -0.00088806 | -0.00093025
Interest | $billion | 0 | 0 | 0 | 0 | 0 | 0 | 0 | 0 | 0 | 0 | 0 | 0 | 0 | -0.039594 | -0.037724 | -0.035765 | -0.033714 | -0.031565 | -0.029314 | -0.026956 | -0.024486 | -0.022429 | -0.020205 | -0.017807 | -0.015235 | -0.012484 | -0.0095483 | -0.0064208 | -0.0030947 | -0.0033122 | -0.003492 | -0.0036337 | -0.0037376 | -0.003805 | -0.0038366 | -0.0038313 | -0.0037878 | -0.0037548 | -0.0037322 | -0.0037193 | -0.0037158 | -0.0037215 | -0.0037354 | -0.0037569 | -0.0037856 | -0.0038211 | -0.0038629 | -0.00391 | -0.0039618 | -0.0040177 | -0.0040771
|  | 0 | 0 | 0 | 0 | 0 | 0 | 0 | 0 | 0 | 0 | 0 | 0 | 0 | 0 | 0
|  |  | 0 | 0 | 0 | 0 | 0 | 0 | 0 | 0 | 0 | 0 | 0 | 0 | 0 | 0 | 0
|  |  |  | 0 | 0 | 0 | 0 | 0 | 0 | 0 | 0 | 0 | 0 | 0 | 0 | 0 | 0 | 0
[5 empty] | 0 | 0 | 0 | 0 | 0 | 0 | 0 | 0 | 0 | 0 | 0 | 0 | 0 | 0 | 0
[6 empty] | 0 | 0 | 0 | 0 | 0 | 0 | 0 | 0 | 0 | 0 | 0 | 0 | 0 | 0 | 0
[7 empty] | 0 | 0 | 0 | 0 | 0 | 0 | 0 | 0 | 0 | 0 | 0 | 0 | 0 | 0 | 0
[8 empty] | 0 | 0 | 0 | 0 | 0 | 0 | 0 | 0 | 0 | 0 | 0 | 0 | 0 | 0 | 0
[9 empty] | 0 | 0 | 0 | 0 | 0 | 0 | 0 | 0 | 0 | 0 | 0 | 0 | 0 | 0 | 0
[10 empty] | 0 | 0 | 0 | 0 | 0 | 0 | 0 | 0 | 0 | 0 | 0 | 0 | 0 | 0 | 0
[11 empty] | 0 | 0 | 0 | 0 | 0 | 0 | 0 | 0 | 0 | 0 | 0 | 0 | 0 | 0 | 0
[12 empty] | 0 | 0 | 0 | 0 | 0 | 0 | 0 | 0 | 0 | 0 | 0 | 0 | 0 | 0 | 0
[13 empty] | 0 | 0 | 0 | 0 | 0 | 0 | 0 | 0 | 0 | 0 | 0 | 0 | 0 | 0 | 0
[14 empty] | 0 | 0 | 0 | 0 | 0 | 0 | 0 | 0 | 0 | 0 | 0 | 0 | 0 | 0 | 0
[15 empty] | -0.039594 | -0.037724 | -0.035765 | -0.033714 | -0.031565 | -0.029314 | -0.026956 | -0.024486 | -0.021899 | -0.019189 | -0.01635 | -0.013376 | -0.010261 | -0.0069982 | -0.0035803
[16 empty] | 0 | 0 | 0 | 0 | 0 | 0 | 0 | 0 | 0 | 0 | 0 | 0 | 0 | 0 | 0
[17 empty] | 0 | 0 | 0 | 0 | 0 | 0 | 0 | 0 | 0 | 0 | 0 | 0 | 0 | 0 | 0
[18 empty] | 0 | 0 | 0 | 0 | 0 | 0 | 0 | 0 | 0 | 0 | 0 | 0 | 0 | 0 | 0
[19 empty] | 0 | 0 | 0 | 0 | 0 | 0 | 0 | 0 | 0 | 0 | 0 | 0 | 0 | 0 | 0
[20 empty] | 0 | 0 | 0 | 0 | 0 | 0 | 0 | 0 | 0 | 0 | 0 | 0 | 0 | 0 | 0
[21 empty] | 0 | 0 | 0 | 0 | 0 | 0 | 0 | 0 | 0 | 0 | 0 | 0 | 0 | 0 | 0
[22 empty] | 0 | 0 | 0 | 0 | 0 | 0 | 0 | 0 | 0 | 0 | 0 | 0 | 0 | 0 | 0
[23 empty] | -0.00053052 | -0.00050547 | -0.00047923 | -0.00045174 | -0.00042294 | -0.00039278 | -0.00036119 | -0.00032809 | -0.00029343 | -0.00025711 | -0.00021907 | -0.00017923 | -0.00013749 | -9.377e-05 | -4.7973e-05
[24 empty] | -0.00051039 | -0.00048629 | -0.00046104 | -0.0004346 | -0.0004069 | -0.00037788 | -0.00034748 | -0.00031564 | -0.00028229 | -0.00024736 | -0.00021076 | -0.00017243 | -0.00013227 | -9.0212e-05 | -4.6152e-05
[25 empty] | -0.00049175 | -0.00046853 | -0.00044421 | -0.00041873 | -0.00039204 | -0.00036408 | -0.00033479 | -0.00030412 | -0.00027198 | -0.00023832 | -0.00020307 | -0.00016613 | -0.00012744 | -8.6918e-05 | -4.4467e-05
[26 empty] | -0.00047717 | -0.00045464 | -0.00043104 | -0.00040631 | -0.00038041 | -0.00035329 | -0.00032487 | -0.0002951 | -0.00026392 | -0.00023126 | -0.00019704 | -0.00016121 | -0.00012366 | -8.4341e-05 | -4.3149e-05
[27 empty] | -0.00046644 | -0.00044441 | -0.00042134 | -0.00039717 | -0.00037186 | -0.00034534 | -0.00031756 | -0.00028846 | -0.00025798 | -0.00022606 | -0.00019261 | -0.00015758 | -0.00012088 | -8.2443e-05 | -4.2178e-05
[28 empty] | -0.00045619 | -0.00043465 | -0.00041208 | -0.00038844 | -0.00036368 | -0.00033775 | -0.00031058 | -0.00028212 | -0.00025231 | -0.00022109 | -0.00018838 | -0.00015412 | -0.00011823 | -8.0632e-05 | -4.1251e-05
[29 empty] | -0.00044707 | -0.00042596 | -0.00040384 | -0.00038068 | -0.00035642 | -0.000331 | -0.00030437 | -0.00027648 | -0.00024727 | -0.00021667 | -0.00018461 | -0.00015104 | -0.00011586 | -7.902e-05 | -4.0427e-05
[30 empty] | -0.00043944 | -0.00041869 | -0.00039695 | -0.00037418 | -0.00035033 | -0.00032535 | -0.00029918 | -0.00027177 | -0.00024305 | -0.00021297 | -0.00018146 | -0.00014846 | -0.00011389 | -7.7672e-05 | -3.9737e-05
[31 empty] | -0.00043225 | -0.00041184 | -0.00039046 | -0.00036806 | -0.0003446 | -0.00032003 | -0.00029428 | -0.00026732 | -0.00023907 | -0.00020949 | -0.00017849 | -0.00014603 | -0.00011202 | -7.6401e-05 | -3.9086e-05
[32 empty] | -0.00042513 | -0.00040505 | -0.00038402 | -0.000362 | -0.00033892 | -0.00031475 | -0.00028944 | -0.00026291 | -0.00023513 | -0.00020604 | -0.00017555 | -0.00014362 | -0.00011018 | -7.5142e-05 | -3.8443e-05
[33 empty] | -0.00041882 | -0.00039904 | -0.00037832 | -0.00035662 | -0.00033389 | -0.00031008 | -0.00028514 | -0.00025901 | -0.00023164 | -0.00020298 | -0.00017295 | -0.00014149 | -0.00010854 | -7.4026e-05 | -3.7872e-05
[34 empty] | -0.00041391 | -0.00039436 | -0.00037389 | -0.00035244 | -0.00032998 | -0.00030644 | -0.0002818 | -0.00025598 | -0.00022893 | -0.0002006 | -0.00017092 | -0.00013983 | -0.00010727 | -7.3158e-05 | -3.7428e-05
[35 empty] | -0.00041169 | -0.00039225 | -0.00037188 | -0.00035055 | -0.00032821 | -0.0003048 | -0.00028028 | -0.0002546 | -0.0002277 | -0.00019952 | -0.00017 | -0.00013908 | -0.00010669 | -7.2766e-05 | -3.7227e-05
[36 empty] | -0.00041168 | -0.00039224 | -0.00037188 | -0.00035055 | -0.0003282 | -0.0003048 | -0.00028028 | -0.0002546 | -0.0002277 | -0.00019952 | -0.00017 | -0.00013908 | -0.00010669 | -7.2765e-05 | -3.7227e-05
[37 empty] | -0.0004122 | -0.00039274 | -0.00037235 | -0.00035099 | -0.00032862 | -0.00030518 | -0.00028063 | -0.00025492 | -0.00022798 | -0.00019977 | -0.00017021 | -0.00013926 | -0.00010683 | -7.2857e-05 | -3.7274e-05
[38 empty] | -0.00041337 | -0.00039385 | -0.0003734 | -0.00035198 | -0.00032955 | -0.00030605 | -0.00028143 | -0.00025564 | -0.00022863 | -0.00020034 | -0.0001707 | -0.00013965 | -0.00010713 | -7.3063e-05 | -3.7379e-05
[39 empty] | -0.00041492 | -0.00039533 | -0.00037481 | -0.00035331 | -0.00033079 | -0.0003072 | -0.00028249 | -0.0002566 | -0.00022949 | -0.00020109 | -0.00017134 | -0.00014018 | -0.00010753 | -7.3338e-05 | -3.752e-05
[40 empty] | -0.00041774 | -0.00039802 | -0.00037735 | -0.00035571 | -0.00033303 | -0.00030928 | -0.00028441 | -0.00025835 | -0.00023105 | -0.00020246 | -0.0001725 | -0.00014113 | -0.00010826 | -7.3836e-05 | -3.7775e-05
[41 empty] | -0.00042147 | -0.00040157 | -0.00038072 | -0.00035888 | -0.00033601 | -0.00031204 | -0.00028694 | -0.00026065 | -0.00023311 | -0.00020426 | -0.00017404 | -0.00014239 | -0.00010923 | -7.4495e-05 | -3.8112e-05
[42 empty] | -0.00042634 | -0.00040621 | -0.00038512 | -0.00036303 | -0.00033989 | -0.00031565 | -0.00029026 | -0.00026367 | -0.00023581 | -0.00020662 | -0.00017606 | -0.00014403 | -0.00011049 | -7.5357e-05 | -3.8552e-05
[43 empty] | -0.00043176 | -0.00041138 | -0.00039002 | -0.00036765 | -0.00034421 | -0.00031967 | -0.00029395 | -0.00026702 | -0.00023881 | -0.00020925 | -0.00017829 | -0.00014587 | -0.0001119 | -7.6315e-05 | -3.9043e-05
[44 empty] | -0.0004375 | -0.00041684 | -0.0003952 | -0.00037253 | -0.00034878 | -0.00032391 | -0.00029786 | -0.00027057 | -0.00024198 | -0.00021203 | -0.00018066 | -0.0001478 | -0.00011338 | -7.7328e-05 | -3.9561e-05
[45 empty] | -0.00044344 | -0.0004225 | -0.00040056 | -0.00037759 | -0.00035352 | -0.00032831 | -0.0003019 | -0.00027424 | -0.00024526 | -0.00021491 | -0.00018311 | -0.00014981 | -0.00011492 | -7.8378e-05 | -4.0098e-05
[46 empty] | -0.00045007 | -0.00042882 | -0.00040656 | -0.00038324 | -0.00035881 | -0.00033322 | -0.00030642 | -0.00027834 | -0.00024893 | -0.00021812 | -0.00018585 | -0.00015205 | -0.00011664 | -7.9551e-05 | -4.0698e-05
[47 empty] | -0.00045722 | -0.00043563 | -0.00041301 | -0.00038932 | -0.00036451 | -0.00033851 | -0.00031128 | -0.00028276 | -0.00025288 | -0.00022159 | -0.00018881 | -0.00015447 | -0.00011849 | -8.0814e-05 | -4.1344e-05
[48 empty] | -0.00046476 | -0.00044281 | -0.00041982 | -0.00039574 | -0.00037052 | -0.0003441 | -0.00031642 | -0.00028742 | -0.00025706 | -0.00022524 | -0.00019192 | -0.00015701 | -0.00012045 | -8.2147e-05 | -4.2026e-05
[49 empty] | -0.0004725 | -0.00045019 | -0.00042681 | -0.00040233 | -0.00037669 | -0.00034982 | -0.00032169 | -0.00029221 | -0.00026133 | -0.00022899 | -0.00019511 | -0.00015963 | -0.00012245 | -8.3515e-05 | -4.2726e-05
[50 empty] | -0.00048051 | -0.00045782 | -0.00043405 | -0.00040915 | -0.00038307 | -0.00035576 | -0.00032714 | -0.00029717 | -0.00026577 | -0.00023288 | -0.00019842 | -0.00016233 | -0.00012453 | -8.4931e-05 | -4.3451e-05
[51 empty] | -0.00048865 | -0.00046558 | -0.00044141 | -0.00041609 | -0.00038957 | -0.00036178 | -0.00033268 | -0.0003022 | -0.00027027 | -0.00023682 | -0.00020179 | -0.00016508 | -0.00012664 | -8.637e-05 | -4.4187e-05
[52 empty] | -0.00049677 | -0.00047331 | -0.00044874 | -0.000423 | -0.00039604 | -0.0003678 | -0.00033821 | -0.00030722 | -0.00027476 | -0.00024076 | -0.00020514 | -0.00016783 | -0.00012874 | -8.7805e-05 | -4.4921e-05
Depreciation | $billion | 0 | 0 | 0 | 0 | 0 | 0 | 0 | 0 | 0 | 0 | 0 | 0 | 0 | 0.27785 | 0.44456 | 0.26674 | 0.16004 | 0.16004 | 0.080021 | 0 | 0 | 0.003813 | 0.0073046 | 0.012842 | 0.014505 | 0.016203 | 0.016802 | 0.01635 | 0.015985 | 0.015673 | 0.015391 | 0.01513 | 0.014898 | 0.014712 | 0.014585 | 0.014514 | 0.014486 | 0.014495 | 0.014537 | 0.014612 | 0.01472 | 0.014857 | 0.015021 | 0.015204 | 0.015405 | 0.015625 | 0.015861 | 0.01611 | 0.016372 | 0.016644 | 0.016922
|  | 0 | 0 | 0 | 0 | 0 | 0
|  |  | 0 | 0 | 0 | 0 | 0 | 0
|  |  |  | 0 | 0 | 0 | 0 | 0 | 0
[5 empty] | 0 | 0 | 0 | 0 | 0 | 0
[6 empty] | 0 | 0 | 0 | 0 | 0 | 0
[7 empty] | 0 | 0 | 0 | 0 | 0 | 0
[8 empty] | 0 | 0 | 0 | 0 | 0 | 0
[9 empty] | 0 | 0 | 0 | 0 | 0 | 0
[10 empty] | 0 | 0 | 0 | 0 | 0 | 0
[11 empty] | 0 | 0 | 0 | 0 | 0 | 0
[12 empty] | 0 | 0 | 0 | 0 | 0 | 0
[13 empty] | 0 | 0 | 0 | 0 | 0 | 0
[14 empty] | 0 | 0 | 0 | 0 | 0 | 0
[15 empty] | 0.27785 | 0.44456 | 0.26674 | 0.16004 | 0.16004 | 0.080021
[16 empty] | 0 | 0 | 0 | 0 | 0 | 0
[17 empty] | 0 | 0 | 0 | 0 | 0 | 0
[18 empty] | 0 | 0 | 0 | 0 | 0 | 0
[19 empty] | 0 | 0 | 0 | 0 | 0 | 0
[20 empty] | 0 | 0 | 0 | 0 | 0 | 0
[21 empty] | 0 | 0 | 0 | 0 | 0 | 0
[22 empty] | 0 | 0 | 0 | 0 | 0 | 0
[23 empty] | 0.003813 | 0.0037229 | 0.0036604 | 0.0021963 | 0.0021963 | 0.0010981
[24 empty] | 0.0035817 | 0.0057307 | 0.0034384 | 0.002063 | 0.002063 | 0.0010315
[25 empty] | 0.0034509 | 0.0055214 | 0.0033129 | 0.0019877 | 0.0019877 | 0.00099386
[26 empty] | 0.0033486 | 0.0053577 | 0.0032146 | 0.0019288 | 0.0019288 | 0.00096439
[27 empty] | 0.0032732 | 0.0052372 | 0.0031423 | 0.0018854 | 0.0018854 | 0.00094269
[28 empty] | 0.0032013 | 0.0051221 | 0.0030733 | 0.001844 | 0.001844 | 0.00092198
[29 empty] | 0.0031373 | 0.0050197 | 0.0030118 | 0.0018071 | 0.0018071 | 0.00090355
[30 empty] | 0.0030838 | 0.0049341 | 0.0029604 | 0.0017763 | 0.0017763 | 0.00088813
[31 empty] | 0.0030333 | 0.0048533 | 0.002912 | 0.0017472 | 0.0017472 | 0.0008736
[32 empty] | 0.0029834 | 0.0047734 | 0.002864 | 0.0017184 | 0.0017184 | 0.0008592
[33 empty] | 0.0029391 | 0.0047025 | 0.0028215 | 0.0016929 | 0.0016929 | 0.00084645
[34 empty] | 0.0029046 | 0.0046474 | 0.0027884 | 0.0016731 | 0.0016731 | 0.00083653
[35 empty] | 0.002889 | 0.0046225 | 0.0027735 | 0.0016641 | 0.0016641 | 0.00083204
[36 empty] | 0.002889 | 0.0046224 | 0.0027734 | 0.0016641 | 0.0016641 | 0.00083203
[37 empty] | 0.0028926 | 0.0046282 | 0.0027769 | 0.0016662 | 0.0016662 | 0.00083308
[38 empty] | 0.0029008 | 0.0046413 | 0.0027848 | 0.0016709 | 0.0016709 | 0.00083544
[39 empty] | 0.0029117 | 0.0046588 | 0.0027953 | 0.0016772 | 0.0016772 | 0.00083858
[40 empty] | 0.0029315 | 0.0046904 | 0.0028143 | 0.0016886 | 0.0016886 | 0.00084428
[41 empty] | 0.0029577 | 0.0047323 | 0.0028394 | 0.0017036 | 0.0017036 | 0.00085181
[42 empty] | 0.0029919 | 0.004787 | 0.0028722 | 0.0017233 | 0.0017233 | 0.00086166
[43 empty] | 0.0030299 | 0.0048479 | 0.0029087 | 0.0017452 | 0.0017452 | 0.00087262
[44 empty] | 0.0030702 | 0.0049123 | 0.0029474 | 0.0017684 | 0.0017684 | 0.00088421
[45 empty] | 0.0031118 | 0.0049789 | 0.0029874 | 0.0017924 | 0.0017924 | 0.00089621
[46 empty] | 0.0031584 | 0.0050534 | 0.0030321 | 0.0018192 | 0.0018192 | 0.00090962
[47 empty] | 0.0032086 | 0.0051337 | 0.0030802 | 0.0018481 | 0.0018481 | 0.00092406
[48 empty] | 0.0032615 | 0.0052184 | 0.003131 | 0.0018786 | 0.0018786 | 0.0009393
[49 empty] | 0.0033158 | 0.0053052 | 0.0031831 | 0.0019099 | 0.0019099 | 0.00095494
[50 empty] | 0.003372 | 0.0053952 | 0.0032371 | 0.0019423 | 0.0019423 | 0.00097114
[51 empty] | 0.0034291 | 0.0054866 | 0.003292 | 0.0019752 | 0.0019752 | 0.00098759
[52 empty] | 0.0034861 | 0.0055778 | 0.0033467 | 0.002008 | 0.002008 | 0.001004
Cash Flow | $billion | 0 | 0 | 0 | 0 | 0 | 8.5739e-05 | 6.3752e-05 | 2.3863e-05 | 7.3509e-05 | 1.518e-05 | -2.6477e-05 | -0.18502 | -0.18124 | -0.51648 | -0.5019 | -0.32648 | -0.22443 | -0.21755 | -0.13742 | -0.058221 | -0.0525 | -0.055864 | -0.058432 | -0.071278 | -0.058894 | -0.059114 | -0.060038 | -0.06102 | 0.016875 | 0.016685 | 0.016489 | 0.015766 | 0.014805 | 0.013782 | 0.012761 | 0.011761 | 0.011985 | 0.012092 | 0.012283 | 0.012411 | 0.012403 | 0.012295 | 0.012103 | 0.011887 | 0.011677 | 0.011417 | 0.010988 | 0.0107 | 0.013537 | 0.015877 | 0.017892
Net tax revenues to government | $billion | 0 | 0 | 0 | 0 | 0 | 0 | 0 | 0 | 0 | 0 | 0 | 0 | 0 | 0 | 0 | 0 | 0 | 0 | 0 | 0 | 0.0011582 | 0.00065396 | 0.00047842 | -5.081e-07 | 0.00018828 | 0.00063015 | 0.0012176 | 0.0021162 | 0.003027 | 0.0032014 | 0.0033821 | 0.0034377 | 0.0034365 | 0.0034194 | 0.0033915 | 0.0033726 | 0.0033984 | 0.0033967 | 0.0034213 | 0.0034315 | 0.0034007 | 0.0033427 | 0.0032638 | 0.0031822 | 0.0031023 | 0.0030113 | 0.0028778 | 0.0027841 | 0.0029039 | 0.0028719 | 0.0027285
GHG emissions (embodied in PP) | million mt CO2-eq | 0 | 0 | 0 | 0 | 0 | 0 | 0 | 0 | 0 | 0 | 0 | 0 | 0 | 0.8316 | 0 | 0 | 0 | 0 | 0 | 0 | 0 | 0.01373 | 0.01373 | 0.01373 | 0.01373 | 0.01373 | 0.01373 | 0.01373 | 0.01373 | 0.01373 | 0.01373 | 0.01373 | 0.01373 | 0.01373 | 0.01373 | 0.01373 | 0.01373 | 0.01373 | 0.01373 | 0.01373 | 0.01373 | 0.01373 | 0.01373 | 0.01373 | 0.01373 | 0.01373 | 0.01373 | 0.01373 | 0.01373 | 0.01373 | 0.01373

## Inflation GDP Population
| 2000 | 2001 | 2002 | 2003 | 2004 | 2005 | 2006 | 2007 | 2008 | 2009 | 2010 | 2011 | 2012 | 2013 | 2014 | 2015 | 2016 | 2017 | 2018 | 2019 | 2020 | 2021 | 2022 | 2023 | 2024 | 2025 | 2026 | 2027 | 2028 | 2029 | 2030 | 2031 | 2032 | 2033 | 2034 | 2035 | 2036 | 2037 | 2038 | 2039 | 2040 | 2041 | 2042 | 2043 | 2044 | 2045 | 2046 | 2047 | 2048 | 2049 | 2050
Avg energy price of electricity ($2017/MWh) | 96.9947 | 82.5618 | 92.423 | 85.6439 | 81.3248 | 82.2851 | 73.1324 | 75.1783 | 77.5669 | 67.3971 | 69.3593 | 69.1496 | 66.0774 | 68.6676 | 67.6134 | 63.5193 | 65.2 | 62.54 | 62.8 | 62.22 | 63.2455 | 62.1879 | 61.2839 | 60.7827 | 60.4701 | 60.7261 | 60.3235 | 60.1548 | 59.9186 | 59.7474 | 59.5717 | 59.4622 | 59.0982 | 58.6907 | 58.2797 | 57.9454 | 57.8223 | 57.6393 | 57.6182 | 57.5832 | 57.4287 | 57.2126 | 56.9574 | 56.726 | 56.5327 | 56.3299 | 56.0081 | 55.8533 | 56.4446 | 56.5239 | 56.2441
Avg energy price of electricity ($/MWh) | 66.9366 | 68.5627 | 61.9876 | 75.3499 | 79.1677 | 95.8529 | 86.2377 | 87.6517 | 101.4382 | 70.8251 | 73.2289 | 70.5423 | 60.9978 | 67.7143 | 72.6633 | 59.8666 | 64.07 | 62.54 | 64.2 | 65.09 | 67.8933 | 68.4082 | 69.0398 | 70.1659 | 71.4995 | 73.5166 | 74.7036 | 76.1716 | 77.5095 | 78.937 | 80.3948 | 81.9992 | 83.2882 | 84.5522 | 85.8426 | 87.2825 | 89.0916 | 90.8451 | 92.8849 | 94.9604 | 96.898 | 98.7929 | 100.6749 | 102.6698 | 104.7981 | 106.9811 | 108.9794 | 111.3746 | 115.3893 | 118.463 | 120.8794
Change in energy price of electricity ($2017/MWh) "inflation" |  | -14.88% | 11.94% | -7.335% | -5.043% | 1.181% | -11.12% | 2.798% | 3.177% | -13.11% | 2.911% | -0.3022% | -4.443% | 3.92% | -1.535% | -6.055% | 2.646% | -4.08% | 0.4157% | -0.9236% |  | -1.672% | -1.454% | -0.8178% | -0.5144% | 0.4234% | -0.6629% | -0.2798% | -0.3926% | -0.2858% | -0.294% | -0.1838% | -0.6122% | -0.6895% | -0.7003% | -0.5736% | -0.2125% | -0.3165% | -0.03657% | -0.06085% | -0.2683% | -0.3763% | -0.446% | -0.4062% | -0.3408% | -0.3587% | -0.5714% | -0.2764% | 1.059% | 0.1404% | -0.495%
Change in energy price of electricity ($/MWh) inflation |  | 2.429% | -9.59% | 21.56% | 5.067% | 21.08% | -10.03% | 1.64% | 15.73% | -30.18% | 3.394% | -3.669% | -13.53% | 11.01% | 7.309% | -17.61% | 7.021% | -2.388% | 2.654% | 1.386% |  | 0.7585% | 0.9233% | 1.631% | 1.901% | 2.821% | 1.615% | 1.965% | 1.756% | 1.842% | 1.847% | 1.996% | 1.572% | 1.518% | 1.526% | 1.677% | 2.073% | 1.968% | 2.245% | 2.234% | 2.041% | 1.956% | 1.905% | 1.982% | 2.073% | 2.083% | 1.868% | 2.198% | 3.605% | 2.664% | 2.04%
Avg capacity price of electricity ($2017/MW-day) | 249.4238 | 249.4238 | 212.3094 | 237.6676 | 220.235 | 209.1284 | 211.5977 | 188.0613 | 193.3227 | 199.4648 | 173.3129 | 178.3588 | 177.8197 | 169.9194 | 176.5803 | 173.8692 | 163.3412 | 167.6631 | 160.8229 | 161.4915 | 160 | 157.3245 | 155.0376 | 153.7697 | 152.9787 | 153.6263 | 152.608 | 152.181 | 151.5836 | 151.1504 | 150.7061 | 150.429 | 149.5081 | 148.4773 | 147.4374 | 146.5917 | 146.2803 | 145.8174 | 145.7641 | 145.6754 | 145.2845 | 144.7378 | 144.0922 | 143.507 | 143.0179 | 142.5049 | 141.6907 | 141.2991 | 142.7951 | 142.9956 | 142.2878
Avg capacity price of electricity ($/MW-day) | 164.5392 | 164.5392 | 168.5364 | 152.3739 | 185.2202 | 194.6049 | 235.6194 | 211.9839 | 215.4597 | 249.3488 | 174.0976 | 180.0065 | 173.4025 | 149.9408 | 166.4509 | 178.6162 | 147.1602 | 157.4927 | 153.7318 | 157.8123 | 160 | 161.2136 | 162.702 | 165.3558 | 168.4987 | 173.2521 | 176.0495 | 179.509 | 182.6619 | 186.0261 | 189.4615 | 193.2426 | 196.2802 | 199.259 | 202.3 | 205.6934 | 209.9567 | 214.0892 | 218.8962 | 223.7874 | 228.3538 | 232.8193 | 237.2545 | 241.9558 | 246.9715 | 252.116 | 256.8251 | 262.4699 | 271.931 | 279.1746 | 284.8692
Avg price of NG ($2017/MMBtu) | 6.3469 | 5.5513 | 5.4868 | 6.331 | 6.2765 | 7.2711 | 6.0295 | 6.2697 | 7.0809 | 4.6914 | 4.9915 | 4.7935 | 3.8348 | 4.5532 | 4.8293 | 3.5862 | 3.2313 | 3.52 | 3.7021 | 4.15 | 4.2986 | 4.2361 | 4.2767 | 4.3976 | 4.5026 | 4.6298 | 4.6663 | 4.7124 | 4.7187 | 4.7831 | 4.7796 | 4.7722 | 4.7877 | 4.7727 | 4.7803 | 4.7717 | 4.8809 | 4.8832 | 4.9508 | 5.0004 | 5.0289 | 5.0585 | 5.1168 | 5.1582 | 5.2137 | 5.2505 | 5.2969 | 5.3486 | 5.4427 | 5.5062 | 5.6016
Avg price of NG ($/MMBtu) | 4.38 | 4.61 | 3.68 | 5.57 | 6.11 | 8.47 | 7.11 | 7.31 | 9.26 | 4.93 | 5.27 | 4.89 | 3.54 | 4.49 | 5.19 | 3.38 | 2.99 | 3.52 | 3.67 | 3.3895 | 3.5205 | 3.4644 | 3.5221 | 3.696 | 3.9274 | 4.1603 | 4.2295 | 4.2377 | 4.3179 | 4.3116 | 4.3509 | 4.3409 | 4.4975 | 4.5546 | 4.5969 | 4.6353 | 4.712 | 4.7226 | 4.722 | 4.7411 | 4.8132 | 4.793 | 4.8376 | 4.9017 | 4.995 | 5.0695 | 5.126 | 5.2035 | 5.3523 | 5.4478 | 5.5391
BLS Utility natural gas, seasonally adjusted | 0.69011 | 0.83044 | 0.67069 | 0.8798 | 0.97348 | 1.1649 | 1.1792 | 1.1659 | 1.3078 | 1.0509 | 1.0558 | 1.0201 | 0.92313 | 0.98612 | 1.0747 | 0.94249 | 0.92531 | 1 | 0.99134
BLS PPI for T&D PCU22112 (not seasonally adjusted) | 0.67069 | 0.67069 | 0.67069 | 0.67069 | 0.68768 | 0.71831 | 0.77202 | 0.79723 | 0.83719 | 0.85658 | 0.87587 | 0.89828 | 0.90772 | 0.92036 | 0.95518 | 0.97138 | 0.96076 | 1 | 1.0126
ASSUMED Inflation index, annual % from Inputs tab (2000=100) | 100 | 101.9894 | 104.0184 | 106.0878 | 108.1983 | 110.3509 | 112.5462 | 114.7852 | 117.0688 | 119.3978 | 121.7731 | 124.1957 | 126.6665 | 129.1864 | 131.7565 | 134.3777 | 137.051 | 139.7775 | 142.5583 | 145.3944 | 148.2869 | 151.2369 | 154.2457 | 157.3143 | 160.4439 | 163.6358 | 166.8913 | 170.2114 | 173.5977 | 177.0513 | 180.5736 | 184.1659 | 187.8298 | 191.5665 | 195.3776 | 199.2645 | 203.2287 | 207.2717 | 211.3953 | 215.6008 | 219.89 | 224.2646 | 228.7261 | 233.2765 | 237.9173 | 242.6505 | 247.4779 | 252.4012 | 257.4226 | 262.5438 | 267.7669
Nominal US GDP change (%/yr) |  | 3.214% | 3.351% | 4.771% | 6.593% | 6.738% | 5.968% | 4.613% | 1.806% | -1.794% | 3.759% | 3.672% | 4.211% | 3.629% | 4.423% | 3.98% | 2.69% | 4.298% | 5.435% | 3.964% | 3.964% | 3.964% | 3.964% | 3.964% | 3.964% | 3.964% | 3.964% | 3.964% | 3.964% | 3.964% | 3.964% | 3.964% | 3.964% | 3.964% | 3.964% | 3.964% | 3.964% | 3.964% | 3.964% | 3.964% | 3.964% | 3.964% | 3.964% | 3.964% | 3.964% | 3.964% | 3.964% | 3.964% | 3.964% | 3.964% | 3.964%
Real $2012 chained US GDP change (%/yr) |  | 0.9983% | 1.742% | 2.861% | 3.799% | 3.513% | 2.855% | 1.876% | -0.1366% | -2.537% | 2.564% | 1.551% | 2.25% | 1.842% | 2.526% | 2.908% | 1.638% | 2.37% | 2.927% | 1.975% | 1.975% | 1.975% | 1.975% | 1.975% | 1.975% | 1.975% | 1.975% | 1.975% | 1.975% | 1.975% | 1.975% | 1.975% | 1.975% | 1.975% | 1.975% | 1.975% | 1.975% | 1.975% | 1.975% | 1.975% | 1.975% | 1.975% | 1.975% | 1.975% | 1.975% | 1.975% | 1.975% | 1.975% | 1.975% | 1.975% | 1.975%
GDP US 50 states (Millions chained $2012) | 13130987 | 13262079 | 13493064 | 13879129 | 14406382 | 14912509 | 15338257 | 15626029 | 15604687 | 15208834 | 15598753 | 15840664 | 16197007 | 16495369 | 16912038 | 17403843 | 17688890 | 18108082 | 18638164 | 19006229.91 | 19381564.37 | 19764310.93 | 20154615.96 | 20552628.72 | 20958501.42 | 21372389.28 | 21794450.59 | 22224846.76 | 22663742.37 | 23111305.28 | 23567706.65 | 24033121.02 | 24507726.38 | 24991704.24 | 25485239.67 | 25988521.43 | 26501741.98 | 27025097.59 | 27558788.42 | 28103018.55 | 28657996.13 | 29223933.39 | 29801046.76 | 30389556.95 | 30989689.01 | 31601672.47 | 32225741.36 | 32862134.35 | 33511094.8 | 34172870.91 | 34847715.75
GDP US 50 states (Millions $ nominal) | 10252347 | 10581822 | 10936418 | 11458246 | 12213730 | 13036637 | 13814609 | 14451860 | 14712845 | 14448932 | 14992052 | 15542582 | 16197007 | 16784851 | 17527258 | 18224780 | 18715040 | 19519424 | 20580223 | 21396068.47 | 22244255.87 | 23126067.28 | 24042835.64 | 24995946.72 | 25986841.24 | 27017016.99 | 28088031.19 | 29201502.76 | 30359114.8 | 31562617.13 | 32813828.96 | 34114641.58 | 35467021.29 | 36873012.31 | 38334739.93 | 39854413.65 | 41434330.59 | 43076878.93 | 44784541.51 | 46559899.61 | 48405636.82 | 50324543.13 | 52319519.12 | 54393580.37 | 56549861.98 | 58791623.35 | 61122253.1 | 63545274.15 | 66064349.11 | 68683285.76 | 71406042.84
GDP Deflator US 50 States ($ nominal/ chained $2012) | 0.78078 | 0.7979 | 0.81052 | 0.82557 | 0.8478 | 0.87421 | 0.90066 | 0.92486 | 0.94285 | 0.95004 | 0.96111 | 0.98118 | 1 | 1.0175 | 1.0364 | 1.0472 | 1.058 | 1.0779 | 1.1042 | 1.1257 | 1.1477 | 1.1701 | 1.1929 | 1.2162 | 1.2399 | 1.2641 | 1.2888 | 1.3139 | 1.3395 | 1.3657 | 1.3923 | 1.4195 | 1.4472 | 1.4754 | 1.5042 | 1.5335 | 1.5635 | 1.594 | 1.6251 | 1.6568 | 1.6891 | 1.722 | 1.7556 | 1.7899 | 1.8248 | 1.8604 | 1.8967 | 1.9337 | 1.9714 | 2.0099 | 2.0491
GDP Alaska state (Millions $ nominal) | 26778.3 | 28420.4 | 29605.3 | 31799.7 | 34970.7 | 39774.8 | 44435.3 | 48972.6 | 54752.4 | 49585.9 | 52882.5 | 56259.9 | 57670.1 | 56622.8 | 55523.4 | 50641.6 | 49363.4 | 51803.1 | 54734.1
GDP Hawai'i (Millions $ nominal) | 41500.2 | 42894.3 | 45447.1 | 48929.1 | 53761.8 | 58667.9 | 62365 | 65233.5 | 66864.7 | 65692 | 68196.9 | 70482.6 | 73582.7 | 75788.3 | 77854.3 | 82710 | 85843.8 | 89428.9 | 93797.9
GDP US 48 states (Millions $ nominal) | 10184.0685 | 10510.5073 | 10861.3656 | 11377.5172 | 12124.9975 | 12938.1943 | 13707.8087 | 14337.6539 | 14591.2279 | 14333.6541 | 14870.9726 | 15415.8395 | 16065.7542 | 16652.4399 | 17393.8803 | 18091.4284 | 18579.8328 | 19378.192 | 20431.691
GDP for EIoF Region (Millions $ nominal) | 219844.5 | 227460.4 | 237468.8 | 255647.1 | 275161.5 | 301915.4 | 325656.8 | 342894.8 | 343090.9 | 325946.8 | 332199.2 | 344572.8 | 355890.4 | 363610.3 | 376910.7 | 388110.2 | 402134.6 | 421762.9 | 448593.9 | 470191.4 | 488830.8251 | 508209.1582 | 528355.6913 | 549300.8773 | 571076.3768 | 593715.1051 | 617251.2827 | 641720.4862 | 667159.703 | 693607.3865 | 721103.5146 | 749689.6499 | 779409.0028 | 810306.4963 | 842428.8348 | 875824.5736 | 910544.1933 | 946640.1753 | 984167.0818 | 1023181.638 | 1063742.817 | 1105911.93 | 1149752.721 | 1195331.457 | 1242717.035 | 1291981.082 | 1343198.064 | 1396445.401 | 1451803.579 | 1509356.278 | 1569190.494
GDP for EIoF Region (Millions $2017) | 303517.8415 | 307292.1759 | 315817.7843 | 333794.7382 | 349855.596 | 372275.93 | 389755.3716 | 399650.4669 | 392249.2726 | 369829.4057 | 372582.0509 | 378552.1806 | 383628.4602 | 385190.2336 | 392026.0967 | 399514.4248 | 409709.2874 | 421762.9 | 437926.2333 | 450226.6788 | 459117.7419 | 468184.3855 | 477430.0768 | 486858.3518 | 496472.8161 | 506277.1465 | 516275.0926 | 526470.4778 | 536867.2012 | 547469.2387 | 558280.645 | 569305.5546 | 580548.1838 | 592012.8321 | 603703.884 | 615625.8104 | 627783.1706 | 640180.614 | 652822.8818 | 665714.8087 | 678861.325 | 692267.4583 | 705938.3355 | 719879.1848 | 734095.3376 | 748592.2306 | 763375.4077 | 778450.5226 | 793823.3404 | 809499.7402 | 825485.7171
Population US 50 States (Millions) | 282 | 285 | 288 | 290 | 293 | 296 | 298 | 301 | 304 | 307 | 309 | 312 | 314 | 316 | 318 | 321 | 323 | 325 | 327 | 329.7638 | 332.5275 | 335.0724 | 337.6172 | 340.162 | 342.7068 | 345.2516 | 347.7965 | 350.3413 | 352.8861 | 355.4309 | 357.9757 | 360.1174 | 362.2591 | 364.4008 | 366.5425 | 368.6842 | 370.826 | 372.9677 | 375.1094 | 377.2511 | 379.3928 | 381.7793 | 384.1658 | 386.5524 | 388.9389 | 391.3254 | 393.712 | 396.0985 | 398.485 | 400.8715 | 403.2581
Population Alaska (Millions) | 0.6275 | 0.63332 | 0.64269 | 0.65088 | 0.66157 | 0.66949 | 0.67732 | 0.6823 | 0.68812 | 0.69847 | 0.71391 | 0.72204 | 0.7304 | 0.73704 | 0.73631 | 0.73755 | 0.7415 | 0.73979 | 0.73744 | 0.74438 | 0.75133 | 0.75541 | 0.7595 | 0.76359 | 0.76767 | 0.77176 | 0.77584 | 0.77993 | 0.78402 | 0.7881 | 0.79219 | 0.79496 | 0.79774 | 0.80052 | 0.80329 | 0.80607 | 0.80885 | 0.81162 | 0.8144 | 0.81718 | 0.81995 | 0.82283 | 0.8257 | 0.82858 | 0.83145 | 0.83432 | 0.8372 | 0.84007 | 0.84295 | 0.84582 | 0.84869
Population Hawai'i (Millions) | 1.2116 | 1.2183 | 1.2281 | 1.2393 | 1.2528 | 1.2661 | 1.2756 | 1.2768 | 1.2875 | 1.2952 | 1.364 | 1.3793 | 1.3949 | 1.4085 | 1.4149 | 1.4225 | 1.4281 | 1.4242 | 1.4205 | 1.4372 | 1.4539 | 1.4634 | 1.4729 | 1.4824 | 1.4919 | 1.5014 | 1.5109 | 1.5204 | 1.5298 | 1.5393 | 1.5488 | 1.5559 | 1.563 | 1.5701 | 1.5772 | 1.5843 | 1.5914 | 1.5984 | 1.6055 | 1.6126 | 1.6197 | 1.6271 | 1.6345 | 1.6419 | 1.6493 | 1.6568 | 1.6642 | 1.6716 | 1.679 | 1.6864 | 1.6938
Population US 48 States (Millions) | 280.1609 | 283.1484 | 286.1292 | 288.1098 | 291.0856 | 294.0644 | 296.0471 | 299.0409 | 302.0244 | 305.0063 | 306.9221 | 309.8987 | 311.8747 | 313.8545 | 315.8488 | 318.84 | 320.8304 | 322.836 | 324.8421 | 327.5822 | 330.3223 | 332.8536 | 335.3848 | 337.916 | 340.4473 | 342.9785 | 345.5097 | 348.041 | 350.5722 | 353.1035 | 355.6347 | 357.7665 | 359.8984 | 362.0302 | 364.1621 | 366.2939 | 368.4258 | 370.5576 | 372.6894 | 374.8213 | 376.9531 | 379.3294 | 381.7056 | 384.0819 | 386.4581 | 388.8343 | 391.2106 | 393.5868 | 395.9631 | 398.3393 | 400.7156
Population EIoF Region (Millions) | 6.9818 | 7.1052 | 7.2516 | 7.3879 | 7.5562 | 7.7714 | 7.9913 | 8.1578 | 8.291 | 8.38 | 8.4797 | 8.5539 | 8.6442 | 8.7278 | 8.8242 | 8.9238 | 9.0382 | 9.1423 | 9.2671 | 9.3175 | 9.3678 | 9.4682 | 9.5685 | 9.6688 | 9.7692 | 9.8695 | 9.9699 | 10.0702 | 10.1705 | 10.2709 | 10.3712 | 10.4635 | 10.5557 | 10.6479 | 10.7402 | 10.8324 | 10.9247 | 11.0169 | 11.1091 | 11.2014 | 11.2936 | 11.3963 | 11.499 | 11.6017 | 11.7044 | 11.807 | 11.9097 | 12.0124 | 12.1151 | 12.2178 | 12.3205

## Assumptions (NG non-electricity
| 2000 | 2001 | 2002 | 2003 | 2004 | 2005 | 2006 | 2007 | 2008 | 2009 | 2010 | 2011 | 2012 | 2013 | 2014 | 2015 | 2016 | 2017 | 2018 | 2019 | 2020 | 2021 | 2022 | 2023 | 2024 | 2025 | 2026 | 2027 | 2028 | 2029 | 2030 | 2031 | 2032 | 2033 | 2034 | 2035 | 2036 | 2037 | 2038 | 2039 | 2040 | 2041 | 2042 | 2043 | 2044 | 2045 | 2046 | 2047 | 2048 | 2049 | 2050
Commercial Consumption (quads) | 0.058598 | 0.057726 | 0.057027 | 0.05699 | 0.059839 | 0.057412 | 0.057312 | 0.05906 | 0.059256 | 0.058183 | 0.058154 | 0.058648 | 0.057637 | 0.061356 | 0.058013 | 0.05789 | 0.061471 | 0.057238 | 0.057749 | 0.058261 | 0.058772 | 0.059283 | 0.059795 | 0.060306 | 0.060817 | 0.061329 | 0.06184 | 0.062351 | 0.062863 | 0.063374 | 0.063885 | 0.064397 | 0.064908 | 0.065419 | 0.065931 | 0.066442 | 0.066953 | 0.067465 | 0.067976 | 0.068487 | 0.068999 | 0.06951 | 0.070021 | 0.070533 | 0.071044 | 0.071556 | 0.072067 | 0.072578 | 0.07309 | 0.073601 | 0.074112
Residential non-heating consumption (quads) | [16 empty] | 0.027496 | 0.027653 | 0.027811 | 0.027968 | 0.028125 | 0.028282 | 0.02844 | 0.028597 | 0.028754 | 0.028912 | 0.029069 | 0.029226 | 0.029384 | 0.029541 | 0.029698 | 0.029856 | 0.030013 | 0.03017 | 0.030327 | 0.030485 | 0.030642 | 0.030799 | 0.030957 | 0.031114 | 0.031271 | 0.031429 | 0.031586 | 0.031743 | 0.031901 | 0.032058 | 0.032215 | 0.032372 | 0.03253 | 0.032687 | 0.032844
Residential heating Consumption (quads) | [16 empty] | 0.043088 | 0.04235 | 0.041611 | 0.040873 | 0.040134 | 0.039396 | 0.038658 | 0.037919 | 0.037181 | 0.036442 | 0.035704 | 0.034966 | 0.034227 | 0.033489 | 0.03275 | 0.032012 | 0.031274 | 0.030535 | 0.029797 | 0.029058 | 0.02832 | 0.027582 | 0.026843 | 0.026105 | 0.025366 | 0.024628 | 0.02389 | 0.023151 | 0.022413 | 0.021674 | 0.020936 | 0.020198 | 0.019459 | 0.018721 | 0.017982
Total Residential Consumption (quads) | 0.069851 | 0.0703 | 0.068491 | 0.068607 | 0.074081 | 0.070661 | 0.067818 | 0.073651 | 0.074408 | 0.068686 | 0.074427 | 0.074154 | 0.06894 | 0.077851 | 0.066926 | 0.070449 | 0.070584 | 0.070003 | 0.069422 | 0.068841 | 0.06826 | 0.067679 | 0.067097 | 0.066516 | 0.065935 | 0.065354 | 0.064773 | 0.064192 | 0.063611 | 0.06303 | 0.062449 | 0.061868 | 0.061286 | 0.060705 | 0.060124 | 0.059543 | 0.058962 | 0.058381 | 0.0578 | 0.057219 | 0.056638 | 0.056057 | 0.055475 | 0.054894 | 0.054313 | 0.053732 | 0.053151 | 0.05257 | 0.051989 | 0.051408 | 0.050827
Industrial Consumption (quads) | 0.12859 | 0.12823 | 0.11185 | 0.11608 | 0.12942 | 0.12205 | 0.11743 | 0.12367 | 0.1287 | 0.12334 | 0.12282 | 0.13077 | 0.12996 | 0.12469 | 0.13067 | 0.13056 | 0.12542 | 0.12619 | 0.12763 | 0.12907 | 0.13051 | 0.13195 | 0.13339 | 0.13483 | 0.13627 | 0.13771 | 0.13915 | 0.14059 | 0.14203 | 0.14347 | 0.14491 | 0.14635 | 0.14779 | 0.14923 | 0.15067 | 0.15211 | 0.15355 | 0.15499 | 0.15644 | 0.15788 | 0.15932 | 0.16076 | 0.1622 | 0.16364 | 0.16508 | 0.16652 | 0.16796 | 0.1694 | 0.17084 | 0.17228 | 0.17372
Tranportation Consumption (quads) | 0.066155 | 0.067686 | 0.06215 | 0.049769 | 0.045528 | 0.040327 | 0.041145 | 0.037033 | 0.038934 | 0.035518 | 0.026835 | 0.022542 | 0.02226 | 0.023935 | 0.025184 | 0.027356 | 0.025748 | 0.025429 | 0.026199 | 0.026969 | 0.027739 | 0.02851 | 0.02928 | 0.03005 | 0.03082 | 0.03159 | 0.03236 | 0.033131 | 0.033901 | 0.034671 | 0.035441 | 0.036211 | 0.036981 | 0.037751 | 0.038522 | 0.039292 | 0.040062 | 0.040832 | 0.041602 | 0.042372 | 0.043143 | 0.043913 | 0.044683 | 0.045453 | 0.046223 | 0.046993 | 0.047764 | 0.048534 | 0.049304 | 0.050074 | 0.050844
Assumed share of industrial NG served through LDCs (need to calculate a generic avg.) | 50% | 50% | 50% | 50% | 50% | 50% | 50% | 50% | 50% | 50% | 50% | 50% | 50% | 50% | 50% | 50% | 50% | 50% | 50% | 50% | 50% | 50% | 50% | 50% | 50% | 50% | 50% | 50% | 50% | 50% | 50% | 50% | 50% | 50% | 50% | 50% | 50% | 50% | 50% | 50% | 50% | 50% | 50% | 50% | 50% | 50% | 50% | 50% | 50% | 50% | 50%
Residential Volumes from EIA-176 (TCF) | 4.48 | 3.93 | 4.77 | 4.75 | 4.68 | 4.32 | 3.92 | 4.19 | 4.48 | 4.2 | 4.39 | 4.11 | 3.45 | 3.85 | 4.67 | 4.43 | 4.22
Commercial Volumes from EIA-176 (TCF) | 2.78 | 2.51 | 3.05 | 2.92 | 3 | 2.68 | 2.49 | 2.65 | 2.83 | 2.67 | 2.75 | 2.71 | 2.3 | 2.67 | 3.16 | 3.05 | 2.98
Industrial Volumes from EIA-176 (TCF) | 4.1 | 3.37 | 7.41 | 3.76 | 6.93 | 3.6 | 3.46 | 3.58 | 3.51 | 2.98 | 3.42 | 3.37 | 3.21 | 3.34 | 3.71 | 3.74 | 3.86
Residential Volumes (EIA-176 share EIA) | 6414% | 5590% | 6964% | 6923% | 6317% | 6114% | 5780% | 5689% | 6021% | 6115% | 5898% | 5543% | 5004% | 4945% | 6978% | 6288% | 5979%
Commercial Volumes (EIA-176 share of EIA) | 4744% | 4348% | 5348% | 5124% | 5013% | 4668% | 4345% | 4487% | 4776% | 4589% | 4729% | 4621% | 3990% | 4352% | 5447% | 5269% | 4848%
Industrial Volumes (EIA-176 share of EIA) | 3188% | 2628% | 6625% | 3239% | 5355% | 2950% | 2946% | 2895% | 2727% | 2416% | 2785% | 2577% | 2470% | 2679% | 2839% | 2865% | 3078%
Residential Volumes from AGA (TCF) | 5.1116 | 4.7965 | 4.9926 | 5.083 | 4.8873 | 4.7984 | 4.3997 | 4.8593 | 5.0106 | 4.9116 | 4.9298 | 4.8439 | 4.2302 | 5.0352 | 5.2106 | 4.749 | 4.4942 | 4.5609
Commercial Volumes from AGA (TCF) | 3.246 | 3.0228 | 3.1432 | 3.1592 | 3.0963 | 3.0755 | 2.8329 | 3.0884 | 3.2082 | 3.1833 | 3.1148 | 3.2016 | 2.9186 | 3.3248 | 3.5186 | 3.2622 | 3.1657 | 3.2277
Industrial Volumes from AGA (TCF) | 4.7042 | 4.073 | 4.2054 | 3.9122 | 4.0054 | 3.8444 | 3.7948 | 3.9347 | 3.9344 | 3.5133 | 3.7409 | 3.7679 | 3.8333 | 4.0059 | 4.137 | 4.057 | 4.1588 | 4.1105
Residential Volumes ratio EIA-176 to AGA | 87.64% | 81.93% | 95.54% | 93.45% | 95.76% | 90.03% | 89.1% | 86.23% | 89.41% | 85.51% | 89.05% | 84.85% | 81.56% | 76.46% | 89.62% | 93.28% | 93.9%
Commercial Volumes ratio EIA-176 to AGA | 85.64% | 83.04% | 97.03% | 92.43% | 96.89% | 87.14% | 87.9% | 85.8% | 88.21% | 83.88% | 88.29% | 84.65% | 78.8% | 80.31% | 89.81% | 93.5% | 94.13%
Industrial Volumes ratio EIA-176 to AGA | 87.16% | 82.74% | 176.2% | 96.11% | 173% | 93.64% | 91.18% | 90.99% | 89.21% | 84.82% | 91.42% | 89.44% | 83.74% | 83.38% | 89.68% | 92.19% | 92.82%
Residential Volumes ratio AGA to EIA | 7318% | 6823% | 7289% | 7409% | 6597% | 6791% | 6488% | 6598% | 6734% | 7151% | 6624% | 6532% | 6136% | 6468% | 7786% | 6741% | 6367% | 6515%
Commercial Volumes ratio AGA to EIA | 5539% | 5236% | 5512% | 5543% | 5174% | 5357% | 4943% | 5229% | 5414% | 5471% | 5356% | 5459% | 5064% | 5419% | 6065% | 5635% | 5150% | 5639%
Industrial Volumes ratio AGA to EIA | 3658% | 3176% | 3760% | 3370% | 3095% | 3150% | 3231% | 3182% | 3057% | 2849% | 3046% | 2881% | 2950% | 3213% | 3166% | 3107% | 3316% | 9706% | 50% | 50% | 50% | 50% | 50% | 50% | 50% | 50% | 50% | 50% | 50% | 50% | 50% | 50% | 50% | 50% | 50% | 50% | 50% | 50% | 50% | 50% | 50% | 50% | 50% | 50% | 50% | 50% | 50% | 50% | 50% | 50% | 50%
Residential Customers (EIA-176) | 54054529 | 52023811 | 59637320 | 58580435 | 59636695 | 58329932 | 58615005 | 59091313 | 60012250 | 56845127 | 60923629 | 59354724 | 57284603 | 52862874 | 62328879 | 65930211 | 67101124
Commercial Customers (EIA-176) | 4466000 | 4279509 | 4929065 | 4842672 | 4857917 | 4778381 | 4747553 | 4816374 | 5024697 | 4703420 | 4867600 | 4785629 | 4509012 | 4495346 | 5012254 | 5288365 | 5367111
Industrial Customers (EIA-176) | 197187 | 171575 | 205155 | 197940 | 201334 | 190056 | 176064 | 178526 | 211642 | 175815 | 180505 | 171524 | 162814 | 146373 | 182438 | 182326 | 185255 | 0.6077%
Residential Customers (AGA) | 59253200 | 59070900 | 60782400 | 60344000 | 60805500 | 61463700 | 62862600 | 64820800 | 65000800 | 65180000 | 65387400 | 65804300 | 66487000 | 66574400 | 67068400 | 67712100 | 68303400 | 68869600 | 69288135.99 | 69709215.52 | 70132854.04 | 70559067.1 | 70987870.36 | 71419279.56 | 71853310.52 | 72289979.19 | 72729301.59 | 73171293.85 | 73615972.19 | 74063352.95 | 74513452.54 | 74966287.48 | 75421874.41 | 75880230.04 | 76341371.2 | 76805314.81 | 77272077.92 | 77741677.65 | 78214131.24 | 78689456.04 | 79167669.5 | 79648789.16 | 80132832.7 | 80619817.88 | 81109762.57 | 81602684.77 | 82098602.57 | 82597534.17 | 83099497.89 | 83604512.16 | 84112595.51
Commercial Customers (AGA) | 5059800 | 4889900 | 5016400 | 4993000 | 4964500 | 4984700 | 5119200 | 5296500 | 5285300 | 5307400 | 5285800 | 5307000 | 5342700 | 5347800 | 5403000 | 5433500 | 5460700 | 5445300 | 5460546.84 | 5475836.371 | 5491168.713 | 5506543.985 | 5521962.309 | 5537423.803 | 5552928.59 | 5568476.79 | 5584068.525 | 5599703.917 | 5615383.088 | 5631106.16 | 5646873.257 | 5662684.503 | 5678540.019 | 5694439.931 | 5710384.363 | 5726373.439 | 5742407.285 | 5758486.025 | 5774609.786 | 5790778.694 | 5806992.874 | 5823252.454 | 5839557.561 | 5855908.322 | 5872304.865 | 5888747.319 | 5905235.811 | 5921770.472 | 5938351.429 | 5954978.813 | 5971652.754
Industrial Customers (AGA) | 229100 | 210700 | 205500 | 197600 | 205300 | 197900 | 193700 | 191200 | 192700 | 198300 | 183400 | 182800 | 179600 | 182100 | 182500 | 180600 | 180600 | 177700 | 176313.94 | 174938.6913 | 173574.1695 | 172220.291 | 170876.9727 | 169544.1323 | 168221.6881 | 166909.5589 | 165607.6643 | 164315.9246 | 163034.2603 | 161762.5931 | 160500.8449 | 159248.9383 | 158006.7966 | 156774.3436 | 155551.5037 | 154338.202 | 153134.364 | 151939.9159 | 150754.7846 | 149578.8973 | 148412.1819 | 147254.5669 | 146105.9812 | 144966.3546 | 143835.617 | 142713.6992 | 141600.5324 | 140496.0482 | 139400.179 | 138312.8576 | 137234.0173
Residential customers ratio EIA-176 to AGA | 91.23% | 88.07% | 98.12% | 97.08% | 98.08% | 94.9% | 93.24% | 91.16% | 92.33% | 87.21% | 93.17% | 90.2% | 86.16% | 79.4% | 92.93% | 97.37% | 98.24%
Commercial customers ratio EIA-176 to AGA | 88.26% | 87.52% | 98.26% | 96.99% | 97.85% | 95.86% | 92.74% | 90.94% | 95.07% | 88.62% | 92.09% | 90.18% | 84.4% | 84.06% | 92.77% | 97.33% | 98.29%
Industrial customers ratio EIA-176 to AGA | 86.07% | 81.43% | 99.83% | 100.2% | 98.07% | 96.04% | 90.9% | 93.37% | 109.8% | 88.66% | 98.42% | 93.83% | 90.65% | 80.38% | 99.97% | 101% | 102.6%
Residential Revenues from EIA-176 ($billion) | 32.34 | 36.05 | 33.92 | 41.67 | 45.4 | 49.97 | 48.08 | 48.23 | 56.65 | 45.88 | 44.8 | 41.54 | 33.05 | 35.69 | 46.45 | 41.97 | 39.09
Commercial Revenues from EIA-176 ($billion) | 11.95 | 14.68 | 12.96 | 16.61 | 17.7 | 20.23 | 19.3 | 19 | 23.32 | 18.44 | 17.41 | 16.25 | 12.6 | 14.41 | 18.7 | 16.64 | 15.13
Industrial Revenues from EIA-176 ($billion) | 3.62 | 4.1 | 6.64 | 4.96 | 10.55 | 6.62 | 6.06 | 5.24 | 6.9 | 4.43 | 4.58 | 4.42 | 3.68 | 4.1 | 5.04 | 4.35 | 4.3
Residential Revenues from AGA ($billion) | 35.83 | 42.45 | 35.06 | 43.66 | 47.27 | 55.68 | 53.96 | 55.03 | 60.19 | 50.5 | 47.23 | 45.05 | 37.7 | 42.94 | 47.2 | 40.45 | 37.13 | 41.05
Commercial Revenues from AGA ($billion) | 13.34 | 16.85 | 13.51 | 14.35 | 18.69 | 22.65 | 21.56 | 21.25 | 23.59 | 18.45 | 16.58 | 15.63 | 12.65 | 14.68 | 16.99 | 14.06 | 12.44 | 13.91
Industrial Revenues from AGA ($billion) | 7.43 | 7.51 | 6.84 | 9.48 | 11.23 | 13.75 | 12.01 | 11.32 | 13.21 | 6.17 | 6.44 | 5.87 | 4.53 | 5.71 | 6.73 | 4.43 | 4 | 4.72
Residential revenues ratio EIA-176 to AGA | 90.26% | 84.92% | 96.75% | 95.44% | 96.04% | 89.74% | 89.1% | 87.64% | 94.12% | 90.85% | 94.85% | 92.21% | 87.67% | 83.12% | 98.41% | 103.8% | 105.3%
Commercial revenues ratio EIA-176 to AGA | 89.58% | 87.12% | 95.93% | 115.7% | 94.7% | 89.32% | 89.52% | 89.41% | 98.86% | 99.95% | 105% | 104% | 99.6% | 98.16% | 110.1% | 118.3% | 121.6%
Industrial revenues ratio EIA-176 to AGA | 48.72% | 54.59% | 97.08% | 52.32% | 93.94% | 48.15% | 50.46% | 46.29% | 52.23% | 71.8% | 71.12% | 75.3% | 81.24% | 71.8% | 74.89% | 98.19% | 107.5%
LDC Revenues from AGA ($billion) | 34.7 | 39.205 | 36.972 | 43.7598 | 44.8029 | 51.02 | 46.6827 | 47.1768 | 50.5598 | 39.1336 | 44.62 | 39.3468 | 34.0636 | 38.3614 | 40.5942 | 33.11 | 33.13 | 36.8 | 36.1676 | 35.8569 | 36.5076 | 36.4891 | 36.8564 | 37.7872 | 38.8835 | 40.1451 | 40.7458 | 41.1552 | 41.7722 | 42.147 | 42.5883 | 42.8332 | 43.6288 | 44.1451 | 44.6019 | 45.0556 | 45.6329 | 46.0131 | 46.3589 | 46.7451 | 47.2595 | 47.5351 | 47.9933 | 48.516 | 49.0989 | 49.6581 | 50.1468 | 50.6905 | 51.4116 | 52.0349 | 52.6129
LDC O&M Cost from AGA ($billion) | 27.09 | 28.3761 | 25.6839 | 33.8677 | 35.1254 | 42 | 37.3918 | 37.9875 | 42.0663 | 28.2901 | 32.22 | 28.547 | 22.1772 | 27.3589 | 30.051 | 21.83 | 20.84 | 23.32 | 24.5934 | 24.2188 | 25.0034 | 24.981 | 25.4239 | 26.5461 | 27.868 | 29.3889 | 30.1132 | 30.6069 | 31.3508 | 31.8027 | 32.3347 | 32.63 | 33.5891 | 34.2117 | 34.7624 | 35.3094 | 36.0055 | 36.4639 | 36.8808 | 37.3465 | 37.9666 | 38.2989 | 38.8513 | 39.4816 | 40.1843 | 40.8586 | 41.4478 | 42.1033 | 42.9727 | 43.7242 | 44.4211
LDC DD&A inc Retriements from AGA ($billion) | 2.09 | 1.8246 | 1.9515 | 1.5668 | 2.1743 | 1.58 | 2.046 | 1.937 | 2.1358 | 1.9729 | 2.81 | 2.5803 | 2.6711 | 2.8178 | 3.1515 | 3.26 | 3.75 | 4.02 | 3.7872 | 3.8658 | 3.9297 | 4.0008 | 4.0653 | 4.121 | 4.173 | 4.2207 | 4.2767 | 4.3342 | 4.3876 | 4.4434 | 4.4972 | 4.5529 | 4.5994 | 4.6491 | 4.6988 | 4.7477 | 4.7938 | 4.8421 | 4.8902 | 4.9369 | 4.9809 | 5.0279 | 5.0713 | 5.113 | 5.153 | 5.1927 | 5.2329 | 5.2716 | 5.3065 | 5.3424 | 5.3784
LDC Total Taxes from AGA ($billion) | 2.92 | 3.0515 | 3.1039 | 2.945 | 3.1959 | 3.23 | 3.143 | 3.0979 | 3.18 | 3.1128 | 3.36 | 3.3636 | 3.4011 | 3.4618 | 3.5996 | 3.74 | 3.75 | 3.98 | 3.8622 | 3.8947 | 3.921 | 3.9504 | 3.977 | 4.0001 | 4.0215 | 4.0413 | 4.0644 | 4.0881 | 4.1102 | 4.1332 | 4.1555 | 4.1785 | 4.1977 | 4.2182 | 4.2387 | 4.2589 | 4.278 | 4.2979 | 4.3178 | 4.3371 | 4.3552 | 4.3747 | 4.3926 | 4.4098 | 4.4263 | 4.4427 | 4.4594 | 4.4753 | 4.4897 | 4.5046 | 4.5195
LDC Total Interest Charges from AGA ($billion) | 1.38 | 1.41 | 1.44 | 1.47 | 1.5 | 1.53 | 1.518 | 1.506 | 1.494 | 1.482 | 1.47 | 1.454 | 1.438 | 1.422 | 1.406 | 1.39 | 1.52 | 1.71 | 1.5863 | 1.6283 | 1.6673 | 1.7165 | 1.7669 | 1.8153 | 1.8647 | 1.914 | 1.977 | 2.0479 | 2.1197 | 2.2016 | 2.2874 | 2.384 | 2.471 | 2.5708 | 2.6783 | 2.7918 | 2.9064 | 3.0351 | 3.1721 | 3.3144 | 3.4569 | 3.6193 | 3.779 | 3.9415 | 4.1064 | 4.2791 | 4.4637 | 4.6508 | 4.8281 | 5.0193 | 5.2207
LDC Construction Exp from AGA ($billion) | 5.44 | 4.55 | 4.89 | 3.93 | 5.55 | 5.02 | 5.16 | 4.85 | 5.43 | 4.95 | 5.67 | 6.99 | 7.36 | 8 | 9.67 | 11.61 | 13.43 | 14.88 | 13.8766 | 14.5111 | 15.047 | 15.6674 | 16.2521 | 16.7753 | 17.2776 | 17.7531 | 18.3263 | 18.9357 | 19.5182 | 20.1475 | 20.7729 | 21.4409 | 22.0147 | 22.6452 | 23.2939 | 23.9498 | 24.5852 | 25.2699 | 25.9701 | 26.6684 | 27.3426 | 28.0826 | 28.7839 | 29.4739 | 30.1518 | 30.8398 | 31.5528 | 32.2535 | 32.8993 | 33.577 | 34.2717
LDC Interest to Construction Expense | 25.37% | 30.99% | 29.45% | 37.4% | 27.03% | 30.48% | 29.42% | 31.05% | 27.51% | 29.94% | 25.93% | 20.8% | 19.54% | 17.77% | 14.54% | 11.97% | 11.32% | 11.49%
LDC O&M to Revenues | 78.07% | 72.38% | 69.47% | 77.39% | 78.4% | 82.32% | 80.1% | 80.52% | 83.2% | 72.29% | 72.21% | 72.55% | 65.11% | 71.32% | 74.03% | 65.93% | 62.9% | 63.37%
LDC Revenues to Residential Revenues | 96.85% | 92.36% | 105.5% | 100.2% | 94.78% | 91.63% | 86.51% | 85.73% | 84% | 77.49% | 94.47% | 87.34% | 90.35% | 89.34% | 86% | 81.85% | 89.23% | 89.65%
LDC Revenues to Commercial Revenues | 260.1% | 232.7% | 273.7% | 304.9% | 239.7% | 225.3% | 216.5% | 222% | 214.3% | 212.1% | 269.1% | 251.7% | 269.3% | 261.3% | 238.9% | 235.5% | 266.3% | 264.6%
LDC Revenues to Industrial Revenues | 467% | 522% | 540.5% | 461.6% | 399% | 371.1% | 388.7% | 416.8% | 382.7% | 634.3% | 692.9% | 670.3% | 752% | 671.8% | 603.2% | 747.4% | 828.3% | 779.7%
HH Spot Price ($/thousand cf) | 4.31 | 3.96 | 3.38 | 5.47 | 5.89 | 8.69 | 6.73 | 6.97 | 8.86 | 3.94 | 4.37 | 4 | 2.75 | 3.73 | 4.37 | 2.62 | 2.52 | 2.99 | 3.17 | 3.1009 | 3.2474 | 3.2431 | 3.3287 | 3.5558 | 3.8434 | 4.2031 | 4.386 | 4.5153 | 4.7172 | 4.8443 | 4.9983 | 5.0859 | 5.3811 | 5.5818 | 5.7656 | 5.9541 | 6.203 | 6.3725 | 6.5307 | 6.7121 | 6.9615 | 7.0989 | 7.3333 | 7.6103 | 7.9315 | 8.2524 | 8.5435 | 8.8793 | 9.3452 | 9.7676 | 10.1764
[14 empty] | LDC Construction Exp from AGA ($billion) | HH Spot Price ($/thousand cf) | Residential Customers (AGA) | Commercial Customers (AGA) | Industrial Customers (AGA) |  | SUMMARY OUTPUT
[14 empty] | 5.44 | 4.31 | 59253200 | 5059800 | 229100
[14 empty] | 4.55 | 3.96 | 59070900 | 4889900 | 210700 |  | Regression Statistics
[14 empty] | 4.89 | 3.38 | 60782400 | 5016400 | 205500 |  | Multiple R | 0.8796
[14 empty] | 3.93 | 5.47 | 60344000 | 4993000 | 197600 |  | R Square | 0.77369
[14 empty] | 5.55 | 5.89 | 60805500 | 4964500 | 205300 |  | Adjusted R Square | 0.70406
[14 empty] | 5.02 | 8.69 | 61463700 | 4984700 | 197900 |  | Standard Error | 1.7584
[14 empty] | 5.16 | 6.73 | 62862600 | 5119200 | 193700 |  | Observations | 18
[14 empty] | 4.85 | 6.97 | 64820800 | 5296500 | 191200
[14 empty] | 5.43 | 8.86 | 65000800 | 5285300 | 192700 |  | ANOVA
[14 empty] | 4.95 | 3.94 | 65180000 | 5307400 | 198300 |  |  | df | SS | MS | F | Significance F
[14 empty] | 5.67 | 4.37 | 65387400 | 5285800 | 183400 |  | Regression | 4 | 137.4269 | 34.3567 | 11.111 | 0.00038528
[14 empty] | 6.99 | 4 | 65804300 | 5307000 | 182800 |  | Residual | 13 | 40.1977 | 3.0921
[14 empty] | 7.36 | 2.75 | 66487000 | 5342700 | 179600 |  | Total | 17 | 177.6246
[14 empty] | 8 | 3.73 | 66574400 | 5347800 | 182100
[14 empty] | 9.67 | 4.37 | 67068400 | 5403000 | 182500 |  |  | Coefficients | Standard Error | t Stat | P-value | Lower 95% | Upper 95%
[14 empty] | 11.61 | 2.62 | 67712100 | 5433500 | 180600 |  | Intercept | -79.4661 | 34.7921 | -2.284 | 0.039821 | -154.6299 | -4.3023
[14 empty] | 13.43 | 2.52 | 68303400 | 5460700 | 180600 |  | HH Spot Price ($/thousand cf) | -0.50137 | 0.24025 | -2.0869 | 0.057156 | -1.0204 | 0.017655
[14 empty] | 14.88 | 2.99 | 68869600 | 5445300 | 177700 |  | Residential Customers (AGA) | 3.184e-06 | 1.1067e-06 | 2.8772 | 0.012963 | 7.9327e-07 | 5.5748e-06
| LDC Revenues from AGA ($billion) | HH Spot Price ($/thousand cf) | Residential Customers (AGA) | Commercial Customers (AGA) | Industrial Customers (AGA) |  | SUMMARY OUTPUT | [12 empty] | Commercial Customers (AGA) | -2.9903e-05 | 1.3872e-05 | -2.1556 | 0.050436 | -5.9872e-05 | 6.5863e-08
| 35.83 | 4.31 | 59253200 | 5059800 | 229100 | [14 empty] | Industrial Customers (AGA) | 0.00021022 | 0.00010012 | 2.0997 | 0.055847 | -6.0784e-06 | 0.00042652
| 42.45 | 3.96 | 59070900 | 4889900 | 210700 |  | Regression Statistics
| 35.06 | 3.38 | 60782400 | 5016400 | 205500 |  | Multiple R | 0.92597 | [10 empty] | SUMMARY OUTPUT
| 43.66 | 5.47 | 60344000 | 4993000 | 197600 |  | R Square | 0.85743
| 47.27 | 5.89 | 60805500 | 4964500 | 205300 |  | Adjusted R Square | 0.81356 | [10 empty] | Regression Statistics
| 55.68 | 8.69 | 61463700 | 4984700 | 197900 |  | Standard Error | 3.166 | [10 empty] | Multiple R | 0.83483
| 53.96 | 6.73 | 62862600 | 5119200 | 193700 |  | Observations | 18 | [10 empty] | R Square | 0.69695
| 55.03 | 6.97 | 64820800 | 5296500 | 191200 | [13 empty] | Adjusted R Square | 0.63201
| 60.19 | 8.86 | 65000800 | 5285300 | 192700 |  | ANOVA | [11 empty] | Standard Error | 1.9609
| 50.5 | 3.94 | 65180000 | 5307400 | 198300 |  |  | df | SS | MS | F | Significance F | [6 empty] | Observations | 18
| 47.23 | 4.37 | 65387400 | 5285800 | 183400 |  | Regression | 4 | 783.6581 | 195.9145 | 19.5455 | 2.0845e-05
| 45.05 | 4 | 65804300 | 5307000 | 182800 |  | Residual | 13 | 130.3059 | 10.0235 | [8 empty] | ANOVA
| 37.7 | 2.75 | 66487000 | 5342700 | 179600 |  | Total | 17 | 913.964 | [10 empty] | df | SS | MS | F | Significance F
| 42.94 | 3.73 | 66574400 | 5347800 | 182100 | [13 empty] | Regression | 3 | 123.7951 | 41.265 | 10.7322 | 0.00063215
| 47.2 | 4.37 | 67068400 | 5403000 | 182500 |  |  | Coefficients | Standard Error | t Stat | P-value | Lower 95% | Upper 95% | [5 empty] | Residual | 14 | 53.8295 | 3.845
| 40.45 | 2.62 | 67712100 | 5433500 | 180600 |  | Intercept | -18.9695 | 62.6416 | -0.30283 | 0.76681 | -154.2984 | 116.3594 | [5 empty] | Total | 17 | 177.6246
| 37.13 | 2.52 | 68303400 | 5460700 | 180600 |  | HH Spot Price ($/thousand cf) | 3.7218 | 0.43256 | 8.6041 | 9.9894e-07 | 2.7873 | 4.6562
| 41.05 | 2.99 | 68869600 | 5445300 | 177700 |  | Residential Customers (AGA) | 1.275e-06 | 1.9925e-06 | 0.6399 | 0.53335 | -3.0295e-06 | 5.5795e-06 | [6 empty] | Coefficients | Standard Error | t Stat | P-value | Lower 95% | Upper 95%
[7 empty] | Commercial Customers (AGA) | -7.2029e-06 | 2.4976e-05 | -0.28839 | 0.77759 | -6.116e-05 | 4.6755e-05 | [5 empty] | Intercept | -17.8589 | 20.8488 | -0.85659 | 0.4061 | -62.5751 | 26.8573
[7 empty] | Industrial Customers (AGA) | 1.2813e-05 | 0.00018026 | 0.071078 | 0.94442 | -0.00037662 | 0.00040225 | [5 empty] | HH Spot Price ($/thousand cf) | -0.5503 | 0.26664 | -2.0638 | 0.058082 | -1.1222 | 0.021582
[20 empty] | Residential Customers (AGA) | 1.2019e-06 | 6.4391e-07 | 1.8665 | 0.083057 | -1.7919e-07 | 2.5829e-06
[20 empty] | Commercial Customers (AGA) | -9.5077e-06 | 1.1044e-05 | -0.86093 | 0.40378 | -3.3194e-05 | 1.4178e-05
SUMMARY OUTPUT
Regression Statistics
[20 empty] | Multiple R | 0.82517
[20 empty] | R Square | 0.6809
[20 empty] | Adjusted R Square | 0.63836
[20 empty] | Standard Error | 1.9439
[20 empty] | Observations | 18
ANOVA
[21 empty] | df | SS | MS | F | Significance F
[20 empty] | Regression | 2 | 120.9453 | 60.4726 | 16.0039 | 0.00019029
[20 empty] | Residual | 15 | 56.6793 | 3.7786
[20 empty] | Total | 17 | 177.6246
[21 empty] | Coefficients | Standard Error | t Stat | P-value | Lower 95% | Upper 95%
[20 empty] | Intercept | -33.1959 | 10.7373 | -3.0916 | 0.0074433 | -56.0819 | -10.3098
[20 empty] | HH Spot Price ($/thousand cf) | -0.51 | 0.26022 | -1.9599 | 0.068863 | -1.0647 | 0.044654
[20 empty] | Residential Customers (AGA) | 6.6494e-07 | 1.5889e-07 | 4.185 | 0.00079671 | 3.2628e-07 | 1.0036e-06

## Assumptions (O&G Upstream)
Number of wells from EIA Publication: The Distribution of U.S. Oil and Natural Gas Wells by Production Rate, October 2018
Prod Brackets (BOE/day) | Categ. | 2000 | 2001 | 2002 | 2003 | 2004 | 2005 | 2006 | 2007 | 2008 | 2009 | 2010 | 2011 | 2012 | 2013 | 2014 | 2015 | 2016 | 2017
A_ 0 - 1 | Oil | 149019 | 149279 | 146564 | 144828 | 147599 | 149293 | 150587 | 147876 | 155198 | 157446 | 160934 | 165247 | 168314 | 174810 | 178912 | 180413 | 178761 | 169327
B_ 1 - 2 | Oil | 45210 | 44749 | 44844 | 44556 | 44747 | 45473 | 46682 | 46499 | 49656 | 48817 | 50287 | 51593 | 52782 | 53735 | 54608 | 53244 | 49988 | 50671
C_ 2 - 4 | Oil | 47546 | 47631 | 47505 | 48071 | 47682 | 48374 | 49165 | 49427 | 51036 | 50855 | 50806 | 53019 | 54366 | 54136 | 54656 | 52867 | 50098 | 50597
D_ 4 - 6 | Oil | 26739 | 26935 | 26731 | 25943 | 26315 | 26571 | 27592 | 27263 | 28385 | 28007 | 28229 | 28846 | 29233 | 29774 | 30638 | 29844 | 28397 | 28370
E_ 6 - 8 | Oil | 17442 | 17546 | 17157 | 17366 | 16987 | 17248 | 17936 | 17981 | 18566 | 18291 | 18414 | 18646 | 18979 | 19247 | 19831 | 19601 | 18505 | 18187
F_ 8 - 10 | Oil | 12854 | 13019 | 12790 | 12621 | 12695 | 12696 | 12696 | 13065 | 12994 | 12786 | 12928 | 13288 | 13541 | 13823 | 14365 | 13827 | 13323 | 13023
H_ 10 - 12 | Oil | 9988 | 9469 | 9456 | 9357 | 9089 | 9467 | 9538 | 9409 | 10107 | 9611 | 9834 | 9993 | 10589 | 10605 | 10781 | 10588 | 9987 | 10114
I_ 12 - 15 | Oil | 10641 | 10771 | 10404 | 10260 | 10362 | 10635 | 10717 | 10874 | 11062 | 10884 | 10908 | 11209 | 11593 | 11769 | 12058 | 11985 | 11600 | 11177
K_ 15 - 20 | Oil | 12896 | 12440 | 11982 | 11740 | 11901 | 11995 | 12070 | 12094 | 12387 | 12112 | 12239 | 12797 | 13215 | 13545 | 13887 | 13823 | 13198 | 13157
L_ 20 - 25 | Oil | 8518 | 8385 | 8033 | 8140 | 8063 | 7940 | 8054 | 8024 | 8415 | 8116 | 8281 | 8512 | 9131 | 8989 | 9531 | 9364 | 8957 | 8884
M_ 25 - 30 | Oil | 6110 | 5890 | 5844 | 5523 | 5796 | 5697 | 5647 | 5616 | 5877 | 5603 | 5693 | 6092 | 6294 | 6558 | 6987 | 6722 | 6451 | 6625
N_ 30 - 40 | Oil | 7809 | 7878 | 7611 | 7620 | 7370 | 7476 | 7423 | 7373 | 7569 | 7260 | 7477 | 7940 | 8583 | 8962 | 9324 | 9103 | 9213 | 9573
O_ 40 - 50 | Oil | 4763 | 4719 | 4681 | 4579 | 4466 | 4302 | 4175 | 4264 | 4412 | 4250 | 4597 | 4867 | 5326 | 5840 | 6337 | 6433 | 6431 | 6635
P_ 50 - 100 | Oil | 9359 | 9282 | 8524 | 8427 | 8019 | 7815 | 7530 | 7691 | 8119 | 7754 | 8782 | 10048 | 11659 | 13462 | 15528 | 16162 | 16308 | 16463
R_ 100 - 200 | Oil | 3672 | 3491 | 3269 | 3106 | 2969 | 2848 | 2763 | 3075 | 3280 | 3258 | 3891 | 5003 | 6918 | 9062 | 10912 | 11254 | 9600 | 8554
S_ 200 - 400 | Oil | 1399 | 1357 | 1268 | 1265 | 1211 | 1138 | 1142 | 1255 | 1273 | 1318 | 1892 | 2776 | 4584 | 6193 | 7788 | 7317 | 5213 | 5367
T_ 400 - 800 | Oil | 600 | 568 | 494 | 508 | 504 | 455 | 488 | 541 | 540 | 493 | 755 | 1187 | 1923 | 2742 | 3936 | 3816 | 3283 | 4387
U_ 800 - 1,600 | Oil | 289 | 257 | 235 | 222 | 210 | 205 | 192 | 186 | 212 | 204 | 213 | 319 | 472 | 558 | 816 | 962 | 996 | 1768
V_ 1,600 - 3,200 | Oil | 99 | 75 | 84 | 81 | 88 | 94 | 110 | 99 | 85 | 93 | 92 | 94 | 107 | 103 | 145 | 132 | 177 | 273
W_ 3,200 - 6,400 | Oil | 48 | 56 | 57 | 64 | 71 | 66 | 72 | 71 | 56 | 60 | 59 | 73 | 72 | 68 | 69 | 67 | 79 | 93
X_ 6,400 - 12,800 | Oil | 31 | 43 | 51 | 56 | 56 | 40 | 43 | 45 | 39 | 45 | 41 | 34 | 39 | 42 | 54 | 70 | 71 | 80
Y_ > 12,800 | Oil | 21 | 23 | 24 | 22 | 18 | 18 | 13 | 9 | 13 | 30 | 34 | 16 | 15 | 14 | 21 | 27 | 26 | 27
A_ 0 - 1 | Gas | 83288 | 93199 | 95638 | 99980 | 103703 | 108136 | 115250 | 116423 | 130632 | 133505 | 140246 | 146028 | 152187 | 153825 | 162384 | 166434 | 175202 | 167563
B_ 1 - 2 | Gas | 42587 | 46102 | 46827 | 48164 | 50166 | 52265 | 55552 | 56805 | 62633 | 64089 | 66459 | 68246 | 69570 | 69545 | 69867 | 68362 | 66296 | 63686
C_ 2 - 4 | Gas | 47661 | 51515 | 52451 | 54071 | 56703 | 59863 | 63924 | 66925 | 73380 | 75085 | 76583 | 78075 | 77695 | 77981 | 77312 | 75822 | 73125 | 70961
D_ 4 - 6 | Gas | 28796 | 30549 | 32134 | 33795 | 36105 | 38833 | 41494 | 44154 | 47449 | 47872 | 49030 | 49573 | 49201 | 48442 | 48392 | 46702 | 45636 | 44486
E_ 6 - 8 | Gas | 20736 | 22115 | 23269 | 24739 | 26399 | 27903 | 30235 | 32213 | 34400 | 35044 | 35136 | 34786 | 34085 | 33587 | 33212 | 32135 | 31063 | 29772
F_ 8 - 10 | Gas | 16215 | 16763 | 18004 | 19567 | 20417 | 21991 | 23443 | 24904 | 25504 | 25705 | 25699 | 25788 | 24630 | 24164 | 23955 | 23276 | 22414 | 21379
H_ 10 - 12 | Gas | 12448 | 13312 | 14574 | 15382 | 16352 | 17573 | 18403 | 19198 | 19524 | 19383 | 19363 | 19236 | 19066 | 18569 | 17989 | 17757 | 17009 | 17172
I_ 12 - 15 | Gas | 15183 | 16865 | 17161 | 18366 | 19486 | 19901 | 21085 | 21224 | 21674 | 21765 | 21691 | 21356 | 21045 | 20551 | 20057 | 20279 | 19364 | 18969
K_ 15 - 20 | Gas | 18681 | 19811 | 20659 | 21575 | 22014 | 22453 | 23016 | 23325 | 24247 | 24101 | 24321 | 24251 | 23944 | 23434 | 23171 | 22760 | 21818 | 21935
L_ 20 - 25 | Gas | 13005 | 13590 | 13901 | 13989 | 14204 | 14539 | 15005 | 15076 | 15972 | 16092 | 16283 | 16530 | 16022 | 15475 | 15495 | 15151 | 14471 | 14741
M_ 25 - 30 | Gas | 9142 | 9291 | 9639 | 9759 | 9829 | 10038 | 10556 | 10756 | 11429 | 11514 | 11808 | 11573 | 11422 | 10939 | 10840 | 10632 | 10209 | 10513
N_ 30 - 40 | Gas | 12027 | 12299 | 12272 | 12658 | 13056 | 13378 | 13863 | 14506 | 15237 | 15778 | 15611 | 15232 | 14890 | 14493 | 14467 | 13997 | 13601 | 14632
O_ 40 - 50 | Gas | 7218 | 7441 | 7404 | 7688 | 7969 | 8263 | 8740 | 9178 | 9973 | 9865 | 9878 | 9549 | 9276 | 9051 | 9329 | 9188 | 9276 | 10048
P_ 50 - 100 | Gas | 14320 | 15121 | 15404 | 15974 | 16738 | 17547 | 19166 | 20839 | 22636 | 22311 | 21440 | 20709 | 20503 | 20764 | 21798 | 22612 | 22510 | 23205
R_ 100 - 200 | Gas | 7686 | 8207 | 8092 | 8648 | 9556 | 10400 | 11500 | 12683 | 14183 | 12972 | 12393 | 12123 | 12552 | 13104 | 13643 | 13072 | 12084 | 12119
S_ 200 - 400 | Gas | 4163 | 4447 | 4465 | 4663 | 4819 | 4985 | 5174 | 5557 | 6338 | 5535 | 5728 | 6510 | 7338 | 7707 | 7218 | 6695 | 6589 | 6999
T_ 400 - 800 | Gas | 2593 | 2563 | 2214 | 2148 | 2092 | 1900 | 1746 | 1960 | 2031 | 1944 | 2509 | 3422 | 3660 | 3561 | 4038 | 3971 | 3819 | 3705
U_ 800 - 1,600 | Gas | 1232 | 1115 | 932 | 919 | 811 | 669 | 654 | 671 | 611 | 681 | 1227 | 1562 | 1294 | 1295 | 1558 | 1858 | 1597 | 1869
V_ 1,600 - 3,200 | Gas | 463 | 426 | 376 | 364 | 274 | 227 | 238 | 218 | 228 | 251 | 251 | 252 | 209 | 272 | 327 | 362 | 481 | 951
W_ 3,200 - 6,400 | Gas | 165 | 151 | 133 | 111 | 111 | 82 | 83 | 81 | 75 | 61 | 77 | 45 | 47 | 50 | 73 | 58 | 52 | 154
X_ 6,400 - 12,800 | Gas | 39 | 40 | 46 | 45 | 47 | 39 | 36 | 47 | 28 | 33 | 22 | 20 | 19 | 22 | 19 | 16 | 12 | 40
Y_ > 12,800 | Gas | 13 | 20 | 11 | 10 | 6 | 5 | 4 | 1 | 4 | 8 | 7 | 5 | 3 | 1 | 2 | 2 | 2 | 5
A_ 0 - 1 | Horizontal | 566 | 583 | 591 | 624 | 689 | 745 | 835 | 954 | 1069 | 1272 | 1387 | 1510 | 1730 | 2021 | 2325 | 2635 | 3106 | 3083
B_ 1 - 2 | Horizontal | 356 | 403 | 407 | 427 | 475 | 541 | 566 | 663 | 741 | 816 | 918 | 1017 | 1153 | 1243 | 1415 | 1633 | 1804 | 1686
C_ 2 - 4 | Horizontal | 547 | 600 | 645 | 647 | 783 | 897 | 952 | 1115 | 1162 | 1347 | 1520 | 1835 | 2118 | 2413 | 2668 | 2964 | 3112 | 3138
D_ 4 - 6 | Horizontal | 562 | 571 | 581 | 635 | 681 | 741 | 842 | 964 | 1095 | 1281 | 1445 | 1677 | 1896 | 2119 | 2406 | 2661 | 2845 | 2997
E_ 6 - 8 | Horizontal | 471 | 479 | 546 | 561 | 618 | 685 | 752 | 866 | 1085 | 1156 | 1315 | 1562 | 1829 | 2096 | 2337 | 2522 | 2732 | 2826
F_ 8 - 10 | Horizontal | 392 | 467 | 495 | 544 | 555 | 582 | 665 | 793 | 948 | 1009 | 1183 | 1460 | 1635 | 1870 | 2072 | 2375 | 2512 | 2624
H_ 10 - 12 | Horizontal | 408 | 393 | 425 | 484 | 468 | 551 | 586 | 714 | 805 | 955 | 1164 | 1356 | 1509 | 1768 | 2076 | 2190 | 2395 | 2667
I_ 12 - 15 | Horizontal | 493 | 525 | 545 | 556 | 617 | 676 | 844 | 940 | 1158 | 1296 | 1576 | 1862 | 2151 | 2436 | 2714 | 3065 | 3464 | 3827
K_ 15 - 20 | Horizontal | 687 | 732 | 723 | 766 | 820 | 990 | 1139 | 1309 | 1616 | 2000 | 2341 | 2738 | 3043 | 3390 | 4114 | 4893 | 5602 | 6427
L_ 20 - 25 | Horizontal | 583 | 559 | 602 | 701 | 738 | 819 | 929 | 1090 | 1504 | 1675 | 1968 | 2272 | 2692 | 3080 | 3843 | 4626 | 5253 | 6256
M_ 25 - 30 | Horizontal | 467 | 455 | 506 | 526 | 608 | 697 | 785 | 927 | 1134 | 1395 | 1727 | 2020 | 2345 | 2805 | 3484 | 4218 | 4905 | 5838
N_ 30 - 40 | Horizontal | 675 | 713 | 798 | 814 | 886 | 1006 | 1169 | 1428 | 1956 | 2443 | 2831 | 3294 | 4071 | 4866 | 6195 | 7343 | 9071 | 10860
O_ 40 - 50 | Horizontal | 486 | 552 | 512 | 569 | 649 | 693 | 864 | 1099 | 1474 | 1916 | 2233 | 2747 | 3270 | 4087 | 5321 | 6632 | 8017 | 9233
P_ 50 - 100 | Horizontal | 1063 | 1116 | 1184 | 1339 | 1455 | 1756 | 2423 | 3389 | 4701 | 5778 | 6717 | 8377 | 10639 | 14329 | 18498 | 22701 | 25763 | 27003
R_ 100 - 200 | Horizontal | 493 | 565 | 627 | 642 | 821 | 1263 | 1910 | 2926 | 4097 | 4730 | 5560 | 7303 | 10536 | 14342 | 17431 | 18717 | 17158 | 15795
S_ 200 - 400 | Horizontal | 227 | 275 | 260 | 326 | 527 | 738 | 988 | 1593 | 2501 | 2703 | 3858 | 5892 | 8984 | 11347 | 12605 | 11928 | 10017 | 10439
T_ 400 - 800 | Horizontal | 111 | 122 | 107 | 139 | 157 | 198 | 251 | 406 | 694 | 911 | 1875 | 3341 | 4570 | 5281 | 6947 | 6876 | 6390 | 7321
U_ 800 - 1,600 | Horizontal | 54 | 51 | 44 | 39 | 36 | 42 | 51 | 58 | 125 | 284 | 884 | 1404 | 1354 | 1466 | 1995 | 2460 | 2312 | 3352
V_ 1,600 - 3,200 | Horizontal | 12 | 13 | 6 | 7 | 6 | 11 | 13 | 9 | 19 | 83 | 140 | 145 | 130 | 207 | 298 | 347 | 523 | 1096
W_ 3,200 - 6,400 | Horizontal | 12 | 7 | 4 | 5 | 6 | 4 | 5 | 9 | 8 | 2 | 6 | 5 | 9 | 19 | 38 | 23 | 25 | 144
X_ 6,400 - 12,800 | Horizontal | 0 | 0 | 0 | 0 | 0 | 0 | 0 | 0 | 0 | 1 | 1 | 0 | 1 | 2 | 5 | 1 | 0 | 26
Y_ > 12,800 | Horizontal | 0 | 0 | 0 | 0 | 0 | 0 | 0 | 0 | 0 | 0 | 0 | 0 | 1 | 0 | 0 | 0 | 0 | 1
New Wells & Abandonments
Prod Brackets (BOE/day) | Categ. | 2000 | 2001 | 2002 | 2003 | 2004 | 2005 | 2006 | 2007 | 2008 | 2009 | 2010 | 2011 | 2012 | 2013 | 2014 | 2015 | 2016 | 2017
All | Oil |  | -1190 | -6255 | -3253 | 1863 | 3628 | 4789 | -1898 | 16544 | -1988 | 9093 | 15213 | 16136 | 16302 | 17147 | -3563 | -16959 | -7310
All | Gas |  | 27281 | 10664 | 17009 | 18242 | 20133 | 28177 | 17577 | 41444 | 5406 | 12168 | 9109 | 3787 | -1826 | 8314 | -4005 | -4511 | -11726
All | EIA Hor yr-yr |  | 516 | 427 | 743 | 1244 | 2040 | 2934 | 4683 | 6640 | 5161 | 7596 | 11168 | 13849 | 15521 | 17600 | 12023 | 6196 | 9633
Number of horizontal wells drilled from WoodMac North America Well Analysis Tool
|  | 2000 | 2001 | 2002 | 2003 | 2004 | 2005 | 2006 | 2007 | 2008 | 2009 | 2010 | 2011 | 2012 | 2013 | 2014 | 2015 | 2016 | 2017 | 2018
| Gas | 218 | 257 | 269 | 463 | 837 | 1448 | 2320 | 3910 | 5578 | 4569 | 6407 | 7253 | 6359 | 5916 | 6103 | 3735 | 1663 | 1972 | 1194
| Oil | 260 | 308 | 185 | 313 | 434 | 543 | 611 | 663 | 942 | 667 | 1674 | 3849 | 6296 | 8140 | 10067 | 6983 | 3688 | 5191 | 2528
| Oil&Gas |  |  |  |  | 101 | 153 |  | 307 | 569 | 540 | 893 | 1436 | 2277 | 2463 | 2836 | 2071 | 1684 | 2754 | 4083
| Undetermined | 2013: 156; 2014: 309; 2015: 801; 2016: 577; 2017: 1477; 2018: 1103
| WM Hor Well Total | 478 | 565 | 454 | 776 | 1372 | 2144 | 2931 | 4880 | 7089 | 5776 | 8974 | 12538 | 14932 | 16675 | 19315 | 13590 | 7612 | 11394 | 8908 | Good agreement between WM Hor Well count, yr-yr changes from EIA data. and JAS reporting
Use WM Hor Well Count for cost calculations
Annual Production from EIA Publication: The Distribution of U.S. Oil and Natural Gas Wells by Production Rate, October 2018
Prod Brackets (BOE/day) | Categ. | 2000 | 2001 | 2002 | 2003 | 2004 | 2005 | 2006 | 2007 | 2008 | 2009 | 2010 | 2011 | 2012 | 2013 | 2014 | 2015 | 2016 | 2017
A_ 0 - 1 | Oil:Oil (million bbl) | 17.063 | 16.831 | 16.635 | 16.458 | 16.884 | 16.928 | 17.307 | 17.242 | 17.955 | 18.071 | 18.451 | 19.157 | 19.692 | 20.198 | 20.442 | 20.067 | 19.561 | 17.87
B_ 1 - 2 | Oil:Oil (million bbl) | 22.058 | 21.832 | 21.714 | 21.687 | 21.962 | 22.174 | 22.702 | 22.688 | 23.997 | 23.588 | 24.319 | 24.823 | 25.676 | 25.936 | 26.357 | 25.533 | 24.049 | 23.34
C_ 2 - 4 | Oil:Oil (million bbl) | 45.739 | 45.795 | 45.581 | 46.253 | 46.031 | 46.414 | 46.961 | 47.235 | 48.662 | 48.266 | 48.054 | 49.311 | 51.153 | 50.903 | 51.151 | 49.42 | 47.123 | 46.202
D_ 4 - 6 | Oil:Oil (million bbl) | 43.172 | 43.378 | 42.816 | 41.682 | 42.452 | 42.449 | 43.558 | 43.265 | 44.834 | 44.348 | 44.436 | 45.168 | 46.159 | 46.981 | 48.058 | 46.821 | 44.472 | 43.508
E_ 6 - 8 | Oil:Oil (million bbl) | 39.241 | 39.311 | 38.537 | 38.879 | 38.013 | 38.432 | 39.694 | 39.783 | 41.209 | 40.559 | 40.566 | 40.584 | 41.839 | 42.156 | 43.351 | 42.874 | 40.563 | 38.965
F_ 8 - 10 | Oil:Oil (million bbl) | 36.906 | 37.392 | 36.916 | 36.344 | 36.568 | 36.335 | 35.941 | 37.315 | 36.895 | 36.297 | 36.339 | 37.206 | 38.08 | 38.812 | 40.306 | 39.031 | 37.516 | 35.93
H_ 10 - 12 | Oil:Oil (million bbl) | 35.163 | 33.163 | 33.266 | 32.826 | 31.847 | 32.948 | 33.006 | 32.604 | 34.994 | 33.604 | 33.908 | 33.764 | 36.234 | 36.103 | 36.669 | 36.351 | 34.32 | 34.051
I_ 12 - 15 | Oil:Oil (million bbl) | 45.891 | 46.604 | 44.722 | 44.4 | 44.611 | 44.99 | 45.575 | 46.408 | 47.054 | 46.602 | 45.707 | 46.56 | 48.269 | 49.037 | 50.026 | 50.19 | 48.693 | 45.746
K_ 15 - 20 | Oil:Oil (million bbl) | 71.609 | 68.889 | 66.531 | 65.002 | 65.861 | 65.884 | 66.05 | 66.334 | 67.084 | 66.237 | 65.808 | 67.338 | 69.899 | 71.662 | 73.79 | 74.099 | 71.011 | 68.961
L_ 20 - 25 | Oil:Oil (million bbl) | 60.972 | 59.73 | 57.502 | 57.868 | 57.031 | 55.599 | 56.02 | 55.77 | 58.291 | 56.649 | 56.546 | 57.016 | 61.323 | 60.839 | 64.353 | 63.722 | 61.663 | 58.953
M_ 25 - 30 | Oil:Oil (million bbl) | 53.39 | 50.962 | 50.959 | 47.68 | 49.193 | 48.701 | 47.595 | 47.22 | 48.905 | 47.423 | 46.678 | 48.938 | 50.784 | 53.09 | 57.025 | 55.937 | 53.692 | 53.741
N_ 30 - 40 | Oil:Oil (million bbl) | 85.54 | 85.273 | 83.193 | 82.174 | 79.577 | 79.042 | 77.594 | 76.866 | 78.081 | 76.028 | 75.588 | 78.254 | 85.674 | 89.428 | 93.254 | 94.025 | 95.186 | 95.806
O_ 40 - 50 | Oil:Oil (million bbl) | 66.524 | 65.3 | 64.717 | 62.27 | 60.883 | 57.487 | 55.028 | 56.059 | 57.362 | 56.256 | 58.65 | 60.143 | 66.119 | 74.042 | 80.825 | 84.379 | 84.746 | 84.141
P_ 50 - 100 | Oil:Oil (million bbl) | 193.431 | 190.621 | 176.125 | 172.731 | 162.693 | 156.429 | 150.02 | 151.815 | 155.587 | 153.363 | 163.757 | 183.891 | 213.826 | 254.712 | 297.73 | 325.08 | 330.828 | 318.903
R_ 100 - 200 | Oil:Oil (million bbl) | 143.721 | 135.347 | 130.017 | 121.483 | 116.112 | 111.202 | 107.084 | 115.748 | 119.506 | 124.559 | 139.195 | 172.78 | 236.613 | 318.512 | 387.446 | 428.486 | 361.389 | 304.192
S_ 200 - 400 | Oil:Oil (million bbl) | 103.347 | 100.302 | 95.606 | 95.557 | 91.104 | 84.466 | 85.288 | 95.86 | 89.722 | 96.871 | 118.404 | 163.064 | 263.024 | 351.889 | 450.423 | 476.717 | 344.622 | 325
T_ 400 - 800 | Oil:Oil (million bbl) | 86.649 | 83.004 | 72.514 | 72.385 | 73.344 | 65.892 | 69.931 | 79.686 | 76.553 | 67.018 | 86.675 | 108.226 | 172.183 | 246.421 | 342.343 | 387.639 | 347.036 | 439.903
U_ 800 - 1,600 | Oil:Oil (million bbl) | 82.238 | 70.621 | 67.272 | 64.501 | 57.786 | 61.693 | 56.898 | 55.37 | 59.741 | 59.15 | 55.919 | 69.211 | 87.973 | 99.736 | 129.528 | 159.041 | 162.524 | 267.511
V_ 1,600 - 3,200 | Oil:Oil (million bbl) | 56.526 | 43.632 | 47.572 | 46.405 | 52.588 | 56.006 | 69.148 | 60.28 | 50.839 | 58.523 | 54.132 | 59.854 | 60.015 | 61.796 | 68.817 | 64.94 | 70.795 | 85.149
W_ 3,200 - 6,400 | Oil:Oil (million bbl) | 53.648 | 50.586 | 63.614 | 73.7 | 86.797 | 76.441 | 87.858 | 82.22 | 72.481 | 80.583 | 80.313 | 96.27 | 93.236 | 85.707 | 86.016 | 75.789 | 103.183 | 109.765
X_ 6,400 - 12,800 | Oil:Oil (million bbl) | 71.69 | 110.828 | 117.025 | 133.575 | 131.137 | 99.06 | 102.689 | 110.389 | 86.758 | 107.727 | 101.314 | 89.129 | 104.536 | 106.239 | 131.066 | 163.2 | 180.486 | 199.397
Y_ > 12,800 | Oil:Oil (million bbl) | 112.326 | 109.382 | 118.511 | 103.298 | 75.572 | 81.236 | 66.251 | 44.48 | 60.864 | 176.487 | 183.927 | 93.727 | 71.911 | 69.168 | 96.734 | 124.645 | 119.034 | 141.542
A_ 0 - 1 | Oil:Gas (billion cf) | 5.108 | 5.52 | 5.378 | 5.412 | 5.516 | 5.801 | 5.932 | 5.491 | 6.417 | 6.46 | 7.413 | 7.431 | 7.538 | 7.582 | 7.991 | 7.543 | 7.229 | 6.285
B_ 1 - 2 | Oil:Gas (billion cf) | 8.833 | 9.004 | 9.38 | 9.041 | 9.141 | 9.251 | 9.45 | 9.25 | 10.891 | 10.257 | 10.616 | 11.031 | 11.309 | 11.253 | 11.467 | 10.877 | 10.253 | 9.534
C_ 2 - 4 | Oil:Gas (billion cf) | 20.67 | 20.628 | 20.786 | 21.333 | 21.28 | 22.064 | 22.138 | 22.591 | 24.636 | 24.697 | 24.659 | 25.865 | 26.635 | 26.444 | 27.064 | 26.607 | 25.64 | 24.849
D_ 4 - 6 | Oil:Gas (billion cf) | 23.052 | 23.441 | 24.402 | 23.716 | 24.235 | 25.192 | 26.895 | 27.253 | 29.003 | 28.811 | 29.703 | 29.658 | 30.32 | 30.628 | 31.629 | 31.775 | 31.145 | 29.995
E_ 6 - 8 | Oil:Gas (billion cf) | 24.818 | 25.788 | 24.846 | 25.666 | 25.645 | 26.108 | 27.586 | 27.498 | 27.888 | 27.636 | 29.147 | 29.492 | 29.771 | 30.654 | 31.793 | 32.073 | 31.304 | 30.603
F_ 8 - 10 | Oil:Gas (billion cf) | 24.838 | 25.094 | 24.857 | 24.15 | 24.371 | 24.769 | 24.569 | 25.385 | 25.875 | 26.663 | 26.269 | 27.526 | 28.595 | 29.026 | 30.261 | 30.441 | 31.2 | 29.061
H_ 10 - 12 | Oil:Gas (billion cf) | 22.634 | 22.528 | 22.287 | 22.139 | 21.935 | 22.75 | 23.436 | 23.062 | 24.127 | 23.058 | 24.941 | 25.731 | 27.486 | 27.984 | 28.666 | 28.884 | 29.393 | 28.48
I_ 12 - 15 | Oil:Gas (billion cf) | 28.791 | 28.812 | 29.067 | 27.738 | 28.712 | 29.813 | 30.653 | 30.916 | 31.465 | 31.976 | 33.908 | 35.073 | 37.96 | 38.558 | 40.442 | 41.9 | 42.603 | 40.814
K_ 15 - 20 | Oil:Gas (billion cf) | 43.903 | 43.714 | 42.3 | 41.255 | 42.739 | 43.185 | 42.605 | 43.78 | 45.85 | 46.756 | 47.737 | 52.578 | 56.967 | 60.43 | 62.921 | 65.275 | 64.769 | 64.651
L_ 20 - 25 | Oil:Gas (billion cf) | 37.047 | 36.946 | 37.259 | 37.125 | 37.103 | 36.96 | 38.049 | 38.4 | 40.47 | 41.653 | 42.276 | 45.48 | 51.333 | 51.188 | 56.891 | 62.18 | 60.684 | 62.161
M_ 25 - 30 | Oil:Gas (billion cf) | 30.942 | 31.395 | 32.072 | 30.384 | 33.295 | 32.467 | 32.966 | 33.778 | 35.253 | 34.892 | 36.637 | 41.192 | 45.279 | 48.339 | 52.38 | 55.185 | 57.227 | 57.617
N_ 30 - 40 | Oil:Gas (billion cf) | 51.461 | 53.658 | 51.732 | 51.446 | 51.119 | 54.242 | 55.019 | 54.986 | 58.918 | 59.762 | 60.869 | 68.23 | 78.343 | 86.688 | 97.147 | 103.094 | 112.705 | 118.184
O_ 40 - 50 | Oil:Gas (billion cf) | 42.276 | 44.772 | 44.003 | 42.956 | 41.753 | 41.468 | 41.722 | 44.3 | 44.522 | 44.766 | 50.338 | 54.819 | 64.154 | 74.897 | 86.124 | 101.596 | 109.527 | 114.241
P_ 50 - 100 | Oil:Gas (billion cf) | 141.203 | 143.62 | 133.341 | 127.727 | 122.7 | 120.209 | 116.122 | 121.424 | 132.217 | 132.625 | 153.714 | 183.732 | 232.163 | 305.176 | 384.34 | 445.898 | 491.24 | 491.869
R_ 100 - 200 | Oil:Gas (billion cf) | 128.895 | 124.841 | 112.793 | 106.226 | 101.875 | 95.464 | 95.466 | 108.852 | 110.969 | 116.573 | 128.468 | 181.048 | 282.237 | 420.329 | 554.741 | 658.032 | 615.198 | 532.448
S_ 200 - 400 | Oil:Gas (billion cf) | 117.356 | 116.051 | 97.641 | 98.458 | 94.933 | 84.29 | 86.334 | 97.338 | 94.538 | 93.209 | 122.224 | 195.234 | 354.162 | 529.039 | 719.955 | 836.792 | 663.502 | 615.569
T_ 400 - 800 | Oil:Gas (billion cf) | 108.461 | 107.516 | 96.699 | 94.738 | 83.199 | 73.359 | 71.804 | 90.362 | 83.058 | 71.841 | 98.094 | 152.863 | 269.826 | 408.371 | 574.468 | 740.846 | 681.508 | 822.579
U_ 800 - 1,600 | Oil:Gas (billion cf) | 110.413 | 101.679 | 87.551 | 79.23 | 71.412 | 78.219 | 75.443 | 67.27 | 77.147 | 78.146 | 72.984 | 107.875 | 149.662 | 157.588 | 218.649 | 306.016 | 295.507 | 523.589
V_ 1,600 - 3,200 | Oil:Gas (billion cf) | 70.077 | 52.831 | 61.53 | 68.268 | 76.762 | 81.703 | 94.893 | 81.798 | 65.912 | 75.985 | 60.569 | 69.085 | 66.874 | 67.888 | 73.976 | 69.624 | 88.78 | 127.246
W_ 3,200 - 6,400 | Oil:Gas (billion cf) | 78.895 | 81.321 | 91.925 | 100.596 | 134.003 | 104 | 114.875 | 105.751 | 89.941 | 83.072 | 85.485 | 106.718 | 101.919 | 94.309 | 98.202 | 96.061 | 123.68 | 124.346
X_ 6,400 - 12,800 | Oil:Gas (billion cf) | 116.421 | 164.797 | 178.363 | 197.25 | 171.311 | 132.16 | 130.629 | 143.802 | 97.925 | 126.56 | 134.676 | 128.728 | 151.634 | 131.359 | 154.229 | 192.091 | 207.546 | 214.32
Y_ > 12,800 | Oil:Gas (billion cf) | 228.562 | 230.165 | 201.832 | 162.224 | 130.578 | 124.04 | 94.482 | 53.922 | 50.886 | 136.845 | 141.261 | 64.526 | 58.631 | 69.705 | 111.154 | 155.621 | 129.325 | 122.105
A_ 0 - 1 | Gas:Gas (billion cf) | 71.792 | 80.178 | 81.83 | 85.392 | 86.904 | 89.549 | 95.925 | 97.951 | 107.734 | 110.499 | 115.724 | 120.451 | 125.473 | 126.082 | 130.463 | 130.024 | 131.631 | 125.51
B_ 1 - 2 | Gas:Gas (billion cf) | 125.664 | 135.901 | 138.759 | 143.002 | 148.645 | 154.972 | 164.33 | 168.881 | 186.362 | 190.84 | 198.83 | 204.333 | 208.029 | 208.139 | 208.713 | 202.923 | 197.234 | 183.816
C_ 2 - 4 | Gas:Gas (billion cf) | 275.588 | 297.472 | 304.933 | 315.989 | 332.311 | 349.77 | 373.641 | 393.679 | 432.898 | 446.174 | 456.88 | 464.778 | 461.854 | 463.57 | 458.262 | 447.739 | 431.322 | 403.475
D_ 4 - 6 | Gas:Gas (billion cf) | 281.877 | 297.67 | 315.38 | 334.476 | 357.858 | 384.733 | 409.969 | 438.925 | 473.59 | 481.123 | 493.814 | 500.463 | 496.11 | 487.242 | 485.932 | 467.326 | 456.468 | 426.835
E_ 6 - 8 | Gas:Gas (billion cf) | 284.326 | 303.794 | 322.508 | 344.041 | 367.614 | 388.307 | 420.355 | 450.356 | 484.835 | 496.514 | 497.749 | 493.148 | 484.048 | 476.004 | 469.55 | 454.381 | 438.649 | 398.921
F_ 8 - 10 | Gas:Gas (billion cf) | 288.844 | 298.829 | 321.759 | 351.866 | 368.237 | 395.617 | 420.149 | 448.631 | 462.731 | 470.074 | 468.491 | 471.517 | 450.022 | 440.476 | 436.774 | 424.785 | 408.228 | 368.286
H_ 10 - 12 | Gas:Gas (billion cf) | 272.466 | 290.767 | 320.689 | 337.669 | 360.991 | 386.315 | 405.76 | 423.87 | 433.972 | 432.607 | 431.684 | 429.203 | 426.939 | 414.282 | 401.912 | 395.57 | 378.871 | 362.014
I_ 12 - 15 | Gas:Gas (billion cf) | 408.321 | 452.299 | 464.156 | 496.838 | 527.503 | 537.029 | 567.719 | 572.089 | 586.22 | 595.538 | 593.409 | 584.44 | 576.138 | 562.359 | 548.819 | 553.411 | 530.474 | 488.833
K_ 15 - 20 | Gas:Gas (billion cf) | 652.624 | 687.482 | 721.689 | 753.003 | 766.189 | 776.053 | 795.49 | 807.482 | 841.842 | 848.647 | 854.919 | 855.198 | 845.652 | 829.822 | 817.856 | 802.241 | 767.927 | 723.591
L_ 20 - 25 | Gas:Gas (billion cf) | 583.195 | 609.278 | 625.835 | 626.83 | 634.017 | 645.161 | 665.675 | 671.932 | 715.104 | 731.196 | 740.345 | 752.996 | 731.221 | 706.308 | 703.063 | 687.635 | 656.117 | 623.141
M_ 25 - 30 | Gas:Gas (billion cf) | 499.027 | 504.262 | 528.719 | 531.028 | 534.708 | 544.106 | 570.175 | 583.186 | 621.106 | 638.651 | 655.844 | 644.436 | 639.629 | 611.244 | 602.348 | 589.417 | 564.196 | 543.803
N_ 30 - 40 | Gas:Gas (billion cf) | 825.094 | 835.275 | 841.171 | 859.924 | 886.694 | 905.596 | 938.081 | 984.552 | 1038.809 | 1103.58 | 1093.714 | 1070.525 | 1051.091 | 1018.609 | 1010.341 | 976.576 | 947.124 | 952.275
O_ 40 - 50 | Gas:Gas (billion cf) | 628.548 | 644.436 | 649.98 | 666.39 | 690.819 | 713.734 | 752.763 | 793.062 | 868.893 | 885.958 | 893.337 | 860.867 | 845.665 | 819.203 | 837.455 | 825.858 | 827.298 | 837.784
P_ 50 - 100 | Gas:Gas (billion cf) | 1864.917 | 1963.577 | 2028.275 | 2072.829 | 2181.676 | 2290.193 | 2491.571 | 2724.463 | 3005.747 | 3119.132 | 3004.398 | 2899.932 | 2891.565 | 2907.91 | 3050.098 | 3171.104 | 3110.753 | 2979.944
R_ 100 - 200 | Gas:Gas (billion cf) | 1900.341 | 2014.808 | 2045.363 | 2135.534 | 2330.519 | 2504.927 | 2758.893 | 3040.87 | 3423.456 | 3446.177 | 3218.072 | 3153.684 | 3361.558 | 3498.999 | 3583.822 | 3448.385 | 3148.208 | 2923.044
S_ 200 - 400 | Gas:Gas (billion cf) | 2009.875 | 2145.978 | 2213.764 | 2230.401 | 2287.644 | 2308.654 | 2332.034 | 2366.305 | 2710.702 | 2567.11 | 2590.167 | 2972.305 | 3497.519 | 3666.43 | 3429.724 | 3332.788 | 3380.451 | 3444.289
T_ 400 - 800 | Gas:Gas (billion cf) | 2458.026 | 2411.593 | 2102.902 | 1952.351 | 1855.405 | 1648.482 | 1469.164 | 1575.26 | 1579.426 | 1611.142 | 1982.953 | 2782.192 | 3239.311 | 3002.957 | 3414.131 | 3616.344 | 3840.587 | 3452.091
U_ 800 - 1,600 | Gas:Gas (billion cf) | 2136.091 | 1976.68 | 1657.86 | 1576.142 | 1396.76 | 1145.881 | 1121.9 | 1113.722 | 950.461 | 1057.064 | 1799.647 | 2416.236 | 2146.374 | 2033.359 | 2439.271 | 3096.305 | 3033.165 | 2963.345
V_ 1,600 - 3,200 | Gas:Gas (billion cf) | 1610.927 | 1489.273 | 1328.549 | 1292.41 | 1008.551 | 802.828 | 873.099 | 797.878 | 743.216 | 789.062 | 683.206 | 689.343 | 591.503 | 719.846 | 884.848 | 1078.614 | 1356.078 | 2509.277
W_ 3,200 - 6,400 | Gas:Gas (billion cf) | 1193.011 | 1119.182 | 952.775 | 871.248 | 793.435 | 639.377 | 633.595 | 607.595 | 605.847 | 505.437 | 617.5 | 365.099 | 367.142 | 368.349 | 523.153 | 423.735 | 348.554 | 564.553
X_ 6,400 - 12,800 | Gas:Gas (billion cf) | 568.924 | 566.844 | 626.583 | 690.566 | 758.851 | 648.501 | 550.922 | 583.793 | 471.113 | 476.411 | 398.301 | 355.96 | 296.367 | 340.547 | 246.181 | 279.617 | 218.196 | 322.318
Y_ > 12,800 | Gas:Gas (billion cf) | 240.022 | 388.836 | 288.363 | 302.678 | 205.747 | 148.648 | 131.301 | 45.14 | 101.755 | 200.605 | 183.726 | 134.436 | 63.22 | 34.05 | 59.845 | 79.403 | 105.52 | 92.678
A_ 0 - 1 | Gas:Oil (million bbl) | 0.748 | 0.797 | 0.844 | 0.821 | 0.872 | 0.88 | 0.897 | 0.859 | 1.044 | 0.991 | 1.089 | 1.145 | 1.269 | 1.22 | 1.284 | 1.275 | 1.236 | 1.035
B_ 1 - 2 | Gas:Oil (million bbl) | 1.354 | 1.369 | 1.36 | 1.353 | 1.425 | 1.44 | 1.455 | 1.501 | 1.62 | 1.649 | 1.661 | 1.689 | 1.761 | 1.798 | 1.791 | 1.705 | 1.616 | 1.344
C_ 2 - 4 | Gas:Oil (million bbl) | 3.405 | 3.451 | 3.357 | 3.251 | 3.355 | 3.457 | 3.586 | 3.659 | 4.043 | 4.016 | 4.082 | 4.249 | 4.365 | 4.496 | 4.533 | 4.49 | 4.197 | 3.623
D_ 4 - 6 | Gas:Oil (million bbl) | 3.658 | 3.655 | 3.56 | 3.626 | 3.854 | 3.951 | 4.164 | 4.28 | 4.615 | 4.638 | 4.735 | 4.801 | 5.091 | 5.106 | 5.139 | 5.083 | 4.918 | 4.245
E_ 6 - 8 | Gas:Oil (million bbl) | 3.789 | 3.576 | 3.541 | 3.744 | 3.971 | 3.949 | 4.174 | 4.315 | 4.402 | 4.623 | 4.779 | 4.869 | 4.953 | 5.076 | 5.021 | 4.922 | 4.703 | 4.311
F_ 8 - 10 | Gas:Oil (million bbl) | 3.346 | 3.229 | 3.432 | 3.618 | 3.607 | 3.781 | 3.916 | 4.056 | 4.24 | 4.257 | 4.562 | 4.571 | 4.699 | 4.697 | 4.681 | 4.491 | 4.453 | 4.22
H_ 10 - 12 | Gas:Oil (million bbl) | 2.895 | 2.979 | 3.207 | 3.391 | 3.35 | 3.572 | 3.614 | 3.768 | 3.887 | 4.068 | 4.237 | 4.457 | 4.389 | 4.479 | 4.264 | 4.337 | 4.262 | 4.095
I_ 12 - 15 | Gas:Oil (million bbl) | 4.022 | 4.276 | 4.28 | 4.452 | 4.706 | 4.802 | 5.104 | 5.135 | 5.466 | 5.586 | 5.607 | 5.692 | 5.893 | 6.009 | 5.789 | 5.876 | 5.751 | 5.486
K_ 15 - 20 | Gas:Oil (million bbl) | 5.594 | 5.748 | 5.933 | 6.287 | 6.501 | 6.779 | 7.047 | 7.08 | 7.534 | 7.894 | 8.187 | 8.181 | 8.498 | 8.138 | 8.334 | 8.537 | 8.729 | 8.546
L_ 20 - 25 | Gas:Oil (million bbl) | 5.009 | 4.93 | 5.068 | 5.193 | 5.28 | 5.455 | 5.726 | 5.905 | 6.396 | 6.625 | 6.451 | 6.879 | 6.911 | 6.942 | 7.324 | 7.698 | 7.726 | 8.098
M_ 25 - 30 | Gas:Oil (million bbl) | 4.175 | 4.224 | 4.317 | 4.453 | 4.535 | 4.508 | 4.644 | 5.002 | 5.464 | 5.592 | 5.697 | 5.812 | 5.738 | 5.865 | 6.202 | 6.732 | 7.184 | 7.264
N_ 30 - 40 | Gas:Oil (million bbl) | 6.735 | 6.816 | 6.945 | 7.233 | 7.565 | 7.455 | 7.94 | 8.564 | 8.769 | 9.249 | 9.246 | 8.78 | 9.332 | 9.841 | 11.21 | 12.043 | 12.46 | 13.387
O_ 40 - 50 | Gas:Oil (million bbl) | 5.011 | 5.856 | 5.525 | 5.51 | 5.74 | 5.721 | 6.567 | 6.793 | 7.422 | 7.379 | 7.017 | 6.972 | 7.135 | 8.31 | 9.775 | 10.966 | 12.216 | 13.439
P_ 50 - 100 | Gas:Oil (million bbl) | 18.017 | 18.777 | 19.085 | 19.315 | 19.537 | 18.488 | 20.303 | 21.943 | 23.034 | 22.227 | 20.236 | 21.244 | 25.983 | 31.92 | 40.894 | 47.52 | 52.989 | 53.758
R_ 100 - 200 | Gas:Oil (million bbl) | 18.949 | 19.469 | 18.771 | 17.948 | 19.514 | 20.533 | 21.269 | 22.207 | 23.181 | 21.94 | 21.711 | 24.941 | 33.444 | 45.078 | 57.296 | 65.08 | 70.274 | 64.321
S_ 200 - 400 | Gas:Oil (million bbl) | 20.207 | 22.726 | 21.222 | 20.37 | 22.595 | 20.748 | 21.078 | 22.596 | 22.586 | 21.489 | 20.542 | 27.679 | 40.855 | 55.364 | 63.738 | 70.016 | 71.053 | 63.816
T_ 400 - 800 | Gas:Oil (million bbl) | 27.134 | 26.835 | 24.553 | 26.096 | 25.259 | 21.218 | 18.567 | 19.541 | 19.056 | 17.478 | 19.357 | 28.847 | 34.065 | 42.022 | 56.596 | 68.21 | 55.369 | 51.454
U_ 800 - 1,600 | Gas:Oil (million bbl) | 30.372 | 28.434 | 27.299 | 25.655 | 20.304 | 17.246 | 16.66 | 16.043 | 14.831 | 14.87 | 17.286 | 19.462 | 15.686 | 17.675 | 23.708 | 27.375 | 23.824 | 39.214
V_ 1,600 - 3,200 | Gas:Oil (million bbl) | 26.062 | 25.158 | 22.533 | 22.682 | 17.156 | 11.796 | 13.924 | 12.078 | 10.187 | 12.207 | 9.646 | 8.845 | 6.751 | 5.689 | 5.566 | 6.341 | 5.442 | 14.345
W_ 3,200 - 6,400 | Gas:Oil (million bbl) | 19.293 | 18.091 | 16.711 | 12.822 | 12.532 | 8.775 | 8.602 | 7.437 | 7.519 | 6.018 | 9.098 | 2.913 | 3.76 | 3.006 | 4.149 | 3.646 | 3.289 | 2.175
X_ 6,400 - 12,800 | Gas:Oil (million bbl) | 7.234 | 11.692 | 16.879 | 9.879 | 10.785 | 7.959 | 7.977 | 8.853 | 4.339 | 1.964 | 3.284 | 2.161 | 1.168 | 1.251 | 2.553 | 0.956 | 1.113 | 1.742
Y_ > 12,800 | Gas:Oil (million bbl) | 16.144 | 27.556 | 12.041 | 5.786 | 2.777 | 2.977 | 1.883 | 0.07 | 1.832 | 2.324 | 2.083 | 0.388 | 0.005 | 0.003 | 0.004 | 0.565 | 0.658 | 0.41
|  | 2000 | 2001 | 2002 | 2003 | 2004 | 2005 | 2006 | 2007 | 2008 | 2009 | 2010 | 2011 | 2012 | 2013 | 2014 | 2015 | 2016 | 2017
| Total Oil:Oil (million bbl) | 1526.844 | 1508.783 | 1491.345 | 1477.158 | 1438.046 | 1379.808 | 1382.198 | 1384.637 | 1377.374 | 1518.209 | 1578.686 | 1644.414 | 1944.218 | 2253.367 | 2675.71 | 2887.986 | 2682.492 | 2838.576
| Total Oil:Gas (billion cf) | 1464.656 | 1494.121 | 1430.044 | 1397.078 | 1353.617 | 1267.514 | 1261.068 | 1257.209 | 1207.908 | 1322.243 | 1421.988 | 1643.915 | 2162.798 | 2707.435 | 3454.49 | 4098.411 | 3909.965 | 4190.546
| Total Gas:Gas (billion cf) | 19179.5 | 19514.414 | 18881.842 | 18970.607 | 18881.078 | 18408.433 | 18942.511 | 19689.622 | 20845.819 | 21203.541 | 21972.71 | 23221.542 | 23796.43 | 23735.787 | 24742.561 | 25484.181 | 25277.051 | 25689.823
| Total Gas:Oil (million bbl) | 233.153 | 249.644 | 230.463 | 213.485 | 205.22 | 185.49 | 189.097 | 191.685 | 191.467 | 187.084 | 190.593 | 204.577 | 231.751 | 273.985 | 329.851 | 367.864 | 363.462 | 370.328
Cash OPEX CEE financial data |  | 2010: 12.4502; 2011: 11.4001; 2012: 12.8995; 2013: 12.2075; 2014: 13.2353; 2015: 12.1436; 2016: 10.4323; 2017: 11.2199 | 11.7111
Liquids-heavy companies | Cash OPEX ($/BOE) | 2009: 16.05; 2010: 14.9; 2011: 17.09; 2012: 15.86; 2013: 16.15; 2014: 16.91; 2015: 14.81; 2016: 13.62; 2017: 13.3
All companies | Cash OPEX ($/BOE) | 7.1564 | 7.1564 | 7.1564 | 7.4995 | 7.9897 | 9.2641 | 9.5092 | 10.7346 | 12.9403 | 11.96 | 11.18 | 12.42 | 11.77 | 12.56 | 13.03 | 11.96 | 10.99 | 11.25 | 10.21
Gas-heavy companies | Cash OPEX ($/MCFE) | 2009: 1.67; 2010: 1.62; 2011: 1.73; 2012: 1.74; 2013: 1.89; 2014: 1.9; 2015: 1.86; 2016: 1.71; 2017: 1.82
All companies | Cash OPEX ($/MCFE) | 2009: 2.06; 2010: 1.93; 2011: 2.14; 2012: 2.02; 2013: 2.15; 2014: 2.23; 2015: 2.04; 2016: 1.88; 2017: 1.92
| Crude Oil Prod (million bbl/day) | 5.84 | 5.8 | 5.74 | 5.65 | 5.46 | 5.18 | 5.09 | 5.07 | 5.01 | 5.35 | 5.48 | 5.65 | 6.52 | 7.47 | 8.76 | 9.43 | 8.85 | 9.35 | 10.96
5.7 | Gas Prod (billion cf/d) | 66.2298 | 67.1254 | 65.5926 | 66.0794 | 65.6703 | 64.2653 | 64.4795 | 67.5717 | 70.2363 | 71.3888 | 73.4687 | 78.0247 | 80.9378 | 80.8837 | 86.0421 | 90.1771 | 89.292 | 91.3901 | 101.37
| Total annual O&G (billion BOE) | 6.3726 | 6.4154 | 6.2953 | 6.2936 | 6.1981 | 6.0059 | 5.9868 | 6.1775 | 6.3262 | 6.5241 | 6.7048 | 7.0586 | 7.5627 | 7.9059 | 8.7071 | 9.2164 | 8.9481 | 9.2649 | 10.4916
| Total OPEX ($billion) | 45.6051 | 45.911 | 45.0518 | 47.1993 | 49.5208 | 55.6395 | 56.9296 | 66.313 | 81.8636 | 78.0287 | 74.9594 | 87.6674 | 89.0125 | 99.2987 | 113.4537 | 110.2287 | 98.3393 | 104.2304 | 107.1196 | 120.1774 | 122.5773 | 123.7103 | 123.9362 | 123.9265 | 124.4626 | 124.7144 | 125.2331 | 125.8426 | 125.9297 | 126.1849 | 126.3715 | 126.507 | 126.42 | 126.2653 | 126.1979 | 125.9783 | 125.6882 | 125.3511 | 125.1323 | 124.9392 | 124.7364 | 124.6778 | 124.5308 | 124.3042 | 124.0883 | 123.6961 | 123.3864 | 123.1389 | 122.8907 | 122.4304 | 122.161
CAPEX from various shale plays (horizontal wells) |  | 2000 | 2001 | 2002 | 2003 | 2004 | 2005 | 2006 | 2007 | 2008 | 2009 | 2010 | 2011 | 2012 | 2013 | 2014 | 2015 | 2016 | 2017 | 2018
Drilling ($million)
| Permian - Midland | 2009: 2.2; 2010: 2.4; 2011: 2.5; 2012: 2.5; 2013: 2.5; 2014: 2.6; 2018: 2.7
| Permian - Delaware | 2009: 2.5; 2010: 2.7; 2011: 2.8; 2012: 2.7; 2013: 2.6; 2014: 2.9; 2018: 2.8
| Bakken | 2008: 4; 2009: 3.2; 2010: 3.5; 2011: 3.75; 2012: 3.7; 2013: 3.6; 2014: 3.6; 2018: 3.3
| Eagle Ford | 2008: 3.3; 2009: 2.9; 2010: 3; 2011: 3.3; 2012: 3.15; 2013: 2.9; 2014: 2.9; 2015: 2.5; 2018: 1.65
| Marcellus | 2008: 2.7; 2009: 2.5; 2010: 2.5; 2011: 2.7; 2012: 2.6; 2013: 2.6; 2014: 2.6; 2015: 2.1; 2018: 3.5
| Haynesville | 2009: 4.5; 2010: 4.3; 2011: 4; 2012: 3.8; 2013: 3.6; 2014: 3.4; 2015: 3.3; 2016: 3; 2018: 3
Completion ($million)
| Permian - Midland | 2009: 1.5; 2010: 2.4; 2011: 4.9; 2012: 6.7; 2013: 6; 2014: 4.5; 2018: 4.1
| Permian - Delaware | 2009: 1.15; 2010: 1.3; 2011: 1.9; 2012: 2.7; 2013: 2.5; 2014: 3.3; 2018: 4.4
| Bakken | 2008: 0.4; 2009: 0.75; 2010: 1.25; 2011: 2.7; 2012: 4.1; 2013: 3; 2014: 3.15; 2018: 4.2
| Eagle Ford | 2008: 0.75; 2009: 2.1; 2010: 2.5; 2011: 3.6; 2012: 4.5; 2013: 4; 2014: 4.3; 2015: 4; 2018: 4.85
| Marcellus | 2008: 0.8; 2009: 1.45; 2010: 2.4; 2011: 3.4; 2012: 4.75; 2013: 4.5; 2014: 3.5; 2015: 4.5; 2018: 3.25
| Haynesville | 2009: 6.8; 2010: 6.4; 2011: 6; 2012: 5.7; 2013: 5.4; 2014: 5.1; 2015: 4.9; 2016: 4.5; 2018: 4.5
D&C ($million)
| Permian - Midland | 2009: 3.7; 2010: 4.8; 2011: 7.4; 2012: 9.2; 2013: 8.5; 2014: 7.1; 2018: 6.8
| Permian - Delaware | 2009: 3.65; 2010: 4; 2011: 4.7; 2012: 5.4; 2013: 5.1; 2014: 6.2; 2018: 7.2
| Bakken | 2008: 4.4; 2009: 3.95; 2010: 4.75; 2011: 6.45; 2012: 7.8; 2013: 6.6; 2014: 6.75; 2018: 7.5
| Eagle Ford | 2008: 4.05; 2009: 5; 2010: 5.5; 2011: 6.9; 2012: 7.65; 2013: 6.9; 2014: 7.2; 2015: 6.5; 2018: 6.5
| Marcellus | 2008: 3.5; 2009: 3.95; 2010: 4.9; 2011: 6.1; 2012: 7.35; 2013: 7.1; 2014: 6.1; 2015: 6.6; 2018: 6.75
| Haynesville | 2009: 11.3; 2010: 10.7; 2011: 10; 2012: 9.5; 2013: 9; 2014: 8.5; 2015: 8.2; 2016: 7.5; 2018: 7.5
| Avg D&C | 2009: 5.2583; 2010: 5.775; 2011: 6.925; 2012: 7.8167; 2013: 7.2; 2014: 6.975; 2018: 7.0417
Prod Facilities ($million)
| Permian - Midland | 2009: 0.4625; 2010: 0.6; 2011: 0.925; 2012: 1.15; 2013: 1.0625; 2014: 0.8875; 2018: 0.85 | 12.5%
| Permian - Delaware | 2009: 0.55764; 2010: 0.61111; 2011: 0.71806; 2012: 0.825; 2013: 0.77917; 2014: 0.94722; 2018: 1.1 | 15.28%
| Bakken | 2008: 0.58667; 2009: 0.52667; 2010: 0.63333; 2011: 0.86; 2012: 1.04; 2013: 0.88; 2014: 0.9; 2018: 1 | 13.33%
| Eagle Ford | 2008: 0.31154; 2009: 0.38462; 2010: 0.42308; 2011: 0.53077; 2012: 0.58846; 2013: 0.53077; 2014: 0.55385; 2015: 0.5; 2018: 0.5 | 7.692%
| Marcellus | 2008: 0.46667; 2009: 0.52667; 2010: 0.65333; 2011: 0.81333; 2012: 0.98; 2013: 0.94667; 2014: 0.81333; 2015: 0.88; 2018: 0.9 | 13.33%
| Haynesville | 2009: 1.356; 2010: 1.284; 2011: 1.2; 2012: 1.14; 2013: 1.08; 2014: 1.02; 2015: 0.984; 2016: 0.9; 2018: 0.9 | 12%
Total CWC ($million)
| Permian - Midland | 2009: 4.1625; 2010: 5.4; 2011: 8.325; 2012: 10.35; 2013: 9.5625; 2014: 7.9875; 2018: 7.65
| Permian - Delaware | 2009: 4.2076; 2010: 4.6111; 2011: 5.4181; 2012: 6.225; 2013: 5.8792; 2014: 7.1472; 2018: 8.3
| Bakken | 2008: 4.9867; 2009: 4.4767; 2010: 5.3833; 2011: 7.31; 2012: 8.84; 2013: 7.48; 2014: 7.65; 2018: 8.5
| Eagle Ford | 2008: 4.3615; 2009: 5.3846; 2010: 5.9231; 2011: 7.4308; 2012: 8.2385; 2013: 7.4308; 2014: 7.7538; 2015: 7; 2018: 7
| Marcellus | 2008: 3.9667; 2009: 4.4767; 2010: 5.5533; 2011: 6.9133; 2012: 8.33; 2013: 8.0467; 2014: 6.9133; 2015: 7.48; 2018: 7.65
| Haynesville | 2009: 12.656; 2010: 11.984; 2011: 11.2; 2012: 10.64; 2013: 10.08; 2014: 9.52; 2015: 9.184; 2016: 8.4; 2018: 8.4 | Comment for chart below
| Avg CWC | 2.4687 | 3.138 | 2.7365 | 2.7334 | 3.0046 | 4.6907 | 6.8514 | 6.5093 | 6.6311 | 5.894 | 6.4758 | 7.7662 | 8.7706 | 8.0799 | 7.8287 | 6.429 | 5.3557 | 5.5185 | 7.9167
Average D&C costs from EIA Upstream Costs report by IHS March 2016 (Figure 3)
| Permian - Midland | 2006: 6.53; 2007: 6.67; 2008: 7.39; 2009: 7.01; 2010: 7.6; 2011: 9.2; 2012: 9.87; 2013: 8.32; 2014: 7.33; 2015: 6.8
| Permian - Delaware | 2006: 5.52; 2007: 5.52; 2008: 6.53; 2009: 5.73; 2010: 6.24; 2011: 7.52; 2012: 8.32; 2013: 6.99; 2014: 6.27; 2015: 5.71
| EF | 2006: 6.32; 2007: 6.48; 2008: 7.33; 2009: 6.75; 2010: 7.28; 2011: 8.67; 2012: 9.15; 2013: 7.87; 2014: 7.31; 2015: 6.8
| Bakken | 2006: 5.79; 2007: 5.97; 2008: 6.85; 2009: 6.24; 2010: 6.77; 2011: 8.05; 2012: 8.4; 2013: 7.36; 2014: 7.07; 2015: 6.27
| Marcellus | 2006: 5.73; 2007: 5.73; 2008: 6.56; 2009: 6; 2010: 6.53; 2011: 7.81; 2012: 7.92; 2013: 6.99; 2014: 6.4; 2015: 5.97
| EIA Fig3 Avg CWC | 2.154 | 2.738 | 2.3877 | 2.3849 | 2.6216 | 4.0928 | 5.978 | 6.074 | 6.932 | 6.346 | 6.884 | 8.25 | 8.732 | 7.506 | 6.876 | 6.31 | 5.2566 | 5.4164 | 5.5665
EIA Costs of Crude Oil and Natural Gas Wells Drilled (based on API Joint Association Survey of Drilling Costs. JAS)
|  | 2000 | 2001 | 2002 | 2003 | 2004 | 2005 | 2006 | 2007 | 2008 | 2009 | 2010 | 2011 | 2012 | 2013 | 2014 | 2015 | 2016 | 2017 | 2018
| All wells ($million) | 0.7546 | 0.9432 | 1.0542 | 1.1995 | 1.6731 | 1.7207 | 2.1017 | 4.1717 |  |  |  | 2.8261 | 3.2887 | 3.2794 | 3.6289 | 4.2626 | 4.2509 | <= avg(conv'l,shale), hence lower than values above
| Oil ($million) | 2000: 0.5934; 2001: 0.7291; 2002: 0.8828; 2003: 1.0373; 2004: 1.4418; 2005: 1.9204; 2006: 2.2386; 2007: 4.0004
| Gas ($million) | 2000: 0.7569; 2001: 0.8965; 2002: 0.9919; 2003: 1.106; 2004: 1.7164; 2005: 1.4976; 2006: 1.9362; 2007: 3.9069
| Dry ($million) | 2000: 1.0754; 2001: 1.6204; 2002: 1.6734; 2003: 2.0651; 2004: 1.9773; 2005: 2.3929; 2006: 2.6646; 2007: 6.1312
| Cushing OK WTI Spot Price FOB ($/bbl) | 30.3008 | 25.9475 | 26.115 | 31.1208 | 41.4433 | 56.4925 | 66.0183 | 72.3183 | 99.5717 | 61.6542 | 79.395 | 94.8742 | 94.1108 | 97.9058 | 93.2583 | 48.6883 | 43.1442 | 50.8842
API Joint Association Survey (JAS) Press Releases |  | 2011: 1.7448; 2012: <= conventional wells. much lower cost
| Drilling ($billion) | 2011: 124.8; 2012: 153.7; 2013: 147.7; 2014: 168.7; 2015: 122.8; 2016: 67.6
| O&G wells drilled | 2011: 44160; 2012: 46736; 2013: 45039; 2014: 46488; 2015: 28809; 2016: 15902.568
| Shale drilling ($billion) | 2011: 65.5; 2012: 53.1802; 2013: 93.7895; 2014: 81.9882; 2015: 58.5756
| Shale wells | 2009: 5531; 2010: 7077; 2011: 10173
[13 empty] | 6.4386 | <= shale wells, much higher cost but still lower than Fig 3 costs above
not clear whether JAS costs include completion but they include prod facilities
IHS Upstream Cost Indices |  | 2000 | 2001 | 2002 | 2003 | 2004 | 2005 | 2006 | 2007 | 2008 | 2009 | 2010 | 2011 | 2012 | 2013 | 2014 | 2015 | 2016 | 2017 | 2018
| North American CAPEX | 100 | 103.125 | 100 | 106.25 | 123.75 | 132.5 | 168.75 | 181.25 | 192.5 | 168.75 | 175 | 187.5 | 190.625 | 193.75 | 181.25 | 168.75 | 156.25 | 159.375 | 165
| IHS Upstream OPEX index | 100 | 100 | 100 | 104.7945 | 111.6438 | 129.4521 | 132.8767 | 150 | 180.8219 | 167.1233 | 173.9726 | 177.3973 | 184.2466 | 191.0959 | 201.3699 | 187.6712 | 163.6986 | 167.1233 | 173.9726
| IHS applied to JAS All Wells |  | 0.77818 | 0.7546 | 0.80176 | 0.93382 | 0.99984 | 1.2734 | 1.3677 | 1.4526 | 1.2734 | 1.3205 | 1.4149 | 1.4385 | 1.462 | 1.3677 | 1.2734 | 1.1791 | 1.2026 | 1.2451 | doesn't match the JAS data.
BLS PPI O&G Drilling (1985Dec=100) |  | 138.1917 | 175.6583 | 153.1833 | 153.0083 | 168.1917 | 262.575 | 383.525 | 364.375 | 371.1917 | 329.9333 | 325.125 | 361.9167 | 392.475 | 436.7917 | 456.075 | 374.5333 | 312.0083 | 321.4917 | 330.4
| BLS applied to JAS All Wells |  | 0.95919 | 0.83646 | 0.83551 | 0.91842 | 1.4338 | 2.0942 | 1.9897 | 2.0269 | 1.8016 | 1.7754 | 1.9763 | 2.1431 | 2.3851 | 2.4904 | 2.0452 | 1.7037 | 1.7555 | 1.8042 | much better match than IHS index
EIA Oil and Natural Gas Exploratory and Development wells
|  | 2000 | 2001 | 2002 | 2003 | 2004 | 2005 | 2006 | 2007 | 2008 | 2009 | 2010
| All wells | 29287 | 35558 | 27871 | 32833 | 37057 | 44022 | 51429 | 51071 | 54302 | 32803 | 36611
| Oil | 8090 | 8888 | 6775 | 8129 | 8789 | 10779 | 13385 | 13371 | 16633 | 11190 | 15753
| Gas | 17051 | 22072 | 17342 | 20722 | 24186 | 28590 | 32838 | 32719 | 32246 | 18088 | 16696
| Dry | 4146 | 4598 | 3754 | 3982 | 4082 | 4653 | 5206 | 4981 | 5423 | 3525 | 4162
| WM Hor Well Total | 478 | 565 | 454 | 776 | 1372 | 2144 | 2931 | 4880 | 7089 | 5776 | 8974 | 12538 | 14932 | 16675 | 19315 | 13590 | 7612 | 11394 | 8908
Baker Hughes North America Rotary Rig Count (Jan 2000 - Current) last downloaded in March 2019
Lower 48 (excl Alaska) |  | 2000 | 2001 | 2002 | 2003 | 2004 | 2005 | 2006 | 2007 | 2008 | 2009 | 2010 | 2011 | 2012 | 2013 | 2014 | 2015 | 2016 | 2017 | 2018
| Land | 770.4038 | 991.5 | 707.3077 | 915.2453 | 1085.1731 | 1279.9231 | 1550.7885 | 1686.75 | 1806.8462 | 1037.7547 | 1506.3846 | 1840.3654 | 1864.7115 | 1696.7308 | 1794.9615 | 931.434 | 478.5 | 850.5385 | 1007.4423
| Offshore | 139.5385 | 151.5192 | 111.1538 | 107 | 96.6923 | 93.3269 | 89.9038 | 72.5 | 63.9423 | 43.3585 | 31.1538 | 31.7308 | 46.5 | 55.5385 | 56.8846 | 35.1887 | 22.1923 | 19.8846 | 18.1538
| TOTAL | 909.9423 | 1143.0192 | 818.4615 | 1022.2453 | 1181.8654 | 1373.25 | 1640.6923 | 1759.25 | 1870.7885 | 1081.1132 | 1537.5385 | 1872.0962 | 1911.2115 | 1752.2692 | 1851.8462 | 966.6226 | 500.6923 | 870.4231 | 1025.5962
| Share of Oil | 20.76% | 17.74% | 15.32% | 14.47% | 13.1% | 13.37% | 16.12% | 16.39% | 19.79% | 25.02% | 37.59% | 52.03% | 70.89% | 77.81% | 81.88% | 75.91% | 79.87% | 80.09% | 81.35%
| Share of Gas | 79.15% | 82.16% | 84.4% | 85.2% | 86.73% | 86.44% | 83.67% | 83.33% | 79.7% | 73.96% | 61.66% | 47.56% | 28.91% | 21.88% | 17.99% | 23.94% | 19.93% | 19.82% | 18.55%
| Percent drilling Directional | 23.71% | 24.35% | 27.3% | 25.45% | 26.08% | 24.67% | 23.33% | 21.27% | 19.79% | 18.41% | 14.5% | 12.3% | 11.25% | 12.74% | 11.33% | 9.721% | 9.654% | 8.013% | 6.662%
| Percent drilling Horizontal | 6.073% | 6.665% | 7.259% | 7.77% | 9.976% | 12.99% | 17.21% | 22.2% | 29.38% | 42.16% | 52.97% | 57.17% | 60.01% | 62.56% | 68.43% | 76.32% | 78.55% | 83.94% | 87.19%
| Percent drilling Vertical | 70.21% | 68.99% | 65.44% | 66.78% | 63.95% | 62.34% | 59.46% | 56.52% | 50.83% | 39.43% | 32.53% | 30.52% | 28.74% | 24.7% | 20.24% | 13.95% | 11.8% | 8.048% | 6.152%
| Horizontal well per horizontal land rig | 10.2159 | 8.5499 | 8.842 | 10.9119 | 12.6732 | 12.8965 | 10.9829 | 13.0306 | 13.3547 | 13.2026 | 11.2472 | 11.916 | 13.3433 | 15.7097 | 15.7247 | 19.1163 | 20.252 | 15.9594 | 10.1417
Average day rate of rigs ($)
| Land |  |  |  | 12200 | 12400 |  | 14650 | 13400 | 13530 | 10500 | 11700 | 13270 | 13825 | 13945 | 14410 | 13840 | 13500 | 14175 | 15592.5
| Offshore | 2003: 45000; 2004: 46000
100000
50000
55000
| deepwater <3000-ft. TVD 15000-ft | 2015: 300000
| deepwater 7500-ft, TVD 30000-ft | 2015: 600000
| Jackup |  |  | 30000 | 35000 | 55000 | 75000 | 90000 | 100000 | 110000 | 125000 | 110000 | 90000 | 100000 | 110000 | 120000 | 115000 | 115000 | 120750 | 132825
| semis/floaters | [6 empty] | 175000 | 230000 | 275000 | 350000 | 350000 | 350000 | 350000 | 350000 | 375000 | 375000 | 375000 | 393750 | 433125
| deepwater dayrates | 135000 | 145000 | 125000 | 110000 | 115000 | 150000 | 350000 | 365000 | 425000 | 375000 | 315000 | 300000 | 350000 | 350000 | 375000 | 375000 | 375000 | 393750 | 433125
| Share of rigs <5000-ft | 2011: 5.33%; 2012: 3.4%; 2013: 3.12%; 2014: 1.06%; 2015: 0.28%; 2016: 1.02%; 2017: 2%; 2018: 2.26%
average # of days a year a rig operates
300
| Upstream CAPEX ($billion) | 2011: 10.0757; 2012: 12.4978; 2013: 12.8051; 2014: 14.113; 2015: 7.8184; 2016: 4.4169; 2017: 5.9332; 2018: 7.0345
based on rig count & day rates
| Upstream CAPEX ($billion) | 22.1651 | 33.7184 | 29.4644 | 39.574 | 62.2562 | 74.6505 | 107.4165 | 211.8587 |  |  |  | 124.8 | 153.7 | 147.7 | 168.7 | 122.8 | 67.6
Based on EIA cost & well data + JAS (2011-16)
| Shale CAPEX ($billion) | 1.18 | 1.773 | 1.2424 | 2.1211 | 4.1223 | 10.0569 | 20.0814 | 31.7653 | 47.0076 | 34.0438 | 58.1139 | 97.3725 | 130.9623 | 134.7315 | 151.2104 | 87.3696 | 40.7676 | 62.8777 | 70.5217
based on WM Hor well count x Avg CWC
|  | 2000 | 2001 | 2002 | 2003 | 2004 | 2005 | 2006 | 2007 | 2008 | 2009 | 2010 | 2011 | 2012 | 2013 | 2014 | 2015 | 2016 | 2017 | 2018 | 2019 | 2020 | 2021 | 2022 | 2023 | 2024 | 2025 | 2026 | 2027 | 2028 | 2029 | 2030 | 2031 | 2032 | 2033 | 2034 | 2035 | 2036 | 2037 | 2038 | 2039 | 2040 | 2041 | 2042 | 2043 | 2044 | 2045 | 2046 | 2047 | 2048 | 2049 | 2050
| BEA Investment in fixed assets ($billion) | 31.1 | 41.7 | 33.8 | 44.7 | 51.7 | 71.7 | 98.8 | 108.1 | 125.3 | 87.2 | 103.1 | 130.2 | 162.7 | 170.6 | 203.9 | 149.6 | 79.9 | 112.3 | 168.5105 | 189.6637 | 206.5821 | 217.3514 | 220.1246 | 224.9104 | 235.1596 | 243.4061 | 252.5479 | 262.8188 | 269.175 | 277.0695 | 283.764 | 291.1473 | 296.0584 | 303.5992 | 308.1019 | 313.6108 | 319.7111 | 321.2983 | 326.7826 | 331.7565 | 338.3894 | 344.2856 | 351.5723 | 356.2649 | 361.8447 | 366.7062 | 371.8052 | 377.3723 | 383.2137 | 387.5942 | 392.9966
oil & gas extraction
| Crude Oil Prod (million bbl/d) | 5.84 | 5.8 | 5.74 | 5.65 | 5.46 | 5.18 | 5.09 | 5.07 | 5.01 | 5.35 | 5.48 | 5.65 | 6.52 | 7.47 | 8.76 | 9.43 | 8.85 | 9.35 | 10.96 | 11.9695 | 13.0859 | 13.6654 | 13.9778 | 13.9179 | 14.0121 | 14.0942 | 14.375 | 14.5062 | 14.4146 | 14.4134 | 14.4603 | 14.5341 | 14.5105 | 14.4825 | 14.4344 | 14.3293 | 14.2692 | 14.1743 | 14.1383 | 14.1013 | 14.0501 | 13.9422 | 13.7827 | 13.5242 | 13.2996 | 13.0304 | 12.815 | 12.6149 | 12.3741 | 12.0793 | 11.8609
| U.S. Tight Oil Production (million bbl/d) | 0.39678 | 0.38715 | 0.37683 | 0.37247 | 0.38246 | 0.40982 | 0.42802 | 0.46227 | 0.55365 | 0.63217 | 0.82444 | 1.2923 | 2.1435 | 3.0491 | 4.105 | 4.7745 | 4.4292 | 4.9594 | 6.4647 | 7.629 | 8.5434 | 9.0124 | 9.1089 | 9.1047 | 9.3379 | 9.4495 | 9.6835 | 9.966 | 10.007 | 10.1282 | 10.2178 | 10.2833 | 10.2412 | 10.1667 | 10.1345 | 10.03 | 9.8937 | 9.7376 | 9.6376 | 9.5502 | 9.4593 | 9.4332 | 9.368 | 9.2684 | 9.1745 | 9.0063 | 8.8757 | 8.7727 | 8.6706 | 8.4844 | 8.3772
| Cushing OK WTI Spot Price FOB ($/bbl) | 30.3008 | 25.9475 | 26.115 | 31.1208 | 41.4433 | 56.4925 | 66.0183 | 72.3183 | 99.5717 | 61.6542 | 79.395 | 94.8742 | 94.1108 | 97.9058 | 93.2583 | 48.6883 | 43.1442 | 50.8842 | 64.94 | 69.557 | 73.4179 | 77.0083 | 78.1755 | 81.9016 | 87.4549 | 92.6851 | 97.3775 | 102.4537 | 106.9359 | 111.7988 | 116.0549 | 121.0823 | 125.2848 | 131.8361 | 135.6256 | 140.9133 | 146.9755 | 149.7613 | 154.9852 | 159.69 | 165.7071 | 170.508 | 176.7704 | 181.381 | 186.6178 | 192.0455 | 197.2795 | 202.5978 | 208.1177 | 213.3564 | 218.5887
| Dry Gas Prod (trillion cf) | 19.182 | 19.6163 | 18.9278 | 19.0985 | 18.5909 | 18.0506 | 18.5036 | 19.266 | 20.1586 | 20.6239 | 21.3155 | 22.9019 | 24.0333 | 24.2055 | 25.8896 | 27.0655 | 26.5921 | 27.2912 | 30.4392 | 32.2559 | 33.5519 | 34.1044 | 34.6103 | 35.2658 | 35.8782 | 36.6201 | 37.3588 | 37.824 | 38.2642 | 38.4093 | 38.4939 | 38.7559 | 39.0818 | 39.1641 | 39.3989 | 39.5841 | 39.8246 | 40.057 | 40.2744 | 40.4377 | 40.7163 | 40.9353 | 41.2072 | 41.3785 | 41.7726 | 42.0933 | 42.3356 | 42.5594 | 42.9147 | 43.0995 | 43.4074
| U.S. Shale Gas Production (trillion cf) | 1.3173 | 1.3183 | 1.3646 | 1.4333 | 1.5032 | 1.663 | 1.9649 | 2.5217 | 3.374 | 4.3585 | 6.1238 | 8.8755 | 11.0555 | 12.4054 | 14.361 | 15.9883 | 16.6316 | 18.0361 | 21.6847 | 21.5455 | 22.8075 | 23.335 | 23.7189 | 24.4585 | 25.3588 | 26.2841 | 27.1023 | 27.6174 | 28.0759 | 28.3216 | 28.4685 | 28.8029 | 29.1981 | 29.3596 | 29.7099 | 29.9449 | 30.1972 | 30.3388 | 30.544 | 30.6797 | 30.8687 | 30.9813 | 31.1895 | 31.3602 | 31.7286 | 31.975 | 32.1391 | 32.4344 | 32.8354 | 33.0468 | 33.3458
| HH Spot Price ($/thousand cf) | 4.31 | 3.96 | 3.38 | 5.47 | 5.89 | 8.69 | 6.73 | 6.97 | 8.86 | 3.94 | 4.37 | 4 | 2.75 | 3.73 | 4.37 | 2.62 | 2.52 | 2.99 | 3.17 | 3.1009 | 3.2474 | 3.2431 | 3.3287 | 3.5558 | 3.8434 | 4.2031 | 4.386 | 4.5153 | 4.7172 | 4.8443 | 4.9983 | 5.0859 | 5.3811 | 5.5818 | 5.7656 | 5.9541 | 6.203 | 6.3725 | 6.5307 | 6.7121 | 6.9615 | 7.0989 | 7.3333 | 7.6103 | 7.9315 | 8.2524 | 8.5435 | 8.8793 | 9.3452 | 9.7676 | 10.1764
| NGPL Production (billion bbl) | 0.72189 | 0.68287 | 0.68165 | 0.62229 | 0.65703 | 0.61988 | 0.63763 | 0.65829 | 0.67368 | 0.72061 | 0.74909 | 0.79248 | 0.87356 | 0.93759 | 1.1244 | 1.2102 | 1.272 | 1.3399 | 1.5918 | 1.7793 | 1.8855 | 1.9689 | 1.9954 | 2.0161 | 2.0485 | 2.0738 | 2.1427 | 2.174 | 2.1767 | 2.1934 | 2.1921 | 2.2123 | 2.1974 | 2.2081 | 2.2102 | 2.2096 | 2.2028 | 2.2046 | 2.2093 | 2.2046 | 2.1993 | 2.2001 | 2.1838 | 2.1716 | 2.1647 | 2.1523 | 2.1487 | 2.1315 | 2.1212 | 2.1022 | 2.097
| NGPL Composite Price ($/bbl) | 24.5433 | 21.9074 | 20.0465 | 28.6575 | 33.5524 | 47.9224 | 44.6771 | 51.64 | 60.8 | 35.96 | 44.88 | 56.25 | 44.27 | 40 | 38.6 | 19.9 | 19.77 | 27.1 | 30.45 | 33.8792 | 35.6749 | 36.8803 | 37.5598 | 39.5764 | 42.4134 | 45.3793 | 47.578 | 49.7295 | 51.9198 | 53.9917 | 55.9466 | 57.9438 | 60.3473 | 63.2362 | 65.1311 | 67.5505 | 70.4324 | 71.9392 | 74.2366 | 76.4344 | 79.3028 | 81.3879 | 84.2902 | 86.7721 | 89.6128 | 92.5175 | 95.2577 | 98.1746 | 101.5902 | 104.7661 | 107.8948
| Ultra-Low-Sulfur No. 2 Diesel Fuel price ($/gallon) | 2001: 0.817; 2002: 0.751; 2003: 0.913; 2004: 1.319; 2005: 1.796; 2006: 2.085; 2007: 2.249; 2008: 2.911; 2009: 1.702; 2010: 2.207; 2011: 3.051; 2012: 3.107; 2013: 3.01; 2014: 2.782; 2015: 1.656; 2016: 1.39; 2017: 1.704; 2018: 2.137; 2019: 2.011
| Ultra-Low-Sulfur No. 2 Diesel Fuel price ($/MMBtu) | 2000: 5.9635; 2001: 5.9635; 2002: 5.4818; 2003: 6.6642; 2004: 9.6277; 2005: 13.1095; 2006: 15.219; 2007: 16.4161; 2008: 21.2482; 2009: 12.4234; 2010: 16.1095; 2011: 22.2701; 2012: 22.6788; 2013: 21.9708; 2014: 20.3066; 2015: 12.0876; 2016: 10.146; 2017: 12.438; 2018: 15.5985; 2019: 14.6788
| Distillate fuel oil price to Elec. ($2018/MMBtu) | 8.8872 | 8.8872 | 8.1693 | 9.9315 | 14.3479 | 19.5366 | 22.6803 | 24.4642 | 31.6654 | 18.5141 | 24.0074 | 33.1883 | 33.7974 | 32.7423 | 30.2621 | 18.0137 | 15.1202 | 18.69 | 22.24 | 22.64 | 22.17 | 21.4 | 20.43 | 19.92 | 19.75 | 20.1 | 20.5 | 21.12 | 21.2 | 21.72 | 21.84 | 21.91 | 22.17 | 22.5 | 22.53 | 22.76 | 23.13 | 23.06 | 23.17 | 23.35 | 23.53 | 23.61 | 23.84 | 23.88 | 23.86 | 23.93 | 23.94 | 23.97 | 24.04 | 23.98 | 23.95
| Distillate fuel oil price to Elec. ($/MMBtu) | 6.2841 | 6.4219 | 5.9965 | 7.4254 | 11.0162 | 15.4674 | 18.4997 | 20.4909 | 27.0383 | 15.9292 | 20.8963 | 29.4909 | 30.6081 | 30.1729 | 28.4034 | 17.0833 | 14.4877 | 18.2455 | 22.24 | 23.0817 | 23.0435 | 22.6771 | 22.0715 | 21.9404 | 22.1775 | 23.0109 | 23.9267 | 25.1312 | 25.7185 | 26.8634 | 27.5388 | 28.1661 | 29.0563 | 30.0641 | 30.6915 | 31.6097 | 32.7502 | 33.2881 | 34.0994 | 35.0347 | 35.9936 | 36.8205 | 37.9046 | 38.7089 | 39.431 | 40.3182 | 41.1219 | 41.9767 | 42.9206 | 43.6488 | 44.4446
| MMBtu per BBL of oil production | 5.8 | 5.8 | 5.8 | 5.8 | 5.8 | 5.8 | 5.8 | 5.8 | 5.8 | 5.8 | 5.8 | 5.8 | 5.8 | 5.8 | 5.8 | 5.717 | 5.722 | 5.723 | 5.706 | 5.698 | 5.698 | 5.698 | 5.698 | 5.698 | 5.698 | 5.698 | 5.698 | 5.698 | 5.698 | 5.698 | 5.698 | 5.698 | 5.698 | 5.698 | 5.698 | 5.698 | 5.698 | 5.698 | 5.698 | 5.698 | 5.698 | 5.698 | 5.698 | 5.698 | 5.698 | 5.698 | 5.698 | 5.698 | 5.698 | 5.698 | 5.698
| Btu per cf (cubic foot) of NG | 1025 | 1028 | 1024 | 1028 | 1026 | 1028 | 1028 | 1027 | 1027 | 1025 | 1023 | 1022 | 1024 | 1027 | 1032 | 1037 | 1037 | 1036 | 1036 | 1037 | 1037 | 1037 | 1037 | 1037 | 1037 | 1037 | 1037 | 1037 | 1037 | 1037 | 1037 | 1037 | 1037 | 1037 | 1037 | 1037 | 1037 | 1037 | 1037 | 1037 | 1037 | 1037 | 1037 | 1037 | 1037 | 1037 | 1037 | 1037 | 1037 | 1037 | 1037
| $/MMBtu of WTI | 2000: 5.2243; 2001: 4.4737; 2002: 4.5026; 2003: 5.3657; 2004: 7.1454; 2005: 9.7401; 2006: 11.3825; 2007: 12.4687; 2008: 17.1675; 2009: 10.63; 2010: 13.6888; 2011: 16.3576; 2012: 16.226; 2027: SUMMARY OUTPUT; 2030: Both WTI and HH influence NGPL prices.
[10 empty] | 1- it is consistent with EIA & JAS data (yellow line) with the exception of 2007. EIA well costs spike that year. | [14 empty] | NGPL Composite P | WTI | HH |  |  |  |  | A simple regression should be better for projecting into the future.
[10 empty] | 2- Shale CAPEX (green line) accounts for an increasing % of Total CAPEX, esp after 2008, consistent with increasing share of shale drilling (rig counts) | [14 empty] | 51.64 | 72.3183 | 6.97 |  | Regression Statistics
[10 empty] | 3- all series correlate with the oil P as one would expect. | [14 empty] | 60.8 | 99.5717 | 8.86 |  | Multiple R | 0.99272
[10 empty] | 4- very close to 2015-17 investment data reported in an OGJ article (030617): $146B, $88B, and $122B | [14 empty] | 35.96 | 61.6542 | 3.94 |  | R Square | 0.98548
[25 empty] | 44.88 | 79.395 | 4.37 |  | Adjusted R Square | 0.98258
[25 empty] | 56.25 | 94.8742 | 4 |  | Standard Error | 5.4329
[25 empty] | 44.27 | 94.1108 | 2.75 |  | Observations | 12
[25 empty] | 40 | 97.9058 | 3.73
[25 empty] | 38.6 | 93.2583 | 4.37 |  | ANOVA
[25 empty] | 19.9 | 48.6883 | 2.62 |  |  | df | SS | MS | F | Significance F
[25 empty] | 19.77 | 43.1442 | 2.52 |  | Regression | 2 | 20037.8292 | 10018.9146 | 339.4319 | 6.4466e-10
[25 empty] | 27.1 | 50.8842 | 2.99 |  | Residual | 10 | 295.1672 | 29.5167
[25 empty] | 30.45 | 64.94 | 3.17 |  | Total | 12 | 20332.9964
[30 empty] | Coefficients | Standard Error | t Stat | P-value | Lower 95% | Upper 95% | Lower 95% | Upper 95%
[29 empty] | Intercept | 0 | #N/A | #N/A | #N/A | #N/A | #N/A | #N/A | #N/A
[29 empty] | WTI | 0.33966 | 0.056825 | 5.9774 | 0.00013616 | 0.21305 | 0.46627 | 0.21305 | 0.46627
[29 empty] | HH | 3.3066 | 0.96629 | 3.4219 | 0.0065262 | 1.1535 | 5.4596 | 1.1535 | 5.4596
Share of debt (%) | 60%
Share of equity (%) | 40%
Interest rate on debt (%) | 7.5%
Return on equity (%) | 9%
Avg WACC (%) | 8.1%
Avg loan term (yrs) | 10
Intangible CAPEX | 70%
Depreciation (MACRS - 7 yrs) | 14.29% | 2000: 24.49%; 2001: 17.49%; 2002: 12.49%; 2003: 8.93%; 2004: 8.92%; 2005: 8.93%; 2006: 4.46%
Avg tax | 35% | 35% | 35% | 35% | 35% | 35% | 35% | 35% | 35% | 35% | 35% | 35% | 35% | 35% | 35% | 35% | 35% | 35% | 21% | 21% | 21% | 21% | 21% | 21% | 21% | 21% | 21% | 21% | 21% | 21% | 21% | 21% | 21% | 21% | 21% | 21% | 21% | 21% | 21% | 21% | 21% | 21% | 21% | 21% | 21% | 21% | 21% | 21% | 21% | 21% | 21%
Avg Production tax | 5%
Avg Royalty rate | 20%
Avg Depletion (% of net rev) | 1%
[11 empty] | BEA Investment in fixed assets ($billion) | U.S. Tight Oil Production (million bbl/d) | Cushing OK WTI Spot Price FOB ($/bbl) | U.S. Shale Gas Production (trillion cf) | HH Spot Price ($/thousand cf) |  | SUMMARY OUTPUT
[11 empty] | 31.1 | 0.39678 | 30.3008 | 1.3173 | 4.31
[11 empty] | 41.7 | 0.38715 | 25.9475 | 1.3183 | 3.96 |  | Regression Statistics
[11 empty] | 33.8 | 0.37683 | 26.115 | 1.3646 | 3.38 |  | Multiple R | 0.98319
[11 empty] | 44.7 | 0.37247 | 31.1208 | 1.4333 | 5.47 |  | R Square | 0.96667
[11 empty] | 51.7 | 0.38246 | 41.4433 | 1.5032 | 5.89 |  | Adjusted R Square | 0.95642
[11 empty] | 71.7 | 0.40982 | 56.4925 | 1.663 | 8.69 |  | Standard Error | 10.5284
[11 empty] | 98.8 | 0.42802 | 66.0183 | 1.9649 | 6.73 |  | Observations | 18
[11 empty] | 108.1 | 0.46227 | 72.3183 | 2.5217 | 6.97
[11 empty] | 125.3 | 0.55365 | 99.5717 | 3.374 | 8.86 |  | ANOVA
[11 empty] | 87.2 | 0.63217 | 61.6542 | 4.3585 | 3.94 |  |  | df | SS | MS | F | Significance F
[11 empty] | 103.1 | 0.82444 | 79.395 | 6.1238 | 4.37 |  | Regression | 4 | 41796.0725 | 10449.0181 | 94.2652 | 1.8222e-09
[11 empty] | 130.2 | 1.2923 | 94.8742 | 8.8755 | 4 |  | Residual | 13 | 1441.012 | 110.8471
[11 empty] | 162.7 | 2.1435 | 94.1108 | 11.0555 | 2.75 |  | Total | 17 | 43237.0844
[11 empty] | 170.6 | 3.0491 | 97.9058 | 12.4054 | 3.73
[11 empty] | 203.9 | 4.105 | 93.2583 | 14.361 | 4.37 |  |  | Coefficients | Standard Error | t Stat | P-value | Lower 95% | Upper 95%
[11 empty] | 149.6 | 4.7745 | 48.6883 | 15.9883 | 2.62 |  | Intercept | 9.3653 | 11.3041 | 0.82849 | 0.42234 | -15.0557 | 33.7862
[11 empty] | 79.9 | 4.4292 | 43.1442 | 16.6316 | 2.52 |  | U.S. Tight Oil Production (million bbl/d) | 57.7176 | 10.4421 | 5.5274 | 9.7512e-05 | 35.1587 | 80.2765
[11 empty] | 112.3 | 4.9594 | 50.8842 | 18.0361 | 2.99 |  | Cushing OK WTI Spot Price FOB ($/bbl) | 2.1526 | 0.19192 | 11.2161 | 4.6787e-08 | 1.738 | 2.5672
[17 empty] | U.S. Shale Gas Production (trillion cf) | -14.7937 | 3.4214 | -4.3238 | 0.00082603 | -22.1853 | -7.4021
[17 empty] | HH Spot Price ($/thousand cf) | -7.5987 | 2.3969 | -3.1702 | 0.0073787 | -12.7769 | -2.4205
SUMMARY OUTPUT
Regression Statistics
[17 empty] | Multiple R | 0.99662
[17 empty] | R Square | 0.99324
[17 empty] | Adjusted R Square | 0.99131
[17 empty] | Standard Error | 10.4098
[17 empty] | Observations | 18
ANOVA
[18 empty] | df | SS | MS | F | Significance F
[17 empty] | Regression | 4 | 223002.2635 | 55750.5659 | 514.4748 | 5.107e-15
[17 empty] | Residual | 14 | 1517.0965 | 108.364
[17 empty] | Total | 18 | 224519.36
[18 empty] | Coefficients | Standard Error | t Stat | P-value | Lower 95% | Upper 95%
[17 empty] | Intercept | 0 | #N/A | #N/A | #N/A | #N/A | #N/A
[17 empty] | U.S. Tight Oil Production (million bbl/d) | 55.1901 | 9.8741 | 5.5894 | 6.6708e-05 | 34.0123 | 76.3678
[17 empty] | Cushing OK WTI Spot Price FOB ($/bbl) | 2.1189 | 0.18546 | 11.4254 | 1.7513e-08 | 1.7212 | 2.5167
[17 empty] | U.S. Shale Gas Production (trillion cf) | -13.6625 | 3.1018 | -4.4046 | 0.00059946 | -20.3153 | -7.0097
[17 empty] | HH Spot Price ($/thousand cf) | -6.043 | 1.4729 | -4.1027 | 0.0010764 | -9.2022 | -2.8839
SUMMARY OUTPUT
Regression Statistics
[17 empty] | Multiple R | 0.95845
[17 empty] | R Square | 0.91862
[17 empty] | Adjusted R Square | 0.90777
[17 empty] | Standard Error | 15.3158
[17 empty] | Observations | 18
ANOVA
[18 empty] | df | SS | MS | F | Significance F
[17 empty] | Regression | 2 | 39718.4931 | 19859.2465 | 84.6614 | 6.7428e-09
[17 empty] | Residual | 15 | 3518.5914 | 234.5728
[17 empty] | Total | 17 | 43237.0844
[18 empty] | Coefficients | Standard Error | t Stat | P-value | Lower 95% | Upper 95%
[17 empty] | Intercept | -11.8731 | 9.6478 | -1.2307 | 0.2374 | -32.4369 | 8.6906
[17 empty] | U.S. Tight Oil Production (million bbl/d) | 13.5965 | 2.1504 | 6.3227 | 1.3679e-05 | 9.0129 | 18.18
[17 empty] | Cushing OK WTI Spot Price FOB ($/bbl) | 1.4485 | 0.14257 | 10.1594 | 4.0565e-08 | 1.1446 | 1.7524
SUMMARY OUTPUT
Regression Statistics
[17 empty] | Multiple R | 0.99134
[17 empty] | R Square | 0.98275
[17 empty] | Adjusted R Square | 0.98059
[17 empty] | Standard Error | 15.5601
[17 empty] | Observations | 18
ANOVA
[18 empty] | df | SS | MS | F | Significance F
[17 empty] | Regression | 2 | 220645.5023 | 110322.7512 | 455.6605 | 7.8826e-15
[17 empty] | Residual | 16 | 3873.8577 | 242.1161
[17 empty] | Total | 18 | 224519.36
[18 empty] | Coefficients | Standard Error | t Stat | P-value | Lower 95% | Upper 95%
[17 empty] | Intercept | 0 | #N/A | #N/A | #N/A | #N/A | #N/A
[17 empty] | U.S. Tight Oil Production (million bbl/d) | 13.0174 | 2.1318 | 6.1063 | 1.5162e-05 | 8.4982 | 17.5366
[17 empty] | Cushing OK WTI Spot Price FOB ($/bbl) | 1.299 | 0.075819 | 17.1325 | 1.025e-11 | 1.1382 | 1.4597

## Transportation and Industrial G
Year | 2000 | 2001 | 2002 | 2003 | 2004 | 2005 | 2006 | 2007 | 2008 | 2009 | 2010 | 2011 | 2012 | 2013 | 2014 | 2015 | 2016 | 2017 | 2018 | 2019 | 2020 | 2021 | 2022 | 2023 | 2024 | 2025 | 2026 | 2027 | 2028 | 2029 | 2030 | 2031 | 2032 | 2033 | 2034 | 2035 | 2036 | 2037 | 2038 | 2039 | 2040 | 2041 | 2042 | 2043 | 2044 | 2045 | 2046 | 2047 | 2048 | 2049 | 2050
Fuel or Feedstock for CO2 Emissions Factors: | Value | year of emission factor | Values from EPA
NG kg CO2 per mmBTU | 53.06 | 2014 | 53.06
Mixed Coal Industrial kg CO2 per mmBTU | 94.67 | 2014 | 94.67
Mixed Coal Commercial kg CO2 per mmBTU | 94.27 | 2014 | 94.27
Petroleum (Diesel) kg CO2 per gallon | 10.21 | 2014 | 10.21
Petrochemical feedstocks kg CO2 per mmBTU | 71.02 | 2014 | 71.02 | Assume this for industrial petroleum consumption
Crude oil kg CO2 per mmBTU | 74.54 | 2014 | 74.54 | NOTE: Distiallate Fuel Oils (1, 2 & 4) and Residual Fuel oils (5 & 6) are between about 73 and 76 kg CO2 per MMBtu
Propane kg CO2 per mmBTU | 62.87 | 2014 | 62.87
Motor Gasoline kg CO2 per mmBTU | 70.22 | 2014 | 70.22
Distillate Fuel Oil No. 2 kg CO2 per mmBTU | 73.96 | 2014 | 73.96
Residual Fuel Oil No. 6 kg CO2 per mmBTU | 75.1 | 2014 | 75.1
Natural Gas CO2 Emissions (not electricity)
Industrial NG (million mtCO2), historical to 2017 | 6.737 | 6.722 | 5.856 | 6.082 | 6.786 | 6.4 | 6.171 | 6.501 | 6.765 | 6.488 | 6.451 | 6.869 | 6.821 | 6.54 | 6.86 | 6.854 | 6.582 | 6.621 | 6.698 | 6.7735 | 6.8491 | 6.9247 | 7.0003 | 7.0758 | 7.1514 | 7.227 | 7.3025 | 7.3781 | 7.4537 | 7.5293 | 7.6048 | 7.6804 | 7.756 | 7.8315 | 7.9071 | 7.9827 | 8.0583 | 8.1338 | 8.2094 | 8.285 | 8.3605 | 8.4361 | 8.5117 | 8.5873 | 8.6628 | 8.7384 | 8.814 | 8.8895 | 8.9651 | 9.0407 | 9.1162
Commercial NG (million mtCO2), historical to 2017 | 3.109 | 3.062 | 3.026 | 3.024 | 3.175 | 3.046 | 3.041 | 3.133 | 3.144 | 3.087 | 3.085 | 3.112 | 3.058 | 3.256 | 3.078 | 3.071 | 3.261 | 3.037 | 3.0636 | 3.0907 | 3.1178 | 3.1449 | 3.1721 | 3.1992 | 3.2263 | 3.2535 | 3.2806 | 3.3077 | 3.3348 | 3.362 | 3.3891 | 3.4162 | 3.4433 | 3.4705 | 3.4976 | 3.5247 | 3.5518 | 3.579 | 3.6061 | 3.6332 | 3.6603 | 3.6875 | 3.7146 | 3.7417 | 3.7689 | 3.796 | 3.8231 | 3.8502 | 3.8774 | 3.9045 | 3.9316
Residential NG (million mtCO2), historical to 2017 | 3.706 | 3.73 | 3.634 | 3.64 | 3.93 | 3.749 | 3.598 | 3.907 | 3.948 | 3.644 | 3.949 | 3.934 | 3.658 | 4.131 | 3.551 | 3.738 | 3.745 | 3.477 | 3.6833 | 3.6525 | 3.6217 | 3.5908 | 3.56 | 3.5292 | 3.4983 | 3.4675 | 3.4367 | 3.4059 | 3.375 | 3.3442 | 3.3134 | 3.2825 | 3.2517 | 3.2209 | 3.19 | 3.1592 | 3.1284 | 3.0975 | 3.0667 | 3.0359 | 3.005 | 2.9742 | 2.9434 | 2.9126 | 2.8817 | 2.8509 | 2.8201 | 2.7892 | 2.7584 | 2.7276 | 2.6967
Transportation NG (million mtCO2), historical to 2017 | 3.51 | 3.592 | 3.298 | 2.64 | 2.415 | 2.14 | 2.183 | 1.964 | 2.066 | 1.884 | 1.424 | 1.196 | 1.181 | 1.27 | 1.336 | 1.451 | 1.366 | 1.35 | 1.3899 | 1.4308 | 1.4717 | 1.5125 | 1.5534 | 1.5942 | 1.6351 | 1.6759 | 1.7168 | 1.7577 | 1.7985 | 1.8394 | 1.8802 | 1.9211 | 1.962 | 2.0028 | 2.0437 | 2.0845 | 2.1254 | 2.1663 | 2.2071 | 2.248 | 2.2888 | 2.3297 | 2.3705 | 2.4114 | 2.4523 | 2.4931 | 2.534 | 2.5748 | 2.6157 | 2.6566 | 2.6974
Coal Energy & CO2 (not electricity)
Coal consumption Ind.+Commer.+Res. (quads), historical to 2016, calculated after 2016 | 0.018017 | 0.016602 | 0.015903 | 0.017343 | 0.018267 | 0.017953 | 0.018344 | 0.017276 | 0.014493 | 0.010192 | 0.011864 | 0.010592 | 0.009724 | 0.005558 | 0.006639 | 0.007125 | 0.005876 | 0.0058633 | 0.0058506 | 0.0058379 | 0.0058252 | 0.0058125 | 0.0057998 | 0.005787 | 0.0057743 | 0.0057616 | 0.0057489 | 0.0057362 | 0.0057235 | 0.0057108 | 0.0056981 | 0.0056854 | 0.0056727 | 0.00566 | 0.0056473 | 0.0056346 | 0.0056218 | 0.0056091 | 0.0055964 | 0.0055837 | 0.005571 | 0.0055583 | 0.0055456 | 0.0055329 | 0.0055202 | 0.0055075 | 0.0054948 | 0.0054821 | 0.0054694 | 0.0054566 | 0.0054439
Coal Ind.+Comm.+Res. emimssions (million mtCO2), historical to 2016, calculated after 2016 | 1.701 | 1.562 | 1.49 | 1.624 | 1.711 | 1.698 | 1.738 | 1.635 | 1.372 | 0.964 | 1.123 | 1.003 | 0.92 | 0.526 | 0.628 | 0.674 | 0.556 | 0.668 | 0.5536 | 0.55239 | 0.55119 | 0.54999 | 0.54879 | 0.54758 | 0.54638 | 0.54518 | 0.54398 | 0.54277 | 0.54157 | 0.54037 | 0.53917 | 0.53796 | 0.53676 | 0.53556 | 0.53436 | 0.53315 | 0.53195 | 0.53075 | 0.52955 | 0.52834 | 0.52714 | 0.52594 | 0.52474 | 0.52353 | 0.52233 | 0.52113 | 0.51993 | 0.51872 | 0.51752 | 0.51632 | 0.51512
Coal "industrial" price ($/short ton) | 31.46 | 32.26 | 35.49 | 34.7 | 39.3 | 47.63 | 51.67 | 54.42 | 63.36 | 64.87 | 64.38 | 70.66 | 70.33 | 69.16 | 68.2 | 65.44 | 60.49 | 58.67 | 59.01
Coal "industrial" heat content (Btu/lb) | 11897 | 11897 | 11897 | 12008 | 11972 | 11942 | 11887 | 12027 | 11152 | 10911 | 10923 | 10858 | 10724 | 10800 | 10763 | 10629 | 10535 | 10401 | 10365
Coal "coke plants" price ($/short ton) | 44.38 | 46.42 | 50.67 | 50.63 | 61.5 | 83.79 | 92.87 | 94.97 | 118.09 | 143.01 | 153.59 | 184.44 | 190.55 | 156.99 | 131.41 | 118.69 | 102 | 122.14 | 128.75
Coal "coke plants" heat content (Btu/lb) | 13131 | 13131 | 13131 | 13214 | 13167 | 13139 | 13135 | 13164 | 13140 | 13166 | 13148 | 13150 | 14318 | 14352 | 14229 | 14263 | 14304 | 14336 | 14304
Coal price, metallurgical for industry ($/MMBtu), from AEO2019 | [17 empty] | 4.57 | 5.23 | 5.03 | 5.05 | 4.98 | 5.03 | 5.12 | 5.26 | 5.41 | 5.58 | 5.75 | 5.91 | 6.1 | 6.26 | 6.44 | 6.63 | 6.79 | 6.96 | 7.15 | 7.34 | 7.52 | 7.71 | 7.9 | 8.09 | 8.3 | 8.51 | 8.73 | 8.96 | 9.23 | 9.46 | 9.72 | 9.98 | 10.25 | 10.53
Coal price, metallurgical for industry ($2018/MMBtu), from AEO2019 | [17 empty] | 4.65 | 5.23 | 4.91 | 4.8 | 4.61 | 4.54 | 4.51 | 4.53 | 4.55 | 4.58 | 4.62 | 4.64 | 4.69 | 4.71 | 4.75 | 4.78 | 4.79 | 4.8 | 4.83 | 4.85 | 4.86 | 4.88 | 4.88 | 4.89 | 4.91 | 4.92 | 4.93 | 4.95 | 4.98 | 4.98 | 5 | 5.01 | 5.02 | 5.03
Coal price assumed for non-electriicty ($2017/MMBtu) | 2.3331 | 2.3879 | 2.566 | 2.5014 | 2.9693 | 3.9317 | 4.231 | 4.2042 | 5.1374 | 6.1622 | 6.5508 | 7.7045 | 7.1728 | 5.7939 | 4.8029 | 4.283 | 3.6326 | 4.5394 | 5.1056 | 4.7932 | 4.6859 | 4.5004 | 4.432 | 4.4028 | 4.4223 | 4.4418 | 4.4711 | 4.5101 | 4.5297 | 4.5785 | 4.598 | 4.637 | 4.6663 | 4.6761 | 4.6859 | 4.7151 | 4.7347 | 4.7444 | 4.764 | 4.764 | 4.7737 | 4.7932 | 4.803 | 4.8128 | 4.8323 | 4.8616 | 4.8616 | 4.8811 | 4.8909 | 4.9006 | 4.9104
Petroleum Energy & CO2 (not electricity)
Petroleum Transportation - LDVs (quads), 2016 data (and projections after 2016) for LDV only | [16 empty] | 0.38688 | 0.38388 | 0.38087 | 0.37786 | 0.37486 | 0.37185 | 0.36884 | 0.36584 | 0.36283 | 0.35982 | 0.35682 | 0.35381 | 0.3508 | 0.3478 | 0.34479 | 0.34179 | 0.33878 | 0.33577 | 0.33277 | 0.32976 | 0.32675 | 0.32375 | 0.32074 | 0.31773 | 0.31473 | 0.31172 | 0.30871 | 0.30571 | 0.3027 | 0.29969 | 0.29669 | 0.29368 | 0.29068 | 0.28767 | 0.28466
Petroleum Transportation - non-LDVs (quads), (all vechicles for HISTORICAL to 2015), 2016 data and later projections are for non-LDV only | 0.62002 | 0.63741 | 0.6486 | 0.66861 | 0.69037 | 0.71139 | 0.73459 | 0.72141 | 0.66704 | 0.63854 | 0.63198 | 0.63761 | 0.62919 | 0.63525 | 0.64601 | 0.65677 | 0.2837 | 0.28368 | 0.28367 | 0.28365 | 0.28363 | 0.28361 | 0.2836 | 0.28358 | 0.28356 | 0.28354 | 0.28353 | 0.28351 | 0.28349 | 0.28347 | 0.28346 | 0.28344 | 0.28342 | 0.28341 | 0.28339 | 0.28337 | 0.28335 | 0.28334 | 0.28332 | 0.2833 | 0.28328 | 0.28327 | 0.28325 | 0.28323 | 0.28321 | 0.2832 | 0.28318 | 0.28316 | 0.28315 | 0.28313 | 0.28311
Petroleum Residential (quads), HISTORICAL to 2017 | 0.01184 | 0.016738 | 0.014256 | 0.011153 | 0.009857 | 0.010541 | 0.011075 | 0.009675 | 0.012148 | 0.011879 | 0.010874 | 0.011012 | 0.008023 | 0.009735 | 0.009 | 0.007889 | 0.008859 | 0.007966 | 0.0079341 | 0.0079023 | 0.0078704 | 0.0078385 | 0.0078067 | 0.0077748 | 0.0077429 | 0.0077111 | 0.0076792 | 0.0076473 | 0.0076154 | 0.0075836 | 0.0075517 | 0.0075198 | 0.007488 | 0.0074561 | 0.0074242 | 0.0073924 | 0.0073605 | 0.0073286 | 0.0072968 | 0.0072649 | 0.007233 | 0.0072012 | 0.0071693 | 0.0071374 | 0.0071056 | 0.0070737 | 0.0070418 | 0.0070099 | 0.0069781 | 0.0069462 | 0.0069143
Petroleum Commerical (quads), HISTORICAL to 2017 | 0.01007 | 0.011277 | 0.012458 | 0.011334 | 0.007908 | 0.009165 | 0.007707 | 0.007523 | 0.014146 | 0.009386 | 0.0118 | 0.011568 | 0.011451 | 0.010772 | 0.01113 | 0.021752 | 0.021023 | 0.020783 | 0.020852 | 0.020921 | 0.02099 | 0.021059 | 0.021128 | 0.021197 | 0.021265 | 0.021334 | 0.021403 | 0.021472 | 0.021541 | 0.02161 | 0.021679 | 0.021748 | 0.021817 | 0.021886 | 0.021955 | 0.022024 | 0.022093 | 0.022161 | 0.02223 | 0.022299 | 0.022368 | 0.022437 | 0.022506 | 0.022575 | 0.022644 | 0.022713 | 0.022782 | 0.022851 | 0.02292 | 0.022989 | 0.023057
Petroleum Industrial (quads), HISTORICAL to 2017 | 0.093043 | 0.08533 | 0.094874 | 0.094982 | 0.10688 | 0.11134 | 0.11198 | 0.1271 | 0.11221 | 0.088976 | 0.095595 | 0.10155 | 0.10004 | 0.098317 | 0.09608 | 0.092195 | 0.10095 | 0.10364 | 0.10495 | 0.10625 | 0.10756 | 0.10886 | 0.11017 | 0.11147 | 0.11278 | 0.11408 | 0.11539 | 0.11669 | 0.118 | 0.1193 | 0.12061 | 0.12191 | 0.12322 | 0.12452 | 0.12583 | 0.12713 | 0.12844 | 0.12974 | 0.13105 | 0.13235 | 0.13366 | 0.13496 | 0.13627 | 0.13757 | 0.13888 | 0.14018 | 0.14149 | 0.14279 | 0.1441 | 0.1454 | 0.14671
Petroleum Transportation (million mt CO2) historical data to 2017, CALCULATED after 2017 | 43.88 | 45.232 | 46.144 | 47.581 | 49.197 | 49.754 | 51.534 | 50.625 | 46.153 | 44.044 | 43.258 | 43.662 | 43.114 | 43.536 | 44.241 | 44.79 | 45.748 | 46.663 | 46.4516 | 46.2403 | 46.0289 | 45.8175 | 45.6062 | 45.3948 | 45.1834 | 44.9721 | 44.7607 | 44.5493 | 44.338 | 44.1266 | 43.9152 | 43.7039 | 43.4925 | 43.2812 | 43.0698 | 42.8584 | 42.6471 | 42.4357 | 42.2243 | 42.013 | 41.8016 | 41.5902 | 41.3789 | 41.1675 | 40.9561 | 40.7448 | 40.5334 | 40.322 | 40.1107 | 39.8993 | 39.6879
Petroleum Residential (million mt CO2) historical data to 2017, CALCULATED after 2017 | 0.738 | 1.044 | 0.889 | 0.696 | 0.614 | 0.657 | 0.69 | 0.603 | 0.757 | 0.74 | 0.675 | 0.679 | 0.496 | 0.604 | 0.556 | 0.489 | 0.548 | 0.493 | 0.49103 | 0.48906 | 0.48708 | 0.48511 | 0.48314 | 0.48117 | 0.47919 | 0.47722 | 0.47525 | 0.47328 | 0.4713 | 0.46933 | 0.46736 | 0.46539 | 0.46342 | 0.46144 | 0.45947 | 0.4575 | 0.45553 | 0.45355 | 0.45158 | 0.44961 | 0.44764 | 0.44567 | 0.44369 | 0.44172 | 0.43975 | 0.43778 | 0.4358 | 0.43383 | 0.43186 | 0.42989 | 0.42791
Petroleum Commercial (million mt CO2), historical data to 2017, CALCULATED after 2017 | 0.702 | 0.777 | 0.866 | 0.788 | 0.545 | 0.643 | 0.53 | 0.524 | 0.997 | 0.659 | 0.828 | 0.81 | 0.801 | 0.751 | 0.777 | 1.539 | 1.477 | 1.458 | 1.4628 | 1.4677 | 1.4725 | 1.4773 | 1.4822 | 1.487 | 1.4918 | 1.4967 | 1.5015 | 1.5064 | 1.5112 | 1.516 | 1.5209 | 1.5257 | 1.5305 | 1.5354 | 1.5402 | 1.545 | 1.5499 | 1.5547 | 1.5595 | 1.5644 | 1.5692 | 1.574 | 1.5789 | 1.5837 | 1.5886 | 1.5934 | 1.5982 | 1.6031 | 1.6079 | 1.6127 | 1.6176
Petroleum Industrial (million mt CO2) historical data to 2017, CALCULATED after 2017 | 3.154 | 3.544 | 3.158 | 3.129 | 3.127 | 3.683 | 3.716 | 4.592 | 4.36 | 3.053 | 3.382 | 3.648 | 3.807 | 3.868 | 3.905 | 3.593 | 4.166 | 4.557 | 4.6144 | 4.6718 | 4.7291 | 4.7865 | 4.8439 | 4.9013 | 4.9587 | 5.0161 | 5.0734 | 5.1308 | 5.1882 | 5.2456 | 5.303 | 5.3603 | 5.4177 | 5.4751 | 5.5325 | 5.5899 | 5.6473 | 5.7046 | 5.762 | 5.8194 | 5.8768 | 5.9342 | 5.9916 | 6.0489 | 6.1063 | 6.1637 | 6.2211 | 6.2785 | 6.3358 | 6.3932 | 6.4506
Petroleum Transportation (tCO2/MMBtu) From HISTORICAL DATA | 0.070772 | 0.070962 | 0.071144 | 0.071164 | 0.071262 | 0.069939 | 0.070153 | 0.070175 | 0.069191 | 0.068976 | 0.068449 | 0.068477 | 0.068523 | 0.068534 | 0.068484 | 0.068197 | 0.068221 | 0.069901
Petroleum Residential (tCO2/MMBtu) From HISTORICAL DATA | 0.062331 | 0.062373 | 0.06236 | 0.062405 | 0.062291 | 0.062328 | 0.062302 | 0.062326 | 0.062315 | 0.062295 | 0.062075 | 0.06166 | 0.061822 | 0.062044 | 0.061778 | 0.061985 | 0.061858 | 0.061888
Petroleum Commercial (tCO2/MMBtu) From HISTORICAL DATA | 0.069712 | 0.068901 | 0.069514 | 0.069525 | 0.068918 | 0.070158 | 0.068769 | 0.069653 | 0.070479 | 0.070211 | 0.070169 | 0.070021 | 0.06995 | 0.069718 | 0.069811 | 0.070752 | 0.070256 | 0.070153
Petroleum Industrial (tCO2/MMBtu) From HISTORICAL DATA | 0.033898 | 0.041533 | 0.033286 | 0.032943 | 0.029257 | 0.033079 | 0.033186 | 0.036129 | 0.038857 | 0.034313 | 0.035378 | 0.035925 | 0.038055 | 0.039342 | 0.040643 | 0.038972 | 0.041268 | 0.04397

## Assumptions (T&D)
|  | 2000 | 2001 | 2002 | 2003 | 2004 | 2005 | 2006 | 2007 | 2008 | 2009 | 2010 | 2011 | 2012 | 2013 | 2014 | 2015 | 2016 | 2017 | 2018 | 2019 | 2020 | 2021 | 2022 | 2023 | 2024 | 2025 | 2026 | 2027 | 2028 | 2029 | 2030 | 2031 | 2032 | 2033 | 2034 | 2035 | 2036 | 2037 | 2038 | 2039 | 2040 | 2041 | 2042 | 2043 | 2044 | 2045 | 2046 | 2047 | 2048 | 2049 | 2050
Generation (TWh) |  | 122.6666 | 123.189 | 124.5089 | 125.4648 | 136.1464 | 136.4539 | 141.4555 | 149.1519 | 156.3296 | 151.4189 | 147.7366 | 146.1145 | 147.3689 | 149.081 | 144.4736 | 145.7005 | 141.5605 | 139.4405 | 144.5481 | 146.2901 | 146.2901 | 144.8297 | 143.3694 | 141.909 | 140.4486 | 138.9883 | 137.5279 | 136.0675 | 134.6072 | 133.1468 | 131.6864 | 130.2261 | 128.7657 | 127.3054 | 125.845 | 124.3846 | 122.9243 | 121.4639 | 120.0035 | 118.5432 | 117.0828 | 115.6224 | 114.1621 | 112.7017 | 111.2413 | 109.781 | 108.3206 | 106.8602 | 105.3999 | 103.9395 | 102.4791
Annual Peak Generation (MW) (for 2000-2016) assumed to decline at same average rate as TWh ..) |  | 17031.6024 | 17195.56 | 17359.5177 | 17523.4753 | 17687.4329 | 17851.3906 | 18015.3482 | 18179.3059 | 18343.2635 | 18507.2212 | 18671.1788 | 18835.1365 | 18999.0941 | 19163.0518 | 19327.0094 | 19490.9671 | 19654.9247 | 19654.9247 | 19654.9247 | 19654.9247 | 19654.9247 | 19830.6585 | 19918.5254 | 20006.3923 | 20094.2592 | 20182.126 | 20269.9929 | 20357.8598 | 20445.7267 | 20533.5936 | 20621.4604 | 20709.3273 | 20797.1942 | 20885.0611 | 20972.928 | 21060.7949 | 21148.6617 | 21236.5286 | 21324.3955 | 21412.2624 | 21500.1293 | 21587.9962 | 21675.863 | 21763.7299 | 21851.5968 | 21939.4637 | 22027.3306 | 22115.1975 | 22203.0644 | 22290.9312 | 22290.9312
Distance of transmission from wind farms to city (miles) | Transmission | 2020: 205
Distance of transmission from CSP farms to city (miles) | Transmission | 2020: 150
number of customers in FERC1 data (total for EIoF REgion) |  | 2000: 1683199; 2001: 1727746; 2002: 1767639; 2003: 1847217; 2004: 1832158; 2005: 1886762; 2006: 1957584; 2007: 2057733; 2008: 2083239; 2009: 2092623; 2010: 2107655; 2011: 2116257; 2012: 2132190; 2013: 2154163; 2014: 2177949; 2015: 2199199; 2016: 2222516
number of customers (extrapolation based on population, 2000-2007; directly from EIA-861 data, 2008-2019) |  | 3216576.541 | 3273417.489 | 3340863.969 | 3403692.757 | 3481218.177 | 3580334.745 | 3681657.189 | 3758352.871 | 3819753 | 3842439 | 3860402 | 3888271 | 3904755 | 3955873 | 3998244 | 4032686 | 4087968 | 4122723 | 4169570 | 4221587 | 4244412.016 | 4289874.564 | 4335337.113 | 4380799.661 | 4426262.21 | 4471724.758 | 4517187.307 | 4562649.855 | 4608112.404 | 4653574.952 | 4699037.501 | 4740828.431 | 4782619.361 | 4824410.291 | 4866201.221 | 4907992.151 | 4949783.081 | 4991574.011 | 5033364.941 | 5075155.871 | 5116946.801 | 5163473.279 | 5209999.757 | 5256526.236 | 5303052.714 | 5349579.192 | 5396105.67 | 5442632.149 | 5489158.627 | 5535685.105 | 5582211.584
% of customers in FERC 1 data/EIA-861 data (data-based calculations only 2007-2016) |  | 52.33% | 52.78% | 52.91% | 54.27% | 52.63% | 52.7% | 53.17% | 54.75% | 54.54% | 54.46% | 54.6% | 54.43% | 54.6% | 54.45% | 54.47% | 54.53% | 54.37% | 54.5% | 54.5% | 54.5% | 54.5% | 54.5% | 54.5% | 54.5% | 54.5% | 54.5% | 54.5% | 54.5% | 54.5% | 54.5% | 54.5% | 54.5% | 54.5% | 54.5% | 54.5% | 54.5% | 54.5% | 54.5% | 54.5% | 54.5% | 54.5% | 54.5% | 54.5% | 54.5% | 54.5% | 54.5% | 54.5% | 54.5% | 54.5% | 54.5% | 54.5%
wind-specific transmission (CAPEX) ($2017 billions) | Transmission | 0 | 0 | 0 | 0 | 0 | 0 | 0 | 0 | 0 | 0 | 0 | 0 | 0 | 0 | 0 | 0 | 0 | 0 | 0 | 0 | 0 | 0.0079519 | 0.0079519 | 0.0079519 | 0.0079519 | 0.0079519 | 0.0079519 | 0.0081485 | 0.0079519 | 0.0079519 | 0.0079519 | 0.075224 | 0.027612 | 0.053826 | 0.037443 | 0.0079519 | 0.0084434 | 0.061363 | 0.062838 | 0.027743 | 0.049403 | 0.0079519 | 0.019355 | 0.099701 | 0.024336 | 0.22166 | 0.024631 | 0.0079519 | 0.0079519 | 0.015904 | 0.015904
CSP-specific transmission (CAPEX) ($2017 billions) | Transmission | 0 | 0 | 0 | 0 | 0 | 0 | 0 | 0 | 0 | 0 | 0 | 0 | 0 | 0 | 0 | 0 | 0 | 0 | 0 | 0 | 0.0011084 | 0.0011084 | 0.0011084 | 0.0011084 | 0.0011084 | 0.0011084 | 0.0011084 | 0.0011084 | 0.0011084 | 0.0011084 | 0.0011084 | 0.0011084 | 0.0011084 | 0.0011084 | 0.0011084 | 0.0011084 | 0.0011084 | 0.0011084 | 0.0011084 | 0.0011084 | 0.0011084 | 0.0011084 | 0.0011084 | 0.0011084 | 0.0011084 | 0.0011084 | 0.0011084 | 0.0011084 | 0.0011084 | 0.0011084 | 0
Coefficent for added transmission (CSP & wind) $2017/(MW-mile) | Transmission | 1072.0439 | 1072.0439 | 1072.0439 | 1598.4175 | 1598.4175 | 1598.4175 | 1598.4175 | 1598.4175 | 1598.4175 | 1598.4175 | 1598.4175 | 1598.4175 | 1598.4175 | 1598.4175 | 1598.4175 | 1598.4175 | 1598.4175 | 1598.4175 | 1598.4175 | 1598.4175 | 1598.4175 | 1598.4175 | 1598.4175 | 1598.4175 | 1598.4175 | 1598.4175 | 1598.4175 | 1598.4175 | 1598.4175 | 1598.4175 | 1598.4175 | 1598.4175 | 1598.4175 | 1598.4175 | 1598.4175 | 1598.4175 | 1598.4175 | 1598.4175 | 1598.4175 | 1598.4175 | 1598.4175 | 1598.4175 | 1598.4175 | 1598.4175 | 1598.4175 | 1598.4175 | 1598.4175 | 1598.4175 | 1598.4175 | 1598.4175 | 1598.4175
Coefficent for added transmission (CSP & wind) $nominal/(MW-mile) |  | 1072.0439 | 1072.0439 | 1072.0439 | 1072.0439 | 1099.2023 | 1148.159 | 1234.0119 | 1274.3029 | 1338.1788 | 1369.1787 | 1400 | 1435.8241 | 1450.9221 | 1471.1122 | 1526.7692 | 1552.6769 | 1535.7029 | 1598.4175 | 1618.6076 | 1639.8149 | 1671.806 | 1704.4213 | 1737.6728 | 1771.573 | 1806.1346 | 1841.3704 | 1877.2936 | 1913.9177 | 1951.2563 | 1989.3233 | 2028.133 | 2067.6998 | 2108.0385 | 2149.1641 | 2191.0921 | 2233.8381 | 2277.418 | 2321.8481 | 2367.1449 | 2413.3255 | 2460.407 | 2508.407 | 2557.3435 | 2607.2346 | 2658.0991 | 2709.9559 | 2762.8243 | 2816.7242 | 2871.6756 | 2927.6991 | 2984.8155
Coefficent for CAPEX ($2017 billion/Peak TW) | Distribution and Admin | 2000: 11.93
Coefficent for O&M ($2017 billion/(PWh/yr)) | Distribution and Admin | 2000: 11.86
Coefficent for CAPEX ($2017 billion/Peak TW) | Transmission | 2000: 7
Coefficent for O&M ($2017 billion/(PWh/yr)) | Transmission | 2000: 2.61
Share of debt (%) |  | 2000: 40%
Share of equity (%) |  | 2000: 60%
Interest rate on debt (%) |  | 2000: 4.75%
Return on equity (%) | bar: 2000
Avg WACC (%) |  | 2000: 6.7%
Avg loan term (yrs) |  | 2000: 15
Depreciation (MACRS - 20 yrs) |  | 2000: 3.75%; 2001: 7.22%; 2002: 6.68%; 2003: 6.18%; 2004: 5.71%; 2005: 5.29%; 2006: 4.89%; 2007: 4.52%; 2008: 4.46%; 2009: 4.46%; 2010: 4.46%; 2011: 4.46%; 2012: 4.46%; 2013: 4.46%; 2014: 4.46%; 2015: 4.46%; 2016: 4.46%; 2017: 4.46%; 2018: 4.46%; 2019: 4.46%; 2020: 2.23%
Depreciation (Straight Line - 30 yrs) |  | 2000: 3.33%
Avg tax |  | 35% | 35% | 35% | 35% | 35% | 35% | 35% | 35% | 35% | 35% | 35% | 35% | 35% | 35% | 35% | 35% | 35% | 35% | 21% | 21% | 21% | 21% | 21% | 21% | 21% | 21% | 21% | 21% | 21% | 21% | 21% | 21% | 21% | 21% | 21% | 21% | 21% | 21% | 21% | 21% | 21% | 21% | 21% | 21% | 21% | 21% | 21% | 21% | 21% | 21% | 21%
Total Peak MW in FERC 1 data | TD&A total | 2000: 8742.245; 2001: 9146.383; 2002: 9192.144; 2003: 10291.688; 2004: 10770.87; 2005: 11823; 2006: 12289; 2007: 12345; 2008: 12036; 2009: 12313; 2010: 12257; 2011: 12292; 2012: 12420; 2013: 11679; 2014: 11804; 2015: 11904; 2016: 11968
Total MWh consumption in FERC 1 data | TD&A total | 2000: 39014589; 2001: 41517337; 2002: 41636402; 2003: 42873831; 2004: 44231997; 2005: 45610027; 2006: 46094599; 2007: 49245469; 2008: 48461420; 2009: 47572966; 2010: 47308177; 2011: 47960766; 2012: 47901168; 2013: 47795301; 2014: 47038222; 2015: 47185597; 2016: 47078484
Coefficient for total TD&A spending ($2017 in FERC1/customer-year in FERC1) |  | 2000: 764.8673; 2001: 824.0657; 2002: 848.0508; 2003: 1040.3178; 2004: 834.8887; 2005: 795.1609; 2006: 876.9789; 2007: 841.5015; 2008: 866.9378; 2009: 781.6763; 2010: 853.1083; 2011: 887.2608; 2012: 786.5179; 2013: 794.0972; 2014: 791.4294; 2015: 941.7084; 2016: 918.488
Coefficient for totoal TD&A spending ($2017/peak kW) |  | 2000: 147.2647; 2001: 155.6655; 2002: 163.0792; 2003: 186.7228; 2004: 142.0171; 2005: 126.895; 2006: 139.6989; 2007: 140.2661; 2008: 150.0531; 2009: 132.8477; 2010: 146.6964; 2011: 152.7556; 2012: 135.0246; 2013: 146.4693; 2014: 146.0262; 2015: 173.9755; 2016: 170.5677
Coefficient for tootal TD&A spending (cents 2017/kWh) |  | 2000: 3.2999; 2001: 3.4294; 2002: 3.6003; 2003: 4.4822; 2004: 3.4582; 2005: 3.2894; 2006: 3.7244; 2007: 3.5162; 2008: 3.7268; 2009: 3.4384; 2010: 3.8007; 2011: 3.915; 2012: 3.501; 2013: 3.579; 2014: 3.6645; 2015: 4.3891; 2016: 4.3361
CAPEX ($2017 billion) from FERC 1 data | Transmission | 2000: 0.076939; 2001: 0.14716; 2002: 0.15894; 2003: 0.26407; 2004: 0.13973; 2005: 0.10712; 2006: 0.17278; 2007: 0.20439; 2008: 0.24317; 2009: 0.20919; 2010: 0.29742; 2011: 0.21851; 2012: 0.1453; 2013: 0.2035; 2014: 0.18395; 2015: 0.47552; 2016: 0.37744
CAPEX ($2017 billion) from FERC 1 data | Distribution | 2000: 0.40822; 2001: 0.49705; 2002: 0.44324; 2003: 0.70118; 2004: 0.47255; 2005: 0.48247; 2006: 0.55011; 2007: 0.53414; 2008: 0.50271; 2009: 0.36669; 2010: 0.37591; 2011: 0.39625; 2012: 0.37165; 2013: 0.35128; 2014: 0.38029; 2015: 0.41166; 2016: 0.40039
CAPEX ($2017 billion) from FERC 1 data | "General" or Admin | 2000: 0.10843; 2001: 0.09429; 2002: 0.16647; 2003: 0.15129; 2004: 0.096583; 2005: 0.10616; 2006: 0.15598; 2007: 0.13697; 2008: 0.19507; 2009: 0.15838; 2010: 0.17857; 2011: 0.31227; 2012: 0.1683; 2013: 0.16159; 2014: 0.21821; 2015: 0.23527; 2016: 0.27378
O&M ($2017 billion) from FERC 1 data | Transmission | 2000: 0.07872; 2001: 0.090643; 2002: 0.082516; 2003: 0.092672; 2004: 0.10087; 2005: 0.10582; 2006: 0.11855; 2007: 0.13577; 2008: 0.13116; 2009: 0.12182; 2010: 0.12006; 2011: 0.15902; 2012: 0.14274; 2013: 0.14625; 2014: 0.1525; 2015: 0.17191; 2016: 0.16628
O&M ($2017 billion) from FERC 1 data | Distribution | 2000: 0.13553; 2001: 0.13813; 2002: 0.14367; 2003: 0.13967; 2004: 0.15403; 2005: 0.14878; 2006: 0.14921; 2007: 0.1706; 2008: 0.17473; 2009: 0.16524; 2010: 0.16001; 2011: 0.14422; 2012: 0.15106; 2013: 0.15625; 2014: 0.1487; 2015: 0.15099; 2016: 0.15702
O&M ($2017 billion) from FERC 1 data | "General" or Admin | 2000: 0.47959; 2001: 0.45651; 2002: 0.50422; 2003: 0.57281; 2004: 0.56589; 2005: 0.54993; 2006: 0.57013; 2007: 0.54971; 2008: 0.55919; 2009: 0.61443; 2010: 0.66609; 2011: 0.6474; 2012: 0.69795; 2013: 0.69175; 2014: 0.64004; 2015: 0.62564; 2016: 0.66644
CAPEX ($2017 billion) scaled up by customers | Transmission | 2000: 0.14703; 2001: 0.27882; 2002: 0.30039; 2003: 0.48659; 2004: 0.26549; 2005: 0.20328; 2006: 0.32495; 2007: 0.37332; 2008: 0.44587; 2009: 0.38412; 2010: 0.54476; 2011: 0.40148; 2012: 0.2661; 2013: 0.37371; 2014: 0.3377; 2015: 0.87197; 2016: 0.69423
CAPEX ($2017 billion) scaled up by customers | Dist. + Admin | 2000: 0.98731; 2001: 1.1204; 2002: 1.1524; 2003: 1.5708; 2004: 1.0814; 2005: 1.117; 2006: 1.328; 2007: 1.2258; 2008: 1.2794; 2009: 0.96413; 2010: 1.0156; 2011: 1.3018; 2012: 0.98883; 2013: 0.94182; 2014: 1.0987; 2015: 1.1863; 2016: 1.24
O&M ($2017 billion) scaled up by customers | Transmission | 2000: 0.15043; 2001: 0.17173; 2002: 0.15596; 2003: 0.17076; 2004: 0.19166; 2005: 0.2008; 2006: 0.22296; 2007: 0.24798; 2008: 0.24048; 2009: 0.22368; 2010: 0.2199; 2011: 0.29217; 2012: 0.26141; 2013: 0.26857; 2014: 0.27995; 2015: 0.31524; 2016: 0.30584
O&M ($2017 billion) scaled up by customers | Dist. + Admin | 2000: 1.1755; 2001: 1.1266; 2002: 1.2245; 2003: 1.3128; 2004: 1.3679; 2005: 1.3259; 2006: 1.3529; 2007: 1.3156; 2008: 1.3457; 2009: 1.4316; 2010: 1.5131; 2011: 1.4545; 2012: 1.5548; 2013: 1.5572; 2014: 1.448; 2015: 1.4241; 2016: 1.5146
CAPEX ($2017/kW peak) from scaled up by customers | Transmission | 2000: 8.6327; 2001: 16.2144; 2002: 17.3042; 2003: 27.7677; 2004: 15.0101; 2005: 11.3874; 2006: 18.0371; 2007: 20.5352; 2008: 24.3072; 2009: 20.7549; 2010: 29.1766; 2011: 21.3155; 2012: 14.0059; 2013: 19.5016; 2014: 17.473; 2015: 44.7372; 2016: 35.3212
CAPEX ($2017/kW peak) from scaled up by customers | Dist. + Admin | 2000: 57.9694; 2001: 65.1537; 2002: 66.3819; 2003: 89.6378; 2004: 61.1393; 2005: 62.5715; 2006: 73.7129; 2007: 67.4257; 2008: 69.7499; 2009: 52.0946; 2010: 54.3931; 2011: 69.1148; 2012: 52.0462; 2013: 49.1479; 2014: 56.849; 2015: 60.8636; 2016: 63.0905
O&M (cents 2017/kWh) from scaled up by customers | Transmission | 2000: 0.12264; 2001: 0.13941; 2002: 0.12526; 2003: 0.1361; 2004: 0.14077; 2005: 0.14716; 2006: 0.15762; 2007: 0.16626; 2008: 0.15383; 2009: 0.14772; 2010: 0.14885; 2011: 0.19996; 2012: 0.17738; 2013: 0.18015; 2014: 0.19377; 2015: 0.21636; 2016: 0.21605
O&M (cents 2017/kWh) from scaled up by customers | Dist. + Admin | 2000: 0.95827; 2001: 0.91454; 2002: 0.98348; 2003: 1.0464; 2004: 1.0047; 2005: 0.97166; 2006: 0.95639; 2007: 0.88206; 2008: 0.8608; 2009: 0.94547; 2010: 1.0242; 2011: 0.99544; 2012: 1.0551; 2013: 1.0446; 2014: 1.0022; 2015: 0.97742; 2016: 1.07
CAPEX ($2017/kW peak) from FERC 1 data | Transmission | 2000: 8.8008; 2001: 16.0896; 2002: 17.2905; 2003: 25.659; 2004: 12.9727; 2005: 9.0607; 2006: 14.0595; 2007: 16.5568; 2008: 20.2038; 2009: 16.9895; 2010: 24.2655; 2011: 17.7768; 2012: 11.6992; 2013: 17.4247; 2014: 15.5841; 2015: 39.9466; 2016: 31.5371
CAPEX ($2017/kW peak) from FERC 1 data | Distribution | 2000: 46.6956; 2001: 54.3434; 2002: 48.2195; 2003: 68.1311; 2004: 43.8733; 2005: 40.808; 2006: 44.7648; 2007: 43.2677; 2008: 41.7675; 2009: 29.7811; 2010: 30.6688; 2011: 32.236; 2012: 29.9235; 2013: 30.0777; 2014: 32.217; 2015: 34.582; 2016: 33.4552
CAPEX ($2017/kW peak) from FERC 1 data | "General" or Admin | 2000: 12.4025; 2001: 10.309; 2002: 18.1098; 2003: 14.6998; 2004: 8.967; 2005: 8.9788; 2006: 12.6926; 2007: 11.0952; 2008: 16.2076; 2009: 12.8625; 2010: 14.5687; 2011: 25.4046; 2012: 13.5508; 2013: 13.836; 2014: 18.4864; 2015: 19.7642; 2016: 22.8763
O&M (cents 2017/kWh) from FERC 1 data | Transmission | 2000: 0.20177; 2001: 0.21832; 2002: 0.19818; 2003: 0.21615; 2004: 0.22805; 2005: 0.23201; 2006: 0.25719; 2007: 0.2757; 2008: 0.27064; 2009: 0.25607; 2010: 0.25378; 2011: 0.33156; 2012: 0.29799; 2013: 0.30599; 2014: 0.32419; 2015: 0.36433; 2016: 0.35319
O&M (cents 2017/kWh) from FERC 1 data | Distribution | 2000: 0.34738; 2001: 0.3327; 2002: 0.34506; 2003: 0.32576; 2004: 0.34823; 2005: 0.32619; 2006: 0.3237; 2007: 0.34643; 2008: 0.36055; 2009: 0.34735; 2010: 0.33823; 2011: 0.30071; 2012: 0.31535; 2013: 0.32691; 2014: 0.31613; 2015: 0.32; 2016: 0.33353
O&M (cents 2017/kWh) from FERC 1 data | "General" or Admin | 2000: 1.2292; 2001: 1.0996; 2002: 1.211; 2003: 1.336; 2004: 1.2794; 2005: 1.2057; 2006: 1.2369; 2007: 1.1163; 2008: 1.1539; 2009: 1.2915; 2010: 1.408; 2011: 1.3499; 2012: 1.4571; 2013: 1.4473; 2014: 1.3607; 2015: 1.3259; 2016: 1.4156
CAPEX ($2017/kW peak) | TD&A Total | 2000: 67.8989; 2001: 80.742; 2002: 83.6197; 2003: 108.4899; 2004: 65.813; 2005: 58.8476; 2006: 71.517; 2007: 70.9198; 2008: 78.179; 2009: 59.6332; 2010: 69.503; 2011: 75.4175; 2012: 55.1735; 2013: 61.3384; 2014: 66.2874; 2015: 94.2927; 2016: 87.8686
O&M (cents 2017/kWh) | TD&A Total | 2000: 1.7784; 2001: 1.6506; 2002: 1.7542; 2003: 1.8779; 2004: 1.8556; 2005: 1.7639; 2006: 1.8178; 2007: 1.7384; 2008: 1.7851; 2009: 1.895; 2010: 2; 2011: 1.9821; 2012: 2.0704; 2013: 2.0802; 2014: 2.001; 2015: 2.0102; 2016: 2.1023
CAPEX ($2017 billions), scaled up history and future | Transmission | 0.14703 | 0.27882 | 0.30039 | 0.48659 | 0.26549 | 0.20328 | 0.32495 | 0.37332 | 0.44587 | 0.38412 | 0.54476 | 0.40148 | 0.2661 | 0.37371 | 0.3377 | 0.87197 | 0.69423 | 0.51511 | 0.51511 | 0.51511 | 0.51622 | 0.52878 | 0.53108 | 0.53338 | 0.53569 | 0.53799 | 0.54029 | 0.54279 | 0.5449 | 0.5472 | 0.5495 | 0.61908 | 0.57377 | 0.60229 | 0.5882 | 0.56102 | 0.56381 | 0.61903 | 0.62281 | 0.59002 | 0.61398 | 0.57483 | 0.58854 | 0.67119 | 0.59813 | 0.79775 | 0.60303 | 0.58865 | 0.59095 | 0.60121 | 0.6001
CAPEX ($2017 billions), scaled up history and future | Dist. + Admin | 0.98731 | 1.1204 | 1.1524 | 1.5708 | 1.0814 | 1.117 | 1.328 | 1.2258 | 1.2794 | 0.96413 | 1.0156 | 1.3018 | 0.98883 | 0.94182 | 1.0987 | 1.1863 | 1.24 | 1.1085 | 1.1085 | 1.1085 | 1.1085 | 1.1184 | 1.1234 | 1.1283 | 1.1333 | 1.1383 | 1.1432 | 1.1482 | 1.1531 | 1.1581 | 1.163 | 1.168 | 1.173 | 1.1779 | 1.1829 | 1.1878 | 1.1928 | 1.1977 | 1.2027 | 1.2076 | 1.2126 | 1.2176 | 1.2225 | 1.2275 | 1.2324 | 1.2374 | 1.2423 | 1.2473 | 1.2522 | 1.2572 | 1.2572
O&M ($2017 billions), scaled up history and future | Transmission | 0.15043 | 0.17173 | 0.15596 | 0.17076 | 0.19166 | 0.2008 | 0.22296 | 0.24798 | 0.24048 | 0.22368 | 0.2199 | 0.29217 | 0.26141 | 0.26857 | 0.27995 | 0.31524 | 0.30584 | 0.27851 | 0.27434 | 0.28439 | 0.28782 | 0.28782 | 0.28494 | 0.28207 | 0.2792 | 0.27632 | 0.27345 | 0.27058 | 0.2677 | 0.26483 | 0.26196 | 0.25908 | 0.25621 | 0.25334 | 0.25046 | 0.24759 | 0.24472 | 0.24185 | 0.23897 | 0.2361 | 0.23323 | 0.23035 | 0.22748 | 0.22461 | 0.22173 | 0.21886 | 0.21599 | 0.21311 | 0.21024 | 0.20737 | 0.20449
O&M ($2017 billions), scaled up history and future | Dist. + Admin | 1.1755 | 1.1266 | 1.2245 | 1.3128 | 1.3679 | 1.3259 | 1.3529 | 1.3156 | 1.3457 | 1.4316 | 1.5131 | 1.4545 | 1.5548 | 1.5572 | 1.448 | 1.4241 | 1.5146 | 1.4579 | 1.436 | 1.4886 | 1.5066 | 1.5066 | 1.4915 | 1.4765 | 1.4614 | 1.4464 | 1.4314 | 1.4163 | 1.4013 | 1.3862 | 1.3712 | 1.3562 | 1.3411 | 1.3261 | 1.311 | 1.296 | 1.281 | 1.2659 | 1.2509 | 1.2359 | 1.2208 | 1.2058 | 1.1907 | 1.1757 | 1.1607 | 1.1456 | 1.1306 | 1.1155 | 1.1005 | 1.0855 | 1.0704
|  | CAPEX, Trans ($2017/kW) | OPEX, Trans ($2017/MWh) | CAPEX, Dist + Admin ($2017/kW) | OPEX, Dist + Admin ($2017/MWh)
T and D&A Coeffients to paste into documentation | -- | 2000: 26.2078; 2001: 19.6743; 2002: 56.3994; 2003: 102.9845
Capital Additions in FERC form 1 | US wide FERC 1 data | 9.99 | 9.99 | 9.99 | 9.99 | 9.99 | 9.99 | 9.99 | 9.99 | 9.99 | 9.99 | 9.99 | 9.99 | 9.99 | 9.99 | 9.99 | 9.99 | 9.99 | 9.99 | 9.99 | 9.99 | 9.99 | 9.99 | 9.99 | 9.99 | 9.99 | 9.99 | 9.99 | 9.99 | 9.99 | 9.99 | 9.99 | 9.99 | 9.99 | 9.99 | 9.99 | 9.99 | 9.99 | 9.99 | 9.99 | 9.99 | 9.99 | 9.99 | 9.99 | 9.99 | 9.99 | 9.99 | 9.99 | 9.99 | 9.99 | 9.99 | 9.99
T Beginning Year Balance from FERC1 ($billion) | US wide FERC 1 data | 2000: 67.66; 2001: 69.6; 2002: 69.32; 2003: 73.1; 2004: 76.09; 2005: 78.83; 2006: 82.48; 2007: 88.24; 2008: 93.98; 2009: 101.62; 2010: 109.48; 2011: 118.43; 2012: 127.9; 2013: 141.34; 2014: 156.84; 2015: 174.8; 2016: 193.45
T Retirement from FERC1 ($billion) | US wide FERC 1 data | 0.35 | 1.1 | 0.42 | 0.43 | 0.41 | 0.58 | 0.42 | 1.37 | 0.59 | 0.66 | 0.71 | 0.79 | 0.85 | 0.98 | 0.92 | 1.13 | 1.2 | 1.05 | 1.05 | 1.05 | 1.05 | 1.05 | 1.05 | 1.05 | 1.05 | 1.05 | 1.05 | 1.05 | 1.05 | 1.05 | 1.05 | 1.05 | 1.05 | 1.05 | 1.05 | 1.05 | 1.05 | 1.05 | 1.05 | 1.05 | 1.05 | 1.05 | 1.05 | 1.05 | 1.05 | 1.05 | 1.05 | 1.05 | 1.05 | 1.05 | 1.05
T Capital Additions from non-FERC utilities ($billion) |  | 2000: 4.7623; 2001: 4.7172; 2002: 4.7043; 2003: 4.5683; 2004: 4.7323; 2005: 4.7255; 2006: 4.6782; 2007: 4.5204; 2008: 4.5416; 2009: 4.5494; 2010: 4.5358; 2011: 4.5528; 2012: 4.535; 2013: 4.55; 2014: 4.5482; 2015: 4.542; 2016: 4.5587; 2017: 4.5459; 2018: 4.5459; 2019: 4.5459; 2020: 4.5459
D Beginning Year Balance from FERC1 ($billion) | US wide FERC 1 data | 2000: 189.17; 2001: 199.03; 2002: 204.83; 2003: 214.89; 2004: 225.08; 2005: 238.31; 2006: 249.59; 2007: 262.12; 2008: 275.23; 2009: 289.89; 2010: 307.42; 2011: 317.98; 2012: 332.2; 2013: 347.3; 2014: 362.64; 2015: 380.27; 2016: 398.96
Percent of Distribution not reported in FERC 1 |  | 47.67% | 47.22% | 47.09% | 45.73% | 47.37% | 47.3% | 46.83% | 45.25% | 45.46% | 45.54% | 45.4% | 45.57% | 45.4% | 45.55% | 45.53% | 45.47% | 45.63% | 45.5% | 45.5% | 45.5% | 45.5% | 45.5% | 45.5% | 45.5% | 45.5% | 45.5% | 45.5% | 45.5% | 45.5% | 45.5% | 45.5% | 45.5% | 45.5% | 45.5% | 45.5% | 45.5% | 45.5% | 45.5% | 45.5% | 45.5% | 45.5% | 45.5% | 45.5% | 45.5% | 45.5% | 45.5% | 45.5% | 45.5% | 45.5% | 45.5% | 45.5%
D Retirement from FERC1 ($billion) | US wide FERC 1 data | 1.74 | 1.92 | 1.86 | 2.22 | 2.23 | 2.49 | 2.71 | 2.91 | 2.86 | 2.83 | 3.78 | 3.45 | 3.7 | 3.2 | 3.48 | 3.94 | 4.06 | 4.81 | 4.81 | 4.81 | 4.81 | 4.81 | 4.81 | 4.81 | 4.81 | 4.81 | 4.81 | 4.81 | 4.81 | 4.81 | 4.81 | 4.81 | 4.81 | 4.81 | 4.81 | 4.81 | 4.81 | 4.81 | 4.81 | 4.81 | 4.81 | 4.81 | 4.81 | 4.81 | 4.81 | 4.81 | 4.81 | 4.81 | 4.81 | 4.81 | 4.81
General Beginning Year Balance from FERC1 ($billion) | US wide FERC 1 data | 2000: 24.33; 2001: 24.19; 2002: 23.66; 2003: 23.41; 2004: 23.8; 2005: 23.92; 2006: 23.97; 2007: 24; 2008: 24.19; 2009: 25.25; 2010: 26.59; 2011: 27.27; 2012: 28.62; 2013: 30.57; 2014: 32.28; 2015: 34.07; 2016: 35.57
General Retirement from FERC1 ($billion) | US wide FERC 1 data | 1.41 | 1.33 | 1.27 | 1.13 | 1.19 | 1.44 | 1.34 | 1.02 | 1.16 | 1.14 | 1.12 | 1.17 | 1.22 | 1.12 | 1.12 | 1.63 | 1.61 | 1.26 | 1.25 | 1.25 | 1.25 | 1.25 | 1.26 | 1.24 | 1.24 | 1.25 | 1.26 | 1.26 | 1.27 | 1.28 | 1.28 | 1.29 | 1.3 | 1.28 | 1.26 | 1.26 | 1.26 | 1.27 | 1.27 | 1.27 | 1.27 | 1.27 | 1.27 | 1.27 | 1.27 | 1.27 | 1.27 | 1.27 | 1.27 | 1.27 | 1.27

## Assumptions (T&D) old
ALL FUTURE YEARS ARE BASED ON HISTORICAL CORRELATION WITH RESIDENTIAL CUSTOMERS. USED LOGARITHMIC FITS ALTHOUGH IT IS NOT ALWAYS THE BEST FIT BASED ON R2. OTHERWISE, INCREASES WOULD BE EVEN LARGER. I FIND THESE RESULTS UNREALISTIC BUT IN THE ABSENCE OF A BETTER ALTERNATIVE, IT IS AT LEAST A CONSISTENT APPROACH.
0 | 2000 | 2001 | 2002 | 2003 | 2004 | 2005 | 2006 | 2007 | 2008 | 2009 | 2010 | 2011 | 2012 | 2013 | 2014 | 2015 | 2016 | 2017 | 2018 | 2019 | 2020 | 2021 | 2022 | 2023 | 2024 | 2025 | 2026 | 2027 | 2028 | 2029 | 2030 | 2031 | 2032 | 2033 | 2034 | 2035 | 2036 | 2037 | 2038 | 2039 | 2040 | 2041 | 2042 | 2043 | 2044 | 2045 | 2046 | 2047 | 2048 | 2049 | 2050
T Maintenance from FERC 1 ($billion) | 0.83291 | 0.80615 | 0.75008 | 0.78259 | 0.86945 | 0.93979 | 1.0768 | 1.1373 | 1.2679 | 1.3101 | 1.3877 | 1.4144 | 1.4858 | 1.5237 | 1.647 | 1.6431 | 1.7447 | 1.3199 | 1.3199 | 1.3199 | 1.3199 | 1.3199 | 1.3199 | 1.3199 | 1.3199 | 1.3199 | 1.3199 | 1.3199 | 1.3199 | 1.3199 | 1.3199 | 1.3199 | 1.3199 | 1.3199 | 1.3199 | 1.3199 | 1.3199 | 1.3199 | 1.3199 | 1.3199 | 1.3199 | 1.3199 | 1.3199 | 1.3199 | 1.3199 | 1.3199 | 1.3199 | 1.3199 | 1.3199 | 1.3199 | 1.3199
T Operation from FERC 1 ($billion) | 2.8809 | 3.5546 | 3.7083 | 3.9827 | 4.7131 | 6.0143 | 6.483 | 6.4271 | 7.2794 | 7.0595 | 7.5825 | 7.5518 | 7.899 | 8.7223 | 9.8685 | 10.7238 | 11.557 | 11.6942 | 11.6942 | 11.6942 | 11.6942 | 11.6942 | 11.6942 | 11.6942 | 11.6942 | 11.6942 | 11.6942 | 11.6942 | 11.6942 | 11.6942 | 11.6942 | 11.6942 | 11.6942 | 11.6942 | 11.6942 | 11.6942 | 11.6942 | 11.6942 | 11.6942 | 11.6942 | 11.6942 | 11.6942 | 11.6942 | 11.6942 | 11.6942 | 11.6942 | 11.6942 | 11.6942 | 11.6942 | 11.6942 | 11.6942
T Regional Market Maintenance from FERC 1 ($billion) | 0 | 0 | 0 | 0 | 0 | 0 | 0.037439 | 0.032471 | 0.029168 | 0.037279 | 0.045085 | 0.050421 | 0.051822 | 0.052836 | 0.0589 | 0.056491 | 0.059686 | 0.055947 | 0.056772 | 0.057559 | 0.057291 | 0.057451 | 0.057004 | 0.057216 | 0.057304 | 0.057253 | 0.057246 | 0.057205 | 0.057245 | 0.057251 | 0.05724 | 0.057237 | 0.057235 | 0.057241 | 0.057241 | 0.057239 | 0.057239 | 0.057239 | 0.05724 | 0.057239 | 0.057239 | 0.057239 | 0.057239 | 0.057239 | 0.057239 | 0.057239 | 0.057239 | 0.057239 | 0.057239 | 0.057239 | 0.057239
T Regional Market Operation from FERC 1 ($billion) | 0 | 0 | 0 | 0 | 0 | 0 | 0.21186 | 0.25544 | 0.25824 | 0.3023 | 0.30296 | 0.29827 | 0.31894 | 0.32081 | 0.3472 | 0.35631 | 0.35153 | 0.33896 | 0.34296 | 0.34739 | 0.34743 | 0.34565 | 0.34448 | 0.34558 | 0.34611 | 0.34585 | 0.34553 | 0.34551 | 0.34572 | 0.34574 | 0.34567 | 0.34564 | 0.34566 | 0.34568 | 0.34568 | 0.34567 | 0.34566 | 0.34567 | 0.34567 | 0.34567 | 0.34567 | 0.34567 | 0.34567 | 0.34567 | 0.34567 | 0.34567 | 0.34567 | 0.34567 | 0.34567 | 0.34567 | 0.34567
T Beginning Year Balance from FERC1 ($billion) | 67.655 | 69.5995 | 69.3249 | 73.0971 | 76.0892 | 78.834 | 82.4761 | 88.2383 | 93.9786 | 101.6209 | 109.4761 | 118.4273 | 127.898 | 141.3442 | 156.8374 | 174.7983 | 193.4535
T Retirement from FERC1 ($billion) | 0.35192 | 1.1044 | 0.41667 | 0.42968 | 0.40771 | 0.58206 | 0.42315 | 1.3698 | 0.5934 | 0.65728 | 0.71078 | 0.78659 | 0.85292 | 0.97776 | 0.92404 | 1.1263 | 1.2042 | 1.0542 | 1.0542 | 1.0542 | 1.0542 | 1.0542 | 1.0542 | 1.0542 | 1.0542 | 1.0542 | 1.0542 | 1.0542 | 1.0542 | 1.0542 | 1.0542 | 1.0542 | 1.0542 | 1.0542 | 1.0542 | 1.0542 | 1.0542 | 1.0542 | 1.0542 | 1.0542 | 1.0542 | 1.0542 | 1.0542 | 1.0542 | 1.0542 | 1.0542 | 1.0542 | 1.0542 | 1.0542 | 1.0542 | 1.0542
T Capital Additions from FERC 1 ($billion) | 2.5901 | 3.3228 | 3.1745 | 3.7843 | 3.8652 | 4.1659 | 6.3165 | 6.2626 | 8.257 | 8.0832 | 10.054 | 10.2705 | 13.5274 | 16.5653 | 18.945 | 19.2537 | 20.0397
TX from FERC 1 | 0.17568 | 0.52486 | 0.43538 | 0.35721 | 0.37693 | 0.37716 | 0.5582 | 0.5494 | 0.64377 | 0.60197 | 0.64633 | 0.96872 | 0.99304 | 1.9398 | 1.8103 | 1.3367 | 1.7921
T Capital Additions FERC1-TX(FERC1)+TPIT ($billion) | 2.8104 | 3.3753 | 3.4392 | 4.4961 | 4.4058 | 4.9576 | 6.5472 | 6.865 | 8.159 | 8.2045 | 10.2478 | 10.4809 | 13.5511 | 19.9086 | 17.9995 | 18.8397 | 20.2475
T Capital Additions from ERCOT TPIT ($billion) | 0.39588 | 0.57734 | 0.70001 | 1.069 | 0.91752 | 1.1689 | 0.78889 | 1.1518 | 0.54571 | 0.72328 | 0.84017 | 1.1791 | 1.0168 | 5.283 | 0.86482 | 0.92274 | 2 | 1.0929 | 2.314 | 2.1241 | 1.772 | 0.8172 | 0.13036 | 0.15745
Percent share of non-FERC 1 | 30% | 25% | 31% | 30% | 32% | 32% | 32% | 32% | 32% | 32% | 32% | 32% | 32% | 32% | 32% | 32% | 32% | 32% | 32% | 32% | 32% | 32% | 32% | 32% | 32% | 32% | 32% | 32% | 32% | 32% | 32% | 32% | 32% | 32% | 32% | 32% | 32% | 32% | 32% | 32% | 32% | 32% | 32% | 32% | 32% | 32% | 32% | 32% | 32% | 32% | 32%
T Capital Additions from non-FERC utilities ($billion) | 0.84311 | 0.84382 | 1.0661 | 1.3488 | 1.4098 | 1.5864 | 2.0951 | 2.1968 | 2.6109 | 2.6254 | 3.2793 | 3.3539 | 4.3364 | 6.3708 | 5.7598 | 6.0287 | 6.4792
TOTAL T (Orginal FERC+non-FERC if A1=1,TPIT-adjusted+non-FERC, otherwise) | 3.6535 | 4.2191 | 4.5053 | 5.845 | 5.8156 | 6.5441 | 8.6423 | 9.0618 | 10.7698 | 10.83 | 13.5271 | 13.8347 | 17.8875 | 26.2793 | 23.7593 | 24.8684 | 26.7268 | 23.4532 | 24.1595 | 24.4266 | 25.1372 | 24.3474 | 23.9446 | 25.6491 | 25.5625 | 23.3471 | 24.8804 | 26.8172 | 27.0808 | 26.2415 | 29.0812 | 27.4892 | 25.447 | 26.9246 | 27.5432 | 24.194 | 24.4703 | 27.4877 | 27.5128 | 26.4485 | 28.7083 | 26.9059 | 25.9409 | 21.6672 | 21.6674 | 21.6677 | 21.6677 | 21.6676 | 21.6675 | 21.6675 | 21.6676
TOTAL T CAPEX | 3.6535 | 4.2191 | 4.5053 | 5.845 | 5.8156 | 6.5441 | 8.6423 | 9.0618 | 10.7698 | 10.83 | 13.5271 | 13.8347 | 17.8875 | 26.2793 | 23.7593 | 24.8684 | 26.7268 | 21.7725 | 21.7725 | 21.7725 | 21.7725 | 21.7725 | 21.7725 | 21.7725 | 21.7725 | 21.7725 | 21.7725 | 21.7725 | 21.7725 | 21.7725 | 21.7725 | 21.7725 | 21.7725 | 21.7725 | 21.7725 | 21.7725 | 21.7725 | 21.7725 | 21.7725 | 21.7725 | 21.7725 | 21.7725 | 21.7725 | 21.7725 | 21.7725 | 21.7725 | 21.7725 | 21.7725 | 21.7725 | 21.7725 | 21.7725
Upgrading/replacing aging T lines ($billion) | 1.9035 | 2.0812 | 2.2842 | 2.4619 | 2.6649 | 2.8679 | 3.0456 | 3.2486 | 3.4263 | 3.6293 | 4.4669 | 5.609 | 4.5176 | 6.5988 | 6.142 | 5.6597 | 7.5125 | 9.3145 | 9.0353 | 9.0099 | 10.4312 | 10.1266 | 9.4414 | 10.9642 | 10.7865 | 8.6292 | 10.2789 | 12.2332 | 12.4362 | 11.5733 | 14.4158 | 12.8423 | 10.8119 | 12.2839 | 12.893 | 9.5429 | 9.8221 | 12.8423 | 12.8677 | 11.8017 | 14.0605 | 12.2585 | 11.2941 | 7.0207 | 7.0207 | 7.0207 | 7.0207 | 7.0207 | 7.0207 | 7.0207 | 7.0207
Percent share of upgrade/replace in total | 52.1% | 49.33% | 50.7% | 42.12% | 45.82% | 43.83% | 35.24% | 35.85% | 31.81% | 33.51% | 33.02% | 40.54% | 25.26% | 25.11% | 25.85% | 22.76% | 28.11% | 23.19% | 22.17% | 21.2% | 20.26% | 19.37% | 18.52% | 17.7% | 16.93% | 16.18% | 15.47% | 14.79% | 14.14% | 13.52% | 12.92% | 12.35% | 11.81% | 11.29% | 10.79% | 10.32% | 9.863% | 9.429% | 9.014% | 8.618% | 8.238% | 7.876% | 7.529% | 7.198% | 6.881% | 6.579% | 6.289% | 6.012% | 5.748% | 5.495% | 5.253%
Renewable Integration as a driver of new T mileage | [9 empty] | 35% | 27% | 6% | 24% | 18% | 16%
Estimate of T CAPEX for Renewable Integration | [9 empty] | 3.7905 | 3.6523 | 0.83008 | 4.293 | 4.7303 | 3.8015 | 3.5163 | 3.4706 | 3.4403 | 3.8753 | 3.8057 | 3.6516 | 3.6266 | 3.645 | 3.6741 | 3.7131 | 3.686 | 3.6661 | 3.6685 | 3.6755 | 3.6805 | 3.6816 | 3.6764 | 3.6748 | 3.6762 | 3.6775 | 3.6778 | 3.6774 | 3.6767 | 3.6767 | 3.677 | 3.6772 | 3.6771 | 3.677 | 3.677 | 3.677 | 3.6771 | 3.6771 | 3.677 | 3.677 | 3.677 | 3.677
T investment due to wind and solar | [8 empty] | 2.6 | 2.6 | 2.6 | 2.6 | 2.6 | 2.6 | 2.6 | 2.6 | 2.6 | 2.6 | 2.6 | 2.6 | 2.6 | 2.6 | 2.6 | 2.6 | 2.6 | 2.6 | 2.6 | 2.6 | 2.6 | 2.6 | 2.6 | 2.6 | 2.6 | 2.6 | 2.6 | 2.6 | 2.6 | 2.6 | 2.6 | 2.6 | 2.6 | 2.6 | 2.6 | 2.6 | 2.6 | 2.6 | 2.6 | 2.6 | 2.6 | 2.6 | 2.6
Wind + Solar Generation from the Model (share of total) | 0% | 0.0003982% | 0.0003689% | 0.1461% | 0.3805% | 0.5914% | 0.8964% | 0.9398% | 1.06% | 1.051% | 1.35% | 1.762% | 2.749% | 3.122% | 4.027% | 4.137% | 5.777% | 7.664% | 8.649% | 9.744% | 9.744% | 10.02% | 10.29% | 10.58% | 10.87% | 11.16% | 11.47% | 11.77% | 12.09% | 12.41% | 12.74% | 13.08% | 13.43% | 13.78% | 14.15% | 14.52% | 14.9% | 15.29% | 15.69% | 16.1% | 16.52% | 16.95% | 17.4% | 17.85% | 18.32% | 18.8% | 19.3% | 19.81% | 20.33% | 20.87% | 21.43%
IMPLIED T inv for reasons other than upgrade & rens (ver1) | 1.75 | 2.1379 | 2.2211 | 3.3831 | 3.1507 | 3.6761 | 5.5967 | 5.8131 | 4.7435 | 4.6006 | 6.4602 | 5.6258 | 10.7699 | 17.0805 | 15.0174 | 16.6087 | 16.6143 | 13.6194 | 14.9517 | 15.6487 | 15.41 | 15.4755 | 15.2866 | 15.0653 | 15.3063 | 15.3654 | 15.3182 | 15.3029 | 15.2741 | 15.272 | 15.3065 | 15.3065 | 15.2967 | 15.2931 | 15.2915 | 15.2944 | 15.2981 | 15.2967 | 15.2951 | 15.2948 | 15.2951 | 15.2957 | 15.2959 | 15.2956 | 15.2954 | 15.2954 | 15.2955 | 15.2956 | 15.2956 | 15.2955 | 15.2955
IMPLIED T inv for reasons other than upgrade & rens (ver2) | [9 empty] | 3.4101 | 5.4079 | 7.3957 | 9.0769 | 14.9503 | 13.8159 | 9.0095 | 9.9427 | 10.6985 | 11.2489 | 11.6109 | 11.0544 | 10.5941 | 10.8583 | 11.0109 | 11.0629 | 11.0319 | 10.9354 | 10.9156 | 10.9692 | 10.9876 | 10.9838 | 10.9706 | 10.9604 | 10.9645 | 10.9727 | 10.9733 | 10.9709 | 10.9687 | 10.9684 | 10.9697 | 10.9706 | 10.9703 | 10.9698 | 10.9696 | 10.9697 | 10.9699 | 10.97 | 10.9699 | 10.9698 | 10.9698 | 10.9699
Solar PV capacity from the model (MW)
Solar CSP capacity from the model (MW)
Wind capacity from the model (MW) | 0.6 | 0.6 | 0.6 | 205.9 | 265.9 | 405.9 | 495.9 | 495.9 | 497.4 | 660.4 | 827.9 | 888.3 | 1014.8 | 1014.8 | 1049.6 | 1329.6 | 1379.6 | 2031.8 | 2082.7 | 2082.7 | 2082.7 | 2106.9675 | 2131.235 | 2155.5025 | 2179.77 | 2204.0375 | 2228.305 | 2252.5725 | 2276.8401 | 2301.1076 | 2325.3751 | 2349.6426 | 2373.9101 | 2398.1776 | 2422.4451 | 2446.7126 | 2470.9801 | 2495.2476 | 2519.5151 | 2543.7826 | 2568.0501 | 2592.3176 | 2616.5851 | 2640.8527 | 2665.1202 | 2689.3877 | 2713.6552 | 2737.9227 | 2762.1902 | 2786.4577 | 2810.7252
| 2050 W+S share | Avg annual T cost ($billion) | Total MW-mile additions needed (millions)
NREL Renewable Electricity Futures Study Baseline | 6% | 1.8 | 5
NREL Renewable Electricity Futures Study 30% | 13% | 2 | 11
NREL Renewable Electricity Futures Study 40% | 21% | 2.6 | 25
NREL Renewable Electricity Futures Study 50% | 30% | 3.5 | 35
NREL Renewable Electricity Futures Study 60% | 35% | 4.3 | 45
NREL Renewable Electricity Futures Study 70% | 42% | 5.2 | 70
NREL Renewable Electricity Futures Study 80% | 50% | 6.5 | 110
NREL Renewable Electricity Futures Study 90% | 60% | 8.3 | 197
ERCOT T Miles New
69 kV | 24.09 | 7.7 | 0 | 13.51 | 24.82 | 2.51 | 2.6 | 12.2 | 0.02 | 1 | 26.5
138 kV | 95.05 | 114.8 | 153.63 | 544.23 | 656.378 | 65.48 | 94.36 | 80.52 | 52.18 | 52.76 | 106.07
345 kV | 155.14 | 262.75 | 312.68 | 217.5 | 24.63 | 27.5 | 204.1 | 173.82 | 21.6 | 107.14 | 308.45
ERCOT T Miles Refurbished
69 kV | [5 empty] | 16.29 | 68.01 | 189.47 | 146.52 | 119.3 | 52.55
138 kV | [5 empty] | 562.46 | 404.07 | 437.99 | 295.22 | 350.15 | 258.08
345 kV | [5 empty] | 39.92 | 32.24 | 52.6 | 13.42 | 0.5 | 115.5
ERCOT T Project Costs
69 kV | 0.02409 | 0.0077 | 0 | 0.01351 | 0.02482 | 0.010871 | 0.053814 | 0.14462 | 0.12191 | 0.098207 | 0.048051 | 0.20425 | 0.044546 | 0.12941 | 0.15271 | 0.18217 | 0.16665 | 0.19689 | 0.41613 | 0.77392 | 0.25047 | 0.0742 | 0.0066 | 0.00195
138 kV | 0.12356 | 0.14924 | 0.19972 | 0.7075 | 0.85329 | 0.89356 | 0.23374 | 0.44108 | 0.31536 | 0.45279 | 0.35835 | 0.3259 | 0.16791 | 0.34125 | 0.49132 | 0.5862 | 0.72756 | 0.63471 | 1.344 | 1.0812 | 0.85748 | 0.28135 | 0.060959 | 0.0843
345 kV | 0.24822 | 0.4204 | 0.50029 | 0.348 | 0.039408 | 0.26442 | 0.50134 | 0.56609 | 0.10844 | 0.17228 | 0.43378 | 0.64893 | 0.8043 | 4.8123 | 0.22079 | 0.15436 | 1.1058 | 0.2613 | 0.55384 | 0.26905 | 0.66406 | 0.46165 | 0.0628 | 0.0712
A&G Maintenance from FERC 1 ($billion) | 0.43 | 0.38 | 0.39 | 0.4 | 0.37 | 0.37 | 5.93 | 0.45 | 0.46 | 0.46 | 0.48 | 0.49 | 0.49 | 0.49 | 0.52 | 0.54 | 0.55 | 0.60607 | 0.60607 | 0.60607 | 0.60607 | 0.60607 | 0.60607 | 0.60607 | 0.60607 | 0.60607 | 0.60607 | 0.60607 | 0.60607 | 0.60607 | 0.60607 | 0.60607 | 0.60607 | 0.60607 | 0.60607 | 0.60607 | 0.60607 | 0.60607 | 0.60607 | 0.60607 | 0.60607 | 0.60607 | 0.60607 | 0.60607 | 0.60607 | 0.60607 | 0.60607 | 0.60607 | 0.60607 | 0.60607 | 0.60607
A&G Operation from FERC 1 ($billion) | 13.2 | 12.83 | 13.46 | 14.49 | 13.91 | 14.86 | 15.02 | 15.36 | 15.17 | 16.61 | 18.01 | 18.06 | 19.17 | 18.49 | 18.23 | 17.89 | 18.41 | 19.7638 | 19.7638 | 19.7638 | 19.7638 | 19.7638 | 19.7638 | 19.7638 | 19.7638 | 19.7638 | 19.7638 | 19.7638 | 19.7638 | 19.7638 | 19.7638 | 19.7638 | 19.7638 | 19.7638 | 19.7638 | 19.7638 | 19.7638 | 19.7638 | 19.7638 | 19.7638 | 19.7638 | 19.7638 | 19.7638 | 19.7638 | 19.7638 | 19.7638 | 19.7638 | 19.7638 | 19.7638 | 19.7638 | 19.7638
General Beginning Year Balance from FERC1 ($billion) | 24.33 | 24.19 | 23.66 | 23.41 | 23.8 | 23.92 | 23.97 | 24 | 24.19 | 25.25 | 26.59 | 27.27 | 28.62 | 30.57 | 32.28 | 34.07 | 35.57
General Retirement from FERC1 ($billion) | 1.41 | 1.33 | 1.27 | 1.13 | 1.19 | 1.44 | 1.34 | 1.02 | 1.16 | 1.14 | 1.12 | 1.17 | 1.22 | 1.12 | 1.12 | 1.63 | 1.61 | 1.26 | 1.2512 | 1.2465 | 1.2452 | 1.2519 | 1.2556 | 1.2447 | 1.2391 | 1.252 | 1.2574 | 1.2643 | 1.2728 | 1.2789 | 1.2823 | 1.2919 | 1.302 | 1.2827 | 1.2634 | 1.2637 | 1.2644 | 1.2654 | 1.2666 | 1.2675 | 1.2682 | 1.2696 | 1.2714 | 1.2725 | 1.2734 | 1.2739 | 1.274 | 1.2737 | 1.2732 | 1.2721 | 1.2703
General Plant Additions from FERC 1 ($billion) | 1.66 | 1.29 | 1.4 | 1.54 | 1.38 | 1.88 | 1.52 | 1.72 | 2.11 | 2.19 | 2.12 | 2.71 | 3.18 | 2.9 | 3 | 3.27 | 3.67 | 2.6314 | 2.6314 | 2.6314 | 2.6314 | 2.6314 | 2.6314 | 2.6314 | 2.6314 | 2.6314 | 2.6314 | 2.6314 | 2.6314 | 2.6314 | 2.6314 | 2.6314 | 2.6314 | 2.6314 | 2.6314 | 2.6314 | 2.6314 | 2.6314 | 2.6314 | 2.6314 | 2.6314 | 2.6314 | 2.6314 | 2.6314 | 2.6314 | 2.6314 | 2.6314 | 2.6314 | 2.6314 | 2.6314 | 2.6314
D Maintenance from FERC 1 ($billion) | 4.0573 | 4.0683 | 4.1875 | 4.6328 | 4.5916 | 4.7801 | 5.2543 | 5.5275 | 5.6113 | 5.4971 | 5.9134 | 6.4886 | 6.2835 | 6.3943 | 6.8309 | 6.836 | 7.1096 | 6.1214 | 6.1214 | 6.1214 | 6.1214 | 6.1214 | 6.1214 | 6.1214 | 6.1214 | 6.1214 | 6.1214 | 6.1214 | 6.1214 | 6.1214 | 6.1214 | 6.1214 | 6.1214 | 6.1214 | 6.1214 | 6.1214 | 6.1214 | 6.1214 | 6.1214 | 6.1214 | 6.1214 | 6.1214 | 6.1214 | 6.1214 | 6.1214 | 6.1214 | 6.1214 | 6.1214 | 6.1214 | 6.1214 | 6.1214
D Operation from FERC 1 ($billion) | 3.1293 | 3.2507 | 3.1221 | 3.1964 | 3.2833 | 3.5205 | 3.6596 | 3.8565 | 4.0137 | 3.98 | 4.161 | 4.1679 | 4.3145 | 4.302 | 4.4373 | 4.5477 | 4.8469 | 4.1488 | 4.1488 | 4.1488 | 4.1488 | 4.1488 | 4.1488 | 4.1488 | 4.1488 | 4.1488 | 4.1488 | 4.1488 | 4.1488 | 4.1488 | 4.1488 | 4.1488 | 4.1488 | 4.1488 | 4.1488 | 4.1488 | 4.1488 | 4.1488 | 4.1488 | 4.1488 | 4.1488 | 4.1488 | 4.1488 | 4.1488 | 4.1488 | 4.1488 | 4.1488 | 4.1488 | 4.1488 | 4.1488 | 4.1488
Customer Account Expenses from FERC 1 ($billion) | 4.2849 | 4.4813 | 4.1573 | 4.2571 | 4.0838 | 4.2581 | 4.4424 | 4.8664 | 5.3188 | 5.2438 | 5.161 | 5.224 | 5.1382 | 5.1459 | 5.3361 | 5.277 | 5.1262 | 5.2838 | 5.2838 | 5.2838 | 5.2838 | 5.2838 | 5.2838 | 5.2838 | 5.2838 | 5.2838 | 5.2838 | 5.2838 | 5.2838 | 5.2838 | 5.2838 | 5.2838 | 5.2838 | 5.2838 | 5.2838 | 5.2838 | 5.2838 | 5.2838 | 5.2838 | 5.2838 | 5.2838 | 5.2838 | 5.2838 | 5.2838 | 5.2838 | 5.2838 | 5.2838 | 5.2838 | 5.2838 | 5.2838 | 5.2838
Customer Service and Info Expenses from FERC 1 ($billion) | 1.843 | 1.8688 | 1.8253 | 1.9179 | 2.0358 | 2.3107 | 2.5393 | 2.9569 | 3.5553 | 3.8842 | 4.8114 | 5.3699 | 5.6985 | 5.9795 | 6.4579 | 6.5261 | 6.2478 | 6.5803 | 6.5803 | 6.5803 | 6.5803 | 6.5803 | 6.5803 | 6.5803 | 6.5803 | 6.5803 | 6.5803 | 6.5803 | 6.5803 | 6.5803 | 6.5803 | 6.5803 | 6.5803 | 6.5803 | 6.5803 | 6.5803 | 6.5803 | 6.5803 | 6.5803 | 6.5803 | 6.5803 | 6.5803 | 6.5803 | 6.5803 | 6.5803 | 6.5803 | 6.5803 | 6.5803 | 6.5803 | 6.5803 | 6.5803
D Beginning Year Balance from FERC1 ($billion) | 189.1709 | 199.0271 | 204.8258 | 214.889 | 225.0757 | 238.3147 | 249.5884 | 262.119 | 275.2299 | 289.892 | 307.4188 | 317.9779 | 332.2022 | 347.3024 | 362.6436 | 380.2703 | 398.9625
D Retirement from FERC1 ($billion) | 1.7424 | 1.9171 | 1.8636 | 2.2183 | 2.2349 | 2.4853 | 2.7071 | 2.9135 | 2.8602 | 2.8322 | 3.7787 | 3.4517 | 3.7014 | 3.2 | 3.4776 | 3.9397 | 4.0563 | 4.8075 | 4.8075 | 4.8075 | 4.8075 | 4.8075 | 4.8075 | 4.8075 | 4.8075 | 4.8075 | 4.8075 | 4.8075 | 4.8075 | 4.8075 | 4.8075 | 4.8075 | 4.8075 | 4.8075 | 4.8075 | 4.8075 | 4.8075 | 4.8075 | 4.8075 | 4.8075 | 4.8075 | 4.8075 | 4.8075 | 4.8075 | 4.8075 | 4.8075 | 4.8075 | 4.8075 | 4.8075 | 4.8075 | 4.8075
D Capital Additions from FERC 1 ($billion) | 10.8499 | 11.4599 | 11.3475 | 12.0465 | 13.071 | 13.7986 | 16.613 | 15.9043 | 17.6305 | 17.3646 | 16.9336 | 17.3862 | 19.7582 | 18.6472 | 20.9894 | 23.1593 | 24.6356 | 26 | 23.9717 | 23.9717 | 23.9717 | 23.9717 | 23.9717 | 23.9717 | 23.9717 | 23.9717 | 23.9717 | 23.9717 | 23.9717 | 23.9717 | 23.9717 | 23.9717 | 23.9717 | 23.9717 | 23.9717 | 23.9717 | 23.9717 | 23.9717 | 23.9717 | 23.9717 | 23.9717 | 23.9717 | 23.9717 | 23.9717 | 23.9717 | 23.9717 | 23.9717 | 23.9717 | 23.9717 | 23.9717 | 23.9717
Percent of Distribution not reported in FERC 1 | 30% | 30% | 30% | 30% | 30% | 30% | 30% | 30% | 30% | 30% | 30% | 30% | 30% | 30% | 30% | 30% | 30% | 30% | 30% | 30% | 30% | 30% | 30% | 30% | 30% | 30% | 30% | 30% | 30% | 30% | 30% | 30% | 30% | 30% | 30% | 30% | 30% | 30% | 30% | 30% | 30% | 30% | 30% | 30% | 30% | 30% | 30% | 30% | 30% | 30% | 30%
D Capital Additions from all else ($billion) | 4.65 | 4.9114 | 4.8632 | 5.1628 | 5.6019 | 4.1396 | 4.9839 | 4.7713 | 5.2892 | 5.2094 | 5.0801 | 5.2159 | 5.9275 | 5.5942 | 6.2968 | 6.9478 | 7.3907 | 7.8 | 7.1915 | 7.1915 | 7.1915 | 7.1915 | 7.1915 | 7.1915 | 7.1915 | 7.1915 | 7.1915 | 7.1915 | 7.1915 | 7.1915 | 7.1915 | 7.1915 | 7.1915 | 7.1915 | 7.1915 | 7.1915 | 7.1915 | 7.1915 | 7.1915 | 7.1915 | 7.1915 | 7.1915 | 7.1915 | 7.1915 | 7.1915 | 7.1915 | 7.1915 | 7.1915 | 7.1915 | 7.1915 | 7.1915
TOTAL D Capital | 15.4999 | 16.3713 | 16.2108 | 17.2093 | 18.6729 | 19.7123 | 23.7328 | 22.7205 | 25.1864 | 24.8066 | 24.1909 | 24.8374 | 28.226 | 26.6389 | 29.9848 | 33.0847 | 35.1938 | 37.1429 | 34.2453 | 34.2453 | 34.2453 | 34.2453 | 34.2453 | 34.2453 | 34.2453 | 34.2453 | 34.2453 | 34.2453 | 34.2453 | 34.2453 | 34.2453 | 34.2453 | 34.2453 | 34.2453 | 34.2453 | 34.2453 | 34.2453 | 34.2453 | 34.2453 | 34.2453 | 34.2453 | 34.2453 | 34.2453 | 34.2453 | 34.2453 | 34.2453 | 34.2453 | 34.2453 | 34.2453 | 34.2453 | 34.2453
Delta Total Capital |  | 0.87137 | -0.16049 | 0.99851 | 1.4636 | 1.0394 | 4.0205 | -1.0123 | 2.466 | -0.37986 | -0.61571 | 0.64654 | 3.3886 | -1.5871 | 3.3459 | 3.0999 | 2.1091
[19 empty] | 25.6357 | 25.6357 | 25.6357 | 25.6357 | 25.6357 | 25.6357 | 25.6357 | 25.6357 | 25.6357 | 25.6357 | 25.6357 | 25.6357 | 25.6357 | 25.6357 | 25.6357 | 25.6357 | 25.6357 | 25.6357 | 25.6357 | 25.6357 | 25.6357 | 25.6357 | 25.6357 | 25.6357 | 25.6357 | 25.6357 | 25.6357 | 25.6357 | 25.6357 | 25.6357 | 25.6357 | 25.6357 | 25.6357
Delta Residential Customers |  | 3161757 | 1725974 | 641186 | 1475426 | 1985884 | 1698934 | 1469344 | 1082024 | 166896 | 505170 | 420275 | 685640 | 940166 | 896318 | 1127287 | 1253462 | 1506539 | 0 | 0 | 0 | 0 | 0 | 0 | 0 | 0 | 0 | 0 | 0 | 0 | 0 | 0 | 0 | 0 | 0 | 0 | 0 | 0 | 0 | 0 | 0 | 0 | 0 | 0 | 0 | 0 | 0 | 0 | 0 | 0 | 0
Residential Customers | 111118816 | 114280573 | 116006547 | 116647733 | 118123159 | 120109043 | 121807977 | 123277321 | 124359345 | 124526241 | 125031411 | 125451686 | 126137326 | 127077492 | 127973810 | 129101097 | 130354559 | 131861098 | 131861098 | 131861098 | 131861098 | 131861098 | 131861098 | 131861098 | 131861098 | 131861098 | 131861098 | 131861098 | 131861098 | 131861098 | 131861098 | 131861098 | 131861098 | 131861098 | 131861098 | 131861098 | 131861098 | 131861098 | 131861098 | 131861098 | 131861098 | 131861098 | 131861098 | 131861098 | 131861098 | 131861098 | 131861098 | 131861098 | 131861098 | 131861098 | 131861098
Share of debt (%) | 40%
Share of equity (%) | 60%
Interest rate on debt (%) | 4.75%
Return on equity (%) | 8%
Avg WACC (%) | 6.7%
Avg loan term (yrs) | 15
Depreciation (MACRS - 20 yrs) | 3.75% | 7.219% | 6.677% | 6.177% | 5.713% | 5.285% | 4.888% | 4.522% | 4.462% | 4.461% | 4.462% | 4.461% | 4.462% | 4.461% | 4.462% | 4.461% | 4.462% | 4.461% | 4.462% | 4.461% | 2.231%
Depreciation (Straight Line - 30 yrs) | 3.333%
Avg tax | 35% | 35% | 35% | 35% | 35% | 35% | 35% | 35% | 35% | 35% | 35% | 35% | 35% | 35% | 35% | 35% | 35% | 35% | 21% | 21% | 21% | 21% | 21% | 21% | 21% | 21% | 21% | 21% | 21% | 21% | 21% | 21% | 21% | 21% | 21% | 21% | 21% | 21% | 21% | 21% | 21% | 21% | 21% | 21% | 21% | 21% | 21% | 21% | 21% | 21% | 21%
| 9.8896 | 10.171 | 10.3246 | 10.3816 | 10.513 | 10.6897 | 10.8409 | 10.9717 | 11.068 | 11.0828 | 11.1278 | 11.1652 | 11.2262 | 11.3099 | 11.3897 | 11.49 | 11.6016 | 11.7356

## Assumptions (Oil G&T)
| 2000 | 2001 | 2002 | 2003 | 2004 | 2005 | 2006 | 2007 | 2008 | 2009 | 2010 | 2011 | 2012 | 2013 | 2014 | 2015 | 2016 | 2017 | 2018 | 2019 | 2020 | 2021 | 2022 | 2023 | 2024 | 2025 | 2026 | 2027 | 2028 | 2029 | 2030 | 2031 | 2032 | 2033 | 2034 | 2035 | 2036 | 2037 | 2038 | 2039 | 2040 | 2041 | 2042 | 2043 | 2044 | 2045 | 2046 | 2047 | 2048 | 2049 | 2050
|  | 0.76693 | 0.82357 | 0.83844 | 0.77501 | 0.80299 | 0.82175 | 0.85719 | 0.9623 | 1.038 | 1.142 | 1.1272 | 1.2727 | 1.9267 | 2.2593 | 2.7569 | 3.2247 | this calculated row is nearly perfectly correlated with next year's beginning balance.
Gathering Beginning Year Balance FERC 6 ($billion) | 0.78195 | 0.77089 | 0.8726 | 0.82531 | 0.68492 | 0.79746 | 0.83444 | 0.85335 | 0.96015 | 1.0381 | 1.1396 | 1.1511 | 1.3803 | 1.9262 | 2.244 | 2.5831 | 3.2969
Gathering Capital Expenditures FERC 6 ($billion) | 0.028816 | 0.087579 | 0.056818 | 0.024539 | 0.19839 | 0.041421 | 0.042916 | 0.11051 | 0.10491 | 0.11064 | 0.11376 | 0.10911 | 0.42048 | 0.49969 | 0.47733 | 0.82451 | 0.55728
Gathering Sold/Abandoned/Retired FERC 6 ($billion) | 0.038592 | 0.038571 | 0.057065 | 0.071832 | 0.039987 | 0.016865 | 0.021786 | 0.05585 | 0.027151 | 0.009588 | 0.12688 | 0.023699 | 0.007794 | 0.018077 | 0.006806 | 0.15177 | 0.050451 | [6 empty] | Best correlation is between Gathering CAPEX and US tight oil production
Gathering Other Adjustments FERC 6 ($billion) | -0.00524 | 0.003674 | -0.03391 | -0.003 | -0.04033 | -0.00026 | 0.001623 | 0.054283 | 0.00011 | 0.002838 | 0.000647 | 0.036168 | 0.13374 | -0.14861 | 0.042286 | -0.03113 | 0.009742
Gathering Revenues Crude Oil FERC 6 ($billion) | 0.17487 | 0.18772 | 0.1736 | 0.15571 | 0.11892 | 0.11786 | 0.11573 | 0.13967 | 0.14817 | 0.18416 | 0.18565 | 0.22657 | 0.33054 | 0.38839 | 0.49041 | 0.48027 | 0.54267
Gathering Revenues Products FERC 6 ($billion) | 0.0051798 | 0.052272 | 0.013497 | 0.056672 | 0.011772 | 0.69345 | 0.011003 | 0.00048965 | 0.0012651 | 0.0095694 | 0.035347 | 0.00080987 | 0.00088715 | 0.0068258 | 0.0020851 | 0.0023268 | 0.0048571
Gathering O&M Expenses Crude Oil FERC 6 ($billion) | 0.078428 | 0.098152 | 0.087351 | 0.084485 | 0.03127 | 0.034692 | 0.44375 | 2.3471 | 7.5263 | 0.091641 | 0.063429 | 0.080416 | 0.090647 | 0.11636 | 0.12134 | 0.086348 | 0.096359
Gathering O&M Expenses Products FERC 6 ($billion) | 0.0015303 | 0 | 0 | 0 | 0 | 0 | 0 | 0 | 0 | 0 | 0 | 0 | 0 | 0 | 0 | 0 | 0
Gathering General Expenses Crude Oil FERC 6 ($billion) | 0.075911 | 0.089139 | 0.08411 | 0.073912 | 0.041929 | 0.050944 | 0.043742 | 0.076229 | 0.067245 | 0.041569 | 0.065388 | 0.083086 | 0.070053 | 0.11651 | 0.10207 | 0.11504 | 0.66425
Gathering General Expenses Products FERC 6 ($billion) | 0.0057848 | 0 | 0 | 0 | 0 | 0 | 0 | 0 | 0 | 0 | 0 | 0 | 0 | 0 | 0 | 0 | 0
|  | 32.574 | 30.9088 | 33.9215 | 30.9239 | 32.3323 | 33.8067 | 37.853 | 37.2506 | 40.8956 | 43.6298 | 49.4046 | 52.5399 | 56.8966 | 63.5811 | 82.9087 | 94.4555 | this calculated row is nearly perfectly correlated with next year's beginning balance.
Trunk Lines Beginning Year Balance FERC 6 ($billion) | 31.69 | 29.9832 | 33.0306 | 29.5721 | 30.6366 | 31.9432 | 36.4685 | 35.2203 | 37.3748 | 40.3996 | 44.4071 | 49.9081 | 54.2511 | 55.7649 | 65.3351 | 82.8939 | 92.439
Trunk Lines Capital Expenditures FERC 6 ($billion) | 1.5745 | 1.4495 | 1.8281 | 1.5832 | 2.4413 | 2.105 | 1.4468 | 2.3896 | 2.147 | 2.8889 | 4.4059 | 2.6034 | 2.7497 | 6.2521 | 12.978 | 11.8577 | 8.1343
Trunk Lines Sold/Abandoned/Retired FERC 6 ($billion) | 0.91032 | 0.5303 | 0.51207 | 0.21592 | 0.64196 | 0.68231 | 0.57977 | 0.42641 | 0.42148 | 0.37692 | 0.40957 | 0.28728 | 0.24702 | 0.55791 | 0.6452 | 0.6289 | 0.85889
Trunk Lines Other Adjustments FERC 6 ($billion) | 0.21983 | 0.0064151 | -0.42512 | -0.01545 | -0.10363 | 0.44083 | 0.51739 | 0.067193 | 1.7952 | 0.71817 | 1.0011 | 0.31565 | 0.14279 | 2.1219 | 5.2407 | 0.33281 | 1.4651
Trunk Lines Revenues Crude Oil FERC 6 ($billion) | 3.2553 | 3.5398 | 3.6025 | 3.325 | 3.1931 | 3.3769 | 3.5458 | 3.9124 | 3.4978 | 4.0638 | 4.9105 | 5.7027 | 6.633 | 7.8152 | 9.4367 | 11.1891 | 11.3776
Trunk Lines Revenues Products FERC 6 ($billion) | 3.3305 | 3.5217 | 3.6387 | 3.6812 | 3.7894 | 3.1972 | 4.1725 | 4.48 | 4.6328 | 4.8602 | 5.1051 | 5.4133 | 5.7677 | 6.3514 | 7.2581 | 8.0486 | 8.7709
Trunk Lines O&M Expenses Crude Oil FERC 6 ($billion) | 1.1128 | 1.2758 | 1.1955 | 1.1745 | 0.71904 | 0.74047 | 0.63229 | -1.3718 | -6.3277 | 1.17 | 0.88291 | 1.5374 | 1.2771 | 1.6858 | 2.0473 | 2.1258 | 1.7823
Trunk Lines O&M Expenses Products FERC 6 ($billion) | 0.90485 | 1.008 | 1.093 | 1.1755 | 0.78993 | 0.90815 | 0.99233 | 1.0254 | 0.8141 | 0.9357 | 1.2154 | 1.3559 | 1.0719 | 1.4928 | 1.4254 | 1.401 | 1.6752
Trunk Lines General Expenses Crude Oil FERC 6 ($billion) | 1.324 | 1.3189 | 1.3858 | 1.3695 | 0.99872 | 0.78795 | 0.78397 | 1.2713 | 1.2181 | 0.96223 | 2.1192 | 0.97647 | 1.4436 | 1.5437 | 1.5769 | 2.0767 | 1.7077
Trunk Lines General Expenses Products FERC 6 ($billion) | 0.74592 | 0.85393 | 0.91656 | 0.93115 | 0.60891 | 0.56716 | 0.56127 | 0.67727 | 0.58439 | 0.81341 | 0.79928 | 0.69682 | 0.86251 | 0.91536 | 1.1362 | 1.1492 | 1.1173
|  | 0.95583 | 0.98734 | 1.0443 | 0.92291 | 1.0836 | 1.5563 | 2.159 | 3.2044 | 3.2168 | 2.9886 | 3.7078 | 4.6674 | 6.6514 | 13.2084 | 10.3549 | 7.3914 | this calculated row is nearly perfectly correlated with next year's beginning balance.
General Beginning Year Balance FERC 6 ($billion) | 1.033 | 0.93151 | 1.243 | 1.0381 | 0.91805 | 1.0889 | 1.5257 | 2.1656 | 3.4855 | 3.2066 | 2.9893 | 3.8963 | 4.6762 | 7.3872 | 13.7623 | 10.3659 | 7.8258
General Capital Expenditures FERC 6 ($billion) | 0.091492 | 0.24734 | -0.070626 | 0.22844 | 0.40231 | 0.63909 | 0.99079 | 2.1949 | 2.7627 | 1.0542 | 2.848 | 1.2661 | 3.8664 | 8.5676 | 7.6428 | 3.3137 | 1.2656
General Sold/Abandoned/Retired FERC 6 ($billion) | 0.061656 | 0.075846 | 0.064111 | 0.089604 | 0.044435 | 0.033288 | 0.034731 | 0.13437 | 0.094217 | 0.18448 | 0.045709 | 0.060674 | 0.10158 | 0.10928 | 0.095134 | 0.19033 | 0.2135 | [6 empty] | Though much lower than Gathering & Trunk Line, best correlation is between General CAPEX and US tight oil production
General Other Adjustments FERC 6 ($billion) | -0.10702 | -0.11566 | -0.063914 | -0.25399 | -0.19234 | -0.13842 | -0.32278 | -1.0218 | -2.9372 | -1.0877 | -2.0837 | -0.43426 | -1.7896 | -2.637 | -10.9551 | -6.0978 | -4.1515
Delivery&Other Revenues Crude Oil FERC 6 ($billion) | 0.32245 | 0.2469 | 0.27141 | 0.28672 | 0.31049 | 0.34313 | 0.41331 | 0.47267 | 0.61101 | 0.52229 | 0.61262 | 0.77238 | 0.79991 | 0.93238 | 1.4947 | 1.6667 | 1.7152
Delivery&Other Revenues Products FERC 6 ($billion) | 0.19391 | 0.21987 | 0.24113 | 0.2256 | 0.23391 | 0.22542 | 0.28198 | 0.3052 | 0.34439 | 0.33879 | 0.36138 | 0.44956 | 0.4937 | 0.5298 | 0.63259 | 0.68348 | 0.70766
Delivery&Other O&M Expenses Crude Oil FERC 6 ($billion) | 0.018945 | 0.018104 | 0.022744 | 0.02705 | 0.017951 | 0.010736 | 0.016139 | 0.023891 | 0.014936 | 0.013177 | 0.0093368 | 0.019139 | 0.012227 | 0.019016 | 0.029091 | 0.025458 | 0.03549
Delivery&Other O&M Expenses Products FERC 6 ($billion) | 0.20112 | 0.20583 | 0.19096 | 0.19942 | 0.039837 | 0.097125 | 0.28118 | 0.20557 | 0.14706 | 0.16526 | 0.23468 | 0.10307 | 0.10337 | 0.21646 | 0.23772 | 0.46407 | 0.5962
Delivery&Other General Expenses Crude Oil FERC 6 ($billion) | 0.020392 | 0.014581 | 0.022233 | 0.026151 | 0.017541 | 0.030641 | 0.068234 | 0.067245 | 0.027558 | 0.031023 | 0.026534 | 0.0072979 | 0.014686 | 0.030635 | 0.016542 | 0.037234 | 0.039253
Delivery&Other General Expenses Products FERC 6 ($billion) | 0.18685 | 0.17255 | 0.15927 | 0.15293 | 0.058166 | 0.065194 | 0.21238 | 0.15032 | 0.10151 | 0.088906 | 0.10558 | 0.12567 | 0.17676 | 0.26564 | 0.21747 | 0.15056 | 0.2584
Again, tight oil production explains Total CAPEX pretty well.
Total Beginning Year Balance FERC 6 ($billion) | 33.5049 | 31.6856 | 35.1461 | 31.4355 | 32.2396 | 33.8295 | 38.8287 | 38.2392 | 41.8205 | 44.6443 | 48.5361 | 54.9556 | 60.3076 | 65.0783 | 81.3415 | 95.8428 | 103.5616 | 109.7193 | 119.8042 | 129.7636 | 139.4194 | 148.7464 | 157.8503 | 166.8721 | 175.8857 | 184.7954 | 193.6765 | 202.4922 | 211.1698 | 219.821 | 228.4082 | 236.9463 | 245.4501 | 253.976 | 262.5407 | 271.1246 | 279.7602 | 288.4575 | 297.2252 | 306.0373 | 314.8884 | 323.7801 | 332.684 | 341.6169 | 350.5932 | 359.6094 | 368.6956 | 377.8352 | 387.0161 | 396.2373 | 405.5303
Total Capital Expenditures FERC 6 ($billion) | 1.6948 | 1.7845 | 1.8143 | 1.8362 | 3.042 | 2.7855 | 2.4805 | 4.695 | 5.0146 | 4.0537 | 7.3676 | 3.9785 | 7.0365 | 15.3194 | 21.0981 | 15.9959 | 9.9572 | 15.4127 | 16.7937 | 17.6565 | 18.2463 | 18.5247 | 18.5802 | 18.5778 | 18.7096 | 18.7715 | 18.8989 | 19.0487 | 19.0701 | 19.1328 | 19.1787 | 19.212 | 19.1906 | 19.1526 | 19.1361 | 19.0821 | 19.0108 | 18.9279 | 18.8742 | 18.8267 | 18.7769 | 18.7625 | 18.7264 | 18.6707 | 18.6176 | 18.5212 | 18.4451 | 18.3843 | 18.3233 | 18.2101 | 18.144
Total Sold/Abandoned/Retired FERC 6 ($billion) | 1.0106 | 0.64472 | 0.63325 | 0.37736 | 0.72638 | 0.73247 | 0.63629 | 0.61663 | 0.54285 | 0.57098 | 0.58216 | 0.37166 | 0.35639 | 0.68527 | 0.74714 | 0.971 | 1.1228 | 0.66114 | 0.67429 | 0.68577 | 0.69728 | 0.73346 | 0.77535 | 0.78536 | 0.78961 | 0.76946 | 0.73019 | 0.73786 | 0.74493 | 0.7515 | 0.75752 | 0.7602 | 0.75852 | 0.75553 | 0.75175 | 0.74978 | 0.75195 | 0.75352 | 0.75447 | 0.7548 | 0.7545 | 0.75387 | 0.75335 | 0.75311 | 0.75326 | 0.75365 | 0.75384 | 0.75387 | 0.75381 | 0.7537 | 0.75361
Total Other Adjustments FERC 6 ($billion) | 0.10757 | -0.10558 | -0.52294 | -0.27244 | -0.33631 | 0.30215 | 0.19624 | -0.90029 | -1.1419 | -0.36673 | -1.0819 | -0.082438 | -1.513 | -0.66373 | -5.6721 | -5.7961 | -2.6766 | -4.6667 | -6.16 | -7.3149 | -8.222 | -8.6873 | -8.7831 | -8.7789 | -9.0102 | -9.1209 | -9.3531 | -9.6333 | -9.674 | -9.7942 | -9.883 | -9.948 | -9.9062 | -9.8324 | -9.8004 | -9.6968 | -9.5615 | -9.4067 | -9.3075 | -9.2208 | -9.1307 | -9.1047 | -9.0401 | -8.9413 | -8.8481 | -8.6813 | -8.5517 | -8.4495 | -8.3482 | -8.1635 | -8.0572
Aggregate Revenues FERC 6 ($billion) | 7.2823 | 7.7683 | 7.9408 | 7.7309 | 7.6576 | 7.954 | 8.5403 | 9.3104 | 9.2354 | 9.9788 | 11.2106 | 12.5653 | 14.0257 | 16.024 | 19.3145 | 22.0705 | 23.119 | 23.1685 | 28.0456 | 31.8178 | 34.7805 | 36.3001 | 36.6129 | 36.5994 | 37.3549 | 37.7165 | 38.4747 | 39.3898 | 39.5227 | 39.9154 | 40.2056 | 40.4178 | 40.2814 | 40.0401 | 39.9356 | 39.5972 | 39.1555 | 38.6499 | 38.3259 | 38.0428 | 37.7482 | 37.6636 | 37.4525 | 37.1298 | 36.8254 | 36.2805 | 35.8574 | 35.5235 | 35.1928 | 34.5893 | 34.2423
Aggregate OPEX FERC 6 ($billion) | 4.6765 | 5.055 | 5.1575 | 5.2146 | 3.3233 | 3.2931 | 4.0353 | 4.4725 | 4.1736 | 4.3129 | 5.5217 | 4.9853 | 5.1228 | 6.4023 | 6.91 | 7.6315 | 7.9725 | 7.8442 | 8.9867 | 9.8704 | 10.5644 | 10.9204 | 10.9937 | 10.9905 | 11.1675 | 11.2522 | 11.4298 | 11.6442 | 11.6753 | 11.7673 | 11.8353 | 11.885 | 11.853 | 11.7965 | 11.7721 | 11.6928 | 11.5893 | 11.4708 | 11.395 | 11.3286 | 11.2596 | 11.2398 | 11.1903 | 11.1147 | 11.0434 | 10.9158 | 10.8167 | 10.7385 | 10.661 | 10.5196 | 10.4383
Intrastate multiplier | 15% | 15% | 15% | 15% | 15% | 15% | 15% | 15% | 15% | 15% | 15% | 15% | 15% | 15% | 15% | 15% | 15% | 15% | 15% | 15% | 15% | 15% | 15% | 15% | 15% | 15% | 15% | 15% | 15% | 15% | 15% | 15% | 15% | 15% | 15% | 15% | 15% | 15% | 15% | 15% | 15% | 15% | 15% | 15% | 15% | 15% | 15% | 15% | 15% | 15% | 15%
VARIOUS SERIES THAT MIGHT DRIVE CAPEX IN G&T
U.S. Crude Oil Production (thousand bbl) | 2130707 | 2117511 | 2096588 | 2061995 | 1991394 | 1892095 | 1856340 | 1851974 | 1829880 | 1952420 | 1999352 | 2063809 | 2379555 | 2725431 | 3196889 | 3442188 | 3232025 | 3413376
U.S. Crude Oil Production (million bbl per day) | 5.8376 | 5.8014 | 5.7441 | 5.6493 | 5.4559 | 5.1838 | 5.0859 | 5.0739 | 5.0134 | 5.3491 | 5.4777 | 5.6543 | 6.5193 | 7.4669 | 8.7586 | 9.4307 | 8.8549 | 9.3517 | 10.7387 | 11.9695 | 13.0859 | 13.6654 | 13.9778 | 13.9179 | 14.0121 | 14.0942 | 14.375 | 14.5062 | 14.4146 | 14.4134 | 14.4603 | 14.5341 | 14.5105 | 14.4825 | 14.4344 | 14.3293 | 14.2692 | 14.1743 | 14.1383 | 14.1013 | 14.0501 | 13.9422 | 13.7827 | 13.5242 | 13.2996 | 13.0304 | 12.815 | 12.6149 | 12.3741 | 12.0793 | 11.8609
U.S. Tight Oil Production (million bbl per day) | 0.39678 | 0.38715 | 0.37683 | 0.37247 | 0.38246 | 0.40982 | 0.42802 | 0.46227 | 0.55365 | 0.63217 | 0.82444 | 1.2923 | 2.1435 | 3.0491 | 4.105 | 4.7745 | 4.4292 | 4.9594 | 6.4647 | 7.629 | 8.5434 | 9.0124 | 9.1089 | 9.1047 | 9.3379 | 9.4495 | 9.6835 | 9.966 | 10.007 | 10.1282 | 10.2178 | 10.2833 | 10.2412 | 10.1667 | 10.1345 | 10.03 | 9.8937 | 9.7376 | 9.6376 | 9.5502 | 9.4593 | 9.4332 | 9.368 | 9.2684 | 9.1745 | 9.0063 | 8.8757 | 8.7727 | 8.6706 | 8.4844 | 8.3772
Share of Tight Oil in Total Production | 6.797% | 6.673% | 6.56% | 6.593% | 7.01% | 7.906% | 8.416% | 9.111% | 11.04% | 11.82% | 15.05% | 22.86% | 32.88% | 40.83% | 46.87% | 50.63% | 50.02% | 53.03% | 60.2% | 63.74% | 65.29% | 65.95% | 65.17% | 65.42% | 66.64% | 67.05% | 67.36% | 68.7% | 69.42% | 70.27% | 70.66% | 70.75% | 70.58% | 70.2% | 70.21% | 70% | 69.34% | 68.7% | 68.17% | 67.73% | 67.33% | 67.66% | 67.97% | 68.53% | 68.98% | 69.12% | 69.26% | 69.54% | 70.07% | 70.24% | 70.63%
U.S. Refinery&Blender Net Production of Crude and Products (Thousand Barrels) | 6310904 | 6309000 | 6304620 | 6382794 | 6519753 | 6497015 | 6560912 | 6567929 | 6641293 | 6527069 | 6735067 | 6815590 | 6794407 | 6973710 | 7173730 | 7258314 | 7348911 | 7408771
U.S. Refinery&Blender Net Production of HGLs (Thousand Barrels) | 257984 | 243322 | 244900 | 240082 | 235975 | 209029 | 228960 | 238904 | 230431 | 227470 | 240454 | 225992 | 230413 | 227349 | 238485 | 224329 | 231136 | 229391 | [14 empty] | Total/aggregate values smooth spikes observed in gathering,
U.S. Refinery&Blender Net Production of LPGs (Thousand Barrels) | 257984 | 243322 | 244900 | 240082 | 235975 | 209029 | 228960 | 238904 | 230431 | 227470 | 240454 | 225992 | 230413 | 227349 | 238485 | 224329 | 231136 | 229391 | [14 empty] | trunk lines or general (e.g., 2008 Gathering O&M Expenses)
U.S. Refinery&Blender Net Production of Gasoline (Thousand Barrels) | 2910056 | 2928050 | 2986747 | 2990949 | 3025128 | 3035889 | 3052754 | 3050614 | 3128673 | 3206726 | 3306400 | 3306028 | 3267022 | 3370460 | 3493224 | 3560117 | 3658204 | 3633123 | [14 empty] | U.S. Tight Oil production correlates pretty well with all of these series
U.S. Refinery&Blender Net Production of Jet Fuel (Thousand Barrels) | 587899 | 558230 | 552511 | 543345 | 566164 | 564226 | 540556 | 528476 | 546410 | 509684 | 517475 | 528811 | 538319 | 547275 | 562600 | 580431 | 603899 | 621176 | [14 empty] | Except Sold/Abandoned/Retired, which is small: a 2-yr MA should be a good enough to extrapolate
U.S. Refinery&Blender Net Production of Distillate (Thousand Barrels) | 1310158 | 1348525 | 1311151 | 1353138 | 1396037 | 1443348 | 1474741 | 1508530 | 1571539 | 1477534 | 1541503 | 1639606 | 1665256 | 1727493 | 1794433 | 1818780 | 1769335 | 1833879
U.S. Refinery&Blender Net Production of Residual Fuel Oil (Thousand Barrels) | 254843 | 263017 | 219445 | 240871 | 239907 | 229074 | 231888 | 245521 | 226867 | 218339 | 213493 | 196168 | 183222 | 170445 | 158897 | 152266 | 152855 | 155851
VARIOUS SERIES THAT MIGHT DRIVE G&T REVENUES AND COSTS
Cushing OK WTI Spot Price FOB ($/bbl) | 30.3008 | 25.9475 | 26.115 | 31.1208 | 41.4433 | 56.4925 | 66.0183 | 72.3183 | 99.5717 | 61.6542 | 79.395 | 94.8742 | 94.1108 | 97.9058 | 93.2583 | 48.6883 | 43.1442 | 50.8842 | 68.464 | 69.557 | 73.4179 | 77.0083 | 78.1755 | 81.9016 | 87.4549 | 92.6851 | 97.3775 | 102.4537 | 106.9359 | 111.7988 | 116.0549 | 121.0823 | 125.2848 | 131.8361 | 135.6256 | 140.9133 | 146.9755 | 149.7613 | 154.9852 | 159.69 | 165.7071 | 170.508 | 176.7704 | 181.381 | 186.6178 | 192.0455 | 197.2795 | 202.5978 | 208.1177 | 213.3564 | 218.5887
TOTAL tight oil revenue ($billion) | 4.3883 | 3.6666 | 3.5919 | 4.2309 | 5.7854 | 8.4503 | 10.3139 | 12.2021 | 20.1216 | 14.2262 | 23.8915 | 44.7511 | 73.6299 | 108.9616 | 139.7316 | 84.8484 | 69.7489 | 92.1097 | 161.5485 | 193.6862 | 228.9408 | 253.32 | 259.9149 | 272.1782 | 298.0767 | 319.6778 | 344.1802 | 372.6846 | 390.5898 | 413.2972 | 432.8249 | 454.4693 | 468.3181 | 489.2238 | 501.6893 | 515.8761 | 530.7564 | 532.2857 | 545.1966 | 556.6531 | 572.1294 | 587.0791 | 604.4372 | 613.6086 | 624.9259 | 631.3136 | 639.1158 | 648.7254 | 658.645 | 660.7202 | 668.3772
Somewhat surprisingly, tight oil production correlates better with revenues & expenses than oil price or total tight oil revenues.
Share of debt (%) | 60%
Share of equity (%) | 40%
Interest rate on debt (%) | 7.5%
Return on equity (%) | 9%
Avg WACC (%) | 8.1%
Avg loan term (yrs) | 15
Depreciation (MACRS - 20 yrs) | 3.75% | 7.219% | 6.677% | 6.177% | 5.713% | 5.285% | 4.888% | 4.522% | 4.462% | 4.461% | 4.462% | 4.461% | 4.462% | 4.461% | 4.462% | 4.461% | 4.462% | 4.461% | 4.462% | 4.461% | 2.231%
Depreciation (Straight Line - 30 yrs) | 3.333%
Avg tax | 35% | 35% | 35% | 35% | 35% | 35% | 35% | 35% | 35% | 35% | 35% | 35% | 35% | 35% | 35% | 35% | 35% | 35% | 21% | 21% | 21% | 21% | 21% | 21% | 21% | 21% | 21% | 21% | 21% | 21% | 21% | 21% | 21% | 21% | 21% | 21% | 21% | 21% | 21% | 21% | 21% | 21% | 21% | 21% | 21% | 21% | 21% | 21% | 21% | 21% | 21%

## Assumptions (NG Midstream)
| 2000 | 2001 | 2002 | 2003 | 2004 | 2005 | 2006 | 2007 | 2008 | 2009 | 2010 | 2011 | 2012 | 2013 | 2014 | 2015 | 2016 | 2017 | 2018 | 2019 | 2020 | 2021 | 2022 | 2023 | 2024 | 2025 | 2026 | 2027 | 2028 | 2029 | 2030 | 2031 | 2032 | 2033 | 2034 | 2035 | 2036 | 2037 | 2038 | 2039 | 2040 | 2041 | 2042 | 2043 | 2044 | 2045 | 2046 | 2047 | 2048 | 2049 | 2050
Prod&Gather Beginning Year Balance FERC 2 ($billion) | $- | $- | $- | 1.17 | 1.15 | 1.14 | 1.12 | 1.17 | 1.45 | 1.48 | 1.83 | 1.58 | 1.52 | 1.97 | 1.79 | 1.82 | 1.82
Prod&Gather Additions FERC 2 ($billion) | $- | $- | $- | 0.03 | 0.02 | 0.03 | 0.03 | 0.07 | 0.12 | 0.23 | 0.03 | 0.07 | 0.1 | 0.06 | 0.04 | 0.03 | 0.02
Prod&Gather Retirements FERC 2 ($billion) | $- | $- | $- | 0.09 | 0.05 | 0.07 | 0.02 | 0.05 | 0.1 | 0.08 | 0.2 | 0.17 | 0.08 | 0.21 | 0.02 | 0.04 | 0.4
Prod&Gather Adjustments FERC 2 ($billion) | $- | $- | $- | 0 | 0 | 0 | 0 | 0 | 0 | 0 | -0.09 | 0.01 | -0.01 | 0 | 0 | 0 | 0.01
Prod&Gather Transfers FERC 2 ($billion) | $- | $- | $- | 0 | 0.03 | 0.02 | 0.05 | 0.25 | 0.01 | 0.21 | 0.01 | 0.03 | 0.43 | -0.03 | 0 | 0 | -0.23
Prod&Gather End Year Balance FERC 2 ($billion) | $- | $- | $- | 1.11 | 1.14 | 1.12 | 1.17 | 1.45 | 1.48 | 1.83 | 1.58 | 1.52 | 1.97 | 1.79 | 1.82 | 1.8 | 1.21
Extraction Beginning Year Balance FERC 2 ($billion) | 0 | 0 | 0 | 0.07 | 0.13 | 0.13 | 0.15 | 0.16 | 0.17 | 0.17 | 0.16 | 0.16 | 0.25 | 0.3 | 0.3 | 0.3 | 0.31
Extraction Additions FERC 2 ($billion) | 0 | $- | 0 | 0.08 | 0.01 | 0.01 | 0.01 | 0 | 0 | 0.01 | 0 | 0.09 | 0.04 | 0 | 0 | 0.01 | 0
Extraction Retirements FERC 2 ($billion) | 0 | $- | 0 | 0.02 | 0 | 0 | 0 | 0 | 0 | 0.02 | 0 | 0 | 0 | 0 | 0 | 0 | 0.28
Extraction Adjustments FERC 2 ($billion) | $- | $- | $- | 0 | $- | 0.01 | 0 | $- | 0 | 0 | 0 | $- | $- | $- | $- | $- | $-
Extraction Transfers FERC 2 ($billion) | $- | $- | $- | 0 | $- | 0 | 0 | $- | 0 | 0 | 0 | 0 | 0 | 0 | 0 | $- | 0
Extraction End Year Balance FERC 2 ($billion) | 0 | 0 | 0 | 0.13 | 0.13 | 0.15 | 0.16 | 0.17 | 0.17 | 0.16 | 0.16 | 0.25 | 0.3 | 0.3 | 0.3 | 0.31 | 0.03
Base Load LNG Beginning Year Balance FERC 2 ($billion) | 1.77 | 1.81 | 1.88 | 0.81 | 1.18 | 1.23 | 1.33 | 1.66 | 1.69 | 1.47 | 1.94 | 2.76 | 2.82 | 2.82 | 2.84 | 2.85 | 2.85
Base Load LNG Additions FERC 2 ($billion) | 0.06 | 0.08 | 0.13 | 0.19 | 0.04 | 0.1 | 0.33 | 0.03 | 0.07 | 0.47 | 0.83 | 0.06 | 0.01 | 0.01 | 0.02 | 0.01 | 0.01
Base Load LNG Retirements FERC 2 ($billion) | 0.01 | 0.01 | 0.01 | 0 | 0 | 0 | 0.01 | 0 | 0 | 0 | 0 | 0.01 | 0 | 0 | 0 | 0.01 | 0
Base Load LNG Adjustments FERC 2 ($billion) | 0 | 0 | 0 | $- | $- | $- | $- | 0 | 0 | 0 | 0 | $- | 0 | $- | $- | $- | $-
Base Load LNG Transfers FERC 2 ($billion) | 0 | 0 | 0 | 0.18 | 0 | 0.01 | $- | 0 | 0 | $- | $- | $- | 0 | 0 | $- | 0 | 0
Base Load LNG End Year Balance FERC 2 ($billion) | 1.82 | 1.89 | 1.99 | 1.18 | 1.23 | 1.33 | 1.66 | 1.69 | 1.76 | 1.94 | 2.76 | 2.82 | 2.82 | 2.84 | 2.85 | 2.85 | 2.85
Underground Storage Beginning Year Balance FERC 2 ($billion) | 4.49 | 4.73 | 4.88 | 5.07 | 5.28 | 5.37 | 5.55 | 5.84 | 6.31 | 6.82 | 7.23 | 7.46 | 7.81 | 8.04 | 8.33 | 8.64 | 8.97
Underground Storage Additions FERC 2 ($billion) | 0.17 | 0.21 | 0.27 | 0.2 | 0.26 | 0.22 | 0.32 | 0.52 | 0.5 | 0.46 | 0.27 | 0.37 | 0.3 | 0.45 | 0.38 | 0.33 | 0.26
Underground Storage Retirements FERC 2 ($billion) | 0.05 | 0.05 | 0.04 | 0.03 | 0.08 | 0.03 | 0.03 | 0.03 | 0.02 | 0.03 | 0.04 | 0.03 | 0.05 | 0.17 | 0.04 | 0.05 | 0.05
Underground Storage Adjustments FERC 2 ($billion) | 0 | 0 | 0 | 0 | -0.11 | 0 | 0 | -0.03 | 0 | -0.01 | 0 | 0.01 | 0 | 0 | 0 | -0.01 | -0.08
Underground Storage Transfers FERC 2 ($billion) | 0 | 0 | 0 | 0 | 0.02 | -0.01 | 0.01 | 0 | 0.03 | -0.01 | 0 | 0 | 0.02 | 0.01 | -0.03 | 0.06 | 0.1
Underground Storage End Year Balance FERC 2 ($billion) | 4.6 | 4.89 | 5.1 | 5.24 | 5.37 | 5.55 | 5.84 | 6.31 | 6.82 | 7.23 | 7.46 | 7.81 | 8.07 | 8.33 | 8.64 | 8.97 | 9.2
Other Storage Beginning Year Balance FERC 2 ($billion) | 0.5 | 0.5 | 0.56 | 0.4 | 0.39 | 0.41 | 0.41 | 0.43 | 0.43 | 0.43 | 0.43 | 0.44 | 0.45 | 0.41 | 0.47 | 0.49 | 0.52
Other Storage Additions FERC 2 ($billion) | 0 | 0.08 | 0.01 | 0 | 0 | 0.01 | 0.02 | 0 | 0 | 0 | 0 | 0.01 | 0.01 | 0.02 | 0.02 | 0.04 | 0.03
Other Storage Retirements FERC 2 ($billion) | $- | 0.02 | $- | 0 | 0 | 0 | 0 | 0 | 0 | 0 | 0 | 0 | 0 | 0 | 0.01 | 0.01 | 0
Other Storage Adjustments FERC 2 ($billion) | $- | $- | $- | 0 | 0.01 | 0 | $- | 0 | $- | $- | $- | $- | $- | $- | $- | $- | 0
Other Storage Transfers FERC 2 ($billion) | $- | $- | 0.01 | -0.01 | 0 | 0 | 0 | 0 | 0 | 0 | $- | 0 | 0 | 0 | 0 | 0 | 0
Other Storage End Year Balance FERC 2 ($billion) | 0.5 | 0.56 | 0.58 | 0.39 | 0.4 | 0.41 | 0.43 | 0.43 | 0.43 | 0.43 | 0.44 | 0.45 | 0.46 | 0.42 | 0.49 | 0.52 | 0.54
Transmission Beginning Year Balance FERC 2 ($billion) | 59.49 | 62.62 | 64.64 | 65.44 | 69.74 | 71.75 | 73.4 | 76.16 | 80.54 | 91.79 | 105.03 | 109.11 | 121.56 | 124.21 | 128.55 | 131.73 | 136.99
Transmission Additions FERC 2 ($billion) | 2.23 | 2.8 | 3.6 | 4.43 | 2.53 | 2.34 | 2.95 | 5.46 | 11.24 | 14.26 | 3.76 | 13.45 | 4.34 | 5.79 | 3.82 | 5.8 | 5.48
Transmission Retirements FERC 2 ($billion) | 0.68 | 0.62 | 0.56 | 0.39 | 0.52 | 0.57 | 0.56 | 0.44 | 0.48 | 0.5 | 0.45 | 0.71 | 1.18 | 1.3 | 0.48 | 0.69 | 0.55
Transmission Adjustments FERC 2 ($billion) | -0.04 | 0 | -0.03 | -0.01 | 0.03 | -0.04 | 0.03 | 0 | 0.04 | 0.01 | -0.09 | -0.26 | -0.03 | -0.01 | 0.03 | 0.05 | -0.08
Transmission Transfers FERC 2 ($billion) | 0.03 | 0.04 | -0.02 | 0 | -0.04 | -0.03 | -0.03 | -0.7 | -0.11 | -0.21 | -0.06 | 0.03 | -0.49 | -0.14 | -0.01 | -0.01 | 0.07
Transmission End Year Balance FERC 2 ($billion) | 61.02 | 64.83 | 67.62 | 69.48 | 71.75 | 73.44 | 75.78 | 80.48 | 91.23 | 105.35 | 108.18 | 121.62 | 124.21 | 128.55 | 131.92 | 136.87 | 141.91
Distribution Beginning Year Balance FERC 2 ($billion) | 0.29 | 0.29 | 0.25 | 0.05 | 0.07 | 0.07 | 0.08 | 0.33 | 0.11 | 0.1 | 0.11 | 0.12 | 0.12 | 0.12 | 0.57 | 0.59 | $-
Distribution Additions FERC 2 ($billion) | 0.02 | 0.02 | 0.02 | 0.01 | 0.01 | 0.01 | 0.01 | 0.02 | 0.01 | 0.01 | 0.01 | 0.01 | 0.01 | 0 | 0.03 | 0.03 | $-
Distribution Retirements FERC 2 ($billion) | 0 | 0 | 0 | 0 | 0 | 0 | 0 | 0 | 0 | 0 | 0 | 0 | 0 | 0 | 0 | 0.01 | $-
Distribution Adjustments FERC 2 ($billion) | 0 | 0 | $- | $- | $- | $- | $- | $- | $- | $- | $- | 0 | 0 | $- | $- | $- | $-
Distribution Transfers FERC 2 ($billion) | -0.01 | 0 | 0 | $- | 0 | 0 | 0 | $- | $- | $- | $- | $- | $- | $- | $- | $- | $-
Distribution End Year Balance FERC 2 ($billion) | 0.29 | 0.31 | 0.27 | 0.06 | 0.08 | 0.07 | 0.09 | 0.35 | 0.12 | 0.11 | 0.12 | 0.12 | 0.13 | 0.12 | 0.59 | 0.62 | $-
Intangible Beginning Year Balance FERC 2 ($billion) | 1.07 | 1.06 | 1.13 | 1.2 | 1.24 | 1.42 | 1.54 | 1.56 | 1.57 | 1.63 | 1.75 | 1.85 | 1.78 | 1.77 | 1.84 | 1.82 | 1.86
Intangible Additions FERC 2 ($billion) | 0.12 | 0.09 | 0.07 | 0.11 | 0.19 | 0.11 | 0.09 | 0.15 | 0.17 | 0.18 | 0.14 | 0.18 | 0.08 | 0.08 | 0.06 | 0.08 | 0.09
Intangible Retirements FERC 2 ($billion) | 0.13 | 0.02 | 0.02 | 0.08 | 0.02 | 0.02 | 0.07 | 0.14 | 0.1 | 0.05 | 0.05 | 0.26 | 0.09 | 0.03 | 0.08 | 0.04 | 0.1
Intangible Adjustments FERC 2 ($billion) | 0 | 0 | 0 | 0.01 | 0 | 0 | 0 | 0 | -0.01 | 0 | 0 | 0 | 0 | 0 | 0 | 0 | 0
Intangible Transfers FERC 2 ($billion) | 0.01 | -0.01 | 0.02 | 0 | 0.01 | 0 | 0 | 0 | 0 | 0 | 0.02 | -0.01 | 0.01 | 0 | 0 | 0.01 | 0.03
Intangible End Year Balance FERC 2 ($billion) | 1.07 | 1.13 | 1.2 | 1.24 | 1.42 | 1.52 | 1.55 | 1.57 | 1.63 | 1.75 | 1.85 | 1.78 | 1.77 | 1.82 | 1.82 | 1.88 | 1.88
General Beginning Year Balance FERC 2 ($billion) | 1.66 | 1.75 | 1.81 | 1.94 | 1.95 | 1.91 | 1.92 | 1.97 | 2.03 | 2.06 | 2.12 | 2.02 | 2.15 | 2.12 | 2.13 | 2.08 | 2.23
General Additions FERC 2 ($billion) | 0.06 | 0.08 | 0.1 | 0.25 | 0.12 | 0.17 | 0.14 | 0.16 | 0.17 | 0.14 | 0.13 | 0.14 | 0.12 | 0.12 | 0.14 | 0.21 | 0.14
General Retirements FERC 2 ($billion) | 0.02 | 0.02 | 0.02 | 0.24 | 0.14 | 0.17 | 0.11 | 0.11 | 0.13 | 0.1 | 0.15 | 0.1 | 0.15 | 0.13 | 0.09 | 0.09 | 0.15
General Adjustments FERC 2 ($billion) | 0 | 0 | 0 | 0 | 0 | 0 | 0 | 0 | 0 | 0 | 0.01 | 0 | 0 | 0 | 0 | 0 | 0
General Transfers FERC 2 ($billion) | 0 | 0 | 0 | 0 | -0.02 | 0.01 | 0 | 0.01 | 0 | 0.01 | 0.03 | -0.01 | -0.01 | -0.04 | -0.01 | 0 | 0.01
General End Year Balance FERC 2 ($billion) | 1.7 | 1.81 | 1.89 | 1.94 | 1.92 | 1.91 | 1.95 | 2.04 | 2.07 | 2.12 | 2.14 | 2.04 | 2.11 | 2.07 | 2.17 | 2.2 | 2.23
Total
Total Beginning Year Balance FERC 2 ($billion) | 69.27 | 72.76 | 75.15 | 76.15 | 81.13 | 83.43 | 85.5 | 89.28 | 94.3 | 105.95 | 120.6 | 125.5 | 138.46 | 141.76 | 146.82 | 150.32 | 155.55 | 152.8852 | 158.5595 | 158.3611 | 160.1144 | 160.8186 | 161.3212 | 162.2669 | 163.3803 | 164.4841 | 165.4282 | 166.0081 | 166.5153 | 166.7837 | 166.943 | 167.3027 | 167.7224 | 167.8922 | 168.2576 | 168.5002 | 168.7587 | 168.9027 | 169.1104 | 169.2469 | 169.4361 | 169.5482 | 169.7545 | 169.9226 | 170.2824 | 170.5206 | 170.6783 | 170.9599 | 171.3384 | 171.536 | 171.8135
Total Additions FERC 2 ($billion) | 2.66 | 3.36 | 4.2 | 5.3 | 3.18 | 3 | 3.9 | 6.41 | 12.28 | 15.76 | 5.17 | 14.38 | 5.01 | 6.53 | 4.51 | 6.54 | 6.03 | 6.7576 | 0.91251 | 2.8929 | 1.8612 | 1.6772 | 2.1495 | 2.3147 | 2.3272 | 2.197 | 1.8456 | 1.7587 | 1.4946 | 1.3307 | 1.5598 | 1.6438 | 1.3623 | 1.565 | 1.4482 | 1.4684 | 1.3576 | 1.4238 | 1.3534 | 1.4071 | 1.3298 | 1.4215 | 1.38 | 1.569 | 1.4463 | 1.3683 | 1.4929 | 1.5889 | 1.4092 | 1.4898 | 1.4898
Total Retirements FERC 2 ($billion) | 0.89 | 0.74 | 0.65 | 0.85 | 0.81 | 0.86 | 0.8 | 0.77 | 0.83 | 0.78 | 0.89 | 1.28 | 1.55 | 1.84 | 0.72 | 0.94 | 1.53 | 1.0067 | 1.0304 | 1.0425 | 1.058 | 1.0712 | 1.0892 | 1.1105 | 1.1292 | 1.1525 | 1.17 | 1.1627 | 1.1369 | 1.09 | 1.1147 | 1.1263 | 1.0994 | 1.1056 | 1.1106 | 1.1151 | 1.1189 | 1.1221 | 1.1243 | 1.1252 | 1.1249 | 1.1231 | 1.12 | 1.1171 | 1.1158 | 1.1175 | 1.1177 | 1.1172 | 1.1183 | 1.1192 | 1.1198
Total Adjustments FERC 2 ($billion) | -0.04 | 0 | -0.03 | 0 | -0.07 | -0.03 | 0.03 | -0.03 | 0.03 | 0 | -0.17 | -0.24 | -0.04 | -0.01 | 0.03 | 0.04 | -0.15 | -0.042667 | -0.043511 | -0.046412 | -0.044839 | -0.045829 | -0.050884 | -0.052276 | -0.057761 | -0.061612 | -0.054386 | -0.042012 | -0.042146 | -0.044289 | -0.049242 | -0.055191 | -0.04887 | -0.049284 | -0.049669 | -0.049886 | -0.050222 | -0.050515 | -0.050491 | -0.050372 | -0.049879 | -0.049097 | -0.048744 | -0.049193 | -0.049663 | -0.050021 | -0.050073 | -0.049732 | -0.049789 | -0.049823 | -0.049833
Total Transfers FERC 2 ($billion) | 0.03 | 0.03 | 0.01 | 0.17 | 0 | 0 | 0.03 | -0.44 | -0.07 | 0 | 0 | 0.04 | -0.04 | -0.2 | -0.05 | 0.06 | -0.02 | -0.034 | -0.036933 | -0.050729 | -0.054111 | -0.057718 | -0.063566 | -0.03847 | -0.036369 | -0.038793 | -0.041379 | -0.046805 | -0.047258 | -0.037075 | -0.036214 | -0.042628 | -0.044137 | -0.044812 | -0.045338 | -0.044978 | -0.044369 | -0.043479 | -0.04214 | -0.042385 | -0.042786 | -0.043052 | -0.043164 | -0.042921 | -0.042632 | -0.043002 | -0.043455 | -0.04351 | -0.043468 | -0.043379 | -0.043248
Total End Year Balance FERC 2 ($billion) | 71 | 75.42 | 78.65 | 80.77 | 83.44 | 85.5 | 88.63 | 94.49 | 105.71 | 120.92 | 124.69 | 138.41 | 141.84 | 146.24 | 150.6 | 156.02 | 159.85
Total Gas Operating Revenues FERC 2 ($billion) | 14.97 | 14.32 | 13.89 | 14.91 | 15.85 | 16.73 | 17.23 | 21.89 | 20.3 | 19.01 | 19.85 | 20.87 | 20.96 | 21.27 | 24.65 | 24.09 | 22.4 | 23.7531 | 24.3298 | 24.3096 | 24.4878 | 24.5594 | 24.6104 | 24.7065 | 24.8197 | 24.9319 | 25.0278 | 25.0867 | 25.1383 | 25.1655 | 25.1817 | 25.2183 | 25.2609 | 25.2782 | 25.3153 | 25.34 | 25.3663 | 25.3809 | 25.402 | 25.4159 | 25.4351 | 25.4465 | 25.4675 | 25.4845 | 25.5211 | 25.5453 | 25.5613 | 25.59 | 25.6284 | 25.6485 | 25.6767
Total Utility Operating Expenses FERC 2 ($billion) | 11.47 | 10.72 | 10.09 | 10.84 | 11.16 | 12.05 | 12.46 | 16.34 | 14.59 | 13.24 | 13.91 | 14.64 | 14.6 | 14.8 | 17.41 | 17.3 | 15.23 | 16.5401 | 16.8994 | 16.8868 | 16.9978 | 17.0424 | 17.0742 | 17.1341 | 17.2046 | 17.2745 | 17.3343 | 17.371 | 17.4031 | 17.4201 | 17.4302 | 17.4529 | 17.4795 | 17.4903 | 17.5134 | 17.5287 | 17.5451 | 17.5542 | 17.5674 | 17.576 | 17.588 | 17.5951 | 17.6082 | 17.6188 | 17.6416 | 17.6567 | 17.6666 | 17.6845 | 17.7084 | 17.721 | 17.7385
| 71.03 | 75.41 | 78.68 | 80.77 | 83.43 | 85.54 | 88.66 | 94.45 | 105.71 | 120.93 | 124.71 | 138.4 | 141.84 | 146.24 | 150.59 | 156.02 | 159.88 | 158.5595 | 158.3611 | 160.1144 | 160.8186 | 161.3212 | 162.2669 | 163.3803 | 164.4841 | 165.4282
Intrastate multiplier (based on volume delivered) | 14.36% | 18.02% | 15.28% | 14.92% | 13.86% | 19.87% | 16.69% | 19.66% | 14.6% | 14.76% | 15.88% | 18.67% | 23.98% | 20.3% | 17.08% | 16.25% | 16.36% | 17.09% | 17.25% | 17.21% | 17.32% | 17.46% | 17.67% | 17.54% | 17.59% | 17.47% | 17.64% | 17.81% | 17.92% | 17.88% | 17.52% | 17.36% | 17.37% | 17.44% | 17.5% | 17.53% | 17.54% | 17.56% | 17.58% | 17.58% | 17.58% | 17.58% | 17.58% | 17.59% | 17.58% | 17.57% | 17.55% | 17.53% | 17.53% | 17.54% | 17.55%
Intrastate multiplier (based on mileage) | 35.35% | 35.35% | 35.35% | 35.35% | 35.35% | 35.35% | 35.35% | 35.35% | 35.35% | 35.35% | 35.7% | 35.6% | 35.3% | 35.1% | 35.3% | 35.4% | 35.3% | 35.1% | 35.35% | 35.31% | 35.27% | 35.27% | 35.29% | 35.28% | 35.27% | 35.27% | 35.29% | 35.28% | 35.28% | 35.28% | 35.28% | 35.28% | 35.28% | 35.28% | 35.28% | 35.28% | 35.28% | 35.28% | 35.28% | 35.28% | 35.28% | 35.28% | 35.28% | 35.28% | 35.28% | 35.28% | 35.28% | 35.28% | 35.28% | 35.28% | 35.28%
Share of debt (%) | 60%
Share of equity (%) | 40%
Interest rate on debt (%) | 7.5%
Return on equity (%) | 9%
Avg WACC (%) | 8.1%
Avg loan term (yrs) | 15
Depreciation (MACRS - 20 yrs) | 3.75% | 7.219% | 6.677% | 6.177% | 5.713% | 5.285% | 4.888% | 4.522% | 4.462% | 4.461% | 4.462% | 4.461% | 4.462% | 4.461% | 4.462% | 4.461% | 4.462% | 4.461% | 4.462% | 4.461% | 2.231%
Depreciation (Straight Line - 30 yrs) | 3.333%
Avg tax | 35% | 35% | 35% | 35% | 35% | 35% | 35% | 35% | 35% | 35% | 35% | 35% | 35% | 35% | 35% | 35% | 35% | 35% | 21% | 21% | 21% | 21% | 21% | 21% | 21% | 21% | 21% | 21% | 21% | 21% | 21% | 21% | 21% | 21% | 21% | 21% | 21% | 21% | 21% | 21% | 21% | 21% | 21% | 21% | 21% | 21% | 21% | 21% | 21% | 21% | 21%
| 2000 | 2001 | 2002 | 2003 | 2004 | 2005 | 2006 | 2007 | 2008 | 2009 | 2010 | 2011 | 2012 | 2013 | 2014 | 2015 | 2016 | 2017 | 2018 | 2019 | 2020 | 2021 | 2022 | 2023 | 2024 | 2025 | 2026 | 2027 | 2028 | 2029 | 2030 | 2031 | 2032 | 2033 | 2034 | 2035 | 2036 | 2037 | 2038 | 2039 | 2040 | 2041 | 2042 | 2043 | 2044 | 2045 | 2046 | 2047 | 2048 | 2049 | 2050
Crude Oil Prod (million bbl/d) | 5.84 | 5.8 | 5.74 | 5.65 | 5.46 | 5.18 | 5.09 | 5.07 | 5.01 | 5.35 | 5.48 | 5.65 | 6.52 | 7.47 | 8.76 | 9.43 | 8.85 | 9.35 | 10.96 | 11.9695 | 13.0859 | 13.6654 | 13.9778 | 13.9179 | 14.0121 | 14.0942 | 14.375 | 14.5062 | 14.4146 | 14.4134 | 14.4603 | 14.5341 | 14.5105 | 14.4825 | 14.4344 | 14.3293 | 14.2692 | 14.1743 | 14.1383 | 14.1013 | 14.0501 | 13.9422 | 13.7827 | 13.5242 | 13.2996 | 13.0304 | 12.815 | 12.6149 | 12.3741 | 12.0793 | 11.8609
U.S. Tight Oil Production (million bbl/d) | 0.39678 | 0.38715 | 0.37683 | 0.37247 | 0.38246 | 0.40982 | 0.42802 | 0.46227 | 0.55365 | 0.63217 | 0.82444 | 1.2923 | 2.1435 | 3.0491 | 4.105 | 4.7745 | 4.4292 | 4.9594 | 6.4647 | 7.629 | 8.5434 | 9.0124 | 9.1089 | 9.1047 | 9.3379 | 9.4495 | 9.6835 | 9.966 | 10.007 | 10.1282 | 10.2178 | 10.2833 | 10.2412 | 10.1667 | 10.1345 | 10.03 | 9.8937 | 9.7376 | 9.6376 | 9.5502 | 9.4593 | 9.4332 | 9.368 | 9.2684 | 9.1745 | 9.0063 | 8.8757 | 8.7727 | 8.6706 | 8.4844 | 8.3772
Cushing OK WTI Spot Price FOB ($/bbl) | 30.3008 | 25.9475 | 26.115 | 31.1208 | 41.4433 | 56.4925 | 66.0183 | 72.3183 | 99.5717 | 61.6542 | 79.395 | 94.8742 | 94.1108 | 97.9058 | 93.2583 | 48.6883 | 43.1442 | 50.8842 | 64.94 | 69.557 | 73.4179 | 77.0083 | 78.1755 | 81.9016 | 87.4549 | 92.6851 | 97.3775 | 102.4537 | 106.9359 | 111.7988 | 116.0549 | 121.0823 | 125.2848 | 131.8361 | 135.6256 | 140.9133 | 146.9755 | 149.7613 | 154.9852 | 159.69 | 165.7071 | 170.508 | 176.7704 | 181.381 | 186.6178 | 192.0455 | 197.2795 | 202.5978 | 208.1177 | 213.3564 | 218.5887
Dry Gas Prod (trillion cf) | 19.182 | 19.6163 | 18.9278 | 19.0985 | 18.5909 | 18.0506 | 18.5036 | 19.266 | 20.1586 | 20.6239 | 21.3155 | 22.9019 | 24.0333 | 24.2055 | 25.8896 | 27.0655 | 26.5921 | 27.2912 | 30.4392 | 32.2559 | 33.5519 | 34.1044 | 34.6103 | 35.2658 | 35.8782 | 36.6201 | 37.3588 | 37.824 | 38.2642 | 38.4093 | 38.4939 | 38.7559 | 39.0818 | 39.1641 | 39.3989 | 39.5841 | 39.8246 | 40.057 | 40.2744 | 40.4377 | 40.7163 | 40.9353 | 41.2072 | 41.3785 | 41.7726 | 42.0933 | 42.3356 | 42.5594 | 42.9147 | 43.0995 | 43.4074
U.S. Shale Gas Production (trillion cf) | 1.3173 | 1.3183 | 1.3646 | 1.4333 | 1.5032 | 1.663 | 1.9649 | 2.5217 | 3.374 | 4.3585 | 6.1238 | 8.8755 | 11.0555 | 12.4054 | 14.361 | 15.9883 | 16.6316 | 18.0361 | 21.6847 | 21.5455 | 22.8075 | 23.335 | 23.7189 | 24.4585 | 25.3588 | 26.2841 | 27.1023 | 27.6174 | 28.0759 | 28.3216 | 28.4685 | 28.8029 | 29.1981 | 29.3596 | 29.7099 | 29.9449 | 30.1972 | 30.3388 | 30.544 | 30.6797 | 30.8687 | 30.9813 | 31.1895 | 31.3602 | 31.7286 | 31.975 | 32.1391 | 32.4344 | 32.8354 | 33.0468 | 33.3458
HH Spot Price ($/thousand cf) | 4.31 | 3.96 | 3.38 | 5.47 | 5.89 | 8.69 | 6.73 | 6.97 | 8.86 | 3.94 | 4.37 | 4 | 2.75 | 3.73 | 4.37 | 2.62 | 2.52 | 2.99 | 3.17 | 3.1009 | 3.2474 | 3.2431 | 3.3287 | 3.5558 | 3.8434 | 4.2031 | 4.386 | 4.5153 | 4.7172 | 4.8443 | 4.9983 | 5.0859 | 5.3811 | 5.5818 | 5.7656 | 5.9541 | 6.203 | 6.3725 | 6.5307 | 6.7121 | 6.9615 | 7.0989 | 7.3333 | 7.6103 | 7.9315 | 8.2524 | 8.5435 | 8.8793 | 9.3452 | 9.7676 | 10.1764

## Assumptions (Coal)
| 2000 | 2001 | 2002 | 2003 | 2004 | 2005 | 2006 | 2007 | 2008 | 2009 | 2010 | 2011 | 2012 | 2013 | 2014 | 2015 | 2016 | 2017 | 2018 | 2019 | 2020 | 2021 | 2022 | 2023 | 2024 | 2025 | 2026 | 2027 | 2028 | 2029 | 2030 | 2031 | 2032 | 2033 | 2034 | 2035 | 2036 | 2037 | 2038 | 2039 | 2040 | 2041 | 2042 | 2043 | 2044 | 2045 | 2046 | 2047 | 2048 | 2049 | 2050 | 2051
Avg CAPEX ($/MW) | 2934452.437 | 2998817.182 | 3046250.896 | 3102823.549 | 3186357.773 | 3285609.937 | 3385039.465 | 3475971.997 | 3543584.121 | 3570598.159 | 3612204.654 | 3687660.525 | 3758383.988 | 3824340.956 | 3895105.121 | 3935666.47 | 3976411.56 | 4051312.04 | 4150000 | 4230962.245 | 5466196.972 | 5552703.024 | 5639423.58 | 5727414.435 | 5816692.148 | 5892390.773 | 5981667.872 | 6067426.038 | 6157893.104 | 6247107.135 | 6331153.745 | 6418673.101 | 6503265.804 | 6590052.376 | 6683199.038 | 6776083.091 | 6860136.218 | 6954994.756 | 7049471.804 | 7138986.412 | 7226251.288 | 7329799.28 | 7421917.536 | 7521324.237 | 7621784.8 | 7726672.19 | 7819009.55 | 7922516.268 | 8025300.307 | 8130899.673 | 8165191.59
Avg CAPEX ($2018/kW) | 4150 | 4150 | 4150 | 4150 | 4150 | 4150 | 4150 | 4150 | 4150 | 4150 | 4150 | 4150 | 4150 | 4150 | 4150 | 4150 | 4150 | 4150 | 4150 | 4150 | 5259 | 5240 | 5220 | 5200 | 5180 | 5147 | 5125 | 5099 | 5076 | 5051 | 5021 | 4993 | 4962 | 4932 | 4906 | 4879 | 4845 | 4818 | 4790 | 4758 | 4724 | 4700 | 4668 | 4640 | 4612 | 4586 | 4552 | 4524 | 4495 | 4467 | 4400
Annual CAPEX improve (%) | 0% | 0% | 0% | 0% | 0% | 0% | 0% | 0% | 0% | 0% | 0% | 0% | 0% | 0% | 0% | 0% | 0% | 0% | 0% | 0% | 0% | 0.3613% | 0.3817% | 0.3831% | 0.3846% | 0.6371% | 0.4274% | 0.5073% | 0.4511% | 0.4925% | 0.5939% | 0.5577% | 0.6209% | 0.6046% | 0.5272% | 0.5503% | 0.6969% | 0.5573% | 0.5812% | 0.6681% | 0.7146% | 0.508% | 0.6809% | 0.5998% | 0.6034% | 0.5637% | 0.7414% | 0.6151% | 0.641% | 0.6229% | 1.5%
Share of debt (%) | [20 empty] | 40%
Share of equity (%) | [20 empty] | 60%
Interest rate on debt (%) | [20 empty] | 4.75%
Return on equity (%) | [20 empty] | 8%
Avg WACC (%) | [20 empty] | 6.7%
Avg loan term (yrs) | [20 empty] | 15
Depreciation (MACRS - 20 yrs) | [20 empty] | 3.75% | 7.219% | 6.677% | 6.177% | 5.713% | 5.285% | 4.888% | 4.522% | 4.462% | 4.461% | 4.462% | 4.461% | 4.462% | 4.461% | 4.462% | 4.461% | 4.462% | 4.461% | 4.462% | 4.461% | 2.231%
Annual max capacity build (MW) | [20 empty] | 1172.1
Avg # of years to build | [20 empty] | 6
CAPEX per year | [20 empty] | 16.67%
Avg utilization (calculated per user input and SolveGEN) | [20 empty] | 56.89% | 57.15% | 57.43% | 57.72% | 58.03% | 58.36% | 58.71% | 59.08% | 59.47% | 59.89% | 60.35% | 60.83% | 61.35% | 61.92% | 62.53% | 63.19% | 63.91% | 64.71% | 65.58% | 66.54% | 67.6% | 68.8% | 70.13% | 71.65% | 73.38% | 75.37% | 77.69% | 80.43% | 83.7% | 87.69% | 92.65%
Max utilization | [20 empty] | 70% | 70% | 70% | 70% | 70% | 70% | 70% | 70% | 70% | 70% | 70% | 70% | 70% | 70% | 70% | 70% | 70% | 70% | 70% | 70% | 70% | 70% | 70% | 70% | 70% | 70% | 70% | 70% | 70% | 70% | 70%
Avg annual utilization change | [20 empty] | 0% | 0% | 0% | 0% | 0% | 0% | 0% | 0% | 0% | 0% | 0% | 0% | 0% | 0% | 0% | 0% | 0% | 0% | 0% | 0% | 0% | 0% | 0% | 0% | 0% | 0% | 0% | 0% | 0% | 0% | 0%
Avg annual FOM - NEW ($/MW-yr) | [20 empty] | 70700 | 71894.4226 | 73109.024 | 74344.1452 | 75600.1329 | 76877.3395 | 78176.1235 | 79496.8495 | 80839.8881 | 82205.6164 | 83594.4176 | 85006.6815 | 86442.8046 | 87903.1898 | 89388.2472 | 90898.3934 | 92434.0525 | 93995.6553 | 95583.6402 | 97198.4529 | 98840.5467 | 100510.3823 | 102208.4286 | 103935.162 | 105691.0673 | 107476.6373 | 109292.3731 | 111138.7844 | 113016.3894 | 114925.7152 | 116867.2975
Avg annual VOM - NEW ($/MWh) | [20 empty] | 7.17 | 7.2911 | 7.4143 | 7.5396 | 7.6669 | 7.7965 | 7.9282 | 8.0621 | 8.1983 | 8.3368 | 8.4777 | 8.6209 | 8.7665 | 8.9147 | 9.0653 | 9.2184 | 9.3741 | 9.5325 | 9.6936 | 9.8573 | 10.0239 | 10.1932 | 10.3654 | 10.5405 | 10.7186 | 10.8997 | 11.0838 | 11.2711 | 11.4615 | 11.6551 | 11.852
Avg OPEX - NEW ($/MWh) | [20 empty] | 21.3561 | 21.7169 | 22.0838 | 22.4568 | 22.8362 | 23.222 | 23.6144 | 24.0133 | 24.419 | 24.8315 | 25.251 | 25.6776 | 26.1114 | 26.5526 | 27.0012 | 27.4573 | 27.9212 | 28.3929 | 28.8726 | 29.3604 | 29.8564 | 30.3608 | 30.8737 | 31.3953 | 31.9257 | 32.465 | 33.0135 | 33.5713 | 34.1384 | 34.7152 | 35.3016
Annual OPEX improve - NEW (%) | [20 empty] | 0.3% | 0.3% | 0.3% | 0.3% | 0.3% | 0.3% | 0.3% | 0.3% | 0.3% | 0.3% | 0.3% | 0.3% | 0.3% | 0.3% | 0.3% | 0.3% | 0.3% | 0.3% | 0.3% | 0.3% | 0.3% | 0.3% | 0.3% | 0.3% | 0.3% | 0.3% | 0.3% | 0.3% | 0.3% | 0.3% | 0.3%
Heat rate - NEW (MMBtu/MWh) | [20 empty] | 9.75 | 9.695 | 9.64 | 9.585 | 9.53 | 9.475 | 9.42 | 9.365 | 9.31 | 9.255 | 9.2 | 9.2 | 9.2 | 9.2 | 9.2 | 9.2 | 9.2 | 9.2 | 9.2 | 9.2 | 9.2 | 9.2 | 9.2 | 9.2 | 9.2 | 9.2 | 9.2 | 9.2 | 9.2 | 9.2 | 9.2
Avg annual fuel cost - NEW ($/MWh) | [20 empty] | 23.3956 | 23.8974 | 24.2231 | 24.7726 | 25.5033 | 26.1297 | 26.6461 | 27.1429 | 27.5807 | 28.0891 | 28.6365 | 29.3039 | 29.994 | 30.8085 | 31.6206 | 32.5453 | 33.4483 | 34.4388 | 35.3961 | 36.457 | 37.3956 | 38.4128 | 39.4367 | 40.4601 | 41.5382 | 42.6147 | 43.754 | 44.8956 | 46.0835 | 47.4098 | 48.7024
Avg GHG emission - NEW (mt/MWh) | [20 empty] | 0.00070147 | 0.00070147 | 0.00070147 | 0.00070147 | 0.00070147 | 0.00070147 | 0.00070147 | 0.00070147 | 0.00070147 | 0.00070147 | 0.00070147 | 0.00070147 | 0.00070147 | 0.00070147 | 0.00070147 | 0.00070147 | 0.00070147 | 0.00070147 | 0.00070147 | 0.00070147 | 0.00070147 | 0.00070147 | 0.00070147 | 0.00070147 | 0.00070147 | 0.00070147 | 0.00070147 | 0.00070147 | 0.00070147 | 0.00070147 | 0.00070147
Avg annual FOM - EXISTING ($/MW-yr) | 17680.0682 | 17653.5481 | 17627.0677 | 17600.6271 | 17873.2755 | 18393.8921 | 19354.2585 | 19813.086 | 20575.1367 | 20943.3112 | 21315.7327 | 21761.4927 | 21934.3999 | 22178.5593 | 22917.5496 | 23254.6292 | 22972.8 | 23839.6881 | 24105.0559 | 24548.45 | 25000 | 25459.8559 | 25928.1706 | 26405.0995 | 26890.8012 | 27385.4369 | 27889.1712 | 28402.1712 | 28924.6075 | 29456.6536 | 29998.4863 | 30550.2855 | 31112.2347 | 31684.5206 | 32267.3332 | 32860.8662 | 33465.3167 | 34080.8857 | 34707.7776 | 35346.2007 | 35996.3671 | 36658.4928 | 37332.7979 | 38019.5062 | 38718.846 | 39431.0497 | 40156.3538 | 40894.9993 | 41647.2316 | 42413.3006 | 43193.461
Avg annual VOM - EXISTING ($/MWh) | 3.8896 | 3.8838 | 3.878 | 3.8721 | 3.9321 | 4.0467 | 4.2579 | 4.3589 | 4.5265 | 4.6075 | 4.6895 | 4.7875 | 4.8256 | 4.8793 | 5.0419 | 5.116 | 5.054 | 5.2447 | 5.3031 | 5.4007 | 5.5 | 5.6012 | 5.7042 | 5.8091 | 5.916 | 6.0248 | 6.1356 | 6.2485 | 6.3634 | 6.4805 | 6.5997 | 6.7211 | 6.8447 | 6.9706 | 7.0988 | 7.2294 | 7.3624 | 7.4978 | 7.6357 | 7.7762 | 7.9192 | 8.0649 | 8.2132 | 8.3643 | 8.5181 | 8.6748 | 8.8344 | 8.9969 | 9.1624 | 9.3309 | 9.5026
Avg OPEX - EXISTING ($/MWh) | [20 empty] | 10.5163 | 10.7097 | 10.9067 | 11.1073 | 11.3117 | 11.5197 | 11.7316 | 11.9474 | 12.1672 | 12.391 | 12.6189 | 12.851 | 13.0874 | 13.3281 | 13.5733 | 13.823 | 14.0772 | 14.3362 | 14.5999 | 14.8684 | 15.1419 | 15.4205 | 15.7041 | 15.993 | 16.2871 | 16.5867 | 16.8918 | 17.2025 | 17.519 | 17.8412 | 18.1694
Annual OPEX improve - EXISTING (%) | 0.15% | 0.15% | 0.15% | 0.15% | 0.15% | 0.15% | 0.15% | 0.15% | 0.15% | 0.15% | 0.15% | 0.15% | 0.15% | 0.15% | 0.15% | 0.15% | 0.15% | 0.15% | 0.15% | 0.15% | 0.15% | 0.15% | 0.15% | 0.15% | 0.15% | 0.15% | 0.15% | 0.15% | 0.15% | 0.15% | 0.15% | 0.15% | 0.15% | 0.15% | 0.15% | 0.15% | 0.15% | 0.15% | 0.15% | 0.15% | 0.15% | 0.15% | 0.15% | 0.15% | 0.15% | 0.15% | 0.15% | 0.15% | 0.15% | 0.15% | 0.15%
Heat Rate - EXISTING (MMBtu/MWh) | [20 empty] | 10.1
Avg annual fuel cost - EXISTING ($/MWh) | 17.877 | 17.877 | 17.877 | 17.877 | 17.877 | 17.877 | 17.877 | 17.877 | 20.907 | 22.321 | 22.927 | 24.139 | 24.038 | 23.634 | 23.937 | 22.422 | 21.311 | 20.806 | 20.806 | 20.806 | 24.2354 | 24.8956 | 25.379 | 26.1036 | 27.0287 | 27.8533 | 28.5695 | 29.2732 | 29.9211 | 30.6537 | 31.4379 | 32.1706 | 32.9282 | 33.8224 | 34.7139 | 35.7291 | 36.7204 | 37.8078 | 38.8587 | 40.0234 | 41.0539 | 42.1706 | 43.2946 | 44.4182 | 45.6017 | 46.7836 | 48.0343 | 49.2875 | 50.5917 | 52.0477 | 53.4668
Avg GHG emission - EXISTING (mt/kWh) | [19 empty] | 0.0010021 | 0.0010021 | 0.0010021 | 0.0010021 | 0.0010021 | 0.0010021 | 0.0010021 | 0.0010021 | 0.0010021 | 0.0010021 | 0.0010021 | 0.0010021 | 0.0010021 | 0.0010021 | 0.0010021 | 0.0010021 | 0.0010021 | 0.0010021 | 0.0010021 | 0.0010021 | 0.0010021 | 0.0010021 | 0.0010021 | 0.0010021 | 0.0010021 | 0.0010021 | 0.0010021 | 0.0010021 | 0.0010021 | 0.0010021 | 0.0010021 | 0.0010021
Heat Content of Coal (MMBtu/short ton) | [20 empty] | 18.915
CO2 Emissions from coal in electricity sector in 2018 (million metric tonnes) | [20 empty] | 1151
Coal consumed in electric sector in 2018 (million short ton) | [20 empty] | 633.533
One Time Upstream CO2 (and CO2 equivilant) Emissions (g/KW) | [20 empty] | 257000
Avg tax | 35% | 35% | 35% | 35% | 35% | 35% | 35% | 35% | 35% | 35% | 35% | 35% | 35% | 35% | 35% | 35% | 35% | 35% | 21% | 21% | 21% | 21% | 21% | 21% | 21% | 21% | 21% | 21% | 21% | 21% | 21% | 21% | 21% | 21% | 21% | 21% | 21% | 21% | 21% | 21% | 21% | 21% | 21% | 21% | 21% | 21% | 21% | 21% | 21% | 21% | 21%
Avg subsidy per unit of output ($/MWh) | 0.56727 | 0.56727 | 0.56727 | 0.56727 | 0.56727 | 0.5769 | 0.59457 | 0.62651 | 0.6423 | 0.66797 | 0.68092 | 0.69405 | 0.70961 | 0.71631 | 0.72536 | 0.75062 | 0.76278 | 0.75468 | 0.78429 | 0.7942 | 0.81 | 0.82611 | 0.84255 | 0.85931 | 0.87641 | 0.89384 | 0.91162 | 0.92976 | 0.94826 | 0.96712 | 0.98636 | 1.006 | 1.026 | 1.0464 | 1.0672 | 1.0885 | 1.1101 | 1.1322 | 1.1547 | 1.1777 | 1.2011 | 1.225 | 1.2494 | 1.2742 | 1.2996 | 1.3255 | 1.3518 | 1.3787 | 1.4061 | 1.4341 | 1.4626
Avg Lifetime (years) | [20 empty] | 50
Max Lifetime | [20 empty] | 61
Min Lifetime | [20 empty] | 47
Avg Age (years) | [20 empty] | 40
CAPEX to extend the life of plant to Max Lifetime ($/MW) | [20 empty] | 1500000
Avg energy price of electricity ($2017/MWh) | 96.9947 | 82.5618 | 92.423 | 85.6439 | 81.3248 | 82.2851 | 73.1324 | 75.1783 | 77.5669 | 67.3971 | 69.3593 | 69.1496 | 66.0774 | 68.6676 | 67.6134 | 63.5193 | 65.2 | 62.54 | 62.8 | 62.22 | 63.2455 | 62.1879 | 61.2839 | 60.7827 | 60.4701 | 60.7261 | 60.3235 | 60.1547 | 59.9186 | 59.7474 | 59.5717 | 59.4622 | 59.0982 | 58.6907 | 58.2797 | 57.9454 | 57.8223 | 57.6393 | 57.6182 | 57.5832 | 57.4286 | 57.2126 | 56.9574 | 56.726 | 56.5327 | 56.3299 | 56.0081 | 55.8533 | 56.4446 | 56.5239 | 56.2441
Avg energy price of electricity ($/MWh) | 66.9366 | 68.5627 | 61.9876 | 75.3499 | 79.1677 | 95.8529 | 86.2377 | 87.6517 | 101.4382 | 70.8251 | 73.2289 | 70.5423 | 60.9978 | 67.7143 | 72.6633 | 59.8666 | 64.07 | 62.54 | 64.2 | 65.09 | 67.8933 | 68.4082 | 69.0398 | 70.1659 | 71.4995 | 73.5166 | 74.7036 | 76.1716 | 77.5095 | 78.937 | 80.3948 | 81.9992 | 83.2882 | 84.5522 | 85.8426 | 87.2825 | 89.0916 | 90.8451 | 92.8849 | 94.9604 | 96.898 | 98.7929 | 100.6749 | 102.6698 | 104.7981 | 106.9811 | 108.9794 | 111.3746 | 115.3893 | 118.463 | 120.8794
Avg capacity price of electricity ($2017/MW-day) | 249.4238 | 249.4238 | 212.3094 | 237.6676 | 220.235 | 209.1284 | 211.5977 | 188.0613 | 193.3227 | 199.4648 | 173.3129 | 178.3588 | 177.8197 | 169.9194 | 176.5803 | 173.8692 | 163.3412 | 167.6631 | 160.8229 | 161.4915 | 160 | 157.3245 | 155.0376 | 153.7697 | 152.9787 | 153.6263 | 152.608 | 152.181 | 151.5836 | 151.1504 | 150.7061 | 150.429 | 149.5081 | 148.4773 | 147.4374 | 146.5917 | 146.2803 | 145.8174 | 145.7641 | 145.6754 | 145.2845 | 144.7378 | 144.0922 | 143.507 | 143.0179 | 142.5049 | 141.6907 | 141.2991 | 142.7951 | 142.9956 | 142.2878
Avg capacity price of electricity ($/MW-day) | 164.5392 | 164.5392 | 168.5364 | 152.3739 | 185.2202 | 194.6049 | 235.6194 | 211.9839 | 215.4597 | 249.3488 | 174.0976 | 180.0065 | 173.4025 | 149.9408 | 166.4509 | 178.6162 | 147.1602 | 157.4927 | 153.7318 | 157.8123 | 160 | 161.2136 | 162.702 | 165.3558 | 168.4987 | 173.2521 | 176.0495 | 179.509 | 182.6619 | 186.0261 | 189.4615 | 193.2426 | 196.2802 | 199.259 | 202.3 | 205.6934 | 209.9567 | 214.0892 | 218.8962 | 223.7874 | 228.3538 | 232.8193 | 237.2545 | 241.9558 | 246.9715 | 252.116 | 256.8251 | 262.4699 | 271.931 | 279.1746 | 284.8692
Share of coal capacity receiving capacity payments | 0% | 0% | 0% | 0% | 0% | 0% | 0% | 47% | 47% | 47% | 47% | 47% | 47% | 47% | 47% | 47% | 47% | 47% | 47% | 47% | 47% | 47% | 47% | 47% | 47% | 47% | 47% | 47% | 47% | 47% | 47% | 47% | 47% | 47% | 47% | 47% | 47% | 47% | 47% | 47% | 47% | 47% | 47% | 47% | 47% | 47% | 47% | 47% | 47% | 47% | 47%
Avg price of coal ($2017/MMBtu) | [20 empty] | 2.2353 | 2.2408 | 2.2305 | 2.2389 | 2.2633 | 2.278 | 2.2842 | 2.2889 | 2.2901 | 2.2972 | 2.3065 | 2.3098 | 2.3133 | 2.3245 | 2.3334 | 2.3485 | 2.3596 | 2.3751 | 2.3866 | 2.403 | 2.4091 | 2.418 | 2.4252 | 2.4298 | 2.4356 | 2.439 | 2.4442 | 2.4472 | 2.4503 | 2.4588 | 2.4631
Avg price of coal ($/MMBtu) | 1.77 | 1.77 | 1.77 | 1.77 | 1.77 | 1.77 | 1.77 | 1.77 | 2.07 | 2.21 | 2.27 | 2.39 | 2.38 | 2.34 | 2.37 | 2.22 | 2.11 | 2.06 | 2.06 | 2.06 | 2.3995 | 2.4649 | 2.5128 | 2.5845 | 2.6761 | 2.7577 | 2.8287 | 2.8983 | 2.9625 | 3.035 | 3.1127 | 3.1852 | 3.2602 | 3.3488 | 3.437 | 3.5375 | 3.6357 | 3.7433 | 3.8474 | 3.9627 | 4.0647 | 4.1753 | 4.2866 | 4.3978 | 4.515 | 4.632 | 4.7559 | 4.88 | 5.0091 | 5.1532 | 5.2937
Avg inflation (BLS PPI for Power) | 0% | 0% | 0% | 0% | 1.699% | 3.063% | 5.371% | 2.521% | 3.996% | 1.939% | 1.928% | 2.241% | 0.9446% | 1.263% | 3.482% | 1.621% | -1.062% | 3.924% | 1.263% | 1.989% | 1.989% | 1.989% | 1.989% | 1.989% | 1.989% | 1.989% | 1.989% | 1.989% | 1.989% | 1.989% | 1.989% | 1.989% | 1.989% | 1.989% | 1.989% | 1.989% | 1.989% | 1.989% | 1.989% | 1.989% | 1.989% | 1.989% | 1.989% | 1.989% | 1.989% | 1.989% | 1.989% | 1.989% | 1.989% | 1.989% | 1.989%
Coal price inflation | [8 empty] | 16.95% | 6.763% | 2.715% | 5.286% | -0.4184% | -1.681% | 1.282% | -6.329% | -4.955% | -2.37% | 0% | 0% | 16.48% | 2.724% | 1.941% | 2.855% | 3.544% | 3.051% | 2.572% | 2.463% | 2.213% | 2.449% | 2.558% | 2.331% | 2.355% | 2.716% | 2.636% | 2.924% | 2.775% | 2.961% | 2.78% | 2.997% | 2.575% | 2.72% | 2.665% | 2.595% | 2.665% | 2.592% | 2.673% | 2.609% | 2.646% | 2.878% | 2.727%
Expected Retirement Profile | [21 empty] | 931.7 | 818.1 | 0 | 0 | 0 | 803.1 | 803.1 | 1172.1 | 0 | 0 | 614.9 | 723.2 | 414 | 555 | 0 | 257 | 424.8 | 0 | 0 | 0 | 0 | 424.8 | 0 | 0 | 0 | 0 | 0 | 0 | 0 | 0 | 0 | 0
Operating Year | [17 empty] | Operating Year (legacy GG inputs for entire US) | Capacity (legacy GG inputs for entire US) |  | Capacity Installed in given Operating Year | 2020 | 2021 | 2022 | 2023 | 2024 | 2025 | 2026 | 2027 | 2028 | 2029 | 2030 | 2031 | 2032 | 2033 | 2034 | 2035 | 2036 | 2037 | 2038 | 2039 | 2040 | 2041 | 2042 | 2043 | 2044 | 2045 | 2046 | 2047 | 2048 | 2049 | 2050 | 2051
1930 | [16 empty] | 0 | 1930 | 5.8 |  | 0 | 0 | 0 | 0 | 0 | 0 | 0 | 0 | 0 | 0 | 0 | 0 | 0 | 0 | 0 | 0 | 0 | 0 | 0 | 0 | 0 | 0 | 0 | 0 | 0 | 0 | 0 | 0 | 0 | 0 | 0 | 0 | 0
1931 | [16 empty] | 0 | 1936 | 6 |  | 0 | 0 | 0 | 0 | 0 | 0 | 0 | 0 | 0 | 0 | 0 | 0 | 0 | 0 | 0 | 0 | 0 | 0 | 0 | 0 | 0 | 0 | 0 | 0 | 0 | 0 | 0 | 0 | 0 | 0 | 0 | 0 | 0
1932 | [16 empty] | 0 | 1937 | 7.5 |  | 0 | 0 | 0 | 0 | 0 | 0 | 0 | 0 | 0 | 0 | 0 | 0 | 0 | 0 | 0 | 0 | 0 | 0 | 0 | 0 | 0 | 0 | 0 | 0 | 0 | 0 | 0 | 0 | 0 | 0 | 0 | 0 | 0
1933 | [16 empty] | 0 | 1939 | 6 |  | 0 | 0 | 0 | 0 | 0 | 0 | 0 | 0 | 0 | 0 | 0 | 0 | 0 | 0 | 0 | 0 | 0 | 0 | 0 | 0 | 0 | 0 | 0 | 0 | 0 | 0 | 0 | 0 | 0 | 0 | 0 | 0 | 0
1934 | [16 empty] | 0 | 1941 | 13.5 |  | 0 | 0 | 0 | 0 | 0 | 0 | 0 | 0 | 0 | 0 | 0 | 0 | 0 | 0 | 0 | 0 | 0 | 0 | 0 | 0 | 0 | 0 | 0 | 0 | 0 | 0 | 0 | 0 | 0 | 0 | 0 | 0 | 0
1935 | [16 empty] | 0 | 1946 | 13.5 |  | 0 | 0 | 0 | 0 | 0 | 0 | 0 | 0 | 0 | 0 | 0 | 0 | 0 | 0 | 0 | 0 | 0 | 0 | 0 | 0 | 0 | 0 | 0 | 0 | 0 | 0 | 0 | 0 | 0 | 0 | 0 | 0 | 0
1936 | [16 empty] | 0 | 1947 | 20.5 |  | 0 | 0 | 0 | 0 | 0 | 0 | 0 | 0 | 0 | 0 | 0 | 0 | 0 | 0 | 0 | 0 | 0 | 0 | 0 | 0 | 0 | 0 | 0 | 0 | 0 | 0 | 0 | 0 | 0 | 0 | 0 | 0 | 0
1937 | [16 empty] | 0 | 1948 | 15.5 |  | 0 | 0 | 0 | 0 | 0 | 0 | 0 | 0 | 0 | 0 | 0 | 0 | 0 | 0 | 0 | 0 | 0 | 0 | 0 | 0 | 0 | 0 | 0 | 0 | 0 | 0 | 0 | 0 | 0 | 0 | 0 | 0 | 0
1938 | [16 empty] | 0 | 1949 | 20.5 |  | 0 | 0 | 0 | 0 | 0 | 0 | 0 | 0 | 0 | 0 | 0 | 0 | 0 | 0 | 0 | 0 | 0 | 0 | 0 | 0 | 0 | 0 | 0 | 0 | 0 | 0 | 0 | 0 | 0 | 0 | 0 | 0 | 0
1939 | [16 empty] | 0 | 1950 | 4 |  | 0 | 0 | 0 | 0 | 0 | 0 | 0 | 0 | 0 | 0 | 0 | 0 | 0 | 0 | 0 | 0 | 0 | 0 | 0 | 0 | 0 | 0 | 0 | 0 | 0 | 0 | 0 | 0 | 0 | 0 | 0 | 0 | 0
1940 | [16 empty] | 0 | 1951 | 10.5 |  | 0 | 0 | 0 | 0 | 0 | 0 | 0 | 0 | 0 | 0 | 0 | 0 | 0 | 0 | 0 | 0 | 0 | 0 | 0 | 0 | 0 | 0 | 0 | 0 | 0 | 0 | 0 | 0 | 0 | 0 | 0 | 0 | 0
1941 | [16 empty] | 0 | 1952 | 155 |  | 0 | 0 | 0 | 0 | 0 | 0 | 0 | 0 | 0 | 0 | 0 | 0 | 0 | 0 | 0 | 0 | 0 | 0 | 0 | 0 | 0 | 0 | 0 | 0 | 0 | 0 | 0 | 0 | 0 | 0 | 0 | 0 | 0
1942 | [16 empty] | 0 | 1953 | 1230 |  | 0 | 0 | 0 | 0 | 0 | 0 | 0 | 0 | 0 | 0 | 0 | 0 | 0 | 0 | 0 | 0 | 0 | 0 | 0 | 0 | 0 | 0 | 0 | 0 | 0 | 0 | 0 | 0 | 0 | 0 | 0 | 0 | 0
1943 | [16 empty] | 0 | 1954 | 1922 |  | 0 | 0 | 0 | 0 | 0 | 0 | 0 | 0 | 0 | 0 | 0 | 0 | 0 | 0 | 0 | 0 | 0 | 0 | 0 | 0 | 0 | 0 | 0 | 0 | 0 | 0 | 0 | 0 | 0 | 0 | 0 | 0 | 0
1944 | [16 empty] | 0 | 1955 | 3734.6 |  | 0 | 0 | 0 | 0 | 0 | 0 | 0 | 0 | 0 | 0 | 0 | 0 | 0 | 0 | 0 | 0 | 0 | 0 | 0 | 0 | 0 | 0 | 0 | 0 | 0 | 0 | 0 | 0 | 0 | 0 | 0 | 0 | 0
1945 | [16 empty] | 0 | 1956 | 586.5 |  | 0 | 0 | 0 | 0 | 0 | 0 | 0 | 0 | 0 | 0 | 0 | 0 | 0 | 0 | 0 | 0 | 0 | 0 | 0 | 0 | 0 | 0 | 0 | 0 | 0 | 0 | 0 | 0 | 0 | 0 | 0 | 0 | 0
1946 | [16 empty] | 0 | 1957 | 1143.8 |  | 0 | 0 | 0 | 0 | 0 | 0 | 0 | 0 | 0 | 0 | 0 | 0 | 0 | 0 | 0 | 0 | 0 | 0 | 0 | 0 | 0 | 0 | 0 | 0 | 0 | 0 | 0 | 0 | 0 | 0 | 0 | 0 | 0
1947 | [16 empty] | 0 | 1958 | 1937.7 |  | 0 | 0 | 0 | 0 | 0 | 0 | 0 | 0 | 0 | 0 | 0 | 0 | 0 | 0 | 0 | 0 | 0 | 0 | 0 | 0 | 0 | 0 | 0 | 0 | 0 | 0 | 0 | 0 | 0 | 0 | 0 | 0 | 0
1948 | [16 empty] | 0 | 1959 | 3700 |  | 0 | 0 | 0 | 0 | 0 | 0 | 0 | 0 | 0 | 0 | 0 | 0 | 0 | 0 | 0 | 0 | 0 | 0 | 0 | 0 | 0 | 0 | 0 | 0 | 0 | 0 | 0 | 0 | 0 | 0 | 0 | 0 | 0
1949 | [16 empty] | 0 | 1960 | 1381.2 |  | 0 | 0 | 0 | 0 | 0 | 0 | 0 | 0 | 0 | 0 | 0 | 0 | 0 | 0 | 0 | 0 | 0 | 0 | 0 | 0 | 0 | 0 | 0 | 0 | 0 | 0 | 0 | 0 | 0 | 0 | 0 | 0 | 0
1950 | [16 empty] | 0 | 1961 | 2208 |  | 0 | 0 | 0 | 0 | 0 | 0 | 0 | 0 | 0 | 0 | 0 | 0 | 0 | 0 | 0 | 0 | 0 | 0 | 0 | 0 | 0 | 0 | 0 | 0 | 0 | 0 | 0 | 0 | 0 | 0 | 0 | 0 | 0
1951 | [16 empty] | 0 | 1962 | 1400.3 |  | 0 | 0 | 0 | 0 | 0 | 0 | 0 | 0 | 0 | 0 | 0 | 0 | 0 | 0 | 0 | 0 | 0 | 0 | 0 | 0 | 0 | 0 | 0 | 0 | 0 | 0 | 0 | 0 | 0 | 0 | 0 | 0 | 0
1952 | [16 empty] | 0 | 1963 | 1369.2 |  | 0 | 0 | 0 | 0 | 0 | 0 | 0 | 0 | 0 | 0 | 0 | 0 | 0 | 0 | 0 | 0 | 0 | 0 | 0 | 0 | 0 | 0 | 0 | 0 | 0 | 0 | 0 | 0 | 0 | 0 | 0 | 0 | 0
1953 | [16 empty] | 0 | 1964 | 2006.7 |  | 0 | 0 | 0 | 0 | 0 | 0 | 0 | 0 | 0 | 0 | 0 | 0 | 0 | 0 | 0 | 0 | 0 | 0 | 0 | 0 | 0 | 0 | 0 | 0 | 0 | 0 | 0 | 0 | 0 | 0 | 0 | 0 | 0
1954 | [16 empty] | 0 | 1965 | 3012.1 |  | 0 | 0 | 0 | 0 | 0 | 0 | 0 | 0 | 0 | 0 | 0 | 0 | 0 | 0 | 0 | 0 | 0 | 0 | 0 | 0 | 0 | 0 | 0 | 0 | 0 | 0 | 0 | 0 | 0 | 0 | 0 | 0 | 0
1955 | [16 empty] | 0 | 1966 | 3232.4 |  | 0 | 0 | 0 | 0 | 0 | 0 | 0 | 0 | 0 | 0 | 0 | 0 | 0 | 0 | 0 | 0 | 0 | 0 | 0 | 0 | 0 | 0 | 0 | 0 | 0 | 0 | 0 | 0 | 0 | 0 | 0 | 0 | 0
1956 | [16 empty] | 0 | 1967 | 5685.1 |  | 0 | 0 | 0 | 0 | 0 | 0 | 0 | 0 | 0 | 0 | 0 | 0 | 0 | 0 | 0 | 0 | 0 | 0 | 0 | 0 | 0 | 0 | 0 | 0 | 0 | 0 | 0 | 0 | 0 | 0 | 0 | 0 | 0
1957 | [16 empty] | 0 | 1968 | 5819.6 |  | 0 | 0 | 0 | 0 | 0 | 0 | 0 | 0 | 0 | 0 | 0 | 0 | 0 | 0 | 0 | 0 | 0 | 0 | 0 | 0 | 0 | 0 | 0 | 0 | 0 | 0 | 0 | 0 | 0 | 0 | 0 | 0 | 0
1958 | [16 empty] | 0 | 1969 | 7781.2 |  | 0 | 0 | 0 | 0 | 0 | 0 | 0 | 0 | 0 | 0 | 0 | 0 | 0 | 0 | 0 | 0 | 0 | 0 | 0 | 0 | 0 | 0 | 0 | 0 | 0 | 0 | 0 | 0 | 0 | 0 | 0 | 0 | 0
1959 | [16 empty] | 0 | 1970 | 9634.1 |  | 0 | 0 | 0 | 0 | 0 | 0 | 0 | 0 | 0 | 0 | 0 | 0 | 0 | 0 | 0 | 0 | 0 | 0 | 0 | 0 | 0 | 0 | 0 | 0 | 0 | 0 | 0 | 0 | 0 | 0 | 0 | 0 | 0
1960 | [16 empty] | 0 | 1971 | 9647.5 |  | 0 | 0 | 0 | 0 | 0 | 0 | 0 | 0 | 0 | 0 | 0 | 0 | 0 | 0 | 0 | 0 | 0 | 0 | 0 | 0 | 0 | 0 | 0 | 0 | 0 | 0 | 0 | 0 | 0 | 0 | 0 | 0 | 0
1961 | [16 empty] | 0 | 1972 | 9028.6 |  | 0 | 0 | 0 | 0 | 0 | 0 | 0 | 0 | 0 | 0 | 0 | 0 | 0 | 0 | 0 | 0 | 0 | 0 | 0 | 0 | 0 | 0 | 0 | 0 | 0 | 0 | 0 | 0 | 0 | 0 | 0 | 0 | 0
1962 | [16 empty] | 0 | 1973 | 14100.1 |  | 113.6 | 113.6 | 0 | 0 | 0 | 0 | 0 | 0 | 0 | 0 | 0 | 0 | 0 | 0 | 0 | 0 | 0 | 0 | 0 | 0 | 0 | 0 | 0 | 0 | 0 | 0 | 0 | 0 | 0 | 0 | 0 | 0 | 0
1963 | [16 empty] | 0 | 1974 | 9729 |  | 0 | 0 | 0 | 0 | 0 | 0 | 0 | 0 | 0 | 0 | 0 | 0 | 0 | 0 | 0 | 0 | 0 | 0 | 0 | 0 | 0 | 0 | 0 | 0 | 0 | 0 | 0 | 0 | 0 | 0 | 0 | 0 | 0
1964 | [16 empty] | 0 | 1975 | 9482.1 |  | 0 | 0 | 0 | 0 | 0 | 0 | 0 | 0 | 0 | 0 | 0 | 0 | 0 | 0 | 0 | 0 | 0 | 0 | 0 | 0 | 0 | 0 | 0 | 0 | 0 | 0 | 0 | 0 | 0 | 0 | 0 | 0 | 0
1965 | [16 empty] | 0 | 1976 | 8007.5 |  | 0 | 0 | 0 | 0 | 0 | 0 | 0 | 0 | 0 | 0 | 0 | 0 | 0 | 0 | 0 | 0 | 0 | 0 | 0 | 0 | 0 | 0 | 0 | 0 | 0 | 0 | 0 | 0 | 0 | 0 | 0 | 0 | 0
1966 | [16 empty] | 0 | 1977 | 11379.2 |  | 0 | 0 | 0 | 0 | 0 | 0 | 0 | 0 | 0 | 0 | 0 | 0 | 0 | 0 | 0 | 0 | 0 | 0 | 0 | 0 | 0 | 0 | 0 | 0 | 0 | 0 | 0 | 0 | 0 | 0 | 0 | 0 | 0
1967 | [16 empty] | 0 | 1978 | 11123.3 |  | 0 | 0 | 0 | 0 | 0 | 0 | 0 | 0 | 0 | 0 | 0 | 0 | 0 | 0 | 0 | 0 | 0 | 0 | 0 | 0 | 0 | 0 | 0 | 0 | 0 | 0 | 0 | 0 | 0 | 0 | 0 | 0 | 0
1968 | [16 empty] | 0 | 1979 | 9478.6 |  | 0 | 0 | 0 | 0 | 0 | 0 | 0 | 0 | 0 | 0 | 0 | 0 | 0 | 0 | 0 | 0 | 0 | 0 | 0 | 0 | 0 | 0 | 0 | 0 | 0 | 0 | 0 | 0 | 0 | 0 | 0 | 0 | 0
1969 | [16 empty] | 0 | 1980 | 14231.1 |  | 818.1 | 818.1 | 0 | 0 | 0 | 0 | 0 | 0 | 0 | 0 | 0 | 0 | 0 | 0 | 0 | 0 | 0 | 0 | 0 | 0 | 0 | 0 | 0 | 0 | 0 | 0 | 0 | 0 | 0 | 0 | 0 | 0 | 0
1970 | [16 empty] | 0 | 1981 | 9029.4 |  | 818.1 | 0 | 818.1 | 0 | 0 | 0 | 0 | 0 | 0 | 0 | 0 | 0 | 0 | 0 | 0 | 0 | 0 | 0 | 0 | 0 | 0 | 0 | 0 | 0 | 0 | 0 | 0 | 0 | 0 | 0 | 0 | 0 | 0
1971 | [16 empty] | 0 | 1982 | 10244.2 |  | 0 | 0 | 0 | 0 | 0 | 0 | 0 | 0 | 0 | 0 | 0 | 0 | 0 | 0 | 0 | 0 | 0 | 0 | 0 | 0 | 0 | 0 | 0 | 0 | 0 | 0 | 0 | 0 | 0 | 0 | 0 | 0 | 0
1972 | [16 empty] | 0 | 1983 | 6015.2 |  | 0 | 0 | 0 | 0 | 0 | 0 | 0 | 0 | 0 | 0 | 0 | 0 | 0 | 0 | 0 | 0 | 0 | 0 | 0 | 0 | 0 | 0 | 0 | 0 | 0 | 0 | 0 | 0 | 0 | 0 | 0 | 0 | 0
1973 | [16 empty] | 0 | 1984 | 11111.9 |  | 0 | 0 | 0 | 0 | 0 | 0 | 0 | 0 | 0 | 0 | 0 | 0 | 0 | 0 | 0 | 0 | 0 | 0 | 0 | 0 | 0 | 0 | 0 | 0 | 0 | 0 | 0 | 0 | 0 | 0 | 0 | 0 | 0
1974 | [16 empty] | 0 | 1985 | 6033.8 |  | 803.1 | 0 | 0 | 0 | 0 | 0 | 803.1 | 0 | 0 | 0 | 0 | 0 | 0 | 0 | 0 | 0 | 0 | 0 | 0 | 0 | 0 | 0 | 0 | 0 | 0 | 0 | 0 | 0 | 0 | 0 | 0 | 0 | 0
1975 | [16 empty] | 0 | 1986 | 5860.4 |  | 803.1 | 0 | 0 | 0 | 0 | 0 | 0 | 803.1 | 0 | 0 | 0 | 0 | 0 | 0 | 0 | 0 | 0 | 0 | 0 | 0 | 0 | 0 | 0 | 0 | 0 | 0 | 0 | 0 | 0 | 0 | 0 | 0 | 0
1976 | [16 empty] | 360 | 1987 | 3283.8 |  | 1172.1 | 0 | 0 | 0 | 0 | 0 | 0 | 0 | 1172.1 | 0 | 0 | 0 | 0 | 0 | 0 | 0 | 0 | 0 | 0 | 0 | 0 | 0 | 0 | 0 | 0 | 0 | 0 | 0 | 0 | 0 | 0 | 0 | 0
1977 | [16 empty] | 2571.3 | 1988 | 803.2 |  | 0 | 0 | 0 | 0 | 0 | 0 | 0 | 0 | 0 | 0 | 0 | 0 | 0 | 0 | 0 | 0 | 0 | 0 | 0 | 0 | 0 | 0 | 0 | 0 | 0 | 0 | 0 | 0 | 0 | 0 | 0 | 0 | 0
1978 | [16 empty] | 2333.3 | 1989 | 3027.6 |  | 0 | 0 | 0 | 0 | 0 | 0 | 0 | 0 | 0 | 0 | 0 | 0 | 0 | 0 | 0 | 0 | 0 | 0 | 0 | 0 | 0 | 0 | 0 | 0 | 0 | 0 | 0 | 0 | 0 | 0 | 0 | 0 | 0
1979 | [16 empty] | 1408.2 | 1990 | 1816.9 |  | 614.9 | 0 | 0 | 0 | 0 | 0 | 0 | 0 | 0 | 0 | 0 | 614.9 | 0 | 0 | 0 | 0 | 0 | 0 | 0 | 0 | 0 | 0 | 0 | 0 | 0 | 0 | 0 | 0 | 0 | 0 | 0 | 0 | 0
1980 | [16 empty] | 2212 | 1991 | 3074.3 |  | 723.2 | 0 | 0 | 0 | 0 | 0 | 0 | 0 | 0 | 0 | 0 | 0 | 723.2 | 0 | 0 | 0 | 0 | 0 | 0 | 0 | 0 | 0 | 0 | 0 | 0 | 0 | 0 | 0 | 0 | 0 | 0 | 0 | 0
1981 | [16 empty] | 0 | 1992 | 1051 |  | 414 | 0 | 0 | 0 | 0 | 0 | 0 | 0 | 0 | 0 | 0 | 0 | 0 | 414 | 0 | 0 | 0 | 0 | 0 | 0 | 0 | 0 | 0 | 0 | 0 | 0 | 0 | 0 | 0 | 0 | 0 | 0 | 0
1982 | [16 empty] | 2189.9 | 1993 | 137.2 |  | 555 | 0 | 0 | 0 | 0 | 0 | 0 | 0 | 0 | 0 | 0 | 0 | 0 | 0 | 555 | 0 | 0 | 0 | 0 | 0 | 0 | 0 | 0 | 0 | 0 | 0 | 0 | 0 | 0 | 0 | 0 | 0 | 0
1983 | [16 empty] | 453.5 | 1994 | 533.6 |  | 0 | 0 | 0 | 0 | 0 | 0 | 0 | 0 | 0 | 0 | 0 | 0 | 0 | 0 | 0 | 0 | 0 | 0 | 0 | 0 | 0 | 0 | 0 | 0 | 0 | 0 | 0 | 0 | 0 | 0 | 0 | 0 | 0
1984 | [16 empty] | 0 | 1995 | 1683 |  | 257 | 0 | 0 | 0 | 0 | 0 | 0 | 0 | 0 | 0 | 0 | 0 | 0 | 0 | 0 | 0 | 257 | 0 | 0 | 0 | 0 | 0 | 0 | 0 | 0 | 0 | 0 | 0 | 0 | 0 | 0 | 0 | 0
1985 | [16 empty] | 2181.9 | 1996 | 1767.4 |  | 424.8 | 0 | 0 | 0 | 0 | 0 | 0 | 0 | 0 | 0 | 0 | 0 | 0 | 0 | 0 | 0 | 0 | 424.8 | 0 | 0 | 0 | 0 | 0 | 0 | 0 | 0 | 0 | 0 | 0 | 0 | 0 | 0 | 0
1986 | [16 empty] | 1676.8 | 1997 | 78.7 |  | 0 | 0 | 0 | 0 | 0 | 0 | 0 | 0 | 0 | 0 | 0 | 0 | 0 | 0 | 0 | 0 | 0 | 0 | 0 | 0 | 0 | 0 | 0 | 0 | 0 | 0 | 0 | 0 | 0 | 0 | 0 | 0 | 0
1987 | [16 empty] | 0 | 1998 | 2.8 |  | 0 | 0 | 0 | 0 | 0 | 0 | 0 | 0 | 0 | 0 | 0 | 0 | 0 | 0 | 0 | 0 | 0 | 0 | 0 | 0 | 0 | 0 | 0 | 0 | 0 | 0 | 0 | 0 | 0 | 0 | 0 | 0 | 0
1988 | [16 empty] | 460 | 1999 | 180 |  | 0 | 0 | 0 | 0 | 0 | 0 | 0 | 0 | 0 | 0 | 0 | 0 | 0 | 0 | 0 | 0 | 0 | 0 | 0 | 0 | 0 | 0 | 0 | 0 | 0 | 0 | 0 | 0 | 0 | 0 | 0 | 0 | 0
1989 | [16 empty] | 0 | 2000 | 133.2 |  | 0 | 0 | 0 | 0 | 0 | 0 | 0 | 0 | 0 | 0 | 0 | 0 | 0 | 0 | 0 | 0 | 0 | 0 | 0 | 0 | 0 | 0 | 0 | 0 | 0 | 0 | 0 | 0 | 0 | 0 | 0 | 0 | 0
1990 | [16 empty] | 174.6 | 2001 | 440 |  | 424.8 | 0 | 0 | 0 | 0 | 0 | 0 | 0 | 0 | 0 | 0 | 0 | 0 | 0 | 0 | 0 | 0 | 0 | 0 | 0 | 0 | 0 | 424.8 | 0 | 0 | 0 | 0 | 0 | 0 | 0 | 0 | 0 | 0
1991 | [16 empty] | 174.6 | 2003 | 85 |  | 0 | 0 | 0 | 0 | 0 | 0 | 0 | 0 | 0 | 0 | 0 | 0 | 0 | 0 | 0 | 0 | 0 | 0 | 0 | 0 | 0 | 0 | 0 | 0 | 0 | 0 | 0 | 0 | 0 | 0 | 0 | 0 | 0
1992 | [16 empty] | 566 | 2004 | 521 |  | 0 | 0 | 0 | 0 | 0 | 0 | 0 | 0 | 0 | 0 | 0 | 0 | 0 | 0 | 0 | 0 | 0 | 0 | 0 | 0 | 0 | 0 | 0 | 0 | 0 | 0 | 0 | 0 | 0 | 0 | 0 | 0 | 0
1993 | [16 empty] | 0 | 2005 | 388.1 |  | 0 | 0 | 0 | 0 | 0 | 0 | 0 | 0 | 0 | 0 | 0 | 0 | 0 | 0 | 0 | 0 | 0 | 0 | 0 | 0 | 0 | 0 | 0 | 0 | 0 | 0 | 0 | 0 | 0 | 0 | 0 | 0 | 0
1994 | [16 empty] | 0 | 2006 | 524 |  | 0 | 0 | 0 | 0 | 0 | 0 | 0 | 0 | 0 | 0 | 0 | 0 | 0 | 0 | 0 | 0 | 0 | 0 | 0 | 0 | 0 | 0 | 0 | 0 | 0 | 0 | 0 | 0 | 0 | 0 | 0 | 0 | 0
1995 | [16 empty] | 0 | 2007 | 1413.6 |  | 0 | 0 | 0 | 0 | 0 | 0 | 0 | 0 | 0 | 0 | 0 | 0 | 0 | 0 | 0 | 0 | 0 | 0 | 0 | 0 | 0 | 0 | 0 | 0 | 0 | 0 | 0 | 0 | 0 | 0 | 0 | 0 | 0
1996 | [16 empty] | 0 | 2008 | 1456.8 |  | 0 | 0 | 0 | 0 | 0 | 0 | 0 | 0 | 0 | 0 | 0 | 0 | 0 | 0 | 0 | 0 | 0 | 0 | 0 | 0 | 0 | 0 | 0 | 0 | 0 | 0 | 0 | 0 | 0 | 0 | 0 | 0 | 0
1997 | [16 empty] | 0 | 2009 | 1735.2 |  | 0 | 0 | 0 | 0 | 0 | 0 | 0 | 0 | 0 | 0 | 0 | 0 | 0 | 0 | 0 | 0 | 0 | 0 | 0 | 0 | 0 | 0 | 0 | 0 | 0 | 0 | 0 | 0 | 0 | 0 | 0 | 0 | 0
1998 | [16 empty] | 0 | 2010 | 4721.5 |  | 0 | 0 | 0 | 0 | 0 | 0 | 0 | 0 | 0 | 0 | 0 | 0 | 0 | 0 | 0 | 0 | 0 | 0 | 0 | 0 | 0 | 0 | 0 | 0 | 0 | 0 | 0 | 0 | 0 | 0 | 0 | 0 | 0
1999 | [16 empty] | 0 | 2011 | 3778 |  | 0 | 0 | 0 | 0 | 0 | 0 | 0 | 0 | 0 | 0 | 0 | 0 | 0 | 0 | 0 | 0 | 0 | 0 | 0 | 0 | 0 | 0 | 0 | 0 | 0 | 0 | 0 | 0 | 0 | 0 | 0 | 0 | 0
2000 | [16 empty] | 0 | 2012 | 3690 |  | 0 | 0 | 0 | 0 | 0 | 0 | 0 | 0 | 0 | 0 | 0 | 0 | 0 | 0 | 0 | 0 | 0 | 0 | 0 | 0 | 0 | 0 | 0 | 0 | 0 | 0 | 0 | 0 | 0 | 0 | 0 | 0 | 0
2001 | [16 empty] | 0 | 2013 | 1535 |  | 0 | 0 | 0 | 0 | 0 | 0 | 0 | 0 | 0 | 0 | 0 | 0 | 0 | 0 | 0 | 0 | 0 | 0 | 0 | 0 | 0 | 0 | 0 | 0 | 0 | 0 | 0 | 0 | 0 | 0 | 0 | 0 | 0
2002 | [16 empty] | 0 | 2014 | 90 |  | 0 | 0 | 0 | 0 | 0 | 0 | 0 | 0 | 0 | 0 | 0 | 0 | 0 | 0 | 0 | 0 | 0 | 0 | 0 | 0 | 0 | 0 | 0 | 0 | 0 | 0 | 0 | 0 | 0 | 0 | 0 | 0 | 0
2003 | [16 empty] | 0 | 2015 | 2.2 |  | 0 | 0 | 0 | 0 | 0 | 0 | 0 | 0 | 0 | 0 | 0 | 0 | 0 | 0 | 0 | 0 | 0 | 0 | 0 | 0 | 0 | 0 | 0 | 0 | 0 | 0 | 0 | 0 | 0 | 0 | 0 | 0 | 0
2004 | [16 empty] | 0 |  |  |  | 0 | 0 | 0 | 0 | 0 | 0 | 0 | 0 | 0 | 0 | 0 | 0 | 0 | 0 | 0 | 0 | 0 | 0 | 0 | 0 | 0 | 0 | 0 | 0 | 0 | 0 | 0 | 0 | 0 | 0 | 0 | 0 | 0
2005 | [16 empty] | 0 |  |  |  | 0 | 0 | 0 | 0 | 0 | 0 | 0 | 0 | 0 | 0 | 0 | 0 | 0 | 0 | 0 | 0 | 0 | 0 | 0 | 0 | 0 | 0 | 0 | 0 | 0 | 0 | 0 | 0 | 0 | 0 | 0 | 0 | 0
2006 | [16 empty] | 0 |  |  |  | 458.1 | 0 | 0 | 0 | 0 | 0 | 0 | 0 | 0 | 0 | 0 | 0 | 0 | 0 | 0 | 0 | 0 | 0 | 0 | 0 | 0 | 0 | 0 | 0 | 0 | 0 | 0 | 0 | 0 | 0 | 0 | 0 | 0
2007 | [16 empty] | 0 |  |  |  | 0 | 0 | 0 | 0 | 0 | 0 | 0 | 0 | 0 | 0 | 0 | 0 | 0 | 0 | 0 | 0 | 0 | 0 | 0 | 0 | 0 | 0 | 0 | 0 | 0 | 0 | 0 | 0 | 0 | 0 | 0 | 0 | 0
2008 | [16 empty] | 0 |  |  |  | 0 | 0 | 0 | 0 | 0 | 0 | 0 | 0 | 0 | 0 | 0 | 0 | 0 | 0 | 0 | 0 | 0 | 0 | 0 | 0 | 0 | 0 | 0 | 0 | 0 | 0 | 0 | 0 | 0 | 0 | 0 | 0 | 0
2009 | [16 empty] | 0 |  |  |  | 458.1 | 0 | 0 | 0 | 0 | 0 | 0 | 0 | 0 | 0 | 0 | 0 | 0 | 0 | 0 | 0 | 0 | 0 | 0 | 0 | 0 | 0 | 0 | 0 | 0 | 0 | 0 | 0 | 0 | 0 | 0 | 0 | 0
2010 | [16 empty] | 1794.8 |  |  |  | 0 | 0 | 0 | 0 | 0 | 0 | 0 | 0 | 0 | 0 | 0 | 0 | 0 | 0 | 0 | 0 | 0 | 0 | 0 | 0 | 0 | 0 | 0 | 0 | 0 | 0 | 0 | 0 | 0 | 0 | 0 | 0 | 0
2011 | [16 empty] | 878.6 |  |  |  | 0 | 0 | 0 | 0 | 0 | 0 | 0 | 0 | 0 | 0 | 0 | 0 | 0 | 0 | 0 | 0 | 0 | 0 | 0 | 0 | 0 | 0 | 0 | 0 | 0 | 0 | 0 | 0 | 0 | 0 | 0 | 0 | 0
2012 | [16 empty] | 0 |  |  |  | 0 | 0 | 0 | 0 | 0 | 0 | 0 | 0 | 0 | 0 | 0 | 0 | 0 | 0 | 0 | 0 | 0 | 0 | 0 | 0 | 0 | 0 | 0 | 0 | 0 | 0 | 0 | 0 | 0 | 0 | 0 | 0 | 0
2013 | [16 empty] | 1008 |  |  |  | 0 | 0 | 0 | 0 | 0 | 0 | 0 | 0 | 0 | 0 | 0 | 0 | 0 | 0 | 0 | 0 | 0 | 0 | 0 | 0 | 0 | 0 | 0 | 0 | 0 | 0 | 0 | 0 | 0 | 0 | 0 | 0 | 0
2014 | [16 empty] | 0 |  |  |  | 0 | 0 | 0 | 0 | 0 | 0 | 0 | 0 | 0 | 0 | 0 | 0 | 0 | 0 | 0 | 0 | 0 | 0 | 0 | 0 | 0 | 0 | 0 | 0 | 0 | 0 | 0 | 0 | 0 | 0 | 0 | 0 | 0
2015 | [16 empty] | 0 |  |  |  | 0 | 0 | 0 | 0 | 0 | 0 | 0 | 0 | 0 | 0 | 0 | 0 | 0 | 0 | 0 | 0 | 0 | 0 | 0 | 0 | 0 | 0 | 0 | 0 | 0 | 0 | 0 | 0 | 0 | 0 | 0 | 0 | 0
2016 | [16 empty] | 0 |  |  |  | 0 | 0 | 0 | 0 | 0 | 0 | 0 | 0 | 0 | 0 | 0 | 0 | 0 | 0 | 0 | 0 | 0 | 0 | 0 | 0 | 0 | 0 | 0 | 0 | 0 | 0 | 0 | 0 | 0 | 0 | 0 | 0 | 0
2017 | [16 empty] | 0 |  |  |  | 0 | 0 | 0 | 0 | 0 | 0 | 0 | 0 | 0 | 0 | 0 | 0 | 0 | 0 | 0 | 0 | 0 | 0 | 0 | 0 | 0 | 0 | 0 | 0 | 0 | 0 | 0 | 0 | 0 | 0 | 0 | 0 | 0
2018 | [16 empty] | 0 |  |  |  | 0 | 0 | 0 | 0 | 0 | 0 | 0 | 0 | 0 | 0 | 0 | 0 | 0 | 0 | 0 | 0 | 0 | 0 | 0 | 0 | 0 | 0 | 0 | 0 | 0 | 0 | 0 | 0 | 0 | 0 | 0 | 0 | 0
2019 | [16 empty] | 0 |  |  |  | 0 | 0 | 0 | 0 | 0 | 0 | 0 | 0 | 0 | 0 | 0 | 0 | 0 | 0 | 0 | 0 | 0 | 0 | 0 | 0 | 0 | 0 | 0 | 0 | 0 | 0 | 0 | 0 | 0 | 0 | 0 | 0 | 0
2020 | [19 empty] | NOTE: We copy annual installed power plants from the "Model" tab here | 0 | 0 | 0 | 0 | 0 | 0 | 0 | 0 | 0 | 0 | 0 | 0 | 0 | 0 | 0 | 0 | 0 | 0 | 0 | 0 | 0 | 0 | 0 | 0 | 0 | 0 | 0 | 0 | 0 | 0 | 0 | 0 | 0
2021 | [19 empty] | in case the lifetime of a power plant is < 30 years such that a power plant | 699.5613 | 0 | 0 | 0 | 0 | 0 | 0 | 0 | 0 | 0 | 0 | 0 | 0 | 0 | 0 | 0 | 0 | 0 | 0 | 0 | 0 | 0 | 0 | 0 | 0 | 0 | 0 | 0 | 0 | 0 | 0 | 0 | 0
2022 | [19 empty] | (for example) built in 2022 needs to retire before 2050 and | 585.9613 | 0 | 0 | 0 | 0 | 0 | 0 | 0 | 0 | 0 | 0 | 0 | 0 | 0 | 0 | 0 | 0 | 0 | 0 | 0 | 0 | 0 | 0 | 0 | 0 | 0 | 0 | 0 | 0 | 0 | 0 | 0 | 0
2023 | [19 empty] | thus a new power plant would have to fill its place (as needed). | 0 | 0 | 0 | 0 | 0 | 0 | 0 | 0 | 0 | 0 | 0 | 0 | 0 | 0 | 0 | 0 | 0 | 0 | 0 | 0 | 0 | 0 | 0 | 0 | 0 | 0 | 0 | 0 | 0 | 0 | 0 | 0 | 0
2024 | [20 empty] | 0 | 0 | 0 | 0 | 0 | 0 | 0 | 0 | 0 | 0 | 0 | 0 | 0 | 0 | 0 | 0 | 0 | 0 | 0 | 0 | 0 | 0 | 0 | 0 | 0 | 0 | 0 | 0 | 0 | 0 | 0 | 0 | 0
2025 | [20 empty] | 0 | 0 | 0 | 0 | 0 | 0 | 0 | 0 | 0 | 0 | 0 | 0 | 0 | 0 | 0 | 0 | 0 | 0 | 0 | 0 | 0 | 0 | 0 | 0 | 0 | 0 | 0 | 0 | 0 | 0 | 0 | 0 | 0
2026 | [20 empty] | 0 | 0 | 0 | 0 | 0 | 0 | 0 | 0 | 0 | 0 | 0 | 0 | 0 | 0 | 0 | 0 | 0 | 0 | 0 | 0 | 0 | 0 | 0 | 0 | 0 | 0 | 0 | 0 | 0 | 0 | 0 | 0 | 0
2027 | [20 empty] | 445.5063 | 0 | 0 | 0 | 0 | 0 | 0 | 0 | 0 | 0 | 0 | 0 | 0 | 0 | 0 | 0 | 0 | 0 | 0 | 0 | 0 | 0 | 0 | 0 | 0 | 0 | 0 | 0 | 0 | 0 | 0 | 0 | 0
2028 | [20 empty] | 939.9613 | 0 | 0 | 0 | 0 | 0 | 0 | 0 | 0 | 0 | 0 | 0 | 0 | 0 | 0 | 0 | 0 | 0 | 0 | 0 | 0 | 0 | 0 | 0 | 0 | 0 | 0 | 0 | 0 | 0 | 0 | 0 | 0
2029 | [20 empty] | 0 | 0 | 0 | 0 | 0 | 0 | 0 | 0 | 0 | 0 | 0 | 0 | 0 | 0 | 0 | 0 | 0 | 0 | 0 | 0 | 0 | 0 | 0 | 0 | 0 | 0 | 0 | 0 | 0 | 0 | 0 | 0 | 0
2030 | [20 empty] | 0 | 0 | 0 | 0 | 0 | 0 | 0 | 0 | 0 | 0 | 0 | 0 | 0 | 0 | 0 | 0 | 0 | 0 | 0 | 0 | 0 | 0 | 0 | 0 | 0 | 0 | 0 | 0 | 0 | 0 | 0 | 0 | 0
2031 | [20 empty] | 0 | 0 | 0 | 0 | 0 | 0 | 0 | 0 | 0 | 0 | 0 | 0 | 0 | 0 | 0 | 0 | 0 | 0 | 0 | 0 | 0 | 0 | 0 | 0 | 0 | 0 | 0 | 0 | 0 | 0 | 0 | 0 | 0
2032 | [20 empty] | 409.545 | 0 | 0 | 0 | 0 | 0 | 0 | 0 | 0 | 0 | 0 | 0 | 0 | 0 | 0 | 0 | 0 | 0 | 0 | 0 | 0 | 0 | 0 | 0 | 0 | 0 | 0 | 0 | 0 | 0 | 0 | 0 | 0
2033 | [20 empty] | 181.8613 | 0 | 0 | 0 | 0 | 0 | 0 | 0 | 0 | 0 | 0 | 0 | 0 | 0 | 0 | 0 | 0 | 0 | 0 | 0 | 0 | 0 | 0 | 0 | 0 | 0 | 0 | 0 | 0 | 0 | 0 | 0 | 0
2034 | [20 empty] | 322.8613 | 0 | 0 | 0 | 0 | 0 | 0 | 0 | 0 | 0 | 0 | 0 | 0 | 0 | 0 | 0 | 0 | 0 | 0 | 0 | 0 | 0 | 0 | 0 | 0 | 0 | 0 | 0 | 0 | 0 | 0 | 0 | 0
2035 | [20 empty] | 0 | 0 | 0 | 0 | 0 | 0 | 0 | 0 | 0 | 0 | 0 | 0 | 0 | 0 | 0 | 0 | 0 | 0 | 0 | 0 | 0 | 0 | 0 | 0 | 0 | 0 | 0 | 0 | 0 | 0 | 0 | 0 | 0
2036 | [20 empty] | 0 | 0 | 0 | 0 | 0 | 0 | 0 | 0 | 0 | 0 | 0 | 0 | 0 | 0 | 0 | 0 | 0 | 0 | 0 | 0 | 0 | 0 | 0 | 0 | 0 | 0 | 0 | 0 | 0 | 0 | 0 | 0 | 0
2037 | [20 empty] | 0 | 0 | 0 | 0 | 0 | 0 | 0 | 0 | 0 | 0 | 0 | 0 | 0 | 0 | 0 | 0 | 0 | 0 | 0 | 0 | 0 | 0 | 0 | 0 | 0 | 0 | 0 | 0 | 0 | 0 | 0 | 0 | 0
2038 | [20 empty] | 0 | 0 | 0 | 0 | 0 | 0 | 0 | 0 | 0 | 0 | 0 | 0 | 0 | 0 | 0 | 0 | 0 | 0 | 0 | 0 | 0 | 0 | 0 | 0 | 0 | 0 | 0 | 0 | 0 | 0 | 0 | 0 | 0
2039 | [20 empty] | 0 | 0 | 0 | 0 | 0 | 0 | 0 | 0 | 0 | 0 | 0 | 0 | 0 | 0 | 0 | 0 | 0 | 0 | 0 | 0 | 0 | 0 | 0 | 0 | 0 | 0 | 0 | 0 | 0 | 0 | 0 | 0 | 0
2040 | [20 empty] | 0 | 0 | 0 | 0 | 0 | 0 | 0 | 0 | 0 | 0 | 0 | 0 | 0 | 0 | 0 | 0 | 0 | 0 | 0 | 0 | 0 | 0 | 0 | 0 | 0 | 0 | 0 | 0 | 0 | 0 | 0 | 0 | 0
2041 | [20 empty] | 0 | 0 | 0 | 0 | 0 | 0 | 0 | 0 | 0 | 0 | 0 | 0 | 0 | 0 | 0 | 0 | 0 | 0 | 0 | 0 | 0 | 0 | 0 | 0 | 0 | 0 | 0 | 0 | 0 | 0 | 0 | 0 | 0
2042 | [20 empty] | 0 | 0 | 0 | 0 | 0 | 0 | 0 | 0 | 0 | 0 | 0 | 0 | 0 | 0 | 0 | 0 | 0 | 0 | 0 | 0 | 0 | 0 | 0 | 0 | 0 | 0 | 0 | 0 | 0 | 0 | 0 | 0 | 0
2043 | [20 empty] | 0 | 0 | 0 | 0 | 0 | 0 | 0 | 0 | 0 | 0 | 0 | 0 | 0 | 0 | 0 | 0 | 0 | 0 | 0 | 0 | 0 | 0 | 0 | 0 | 0 | 0 | 0 | 0 | 0 | 0 | 0 | 0 | 0
2044 | [20 empty] | 0 | 0 | 0 | 0 | 0 | 0 | 0 | 0 | 0 | 0 | 0 | 0 | 0 | 0 | 0 | 0 | 0 | 0 | 0 | 0 | 0 | 0 | 0 | 0 | 0 | 0 | 0 | 0 | 0 | 0 | 0 | 0 | 0
2045 | [20 empty] | 0 | 0 | 0 | 0 | 0 | 0 | 0 | 0 | 0 | 0 | 0 | 0 | 0 | 0 | 0 | 0 | 0 | 0 | 0 | 0 | 0 | 0 | 0 | 0 | 0 | 0 | 0 | 0 | 0 | 0 | 0 | 0 | 0
2046 | [20 empty] | 0 | 0 | 0 | 0 | 0 | 0 | 0 | 0 | 0 | 0 | 0 | 0 | 0 | 0 | 0 | 0 | 0 | 0 | 0 | 0 | 0 | 0 | 0 | 0 | 0 | 0 | 0 | 0 | 0 | 0 | 0 | 0 | 0
2047 | [20 empty] | 0 | 0 | 0 | 0 | 0 | 0 | 0 | 0 | 0 | 0 | 0 | 0 | 0 | 0 | 0 | 0 | 0 | 0 | 0 | 0 | 0 | 0 | 0 | 0 | 0 | 0 | 0 | 0 | 0 | 0 | 0 | 0 | 0
2048 | [20 empty] | 0 | 0 | 0 | 0 | 0 | 0 | 0 | 0 | 0 | 0 | 0 | 0 | 0 | 0 | 0 | 0 | 0 | 0 | 0 | 0 | 0 | 0 | 0 | 0 | 0 | 0 | 0 | 0 | 0 | 0 | 0 | 0 | 0
2049 | [20 empty] | 0 | 0 | 0 | 0 | 0 | 0 | 0 | 0 | 0 | 0 | 0 | 0 | 0 | 0 | 0 | 0 | 0 | 0 | 0 | 0 | 0 | 0 | 0 | 0 | 0 | 0 | 0 | 0 | 0 | 0 | 0 | 0 | 0
2050 | [20 empty] | 0 | 0 | 0 | 0 | 0 | 0 | 0 | 0 | 0 | 0 | 0 | 0 | 0 | 0 | 0 | 0 | 0 | 0 | 0 | 0 | 0 | 0 | 0 | 0 | 0 | 0 | 0 | 0 | 0 | 0 | 0 | 0 | 0
Coal and NG are real $2017 for electricity gen from the AEO 2018 Reference case. Electricity price is the Generation price. Several issues to consider:
1- National average prices may not be best for accuracy.
2- these reflect AEO 2018 Ref Case assumptions, which presumably takes some interaction among fuels. But, they need to change in response to user choices or scenarios.

## Assumptions (NG)
| 2000 | 2001 | 2002 | 2003 | 2004 | 2005 | 2006 | 2007 | 2008 | 2009 | 2010 | 2011 | 2012 | 2013 | 2014 | 2015 | 2016 | 2017 | 2018 | 2019 | 2020 | 2021 | 2022 | 2023 | 2024 | 2025 | 2026 | 2027 | 2028 | 2029 | 2030 | 2031 | 2032 | 2033 | 2034 | 2035 | 2036 | 2037 | 2038 | 2039 | 2040 | 2041 | 2042 | 2043 | 2044 | 2045 | 2046 | 2047 | 2048 | 2049 | 2050
Avg CAPEX CC ($/MW) | 775964.2927 | 775964.2927 | 775964.2927 | 775964.2927 | 775964.2927 | 789148.5731 | 813318.7843 | 857003.0762 | 878605.3782 | 913716.2013 | 931436.9436 | 949397.2468 | 970675.3765 | 979843.9512 | 992220.6968 | 1026769.853 | 1043412.109 | 1032331.833 | 1072835.798 | 1086387.156 | 1108000 | 1130042.815 | 1152524.155 | 1175452.744 | 1198837.48 | 1222687.437 | 1247011.872 | 1271820.222 | 1297122.115 | 1322927.37 | 1349246.002 | 1376088.222 | 1403464.448 | 1431385.302 | 1459861.621 | 1488904.455 | 1518525.074 | 1548734.972 | 1579545.873 | 1610969.734 | 1643018.748 | 1675705.353 | 1709042.233 | 1743042.325 | 1777718.823 | 1813085.183 | 1849155.13 | 1885942.661 | 1923462.052 | 1961727.863 | 2000754.943
Avg CAPEX CT ($/MW) | 476223.5731 | 476223.5731 | 476223.5731 | 476223.5731 | 476223.5731 | 484315.0088 | 499148.7124 | 525958.5666 | 539216.2971 | 560764.4556 | 571640.0015 | 582662.5703 | 595721.3502 | 601348.2733 | 608944.11 | 630147.5629 | 640361.2223 | 633561.0528 | 658419.0821 | 666735.7997 | 680000 | 693528.0814 | 707325.2937 | 721396.991 | 735748.634 | 750385.792 | 765314.145 | 780539.4863 | 796067.7241 | 811904.8844 | 828057.1129 | 844530.6777 | 861331.9715 | 878467.5142 | 895943.9554 | 913768.0772 | 931946.7962 | 950487.167 | 969396.3843 | 988681.7861 | 1008350.856 | 1028411.228 | 1048870.685 | 1069737.167 | 1091018.772 | 1112723.759 | 1134860.549 | 1157437.734 | 1180464.075 | 1203948.508 | 1227900.145
Avg CAPEX CC ($2018/hW) | [18 empty] | 1088 | 1077 | 1066 | 1055 | 1044 | 1032 | 1018 | 1008 | 1002 | 995 | 991 | 988 | 983 | 979 | 975 | 970 | 967 | 964 | 961 | 958 | 955 | 952 | 948 | 946 | 943 | 940 | 938 | 936 | 932 | 929 | 926 | 924 | 913
Avg CAPEX CT ($2018/kW) | [18 empty] | 983 | 978 | 974 | 969 | 964 | 953 | 936 | 925 | 918 | 911 | 906 | 902 | 898 | 894 | 890 | 885 | 882 | 879 | 876 | 874 | 872 | 869 | 865 | 864 | 861 | 859 | 856 | 854 | 851 | 849 | 846 | 844 | 834
Annual CAPEX improve (%) | 0% | 0% | 0% | 0% | 0% | 0% | 0% | 0% | 0% | 0% | 0% | 0% | 0% | 0% | 0% | 0% | 0% | 0% | 0% | 0% | 0% | 0% | 0% | 0% | 0% | 0% | 0% | 0% | 0% | 0% | 0% | 0% | 0% | 0% | 0% | 0% | 0% | 0% | 0% | 0% | 0% | 0% | 0% | 0% | 0% | 0% | 0% | 0% | 0% | 0% | 0%
Share of debt (%) | [20 empty] | 65%
Share of equity (%) | [20 empty] | 35%
Interest rate on debt (%) | [20 empty] | 7.5%
Return on equity (%) | [20 empty] | 9%
Avg WACC (%) | [20 empty] | 8.025%
Avg loan term (yrs) | [20 empty] | 10
Depreciation (MACRS - 15 yrs) | [20 empty] | 5% | 9.5% | 8.55% | 7.7% | 6.93% | 6.23% | 5.9% | 5.9% | 5.91% | 5.9% | 5.91% | 5.9% | 5.91% | 5.9% | 5.91% | 2.95%
Annual max capacity build (MW) | [20 empty] | 4824.8
Avg # of years to build | [20 empty] | 3
CAPEX per year | [20 empty] | 33.33%
Share of CC in NG Fleet | 29.81% | 33.02% | 40.63% | 47.21% | 49.78% | 51% | 51.88% | 52.21% | 52.36% | 52.82% | 53.06% | 53.77% | 54.2% | 54.1% | 54.86% | 55.15% | 55.19% | 55.85% | 57.23% | 57.36% | 57% | 56.8% | 56.61% | 56.41% | 56.22% | 56.02% | 55.83% | 55.63% | 55.44% | 55.24% | 55.05% | 54.85% | 54.66% | 54.46% | 54.27% | 54.07% | 53.87% | 53.68% | 53.48% | 53.29% | 53.09% | 52.9% | 52.7% | 52.51% | 52.31% | 52.12% | 51.92% | 51.73% | 51.53% | 51.34% | 51.14%
Share of CT in NG Fleet | 70.19% | 66.98% | 59.37% | 52.79% | 50.22% | 49% | 48.12% | 47.79% | 47.64% | 47.18% | 46.94% | 46.23% | 45.8% | 45.9% | 45.14% | 44.85% | 44.81% | 44.15% | 42.77% | 42.64% | 43% | 43.2% | 43.39% | 43.59% | 43.78% | 43.98% | 44.17% | 44.37% | 44.56% | 44.76% | 44.95% | 45.15% | 45.34% | 45.54% | 45.73% | 45.93% | 46.13% | 46.32% | 46.52% | 46.71% | 46.91% | 47.1% | 47.3% | 47.49% | 47.69% | 47.88% | 48.08% | 48.27% | 48.47% | 48.66% | 48.86%
Avg annual change in CC share
Avg utilization CC | 52.05% | 52.05% | 52.05% | 52.05% | 52.05% | 52.05% | 52.05% | 52.05% | 52.05% | 52.05% | 52.05% | 52.05% | 52.05% | 52.05% | 52.05% | 52.05% | 52.05% | 52.05% | 52.05% | 52.05% | 52.05% | 51.89% | 51.73% | 51.57% | 51.42% | 51.26% | 51.1% | 50.94% | 50.78% | 50.62% | 50.46% | 50.31% | 50.15% | 49.99% | 49.83% | 49.67% | 49.51% | 49.35% | 49.2% | 49.04% | 48.88% | 48.72% | 48.56% | 48.4% | 48.24% | 48.09% | 47.93% | 47.77% | 47.61% | 47.45% | 47.29%
Max utilization CC | 55% | 55% | 55% | 55% | 55% | 55% | 55% | 55% | 55% | 55% | 55% | 55% | 55% | 55% | 55% | 55% | 55% | 55% | 55% | 55% | 55%
Avg utilization CT | 9% | 9% | 9% | 9% | 9% | 9% | 9% | 9% | 9% | 9% | 9% | 9% | 9% | 9% | 9% | 9% | 9% | 9% | 9% | 9% | 9% | 8.874% | 8.749% | 8.623% | 8.497% | 8.371% | 8.246% | 8.12% | 7.994% | 7.869% | 7.743% | 7.617% | 7.492% | 7.366% | 7.24% | 7.114% | 6.989% | 6.863% | 6.737% | 6.612% | 6.486% | 6.36% | 6.235% | 6.109% | 5.983% | 5.857% | 5.732% | 5.606% | 5.48% | 5.355% | 5.229%
Max utilization CT | 11% | 11% | 11% | 11% | 11% | 11% | 11% | 11% | 11% | 11% | 11% | 11% | 11% | 11% | 11% | 11% | 11% | 11% | 11% | 11% | 11%
Avg annual utilization change | 0% | 0% | 0% | 0% | 0% | 0% | 0% | 0% | 0% | 0% | 0% | 0% | 0% | 0% | 0% | 0% | 0% | 0% | 0% | 0% | 0%
Avg annual FOM - CC ($/MW-yr) | 7429.9099 | 7411.3352 | 7392.8068 | 7374.3248 | 7355.889 | 7462.482 | 7672.3883 | 8065.3001 | 8248.4373 | 8557.4402 | 8702.0108 | 8848.0511 | 9024.2357 | 9086.9141 | 9178.9767 | 9475.6415 | 9605.5371 | 9479.5194 | 9827.7535 | 9927.3218 | 10100 | 10275.6818 | 10454.4194 | 10636.2661 | 10821.2758 | 11009.5037 | 11201.0056 | 11395.8386 | 11594.0605 | 11795.7303 | 12000.908 | 12209.6547 | 12422.0323 | 12638.1041 | 12857.9343 | 13081.5882 | 13309.1325 | 13540.6347 | 13776.1637 | 14015.7896 | 14259.5835 | 14507.6181 | 14759.9671 | 15016.7054 | 15277.9096 | 15543.6572 | 15814.0272 | 16089.1002 | 16368.9578 | 16653.6833 | 16943.3615
Avg annual VOM - CC ($/MWh) | 1.486 | 1.4823 | 1.4786 | 1.4749 | 1.4712 | 1.4925 | 1.5345 | 1.6131 | 1.6497 | 1.7115 | 1.7404 | 1.7696 | 1.8048 | 1.8174 | 1.8358 | 1.8951 | 1.9211 | 1.8959 | 1.9656 | 1.9855 | 2.02 | 2.0551 | 2.0909 | 2.1273 | 2.1643 | 2.2019 | 2.2402 | 2.2792 | 2.3188 | 2.3591 | 2.4002 | 2.4419 | 2.4844 | 2.5276 | 2.5716 | 2.6163 | 2.6618 | 2.7081 | 2.7552 | 2.8032 | 2.8519 | 2.9015 | 2.952 | 3.0033 | 3.0556 | 3.1087 | 3.1628 | 3.2178 | 3.2738 | 3.3307 | 3.3887
Avg OPEX - CC ($/MWh) | 3.1155 | 3.1077 | 3.1 | 3.0922 | 3.0845 | 3.1292 | 3.2172 | 3.382 | 3.4588 | 3.5883 | 3.6489 | 3.7102 | 3.7841 | 3.8103 | 3.8489 | 3.9733 | 4.0278 | 3.975 | 4.121 | 4.1627 | 4.2352 | 4.3088 | 4.3838 | 4.46 | 4.5376 | 4.6165 | 4.6968 | 4.7785 | 4.8616 | 4.9462 | 5.0322 | 5.1198 | 5.2088 | 5.2994 | 5.3916 | 5.4854 | 5.5808 | 5.6779 | 5.7766 | 5.8771 | 5.9794 | 6.0834 | 6.1892 | 6.2968 | 6.4064 | 6.5178 | 6.6312 | 6.7465 | 6.8639 | 6.9833 | 7.1047
Avg annual FOM - CT ($/MW-yr) | 5053.81 | 5041.1755 | 5028.5726 | 5016.0011 | 5003.4611 | 5075.9655 | 5218.7433 | 5486.0012 | 5610.5707 | 5820.7539 | 5919.0905 | 6018.4268 | 6138.2672 | 6180.901 | 6243.5218 | 6445.3126 | 6533.6673 | 6447.9503 | 6684.8184 | 6752.5446 | 6870 | 6989.4984 | 7111.0754 | 7234.7671 | 7360.6104 | 7488.6426 | 7618.9018 | 7751.4268 | 7886.257 | 8023.4324 | 8162.9939 | 8304.9829 | 8449.4418 | 8596.4134 | 8745.9414 | 8898.0704 | 9052.8456 | 9210.3129 | 9370.5193 | 9533.5123 | 9699.3405 | 9868.0531 | 10039.7004 | 10214.3333 | 10392.0038 | 10572.7648 | 10756.67 | 10943.7741 | 11134.1327 | 11327.8024 | 11524.8409
Avg annual VOM - CT ($/MWh) | 7.9522 | 7.9323 | 7.9125 | 7.8927 | 7.873 | 7.9871 | 8.2117 | 8.6323 | 8.8283 | 9.159 | 9.3137 | 9.47 | 9.6586 | 9.7257 | 9.8242 | 10.1418 | 10.2808 | 10.1459 | 10.5186 | 10.6252 | 10.81 | 10.998 | 11.1893 | 11.384 | 11.582 | 11.7834 | 11.9884 | 12.1969 | 12.4091 | 12.6249 | 12.8445 | 13.068 | 13.2953 | 13.5265 | 13.7618 | 14.0012 | 14.2447 | 14.4925 | 14.7446 | 15.0011 | 15.262 | 15.5275 | 15.7975 | 16.0723 | 16.3519 | 16.6363 | 16.9257 | 17.2201 | 17.5196 | 17.8244 | 18.1344
Avg OPEX - CT ($/MWh) | 14.3624 | 14.3265 | 14.2907 | 14.255 | 14.2193 | 14.4254 | 14.8311 | 15.5907 | 15.9447 | 16.542 | 16.8215 | 17.1038 | 17.4443 | 17.5655 | 17.7435 | 18.3169 | 18.568 | 18.3244 | 18.9976 | 19.1901 | 19.5239 | 19.8635 | 20.209 | 20.5605 | 20.9181 | 21.282 | 21.6522 | 22.0288 | 22.412 | 22.8018 | 23.1984 | 23.6019 | 24.0125 | 24.4301 | 24.8551 | 25.2874 | 25.7273 | 26.1748 | 26.6301 | 27.0933 | 27.5646 | 28.044 | 28.5318 | 29.0281 | 29.533 | 30.0467 | 30.5694 | 31.1011 | 31.6421 | 32.1925 | 32.7524
Annual OPEX improve (%) | 0.25% | 0.25% | 0.25% | 0.25% | 0.25% | 0.25% | 0.25% | 0.25% | 0.25% | 0.25% | 0.25% | 0.25% | 0.25% | 0.25% | 0.25% | 0.25% | 0.25% | 0.25% | 0.25% | 0.25% | 0.25% | 0.25% | 0.25% | 0.25% | 0.25% | 0.25% | 0.25% | 0.25% | 0.25% | 0.25% | 0.25% | 0.25% | 0.25% | 0.25% | 0.25% | 0.25% | 0.25% | 0.25% | 0.25% | 0.25% | 0.25% | 0.25% | 0.25% | 0.25% | 0.25% | 0.25% | 0.25% | 0.25% | 0.25% | 0.25% | 0.25%
Heat rate CC (MMBtu/MWh) | 7.577 | 7.577 | 7.577 | 7.577 | 7.577 | 7.577 | 7.577 | 7.577 | 7.642 | 7.605 | 7.619 | 7.603 | 7.615 | 7.667 | 7.658 | 7.655 | 7.652 | 7.655 | 7.5095 | 7.364 | 7.2185 | 7.073 | 6.9275 | 6.782 | 6.6365 | 6.491 | 6.3455 | 6.2 | 6.2 | 6.2 | 6.2 | 6.2 | 6.2 | 6.2 | 6.2 | 6.2 | 6.2 | 6.2 | 6.2 | 6.2 | 6.2 | 6.2 | 6.2 | 6.2 | 6.2 | 6.2 | 6.2 | 6.2 | 6.2 | 6.2 | 6.2
Heat rate CT (MMBtu/MWh) | 11.632 | 11.632 | 11.632 | 11.632 | 11.632 | 11.632 | 11.632 | 11.632 | 11.576 | 11.56 | 11.59 | 11.569 | 11.499 | 11.371 | 11.378 | 11.302 | 11.214 | 11.15 | 10.89 | 10.63 | 10.37 | 10.11 | 9.85 | 9.59 | 9.33 | 9.07 | 8.81 | 8.55 | 8.55 | 8.55 | 8.55 | 8.55 | 8.55 | 8.55 | 8.55 | 8.55 | 8.55 | 8.55 | 8.55 | 8.55 | 8.55 | 8.55 | 8.55 | 8.55 | 8.55 | 8.55 | 8.55 | 8.55 | 8.55 | 8.55 | 8.55
Heat Content (BTU/CF) | [20 empty] | 1010
Avg annual fuel cost per unit of output CC ($/MWh) | 33.1873 | 34.93 | 27.8834 | 42.2039 | 46.2955 | 64.1772 | 53.8725 | 55.3879 | 70.7649 | 37.4926 | 40.1521 | 37.1787 | 26.9571 | 34.4248 | 39.745 | 25.8739 | 22.8795 | 26.9456 | 27.5599 | 24.9603 | 25.413 | 24.5036 | 24.3992 | 25.0665 | 26.0642 | 27.0046 | 26.8382 | 26.274 | 26.7711 | 26.7322 | 26.9753 | 26.9135 | 27.8843 | 28.2386 | 28.5009 | 28.7388 | 29.2144 | 29.2802 | 29.2763 | 29.3948 | 29.8421 | 29.7164 | 29.9932 | 30.3908 | 30.9687 | 31.4306 | 31.781 | 32.2615 | 33.1845 | 33.7763 | 34.3427
Avg annual fuel cost per unit of output CT ($/MWh) | 50.9482 | 53.6235 | 42.8058 | 64.7902 | 71.0715 | 98.523 | 82.7035 | 85.0299 | 107.1938 | 56.9908 | 61.0793 | 56.5724 | 40.7065 | 51.0558 | 59.0518 | 38.2008 | 33.5299 | 39.248 | 39.9663 | 36.0304 | 36.508 | 35.0249 | 34.6925 | 35.445 | 36.6426 | 37.734 | 37.2617 | 36.2326 | 36.9182 | 36.8646 | 37.1998 | 37.1146 | 38.4533 | 38.9419 | 39.3036 | 39.6317 | 40.2876 | 40.3784 | 40.373 | 40.5364 | 41.1533 | 40.9798 | 41.3615 | 41.9099 | 42.7069 | 43.3438 | 43.827 | 44.4896 | 45.7625 | 46.5786 | 47.3597
Avg GHG emission per unit of output 2018 (mt/KWh) | [19 empty] | 0.00041946 | 0.00041946 | 0.00041946 | 0.00041946 | 0.00041946 | 0.00041946 | 0.00041946 | 0.00041946 | 0.00041946 | 0.00041946 | 0.00041946 | 0.00041946 | 0.00041946 | 0.00041946 | 0.00041946 | 0.00041946 | 0.00041946 | 0.00041946 | 0.00041946 | 0.00041946 | 0.00041946 | 0.00041946 | 0.00041946 | 0.00041946 | 0.00041946 | 0.00041946 | 0.00041946 | 0.00041946 | 0.00041946 | 0.00041946 | 0.00041946 | 0.00041946
Avg CO2 per unit of NG fuel (mt CO2/cubic foot NG) | [20 empty] | 5.1205e-05
One Time Upstream CO2 equivilant Emissions CC (g/KW) | [20 empty] | 160000
One Time Upstream CO2 equivilant Emissions CT(g/KW) | [20 empty] | 6800
Avg tax | 35% | 35% | 35% | 35% | 35% | 35% | 35% | 35% | 35% | 35% | 35% | 35% | 35% | 35% | 35% | 35% | 35% | 35% | 21% | 21% | 21% | 21% | 21% | 21% | 21% | 21% | 21% | 21% | 21% | 21% | 21% | 21% | 21% | 21% | 21% | 21% | 21% | 21% | 21% | 21% | 21% | 21% | 21% | 21% | 21% | 21% | 21% | 21% | 21% | 21% | 21%
Avg subsidy per unit of output ($/MWh) | 0.89 | 0.89 | 0.89 | 0.89 | 0.89 | 0.89 | 0.89 | 0.89 | 0.89 | 0.89 | 0.89 | 0.89 | 0.89 | 0.89 | 0.89 | 0.89 | 0.89 | 0.89 | 0.89 | 0.89 | 0.89 | 0.90771 | 0.92576 | 0.94418 | 0.96297 | 0.98212 | 1.0017 | 1.0216 | 1.0419 | 1.0626 | 1.0838 | 1.1053 | 1.1273 | 1.1498 | 1.1726 | 1.196 | 1.2198 | 1.244 | 1.2688 | 1.294 | 1.3198 | 1.346 | 1.3728 | 1.4001 | 1.428 | 1.4564 | 1.4853 | 1.5149 | 1.545 | 1.5758 | 1.6071
Avg Lifetime CC (years) | [20 empty] | 27
Max Lifetime CC | [20 empty] | 34
Min Lifetime CC | [20 empty] | 13
Avg Age CC | [20 empty] | 15
Avg Lifetime CT (years) | [20 empty] | 29
Max Lifetime CT | [20 empty] | 48
Min Lifetime CT | [20 empty] | 10
Avg Age CT | [20 empty] | 19
CAPEX to extend the life of plant to Max Lifetime ($/MW)
Avg energy price of electricity ($2017/MWh) | 96.9947 | 82.5618 | 92.423 | 85.6439 | 81.3248 | 82.2851 | 73.1324 | 75.1783 | 77.5669 | 67.3971 | 69.3593 | 69.1496 | 66.0774 | 68.6676 | 67.6134 | 63.5193 | 65.2 | 62.54 | 62.8 | 62.22 | 63.2455 | 62.1879 | 61.2839 | 60.7827 | 60.4701 | 60.7261 | 60.3235 | 60.1547 | 59.9186 | 59.7474 | 59.5717 | 59.4622 | 59.0982 | 58.6907 | 58.2797 | 57.9454 | 57.8223 | 57.6393 | 57.6182 | 57.5832 | 57.4286 | 57.2126 | 56.9574 | 56.726 | 56.5327 | 56.3299 | 56.0081 | 55.8533 | 56.4446 | 56.5239 | 56.2441
Avg energy price of electricity ($/MWh) | 66.9366 | 68.5627 | 61.9876 | 75.3499 | 79.1677 | 95.8529 | 86.2377 | 87.6517 | 101.4382 | 70.8251 | 73.2289 | 70.5423 | 60.9978 | 67.7143 | 72.6633 | 59.8666 | 64.07 | 62.54 | 64.2 | 65.09 | 67.8933 | 68.4082 | 69.0398 | 70.1659 | 71.4995 | 73.5166 | 74.7036 | 76.1716 | 77.5095 | 78.937 | 80.3948 | 81.9992 | 83.2882 | 84.5522 | 85.8426 | 87.2825 | 89.0916 | 90.8451 | 92.8849 | 94.9604 | 96.898 | 98.7929 | 100.6749 | 102.6698 | 104.7981 | 106.9811 | 108.9794 | 111.3746 | 115.3893 | 118.463 | 120.8794
Avg capacity price of electricity ($2017/MW-day) | 249.4238 | 249.4238 | 212.3094 | 237.6676 | 220.235 | 209.1284 | 211.5977 | 188.0613 | 193.3227 | 199.4648 | 173.3129 | 178.3588 | 177.8197 | 169.9194 | 176.5803 | 173.8692 | 163.3412 | 167.6631 | 160.8229 | 161.4915 | 160 | 157.3245 | 155.0376 | 153.7697 | 152.9787 | 153.6263 | 152.608 | 152.181 | 151.5836 | 151.1504 | 150.7061 | 150.429 | 149.5081 | 148.4773 | 147.4374 | 146.5917 | 146.2803 | 145.8174 | 145.7641 | 145.6754 | 145.2845 | 144.7378 | 144.0922 | 143.507 | 143.0179 | 142.5049 | 141.6907 | 141.2991 | 142.7951 | 142.9956 | 142.2878
Avg capacity price of electricity ($/MW-day) | 164.5392 | 164.5392 | 168.5364 | 152.3739 | 185.2202 | 194.6049 | 235.6194 | 211.9839 | 215.4597 | 249.3488 | 174.0976 | 180.0065 | 173.4025 | 149.9408 | 166.4509 | 178.6162 | 147.1602 | 157.4927 | 153.7318 | 157.8123 | 160 | 161.2136 | 162.702 | 165.3558 | 168.4987 | 173.2521 | 176.0495 | 179.509 | 182.6619 | 186.0261 | 189.4615 | 193.2426 | 196.2802 | 199.259 | 202.3 | 205.6934 | 209.9567 | 214.0892 | 218.8962 | 223.7874 | 228.3538 | 232.8193 | 237.2545 | 241.9558 | 246.9715 | 252.116 | 256.8251 | 262.4699 | 271.931 | 279.1746 | 284.8692
Share of NG capacity receiving capacity payments | 0% | 0% | 0% | 0% | 0% | 0% | 0% | 44% | 44% | 44% | 44% | 44% | 44% | 44% | 44% | 44% | 44% | 44% | 44% | 44% | 44% | 44% | 44% | 44% | 44% | 44% | 44% | 44% | 44% | 44% | 44% | 44% | 44% | 44% | 44% | 44% | 44% | 44% | 44% | 44% | 44% | 44% | 44% | 44% | 44% | 44% | 44% | 44% | 44% | 44% | 44%
Avg price of NG ($2017/MMBtu) | 6.3469 | 5.5513 | 5.4868 | 6.331 | 6.2765 | 7.2711 | 6.0295 | 6.2697 | 7.0809 | 4.6914 | 4.9915 | 4.7935 | 3.8348 | 4.5532 | 4.8293 | 3.5862 | 3.2313 | 3.52 | 3.7021 | 4.15 | 4.2986 | 4.2361 | 4.2767 | 4.3976 | 4.5026 | 4.6298 | 4.6663 | 4.7124 | 4.7187 | 4.7831 | 4.7796 | 4.7722 | 4.7877 | 4.7727 | 4.7803 | 4.7717 | 4.8809 | 4.8832 | 4.9508 | 5.0004 | 5.0289 | 5.0585 | 5.1168 | 5.1582 | 5.2137 | 5.2505 | 5.2969 | 5.3486 | 5.4427 | 5.5062 | 5.6016
Avg price of NG ($/MMBtu) | 4.38 | 4.61 | 3.68 | 5.57 | 6.11 | 8.47 | 7.11 | 7.31 | 9.26 | 4.93 | 5.27 | 4.89 | 3.54 | 4.49 | 5.19 | 3.38 | 2.99 | 3.52 | 3.67 | 3.3895 | 3.5205 | 3.4644 | 3.5221 | 3.696 | 3.9274 | 4.1603 | 4.2295 | 4.2377 | 4.3179 | 4.3116 | 4.3509 | 4.3409 | 4.4975 | 4.5546 | 4.5969 | 4.6353 | 4.712 | 4.7226 | 4.722 | 4.7411 | 4.8132 | 4.793 | 4.8376 | 4.9017 | 4.995 | 5.0695 | 5.126 | 5.2035 | 5.3523 | 5.4478 | 5.5391
Avg inflation (BLS PPI for Power) | 0% | 0% | 0% | 0% | 1.699% | 3.063% | 5.371% | 2.521% | 3.996% | 1.939% | 1.928% | 2.241% | 0.9446% | 1.263% | 3.482% | 1.621% | -1.062% | 3.924% | 1.263% | 1.989% | 1.989% | 1.989% | 1.989% | 1.989% | 1.989% | 1.989% | 1.989% | 1.989% | 1.989% | 1.989% | 1.989% | 1.989% | 1.989% | 1.989% | 1.989% | 1.989% | 1.989% | 1.989% | 1.989% | 1.989% | 1.989% | 1.989% | 1.989% | 1.989% | 1.989% | 1.989% | 1.989% | 1.989% | 1.989% | 1.989% | 1.989%
CC + CT | [21 empty] | 3026.2 | 481.2 | 352.3 | 142.4 | 159.2 | 86.9 | 0 | 0 | 204 | 62.6 | 0 | 0 | 0 | 0 | 0 | 0 | 1527.2 | 2992.3 | 4482.8 | 1325.1 | 689.1 | 949.1 | 110 | 677 | 0 | 4.7 | 0 | 253.8 | 0 | 151.6 | 0 | 0
Expected Retirement Profile CC | [21 empty] | 826.5 | 0 | 0 | 0 | 0 | 0 | 0 | 0 | 0 | 62.6 | 0 | 0 | 0 | 0 | 0 | 0 | 1527.2 | 2992.3 | 4428.8 | 1325.1 | 689.1 | 949.1 | 110 | 658.4 | 0 | 0 | 0 | 0 | 0 | 0 | 0 | 0
Operating Year | [17 empty] | Operating Year (legacy GG inputs for entire US) | Capacity (legacy GG inputs for entire US) |  | Capacity (NGCC) Installed in given Operating Year | 2020 | 2021 | 2022 | 2023 | 2024 | 2025 | 2026 | 2027 | 2028 | 2029 | 2030 | 2031 | 2032 | 2033 | 2034 | 2035 | 2036 | 2037 | 2038 | 2039 | 2040 | 2041 | 2042 | 2043 | 2044 | 2045 | 2046 | 2047 | 2048 | 2049 | 2050
1930 | [17 empty] | 1930 | 5.8 |  | 0 | 0 | 0 | 0 | 0 | 0 | 0 | 0 | 0 | 0 | 0 | 0 | 0 | 0 | 0 | 0 | 0 | 0 | 0 | 0 | 0 | 0 | 0 | 0 | 0 | 0 | 0 | 0 | 0 | 0 | 0 | 0 | 0
1931 | [17 empty] | 1936 | 6 |  | 0 | 0 | 0 | 0 | 0 | 0 | 0 | 0 | 0 | 0 | 0 | 0 | 0 | 0 | 0 | 0 | 0 | 0 | 0 | 0 | 0 | 0 | 0 | 0 | 0 | 0 | 0 | 0 | 0 | 0 | 0 | 0 | 0
1932 | [17 empty] | 1937 | 7.5 |  | 0 | 0 | 0 | 0 | 0 | 0 | 0 | 0 | 0 | 0 | 0 | 0 | 0 | 0 | 0 | 0 | 0 | 0 | 0 | 0 | 0 | 0 | 0 | 0 | 0 | 0 | 0 | 0 | 0 | 0 | 0 | 0 | 0
1933 | [17 empty] | 1939 | 6 |  | 0 | 0 | 0 | 0 | 0 | 0 | 0 | 0 | 0 | 0 | 0 | 0 | 0 | 0 | 0 | 0 | 0 | 0 | 0 | 0 | 0 | 0 | 0 | 0 | 0 | 0 | 0 | 0 | 0 | 0 | 0 | 0 | 0
1934 | [17 empty] | 1941 | 13.5 |  | 0 | 0 | 0 | 0 | 0 | 0 | 0 | 0 | 0 | 0 | 0 | 0 | 0 | 0 | 0 | 0 | 0 | 0 | 0 | 0 | 0 | 0 | 0 | 0 | 0 | 0 | 0 | 0 | 0 | 0 | 0 | 0 | 0
1935 | [17 empty] | 1946 | 13.5 |  | 0 | 0 | 0 | 0 | 0 | 0 | 0 | 0 | 0 | 0 | 0 | 0 | 0 | 0 | 0 | 0 | 0 | 0 | 0 | 0 | 0 | 0 | 0 | 0 | 0 | 0 | 0 | 0 | 0 | 0 | 0 | 0 | 0
1936 | [17 empty] | 1947 | 20.5 |  | 0 | 0 | 0 | 0 | 0 | 0 | 0 | 0 | 0 | 0 | 0 | 0 | 0 | 0 | 0 | 0 | 0 | 0 | 0 | 0 | 0 | 0 | 0 | 0 | 0 | 0 | 0 | 0 | 0 | 0 | 0 | 0 | 0
1937 | [17 empty] | 1948 | 15.5 |  | 0 | 0 | 0 | 0 | 0 | 0 | 0 | 0 | 0 | 0 | 0 | 0 | 0 | 0 | 0 | 0 | 0 | 0 | 0 | 0 | 0 | 0 | 0 | 0 | 0 | 0 | 0 | 0 | 0 | 0 | 0 | 0 | 0
1938 | [17 empty] | 1949 | 20.5 |  | 0 | 0 | 0 | 0 | 0 | 0 | 0 | 0 | 0 | 0 | 0 | 0 | 0 | 0 | 0 | 0 | 0 | 0 | 0 | 0 | 0 | 0 | 0 | 0 | 0 | 0 | 0 | 0 | 0 | 0 | 0 | 0 | 0
1939 | [17 empty] | 1950 | 4 |  | 0 | 0 | 0 | 0 | 0 | 0 | 0 | 0 | 0 | 0 | 0 | 0 | 0 | 0 | 0 | 0 | 0 | 0 | 0 | 0 | 0 | 0 | 0 | 0 | 0 | 0 | 0 | 0 | 0 | 0 | 0 | 0 | 0
1940 | [17 empty] | 1951 | 10.5 |  | 0 | 0 | 0 | 0 | 0 | 0 | 0 | 0 | 0 | 0 | 0 | 0 | 0 | 0 | 0 | 0 | 0 | 0 | 0 | 0 | 0 | 0 | 0 | 0 | 0 | 0 | 0 | 0 | 0 | 0 | 0 | 0 | 0
1941 | [17 empty] | 1952 | 155 |  | 0 | 0 | 0 | 0 | 0 | 0 | 0 | 0 | 0 | 0 | 0 | 0 | 0 | 0 | 0 | 0 | 0 | 0 | 0 | 0 | 0 | 0 | 0 | 0 | 0 | 0 | 0 | 0 | 0 | 0 | 0 | 0 | 0
1942 | [17 empty] | 1953 | 1230 |  | 0 | 0 | 0 | 0 | 0 | 0 | 0 | 0 | 0 | 0 | 0 | 0 | 0 | 0 | 0 | 0 | 0 | 0 | 0 | 0 | 0 | 0 | 0 | 0 | 0 | 0 | 0 | 0 | 0 | 0 | 0 | 0 | 0
1943 | [17 empty] | 1954 | 1922 |  | 0 | 0 | 0 | 0 | 0 | 0 | 0 | 0 | 0 | 0 | 0 | 0 | 0 | 0 | 0 | 0 | 0 | 0 | 0 | 0 | 0 | 0 | 0 | 0 | 0 | 0 | 0 | 0 | 0 | 0 | 0 | 0 | 0
1944 | [17 empty] | 1955 | 3734.6 |  | 0 | 0 | 0 | 0 | 0 | 0 | 0 | 0 | 0 | 0 | 0 | 0 | 0 | 0 | 0 | 0 | 0 | 0 | 0 | 0 | 0 | 0 | 0 | 0 | 0 | 0 | 0 | 0 | 0 | 0 | 0 | 0 | 0
1945 | [17 empty] | 1956 | 586.5 |  | 0 | 0 | 0 | 0 | 0 | 0 | 0 | 0 | 0 | 0 | 0 | 0 | 0 | 0 | 0 | 0 | 0 | 0 | 0 | 0 | 0 | 0 | 0 | 0 | 0 | 0 | 0 | 0 | 0 | 0 | 0 | 0 | 0
1946 | [17 empty] | 1957 | 1143.8 |  | 0 | 0 | 0 | 0 | 0 | 0 | 0 | 0 | 0 | 0 | 0 | 0 | 0 | 0 | 0 | 0 | 0 | 0 | 0 | 0 | 0 | 0 | 0 | 0 | 0 | 0 | 0 | 0 | 0 | 0 | 0 | 0 | 0
1947 | [17 empty] | 1958 | 1937.7 |  | 0 | 0 | 0 | 0 | 0 | 0 | 0 | 0 | 0 | 0 | 0 | 0 | 0 | 0 | 0 | 0 | 0 | 0 | 0 | 0 | 0 | 0 | 0 | 0 | 0 | 0 | 0 | 0 | 0 | 0 | 0 | 0 | 0
1948 | [17 empty] | 1959 | 3700 |  | 0 | 0 | 0 | 0 | 0 | 0 | 0 | 0 | 0 | 0 | 0 | 0 | 0 | 0 | 0 | 0 | 0 | 0 | 0 | 0 | 0 | 0 | 0 | 0 | 0 | 0 | 0 | 0 | 0 | 0 | 0 | 0 | 0
1949 | [17 empty] | 1960 | 1381.2 |  | 0 | 0 | 0 | 0 | 0 | 0 | 0 | 0 | 0 | 0 | 0 | 0 | 0 | 0 | 0 | 0 | 0 | 0 | 0 | 0 | 0 | 0 | 0 | 0 | 0 | 0 | 0 | 0 | 0 | 0 | 0 | 0 | 0
1950 | [17 empty] | 1961 | 2208 |  | 0 | 0 | 0 | 0 | 0 | 0 | 0 | 0 | 0 | 0 | 0 | 0 | 0 | 0 | 0 | 0 | 0 | 0 | 0 | 0 | 0 | 0 | 0 | 0 | 0 | 0 | 0 | 0 | 0 | 0 | 0 | 0 | 0
1951 | [17 empty] | 1962 | 1400.3 |  | 0 | 0 | 0 | 0 | 0 | 0 | 0 | 0 | 0 | 0 | 0 | 0 | 0 | 0 | 0 | 0 | 0 | 0 | 0 | 0 | 0 | 0 | 0 | 0 | 0 | 0 | 0 | 0 | 0 | 0 | 0 | 0 | 0
1952 | [17 empty] | 1963 | 1369.2 |  | 0 | 0 | 0 | 0 | 0 | 0 | 0 | 0 | 0 | 0 | 0 | 0 | 0 | 0 | 0 | 0 | 0 | 0 | 0 | 0 | 0 | 0 | 0 | 0 | 0 | 0 | 0 | 0 | 0 | 0 | 0 | 0 | 0
1953 | [17 empty] | 1964 | 2006.7 |  | 0 | 0 | 0 | 0 | 0 | 0 | 0 | 0 | 0 | 0 | 0 | 0 | 0 | 0 | 0 | 0 | 0 | 0 | 0 | 0 | 0 | 0 | 0 | 0 | 0 | 0 | 0 | 0 | 0 | 0 | 0 | 0 | 0
1954 | [17 empty] | 1965 | 3012.1 |  | 0 | 0 | 0 | 0 | 0 | 0 | 0 | 0 | 0 | 0 | 0 | 0 | 0 | 0 | 0 | 0 | 0 | 0 | 0 | 0 | 0 | 0 | 0 | 0 | 0 | 0 | 0 | 0 | 0 | 0 | 0 | 0 | 0
1955 | [17 empty] | 1966 | 3232.4 |  | 0 | 0 | 0 | 0 | 0 | 0 | 0 | 0 | 0 | 0 | 0 | 0 | 0 | 0 | 0 | 0 | 0 | 0 | 0 | 0 | 0 | 0 | 0 | 0 | 0 | 0 | 0 | 0 | 0 | 0 | 0 | 0 | 0
1956 | [17 empty] | 1967 | 5685.1 |  | 0 | 0 | 0 | 0 | 0 | 0 | 0 | 0 | 0 | 0 | 0 | 0 | 0 | 0 | 0 | 0 | 0 | 0 | 0 | 0 | 0 | 0 | 0 | 0 | 0 | 0 | 0 | 0 | 0 | 0 | 0 | 0 | 0
1957 | [17 empty] | 1968 | 5819.6 |  | 0 | 0 | 0 | 0 | 0 | 0 | 0 | 0 | 0 | 0 | 0 | 0 | 0 | 0 | 0 | 0 | 0 | 0 | 0 | 0 | 0 | 0 | 0 | 0 | 0 | 0 | 0 | 0 | 0 | 0 | 0 | 0 | 0
1958 | [17 empty] | 1969 | 7781.2 |  | 0 | 0 | 0 | 0 | 0 | 0 | 0 | 0 | 0 | 0 | 0 | 0 | 0 | 0 | 0 | 0 | 0 | 0 | 0 | 0 | 0 | 0 | 0 | 0 | 0 | 0 | 0 | 0 | 0 | 0 | 0 | 0 | 0
1959 | [17 empty] | 1970 | 9634.1 |  | 16.5 | 16.5 | 0 | 0 | 0 | 0 | 0 | 0 | 0 | 0 | 0 | 0 | 0 | 0 | 0 | 0 | 0 | 0 | 0 | 0 | 0 | 0 | 0 | 0 | 0 | 0 | 0 | 0 | 0 | 0 | 0 | 0 | 0
1960 | [17 empty] | 1971 | 9647.5 |  | 0 | 0 | 0 | 0 | 0 | 0 | 0 | 0 | 0 | 0 | 0 | 0 | 0 | 0 | 0 | 0 | 0 | 0 | 0 | 0 | 0 | 0 | 0 | 0 | 0 | 0 | 0 | 0 | 0 | 0 | 0 | 0 | 0
1961 | [17 empty] | 1972 | 9028.6 |  | 0 | 0 | 0 | 0 | 0 | 0 | 0 | 0 | 0 | 0 | 0 | 0 | 0 | 0 | 0 | 0 | 0 | 0 | 0 | 0 | 0 | 0 | 0 | 0 | 0 | 0 | 0 | 0 | 0 | 0 | 0 | 0 | 0
1962 | [17 empty] | 1973 | 14100.1 |  | 0 | 0 | 0 | 0 | 0 | 0 | 0 | 0 | 0 | 0 | 0 | 0 | 0 | 0 | 0 | 0 | 0 | 0 | 0 | 0 | 0 | 0 | 0 | 0 | 0 | 0 | 0 | 0 | 0 | 0 | 0 | 0 | 0
1963 | [17 empty] | 1974 | 9729 |  | 0 | 0 | 0 | 0 | 0 | 0 | 0 | 0 | 0 | 0 | 0 | 0 | 0 | 0 | 0 | 0 | 0 | 0 | 0 | 0 | 0 | 0 | 0 | 0 | 0 | 0 | 0 | 0 | 0 | 0 | 0 | 0 | 0
1964 | [17 empty] | 1975 | 9482.1 |  | 0 | 0 | 0 | 0 | 0 | 0 | 0 | 0 | 0 | 0 | 0 | 0 | 0 | 0 | 0 | 0 | 0 | 0 | 0 | 0 | 0 | 0 | 0 | 0 | 0 | 0 | 0 | 0 | 0 | 0 | 0 | 0 | 0
1965 | [17 empty] | 1976 | 8007.5 |  | 0 | 0 | 0 | 0 | 0 | 0 | 0 | 0 | 0 | 0 | 0 | 0 | 0 | 0 | 0 | 0 | 0 | 0 | 0 | 0 | 0 | 0 | 0 | 0 | 0 | 0 | 0 | 0 | 0 | 0 | 0 | 0 | 0
1966 | [17 empty] | 1977 | 11379.2 |  | 0 | 0 | 0 | 0 | 0 | 0 | 0 | 0 | 0 | 0 | 0 | 0 | 0 | 0 | 0 | 0 | 0 | 0 | 0 | 0 | 0 | 0 | 0 | 0 | 0 | 0 | 0 | 0 | 0 | 0 | 0 | 0 | 0
1967 | [17 empty] | 1978 | 11123.3 |  | 0 | 0 | 0 | 0 | 0 | 0 | 0 | 0 | 0 | 0 | 0 | 0 | 0 | 0 | 0 | 0 | 0 | 0 | 0 | 0 | 0 | 0 | 0 | 0 | 0 | 0 | 0 | 0 | 0 | 0 | 0 | 0 | 0
1968 | [17 empty] | 1979 | 9478.6 |  | 0 | 0 | 0 | 0 | 0 | 0 | 0 | 0 | 0 | 0 | 0 | 0 | 0 | 0 | 0 | 0 | 0 | 0 | 0 | 0 | 0 | 0 | 0 | 0 | 0 | 0 | 0 | 0 | 0 | 0 | 0 | 0 | 0
1969 | [17 empty] | 1980 | 14231.1 |  | 0 | 0 | 0 | 0 | 0 | 0 | 0 | 0 | 0 | 0 | 0 | 0 | 0 | 0 | 0 | 0 | 0 | 0 | 0 | 0 | 0 | 0 | 0 | 0 | 0 | 0 | 0 | 0 | 0 | 0 | 0 | 0 | 0
1970 | [17 empty] | 1981 | 9029.4 |  | 0 | 0 | 0 | 0 | 0 | 0 | 0 | 0 | 0 | 0 | 0 | 0 | 0 | 0 | 0 | 0 | 0 | 0 | 0 | 0 | 0 | 0 | 0 | 0 | 0 | 0 | 0 | 0 | 0 | 0 | 0 | 0 | 0
1971 | [17 empty] | 1982 | 10244.2 |  | 0 | 0 | 0 | 0 | 0 | 0 | 0 | 0 | 0 | 0 | 0 | 0 | 0 | 0 | 0 | 0 | 0 | 0 | 0 | 0 | 0 | 0 | 0 | 0 | 0 | 0 | 0 | 0 | 0 | 0 | 0 | 0 | 0
1972 | [17 empty] | 1983 | 6015.2 |  | 0 | 0 | 0 | 0 | 0 | 0 | 0 | 0 | 0 | 0 | 0 | 0 | 0 | 0 | 0 | 0 | 0 | 0 | 0 | 0 | 0 | 0 | 0 | 0 | 0 | 0 | 0 | 0 | 0 | 0 | 0 | 0 | 0
1973 | [17 empty] | 1984 | 11111.9 |  | 0 | 0 | 0 | 0 | 0 | 0 | 0 | 0 | 0 | 0 | 0 | 0 | 0 | 0 | 0 | 0 | 0 | 0 | 0 | 0 | 0 | 0 | 0 | 0 | 0 | 0 | 0 | 0 | 0 | 0 | 0 | 0 | 0
1974 | [17 empty] | 1985 | 6033.8 |  | 310.5 | 310.5 | 0 | 0 | 0 | 0 | 0 | 0 | 0 | 0 | 0 | 0 | 0 | 0 | 0 | 0 | 0 | 0 | 0 | 0 | 0 | 0 | 0 | 0 | 0 | 0 | 0 | 0 | 0 | 0 | 0 | 0 | 0
1975 | [17 empty] | 1986 | 5860.4 |  | 103.5 | 103.5 | 0 | 0 | 0 | 0 | 0 | 0 | 0 | 0 | 0 | 0 | 0 | 0 | 0 | 0 | 0 | 0 | 0 | 0 | 0 | 0 | 0 | 0 | 0 | 0 | 0 | 0 | 0 | 0 | 0 | 0 | 0
1976 | [17 empty] | 1987 | 3283.8 |  | 396 | 396 | 0 | 0 | 0 | 0 | 0 | 0 | 0 | 0 | 0 | 0 | 0 | 0 | 0 | 0 | 0 | 0 | 0 | 0 | 0 | 0 | 0 | 0 | 0 | 0 | 0 | 0 | 0 | 0 | 0 | 0 | 0
1977 | [17 empty] | 1988 | 803.2 |  | 0 | 0 | 0 | 0 | 0 | 0 | 0 | 0 | 0 | 0 | 0 | 0 | 0 | 0 | 0 | 0 | 0 | 0 | 0 | 0 | 0 | 0 | 0 | 0 | 0 | 0 | 0 | 0 | 0 | 0 | 0 | 0 | 0
1978 | [17 empty] | 1989 | 3027.6 |  | 0 | 0 | 0 | 0 | 0 | 0 | 0 | 0 | 0 | 0 | 0 | 0 | 0 | 0 | 0 | 0 | 0 | 0 | 0 | 0 | 0 | 0 | 0 | 0 | 0 | 0 | 0 | 0 | 0 | 0 | 0 | 0 | 0
1979 | [17 empty] | 1990 | 1816.9 |  | 0 | 0 | 0 | 0 | 0 | 0 | 0 | 0 | 0 | 0 | 0 | 0 | 0 | 0 | 0 | 0 | 0 | 0 | 0 | 0 | 0 | 0 | 0 | 0 | 0 | 0 | 0 | 0 | 0 | 0 | 0 | 0 | 0
1980 | [17 empty] | 1991 | 3074.3 |  | 0 | 0 | 0 | 0 | 0 | 0 | 0 | 0 | 0 | 0 | 0 | 0 | 0 | 0 | 0 | 0 | 0 | 0 | 0 | 0 | 0 | 0 | 0 | 0 | 0 | 0 | 0 | 0 | 0 | 0 | 0 | 0 | 0
1981 | [17 empty] | 1992 | 1051 |  | 0 | 0 | 0 | 0 | 0 | 0 | 0 | 0 | 0 | 0 | 0 | 0 | 0 | 0 | 0 | 0 | 0 | 0 | 0 | 0 | 0 | 0 | 0 | 0 | 0 | 0 | 0 | 0 | 0 | 0 | 0 | 0 | 0
1982 | [17 empty] | 1993 | 137.2 |  | 0 | 0 | 0 | 0 | 0 | 0 | 0 | 0 | 0 | 0 | 0 | 0 | 0 | 0 | 0 | 0 | 0 | 0 | 0 | 0 | 0 | 0 | 0 | 0 | 0 | 0 | 0 | 0 | 0 | 0 | 0 | 0 | 0
1983 | [17 empty] | 1994 | 533.6 |  | 0 | 0 | 0 | 0 | 0 | 0 | 0 | 0 | 0 | 0 | 0 | 0 | 0 | 0 | 0 | 0 | 0 | 0 | 0 | 0 | 0 | 0 | 0 | 0 | 0 | 0 | 0 | 0 | 0 | 0 | 0 | 0 | 0
1984 | [17 empty] | 1995 | 1683 |  | 0 | 0 | 0 | 0 | 0 | 0 | 0 | 0 | 0 | 0 | 0 | 0 | 0 | 0 | 0 | 0 | 0 | 0 | 0 | 0 | 0 | 0 | 0 | 0 | 0 | 0 | 0 | 0 | 0 | 0 | 0 | 0 | 0
1985 | [17 empty] | 1996 | 1767.4 |  | 0 | 0 | 0 | 0 | 0 | 0 | 0 | 0 | 0 | 0 | 0 | 0 | 0 | 0 | 0 | 0 | 0 | 0 | 0 | 0 | 0 | 0 | 0 | 0 | 0 | 0 | 0 | 0 | 0 | 0 | 0 | 0 | 0
1986 | [17 empty] | 1997 | 78.7 |  | 0 | 0 | 0 | 0 | 0 | 0 | 0 | 0 | 0 | 0 | 0 | 0 | 0 | 0 | 0 | 0 | 0 | 0 | 0 | 0 | 0 | 0 | 0 | 0 | 0 | 0 | 0 | 0 | 0 | 0 | 0 | 0 | 0
1987 | [17 empty] | 1998 | 2.8 |  | 0 | 0 | 0 | 0 | 0 | 0 | 0 | 0 | 0 | 0 | 0 | 0 | 0 | 0 | 0 | 0 | 0 | 0 | 0 | 0 | 0 | 0 | 0 | 0 | 0 | 0 | 0 | 0 | 0 | 0 | 0 | 0 | 0
1988 | [17 empty] | 1999 | 180 |  | 0 | 0 | 0 | 0 | 0 | 0 | 0 | 0 | 0 | 0 | 0 | 0 | 0 | 0 | 0 | 0 | 0 | 0 | 0 | 0 | 0 | 0 | 0 | 0 | 0 | 0 | 0 | 0 | 0 | 0 | 0 | 0 | 0
1989 | [17 empty] | 2000 | 133.2 |  | 0 | 0 | 0 | 0 | 0 | 0 | 0 | 0 | 0 | 0 | 0 | 0 | 0 | 0 | 0 | 0 | 0 | 0 | 0 | 0 | 0 | 0 | 0 | 0 | 0 | 0 | 0 | 0 | 0 | 0 | 0 | 0 | 0
1990 | [17 empty] | 2001 | 440 |  | 0 | 0 | 0 | 0 | 0 | 0 | 0 | 0 | 0 | 0 | 0 | 0 | 0 | 0 | 0 | 0 | 0 | 0 | 0 | 0 | 0 | 0 | 0 | 0 | 0 | 0 | 0 | 0 | 0 | 0 | 0 | 0 | 0
1991 | [17 empty] | 2003 | 85 |  | 0 | 0 | 0 | 0 | 0 | 0 | 0 | 0 | 0 | 0 | 0 | 0 | 0 | 0 | 0 | 0 | 0 | 0 | 0 | 0 | 0 | 0 | 0 | 0 | 0 | 0 | 0 | 0 | 0 | 0 | 0 | 0 | 0
1992 | [17 empty] | 2004 | 521 |  | 0 | 0 | 0 | 0 | 0 | 0 | 0 | 0 | 0 | 0 | 0 | 0 | 0 | 0 | 0 | 0 | 0 | 0 | 0 | 0 | 0 | 0 | 0 | 0 | 0 | 0 | 0 | 0 | 0 | 0 | 0 | 0 | 0
1993 | [17 empty] | 2005 | 388.1 |  | 0 | 0 | 0 | 0 | 0 | 0 | 0 | 0 | 0 | 0 | 0 | 0 | 0 | 0 | 0 | 0 | 0 | 0 | 0 | 0 | 0 | 0 | 0 | 0 | 0 | 0 | 0 | 0 | 0 | 0 | 0 | 0 | 0
1994 | [17 empty] | 2006 | 524 |  | 62.6 | 0 | 0 | 0 | 0 | 0 | 0 | 0 | 0 | 0 | 62.6 | 0 | 0 | 0 | 0 | 0 | 0 | 0 | 0 | 0 | 0 | 0 | 0 | 0 | 0 | 0 | 0 | 0 | 0 | 0 | 0 | 0 | 0
1995 | [17 empty] | 2007 | 1413.6 |  | 0 | 0 | 0 | 0 | 0 | 0 | 0 | 0 | 0 | 0 | 0 | 0 | 0 | 0 | 0 | 0 | 0 | 0 | 0 | 0 | 0 | 0 | 0 | 0 | 0 | 0 | 0 | 0 | 0 | 0 | 0 | 0 | 0
1996 | [17 empty] | 2008 | 1456.8 |  | 0 | 0 | 0 | 0 | 0 | 0 | 0 | 0 | 0 | 0 | 0 | 0 | 0 | 0 | 0 | 0 | 0 | 0 | 0 | 0 | 0 | 0 | 0 | 0 | 0 | 0 | 0 | 0 | 0 | 0 | 0 | 0 | 0
1997 | [17 empty] | 2009 | 1735.2 |  | 0 | 0 | 0 | 0 | 0 | 0 | 0 | 0 | 0 | 0 | 0 | 0 | 0 | 0 | 0 | 0 | 0 | 0 | 0 | 0 | 0 | 0 | 0 | 0 | 0 | 0 | 0 | 0 | 0 | 0 | 0 | 0 | 0
1998 | [17 empty] | 2010 | 4721.5 |  | 0 | 0 | 0 | 0 | 0 | 0 | 0 | 0 | 0 | 0 | 0 | 0 | 0 | 0 | 0 | 0 | 0 | 0 | 0 | 0 | 0 | 0 | 0 | 0 | 0 | 0 | 0 | 0 | 0 | 0 | 0 | 0 | 0
1999 | [17 empty] | 2011 | 3778 |  | 0 | 0 | 0 | 0 | 0 | 0 | 0 | 0 | 0 | 0 | 0 | 0 | 0 | 0 | 0 | 0 | 0 | 0 | 0 | 0 | 0 | 0 | 0 | 0 | 0 | 0 | 0 | 0 | 0 | 0 | 0 | 0 | 0
2000 | [17 empty] | 2012 | 3690 |  | 0 | 0 | 0 | 0 | 0 | 0 | 0 | 0 | 0 | 0 | 0 | 0 | 0 | 0 | 0 | 0 | 0 | 0 | 0 | 0 | 0 | 0 | 0 | 0 | 0 | 0 | 0 | 0 | 0 | 0 | 0 | 0 | 0
2001 | [17 empty] | 2013 | 1535 |  | 1527.2 | 0 | 0 | 0 | 0 | 0 | 0 | 0 | 0 | 0 | 0 | 0 | 0 | 0 | 0 | 0 | 0 | 1527.2 | 0 | 0 | 0 | 0 | 0 | 0 | 0 | 0 | 0 | 0 | 0 | 0 | 0 | 0 | 0
2002 | [17 empty] | 2014 | 90 |  | 2992.3 | 0 | 0 | 0 | 0 | 0 | 0 | 0 | 0 | 0 | 0 | 0 | 0 | 0 | 0 | 0 | 0 | 0 | 2992.3 | 0 | 0 | 0 | 0 | 0 | 0 | 0 | 0 | 0 | 0 | 0 | 0 | 0 | 0
2003 | [17 empty] | 2015 | 2.2 |  | 4428.8 | 0 | 0 | 0 | 0 | 0 | 0 | 0 | 0 | 0 | 0 | 0 | 0 | 0 | 0 | 0 | 0 | 0 | 0 | 4428.8 | 0 | 0 | 0 | 0 | 0 | 0 | 0 | 0 | 0 | 0 | 0 | 0 | 0
2004 | [20 empty] | 1325.1 | 0 | 0 | 0 | 0 | 0 | 0 | 0 | 0 | 0 | 0 | 0 | 0 | 0 | 0 | 0 | 0 | 0 | 0 | 0 | 1325.1 | 0 | 0 | 0 | 0 | 0 | 0 | 0 | 0 | 0 | 0 | 0 | 0
2005 | [20 empty] | 689.1 | 0 | 0 | 0 | 0 | 0 | 0 | 0 | 0 | 0 | 0 | 0 | 0 | 0 | 0 | 0 | 0 | 0 | 0 | 0 | 0 | 689.1 | 0 | 0 | 0 | 0 | 0 | 0 | 0 | 0 | 0 | 0 | 0
2006 | [20 empty] | 949.1 | 0 | 0 | 0 | 0 | 0 | 0 | 0 | 0 | 0 | 0 | 0 | 0 | 0 | 0 | 0 | 0 | 0 | 0 | 0 | 0 | 0 | 949.1 | 0 | 0 | 0 | 0 | 0 | 0 | 0 | 0 | 0 | 0
2007 | [20 empty] | 110 | 0 | 0 | 0 | 0 | 0 | 0 | 0 | 0 | 0 | 0 | 0 | 0 | 0 | 0 | 0 | 0 | 0 | 0 | 0 | 0 | 0 | 0 | 110 | 0 | 0 | 0 | 0 | 0 | 0 | 0 | 0 | 0
2008 | [20 empty] | 658.4 | 0 | 0 | 0 | 0 | 0 | 0 | 0 | 0 | 0 | 0 | 0 | 0 | 0 | 0 | 0 | 0 | 0 | 0 | 0 | 0 | 0 | 0 | 0 | 658.4 | 0 | 0 | 0 | 0 | 0 | 0 | 0 | 0
2009 | [20 empty] | 0 | 0 | 0 | 0 | 0 | 0 | 0 | 0 | 0 | 0 | 0 | 0 | 0 | 0 | 0 | 0 | 0 | 0 | 0 | 0 | 0 | 0 | 0 | 0 | 0 | 0 | 0 | 0 | 0 | 0 | 0 | 0 | 0
2010 | [20 empty] | 0 | 0 | 0 | 0 | 0 | 0 | 0 | 0 | 0 | 0 | 0 | 0 | 0 | 0 | 0 | 0 | 0 | 0 | 0 | 0 | 0 | 0 | 0 | 0 | 0 | 0 | 0 | 0 | 0 | 0 | 0 | 0 | 0
2011 | [20 empty] | 0 | 0 | 0 | 0 | 0 | 0 | 0 | 0 | 0 | 0 | 0 | 0 | 0 | 0 | 0 | 0 | 0 | 0 | 0 | 0 | 0 | 0 | 0 | 0 | 0 | 0 | 0 | 0 | 0 | 0 | 0 | 0 | 0
2012 | [20 empty] | 0 | 0 | 0 | 0 | 0 | 0 | 0 | 0 | 0 | 0 | 0 | 0 | 0 | 0 | 0 | 0 | 0 | 0 | 0 | 0 | 0 | 0 | 0 | 0 | 0 | 0 | 0 | 0 | 0 | 0 | 0 | 0 | 0
2013 | [20 empty] | 0 | 0 | 0 | 0 | 0 | 0 | 0 | 0 | 0 | 0 | 0 | 0 | 0 | 0 | 0 | 0 | 0 | 0 | 0 | 0 | 0 | 0 | 0 | 0 | 0 | 0 | 0 | 0 | 0 | 0 | 0 | 0 | 0
2014 | [20 empty] | 0 | 0 | 0 | 0 | 0 | 0 | 0 | 0 | 0 | 0 | 0 | 0 | 0 | 0 | 0 | 0 | 0 | 0 | 0 | 0 | 0 | 0 | 0 | 0 | 0 | 0 | 0 | 0 | 0 | 0 | 0 | 0 | 0
2015 | [20 empty] | 0 | 0 | 0 | 0 | 0 | 0 | 0 | 0 | 0 | 0 | 0 | 0 | 0 | 0 | 0 | 0 | 0 | 0 | 0 | 0 | 0 | 0 | 0 | 0 | 0 | 0 | 0 | 0 | 0 | 0 | 0 | 0 | 0
2016 | [20 empty] | 0 | 0 | 0 | 0 | 0 | 0 | 0 | 0 | 0 | 0 | 0 | 0 | 0 | 0 | 0 | 0 | 0 | 0 | 0 | 0 | 0 | 0 | 0 | 0 | 0 | 0 | 0 | 0 | 0 | 0 | 0 | 0 | 0
2017 | [20 empty] | 0 | 0 | 0 | 0 | 0 | 0 | 0 | 0 | 0 | 0 | 0 | 0 | 0 | 0 | 0 | 0 | 0 | 0 | 0 | 0 | 0 | 0 | 0 | 0 | 0 | 0 | 0 | 0 | 0 | 0 | 0 | 0 | 0
2018 | [20 empty] | 0 | 0 | 0 | 0 | 0 | 0 | 0 | 0 | 0 | 0 | 0 | 0 | 0 | 0 | 0 | 0 | 0 | 0 | 0 | 0 | 0 | 0 | 0 | 0 | 0 | 0 | 0 | 0 | 0 | 0 | 0 | 0 | 0
2019 | [20 empty] | 0 | 0 | 0 | 0 | 0 | 0 | 0 | 0 | 0 | 0 | 0 | 0 | 0 | 0 | 0 | 0 | 0 | 0 | 0 | 0 | 0 | 0 | 0 | 0 | 0 | 0 | 0 | 0 | 0 | 0 | 0 | 0 | 0
2020 | [20 empty] | 0 | 0 | 0 | 0 | 0 | 0 | 0 | 0 | 0 | 0 | 0 | 0 | 0 | 0 | 0 | 0 | 0 | 0 | 0 | 0 | 0 | 0 | 0 | 0 | 0 | 0 | 0 | 0 | 0 | 0 | 0 | 0 | 0
2021 | [20 empty] | 605.4165 | 0 | 0 | 0 | 0 | 0 | 0 | 0 | 0 | 0 | 0 | 0 | 0 | 0 | 0 | 0 | 0 | 0 | 0 | 0 | 0 | 0 | 0 | 0 | 0 | 0 | 0 | 0 | 0 | 0 | 0 | 0 | 0
2022 | [20 empty] | 0 | 0 | 0 | 0 | 0 | 0 | 0 | 0 | 0 | 0 | 0 | 0 | 0 | 0 | 0 | 0 | 0 | 0 | 0 | 0 | 0 | 0 | 0 | 0 | 0 | 0 | 0 | 0 | 0 | 0 | 0 | 0 | 0
2023 | [20 empty] | 0 | 0 | 0 | 0 | 0 | 0 | 0 | 0 | 0 | 0 | 0 | 0 | 0 | 0 | 0 | 0 | 0 | 0 | 0 | 0 | 0 | 0 | 0 | 0 | 0 | 0 | 0 | 0 | 0 | 0 | 0 | 0 | 0
2024 | [20 empty] | 0 | 0 | 0 | 0 | 0 | 0 | 0 | 0 | 0 | 0 | 0 | 0 | 0 | 0 | 0 | 0 | 0 | 0 | 0 | 0 | 0 | 0 | 0 | 0 | 0 | 0 | 0 | 0 | 0 | 0 | 0 | 0 | 0
2025 | [20 empty] | 0 | 0 | 0 | 0 | 0 | 0 | 0 | 0 | 0 | 0 | 0 | 0 | 0 | 0 | 0 | 0 | 0 | 0 | 0 | 0 | 0 | 0 | 0 | 0 | 0 | 0 | 0 | 0 | 0 | 0 | 0 | 0 | 0
2026 | [20 empty] | 0 | 0 | 0 | 0 | 0 | 0 | 0 | 0 | 0 | 0 | 0 | 0 | 0 | 0 | 0 | 0 | 0 | 0 | 0 | 0 | 0 | 0 | 0 | 0 | 0 | 0 | 0 | 0 | 0 | 0 | 0 | 0 | 0
2027 | [20 empty] | 0 | 0 | 0 | 0 | 0 | 0 | 0 | 0 | 0 | 0 | 0 | 0 | 0 | 0 | 0 | 0 | 0 | 0 | 0 | 0 | 0 | 0 | 0 | 0 | 0 | 0 | 0 | 0 | 0 | 0 | 0 | 0 | 0
2028 | [20 empty] | 0 | 0 | 0 | 0 | 0 | 0 | 0 | 0 | 0 | 0 | 0 | 0 | 0 | 0 | 0 | 0 | 0 | 0 | 0 | 0 | 0 | 0 | 0 | 0 | 0 | 0 | 0 | 0 | 0 | 0 | 0 | 0 | 0
2029 | [20 empty] | 0 | 0 | 0 | 0 | 0 | 0 | 0 | 0 | 0 | 0 | 0 | 0 | 0 | 0 | 0 | 0 | 0 | 0 | 0 | 0 | 0 | 0 | 0 | 0 | 0 | 0 | 0 | 0 | 0 | 0 | 0 | 0 | 0
2030 | [20 empty] | 0 | 0 | 0 | 0 | 0 | 0 | 0 | 0 | 0 | 0 | 0 | 0 | 0 | 0 | 0 | 0 | 0 | 0 | 0 | 0 | 0 | 0 | 0 | 0 | 0 | 0 | 0 | 0 | 0 | 0 | 0 | 0 | 0
2031 | [20 empty] | 0 | 0 | 0 | 0 | 0 | 0 | 0 | 0 | 0 | 0 | 0 | 0 | 0 | 0 | 0 | 0 | 0 | 0 | 0 | 0 | 0 | 0 | 0 | 0 | 0 | 0 | 0 | 0 | 0 | 0 | 0 | 0 | 0
2032 | [20 empty] | 0 | 0 | 0 | 0 | 0 | 0 | 0 | 0 | 0 | 0 | 0 | 0 | 0 | 0 | 0 | 0 | 0 | 0 | 0 | 0 | 0 | 0 | 0 | 0 | 0 | 0 | 0 | 0 | 0 | 0 | 0 | 0 | 0
2033 | [20 empty] | 0 | 0 | 0 | 0 | 0 | 0 | 0 | 0 | 0 | 0 | 0 | 0 | 0 | 0 | 0 | 0 | 0 | 0 | 0 | 0 | 0 | 0 | 0 | 0 | 0 | 0 | 0 | 0 | 0 | 0 | 0 | 0 | 0
2034 | [20 empty] | 0 | 0 | 0 | 0 | 0 | 0 | 0 | 0 | 0 | 0 | 0 | 0 | 0 | 0 | 0 | 0 | 0 | 0 | 0 | 0 | 0 | 0 | 0 | 0 | 0 | 0 | 0 | 0 | 0 | 0 | 0 | 0 | 0
2035 | [20 empty] | 0 | 0 | 0 | 0 | 0 | 0 | 0 | 0 | 0 | 0 | 0 | 0 | 0 | 0 | 0 | 0 | 0 | 0 | 0 | 0 | 0 | 0 | 0 | 0 | 0 | 0 | 0 | 0 | 0 | 0 | 0 | 0 | 0
2036 | [20 empty] | 0 | 0 | 0 | 0 | 0 | 0 | 0 | 0 | 0 | 0 | 0 | 0 | 0 | 0 | 0 | 0 | 0 | 0 | 0 | 0 | 0 | 0 | 0 | 0 | 0 | 0 | 0 | 0 | 0 | 0 | 0 | 0 | 0
2037 | [20 empty] | 0 | 0 | 0 | 0 | 0 | 0 | 0 | 0 | 0 | 0 | 0 | 0 | 0 | 0 | 0 | 0 | 0 | 0 | 0 | 0 | 0 | 0 | 0 | 0 | 0 | 0 | 0 | 0 | 0 | 0 | 0 | 0 | 0
2038 | [20 empty] | 823.6799 | 0 | 0 | 0 | 0 | 0 | 0 | 0 | 0 | 0 | 0 | 0 | 0 | 0 | 0 | 0 | 0 | 0 | 0 | 0 | 0 | 0 | 0 | 0 | 0 | 0 | 0 | 0 | 0 | 0 | 0 | 0 | 0
2039 | [20 empty] | 4207.7165 | 0 | 0 | 0 | 0 | 0 | 0 | 0 | 0 | 0 | 0 | 0 | 0 | 0 | 0 | 0 | 0 | 0 | 0 | 0 | 0 | 0 | 0 | 0 | 0 | 0 | 0 | 0 | 0 | 0 | 0 | 0 | 0
2040 | [20 empty] | 1104.0165 | 0 | 0 | 0 | 0 | 0 | 0 | 0 | 0 | 0 | 0 | 0 | 0 | 0 | 0 | 0 | 0 | 0 | 0 | 0 | 0 | 0 | 0 | 0 | 0 | 0 | 0 | 0 | 0 | 0 | 0 | 0 | 0
2041 | [20 empty] | 468.0165 | 0 | 0 | 0 | 0 | 0 | 0 | 0 | 0 | 0 | 0 | 0 | 0 | 0 | 0 | 0 | 0 | 0 | 0 | 0 | 0 | 0 | 0 | 0 | 0 | 0 | 0 | 0 | 0 | 0 | 0 | 0 | 0
2042 | [20 empty] | 728.0165 | 0 | 0 | 0 | 0 | 0 | 0 | 0 | 0 | 0 | 0 | 0 | 0 | 0 | 0 | 0 | 0 | 0 | 0 | 0 | 0 | 0 | 0 | 0 | 0 | 0 | 0 | 0 | 0 | 0 | 0 | 0 | 0
2043 | [20 empty] | 0 | 0 | 0 | 0 | 0 | 0 | 0 | 0 | 0 | 0 | 0 | 0 | 0 | 0 | 0 | 0 | 0 | 0 | 0 | 0 | 0 | 0 | 0 | 0 | 0 | 0 | 0 | 0 | 0 | 0 | 0 | 0 | 0
2044 | [20 empty] | 326.2329 | 0 | 0 | 0 | 0 | 0 | 0 | 0 | 0 | 0 | 0 | 0 | 0 | 0 | 0 | 0 | 0 | 0 | 0 | 0 | 0 | 0 | 0 | 0 | 0 | 0 | 0 | 0 | 0 | 0 | 0 | 0 | 0
2045 | [20 empty] | 0 | 0 | 0 | 0 | 0 | 0 | 0 | 0 | 0 | 0 | 0 | 0 | 0 | 0 | 0 | 0 | 0 | 0 | 0 | 0 | 0 | 0 | 0 | 0 | 0 | 0 | 0 | 0 | 0 | 0 | 0 | 0 | 0
2046 | [20 empty] | 0 | 0 | 0 | 0 | 0 | 0 | 0 | 0 | 0 | 0 | 0 | 0 | 0 | 0 | 0 | 0 | 0 | 0 | 0 | 0 | 0 | 0 | 0 | 0 | 0 | 0 | 0 | 0 | 0 | 0 | 0 | 0 | 0
2047 | [20 empty] | 0 | 0 | 0 | 0 | 0 | 0 | 0 | 0 | 0 | 0 | 0 | 0 | 0 | 0 | 0 | 0 | 0 | 0 | 0 | 0 | 0 | 0 | 0 | 0 | 0 | 0 | 0 | 0 | 0 | 0 | 0 | 0 | 0
2048 | [20 empty] | 0 | 0 | 0 | 0 | 0 | 0 | 0 | 0 | 0 | 0 | 0 | 0 | 0 | 0 | 0 | 0 | 0 | 0 | 0 | 0 | 0 | 0 | 0 | 0 | 0 | 0 | 0 | 0 | 0 | 0 | 0 | 0 | 0
2049 | [20 empty] | 0 | 0 | 0 | 0 | 0 | 0 | 0 | 0 | 0 | 0 | 0 | 0 | 0 | 0 | 0 | 0 | 0 | 0 | 0 | 0 | 0 | 0 | 0 | 0 | 0 | 0 | 0 | 0 | 0 | 0 | 0 | 0 | 0
2050 | [20 empty] | 0 | 0 | 0 | 0 | 0 | 0 | 0 | 0 | 0 | 0 | 0 | 0 | 0 | 0 | 0 | 0 | 0 | 0 | 0 | 0 | 0 | 0 | 0 | 0 | 0 | 0 | 0 | 0 | 0 | 0 | 0 | 0 | 0
Expected Retirement Profile CT | [21 empty] | 2199.7 | 481.2 | 352.3 | 142.4 | 159.2 | 86.9 | 0 | 0 | 204 | 0 | 0 | 0 | 0 | 0 | 0 | 0 | 0 | 0 | 54 | 0 | 0 | 0 | 0 | 18.6 | 0 | 4.7 | 0 | 253.8 | 0 | 151.6 | 111.8 | 836.2
Operating Year | [17 empty] | Operating Year (legacy GG inputs for entire US) | Capacity (legacy GG inputs for entire US) |  | Capacity (NGCT and Steam turbines) Installed in given Operating Year | 2020 | 2021 | 2022 | 2023 | 2024 | 2025 | 2026 | 2027 | 2028 | 2029 | 2030 | 2031 | 2032 | 2033 | 2034 | 2035 | 2036 | 2037 | 2038 | 2039 | 2040 | 2041 | 2042 | 2043 | 2044 | 2045 | 2046 | 2047 | 2048 | 2049 | 2050 | 2051
1930 | [17 empty] | 1930 | 5.8 |  | 0 | 0 | 0 | 0 | 0 | 0 | 0 | 0 | 0 | 0 | 0 | 0 | 0 | 0 | 0 | 0 | 0 | 0 | 0 | 0 | 0 | 0 | 0 | 0 | 0 | 0 | 0 | 0 | 0 | 0 | 0 | 0 | 0
1931 | [17 empty] | 1936 | 6 |  | 0 | 0 | 0 | 0 | 0 | 0 | 0 | 0 | 0 | 0 | 0 | 0 | 0 | 0 | 0 | 0 | 0 | 0 | 0 | 0 | 0 | 0 | 0 | 0 | 0 | 0 | 0 | 0 | 0 | 0 | 0 | 0 | 0
1932 | [17 empty] | 1937 | 7.5 |  | 0 | 0 | 0 | 0 | 0 | 0 | 0 | 0 | 0 | 0 | 0 | 0 | 0 | 0 | 0 | 0 | 0 | 0 | 0 | 0 | 0 | 0 | 0 | 0 | 0 | 0 | 0 | 0 | 0 | 0 | 0 | 0 | 0
1933 | [17 empty] | 1939 | 6 |  | 0 | 0 | 0 | 0 | 0 | 0 | 0 | 0 | 0 | 0 | 0 | 0 | 0 | 0 | 0 | 0 | 0 | 0 | 0 | 0 | 0 | 0 | 0 | 0 | 0 | 0 | 0 | 0 | 0 | 0 | 0 | 0 | 0
1934 | [17 empty] | 1941 | 13.5 |  | 0 | 0 | 0 | 0 | 0 | 0 | 0 | 0 | 0 | 0 | 0 | 0 | 0 | 0 | 0 | 0 | 0 | 0 | 0 | 0 | 0 | 0 | 0 | 0 | 0 | 0 | 0 | 0 | 0 | 0 | 0 | 0 | 0
1935 | [17 empty] | 1946 | 13.5 |  | 0 | 0 | 0 | 0 | 0 | 0 | 0 | 0 | 0 | 0 | 0 | 0 | 0 | 0 | 0 | 0 | 0 | 0 | 0 | 0 | 0 | 0 | 0 | 0 | 0 | 0 | 0 | 0 | 0 | 0 | 0 | 0 | 0
1936 | [17 empty] | 1947 | 20.5 |  | 0 | 0 | 0 | 0 | 0 | 0 | 0 | 0 | 0 | 0 | 0 | 0 | 0 | 0 | 0 | 0 | 0 | 0 | 0 | 0 | 0 | 0 | 0 | 0 | 0 | 0 | 0 | 0 | 0 | 0 | 0 | 0 | 0
1937 | [17 empty] | 1948 | 15.5 |  | 0 | 0 | 0 | 0 | 0 | 0 | 0 | 0 | 0 | 0 | 0 | 0 | 0 | 0 | 0 | 0 | 0 | 0 | 0 | 0 | 0 | 0 | 0 | 0 | 0 | 0 | 0 | 0 | 0 | 0 | 0 | 0 | 0
1938 | [17 empty] | 1949 | 20.5 |  | 0 | 0 | 0 | 0 | 0 | 0 | 0 | 0 | 0 | 0 | 0 | 0 | 0 | 0 | 0 | 0 | 0 | 0 | 0 | 0 | 0 | 0 | 0 | 0 | 0 | 0 | 0 | 0 | 0 | 0 | 0 | 0 | 0
1939 | [17 empty] | 1950 | 4 |  | 0 | 0 | 0 | 0 | 0 | 0 | 0 | 0 | 0 | 0 | 0 | 0 | 0 | 0 | 0 | 0 | 0 | 0 | 0 | 0 | 0 | 0 | 0 | 0 | 0 | 0 | 0 | 0 | 0 | 0 | 0 | 0 | 0
1940 | [17 empty] | 1951 | 10.5 |  | 0 | 0 | 0 | 0 | 0 | 0 | 0 | 0 | 0 | 0 | 0 | 0 | 0 | 0 | 0 | 0 | 0 | 0 | 0 | 0 | 0 | 0 | 0 | 0 | 0 | 0 | 0 | 0 | 0 | 0 | 0 | 0 | 0
1941 | [17 empty] | 1952 | 155 |  | 0 | 0 | 0 | 0 | 0 | 0 | 0 | 0 | 0 | 0 | 0 | 0 | 0 | 0 | 0 | 0 | 0 | 0 | 0 | 0 | 0 | 0 | 0 | 0 | 0 | 0 | 0 | 0 | 0 | 0 | 0 | 0 | 0
1942 | [17 empty] | 1953 | 1230 |  | 0 | 0 | 0 | 0 | 0 | 0 | 0 | 0 | 0 | 0 | 0 | 0 | 0 | 0 | 0 | 0 | 0 | 0 | 0 | 0 | 0 | 0 | 0 | 0 | 0 | 0 | 0 | 0 | 0 | 0 | 0 | 0 | 0
1943 | [17 empty] | 1954 | 1922 |  | 0 | 0 | 0 | 0 | 0 | 0 | 0 | 0 | 0 | 0 | 0 | 0 | 0 | 0 | 0 | 0 | 0 | 0 | 0 | 0 | 0 | 0 | 0 | 0 | 0 | 0 | 0 | 0 | 0 | 0 | 0 | 0 | 0
1944 | [17 empty] | 1955 | 3734.6 |  | 0 | 0 | 0 | 0 | 0 | 0 | 0 | 0 | 0 | 0 | 0 | 0 | 0 | 0 | 0 | 0 | 0 | 0 | 0 | 0 | 0 | 0 | 0 | 0 | 0 | 0 | 0 | 0 | 0 | 0 | 0 | 0 | 0
1945 | [17 empty] | 1956 | 586.5 |  | 0 | 0 | 0 | 0 | 0 | 0 | 0 | 0 | 0 | 0 | 0 | 0 | 0 | 0 | 0 | 0 | 0 | 0 | 0 | 0 | 0 | 0 | 0 | 0 | 0 | 0 | 0 | 0 | 0 | 0 | 0 | 0 | 0
1946 | [17 empty] | 1957 | 1143.8 |  | 0 | 0 | 0 | 0 | 0 | 0 | 0 | 0 | 0 | 0 | 0 | 0 | 0 | 0 | 0 | 0 | 0 | 0 | 0 | 0 | 0 | 0 | 0 | 0 | 0 | 0 | 0 | 0 | 0 | 0 | 0 | 0 | 0
1947 | [17 empty] | 1958 | 1937.7 |  | 0 | 0 | 0 | 0 | 0 | 0 | 0 | 0 | 0 | 0 | 0 | 0 | 0 | 0 | 0 | 0 | 0 | 0 | 0 | 0 | 0 | 0 | 0 | 0 | 0 | 0 | 0 | 0 | 0 | 0 | 0 | 0 | 0
1948 | [17 empty] | 1959 | 3700 |  | 0 | 0 | 0 | 0 | 0 | 0 | 0 | 0 | 0 | 0 | 0 | 0 | 0 | 0 | 0 | 0 | 0 | 0 | 0 | 0 | 0 | 0 | 0 | 0 | 0 | 0 | 0 | 0 | 0 | 0 | 0 | 0 | 0
1949 | [17 empty] | 1960 | 1381.2 |  | 0 | 0 | 0 | 0 | 0 | 0 | 0 | 0 | 0 | 0 | 0 | 0 | 0 | 0 | 0 | 0 | 0 | 0 | 0 | 0 | 0 | 0 | 0 | 0 | 0 | 0 | 0 | 0 | 0 | 0 | 0 | 0 | 0
1950 | [17 empty] | 1961 | 2208 |  | 0 | 0 | 0 | 0 | 0 | 0 | 0 | 0 | 0 | 0 | 0 | 0 | 0 | 0 | 0 | 0 | 0 | 0 | 0 | 0 | 0 | 0 | 0 | 0 | 0 | 0 | 0 | 0 | 0 | 0 | 0 | 0 | 0
1951 | [17 empty] | 1962 | 1400.3 |  | 0 | 0 | 0 | 0 | 0 | 0 | 0 | 0 | 0 | 0 | 0 | 0 | 0 | 0 | 0 | 0 | 0 | 0 | 0 | 0 | 0 | 0 | 0 | 0 | 0 | 0 | 0 | 0 | 0 | 0 | 0 | 0 | 0
1952 | [17 empty] | 1963 | 1369.2 |  | 34.5 | 34.5 | 0 | 0 | 0 | 0 | 0 | 0 | 0 | 0 | 0 | 0 | 0 | 0 | 0 | 0 | 0 | 0 | 0 | 0 | 0 | 0 | 0 | 0 | 0 | 0 | 0 | 0 | 0 | 0 | 0 | 0 | 0
1953 | [17 empty] | 1964 | 2006.7 |  | 0 | 0 | 0 | 0 | 0 | 0 | 0 | 0 | 0 | 0 | 0 | 0 | 0 | 0 | 0 | 0 | 0 | 0 | 0 | 0 | 0 | 0 | 0 | 0 | 0 | 0 | 0 | 0 | 0 | 0 | 0 | 0 | 0
1954 | [17 empty] | 1965 | 3012.1 |  | 103.5 | 103.5 | 0 | 0 | 0 | 0 | 0 | 0 | 0 | 0 | 0 | 0 | 0 | 0 | 0 | 0 | 0 | 0 | 0 | 0 | 0 | 0 | 0 | 0 | 0 | 0 | 0 | 0 | 0 | 0 | 0 | 0 | 0
1955 | [17 empty] | 1966 | 3232.4 |  | 0 | 0 | 0 | 0 | 0 | 0 | 0 | 0 | 0 | 0 | 0 | 0 | 0 | 0 | 0 | 0 | 0 | 0 | 0 | 0 | 0 | 0 | 0 | 0 | 0 | 0 | 0 | 0 | 0 | 0 | 0 | 0 | 0
1956 | [17 empty] | 1967 | 5685.1 |  | 0 | 0 | 0 | 0 | 0 | 0 | 0 | 0 | 0 | 0 | 0 | 0 | 0 | 0 | 0 | 0 | 0 | 0 | 0 | 0 | 0 | 0 | 0 | 0 | 0 | 0 | 0 | 0 | 0 | 0 | 0 | 0 | 0
1957 | [17 empty] | 1968 | 5819.6 |  | 238.6 | 238.6 | 0 | 0 | 0 | 0 | 0 | 0 | 0 | 0 | 0 | 0 | 0 | 0 | 0 | 0 | 0 | 0 | 0 | 0 | 0 | 0 | 0 | 0 | 0 | 0 | 0 | 0 | 0 | 0 | 0 | 0 | 0
1958 | [17 empty] | 1969 | 7781.2 |  | 272.4 | 272.4 | 0 | 0 | 0 | 0 | 0 | 0 | 0 | 0 | 0 | 0 | 0 | 0 | 0 | 0 | 0 | 0 | 0 | 0 | 0 | 0 | 0 | 0 | 0 | 0 | 0 | 0 | 0 | 0 | 0 | 0 | 0
1959 | [17 empty] | 1970 | 9634.1 |  | 101.7 | 101.7 | 0 | 0 | 0 | 0 | 0 | 0 | 0 | 0 | 0 | 0 | 0 | 0 | 0 | 0 | 0 | 0 | 0 | 0 | 0 | 0 | 0 | 0 | 0 | 0 | 0 | 0 | 0 | 0 | 0 | 0 | 0
1960 | [17 empty] | 1971 | 9647.5 |  | 424 | 424 | 0 | 0 | 0 | 0 | 0 | 0 | 0 | 0 | 0 | 0 | 0 | 0 | 0 | 0 | 0 | 0 | 0 | 0 | 0 | 0 | 0 | 0 | 0 | 0 | 0 | 0 | 0 | 0 | 0 | 0 | 0
1961 | [17 empty] | 1972 | 9028.6 |  | 163.2 | 163.2 | 0 | 0 | 0 | 0 | 0 | 0 | 0 | 0 | 0 | 0 | 0 | 0 | 0 | 0 | 0 | 0 | 0 | 0 | 0 | 0 | 0 | 0 | 0 | 0 | 0 | 0 | 0 | 0 | 0 | 0 | 0
1962 | [17 empty] | 1973 | 14100.1 |  | 179.6 | 179.6 | 0 | 0 | 0 | 0 | 0 | 0 | 0 | 0 | 0 | 0 | 0 | 0 | 0 | 0 | 0 | 0 | 0 | 0 | 0 | 0 | 0 | 0 | 0 | 0 | 0 | 0 | 0 | 0 | 0 | 0 | 0
1963 | [17 empty] | 1974 | 9729 |  | 23 | 23 | 0 | 0 | 0 | 0 | 0 | 0 | 0 | 0 | 0 | 0 | 0 | 0 | 0 | 0 | 0 | 0 | 0 | 0 | 0 | 0 | 0 | 0 | 0 | 0 | 0 | 0 | 0 | 0 | 0 | 0 | 0
1964 | [17 empty] | 1975 | 9482.1 |  | 81.6 | 81.6 | 0 | 0 | 0 | 0 | 0 | 0 | 0 | 0 | 0 | 0 | 0 | 0 | 0 | 0 | 0 | 0 | 0 | 0 | 0 | 0 | 0 | 0 | 0 | 0 | 0 | 0 | 0 | 0 | 0 | 0 | 0
1965 | [17 empty] | 1976 | 8007.5 |  | 190.4 | 190.4 | 0 | 0 | 0 | 0 | 0 | 0 | 0 | 0 | 0 | 0 | 0 | 0 | 0 | 0 | 0 | 0 | 0 | 0 | 0 | 0 | 0 | 0 | 0 | 0 | 0 | 0 | 0 | 0 | 0 | 0 | 0
1966 | [17 empty] | 1977 | 11379.2 |  | 0 | 0 | 0 | 0 | 0 | 0 | 0 | 0 | 0 | 0 | 0 | 0 | 0 | 0 | 0 | 0 | 0 | 0 | 0 | 0 | 0 | 0 | 0 | 0 | 0 | 0 | 0 | 0 | 0 | 0 | 0 | 0 | 0
1967 | [17 empty] | 1978 | 11123.3 |  | 286.9 | 286.9 | 0 | 0 | 0 | 0 | 0 | 0 | 0 | 0 | 0 | 0 | 0 | 0 | 0 | 0 | 0 | 0 | 0 | 0 | 0 | 0 | 0 | 0 | 0 | 0 | 0 | 0 | 0 | 0 | 0 | 0 | 0
1968 | [17 empty] | 1979 | 9478.6 |  | 0 | 0 | 0 | 0 | 0 | 0 | 0 | 0 | 0 | 0 | 0 | 0 | 0 | 0 | 0 | 0 | 0 | 0 | 0 | 0 | 0 | 0 | 0 | 0 | 0 | 0 | 0 | 0 | 0 | 0 | 0 | 0 | 0
1969 | [17 empty] | 1980 | 14231.1 |  | 0 | 0 | 0 | 0 | 0 | 0 | 0 | 0 | 0 | 0 | 0 | 0 | 0 | 0 | 0 | 0 | 0 | 0 | 0 | 0 | 0 | 0 | 0 | 0 | 0 | 0 | 0 | 0 | 0 | 0 | 0 | 0 | 0
1970 | [17 empty] | 1981 | 9029.4 |  | 0 | 0 | 0 | 0 | 0 | 0 | 0 | 0 | 0 | 0 | 0 | 0 | 0 | 0 | 0 | 0 | 0 | 0 | 0 | 0 | 0 | 0 | 0 | 0 | 0 | 0 | 0 | 0 | 0 | 0 | 0 | 0 | 0
1971 | [17 empty] | 1982 | 10244.2 |  | 100.3 | 100.3 | 0 | 0 | 0 | 0 | 0 | 0 | 0 | 0 | 0 | 0 | 0 | 0 | 0 | 0 | 0 | 0 | 0 | 0 | 0 | 0 | 0 | 0 | 0 | 0 | 0 | 0 | 0 | 0 | 0 | 0 | 0
1972 | [17 empty] | 1983 | 6015.2 |  | 481.2 | 0 | 481.2 | 0 | 0 | 0 | 0 | 0 | 0 | 0 | 0 | 0 | 0 | 0 | 0 | 0 | 0 | 0 | 0 | 0 | 0 | 0 | 0 | 0 | 0 | 0 | 0 | 0 | 0 | 0 | 0 | 0 | 0
1973 | [17 empty] | 1984 | 11111.9 |  | 352.3 | 0 | 0 | 352.3 | 0 | 0 | 0 | 0 | 0 | 0 | 0 | 0 | 0 | 0 | 0 | 0 | 0 | 0 | 0 | 0 | 0 | 0 | 0 | 0 | 0 | 0 | 0 | 0 | 0 | 0 | 0 | 0 | 0
1974 | [17 empty] | 1985 | 6033.8 |  | 142.4 | 0 | 0 | 0 | 142.4 | 0 | 0 | 0 | 0 | 0 | 0 | 0 | 0 | 0 | 0 | 0 | 0 | 0 | 0 | 0 | 0 | 0 | 0 | 0 | 0 | 0 | 0 | 0 | 0 | 0 | 0 | 0 | 0
1975 | [17 empty] | 1986 | 5860.4 |  | 159.2 | 0 | 0 | 0 | 0 | 159.2 | 0 | 0 | 0 | 0 | 0 | 0 | 0 | 0 | 0 | 0 | 0 | 0 | 0 | 0 | 0 | 0 | 0 | 0 | 0 | 0 | 0 | 0 | 0 | 0 | 0 | 0 | 0
1976 | [17 empty] | 1987 | 3283.8 |  | 86.9 | 0 | 0 | 0 | 0 | 0 | 86.9 | 0 | 0 | 0 | 0 | 0 | 0 | 0 | 0 | 0 | 0 | 0 | 0 | 0 | 0 | 0 | 0 | 0 | 0 | 0 | 0 | 0 | 0 | 0 | 0 | 0 | 0
1977 | [17 empty] | 1988 | 803.2 |  | 0 | 0 | 0 | 0 | 0 | 0 | 0 | 0 | 0 | 0 | 0 | 0 | 0 | 0 | 0 | 0 | 0 | 0 | 0 | 0 | 0 | 0 | 0 | 0 | 0 | 0 | 0 | 0 | 0 | 0 | 0 | 0 | 0
1978 | [17 empty] | 1989 | 3027.6 |  | 0 | 0 | 0 | 0 | 0 | 0 | 0 | 0 | 0 | 0 | 0 | 0 | 0 | 0 | 0 | 0 | 0 | 0 | 0 | 0 | 0 | 0 | 0 | 0 | 0 | 0 | 0 | 0 | 0 | 0 | 0 | 0 | 0
1979 | [17 empty] | 1990 | 1816.9 |  | 204 | 0 | 0 | 0 | 0 | 0 | 0 | 0 | 0 | 204 | 0 | 0 | 0 | 0 | 0 | 0 | 0 | 0 | 0 | 0 | 0 | 0 | 0 | 0 | 0 | 0 | 0 | 0 | 0 | 0 | 0 | 0 | 0
1980 | [17 empty] | 1991 | 3074.3 |  | 0 | 0 | 0 | 0 | 0 | 0 | 0 | 0 | 0 | 0 | 0 | 0 | 0 | 0 | 0 | 0 | 0 | 0 | 0 | 0 | 0 | 0 | 0 | 0 | 0 | 0 | 0 | 0 | 0 | 0 | 0 | 0 | 0
1981 | [17 empty] | 1992 | 1051 |  | 0 | 0 | 0 | 0 | 0 | 0 | 0 | 0 | 0 | 0 | 0 | 0 | 0 | 0 | 0 | 0 | 0 | 0 | 0 | 0 | 0 | 0 | 0 | 0 | 0 | 0 | 0 | 0 | 0 | 0 | 0 | 0 | 0
1982 | [17 empty] | 1993 | 137.2 |  | 0 | 0 | 0 | 0 | 0 | 0 | 0 | 0 | 0 | 0 | 0 | 0 | 0 | 0 | 0 | 0 | 0 | 0 | 0 | 0 | 0 | 0 | 0 | 0 | 0 | 0 | 0 | 0 | 0 | 0 | 0 | 0 | 0
1983 | [17 empty] | 1994 | 533.6 |  | 0 | 0 | 0 | 0 | 0 | 0 | 0 | 0 | 0 | 0 | 0 | 0 | 0 | 0 | 0 | 0 | 0 | 0 | 0 | 0 | 0 | 0 | 0 | 0 | 0 | 0 | 0 | 0 | 0 | 0 | 0 | 0 | 0
1984 | [17 empty] | 1995 | 1683 |  | 0 | 0 | 0 | 0 | 0 | 0 | 0 | 0 | 0 | 0 | 0 | 0 | 0 | 0 | 0 | 0 | 0 | 0 | 0 | 0 | 0 | 0 | 0 | 0 | 0 | 0 | 0 | 0 | 0 | 0 | 0 | 0 | 0
1985 | [17 empty] | 1996 | 1767.4 |  | 0 | 0 | 0 | 0 | 0 | 0 | 0 | 0 | 0 | 0 | 0 | 0 | 0 | 0 | 0 | 0 | 0 | 0 | 0 | 0 | 0 | 0 | 0 | 0 | 0 | 0 | 0 | 0 | 0 | 0 | 0 | 0 | 0
1986 | [17 empty] | 1997 | 78.7 |  | 0 | 0 | 0 | 0 | 0 | 0 | 0 | 0 | 0 | 0 | 0 | 0 | 0 | 0 | 0 | 0 | 0 | 0 | 0 | 0 | 0 | 0 | 0 | 0 | 0 | 0 | 0 | 0 | 0 | 0 | 0 | 0 | 0
1987 | [17 empty] | 1998 | 2.8 |  | 0 | 0 | 0 | 0 | 0 | 0 | 0 | 0 | 0 | 0 | 0 | 0 | 0 | 0 | 0 | 0 | 0 | 0 | 0 | 0 | 0 | 0 | 0 | 0 | 0 | 0 | 0 | 0 | 0 | 0 | 0 | 0 | 0
1988 | [17 empty] | 1999 | 180 |  | 0 | 0 | 0 | 0 | 0 | 0 | 0 | 0 | 0 | 0 | 0 | 0 | 0 | 0 | 0 | 0 | 0 | 0 | 0 | 0 | 0 | 0 | 0 | 0 | 0 | 0 | 0 | 0 | 0 | 0 | 0 | 0 | 0
1989 | [17 empty] | 2000 | 133.2 |  | 54 | 0 | 0 | 0 | 0 | 0 | 0 | 0 | 0 | 0 | 0 | 0 | 0 | 0 | 0 | 0 | 0 | 0 | 0 | 54 | 0 | 0 | 0 | 0 | 0 | 0 | 0 | 0 | 0 | 0 | 0 | 0 | 0
1990 | [17 empty] | 2001 | 440 |  | 0 | 0 | 0 | 0 | 0 | 0 | 0 | 0 | 0 | 0 | 0 | 0 | 0 | 0 | 0 | 0 | 0 | 0 | 0 | 0 | 0 | 0 | 0 | 0 | 0 | 0 | 0 | 0 | 0 | 0 | 0 | 0 | 0
1991 | [17 empty] | 2003 | 85 |  | 0 | 0 | 0 | 0 | 0 | 0 | 0 | 0 | 0 | 0 | 0 | 0 | 0 | 0 | 0 | 0 | 0 | 0 | 0 | 0 | 0 | 0 | 0 | 0 | 0 | 0 | 0 | 0 | 0 | 0 | 0 | 0 | 0
1992 | [17 empty] | 2004 | 521 |  | 0 | 0 | 0 | 0 | 0 | 0 | 0 | 0 | 0 | 0 | 0 | 0 | 0 | 0 | 0 | 0 | 0 | 0 | 0 | 0 | 0 | 0 | 0 | 0 | 0 | 0 | 0 | 0 | 0 | 0 | 0 | 0 | 0
1993 | [17 empty] | 2005 | 388.1 |  | 0 | 0 | 0 | 0 | 0 | 0 | 0 | 0 | 0 | 0 | 0 | 0 | 0 | 0 | 0 | 0 | 0 | 0 | 0 | 0 | 0 | 0 | 0 | 0 | 0 | 0 | 0 | 0 | 0 | 0 | 0 | 0 | 0
1994 | [17 empty] | 2006 | 524 |  | 18.6 | 0 | 0 | 0 | 0 | 0 | 0 | 0 | 0 | 0 | 0 | 0 | 0 | 0 | 0 | 0 | 0 | 0 | 0 | 0 | 0 | 0 | 0 | 0 | 18.6 | 0 | 0 | 0 | 0 | 0 | 0 | 0 | 0
1995 | [17 empty] | 2007 | 1413.6 |  | 0 | 0 | 0 | 0 | 0 | 0 | 0 | 0 | 0 | 0 | 0 | 0 | 0 | 0 | 0 | 0 | 0 | 0 | 0 | 0 | 0 | 0 | 0 | 0 | 0 | 0 | 0 | 0 | 0 | 0 | 0 | 0 | 0
1996 | [17 empty] | 2008 | 1456.8 |  | 4.7 | 0 | 0 | 0 | 0 | 0 | 0 | 0 | 0 | 0 | 0 | 0 | 0 | 0 | 0 | 0 | 0 | 0 | 0 | 0 | 0 | 0 | 0 | 0 | 0 | 0 | 4.7 | 0 | 0 | 0 | 0 | 0 | 0
1997 | [17 empty] | 2009 | 1735.2 |  | 0 | 0 | 0 | 0 | 0 | 0 | 0 | 0 | 0 | 0 | 0 | 0 | 0 | 0 | 0 | 0 | 0 | 0 | 0 | 0 | 0 | 0 | 0 | 0 | 0 | 0 | 0 | 0 | 0 | 0 | 0 | 0 | 0
1998 | [17 empty] | 2010 | 4721.5 |  | 253.8 | 0 | 0 | 0 | 0 | 0 | 0 | 0 | 0 | 0 | 0 | 0 | 0 | 0 | 0 | 0 | 0 | 0 | 0 | 0 | 0 | 0 | 0 | 0 | 0 | 0 | 0 | 0 | 253.8 | 0 | 0 | 0 | 0
1999 | [17 empty] | 2011 | 3778 |  | 0 | 0 | 0 | 0 | 0 | 0 | 0 | 0 | 0 | 0 | 0 | 0 | 0 | 0 | 0 | 0 | 0 | 0 | 0 | 0 | 0 | 0 | 0 | 0 | 0 | 0 | 0 | 0 | 0 | 0 | 0 | 0 | 0
2000 | [17 empty] | 2012 | 3690 |  | 151.6 | 0 | 0 | 0 | 0 | 0 | 0 | 0 | 0 | 0 | 0 | 0 | 0 | 0 | 0 | 0 | 0 | 0 | 0 | 0 | 0 | 0 | 0 | 0 | 0 | 0 | 0 | 0 | 0 | 0 | 151.6 | 0 | 0
2001 | [17 empty] | 2013 | 1535 |  | 111.8 | 0 | 0 | 0 | 0 | 0 | 0 | 0 | 0 | 0 | 0 | 0 | 0 | 0 | 0 | 0 | 0 | 0 | 0 | 0 | 0 | 0 | 0 | 0 | 0 | 0 | 0 | 0 | 0 | 0 | 0 | 111.8 | 0
2002 | [17 empty] | 2014 | 90 |  | 836.2 | 0 | 0 | 0 | 0 | 0 | 0 | 0 | 0 | 0 | 0 | 0 | 0 | 0 | 0 | 0 | 0 | 0 | 0 | 0 | 0 | 0 | 0 | 0 | 0 | 0 | 0 | 0 | 0 | 0 | 0 | 0 | 836.2
2003 | [17 empty] | 2015 | 2.2 |  | 186 | 0 | 0 | 0 | 0 | 0 | 0 | 0 | 0 | 0 | 0 | 0 | 0 | 0 | 0 | 0 | 0 | 0 | 0 | 0 | 0 | 0 | 0 | 0 | 0 | 0 | 0 | 0 | 0 | 0 | 0 | 0 | 0
2004 | [20 empty] | 0 | 0 | 0 | 0 | 0 | 0 | 0 | 0 | 0 | 0 | 0 | 0 | 0 | 0 | 0 | 0 | 0 | 0 | 0 | 0 | 0 | 0 | 0 | 0 | 0 | 0 | 0 | 0 | 0 | 0 | 0 | 0 | 0
2005 | [20 empty] | 7 | 0 | 0 | 0 | 0 | 0 | 0 | 0 | 0 | 0 | 0 | 0 | 0 | 0 | 0 | 0 | 0 | 0 | 0 | 0 | 0 | 0 | 0 | 0 | 0 | 0 | 0 | 0 | 0 | 0 | 0 | 0 | 0
2006 | [20 empty] | 54 | 0 | 0 | 0 | 0 | 0 | 0 | 0 | 0 | 0 | 0 | 0 | 0 | 0 | 0 | 0 | 0 | 0 | 0 | 0 | 0 | 0 | 0 | 0 | 0 | 0 | 0 | 0 | 0 | 0 | 0 | 0 | 0
2007 | [20 empty] | 0 | 0 | 0 | 0 | 0 | 0 | 0 | 0 | 0 | 0 | 0 | 0 | 0 | 0 | 0 | 0 | 0 | 0 | 0 | 0 | 0 | 0 | 0 | 0 | 0 | 0 | 0 | 0 | 0 | 0 | 0 | 0 | 0
2008 | [20 empty] | 408.7 | 0 | 0 | 0 | 0 | 0 | 0 | 0 | 0 | 0 | 0 | 0 | 0 | 0 | 0 | 0 | 0 | 0 | 0 | 0 | 0 | 0 | 0 | 0 | 0 | 0 | 0 | 0 | 0 | 0 | 0 | 0 | 0
2009 | [20 empty] | 0 | 0 | 0 | 0 | 0 | 0 | 0 | 0 | 0 | 0 | 0 | 0 | 0 | 0 | 0 | 0 | 0 | 0 | 0 | 0 | 0 | 0 | 0 | 0 | 0 | 0 | 0 | 0 | 0 | 0 | 0 | 0 | 0
2010 | [20 empty] | 0 | 0 | 0 | 0 | 0 | 0 | 0 | 0 | 0 | 0 | 0 | 0 | 0 | 0 | 0 | 0 | 0 | 0 | 0 | 0 | 0 | 0 | 0 | 0 | 0 | 0 | 0 | 0 | 0 | 0 | 0 | 0 | 0
2011 | [20 empty] | 727.1 | 0 | 0 | 0 | 0 | 0 | 0 | 0 | 0 | 0 | 0 | 0 | 0 | 0 | 0 | 0 | 0 | 0 | 0 | 0 | 0 | 0 | 0 | 0 | 0 | 0 | 0 | 0 | 0 | 0 | 0 | 0 | 0
2012 | [20 empty] | 46.5 | 0 | 0 | 0 | 0 | 0 | 0 | 0 | 0 | 0 | 0 | 0 | 0 | 0 | 0 | 0 | 0 | 0 | 0 | 0 | 0 | 0 | 0 | 0 | 0 | 0 | 0 | 0 | 0 | 0 | 0 | 0 | 0
2013 | [20 empty] | 131.8 | 0 | 0 | 0 | 0 | 0 | 0 | 0 | 0 | 0 | 0 | 0 | 0 | 0 | 0 | 0 | 0 | 0 | 0 | 0 | 0 | 0 | 0 | 0 | 0 | 0 | 0 | 0 | 0 | 0 | 0 | 0 | 0
2014 | [20 empty] | 6.7 | 0 | 0 | 0 | 0 | 0 | 0 | 0 | 0 | 0 | 0 | 0 | 0 | 0 | 0 | 0 | 0 | 0 | 0 | 0 | 0 | 0 | 0 | 0 | 0 | 0 | 0 | 0 | 0 | 0 | 0 | 0 | 0
2015 | [20 empty] | 42.3 | 0 | 0 | 0 | 0 | 0 | 0 | 0 | 0 | 0 | 0 | 0 | 0 | 0 | 0 | 0 | 0 | 0 | 0 | 0 | 0 | 0 | 0 | 0 | 0 | 0 | 0 | 0 | 0 | 0 | 0 | 0 | 0
2016 | [20 empty] | 0 | 0 | 0 | 0 | 0 | 0 | 0 | 0 | 0 | 0 | 0 | 0 | 0 | 0 | 0 | 0 | 0 | 0 | 0 | 0 | 0 | 0 | 0 | 0 | 0 | 0 | 0 | 0 | 0 | 0 | 0 | 0 | 0
2017 | [20 empty] | 0 | 0 | 0 | 0 | 0 | 0 | 0 | 0 | 0 | 0 | 0 | 0 | 0 | 0 | 0 | 0 | 0 | 0 | 0 | 0 | 0 | 0 | 0 | 0 | 0 | 0 | 0 | 0 | 0 | 0 | 0 | 0 | 0
2018 | [20 empty] | 0 | 0 | 0 | 0 | 0 | 0 | 0 | 0 | 0 | 0 | 0 | 0 | 0 | 0 | 0 | 0 | 0 | 0 | 0 | 0 | 0 | 0 | 0 | 0 | 0 | 0 | 0 | 0 | 0 | 0 | 0 | 0 | 0
2019 | [20 empty] | 0 | 0 | 0 | 0 | 0 | 0 | 0 | 0 | 0 | 0 | 0 | 0 | 0 | 0 | 0 | 0 | 0 | 0 | 0 | 0 | 0 | 0 | 0 | 0 | 0 | 0 | 0 | 0 | 0 | 0 | 0 | 0 | 0
2020 | [20 empty] | 0 | 0 | 0 | 0 | 0 | 0 | 0 | 0 | 0 | 0 | 0 | 0 | 0 | 0 | 0 | 0 | 0 | 0 | 0 | 0 | 0 | 0 | 0 | 0 | 0 | 0 | 0 | 0 | 0 | 0 | 0 | 0 | 0
2021 | [20 empty] | 2198.3928 | 0 | 0 | 0 | 0 | 0 | 0 | 0 | 0 | 0 | 0 | 0 | 0 | 0 | 0 | 0 | 0 | 0 | 0 | 0 | 0 | 0 | 0 | 0 | 0 | 0 | 0 | 0 | 0 | 0 | 0 | 0 | 0
2022 | [20 empty] | 479.8928 | 0 | 0 | 0 | 0 | 0 | 0 | 0 | 0 | 0 | 0 | 0 | 0 | 0 | 0 | 0 | 0 | 0 | 0 | 0 | 0 | 0 | 0 | 0 | 0 | 0 | 0 | 0 | 0 | 0 | 0 | 0 | 0
2023 | [20 empty] | 350.9928 | 0 | 0 | 0 | 0 | 0 | 0 | 0 | 0 | 0 | 0 | 0 | 0 | 0 | 0 | 0 | 0 | 0 | 0 | 0 | 0 | 0 | 0 | 0 | 0 | 0 | 0 | 0 | 0 | 0 | 0 | 0 | 0
2024 | [20 empty] | 141.0928 | 0 | 0 | 0 | 0 | 0 | 0 | 0 | 0 | 0 | 0 | 0 | 0 | 0 | 0 | 0 | 0 | 0 | 0 | 0 | 0 | 0 | 0 | 0 | 0 | 0 | 0 | 0 | 0 | 0 | 0 | 0 | 0
2025 | [20 empty] | 157.8928 | 0 | 0 | 0 | 0 | 0 | 0 | 0 | 0 | 0 | 0 | 0 | 0 | 0 | 0 | 0 | 0 | 0 | 0 | 0 | 0 | 0 | 0 | 0 | 0 | 0 | 0 | 0 | 0 | 0 | 0 | 0 | 0
2026 | [20 empty] | 85.5928 | 0 | 0 | 0 | 0 | 0 | 0 | 0 | 0 | 0 | 0 | 0 | 0 | 0 | 0 | 0 | 0 | 0 | 0 | 0 | 0 | 0 | 0 | 0 | 0 | 0 | 0 | 0 | 0 | 0 | 0 | 0 | 0
2027 | [20 empty] | 0 | 0 | 0 | 0 | 0 | 0 | 0 | 0 | 0 | 0 | 0 | 0 | 0 | 0 | 0 | 0 | 0 | 0 | 0 | 0 | 0 | 0 | 0 | 0 | 0 | 0 | 0 | 0 | 0 | 0 | 0 | 0 | 0
2028 | [20 empty] | 0 | 0 | 0 | 0 | 0 | 0 | 0 | 0 | 0 | 0 | 0 | 0 | 0 | 0 | 0 | 0 | 0 | 0 | 0 | 0 | 0 | 0 | 0 | 0 | 0 | 0 | 0 | 0 | 0 | 0 | 0 | 0 | 0
2029 | [20 empty] | 200.0784 | 0 | 0 | 0 | 0 | 0 | 0 | 0 | 0 | 0 | 0 | 0 | 0 | 0 | 0 | 0 | 0 | 0 | 0 | 0 | 0 | 0 | 0 | 0 | 0 | 0 | 0 | 0 | 0 | 0 | 0 | 0 | 0
2030 | [20 empty] | 0 | 0 | 0 | 0 | 0 | 0 | 0 | 0 | 0 | 0 | 0 | 0 | 0 | 0 | 0 | 0 | 0 | 0 | 0 | 0 | 0 | 0 | 0 | 0 | 0 | 0 | 0 | 0 | 0 | 0 | 0 | 0 | 0
2031 | [20 empty] | 0 | 0 | 0 | 0 | 0 | 0 | 0 | 0 | 0 | 0 | 0 | 0 | 0 | 0 | 0 | 0 | 0 | 0 | 0 | 0 | 0 | 0 | 0 | 0 | 0 | 0 | 0 | 0 | 0 | 0 | 0 | 0 | 0
2032 | [20 empty] | 0 | 0 | 0 | 0 | 0 | 0 | 0 | 0 | 0 | 0 | 0 | 0 | 0 | 0 | 0 | 0 | 0 | 0 | 0 | 0 | 0 | 0 | 0 | 0 | 0 | 0 | 0 | 0 | 0 | 0 | 0 | 0 | 0
2033 | [20 empty] | 0 | 0 | 0 | 0 | 0 | 0 | 0 | 0 | 0 | 0 | 0 | 0 | 0 | 0 | 0 | 0 | 0 | 0 | 0 | 0 | 0 | 0 | 0 | 0 | 0 | 0 | 0 | 0 | 0 | 0 | 0 | 0 | 0
2034 | [20 empty] | 0 | 0 | 0 | 0 | 0 | 0 | 0 | 0 | 0 | 0 | 0 | 0 | 0 | 0 | 0 | 0 | 0 | 0 | 0 | 0 | 0 | 0 | 0 | 0 | 0 | 0 | 0 | 0 | 0 | 0 | 0 | 0 | 0
2035 | [20 empty] | 0 | 0 | 0 | 0 | 0 | 0 | 0 | 0 | 0 | 0 | 0 | 0 | 0 | 0 | 0 | 0 | 0 | 0 | 0 | 0 | 0 | 0 | 0 | 0 | 0 | 0 | 0 | 0 | 0 | 0 | 0 | 0 | 0
2036 | [20 empty] | 0 | 0 | 0 | 0 | 0 | 0 | 0 | 0 | 0 | 0 | 0 | 0 | 0 | 0 | 0 | 0 | 0 | 0 | 0 | 0 | 0 | 0 | 0 | 0 | 0 | 0 | 0 | 0 | 0 | 0 | 0 | 0 | 0
2037 | [20 empty] | 0 | 0 | 0 | 0 | 0 | 0 | 0 | 0 | 0 | 0 | 0 | 0 | 0 | 0 | 0 | 0 | 0 | 0 | 0 | 0 | 0 | 0 | 0 | 0 | 0 | 0 | 0 | 0 | 0 | 0 | 0 | 0 | 0
2038 | [20 empty] | 0 | 0 | 0 | 0 | 0 | 0 | 0 | 0 | 0 | 0 | 0 | 0 | 0 | 0 | 0 | 0 | 0 | 0 | 0 | 0 | 0 | 0 | 0 | 0 | 0 | 0 | 0 | 0 | 0 | 0 | 0 | 0 | 0
2039 | [20 empty] | 40.9281 | 0 | 0 | 0 | 0 | 0 | 0 | 0 | 0 | 0 | 0 | 0 | 0 | 0 | 0 | 0 | 0 | 0 | 0 | 0 | 0 | 0 | 0 | 0 | 0 | 0 | 0 | 0 | 0 | 0 | 0 | 0 | 0
2040 | [20 empty] | 0 | 0 | 0 | 0 | 0 | 0 | 0 | 0 | 0 | 0 | 0 | 0 | 0 | 0 | 0 | 0 | 0 | 0 | 0 | 0 | 0 | 0 | 0 | 0 | 0 | 0 | 0 | 0 | 0 | 0 | 0 | 0 | 0
2041 | [20 empty] | 0 | 0 | 0 | 0 | 0 | 0 | 0 | 0 | 0 | 0 | 0 | 0 | 0 | 0 | 0 | 0 | 0 | 0 | 0 | 0 | 0 | 0 | 0 | 0 | 0 | 0 | 0 | 0 | 0 | 0 | 0 | 0 | 0
2042 | [20 empty] | 0 | 0 | 0 | 0 | 0 | 0 | 0 | 0 | 0 | 0 | 0 | 0 | 0 | 0 | 0 | 0 | 0 | 0 | 0 | 0 | 0 | 0 | 0 | 0 | 0 | 0 | 0 | 0 | 0 | 0 | 0 | 0 | 0
2043 | [20 empty] | 0 | 0 | 0 | 0 | 0 | 0 | 0 | 0 | 0 | 0 | 0 | 0 | 0 | 0 | 0 | 0 | 0 | 0 | 0 | 0 | 0 | 0 | 0 | 0 | 0 | 0 | 0 | 0 | 0 | 0 | 0 | 0 | 0
2044 | [20 empty] | 12.0641 | 0 | 0 | 0 | 0 | 0 | 0 | 0 | 0 | 0 | 0 | 0 | 0 | 0 | 0 | 0 | 0 | 0 | 0 | 0 | 0 | 0 | 0 | 0 | 0 | 0 | 0 | 0 | 0 | 0 | 0 | 0 | 0
2045 | [20 empty] | 0 | 0 | 0 | 0 | 0 | 0 | 0 | 0 | 0 | 0 | 0 | 0 | 0 | 0 | 0 | 0 | 0 | 0 | 0 | 0 | 0 | 0 | 0 | 0 | 0 | 0 | 0 | 0 | 0 | 0 | 0 | 0 | 0
2046 | [20 empty] | 2.0856 | 0 | 0 | 0 | 0 | 0 | 0 | 0 | 0 | 0 | 0 | 0 | 0 | 0 | 0 | 0 | 0 | 0 | 0 | 0 | 0 | 0 | 0 | 0 | 0 | 0 | 0 | 0 | 0 | 0 | 0 | 0 | 0
2047 | [20 empty] | 0 | 0 | 0 | 0 | 0 | 0 | 0 | 0 | 0 | 0 | 0 | 0 | 0 | 0 | 0 | 0 | 0 | 0 | 0 | 0 | 0 | 0 | 0 | 0 | 0 | 0 | 0 | 0 | 0 | 0 | 0 | 0 | 0
2048 | [20 empty] | 251.1856 | 0 | 0 | 0 | 0 | 0 | 0 | 0 | 0 | 0 | 0 | 0 | 0 | 0 | 0 | 0 | 0 | 0 | 0 | 0 | 0 | 0 | 0 | 0 | 0 | 0 | 0 | 0 | 0 | 0 | 0 | 0 | 0
2049 | [20 empty] | 0 | 0 | 0 | 0 | 0 | 0 | 0 | 0 | 0 | 0 | 0 | 0 | 0 | 0 | 0 | 0 | 0 | 0 | 0 | 0 | 0 | 0 | 0 | 0 | 0 | 0 | 0 | 0 | 0 | 0 | 0 | 0 | 0
2050 | [20 empty] | 148.9856 | 0 | 0 | 0 | 0 | 0 | 0 | 0 | 0 | 0 | 0 | 0 | 0 | 0 | 0 | 0 | 0 | 0 | 0 | 0 | 0 | 0 | 0 | 0 | 0 | 0 | 0 | 0 | 0 | 0 | 0 | 0 | 0

## Assumptions (Wind)
| 2000 | 2001 | 2002 | 2003 | 2004 | 2005 | 2006 | 2007 | 2008 | 2009 | 2010 | 2011 | 2012 | 2013 | 2014 | 2015 | 2016 | 2017 | 2018 | 2019 | 2020 | 2021 | 2022 | 2023 | 2024 | 2025 | 2026 | 2027 | 2028 | 2029 | 2030 | 2031 | 2032 | 2033 | 2034 | 2035 | 2036 | 2037 | 2038 | 2039 | 2040 | 2041 | 2042 | 2043 | 2044 | 2045 | 2046 | 2047 | 2048 | 2049 | 2050
Avg CAPEX - Onshore ($/MW) | 1284088.103 | 1031159.547 | 1223638.613 | 1133465.181 | 1072612.484 | 1299201.423 | 1495127.07 | 1689406.149 | 1925489.685 | 2120849.268 | 2143821.702 | 2097079.238 | 1929907.537 | 1847663.522 | 1735433.583 | 1596078.715 | 1648054.912 | 1609786.398 | 1468000 | 1748457.892 | 1745150.165 | 1739988.238 | 1733960.698 | 1727035.737 | 1718057.719 | 1708072.087 | 1697042.944 | 1684933.373 | 1670492.278 | 1654846.436 | 1636693.4 | 1651911.663 | 1665790.173 | 1680917.658 | 1694639.136 | 1709645.068 | 1723175.599 | 1738026.917 | 1751330.156 | 1765991.384 | 1779028.418 | 1793461.526 | 1806190.729 | 1818734.007 | 1832731.861 | 1844898.833 | 1858560.706 | 1870302.249 | 1881794.555 | 1893023.429 | 1905829.946
Avg CAPEX - Offshore ($/MW) | [20 empty] | 3650000 | 3692971.381 | 3605125.764 | 3528968.433 | 3460819.536 | 3402406.33 | 3352068.318 | 3309180.587 | 3274261.916 | 3246615.765 | 3226732.212 | 3212550.387 | 3204450.804 | 3202829.591 | 3206736.758 | 3215132.682 | 3229715.318 | 3247973.89 | 3270130.762 | 3296417.223 | 3325544.094 | 3357671.883 | 3389787.53 | 3423499.308 | 3458888.896 | 3492671.489 | 3524738.048 | 3553224.029 | 3579694.575 | 3600384.946 | 3616808.729
Avg CAPEX - Onshore ($2018/kW) | 1816 | 1427 | 1667 | 1516 | 1397 | 1641 | 1833 | 2017 | 2255 | 2465 | 2463 | 2360 | 2131 | 2005 | 1849 | 1683 | 1720 | 1649 | 1468 | 1715 | 1679 | 1642 | 1605 | 1568 | 1530 | 1492 | 1454 | 1416 | 1377 | 1338 | 1298 | 1285 | 1271 | 1258 | 1244 | 1231 | 1217 | 1204 | 1190 | 1177 | 1163 | 1150 | 1136 | 1122 | 1109 | 1095 | 1082 | 1068 | 1054 | 1040 | 1027
Avg CAPEX - Offshore ($2018/kW) | [19 empty] | 3838 | 3650 | 3485 | 3337 | 3204 | 3082 | 2972 | 2872 | 2781 | 2699 | 2625 | 2559 | 2499 | 2445 | 2397 | 2354 | 2315 | 2281 | 2250 | 2222 | 2197 | 2174 | 2153 | 2132 | 2112 | 2093 | 2073 | 2052 | 2029 | 2005 | 1978 | 1949
Annual CAPEX improve - Onshore (%) | 2.5% | 2.5% | 2.5% | 2.5% | 2.5% | 2.5% | 2.5% | 2.5% | 2.5% | 2.5% | 2.5% | 2.5% | 2.5% | 2.5% | 2.5% | 2.5% | 2.5% | 2.5% | 2.5% | 0% | 3% | 2.204% | 2.253% | 2.305% | 2.423% | 2.484% | 2.547% | 2.613% | 2.754% | 2.832% | 2.99% | 1.002% | 1.089% | 1.023% | 1.113% | 1.045% | 1.137% | 1.068% | 1.163% | 1.092% | 1.189% | 1.118% | 1.217% | 1.232% | 1.159% | 1.262% | 1.187% | 1.294% | 1.311% | 1.328% | 1.25%
Annual CAPEX improve - Offshore (%) | [20 empty] | 4% | 4.521% | 4.247% | 3.986% | 3.808% | 3.569% | 3.365% | 3.169% | 2.949% | 2.742% | 2.514% | 2.345% | 2.161% | 1.963% | 1.794% | 1.657% | 1.469% | 1.359% | 1.244% | 1.125% | 1.047% | 0.966% | 0.9754% | 0.9381% | 0.8996% | 0.9556% | 1.013% | 1.121% | 1.183% | 1.347% | 1.466%
Share of debt (%) | [20 empty] | 60%
Share of equity (%) | [20 empty] | 40%
Interest rate on debt (%) | [20 empty] | 8%
Return on equity (%) | [20 empty] | 12%
Avg WACC (%) | [20 empty] | 9.6%
Avg loan term (yrs) | [20 empty] | 10
Depreciation (MACRS - 5 yrs) | [20 empty] | 20% | 32% | 19.2% | 11.52% | 11.52% | 5.76%
Annual max capacity build (MW) | [20 empty] | 13100
Avg # of years to build - Onshore | [20 empty] | 2
Avg # of years to build - Offshore | [20 empty] | 3
CAPEX per year - Onshore | [20 empty] | 50%
CAPEX per year - Offshore | [20 empty] | 33.33%
Avg utilization | [20 empty] | 32.83% | 32.83% | 32.83% | 32.83% | 32.83% | 32.83% | 32.83% | 32.83% | 32.83% | 32.83% | 32.83% | 32.83% | 32.83% | 32.83% | 32.83% | 32.83% | 32.83% | 32.83% | 32.83% | 32.83% | 32.83% | 32.83% | 32.83% | 32.83% | 32.83% | 32.83% | 32.83% | 32.83% | 32.83% | 32.83% | 32.83%
Max utilization | [20 empty] | 36.8% | 36.8% | 36.8% | 36.8% | 36.8% | 36.8% | 36.8% | 36.8% | 36.8% | 36.8% | 36.8% | 36.8% | 36.8% | 36.8% | 36.8% | 36.8% | 36.8% | 36.8% | 36.8% | 36.8% | 36.8% | 36.8% | 36.8% | 36.8% | 36.8% | 36.8% | 36.8% | 36.8% | 36.8% | 36.8% | 36.8%
Avg annual utilization change | [20 empty] | 0% | 0% | 0% | 0% | 0% | 0% | 0% | 0% | 0% | 0% | 0% | 0% | 0% | 0% | 0% | 0% | 0% | 0% | 0% | 0% | 0% | 0% | 0% | 0% | 0% | 0% | 0% | 0% | 0% | 0% | 0%
Avg annual FOM - Onshore ($/MW-yr) | 30405.1698 | 31072.0816 | 31563.5635 | 32149.738 | 33015.2733 | 34043.6692 | 35073.9029 | 36016.0954 | 36716.6548 | 36996.5592 | 37427.6627 | 38209.4946 | 38942.2919 | 39625.7015 | 40358.9205 | 40779.1948 | 41201.3728 | 41977.45 | 43000 | 43838.8859 | 43654.7391 | 44506.3983 | 45374.6725 | 45158.46 | 46039.4552 | 46937.6378 | 46686.1883 | 47596.9879 | 48525.5564 | 48235.4342 | 49176.4581 | 50135.8404 | 49803.3254 | 50774.9372 | 51765.5042 | 51386.5699 | 52389.0692 | 53411.1262 | 54453.1225 | 54015.0296 | 55068.8075 | 56143.1434 | 55648.482 | 56734.1268 | 57840.9514 | 58969.3691 | 58402.0924 | 59541.4574 | 60703.0502 | 60067.0896 | 61238.9369
Avg annual FOM - Onshore ($2018/kW-yr) | [18 empty] | 43 | 43 | 42 | 42 | 42 | 41 | 41 | 41 | 40 | 40 | 40 | 39 | 39 | 39 | 38 | 38 | 38 | 37 | 37 | 37 | 37 | 36 | 36 | 36 | 35 | 35 | 35 | 35 | 34 | 34 | 34 | 33 | 33
Avg annual FOM - Offshore ($/MW-yr) | [20 empty] | 78560 | 77931.52 | 77308.0678 | 76689.6033 | 76076.0865 | 75467.4778 | 74863.738 | 74264.828 | 73670.7094 | 73081.3438 | 72496.693 | 71916.7195 | 71341.3857 | 70770.6546 | 70204.4894 | 69642.8535 | 69085.7106 | 68533.025 | 67984.7608 | 67440.8827 | 66901.3556 | 66366.1448 | 65835.2156 | 65308.5339 | 64786.0656 | 64267.7771 | 63753.6349 | 63243.6058 | 62737.6569 | 62235.7557 | 61737.8696
Annual OPEX improve (%) | 1.989% | 1.989% | 1.989% | 1.989% | 1.989% | 1.989% | 1.989% | 1.989% | 1.989% | 1.989% | 1.989% | 1.989% | 1.989% | 1.989% | 1.989% | 1.989% | 1.989% | 1.989% | 1.989% | 1.989% | 2.789% | 2.789% | 2.789% | 2.789% | 2.789% | 2.789% | 2.789% | 2.789% | 2.789% | 2.789% | 2.789% | 2.789% | 2.789% | 2.789% | 2.789% | 2.789% | 2.789% | 2.789% | 2.789% | 2.789% | 2.789% | 2.789% | 2.789% | 2.789% | 2.789% | 2.789% | 2.789% | 2.789% | 2.789% | 2.789% | 2.789%
One Time Upstream CO2 (and CO2 equivilant) Emissions (g/KW) | [20 empty] | 619000
Avg tax | 35% | 35% | 35% | 35% | 35% | 35% | 35% | 35% | 35% | 35% | 35% | 35% | 35% | 35% | 35% | 35% | 35% | 35% | 21% | 21% | 21% | 21% | 21% | 21% | 21% | 21% | 21% | 21% | 21% | 21% | 21% | 21% | 21% | 21% | 21% | 21% | 21% | 21% | 21% | 21% | 21% | 21% | 21% | 21% | 21% | 21% | 21% | 21% | 21% | 21% | 21%
Avg subsidy per unit of output ($/MWh) | 10.4699 | 10.4699 | 10.4699 | 10.4699 | 10.4699 | 10.6478 | 10.9739 | 11.5634 | 11.8548 | 12.3286 | 12.5677 | 12.81 | 13.0971 | 13.2208 | 13.3878 | 13.854 | 14.0785 | 13.929 | 14.4755 | 14.6584 | 14.95 | 15.2474 | 15.5508 | 15.8601 | 16.1757 | 16.4975 | 16.8257 | 17.1604 | 17.5018 | 17.85 | 18.2051 | 18.5673 | 18.9366 | 19.3134 | 19.6976 | 20.0895 | 20.4891 | 20.8967 | 21.3125 | 21.7365 | 22.1689 | 22.6099 | 23.0597 | 23.5185 | 23.9864 | 24.4636 | 24.9502 | 25.4466 | 25.9528 | 26.4692 | 26.9957
Avg Lifetime (years) | [20 empty] | 26
Max Lifetime | [20 empty] | 30
Min Lifetime | [20 empty] | 9
Avg Age | [20 empty] | 7
CAPEX to extend the life of plant to Max Lifetime ($/MW)
Avg energy price of electricity ($2017/MWh) | 96.9947 | 82.5618 | 92.423 | 85.6439 | 81.3248 | 82.2851 | 73.1324 | 75.1783 | 77.5669 | 67.3971 | 69.3593 | 69.1496 | 66.0774 | 68.6676 | 67.6134 | 63.5193 | 65.2 | 62.54 | 62.8 | 62.22 | 63.2455 | 62.1879 | 61.2839 | 60.7827 | 60.4701 | 60.7261 | 60.3235 | 60.1547 | 59.9186 | 59.7474 | 59.5717 | 59.4622 | 59.0982 | 58.6907 | 58.2797 | 57.9454 | 57.8223 | 57.6393 | 57.6182 | 57.5832 | 57.4286 | 57.2126 | 56.9574 | 56.726 | 56.5327 | 56.3299 | 56.0081 | 55.8533 | 56.4446 | 56.5239 | 56.2441
Avg energy price of electricity ($/MWh) | 66.9366 | 68.5627 | 61.9876 | 75.3499 | 79.1677 | 95.8529 | 86.2377 | 87.6517 | 101.4382 | 70.8251 | 73.2289 | 70.5423 | 60.9978 | 67.7143 | 72.6633 | 59.8666 | 64.07 | 62.54 | 64.2 | 65.09 | 67.8933 | 68.4082 | 69.0398 | 70.1659 | 71.4995 | 73.5166 | 74.7036 | 76.1716 | 77.5095 | 78.937 | 80.3948 | 81.9992 | 83.2882 | 84.5522 | 85.8426 | 87.2825 | 89.0916 | 90.8451 | 92.8849 | 94.9604 | 96.898 | 98.7929 | 100.6749 | 102.6698 | 104.7981 | 106.9811 | 108.9794 | 111.3746 | 115.3893 | 118.463 | 120.8794
Avg capacity price of electricity ($2017/MW-day) | 249.4238 | 249.4238 | 212.3094 | 237.6676 | 220.235 | 209.1284 | 211.5977 | 188.0613 | 193.3227 | 199.4648 | 173.3129 | 178.3588 | 177.8197 | 169.9194 | 176.5803 | 173.8692 | 163.3412 | 167.6631 | 160.8229 | 161.4915 | 160 | 157.3245 | 155.0376 | 153.7697 | 152.9787 | 153.6263 | 152.608 | 152.181 | 151.5836 | 151.1504 | 150.7061 | 150.429 | 149.5081 | 148.4773 | 147.4374 | 146.5917 | 146.2803 | 145.8174 | 145.7641 | 145.6754 | 145.2845 | 144.7378 | 144.0922 | 143.507 | 143.0179 | 142.5049 | 141.6907 | 141.2991 | 142.7951 | 142.9956 | 142.2878
Avg capacity price of electricity ($/MW-day) | 164.5392 | 164.5392 | 168.5364 | 152.3739 | 185.2202 | 194.6049 | 235.6194 | 211.9839 | 215.4597 | 249.3488 | 174.0976 | 180.0065 | 173.4025 | 149.9408 | 166.4509 | 178.6162 | 147.1602 | 157.4927 | 153.7318 | 157.8123 | 160 | 161.2136 | 162.702 | 165.3558 | 168.4987 | 173.2521 | 176.0495 | 179.509 | 182.6619 | 186.0261 | 189.4615 | 193.2426 | 196.2802 | 199.259 | 202.3 | 205.6934 | 209.9567 | 214.0892 | 218.8962 | 223.7874 | 228.3538 | 232.8193 | 237.2545 | 241.9558 | 246.9715 | 252.116 | 256.8251 | 262.4699 | 271.931 | 279.1746 | 284.8692
Share of Wind capacity receiving capacity payments | 0% | 0% | 0% | 0% | 0% | 0% | 0% | 38% | 38% | 38% | 38% | 38% | 38% | 38% | 38% | 38% | 38% | 38% | 38% | 38% | 38% | 38% | 38% | 38% | 38% | 38% | 38% | 38% | 38% | 38% | 38% | 38% | 38% | 38% | 38% | 38% | 38% | 38% | 38% | 38% | 38% | 38% | 38% | 38% | 38% | 38% | 38% | 38% | 38% | 38% | 38%
Avg inflation (BLS PPI for Power) | 0% | 0% | 0% | 0% | 1.699% | 3.063% | 5.371% | 2.521% | 3.996% | 1.939% | 1.928% | 2.241% | 0.9446% | 1.263% | 3.482% | 1.621% | -1.062% | 3.924% | 1.263% | 1.989% | 1.989% | 1.989% | 1.989% | 1.989% | 1.989% | 1.989% | 1.989% | 1.989% | 1.989% | 1.989% | 1.989% | 1.989% | 1.989% | 1.989% | 1.989% | 1.989% | 1.989% | 1.989% | 1.989% | 1.989% | 1.989% | 1.989% | 1.989% | 1.989% | 1.989% | 1.989% | 1.989% | 1.989% | 1.989% | 1.989% | 1.989%
Avg CAPEX - Onshore ($2018/kW) historical | 1816 | 1427 | 1667 | 1516 | 1397 | 1641 | 1833 | 2017 | 2255 | 2465 | 2463 | 2360 | 2131 | 2005 | 1849 | 1683 | 1720 | 1649 | 1468
Expected Retirement Profile | [21 empty] | 0 | 0 | 0 | 0 | 0 | 0 | 0.6 | 0 | 0 | 0 | 205.3 | 60 | 140 | 90 | 0 | 1.5 | 163 | 167.5 | 60.4 | 126.5 | 0 | 34.8 | 280 | 50 | 652.2 | 50.9 | 0 | 0 | 24.2675 | 24.2675 | 24.2675
Operating Year | [20 empty] | Capacity Installed in given Operating Year | 2020 | 2021 | 2022 | 2023 | 2024 | 2025 | 2026 | 2027 | 2028 | 2029 | 2030 | 2031 | 2032 | 2033 | 2034 | 2035 | 2036 | 2037 | 2038 | 2039 | 2040 | 2041 | 2042 | 2043 | 2044 | 2045 | 2046 | 2047 | 2048 | 2049 | 2050
1930 | [20 empty] | 0 | 0 | 0 | 0 | 0 | 0 | 0 | 0 | 0 | 0 | 0 | 0 | 0 | 0 | 0 | 0 | 0 | 0 | 0 | 0 | 0 | 0 | 0 | 0 | 0 | 0 | 0 | 0 | 0 | 0 | 0 | 0
1931 | [20 empty] | 0 | 0 | 0 | 0 | 0 | 0 | 0 | 0 | 0 | 0 | 0 | 0 | 0 | 0 | 0 | 0 | 0 | 0 | 0 | 0 | 0 | 0 | 0 | 0 | 0 | 0 | 0 | 0 | 0 | 0 | 0 | 0
1932 | [20 empty] | 0 | 0 | 0 | 0 | 0 | 0 | 0 | 0 | 0 | 0 | 0 | 0 | 0 | 0 | 0 | 0 | 0 | 0 | 0 | 0 | 0 | 0 | 0 | 0 | 0 | 0 | 0 | 0 | 0 | 0 | 0 | 0
1933 | [20 empty] | 0 | 0 | 0 | 0 | 0 | 0 | 0 | 0 | 0 | 0 | 0 | 0 | 0 | 0 | 0 | 0 | 0 | 0 | 0 | 0 | 0 | 0 | 0 | 0 | 0 | 0 | 0 | 0 | 0 | 0 | 0 | 0
1934 | [20 empty] | 0 | 0 | 0 | 0 | 0 | 0 | 0 | 0 | 0 | 0 | 0 | 0 | 0 | 0 | 0 | 0 | 0 | 0 | 0 | 0 | 0 | 0 | 0 | 0 | 0 | 0 | 0 | 0 | 0 | 0 | 0 | 0
1935 | [20 empty] | 0 | 0 | 0 | 0 | 0 | 0 | 0 | 0 | 0 | 0 | 0 | 0 | 0 | 0 | 0 | 0 | 0 | 0 | 0 | 0 | 0 | 0 | 0 | 0 | 0 | 0 | 0 | 0 | 0 | 0 | 0 | 0
1936 | [20 empty] | 0 | 0 | 0 | 0 | 0 | 0 | 0 | 0 | 0 | 0 | 0 | 0 | 0 | 0 | 0 | 0 | 0 | 0 | 0 | 0 | 0 | 0 | 0 | 0 | 0 | 0 | 0 | 0 | 0 | 0 | 0 | 0
1937 | [20 empty] | 0 | 0 | 0 | 0 | 0 | 0 | 0 | 0 | 0 | 0 | 0 | 0 | 0 | 0 | 0 | 0 | 0 | 0 | 0 | 0 | 0 | 0 | 0 | 0 | 0 | 0 | 0 | 0 | 0 | 0 | 0 | 0
1938 | [20 empty] | 0 | 0 | 0 | 0 | 0 | 0 | 0 | 0 | 0 | 0 | 0 | 0 | 0 | 0 | 0 | 0 | 0 | 0 | 0 | 0 | 0 | 0 | 0 | 0 | 0 | 0 | 0 | 0 | 0 | 0 | 0 | 0
1939 | [20 empty] | 0 | 0 | 0 | 0 | 0 | 0 | 0 | 0 | 0 | 0 | 0 | 0 | 0 | 0 | 0 | 0 | 0 | 0 | 0 | 0 | 0 | 0 | 0 | 0 | 0 | 0 | 0 | 0 | 0 | 0 | 0 | 0
1940 | [20 empty] | 0 | 0 | 0 | 0 | 0 | 0 | 0 | 0 | 0 | 0 | 0 | 0 | 0 | 0 | 0 | 0 | 0 | 0 | 0 | 0 | 0 | 0 | 0 | 0 | 0 | 0 | 0 | 0 | 0 | 0 | 0 | 0
1941 | [20 empty] | 0 | 0 | 0 | 0 | 0 | 0 | 0 | 0 | 0 | 0 | 0 | 0 | 0 | 0 | 0 | 0 | 0 | 0 | 0 | 0 | 0 | 0 | 0 | 0 | 0 | 0 | 0 | 0 | 0 | 0 | 0 | 0
1942 | [20 empty] | 0 | 0 | 0 | 0 | 0 | 0 | 0 | 0 | 0 | 0 | 0 | 0 | 0 | 0 | 0 | 0 | 0 | 0 | 0 | 0 | 0 | 0 | 0 | 0 | 0 | 0 | 0 | 0 | 0 | 0 | 0 | 0
1943 | [20 empty] | 0 | 0 | 0 | 0 | 0 | 0 | 0 | 0 | 0 | 0 | 0 | 0 | 0 | 0 | 0 | 0 | 0 | 0 | 0 | 0 | 0 | 0 | 0 | 0 | 0 | 0 | 0 | 0 | 0 | 0 | 0 | 0
1944 | [20 empty] | 0 | 0 | 0 | 0 | 0 | 0 | 0 | 0 | 0 | 0 | 0 | 0 | 0 | 0 | 0 | 0 | 0 | 0 | 0 | 0 | 0 | 0 | 0 | 0 | 0 | 0 | 0 | 0 | 0 | 0 | 0 | 0
1945 | [20 empty] | 0 | 0 | 0 | 0 | 0 | 0 | 0 | 0 | 0 | 0 | 0 | 0 | 0 | 0 | 0 | 0 | 0 | 0 | 0 | 0 | 0 | 0 | 0 | 0 | 0 | 0 | 0 | 0 | 0 | 0 | 0 | 0
1946 | [20 empty] | 0 | 0 | 0 | 0 | 0 | 0 | 0 | 0 | 0 | 0 | 0 | 0 | 0 | 0 | 0 | 0 | 0 | 0 | 0 | 0 | 0 | 0 | 0 | 0 | 0 | 0 | 0 | 0 | 0 | 0 | 0 | 0
1947 | [20 empty] | 0 | 0 | 0 | 0 | 0 | 0 | 0 | 0 | 0 | 0 | 0 | 0 | 0 | 0 | 0 | 0 | 0 | 0 | 0 | 0 | 0 | 0 | 0 | 0 | 0 | 0 | 0 | 0 | 0 | 0 | 0 | 0
1948 | [20 empty] | 0 | 0 | 0 | 0 | 0 | 0 | 0 | 0 | 0 | 0 | 0 | 0 | 0 | 0 | 0 | 0 | 0 | 0 | 0 | 0 | 0 | 0 | 0 | 0 | 0 | 0 | 0 | 0 | 0 | 0 | 0 | 0
1949 | [20 empty] | 0 | 0 | 0 | 0 | 0 | 0 | 0 | 0 | 0 | 0 | 0 | 0 | 0 | 0 | 0 | 0 | 0 | 0 | 0 | 0 | 0 | 0 | 0 | 0 | 0 | 0 | 0 | 0 | 0 | 0 | 0 | 0
1950 | [20 empty] | 0 | 0 | 0 | 0 | 0 | 0 | 0 | 0 | 0 | 0 | 0 | 0 | 0 | 0 | 0 | 0 | 0 | 0 | 0 | 0 | 0 | 0 | 0 | 0 | 0 | 0 | 0 | 0 | 0 | 0 | 0 | 0
1951 | [20 empty] | 0 | 0 | 0 | 0 | 0 | 0 | 0 | 0 | 0 | 0 | 0 | 0 | 0 | 0 | 0 | 0 | 0 | 0 | 0 | 0 | 0 | 0 | 0 | 0 | 0 | 0 | 0 | 0 | 0 | 0 | 0 | 0
1952 | [20 empty] | 0 | 0 | 0 | 0 | 0 | 0 | 0 | 0 | 0 | 0 | 0 | 0 | 0 | 0 | 0 | 0 | 0 | 0 | 0 | 0 | 0 | 0 | 0 | 0 | 0 | 0 | 0 | 0 | 0 | 0 | 0 | 0
1953 | [20 empty] | 0 | 0 | 0 | 0 | 0 | 0 | 0 | 0 | 0 | 0 | 0 | 0 | 0 | 0 | 0 | 0 | 0 | 0 | 0 | 0 | 0 | 0 | 0 | 0 | 0 | 0 | 0 | 0 | 0 | 0 | 0 | 0
1954 | [20 empty] | 0 | 0 | 0 | 0 | 0 | 0 | 0 | 0 | 0 | 0 | 0 | 0 | 0 | 0 | 0 | 0 | 0 | 0 | 0 | 0 | 0 | 0 | 0 | 0 | 0 | 0 | 0 | 0 | 0 | 0 | 0 | 0
1955 | [20 empty] | 0 | 0 | 0 | 0 | 0 | 0 | 0 | 0 | 0 | 0 | 0 | 0 | 0 | 0 | 0 | 0 | 0 | 0 | 0 | 0 | 0 | 0 | 0 | 0 | 0 | 0 | 0 | 0 | 0 | 0 | 0 | 0
1956 | [20 empty] | 0 | 0 | 0 | 0 | 0 | 0 | 0 | 0 | 0 | 0 | 0 | 0 | 0 | 0 | 0 | 0 | 0 | 0 | 0 | 0 | 0 | 0 | 0 | 0 | 0 | 0 | 0 | 0 | 0 | 0 | 0 | 0
1957 | [20 empty] | 0 | 0 | 0 | 0 | 0 | 0 | 0 | 0 | 0 | 0 | 0 | 0 | 0 | 0 | 0 | 0 | 0 | 0 | 0 | 0 | 0 | 0 | 0 | 0 | 0 | 0 | 0 | 0 | 0 | 0 | 0 | 0
1958 | [20 empty] | 0 | 0 | 0 | 0 | 0 | 0 | 0 | 0 | 0 | 0 | 0 | 0 | 0 | 0 | 0 | 0 | 0 | 0 | 0 | 0 | 0 | 0 | 0 | 0 | 0 | 0 | 0 | 0 | 0 | 0 | 0 | 0
1959 | [20 empty] | 0 | 0 | 0 | 0 | 0 | 0 | 0 | 0 | 0 | 0 | 0 | 0 | 0 | 0 | 0 | 0 | 0 | 0 | 0 | 0 | 0 | 0 | 0 | 0 | 0 | 0 | 0 | 0 | 0 | 0 | 0 | 0
1960 | [20 empty] | 0 | 0 | 0 | 0 | 0 | 0 | 0 | 0 | 0 | 0 | 0 | 0 | 0 | 0 | 0 | 0 | 0 | 0 | 0 | 0 | 0 | 0 | 0 | 0 | 0 | 0 | 0 | 0 | 0 | 0 | 0 | 0
1961 | [20 empty] | 0 | 0 | 0 | 0 | 0 | 0 | 0 | 0 | 0 | 0 | 0 | 0 | 0 | 0 | 0 | 0 | 0 | 0 | 0 | 0 | 0 | 0 | 0 | 0 | 0 | 0 | 0 | 0 | 0 | 0 | 0 | 0
1962 | [20 empty] | 0 | 0 | 0 | 0 | 0 | 0 | 0 | 0 | 0 | 0 | 0 | 0 | 0 | 0 | 0 | 0 | 0 | 0 | 0 | 0 | 0 | 0 | 0 | 0 | 0 | 0 | 0 | 0 | 0 | 0 | 0 | 0
1963 | [20 empty] | 0 | 0 | 0 | 0 | 0 | 0 | 0 | 0 | 0 | 0 | 0 | 0 | 0 | 0 | 0 | 0 | 0 | 0 | 0 | 0 | 0 | 0 | 0 | 0 | 0 | 0 | 0 | 0 | 0 | 0 | 0 | 0
1964 | [20 empty] | 0 | 0 | 0 | 0 | 0 | 0 | 0 | 0 | 0 | 0 | 0 | 0 | 0 | 0 | 0 | 0 | 0 | 0 | 0 | 0 | 0 | 0 | 0 | 0 | 0 | 0 | 0 | 0 | 0 | 0 | 0 | 0
1965 | [20 empty] | 0 | 0 | 0 | 0 | 0 | 0 | 0 | 0 | 0 | 0 | 0 | 0 | 0 | 0 | 0 | 0 | 0 | 0 | 0 | 0 | 0 | 0 | 0 | 0 | 0 | 0 | 0 | 0 | 0 | 0 | 0 | 0
1966 | [20 empty] | 0 | 0 | 0 | 0 | 0 | 0 | 0 | 0 | 0 | 0 | 0 | 0 | 0 | 0 | 0 | 0 | 0 | 0 | 0 | 0 | 0 | 0 | 0 | 0 | 0 | 0 | 0 | 0 | 0 | 0 | 0 | 0
1967 | [20 empty] | 0 | 0 | 0 | 0 | 0 | 0 | 0 | 0 | 0 | 0 | 0 | 0 | 0 | 0 | 0 | 0 | 0 | 0 | 0 | 0 | 0 | 0 | 0 | 0 | 0 | 0 | 0 | 0 | 0 | 0 | 0 | 0
1968 | [20 empty] | 0 | 0 | 0 | 0 | 0 | 0 | 0 | 0 | 0 | 0 | 0 | 0 | 0 | 0 | 0 | 0 | 0 | 0 | 0 | 0 | 0 | 0 | 0 | 0 | 0 | 0 | 0 | 0 | 0 | 0 | 0 | 0
1969 | [20 empty] | 0 | 0 | 0 | 0 | 0 | 0 | 0 | 0 | 0 | 0 | 0 | 0 | 0 | 0 | 0 | 0 | 0 | 0 | 0 | 0 | 0 | 0 | 0 | 0 | 0 | 0 | 0 | 0 | 0 | 0 | 0 | 0
1970 | [20 empty] | 0 | 0 | 0 | 0 | 0 | 0 | 0 | 0 | 0 | 0 | 0 | 0 | 0 | 0 | 0 | 0 | 0 | 0 | 0 | 0 | 0 | 0 | 0 | 0 | 0 | 0 | 0 | 0 | 0 | 0 | 0 | 0
1971 | [20 empty] | 0 | 0 | 0 | 0 | 0 | 0 | 0 | 0 | 0 | 0 | 0 | 0 | 0 | 0 | 0 | 0 | 0 | 0 | 0 | 0 | 0 | 0 | 0 | 0 | 0 | 0 | 0 | 0 | 0 | 0 | 0 | 0
1972 | [20 empty] | 0 | 0 | 0 | 0 | 0 | 0 | 0 | 0 | 0 | 0 | 0 | 0 | 0 | 0 | 0 | 0 | 0 | 0 | 0 | 0 | 0 | 0 | 0 | 0 | 0 | 0 | 0 | 0 | 0 | 0 | 0 | 0
1973 | [20 empty] | 0 | 0 | 0 | 0 | 0 | 0 | 0 | 0 | 0 | 0 | 0 | 0 | 0 | 0 | 0 | 0 | 0 | 0 | 0 | 0 | 0 | 0 | 0 | 0 | 0 | 0 | 0 | 0 | 0 | 0 | 0 | 0
1974 | [20 empty] | 0 | 0 | 0 | 0 | 0 | 0 | 0 | 0 | 0 | 0 | 0 | 0 | 0 | 0 | 0 | 0 | 0 | 0 | 0 | 0 | 0 | 0 | 0 | 0 | 0 | 0 | 0 | 0 | 0 | 0 | 0 | 0
1975 | [20 empty] | 0 | 0 | 0 | 0 | 0 | 0 | 0 | 0 | 0 | 0 | 0 | 0 | 0 | 0 | 0 | 0 | 0 | 0 | 0 | 0 | 0 | 0 | 0 | 0 | 0 | 0 | 0 | 0 | 0 | 0 | 0 | 0
1976 | [20 empty] | 0 | 0 | 0 | 0 | 0 | 0 | 0 | 0 | 0 | 0 | 0 | 0 | 0 | 0 | 0 | 0 | 0 | 0 | 0 | 0 | 0 | 0 | 0 | 0 | 0 | 0 | 0 | 0 | 0 | 0 | 0 | 0
1977 | [20 empty] | 0 | 0 | 0 | 0 | 0 | 0 | 0 | 0 | 0 | 0 | 0 | 0 | 0 | 0 | 0 | 0 | 0 | 0 | 0 | 0 | 0 | 0 | 0 | 0 | 0 | 0 | 0 | 0 | 0 | 0 | 0 | 0
1978 | [20 empty] | 0 | 0 | 0 | 0 | 0 | 0 | 0 | 0 | 0 | 0 | 0 | 0 | 0 | 0 | 0 | 0 | 0 | 0 | 0 | 0 | 0 | 0 | 0 | 0 | 0 | 0 | 0 | 0 | 0 | 0 | 0 | 0
1979 | [20 empty] | 0 | 0 | 0 | 0 | 0 | 0 | 0 | 0 | 0 | 0 | 0 | 0 | 0 | 0 | 0 | 0 | 0 | 0 | 0 | 0 | 0 | 0 | 0 | 0 | 0 | 0 | 0 | 0 | 0 | 0 | 0 | 0
1980 | [20 empty] | 0 | 0 | 0 | 0 | 0 | 0 | 0 | 0 | 0 | 0 | 0 | 0 | 0 | 0 | 0 | 0 | 0 | 0 | 0 | 0 | 0 | 0 | 0 | 0 | 0 | 0 | 0 | 0 | 0 | 0 | 0 | 0
1981 | [20 empty] | 0 | 0 | 0 | 0 | 0 | 0 | 0 | 0 | 0 | 0 | 0 | 0 | 0 | 0 | 0 | 0 | 0 | 0 | 0 | 0 | 0 | 0 | 0 | 0 | 0 | 0 | 0 | 0 | 0 | 0 | 0 | 0
1982 | [20 empty] | 0 | 0 | 0 | 0 | 0 | 0 | 0 | 0 | 0 | 0 | 0 | 0 | 0 | 0 | 0 | 0 | 0 | 0 | 0 | 0 | 0 | 0 | 0 | 0 | 0 | 0 | 0 | 0 | 0 | 0 | 0 | 0
1983 | [20 empty] | 0 | 0 | 0 | 0 | 0 | 0 | 0 | 0 | 0 | 0 | 0 | 0 | 0 | 0 | 0 | 0 | 0 | 0 | 0 | 0 | 0 | 0 | 0 | 0 | 0 | 0 | 0 | 0 | 0 | 0 | 0 | 0
1984 | [20 empty] | 0 | 0 | 0 | 0 | 0 | 0 | 0 | 0 | 0 | 0 | 0 | 0 | 0 | 0 | 0 | 0 | 0 | 0 | 0 | 0 | 0 | 0 | 0 | 0 | 0 | 0 | 0 | 0 | 0 | 0 | 0 | 0
1985 | [20 empty] | 0 | 0 | 0 | 0 | 0 | 0 | 0 | 0 | 0 | 0 | 0 | 0 | 0 | 0 | 0 | 0 | 0 | 0 | 0 | 0 | 0 | 0 | 0 | 0 | 0 | 0 | 0 | 0 | 0 | 0 | 0 | 0
1986 | [20 empty] | 0 | 0 | 0 | 0 | 0 | 0 | 0 | 0 | 0 | 0 | 0 | 0 | 0 | 0 | 0 | 0 | 0 | 0 | 0 | 0 | 0 | 0 | 0 | 0 | 0 | 0 | 0 | 0 | 0 | 0 | 0 | 0
1987 | [20 empty] | 0 | 0 | 0 | 0 | 0 | 0 | 0 | 0 | 0 | 0 | 0 | 0 | 0 | 0 | 0 | 0 | 0 | 0 | 0 | 0 | 0 | 0 | 0 | 0 | 0 | 0 | 0 | 0 | 0 | 0 | 0 | 0
1988 | [20 empty] | 0 | 0 | 0 | 0 | 0 | 0 | 0 | 0 | 0 | 0 | 0 | 0 | 0 | 0 | 0 | 0 | 0 | 0 | 0 | 0 | 0 | 0 | 0 | 0 | 0 | 0 | 0 | 0 | 0 | 0 | 0 | 0
1989 | [20 empty] | 0 | 0 | 0 | 0 | 0 | 0 | 0 | 0 | 0 | 0 | 0 | 0 | 0 | 0 | 0 | 0 | 0 | 0 | 0 | 0 | 0 | 0 | 0 | 0 | 0 | 0 | 0 | 0 | 0 | 0 | 0 | 0
1990 | [20 empty] | 0 | 0 | 0 | 0 | 0 | 0 | 0 | 0 | 0 | 0 | 0 | 0 | 0 | 0 | 0 | 0 | 0 | 0 | 0 | 0 | 0 | 0 | 0 | 0 | 0 | 0 | 0 | 0 | 0 | 0 | 0 | 0
1991 | [20 empty] | 0 | 0 | 0 | 0 | 0 | 0 | 0 | 0 | 0 | 0 | 0 | 0 | 0 | 0 | 0 | 0 | 0 | 0 | 0 | 0 | 0 | 0 | 0 | 0 | 0 | 0 | 0 | 0 | 0 | 0 | 0 | 0
1992 | [20 empty] | 0 | 0 | 0 | 0 | 0 | 0 | 0 | 0 | 0 | 0 | 0 | 0 | 0 | 0 | 0 | 0 | 0 | 0 | 0 | 0 | 0 | 0 | 0 | 0 | 0 | 0 | 0 | 0 | 0 | 0 | 0 | 0
1993 | [20 empty] | 0 | 0 | 0 | 0 | 0 | 0 | 0 | 0 | 0 | 0 | 0 | 0 | 0 | 0 | 0 | 0 | 0 | 0 | 0 | 0 | 0 | 0 | 0 | 0 | 0 | 0 | 0 | 0 | 0 | 0 | 0 | 0
1994 | [20 empty] | 0 | 0 | 0 | 0 | 0 | 0 | 0 | 0 | 0 | 0 | 0 | 0 | 0 | 0 | 0 | 0 | 0 | 0 | 0 | 0 | 0 | 0 | 0 | 0 | 0 | 0 | 0 | 0 | 0 | 0 | 0 | 0
1995 | [20 empty] | 0 | 0 | 0 | 0 | 0 | 0 | 0 | 0 | 0 | 0 | 0 | 0 | 0 | 0 | 0 | 0 | 0 | 0 | 0 | 0 | 0 | 0 | 0 | 0 | 0 | 0 | 0 | 0 | 0 | 0 | 0 | 0
1996 | [20 empty] | 0 | 0 | 0 | 0 | 0 | 0 | 0 | 0 | 0 | 0 | 0 | 0 | 0 | 0 | 0 | 0 | 0 | 0 | 0 | 0 | 0 | 0 | 0 | 0 | 0 | 0 | 0 | 0 | 0 | 0 | 0 | 0
1997 | [20 empty] | 0 | 0 | 0 | 0 | 0 | 0 | 0 | 0 | 0 | 0 | 0 | 0 | 0 | 0 | 0 | 0 | 0 | 0 | 0 | 0 | 0 | 0 | 0 | 0 | 0 | 0 | 0 | 0 | 0 | 0 | 0 | 0
1998 | [20 empty] | 0 | 0 | 0 | 0 | 0 | 0 | 0 | 0 | 0 | 0 | 0 | 0 | 0 | 0 | 0 | 0 | 0 | 0 | 0 | 0 | 0 | 0 | 0 | 0 | 0 | 0 | 0 | 0 | 0 | 0 | 0 | 0
1999 | [20 empty] | 0.6 | 0 | 0 | 0 | 0 | 0 | 0 | 0.6 | 0 | 0 | 0 | 0 | 0 | 0 | 0 | 0 | 0 | 0 | 0 | 0 | 0 | 0 | 0 | 0 | 0 | 0 | 0 | 0 | 0 | 0 | 0 | 0
2000 | [20 empty] | 0 | 0 | 0 | 0 | 0 | 0 | 0 | 0 | 0 | 0 | 0 | 0 | 0 | 0 | 0 | 0 | 0 | 0 | 0 | 0 | 0 | 0 | 0 | 0 | 0 | 0 | 0 | 0 | 0 | 0 | 0 | 0
2001 | [20 empty] | 0 | 0 | 0 | 0 | 0 | 0 | 0 | 0 | 0 | 0 | 0 | 0 | 0 | 0 | 0 | 0 | 0 | 0 | 0 | 0 | 0 | 0 | 0 | 0 | 0 | 0 | 0 | 0 | 0 | 0 | 0 | 0
2002 | [20 empty] | 0 | 0 | 0 | 0 | 0 | 0 | 0 | 0 | 0 | 0 | 0 | 0 | 0 | 0 | 0 | 0 | 0 | 0 | 0 | 0 | 0 | 0 | 0 | 0 | 0 | 0 | 0 | 0 | 0 | 0 | 0 | 0
2003 | [20 empty] | 205.3 | 0 | 0 | 0 | 0 | 0 | 0 | 0 | 0 | 0 | 0 | 205.3 | 0 | 0 | 0 | 0 | 0 | 0 | 0 | 0 | 0 | 0 | 0 | 0 | 0 | 0 | 0 | 0 | 0 | 0 | 0 | 0
2004 | [20 empty] | 60 | 0 | 0 | 0 | 0 | 0 | 0 | 0 | 0 | 0 | 0 | 0 | 60 | 0 | 0 | 0 | 0 | 0 | 0 | 0 | 0 | 0 | 0 | 0 | 0 | 0 | 0 | 0 | 0 | 0 | 0 | 0
2005 | [20 empty] | 140 | 0 | 0 | 0 | 0 | 0 | 0 | 0 | 0 | 0 | 0 | 0 | 0 | 140 | 0 | 0 | 0 | 0 | 0 | 0 | 0 | 0 | 0 | 0 | 0 | 0 | 0 | 0 | 0 | 0 | 0 | 0
2006 | [20 empty] | 90 | 0 | 0 | 0 | 0 | 0 | 0 | 0 | 0 | 0 | 0 | 0 | 0 | 0 | 90 | 0 | 0 | 0 | 0 | 0 | 0 | 0 | 0 | 0 | 0 | 0 | 0 | 0 | 0 | 0 | 0 | 0
2007 | [20 empty] | 0 | 0 | 0 | 0 | 0 | 0 | 0 | 0 | 0 | 0 | 0 | 0 | 0 | 0 | 0 | 0 | 0 | 0 | 0 | 0 | 0 | 0 | 0 | 0 | 0 | 0 | 0 | 0 | 0 | 0 | 0 | 0
2008 | [20 empty] | 1.5 | 0 | 0 | 0 | 0 | 0 | 0 | 0 | 0 | 0 | 0 | 0 | 0 | 0 | 0 | 0 | 1.5 | 0 | 0 | 0 | 0 | 0 | 0 | 0 | 0 | 0 | 0 | 0 | 0 | 0 | 0 | 0
2009 | [20 empty] | 163 | 0 | 0 | 0 | 0 | 0 | 0 | 0 | 0 | 0 | 0 | 0 | 0 | 0 | 0 | 0 | 0 | 163 | 0 | 0 | 0 | 0 | 0 | 0 | 0 | 0 | 0 | 0 | 0 | 0 | 0 | 0
2010 | [20 empty] | 167.5 | 0 | 0 | 0 | 0 | 0 | 0 | 0 | 0 | 0 | 0 | 0 | 0 | 0 | 0 | 0 | 0 | 0 | 167.5 | 0 | 0 | 0 | 0 | 0 | 0 | 0 | 0 | 0 | 0 | 0 | 0 | 0
2011 | [20 empty] | 60.4 | 0 | 0 | 0 | 0 | 0 | 0 | 0 | 0 | 0 | 0 | 0 | 0 | 0 | 0 | 0 | 0 | 0 | 0 | 60.4 | 0 | 0 | 0 | 0 | 0 | 0 | 0 | 0 | 0 | 0 | 0 | 0
2012 | [20 empty] | 126.5 | 0 | 0 | 0 | 0 | 0 | 0 | 0 | 0 | 0 | 0 | 0 | 0 | 0 | 0 | 0 | 0 | 0 | 0 | 0 | 126.5 | 0 | 0 | 0 | 0 | 0 | 0 | 0 | 0 | 0 | 0 | 0
2013 | [20 empty] | 0 | 0 | 0 | 0 | 0 | 0 | 0 | 0 | 0 | 0 | 0 | 0 | 0 | 0 | 0 | 0 | 0 | 0 | 0 | 0 | 0 | 0 | 0 | 0 | 0 | 0 | 0 | 0 | 0 | 0 | 0 | 0
2014 | [20 empty] | 34.8 | 0 | 0 | 0 | 0 | 0 | 0 | 0 | 0 | 0 | 0 | 0 | 0 | 0 | 0 | 0 | 0 | 0 | 0 | 0 | 0 | 0 | 34.8 | 0 | 0 | 0 | 0 | 0 | 0 | 0 | 0 | 0
2015 | [20 empty] | 280 | 0 | 0 | 0 | 0 | 0 | 0 | 0 | 0 | 0 | 0 | 0 | 0 | 0 | 0 | 0 | 0 | 0 | 0 | 0 | 0 | 0 | 0 | 280 | 0 | 0 | 0 | 0 | 0 | 0 | 0 | 0
2016 | [20 empty] | 50 | 0 | 0 | 0 | 0 | 0 | 0 | 0 | 0 | 0 | 0 | 0 | 0 | 0 | 0 | 0 | 0 | 0 | 0 | 0 | 0 | 0 | 0 | 0 | 50 | 0 | 0 | 0 | 0 | 0 | 0 | 0
2017 | [20 empty] | 652.2 | 0 | 0 | 0 | 0 | 0 | 0 | 0 | 0 | 0 | 0 | 0 | 0 | 0 | 0 | 0 | 0 | 0 | 0 | 0 | 0 | 0 | 0 | 0 | 0 | 652.2 | 0 | 0 | 0 | 0 | 0 | 0
2018 | [20 empty] | 50.9 | 0 | 0 | 0 | 0 | 0 | 0 | 0 | 0 | 0 | 0 | 0 | 0 | 0 | 0 | 0 | 0 | 0 | 0 | 0 | 0 | 0 | 0 | 0 | 0 | 0 | 50.9 | 0 | 0 | 0 | 0 | 0
2019 | [20 empty] | 0 | 0 | 0 | 0 | 0 | 0 | 0 | 0 | 0 | 0 | 0 | 0 | 0 | 0 | 0 | 0 | 0 | 0 | 0 | 0 | 0 | 0 | 0 | 0 | 0 | 0 | 0 | 0 | 0 | 0 | 0 | 0
2020 | [19 empty] | NOTE: We copy annual installed power plants from the "Model" tab here | 0 | 0 | 0 | 0 | 0 | 0 | 0 | 0 | 0 | 0 | 0 | 0 | 0 | 0 | 0 | 0 | 0 | 0 | 0 | 0 | 0 | 0 | 0 | 0 | 0 | 0 | 0 | 0 | 0 | 0 | 0 | 0
2021 | [19 empty] | in case the lifetime of a power plant is < 30 years such that a power plant | 24.2675 | 0 | 0 | 0 | 0 | 0 | 0 | 0 | 0 | 0 | 0 | 0 | 0 | 0 | 0 | 0 | 0 | 0 | 0 | 0 | 0 | 0 | 0 | 0 | 0 | 0 | 0 | 0 | 0 | 24.2675 | 0 | 0
2022 | [19 empty] | (for example) built in 2022 needs to retire before 2050 and | 24.2675 | 0 | 0 | 0 | 0 | 0 | 0 | 0 | 0 | 0 | 0 | 0 | 0 | 0 | 0 | 0 | 0 | 0 | 0 | 0 | 0 | 0 | 0 | 0 | 0 | 0 | 0 | 0 | 0 | 0 | 24.2675 | 0
2023 | [19 empty] | thus a new power plant would have to fill its place (as needed). | 24.2675 | 0 | 0 | 0 | 0 | 0 | 0 | 0 | 0 | 0 | 0 | 0 | 0 | 0 | 0 | 0 | 0 | 0 | 0 | 0 | 0 | 0 | 0 | 0 | 0 | 0 | 0 | 0 | 0 | 0 | 0 | 24.2675
2024 | [20 empty] | 24.2675 | 0 | 0 | 0 | 0 | 0 | 0 | 0 | 0 | 0 | 0 | 0 | 0 | 0 | 0 | 0 | 0 | 0 | 0 | 0 | 0 | 0 | 0 | 0 | 0 | 0 | 0 | 0 | 0 | 0 | 0 | 0
2025 | [20 empty] | 24.2675 | 0 | 0 | 0 | 0 | 0 | 0 | 0 | 0 | 0 | 0 | 0 | 0 | 0 | 0 | 0 | 0 | 0 | 0 | 0 | 0 | 0 | 0 | 0 | 0 | 0 | 0 | 0 | 0 | 0 | 0 | 0
2026 | [20 empty] | 24.2675 | 0 | 0 | 0 | 0 | 0 | 0 | 0 | 0 | 0 | 0 | 0 | 0 | 0 | 0 | 0 | 0 | 0 | 0 | 0 | 0 | 0 | 0 | 0 | 0 | 0 | 0 | 0 | 0 | 0 | 0 | 0
2027 | [20 empty] | 24.8675 | 0 | 0 | 0 | 0 | 0 | 0 | 0 | 0 | 0 | 0 | 0 | 0 | 0 | 0 | 0 | 0 | 0 | 0 | 0 | 0 | 0 | 0 | 0 | 0 | 0 | 0 | 0 | 0 | 0 | 0 | 0
2028 | [20 empty] | 24.2675 | 0 | 0 | 0 | 0 | 0 | 0 | 0 | 0 | 0 | 0 | 0 | 0 | 0 | 0 | 0 | 0 | 0 | 0 | 0 | 0 | 0 | 0 | 0 | 0 | 0 | 0 | 0 | 0 | 0 | 0 | 0
2029 | [20 empty] | 24.2675 | 0 | 0 | 0 | 0 | 0 | 0 | 0 | 0 | 0 | 0 | 0 | 0 | 0 | 0 | 0 | 0 | 0 | 0 | 0 | 0 | 0 | 0 | 0 | 0 | 0 | 0 | 0 | 0 | 0 | 0 | 0
2030 | [20 empty] | 24.2675 | 0 | 0 | 0 | 0 | 0 | 0 | 0 | 0 | 0 | 0 | 0 | 0 | 0 | 0 | 0 | 0 | 0 | 0 | 0 | 0 | 0 | 0 | 0 | 0 | 0 | 0 | 0 | 0 | 0 | 0 | 0
2031 | [20 empty] | 229.5675 | 0 | 0 | 0 | 0 | 0 | 0 | 0 | 0 | 0 | 0 | 0 | 0 | 0 | 0 | 0 | 0 | 0 | 0 | 0 | 0 | 0 | 0 | 0 | 0 | 0 | 0 | 0 | 0 | 0 | 0 | 0
2032 | [20 empty] | 84.2675 | 0 | 0 | 0 | 0 | 0 | 0 | 0 | 0 | 0 | 0 | 0 | 0 | 0 | 0 | 0 | 0 | 0 | 0 | 0 | 0 | 0 | 0 | 0 | 0 | 0 | 0 | 0 | 0 | 0 | 0 | 0
2033 | [20 empty] | 164.2675 | 0 | 0 | 0 | 0 | 0 | 0 | 0 | 0 | 0 | 0 | 0 | 0 | 0 | 0 | 0 | 0 | 0 | 0 | 0 | 0 | 0 | 0 | 0 | 0 | 0 | 0 | 0 | 0 | 0 | 0 | 0
2034 | [20 empty] | 114.2675 | 0 | 0 | 0 | 0 | 0 | 0 | 0 | 0 | 0 | 0 | 0 | 0 | 0 | 0 | 0 | 0 | 0 | 0 | 0 | 0 | 0 | 0 | 0 | 0 | 0 | 0 | 0 | 0 | 0 | 0 | 0
2035 | [20 empty] | 24.2675 | 0 | 0 | 0 | 0 | 0 | 0 | 0 | 0 | 0 | 0 | 0 | 0 | 0 | 0 | 0 | 0 | 0 | 0 | 0 | 0 | 0 | 0 | 0 | 0 | 0 | 0 | 0 | 0 | 0 | 0 | 0
2036 | [20 empty] | 25.7675 | 0 | 0 | 0 | 0 | 0 | 0 | 0 | 0 | 0 | 0 | 0 | 0 | 0 | 0 | 0 | 0 | 0 | 0 | 0 | 0 | 0 | 0 | 0 | 0 | 0 | 0 | 0 | 0 | 0 | 0 | 0
2037 | [20 empty] | 187.2675 | 0 | 0 | 0 | 0 | 0 | 0 | 0 | 0 | 0 | 0 | 0 | 0 | 0 | 0 | 0 | 0 | 0 | 0 | 0 | 0 | 0 | 0 | 0 | 0 | 0 | 0 | 0 | 0 | 0 | 0 | 0
2038 | [20 empty] | 191.7675 | 0 | 0 | 0 | 0 | 0 | 0 | 0 | 0 | 0 | 0 | 0 | 0 | 0 | 0 | 0 | 0 | 0 | 0 | 0 | 0 | 0 | 0 | 0 | 0 | 0 | 0 | 0 | 0 | 0 | 0 | 0
2039 | [20 empty] | 84.6675 | 0 | 0 | 0 | 0 | 0 | 0 | 0 | 0 | 0 | 0 | 0 | 0 | 0 | 0 | 0 | 0 | 0 | 0 | 0 | 0 | 0 | 0 | 0 | 0 | 0 | 0 | 0 | 0 | 0 | 0 | 0
2040 | [20 empty] | 150.7675 | 0 | 0 | 0 | 0 | 0 | 0 | 0 | 0 | 0 | 0 | 0 | 0 | 0 | 0 | 0 | 0 | 0 | 0 | 0 | 0 | 0 | 0 | 0 | 0 | 0 | 0 | 0 | 0 | 0 | 0 | 0
2041 | [20 empty] | 24.2675 | 0 | 0 | 0 | 0 | 0 | 0 | 0 | 0 | 0 | 0 | 0 | 0 | 0 | 0 | 0 | 0 | 0 | 0 | 0 | 0 | 0 | 0 | 0 | 0 | 0 | 0 | 0 | 0 | 0 | 0 | 0
2042 | [20 empty] | 59.0675 | 0 | 0 | 0 | 0 | 0 | 0 | 0 | 0 | 0 | 0 | 0 | 0 | 0 | 0 | 0 | 0 | 0 | 0 | 0 | 0 | 0 | 0 | 0 | 0 | 0 | 0 | 0 | 0 | 0 | 0 | 0
2043 | [20 empty] | 304.2675 | 0 | 0 | 0 | 0 | 0 | 0 | 0 | 0 | 0 | 0 | 0 | 0 | 0 | 0 | 0 | 0 | 0 | 0 | 0 | 0 | 0 | 0 | 0 | 0 | 0 | 0 | 0 | 0 | 0 | 0 | 0
2044 | [20 empty] | 74.2675 | 0 | 0 | 0 | 0 | 0 | 0 | 0 | 0 | 0 | 0 | 0 | 0 | 0 | 0 | 0 | 0 | 0 | 0 | 0 | 0 | 0 | 0 | 0 | 0 | 0 | 0 | 0 | 0 | 0 | 0 | 0
2045 | [20 empty] | 676.4675 | 0 | 0 | 0 | 0 | 0 | 0 | 0 | 0 | 0 | 0 | 0 | 0 | 0 | 0 | 0 | 0 | 0 | 0 | 0 | 0 | 0 | 0 | 0 | 0 | 0 | 0 | 0 | 0 | 0 | 0 | 0
2046 | [20 empty] | 75.1675 | 0 | 0 | 0 | 0 | 0 | 0 | 0 | 0 | 0 | 0 | 0 | 0 | 0 | 0 | 0 | 0 | 0 | 0 | 0 | 0 | 0 | 0 | 0 | 0 | 0 | 0 | 0 | 0 | 0 | 0 | 0
2047 | [20 empty] | 24.2675 | 0 | 0 | 0 | 0 | 0 | 0 | 0 | 0 | 0 | 0 | 0 | 0 | 0 | 0 | 0 | 0 | 0 | 0 | 0 | 0 | 0 | 0 | 0 | 0 | 0 | 0 | 0 | 0 | 0 | 0 | 0
2048 | [20 empty] | 24.2675 | 0 | 0 | 0 | 0 | 0 | 0 | 0 | 0 | 0 | 0 | 0 | 0 | 0 | 0 | 0 | 0 | 0 | 0 | 0 | 0 | 0 | 0 | 0 | 0 | 0 | 0 | 0 | 0 | 0 | 0 | 0
2049 | [20 empty] | 48.535 | 0 | 0 | 0 | 0 | 0 | 0 | 0 | 0 | 0 | 0 | 0 | 0 | 0 | 0 | 0 | 0 | 0 | 0 | 0 | 0 | 0 | 0 | 0 | 0 | 0 | 0 | 0 | 0 | 0 | 0 | 0
2050 | [20 empty] | 48.535 | 0 | 0 | 0 | 0 | 0 | 0 | 0 | 0 | 0 | 0 | 0 | 0 | 0 | 0 | 0 | 0 | 0 | 0 | 0 | 0 | 0 | 0 | 0 | 0 | 0 | 0 | 0 | 0 | 0 | 0 | 0

## Assumptions (Solar)
| 2000 | 2001 | 2002 | 2003 | 2004 | 2005 | 2006 | 2007 | 2008 | 2009 | 2010 | 2011 | 2012 | 2013 | 2014 | 2015 | 2016 | 2017 | 2018 | 2019 | 2020 | 2021 | 2022 | 2023 | 2024 | 2025 | 2026 | 2027 | 2028 | 2029 | 2030 | 2031 | 2032 | 2033 | 2034 | 2035 | 2036 | 2037 | 2038 | 2039 | 2040 | 2041 | 2042 | 2043 | 2044 | 2045 | 2046 | 2047 | 2048 | 2049 | 2050
Avg CAPEX - Utility PV ($/MW) | 4597945.477 | 4670673.362 | 4757413.552 | 4885492.653 | 5037671.333 | 5190121.956 | 5329544.534 | 5433211.027 | 5474630.382 | 5538423.666 | 4299012.439 | 4137844.926 | 3423476.301 | 3790922.792 | 3683404.475 | 3064232.33 | 2380023.796 | 2230000 | 1631214.36 | 1460354.962 | 1407345.636 | 1379698.347 | 1350436.681 | 1319508.172 | 1287981.833 | 1253578.375 | 1217342.359 | 1180405.301 | 1140350.575 | 1098283.733 | 1054141.512 | 1065707.991 | 1077324.565 | 1087652.602 | 1099335.838 | 1109672.144 | 1121409.264 | 1131738.458 | 1143515.572 | 1155321.466 | 1165623.091 | 1177446.48 | 1187697.601 | 1199521.538 | 1209702.184 | 1221508.36 | 1233314.775 | 1243365.727 | 1255124.831 | 1265049.311 | 1276739.049
Avg CAPEX - DER PV ($/MW) | 12049435 | 11811167 | 12022747 | 10696056 | 9985036 | 9569627 | 9643581 | 9776878 | 9349794 | 8882553 | 7527058 | 6712657 | 5637344 | 4854435 | 4466753 | 4360440 | 4174194 | 3926465 | 3113580.409 | 2906158.345 | 2748169.765 | 2640712.965 | 2528017.467 | 2409919.766 | 2286251.972 | 2156841.697 | 2021511.952 | 1881270.948 | 1733575.501 | 1579401.269 | 1418551.676 | 1428228.683 | 1439053.981 | 1449758.075 | 1458969.867 | 1469378.133 | 1479637.224 | 1488293.813 | 1498196.722 | 1506419.159 | 1515921.894 | 1525222.063 | 1532718.189 | 1541547.274 | 1550137.498 | 1556791.344 | 1564832.535 | 1572594.962 | 1578279.304 | 1585407.122 | 1592212.36
Avg CAPEX - Utility PV ($2018/kW) | 6363 | 6363 | 6363 | 6363 | 6363 | 6363 | 6363 | 6363 | 6363 | 6363 | 4838 | 4569 | 3715 | 4039 | 3884 | 3198 | 2438 | 2230 | 1600 | 1405 | 1354 | 1302 | 1250 | 1198 | 1147 | 1095 | 1043 | 992 | 940 | 888 | 836 | 829 | 822 | 814 | 807 | 799 | 792 | 784 | 777 | 770 | 762 | 755 | 747 | 740 | 732 | 725 | 718 | 710 | 703 | 695 | 688
Avg CAPEX - DER PV ($2018/kW) | [18 empty] | 3054 | 2796 | 2644 | 2492 | 2340 | 2188 | 2036 | 1884 | 1732 | 1581 | 1429 | 1277 | 1125 | 1111 | 1098 | 1085 | 1071 | 1058 | 1045 | 1031 | 1018 | 1004 | 991 | 978 | 964 | 951 | 938 | 924 | 911 | 898 | 884 | 871 | 858
Annual CAPEX improve - Utility PV (%) | [20 empty] | 0% | 3.84% | 3.994% | 4.16% | 4.257% | 4.534% | 4.749% | 4.89% | 5.242% | 5.532% | 5.856% | 0.8373% | 0.8444% | 0.9732% | 0.86% | 0.9913% | 0.8761% | 1.01% | 0.8929% | 0.9009% | 1.039% | 0.9186% | 1.06% | 0.9371% | 1.081% | 0.9563% | 0.9655% | 1.114% | 0.9859% | 1.138% | 1.007%
Annual CAPEX improve - DER PV (%) | [20 empty] | 0% | 5.749% | 6.1% | 6.496% | 6.947% | 7.466% | 8.068% | 8.718% | 9.614% | 10.64% | 11.9% | 1.244% | 1.17% | 1.184% | 1.29% | 1.214% | 1.229% | 1.34% | 1.261% | 1.375% | 1.295% | 1.312% | 1.431% | 1.349% | 1.367% | 1.493% | 1.407% | 1.427% | 1.559% | 1.471% | 1.493%
Share of debt (%) | [20 empty] | 60%
Share of equity (%) | [20 empty] | 40%
Interest rate on debt (%) | [20 empty] | 8%
Return on equity (%) | [20 empty] | 12%
Avg WACC (%) | [20 empty] | 9.6%
Avg loan term (yrs) | [20 empty] | 10
Depreciation (MACRS - 5 yrs) | [20 empty] | 20% | 32% | 19.2% | 11.52% | 11.52% | 5.76%
Annual max capacity build (MW) | [20 empty] | 20000
Avg # of years to build - Utility PV | [20 empty] | 1
Avg # of years to build - DER PV | [20 empty] | 1
CAPEX per year - Utility PV | [20 empty] | 100%
CAPEX per year - DER PV | [20 empty] | 100%
Share of Utility PV in Solar Fleet | 58.06% | 58.06% | 58.06% | 58.06% | 58.06% | 58.06% | 58.06% | 58.06% | 58.06% | 58.06% | 58.06% | 58.06% | 58.06% | 58.06% | 58.06% | 58.06% | 58.06% | 57.13% | 55.15% | 58.57% | 57.67% | 100% | 100% | 100% | 100% | 100% | 100% | 100% | 100% | 100% | 100% | 100% | 100% | 100% | 100% | 100% | 100% | 100% | 100% | 100% | 100% | 100% | 100% | 100% | 100% | 100% | 100% | 100% | 100% | 100% | 100%
Share of DER PV in Solar Fleet | 41.94% | 41.94% | 41.94% | 41.94% | 41.94% | 41.94% | 41.94% | 41.94% | 41.94% | 41.94% | 41.94% | 41.94% | 41.94% | 41.94% | 41.94% | 41.94% | 41.94% | 42.87% | 44.85% | 41.43% | 42.33% | 0% | 0% | 0% | 0% | 0% | 0% | 0% | 0% | 0% | 0% | 0% | 0% | 0% | 0% | 0% | 0% | 0% | 0% | 0% | 0% | 0% | 0% | 0% | 0% | 0% | 0% | 0% | 0% | 0% | 0%
Avg utilization - Utility PV | 18.72% | 18.72% | 18.72% | 18.72% | 18.72% | 18.72% | 18.72% | 18.72% | 18.72% | 18.72% | 18.72% | 18.72% | 18.72% | 18.72% | 18.72% | 18.72% | 18.72% | 19.79% | 19.83% | 20.79% | 22.87% | 23.61% | 23.93% | 23.93% | 23.92% | 24.02% | 24.32% | 24.52% | 24.61% | 24.79% | 24.93% | 25.32% | 25.62% | 25.89% | 26.09% | 26.36% | 26.89% | 26.94% | 27.07% | 27.2% | 27.18% | 27.03% | 27.01% | 27.05% | 26.9% | 26.88% | 26.77% | 26.68% | 26.97% | 27% | 27%
Max utilization - Utility PV | 27% | 27% | 27% | 27% | 27% | 27% | 27% | 27% | 27% | 27% | 27% | 27% | 27% | 27% | 27% | 27% | 27% | 27% | 27% | 27% | 27% | 27% | 27% | 27% | 27% | 27% | 27% | 27% | 27% | 27% | 27% | 27% | 27% | 27% | 27% | 27% | 27% | 27% | 27% | 27% | 27% | 27% | 27% | 27% | 27% | 27% | 27% | 27% | 27% | 27% | 27%
Avg utilization - DER PV | 15.79% | 15.79% | 15.79% | 15.79% | 15.79% | 15.79% | 15.79% | 15.79% | 15.79% | 15.79% | 15.79% | 15.79% | 15.79% | 15.79% | 15.79% | 15.79% | 15.79% | 15.84% | 15.85% | 15.87% | 15.89% | 15.9% | 15.91% | 15.93% | 15.95% | 15.98% | 16.01% | 16.04% | 16.07% | 16.1% | 16.14% | 16.18% | 16.21% | 16.24% | 16.28% | 16.31% | 16.34% | 16.36% | 16.39% | 16.42% | 16.44% | 16.47% | 16.49% | 16.52% | 16.54% | 16.56% | 16.59% | 16.61% | 16.63% | 16.65% | 16.67%
Max utilization - DER PV | 18% | 18% | 18% | 18% | 18% | 18% | 18% | 18% | 18% | 18% | 18% | 18% | 18% | 18% | 18% | 18% | 18% | 18% | 18% | 18% | 18% | 18% | 18% | 18% | 18% | 18% | 18% | 18% | 18% | 18% | 18% | 18% | 18% | 18% | 18% | 18% | 18% | 18% | 18% | 18% | 18% | 18% | 18% | 18% | 18% | 18% | 18% | 18% | 18% | 18% | 18%
Avg annual utilization change | [20 empty] | 0% | 0% | 0% | 0% | 0% | 0% | 0% | 0% | 0% | 0% | 0% | 0% | 0% | 0% | 0% | 0% | 0% | 0% | 0% | 0% | 0% | 0% | 0% | 0% | 0% | 0% | 0% | 0% | 0% | 0% | 0%
Avg annual FOM - Utility PV ($/MW-yr) | 23950.7299 | 23685.6729 | 23283.3499 | 22949.9072 | 22806.7001 | 22757.6794 | 22689.2305 | 22546.3559 | 22242.6688 | 21688.4834 | 21232.6702 | 20976.2215 | 20688.1441 | 20371.408 | 20078.3345 | 19632.2849 | 19194.9925 | 18925.0211 | 18760 | 16393.7043 | 16476.5458 | 16155.8226 | 15817.3948 | 15458.5119 | 15079.606 | 14681.1772 | 14260.2962 | 13817.4056 | 13353.02 | 12864.0193 | 12350.8566 | 12479.9677 | 12609.4156 | 12739.1645 | 12869.1768 | 12999.4134 | 13129.8335 | 13260.3947 | 13391.053 | 13521.7624 | 13652.4752 | 13783.1417 | 13913.7105 | 14044.1278 | 14174.3383 | 14304.2841 | 14433.9054 | 14563.14 | 14691.9235 | 14820.1892 | 14947.8678
Avg annual FOM - DER PV ($/MW-yr) | 28087.2099 | 27776.3755 | 27304.5682 | 26913.5372 | 26745.5971 | 26688.1102 | 26607.8396 | 26440.2895 | 26084.1532 | 25434.2556 | 24899.7199 | 24598.9804 | 24261.1499 | 23889.7109 | 23546.0213 | 23022.9354 | 22510.1192 | 22193.5216 | 22000 | 21409.6885 | 20613.352 | 19807.4666 | 18963.3721 | 18077.7025 | 17150.2585 | 16179.7472 | 15166.0083 | 14105.3674 | 12997.5703 | 11841.1807 | 10635.9852 | 10714.929 | 10791.5942 | 10868.5089 | 10944.3174 | 11018.9472 | 11092.3234 | 11164.3689 | 11235.0037 | 11304.1454 | 11371.7087 | 11436.0464 | 11500.1563 | 11562.415 | 11622.726 | 11680.9896 | 11737.1029 | 11790.9598 | 11842.4509 | 11891.4635 | 11936.0255
Avg annual FOM - Utility PV ($2018/kW-yr) | 33.8719 | 32.7781 | 31.7196 | 30.6953 | 29.7041 | 28.7449 | 27.8166 | 26.9183 | 26.0491 | 25.2079 | 24.3939 | 23.6061 | 22.8438 | 22.1061 | 21.3923 | 20.7014 | 20.0329 | 19.386 | 18.76 | 16.08 | 15.852 | 15.246 | 14.641 | 14.035 | 13.429 | 12.824 | 12.218 | 11.612 | 11.007 | 10.401 | 9.795 | 9.708 | 9.621 | 9.534 | 9.447 | 9.36 | 9.273 | 9.186 | 9.099 | 9.012 | 8.925 | 8.838 | 8.751 | 8.664 | 8.577 | 8.49 | 8.403 | 8.316 | 8.229 | 8.142 | 8.055
Avg annual FOM - DER PV ($2018/kW-yr) | 39.7219 | 38.4391 | 37.1978 | 35.9966 | 34.8342 | 33.7093 | 32.6208 | 31.5673 | 30.548 | 29.5615 | 28.6069 | 27.6831 | 26.7891 | 25.924 | 25.0869 | 24.2767 | 23.4928 | 22.7341 | 22 | 21 | 19.832 | 18.692 | 17.553 | 16.413 | 15.273 | 14.133 | 12.994 | 11.854 | 10.714 | 9.574 | 8.435 | 8.335 | 8.234 | 8.134 | 8.034 | 7.934 | 7.834 | 7.734 | 7.634 | 7.534 | 7.434 | 7.333 | 7.233 | 7.133 | 7.033 | 6.933 | 6.833 | 6.733 | 6.633 | 6.533 | 6.432
Annual OPEX improve (%) | 3.337% | 3.337% | 3.337% | 3.337% | 3.337% | 3.337% | 3.337% | 3.337% | 3.337% | 3.337% | 3.337% | 3.337% | 3.337% | 3.337% | 3.337% | 3.337% | 3.337% | 3.337% | 3.337% | 3.337% | 1.418% | 3.823% | 3.968% | 4.139% | 4.318% | 4.505% | 4.726% | 4.96% | 5.21% | 5.506% | 5.826% | 0.8882% | 0.8962% | 0.9043% | 0.9125% | 0.9209% | 0.9295% | 0.9382% | 0.9471% | 0.9561% | 0.9654% | 0.9748% | 0.9844% | 0.9942% | 1.004% | 1.014% | 1.025% | 1.035% | 1.046% | 1.057% | 1.069%
One Time Upstream CO2 (and CO2 equilivant) Emissions (g/KW) | [20 empty] | 1630000
Avg tax | [20 empty] | 21% | 21% | 21% | 21% | 21% | 21% | 21% | 21% | 21% | 21% | 21% | 21% | 21% | 21% | 21% | 21% | 21% | 21% | 21% | 21% | 21% | 21% | 21% | 21% | 21% | 21% | 21% | 21% | 21% | 21% | 21%
Avg subsidy per unit of output ($/MWh) | [20 empty] | 38.59 | 39.3577 | 40.1407 | 40.9393 | 41.7537 | 42.5844 | 43.4316 | 44.2956 | 45.1768 | 46.0756 | 46.9922 | 47.9271 | 48.8806 | 49.853 | 50.8448 | 51.8563 | 52.888 | 53.9401 | 55.0132 | 56.1077 | 57.2239 | 58.3623 | 59.5234 | 60.7076 | 61.9153 | 63.1471 | 64.4033 | 65.6846 | 66.9913 | 68.3241 | 69.6833
Avg Lifetime Utility PV (years) | [20 empty] | 24
Max Lifetime Utility PV | [20 empty] | 30
Min Lifetime Utility PV | [20 empty] | 3
Avg Age Utility PV | [20 empty] | 4
Avg Lifetime DER PV (years) | [20 empty] | 20
Max Lifetime DER PV | [20 empty] | 30
Min Lifetime DER PV | [20 empty] | 10
Avg Age DER PV | [20 empty] | 5
CAPEX to extend the life of plant to Max Lifetime ($/MW)
Avg energy price of electricity ($2017/MWh) | 96.9947 | 82.5618 | 92.423 | 85.6439 | 81.3248 | 82.2851 | 73.1324 | 75.1783 | 77.5669 | 67.3971 | 69.3593 | 69.1496 | 66.0774 | 68.6676 | 67.6134 | 63.5193 | 65.2 | 62.54 | 62.8 | 62.22 | 63.2455 | 62.1879 | 61.2839 | 60.7827 | 60.4701 | 60.7261 | 60.3235 | 60.1547 | 59.9186 | 59.7474 | 59.5717 | 59.4622 | 59.0982 | 58.6907 | 58.2797 | 57.9454 | 57.8223 | 57.6393 | 57.6182 | 57.5832 | 57.4286 | 57.2126 | 56.9574 | 56.726 | 56.5327 | 56.3299 | 56.0081 | 55.8533 | 56.4446 | 56.5239 | 56.2441
Avg energy price of electricity ($/MWh) | 66.9366 | 68.5627 | 61.9876 | 75.3499 | 79.1677 | 95.8529 | 86.2377 | 87.6517 | 101.4382 | 70.8251 | 73.2289 | 70.5423 | 60.9978 | 67.7143 | 72.6633 | 59.8666 | 64.07 | 62.54 | 64.2 | 65.09 | 67.8933 | 68.4082 | 69.0398 | 70.1659 | 71.4995 | 73.5166 | 74.7036 | 76.1716 | 77.5095 | 78.937 | 80.3948 | 81.9992 | 83.2882 | 84.5522 | 85.8426 | 87.2825 | 89.0916 | 90.8451 | 92.8849 | 94.9604 | 96.898 | 98.7929 | 100.6749 | 102.6698 | 104.7981 | 106.9811 | 108.9794 | 111.3746 | 115.3893 | 118.463 | 120.8794
Avg capacity price of electricity ($2017/MW-day) | 249.4238 | 249.4238 | 212.3094 | 237.6676 | 220.235 | 209.1284 | 211.5977 | 188.0613 | 193.3227 | 199.4648 | 173.3129 | 178.3588 | 177.8197 | 169.9194 | 176.5803 | 173.8692 | 163.3412 | 167.6631 | 160.8229 | 161.4915 | 160 | 157.3245 | 155.0376 | 153.7697 | 152.9787 | 153.6263 | 152.608 | 152.181 | 151.5836 | 151.1504 | 150.7061 | 150.429 | 149.5081 | 148.4773 | 147.4374 | 146.5917 | 146.2803 | 145.8174 | 145.7641 | 145.6754 | 145.2845 | 144.7378 | 144.0922 | 143.507 | 143.0179 | 142.5049 | 141.6907 | 141.2991 | 142.7951 | 142.9956 | 142.2878
Avg capacity price of electricity ($/MW-day) | 164.5392 | 164.5392 | 168.5364 | 152.3739 | 185.2202 | 194.6049 | 235.6194 | 211.9839 | 215.4597 | 249.3488 | 174.0976 | 180.0065 | 173.4025 | 149.9408 | 166.4509 | 178.6162 | 147.1602 | 157.4927 | 153.7318 | 157.8123 | 160 | 161.2136 | 162.702 | 165.3558 | 168.4987 | 173.2521 | 176.0495 | 179.509 | 182.6619 | 186.0261 | 189.4615 | 193.2426 | 196.2802 | 199.259 | 202.3 | 205.6934 | 209.9567 | 214.0892 | 218.8962 | 223.7874 | 228.3538 | 232.8193 | 237.2545 | 241.9558 | 246.9715 | 252.116 | 256.8251 | 262.4699 | 271.931 | 279.1746 | 284.8692
Share of Solar capacity receiving capacity payments | 0% | 0% | 0% | 0% | 0% | 0% | 0% | 55% | 55% | 55% | 55% | 55% | 55% | 55% | 55% | 55% | 55% | 55% | 55% | 55% | 55% | 55% | 55% | 55% | 55% | 55% | 55% | 55% | 55% | 55% | 55% | 55% | 55% | 55% | 55% | 55% | 55% | 55% | 55% | 55% | 55% | 55% | 55% | 55% | 55% | 55% | 55% | 55% | 55% | 55% | 55%
Avg inflation (BLS PPI for Power) | 0% | 0% | 0% | 0% | 1.699% | 3.063% | 5.371% | 2.521% | 3.996% | 1.939% | 1.928% | 2.241% | 0.9446% | 1.263% | 3.482% | 1.621% | -1.062% | 3.924% | 1.263% | 1.989% | 1.989% | 1.989% | 1.989% | 1.989% | 1.989% | 1.989% | 1.989% | 1.989% | 1.989% | 1.989% | 1.989% | 1.989% | 1.989% | 1.989% | 1.989% | 1.989% | 1.989% | 1.989% | 1.989% | 1.989% | 1.989% | 1.989% | 1.989% | 1.989% | 1.989% | 1.989% | 1.989% | 1.989% | 1.989% | 1.989% | 1.989%
Expected Retirement Profile | [21 empty] | 0 | 0 | 0 | 0 | 0 | 0 | 3.9 | 2.1 | 0.1 | 0 | 0 | 0 | 0 | 0.6 | 4 | 37.8 | 246.6 | 516.1 | 275.6 | 283.7 | 172 | 543.5 | 148.1 | 115.4 | 0 | 0 | 99.4813 | 99.4813 | 99.4813 | 99.4813 | 99.4813
Operating Year | [20 empty] | Capacity Installed in given Operating Year | 2020 | 2021 | 2022 | 2023 | 2024 | 2025 | 2026 | 2027 | 2028 | 2029 | 2030 | 2031 | 2032 | 2033 | 2034 | 2035 | 2036 | 2037 | 2038 | 2039 | 2040 | 2041 | 2042 | 2043 | 2044 | 2045 | 2046 | 2047 | 2048 | 2049 | 2050
1930 | [20 empty] | 0 | 0 | 0 | 0 | 0 | 0 | 0 | 0 | 0 | 0 | 0 | 0 | 0 | 0 | 0 | 0 | 0 | 0 | 0 | 0 | 0 | 0 | 0 | 0 | 0 | 0 | 0 | 0 | 0 | 0 | 0 | 0
1931 | [20 empty] | 0 | 0 | 0 | 0 | 0 | 0 | 0 | 0 | 0 | 0 | 0 | 0 | 0 | 0 | 0 | 0 | 0 | 0 | 0 | 0 | 0 | 0 | 0 | 0 | 0 | 0 | 0 | 0 | 0 | 0 | 0 | 0
1932 | [20 empty] | 0 | 0 | 0 | 0 | 0 | 0 | 0 | 0 | 0 | 0 | 0 | 0 | 0 | 0 | 0 | 0 | 0 | 0 | 0 | 0 | 0 | 0 | 0 | 0 | 0 | 0 | 0 | 0 | 0 | 0 | 0 | 0
1933 | [20 empty] | 0 | 0 | 0 | 0 | 0 | 0 | 0 | 0 | 0 | 0 | 0 | 0 | 0 | 0 | 0 | 0 | 0 | 0 | 0 | 0 | 0 | 0 | 0 | 0 | 0 | 0 | 0 | 0 | 0 | 0 | 0 | 0
1934 | [20 empty] | 0 | 0 | 0 | 0 | 0 | 0 | 0 | 0 | 0 | 0 | 0 | 0 | 0 | 0 | 0 | 0 | 0 | 0 | 0 | 0 | 0 | 0 | 0 | 0 | 0 | 0 | 0 | 0 | 0 | 0 | 0 | 0
1935 | [20 empty] | 0 | 0 | 0 | 0 | 0 | 0 | 0 | 0 | 0 | 0 | 0 | 0 | 0 | 0 | 0 | 0 | 0 | 0 | 0 | 0 | 0 | 0 | 0 | 0 | 0 | 0 | 0 | 0 | 0 | 0 | 0 | 0
1936 | [20 empty] | 0 | 0 | 0 | 0 | 0 | 0 | 0 | 0 | 0 | 0 | 0 | 0 | 0 | 0 | 0 | 0 | 0 | 0 | 0 | 0 | 0 | 0 | 0 | 0 | 0 | 0 | 0 | 0 | 0 | 0 | 0 | 0
1937 | [20 empty] | 0 | 0 | 0 | 0 | 0 | 0 | 0 | 0 | 0 | 0 | 0 | 0 | 0 | 0 | 0 | 0 | 0 | 0 | 0 | 0 | 0 | 0 | 0 | 0 | 0 | 0 | 0 | 0 | 0 | 0 | 0 | 0
1938 | [20 empty] | 0 | 0 | 0 | 0 | 0 | 0 | 0 | 0 | 0 | 0 | 0 | 0 | 0 | 0 | 0 | 0 | 0 | 0 | 0 | 0 | 0 | 0 | 0 | 0 | 0 | 0 | 0 | 0 | 0 | 0 | 0 | 0
1939 | [20 empty] | 0 | 0 | 0 | 0 | 0 | 0 | 0 | 0 | 0 | 0 | 0 | 0 | 0 | 0 | 0 | 0 | 0 | 0 | 0 | 0 | 0 | 0 | 0 | 0 | 0 | 0 | 0 | 0 | 0 | 0 | 0 | 0
1940 | [20 empty] | 0 | 0 | 0 | 0 | 0 | 0 | 0 | 0 | 0 | 0 | 0 | 0 | 0 | 0 | 0 | 0 | 0 | 0 | 0 | 0 | 0 | 0 | 0 | 0 | 0 | 0 | 0 | 0 | 0 | 0 | 0 | 0
1941 | [20 empty] | 0 | 0 | 0 | 0 | 0 | 0 | 0 | 0 | 0 | 0 | 0 | 0 | 0 | 0 | 0 | 0 | 0 | 0 | 0 | 0 | 0 | 0 | 0 | 0 | 0 | 0 | 0 | 0 | 0 | 0 | 0 | 0
1942 | [20 empty] | 0 | 0 | 0 | 0 | 0 | 0 | 0 | 0 | 0 | 0 | 0 | 0 | 0 | 0 | 0 | 0 | 0 | 0 | 0 | 0 | 0 | 0 | 0 | 0 | 0 | 0 | 0 | 0 | 0 | 0 | 0 | 0
1943 | [20 empty] | 0 | 0 | 0 | 0 | 0 | 0 | 0 | 0 | 0 | 0 | 0 | 0 | 0 | 0 | 0 | 0 | 0 | 0 | 0 | 0 | 0 | 0 | 0 | 0 | 0 | 0 | 0 | 0 | 0 | 0 | 0 | 0
1944 | [20 empty] | 0 | 0 | 0 | 0 | 0 | 0 | 0 | 0 | 0 | 0 | 0 | 0 | 0 | 0 | 0 | 0 | 0 | 0 | 0 | 0 | 0 | 0 | 0 | 0 | 0 | 0 | 0 | 0 | 0 | 0 | 0 | 0
1945 | [20 empty] | 0 | 0 | 0 | 0 | 0 | 0 | 0 | 0 | 0 | 0 | 0 | 0 | 0 | 0 | 0 | 0 | 0 | 0 | 0 | 0 | 0 | 0 | 0 | 0 | 0 | 0 | 0 | 0 | 0 | 0 | 0 | 0
1946 | [20 empty] | 0 | 0 | 0 | 0 | 0 | 0 | 0 | 0 | 0 | 0 | 0 | 0 | 0 | 0 | 0 | 0 | 0 | 0 | 0 | 0 | 0 | 0 | 0 | 0 | 0 | 0 | 0 | 0 | 0 | 0 | 0 | 0
1947 | [20 empty] | 0 | 0 | 0 | 0 | 0 | 0 | 0 | 0 | 0 | 0 | 0 | 0 | 0 | 0 | 0 | 0 | 0 | 0 | 0 | 0 | 0 | 0 | 0 | 0 | 0 | 0 | 0 | 0 | 0 | 0 | 0 | 0
1948 | [20 empty] | 0 | 0 | 0 | 0 | 0 | 0 | 0 | 0 | 0 | 0 | 0 | 0 | 0 | 0 | 0 | 0 | 0 | 0 | 0 | 0 | 0 | 0 | 0 | 0 | 0 | 0 | 0 | 0 | 0 | 0 | 0 | 0
1949 | [20 empty] | 0 | 0 | 0 | 0 | 0 | 0 | 0 | 0 | 0 | 0 | 0 | 0 | 0 | 0 | 0 | 0 | 0 | 0 | 0 | 0 | 0 | 0 | 0 | 0 | 0 | 0 | 0 | 0 | 0 | 0 | 0 | 0
1950 | [20 empty] | 0 | 0 | 0 | 0 | 0 | 0 | 0 | 0 | 0 | 0 | 0 | 0 | 0 | 0 | 0 | 0 | 0 | 0 | 0 | 0 | 0 | 0 | 0 | 0 | 0 | 0 | 0 | 0 | 0 | 0 | 0 | 0
1951 | [20 empty] | 0 | 0 | 0 | 0 | 0 | 0 | 0 | 0 | 0 | 0 | 0 | 0 | 0 | 0 | 0 | 0 | 0 | 0 | 0 | 0 | 0 | 0 | 0 | 0 | 0 | 0 | 0 | 0 | 0 | 0 | 0 | 0
1952 | [20 empty] | 0 | 0 | 0 | 0 | 0 | 0 | 0 | 0 | 0 | 0 | 0 | 0 | 0 | 0 | 0 | 0 | 0 | 0 | 0 | 0 | 0 | 0 | 0 | 0 | 0 | 0 | 0 | 0 | 0 | 0 | 0 | 0
1953 | [20 empty] | 0 | 0 | 0 | 0 | 0 | 0 | 0 | 0 | 0 | 0 | 0 | 0 | 0 | 0 | 0 | 0 | 0 | 0 | 0 | 0 | 0 | 0 | 0 | 0 | 0 | 0 | 0 | 0 | 0 | 0 | 0 | 0
1954 | [20 empty] | 0 | 0 | 0 | 0 | 0 | 0 | 0 | 0 | 0 | 0 | 0 | 0 | 0 | 0 | 0 | 0 | 0 | 0 | 0 | 0 | 0 | 0 | 0 | 0 | 0 | 0 | 0 | 0 | 0 | 0 | 0 | 0
1955 | [20 empty] | 0 | 0 | 0 | 0 | 0 | 0 | 0 | 0 | 0 | 0 | 0 | 0 | 0 | 0 | 0 | 0 | 0 | 0 | 0 | 0 | 0 | 0 | 0 | 0 | 0 | 0 | 0 | 0 | 0 | 0 | 0 | 0
1956 | [20 empty] | 0 | 0 | 0 | 0 | 0 | 0 | 0 | 0 | 0 | 0 | 0 | 0 | 0 | 0 | 0 | 0 | 0 | 0 | 0 | 0 | 0 | 0 | 0 | 0 | 0 | 0 | 0 | 0 | 0 | 0 | 0 | 0
1957 | [20 empty] | 0 | 0 | 0 | 0 | 0 | 0 | 0 | 0 | 0 | 0 | 0 | 0 | 0 | 0 | 0 | 0 | 0 | 0 | 0 | 0 | 0 | 0 | 0 | 0 | 0 | 0 | 0 | 0 | 0 | 0 | 0 | 0
1958 | [20 empty] | 0 | 0 | 0 | 0 | 0 | 0 | 0 | 0 | 0 | 0 | 0 | 0 | 0 | 0 | 0 | 0 | 0 | 0 | 0 | 0 | 0 | 0 | 0 | 0 | 0 | 0 | 0 | 0 | 0 | 0 | 0 | 0
1959 | [20 empty] | 0 | 0 | 0 | 0 | 0 | 0 | 0 | 0 | 0 | 0 | 0 | 0 | 0 | 0 | 0 | 0 | 0 | 0 | 0 | 0 | 0 | 0 | 0 | 0 | 0 | 0 | 0 | 0 | 0 | 0 | 0 | 0
1960 | [20 empty] | 0 | 0 | 0 | 0 | 0 | 0 | 0 | 0 | 0 | 0 | 0 | 0 | 0 | 0 | 0 | 0 | 0 | 0 | 0 | 0 | 0 | 0 | 0 | 0 | 0 | 0 | 0 | 0 | 0 | 0 | 0 | 0
1961 | [20 empty] | 0 | 0 | 0 | 0 | 0 | 0 | 0 | 0 | 0 | 0 | 0 | 0 | 0 | 0 | 0 | 0 | 0 | 0 | 0 | 0 | 0 | 0 | 0 | 0 | 0 | 0 | 0 | 0 | 0 | 0 | 0 | 0
1962 | [20 empty] | 0 | 0 | 0 | 0 | 0 | 0 | 0 | 0 | 0 | 0 | 0 | 0 | 0 | 0 | 0 | 0 | 0 | 0 | 0 | 0 | 0 | 0 | 0 | 0 | 0 | 0 | 0 | 0 | 0 | 0 | 0 | 0
1963 | [20 empty] | 0 | 0 | 0 | 0 | 0 | 0 | 0 | 0 | 0 | 0 | 0 | 0 | 0 | 0 | 0 | 0 | 0 | 0 | 0 | 0 | 0 | 0 | 0 | 0 | 0 | 0 | 0 | 0 | 0 | 0 | 0 | 0
1964 | [20 empty] | 0 | 0 | 0 | 0 | 0 | 0 | 0 | 0 | 0 | 0 | 0 | 0 | 0 | 0 | 0 | 0 | 0 | 0 | 0 | 0 | 0 | 0 | 0 | 0 | 0 | 0 | 0 | 0 | 0 | 0 | 0 | 0
1965 | [20 empty] | 0 | 0 | 0 | 0 | 0 | 0 | 0 | 0 | 0 | 0 | 0 | 0 | 0 | 0 | 0 | 0 | 0 | 0 | 0 | 0 | 0 | 0 | 0 | 0 | 0 | 0 | 0 | 0 | 0 | 0 | 0 | 0
1966 | [20 empty] | 0 | 0 | 0 | 0 | 0 | 0 | 0 | 0 | 0 | 0 | 0 | 0 | 0 | 0 | 0 | 0 | 0 | 0 | 0 | 0 | 0 | 0 | 0 | 0 | 0 | 0 | 0 | 0 | 0 | 0 | 0 | 0
1967 | [20 empty] | 0 | 0 | 0 | 0 | 0 | 0 | 0 | 0 | 0 | 0 | 0 | 0 | 0 | 0 | 0 | 0 | 0 | 0 | 0 | 0 | 0 | 0 | 0 | 0 | 0 | 0 | 0 | 0 | 0 | 0 | 0 | 0
1968 | [20 empty] | 0 | 0 | 0 | 0 | 0 | 0 | 0 | 0 | 0 | 0 | 0 | 0 | 0 | 0 | 0 | 0 | 0 | 0 | 0 | 0 | 0 | 0 | 0 | 0 | 0 | 0 | 0 | 0 | 0 | 0 | 0 | 0
1969 | [20 empty] | 0 | 0 | 0 | 0 | 0 | 0 | 0 | 0 | 0 | 0 | 0 | 0 | 0 | 0 | 0 | 0 | 0 | 0 | 0 | 0 | 0 | 0 | 0 | 0 | 0 | 0 | 0 | 0 | 0 | 0 | 0 | 0
1970 | [20 empty] | 0 | 0 | 0 | 0 | 0 | 0 | 0 | 0 | 0 | 0 | 0 | 0 | 0 | 0 | 0 | 0 | 0 | 0 | 0 | 0 | 0 | 0 | 0 | 0 | 0 | 0 | 0 | 0 | 0 | 0 | 0 | 0
1971 | [20 empty] | 0 | 0 | 0 | 0 | 0 | 0 | 0 | 0 | 0 | 0 | 0 | 0 | 0 | 0 | 0 | 0 | 0 | 0 | 0 | 0 | 0 | 0 | 0 | 0 | 0 | 0 | 0 | 0 | 0 | 0 | 0 | 0
1972 | [20 empty] | 0 | 0 | 0 | 0 | 0 | 0 | 0 | 0 | 0 | 0 | 0 | 0 | 0 | 0 | 0 | 0 | 0 | 0 | 0 | 0 | 0 | 0 | 0 | 0 | 0 | 0 | 0 | 0 | 0 | 0 | 0 | 0
1973 | [20 empty] | 0 | 0 | 0 | 0 | 0 | 0 | 0 | 0 | 0 | 0 | 0 | 0 | 0 | 0 | 0 | 0 | 0 | 0 | 0 | 0 | 0 | 0 | 0 | 0 | 0 | 0 | 0 | 0 | 0 | 0 | 0 | 0
1974 | [20 empty] | 0 | 0 | 0 | 0 | 0 | 0 | 0 | 0 | 0 | 0 | 0 | 0 | 0 | 0 | 0 | 0 | 0 | 0 | 0 | 0 | 0 | 0 | 0 | 0 | 0 | 0 | 0 | 0 | 0 | 0 | 0 | 0
1975 | [20 empty] | 0 | 0 | 0 | 0 | 0 | 0 | 0 | 0 | 0 | 0 | 0 | 0 | 0 | 0 | 0 | 0 | 0 | 0 | 0 | 0 | 0 | 0 | 0 | 0 | 0 | 0 | 0 | 0 | 0 | 0 | 0 | 0
1976 | [20 empty] | 0 | 0 | 0 | 0 | 0 | 0 | 0 | 0 | 0 | 0 | 0 | 0 | 0 | 0 | 0 | 0 | 0 | 0 | 0 | 0 | 0 | 0 | 0 | 0 | 0 | 0 | 0 | 0 | 0 | 0 | 0 | 0
1977 | [20 empty] | 0 | 0 | 0 | 0 | 0 | 0 | 0 | 0 | 0 | 0 | 0 | 0 | 0 | 0 | 0 | 0 | 0 | 0 | 0 | 0 | 0 | 0 | 0 | 0 | 0 | 0 | 0 | 0 | 0 | 0 | 0 | 0
1978 | [20 empty] | 0 | 0 | 0 | 0 | 0 | 0 | 0 | 0 | 0 | 0 | 0 | 0 | 0 | 0 | 0 | 0 | 0 | 0 | 0 | 0 | 0 | 0 | 0 | 0 | 0 | 0 | 0 | 0 | 0 | 0 | 0 | 0
1979 | [20 empty] | 0 | 0 | 0 | 0 | 0 | 0 | 0 | 0 | 0 | 0 | 0 | 0 | 0 | 0 | 0 | 0 | 0 | 0 | 0 | 0 | 0 | 0 | 0 | 0 | 0 | 0 | 0 | 0 | 0 | 0 | 0 | 0
1980 | [20 empty] | 0 | 0 | 0 | 0 | 0 | 0 | 0 | 0 | 0 | 0 | 0 | 0 | 0 | 0 | 0 | 0 | 0 | 0 | 0 | 0 | 0 | 0 | 0 | 0 | 0 | 0 | 0 | 0 | 0 | 0 | 0 | 0
1981 | [20 empty] | 0 | 0 | 0 | 0 | 0 | 0 | 0 | 0 | 0 | 0 | 0 | 0 | 0 | 0 | 0 | 0 | 0 | 0 | 0 | 0 | 0 | 0 | 0 | 0 | 0 | 0 | 0 | 0 | 0 | 0 | 0 | 0
1982 | [20 empty] | 0 | 0 | 0 | 0 | 0 | 0 | 0 | 0 | 0 | 0 | 0 | 0 | 0 | 0 | 0 | 0 | 0 | 0 | 0 | 0 | 0 | 0 | 0 | 0 | 0 | 0 | 0 | 0 | 0 | 0 | 0 | 0
1983 | [20 empty] | 0 | 0 | 0 | 0 | 0 | 0 | 0 | 0 | 0 | 0 | 0 | 0 | 0 | 0 | 0 | 0 | 0 | 0 | 0 | 0 | 0 | 0 | 0 | 0 | 0 | 0 | 0 | 0 | 0 | 0 | 0 | 0
1984 | [20 empty] | 0 | 0 | 0 | 0 | 0 | 0 | 0 | 0 | 0 | 0 | 0 | 0 | 0 | 0 | 0 | 0 | 0 | 0 | 0 | 0 | 0 | 0 | 0 | 0 | 0 | 0 | 0 | 0 | 0 | 0 | 0 | 0
1985 | [20 empty] | 0 | 0 | 0 | 0 | 0 | 0 | 0 | 0 | 0 | 0 | 0 | 0 | 0 | 0 | 0 | 0 | 0 | 0 | 0 | 0 | 0 | 0 | 0 | 0 | 0 | 0 | 0 | 0 | 0 | 0 | 0 | 0
1986 | [20 empty] | 0 | 0 | 0 | 0 | 0 | 0 | 0 | 0 | 0 | 0 | 0 | 0 | 0 | 0 | 0 | 0 | 0 | 0 | 0 | 0 | 0 | 0 | 0 | 0 | 0 | 0 | 0 | 0 | 0 | 0 | 0 | 0
1987 | [20 empty] | 0 | 0 | 0 | 0 | 0 | 0 | 0 | 0 | 0 | 0 | 0 | 0 | 0 | 0 | 0 | 0 | 0 | 0 | 0 | 0 | 0 | 0 | 0 | 0 | 0 | 0 | 0 | 0 | 0 | 0 | 0 | 0
1988 | [20 empty] | 0 | 0 | 0 | 0 | 0 | 0 | 0 | 0 | 0 | 0 | 0 | 0 | 0 | 0 | 0 | 0 | 0 | 0 | 0 | 0 | 0 | 0 | 0 | 0 | 0 | 0 | 0 | 0 | 0 | 0 | 0 | 0
1989 | [20 empty] | 0 | 0 | 0 | 0 | 0 | 0 | 0 | 0 | 0 | 0 | 0 | 0 | 0 | 0 | 0 | 0 | 0 | 0 | 0 | 0 | 0 | 0 | 0 | 0 | 0 | 0 | 0 | 0 | 0 | 0 | 0 | 0
1990 | [20 empty] | 0 | 0 | 0 | 0 | 0 | 0 | 0 | 0 | 0 | 0 | 0 | 0 | 0 | 0 | 0 | 0 | 0 | 0 | 0 | 0 | 0 | 0 | 0 | 0 | 0 | 0 | 0 | 0 | 0 | 0 | 0 | 0
1991 | [20 empty] | 0 | 0 | 0 | 0 | 0 | 0 | 0 | 0 | 0 | 0 | 0 | 0 | 0 | 0 | 0 | 0 | 0 | 0 | 0 | 0 | 0 | 0 | 0 | 0 | 0 | 0 | 0 | 0 | 0 | 0 | 0 | 0
1992 | [20 empty] | 0 | 0 | 0 | 0 | 0 | 0 | 0 | 0 | 0 | 0 | 0 | 0 | 0 | 0 | 0 | 0 | 0 | 0 | 0 | 0 | 0 | 0 | 0 | 0 | 0 | 0 | 0 | 0 | 0 | 0 | 0 | 0
1993 | [20 empty] | 0 | 0 | 0 | 0 | 0 | 0 | 0 | 0 | 0 | 0 | 0 | 0 | 0 | 0 | 0 | 0 | 0 | 0 | 0 | 0 | 0 | 0 | 0 | 0 | 0 | 0 | 0 | 0 | 0 | 0 | 0 | 0
1994 | [20 empty] | 0 | 0 | 0 | 0 | 0 | 0 | 0 | 0 | 0 | 0 | 0 | 0 | 0 | 0 | 0 | 0 | 0 | 0 | 0 | 0 | 0 | 0 | 0 | 0 | 0 | 0 | 0 | 0 | 0 | 0 | 0 | 0
1995 | [20 empty] | 0 | 0 | 0 | 0 | 0 | 0 | 0 | 0 | 0 | 0 | 0 | 0 | 0 | 0 | 0 | 0 | 0 | 0 | 0 | 0 | 0 | 0 | 0 | 0 | 0 | 0 | 0 | 0 | 0 | 0 | 0 | 0
1996 | [20 empty] | 0 | 0 | 0 | 0 | 0 | 0 | 0 | 0 | 0 | 0 | 0 | 0 | 0 | 0 | 0 | 0 | 0 | 0 | 0 | 0 | 0 | 0 | 0 | 0 | 0 | 0 | 0 | 0 | 0 | 0 | 0 | 0
1997 | [20 empty] | 0 | 0 | 0 | 0 | 0 | 0 | 0 | 0 | 0 | 0 | 0 | 0 | 0 | 0 | 0 | 0 | 0 | 0 | 0 | 0 | 0 | 0 | 0 | 0 | 0 | 0 | 0 | 0 | 0 | 0 | 0 | 0
1998 | [20 empty] | 0 | 0 | 0 | 0 | 0 | 0 | 0 | 0 | 0 | 0 | 0 | 0 | 0 | 0 | 0 | 0 | 0 | 0 | 0 | 0 | 0 | 0 | 0 | 0 | 0 | 0 | 0 | 0 | 0 | 0 | 0 | 0
1999 | [20 empty] | 0 | 0 | 0 | 0 | 0 | 0 | 0 | 0 | 0 | 0 | 0 | 0 | 0 | 0 | 0 | 0 | 0 | 0 | 0 | 0 | 0 | 0 | 0 | 0 | 0 | 0 | 0 | 0 | 0 | 0 | 0 | 0
2000 | [20 empty] | 0 | 0 | 0 | 0 | 0 | 0 | 0 | 0 | 0 | 0 | 0 | 0 | 0 | 0 | 0 | 0 | 0 | 0 | 0 | 0 | 0 | 0 | 0 | 0 | 0 | 0 | 0 | 0 | 0 | 0 | 0 | 0
2001 | [20 empty] | 3.9 | 0 | 0 | 0 | 0 | 0 | 0 | 3.9 | 0 | 0 | 0 | 0 | 0 | 0 | 0 | 0 | 0 | 0 | 0 | 0 | 0 | 0 | 0 | 0 | 0 | 0 | 0 | 0 | 0 | 0 | 0 | 0
2002 | [20 empty] | 2.1 | 0 | 0 | 0 | 0 | 0 | 0 | 0 | 2.1 | 0 | 0 | 0 | 0 | 0 | 0 | 0 | 0 | 0 | 0 | 0 | 0 | 0 | 0 | 0 | 0 | 0 | 0 | 0 | 0 | 0 | 0 | 0
2003 | [20 empty] | 0.1 | 0 | 0 | 0 | 0 | 0 | 0 | 0 | 0 | 0.1 | 0 | 0 | 0 | 0 | 0 | 0 | 0 | 0 | 0 | 0 | 0 | 0 | 0 | 0 | 0 | 0 | 0 | 0 | 0 | 0 | 0 | 0
2004 | [20 empty] | 0 | 0 | 0 | 0 | 0 | 0 | 0 | 0 | 0 | 0 | 0 | 0 | 0 | 0 | 0 | 0 | 0 | 0 | 0 | 0 | 0 | 0 | 0 | 0 | 0 | 0 | 0 | 0 | 0 | 0 | 0 | 0
2005 | [20 empty] | 0 | 0 | 0 | 0 | 0 | 0 | 0 | 0 | 0 | 0 | 0 | 0 | 0 | 0 | 0 | 0 | 0 | 0 | 0 | 0 | 0 | 0 | 0 | 0 | 0 | 0 | 0 | 0 | 0 | 0 | 0 | 0
2006 | [20 empty] | 0 | 0 | 0 | 0 | 0 | 0 | 0 | 0 | 0 | 0 | 0 | 0 | 0 | 0 | 0 | 0 | 0 | 0 | 0 | 0 | 0 | 0 | 0 | 0 | 0 | 0 | 0 | 0 | 0 | 0 | 0 | 0
2007 | [20 empty] | 0 | 0 | 0 | 0 | 0 | 0 | 0 | 0 | 0 | 0 | 0 | 0 | 0 | 0 | 0 | 0 | 0 | 0 | 0 | 0 | 0 | 0 | 0 | 0 | 0 | 0 | 0 | 0 | 0 | 0 | 0 | 0
2008 | [20 empty] | 0.6 | 0 | 0 | 0 | 0 | 0 | 0 | 0 | 0 | 0 | 0 | 0 | 0 | 0 | 0.6 | 0 | 0 | 0 | 0 | 0 | 0 | 0 | 0 | 0 | 0 | 0 | 0 | 0 | 0 | 0 | 0 | 0
2009 | [20 empty] | 4 | 0 | 0 | 0 | 0 | 0 | 0 | 0 | 0 | 0 | 0 | 0 | 0 | 0 | 0 | 4 | 0 | 0 | 0 | 0 | 0 | 0 | 0 | 0 | 0 | 0 | 0 | 0 | 0 | 0 | 0 | 0
2010 | [20 empty] | 37.8 | 0 | 0 | 0 | 0 | 0 | 0 | 0 | 0 | 0 | 0 | 0 | 0 | 0 | 0 | 0 | 37.8 | 0 | 0 | 0 | 0 | 0 | 0 | 0 | 0 | 0 | 0 | 0 | 0 | 0 | 0 | 0
2011 | [20 empty] | 246.6 | 0 | 0 | 0 | 0 | 0 | 0 | 0 | 0 | 0 | 0 | 0 | 0 | 0 | 0 | 0 | 0 | 246.6 | 0 | 0 | 0 | 0 | 0 | 0 | 0 | 0 | 0 | 0 | 0 | 0 | 0 | 0
2012 | [20 empty] | 516.1 | 0 | 0 | 0 | 0 | 0 | 0 | 0 | 0 | 0 | 0 | 0 | 0 | 0 | 0 | 0 | 0 | 0 | 516.1 | 0 | 0 | 0 | 0 | 0 | 0 | 0 | 0 | 0 | 0 | 0 | 0 | 0
2013 | [20 empty] | 275.6 | 0 | 0 | 0 | 0 | 0 | 0 | 0 | 0 | 0 | 0 | 0 | 0 | 0 | 0 | 0 | 0 | 0 | 0 | 275.6 | 0 | 0 | 0 | 0 | 0 | 0 | 0 | 0 | 0 | 0 | 0 | 0
2014 | [20 empty] | 283.7 | 0 | 0 | 0 | 0 | 0 | 0 | 0 | 0 | 0 | 0 | 0 | 0 | 0 | 0 | 0 | 0 | 0 | 0 | 0 | 283.7 | 0 | 0 | 0 | 0 | 0 | 0 | 0 | 0 | 0 | 0 | 0
2015 | [20 empty] | 172 | 0 | 0 | 0 | 0 | 0 | 0 | 0 | 0 | 0 | 0 | 0 | 0 | 0 | 0 | 0 | 0 | 0 | 0 | 0 | 0 | 172 | 0 | 0 | 0 | 0 | 0 | 0 | 0 | 0 | 0 | 0
2016 | [20 empty] | 543.5 | 0 | 0 | 0 | 0 | 0 | 0 | 0 | 0 | 0 | 0 | 0 | 0 | 0 | 0 | 0 | 0 | 0 | 0 | 0 | 0 | 0 | 543.5 | 0 | 0 | 0 | 0 | 0 | 0 | 0 | 0 | 0
2017 | [20 empty] | 148.1 | 0 | 0 | 0 | 0 | 0 | 0 | 0 | 0 | 0 | 0 | 0 | 0 | 0 | 0 | 0 | 0 | 0 | 0 | 0 | 0 | 0 | 0 | 148.1 | 0 | 0 | 0 | 0 | 0 | 0 | 0 | 0
2018 | [20 empty] | 115.4 | 0 | 0 | 0 | 0 | 0 | 0 | 0 | 0 | 0 | 0 | 0 | 0 | 0 | 0 | 0 | 0 | 0 | 0 | 0 | 0 | 0 | 0 | 0 | 115.4 | 0 | 0 | 0 | 0 | 0 | 0 | 0
2019 | [20 empty] | 0 | 0 | 0 | 0 | 0 | 0 | 0 | 0 | 0 | 0 | 0 | 0 | 0 | 0 | 0 | 0 | 0 | 0 | 0 | 0 | 0 | 0 | 0 | 0 | 0 | 0 | 0 | 0 | 0 | 0 | 0 | 0
2020 | [19 empty] | NOTE: We copy annual installed power plants from the "Model" tab here | 0 | 0 | 0 | 0 | 0 | 0 | 0 | 0 | 0 | 0 | 0 | 0 | 0 | 0 | 0 | 0 | 0 | 0 | 0 | 0 | 0 | 0 | 0 | 0 | 0 | 0 | 0 | 0 | 0 | 0 | 0 | 0
2021 | [19 empty] | in case the lifetime of a power plant is < 30 years such that a power plant | 99.4813 | 0 | 0 | 0 | 0 | 0 | 0 | 0 | 0 | 0 | 0 | 0 | 0 | 0 | 0 | 0 | 0 | 0 | 0 | 0 | 0 | 0 | 0 | 0 | 0 | 0 | 0 | 99.4813 | 0 | 0 | 0 | 0
2022 | [19 empty] | (for example) built in 2022 needs to retire before 2050 and | 99.4813 | 0 | 0 | 0 | 0 | 0 | 0 | 0 | 0 | 0 | 0 | 0 | 0 | 0 | 0 | 0 | 0 | 0 | 0 | 0 | 0 | 0 | 0 | 0 | 0 | 0 | 0 | 0 | 99.4813 | 0 | 0 | 0
2023 | [19 empty] | thus a new power plant would have to fill its place (as needed). | 99.4813 | 0 | 0 | 0 | 0 | 0 | 0 | 0 | 0 | 0 | 0 | 0 | 0 | 0 | 0 | 0 | 0 | 0 | 0 | 0 | 0 | 0 | 0 | 0 | 0 | 0 | 0 | 0 | 0 | 99.4813 | 0 | 0
2024 | [20 empty] | 99.4813 | 0 | 0 | 0 | 0 | 0 | 0 | 0 | 0 | 0 | 0 | 0 | 0 | 0 | 0 | 0 | 0 | 0 | 0 | 0 | 0 | 0 | 0 | 0 | 0 | 0 | 0 | 0 | 0 | 0 | 99.4813 | 0
2025 | [20 empty] | 99.4813 | 0 | 0 | 0 | 0 | 0 | 0 | 0 | 0 | 0 | 0 | 0 | 0 | 0 | 0 | 0 | 0 | 0 | 0 | 0 | 0 | 0 | 0 | 0 | 0 | 0 | 0 | 0 | 0 | 0 | 0 | 99.4813
2026 | [20 empty] | 99.4813 | 0 | 0 | 0 | 0 | 0 | 0 | 0 | 0 | 0 | 0 | 0 | 0 | 0 | 0 | 0 | 0 | 0 | 0 | 0 | 0 | 0 | 0 | 0 | 0 | 0 | 0 | 0 | 0 | 0 | 0 | 0
2027 | [20 empty] | 103.3813 | 0 | 0 | 0 | 0 | 0 | 0 | 0 | 0 | 0 | 0 | 0 | 0 | 0 | 0 | 0 | 0 | 0 | 0 | 0 | 0 | 0 | 0 | 0 | 0 | 0 | 0 | 0 | 0 | 0 | 0 | 0
2028 | [20 empty] | 101.5813 | 0 | 0 | 0 | 0 | 0 | 0 | 0 | 0 | 0 | 0 | 0 | 0 | 0 | 0 | 0 | 0 | 0 | 0 | 0 | 0 | 0 | 0 | 0 | 0 | 0 | 0 | 0 | 0 | 0 | 0 | 0
2029 | [20 empty] | 99.5813 | 0 | 0 | 0 | 0 | 0 | 0 | 0 | 0 | 0 | 0 | 0 | 0 | 0 | 0 | 0 | 0 | 0 | 0 | 0 | 0 | 0 | 0 | 0 | 0 | 0 | 0 | 0 | 0 | 0 | 0 | 0
2030 | [20 empty] | 99.4813 | 0 | 0 | 0 | 0 | 0 | 0 | 0 | 0 | 0 | 0 | 0 | 0 | 0 | 0 | 0 | 0 | 0 | 0 | 0 | 0 | 0 | 0 | 0 | 0 | 0 | 0 | 0 | 0 | 0 | 0 | 0
2031 | [20 empty] | 99.4813 | 0 | 0 | 0 | 0 | 0 | 0 | 0 | 0 | 0 | 0 | 0 | 0 | 0 | 0 | 0 | 0 | 0 | 0 | 0 | 0 | 0 | 0 | 0 | 0 | 0 | 0 | 0 | 0 | 0 | 0 | 0
2032 | [20 empty] | 99.4813 | 0 | 0 | 0 | 0 | 0 | 0 | 0 | 0 | 0 | 0 | 0 | 0 | 0 | 0 | 0 | 0 | 0 | 0 | 0 | 0 | 0 | 0 | 0 | 0 | 0 | 0 | 0 | 0 | 0 | 0 | 0
2033 | [20 empty] | 99.4813 | 0 | 0 | 0 | 0 | 0 | 0 | 0 | 0 | 0 | 0 | 0 | 0 | 0 | 0 | 0 | 0 | 0 | 0 | 0 | 0 | 0 | 0 | 0 | 0 | 0 | 0 | 0 | 0 | 0 | 0 | 0
2034 | [20 empty] | 100.0813 | 0 | 0 | 0 | 0 | 0 | 0 | 0 | 0 | 0 | 0 | 0 | 0 | 0 | 0 | 0 | 0 | 0 | 0 | 0 | 0 | 0 | 0 | 0 | 0 | 0 | 0 | 0 | 0 | 0 | 0 | 0
2035 | [20 empty] | 103.4813 | 0 | 0 | 0 | 0 | 0 | 0 | 0 | 0 | 0 | 0 | 0 | 0 | 0 | 0 | 0 | 0 | 0 | 0 | 0 | 0 | 0 | 0 | 0 | 0 | 0 | 0 | 0 | 0 | 0 | 0 | 0
2036 | [20 empty] | 137.2813 | 0 | 0 | 0 | 0 | 0 | 0 | 0 | 0 | 0 | 0 | 0 | 0 | 0 | 0 | 0 | 0 | 0 | 0 | 0 | 0 | 0 | 0 | 0 | 0 | 0 | 0 | 0 | 0 | 0 | 0 | 0
2037 | [20 empty] | 346.0813 | 0 | 0 | 0 | 0 | 0 | 0 | 0 | 0 | 0 | 0 | 0 | 0 | 0 | 0 | 0 | 0 | 0 | 0 | 0 | 0 | 0 | 0 | 0 | 0 | 0 | 0 | 0 | 0 | 0 | 0 | 0
2038 | [20 empty] | 615.5813 | 0 | 0 | 0 | 0 | 0 | 0 | 0 | 0 | 0 | 0 | 0 | 0 | 0 | 0 | 0 | 0 | 0 | 0 | 0 | 0 | 0 | 0 | 0 | 0 | 0 | 0 | 0 | 0 | 0 | 0 | 0
2039 | [20 empty] | 375.0813 | 0 | 0 | 0 | 0 | 0 | 0 | 0 | 0 | 0 | 0 | 0 | 0 | 0 | 0 | 0 | 0 | 0 | 0 | 0 | 0 | 0 | 0 | 0 | 0 | 0 | 0 | 0 | 0 | 0 | 0 | 0
2040 | [20 empty] | 383.1813 | 0 | 0 | 0 | 0 | 0 | 0 | 0 | 0 | 0 | 0 | 0 | 0 | 0 | 0 | 0 | 0 | 0 | 0 | 0 | 0 | 0 | 0 | 0 | 0 | 0 | 0 | 0 | 0 | 0 | 0 | 0
2041 | [20 empty] | 271.4813 | 0 | 0 | 0 | 0 | 0 | 0 | 0 | 0 | 0 | 0 | 0 | 0 | 0 | 0 | 0 | 0 | 0 | 0 | 0 | 0 | 0 | 0 | 0 | 0 | 0 | 0 | 0 | 0 | 0 | 0 | 0
2042 | [20 empty] | 642.9813 | 0 | 0 | 0 | 0 | 0 | 0 | 0 | 0 | 0 | 0 | 0 | 0 | 0 | 0 | 0 | 0 | 0 | 0 | 0 | 0 | 0 | 0 | 0 | 0 | 0 | 0 | 0 | 0 | 0 | 0 | 0
2043 | [20 empty] | 247.5813 | 0 | 0 | 0 | 0 | 0 | 0 | 0 | 0 | 0 | 0 | 0 | 0 | 0 | 0 | 0 | 0 | 0 | 0 | 0 | 0 | 0 | 0 | 0 | 0 | 0 | 0 | 0 | 0 | 0 | 0 | 0
2044 | [20 empty] | 214.8813 | 0 | 0 | 0 | 0 | 0 | 0 | 0 | 0 | 0 | 0 | 0 | 0 | 0 | 0 | 0 | 0 | 0 | 0 | 0 | 0 | 0 | 0 | 0 | 0 | 0 | 0 | 0 | 0 | 0 | 0 | 0
2045 | [20 empty] | 99.4813 | 0 | 0 | 0 | 0 | 0 | 0 | 0 | 0 | 0 | 0 | 0 | 0 | 0 | 0 | 0 | 0 | 0 | 0 | 0 | 0 | 0 | 0 | 0 | 0 | 0 | 0 | 0 | 0 | 0 | 0 | 0
2046 | [20 empty] | 99.4813 | 0 | 0 | 0 | 0 | 0 | 0 | 0 | 0 | 0 | 0 | 0 | 0 | 0 | 0 | 0 | 0 | 0 | 0 | 0 | 0 | 0 | 0 | 0 | 0 | 0 | 0 | 0 | 0 | 0 | 0 | 0
2047 | [20 empty] | 198.9627 | 0 | 0 | 0 | 0 | 0 | 0 | 0 | 0 | 0 | 0 | 0 | 0 | 0 | 0 | 0 | 0 | 0 | 0 | 0 | 0 | 0 | 0 | 0 | 0 | 0 | 0 | 0 | 0 | 0 | 0 | 0
2048 | [20 empty] | 198.9627 | 0 | 0 | 0 | 0 | 0 | 0 | 0 | 0 | 0 | 0 | 0 | 0 | 0 | 0 | 0 | 0 | 0 | 0 | 0 | 0 | 0 | 0 | 0 | 0 | 0 | 0 | 0 | 0 | 0 | 0 | 0
2049 | [20 empty] | 198.9627 | 0 | 0 | 0 | 0 | 0 | 0 | 0 | 0 | 0 | 0 | 0 | 0 | 0 | 0 | 0 | 0 | 0 | 0 | 0 | 0 | 0 | 0 | 0 | 0 | 0 | 0 | 0 | 0 | 0 | 0 | 0
2050 | [20 empty] | 198.9627 | 0 | 0 | 0 | 0 | 0 | 0 | 0 | 0 | 0 | 0 | 0 | 0 | 0 | 0 | 0 | 0 | 0 | 0 | 0 | 0 | 0 | 0 | 0 | 0 | 0 | 0 | 0 | 0 | 0 | 0 | 0

## Assumptions (CSP)
| 2000 | 2001 | 2002 | 2003 | 2004 | 2005 | 2006 | 2007 | 2008 | 2009 | 2010 | 2011 | 2012 | 2013 | 2014 | 2015 | 2016 | 2017 | 2018 | 2019 | 2020 | 2021 | 2022 | 2023 | 2024 | 2025 | 2026 | 2027 | 2028 | 2029 | 2030 | 2031 | 2032 | 2033 | 2034 | 2035 | 2036 | 2037 | 2038 | 2039 | 2040 | 2041 | 2042 | 2043 | 2044 | 2045 | 2046 | 2047 | 2048 | 2049 | 2050
Avg CAPEX ($/MW) | 6477328.292 | 6201697.301 | 5937795.288 | 5685123.149 | 5443203.015 | 5304061.913 | 5240811.092 | 5299287.875 | 5207364.334 | 5193871.026 | 5073585.913 | 4955519.354 | 4855710.535 | 4694949.471 | 4554467.907 | 4519247.477 | 4400188.67 | 4166219.802 | 4152397.205 | 4053261.272 | 3874176.003 | 3694031.057 | 3628893.449 | 3542185.543 | 3449590.401 | 3395537.407 | 3334560.997 | 3275862.695 | 3231802.055 | 3172407.405 | 3132162.1 | 3119991.912 | 3121882.133 | 3132011.916 | 3131813.002 | 3148469.024 | 3167414.803 | 3196006.307 | 3233338.111 | 3278412.213 | 3319425.338 | 3363910.01 | 3413636.879 | 3470507.584 | 3526645.439 | 3585337.641 | 3646695.359 | 3709082.55 | 3770730.645 | 3831552.23 | 3887744.632
Annual CAPEX improve (%) | 4.255% | 4.255% | 4.255% | 4.255% | 4.255% | 4.255% | 4.255% | 4.255% | 4.255% | 4.255% | 4.255% | 4.255% | 4.255% | 4.255% | 4.255% | 4.255% | 4.255% | 4.255% | 4.255% | 4.255% | 4.418% | 4.65% | 3.643% | 4.257% | 4.478% | 3.451% | 3.675% | 3.64% | 3.233% | 3.716% | 3.158% | 2.295% | 1.854% | 1.595% | 1.92% | 1.392% | 1.323% | 1.028% | 0.7678% | 0.5462% | 0.6865% | 0.5991% | 0.4636% | 0.2795% | 0.327% | 0.2812% | 0.235% | 0.2355% | 0.2833% | 0.3314% | 0.4751%
Avg CAPEX ($2018/kW) | [18 empty] | 3995 | 3825 | 3656 | 3486 | 3359 | 3216 | 3072 | 2966 | 2857 | 2753 | 2664 | 2565 | 2484 | 2427 | 2382 | 2344 | 2299 | 2267 | 2237 | 2214 | 2197 | 2185 | 2170 | 2157 | 2147 | 2141 | 2134 | 2128 | 2123 | 2118 | 2112 | 2105 | 2095
Share of debt (%) | [19 empty] | the debt to equity ratio is inconsistent per fuel type | 60%
Share of equity (%) | [20 empty] | 40%
Interest rate on debt (%) | [20 empty] | 4.75%
Return on equity (%) | [20 empty] | 8%
Avg WACC (%) | [20 empty] | 6.05%
Avg loan term (yrs) | [20 empty] | 15
Depreciation (MACRS - 5 yrs) | [20 empty] | 20% | 32% | 19.2% | 11.52% | 11.52% | 5.76%
Annual max capacity build (MW)
Avg # of years to build | [20 empty] | 3
CAPEX per year | [20 empty] | 0.33333
Avg utilization | [20 empty] | 42.42% | 42.42% | 42.42% | 42.42% | 42.42% | 42.42% | 42.42% | 42.42% | 42.42% | 42.42% | 42.42% | 42.42% | 42.42% | 42.42% | 42.42% | 42.42% | 42.42% | 42.42% | 42.42% | 42.42% | 42.42% | 42.42% | 42.42% | 42.42% | 42.42% | 42.42% | 42.42% | 42.42% | 42.42% | 42.42% | 42.42%
Max utilization | [20 empty] | 46% | 46% | 46% | 46% | 46% | 46% | 46% | 46% | 46% | 46% | 46% | 46% | 46% | 46% | 46% | 46% | 46% | 46% | 46% | 46% | 46% | 46% | 46% | 46% | 46% | 46% | 46% | 46% | 46% | 46% | 46%
Avg annual utilization change | [20 empty] | 0 | 0 | 0 | 0 | 0 | 0 | 0 | 0 | 0 | 0 | 0 | 0 | 0 | 0 | 0 | 0 | 0 | 0 | 0 | 0 | 0 | 0 | 0 | 0 | 0 | 0 | 0 | 0 | 0 | 0 | 0
Avg annual FOM ($/MW-yr) | 47806.8263 | 48855.4288 | 49628.1983 | 50549.8555 | 51910.7588 | 53527.732 | 55147.5948 | 56629.0281 | 57730.5355 | 58170.6365 | 58848.4715 | 60077.7658 | 61229.9618 | 62304.5041 | 63457.3632 | 64118.1711 | 64781.9724 | 66002.2186 | 67610 | 68929.0018 | 70273.7359 | 71644.7045 | 71227.4323 | 70755.5968 | 70249.4712 | 69685.2198 | 69083.8871 | 68420.6702 | 67717.4139 | 66948.3091 | 66136.0315 | 67426.2776 | 68741.6952 | 70082.7752 | 71450.0182 | 72843.9349 | 74265.0453 | 75713.8802 | 77190.9804 | 78696.8973 | 80232.1931 | 81797.4409 | 83393.2251 | 85020.1414 | 86678.7972 | 88369.8117 | 90093.8161 | 91851.4541 | 93643.3818 | 95470.2682 | 97332.7952
Avg annual VOM ($/MWh) | 2.9698 | 3.0349 | 3.083 | 3.1402 | 3.2247 | 3.3252 | 3.4258 | 3.5179 | 3.5863 | 3.6136 | 3.6557 | 3.7321 | 3.8037 | 3.8704 | 3.942 | 3.9831 | 4.0243 | 4.1001 | 4.2 | 4.2819 | 4.3655 | 4.4506 | 3.8785 | 3.9541 | 4.0313 | 4.1099 | 4.1901 | 4.2718 | 4.3552 | 4.4401 | 4.5268 | 4.6151 | 4.7051 | 4.7969 | 4.8905 | 4.9859 | 5.0832 | 5.1823 | 5.2834 | 5.3865 | 5.4916 | 5.5987 | 5.7079 | 5.8193 | 5.9328 | 6.0486 | 6.1666 | 6.2869 | 6.4095 | 6.5346 | 6.6621
Avg annual FOM ($2018/kW-yr) | 67.61 | 67.61 | 67.61 | 67.61 | 67.61 | 67.61 | 67.61 | 67.61 | 67.61 | 67.61 | 67.61 | 67.61 | 67.61 | 67.61 | 67.61 | 67.61 | 67.61 | 67.61 | 67.61 | 67.61 | 67.61 | 67.61 | 65.93 | 64.24 | 62.56 | 60.87 | 59.19 | 57.5 | 55.82 | 54.13 | 52.45 | 52.45 | 52.45 | 52.45 | 52.45 | 52.45 | 52.45 | 52.45 | 52.45 | 52.45 | 52.45 | 52.45 | 52.45 | 52.45 | 52.45 | 52.45 | 52.45 | 52.45 | 52.45 | 52.45 | 52.45
Avg annual VOM ($2018/MWh) | 4.2 | 4.2 | 4.2 | 4.2 | 4.2 | 4.2 | 4.2 | 4.2 | 4.2 | 4.2 | 4.2 | 4.2 | 4.2 | 4.2 | 4.2 | 4.2 | 4.2 | 4.2 | 4.2 | 4.2 | 4.2 | 4.2 | 3.59 | 3.59 | 3.59 | 3.59 | 3.59 | 3.59 | 3.59 | 3.59 | 3.59 | 3.59 | 3.59 | 3.59 | 3.59 | 3.59 | 3.59 | 3.59 | 3.59 | 3.59 | 3.59 | 3.59 | 3.59 | 3.59 | 3.59 | 3.59 | 3.59 | 3.59 | 3.59 | 3.59 | 3.59
Avg OPEX ($/MWh) | [20 empty] | 23.278 | 23.7321 | 23.0476 | 22.9963 | 22.9372 | 22.864 | 22.7824 | 22.6856 | 22.5797 | 22.4577 | 22.3257 | 22.7612 | 23.2053 | 23.658 | 24.1195 | 24.5901 | 25.0698 | 25.5589 | 26.0575 | 26.5659 | 27.0841 | 27.6125 | 28.1512 | 28.7004 | 29.2603 | 29.8312 | 30.4132 | 31.0065 | 31.6114 | 32.2281 | 32.8568
Annual OPEX improve (%) | [20 empty] | 0.25% | 0.25% | 0.25% | 0.25% | 0.25% | 0.25% | 0.25% | 0.25% | 0.25% | 0.25% | 0.25% | 0.25% | 0.25% | 0.25% | 0.25% | 0.25% | 0.25% | 0.25% | 0.25% | 0.25% | 0.25% | 0.25% | 0.25% | 0.25% | 0.25% | 0.25% | 0.25% | 0.25% | 0.25% | 0.25% | 0.25%
One Time Upstream CO2 (and CO2 equilivant) Emissions (g/KW) | [20 empty] | 2970000
Avg tax | [20 empty] | 21% | 21% | 21% | 21% | 21% | 21% | 21% | 21% | 21% | 21% | 21% | 21% | 21% | 21% | 21% | 21% | 21% | 21% | 21% | 21% | 21% | 21% | 21% | 21% | 21% | 21% | 21% | 21% | 21% | 21% | 21%
Avg subsidy per unit of output ($/MWh) | [20 empty] | 0 | 0 | 0 | 0 | 0 | 0 | 0 | 0 | 0 | 0 | 0 | 0 | 0 | 0 | 0 | 0 | 0 | 0 | 0 | 0 | 0 | 0 | 0 | 0 | 0 | 0 | 0 | 0 | 0 | 0 | 0
Avg Lifetime (years) | [20 empty] | 30
Max Lifetime
Min Lifetime
Avg Age (years)
CAPEX to extend the life of plant to Max Lifetime ($/MW)
Avg energy price of electricity ($2017/MWh) | 96.9947 | 82.5618 | 92.423 | 85.6439 | 81.3248 | 82.2851 | 73.1324 | 75.1783 | 77.5669 | 67.3971 | 69.3593 | 69.1496 | 66.0774 | 68.6676 | 67.6134 | 63.5193 | 65.2 | 62.54 | 62.8 | 62.22 | 63.2455 | 62.1879 | 61.2839 | 60.7827 | 60.4701 | 60.7261 | 60.3235 | 60.1547 | 59.9186 | 59.7474 | 59.5717 | 59.4622 | 59.0982 | 58.6907 | 58.2797 | 57.9454 | 57.8223 | 57.6393 | 57.6182 | 57.5832 | 57.4286 | 57.2126 | 56.9574 | 56.726 | 56.5327 | 56.3299 | 56.0081 | 55.8533 | 56.4446 | 56.5239 | 56.2441
Avg energy price of electricity ($/MWh) | 66.9366 | 68.5627 | 61.9876 | 75.3499 | 79.1677 | 95.8529 | 86.2377 | 87.6517 | 101.4382 | 70.8251 | 73.2289 | 70.5423 | 60.9978 | 67.7143 | 72.6633 | 59.8666 | 64.07 | 62.54 | 64.2 | 65.09 | 67.8933 | 68.4082 | 69.0398 | 70.1659 | 71.4995 | 73.5166 | 74.7036 | 76.1716 | 77.5095 | 78.937 | 80.3948 | 81.9992 | 83.2882 | 84.5522 | 85.8426 | 87.2825 | 89.0916 | 90.8451 | 92.8849 | 94.9604 | 96.898 | 98.7929 | 100.6749 | 102.6698 | 104.7981 | 106.9811 | 108.9794 | 111.3746 | 115.3893 | 118.463 | 120.8794
Avg capacity price of electricity ($2017/MW-day) | 249.4238 | 249.4238 | 212.3094 | 237.6676 | 220.235 | 209.1284 | 211.5977 | 188.0613 | 193.3227 | 199.4648 | 173.3129 | 178.3588 | 177.8197 | 169.9194 | 176.5803 | 173.8692 | 163.3412 | 167.6631 | 160.8229 | 161.4915 | 160 | 157.3245 | 155.0376 | 153.7697 | 152.9787 | 153.6263 | 152.608 | 152.181 | 151.5836 | 151.1504 | 150.7061 | 150.429 | 149.5081 | 148.4773 | 147.4374 | 146.5917 | 146.2803 | 145.8174 | 145.7641 | 145.6754 | 145.2845 | 144.7378 | 144.0922 | 143.507 | 143.0179 | 142.5049 | 141.6907 | 141.2991 | 142.7951 | 142.9956 | 142.2878
Avg capacity price of electricity ($/MW-day) | 164.5392 | 164.5392 | 168.5364 | 152.3739 | 185.2202 | 194.6049 | 235.6194 | 211.9839 | 215.4597 | 249.3488 | 174.0976 | 180.0065 | 173.4025 | 149.9408 | 166.4509 | 178.6162 | 147.1602 | 157.4927 | 153.7318 | 157.8123 | 160 | 161.2136 | 162.702 | 165.3558 | 168.4987 | 173.2521 | 176.0495 | 179.509 | 182.6619 | 186.0261 | 189.4615 | 193.2426 | 196.2802 | 199.259 | 202.3 | 205.6934 | 209.9567 | 214.0892 | 218.8962 | 223.7874 | 228.3538 | 232.8193 | 237.2545 | 241.9558 | 246.9715 | 252.116 | 256.8251 | 262.4699 | 271.931 | 279.1746 | 284.8692
Share of CSP capacity receiving capacity payments | [20 empty] | 55% | 55% | 55% | 55% | 55% | 55% | 55% | 55% | 55% | 55% | 55% | 55% | 55% | 55% | 55% | 55% | 55% | 55% | 55% | 55% | 55% | 55% | 55% | 55% | 55% | 55% | 55% | 55% | 55% | 55% | 55%
Avg inflation (BLS PPI for Power) | 0% | 0% | 0% | 0% | 1.699% | 3.063% | 5.371% | 2.521% | 3.996% | 1.939% | 1.928% | 2.241% | 0.9446% | 1.263% | 3.482% | 1.621% | -1.062% | 3.924% | 1.263% | 1.989% | 1.989% | 1.989% | 1.989% | 1.989% | 1.989% | 1.989% | 1.989% | 1.989% | 1.989% | 1.989% | 1.989% | 1.989% | 1.989% | 1.989% | 1.989% | 1.989% | 1.989% | 1.989% | 1.989% | 1.989% | 1.989% | 1.989% | 1.989% | 1.989% | 1.989% | 1.989% | 1.989% | 1.989% | 1.989% | 1.989% | 1.989%
Expected Retirement Profile | [21 empty] | 0 | 0 | 0 | 0 | 0 | 0 | 0 | 0 | 0 | 0 | 0 | 0 | 0 | 0 | 0 | 0 | 0 | 0 | 0 | 0 | 0 | 0 | 0 | 0 | 0 | 0 | 0 | 0 | 0 | 0 | 0
Operating Year | [20 empty] | Capacity Installed in given Operating Year | 2020 | 2021 | 2022 | 2023 | 2024 | 2025 | 2026 | 2027 | 2028 | 2029 | 2030 | 2031 | 2032 | 2033 | 2034 | 2035 | 2036 | 2037 | 2038 | 2039 | 2040 | 2041 | 2042 | 2043 | 2044 | 2045 | 2046 | 2047 | 2048 | 2049 | 2050
1930 | [20 empty] | 0 | 0 | 0 | 0 | 0 | 0 | 0 | 0 | 0 | 0 | 0 | 0 | 0 | 0 | 0 | 0 | 0 | 0 | 0 | 0 | 0 | 0 | 0 | 0 | 0 | 0 | 0 | 0 | 0 | 0 | 0 | 0
1931 | [20 empty] | 0 | 0 | 0 | 0 | 0 | 0 | 0 | 0 | 0 | 0 | 0 | 0 | 0 | 0 | 0 | 0 | 0 | 0 | 0 | 0 | 0 | 0 | 0 | 0 | 0 | 0 | 0 | 0 | 0 | 0 | 0 | 0
1932 | [20 empty] | 0 | 0 | 0 | 0 | 0 | 0 | 0 | 0 | 0 | 0 | 0 | 0 | 0 | 0 | 0 | 0 | 0 | 0 | 0 | 0 | 0 | 0 | 0 | 0 | 0 | 0 | 0 | 0 | 0 | 0 | 0 | 0
1933 | [20 empty] | 0 | 0 | 0 | 0 | 0 | 0 | 0 | 0 | 0 | 0 | 0 | 0 | 0 | 0 | 0 | 0 | 0 | 0 | 0 | 0 | 0 | 0 | 0 | 0 | 0 | 0 | 0 | 0 | 0 | 0 | 0 | 0
1934 | [20 empty] | 0 | 0 | 0 | 0 | 0 | 0 | 0 | 0 | 0 | 0 | 0 | 0 | 0 | 0 | 0 | 0 | 0 | 0 | 0 | 0 | 0 | 0 | 0 | 0 | 0 | 0 | 0 | 0 | 0 | 0 | 0 | 0
1935 | [20 empty] | 0 | 0 | 0 | 0 | 0 | 0 | 0 | 0 | 0 | 0 | 0 | 0 | 0 | 0 | 0 | 0 | 0 | 0 | 0 | 0 | 0 | 0 | 0 | 0 | 0 | 0 | 0 | 0 | 0 | 0 | 0 | 0
1936 | [20 empty] | 0 | 0 | 0 | 0 | 0 | 0 | 0 | 0 | 0 | 0 | 0 | 0 | 0 | 0 | 0 | 0 | 0 | 0 | 0 | 0 | 0 | 0 | 0 | 0 | 0 | 0 | 0 | 0 | 0 | 0 | 0 | 0
1937 | [20 empty] | 0 | 0 | 0 | 0 | 0 | 0 | 0 | 0 | 0 | 0 | 0 | 0 | 0 | 0 | 0 | 0 | 0 | 0 | 0 | 0 | 0 | 0 | 0 | 0 | 0 | 0 | 0 | 0 | 0 | 0 | 0 | 0
1938 | [20 empty] | 0 | 0 | 0 | 0 | 0 | 0 | 0 | 0 | 0 | 0 | 0 | 0 | 0 | 0 | 0 | 0 | 0 | 0 | 0 | 0 | 0 | 0 | 0 | 0 | 0 | 0 | 0 | 0 | 0 | 0 | 0 | 0
1939 | [20 empty] | 0 | 0 | 0 | 0 | 0 | 0 | 0 | 0 | 0 | 0 | 0 | 0 | 0 | 0 | 0 | 0 | 0 | 0 | 0 | 0 | 0 | 0 | 0 | 0 | 0 | 0 | 0 | 0 | 0 | 0 | 0 | 0
1940 | [20 empty] | 0 | 0 | 0 | 0 | 0 | 0 | 0 | 0 | 0 | 0 | 0 | 0 | 0 | 0 | 0 | 0 | 0 | 0 | 0 | 0 | 0 | 0 | 0 | 0 | 0 | 0 | 0 | 0 | 0 | 0 | 0 | 0
1941 | [20 empty] | 0 | 0 | 0 | 0 | 0 | 0 | 0 | 0 | 0 | 0 | 0 | 0 | 0 | 0 | 0 | 0 | 0 | 0 | 0 | 0 | 0 | 0 | 0 | 0 | 0 | 0 | 0 | 0 | 0 | 0 | 0 | 0
1942 | [20 empty] | 0 | 0 | 0 | 0 | 0 | 0 | 0 | 0 | 0 | 0 | 0 | 0 | 0 | 0 | 0 | 0 | 0 | 0 | 0 | 0 | 0 | 0 | 0 | 0 | 0 | 0 | 0 | 0 | 0 | 0 | 0 | 0
1943 | [20 empty] | 0 | 0 | 0 | 0 | 0 | 0 | 0 | 0 | 0 | 0 | 0 | 0 | 0 | 0 | 0 | 0 | 0 | 0 | 0 | 0 | 0 | 0 | 0 | 0 | 0 | 0 | 0 | 0 | 0 | 0 | 0 | 0
1944 | [20 empty] | 0 | 0 | 0 | 0 | 0 | 0 | 0 | 0 | 0 | 0 | 0 | 0 | 0 | 0 | 0 | 0 | 0 | 0 | 0 | 0 | 0 | 0 | 0 | 0 | 0 | 0 | 0 | 0 | 0 | 0 | 0 | 0
1945 | [20 empty] | 0 | 0 | 0 | 0 | 0 | 0 | 0 | 0 | 0 | 0 | 0 | 0 | 0 | 0 | 0 | 0 | 0 | 0 | 0 | 0 | 0 | 0 | 0 | 0 | 0 | 0 | 0 | 0 | 0 | 0 | 0 | 0
1946 | [20 empty] | 0 | 0 | 0 | 0 | 0 | 0 | 0 | 0 | 0 | 0 | 0 | 0 | 0 | 0 | 0 | 0 | 0 | 0 | 0 | 0 | 0 | 0 | 0 | 0 | 0 | 0 | 0 | 0 | 0 | 0 | 0 | 0
1947 | [20 empty] | 0 | 0 | 0 | 0 | 0 | 0 | 0 | 0 | 0 | 0 | 0 | 0 | 0 | 0 | 0 | 0 | 0 | 0 | 0 | 0 | 0 | 0 | 0 | 0 | 0 | 0 | 0 | 0 | 0 | 0 | 0 | 0
1948 | [20 empty] | 0 | 0 | 0 | 0 | 0 | 0 | 0 | 0 | 0 | 0 | 0 | 0 | 0 | 0 | 0 | 0 | 0 | 0 | 0 | 0 | 0 | 0 | 0 | 0 | 0 | 0 | 0 | 0 | 0 | 0 | 0 | 0
1949 | [20 empty] | 0 | 0 | 0 | 0 | 0 | 0 | 0 | 0 | 0 | 0 | 0 | 0 | 0 | 0 | 0 | 0 | 0 | 0 | 0 | 0 | 0 | 0 | 0 | 0 | 0 | 0 | 0 | 0 | 0 | 0 | 0 | 0
1950 | [20 empty] | 0 | 0 | 0 | 0 | 0 | 0 | 0 | 0 | 0 | 0 | 0 | 0 | 0 | 0 | 0 | 0 | 0 | 0 | 0 | 0 | 0 | 0 | 0 | 0 | 0 | 0 | 0 | 0 | 0 | 0 | 0 | 0
1951 | [20 empty] | 0 | 0 | 0 | 0 | 0 | 0 | 0 | 0 | 0 | 0 | 0 | 0 | 0 | 0 | 0 | 0 | 0 | 0 | 0 | 0 | 0 | 0 | 0 | 0 | 0 | 0 | 0 | 0 | 0 | 0 | 0 | 0
1952 | [20 empty] | 0 | 0 | 0 | 0 | 0 | 0 | 0 | 0 | 0 | 0 | 0 | 0 | 0 | 0 | 0 | 0 | 0 | 0 | 0 | 0 | 0 | 0 | 0 | 0 | 0 | 0 | 0 | 0 | 0 | 0 | 0 | 0
1953 | [20 empty] | 0 | 0 | 0 | 0 | 0 | 0 | 0 | 0 | 0 | 0 | 0 | 0 | 0 | 0 | 0 | 0 | 0 | 0 | 0 | 0 | 0 | 0 | 0 | 0 | 0 | 0 | 0 | 0 | 0 | 0 | 0 | 0
1954 | [20 empty] | 0 | 0 | 0 | 0 | 0 | 0 | 0 | 0 | 0 | 0 | 0 | 0 | 0 | 0 | 0 | 0 | 0 | 0 | 0 | 0 | 0 | 0 | 0 | 0 | 0 | 0 | 0 | 0 | 0 | 0 | 0 | 0
1955 | [20 empty] | 0 | 0 | 0 | 0 | 0 | 0 | 0 | 0 | 0 | 0 | 0 | 0 | 0 | 0 | 0 | 0 | 0 | 0 | 0 | 0 | 0 | 0 | 0 | 0 | 0 | 0 | 0 | 0 | 0 | 0 | 0 | 0
1956 | [20 empty] | 0 | 0 | 0 | 0 | 0 | 0 | 0 | 0 | 0 | 0 | 0 | 0 | 0 | 0 | 0 | 0 | 0 | 0 | 0 | 0 | 0 | 0 | 0 | 0 | 0 | 0 | 0 | 0 | 0 | 0 | 0 | 0
1957 | [20 empty] | 0 | 0 | 0 | 0 | 0 | 0 | 0 | 0 | 0 | 0 | 0 | 0 | 0 | 0 | 0 | 0 | 0 | 0 | 0 | 0 | 0 | 0 | 0 | 0 | 0 | 0 | 0 | 0 | 0 | 0 | 0 | 0
1958 | [20 empty] | 0 | 0 | 0 | 0 | 0 | 0 | 0 | 0 | 0 | 0 | 0 | 0 | 0 | 0 | 0 | 0 | 0 | 0 | 0 | 0 | 0 | 0 | 0 | 0 | 0 | 0 | 0 | 0 | 0 | 0 | 0 | 0
1959 | [20 empty] | 0 | 0 | 0 | 0 | 0 | 0 | 0 | 0 | 0 | 0 | 0 | 0 | 0 | 0 | 0 | 0 | 0 | 0 | 0 | 0 | 0 | 0 | 0 | 0 | 0 | 0 | 0 | 0 | 0 | 0 | 0 | 0
1960 | [20 empty] | 0 | 0 | 0 | 0 | 0 | 0 | 0 | 0 | 0 | 0 | 0 | 0 | 0 | 0 | 0 | 0 | 0 | 0 | 0 | 0 | 0 | 0 | 0 | 0 | 0 | 0 | 0 | 0 | 0 | 0 | 0 | 0
1961 | [20 empty] | 0 | 0 | 0 | 0 | 0 | 0 | 0 | 0 | 0 | 0 | 0 | 0 | 0 | 0 | 0 | 0 | 0 | 0 | 0 | 0 | 0 | 0 | 0 | 0 | 0 | 0 | 0 | 0 | 0 | 0 | 0 | 0
1962 | [20 empty] | 0 | 0 | 0 | 0 | 0 | 0 | 0 | 0 | 0 | 0 | 0 | 0 | 0 | 0 | 0 | 0 | 0 | 0 | 0 | 0 | 0 | 0 | 0 | 0 | 0 | 0 | 0 | 0 | 0 | 0 | 0 | 0
1963 | [20 empty] | 0 | 0 | 0 | 0 | 0 | 0 | 0 | 0 | 0 | 0 | 0 | 0 | 0 | 0 | 0 | 0 | 0 | 0 | 0 | 0 | 0 | 0 | 0 | 0 | 0 | 0 | 0 | 0 | 0 | 0 | 0 | 0
1964 | [20 empty] | 0 | 0 | 0 | 0 | 0 | 0 | 0 | 0 | 0 | 0 | 0 | 0 | 0 | 0 | 0 | 0 | 0 | 0 | 0 | 0 | 0 | 0 | 0 | 0 | 0 | 0 | 0 | 0 | 0 | 0 | 0 | 0
1965 | [20 empty] | 0 | 0 | 0 | 0 | 0 | 0 | 0 | 0 | 0 | 0 | 0 | 0 | 0 | 0 | 0 | 0 | 0 | 0 | 0 | 0 | 0 | 0 | 0 | 0 | 0 | 0 | 0 | 0 | 0 | 0 | 0 | 0
1966 | [20 empty] | 0 | 0 | 0 | 0 | 0 | 0 | 0 | 0 | 0 | 0 | 0 | 0 | 0 | 0 | 0 | 0 | 0 | 0 | 0 | 0 | 0 | 0 | 0 | 0 | 0 | 0 | 0 | 0 | 0 | 0 | 0 | 0
1967 | [20 empty] | 0 | 0 | 0 | 0 | 0 | 0 | 0 | 0 | 0 | 0 | 0 | 0 | 0 | 0 | 0 | 0 | 0 | 0 | 0 | 0 | 0 | 0 | 0 | 0 | 0 | 0 | 0 | 0 | 0 | 0 | 0 | 0
1968 | [20 empty] | 0 | 0 | 0 | 0 | 0 | 0 | 0 | 0 | 0 | 0 | 0 | 0 | 0 | 0 | 0 | 0 | 0 | 0 | 0 | 0 | 0 | 0 | 0 | 0 | 0 | 0 | 0 | 0 | 0 | 0 | 0 | 0
1969 | [20 empty] | 0 | 0 | 0 | 0 | 0 | 0 | 0 | 0 | 0 | 0 | 0 | 0 | 0 | 0 | 0 | 0 | 0 | 0 | 0 | 0 | 0 | 0 | 0 | 0 | 0 | 0 | 0 | 0 | 0 | 0 | 0 | 0
1970 | [20 empty] | 0 | 0 | 0 | 0 | 0 | 0 | 0 | 0 | 0 | 0 | 0 | 0 | 0 | 0 | 0 | 0 | 0 | 0 | 0 | 0 | 0 | 0 | 0 | 0 | 0 | 0 | 0 | 0 | 0 | 0 | 0 | 0
1971 | [20 empty] | 0 | 0 | 0 | 0 | 0 | 0 | 0 | 0 | 0 | 0 | 0 | 0 | 0 | 0 | 0 | 0 | 0 | 0 | 0 | 0 | 0 | 0 | 0 | 0 | 0 | 0 | 0 | 0 | 0 | 0 | 0 | 0
1972 | [20 empty] | 0 | 0 | 0 | 0 | 0 | 0 | 0 | 0 | 0 | 0 | 0 | 0 | 0 | 0 | 0 | 0 | 0 | 0 | 0 | 0 | 0 | 0 | 0 | 0 | 0 | 0 | 0 | 0 | 0 | 0 | 0 | 0
1973 | [20 empty] | 0 | 0 | 0 | 0 | 0 | 0 | 0 | 0 | 0 | 0 | 0 | 0 | 0 | 0 | 0 | 0 | 0 | 0 | 0 | 0 | 0 | 0 | 0 | 0 | 0 | 0 | 0 | 0 | 0 | 0 | 0 | 0
1974 | [20 empty] | 0 | 0 | 0 | 0 | 0 | 0 | 0 | 0 | 0 | 0 | 0 | 0 | 0 | 0 | 0 | 0 | 0 | 0 | 0 | 0 | 0 | 0 | 0 | 0 | 0 | 0 | 0 | 0 | 0 | 0 | 0 | 0
1975 | [20 empty] | 0 | 0 | 0 | 0 | 0 | 0 | 0 | 0 | 0 | 0 | 0 | 0 | 0 | 0 | 0 | 0 | 0 | 0 | 0 | 0 | 0 | 0 | 0 | 0 | 0 | 0 | 0 | 0 | 0 | 0 | 0 | 0
1976 | [20 empty] | 0 | 0 | 0 | 0 | 0 | 0 | 0 | 0 | 0 | 0 | 0 | 0 | 0 | 0 | 0 | 0 | 0 | 0 | 0 | 0 | 0 | 0 | 0 | 0 | 0 | 0 | 0 | 0 | 0 | 0 | 0 | 0
1977 | [20 empty] | 0 | 0 | 0 | 0 | 0 | 0 | 0 | 0 | 0 | 0 | 0 | 0 | 0 | 0 | 0 | 0 | 0 | 0 | 0 | 0 | 0 | 0 | 0 | 0 | 0 | 0 | 0 | 0 | 0 | 0 | 0 | 0
1978 | [20 empty] | 0 | 0 | 0 | 0 | 0 | 0 | 0 | 0 | 0 | 0 | 0 | 0 | 0 | 0 | 0 | 0 | 0 | 0 | 0 | 0 | 0 | 0 | 0 | 0 | 0 | 0 | 0 | 0 | 0 | 0 | 0 | 0
1979 | [20 empty] | 0 | 0 | 0 | 0 | 0 | 0 | 0 | 0 | 0 | 0 | 0 | 0 | 0 | 0 | 0 | 0 | 0 | 0 | 0 | 0 | 0 | 0 | 0 | 0 | 0 | 0 | 0 | 0 | 0 | 0 | 0 | 0
1980 | [20 empty] | 0 | 0 | 0 | 0 | 0 | 0 | 0 | 0 | 0 | 0 | 0 | 0 | 0 | 0 | 0 | 0 | 0 | 0 | 0 | 0 | 0 | 0 | 0 | 0 | 0 | 0 | 0 | 0 | 0 | 0 | 0 | 0
1981 | [20 empty] | 0 | 0 | 0 | 0 | 0 | 0 | 0 | 0 | 0 | 0 | 0 | 0 | 0 | 0 | 0 | 0 | 0 | 0 | 0 | 0 | 0 | 0 | 0 | 0 | 0 | 0 | 0 | 0 | 0 | 0 | 0 | 0 | 1
1982 | [20 empty] | 0 | 0 | 0 | 0 | 0 | 0 | 0 | 0 | 0 | 0 | 0 | 0 | 0 | 0 | 0 | 0 | 0 | 0 | 0 | 0 | 0 | 0 | 0 | 0 | 0 | 0 | 0 | 0 | 0 | 0 | 0 | 0 | 0
1983 | [20 empty] | 0 | 0 | 0 | 0 | 0 | 0 | 0 | 0 | 0 | 0 | 0 | 0 | 0 | 0 | 0 | 0 | 0 | 0 | 0 | 0 | 0 | 0 | 0 | 0 | 0 | 0 | 0 | 0 | 0 | 0 | 0 | 0
1984 | [20 empty] | 0 | 0 | 0 | 0 | 0 | 0 | 0 | 0 | 0 | 0 | 0 | 0 | 0 | 0 | 0 | 0 | 0 | 0 | 0 | 0 | 0 | 0 | 0 | 0 | 0 | 0 | 0 | 0 | 0 | 0 | 0 | 0
1985 | [20 empty] | 0 | 0 | 0 | 0 | 0 | 0 | 0 | 0 | 0 | 0 | 0 | 0 | 0 | 0 | 0 | 0 | 0 | 0 | 0 | 0 | 0 | 0 | 0 | 0 | 0 | 0 | 0 | 0 | 0 | 0 | 0 | 0
1986 | [20 empty] | 0 | 0 | 0 | 0 | 0 | 0 | 0 | 0 | 0 | 0 | 0 | 0 | 0 | 0 | 0 | 0 | 0 | 0 | 0 | 0 | 0 | 0 | 0 | 0 | 0 | 0 | 0 | 0 | 0 | 0 | 0 | 0
1987 | [20 empty] | 0 | 0 | 0 | 0 | 0 | 0 | 0 | 0 | 0 | 0 | 0 | 0 | 0 | 0 | 0 | 0 | 0 | 0 | 0 | 0 | 0 | 0 | 0 | 0 | 0 | 0 | 0 | 0 | 0 | 0 | 0 | 0
1988 | [20 empty] | 0 | 0 | 0 | 0 | 0 | 0 | 0 | 0 | 0 | 0 | 0 | 0 | 0 | 0 | 0 | 0 | 0 | 0 | 0 | 0 | 0 | 0 | 0 | 0 | 0 | 0 | 0 | 0 | 0 | 0 | 0 | 0
1989 | [20 empty] | 0 | 0 | 0 | 0 | 0 | 0 | 0 | 0 | 0 | 0 | 0 | 0 | 0 | 0 | 0 | 0 | 0 | 0 | 0 | 0 | 0 | 0 | 0 | 0 | 0 | 0 | 0 | 0 | 0 | 0 | 0 | 0
1990 | [20 empty] | 0 | 0 | 0 | 0 | 0 | 0 | 0 | 0 | 0 | 0 | 0 | 0 | 0 | 0 | 0 | 0 | 0 | 0 | 0 | 0 | 0 | 0 | 0 | 0 | 0 | 0 | 0 | 0 | 0 | 0 | 0 | 0
1991 | [20 empty] | 0 | 0 | 0 | 0 | 0 | 0 | 0 | 0 | 0 | 0 | 0 | 0 | 0 | 0 | 0 | 0 | 0 | 0 | 0 | 0 | 0 | 0 | 0 | 0 | 0 | 0 | 0 | 0 | 0 | 0 | 0 | 0
1992 | [20 empty] | 0 | 0 | 0 | 0 | 0 | 0 | 0 | 0 | 0 | 0 | 0 | 0 | 0 | 0 | 0 | 0 | 0 | 0 | 0 | 0 | 0 | 0 | 0 | 0 | 0 | 0 | 0 | 0 | 0 | 0 | 0 | 0
1993 | [20 empty] | 0 | 0 | 0 | 0 | 0 | 0 | 0 | 0 | 0 | 0 | 0 | 0 | 0 | 0 | 0 | 0 | 0 | 0 | 0 | 0 | 0 | 0 | 0 | 0 | 0 | 0 | 0 | 0 | 0 | 0 | 0 | 0
1994 | [20 empty] | 0 | 0 | 0 | 0 | 0 | 0 | 0 | 0 | 0 | 0 | 0 | 0 | 0 | 0 | 0 | 0 | 0 | 0 | 0 | 0 | 0 | 0 | 0 | 0 | 0 | 0 | 0 | 0 | 0 | 0 | 0 | 0
1995 | [20 empty] | 0 | 0 | 0 | 0 | 0 | 0 | 0 | 0 | 0 | 0 | 0 | 0 | 0 | 0 | 0 | 0 | 0 | 0 | 0 | 0 | 0 | 0 | 0 | 0 | 0 | 0 | 0 | 0 | 0 | 0 | 0 | 0
1996 | [20 empty] | 0 | 0 | 0 | 0 | 0 | 0 | 0 | 0 | 0 | 0 | 0 | 0 | 0 | 0 | 0 | 0 | 0 | 0 | 0 | 0 | 0 | 0 | 0 | 0 | 0 | 0 | 0 | 0 | 0 | 0 | 0 | 0
1997 | [20 empty] | 0 | 0 | 0 | 0 | 0 | 0 | 0 | 0 | 0 | 0 | 0 | 0 | 0 | 0 | 0 | 0 | 0 | 0 | 0 | 0 | 0 | 0 | 0 | 0 | 0 | 0 | 0 | 0 | 0 | 0 | 0 | 0
1998 | [20 empty] | 0 | 0 | 0 | 0 | 0 | 0 | 0 | 0 | 0 | 0 | 0 | 0 | 0 | 0 | 0 | 0 | 0 | 0 | 0 | 0 | 0 | 0 | 0 | 0 | 0 | 0 | 0 | 0 | 0 | 0 | 0 | 0
1999 | [20 empty] | 0 | 0 | 0 | 0 | 0 | 0 | 0 | 0 | 0 | 0 | 0 | 0 | 0 | 0 | 0 | 0 | 0 | 0 | 0 | 0 | 0 | 0 | 0 | 0 | 0 | 0 | 0 | 0 | 0 | 0 | 0 | 0
2000 | [20 empty] | 0 | 0 | 0 | 0 | 0 | 0 | 0 | 0 | 0 | 0 | 0 | 0 | 0 | 0 | 0 | 0 | 0 | 0 | 0 | 0 | 0 | 0 | 0 | 0 | 0 | 0 | 0 | 0 | 0 | 0 | 0 | 0
2001 | [20 empty] | 0 | 0 | 0 | 0 | 0 | 0 | 0 | 0 | 0 | 0 | 0 | 0 | 0 | 0 | 0 | 0 | 0 | 0 | 0 | 0 | 0 | 0 | 0 | 0 | 0 | 0 | 0 | 0 | 0 | 0 | 0 | 0
2002 | [20 empty] | 0 | 0 | 0 | 0 | 0 | 0 | 0 | 0 | 0 | 0 | 0 | 0 | 0 | 0 | 0 | 0 | 0 | 0 | 0 | 0 | 0 | 0 | 0 | 0 | 0 | 0 | 0 | 0 | 0 | 0 | 0 | 0
2003 | [20 empty] | 0 | 0 | 0 | 0 | 0 | 0 | 0 | 0 | 0 | 0 | 0 | 0 | 0 | 0 | 0 | 0 | 0 | 0 | 0 | 0 | 0 | 0 | 0 | 0 | 0 | 0 | 0 | 0 | 0 | 0 | 0 | 0
2004 | [20 empty] | 0 | 0 | 0 | 0 | 0 | 0 | 0 | 0 | 0 | 0 | 0 | 0 | 0 | 0 | 0 | 0 | 0 | 0 | 0 | 0 | 0 | 0 | 0 | 0 | 0 | 0 | 0 | 0 | 0 | 0 | 0 | 0
2005 | [20 empty] | 0 | 0 | 0 | 0 | 0 | 0 | 0 | 0 | 0 | 0 | 0 | 0 | 0 | 0 | 0 | 0 | 0 | 0 | 0 | 0 | 0 | 0 | 0 | 0 | 0 | 0 | 0 | 0 | 0 | 0 | 0 | 0
2006 | [20 empty] | 0 | 0 | 0 | 0 | 0 | 0 | 0 | 0 | 0 | 0 | 0 | 0 | 0 | 0 | 0 | 0 | 0 | 0 | 0 | 0 | 0 | 0 | 0 | 0 | 0 | 0 | 0 | 0 | 0 | 0 | 0 | 0
2007 | [20 empty] | 0 | 0 | 0 | 0 | 0 | 0 | 0 | 0 | 0 | 0 | 0 | 0 | 0 | 0 | 0 | 0 | 0 | 0 | 0 | 0 | 0 | 0 | 0 | 0 | 0 | 0 | 0 | 0 | 0 | 0 | 0 | 0
2008 | [20 empty] | 0 | 0 | 0 | 0 | 0 | 0 | 0 | 0 | 0 | 0 | 0 | 0 | 0 | 0 | 0 | 0 | 0 | 0 | 0 | 0 | 0 | 0 | 0 | 0 | 0 | 0 | 0 | 0 | 0 | 0 | 0 | 0
2009 | [20 empty] | 0 | 0 | 0 | 0 | 0 | 0 | 0 | 0 | 0 | 0 | 0 | 0 | 0 | 0 | 0 | 0 | 0 | 0 | 0 | 0 | 0 | 0 | 0 | 0 | 0 | 0 | 0 | 0 | 0 | 0 | 0 | 0
2010 | [20 empty] | 0 | 0 | 0 | 0 | 0 | 0 | 0 | 0 | 0 | 0 | 0 | 0 | 0 | 0 | 0 | 0 | 0 | 0 | 0 | 0 | 0 | 0 | 0 | 0 | 0 | 0 | 0 | 0 | 0 | 0 | 0 | 0
2011 | [20 empty] | 0 | 0 | 0 | 0 | 0 | 0 | 0 | 0 | 0 | 0 | 0 | 0 | 0 | 0 | 0 | 0 | 0 | 0 | 0 | 0 | 0 | 0 | 0 | 0 | 0 | 0 | 0 | 0 | 0 | 0 | 0 | 0
2012 | [20 empty] | 0 | 0 | 0 | 0 | 0 | 0 | 0 | 0 | 0 | 0 | 0 | 0 | 0 | 0 | 0 | 0 | 0 | 0 | 0 | 0 | 0 | 0 | 0 | 0 | 0 | 0 | 0 | 0 | 0 | 0 | 0 | 0
2013 | [20 empty] | 280 | 0 | 0 | 0 | 0 | 0 | 0 | 0 | 0 | 0 | 0 | 0 | 0 | 0 | 0 | 0 | 0 | 0 | 0 | 0 | 0 | 0 | 0 | 0 | 0 | 0 | 0 | 0 | 0 | 0 | 0 | 0
2014 | [20 empty] | 0 | 0 | 0 | 0 | 0 | 0 | 0 | 0 | 0 | 0 | 0 | 0 | 0 | 0 | 0 | 0 | 0 | 0 | 0 | 0 | 0 | 0 | 0 | 0 | 0 | 0 | 0 | 0 | 0 | 0 | 0 | 0
2015 | [20 empty] | 0 | 0 | 0 | 0 | 0 | 0 | 0 | 0 | 0 | 0 | 0 | 0 | 0 | 0 | 0 | 0 | 0 | 0 | 0 | 0 | 0 | 0 | 0 | 0 | 0 | 0 | 0 | 0 | 0 | 0 | 0 | 0
2016 | [20 empty] | 0 | 0 | 0 | 0 | 0 | 0 | 0 | 0 | 0 | 0 | 0 | 0 | 0 | 0 | 0 | 0 | 0 | 0 | 0 | 0 | 0 | 0 | 0 | 0 | 0 | 0 | 0 | 0 | 0 | 0 | 0 | 0
2017 | [20 empty] | 0 | 0 | 0 | 0 | 0 | 0 | 0 | 0 | 0 | 0 | 0 | 0 | 0 | 0 | 0 | 0 | 0 | 0 | 0 | 0 | 0 | 0 | 0 | 0 | 0 | 0 | 0 | 0 | 0 | 0 | 0 | 0
2018 | [20 empty] | 0 | 0 | 0 | 0 | 0 | 0 | 0 | 0 | 0 | 0 | 0 | 0 | 0 | 0 | 0 | 0 | 0 | 0 | 0 | 0 | 0 | 0 | 0 | 0 | 0 | 0 | 0 | 0 | 0 | 0 | 0 | 0
2019 | [20 empty] | 0 | 0 | 0 | 0 | 0 | 0 | 0 | 0 | 0 | 0 | 0 | 0 | 0 | 0 | 0 | 0 | 0 | 0 | 0 | 0 | 0 | 0 | 0 | 0 | 0 | 0 | 0 | 0 | 0 | 0 | 0 | 0
2020 | [19 empty] | NOTE: We copy annual installed power plants from the "Model" tab here | 0 | 0 | 0 | 0 | 0 | 0 | 0 | 0 | 0 | 0 | 0 | 0 | 0 | 0 | 0 | 0 | 0 | 0 | 0 | 0 | 0 | 0 | 0 | 0 | 0 | 0 | 0 | 0 | 0 | 0 | 0 | 0
2021 | [19 empty] | in case the lifetime of a power plant is < 30 years such that a power plant | 4.6229 | 0 | 0 | 0 | 0 | 0 | 0 | 0 | 0 | 0 | 0 | 0 | 0 | 0 | 0 | 0 | 0 | 0 | 0 | 0 | 0 | 0 | 0 | 0 | 0 | 0 | 0 | 0 | 0 | 0 | 0 | 0
2022 | [19 empty] | (for example) built in 2022 needs to retire before 2050 and | 4.6229 | 0 | 0 | 0 | 0 | 0 | 0 | 0 | 0 | 0 | 0 | 0 | 0 | 0 | 0 | 0 | 0 | 0 | 0 | 0 | 0 | 0 | 0 | 0 | 0 | 0 | 0 | 0 | 0 | 0 | 0 | 0
2023 | [19 empty] | thus a new power plant would have to fill its place (as needed). | 4.6229 | 0 | 0 | 0 | 0 | 0 | 0 | 0 | 0 | 0 | 0 | 0 | 0 | 0 | 0 | 0 | 0 | 0 | 0 | 0 | 0 | 0 | 0 | 0 | 0 | 0 | 0 | 0 | 0 | 0 | 0 | 0
2024 | [20 empty] | 4.6229 | 0 | 0 | 0 | 0 | 0 | 0 | 0 | 0 | 0 | 0 | 0 | 0 | 0 | 0 | 0 | 0 | 0 | 0 | 0 | 0 | 0 | 0 | 0 | 0 | 0 | 0 | 0 | 0 | 0 | 0 | 0
2025 | [20 empty] | 4.6229 | 0 | 0 | 0 | 0 | 0 | 0 | 0 | 0 | 0 | 0 | 0 | 0 | 0 | 0 | 0 | 0 | 0 | 0 | 0 | 0 | 0 | 0 | 0 | 0 | 0 | 0 | 0 | 0 | 0 | 0 | 0
2026 | [20 empty] | 4.6229 | 0 | 0 | 0 | 0 | 0 | 0 | 0 | 0 | 0 | 0 | 0 | 0 | 0 | 0 | 0 | 0 | 0 | 0 | 0 | 0 | 0 | 0 | 0 | 0 | 0 | 0 | 0 | 0 | 0 | 0 | 0
2027 | [20 empty] | 4.6229 | 0 | 0 | 0 | 0 | 0 | 0 | 0 | 0 | 0 | 0 | 0 | 0 | 0 | 0 | 0 | 0 | 0 | 0 | 0 | 0 | 0 | 0 | 0 | 0 | 0 | 0 | 0 | 0 | 0 | 0 | 0
2028 | [20 empty] | 4.6229 | 0 | 0 | 0 | 0 | 0 | 0 | 0 | 0 | 0 | 0 | 0 | 0 | 0 | 0 | 0 | 0 | 0 | 0 | 0 | 0 | 0 | 0 | 0 | 0 | 0 | 0 | 0 | 0 | 0 | 0 | 0
2029 | [20 empty] | 4.6229 | 0 | 0 | 0 | 0 | 0 | 0 | 0 | 0 | 0 | 0 | 0 | 0 | 0 | 0 | 0 | 0 | 0 | 0 | 0 | 0 | 0 | 0 | 0 | 0 | 0 | 0 | 0 | 0 | 0 | 0 | 0
2030 | [20 empty] | 4.6229 | 0 | 0 | 0 | 0 | 0 | 0 | 0 | 0 | 0 | 0 | 0 | 0 | 0 | 0 | 0 | 0 | 0 | 0 | 0 | 0 | 0 | 0 | 0 | 0 | 0 | 0 | 0 | 0 | 0 | 0 | 0
2031 | [20 empty] | 4.6229 | 0 | 0 | 0 | 0 | 0 | 0 | 0 | 0 | 0 | 0 | 0 | 0 | 0 | 0 | 0 | 0 | 0 | 0 | 0 | 0 | 0 | 0 | 0 | 0 | 0 | 0 | 0 | 0 | 0 | 0 | 0
2032 | [20 empty] | 4.6229 | 0 | 0 | 0 | 0 | 0 | 0 | 0 | 0 | 0 | 0 | 0 | 0 | 0 | 0 | 0 | 0 | 0 | 0 | 0 | 0 | 0 | 0 | 0 | 0 | 0 | 0 | 0 | 0 | 0 | 0 | 0
2033 | [20 empty] | 4.6229 | 0 | 0 | 0 | 0 | 0 | 0 | 0 | 0 | 0 | 0 | 0 | 0 | 0 | 0 | 0 | 0 | 0 | 0 | 0 | 0 | 0 | 0 | 0 | 0 | 0 | 0 | 0 | 0 | 0 | 0 | 0
2034 | [20 empty] | 4.6229 | 0 | 0 | 0 | 0 | 0 | 0 | 0 | 0 | 0 | 0 | 0 | 0 | 0 | 0 | 0 | 0 | 0 | 0 | 0 | 0 | 0 | 0 | 0 | 0 | 0 | 0 | 0 | 0 | 0 | 0 | 0
2035 | [20 empty] | 4.6229 | 0 | 0 | 0 | 0 | 0 | 0 | 0 | 0 | 0 | 0 | 0 | 0 | 0 | 0 | 0 | 0 | 0 | 0 | 0 | 0 | 0 | 0 | 0 | 0 | 0 | 0 | 0 | 0 | 0 | 0 | 0
2036 | [20 empty] | 4.6229 | 0 | 0 | 0 | 0 | 0 | 0 | 0 | 0 | 0 | 0 | 0 | 0 | 0 | 0 | 0 | 0 | 0 | 0 | 0 | 0 | 0 | 0 | 0 | 0 | 0 | 0 | 0 | 0 | 0 | 0 | 0
2037 | [20 empty] | 4.6229 | 0 | 0 | 0 | 0 | 0 | 0 | 0 | 0 | 0 | 0 | 0 | 0 | 0 | 0 | 0 | 0 | 0 | 0 | 0 | 0 | 0 | 0 | 0 | 0 | 0 | 0 | 0 | 0 | 0 | 0 | 0
2038 | [20 empty] | 4.6229 | 0 | 0 | 0 | 0 | 0 | 0 | 0 | 0 | 0 | 0 | 0 | 0 | 0 | 0 | 0 | 0 | 0 | 0 | 0 | 0 | 0 | 0 | 0 | 0 | 0 | 0 | 0 | 0 | 0 | 0 | 0
2039 | [20 empty] | 4.6229 | 0 | 0 | 0 | 0 | 0 | 0 | 0 | 0 | 0 | 0 | 0 | 0 | 0 | 0 | 0 | 0 | 0 | 0 | 0 | 0 | 0 | 0 | 0 | 0 | 0 | 0 | 0 | 0 | 0 | 0 | 0
2040 | [20 empty] | 4.6229 | 0 | 0 | 0 | 0 | 0 | 0 | 0 | 0 | 0 | 0 | 0 | 0 | 0 | 0 | 0 | 0 | 0 | 0 | 0 | 0 | 0 | 0 | 0 | 0 | 0 | 0 | 0 | 0 | 0 | 0 | 0
2041 | [20 empty] | 4.6229 | 0 | 0 | 0 | 0 | 0 | 0 | 0 | 0 | 0 | 0 | 0 | 0 | 0 | 0 | 0 | 0 | 0 | 0 | 0 | 0 | 0 | 0 | 0 | 0 | 0 | 0 | 0 | 0 | 0 | 0 | 0
2042 | [20 empty] | 4.6229 | 0 | 0 | 0 | 0 | 0 | 0 | 0 | 0 | 0 | 0 | 0 | 0 | 0 | 0 | 0 | 0 | 0 | 0 | 0 | 0 | 0 | 0 | 0 | 0 | 0 | 0 | 0 | 0 | 0 | 0 | 0
2043 | [20 empty] | 4.6229 | 0 | 0 | 0 | 0 | 0 | 0 | 0 | 0 | 0 | 0 | 0 | 0 | 0 | 0 | 0 | 0 | 0 | 0 | 0 | 0 | 0 | 0 | 0 | 0 | 0 | 0 | 0 | 0 | 0 | 0 | 0
2044 | [20 empty] | 4.6229 | 0 | 0 | 0 | 0 | 0 | 0 | 0 | 0 | 0 | 0 | 0 | 0 | 0 | 0 | 0 | 0 | 0 | 0 | 0 | 0 | 0 | 0 | 0 | 0 | 0 | 0 | 0 | 0 | 0 | 0 | 0
2045 | [20 empty] | 4.6229 | 0 | 0 | 0 | 0 | 0 | 0 | 0 | 0 | 0 | 0 | 0 | 0 | 0 | 0 | 0 | 0 | 0 | 0 | 0 | 0 | 0 | 0 | 0 | 0 | 0 | 0 | 0 | 0 | 0 | 0 | 0
2046 | [20 empty] | 4.6229 | 0 | 0 | 0 | 0 | 0 | 0 | 0 | 0 | 0 | 0 | 0 | 0 | 0 | 0 | 0 | 0 | 0 | 0 | 0 | 0 | 0 | 0 | 0 | 0 | 0 | 0 | 0 | 0 | 0 | 0 | 0
2047 | [20 empty] | 4.6229 | 0 | 0 | 0 | 0 | 0 | 0 | 0 | 0 | 0 | 0 | 0 | 0 | 0 | 0 | 0 | 0 | 0 | 0 | 0 | 0 | 0 | 0 | 0 | 0 | 0 | 0 | 0 | 0 | 0 | 0 | 0
2048 | [20 empty] | 4.6229 | 0 | 0 | 0 | 0 | 0 | 0 | 0 | 0 | 0 | 0 | 0 | 0 | 0 | 0 | 0 | 0 | 0 | 0 | 0 | 0 | 0 | 0 | 0 | 0 | 0 | 0 | 0 | 0 | 0 | 0 | 0
2049 | [20 empty] | 4.6229 | 0 | 0 | 0 | 0 | 0 | 0 | 0 | 0 | 0 | 0 | 0 | 0 | 0 | 0 | 0 | 0 | 0 | 0 | 0 | 0 | 0 | 0 | 0 | 0 | 0 | 0 | 0 | 0 | 0 | 0 | 0
2050 | [20 empty] | 4.6229 | 0 | 0 | 0 | 0 | 0 | 0 | 0 | 0 | 0 | 0 | 0 | 0 | 0 | 0 | 0 | 0 | 0 | 0 | 0 | 0 | 0 | 0 | 0 | 0 | 0 | 0 | 0 | 0 | 0 | 0 | 0

## Assumptions (Nuclear)
| 2000 | 2001 | 2002 | 2003 | 2004 | 2005 | 2006 | 2007 | 2008 | 2009 | 2010 | 2011 | 2012 | 2013 | 2014 | 2015 | 2016 | 2017 | 2018 | 2019 | 2020 | 2021 | 2022 | 2023 | 2024 | 2025 | 2026 | 2027 | 2028 | 2029 | 2030 | 2031 | 2032 | 2033 | 2034 | 2035 | 2036 | 2037 | 2038 | 2039 | 2040 | 2041 | 2042 | 2043 | 2044 | 2045 | 2046 | 2047 | 2048 | 2049 | 2050
Avg CAPEX ($/MW) | 5081198.847 | 5192650.667 | 5274785.287 | 5372744.584 | 5517389.629 | 5689251.328 | 5861420.144 | 6018875.848 | 6135950.722 | 6182727.318 | 6254771.722 | 6385428.563 | 6507890.925 | 6622099.785 | 6744632.627 | 6814867.29 | 6885420.113 | 7015115.257 | 7186000 | 7288469.66 | 7392202.484 | 7498268.434 | 7604579.038 | 7712183.822 | 7822215.734 | 7932460.787 | 8044030.239 | 8152174.109 | 8266328.528 | 8378123.883 | 8483569.488 | 8591226.184 | 8697233.349 | 8804106.874 | 8920013.718 | 9034314.513 | 9136936.846 | 9254560.27 | 9368880.481 | 9478137.277 | 9585031.874 | 9709644.748 | 9822752.044 | 9943060.963 | 10062672.95 | 10189906.98 | 10299380.77 | 10423257.48 | 10546262.27 | 10671919.58 | 10703823.88
Annual CAPEX improve (%) | 0% | 0% | 0% | 0% | 0% | 0% | 0% | 0% | 0% | 0% | 0% | 0% | 0% | 0% | 0% | 0% | 0% | 0% | 0% | 0.5149% | 0.5176% | 0.5062% | 0.5229% | 0.5256% | 0.5141% | 0.5312% | 0.534% | 0.5949% | 0.5401% | 0.587% | 0.6791% | 0.6688% | 0.7033% | 0.7083% | 0.6222% | 0.6567% | 0.7994% | 0.6509% | 0.7019% | 0.7697% | 0.8073% | 0.6384% | 0.771% | 0.7122% | 0.7336% | 0.6733% | 0.8598% | 0.7338% | 0.756% | 0.7449% | 1.62%
Avg CAPEX ($2018/kW) | 7186 | 7186 | 7186 | 7186 | 7186 | 7186 | 7186 | 7186 | 7186 | 7186 | 7186 | 7186 | 7186 | 7186 | 7186 | 7186 | 7186 | 7186 | 7186 | 7149 | 7112 | 7076 | 7039 | 7002 | 6966 | 6929 | 6892 | 6851 | 6814 | 6774 | 6728 | 6683 | 6636 | 6589 | 6548 | 6505 | 6453 | 6411 | 6366 | 6317 | 6266 | 6226 | 6178 | 6134 | 6089 | 6048 | 5996 | 5952 | 5907 | 5863 | 5768
Share of debt (%) | [20 empty] | 40%
Share of equity (%) | [20 empty] | 60%
Interest rate on debt (%) | [20 empty] | 4.75%
Return on equity (%) | [20 empty] | 8%
Avg WACC (%) | [20 empty] | 6.7%
Avg loan term (yrs) | [20 empty] | 15
Depreciation (MACRS - 15 yrs) | [20 empty] | 5% | 9.5% | 8.55% | 7.7% | 6.93% | 6.23% | 5.9% | 5.9% | 5.91% | 5.9% | 5.91% | 5.9% | 5.91% | 5.9% | 5.91% | 2.95%
Annual max capacity build (MW) | [20 empty] | 5000
Avg # of years to build | [20 empty] | 6
CAPEX per year | [20 empty] | 16.67%
Avg utilization | [20 empty] | 92.04% | 92.04% | 92.04% | 92.04% | 92.04% | 92.04% | 92.04% | 92.04% | 92.04% | 92.04% | 92.04% | 92.04% | 92.04% | 92.04% | 92.04% | 92.04% | 92.04% | 92.04% | 92.04% | 92.04% | 92.04% | 92.04% | 92.04% | 92.04% | 92.04% | 92.04% | 92.04% | 92.04% | 92.04% | 92.04% | 92.04%
Max utilization | [20 empty] | 96% | 96% | 96% | 96% | 96% | 96% | 96% | 96% | 96% | 96% | 96% | 96% | 96% | 96% | 96% | 96% | 96% | 96% | 96% | 96% | 96% | 96% | 96% | 96% | 96% | 96% | 96% | 96% | 96% | 96% | 96%
Avg annual utilization change | [20 empty] | 0% | 0% | 0% | 0% | 0% | 0% | 0% | 0% | 0% | 0% | 0% | 0% | 0% | 0% | 0% | 0% | 0% | 0% | 0% | 0% | 0% | 0% | 0% | 0% | 0% | 0% | 0% | 0% | 0% | 0% | 0%
Avg annual FOM ($/MW-yr) | [20 empty] | 101280 | 98960.1044 | 96693.3477 | 94478.5128 | 92314.4104 | 90199.8785 | 88133.7815 | 87948.1926 | 87762.9946 | 87578.1866 | 87393.7677 | 87209.7372 | 87026.0942 | 86842.8379 | 86659.9675 | 86477.4822 | 86295.3811 | 86113.6635 | 85932.3286 | 85751.3755 | 85570.8035 | 85390.6117 | 85210.7993 | 85031.3656 | 84852.3097 | 84673.6309 | 84495.3283 | 84317.4012 | 84139.8488 | 83962.6703 | 83785.8648
Avg annual VOM ($/MWh) | [20 empty] | 2.32 | 2.2669 | 2.2149 | 2.1642 | 2.1146 | 2.0662 | 2.0189 | 2.0146 | 2.0104 | 2.0061 | 2.0019 | 1.9977 | 1.9935 | 1.9893 | 1.9851 | 1.9809 | 1.9768 | 1.9726 | 1.9684 | 1.9643 | 1.9602 | 1.956 | 1.9519 | 1.9478 | 1.9437 | 1.9396 | 1.9355 | 1.9314 | 1.9274 | 1.9233 | 1.9193
Avg OPEX ($/MWh) | 17.0678 | 16.9603 | 16.8534 | 16.7472 | 16.6417 | 16.8196 | 17.2288 | 18.0457 | 18.3869 | 19.0058 | 19.2547 | 19.5046 | 19.8189 | 19.8812 | 20.0071 | 20.5777 | 20.7816 | 20.43 | 21.1029 | 21.2365 | 21.5252 | 21.8178 | 22.1144 | 22.415 | 22.7197 | 23.0286 | 23.3416 | 23.659 | 23.9806 | 24.3066 | 24.637 | 24.9719 | 25.3114 | 25.6555 | 26.0043 | 26.3578 | 26.7161 | 27.0793 | 27.4474 | 27.8205 | 28.1987 | 28.5821 | 28.9706 | 29.3644 | 29.7636 | 30.1682 | 30.5784 | 30.994 | 31.4154 | 31.8425 | 32.2753
Annual OPEX improve (%) | 0.63% | 0.63% | 0.63% | 0.63% | 0.63% | 0.63% | 0.63% | 0.63% | 0.63% | 0.63% | 0.63% | 0.63% | 0.63% | 0.63% | 0.63% | 0.63% | 0.63% | 0.63% | 0.63% | 0.63% | 0.63% | 0.63% | 0.63% | 0.63% | 0.63% | 0.63% | 0.63% | 0.63% | 0.63% | 0.63% | 0.63% | 0.63% | 0.63% | 0.63% | 0.63% | 0.63% | 0.63% | 0.63% | 0.63% | 0.63% | 0.63% | 0.63% | 0.63% | 0.63% | 0.63% | 0.63% | 0.63% | 0.63% | 0.63% | 0.63% | 0.63%
Avg annual CAPEX on existing Capacity ($/MWh) | 4.991 | 4.991 | 4.991 | 4.991 | 4.991 | 5.0758 | 5.2313 | 5.5123 | 5.6512 | 5.8771 | 5.991 | 6.1066 | 6.2434 | 6.3024 | 6.382 | 6.6042 | 6.7113 | 6.64 | 6.9005 | 6.6923 | 6.5391 | 6.3893 | 6.2429 | 6.0999 | 5.9602 | 5.8237 | 5.6903 | 5.6783 | 5.6663 | 5.6544 | 5.6425 | 5.6306 | 5.6188 | 5.6069 | 5.5951 | 5.5833 | 5.5716 | 5.5598 | 5.5481 | 5.5365 | 5.5248 | 5.5132 | 5.5016 | 5.49 | 5.4784 | 5.4669 | 5.4554 | 5.4439 | 5.4324 | 5.421 | 5.4096
Annual CAPEX improve (%) | [18 empty] | 4.28% | 4.28% | 4.28% | 4.28% | 4.28% | 4.28% | 4.28% | 4.28% | 2.2% | 2.2% | 2.2% | 2.2% | 2.2% | 2.2% | 2.2% | 2.2% | 2.2% | 2.2% | 2.2% | 2.2% | 2.2% | 2.2% | 2.2% | 2.2% | 2.2% | 2.2% | 2.2% | 2.2% | 2.2% | 2.2% | 2.2% | 2.2% | 2.2%
Heat rate (MMBtu/MWh) | [20 empty] | 10.46 | 10.46 | 10.46 | 10.46 | 10.46 | 10.46 | 10.46 | 10.46 | 10.46 | 10.46 | 10.46 | 10.46 | 10.46 | 10.46 | 10.46 | 10.46 | 10.46 | 10.46 | 10.46 | 10.46 | 10.46 | 10.46 | 10.46 | 10.46 | 10.46 | 10.46 | 10.46 | 10.46 | 10.46 | 10.46 | 10.46
Avg annual fuel cost ($/MWh) | 5.8634 | 5.7966 | 5.7305 | 5.6652 | 5.6006 | 5.6319 | 5.7402 | 5.9831 | 6.0657 | 6.2389 | 6.2888 | 6.3384 | 6.4082 | 6.3956 | 6.4035 | 6.5535 | 6.585 | 6.44 | 6.6193 | 6.6274 | 6.6837 | 6.7405 | 6.7977 | 6.8555 | 6.9137 | 6.9724 | 7.0317 | 7.0914 | 7.1516 | 7.2124 | 7.2736 | 7.3354 | 7.3977 | 7.4606 | 7.5239 | 7.5878 | 7.6523 | 7.7173 | 7.7829 | 7.849 | 7.9156 | 7.9829 | 8.0507 | 8.1191 | 8.188 | 8.2576 | 8.3277 | 8.3985 | 8.4698 | 8.5417 | 8.6143
Fuel cost improve (%) | 1.14% | 1.14% | 1.14% | 1.14% | 1.14% | 1.14% | 1.14% | 1.14% | 1.14% | 1.14% | 1.14% | 1.14% | 1.14% | 1.14% | 1.14% | 1.14% | 1.14% | 1.14% | 1.14% | 1.14% | 1.14% | 1.14% | 1.14% | 1.14% | 1.14% | 1.14% | 1.14% | 1.14% | 1.14% | 1.14% | 1.14% | 1.14% | 1.14% | 1.14% | 1.14% | 1.14% | 1.14% | 1.14% | 1.14% | 1.14% | 1.14% | 1.14% | 1.14% | 1.14% | 1.14% | 1.14% | 1.14% | 1.14% | 1.14% | 1.14% | 1.14%
Avg GHG emission (mt/MWh)
One Time Upstream CO2 (and CO2 equivilant) Emissions (g/KW) | [20 empty] | 350000
Avg tax | 35% | 35% | 35% | 35% | 35% | 35% | 35% | 35% | 35% | 35% | 35% | 35% | 35% | 35% | 35% | 35% | 35% | 35% | 21% | 21% | 21% | 21% | 21% | 21% | 21% | 21% | 21% | 21% | 21% | 21% | 21% | 21% | 21% | 21% | 21% | 21% | 21% | 21% | 21% | 21% | 21% | 21% | 21% | 21% | 21% | 21% | 21% | 21% | 21% | 21% | 21%
Avg subsidy per unit of output ($/MWh) | [20 empty] | 1.07 | 1.0913 | 1.113 | 1.1351 | 1.1577 | 1.1808 | 1.2042 | 1.2282 | 1.2526 | 1.2776 | 1.303 | 1.3289 | 1.3553 | 1.3823 | 1.4098 | 1.4378 | 1.4664 | 1.4956 | 1.5254 | 1.5557 | 1.5867 | 1.6182 | 1.6504 | 1.6833 | 1.7168 | 1.7509 | 1.7857 | 1.8213 | 1.8575 | 1.8944 | 1.9321
Avg Lifetime (years) | [20 empty] | 35
Max Lifetime | [20 empty] | 60
Min Lifetime | [20 empty] | 33
Avg Age (years) | [20 empty] | 37
CAPEX to extend the life of plant to Max Lifetime ($/MW)
Avg energy price of electricity ($2017/MWh) | 96.9947 | 82.5618 | 92.423 | 85.6439 | 81.3248 | 82.2851 | 73.1324 | 75.1783 | 77.5669 | 67.3971 | 69.3593 | 69.1496 | 66.0774 | 68.6676 | 67.6134 | 63.5193 | 65.2 | 62.54 | 62.8 | 62.22 | 63.2455 | 62.1879 | 61.2839 | 60.7827 | 60.4701 | 60.7261 | 60.3235 | 60.1547 | 59.9186 | 59.7474 | 59.5717 | 59.4622 | 59.0982 | 58.6907 | 58.2797 | 57.9454 | 57.8223 | 57.6393 | 57.6182 | 57.5832 | 57.4286 | 57.2126 | 56.9574 | 56.726 | 56.5327 | 56.3299 | 56.0081 | 55.8533 | 56.4446 | 56.5239 | 56.2441
Avg energy price of electricity ($/MWh) | 66.9366 | 68.5627 | 61.9876 | 75.3499 | 79.1677 | 95.8529 | 86.2377 | 87.6517 | 101.4382 | 70.8251 | 73.2289 | 70.5423 | 60.9978 | 67.7143 | 72.6633 | 59.8666 | 64.07 | 62.54 | 64.2 | 65.09 | 67.8933 | 68.4082 | 69.0398 | 70.1659 | 71.4995 | 73.5166 | 74.7036 | 76.1716 | 77.5095 | 78.937 | 80.3948 | 81.9992 | 83.2882 | 84.5522 | 85.8426 | 87.2825 | 89.0916 | 90.8451 | 92.8849 | 94.9604 | 96.898 | 98.7929 | 100.6749 | 102.6698 | 104.7981 | 106.9811 | 108.9794 | 111.3746 | 115.3893 | 118.463 | 120.8794
Avg capacity price of electricity ($2017/MW-day) | 249.4238 | 249.4238 | 212.3094 | 237.6676 | 220.235 | 209.1284 | 211.5977 | 188.0613 | 193.3227 | 199.4648 | 173.3129 | 178.3588 | 177.8197 | 169.9194 | 176.5803 | 173.8692 | 163.3412 | 167.6631 | 160.8229 | 161.4915 | 160 | 157.3245 | 155.0376 | 153.7697 | 152.9787 | 153.6263 | 152.608 | 152.181 | 151.5836 | 151.1504 | 150.7061 | 150.429 | 149.5081 | 148.4773 | 147.4374 | 146.5917 | 146.2803 | 145.8174 | 145.7641 | 145.6754 | 145.2845 | 144.7378 | 144.0922 | 143.507 | 143.0179 | 142.5049 | 141.6907 | 141.2991 | 142.7951 | 142.9956 | 142.2878
Avg capacity price of electricity ($/MW-day) | 164.5392 | 164.5392 | 168.5364 | 152.3739 | 185.2202 | 194.6049 | 235.6194 | 211.9839 | 215.4597 | 249.3488 | 174.0976 | 180.0065 | 173.4025 | 149.9408 | 166.4509 | 178.6162 | 147.1602 | 157.4927 | 153.7318 | 157.8123 | 160 | 161.2136 | 162.702 | 165.3558 | 168.4987 | 173.2521 | 176.0495 | 179.509 | 182.6619 | 186.0261 | 189.4615 | 193.2426 | 196.2802 | 199.259 | 202.3 | 205.6934 | 209.9567 | 214.0892 | 218.8962 | 223.7874 | 228.3538 | 232.8193 | 237.2545 | 241.9558 | 246.9715 | 252.116 | 256.8251 | 262.4699 | 271.931 | 279.1746 | 284.8692
Share of nuclear capacity receiving capacity payments | 0% | 0% | 0% | 0% | 0% | 0% | 0% | 56% | 56% | 56% | 56% | 56% | 56% | 56% | 56% | 56% | 56% | 56% | 56% | 56% | 56% | 56% | 56% | 56% | 56% | 56% | 56% | 56% | 56% | 56% | 56% | 56% | 56% | 56% | 56% | 56% | 56% | 56% | 56% | 56% | 56% | 56% | 56% | 56% | 56% | 56% | 56% | 56% | 56% | 56% | 56%
Avg price of uranium ($2017/MMBtu)
Avg price of uranium ($/MMBtu)
Avg inflation (BLS PPI for Power) | 0% | 0% | 0% | 0% | 1.699% | 3.063% | 5.371% | 2.521% | 3.996% | 1.939% | 1.928% | 2.241% | 0.9446% | 1.263% | 3.482% | 1.621% | -1.062% | 3.924% | 1.263% | 1.989% | 1.989% | 1.989% | 1.989% | 1.989% | 1.989% | 1.989% | 1.989% | 1.989% | 1.989% | 1.989% | 1.989% | 1.989% | 1.989% | 1.989% | 1.989% | 1.989% | 1.989% | 1.989% | 1.989% | 1.989% | 1.989% | 1.989% | 1.989% | 1.989% | 1.989% | 1.989% | 1.989% | 1.989% | 1.989% | 1.989% | 1.989%
Uranium Fuel price inflation | [21 empty] | 2% | 2% | 2% | 2% | 2% | 2% | 2% | 2% | 2% | 2% | 2% | 2% | 2% | 2% | 2% | 2% | 2% | 2% | 2% | 2% | 2% | 2% | 2% | 2% | 2% | 2% | 2% | 2% | 2% | 2%
Expected Retirement Profile | [21 empty] | 0 | 0 | 0 | 0 | 0 | 0 | 0 | 0 | 0 | 0 | 0 | 0 | 0 | 0 | 0 | 0 | 0 | 0 | 0 | 0 | 0 | 0 | 0 | 0 | 0 | 0 | 0 | 2806.4 | 0 | 1403.2 | 0
Operating Year | [20 empty] | Capacity Installed in given Operating Year | 2020 | 2021 | 2022 | 2023 | 2024 | 2025 | 2026 | 2027 | 2028 | 2029 | 2030 | 2031 | 2032 | 2033 | 2034 | 2035 | 2036 | 2037 | 2038 | 2039 | 2040 | 2041 | 2042 | 2043 | 2044 | 2045 | 2046 | 2047 | 2048 | 2049 | 2050
1930 | [20 empty] | 0 | 0 | 0 | 0 | 0 | 0 | 0 | 0 | 0 | 0 | 0 | 0 | 0 | 0 | 0 | 0 | 0 | 0 | 0 | 0 | 0 | 0 | 0 | 0 | 0 | 0 | 0 | 0 | 0 | 0 | 0 | 0
1931 | [20 empty] | 0 | 0 | 0 | 0 | 0 | 0 | 0 | 0 | 0 | 0 | 0 | 0 | 0 | 0 | 0 | 0 | 0 | 0 | 0 | 0 | 0 | 0 | 0 | 0 | 0 | 0 | 0 | 0 | 0 | 0 | 0 | 0
1932 | [20 empty] | 0 | 0 | 0 | 0 | 0 | 0 | 0 | 0 | 0 | 0 | 0 | 0 | 0 | 0 | 0 | 0 | 0 | 0 | 0 | 0 | 0 | 0 | 0 | 0 | 0 | 0 | 0 | 0 | 0 | 0 | 0 | 0
1933 | [20 empty] | 0 | 0 | 0 | 0 | 0 | 0 | 0 | 0 | 0 | 0 | 0 | 0 | 0 | 0 | 0 | 0 | 0 | 0 | 0 | 0 | 0 | 0 | 0 | 0 | 0 | 0 | 0 | 0 | 0 | 0 | 0 | 0
1934 | [20 empty] | 0 | 0 | 0 | 0 | 0 | 0 | 0 | 0 | 0 | 0 | 0 | 0 | 0 | 0 | 0 | 0 | 0 | 0 | 0 | 0 | 0 | 0 | 0 | 0 | 0 | 0 | 0 | 0 | 0 | 0 | 0 | 0
1935 | [20 empty] | 0 | 0 | 0 | 0 | 0 | 0 | 0 | 0 | 0 | 0 | 0 | 0 | 0 | 0 | 0 | 0 | 0 | 0 | 0 | 0 | 0 | 0 | 0 | 0 | 0 | 0 | 0 | 0 | 0 | 0 | 0 | 0
1936 | [20 empty] | 0 | 0 | 0 | 0 | 0 | 0 | 0 | 0 | 0 | 0 | 0 | 0 | 0 | 0 | 0 | 0 | 0 | 0 | 0 | 0 | 0 | 0 | 0 | 0 | 0 | 0 | 0 | 0 | 0 | 0 | 0 | 0
1937 | [20 empty] | 0 | 0 | 0 | 0 | 0 | 0 | 0 | 0 | 0 | 0 | 0 | 0 | 0 | 0 | 0 | 0 | 0 | 0 | 0 | 0 | 0 | 0 | 0 | 0 | 0 | 0 | 0 | 0 | 0 | 0 | 0 | 0
1938 | [20 empty] | 0 | 0 | 0 | 0 | 0 | 0 | 0 | 0 | 0 | 0 | 0 | 0 | 0 | 0 | 0 | 0 | 0 | 0 | 0 | 0 | 0 | 0 | 0 | 0 | 0 | 0 | 0 | 0 | 0 | 0 | 0 | 0
1939 | [20 empty] | 0 | 0 | 0 | 0 | 0 | 0 | 0 | 0 | 0 | 0 | 0 | 0 | 0 | 0 | 0 | 0 | 0 | 0 | 0 | 0 | 0 | 0 | 0 | 0 | 0 | 0 | 0 | 0 | 0 | 0 | 0 | 0
1940 | [20 empty] | 0 | 0 | 0 | 0 | 0 | 0 | 0 | 0 | 0 | 0 | 0 | 0 | 0 | 0 | 0 | 0 | 0 | 0 | 0 | 0 | 0 | 0 | 0 | 0 | 0 | 0 | 0 | 0 | 0 | 0 | 0 | 0
1941 | [20 empty] | 0 | 0 | 0 | 0 | 0 | 0 | 0 | 0 | 0 | 0 | 0 | 0 | 0 | 0 | 0 | 0 | 0 | 0 | 0 | 0 | 0 | 0 | 0 | 0 | 0 | 0 | 0 | 0 | 0 | 0 | 0 | 0
1942 | [20 empty] | 0 | 0 | 0 | 0 | 0 | 0 | 0 | 0 | 0 | 0 | 0 | 0 | 0 | 0 | 0 | 0 | 0 | 0 | 0 | 0 | 0 | 0 | 0 | 0 | 0 | 0 | 0 | 0 | 0 | 0 | 0 | 0
1943 | [20 empty] | 0 | 0 | 0 | 0 | 0 | 0 | 0 | 0 | 0 | 0 | 0 | 0 | 0 | 0 | 0 | 0 | 0 | 0 | 0 | 0 | 0 | 0 | 0 | 0 | 0 | 0 | 0 | 0 | 0 | 0 | 0 | 0
1944 | [20 empty] | 0 | 0 | 0 | 0 | 0 | 0 | 0 | 0 | 0 | 0 | 0 | 0 | 0 | 0 | 0 | 0 | 0 | 0 | 0 | 0 | 0 | 0 | 0 | 0 | 0 | 0 | 0 | 0 | 0 | 0 | 0 | 0
1945 | [20 empty] | 0 | 0 | 0 | 0 | 0 | 0 | 0 | 0 | 0 | 0 | 0 | 0 | 0 | 0 | 0 | 0 | 0 | 0 | 0 | 0 | 0 | 0 | 0 | 0 | 0 | 0 | 0 | 0 | 0 | 0 | 0 | 0
1946 | [20 empty] | 0 | 0 | 0 | 0 | 0 | 0 | 0 | 0 | 0 | 0 | 0 | 0 | 0 | 0 | 0 | 0 | 0 | 0 | 0 | 0 | 0 | 0 | 0 | 0 | 0 | 0 | 0 | 0 | 0 | 0 | 0 | 0
1947 | [20 empty] | 0 | 0 | 0 | 0 | 0 | 0 | 0 | 0 | 0 | 0 | 0 | 0 | 0 | 0 | 0 | 0 | 0 | 0 | 0 | 0 | 0 | 0 | 0 | 0 | 0 | 0 | 0 | 0 | 0 | 0 | 0 | 0
1948 | [20 empty] | 0 | 0 | 0 | 0 | 0 | 0 | 0 | 0 | 0 | 0 | 0 | 0 | 0 | 0 | 0 | 0 | 0 | 0 | 0 | 0 | 0 | 0 | 0 | 0 | 0 | 0 | 0 | 0 | 0 | 0 | 0 | 0
1949 | [20 empty] | 0 | 0 | 0 | 0 | 0 | 0 | 0 | 0 | 0 | 0 | 0 | 0 | 0 | 0 | 0 | 0 | 0 | 0 | 0 | 0 | 0 | 0 | 0 | 0 | 0 | 0 | 0 | 0 | 0 | 0 | 0 | 0
1950 | [20 empty] | 0 | 0 | 0 | 0 | 0 | 0 | 0 | 0 | 0 | 0 | 0 | 0 | 0 | 0 | 0 | 0 | 0 | 0 | 0 | 0 | 0 | 0 | 0 | 0 | 0 | 0 | 0 | 0 | 0 | 0 | 0 | 0
1951 | [20 empty] | 0 | 0 | 0 | 0 | 0 | 0 | 0 | 0 | 0 | 0 | 0 | 0 | 0 | 0 | 0 | 0 | 0 | 0 | 0 | 0 | 0 | 0 | 0 | 0 | 0 | 0 | 0 | 0 | 0 | 0 | 0 | 0
1952 | [20 empty] | 0 | 0 | 0 | 0 | 0 | 0 | 0 | 0 | 0 | 0 | 0 | 0 | 0 | 0 | 0 | 0 | 0 | 0 | 0 | 0 | 0 | 0 | 0 | 0 | 0 | 0 | 0 | 0 | 0 | 0 | 0 | 0
1953 | [20 empty] | 0 | 0 | 0 | 0 | 0 | 0 | 0 | 0 | 0 | 0 | 0 | 0 | 0 | 0 | 0 | 0 | 0 | 0 | 0 | 0 | 0 | 0 | 0 | 0 | 0 | 0 | 0 | 0 | 0 | 0 | 0 | 0
1954 | [20 empty] | 0 | 0 | 0 | 0 | 0 | 0 | 0 | 0 | 0 | 0 | 0 | 0 | 0 | 0 | 0 | 0 | 0 | 0 | 0 | 0 | 0 | 0 | 0 | 0 | 0 | 0 | 0 | 0 | 0 | 0 | 0 | 0
1955 | [20 empty] | 0 | 0 | 0 | 0 | 0 | 0 | 0 | 0 | 0 | 0 | 0 | 0 | 0 | 0 | 0 | 0 | 0 | 0 | 0 | 0 | 0 | 0 | 0 | 0 | 0 | 0 | 0 | 0 | 0 | 0 | 0 | 0
1956 | [20 empty] | 0 | 0 | 0 | 0 | 0 | 0 | 0 | 0 | 0 | 0 | 0 | 0 | 0 | 0 | 0 | 0 | 0 | 0 | 0 | 0 | 0 | 0 | 0 | 0 | 0 | 0 | 0 | 0 | 0 | 0 | 0 | 0
1957 | [20 empty] | 0 | 0 | 0 | 0 | 0 | 0 | 0 | 0 | 0 | 0 | 0 | 0 | 0 | 0 | 0 | 0 | 0 | 0 | 0 | 0 | 0 | 0 | 0 | 0 | 0 | 0 | 0 | 0 | 0 | 0 | 0 | 0
1958 | [20 empty] | 0 | 0 | 0 | 0 | 0 | 0 | 0 | 0 | 0 | 0 | 0 | 0 | 0 | 0 | 0 | 0 | 0 | 0 | 0 | 0 | 0 | 0 | 0 | 0 | 0 | 0 | 0 | 0 | 0 | 0 | 0 | 0
1959 | [20 empty] | 0 | 0 | 0 | 0 | 0 | 0 | 0 | 0 | 0 | 0 | 0 | 0 | 0 | 0 | 0 | 0 | 0 | 0 | 0 | 0 | 0 | 0 | 0 | 0 | 0 | 0 | 0 | 0 | 0 | 0 | 0 | 0
1960 | [20 empty] | 0 | 0 | 0 | 0 | 0 | 0 | 0 | 0 | 0 | 0 | 0 | 0 | 0 | 0 | 0 | 0 | 0 | 0 | 0 | 0 | 0 | 0 | 0 | 0 | 0 | 0 | 0 | 0 | 0 | 0 | 0 | 0
1961 | [20 empty] | 0 | 0 | 0 | 0 | 0 | 0 | 0 | 0 | 0 | 0 | 0 | 0 | 0 | 0 | 0 | 0 | 0 | 0 | 0 | 0 | 0 | 0 | 0 | 0 | 0 | 0 | 0 | 0 | 0 | 0 | 0 | 0
1962 | [20 empty] | 0 | 0 | 0 | 0 | 0 | 0 | 0 | 0 | 0 | 0 | 0 | 0 | 0 | 0 | 0 | 0 | 0 | 0 | 0 | 0 | 0 | 0 | 0 | 0 | 0 | 0 | 0 | 0 | 0 | 0 | 0 | 0
1963 | [20 empty] | 0 | 0 | 0 | 0 | 0 | 0 | 0 | 0 | 0 | 0 | 0 | 0 | 0 | 0 | 0 | 0 | 0 | 0 | 0 | 0 | 0 | 0 | 0 | 0 | 0 | 0 | 0 | 0 | 0 | 0 | 0 | 0
1964 | [20 empty] | 0 | 0 | 0 | 0 | 0 | 0 | 0 | 0 | 0 | 0 | 0 | 0 | 0 | 0 | 0 | 0 | 0 | 0 | 0 | 0 | 0 | 0 | 0 | 0 | 0 | 0 | 0 | 0 | 0 | 0 | 0 | 0
1965 | [20 empty] | 0 | 0 | 0 | 0 | 0 | 0 | 0 | 0 | 0 | 0 | 0 | 0 | 0 | 0 | 0 | 0 | 0 | 0 | 0 | 0 | 0 | 0 | 0 | 0 | 0 | 0 | 0 | 0 | 0 | 0 | 0 | 0
1966 | [20 empty] | 0 | 0 | 0 | 0 | 0 | 0 | 0 | 0 | 0 | 0 | 0 | 0 | 0 | 0 | 0 | 0 | 0 | 0 | 0 | 0 | 0 | 0 | 0 | 0 | 0 | 0 | 0 | 0 | 0 | 0 | 0 | 0
1967 | [20 empty] | 0 | 0 | 0 | 0 | 0 | 0 | 0 | 0 | 0 | 0 | 0 | 0 | 0 | 0 | 0 | 0 | 0 | 0 | 0 | 0 | 0 | 0 | 0 | 0 | 0 | 0 | 0 | 0 | 0 | 0 | 0 | 0
1968 | [20 empty] | 0 | 0 | 0 | 0 | 0 | 0 | 0 | 0 | 0 | 0 | 0 | 0 | 0 | 0 | 0 | 0 | 0 | 0 | 0 | 0 | 0 | 0 | 0 | 0 | 0 | 0 | 0 | 0 | 0 | 0 | 0 | 0
1969 | [20 empty] | 0 | 0 | 0 | 0 | 0 | 0 | 0 | 0 | 0 | 0 | 0 | 0 | 0 | 0 | 0 | 0 | 0 | 0 | 0 | 0 | 0 | 0 | 0 | 0 | 0 | 0 | 0 | 0 | 0 | 0 | 0 | 0
1970 | [20 empty] | 0 | 0 | 0 | 0 | 0 | 0 | 0 | 0 | 0 | 0 | 0 | 0 | 0 | 0 | 0 | 0 | 0 | 0 | 0 | 0 | 0 | 0 | 0 | 0 | 0 | 0 | 0 | 0 | 0 | 0 | 0 | 0
1971 | [20 empty] | 0 | 0 | 0 | 0 | 0 | 0 | 0 | 0 | 0 | 0 | 0 | 0 | 0 | 0 | 0 | 0 | 0 | 0 | 0 | 0 | 0 | 0 | 0 | 0 | 0 | 0 | 0 | 0 | 0 | 0 | 0 | 0
1972 | [20 empty] | 0 | 0 | 0 | 0 | 0 | 0 | 0 | 0 | 0 | 0 | 0 | 0 | 0 | 0 | 0 | 0 | 0 | 0 | 0 | 0 | 0 | 0 | 0 | 0 | 0 | 0 | 0 | 0 | 0 | 0 | 0 | 0
1973 | [20 empty] | 0 | 0 | 0 | 0 | 0 | 0 | 0 | 0 | 0 | 0 | 0 | 0 | 0 | 0 | 0 | 0 | 0 | 0 | 0 | 0 | 0 | 0 | 0 | 0 | 0 | 0 | 0 | 0 | 0 | 0 | 0 | 0
1974 | [20 empty] | 0 | 0 | 0 | 0 | 0 | 0 | 0 | 0 | 0 | 0 | 0 | 0 | 0 | 0 | 0 | 0 | 0 | 0 | 0 | 0 | 0 | 0 | 0 | 0 | 0 | 0 | 0 | 0 | 0 | 0 | 0 | 0
1975 | [20 empty] | 0 | 0 | 0 | 0 | 0 | 0 | 0 | 0 | 0 | 0 | 0 | 0 | 0 | 0 | 0 | 0 | 0 | 0 | 0 | 0 | 0 | 0 | 0 | 0 | 0 | 0 | 0 | 0 | 0 | 0 | 0 | 0
1976 | [20 empty] | 0 | 0 | 0 | 0 | 0 | 0 | 0 | 0 | 0 | 0 | 0 | 0 | 0 | 0 | 0 | 0 | 0 | 0 | 0 | 0 | 0 | 0 | 0 | 0 | 0 | 0 | 0 | 0 | 0 | 0 | 0 | 0
1977 | [20 empty] | 0 | 0 | 0 | 0 | 0 | 0 | 0 | 0 | 0 | 0 | 0 | 0 | 0 | 0 | 0 | 0 | 0 | 0 | 0 | 0 | 0 | 0 | 0 | 0 | 0 | 0 | 0 | 0 | 0 | 0 | 0 | 0
1978 | [20 empty] | 0 | 0 | 0 | 0 | 0 | 0 | 0 | 0 | 0 | 0 | 0 | 0 | 0 | 0 | 0 | 0 | 0 | 0 | 0 | 0 | 0 | 0 | 0 | 0 | 0 | 0 | 0 | 0 | 0 | 0 | 0 | 0
1979 | [20 empty] | 0 | 0 | 0 | 0 | 0 | 0 | 0 | 0 | 0 | 0 | 0 | 0 | 0 | 0 | 0 | 0 | 0 | 0 | 0 | 0 | 0 | 0 | 0 | 0 | 0 | 0 | 0 | 0 | 0 | 0 | 0 | 0
1980 | [20 empty] | 0 | 0 | 0 | 0 | 0 | 0 | 0 | 0 | 0 | 0 | 0 | 0 | 0 | 0 | 0 | 0 | 0 | 0 | 0 | 0 | 0 | 0 | 0 | 0 | 0 | 0 | 0 | 0 | 0 | 0 | 0 | 0
1981 | [20 empty] | 0 | 0 | 0 | 0 | 0 | 0 | 0 | 0 | 0 | 0 | 0 | 0 | 0 | 0 | 0 | 0 | 0 | 0 | 0 | 0 | 0 | 0 | 0 | 0 | 0 | 0 | 0 | 0 | 0 | 0 | 0 | 0
1982 | [20 empty] | 0 | 0 | 0 | 0 | 0 | 0 | 0 | 0 | 0 | 0 | 0 | 0 | 0 | 0 | 0 | 0 | 0 | 0 | 0 | 0 | 0 | 0 | 0 | 0 | 0 | 0 | 0 | 0 | 0 | 0 | 0 | 0
1983 | [20 empty] | 0 | 0 | 0 | 0 | 0 | 0 | 0 | 0 | 0 | 0 | 0 | 0 | 0 | 0 | 0 | 0 | 0 | 0 | 0 | 0 | 0 | 0 | 0 | 0 | 0 | 0 | 0 | 0 | 0 | 0 | 0 | 0
1984 | [20 empty] | 0 | 0 | 0 | 0 | 0 | 0 | 0 | 0 | 0 | 0 | 0 | 0 | 0 | 0 | 0 | 0 | 0 | 0 | 0 | 0 | 0 | 0 | 0 | 0 | 0 | 0 | 0 | 0 | 0 | 0 | 0 | 0
1985 | [20 empty] | 0 | 0 | 0 | 0 | 0 | 0 | 0 | 0 | 0 | 0 | 0 | 0 | 0 | 0 | 0 | 0 | 0 | 0 | 0 | 0 | 0 | 0 | 0 | 0 | 0 | 0 | 0 | 0 | 0 | 0 | 0 | 0
1986 | [20 empty] | 2806.4 | 0 | 0 | 0 | 0 | 0 | 0 | 0 | 0 | 0 | 0 | 0 | 0 | 0 | 0 | 0 | 0 | 0 | 0 | 0 | 0 | 0 | 0 | 0 | 0 | 0 | 0 | 0 | 2806.4 | 0 | 0 | 0
1987 | [20 empty] | 0 | 0 | 0 | 0 | 0 | 0 | 0 | 0 | 0 | 0 | 0 | 0 | 0 | 0 | 0 | 0 | 0 | 0 | 0 | 0 | 0 | 0 | 0 | 0 | 0 | 0 | 0 | 0 | 0 | 0 | 0 | 0
1988 | [20 empty] | 1403.2 | 0 | 0 | 0 | 0 | 0 | 0 | 0 | 0 | 0 | 0 | 0 | 0 | 0 | 0 | 0 | 0 | 0 | 0 | 0 | 0 | 0 | 0 | 0 | 0 | 0 | 0 | 0 | 0 | 0 | 1403.2 | 0
1989 | [20 empty] | 0 | 0 | 0 | 0 | 0 | 0 | 0 | 0 | 0 | 0 | 0 | 0 | 0 | 0 | 0 | 0 | 0 | 0 | 0 | 0 | 0 | 0 | 0 | 0 | 0 | 0 | 0 | 0 | 0 | 0 | 0 | 0
1990 | [20 empty] | 0 | 0 | 0 | 0 | 0 | 0 | 0 | 0 | 0 | 0 | 0 | 0 | 0 | 0 | 0 | 0 | 0 | 0 | 0 | 0 | 0 | 0 | 0 | 0 | 0 | 0 | 0 | 0 | 0 | 0 | 0 | 0
1991 | [20 empty] | 0 | 0 | 0 | 0 | 0 | 0 | 0 | 0 | 0 | 0 | 0 | 0 | 0 | 0 | 0 | 0 | 0 | 0 | 0 | 0 | 0 | 0 | 0 | 0 | 0 | 0 | 0 | 0 | 0 | 0 | 0 | 0
1992 | [20 empty] | 0 | 0 | 0 | 0 | 0 | 0 | 0 | 0 | 0 | 0 | 0 | 0 | 0 | 0 | 0 | 0 | 0 | 0 | 0 | 0 | 0 | 0 | 0 | 0 | 0 | 0 | 0 | 0 | 0 | 0 | 0 | 0
1993 | [20 empty] | 0 | 0 | 0 | 0 | 0 | 0 | 0 | 0 | 0 | 0 | 0 | 0 | 0 | 0 | 0 | 0 | 0 | 0 | 0 | 0 | 0 | 0 | 0 | 0 | 0 | 0 | 0 | 0 | 0 | 0 | 0 | 0
1994 | [20 empty] | 0 | 0 | 0 | 0 | 0 | 0 | 0 | 0 | 0 | 0 | 0 | 0 | 0 | 0 | 0 | 0 | 0 | 0 | 0 | 0 | 0 | 0 | 0 | 0 | 0 | 0 | 0 | 0 | 0 | 0 | 0 | 0
1995 | [20 empty] | 0 | 0 | 0 | 0 | 0 | 0 | 0 | 0 | 0 | 0 | 0 | 0 | 0 | 0 | 0 | 0 | 0 | 0 | 0 | 0 | 0 | 0 | 0 | 0 | 0 | 0 | 0 | 0 | 0 | 0 | 0 | 0
1996 | [20 empty] | 0 | 0 | 0 | 0 | 0 | 0 | 0 | 0 | 0 | 0 | 0 | 0 | 0 | 0 | 0 | 0 | 0 | 0 | 0 | 0 | 0 | 0 | 0 | 0 | 0 | 0 | 0 | 0 | 0 | 0 | 0 | 0
1997 | [20 empty] | 0 | 0 | 0 | 0 | 0 | 0 | 0 | 0 | 0 | 0 | 0 | 0 | 0 | 0 | 0 | 0 | 0 | 0 | 0 | 0 | 0 | 0 | 0 | 0 | 0 | 0 | 0 | 0 | 0 | 0 | 0 | 0
1998 | [20 empty] | 0 | 0 | 0 | 0 | 0 | 0 | 0 | 0 | 0 | 0 | 0 | 0 | 0 | 0 | 0 | 0 | 0 | 0 | 0 | 0 | 0 | 0 | 0 | 0 | 0 | 0 | 0 | 0 | 0 | 0 | 0 | 0
1999 | [20 empty] | 0 | 0 | 0 | 0 | 0 | 0 | 0 | 0 | 0 | 0 | 0 | 0 | 0 | 0 | 0 | 0 | 0 | 0 | 0 | 0 | 0 | 0 | 0 | 0 | 0 | 0 | 0 | 0 | 0 | 0 | 0 | 0
2000 | [20 empty] | 0 | 0 | 0 | 0 | 0 | 0 | 0 | 0 | 0 | 0 | 0 | 0 | 0 | 0 | 0 | 0 | 0 | 0 | 0 | 0 | 0 | 0 | 0 | 0 | 0 | 0 | 0 | 0 | 0 | 0 | 0 | 0
2001 | [20 empty] | 0 | 0 | 0 | 0 | 0 | 0 | 0 | 0 | 0 | 0 | 0 | 0 | 0 | 0 | 0 | 0 | 0 | 0 | 0 | 0 | 0 | 0 | 0 | 0 | 0 | 0 | 0 | 0 | 0 | 0 | 0 | 0
2002 | [20 empty] | 0 | 0 | 0 | 0 | 0 | 0 | 0 | 0 | 0 | 0 | 0 | 0 | 0 | 0 | 0 | 0 | 0 | 0 | 0 | 0 | 0 | 0 | 0 | 0 | 0 | 0 | 0 | 0 | 0 | 0 | 0 | 0
2003 | [20 empty] | 0 | 0 | 0 | 0 | 0 | 0 | 0 | 0 | 0 | 0 | 0 | 0 | 0 | 0 | 0 | 0 | 0 | 0 | 0 | 0 | 0 | 0 | 0 | 0 | 0 | 0 | 0 | 0 | 0 | 0 | 0 | 0
2004 | [20 empty] | 0 | 0 | 0 | 0 | 0 | 0 | 0 | 0 | 0 | 0 | 0 | 0 | 0 | 0 | 0 | 0 | 0 | 0 | 0 | 0 | 0 | 0 | 0 | 0 | 0 | 0 | 0 | 0 | 0 | 0 | 0 | 0
2005 | [20 empty] | 0 | 0 | 0 | 0 | 0 | 0 | 0 | 0 | 0 | 0 | 0 | 0 | 0 | 0 | 0 | 0 | 0 | 0 | 0 | 0 | 0 | 0 | 0 | 0 | 0 | 0 | 0 | 0 | 0 | 0 | 0 | 0
2006 | [20 empty] | 0 | 0 | 0 | 0 | 0 | 0 | 0 | 0 | 0 | 0 | 0 | 0 | 0 | 0 | 0 | 0 | 0 | 0 | 0 | 0 | 0 | 0 | 0 | 0 | 0 | 0 | 0 | 0 | 0 | 0 | 0 | 0
2007 | [20 empty] | 0 | 0 | 0 | 0 | 0 | 0 | 0 | 0 | 0 | 0 | 0 | 0 | 0 | 0 | 0 | 0 | 0 | 0 | 0 | 0 | 0 | 0 | 0 | 0 | 0 | 0 | 0 | 0 | 0 | 0 | 0 | 0
2008 | [20 empty] | 0 | 0 | 0 | 0 | 0 | 0 | 0 | 0 | 0 | 0 | 0 | 0 | 0 | 0 | 0 | 0 | 0 | 0 | 0 | 0 | 0 | 0 | 0 | 0 | 0 | 0 | 0 | 0 | 0 | 0 | 0 | 0
2009 | [20 empty] | 0 | 0 | 0 | 0 | 0 | 0 | 0 | 0 | 0 | 0 | 0 | 0 | 0 | 0 | 0 | 0 | 0 | 0 | 0 | 0 | 0 | 0 | 0 | 0 | 0 | 0 | 0 | 0 | 0 | 0 | 0 | 0
2010 | [20 empty] | 0 | 0 | 0 | 0 | 0 | 0 | 0 | 0 | 0 | 0 | 0 | 0 | 0 | 0 | 0 | 0 | 0 | 0 | 0 | 0 | 0 | 0 | 0 | 0 | 0 | 0 | 0 | 0 | 0 | 0 | 0 | 0
2011 | [20 empty] | 0 | 0 | 0 | 0 | 0 | 0 | 0 | 0 | 0 | 0 | 0 | 0 | 0 | 0 | 0 | 0 | 0 | 0 | 0 | 0 | 0 | 0 | 0 | 0 | 0 | 0 | 0 | 0 | 0 | 0 | 0 | 0
2012 | [20 empty] | 0 | 0 | 0 | 0 | 0 | 0 | 0 | 0 | 0 | 0 | 0 | 0 | 0 | 0 | 0 | 0 | 0 | 0 | 0 | 0 | 0 | 0 | 0 | 0 | 0 | 0 | 0 | 0 | 0 | 0 | 0 | 0
2013 | [20 empty] | 0 | 0 | 0 | 0 | 0 | 0 | 0 | 0 | 0 | 0 | 0 | 0 | 0 | 0 | 0 | 0 | 0 | 0 | 0 | 0 | 0 | 0 | 0 | 0 | 0 | 0 | 0 | 0 | 0 | 0 | 0 | 0
2014 | [20 empty] | 0 | 0 | 0 | 0 | 0 | 0 | 0 | 0 | 0 | 0 | 0 | 0 | 0 | 0 | 0 | 0 | 0 | 0 | 0 | 0 | 0 | 0 | 0 | 0 | 0 | 0 | 0 | 0 | 0 | 0 | 0 | 0
2015 | [20 empty] | 0 | 0 | 0 | 0 | 0 | 0 | 0 | 0 | 0 | 0 | 0 | 0 | 0 | 0 | 0 | 0 | 0 | 0 | 0 | 0 | 0 | 0 | 0 | 0 | 0 | 0 | 0 | 0 | 0 | 0 | 0 | 0
2016 | [20 empty] | 0 | 0 | 0 | 0 | 0 | 0 | 0 | 0 | 0 | 0 | 0 | 0 | 0 | 0 | 0 | 0 | 0 | 0 | 0 | 0 | 0 | 0 | 0 | 0 | 0 | 0 | 0 | 0 | 0 | 0 | 0 | 0
2017 | [20 empty] | 0 | 0 | 0 | 0 | 0 | 0 | 0 | 0 | 0 | 0 | 0 | 0 | 0 | 0 | 0 | 0 | 0 | 0 | 0 | 0 | 0 | 0 | 0 | 0 | 0 | 0 | 0 | 0 | 0 | 0 | 0 | 0
2018 | [20 empty] | 0 | 0 | 0 | 0 | 0 | 0 | 0 | 0 | 0 | 0 | 0 | 0 | 0 | 0 | 0 | 0 | 0 | 0 | 0 | 0 | 0 | 0 | 0 | 0 | 0 | 0 | 0 | 0 | 0 | 0 | 0 | 0
2019 | [20 empty] | 0 | 0 | 0 | 0 | 0 | 0 | 0 | 0 | 0 | 0 | 0 | 0 | 0 | 0 | 0 | 0 | 0 | 0 | 0 | 0 | 0 | 0 | 0 | 0 | 0 | 0 | 0 | 0 | 0 | 0 | 0 | 0

## Assumptions (Hydro)
| 2000 | 2001 | 2002 | 2003 | 2004 | 2005 | 2006 | 2007 | 2008 | 2009 | 2010 | 2011 | 2012 | 2013 | 2014 | 2015 | 2016 | 2017 | 2018 | 2019 | 2020 | 2021 | 2022 | 2023 | 2024 | 2025 | 2026 | 2027 | 2028 | 2029 | 2030 | 2031 | 2032 | 2033 | 2034 | 2035 | 2036 | 2037 | 2038 | 2039 | 2040 | 2041 | 2042 | 2043 | 2044 | 2045 | 2046 | 2047 | 2048 | 2049 | 2050
Avg CAPEX ($/MW) | 2029552.816 | 2029552.816 | 2029552.816 | 2029552.816 | 2029552.816 | 2064036.611 | 2127254.365 | 2241511.656 | 2298012.984 | 2389846.165 | 2436195.183 | 2483170.777 | 2538824.225 | 2562804.847 | 2595176.516 | 2685540.643 | 2729068.856 | 2700088.134 | 2806027.206 | 2841471.099 | 2898000 | 2955653.5 | 3014453.972 | 3074424.235 | 3135587.561 | 3197967.684 | 3261588.812 | 3326475.634 | 3392653.33 | 3460147.581 | 3528984.578 | 3599191.035 | 3670794.196 | 3743821.847 | 3818302.328 | 3894264.541 | 3971737.964 | 4050752.662 | 4131339.297 | 4213529.141 | 4297354.09 | 4382846.673 | 4470040.065 | 4558968.103 | 4649665.297 | 4742166.842 | 4836508.635 | 4932727.285 | 5030860.133 | 5130945.259 | 5233021.502
Annual CAPEX improve (%) | 0% | 0% | 0% | 0% | 0% | 0% | 0% | 0% | 0% | 0% | 0% | 0% | 0% | 0% | 0% | 0% | 0% | 0% | 0% | 0% | 0% | 0% | 0% | 0% | 0% | 0% | 0% | 0% | 0% | 0% | 0% | 0% | 0% | 0% | 0% | 0% | 0% | 0% | 0% | 0% | 0% | 0% | 0% | 0% | 0% | 0% | 0% | 0% | 0% | 0% | 0%
Share of debt (%) | [20 empty] | 60%
Share of equity (%) | [20 empty] | 40%
Interest rate on debt (%) | [20 empty] | 4.75%
Return on equity (%) | [20 empty] | 8%
Avg WACC (%) | [20 empty] | 6.05%
Avg loan term (yrs) | [20 empty] | 15
Depreciation (MACRS - 15 yrs) | [20 empty] | 5% | 9.5% | 8.55% | 7.7% | 6.93% | 6.23% | 5.9% | 5.9% | 5.91% | 5.9% | 5.91% | 5.9% | 5.91% | 5.9% | 5.91% | 2.95%
Annual max capacity build (MW) | [20 empty] | 1500
Avg # of years to build | [20 empty] | 3
CAPEX per year | [20 empty] | 33.33%
Avg utilization | [20 empty] | 42.42% | 42.42% | 42.42% | 42.42% | 42.42% | 42.42% | 42.42% | 42.42% | 42.42% | 42.42% | 42.42% | 42.42% | 42.42% | 42.42% | 42.42% | 42.42% | 42.42% | 42.42% | 42.42% | 42.42% | 42.42% | 42.42% | 42.42% | 42.42% | 42.42% | 42.42% | 42.42% | 42.42% | 42.42% | 42.42% | 42.42%
Max utilization | [20 empty] | 46% | 46% | 46% | 46% | 46% | 46% | 46% | 46% | 46% | 46% | 46% | 46% | 46% | 46% | 46% | 46% | 46% | 46% | 46% | 46% | 46% | 46% | 46% | 46% | 46% | 46% | 46% | 46% | 46% | 46% | 46%
Avg annual utilization change | [20 empty] | 0% | 0% | 0% | 0% | 0% | 0% | 0% | 0% | 0% | 0% | 0% | 0% | 0% | 0% | 0% | 0% | 0% | 0% | 0% | 0% | 0% | 0% | 0% | 0% | 0% | 0% | 0% | 0% | 0% | 0% | 0%
Avg annual FOM ($/MW-yr) | 28048.1678 | 28048.1678 | 28048.1678 | 28048.1678 | 28048.1678 | 28524.7296 | 29398.3911 | 30977.4126 | 31758.254 | 33027.3771 | 33667.9148 | 34317.1117 | 35086.2354 | 35417.6446 | 35865.0171 | 37113.8381 | 37715.3926 | 37314.8826 | 38778.9474 | 39268.7776 | 40050 | 40846.7642 | 41659.3794 | 42488.161 | 43333.4306 | 44195.5161 | 45074.7522 | 45971.48 | 46886.0476 | 47818.8097 | 48770.1285 | 49740.373 | 50729.9198 | 51739.1529 | 52768.4639 | 53818.2522 | 54888.9253 | 55980.8986 | 57094.5959 | 58230.4493 | 59388.8997 | 60570.3966 | 61775.3984 | 63004.3728 | 64257.7968 | 65536.1567 | 66839.9485 | 68169.6783 | 69525.8621 | 70909.0261 | 72319.7071
Avg annual VOM ($/MWh) | 0.93144 | 0.93144 | 0.93144 | 0.93144 | 0.93144 | 0.94726 | 0.97628 | 1.0287 | 1.0546 | 1.0968 | 1.1181 | 1.1396 | 1.1652 | 1.1762 | 1.191 | 1.2325 | 1.2525 | 1.2392 | 1.2878 | 1.3041 | 1.33 | 1.3565 | 1.3834 | 1.411 | 1.439 | 1.4677 | 1.4969 | 1.5266 | 1.557 | 1.588 | 1.6196 | 1.6518 | 1.6847 | 1.7182 | 1.7524 | 1.7872 | 1.8228 | 1.859 | 1.896 | 1.9337 | 1.9722 | 2.0115 | 2.0515 | 2.0923 | 2.1339 | 2.1764 | 2.2197 | 2.2638 | 2.3088 | 2.3548 | 2.4016
Avg OPEX ($/MWh) | 8.4799 | 8.4799 | 8.4799 | 8.4799 | 8.4799 | 8.624 | 8.8881 | 9.3655 | 9.6016 | 9.9853 | 10.179 | 10.3752 | 10.6078 | 10.708 | 10.8432 | 11.2208 | 11.4027 | 11.2816 | 11.7242 | 11.8723 | 12.1085 | 12.3494 | 12.5951 | 12.8456 | 13.1012 | 13.3618 | 13.6276 | 13.8988 | 14.1753 | 14.4573 | 14.7449 | 15.0382 | 15.3374 | 15.6425 | 15.9537 | 16.2711 | 16.5948 | 16.925 | 17.2617 | 17.6051 | 17.9553 | 18.3125 | 18.6768 | 19.0484 | 19.4273 | 19.8138 | 20.208 | 20.61 | 21.0201 | 21.4382 | 21.8647
Annual OPEX improve (%) | 0% | 0% | 0% | 0% | 0% | 0% | 0% | 0% | 0% | 0% | 0% | 0% | 0% | 0% | 0% | 0% | 0% | 0% | 0% | 0% | 0% | 0% | 0% | 0% | 0% | 0% | 0% | 0% | 0% | 0% | 0% | 0% | 0% | 0% | 0% | 0% | 0% | 0% | 0% | 0% | 0% | 0% | 0% | 0% | 0% | 0% | 0% | 0% | 0% | 0% | 0%
Avg GHG emission (mt/MWh)
Avg tax | 35% | 35% | 35% | 35% | 35% | 35% | 35% | 35% | 35% | 35% | 35% | 35% | 35% | 35% | 35% | 35% | 35% | 35% | 21% | 21% | 21% | 21% | 21% | 21% | 21% | 21% | 21% | 21% | 21% | 21% | 21% | 21% | 21% | 21% | 21% | 21% | 21% | 21% | 21% | 21% | 21% | 21% | 21% | 21% | 21% | 21% | 21% | 21% | 21% | 21% | 21%
Avg subsidy per unit of output ($/MWh) | [20 empty] | 0 | 0 | 0 | 0 | 0 | 0 | 0 | 0 | 0 | 0 | 0 | 0 | 0 | 0 | 0 | 0 | 0 | 0 | 0 | 0 | 0 | 0 | 0 | 0 | 0 | 0 | 0 | 0 | 0 | 0 | 0
Avg Lifetime (years) | [20 empty] | 61
Max Lifetime | [20 empty] | 90
Min Lifetime | [20 empty] | 52
Avg Age (years) | [20 empty] | 37
CAPEX to extend the life of plant to Max Lifetime ($/MW)
Avg energy price of electricity ($2017/MWh) | 96.9947 | 82.5618 | 92.423 | 85.6439 | 81.3248 | 82.2851 | 73.1324 | 75.1783 | 77.5669 | 67.3971 | 69.3593 | 69.1496 | 66.0774 | 68.6676 | 67.6134 | 63.5193 | 65.2 | 62.54 | 62.8 | 62.22 | 63.2455 | 62.1879 | 61.2839 | 60.7827 | 60.4701 | 60.7261 | 60.3235 | 60.1547 | 59.9186 | 59.7474 | 59.5717 | 59.4622 | 59.0982 | 58.6907 | 58.2797 | 57.9454 | 57.8223 | 57.6393 | 57.6182 | 57.5832 | 57.4286 | 57.2126 | 56.9574 | 56.726 | 56.5327 | 56.3299 | 56.0081 | 55.8533 | 56.4446 | 56.5239 | 56.2441
Avg energy price of electricity ($/MWh) | 66.9366 | 68.5627 | 61.9876 | 75.3499 | 79.1677 | 95.8529 | 86.2377 | 87.6517 | 101.4382 | 70.8251 | 73.2289 | 70.5423 | 60.9978 | 67.7143 | 72.6633 | 59.8666 | 64.07 | 62.54 | 64.2 | 65.09 | 67.8933 | 68.4082 | 69.0398 | 70.1659 | 71.4995 | 73.5166 | 74.7036 | 76.1716 | 77.5095 | 78.937 | 80.3948 | 81.9992 | 83.2882 | 84.5522 | 85.8426 | 87.2825 | 89.0916 | 90.8451 | 92.8849 | 94.9604 | 96.898 | 98.7929 | 100.6749 | 102.6698 | 104.7981 | 106.9811 | 108.9794 | 111.3746 | 115.3893 | 118.463 | 120.8794
Avg capacity price of electricity ($2017/MW-day) | 249.4238 | 249.4238 | 212.3094 | 237.6676 | 220.235 | 209.1284 | 211.5977 | 188.0613 | 193.3227 | 199.4648 | 173.3129 | 178.3588 | 177.8197 | 169.9194 | 176.5803 | 173.8692 | 163.3412 | 167.6631 | 160.8229 | 161.4915 | 160 | 157.3245 | 155.0376 | 153.7697 | 152.9787 | 153.6263 | 152.608 | 152.181 | 151.5836 | 151.1504 | 150.7061 | 150.429 | 149.5081 | 148.4773 | 147.4374 | 146.5917 | 146.2803 | 145.8174 | 145.7641 | 145.6754 | 145.2845 | 144.7378 | 144.0922 | 143.507 | 143.0179 | 142.5049 | 141.6907 | 141.2991 | 142.7951 | 142.9956 | 142.2878
Avg capacity price of electricity ($/MW-day) | 164.5392 | 164.5392 | 168.5364 | 152.3739 | 185.2202 | 194.6049 | 235.6194 | 211.9839 | 215.4597 | 249.3488 | 174.0976 | 180.0065 | 173.4025 | 149.9408 | 166.4509 | 178.6162 | 147.1602 | 157.4927 | 153.7318 | 157.8123 | 160 | 161.2136 | 162.702 | 165.3558 | 168.4987 | 173.2521 | 176.0495 | 179.509 | 182.6619 | 186.0261 | 189.4615 | 193.2426 | 196.2802 | 199.259 | 202.3 | 205.6934 | 209.9567 | 214.0892 | 218.8962 | 223.7874 | 228.3538 | 232.8193 | 237.2545 | 241.9558 | 246.9715 | 252.116 | 256.8251 | 262.4699 | 271.931 | 279.1746 | 284.8692
Share of hydro capacity receiving capacity payments | 0% | 0% | 0% | 0% | 0% | 0% | 0% | 19% | 19% | 19% | 19% | 19% | 19% | 19% | 19% | 19% | 19% | 19% | 19% | 19% | 19% | 19% | 19% | 19% | 19% | 19% | 19% | 19% | 19% | 19% | 19% | 19% | 19% | 19% | 19% | 19% | 19% | 19% | 19% | 19% | 19% | 19% | 19% | 19% | 19% | 19% | 19% | 19% | 19% | 19% | 19%
Avg inflation (BLS PPI for Power) | 0% | 0% | 0% | 0% | 1.699% | 3.063% | 5.371% | 2.521% | 3.996% | 1.939% | 1.928% | 2.241% | 0.9446% | 1.263% | 3.482% | 1.621% | -1.062% | 3.924% | 1.263% | 1.989% | 1.989% | 1.989% | 1.989% | 1.989% | 1.989% | 1.989% | 1.989% | 1.989% | 1.989% | 1.989% | 1.989% | 1.989% | 1.989% | 1.989% | 1.989% | 1.989% | 1.989% | 1.989% | 1.989% | 1.989% | 1.989% | 1.989% | 1.989% | 1.989% | 1.989% | 1.989% | 1.989% | 1.989% | 1.989% | 1.989% | 1.989%
Expected Retirement Profile | [21 empty] | 0 | 0 | 0 | 0 | 0 | 0 | 0 | 0 | 0 | 0 | 0 | 0 | 0 | 0 | 0 | 0 | 0 | 0 | 0 | 0 | 0 | 0 | 0 | 0 | 0 | 0 | 0 | 0 | 0 | 0 | 0
Operating Year | [20 empty] | Capacity Installed in given Operating Year | 2020 | 2021 | 2022 | 2023 | 2024 | 2025 | 2026 | 2027 | 2028 | 2029 | 2030 | 2031 | 2032 | 2033 | 2034 | 2035 | 2036 | 2037 | 2038 | 2039 | 2040 | 2041 | 2042 | 2043 | 2044 | 2045 | 2046 | 2047 | 2048 | 2049 | 2050
1930 | [20 empty] | 13 | 0 | 13 | 0 | 0 | 0 | 0 | 0 | 0 | 0 | 0 | 0 | 0 | 0 | 0 | 0 | 0 | 0 | 0 | 0 | 0 | 0 | 0 | 0 | 0 | 0 | 0 | 0 | 0 | 0 | 0 | 0
1931 | [20 empty] | 0 | 0 | 0 | 0 | 0 | 0 | 0 | 0 | 0 | 0 | 0 | 0 | 0 | 0 | 0 | 0 | 0 | 0 | 0 | 0 | 0 | 0 | 0 | 0 | 0 | 0 | 0 | 0 | 0 | 0 | 0 | 0
1932 | [20 empty] | 0 | 0 | 0 | 0 | 0 | 0 | 0 | 0 | 0 | 0 | 0 | 0 | 0 | 0 | 0 | 0 | 0 | 0 | 0 | 0 | 0 | 0 | 0 | 0 | 0 | 0 | 0 | 0 | 0 | 0 | 0 | 0
1933 | [20 empty] | 0 | 0 | 0 | 0 | 0 | 0 | 0 | 0 | 0 | 0 | 0 | 0 | 0 | 0 | 0 | 0 | 0 | 0 | 0 | 0 | 0 | 0 | 0 | 0 | 0 | 0 | 0 | 0 | 0 | 0 | 0 | 0
1934 | [20 empty] | 0 | 0 | 0 | 0 | 0 | 0 | 0 | 0 | 0 | 0 | 0 | 0 | 0 | 0 | 0 | 0 | 0 | 0 | 0 | 0 | 0 | 0 | 0 | 0 | 0 | 0 | 0 | 0 | 0 | 0 | 0 | 0
1935 | [20 empty] | 0 | 0 | 0 | 0 | 0 | 0 | 0 | 0 | 0 | 0 | 0 | 0 | 0 | 0 | 0 | 0 | 0 | 0 | 0 | 0 | 0 | 0 | 0 | 0 | 0 | 0 | 0 | 0 | 0 | 0 | 0 | 0
1936 | [20 empty] | 2.4 | 0 | 0 | 0 | 0 | 0 | 0 | 0 | 2.4 | 0 | 0 | 0 | 0 | 0 | 0 | 0 | 0 | 0 | 0 | 0 | 0 | 0 | 0 | 0 | 0 | 0 | 0 | 0 | 0 | 0 | 0 | 0
1937 | [20 empty] | 61.5 | 0 | 0 | 0 | 0 | 0 | 0 | 0 | 0 | 61.5 | 0 | 0 | 0 | 0 | 0 | 0 | 0 | 0 | 0 | 0 | 0 | 0 | 0 | 0 | 0 | 0 | 0 | 0 | 0 | 0 | 0 | 0
1938 | [20 empty] | 0 | 0 | 0 | 0 | 0 | 0 | 0 | 0 | 0 | 0 | 0 | 0 | 0 | 0 | 0 | 0 | 0 | 0 | 0 | 0 | 0 | 0 | 0 | 0 | 0 | 0 | 0 | 0 | 0 | 0 | 0 | 0
1939 | [20 empty] | 263 | 0 | 0 | 0 | 0 | 0 | 0 | 0 | 0 | 0 | 0 | 263 | 0 | 0 | 0 | 0 | 0 | 0 | 0 | 0 | 0 | 0 | 0 | 0 | 0 | 0 | 0 | 0 | 0 | 0 | 0 | 0
1940 | [20 empty] | 27.9 | 0 | 0 | 0 | 0 | 0 | 0 | 0 | 0 | 0 | 0 | 0 | 27.9 | 0 | 0 | 0 | 0 | 0 | 0 | 0 | 0 | 0 | 0 | 0 | 0 | 0 | 0 | 0 | 0 | 0 | 0 | 0
1941 | [20 empty] | 130 | 0 | 0 | 0 | 0 | 0 | 0 | 0 | 0 | 0 | 0 | 0 | 0 | 130 | 0 | 0 | 0 | 0 | 0 | 0 | 0 | 0 | 0 | 0 | 0 | 0 | 0 | 0 | 0 | 0 | 0 | 0
1942 | [20 empty] | 130 | 0 | 0 | 0 | 0 | 0 | 0 | 0 | 0 | 0 | 0 | 0 | 0 | 0 | 130 | 0 | 0 | 0 | 0 | 0 | 0 | 0 | 0 | 0 | 0 | 0 | 0 | 0 | 0 | 0 | 0 | 0
1943 | [20 empty] | 127 | 0 | 0 | 0 | 0 | 0 | 0 | 0 | 0 | 0 | 0 | 0 | 0 | 0 | 0 | 127 | 0 | 0 | 0 | 0 | 0 | 0 | 0 | 0 | 0 | 0 | 0 | 0 | 0 | 0 | 0 | 0
1944 | [20 empty] | 0 | 0 | 0 | 0 | 0 | 0 | 0 | 0 | 0 | 0 | 0 | 0 | 0 | 0 | 0 | 0 | 0 | 0 | 0 | 0 | 0 | 0 | 0 | 0 | 0 | 0 | 0 | 0 | 0 | 0 | 0 | 0
1945 | [20 empty] | 0 | 0 | 0 | 0 | 0 | 0 | 0 | 0 | 0 | 0 | 0 | 0 | 0 | 0 | 0 | 0 | 0 | 0 | 0 | 0 | 0 | 0 | 0 | 0 | 0 | 0 | 0 | 0 | 0 | 0 | 0 | 0
1946 | [20 empty] | 0 | 0 | 0 | 0 | 0 | 0 | 0 | 0 | 0 | 0 | 0 | 0 | 0 | 0 | 0 | 0 | 0 | 0 | 0 | 0 | 0 | 0 | 0 | 0 | 0 | 0 | 0 | 0 | 0 | 0 | 0 | 0
1947 | [20 empty] | 0 | 0 | 0 | 0 | 0 | 0 | 0 | 0 | 0 | 0 | 0 | 0 | 0 | 0 | 0 | 0 | 0 | 0 | 0 | 0 | 0 | 0 | 0 | 0 | 0 | 0 | 0 | 0 | 0 | 0 | 0 | 0
1948 | [20 empty] | 0 | 0 | 0 | 0 | 0 | 0 | 0 | 0 | 0 | 0 | 0 | 0 | 0 | 0 | 0 | 0 | 0 | 0 | 0 | 0 | 0 | 0 | 0 | 0 | 0 | 0 | 0 | 0 | 0 | 0 | 0 | 0
1949 | [20 empty] | 0 | 0 | 0 | 0 | 0 | 0 | 0 | 0 | 0 | 0 | 0 | 0 | 0 | 0 | 0 | 0 | 0 | 0 | 0 | 0 | 0 | 0 | 0 | 0 | 0 | 0 | 0 | 0 | 0 | 0 | 0 | 0
1950 | [20 empty] | 0 | 0 | 0 | 0 | 0 | 0 | 0 | 0 | 0 | 0 | 0 | 0 | 0 | 0 | 0 | 0 | 0 | 0 | 0 | 0 | 0 | 0 | 0 | 0 | 0 | 0 | 0 | 0 | 0 | 0 | 0 | 0
1951 | [20 empty] | 254.8 | 0 | 0 | 0 | 0 | 0 | 0 | 0 | 0 | 0 | 0 | 0 | 0 | 0 | 0 | 0 | 0 | 0 | 0 | 0 | 0 | 0 | 0 | 254.8 | 0 | 0 | 0 | 0 | 0 | 0 | 0 | 0
1952 | [20 empty] | 328.5 | 0 | 0 | 0 | 0 | 0 | 0 | 0 | 0 | 0 | 0 | 0 | 0 | 0 | 0 | 0 | 0 | 0 | 0 | 0 | 0 | 0 | 0 | 0 | 328.5 | 0 | 0 | 0 | 0 | 0 | 0 | 0
1953 | [20 empty] | 0 | 0 | 0 | 0 | 0 | 0 | 0 | 0 | 0 | 0 | 0 | 0 | 0 | 0 | 0 | 0 | 0 | 0 | 0 | 0 | 0 | 0 | 0 | 0 | 0 | 0 | 0 | 0 | 0 | 0 | 0 | 0
1954 | [20 empty] | 0 | 0 | 0 | 0 | 0 | 0 | 0 | 0 | 0 | 0 | 0 | 0 | 0 | 0 | 0 | 0 | 0 | 0 | 0 | 0 | 0 | 0 | 0 | 0 | 0 | 0 | 0 | 0 | 0 | 0 | 0 | 0
1955 | [20 empty] | 0 | 0 | 0 | 0 | 0 | 0 | 0 | 0 | 0 | 0 | 0 | 0 | 0 | 0 | 0 | 0 | 0 | 0 | 0 | 0 | 0 | 0 | 0 | 0 | 0 | 0 | 0 | 0 | 0 | 0 | 0 | 0
1956 | [20 empty] | 0 | 0 | 0 | 0 | 0 | 0 | 0 | 0 | 0 | 0 | 0 | 0 | 0 | 0 | 0 | 0 | 0 | 0 | 0 | 0 | 0 | 0 | 0 | 0 | 0 | 0 | 0 | 0 | 0 | 0 | 0 | 0
1957 | [20 empty] | 0 | 0 | 0 | 0 | 0 | 0 | 0 | 0 | 0 | 0 | 0 | 0 | 0 | 0 | 0 | 0 | 0 | 0 | 0 | 0 | 0 | 0 | 0 | 0 | 0 | 0 | 0 | 0 | 0 | 0 | 0 | 0
1958 | [20 empty] | 0 | 0 | 0 | 0 | 0 | 0 | 0 | 0 | 0 | 0 | 0 | 0 | 0 | 0 | 0 | 0 | 0 | 0 | 0 | 0 | 0 | 0 | 0 | 0 | 0 | 0 | 0 | 0 | 0 | 0 | 0 | 0
1959 | [20 empty] | 0 | 0 | 0 | 0 | 0 | 0 | 0 | 0 | 0 | 0 | 0 | 0 | 0 | 0 | 0 | 0 | 0 | 0 | 0 | 0 | 0 | 0 | 0 | 0 | 0 | 0 | 0 | 0 | 0 | 0 | 0 | 0
1960 | [20 empty] | 0 | 0 | 0 | 0 | 0 | 0 | 0 | 0 | 0 | 0 | 0 | 0 | 0 | 0 | 0 | 0 | 0 | 0 | 0 | 0 | 0 | 0 | 0 | 0 | 0 | 0 | 0 | 0 | 0 | 0 | 0 | 0
1961 | [20 empty] | 0 | 0 | 0 | 0 | 0 | 0 | 0 | 0 | 0 | 0 | 0 | 0 | 0 | 0 | 0 | 0 | 0 | 0 | 0 | 0 | 0 | 0 | 0 | 0 | 0 | 0 | 0 | 0 | 0 | 0 | 0 | 0
1962 | [20 empty] | 0 | 0 | 0 | 0 | 0 | 0 | 0 | 0 | 0 | 0 | 0 | 0 | 0 | 0 | 0 | 0 | 0 | 0 | 0 | 0 | 0 | 0 | 0 | 0 | 0 | 0 | 0 | 0 | 0 | 0 | 0 | 0
1963 | [20 empty] | 0 | 0 | 0 | 0 | 0 | 0 | 0 | 0 | 0 | 0 | 0 | 0 | 0 | 0 | 0 | 0 | 0 | 0 | 0 | 0 | 0 | 0 | 0 | 0 | 0 | 0 | 0 | 0 | 0 | 0 | 0 | 0
1964 | [20 empty] | 495 | 0 | 0 | 0 | 0 | 0 | 0 | 0 | 0 | 0 | 0 | 0 | 0 | 0 | 0 | 0 | 0 | 0 | 0 | 0 | 0 | 0 | 0 | 0 | 0 | 0 | 0 | 0 | 0 | 0 | 0 | 0
1965 | [20 empty] | 495 | 0 | 0 | 0 | 0 | 0 | 0 | 0 | 0 | 0 | 0 | 0 | 0 | 0 | 0 | 0 | 0 | 0 | 0 | 0 | 0 | 0 | 0 | 0 | 0 | 0 | 0 | 0 | 0 | 0 | 0 | 0
1966 | [20 empty] | 322 | 0 | 0 | 0 | 0 | 0 | 0 | 0 | 0 | 0 | 0 | 0 | 0 | 0 | 0 | 0 | 0 | 0 | 0 | 0 | 0 | 0 | 0 | 0 | 0 | 0 | 0 | 0 | 0 | 0 | 0 | 0
1967 | [20 empty] | 0 | 0 | 0 | 0 | 0 | 0 | 0 | 0 | 0 | 0 | 0 | 0 | 0 | 0 | 0 | 0 | 0 | 0 | 0 | 0 | 0 | 0 | 0 | 0 | 0 | 0 | 0 | 0 | 0 | 0 | 0 | 0
1968 | [20 empty] | 0 | 0 | 0 | 0 | 0 | 0 | 0 | 0 | 0 | 0 | 0 | 0 | 0 | 0 | 0 | 0 | 0 | 0 | 0 | 0 | 0 | 0 | 0 | 0 | 0 | 0 | 0 | 0 | 0 | 0 | 0 | 0
1969 | [20 empty] | 0 | 0 | 0 | 0 | 0 | 0 | 0 | 0 | 0 | 0 | 0 | 0 | 0 | 0 | 0 | 0 | 0 | 0 | 0 | 0 | 0 | 0 | 0 | 0 | 0 | 0 | 0 | 0 | 0 | 0 | 0 | 0
1970 | [20 empty] | 0 | 0 | 0 | 0 | 0 | 0 | 0 | 0 | 0 | 0 | 0 | 0 | 0 | 0 | 0 | 0 | 0 | 0 | 0 | 0 | 0 | 0 | 0 | 0 | 0 | 0 | 0 | 0 | 0 | 0 | 0 | 0
1971 | [20 empty] | 0 | 0 | 0 | 0 | 0 | 0 | 0 | 0 | 0 | 0 | 0 | 0 | 0 | 0 | 0 | 0 | 0 | 0 | 0 | 0 | 0 | 0 | 0 | 0 | 0 | 0 | 0 | 0 | 0 | 0 | 0 | 0
1972 | [20 empty] | 0 | 0 | 0 | 0 | 0 | 0 | 0 | 0 | 0 | 0 | 0 | 0 | 0 | 0 | 0 | 0 | 0 | 0 | 0 | 0 | 0 | 0 | 0 | 0 | 0 | 0 | 0 | 0 | 0 | 0 | 0 | 0
1973 | [20 empty] | 36 | 0 | 0 | 0 | 0 | 0 | 0 | 0 | 0 | 0 | 0 | 0 | 0 | 0 | 0 | 0 | 0 | 0 | 0 | 0 | 0 | 0 | 0 | 0 | 0 | 0 | 0 | 0 | 0 | 0 | 0 | 0
1974 | [20 empty] | 0 | 0 | 0 | 0 | 0 | 0 | 0 | 0 | 0 | 0 | 0 | 0 | 0 | 0 | 0 | 0 | 0 | 0 | 0 | 0 | 0 | 0 | 0 | 0 | 0 | 0 | 0 | 0 | 0 | 0 | 0 | 0
1975 | [20 empty] | 0 | 0 | 0 | 0 | 0 | 0 | 0 | 0 | 0 | 0 | 0 | 0 | 0 | 0 | 0 | 0 | 0 | 0 | 0 | 0 | 0 | 0 | 0 | 0 | 0 | 0 | 0 | 0 | 0 | 0 | 0 | 0
1976 | [20 empty] | 0 | 0 | 0 | 0 | 0 | 0 | 0 | 0 | 0 | 0 | 0 | 0 | 0 | 0 | 0 | 0 | 0 | 0 | 0 | 0 | 0 | 0 | 0 | 0 | 0 | 0 | 0 | 0 | 0 | 0 | 0 | 0
1977 | [20 empty] | 0 | 0 | 0 | 0 | 0 | 0 | 0 | 0 | 0 | 0 | 0 | 0 | 0 | 0 | 0 | 0 | 0 | 0 | 0 | 0 | 0 | 0 | 0 | 0 | 0 | 0 | 0 | 0 | 0 | 0 | 0 | 0
1978 | [20 empty] | 0 | 0 | 0 | 0 | 0 | 0 | 0 | 0 | 0 | 0 | 0 | 0 | 0 | 0 | 0 | 0 | 0 | 0 | 0 | 0 | 0 | 0 | 0 | 0 | 0 | 0 | 0 | 0 | 0 | 0 | 0 | 0
1979 | [20 empty] | 0 | 0 | 0 | 0 | 0 | 0 | 0 | 0 | 0 | 0 | 0 | 0 | 0 | 0 | 0 | 0 | 0 | 0 | 0 | 0 | 0 | 0 | 0 | 0 | 0 | 0 | 0 | 0 | 0 | 0 | 0 | 0
1980 | [20 empty] | 0 | 0 | 0 | 0 | 0 | 0 | 0 | 0 | 0 | 0 | 0 | 0 | 0 | 0 | 0 | 0 | 0 | 0 | 0 | 0 | 0 | 0 | 0 | 0 | 0 | 0 | 0 | 0 | 0 | 0 | 0 | 0
1981 | [20 empty] | 1.4 | 0 | 0 | 0 | 0 | 0 | 0 | 0 | 0 | 0 | 0 | 0 | 0 | 0 | 0 | 0 | 0 | 0 | 0 | 0 | 0 | 0 | 0 | 0 | 0 | 0 | 0 | 0 | 0 | 0 | 0 | 0
1982 | [20 empty] | 0 | 0 | 0 | 0 | 0 | 0 | 0 | 0 | 0 | 0 | 0 | 0 | 0 | 0 | 0 | 0 | 0 | 0 | 0 | 0 | 0 | 0 | 0 | 0 | 0 | 0 | 0 | 0 | 0 | 0 | 0 | 0
1983 | [20 empty] | 0 | 0 | 0 | 0 | 0 | 0 | 0 | 0 | 0 | 0 | 0 | 0 | 0 | 0 | 0 | 0 | 0 | 0 | 0 | 0 | 0 | 0 | 0 | 0 | 0 | 0 | 0 | 0 | 0 | 0 | 0 | 0
1984 | [20 empty] | 0 | 0 | 0 | 0 | 0 | 0 | 0 | 0 | 0 | 0 | 0 | 0 | 0 | 0 | 0 | 0 | 0 | 0 | 0 | 0 | 0 | 0 | 0 | 0 | 0 | 0 | 0 | 0 | 0 | 0 | 0 | 0
1985 | [20 empty] | 0 | 0 | 0 | 0 | 0 | 0 | 0 | 0 | 0 | 0 | 0 | 0 | 0 | 0 | 0 | 0 | 0 | 0 | 0 | 0 | 0 | 0 | 0 | 0 | 0 | 0 | 0 | 0 | 0 | 0 | 0 | 0
1986 | [20 empty] | 0 | 0 | 0 | 0 | 0 | 0 | 0 | 0 | 0 | 0 | 0 | 0 | 0 | 0 | 0 | 0 | 0 | 0 | 0 | 0 | 0 | 0 | 0 | 0 | 0 | 0 | 0 | 0 | 0 | 0 | 0 | 0
1987 | [20 empty] | 0 | 0 | 0 | 0 | 0 | 0 | 0 | 0 | 0 | 0 | 0 | 0 | 0 | 0 | 0 | 0 | 0 | 0 | 0 | 0 | 0 | 0 | 0 | 0 | 0 | 0 | 0 | 0 | 0 | 0 | 0 | 0
1988 | [20 empty] | 8 | 0 | 0 | 0 | 0 | 0 | 0 | 0 | 0 | 0 | 0 | 0 | 0 | 0 | 0 | 0 | 0 | 0 | 0 | 0 | 0 | 0 | 0 | 0 | 0 | 0 | 0 | 0 | 0 | 0 | 0 | 0
1989 | [20 empty] | 42.6 | 0 | 0 | 0 | 0 | 0 | 0 | 0 | 0 | 0 | 0 | 0 | 0 | 0 | 0 | 0 | 0 | 0 | 0 | 0 | 0 | 0 | 0 | 0 | 0 | 0 | 0 | 0 | 0 | 0 | 0 | 0
1990 | [20 empty] | 0 | 0 | 0 | 0 | 0 | 0 | 0 | 0 | 0 | 0 | 0 | 0 | 0 | 0 | 0 | 0 | 0 | 0 | 0 | 0 | 0 | 0 | 0 | 0 | 0 | 0 | 0 | 0 | 0 | 0 | 0 | 0
1991 | [20 empty] | 0 | 0 | 0 | 0 | 0 | 0 | 0 | 0 | 0 | 0 | 0 | 0 | 0 | 0 | 0 | 0 | 0 | 0 | 0 | 0 | 0 | 0 | 0 | 0 | 0 | 0 | 0 | 0 | 0 | 0 | 0 | 0
1992 | [20 empty] | 0 | 0 | 0 | 0 | 0 | 0 | 0 | 0 | 0 | 0 | 0 | 0 | 0 | 0 | 0 | 0 | 0 | 0 | 0 | 0 | 0 | 0 | 0 | 0 | 0 | 0 | 0 | 0 | 0 | 0 | 0 | 0
1993 | [20 empty] | 19.5 | 0 | 0 | 0 | 0 | 0 | 0 | 0 | 0 | 0 | 0 | 0 | 0 | 0 | 0 | 0 | 0 | 0 | 0 | 0 | 0 | 0 | 0 | 0 | 0 | 0 | 0 | 0 | 0 | 0 | 0 | 0
1994 | [20 empty] | 0 | 0 | 0 | 0 | 0 | 0 | 0 | 0 | 0 | 0 | 0 | 0 | 0 | 0 | 0 | 0 | 0 | 0 | 0 | 0 | 0 | 0 | 0 | 0 | 0 | 0 | 0 | 0 | 0 | 0 | 0 | 0
1995 | [20 empty] | 0 | 0 | 0 | 0 | 0 | 0 | 0 | 0 | 0 | 0 | 0 | 0 | 0 | 0 | 0 | 0 | 0 | 0 | 0 | 0 | 0 | 0 | 0 | 0 | 0 | 0 | 0 | 0 | 0 | 0 | 0 | 0
1996 | [20 empty] | 0 | 0 | 0 | 0 | 0 | 0 | 0 | 0 | 0 | 0 | 0 | 0 | 0 | 0 | 0 | 0 | 0 | 0 | 0 | 0 | 0 | 0 | 0 | 0 | 0 | 0 | 0 | 0 | 0 | 0 | 0 | 0
1997 | [20 empty] | 0 | 0 | 0 | 0 | 0 | 0 | 0 | 0 | 0 | 0 | 0 | 0 | 0 | 0 | 0 | 0 | 0 | 0 | 0 | 0 | 0 | 0 | 0 | 0 | 0 | 0 | 0 | 0 | 0 | 0 | 0 | 0
1998 | [20 empty] | 0 | 0 | 0 | 0 | 0 | 0 | 0 | 0 | 0 | 0 | 0 | 0 | 0 | 0 | 0 | 0 | 0 | 0 | 0 | 0 | 0 | 0 | 0 | 0 | 0 | 0 | 0 | 0 | 0 | 0 | 0 | 0
1999 | [20 empty] | 0 | 0 | 0 | 0 | 0 | 0 | 0 | 0 | 0 | 0 | 0 | 0 | 0 | 0 | 0 | 0 | 0 | 0 | 0 | 0 | 0 | 0 | 0 | 0 | 0 | 0 | 0 | 0 | 0 | 0 | 0 | 0
2000 | [20 empty] | 0 | 0 | 0 | 0 | 0 | 0 | 0 | 0 | 0 | 0 | 0 | 0 | 0 | 0 | 0 | 0 | 0 | 0 | 0 | 0 | 0 | 0 | 0 | 0 | 0 | 0 | 0 | 0 | 0 | 0 | 0 | 0
2001 | [20 empty] | 0 | 0 | 0 | 0 | 0 | 0 | 0 | 0 | 0 | 0 | 0 | 0 | 0 | 0 | 0 | 0 | 0 | 0 | 0 | 0 | 0 | 0 | 0 | 0 | 0 | 0 | 0 | 0 | 0 | 0 | 0 | 0
2002 | [20 empty] | 0 | 0 | 0 | 0 | 0 | 0 | 0 | 0 | 0 | 0 | 0 | 0 | 0 | 0 | 0 | 0 | 0 | 0 | 0 | 0 | 0 | 0 | 0 | 0 | 0 | 0 | 0 | 0 | 0 | 0 | 0 | 0
2003 | [20 empty] | 0 | 0 | 0 | 0 | 0 | 0 | 0 | 0 | 0 | 0 | 0 | 0 | 0 | 0 | 0 | 0 | 0 | 0 | 0 | 0 | 0 | 0 | 0 | 0 | 0 | 0 | 0 | 0 | 0 | 0 | 0 | 0
2004 | [20 empty] | 0 | 0 | 0 | 0 | 0 | 0 | 0 | 0 | 0 | 0 | 0 | 0 | 0 | 0 | 0 | 0 | 0 | 0 | 0 | 0 | 0 | 0 | 0 | 0 | 0 | 0 | 0 | 0 | 0 | 0 | 0 | 0
2005 | [20 empty] | 0 | 0 | 0 | 0 | 0 | 0 | 0 | 0 | 0 | 0 | 0 | 0 | 0 | 0 | 0 | 0 | 0 | 0 | 0 | 0 | 0 | 0 | 0 | 0 | 0 | 0 | 0 | 0 | 0 | 0 | 0 | 0
2006 | [20 empty] | 0 | 0 | 0 | 0 | 0 | 0 | 0 | 0 | 0 | 0 | 0 | 0 | 0 | 0 | 0 | 0 | 0 | 0 | 0 | 0 | 0 | 0 | 0 | 0 | 0 | 0 | 0 | 0 | 0 | 0 | 0 | 0
2007 | [20 empty] | 0 | 0 | 0 | 0 | 0 | 0 | 0 | 0 | 0 | 0 | 0 | 0 | 0 | 0 | 0 | 0 | 0 | 0 | 0 | 0 | 0 | 0 | 0 | 0 | 0 | 0 | 0 | 0 | 0 | 0 | 0 | 0
2008 | [20 empty] | 0 | 0 | 0 | 0 | 0 | 0 | 0 | 0 | 0 | 0 | 0 | 0 | 0 | 0 | 0 | 0 | 0 | 0 | 0 | 0 | 0 | 0 | 0 | 0 | 0 | 0 | 0 | 0 | 0 | 0 | 0 | 0
2009 | [20 empty] | 0 | 0 | 0 | 0 | 0 | 0 | 0 | 0 | 0 | 0 | 0 | 0 | 0 | 0 | 0 | 0 | 0 | 0 | 0 | 0 | 0 | 0 | 0 | 0 | 0 | 0 | 0 | 0 | 0 | 0 | 0 | 0
2010 | [20 empty] | 0 | 0 | 0 | 0 | 0 | 0 | 0 | 0 | 0 | 0 | 0 | 0 | 0 | 0 | 0 | 0 | 0 | 0 | 0 | 0 | 0 | 0 | 0 | 0 | 0 | 0 | 0 | 0 | 0 | 0 | 0 | 0
2011 | [20 empty] | 3 | 0 | 0 | 0 | 0 | 0 | 0 | 0 | 0 | 0 | 0 | 0 | 0 | 0 | 0 | 0 | 0 | 0 | 0 | 0 | 0 | 0 | 0 | 0 | 0 | 0 | 0 | 0 | 0 | 0 | 0 | 0
2012 | [20 empty] | 0 | 0 | 0 | 0 | 0 | 0 | 0 | 0 | 0 | 0 | 0 | 0 | 0 | 0 | 0 | 0 | 0 | 0 | 0 | 0 | 0 | 0 | 0 | 0 | 0 | 0 | 0 | 0 | 0 | 0 | 0 | 0
2013 | [20 empty] | 0 | 0 | 0 | 0 | 0 | 0 | 0 | 0 | 0 | 0 | 0 | 0 | 0 | 0 | 0 | 0 | 0 | 0 | 0 | 0 | 0 | 0 | 0 | 0 | 0 | 0 | 0 | 0 | 0 | 0 | 0 | 0
2014 | [20 empty] | 0 | 0 | 0 | 0 | 0 | 0 | 0 | 0 | 0 | 0 | 0 | 0 | 0 | 0 | 0 | 0 | 0 | 0 | 0 | 0 | 0 | 0 | 0 | 0 | 0 | 0 | 0 | 0 | 0 | 0 | 0 | 0
2015 | [20 empty] | 0 | 0 | 0 | 0 | 0 | 0 | 0 | 0 | 0 | 0 | 0 | 0 | 0 | 0 | 0 | 0 | 0 | 0 | 0 | 0 | 0 | 0 | 0 | 0 | 0 | 0 | 0 | 0 | 0 | 0 | 0 | 0
2016 | [20 empty] | 0 | 0 | 0 | 0 | 0 | 0 | 0 | 0 | 0 | 0 | 0 | 0 | 0 | 0 | 0 | 0 | 0 | 0 | 0 | 0 | 0 | 0 | 0 | 0 | 0 | 0 | 0 | 0 | 0 | 0 | 0 | 0
2017 | [20 empty] | 0 | 0 | 0 | 0 | 0 | 0 | 0 | 0 | 0 | 0 | 0 | 0 | 0 | 0 | 0 | 0 | 0 | 0 | 0 | 0 | 0 | 0 | 0 | 0 | 0 | 0 | 0 | 0 | 0 | 0 | 0 | 0
2018 | [20 empty] | 0 | 0 | 0 | 0 | 0 | 0 | 0 | 0 | 0 | 0 | 0 | 0 | 0 | 0 | 0 | 0 | 0 | 0 | 0 | 0 | 0 | 0 | 0 | 0 | 0 | 0 | 0 | 0 | 0 | 0 | 0 | 0
2019 | [20 empty] | 0 | 0 | 0 | 0 | 0 | 0 | 0 | 0 | 0 | 0 | 0 | 0 | 0 | 0 | 0 | 0 | 0 | 0 | 0 | 0 | 0 | 0 | 0 | 0 | 0 | 0 | 0 | 0 | 0 | 0 | 0 | 0
2020 | [19 empty] | NOTE: We copy annual installed power plants from the "Model" tab here | 0 | 0 | 0 | 0 | 0 | 0 | 0 | 0 | 0 | 0 | 0 | 0 | 0 | 0 | 0 | 0 | 0 | 0 | 0 | 0 | 0 | 0 | 0 | 0 | 0 | 0 | 0 | 0 | 0 | 0 | 0 | 0
2021 | [19 empty] | in case the lifetime of a power plant is < 30 years such that a power plant | 0 | 0 | 0 | 0 | 0 | 0 | 0 | 0 | 0 | 0 | 0 | 0 | 0 | 0 | 0 | 0 | 0 | 0 | 0 | 0 | 0 | 0 | 0 | 0 | 0 | 0 | 0 | 0 | 0 | 0 | 0 | 0
2022 | [19 empty] | (for example) built in 2022 needs to retire before 2050 and | 0 | 0 | 0 | 0 | 0 | 0 | 0 | 0 | 0 | 0 | 0 | 0 | 0 | 0 | 0 | 0 | 0 | 0 | 0 | 0 | 0 | 0 | 0 | 0 | 0 | 0 | 0 | 0 | 0 | 0 | 0 | 0
2023 | [19 empty] | thus a new power plant would have to fill its place (as needed). | 0 | 0 | 0 | 0 | 0 | 0 | 0 | 0 | 0 | 0 | 0 | 0 | 0 | 0 | 0 | 0 | 0 | 0 | 0 | 0 | 0 | 0 | 0 | 0 | 0 | 0 | 0 | 0 | 0 | 0 | 0 | 0
2024 | [20 empty] | 0 | 0 | 0 | 0 | 0 | 0 | 0 | 0 | 0 | 0 | 0 | 0 | 0 | 0 | 0 | 0 | 0 | 0 | 0 | 0 | 0 | 0 | 0 | 0 | 0 | 0 | 0 | 0 | 0 | 0 | 0 | 0
2025 | [20 empty] | 0 | 0 | 0 | 0 | 0 | 0 | 0 | 0 | 0 | 0 | 0 | 0 | 0 | 0 | 0 | 0 | 0 | 0 | 0 | 0 | 0 | 0 | 0 | 0 | 0 | 0 | 0 | 0 | 0 | 0 | 0 | 0
2026 | [20 empty] | 0 | 0 | 0 | 0 | 0 | 0 | 0 | 0 | 0 | 0 | 0 | 0 | 0 | 0 | 0 | 0 | 0 | 0 | 0 | 0 | 0 | 0 | 0 | 0 | 0 | 0 | 0 | 0 | 0 | 0 | 0 | 0
2027 | [20 empty] | 0 | 0 | 0 | 0 | 0 | 0 | 0 | 0 | 0 | 0 | 0 | 0 | 0 | 0 | 0 | 0 | 0 | 0 | 0 | 0 | 0 | 0 | 0 | 0 | 0 | 0 | 0 | 0 | 0 | 0 | 0 | 0
2028 | [20 empty] | 0 | 0 | 0 | 0 | 0 | 0 | 0 | 0 | 0 | 0 | 0 | 0 | 0 | 0 | 0 | 0 | 0 | 0 | 0 | 0 | 0 | 0 | 0 | 0 | 0 | 0 | 0 | 0 | 0 | 0 | 0 | 0
2029 | [20 empty] | 0 | 0 | 0 | 0 | 0 | 0 | 0 | 0 | 0 | 0 | 0 | 0 | 0 | 0 | 0 | 0 | 0 | 0 | 0 | 0 | 0 | 0 | 0 | 0 | 0 | 0 | 0 | 0 | 0 | 0 | 0 | 0
2030 | [20 empty] | 0 | 0 | 0 | 0 | 0 | 0 | 0 | 0 | 0 | 0 | 0 | 0 | 0 | 0 | 0 | 0 | 0 | 0 | 0 | 0 | 0 | 0 | 0 | 0 | 0 | 0 | 0 | 0 | 0 | 0 | 0 | 0
2031 | [20 empty] | 0 | 0 | 0 | 0 | 0 | 0 | 0 | 0 | 0 | 0 | 0 | 0 | 0 | 0 | 0 | 0 | 0 | 0 | 0 | 0 | 0 | 0 | 0 | 0 | 0 | 0 | 0 | 0 | 0 | 0 | 0 | 0
2032 | [20 empty] | 0 | 0 | 0 | 0 | 0 | 0 | 0 | 0 | 0 | 0 | 0 | 0 | 0 | 0 | 0 | 0 | 0 | 0 | 0 | 0 | 0 | 0 | 0 | 0 | 0 | 0 | 0 | 0 | 0 | 0 | 0 | 0
2033 | [20 empty] | 0 | 0 | 0 | 0 | 0 | 0 | 0 | 0 | 0 | 0 | 0 | 0 | 0 | 0 | 0 | 0 | 0 | 0 | 0 | 0 | 0 | 0 | 0 | 0 | 0 | 0 | 0 | 0 | 0 | 0 | 0 | 0
2034 | [20 empty] | 0 | 0 | 0 | 0 | 0 | 0 | 0 | 0 | 0 | 0 | 0 | 0 | 0 | 0 | 0 | 0 | 0 | 0 | 0 | 0 | 0 | 0 | 0 | 0 | 0 | 0 | 0 | 0 | 0 | 0 | 0 | 0
2035 | [20 empty] | 0 | 0 | 0 | 0 | 0 | 0 | 0 | 0 | 0 | 0 | 0 | 0 | 0 | 0 | 0 | 0 | 0 | 0 | 0 | 0 | 0 | 0 | 0 | 0 | 0 | 0 | 0 | 0 | 0 | 0 | 0 | 0
2036 | [20 empty] | 0 | 0 | 0 | 0 | 0 | 0 | 0 | 0 | 0 | 0 | 0 | 0 | 0 | 0 | 0 | 0 | 0 | 0 | 0 | 0 | 0 | 0 | 0 | 0 | 0 | 0 | 0 | 0 | 0 | 0 | 0 | 0
2037 | [20 empty] | 0 | 0 | 0 | 0 | 0 | 0 | 0 | 0 | 0 | 0 | 0 | 0 | 0 | 0 | 0 | 0 | 0 | 0 | 0 | 0 | 0 | 0 | 0 | 0 | 0 | 0 | 0 | 0 | 0 | 0 | 0 | 0
2038 | [20 empty] | 0 | 0 | 0 | 0 | 0 | 0 | 0 | 0 | 0 | 0 | 0 | 0 | 0 | 0 | 0 | 0 | 0 | 0 | 0 | 0 | 0 | 0 | 0 | 0 | 0 | 0 | 0 | 0 | 0 | 0 | 0 | 0
2039 | [20 empty] | 0 | 0 | 0 | 0 | 0 | 0 | 0 | 0 | 0 | 0 | 0 | 0 | 0 | 0 | 0 | 0 | 0 | 0 | 0 | 0 | 0 | 0 | 0 | 0 | 0 | 0 | 0 | 0 | 0 | 0 | 0 | 0
2040 | [20 empty] | 0 | 0 | 0 | 0 | 0 | 0 | 0 | 0 | 0 | 0 | 0 | 0 | 0 | 0 | 0 | 0 | 0 | 0 | 0 | 0 | 0 | 0 | 0 | 0 | 0 | 0 | 0 | 0 | 0 | 0 | 0 | 0
2041 | [20 empty] | 0 | 0 | 0 | 0 | 0 | 0 | 0 | 0 | 0 | 0 | 0 | 0 | 0 | 0 | 0 | 0 | 0 | 0 | 0 | 0 | 0 | 0 | 0 | 0 | 0 | 0 | 0 | 0 | 0 | 0 | 0 | 0
2042 | [20 empty] | 0 | 0 | 0 | 0 | 0 | 0 | 0 | 0 | 0 | 0 | 0 | 0 | 0 | 0 | 0 | 0 | 0 | 0 | 0 | 0 | 0 | 0 | 0 | 0 | 0 | 0 | 0 | 0 | 0 | 0 | 0 | 0
2043 | [20 empty] | 0 | 0 | 0 | 0 | 0 | 0 | 0 | 0 | 0 | 0 | 0 | 0 | 0 | 0 | 0 | 0 | 0 | 0 | 0 | 0 | 0 | 0 | 0 | 0 | 0 | 0 | 0 | 0 | 0 | 0 | 0 | 0
2044 | [20 empty] | 0 | 0 | 0 | 0 | 0 | 0 | 0 | 0 | 0 | 0 | 0 | 0 | 0 | 0 | 0 | 0 | 0 | 0 | 0 | 0 | 0 | 0 | 0 | 0 | 0 | 0 | 0 | 0 | 0 | 0 | 0 | 0
2045 | [20 empty] | 0 | 0 | 0 | 0 | 0 | 0 | 0 | 0 | 0 | 0 | 0 | 0 | 0 | 0 | 0 | 0 | 0 | 0 | 0 | 0 | 0 | 0 | 0 | 0 | 0 | 0 | 0 | 0 | 0 | 0 | 0 | 0
2046 | [20 empty] | 0 | 0 | 0 | 0 | 0 | 0 | 0 | 0 | 0 | 0 | 0 | 0 | 0 | 0 | 0 | 0 | 0 | 0 | 0 | 0 | 0 | 0 | 0 | 0 | 0 | 0 | 0 | 0 | 0 | 0 | 0 | 0
2047 | [20 empty] | 0 | 0 | 0 | 0 | 0 | 0 | 0 | 0 | 0 | 0 | 0 | 0 | 0 | 0 | 0 | 0 | 0 | 0 | 0 | 0 | 0 | 0 | 0 | 0 | 0 | 0 | 0 | 0 | 0 | 0 | 0 | 0
2048 | [20 empty] | 0 | 0 | 0 | 0 | 0 | 0 | 0 | 0 | 0 | 0 | 0 | 0 | 0 | 0 | 0 | 0 | 0 | 0 | 0 | 0 | 0 | 0 | 0 | 0 | 0 | 0 | 0 | 0 | 0 | 0 | 0 | 0
2049 | [20 empty] | 0 | 0 | 0 | 0 | 0 | 0 | 0 | 0 | 0 | 0 | 0 | 0 | 0 | 0 | 0 | 0 | 0 | 0 | 0 | 0 | 0 | 0 | 0 | 0 | 0 | 0 | 0 | 0 | 0 | 0 | 0 | 0
2050 | [20 empty] | 0 | 0 | 0 | 0 | 0 | 0 | 0 | 0 | 0 | 0 | 0 | 0 | 0 | 0 | 0 | 0 | 0 | 0 | 0 | 0 | 0 | 0 | 0 | 0 | 0 | 0 | 0 | 0 | 0 | 0 | 0 | 0

## Assumptions (Geo)
| 2000 | 2001 | 2002 | 2003 | 2004 | 2005 | 2006 | 2007 | 2008 | 2009 | 2010 | 2011 | 2012 | 2013 | 2014 | 2015 | 2016 | 2017 | 2018 | 2019 | 2020 | 2021 | 2022 | 2023 | 2024 | 2025 | 2026 | 2027 | 2028 | 2029 | 2030 | 2031 | 2032 | 2033 | 2034 | 2035 | 2036 | 2037 | 2038 | 2039 | 2040 | 2041 | 2042 | 2043 | 2044 | 2045 | 2046 | 2047 | 2048 | 2049 | 2050
Avg CAPEX ($/MW) | 3064254.51 | 3131466.354 | 3180998.243 | 3240073.321 | 3327302.584 | 3430945.051 | 3534772.728 | 3629727.554 | 3700330.422 | 3728539.394 | 3771986.304 | 3850779.877 | 3924631.71 | 3993506.206 | 4067400.542 | 4109756.075 | 4152303.476 | 4230517.091 | 4333570.398 | 4418113.913 | 4504306.786 | 4592181.193 | 4681769.94 | 4773106.471 | 4866224.885 | 4961159.943 | 5057947.087 | 5156622.449 | 5257222.866 | 5359785.894 | 5464349.822 | 5570953.684 | 5679637.279 | 5790441.179 | 5903406.75 | 6018576.163 | 6135992.413 | 6255699.334 | 6377741.614 | 6502164.814 | 6629015.383 | 6758340.677 | 6890188.974 | 7024609.497 | 7161652.426 | 7301368.922 | 7443811.144 | 7589032.267 | 7737086.506 | 7888029.131 | 8041916.492
Avg CAPEX ($2017/kW) | 4230.5171 | 4230.5171 | 4230.5171 | 4230.5171 | 4230.5171 | 4230.5171 | 4230.5171 | 4230.5171 | 4230.5171 | 4230.5171 | 4230.5171 | 4230.5171 | 4230.5171 | 4230.5171 | 4230.5171 | 4230.5171 | 4230.5171 | 4230.5171 | 4230.5171 | 4230.5171 | 4230.5171 | 4230.5171 | 4230.5171 | 4230.5171 | 4230.5171 | 4230.5171 | 4230.5171 | 4230.5171 | 4230.5171 | 4230.5171 | 4230.5171 | 4230.5171 | 4230.5171 | 4230.5171 | 4230.5171 | 4230.5171 | 4230.5171 | 4230.5171 | 4230.5171 | 4230.5171 | 4230.5171 | 4230.5171 | 4230.5171 | 4230.5171 | 4230.5171 | 4230.5171 | 4230.5171 | 4230.5171 | 4230.5171 | 4230.5171 | 4230.5171
Annual CAPEX improve (%) | 0% | 0% | 0% | 0% | 0% | 0% | 0% | 0% | 0% | 0% | 0% | 0% | 0% | 0% | 0% | 0% | 0% | 0% | 0% | 0% | 0% | 0% | 0% | 0% | 0% | 0% | 0% | 0% | 0% | 0% | 0% | 0% | 0% | 0% | 0% | 0% | 0% | 0% | 0% | 0% | 0% | 0% | 0% | 0% | 0% | 0% | 0% | 0% | 0% | 0% | 0%
Share of debt (%) | [20 empty] | 60%
Share of equity (%) | [20 empty] | 40%
Interest rate on debt (%) | [20 empty] | 4.75%
Return on equity (%) | [20 empty] | 8%
Avg WACC (%) | [20 empty] | 6.05%
Avg loan term (yrs) | [20 empty] | 15
Depreciation (MACRS - 15 yrs) | [20 empty] | 5% | 9.5% | 8.55% | 7.7% | 6.93% | 6.23% | 5.9% | 5.9% | 5.91% | 5.9% | 5.91% | 5.9% | 5.91% | 5.9% | 5.91% | 2.95%
Annual max capacity build (MW) | [20 empty] | 250
Avg # of years to build | [20 empty] | 3
CAPEX per year | [20 empty] | 33.33%
Avg utilization | [20 empty] | 7.811% | 7.811% | 7.811% | 7.811% | 7.811% | 7.811% | 7.811% | 7.811% | 7.811% | 7.811% | 7.811% | 7.811% | 7.811% | 7.811% | 7.811% | 7.811% | 7.811% | 7.811% | 7.811% | 7.811% | 7.811% | 7.811% | 7.811% | 7.811% | 7.811% | 7.811% | 7.811% | 7.811% | 7.811% | 7.811% | 0%
Max utilization | [20 empty] | 89% | 89% | 89% | 89% | 89% | 89% | 89% | 89% | 89% | 89% | 89% | 89% | 89% | 89% | 89% | 89% | 89% | 89% | 89% | 89% | 89% | 89% | 89% | 89% | 89% | 89% | 89% | 89% | 89% | 89% | 89%
Avg annual utilization change | [20 empty] | 0% | 0% | 0% | 0% | 0% | 0% | 0% | 0% | 0% | 0% | 0% | 0% | 0% | 0% | 0% | 0% | 0% | 0% | 0% | 0% | 0% | 0% | 0% | 0% | 0% | 0% | 0% | 0% | 0% | 0% | 0%
Avg annual FOM ($/MW-yr) | 85089.723 | 86956.0945 | 88331.5203 | 89971.946 | 92394.171 | 95272.1659 | 98155.3038 | 100792.056 | 102752.5911 | 103535.9117 | 104742.3668 | 106930.3454 | 108981.0993 | 110893.6401 | 112945.5743 | 114121.7235 | 115303.2007 | 117475.0747 | 120336.7095 | 122684.3553 | 125077.8013 | 127517.941 | 130005.6853 | 132541.9629 | 135127.7207 | 137763.924 | 140451.5569 | 143191.6228 | 145985.1445 | 148833.165 | 151736.7475 | 154696.9758 | 157714.9552 | 160791.8123 | 163928.6957 | 167126.7765 | 170387.2485 | 173711.3291 | 177100.259 | 180555.3035 | 184077.7523 | 187668.9205 | 191330.1488 | 195062.8038 | 198868.2791 | 202747.9954 | 206703.4009 | 210735.9723 | 214847.2151 | 219038.6639 | 223311.8837
Avg annual FOM ($2017/kW-yr) | 117.4751 | 117.4751 | 117.4751 | 117.4751 | 117.4751 | 117.4751 | 117.4751 | 117.4751 | 117.4751 | 117.4751 | 117.4751 | 117.4751 | 117.4751 | 117.4751 | 117.4751 | 117.4751 | 117.4751 | 117.4751 | 117.4751 | 117.4751 | 117.4751 | 117.4751 | 117.4751 | 117.4751 | 117.4751 | 117.4751 | 117.4751 | 117.4751 | 117.4751 | 117.4751 | 117.4751 | 117.4751 | 117.4751 | 117.4751 | 117.4751 | 117.4751 | 117.4751 | 117.4751 | 117.4751 | 117.4751 | 117.4751 | 117.4751 | 117.4751 | 117.4751 | 117.4751 | 117.4751 | 117.4751 | 117.4751 | 117.4751 | 117.4751 | 117.4751
Avg annual VOM ($/MWh) | 0 | 0 | 0 | 0 | 0 | 0 | 0 | 0 | 0 | 0 | 0 | 0 | 0 | 0 | 0 | 0 | 0 | 0 | 0 | 0 | 0 | 0 | 0 | 0 | 0 | 0 | 0 | 0 | 0 | 0 | 0 | 0 | 0 | 0 | 0 | 0 | 0 | 0 | 0 | 0 | 0 | 0 | 0 | 0 | 0 | 0 | 0 | 0 | 0 | 0 | 0
Avg OPEX ($/MWh) | 125.7101 | 128.0853 | 130.5053 | 132.9711 | 135.4835 | 138.0434 | 140.6516 | 143.3091 | 146.0168 | 148.7757 | 151.5867 | 154.4508 | 157.3691 | 160.3424 | 163.372 | 166.4588 | 169.6039 | 172.8084 | 176.0735 | 179.4003 | 182.7899 | 186.3559 | 189.9916 | 193.6981 | 197.477 | 201.3295 | 205.2573 | 209.2616 | 213.3441 | 217.5062 | 221.7495 | 226.0757 | 230.4862 | 234.9827 | 239.567 | 244.2407 | 249.0056 | 253.8634 | 258.816 | 263.8653 | 269.013 | 274.2612 | 279.6117 | 285.0667 | 290.628 | 296.2979 | 302.0783 | 307.9716 | 313.9798 | 320.1052 | 0
Annual OPEX improve (%) | 0.1% | 0.1% | 0.1% | 0.1% | 0.1% | 0.1% | 0.1% | 0.1% | 0.1% | 0.1% | 0.1% | 0.1% | 0.1% | 0.1% | 0.1% | 0.1% | 0.1% | 0.1% | 0.1% | 0.1% | 0.1% | 0.1% | 0.1% | 0.1% | 0.1% | 0.1% | 0.1% | 0.1% | 0.1% | 0.1% | 0.1% | 0.1% | 0.1% | 0.1% | 0.1% | 0.1% | 0.1% | 0.1% | 0.1% | 0.1% | 0.1% | 0.1% | 0.1% | 0.1% | 0.1% | 0.1% | 0.1% | 0.1% | 0.1% | 0.1% | 0.1%
Avg GHG emission (mt/MWh) | [20 empty] | 0
One Time Upstream CO2 (and CO2 equilivant) Emissions (g/KW) | [20 empty] | 836000
Avg tax | 35% | 35% | 35% | 35% | 35% | 35% | 35% | 35% | 35% | 35% | 35% | 35% | 35% | 35% | 35% | 35% | 35% | 35% | 21% | 21% | 21% | 21% | 21% | 21% | 21% | 21% | 21% | 21% | 21% | 21% | 21% | 21% | 21% | 21% | 21% | 21% | 21% | 21% | 21% | 21% | 21% | 21% | 21% | 21% | 21% | 21% | 21% | 21% | 21% | 21% | 21%
Avg subsidy per unit of output ($/MWh) | [20 empty] | 0 | 0 | 0 | 0 | 0 | 0 | 0 | 0 | 0 | 0 | 0 | 0 | 0 | 0 | 0 | 0 | 0 | 0 | 0 | 0 | 0 | 0 | 0 | 0 | 0 | 0 | 0 | 0 | 0 | 0 | 0
Avg Lifetime (years) | [20 empty] | 29
Max Lifetime | [20 empty] | 50
Min Lifetime | [20 empty] | 4
Avg Age (years) | [20 empty] | 27
CAPEX to extend the life of plant to Max Lifetime ($/MW)
Avg energy price of electricity ($2017/MWh) | 96.9947 | 82.5618 | 92.423 | 85.6439 | 81.3248 | 82.2851 | 73.1324 | 75.1783 | 77.5669 | 67.3971 | 69.3593 | 69.1496 | 66.0774 | 68.6676 | 67.6134 | 63.5193 | 65.2 | 62.54 | 62.8 | 62.22 | 63.2455 | 62.1879 | 61.2839 | 60.7827 | 60.4701 | 60.7261 | 60.3235 | 60.1547 | 59.9186 | 59.7474 | 59.5717 | 59.4622 | 59.0982 | 58.6907 | 58.2797 | 57.9454 | 57.8223 | 57.6393 | 57.6182 | 57.5832 | 57.4286 | 57.2126 | 56.9574 | 56.726 | 56.5327 | 56.3299 | 56.0081 | 55.8533 | 56.4446 | 56.5239 | 56.2441
Avg energy price of electricity ($/MWh) | 66.9366 | 68.5627 | 61.9876 | 75.3499 | 79.1677 | 95.8529 | 86.2377 | 87.6517 | 101.4382 | 70.8251 | 73.2289 | 70.5423 | 60.9978 | 67.7143 | 72.6633 | 59.8666 | 64.07 | 62.54 | 64.2 | 65.09 | 67.8933 | 68.4082 | 69.0398 | 70.1659 | 71.4995 | 73.5166 | 74.7036 | 76.1716 | 77.5095 | 78.937 | 80.3948 | 81.9992 | 83.2882 | 84.5522 | 85.8426 | 87.2825 | 89.0916 | 90.8451 | 92.8849 | 94.9604 | 96.898 | 98.7929 | 100.6749 | 102.6698 | 104.7981 | 106.9811 | 108.9794 | 111.3746 | 115.3893 | 118.463 | 120.8794
Avg capacity price of electricity ($2017/MW-day) | 249.4238 | 249.4238 | 212.3094 | 237.6676 | 220.235 | 209.1284 | 211.5977 | 188.0613 | 193.3227 | 199.4648 | 173.3129 | 178.3588 | 177.8197 | 169.9194 | 176.5803 | 173.8692 | 163.3412 | 167.6631 | 160.8229 | 161.4915 | 160 | 157.3245 | 155.0376 | 153.7697 | 152.9787 | 153.6263 | 152.608 | 152.181 | 151.5836 | 151.1504 | 150.7061 | 150.429 | 149.5081 | 148.4773 | 147.4374 | 146.5917 | 146.2803 | 145.8174 | 145.7641 | 145.6754 | 145.2845 | 144.7378 | 144.0922 | 143.507 | 143.0179 | 142.5049 | 141.6907 | 141.2991 | 142.7951 | 142.9956 | 142.2878
Avg capacity price of electricity ($/MW-day) | 164.5392 | 164.5392 | 168.5364 | 152.3739 | 185.2202 | 194.6049 | 235.6194 | 211.9839 | 215.4597 | 249.3488 | 174.0976 | 180.0065 | 173.4025 | 149.9408 | 166.4509 | 178.6162 | 147.1602 | 157.4927 | 153.7318 | 157.8123 | 160 | 161.2136 | 162.702 | 165.3558 | 168.4987 | 173.2521 | 176.0495 | 179.509 | 182.6619 | 186.0261 | 189.4615 | 193.2426 | 196.2802 | 199.259 | 202.3 | 205.6934 | 209.9567 | 214.0892 | 218.8962 | 223.7874 | 228.3538 | 232.8193 | 237.2545 | 241.9558 | 246.9715 | 252.116 | 256.8251 | 262.4699 | 271.931 | 279.1746 | 284.8692
Share of GEO capacity receiving capacity payments | 0% | 0% | 0% | 0% | 0% | 0% | 0% | 0% | 0% | 0% | 0% | 0% | 0% | 0% | 0% | 0% | 0% | 0% | 0% | 0% | 0% | 0% | 0% | 0% | 0% | 0% | 0% | 0% | 0% | 0% | 0% | 0% | 0% | 0% | 0% | 0% | 0% | 0% | 0% | 0% | 0% | 0% | 0% | 0% | 0% | 0% | 0% | 0% | 0% | 0% | 0%
Avg inflation (BLS PPI for Power) | 1.989% | 1.989% | 1.989% | 1.989% | 1.989% | 1.989% | 1.989% | 1.989% | 1.989% | 1.989% | 1.989% | 1.989% | 1.989% | 1.989% | 1.989% | 1.989% | 1.989% | 1.989% | 1.989% | 1.989% | 1.989% | 1.989% | 1.989% | 1.989% | 1.989% | 1.989% | 1.989% | 1.989% | 1.989% | 1.989% | 1.989% | 1.989% | 1.989% | 1.989% | 1.989% | 1.989% | 1.989% | 1.989% | 1.989% | 1.989% | 1.989% | 1.989% | 1.989% | 1.989% | 1.989% | 1.989% | 1.989% | 1.989% | 1.989% | 1.989% | 1.989%
Expected Retirement Profile | [21 empty] | 0 | 0 | 0 | 0 | 0 | 0 | 0 | 0 | 0 | 0 | 0 | 0 | 0 | 0 | 0 | 0 | 0 | 0 | 0 | 0 | 0 | 0 | 0 | 4 | 0 | 0 | 0 | 0 | 15.2 | 0 | 0
Operating Year | [20 empty] | Capacity | 2020 | 2021 | 2022 | 2023 | 2024 | 2025 | 2026 | 2027 | 2028 | 2029 | 2030 | 2031 | 2032 | 2033 | 2034 | 2035 | 2036 | 2037 | 2038 | 2039 | 2040 | 2041 | 2042 | 2043 | 2044 | 2045 | 2046 | 2047 | 2048 | 2049 | 2050
1930 | [20 empty] | 0 | 0 | 0 | 0 | 0 | 0 | 0 | 0 | 0 | 0 | 0 | 0 | 0 | 0 | 0 | 0 | 0 | 0 | 0 | 0 | 0 | 0 | 0 | 0 | 0 | 0 | 0 | 0 | 0 | 0 | 0 | 0
1931 | [20 empty] | 0 | 0 | 0 | 0 | 0 | 0 | 0 | 0 | 0 | 0 | 0 | 0 | 0 | 0 | 0 | 0 | 0 | 0 | 0 | 0 | 0 | 0 | 0 | 0 | 0 | 0 | 0 | 0 | 0 | 0 | 0 | 0
1932 | [20 empty] | 0 | 0 | 0 | 0 | 0 | 0 | 0 | 0 | 0 | 0 | 0 | 0 | 0 | 0 | 0 | 0 | 0 | 0 | 0 | 0 | 0 | 0 | 0 | 0 | 0 | 0 | 0 | 0 | 0 | 0 | 0 | 0
1933 | [20 empty] | 0 | 0 | 0 | 0 | 0 | 0 | 0 | 0 | 0 | 0 | 0 | 0 | 0 | 0 | 0 | 0 | 0 | 0 | 0 | 0 | 0 | 0 | 0 | 0 | 0 | 0 | 0 | 0 | 0 | 0 | 0 | 0
1934 | [20 empty] | 0 | 0 | 0 | 0 | 0 | 0 | 0 | 0 | 0 | 0 | 0 | 0 | 0 | 0 | 0 | 0 | 0 | 0 | 0 | 0 | 0 | 0 | 0 | 0 | 0 | 0 | 0 | 0 | 0 | 0 | 0 | 0
1935 | [20 empty] | 0 | 0 | 0 | 0 | 0 | 0 | 0 | 0 | 0 | 0 | 0 | 0 | 0 | 0 | 0 | 0 | 0 | 0 | 0 | 0 | 0 | 0 | 0 | 0 | 0 | 0 | 0 | 0 | 0 | 0 | 0 | 0
1936 | [20 empty] | 0 | 0 | 0 | 0 | 0 | 0 | 0 | 0 | 0 | 0 | 0 | 0 | 0 | 0 | 0 | 0 | 0 | 0 | 0 | 0 | 0 | 0 | 0 | 0 | 0 | 0 | 0 | 0 | 0 | 0 | 0 | 0
1937 | [20 empty] | 0 | 0 | 0 | 0 | 0 | 0 | 0 | 0 | 0 | 0 | 0 | 0 | 0 | 0 | 0 | 0 | 0 | 0 | 0 | 0 | 0 | 0 | 0 | 0 | 0 | 0 | 0 | 0 | 0 | 0 | 0 | 0
1938 | [20 empty] | 0 | 0 | 0 | 0 | 0 | 0 | 0 | 0 | 0 | 0 | 0 | 0 | 0 | 0 | 0 | 0 | 0 | 0 | 0 | 0 | 0 | 0 | 0 | 0 | 0 | 0 | 0 | 0 | 0 | 0 | 0 | 0
1939 | [20 empty] | 0 | 0 | 0 | 0 | 0 | 0 | 0 | 0 | 0 | 0 | 0 | 0 | 0 | 0 | 0 | 0 | 0 | 0 | 0 | 0 | 0 | 0 | 0 | 0 | 0 | 0 | 0 | 0 | 0 | 0 | 0 | 0
1940 | [20 empty] | 0 | 0 | 0 | 0 | 0 | 0 | 0 | 0 | 0 | 0 | 0 | 0 | 0 | 0 | 0 | 0 | 0 | 0 | 0 | 0 | 0 | 0 | 0 | 0 | 0 | 0 | 0 | 0 | 0 | 0 | 0 | 0
1941 | [20 empty] | 0 | 0 | 0 | 0 | 0 | 0 | 0 | 0 | 0 | 0 | 0 | 0 | 0 | 0 | 0 | 0 | 0 | 0 | 0 | 0 | 0 | 0 | 0 | 0 | 0 | 0 | 0 | 0 | 0 | 0 | 0 | 0
1942 | [20 empty] | 0 | 0 | 0 | 0 | 0 | 0 | 0 | 0 | 0 | 0 | 0 | 0 | 0 | 0 | 0 | 0 | 0 | 0 | 0 | 0 | 0 | 0 | 0 | 0 | 0 | 0 | 0 | 0 | 0 | 0 | 0 | 0
1943 | [20 empty] | 0 | 0 | 0 | 0 | 0 | 0 | 0 | 0 | 0 | 0 | 0 | 0 | 0 | 0 | 0 | 0 | 0 | 0 | 0 | 0 | 0 | 0 | 0 | 0 | 0 | 0 | 0 | 0 | 0 | 0 | 0 | 0
1944 | [20 empty] | 0 | 0 | 0 | 0 | 0 | 0 | 0 | 0 | 0 | 0 | 0 | 0 | 0 | 0 | 0 | 0 | 0 | 0 | 0 | 0 | 0 | 0 | 0 | 0 | 0 | 0 | 0 | 0 | 0 | 0 | 0 | 0
1945 | [20 empty] | 0 | 0 | 0 | 0 | 0 | 0 | 0 | 0 | 0 | 0 | 0 | 0 | 0 | 0 | 0 | 0 | 0 | 0 | 0 | 0 | 0 | 0 | 0 | 0 | 0 | 0 | 0 | 0 | 0 | 0 | 0 | 0
1946 | [20 empty] | 0 | 0 | 0 | 0 | 0 | 0 | 0 | 0 | 0 | 0 | 0 | 0 | 0 | 0 | 0 | 0 | 0 | 0 | 0 | 0 | 0 | 0 | 0 | 0 | 0 | 0 | 0 | 0 | 0 | 0 | 0 | 0
1947 | [20 empty] | 0 | 0 | 0 | 0 | 0 | 0 | 0 | 0 | 0 | 0 | 0 | 0 | 0 | 0 | 0 | 0 | 0 | 0 | 0 | 0 | 0 | 0 | 0 | 0 | 0 | 0 | 0 | 0 | 0 | 0 | 0 | 0
1948 | [20 empty] | 0 | 0 | 0 | 0 | 0 | 0 | 0 | 0 | 0 | 0 | 0 | 0 | 0 | 0 | 0 | 0 | 0 | 0 | 0 | 0 | 0 | 0 | 0 | 0 | 0 | 0 | 0 | 0 | 0 | 0 | 0 | 0
1949 | [20 empty] | 0 | 0 | 0 | 0 | 0 | 0 | 0 | 0 | 0 | 0 | 0 | 0 | 0 | 0 | 0 | 0 | 0 | 0 | 0 | 0 | 0 | 0 | 0 | 0 | 0 | 0 | 0 | 0 | 0 | 0 | 0 | 0
1950 | [20 empty] | 0 | 0 | 0 | 0 | 0 | 0 | 0 | 0 | 0 | 0 | 0 | 0 | 0 | 0 | 0 | 0 | 0 | 0 | 0 | 0 | 0 | 0 | 0 | 0 | 0 | 0 | 0 | 0 | 0 | 0 | 0 | 0
1951 | [20 empty] | 0 | 0 | 0 | 0 | 0 | 0 | 0 | 0 | 0 | 0 | 0 | 0 | 0 | 0 | 0 | 0 | 0 | 0 | 0 | 0 | 0 | 0 | 0 | 0 | 0 | 0 | 0 | 0 | 0 | 0 | 0 | 0
1952 | [20 empty] | 0 | 0 | 0 | 0 | 0 | 0 | 0 | 0 | 0 | 0 | 0 | 0 | 0 | 0 | 0 | 0 | 0 | 0 | 0 | 0 | 0 | 0 | 0 | 0 | 0 | 0 | 0 | 0 | 0 | 0 | 0 | 0
1953 | [20 empty] | 0 | 0 | 0 | 0 | 0 | 0 | 0 | 0 | 0 | 0 | 0 | 0 | 0 | 0 | 0 | 0 | 0 | 0 | 0 | 0 | 0 | 0 | 0 | 0 | 0 | 0 | 0 | 0 | 0 | 0 | 0 | 0
1954 | [20 empty] | 0 | 0 | 0 | 0 | 0 | 0 | 0 | 0 | 0 | 0 | 0 | 0 | 0 | 0 | 0 | 0 | 0 | 0 | 0 | 0 | 0 | 0 | 0 | 0 | 0 | 0 | 0 | 0 | 0 | 0 | 0 | 0
1955 | [20 empty] | 0 | 0 | 0 | 0 | 0 | 0 | 0 | 0 | 0 | 0 | 0 | 0 | 0 | 0 | 0 | 0 | 0 | 0 | 0 | 0 | 0 | 0 | 0 | 0 | 0 | 0 | 0 | 0 | 0 | 0 | 0 | 0
1956 | [20 empty] | 0 | 0 | 0 | 0 | 0 | 0 | 0 | 0 | 0 | 0 | 0 | 0 | 0 | 0 | 0 | 0 | 0 | 0 | 0 | 0 | 0 | 0 | 0 | 0 | 0 | 0 | 0 | 0 | 0 | 0 | 0 | 0
1957 | [20 empty] | 0 | 0 | 0 | 0 | 0 | 0 | 0 | 0 | 0 | 0 | 0 | 0 | 0 | 0 | 0 | 0 | 0 | 0 | 0 | 0 | 0 | 0 | 0 | 0 | 0 | 0 | 0 | 0 | 0 | 0 | 0 | 0
1958 | [20 empty] | 0 | 0 | 0 | 0 | 0 | 0 | 0 | 0 | 0 | 0 | 0 | 0 | 0 | 0 | 0 | 0 | 0 | 0 | 0 | 0 | 0 | 0 | 0 | 0 | 0 | 0 | 0 | 0 | 0 | 0 | 0 | 0
1959 | [20 empty] | 0 | 0 | 0 | 0 | 0 | 0 | 0 | 0 | 0 | 0 | 0 | 0 | 0 | 0 | 0 | 0 | 0 | 0 | 0 | 0 | 0 | 0 | 0 | 0 | 0 | 0 | 0 | 0 | 0 | 0 | 0 | 0
1960 | [20 empty] | 0 | 0 | 0 | 0 | 0 | 0 | 0 | 0 | 0 | 0 | 0 | 0 | 0 | 0 | 0 | 0 | 0 | 0 | 0 | 0 | 0 | 0 | 0 | 0 | 0 | 0 | 0 | 0 | 0 | 0 | 0 | 0
1961 | [20 empty] | 0 | 0 | 0 | 0 | 0 | 0 | 0 | 0 | 0 | 0 | 0 | 0 | 0 | 0 | 0 | 0 | 0 | 0 | 0 | 0 | 0 | 0 | 0 | 0 | 0 | 0 | 0 | 0 | 0 | 0 | 0 | 0
1962 | [20 empty] | 0 | 0 | 0 | 0 | 0 | 0 | 0 | 0 | 0 | 0 | 0 | 0 | 0 | 0 | 0 | 0 | 0 | 0 | 0 | 0 | 0 | 0 | 0 | 0 | 0 | 0 | 0 | 0 | 0 | 0 | 0 | 0
1963 | [20 empty] | 0 | 0 | 0 | 0 | 0 | 0 | 0 | 0 | 0 | 0 | 0 | 0 | 0 | 0 | 0 | 0 | 0 | 0 | 0 | 0 | 0 | 0 | 0 | 0 | 0 | 0 | 0 | 0 | 0 | 0 | 0 | 0
1964 | [20 empty] | 0 | 0 | 0 | 0 | 0 | 0 | 0 | 0 | 0 | 0 | 0 | 0 | 0 | 0 | 0 | 0 | 0 | 0 | 0 | 0 | 0 | 0 | 0 | 0 | 0 | 0 | 0 | 0 | 0 | 0 | 0 | 0
1965 | [20 empty] | 0 | 0 | 0 | 0 | 0 | 0 | 0 | 0 | 0 | 0 | 0 | 0 | 0 | 0 | 0 | 0 | 0 | 0 | 0 | 0 | 0 | 0 | 0 | 0 | 0 | 0 | 0 | 0 | 0 | 0 | 0 | 0
1966 | [20 empty] | 0 | 0 | 0 | 0 | 0 | 0 | 0 | 0 | 0 | 0 | 0 | 0 | 0 | 0 | 0 | 0 | 0 | 0 | 0 | 0 | 0 | 0 | 0 | 0 | 0 | 0 | 0 | 0 | 0 | 0 | 0 | 0
1967 | [20 empty] | 0 | 0 | 0 | 0 | 0 | 0 | 0 | 0 | 0 | 0 | 0 | 0 | 0 | 0 | 0 | 0 | 0 | 0 | 0 | 0 | 0 | 0 | 0 | 0 | 0 | 0 | 0 | 0 | 0 | 0 | 0 | 0
1968 | [20 empty] | 0 | 0 | 0 | 0 | 0 | 0 | 0 | 0 | 0 | 0 | 0 | 0 | 0 | 0 | 0 | 0 | 0 | 0 | 0 | 0 | 0 | 0 | 0 | 0 | 0 | 0 | 0 | 0 | 0 | 0 | 0 | 0
1969 | [20 empty] | 0 | 0 | 0 | 0 | 0 | 0 | 0 | 0 | 0 | 0 | 0 | 0 | 0 | 0 | 0 | 0 | 0 | 0 | 0 | 0 | 0 | 0 | 0 | 0 | 0 | 0 | 0 | 0 | 0 | 0 | 0 | 0
1970 | [20 empty] | 0 | 0 | 0 | 0 | 0 | 0 | 0 | 0 | 0 | 0 | 0 | 0 | 0 | 0 | 0 | 0 | 0 | 0 | 0 | 0 | 0 | 0 | 0 | 0 | 0 | 0 | 0 | 0 | 0 | 0 | 0 | 0
1971 | [20 empty] | 0 | 0 | 0 | 0 | 0 | 0 | 0 | 0 | 0 | 0 | 0 | 0 | 0 | 0 | 0 | 0 | 0 | 0 | 0 | 0 | 0 | 0 | 0 | 0 | 0 | 0 | 0 | 0 | 0 | 0 | 0 | 0
1972 | [20 empty] | 0 | 0 | 0 | 0 | 0 | 0 | 0 | 0 | 0 | 0 | 0 | 0 | 0 | 0 | 0 | 0 | 0 | 0 | 0 | 0 | 0 | 0 | 0 | 0 | 0 | 0 | 0 | 0 | 0 | 0 | 0 | 0
1973 | [20 empty] | 0 | 0 | 0 | 0 | 0 | 0 | 0 | 0 | 0 | 0 | 0 | 0 | 0 | 0 | 0 | 0 | 0 | 0 | 0 | 0 | 0 | 0 | 0 | 0 | 0 | 0 | 0 | 0 | 0 | 0 | 0 | 0
1974 | [20 empty] | 0 | 0 | 0 | 0 | 0 | 0 | 0 | 0 | 0 | 0 | 0 | 0 | 0 | 0 | 0 | 0 | 0 | 0 | 0 | 0 | 0 | 0 | 0 | 0 | 0 | 0 | 0 | 0 | 0 | 0 | 0 | 0
1975 | [20 empty] | 0 | 0 | 0 | 0 | 0 | 0 | 0 | 0 | 0 | 0 | 0 | 0 | 0 | 0 | 0 | 0 | 0 | 0 | 0 | 0 | 0 | 0 | 0 | 0 | 0 | 0 | 0 | 0 | 0 | 0 | 0 | 0
1976 | [20 empty] | 0 | 0 | 0 | 0 | 0 | 0 | 0 | 0 | 0 | 0 | 0 | 0 | 0 | 0 | 0 | 0 | 0 | 0 | 0 | 0 | 0 | 0 | 0 | 0 | 0 | 0 | 0 | 0 | 0 | 0 | 0 | 0
1977 | [20 empty] | 0 | 0 | 0 | 0 | 0 | 0 | 0 | 0 | 0 | 0 | 0 | 0 | 0 | 0 | 0 | 0 | 0 | 0 | 0 | 0 | 0 | 0 | 0 | 0 | 0 | 0 | 0 | 0 | 0 | 0 | 0 | 0
1978 | [20 empty] | 0 | 0 | 0 | 0 | 0 | 0 | 0 | 0 | 0 | 0 | 0 | 0 | 0 | 0 | 0 | 0 | 0 | 0 | 0 | 0 | 0 | 0 | 0 | 0 | 0 | 0 | 0 | 0 | 0 | 0 | 0 | 0
1979 | [20 empty] | 0 | 0 | 0 | 0 | 0 | 0 | 0 | 0 | 0 | 0 | 0 | 0 | 0 | 0 | 0 | 0 | 0 | 0 | 0 | 0 | 0 | 0 | 0 | 0 | 0 | 0 | 0 | 0 | 0 | 0 | 0 | 0
1980 | [20 empty] | 0 | 0 | 0 | 0 | 0 | 0 | 0 | 0 | 0 | 0 | 0 | 0 | 0 | 0 | 0 | 0 | 0 | 0 | 0 | 0 | 0 | 0 | 0 | 0 | 0 | 0 | 0 | 0 | 0 | 0 | 0 | 0
1981 | [20 empty] | 0 | 0 | 0 | 0 | 0 | 0 | 0 | 0 | 0 | 0 | 0 | 0 | 0 | 0 | 0 | 0 | 0 | 0 | 0 | 0 | 0 | 0 | 0 | 0 | 0 | 0 | 0 | 0 | 0 | 0 | 0 | 0
1982 | [20 empty] | 0 | 0 | 0 | 0 | 0 | 0 | 0 | 0 | 0 | 0 | 0 | 0 | 0 | 0 | 0 | 0 | 0 | 0 | 0 | 0 | 0 | 0 | 0 | 0 | 0 | 0 | 0 | 0 | 0 | 0 | 0 | 0
1983 | [20 empty] | 0 | 0 | 0 | 0 | 0 | 0 | 0 | 0 | 0 | 0 | 0 | 0 | 0 | 0 | 0 | 0 | 0 | 0 | 0 | 0 | 0 | 0 | 0 | 0 | 0 | 0 | 0 | 0 | 0 | 0 | 0 | 0
1984 | [20 empty] | 0 | 0 | 0 | 0 | 0 | 0 | 0 | 0 | 0 | 0 | 0 | 0 | 0 | 0 | 0 | 0 | 0 | 0 | 0 | 0 | 0 | 0 | 0 | 0 | 0 | 0 | 0 | 0 | 0 | 0 | 0 | 0
1985 | [20 empty] | 0 | 0 | 0 | 0 | 0 | 0 | 0 | 0 | 0 | 0 | 0 | 0 | 0 | 0 | 0 | 0 | 0 | 0 | 0 | 0 | 0 | 0 | 0 | 0 | 0 | 0 | 0 | 0 | 0 | 0 | 0 | 0
1986 | [20 empty] | 0 | 0 | 0 | 0 | 0 | 0 | 0 | 0 | 0 | 0 | 0 | 0 | 0 | 0 | 0 | 0 | 0 | 0 | 0 | 0 | 0 | 0 | 0 | 0 | 0 | 0 | 0 | 0 | 0 | 0 | 0 | 0
1987 | [20 empty] | 0 | 0 | 0 | 0 | 0 | 0 | 0 | 0 | 0 | 0 | 0 | 0 | 0 | 0 | 0 | 0 | 0 | 0 | 0 | 0 | 0 | 0 | 0 | 0 | 0 | 0 | 0 | 0 | 0 | 0 | 0 | 0
1988 | [20 empty] | 0 | 0 | 0 | 0 | 0 | 0 | 0 | 0 | 0 | 0 | 0 | 0 | 0 | 0 | 0 | 0 | 0 | 0 | 0 | 0 | 0 | 0 | 0 | 0 | 0 | 0 | 0 | 0 | 0 | 0 | 0 | 0
1989 | [20 empty] | 0 | 0 | 0 | 0 | 0 | 0 | 0 | 0 | 0 | 0 | 0 | 0 | 0 | 0 | 0 | 0 | 0 | 0 | 0 | 0 | 0 | 0 | 0 | 0 | 0 | 0 | 0 | 0 | 0 | 0 | 0 | 0
1990 | [20 empty] | 0 | 0 | 0 | 0 | 0 | 0 | 0 | 0 | 0 | 0 | 0 | 0 | 0 | 0 | 0 | 0 | 0 | 0 | 0 | 0 | 0 | 0 | 0 | 0 | 0 | 0 | 0 | 0 | 0 | 0 | 0 | 0
1991 | [20 empty] | 0 | 0 | 0 | 0 | 0 | 0 | 0 | 0 | 0 | 0 | 0 | 0 | 0 | 0 | 0 | 0 | 0 | 0 | 0 | 0 | 0 | 0 | 0 | 0 | 0 | 0 | 0 | 0 | 0 | 0 | 0 | 0
1992 | [20 empty] | 0 | 0 | 0 | 0 | 0 | 0 | 0 | 0 | 0 | 0 | 0 | 0 | 0 | 0 | 0 | 0 | 0 | 0 | 0 | 0 | 0 | 0 | 0 | 0 | 0 | 0 | 0 | 0 | 0 | 0 | 0 | 0
1993 | [20 empty] | 0 | 0 | 0 | 0 | 0 | 0 | 0 | 0 | 0 | 0 | 0 | 0 | 0 | 0 | 0 | 0 | 0 | 0 | 0 | 0 | 0 | 0 | 0 | 0 | 0 | 0 | 0 | 0 | 0 | 0 | 0 | 0
1994 | [20 empty] | 0 | 0 | 0 | 0 | 0 | 0 | 0 | 0 | 0 | 0 | 0 | 0 | 0 | 0 | 0 | 0 | 0 | 0 | 0 | 0 | 0 | 0 | 0 | 0 | 0 | 0 | 0 | 0 | 0 | 0 | 0 | 0
1995 | [20 empty] | 0 | 0 | 0 | 0 | 0 | 0 | 0 | 0 | 0 | 0 | 0 | 0 | 0 | 0 | 0 | 0 | 0 | 0 | 0 | 0 | 0 | 0 | 0 | 0 | 0 | 0 | 0 | 0 | 0 | 0 | 0 | 0
1996 | [20 empty] | 0 | 0 | 0 | 0 | 0 | 0 | 0 | 0 | 0 | 0 | 0 | 0 | 0 | 0 | 0 | 0 | 0 | 0 | 0 | 0 | 0 | 0 | 0 | 0 | 0 | 0 | 0 | 0 | 0 | 0 | 0 | 0
1997 | [20 empty] | 0 | 0 | 0 | 0 | 0 | 0 | 0 | 0 | 0 | 0 | 0 | 0 | 0 | 0 | 0 | 0 | 0 | 0 | 0 | 0 | 0 | 0 | 0 | 0 | 0 | 0 | 0 | 0 | 0 | 0 | 0 | 0
1998 | [20 empty] | 0 | 0 | 0 | 0 | 0 | 0 | 0 | 0 | 0 | 0 | 0 | 0 | 0 | 0 | 0 | 0 | 0 | 0 | 0 | 0 | 0 | 0 | 0 | 0 | 0 | 0 | 0 | 0 | 0 | 0 | 0 | 0
1999 | [20 empty] | 0 | 0 | 0 | 0 | 0 | 0 | 0 | 0 | 0 | 0 | 0 | 0 | 0 | 0 | 0 | 0 | 0 | 0 | 0 | 0 | 0 | 0 | 0 | 0 | 0 | 0 | 0 | 0 | 0 | 0 | 0 | 0
2000 | [20 empty] | 0 | 0 | 0 | 0 | 0 | 0 | 0 | 0 | 0 | 0 | 0 | 0 | 0 | 0 | 0 | 0 | 0 | 0 | 0 | 0 | 0 | 0 | 0 | 0 | 0 | 0 | 0 | 0 | 0 | 0 | 0 | 0
2001 | [20 empty] | 0 | 0 | 0 | 0 | 0 | 0 | 0 | 0 | 0 | 0 | 0 | 0 | 0 | 0 | 0 | 0 | 0 | 0 | 0 | 0 | 0 | 0 | 0 | 0 | 0 | 0 | 0 | 0 | 0 | 0 | 0 | 0
2002 | [20 empty] | 0 | 0 | 0 | 0 | 0 | 0 | 0 | 0 | 0 | 0 | 0 | 0 | 0 | 0 | 0 | 0 | 0 | 0 | 0 | 0 | 0 | 0 | 0 | 0 | 0 | 0 | 0 | 0 | 0 | 0 | 0 | 0
2003 | [20 empty] | 0 | 0 | 0 | 0 | 0 | 0 | 0 | 0 | 0 | 0 | 0 | 0 | 0 | 0 | 0 | 0 | 0 | 0 | 0 | 0 | 0 | 0 | 0 | 0 | 0 | 0 | 0 | 0 | 0 | 0 | 0 | 0
2004 | [20 empty] | 0 | 0 | 0 | 0 | 0 | 0 | 0 | 0 | 0 | 0 | 0 | 0 | 0 | 0 | 0 | 0 | 0 | 0 | 0 | 0 | 0 | 0 | 0 | 0 | 0 | 0 | 0 | 0 | 0 | 0 | 0 | 0
2005 | [20 empty] | 0 | 0 | 0 | 0 | 0 | 0 | 0 | 0 | 0 | 0 | 0 | 0 | 0 | 0 | 0 | 0 | 0 | 0 | 0 | 0 | 0 | 0 | 0 | 0 | 0 | 0 | 0 | 0 | 0 | 0 | 0 | 0
2006 | [20 empty] | 0 | 0 | 0 | 0 | 0 | 0 | 0 | 0 | 0 | 0 | 0 | 0 | 0 | 0 | 0 | 0 | 0 | 0 | 0 | 0 | 0 | 0 | 0 | 0 | 0 | 0 | 0 | 0 | 0 | 0 | 0 | 0
2007 | [20 empty] | 0 | 0 | 0 | 0 | 0 | 0 | 0 | 0 | 0 | 0 | 0 | 0 | 0 | 0 | 0 | 0 | 0 | 0 | 0 | 0 | 0 | 0 | 0 | 0 | 0 | 0 | 0 | 0 | 0 | 0 | 0 | 0
2008 | [20 empty] | 0 | 0 | 0 | 0 | 0 | 0 | 0 | 0 | 0 | 0 | 0 | 0 | 0 | 0 | 0 | 0 | 0 | 0 | 0 | 0 | 0 | 0 | 0 | 0 | 0 | 0 | 0 | 0 | 0 | 0 | 0 | 0
2009 | [20 empty] | 0 | 0 | 0 | 0 | 0 | 0 | 0 | 0 | 0 | 0 | 0 | 0 | 0 | 0 | 0 | 0 | 0 | 0 | 0 | 0 | 0 | 0 | 0 | 0 | 0 | 0 | 0 | 0 | 0 | 0 | 0 | 0
2010 | [20 empty] | 0 | 0 | 0 | 0 | 0 | 0 | 0 | 0 | 0 | 0 | 0 | 0 | 0 | 0 | 0 | 0 | 0 | 0 | 0 | 0 | 0 | 0 | 0 | 0 | 0 | 0 | 0 | 0 | 0 | 0 | 0 | 0
2011 | [20 empty] | 0 | 0 | 0 | 0 | 0 | 0 | 0 | 0 | 0 | 0 | 0 | 0 | 0 | 0 | 0 | 0 | 0 | 0 | 0 | 0 | 0 | 0 | 0 | 0 | 0 | 0 | 0 | 0 | 0 | 0 | 0 | 0
2012 | [20 empty] | 0 | 0 | 0 | 0 | 0 | 0 | 0 | 0 | 0 | 0 | 0 | 0 | 0 | 0 | 0 | 0 | 0 | 0 | 0 | 0 | 0 | 0 | 0 | 0 | 0 | 0 | 0 | 0 | 0 | 0 | 0 | 0
2013 | [20 empty] | 4 | 0 | 0 | 0 | 0 | 0 | 0 | 0 | 0 | 0 | 0 | 0 | 0 | 0 | 0 | 0 | 0 | 0 | 0 | 0 | 0 | 0 | 0 | 0 | 4 | 0 | 0 | 0 | 0 | 0 | 0 | 0
2014 | [20 empty] | 0 | 0 | 0 | 0 | 0 | 0 | 0 | 0 | 0 | 0 | 0 | 0 | 0 | 0 | 0 | 0 | 0 | 0 | 0 | 0 | 0 | 0 | 0 | 0 | 0 | 0 | 0 | 0 | 0 | 0 | 0 | 0
2015 | [20 empty] | 0 | 0 | 0 | 0 | 0 | 0 | 0 | 0 | 0 | 0 | 0 | 0 | 0 | 0 | 0 | 0 | 0 | 0 | 0 | 0 | 0 | 0 | 0 | 0 | 0 | 0 | 0 | 0 | 0 | 0 | 0 | 0
2016 | [20 empty] | 0 | 0 | 0 | 0 | 0 | 0 | 0 | 0 | 0 | 0 | 0 | 0 | 0 | 0 | 0 | 0 | 0 | 0 | 0 | 0 | 0 | 0 | 0 | 0 | 0 | 0 | 0 | 0 | 0 | 0 | 0 | 0
2017 | [20 empty] | 0 | 0 | 0 | 0 | 0 | 0 | 0 | 0 | 0 | 0 | 0 | 0 | 0 | 0 | 0 | 0 | 0 | 0 | 0 | 0 | 0 | 0 | 0 | 0 | 0 | 0 | 0 | 0 | 0 | 0 | 0 | 0
2018 | [20 empty] | 15.2 | 0 | 0 | 0 | 0 | 0 | 0 | 0 | 0 | 0 | 0 | 0 | 0 | 0 | 0 | 0 | 0 | 0 | 0 | 0 | 0 | 0 | 0 | 0 | 0 | 0 | 0 | 0 | 0 | 15.2 | 0 | 0
2019 | [20 empty] | 0 | 0 | 0 | 0 | 0 | 0 | 0 | 0 | 0 | 0 | 0 | 0 | 0 | 0 | 0 | 0 | 0 | 0 | 0 | 0 | 0 | 0 | 0 | 0 | 0 | 0 | 0 | 0 | 0 | 0 | 0 | 0
2020 | [19 empty] | NOTE: We copy annual installed power plants from the "Model" tab here | 0 | 0 | 0 | 0 | 0 | 0 | 0 | 0 | 0 | 0 | 0 | 0 | 0 | 0 | 0 | 0 | 0 | 0 | 0 | 0 | 0 | 0 | 0 | 0 | 0 | 0 | 0 | 0 | 0 | 0 | 0 | 0
2021 | [19 empty] | in case the lifetime of a power plant is < 30 years such that a power plant | 0 | 0 | 0 | 0 | 0 | 0 | 0 | 0 | 0 | 0 | 0 | 0 | 0 | 0 | 0 | 0 | 0 | 0 | 0 | 0 | 0 | 0 | 0 | 0 | 0 | 0 | 0 | 0 | 0 | 0 | 0 | 0
2022 | [19 empty] | (for example) built in 2022 needs to retire before 2050 and | 0 | 0 | 0 | 0 | 0 | 0 | 0 | 0 | 0 | 0 | 0 | 0 | 0 | 0 | 0 | 0 | 0 | 0 | 0 | 0 | 0 | 0 | 0 | 0 | 0 | 0 | 0 | 0 | 0 | 0 | 0 | 0
2023 | [19 empty] | thus a new power plant would have to fill its place (as needed). | 0 | 0 | 0 | 0 | 0 | 0 | 0 | 0 | 0 | 0 | 0 | 0 | 0 | 0 | 0 | 0 | 0 | 0 | 0 | 0 | 0 | 0 | 0 | 0 | 0 | 0 | 0 | 0 | 0 | 0 | 0 | 0
2024 | [20 empty] | 0 | 0 | 0 | 0 | 0 | 0 | 0 | 0 | 0 | 0 | 0 | 0 | 0 | 0 | 0 | 0 | 0 | 0 | 0 | 0 | 0 | 0 | 0 | 0 | 0 | 0 | 0 | 0 | 0 | 0 | 0 | 0
2025 | [20 empty] | 0 | 0 | 0 | 0 | 0 | 0 | 0 | 0 | 0 | 0 | 0 | 0 | 0 | 0 | 0 | 0 | 0 | 0 | 0 | 0 | 0 | 0 | 0 | 0 | 0 | 0 | 0 | 0 | 0 | 0 | 0 | 0
2026 | [20 empty] | 0 | 0 | 0 | 0 | 0 | 0 | 0 | 0 | 0 | 0 | 0 | 0 | 0 | 0 | 0 | 0 | 0 | 0 | 0 | 0 | 0 | 0 | 0 | 0 | 0 | 0 | 0 | 0 | 0 | 0 | 0 | 0
2027 | [20 empty] | 0 | 0 | 0 | 0 | 0 | 0 | 0 | 0 | 0 | 0 | 0 | 0 | 0 | 0 | 0 | 0 | 0 | 0 | 0 | 0 | 0 | 0 | 0 | 0 | 0 | 0 | 0 | 0 | 0 | 0 | 0 | 0
2028 | [20 empty] | 0 | 0 | 0 | 0 | 0 | 0 | 0 | 0 | 0 | 0 | 0 | 0 | 0 | 0 | 0 | 0 | 0 | 0 | 0 | 0 | 0 | 0 | 0 | 0 | 0 | 0 | 0 | 0 | 0 | 0 | 0 | 0
2029 | [20 empty] | 0 | 0 | 0 | 0 | 0 | 0 | 0 | 0 | 0 | 0 | 0 | 0 | 0 | 0 | 0 | 0 | 0 | 0 | 0 | 0 | 0 | 0 | 0 | 0 | 0 | 0 | 0 | 0 | 0 | 0 | 0 | 0
2030 | [20 empty] | 0 | 0 | 0 | 0 | 0 | 0 | 0 | 0 | 0 | 0 | 0 | 0 | 0 | 0 | 0 | 0 | 0 | 0 | 0 | 0 | 0 | 0 | 0 | 0 | 0 | 0 | 0 | 0 | 0 | 0 | 0 | 0
2031 | [20 empty] | 0 | 0 | 0 | 0 | 0 | 0 | 0 | 0 | 0 | 0 | 0 | 0 | 0 | 0 | 0 | 0 | 0 | 0 | 0 | 0 | 0 | 0 | 0 | 0 | 0 | 0 | 0 | 0 | 0 | 0 | 0 | 0
2032 | [20 empty] | 0 | 0 | 0 | 0 | 0 | 0 | 0 | 0 | 0 | 0 | 0 | 0 | 0 | 0 | 0 | 0 | 0 | 0 | 0 | 0 | 0 | 0 | 0 | 0 | 0 | 0 | 0 | 0 | 0 | 0 | 0 | 0
2033 | [20 empty] | 0 | 0 | 0 | 0 | 0 | 0 | 0 | 0 | 0 | 0 | 0 | 0 | 0 | 0 | 0 | 0 | 0 | 0 | 0 | 0 | 0 | 0 | 0 | 0 | 0 | 0 | 0 | 0 | 0 | 0 | 0 | 0
2034 | [20 empty] | 0 | 0 | 0 | 0 | 0 | 0 | 0 | 0 | 0 | 0 | 0 | 0 | 0 | 0 | 0 | 0 | 0 | 0 | 0 | 0 | 0 | 0 | 0 | 0 | 0 | 0 | 0 | 0 | 0 | 0 | 0 | 0
2035 | [20 empty] | 0 | 0 | 0 | 0 | 0 | 0 | 0 | 0 | 0 | 0 | 0 | 0 | 0 | 0 | 0 | 0 | 0 | 0 | 0 | 0 | 0 | 0 | 0 | 0 | 0 | 0 | 0 | 0 | 0 | 0 | 0 | 0
2036 | [20 empty] | 0 | 0 | 0 | 0 | 0 | 0 | 0 | 0 | 0 | 0 | 0 | 0 | 0 | 0 | 0 | 0 | 0 | 0 | 0 | 0 | 0 | 0 | 0 | 0 | 0 | 0 | 0 | 0 | 0 | 0 | 0 | 0
2037 | [20 empty] | 0 | 0 | 0 | 0 | 0 | 0 | 0 | 0 | 0 | 0 | 0 | 0 | 0 | 0 | 0 | 0 | 0 | 0 | 0 | 0 | 0 | 0 | 0 | 0 | 0 | 0 | 0 | 0 | 0 | 0 | 0 | 0
2038 | [20 empty] | 0 | 0 | 0 | 0 | 0 | 0 | 0 | 0 | 0 | 0 | 0 | 0 | 0 | 0 | 0 | 0 | 0 | 0 | 0 | 0 | 0 | 0 | 0 | 0 | 0 | 0 | 0 | 0 | 0 | 0 | 0 | 0
2039 | [20 empty] | 0 | 0 | 0 | 0 | 0 | 0 | 0 | 0 | 0 | 0 | 0 | 0 | 0 | 0 | 0 | 0 | 0 | 0 | 0 | 0 | 0 | 0 | 0 | 0 | 0 | 0 | 0 | 0 | 0 | 0 | 0 | 0
2040 | [20 empty] | 0 | 0 | 0 | 0 | 0 | 0 | 0 | 0 | 0 | 0 | 0 | 0 | 0 | 0 | 0 | 0 | 0 | 0 | 0 | 0 | 0 | 0 | 0 | 0 | 0 | 0 | 0 | 0 | 0 | 0 | 0 | 0
2041 | [20 empty] | 0 | 0 | 0 | 0 | 0 | 0 | 0 | 0 | 0 | 0 | 0 | 0 | 0 | 0 | 0 | 0 | 0 | 0 | 0 | 0 | 0 | 0 | 0 | 0 | 0 | 0 | 0 | 0 | 0 | 0 | 0 | 0
2042 | [20 empty] | 0 | 0 | 0 | 0 | 0 | 0 | 0 | 0 | 0 | 0 | 0 | 0 | 0 | 0 | 0 | 0 | 0 | 0 | 0 | 0 | 0 | 0 | 0 | 0 | 0 | 0 | 0 | 0 | 0 | 0 | 0 | 0
2043 | [20 empty] | 0 | 0 | 0 | 0 | 0 | 0 | 0 | 0 | 0 | 0 | 0 | 0 | 0 | 0 | 0 | 0 | 0 | 0 | 0 | 0 | 0 | 0 | 0 | 0 | 0 | 0 | 0 | 0 | 0 | 0 | 0 | 0
2044 | [20 empty] | 0 | 0 | 0 | 0 | 0 | 0 | 0 | 0 | 0 | 0 | 0 | 0 | 0 | 0 | 0 | 0 | 0 | 0 | 0 | 0 | 0 | 0 | 0 | 0 | 0 | 0 | 0 | 0 | 0 | 0 | 0 | 0
2045 | [20 empty] | 0 | 0 | 0 | 0 | 0 | 0 | 0 | 0 | 0 | 0 | 0 | 0 | 0 | 0 | 0 | 0 | 0 | 0 | 0 | 0 | 0 | 0 | 0 | 0 | 0 | 0 | 0 | 0 | 0 | 0 | 0 | 0
2046 | [20 empty] | 0 | 0 | 0 | 0 | 0 | 0 | 0 | 0 | 0 | 0 | 0 | 0 | 0 | 0 | 0 | 0 | 0 | 0 | 0 | 0 | 0 | 0 | 0 | 0 | 0 | 0 | 0 | 0 | 0 | 0 | 0 | 0
2047 | [20 empty] | 0 | 0 | 0 | 0 | 0 | 0 | 0 | 0 | 0 | 0 | 0 | 0 | 0 | 0 | 0 | 0 | 0 | 0 | 0 | 0 | 0 | 0 | 0 | 0 | 0 | 0 | 0 | 0 | 0 | 0 | 0 | 0
2048 | [20 empty] | 0 | 0 | 0 | 0 | 0 | 0 | 0 | 0 | 0 | 0 | 0 | 0 | 0 | 0 | 0 | 0 | 0 | 0 | 0 | 0 | 0 | 0 | 0 | 0 | 0 | 0 | 0 | 0 | 0 | 0 | 0 | 0
2049 | [20 empty] | 0.64 | 0 | 0 | 0 | 0 | 0 | 0 | 0 | 0 | 0 | 0 | 0 | 0 | 0 | 0 | 0 | 0 | 0 | 0 | 0 | 0 | 0 | 0 | 0 | 0 | 0 | 0 | 0 | 0 | 0 | 0 | 0
2050 | [20 empty] | 0 | 0 | 0 | 0 | 0 | 0 | 0 | 0 | 0 | 0 | 0 | 0 | 0 | 0 | 0 | 0 | 0 | 0 | 0 | 0 | 0 | 0 | 0 | 0 | 0 | 0 | 0 | 0 | 0 | 0 | 0 | 0

## Assumptions (MSW)
| 2000 | 2001 | 2002 | 2003 | 2004 | 2005 | 2006 | 2007 | 2008 | 2009 | 2010 | 2011 | 2012 | 2013 | 2014 | 2015 | 2016 | 2017 | 2018 | 2019 | 2020 | 2021 | 2022 | 2023 | 2024 | 2025 | 2026 | 2027 | 2028 | 2029 | 2030 | 2031 | 2032 | 2033 | 2034 | 2035 | 2036 | 2037 | 2038 | 2039 | 2040 | 2041 | 2042 | 2043 | 2044 | 2045 | 2046 | 2047 | 2048 | 2049 | 2050
Avg CAPEX ($/MW) | 5895328.955 | 6012612.029 | 6132228.36 | 6254224.367 | 6378647.391 | 6505545.716 | 6634968.587 | 6766966.227 | 6901589.86 | 7038891.727 | 7178925.11 | 7321744.35 | 7467404.87 | 7615963.195 | 7767476.975 | 7922005.006 | 8079607.254 | 8240344.878 | 8404280.255 | 8571477.002 | 8742000 | 8915915.423 | 9093290.761 | 9274194.846 | 9458697.88 | 9646871.461 | 9838788.612 | 10034523.81 | 10234153.01 | 10437753.68 | 10645404.83 | 10857187.04 | 11073182.49 | 11293475.01 | 11518150.09 | 11747294.9 | 11980998.37 | 12219351.2 | 12462445.87 | 12710376.73 | 12963239.98 | 13221133.75 | 13484158.12 | 13752415.17 | 14026008.98 | 14305045.73 | 14589633.71 | 14879883.34 | 15175907.27 | 15477820.38 | 15785739.81
Annual CAPEX improve (%) | 0% | 0% | 0% | 0% | 0% | 0% | 0% | 0% | 0% | 0% | 0% | 0% | 0% | 0% | 0% | 0% | 0% | 0% | 0% | 0% | 0% | 0% | 0% | 0% | 0% | 0% | 0% | 0% | 0% | 0% | 0% | 0% | 0% | 0% | 0% | 0% | 0% | 0% | 0% | 0% | 0% | 0% | 0% | 0% | 0% | 0% | 0% | 0% | 0% | 0% | 0%
Share of debt (%) | [20 empty] | 60%
Share of equity (%) | [20 empty] | 40%
Interest rate on debt (%) | [20 empty] | 4.75%
Return on equity (%) | [20 empty] | 8%
Avg WACC (%) | [20 empty] | 6.05%
Avg loan term (yrs) | [20 empty] | 15
Depreciation (MACRS - 15 yrs) | [20 empty] | 5% | 9.5% | 8.55% | 7.7% | 6.93% | 6.23% | 5.9% | 5.9% | 5.91% | 5.9% | 5.91% | 5.9% | 5.91% | 5.9% | 5.91% | 2.95%
Annual max capacity build (MW) | [20 empty] | 250
Avg # of years to build | [20 empty] | 3
CAPEX per year | [20 empty] | 33.33%
Avg utilization | [20 empty] | 65% | 65% | 65% | 65% | 65% | 65% | 65% | 65% | 65% | 65% | 65% | 65% | 65% | 65% | 65% | 65% | 65% | 65% | 65% | 65% | 65% | 65% | 65% | 65% | 65% | 65% | 65% | 65% | 65% | 65% | 65%
Max utilization | [20 empty] | 73% | 73% | 73% | 73% | 73% | 73% | 73% | 73% | 73% | 73% | 73% | 73% | 73% | 73% | 73% | 73% | 73% | 73% | 73% | 73% | 73% | 73% | 73% | 73% | 73% | 73% | 73% | 73% | 73% | 73% | 73%
Avg annual utilization change | [20 empty] | 0% | 0% | 0% | 0% | 0% | 0% | 0% | 0% | 0% | 0% | 0% | 0% | 0% | 0% | 0% | 0% | 0% | 0% | 0% | 0% | 0% | 0% | 0% | 0% | 0% | 0% | 0% | 0% | 0% | 0% | 0%
Avg annual FOM ($/MW-yr) | 286797.1057 | 292215.9183 | 297737.1153 | 303362.631 | 309094.4366 | 314934.5402 | 320884.9882 | 326947.8653 | 333125.2959 | 339419.4443 | 345832.5159 | 352366.7575 | 359024.4587 | 365807.952 | 372719.6143 | 379761.8672 | 386937.1781 | 394248.061 | 401697.0774 | 409286.8373 | 417020 | 424899.2749 | 432927.4226 | 441107.2561 | 449441.6413 | 457933.4984 | 466585.8026 | 475401.5855 | 484383.9359 | 493536.001 | 502860.9874 | 512362.1622 | 522042.8546 | 531906.4562 | 541956.423 | 552196.2763 | 562629.6039 | 573260.0611 | 584091.3728 | 595127.3339 | 606371.811 | 617828.7439 | 629502.1469 | 641396.1099 | 653514.8002 | 665862.464 | 678443.4275 | 691262.0986 | 704322.9688 | 717630.6142 | 731189.6973
Avg annual VOM ($/MWh) | 6.389 | 6.5097 | 6.6327 | 6.758 | 6.8857 | 7.0158 | 7.1484 | 7.2835 | 7.4211 | 7.5613 | 7.7041 | 7.8497 | 7.998 | 8.1491 | 8.3031 | 8.46 | 8.6198 | 8.7827 | 8.9486 | 9.1177 | 9.29 | 9.4655 | 9.6444 | 9.8266 | 10.0123 | 10.2014 | 10.3942 | 10.5906 | 10.7907 | 10.9946 | 11.2023 | 11.4139 | 11.6296 | 11.8493 | 12.0732 | 12.3013 | 12.5338 | 12.7706 | 13.0119 | 13.2577 | 13.5082 | 13.7634 | 14.0235 | 14.2885 | 14.5584 | 14.8335 | 15.1138 | 15.3993 | 15.6903 | 15.9867 | 16.2888
Avg OPEX ($/MWh) | 56.7573 | 57.8297 | 58.9223 | 60.0356 | 61.17 | 62.3257 | 63.5033 | 64.7032 | 65.9257 | 67.1713 | 68.4405 | 69.7336 | 71.0511 | 72.3936 | 73.7614 | 75.1551 | 76.5751 | 78.0219 | 79.4961 | 80.9981 | 82.5285 | 84.0878 | 85.6766 | 87.2954 | 88.9448 | 90.6253 | 92.3376 | 94.0822 | 95.8599 | 97.6711 | 99.5165 | 101.3968 | 103.3126 | 105.2646 | 107.2535 | 109.28 | 111.3447 | 113.4485 | 115.592 | 117.776 | 120.0013 | 122.2687 | 124.5788 | 126.9327 | 129.331 | 131.7746 | 134.2643 | 136.8012 | 139.3859 | 142.0195 | 144.7029
Annual OPEX improve (%) | 0.1% | 0.1% | 0.1% | 0.1% | 0.1% | 0.1% | 0.1% | 0.1% | 0.1% | 0.1% | 0.1% | 0.1% | 0.1% | 0.1% | 0.1% | 0.1% | 0.1% | 0.1% | 0.1% | 0.1% | 0.1% | 0.1% | 0.1% | 0.1% | 0.1% | 0.1% | 0.1% | 0.1% | 0.1% | 0.1% | 0.1% | 0.1% | 0.1% | 0.1% | 0.1% | 0.1% | 0.1% | 0.1% | 0.1% | 0.1% | 0.1% | 0.1% | 0.1% | 0.1% | 0.1% | 0.1% | 0.1% | 0.1% | 0.1% | 0.1% | 0.1%
Avg GHG emission (mt/MWh)
Avg tax | 35% | 35% | 35% | 35% | 35% | 35% | 35% | 35% | 35% | 35% | 35% | 35% | 35% | 35% | 35% | 35% | 35% | 35% | 21% | 21% | 21% | 21% | 21% | 21% | 21% | 21% | 21% | 21% | 21% | 21% | 21% | 21% | 21% | 21% | 21% | 21% | 21% | 21% | 21% | 21% | 21% | 21% | 21% | 21% | 21% | 21% | 21% | 21% | 21% | 21% | 21%
Avg subsidy per unit of output ($/MWh) | [20 empty] | 0 | 0 | 0 | 0 | 0 | 0 | 0 | 0 | 0 | 0 | 0 | 0 | 0 | 0 | 0 | 0 | 0 | 0 | 0 | 0 | 0 | 0 | 0 | 0 | 0 | 0 | 0 | 0 | 0 | 0 | 0
Avg Lifetime (years) | [20 empty] | 16
Max Lifetime | [20 empty] | 70
Min Lifetime | [20 empty] | 2
Avg Age (years) | [20 empty] | 22
CAPEX to extend the life of plant to Max Lifetime ($/MW)
Avg energy price of electricity ($2017/MWh) | 96.9947 | 82.5618 | 92.423 | 85.6439 | 81.3248 | 82.2851 | 73.1324 | 75.1783 | 77.5669 | 67.3971 | 69.3593 | 69.1496 | 66.0774 | 68.6676 | 67.6134 | 63.5193 | 65.2 | 62.54 | 62.8 | 62.22 | 63.2455 | 62.1879 | 61.2839 | 60.7827 | 60.4701 | 60.7261 | 60.3235 | 60.1547 | 59.9186 | 59.7474 | 59.5717 | 59.4622 | 59.0982 | 58.6907 | 58.2797 | 57.9454 | 57.8223 | 57.6393 | 57.6182 | 57.5832 | 57.4286 | 57.2126 | 56.9574 | 56.726 | 56.5327 | 56.3299 | 56.0081 | 55.8533 | 56.4446 | 56.5239 | 56.2441
Avg energy price of electricity ($/MWh) | 66.9366 | 68.5627 | 61.9876 | 75.3499 | 79.1677 | 95.8529 | 86.2377 | 87.6517 | 101.4382 | 70.8251 | 73.2289 | 70.5423 | 60.9978 | 67.7143 | 72.6633 | 59.8666 | 64.07 | 62.54 | 64.2 | 65.09 | 67.8933 | 68.4082 | 69.0398 | 70.1659 | 71.4995 | 73.5166 | 74.7036 | 76.1716 | 77.5095 | 78.937 | 80.3948 | 81.9992 | 83.2882 | 84.5522 | 85.8426 | 87.2825 | 89.0916 | 90.8451 | 92.8849 | 94.9604 | 96.898 | 98.7929 | 100.6749 | 102.6698 | 104.7981 | 106.9811 | 108.9794 | 111.3746 | 115.3893 | 118.463 | 120.8794
Avg capacity price of electricity ($2017/MW-day) | 249.4238 | 249.4238 | 212.3094 | 237.6676 | 220.235 | 209.1284 | 211.5977 | 188.0613 | 193.3227 | 199.4648 | 173.3129 | 178.3588 | 177.8197 | 169.9194 | 176.5803 | 173.8692 | 163.3412 | 167.6631 | 160.8229 | 161.4915 | 160 | 157.3245 | 155.0376 | 153.7697 | 152.9787 | 153.6263 | 152.608 | 152.181 | 151.5836 | 151.1504 | 150.7061 | 150.429 | 149.5081 | 148.4773 | 147.4374 | 146.5917 | 146.2803 | 145.8174 | 145.7641 | 145.6754 | 145.2845 | 144.7378 | 144.0922 | 143.507 | 143.0179 | 142.5049 | 141.6907 | 141.2991 | 142.7951 | 142.9956 | 142.2878
Avg capacity price of electricity ($/MW-day) | 164.5392 | 164.5392 | 168.5364 | 152.3739 | 185.2202 | 194.6049 | 235.6194 | 211.9839 | 215.4597 | 249.3488 | 174.0976 | 180.0065 | 173.4025 | 149.9408 | 166.4509 | 178.6162 | 147.1602 | 157.4927 | 153.7318 | 157.8123 | 160 | 161.2136 | 162.702 | 165.3558 | 168.4987 | 173.2521 | 176.0495 | 179.509 | 182.6619 | 186.0261 | 189.4615 | 193.2426 | 196.2802 | 199.259 | 202.3 | 205.6934 | 209.9567 | 214.0892 | 218.8962 | 223.7874 | 228.3538 | 232.8193 | 237.2545 | 241.9558 | 246.9715 | 252.116 | 256.8251 | 262.4699 | 271.931 | 279.1746 | 284.8692
Share of MSW capacity receiving capacity payments | 0% | 0% | 0% | 0% | 0% | 0% | 0% | 0% | 0% | 0% | 0% | 0% | 0% | 0% | 0% | 0% | 0% | 0% | 0% | 0% | 0% | 0% | 0% | 0% | 0% | 0% | 0% | 0% | 0% | 0% | 0% | 0% | 0% | 0% | 0% | 0% | 0% | 0% | 0% | 0% | 0% | 0% | 0% | 0% | 0% | 0% | 0% | 0% | 0% | 0% | 0%
Avg inflation (BLS PPI for Power) | 1.989% | 1.989% | 1.989% | 1.989% | 1.989% | 1.989% | 1.989% | 1.989% | 1.989% | 1.989% | 1.989% | 1.989% | 1.989% | 1.989% | 1.989% | 1.989% | 1.989% | 1.989% | 1.989% | 1.989% | 1.989% | 1.989% | 1.989% | 1.989% | 1.989% | 1.989% | 1.989% | 1.989% | 1.989% | 1.989% | 1.989% | 1.989% | 1.989% | 1.989% | 1.989% | 1.989% | 1.989% | 1.989% | 1.989% | 1.989% | 1.989% | 1.989% | 1.989% | 1.989% | 1.989% | 1.989% | 1.989% | 1.989% | 1.989% | 1.989% | 1.989%
Expected Retirement Profile | [21 empty] | 27 | 0 | 26.9 | 0 | 18 | 0 | 0 | 0 | 0 | 0 | 16.9 | 0 | 10.6 | 0 | 0 | 0 | 0 | 0 | 0 | 0 | 2.9 | 0 | 0 | 0 | 0 | 0 | 0 | 0 | 1.6 | 0 | 0
Operating Year | [20 empty] | Capacity | 2020 | 2021 | 2022 | 2023 | 2024 | 2025 | 2026 | 2027 | 2028 | 2029 | 2030 | 2031 | 2032 | 2033 | 2034 | 2035 | 2036 | 2037 | 2038 | 2039 | 2040 | 2041 | 2042 | 2043 | 2044 | 2045 | 2046 | 2047 | 2048 | 2049 | 2050
1948 | [20 empty] | 9 | 9 | 0 | 0 | 0 | 0 | 0 | 0 | 0 | 0 | 0 | 0 | 0 | 0 | 0 | 0 | 0 | 0 | 0 | 0 | 0 | 0 | 0 | 0 | 0 | 0 | 0 | 0 | 0 | 0 | 0 | 0
1949 | [20 empty] | 18 | 18 | 0 | 0 | 0 | 0 | 0 | 0 | 0 | 0 | 0 | 0 | 0 | 0 | 0 | 0 | 0 | 0 | 0 | 0 | 0 | 0 | 0 | 0 | 0 | 0 | 0 | 0 | 0 | 0 | 0 | 0
1951 | [20 empty] | 26.9 | 0 | 0 | 26.9 | 0 | 0 | 0 | 0 | 0 | 0 | 0 | 0 | 0 | 0 | 0 | 0 | 0 | 0 | 0 | 0 | 0 | 0 | 0 | 0 | 0 | 0 | 0 | 0 | 0 | 0 | 0 | 0
1953 | [20 empty] | 18 | 0 | 0 | 0 | 0 | 18 | 0 | 0 | 0 | 0 | 0 | 0 | 0 | 0 | 0 | 0 | 0 | 0 | 0 | 0 | 0 | 0 | 0 | 0 | 0 | 0 | 0 | 0 | 0 | 0 | 0 | 0
1959 | [20 empty] | 16.9 | 0 | 0 | 0 | 0 | 0 | 0 | 0 | 0 | 0 | 0 | 16.9 | 0 | 0 | 0 | 0 | 0 | 0 | 0 | 0 | 0 | 0 | 0 | 0 | 0 | 0 | 0 | 0 | 0 | 0 | 0 | 0
1961 | [20 empty] | 10.6 | 0 | 0 | 0 | 0 | 0 | 0 | 0 | 0 | 0 | 0 | 0 | 0 | 10.6 | 0 | 0 | 0 | 0 | 0 | 0 | 0 | 0 | 0 | 0 | 0 | 0 | 0 | 0 | 0 | 0 | 0 | 0
1969 | [20 empty] | 2.9 | 0 | 0 | 0 | 0 | 0 | 0 | 0 | 0 | 0 | 0 | 0 | 0 | 0 | 0 | 0 | 0 | 0 | 0 | 0 | 0 | 2.9 | 0 | 0 | 0 | 0 | 0 | 0 | 0 | 0 | 0 | 0
1977 | [20 empty] | 1.6 | 0 | 0 | 0 | 0 | 0 | 0 | 0 | 0 | 0 | 0 | 0 | 0 | 0 | 0 | 0 | 0 | 0 | 0 | 0 | 0 | 0 | 0 | 0 | 0 | 0 | 0 | 0 | 0 | 1.6 | 0 | 0
1980 | [20 empty] | 36 | 0 | 0 | 0 | 0 | 0 | 0 | 0 | 0 | 0 | 0 | 0 | 0 | 0 | 0 | 0 | 0 | 0 | 0 | 0 | 0 | 0 | 0 | 0 | 0 | 0 | 0 | 0 | 0 | 0 | 0 | 0
1981 | [20 empty] | 71.6 | 0 | 0 | 0 | 0 | 0 | 0 | 0 | 0 | 0 | 0 | 0 | 0 | 0 | 0 | 0 | 0 | 0 | 0 | 0 | 0 | 0 | 0 | 0 | 0 | 0 | 0 | 0 | 0 | 0 | 0 | 0
1983 | [20 empty] | 41.1 | 0 | 0 | 0 | 0 | 0 | 0 | 0 | 0 | 0 | 0 | 0 | 0 | 0 | 0 | 0 | 0 | 0 | 0 | 0 | 0 | 0 | 0 | 0 | 0 | 0 | 0 | 0 | 0 | 0 | 0 | 0
1984 | [20 empty] | 108 | 0 | 0 | 0 | 0 | 0 | 0 | 0 | 0 | 0 | 0 | 0 | 0 | 0 | 0 | 0 | 0 | 0 | 0 | 0 | 0 | 0 | 0 | 0 | 0 | 0 | 0 | 0 | 0 | 0 | 0 | 0
1985 | [20 empty] | 98.7 | 0 | 0 | 0 | 0 | 0 | 0 | 0 | 0 | 0 | 0 | 0 | 0 | 0 | 0 | 0 | 0 | 0 | 0 | 0 | 0 | 0 | 0 | 0 | 0 | 0 | 0 | 0 | 0 | 0 | 0 | 0
1986 | [20 empty] | 78.4 | 0 | 0 | 0 | 0 | 0 | 0 | 0 | 0 | 0 | 0 | 0 | 0 | 0 | 0 | 0 | 0 | 0 | 0 | 0 | 0 | 0 | 0 | 0 | 0 | 0 | 0 | 0 | 0 | 0 | 0 | 0
1987 | [20 empty] | 199.2 | 0 | 0 | 0 | 0 | 0 | 0 | 0 | 0 | 0 | 0 | 0 | 0 | 0 | 0 | 0 | 0 | 0 | 0 | 0 | 0 | 0 | 0 | 0 | 0 | 0 | 0 | 0 | 0 | 0 | 0 | 0
1988 | [20 empty] | 352.1 | 0 | 0 | 0 | 0 | 0 | 0 | 0 | 0 | 0 | 0 | 0 | 0 | 0 | 0 | 0 | 0 | 0 | 0 | 0 | 0 | 0 | 0 | 0 | 0 | 0 | 0 | 0 | 0 | 0 | 0 | 0
1989 | [20 empty] | 301 | 0 | 0 | 0 | 0 | 0 | 0 | 0 | 0 | 0 | 0 | 0 | 0 | 0 | 0 | 0 | 0 | 0 | 0 | 0 | 0 | 0 | 0 | 0 | 0 | 0 | 0 | 0 | 0 | 0 | 0 | 0
1990 | [20 empty] | 227.4 | 0 | 0 | 0 | 0 | 0 | 0 | 0 | 0 | 0 | 0 | 0 | 0 | 0 | 0 | 0 | 0 | 0 | 0 | 0 | 0 | 0 | 0 | 0 | 0 | 0 | 0 | 0 | 0 | 0 | 0 | 0
1991 | [20 empty] | 302.3 | 0 | 0 | 0 | 0 | 0 | 0 | 0 | 0 | 0 | 0 | 0 | 0 | 0 | 0 | 0 | 0 | 0 | 0 | 0 | 0 | 0 | 0 | 0 | 0 | 0 | 0 | 0 | 0 | 0 | 0 | 0
1992 | [20 empty] | 27.5 | 0 | 0 | 0 | 0 | 0 | 0 | 0 | 0 | 0 | 0 | 0 | 0 | 0 | 0 | 0 | 0 | 0 | 0 | 0 | 0 | 0 | 0 | 0 | 0 | 0 | 0 | 0 | 0 | 0 | 0 | 0
1993 | [20 empty] | 50.1 | 0 | 0 | 0 | 0 | 0 | 0 | 0 | 0 | 0 | 0 | 0 | 0 | 0 | 0 | 0 | 0 | 0 | 0 | 0 | 0 | 0 | 0 | 0 | 0 | 0 | 0 | 0 | 0 | 0 | 0 | 0
1994 | [20 empty] | 172.2 | 0 | 0 | 0 | 0 | 0 | 0 | 0 | 0 | 0 | 0 | 0 | 0 | 0 | 0 | 0 | 0 | 0 | 0 | 0 | 0 | 0 | 0 | 0 | 0 | 0 | 0 | 0 | 0 | 0 | 0 | 0
1995 | [20 empty] | 78.1 | 0 | 0 | 0 | 0 | 0 | 0 | 0 | 0 | 0 | 0 | 0 | 0 | 0 | 0 | 0 | 0 | 0 | 0 | 0 | 0 | 0 | 0 | 0 | 0 | 0 | 0 | 0 | 0 | 0 | 0 | 0
1996 | [20 empty] | 115 | 0 | 0 | 0 | 0 | 0 | 0 | 0 | 0 | 0 | 0 | 0 | 0 | 0 | 0 | 0 | 0 | 0 | 0 | 0 | 0 | 0 | 0 | 0 | 0 | 0 | 0 | 0 | 0 | 0 | 0 | 0
1997 | [20 empty] | 31.2 | 0 | 0 | 0 | 0 | 0 | 0 | 0 | 0 | 0 | 0 | 0 | 0 | 0 | 0 | 0 | 0 | 0 | 0 | 0 | 0 | 0 | 0 | 0 | 0 | 0 | 0 | 0 | 0 | 0 | 0 | 0
1998 | [20 empty] | 42.9 | 0 | 0 | 0 | 0 | 0 | 0 | 0 | 0 | 0 | 0 | 0 | 0 | 0 | 0 | 0 | 0 | 0 | 0 | 0 | 0 | 0 | 0 | 0 | 0 | 0 | 0 | 0 | 0 | 0 | 0
1999 | [20 empty] | 45.7 | 0 | 0 | 0 | 0 | 0 | 0 | 0 | 0 | 0 | 0 | 0 | 0 | 0 | 0 | 0 | 0 | 0 | 0 | 0 | 0 | 0 | 0 | 0 | 0 | 0 | 0 | 0 | 0 | 0 | 0
2000 | [20 empty] | 24.6 | 0 | 0 | 0 | 0 | 0 | 0 | 0 | 0 | 0 | 0 | 0 | 0 | 0 | 0 | 0 | 0 | 0 | 0 | 0 | 0 | 0 | 0 | 0 | 0 | 0 | 0 | 0 | 0 | 0 | 0
2001 | [20 empty] | 91.1 | 0 | 0 | 0 | 0 | 0 | 0 | 0 | 0 | 0 | 0 | 0 | 0 | 0 | 0 | 0 | 0 | 0 | 0 | 0 | 0 | 0 | 0 | 0 | 0 | 0 | 0 | 0 | 0 | 0 | 0
2002 | [20 empty] | 24.5 | 0 | 0 | 0 | 0 | 0 | 0 | 0 | 0 | 0 | 0 | 0 | 0 | 0 | 0 | 0 | 0 | 0 | 0 | 0 | 0 | 0 | 0 | 0 | 0 | 0 | 0 | 0 | 0 | 0 | 0
2003 | [20 empty] | 82.3 | 0 | 0 | 0 | 0 | 0 | 0 | 0 | 0 | 0 | 0 | 0 | 0 | 0 | 0 | 0 | 0 | 0 | 0 | 0 | 0 | 0 | 0 | 0 | 0 | 0 | 0 | 0 | 0 | 0 | 0
2004 | [20 empty] | 41.1 | 0 | 0 | 0 | 0 | 0 | 0 | 0 | 0 | 0 | 0 | 0 | 0 | 0 | 0 | 0 | 0 | 0 | 0 | 0 | 0 | 0 | 0 | 0 | 0 | 0 | 0 | 0 | 0 | 0 | 0
2005 | [20 empty] | 44.2 | 0 | 0 | 0 | 0 | 0 | 0 | 0 | 0 | 0 | 0 | 0 | 0 | 0 | 0 | 0 | 0 | 0 | 0 | 0 | 0 | 0 | 0 | 0 | 0 | 0 | 0 | 0 | 0 | 0 | 0
2006 | [20 empty] | 123.7 | 0 | 0 | 0 | 0 | 0 | 0 | 0 | 0 | 0 | 0 | 0 | 0 | 0 | 0 | 0 | 0 | 0 | 0 | 0 | 0 | 0 | 0 | 0 | 0 | 0 | 0 | 0 | 0 | 0 | 0
2007 | [20 empty] | 130.3 | 0 | 0 | 0 | 0 | 0 | 0 | 0 | 0 | 0 | 0 | 0 | 0 | 0 | 0 | 0 | 0 | 0 | 0 | 0 | 0 | 0 | 0 | 0 | 0 | 0 | 0 | 0 | 0 | 0 | 0
2008 | [20 empty] | 131.5 | 0 | 0 | 0 | 0 | 0 | 0 | 0 | 0 | 0 | 0 | 0 | 0 | 0 | 0 | 0 | 0 | 0 | 0 | 0 | 0 | 0 | 0 | 0 | 0 | 0 | 0 | 0 | 0 | 0 | 0
2009 | [20 empty] | 132 | 0 | 0 | 0 | 0 | 0 | 0 | 0 | 0 | 0 | 0 | 0 | 0 | 0 | 0 | 0 | 0 | 0 | 0 | 0 | 0 | 0 | 0 | 0 | 0 | 0 | 0 | 0 | 0 | 0 | 0
2010 | [20 empty] | 142.7 | 0 | 0 | 0 | 0 | 0 | 0 | 0 | 0 | 0 | 0 | 0 | 0 | 0 | 0 | 0 | 0 | 0 | 0 | 0 | 0 | 0 | 0 | 0 | 0 | 0 | 0 | 0 | 0 | 0 | 0
2011 | [20 empty] | 143.5 | 0 | 0 | 0 | 0 | 0 | 0 | 0 | 0 | 0 | 0 | 0 | 0 | 0 | 0 | 0 | 0 | 0 | 0 | 0 | 0 | 0 | 0 | 0 | 0 | 0 | 0 | 0 | 0 | 0 | 0
2012 | [20 empty] | 173.7 | 0 | 0 | 0 | 0 | 0 | 0 | 0 | 0 | 0 | 0 | 0 | 0 | 0 | 0 | 0 | 0 | 0 | 0 | 0 | 0 | 0 | 0 | 0 | 0 | 0 | 0 | 0 | 0 | 0 | 0
2013 | [20 empty] | 140 | 0 | 0 | 0 | 0 | 0 | 0 | 0 | 0 | 0 | 0 | 0 | 0 | 0 | 0 | 0 | 0 | 0 | 0 | 0 | 0 | 0 | 0 | 0 | 0 | 0 | 0 | 0 | 0 | 0 | 0
2014 | [20 empty] | 88.3 | 0 | 0 | 0 | 0 | 0 | 0 | 0 | 0 | 0 | 0 | 0 | 0 | 0 | 0 | 0 | 0 | 0 | 0 | 0 | 0 | 0 | 0 | 0 | 0 | 0 | 0 | 0 | 0 | 0 | 0
2015 | [20 empty] | 100.8 | 0 | 0 | 0 | 0 | 0 | 0 | 0 | 0 | 0 | 0 | 0 | 0 | 0 | 0 | 0 | 0 | 0 | 0 | 0 | 0 | 0 | 0 | 0 | 0 | 0 | 0 | 0 | 0 | 0 | 0
2016 | [20 empty] | 82.3 | 0 | 0 | 0 | 0 | 0 | 0 | 0 | 0 | 0 | 0 | 0 | 0 | 0 | 0 | 0 | 0 | 0 | 0 | 0 | 0 | 0 | 0 | 0 | 0 | 0 | 0 | 0 | 0 | 0 | 0
2017 | [20 empty] | 31.5 | 0 | 0 | 0 | 0 | 0 | 0 | 0 | 0 | 0 | 0 | 0 | 0 | 0 | 0 | 0 | 0 | 0 | 0 | 0 | 0 | 0 | 0 | 0 | 0 | 0 | 0 | 0 | 0 | 0 | 0

## Assumptions (Biomass)
| 2000 | 2001 | 2002 | 2003 | 2004 | 2005 | 2006 | 2007 | 2008 | 2009 | 2010 | 2011 | 2012 | 2013 | 2014 | 2015 | 2016 | 2017 | 2018 | 2019 | 2020 | 2021 | 2022 | 2023 | 2024 | 2025 | 2026 | 2027 | 2028 | 2029 | 2030 | 2031 | 2032 | 2033 | 2034 | 2035 | 2036 | 2037 | 2038 | 2039 | 2040 | 2041 | 2042 | 2043 | 2044 | 2045 | 2046 | 2047 | 2048 | 2049 | 2050
Avg CAPEX ($/MW) | 3074457.638 | 3141893.279 | 3191590.095 | 3250861.877 | 3338381.59 | 3442369.159 | 3546542.553 | 3641813.552 | 3712651.508 | 3740954.408 | 3784545.985 | 3863601.919 | 3937699.658 | 4006803.488 | 4080943.872 | 4123440.436 | 4166129.509 | 4244603.554 | 4348000 | 4419571.405 | 3837000 | 3913334.189 | 3991186.988 | 4070588.61 | 4151569.866 | 4234162.182 | 4318397.61 | 4404308.837 | 4491929.202 | 4581292.708 | 4672434.033 | 4765388.545 | 4860192.315 | 4956882.135 | 5055495.525 | 5156070.753 | 5258646.848 | 5363263.617 | 5469961.657 | 5578782.372 | 5689767.993 | 5802961.588 | 5918407.084 | 6036149.279 | 6156233.866 | 6278707.444 | 6403617.54 | 6531012.627 | 6660942.143 | 6793456.507 | 6928607.144
Avg CAPEX ($2018/kW) | 4348 | 4348 | 4348 | 4348 | 4348 | 4348 | 4348 | 4348 | 4348 | 4348 | 4348 | 4348 | 4348 | 4348 | 4348 | 4348 | 4348 | 4348 | 4348 | 4335 | 4322 | 4309 | 4296 | 4284 | 4271 | 4247 | 4232 | 4214 | 4198 | 4181 | 4160 | 4140 | 4119 | 4097 | 4079 | 4060 | 4036 | 4017 | 3997 | 3974 | 3950 | 3933 | 3911 | 3891 | 3871 | 3853 | 3828 | 3809 | 3789 | 3769 | 3716 | 3769 | 3716
Annual CAPEX improve (%) | 0% | 0% | 0% | 0% | 0% | 0% | 0% | 0% | 0% | 0% | 0% | 0% | 0% | 0% | 0% | 0% | 0% | 0% | 0% | 0% | 0% | 0% | 0% | 0% | 0% | 0% | 0% | 0% | 0% | 0% | 0% | 0% | 0% | 0% | 0% | 0% | 0% | 0% | 0% | 0% | 0% | 0% | 0% | 0% | 0% | 0% | 0% | 0% | 0% | 0% | 0%
Share of debt (%) | [20 empty] | 60%
Share of equity (%) | [20 empty] | 40%
Interest rate on debt (%) | [20 empty] | 4.75%
Return on equity (%) | [20 empty] | 8%
Avg WACC (%) | [20 empty] | 6.05%
Avg loan term (yrs) | [20 empty] | 15
Depreciation (MACRS - 15 yrs) | [20 empty] | 5% | 9.5% | 8.55% | 7.7% | 6.93% | 6.23% | 5.9% | 5.9% | 5.91% | 5.9% | 5.91% | 5.9% | 5.91% | 5.9% | 5.91% | 2.95%
Annual max capacity build (MW) | [20 empty] | 600
Avg # of years to build | [20 empty] | 3
CAPEX per year | [20 empty] | 33.33%
Avg utilization | [20 empty] | 44% | 44% | 44% | 44% | 44% | 44% | 44% | 44% | 44% | 44% | 44% | 44% | 44% | 44% | 44% | 44% | 44% | 44% | 44% | 44% | 44% | 44% | 44% | 44% | 44% | 44% | 44% | 44% | 44% | 44% | 44%
Max utilization | [20 empty] | 53% | 53% | 53% | 53% | 53% | 53% | 53% | 53% | 53% | 53% | 53% | 53% | 53% | 53% | 53% | 53% | 53% | 53% | 53% | 53% | 53% | 53% | 53% | 53% | 53% | 53% | 53% | 53% | 53% | 53% | 53%
Avg annual utilization change | [20 empty] | 0% | 0% | 0% | 0% | 0% | 0% | 0% | 0% | 0% | 0% | 0% | 0% | 0% | 0% | 0% | 0% | 0% | 0% | 0% | 0% | 0% | 0% | 0% | 0% | 0% | 0% | 0% | 0% | 0% | 0% | 0%
Avg annual FOM ($/MW-yr) | 77128.9037 | 78586.1955 | 80071.0217 | 81583.9026 | 83125.3682 | 84695.9587 | 86296.2242 | 87926.7256 | 89588.034 | 91280.7316 | 93005.4114 | 94762.6777 | 96553.1462 | 98377.4443 | 100236.2111 | 102130.0979 | 104059.7682 | 106025.8981 | 108029.1766 | 110070.3055 | 112150 | 114268.9887 | 116428.0141 | 118627.8327 | 120869.2151 | 123152.9467 | 125479.8277 | 127850.6734 | 130266.3144 | 132727.597 | 135235.3838 | 137790.5532 | 140394.0006 | 143046.6382 | 145749.3953 | 148503.219 | 151309.0741 | 154167.9436 | 157080.8294 | 160048.7518 | 163072.751 | 166153.8862 | 169293.2372 | 172491.9038 | 175751.0068 | 179071.688 | 182455.111 | 185902.4612 | 189414.9464 | 192993.7974 | 196640.268
Avg annual VOM ($/MWh) | 3.8375 | 3.91 | 3.9839 | 4.0592 | 4.1359 | 4.214 | 4.2937 | 4.3748 | 4.4574 | 4.5417 | 4.6275 | 4.7149 | 4.804 | 4.8947 | 4.9872 | 5.0815 | 5.1775 | 5.2753 | 5.375 | 5.4765 | 5.58 | 5.6854 | 5.7929 | 5.9023 | 6.0138 | 6.1274 | 6.2432 | 6.3612 | 6.4814 | 6.6038 | 6.7286 | 6.8557 | 6.9853 | 7.1173 | 7.2517 | 7.3887 | 7.5284 | 7.6706 | 7.8155 | 7.9632 | 8.1137 | 8.267 | 8.4231 | 8.5823 | 8.7445 | 8.9097 | 9.078 | 9.2495 | 9.4243 | 9.6024 | 9.7838
Avg OPEX ($/MWh) | 21.4554 | 21.8608 | 22.2738 | 22.6947 | 23.1235 | 23.5604 | 24.0055 | 24.4591 | 24.9212 | 25.3921 | 25.8718 | 26.3607 | 26.8587 | 27.3662 | 27.8833 | 28.4101 | 28.9469 | 29.4938 | 30.0511 | 30.6189 | 31.1974 | 31.7868 | 32.3874 | 32.9994 | 33.6229 | 34.2581 | 34.9054 | 35.5649 | 36.2369 | 36.9216 | 37.6192 | 38.33 | 39.0542 | 39.7921 | 40.5439 | 41.31 | 42.0905 | 42.8858 | 43.6961 | 44.5217 | 45.3629 | 46.22 | 47.0933 | 47.983 | 48.8896 | 49.8134 | 50.7546 | 51.7135 | 52.6906 | 53.6862 | 54.7005
Annual OPEX improve (%) | 0.1% | 0.1% | 0.1% | 0.1% | 0.1% | 0.1% | 0.1% | 0.1% | 0.1% | 0.1% | 0.1% | 0.1% | 0.1% | 0.1% | 0.1% | 0.1% | 0.1% | 0.1% | 0.1% | 0.1% | 0.1% | 0.1% | 0.1% | 0.1% | 0.1% | 0.1% | 0.1% | 0.1% | 0.1% | 0.1% | 0.1% | 0.1% | 0.1% | 0.1% | 0.1% | 0.1% | 0.1% | 0.1% | 0.1% | 0.1% | 0.1% | 0.1% | 0.1% | 0.1% | 0.1% | 0.1% | 0.1% | 0.1% | 0.1% | 0.1% | 0.1%
Heat Rate (Btu/kWh) | 8420.2327 | 8420.2327 | 8420.2327 | 8420.2327 | 8420.2327 | 8420.2327 | 8420.2327 | 8420.2327 | 8420.2327 | 8420.2327 | 8420.2327 | 8420.2327 | 8420.2327 | 8420.2327 | 8420.2327 | 8420.2327 | 8420.2327 | 8420.2327 | 8625.6086 | 8681.6398 | 8710.1885 | 8683.8579 | 8653.1552 | 8621.7738 | 8593.9739 | 8554.7993 | 8522.4753 | 8514.4989 | 8486.022 | 8526.2341 | 8479.3171 | 8457.1408 | 8410.6266 | 8382.6541 | 8338.2155 | 8267.0255 | 8279.8994 | 8186.7472 | 8141.3794 | 8102.9867 | 8060.0262 | 8027.0134 | 7997.5741 | 7977.3414 | 7930.6493 | 7912.3634 | 7876.2257 | 7891.504 | 7838.0021 | 7847.7688 | 7845.0407
Fuel Cost ($/MMBtu) | 3 | 3 | 3 | 3 | 3 | 3 | 3 | 3 | 3 | 3 | 3 | 3 | 3 | 3 | 3 | 3 | 3 | 3 | 3.0731 | 3.133 | 3.1942 | 3.2031 | 3.2113 | 3.2185 | 3.2248 | 3.2301 | 3.2344 | 3.2376 | 3.2397 | 3.2407 | 3.2405 | 3.239 | 3.2363 | 3.2322 | 3.2267 | 3.2198 | 3.2113 | 3.2013 | 3.1898 | 3.1765 | 3.1615 | 3.1447 | 3.126 | 3.1055 | 3.0829 | 3.0583 | 3.0315 | 3.0025 | 2.9713 | 2.9377 | 2.9016
Assumed real increase in Fuel Cost (%/yr) | 0% | 0% | 0% | 0% | 0% | 0% | 0% | 0% | 0% | 0% | 0% | 0% | 0% | 0% | 0% | 0% | 0% | 0% | 0% | 0% | 0% | 0% | 0% | 0% | 0% | 0% | 0% | 0% | 0% | 0% | 0% | 0% | 0% | 0% | 0% | 0% | 0% | 0% | 0% | 0% | 0% | 0% | 0% | 0% | 0% | 0% | 0% | 0% | 0% | 0% | 0%
Fuel Cost w/o any cost escalation ($2017/MMBtu) | 3 | 3 | 3 | 3 | 3 | 3 | 3 | 3 | 3 | 3 | 3 | 3 | 3 | 3 | 3 | 3 | 3 | 3 | 3 | 3 | 3 | 2.9509 | 2.9018 | 2.8526 | 2.8035 | 2.7544 | 2.7053 | 2.6562 | 2.607 | 2.5579 | 2.5088 | 2.4597 | 2.4106 | 2.3614 | 2.3123 | 2.2632 | 2.2141 | 2.165 | 2.1158 | 2.0667 | 2.0176 | 1.9685 | 1.9194 | 1.8702 | 1.8211 | 1.772 | 1.7229 | 1.6738 | 1.6246 | 1.5755 | 1.5264
Avg GHG emission (mt/MWh) | [20 empty] | 0
One Time Upstream CO2 (and CO2 equivilant) Emissions (g/KW) | [20 empty] | 258000
Avg tax | 35% | 35% | 35% | 35% | 35% | 35% | 35% | 35% | 35% | 35% | 35% | 35% | 35% | 35% | 35% | 35% | 35% | 35% | 21% | 21% | 21% | 21% | 21% | 21% | 21% | 21% | 21% | 21% | 21% | 21% | 21% | 21% | 21% | 21% | 21% | 21% | 21% | 21% | 21% | 21% | 21% | 21% | 21% | 21% | 21% | 21% | 21% | 21% | 21% | 21% | 21%
Avg subsidy per unit of output ($/MWh) | [20 empty] | 0 | 0 | 0 | 0 | 0 | 0 | 0 | 0 | 0 | 0 | 0 | 0 | 0 | 0 | 0 | 0 | 0 | 0 | 0 | 0 | 0 | 0 | 0 | 0 | 0 | 0 | 0 | 0 | 0 | 0 | 0
Avg Lifetime (years) | [20 empty] | 31
Max Lifetime | [20 empty] | 80
Min Lifetime | [20 empty] | 5
Avg Age (years) | [20 empty] | 32
CAPEX to extend the life of plant to Max Lifetime ($/MW)
Avg energy price of electricity ($2017/MWh) | 96.9947 | 82.5618 | 92.423 | 85.6439 | 81.3248 | 82.2851 | 73.1324 | 75.1783 | 77.5669 | 67.3971 | 69.3593 | 69.1496 | 66.0774 | 68.6676 | 67.6134 | 63.5193 | 65.2 | 62.54 | 62.8 | 62.22 | 63.2455 | 62.1879 | 61.2839 | 60.7827 | 60.4701 | 60.7261 | 60.3235 | 60.1547 | 59.9186 | 59.7474 | 59.5717 | 59.4622 | 59.0982 | 58.6907 | 58.2797 | 57.9454 | 57.8223 | 57.6393 | 57.6182 | 57.5832 | 57.4286 | 57.2126 | 56.9574 | 56.726 | 56.5327 | 56.3299 | 56.0081 | 55.8533 | 56.4446 | 56.5239 | 56.2441
Avg energy price of electricity ($/MWh) | 66.9366 | 68.5627 | 61.9876 | 75.3499 | 79.1677 | 95.8529 | 86.2377 | 87.6517 | 101.4382 | 70.8251 | 73.2289 | 70.5423 | 60.9978 | 67.7143 | 72.6633 | 59.8666 | 64.07 | 62.54 | 64.2 | 65.09 | 67.8933 | 68.4082 | 69.0398 | 70.1659 | 71.4995 | 73.5166 | 74.7036 | 76.1716 | 77.5095 | 78.937 | 80.3948 | 81.9992 | 83.2882 | 84.5522 | 85.8426 | 87.2825 | 89.0916 | 90.8451 | 92.8849 | 94.9604 | 96.898 | 98.7929 | 100.6749 | 102.6698 | 104.7981 | 106.9811 | 108.9794 | 111.3746 | 115.3893 | 118.463 | 120.8794
Avg capacity price of electricity ($2017/MW-day) | 249.4238 | 249.4238 | 212.3094 | 237.6676 | 220.235 | 209.1284 | 211.5977 | 188.0613 | 193.3227 | 199.4648 | 173.3129 | 178.3588 | 177.8197 | 169.9194 | 176.5803 | 173.8692 | 163.3412 | 167.6631 | 160.8229 | 161.4915 | 160 | 157.3245 | 155.0376 | 153.7697 | 152.9787 | 153.6263 | 152.608 | 152.181 | 151.5836 | 151.1504 | 150.7061 | 150.429 | 149.5081 | 148.4773 | 147.4374 | 146.5917 | 146.2803 | 145.8174 | 145.7641 | 145.6754 | 145.2845 | 144.7378 | 144.0922 | 143.507 | 143.0179 | 142.5049 | 141.6907 | 141.2991 | 142.7951 | 142.9956 | 142.2878
Avg capacity price of electricity ($/MW-day) | 164.5392 | 164.5392 | 168.5364 | 152.3739 | 185.2202 | 194.6049 | 235.6194 | 211.9839 | 215.4597 | 249.3488 | 174.0976 | 180.0065 | 173.4025 | 149.9408 | 166.4509 | 178.6162 | 147.1602 | 157.4927 | 153.7318 | 157.8123 | 160 | 161.2136 | 162.702 | 165.3558 | 168.4987 | 173.2521 | 176.0495 | 179.509 | 182.6619 | 186.0261 | 189.4615 | 193.2426 | 196.2802 | 199.259 | 202.3 | 205.6934 | 209.9567 | 214.0892 | 218.8962 | 223.7874 | 228.3538 | 232.8193 | 237.2545 | 241.9558 | 246.9715 | 252.116 | 256.8251 | 262.4699 | 271.931 | 279.1746 | 284.8692
Share of Biomass capacity receiving capacity payments | 0% | 0% | 0% | 0% | 0% | 0% | 0% | 0% | 0% | 0% | 0% | 0% | 0% | 0% | 0% | 0% | 0% | 0% | 0% | 0% | 0% | 0% | 0% | 0% | 0% | 0% | 0% | 0% | 0% | 0% | 0% | 0% | 0% | 0% | 0% | 0% | 0% | 0% | 0% | 0% | 0% | 0% | 0% | 0% | 0% | 0% | 0% | 0% | 0% | 0% | 0%
Avg inflation (BLS PPI for Power) | 1.989% | 1.989% | 1.989% | 1.989% | 1.989% | 1.989% | 1.989% | 1.989% | 1.989% | 1.989% | 1.989% | 1.989% | 1.989% | 1.989% | 1.989% | 1.989% | 1.989% | 1.989% | 1.989% | 1.989% | 1.989% | 1.989% | 1.989% | 1.989% | 1.989% | 1.989% | 1.989% | 1.989% | 1.989% | 1.989% | 1.989% | 1.989% | 1.989% | 1.989% | 1.989% | 1.989% | 1.989% | 1.989% | 1.989% | 1.989% | 1.989% | 1.989% | 1.989% | 1.989% | 1.989% | 1.989% | 1.989% | 1.989% | 1.989% | 1.989% | 1.989%
Expected Retirement Profile | [21 empty] | 0 | 0 | 0 | 0 | 0 | 0 | 0 | 0 | 0 | 0 | 0 | 0 | 0 | 0 | 0 | 0 | 0 | 0 | 0 | 0 | 0 | 0 | 0 | 0 | 0 | 0 | 0 | 0 | 0 | 0 | 0
Operating Year | [20 empty] | Capacity Installed in given Operating Year | 2020 | 2021 | 2022 | 2023 | 2024 | 2025 | 2026 | 2027 | 2028 | 2029 | 2030 | 2031 | 2032 | 2033 | 2034 | 2035 | 2036 | 2037 | 2038 | 2039 | 2040 | 2041 | 2042 | 2043 | 2044 | 2045 | 2046 | 2047 | 2048 | 2049 | 2050
1930 | [20 empty] | 0 | 0 | 0 | 0 | 0 | 0 | 0 | 0 | 0 | 0 | 0 | 0 | 0 | 0 | 0 | 0 | 0 | 0 | 0 | 0 | 0 | 0 | 0 | 0 | 0 | 0 | 0 | 0 | 0 | 0 | 0 | 0
1931 | [20 empty] | 0 | 0 | 0 | 0 | 0 | 0 | 0 | 0 | 0 | 0 | 0 | 0 | 0 | 0 | 0 | 0 | 0 | 0 | 0 | 0 | 0 | 0 | 0 | 0 | 0 | 0 | 0 | 0 | 0 | 0 | 0 | 0
1932 | [20 empty] | 0 | 0 | 0 | 0 | 0 | 0 | 0 | 0 | 0 | 0 | 0 | 0 | 0 | 0 | 0 | 0 | 0 | 0 | 0 | 0 | 0 | 0 | 0 | 0 | 0 | 0 | 0 | 0 | 0 | 0 | 0 | 0
1933 | [20 empty] | 0 | 0 | 0 | 0 | 0 | 0 | 0 | 0 | 0 | 0 | 0 | 0 | 0 | 0 | 0 | 0 | 0 | 0 | 0 | 0 | 0 | 0 | 0 | 0 | 0 | 0 | 0 | 0 | 0 | 0 | 0 | 0
1934 | [20 empty] | 0 | 0 | 0 | 0 | 0 | 0 | 0 | 0 | 0 | 0 | 0 | 0 | 0 | 0 | 0 | 0 | 0 | 0 | 0 | 0 | 0 | 0 | 0 | 0 | 0 | 0 | 0 | 0 | 0 | 0 | 0 | 0
1935 | [20 empty] | 0 | 0 | 0 | 0 | 0 | 0 | 0 | 0 | 0 | 0 | 0 | 0 | 0 | 0 | 0 | 0 | 0 | 0 | 0 | 0 | 0 | 0 | 0 | 0 | 0 | 0 | 0 | 0 | 0 | 0 | 0 | 0
1936 | [20 empty] | 0 | 0 | 0 | 0 | 0 | 0 | 0 | 0 | 0 | 0 | 0 | 0 | 0 | 0 | 0 | 0 | 0 | 0 | 0 | 0 | 0 | 0 | 0 | 0 | 0 | 0 | 0 | 0 | 0 | 0 | 0 | 0
1937 | [20 empty] | 0 | 0 | 0 | 0 | 0 | 0 | 0 | 0 | 0 | 0 | 0 | 0 | 0 | 0 | 0 | 0 | 0 | 0 | 0 | 0 | 0 | 0 | 0 | 0 | 0 | 0 | 0 | 0 | 0 | 0 | 0 | 0
1938 | [20 empty] | 0 | 0 | 0 | 0 | 0 | 0 | 0 | 0 | 0 | 0 | 0 | 0 | 0 | 0 | 0 | 0 | 0 | 0 | 0 | 0 | 0 | 0 | 0 | 0 | 0 | 0 | 0 | 0 | 0 | 0 | 0 | 0
1939 | [20 empty] | 0 | 0 | 0 | 0 | 0 | 0 | 0 | 0 | 0 | 0 | 0 | 0 | 0 | 0 | 0 | 0 | 0 | 0 | 0 | 0 | 0 | 0 | 0 | 0 | 0 | 0 | 0 | 0 | 0 | 0 | 0 | 0
1940 | [20 empty] | 0 | 0 | 0 | 0 | 0 | 0 | 0 | 0 | 0 | 0 | 0 | 0 | 0 | 0 | 0 | 0 | 0 | 0 | 0 | 0 | 0 | 0 | 0 | 0 | 0 | 0 | 0 | 0 | 0 | 0 | 0 | 0
1941 | [20 empty] | 0 | 0 | 0 | 0 | 0 | 0 | 0 | 0 | 0 | 0 | 0 | 0 | 0 | 0 | 0 | 0 | 0 | 0 | 0 | 0 | 0 | 0 | 0 | 0 | 0 | 0 | 0 | 0 | 0 | 0 | 0 | 0
1942 | [20 empty] | 0 | 0 | 0 | 0 | 0 | 0 | 0 | 0 | 0 | 0 | 0 | 0 | 0 | 0 | 0 | 0 | 0 | 0 | 0 | 0 | 0 | 0 | 0 | 0 | 0 | 0 | 0 | 0 | 0 | 0 | 0 | 0
1943 | [20 empty] | 0 | 0 | 0 | 0 | 0 | 0 | 0 | 0 | 0 | 0 | 0 | 0 | 0 | 0 | 0 | 0 | 0 | 0 | 0 | 0 | 0 | 0 | 0 | 0 | 0 | 0 | 0 | 0 | 0 | 0 | 0 | 0
1944 | [20 empty] | 0 | 0 | 0 | 0 | 0 | 0 | 0 | 0 | 0 | 0 | 0 | 0 | 0 | 0 | 0 | 0 | 0 | 0 | 0 | 0 | 0 | 0 | 0 | 0 | 0 | 0 | 0 | 0 | 0 | 0 | 0 | 0
1945 | [20 empty] | 0 | 0 | 0 | 0 | 0 | 0 | 0 | 0 | 0 | 0 | 0 | 0 | 0 | 0 | 0 | 0 | 0 | 0 | 0 | 0 | 0 | 0 | 0 | 0 | 0 | 0 | 0 | 0 | 0 | 0 | 0 | 0
1946 | [20 empty] | 0 | 0 | 0 | 0 | 0 | 0 | 0 | 0 | 0 | 0 | 0 | 0 | 0 | 0 | 0 | 0 | 0 | 0 | 0 | 0 | 0 | 0 | 0 | 0 | 0 | 0 | 0 | 0 | 0 | 0 | 0 | 0
1947 | [20 empty] | 0 | 0 | 0 | 0 | 0 | 0 | 0 | 0 | 0 | 0 | 0 | 0 | 0 | 0 | 0 | 0 | 0 | 0 | 0 | 0 | 0 | 0 | 0 | 0 | 0 | 0 | 0 | 0 | 0 | 0 | 0 | 0
1948 | [20 empty] | 0 | 0 | 0 | 0 | 0 | 0 | 0 | 0 | 0 | 0 | 0 | 0 | 0 | 0 | 0 | 0 | 0 | 0 | 0 | 0 | 0 | 0 | 0 | 0 | 0 | 0 | 0 | 0 | 0 | 0 | 0 | 0
1949 | [20 empty] | 0 | 0 | 0 | 0 | 0 | 0 | 0 | 0 | 0 | 0 | 0 | 0 | 0 | 0 | 0 | 0 | 0 | 0 | 0 | 0 | 0 | 0 | 0 | 0 | 0 | 0 | 0 | 0 | 0 | 0 | 0 | 0
1950 | [20 empty] | 0 | 0 | 0 | 0 | 0 | 0 | 0 | 0 | 0 | 0 | 0 | 0 | 0 | 0 | 0 | 0 | 0 | 0 | 0 | 0 | 0 | 0 | 0 | 0 | 0 | 0 | 0 | 0 | 0 | 0 | 0 | 0
1951 | [20 empty] | 0 | 0 | 0 | 0 | 0 | 0 | 0 | 0 | 0 | 0 | 0 | 0 | 0 | 0 | 0 | 0 | 0 | 0 | 0 | 0 | 0 | 0 | 0 | 0 | 0 | 0 | 0 | 0 | 0 | 0 | 0 | 0
1952 | [20 empty] | 0 | 0 | 0 | 0 | 0 | 0 | 0 | 0 | 0 | 0 | 0 | 0 | 0 | 0 | 0 | 0 | 0 | 0 | 0 | 0 | 0 | 0 | 0 | 0 | 0 | 0 | 0 | 0 | 0 | 0 | 0 | 0
1953 | [20 empty] | 0 | 0 | 0 | 0 | 0 | 0 | 0 | 0 | 0 | 0 | 0 | 0 | 0 | 0 | 0 | 0 | 0 | 0 | 0 | 0 | 0 | 0 | 0 | 0 | 0 | 0 | 0 | 0 | 0 | 0 | 0 | 0
1954 | [20 empty] | 0 | 0 | 0 | 0 | 0 | 0 | 0 | 0 | 0 | 0 | 0 | 0 | 0 | 0 | 0 | 0 | 0 | 0 | 0 | 0 | 0 | 0 | 0 | 0 | 0 | 0 | 0 | 0 | 0 | 0 | 0 | 0
1955 | [20 empty] | 0 | 0 | 0 | 0 | 0 | 0 | 0 | 0 | 0 | 0 | 0 | 0 | 0 | 0 | 0 | 0 | 0 | 0 | 0 | 0 | 0 | 0 | 0 | 0 | 0 | 0 | 0 | 0 | 0 | 0 | 0 | 0
1956 | [20 empty] | 0 | 0 | 0 | 0 | 0 | 0 | 0 | 0 | 0 | 0 | 0 | 0 | 0 | 0 | 0 | 0 | 0 | 0 | 0 | 0 | 0 | 0 | 0 | 0 | 0 | 0 | 0 | 0 | 0 | 0 | 0 | 0
1957 | [20 empty] | 0 | 0 | 0 | 0 | 0 | 0 | 0 | 0 | 0 | 0 | 0 | 0 | 0 | 0 | 0 | 0 | 0 | 0 | 0 | 0 | 0 | 0 | 0 | 0 | 0 | 0 | 0 | 0 | 0 | 0 | 0 | 0
1958 | [20 empty] | 0 | 0 | 0 | 0 | 0 | 0 | 0 | 0 | 0 | 0 | 0 | 0 | 0 | 0 | 0 | 0 | 0 | 0 | 0 | 0 | 0 | 0 | 0 | 0 | 0 | 0 | 0 | 0 | 0 | 0 | 0 | 0
1959 | [20 empty] | 0 | 0 | 0 | 0 | 0 | 0 | 0 | 0 | 0 | 0 | 0 | 0 | 0 | 0 | 0 | 0 | 0 | 0 | 0 | 0 | 0 | 0 | 0 | 0 | 0 | 0 | 0 | 0 | 0 | 0 | 0 | 0
1960 | [20 empty] | 0 | 0 | 0 | 0 | 0 | 0 | 0 | 0 | 0 | 0 | 0 | 0 | 0 | 0 | 0 | 0 | 0 | 0 | 0 | 0 | 0 | 0 | 0 | 0 | 0 | 0 | 0 | 0 | 0 | 0 | 0 | 0
1961 | [20 empty] | 0 | 0 | 0 | 0 | 0 | 0 | 0 | 0 | 0 | 0 | 0 | 0 | 0 | 0 | 0 | 0 | 0 | 0 | 0 | 0 | 0 | 0 | 0 | 0 | 0 | 0 | 0 | 0 | 0 | 0 | 0 | 0
1962 | [20 empty] | 0 | 0 | 0 | 0 | 0 | 0 | 0 | 0 | 0 | 0 | 0 | 0 | 0 | 0 | 0 | 0 | 0 | 0 | 0 | 0 | 0 | 0 | 0 | 0 | 0 | 0 | 0 | 0 | 0 | 0 | 0 | 0
1963 | [20 empty] | 0 | 0 | 0 | 0 | 0 | 0 | 0 | 0 | 0 | 0 | 0 | 0 | 0 | 0 | 0 | 0 | 0 | 0 | 0 | 0 | 0 | 0 | 0 | 0 | 0 | 0 | 0 | 0 | 0 | 0 | 0 | 0
1964 | [20 empty] | 0 | 0 | 0 | 0 | 0 | 0 | 0 | 0 | 0 | 0 | 0 | 0 | 0 | 0 | 0 | 0 | 0 | 0 | 0 | 0 | 0 | 0 | 0 | 0 | 0 | 0 | 0 | 0 | 0 | 0 | 0 | 0
1965 | [20 empty] | 0 | 0 | 0 | 0 | 0 | 0 | 0 | 0 | 0 | 0 | 0 | 0 | 0 | 0 | 0 | 0 | 0 | 0 | 0 | 0 | 0 | 0 | 0 | 0 | 0 | 0 | 0 | 0 | 0 | 0 | 0 | 0
1966 | [20 empty] | 0 | 0 | 0 | 0 | 0 | 0 | 0 | 0 | 0 | 0 | 0 | 0 | 0 | 0 | 0 | 0 | 0 | 0 | 0 | 0 | 0 | 0 | 0 | 0 | 0 | 0 | 0 | 0 | 0 | 0 | 0 | 0
1967 | [20 empty] | 0 | 0 | 0 | 0 | 0 | 0 | 0 | 0 | 0 | 0 | 0 | 0 | 0 | 0 | 0 | 0 | 0 | 0 | 0 | 0 | 0 | 0 | 0 | 0 | 0 | 0 | 0 | 0 | 0 | 0 | 0 | 0
1968 | [20 empty] | 0 | 0 | 0 | 0 | 0 | 0 | 0 | 0 | 0 | 0 | 0 | 0 | 0 | 0 | 0 | 0 | 0 | 0 | 0 | 0 | 0 | 0 | 0 | 0 | 0 | 0 | 0 | 0 | 0 | 0 | 0 | 0
1969 | [20 empty] | 0 | 0 | 0 | 0 | 0 | 0 | 0 | 0 | 0 | 0 | 0 | 0 | 0 | 0 | 0 | 0 | 0 | 0 | 0 | 0 | 0 | 0 | 0 | 0 | 0 | 0 | 0 | 0 | 0 | 0 | 0 | 0
1970 | [20 empty] | 0 | 0 | 0 | 0 | 0 | 0 | 0 | 0 | 0 | 0 | 0 | 0 | 0 | 0 | 0 | 0 | 0 | 0 | 0 | 0 | 0 | 0 | 0 | 0 | 0 | 0 | 0 | 0 | 0 | 0 | 0 | 0
1971 | [20 empty] | 0 | 0 | 0 | 0 | 0 | 0 | 0 | 0 | 0 | 0 | 0 | 0 | 0 | 0 | 0 | 0 | 0 | 0 | 0 | 0 | 0 | 0 | 0 | 0 | 0 | 0 | 0 | 0 | 0 | 0 | 0 | 0
1972 | [20 empty] | 0 | 0 | 0 | 0 | 0 | 0 | 0 | 0 | 0 | 0 | 0 | 0 | 0 | 0 | 0 | 0 | 0 | 0 | 0 | 0 | 0 | 0 | 0 | 0 | 0 | 0 | 0 | 0 | 0 | 0 | 0 | 0
1973 | [20 empty] | 0 | 0 | 0 | 0 | 0 | 0 | 0 | 0 | 0 | 0 | 0 | 0 | 0 | 0 | 0 | 0 | 0 | 0 | 0 | 0 | 0 | 0 | 0 | 0 | 0 | 0 | 0 | 0 | 0 | 0 | 0 | 0
1974 | [20 empty] | 0 | 0 | 0 | 0 | 0 | 0 | 0 | 0 | 0 | 0 | 0 | 0 | 0 | 0 | 0 | 0 | 0 | 0 | 0 | 0 | 0 | 0 | 0 | 0 | 0 | 0 | 0 | 0 | 0 | 0 | 0 | 0
1975 | [20 empty] | 0 | 0 | 0 | 0 | 0 | 0 | 0 | 0 | 0 | 0 | 0 | 0 | 0 | 0 | 0 | 0 | 0 | 0 | 0 | 0 | 0 | 0 | 0 | 0 | 0 | 0 | 0 | 0 | 0 | 0 | 0 | 0
1976 | [20 empty] | 0 | 0 | 0 | 0 | 0 | 0 | 0 | 0 | 0 | 0 | 0 | 0 | 0 | 0 | 0 | 0 | 0 | 0 | 0 | 0 | 0 | 0 | 0 | 0 | 0 | 0 | 0 | 0 | 0 | 0 | 0 | 0
1977 | [20 empty] | 0 | 0 | 0 | 0 | 0 | 0 | 0 | 0 | 0 | 0 | 0 | 0 | 0 | 0 | 0 | 0 | 0 | 0 | 0 | 0 | 0 | 0 | 0 | 0 | 0 | 0 | 0 | 0 | 0 | 0 | 0 | 0
1978 | [20 empty] | 0 | 0 | 0 | 0 | 0 | 0 | 0 | 0 | 0 | 0 | 0 | 0 | 0 | 0 | 0 | 0 | 0 | 0 | 0 | 0 | 0 | 0 | 0 | 0 | 0 | 0 | 0 | 0 | 0 | 0 | 0 | 0
1979 | [20 empty] | 0 | 0 | 0 | 0 | 0 | 0 | 0 | 0 | 0 | 0 | 0 | 0 | 0 | 0 | 0 | 0 | 0 | 0 | 0 | 0 | 0 | 0 | 0 | 0 | 0 | 0 | 0 | 0 | 0 | 0 | 0 | 0
1980 | [20 empty] | 0 | 0 | 0 | 0 | 0 | 0 | 0 | 0 | 0 | 0 | 0 | 0 | 0 | 0 | 0 | 0 | 0 | 0 | 0 | 0 | 0 | 0 | 0 | 0 | 0 | 0 | 0 | 0 | 0 | 0 | 0 | 0
1981 | [20 empty] | 0 | 0 | 0 | 0 | 0 | 0 | 0 | 0 | 0 | 0 | 0 | 0 | 0 | 0 | 0 | 0 | 0 | 0 | 0 | 0 | 0 | 0 | 0 | 0 | 0 | 0 | 0 | 0 | 0 | 0 | 0 | 0
1982 | [20 empty] | 0 | 0 | 0 | 0 | 0 | 0 | 0 | 0 | 0 | 0 | 0 | 0 | 0 | 0 | 0 | 0 | 0 | 0 | 0 | 0 | 0 | 0 | 0 | 0 | 0 | 0 | 0 | 0 | 0 | 0 | 0 | 0
1983 | [20 empty] | 0 | 0 | 0 | 0 | 0 | 0 | 0 | 0 | 0 | 0 | 0 | 0 | 0 | 0 | 0 | 0 | 0 | 0 | 0 | 0 | 0 | 0 | 0 | 0 | 0 | 0 | 0 | 0 | 0 | 0 | 0 | 0
1984 | [20 empty] | 0 | 0 | 0 | 0 | 0 | 0 | 0 | 0 | 0 | 0 | 0 | 0 | 0 | 0 | 0 | 0 | 0 | 0 | 0 | 0 | 0 | 0 | 0 | 0 | 0 | 0 | 0 | 0 | 0 | 0 | 0 | 0
1985 | [20 empty] | 0 | 0 | 0 | 0 | 0 | 0 | 0 | 0 | 0 | 0 | 0 | 0 | 0 | 0 | 0 | 0 | 0 | 0 | 0 | 0 | 0 | 0 | 0 | 0 | 0 | 0 | 0 | 0 | 0 | 0 | 0 | 0
1986 | [20 empty] | 0 | 0 | 0 | 0 | 0 | 0 | 0 | 0 | 0 | 0 | 0 | 0 | 0 | 0 | 0 | 0 | 0 | 0 | 0 | 0 | 0 | 0 | 0 | 0 | 0 | 0 | 0 | 0 | 0 | 0 | 0 | 0
1987 | [20 empty] | 2.2 | 0 | 0 | 0 | 0 | 0 | 0 | 0 | 0 | 0 | 0 | 0 | 0 | 0 | 0 | 0 | 0 | 0 | 0 | 0 | 0 | 0 | 0 | 0 | 0 | 0 | 0 | 0 | 0 | 0 | 0 | 0
1988 | [20 empty] | 0 | 0 | 0 | 0 | 0 | 0 | 0 | 0 | 0 | 0 | 0 | 0 | 0 | 0 | 0 | 0 | 0 | 0 | 0 | 0 | 0 | 0 | 0 | 0 | 0 | 0 | 0 | 0 | 0 | 0 | 0 | 0
1989 | [20 empty] | 0 | 0 | 0 | 0 | 0 | 0 | 0 | 0 | 0 | 0 | 0 | 0 | 0 | 0 | 0 | 0 | 0 | 0 | 0 | 0 | 0 | 0 | 0 | 0 | 0 | 0 | 0 | 0 | 0 | 0 | 0 | 0
1990 | [20 empty] | 0 | 0 | 0 | 0 | 0 | 0 | 0 | 0 | 0 | 0 | 0 | 0 | 0 | 0 | 0 | 0 | 0 | 0 | 0 | 0 | 0 | 0 | 0 | 0 | 0 | 0 | 0 | 0 | 0 | 0 | 0 | 0
1991 | [20 empty] | 0 | 0 | 0 | 0 | 0 | 0 | 0 | 0 | 0 | 0 | 0 | 0 | 0 | 0 | 0 | 0 | 0 | 0 | 0 | 0 | 0 | 0 | 0 | 0 | 0 | 0 | 0 | 0 | 0 | 0 | 0 | 0
1992 | [20 empty] | 0 | 0 | 0 | 0 | 0 | 0 | 0 | 0 | 0 | 0 | 0 | 0 | 0 | 0 | 0 | 0 | 0 | 0 | 0 | 0 | 0 | 0 | 0 | 0 | 0 | 0 | 0 | 0 | 0 | 0 | 0 | 0
1993 | [20 empty] | 0 | 0 | 0 | 0 | 0 | 0 | 0 | 0 | 0 | 0 | 0 | 0 | 0 | 0 | 0 | 0 | 0 | 0 | 0 | 0 | 0 | 0 | 0 | 0 | 0 | 0 | 0 | 0 | 0 | 0 | 0 | 0
1994 | [20 empty] | 0 | 0 | 0 | 0 | 0 | 0 | 0 | 0 | 0 | 0 | 0 | 0 | 0 | 0 | 0 | 0 | 0 | 0 | 0 | 0 | 0 | 0 | 0 | 0 | 0 | 0 | 0 | 0 | 0 | 0 | 0 | 0
1995 | [20 empty] | 0 | 0 | 0 | 0 | 0 | 0 | 0 | 0 | 0 | 0 | 0 | 0 | 0 | 0 | 0 | 0 | 0 | 0 | 0 | 0 | 0 | 0 | 0 | 0 | 0 | 0 | 0 | 0 | 0 | 0 | 0 | 0
1996 | [20 empty] | 0 | 0 | 0 | 0 | 0 | 0 | 0 | 0 | 0 | 0 | 0 | 0 | 0 | 0 | 0 | 0 | 0 | 0 | 0 | 0 | 0 | 0 | 0 | 0 | 0 | 0 | 0 | 0 | 0 | 0 | 0 | 0
1997 | [20 empty] | 0 | 0 | 0 | 0 | 0 | 0 | 0 | 0 | 0 | 0 | 0 | 0 | 0 | 0 | 0 | 0 | 0 | 0 | 0 | 0 | 0 | 0 | 0 | 0 | 0 | 0 | 0 | 0 | 0 | 0 | 0 | 0
1998 | [20 empty] | 0 | 0 | 0 | 0 | 0 | 0 | 0 | 0 | 0 | 0 | 0 | 0 | 0 | 0 | 0 | 0 | 0 | 0 | 0 | 0 | 0 | 0 | 0 | 0 | 0 | 0 | 0 | 0 | 0 | 0 | 0 | 0
1999 | [20 empty] | 0 | 0 | 0 | 0 | 0 | 0 | 0 | 0 | 0 | 0 | 0 | 0 | 0 | 0 | 0 | 0 | 0 | 0 | 0 | 0 | 0 | 0 | 0 | 0 | 0 | 0 | 0 | 0 | 0 | 0 | 0 | 0
2000 | [20 empty] | 0 | 0 | 0 | 0 | 0 | 0 | 0 | 0 | 0 | 0 | 0 | 0 | 0 | 0 | 0 | 0 | 0 | 0 | 0 | 0 | 0 | 0 | 0 | 0 | 0 | 0 | 0 | 0 | 0 | 0 | 0 | 0
2001 | [20 empty] | 0 | 0 | 0 | 0 | 0 | 0 | 0 | 0 | 0 | 0 | 0 | 0 | 0 | 0 | 0 | 0 | 0 | 0 | 0 | 0 | 0 | 0 | 0 | 0 | 0 | 0 | 0 | 0 | 0 | 0 | 0 | 0
2002 | [20 empty] | 0 | 0 | 0 | 0 | 0 | 0 | 0 | 0 | 0 | 0 | 0 | 0 | 0 | 0 | 0 | 0 | 0 | 0 | 0 | 0 | 0 | 0 | 0 | 0 | 0 | 0 | 0 | 0 | 0 | 0 | 0 | 0
2003 | [20 empty] | 0 | 0 | 0 | 0 | 0 | 0 | 0 | 0 | 0 | 0 | 0 | 0 | 0 | 0 | 0 | 0 | 0 | 0 | 0 | 0 | 0 | 0 | 0 | 0 | 0 | 0 | 0 | 0 | 0 | 0 | 0 | 0
2004 | [20 empty] | 3 | 0 | 0 | 0 | 0 | 0 | 0 | 0 | 0 | 0 | 0 | 0 | 0 | 0 | 0 | 0 | 0 | 0 | 0 | 0 | 0 | 0 | 0 | 0 | 0 | 0 | 0 | 0 | 0 | 0 | 0 | 0
2005 | [20 empty] | 0 | 0 | 0 | 0 | 0 | 0 | 0 | 0 | 0 | 0 | 0 | 0 | 0 | 0 | 0 | 0 | 0 | 0 | 0 | 0 | 0 | 0 | 0 | 0 | 0 | 0 | 0 | 0 | 0 | 0 | 0 | 0
2006 | [20 empty] | 0 | 0 | 0 | 0 | 0 | 0 | 0 | 0 | 0 | 0 | 0 | 0 | 0 | 0 | 0 | 0 | 0 | 0 | 0 | 0 | 0 | 0 | 0 | 0 | 0 | 0 | 0 | 0 | 0 | 0 | 0 | 0
2007 | [20 empty] | 0 | 0 | 0 | 0 | 0 | 0 | 0 | 0 | 0 | 0 | 0 | 0 | 0 | 0 | 0 | 0 | 0 | 0 | 0 | 0 | 0 | 0 | 0 | 0 | 0 | 0 | 0 | 0 | 0 | 0 | 0 | 0
2008 | [20 empty] | 30.4 | 0 | 0 | 0 | 0 | 0 | 0 | 0 | 0 | 0 | 0 | 0 | 0 | 0 | 0 | 0 | 0 | 0 | 0 | 0 | 0 | 0 | 0 | 0 | 0 | 0 | 0 | 0 | 0 | 0 | 0 | 0
2009 | [20 empty] | 0 | 0 | 0 | 0 | 0 | 0 | 0 | 0 | 0 | 0 | 0 | 0 | 0 | 0 | 0 | 0 | 0 | 0 | 0 | 0 | 0 | 0 | 0 | 0 | 0 | 0 | 0 | 0 | 0 | 0 | 0 | 0
2010 | [20 empty] | 2.8 | 0 | 0 | 0 | 0 | 0 | 0 | 0 | 0 | 0 | 0 | 0 | 0 | 0 | 0 | 0 | 0 | 0 | 0 | 0 | 0 | 0 | 0 | 0 | 0 | 0 | 0 | 0 | 0 | 0 | 0 | 0
2011 | [20 empty] | 0 | 0 | 0 | 0 | 0 | 0 | 0 | 0 | 0 | 0 | 0 | 0 | 0 | 0 | 0 | 0 | 0 | 0 | 0 | 0 | 0 | 0 | 0 | 0 | 0 | 0 | 0 | 0 | 0 | 0 | 0 | 0
2012 | [20 empty] | 3.2 | 0 | 0 | 0 | 0 | 0 | 0 | 0 | 0 | 0 | 0 | 0 | 0 | 0 | 0 | 0 | 0 | 0 | 0 | 0 | 0 | 0 | 0 | 0 | 0 | 0 | 0 | 0 | 0 | 0 | 0 | 0
2013 | [20 empty] | 0 | 0 | 0 | 0 | 0 | 0 | 0 | 0 | 0 | 0 | 0 | 0 | 0 | 0 | 0 | 0 | 0 | 0 | 0 | 0 | 0 | 0 | 0 | 0 | 0 | 0 | 0 | 0 | 0 | 0 | 0 | 0
2014 | [20 empty] | 0 | 0 | 0 | 0 | 0 | 0 | 0 | 0 | 0 | 0 | 0 | 0 | 0 | 0 | 0 | 0 | 0 | 0 | 0 | 0 | 0 | 0 | 0 | 0 | 0 | 0 | 0 | 0 | 0 | 0 | 0 | 0
2015 | [20 empty] | 0 | 0 | 0 | 0 | 0 | 0 | 0 | 0 | 0 | 0 | 0 | 0 | 0 | 0 | 0 | 0 | 0 | 0 | 0 | 0 | 0 | 0 | 0 | 0 | 0 | 0 | 0 | 0 | 0 | 0 | 0 | 0
2016 | [20 empty] | 0 | 0 | 0 | 0 | 0 | 0 | 0 | 0 | 0 | 0 | 0 | 0 | 0 | 0 | 0 | 0 | 0 | 0 | 0 | 0 | 0 | 0 | 0 | 0 | 0 | 0 | 0 | 0 | 0 | 0 | 0 | 0
2017 | [20 empty] | 0 | 0 | 0 | 0 | 0 | 0 | 0 | 0 | 0 | 0 | 0 | 0 | 0 | 0 | 0 | 0 | 0 | 0 | 0 | 0 | 0 | 0 | 0 | 0 | 0 | 0 | 0 | 0 | 0 | 0 | 0 | 0
2018 | [20 empty] | 0 | 0 | 0 | 0 | 0 | 0 | 0 | 0 | 0 | 0 | 0 | 0 | 0 | 0 | 0 | 0 | 0 | 0 | 0 | 0 | 0 | 0 | 0 | 0 | 0 | 0 | 0 | 0 | 0 | 0 | 0 | 0
2019 | [20 empty] | 0 | 0 | 0 | 0 | 0 | 0 | 0 | 0 | 0 | 0 | 0 | 0 | 0 | 0 | 0 | 0 | 0 | 0 | 0 | 0 | 0 | 0 | 0 | 0 | 0 | 0 | 0 | 0 | 0 | 0 | 0 | 0
2020 | [19 empty] | NOTE: We copy annual installed power plants from the "Model" tab here | 0 | 0 | 0 | 0 | 0 | 0 | 0 | 0 | 0 | 0 | 0 | 0 | 0 | 0 | 0 | 0 | 0 | 0 | 0 | 0 | 0 | 0 | 0 | 0 | 0 | 0 | 0 | 0 | 0 | 0 | 0 | 0
2021 | [19 empty] | in case the lifetime of a power plant is < 30 years such that a power plant | 0 | 0 | 0 | 0 | 0 | 0 | 0 | 0 | 0 | 0 | 0 | 0 | 0 | 0 | 0 | 0 | 0 | 0 | 0 | 0 | 0 | 0 | 0 | 0 | 0 | 0 | 0 | 0 | 0 | 0 | 0 | 0
2022 | [19 empty] | (for example) built in 2022 needs to retire before 2050 and | 0 | 0 | 0 | 0 | 0 | 0 | 0 | 0 | 0 | 0 | 0 | 0 | 0 | 0 | 0 | 0 | 0 | 0 | 0 | 0 | 0 | 0 | 0 | 0 | 0 | 0 | 0 | 0 | 0 | 0 | 0 | 0
2023 | [19 empty] | thus a new power plant would have to fill its place (as needed). | 0 | 0 | 0 | 0 | 0 | 0 | 0 | 0 | 0 | 0 | 0 | 0 | 0 | 0 | 0 | 0 | 0 | 0 | 0 | 0 | 0 | 0 | 0 | 0 | 0 | 0 | 0 | 0 | 0 | 0 | 0 | 0
2024 | [20 empty] | 0 | 0 | 0 | 0 | 0 | 0 | 0 | 0 | 0 | 0 | 0 | 0 | 0 | 0 | 0 | 0 | 0 | 0 | 0 | 0 | 0 | 0 | 0 | 0 | 0 | 0 | 0 | 0 | 0 | 0 | 0 | 0
2025 | [20 empty] | 0 | 0 | 0 | 0 | 0 | 0 | 0 | 0 | 0 | 0 | 0 | 0 | 0 | 0 | 0 | 0 | 0 | 0 | 0 | 0 | 0 | 0 | 0 | 0 | 0 | 0 | 0 | 0 | 0 | 0 | 0 | 0
2026 | [20 empty] | 0 | 0 | 0 | 0 | 0 | 0 | 0 | 0 | 0 | 0 | 0 | 0 | 0 | 0 | 0 | 0 | 0 | 0 | 0 | 0 | 0 | 0 | 0 | 0 | 0 | 0 | 0 | 0 | 0 | 0 | 0 | 0
2027 | [20 empty] | 0 | 0 | 0 | 0 | 0 | 0 | 0 | 0 | 0 | 0 | 0 | 0 | 0 | 0 | 0 | 0 | 0 | 0 | 0 | 0 | 0 | 0 | 0 | 0 | 0 | 0 | 0 | 0 | 0 | 0 | 0 | 0
2028 | [20 empty] | 0 | 0 | 0 | 0 | 0 | 0 | 0 | 0 | 0 | 0 | 0 | 0 | 0 | 0 | 0 | 0 | 0 | 0 | 0 | 0 | 0 | 0 | 0 | 0 | 0 | 0 | 0 | 0 | 0 | 0 | 0 | 0
2029 | [20 empty] | 0 | 0 | 0 | 0 | 0 | 0 | 0 | 0 | 0 | 0 | 0 | 0 | 0 | 0 | 0 | 0 | 0 | 0 | 0 | 0 | 0 | 0 | 0 | 0 | 0 | 0 | 0 | 0 | 0 | 0 | 0 | 0
2030 | [20 empty] | 0 | 0 | 0 | 0 | 0 | 0 | 0 | 0 | 0 | 0 | 0 | 0 | 0 | 0 | 0 | 0 | 0 | 0 | 0 | 0 | 0 | 0 | 0 | 0 | 0 | 0 | 0 | 0 | 0 | 0 | 0 | 0
2031 | [20 empty] | 0 | 0 | 0 | 0 | 0 | 0 | 0 | 0 | 0 | 0 | 0 | 0 | 0 | 0 | 0 | 0 | 0 | 0 | 0 | 0 | 0 | 0 | 0 | 0 | 0 | 0 | 0 | 0 | 0 | 0 | 0 | 0
2032 | [20 empty] | 0 | 0 | 0 | 0 | 0 | 0 | 0 | 0 | 0 | 0 | 0 | 0 | 0 | 0 | 0 | 0 | 0 | 0 | 0 | 0 | 0 | 0 | 0 | 0 | 0 | 0 | 0 | 0 | 0 | 0 | 0 | 0
2033 | [20 empty] | 0 | 0 | 0 | 0 | 0 | 0 | 0 | 0 | 0 | 0 | 0 | 0 | 0 | 0 | 0 | 0 | 0 | 0 | 0 | 0 | 0 | 0 | 0 | 0 | 0 | 0 | 0 | 0 | 0 | 0 | 0 | 0
2034 | [20 empty] | 0 | 0 | 0 | 0 | 0 | 0 | 0 | 0 | 0 | 0 | 0 | 0 | 0 | 0 | 0 | 0 | 0 | 0 | 0 | 0 | 0 | 0 | 0 | 0 | 0 | 0 | 0 | 0 | 0 | 0 | 0 | 0
2035 | [20 empty] | 0 | 0 | 0 | 0 | 0 | 0 | 0 | 0 | 0 | 0 | 0 | 0 | 0 | 0 | 0 | 0 | 0 | 0 | 0 | 0 | 0 | 0 | 0 | 0 | 0 | 0 | 0 | 0 | 0 | 0 | 0 | 0
2036 | [20 empty] | 0 | 0 | 0 | 0 | 0 | 0 | 0 | 0 | 0 | 0 | 0 | 0 | 0 | 0 | 0 | 0 | 0 | 0 | 0 | 0 | 0 | 0 | 0 | 0 | 0 | 0 | 0 | 0 | 0 | 0 | 0 | 0
2037 | [20 empty] | 0 | 0 | 0 | 0 | 0 | 0 | 0 | 0 | 0 | 0 | 0 | 0 | 0 | 0 | 0 | 0 | 0 | 0 | 0 | 0 | 0 | 0 | 0 | 0 | 0 | 0 | 0 | 0 | 0 | 0 | 0 | 0
2038 | [20 empty] | 0 | 0 | 0 | 0 | 0 | 0 | 0 | 0 | 0 | 0 | 0 | 0 | 0 | 0 | 0 | 0 | 0 | 0 | 0 | 0 | 0 | 0 | 0 | 0 | 0 | 0 | 0 | 0 | 0 | 0 | 0 | 0
2039 | [20 empty] | 0 | 0 | 0 | 0 | 0 | 0 | 0 | 0 | 0 | 0 | 0 | 0 | 0 | 0 | 0 | 0 | 0 | 0 | 0 | 0 | 0 | 0 | 0 | 0 | 0 | 0 | 0 | 0 | 0 | 0 | 0 | 0
2040 | [20 empty] | 0 | 0 | 0 | 0 | 0 | 0 | 0 | 0 | 0 | 0 | 0 | 0 | 0 | 0 | 0 | 0 | 0 | 0 | 0 | 0 | 0 | 0 | 0 | 0 | 0 | 0 | 0 | 0 | 0 | 0 | 0 | 0
2041 | [20 empty] | 0 | 0 | 0 | 0 | 0 | 0 | 0 | 0 | 0 | 0 | 0 | 0 | 0 | 0 | 0 | 0 | 0 | 0 | 0 | 0 | 0 | 0 | 0 | 0 | 0 | 0 | 0 | 0 | 0 | 0 | 0 | 0
2042 | [20 empty] | 0 | 0 | 0 | 0 | 0 | 0 | 0 | 0 | 0 | 0 | 0 | 0 | 0 | 0 | 0 | 0 | 0 | 0 | 0 | 0 | 0 | 0 | 0 | 0 | 0 | 0 | 0 | 0 | 0 | 0 | 0 | 0
2043 | [20 empty] | 0 | 0 | 0 | 0 | 0 | 0 | 0 | 0 | 0 | 0 | 0 | 0 | 0 | 0 | 0 | 0 | 0 | 0 | 0 | 0 | 0 | 0 | 0 | 0 | 0 | 0 | 0 | 0 | 0 | 0 | 0 | 0
2044 | [20 empty] | 0 | 0 | 0 | 0 | 0 | 0 | 0 | 0 | 0 | 0 | 0 | 0 | 0 | 0 | 0 | 0 | 0 | 0 | 0 | 0 | 0 | 0 | 0 | 0 | 0 | 0 | 0 | 0 | 0 | 0 | 0 | 0
2045 | [20 empty] | 0 | 0 | 0 | 0 | 0 | 0 | 0 | 0 | 0 | 0 | 0 | 0 | 0 | 0 | 0 | 0 | 0 | 0 | 0 | 0 | 0 | 0 | 0 | 0 | 0 | 0 | 0 | 0 | 0 | 0 | 0 | 0
2046 | [20 empty] | 0 | 0 | 0 | 0 | 0 | 0 | 0 | 0 | 0 | 0 | 0 | 0 | 0 | 0 | 0 | 0 | 0 | 0 | 0 | 0 | 0 | 0 | 0 | 0 | 0 | 0 | 0 | 0 | 0 | 0 | 0 | 0
2047 | [20 empty] | 0 | 0 | 0 | 0 | 0 | 0 | 0 | 0 | 0 | 0 | 0 | 0 | 0 | 0 | 0 | 0 | 0 | 0 | 0 | 0 | 0 | 0 | 0 | 0 | 0 | 0 | 0 | 0 | 0 | 0 | 0 | 0
2048 | [20 empty] | 0 | 0 | 0 | 0 | 0 | 0 | 0 | 0 | 0 | 0 | 0 | 0 | 0 | 0 | 0 | 0 | 0 | 0 | 0 | 0 | 0 | 0 | 0 | 0 | 0 | 0 | 0 | 0 | 0 | 0 | 0 | 0
2049 | [20 empty] | 0 | 0 | 0 | 0 | 0 | 0 | 0 | 0 | 0 | 0 | 0 | 0 | 0 | 0 | 0 | 0 | 0 | 0 | 0 | 0 | 0 | 0 | 0 | 0 | 0 | 0 | 0 | 0 | 0 | 0 | 0 | 0
2050 | [20 empty] | 0 | 0 | 0 | 0 | 0 | 0 | 0 | 0 | 0 | 0 | 0 | 0 | 0 | 0 | 0 | 0 | 0 | 0 | 0 | 0 | 0 | 0 | 0 | 0 | 0 | 0 | 0 | 0 | 0 | 0 | 0 | 0

## Assumptions (Petroleum)
| 2000 | 2001 | 2002 | 2003 | 2004 | 2005 | 2006 | 2007 | 2008 | 2009 | 2010 | 2011 | 2012 | 2013 | 2014 | 2015 | 2016 | 2017 | 2018 | 2019 | 2020 | 2021 | 2022 | 2023 | 2024 | 2025 | 2026 | 2027 | 2028 | 2029 | 2030 | 2031 | 2032 | 2033 | 2034 | 2035 | 2036 | 2037 | 2038 | 2039 | 2040 | 2041 | 2042 | 2043 | 2044 | 2045 | 2046 | 2047 | 2048 | 2049 | 2050
Avg CAPEX ($/MW) | 662229.814 | 675404.3711 | 688841.026 | 702544.9929 | 716521.5898 | 730776.2404 | 745314.4764 | 760141.9395 | 775264.3837 | 790687.6774 | 806417.8057 | 822460.873 | 838823.1048 | 855510.8508 | 872530.5867 | 889888.9173 | 907592.5787 | 925648.4409 | 944063.5107 | 962844.9343 | 982000 | 1001536.141 | 1021460.939 | 1041782.125 | 1062507.586 | 1083645.364 | 1105203.662 | 1127190.846 | 1149615.449 | 1172486.171 | 1195811.89 | 1219601.655 | 1243864.7 | 1268610.44 | 1293848.477 | 1319588.606 | 1345840.814 | 1372615.291 | 1399922.426 | 1427772.815 | 1456177.266 | 1485146.802 | 1514692.665 | 1544826.321 | 1575559.462 | 1606904.016 | 1638872.146 | 1671476.258 | 1704729.003 | 1738643.286 | 1773232.269
Annual CAPEX improve (%) | 0% | 0% | 0% | 0% | 0% | 0% | 0% | 0% | 0% | 0% | 0% | 0% | 0% | 0% | 0% | 0% | 0% | 0% | 0% | 0% | 0% | 0% | 0% | 0% | 0% | 0% | 0% | 0% | 0% | 0% | 0% | 0% | 0% | 0% | 0% | 0% | 0% | 0% | 0% | 0% | 0% | 0% | 0% | 0% | 0% | 0% | 0% | 0% | 0% | 0% | 0%
Share of debt (%) | [20 empty] | 60%
Share of equity (%) | [20 empty] | 40%
Interest rate on debt (%) | [20 empty] | 4.75%
Return on equity (%) | [20 empty] | 8%
Avg WACC (%) | [20 empty] | 6.05%
Avg loan term (yrs) | [20 empty] | 15
Depreciation (MACRS - 15 yrs) | [20 empty] | 5% | 9.5% | 8.55% | 7.7% | 6.93% | 6.23% | 5.9% | 5.9% | 5.91% | 5.9% | 5.91% | 5.9% | 5.91% | 5.9% | 5.91% | 2.95%
Annual max capacity build (MW) | [20 empty] | 600
Avg # of years to build | [20 empty] | 3
CAPEX per year | [20 empty] | 33.33%
Avg utilization | [20 empty] | 9% | 9% | 9% | 9% | 9% | 9% | 9% | 9% | 9% | 9% | 9% | 9% | 9% | 9% | 9% | 9% | 9% | 9% | 9% | 9% | 9% | 9% | 9% | 9% | 9% | 9% | 9% | 9% | 9% | 9% | 9%
Max utilization | [20 empty] | 11% | 11% | 11% | 11% | 11% | 11% | 11% | 11% | 11% | 11% | 11% | 11% | 11% | 11% | 11% | 11% | 11% | 11% | 11% | 11% | 11% | 11% | 11% | 11% | 11% | 11% | 11% | 11% | 11% | 11% | 11%
Avg annual utilization change | [20 empty] | 0% | 0% | 0% | 0% | 0% | 0% | 0% | 0% | 0% | 0% | 0% | 0% | 0% | 0% | 0% | 0% | 0% | 0% | 0% | 0% | 0% | 0% | 0% | 0% | 0% | 0% | 0% | 0% | 0% | 0% | 0%
Avg annual FOM ($/MW-yr) | 7640.6787 | 7785.0435 | 7932.136 | 8082.0077 | 8234.711 | 8390.2996 | 8548.8279 | 8710.3515 | 8874.927 | 9042.6119 | 9213.4652 | 9387.5466 | 9564.9171 | 9745.6389 | 9929.7753 | 10117.3909 | 10308.5513 | 10503.3235 | 10701.7758 | 10903.9777 | 11110 | 11319.915 | 11533.7961 | 11751.7184 | 11973.7582 | 12199.9932 | 12430.5028 | 12665.3676 | 12904.6701 | 13148.494 | 13396.9248 | 13650.0495 | 13907.9567 | 14170.737 | 14438.4822 | 14711.2863 | 14989.2449 | 15272.4552 | 15561.0166 | 15855.0302 | 16154.5989 | 16459.8277 | 16770.8236 | 17087.6955 | 17410.5545 | 17739.5136 | 18074.6882 | 18416.1957 | 18764.1556 | 19118.6901 | 19479.9231
Avg annual VOM ($/MWh) | 2.4346 | 2.4806 | 2.5274 | 2.5752 | 2.6238 | 2.6734 | 2.7239 | 2.7754 | 2.8278 | 2.8813 | 2.9357 | 2.9912 | 3.0477 | 3.1053 | 3.1639 | 3.2237 | 3.2846 | 3.3467 | 3.4099 | 3.4744 | 3.54 | 3.6069 | 3.675 | 3.7445 | 3.8152 | 3.8873 | 3.9608 | 4.0356 | 4.1118 | 4.1895 | 4.2687 | 4.3493 | 4.4315 | 4.5152 | 4.6006 | 4.6875 | 4.7761 | 4.8663 | 4.9582 | 5.0519 | 5.1474 | 5.2446 | 5.3437 | 5.4447 | 5.5476 | 5.6524 | 5.7592 | 5.868 | 5.9789 | 6.0918 | 6.2069
Avg OPEX ($/MWh) | 12.1259 | 12.355 | 12.5885 | 12.8263 | 13.0687 | 13.3156 | 13.5672 | 13.8235 | 14.0847 | 14.3508 | 14.622 | 14.8983 | 15.1797 | 15.4666 | 15.7588 | 16.0565 | 16.3599 | 16.669 | 16.984 | 17.3049 | 17.6318 | 17.965 | 18.3044 | 18.6503 | 19.0026 | 19.3617 | 19.7275 | 20.1002 | 20.48 | 20.867 | 21.2612 | 21.6629 | 22.0723 | 22.4893 | 22.9142 | 23.3472 | 23.7883 | 24.2377 | 24.6957 | 25.1623 | 25.6377 | 26.1221 | 26.6157 | 27.1186 | 27.631 | 28.153 | 28.685 | 29.2269 | 29.7792 | 30.3418 | 30.9151
Annual OPEX improve (%) | 0.1% | 0.1% | 0.1% | 0.1% | 0.1% | 0.1% | 0.1% | 0.1% | 0.1% | 0.1% | 0.1% | 0.1% | 0.1% | 0.1% | 0.1% | 0.1% | 0.1% | 0.1% | 0.1% | 0.1% | 0.1% | 0.1% | 0.1% | 0.1% | 0.1% | 0.1% | 0.1% | 0.1% | 0.1% | 0.1% | 0.1% | 0.1% | 0.1% | 0.1% | 0.1% | 0.1% | 0.1% | 0.1% | 0.1% | 0.1% | 0.1% | 0.1% | 0.1% | 0.1% | 0.1% | 0.1% | 0.1% | 0.1% | 0.1% | 0.1% | 0.1%
Heat Rate of power plant (MMBtu/MWh) | 10.6 | 10.6 | 10.6 | 10.6 | 10.6 | 10.6 | 10.6 | 10.6 | 10.6 | 10.6 | 10.6 | 10.6 | 10.6 | 10.6 | 10.6 | 10.6 | 10.6 | 10.6 | 10.6 | 10.6 | 10.6 | 10.6 | 10.6 | 10.6 | 10.6 | 10.6 | 10.6 | 10.6 | 10.6 | 10.6 | 10.6 | 10.6 | 10.6 | 10.6 | 10.6 | 10.6 | 10.6 | 10.6 | 10.6 | 10.6 | 10.6 | 10.6 | 10.6 | 10.6 | 10.6 | 10.6 | 10.6 | 10.6 | 10.6 | 10.6 | 10.6
Annual fuel (DFO) cost per MWh ($/MWh) | 66.6115 | 68.0726 | 63.5632 | 78.7097 | 116.7722 | 163.9542 | 196.0966 | 217.2031 | 286.6059 | 168.8499 | 221.5006 | 312.6032 | 324.4461 | 319.833 | 301.0763 | 181.0835 | 153.57 | 193.4028 | 235.744 | 244.6658 | 244.2607 | 240.3769 | 233.9583 | 232.5683 | 235.082 | 243.9154 | 253.6227 | 266.3908 | 272.6166 | 284.7523 | 291.9115 | 298.5602 | 307.9969 | 318.6795 | 325.3298 | 335.0627 | 347.1526 | 352.8541 | 361.4539 | 371.3683 | 381.532 | 390.2978 | 401.7884 | 410.3142 | 417.9686 | 427.3729 | 435.8926 | 444.9533 | 454.9586 | 462.6768 | 471.113
Avg GHG emission (metric tCO2/MWh) | [20 empty] | 0.96066
Avg tax | 35% | 35% | 35% | 35% | 35% | 35% | 35% | 35% | 35% | 35% | 35% | 35% | 35% | 35% | 35% | 35% | 35% | 35% | 21% | 21% | 21% | 21% | 21% | 21% | 21% | 21% | 21% | 21% | 21% | 21% | 21% | 21% | 21% | 21% | 21% | 21% | 21% | 21% | 21% | 21% | 21% | 21% | 21% | 21% | 21% | 21% | 21% | 21% | 21% | 21% | 21%
Avg subsidy per unit of output ($/MWh) | [20 empty] | 0 | 0 | 0 | 0 | 0 | 0 | 0 | 0 | 0 | 0 | 0 | 0 | 0 | 0 | 0 | 0 | 0 | 0 | 0 | 0 | 0 | 0 | 0 | 0 | 0 | 0 | 0 | 0 | 0 | 0 | 0
Avg Lifetime (years) | [20 empty] | 30
Max Lifetime | [20 empty] | 90
Min Lifetime | [20 empty] | 4
Avg Age (years) | [20 empty] | 40
CAPEX to extend the life of plant to Max Lifetime ($/MW)
Avg energy price of electricity ($2017/MWh) | 96.9947 | 82.5618 | 92.423 | 85.6439 | 81.3248 | 82.2851 | 73.1324 | 75.1783 | 77.5669 | 67.3971 | 69.3593 | 69.1496 | 66.0774 | 68.6676 | 67.6134 | 63.5193 | 65.2 | 62.54 | 62.8 | 62.22 | 63.2455 | 62.1879 | 61.2839 | 60.7827 | 60.4701 | 60.7261 | 60.3235 | 60.1547 | 59.9186 | 59.7474 | 59.5717 | 59.4622 | 59.0982 | 58.6907 | 58.2797 | 57.9454 | 57.8223 | 57.6393 | 57.6182 | 57.5832 | 57.4286 | 57.2126 | 56.9574 | 56.726 | 56.5327 | 56.3299 | 56.0081 | 55.8533 | 56.4446 | 56.5239 | 56.2441
Avg energy price of electricity ($/MWh) | 66.9366 | 68.5627 | 61.9876 | 75.3499 | 79.1677 | 95.8529 | 86.2377 | 87.6517 | 101.4382 | 70.8251 | 73.2289 | 70.5423 | 60.9978 | 67.7143 | 72.6633 | 59.8666 | 64.07 | 62.54 | 64.2 | 65.09 | 67.8933 | 68.4082 | 69.0398 | 70.1659 | 71.4995 | 73.5166 | 74.7036 | 76.1716 | 77.5095 | 78.937 | 80.3948 | 81.9992 | 83.2882 | 84.5522 | 85.8426 | 87.2825 | 89.0916 | 90.8451 | 92.8849 | 94.9604 | 96.898 | 98.7929 | 100.6749 | 102.6698 | 104.7981 | 106.9811 | 108.9794 | 111.3746 | 115.3893 | 118.463 | 120.8794
Avg capacity price of electricity ($2017/MW-day) | 249.4238 | 249.4238 | 212.3094 | 237.6676 | 220.235 | 209.1284 | 211.5977 | 188.0613 | 193.3227 | 199.4648 | 173.3129 | 178.3588 | 177.8197 | 169.9194 | 176.5803 | 173.8692 | 163.3412 | 167.6631 | 160.8229 | 161.4915 | 160 | 157.3245 | 155.0376 | 153.7697 | 152.9787 | 153.6263 | 152.608 | 152.181 | 151.5836 | 151.1504 | 150.7061 | 150.429 | 149.5081 | 148.4773 | 147.4374 | 146.5917 | 146.2803 | 145.8174 | 145.7641 | 145.6754 | 145.2845 | 144.7378 | 144.0922 | 143.507 | 143.0179 | 142.5049 | 141.6907 | 141.2991 | 142.7951 | 142.9956 | 142.2878
Avg capacity price of electricity ($/MW-day) | 164.5392 | 164.5392 | 168.5364 | 152.3739 | 185.2202 | 194.6049 | 235.6194 | 211.9839 | 215.4597 | 249.3488 | 174.0976 | 180.0065 | 173.4025 | 149.9408 | 166.4509 | 178.6162 | 147.1602 | 157.4927 | 153.7318 | 157.8123 | 160 | 161.2136 | 162.702 | 165.3558 | 168.4987 | 173.2521 | 176.0495 | 179.509 | 182.6619 | 186.0261 | 189.4615 | 193.2426 | 196.2802 | 199.259 | 202.3 | 205.6934 | 209.9567 | 214.0892 | 218.8962 | 223.7874 | 228.3538 | 232.8193 | 237.2545 | 241.9558 | 246.9715 | 252.116 | 256.8251 | 262.4699 | 271.931 | 279.1746 | 284.8692
Share of Petroleum capacity receiving capacity payments | 0% | 0% | 0% | 0% | 0% | 0% | 0% | 0% | 0% | 0% | 0% | 0% | 0% | 0% | 0% | 0% | 0% | 0% | 0% | 0% | 0% | 0% | 0% | 0% | 0% | 0% | 0% | 0% | 0% | 0% | 0% | 0% | 0% | 0% | 0% | 0% | 0% | 0% | 0% | 0% | 0% | 0% | 0% | 0% | 0% | 0% | 0% | 0% | 0% | 0% | 0%
Avg inflation (BLS PPI for Power) | 1.989% | 1.989% | 1.989% | 1.989% | 1.989% | 1.989% | 1.989% | 1.989% | 1.989% | 1.989% | 1.989% | 1.989% | 1.989% | 1.989% | 1.989% | 1.989% | 1.989% | 1.989% | 1.989% | 1.989% | 1.989% | 1.989% | 1.989% | 1.989% | 1.989% | 1.989% | 1.989% | 1.989% | 1.989% | 1.989% | 1.989% | 1.989% | 1.989% | 1.989% | 1.989% | 1.989% | 1.989% | 1.989% | 1.989% | 1.989% | 1.989% | 1.989% | 1.989% | 1.989% | 1.989% | 1.989% | 1.989% | 1.989% | 1.989% | 1.989% | 1.989%
Expected Retirement Profile | [21 empty] | 157.2 | 1.5 | 0 | 0 | 0 | 0 | 0 | 0 | 0 | 0 | 0 | 0 | 0 | 0 | 0 | 0 | 0 | 0 | 0 | 0 | 2 | 0 | 0 | 0 | 27 | 0 | 0 | 0 | 0 | 0 | 0
Operating Year | [20 empty] | Capacity Installed in given Operating Year | 2020 | 2021 | 2022 | 2023 | 2024 | 2025 | 2026 | 2027 | 2028 | 2029 | 2030 | 2031 | 2032 | 2033 | 2034 | 2035 | 2036 | 2037 | 2038 | 2039 | 2040 | 2041 | 2042 | 2043 | 2044 | 2045 | 2046 | 2047 | 2048 | 2049 | 2050
1930 | [20 empty] | 0 | 0 | 0 | 0 | 0 | 0 | 0 | 0 | 0 | 0 | 0 | 0 | 0 | 0 | 0 | 0 | 0 | 0 | 0 | 0 | 0 | 0 | 0 | 0 | 0 | 0 | 0 | 0 | 0 | 0 | 0 | 0
1931 | [20 empty] | 0 | 0 | 0 | 0 | 0 | 0 | 0 | 0 | 0 | 0 | 0 | 0 | 0 | 0 | 0 | 0 | 0 | 0 | 0 | 0 | 0 | 0 | 0 | 0 | 0 | 0 | 0 | 0 | 0 | 0 | 0 | 0
1932 | [20 empty] | 0 | 0 | 0 | 0 | 0 | 0 | 0 | 0 | 0 | 0 | 0 | 0 | 0 | 0 | 0 | 0 | 0 | 0 | 0 | 0 | 0 | 0 | 0 | 0 | 0 | 0 | 0 | 0 | 0 | 0 | 0 | 0
1933 | [20 empty] | 0 | 0 | 0 | 0 | 0 | 0 | 0 | 0 | 0 | 0 | 0 | 0 | 0 | 0 | 0 | 0 | 0 | 0 | 0 | 0 | 0 | 0 | 0 | 0 | 0 | 0 | 0 | 0 | 0 | 0 | 0 | 0
1934 | [20 empty] | 0 | 0 | 0 | 0 | 0 | 0 | 0 | 0 | 0 | 0 | 0 | 0 | 0 | 0 | 0 | 0 | 0 | 0 | 0 | 0 | 0 | 0 | 0 | 0 | 0 | 0 | 0 | 0 | 0 | 0 | 0 | 0
1935 | [20 empty] | 0 | 0 | 0 | 0 | 0 | 0 | 0 | 0 | 0 | 0 | 0 | 0 | 0 | 0 | 0 | 0 | 0 | 0 | 0 | 0 | 0 | 0 | 0 | 0 | 0 | 0 | 0 | 0 | 0 | 0 | 0 | 0
1936 | [20 empty] | 0 | 0 | 0 | 0 | 0 | 0 | 0 | 0 | 0 | 0 | 0 | 0 | 0 | 0 | 0 | 0 | 0 | 0 | 0 | 0 | 0 | 0 | 0 | 0 | 0 | 0 | 0 | 0 | 0 | 0 | 0 | 0
1937 | [20 empty] | 0 | 0 | 0 | 0 | 0 | 0 | 0 | 0 | 0 | 0 | 0 | 0 | 0 | 0 | 0 | 0 | 0 | 0 | 0 | 0 | 0 | 0 | 0 | 0 | 0 | 0 | 0 | 0 | 0 | 0 | 0 | 0
1938 | [20 empty] | 0 | 0 | 0 | 0 | 0 | 0 | 0 | 0 | 0 | 0 | 0 | 0 | 0 | 0 | 0 | 0 | 0 | 0 | 0 | 0 | 0 | 0 | 0 | 0 | 0 | 0 | 0 | 0 | 0 | 0 | 0 | 0
1939 | [20 empty] | 0 | 0 | 0 | 0 | 0 | 0 | 0 | 0 | 0 | 0 | 0 | 0 | 0 | 0 | 0 | 0 | 0 | 0 | 0 | 0 | 0 | 0 | 0 | 0 | 0 | 0 | 0 | 0 | 0 | 0 | 0 | 0
1940 | [20 empty] | 0 | 0 | 0 | 0 | 0 | 0 | 0 | 0 | 0 | 0 | 0 | 0 | 0 | 0 | 0 | 0 | 0 | 0 | 0 | 0 | 0 | 0 | 0 | 0 | 0 | 0 | 0 | 0 | 0 | 0 | 0 | 0
1941 | [20 empty] | 0 | 0 | 0 | 0 | 0 | 0 | 0 | 0 | 0 | 0 | 0 | 0 | 0 | 0 | 0 | 0 | 0 | 0 | 0 | 0 | 0 | 0 | 0 | 0 | 0 | 0 | 0 | 0 | 0 | 0 | 0 | 0
1942 | [20 empty] | 0 | 0 | 0 | 0 | 0 | 0 | 0 | 0 | 0 | 0 | 0 | 0 | 0 | 0 | 0 | 0 | 0 | 0 | 0 | 0 | 0 | 0 | 0 | 0 | 0 | 0 | 0 | 0 | 0 | 0 | 0 | 0
1943 | [20 empty] | 0 | 0 | 0 | 0 | 0 | 0 | 0 | 0 | 0 | 0 | 0 | 0 | 0 | 0 | 0 | 0 | 0 | 0 | 0 | 0 | 0 | 0 | 0 | 0 | 0 | 0 | 0 | 0 | 0 | 0 | 0 | 0
1944 | [20 empty] | 0 | 0 | 0 | 0 | 0 | 0 | 0 | 0 | 0 | 0 | 0 | 0 | 0 | 0 | 0 | 0 | 0 | 0 | 0 | 0 | 0 | 0 | 0 | 0 | 0 | 0 | 0 | 0 | 0 | 0 | 0 | 0
1945 | [20 empty] | 0 | 0 | 0 | 0 | 0 | 0 | 0 | 0 | 0 | 0 | 0 | 0 | 0 | 0 | 0 | 0 | 0 | 0 | 0 | 0 | 0 | 0 | 0 | 0 | 0 | 0 | 0 | 0 | 0 | 0 | 0 | 0
1946 | [20 empty] | 0 | 0 | 0 | 0 | 0 | 0 | 0 | 0 | 0 | 0 | 0 | 0 | 0 | 0 | 0 | 0 | 0 | 0 | 0 | 0 | 0 | 0 | 0 | 0 | 0 | 0 | 0 | 0 | 0 | 0 | 0 | 0
1947 | [20 empty] | 0 | 0 | 0 | 0 | 0 | 0 | 0 | 0 | 0 | 0 | 0 | 0 | 0 | 0 | 0 | 0 | 0 | 0 | 0 | 0 | 0 | 0 | 0 | 0 | 0 | 0 | 0 | 0 | 0 | 0 | 0 | 0
1948 | [20 empty] | 0 | 0 | 0 | 0 | 0 | 0 | 0 | 0 | 0 | 0 | 0 | 0 | 0 | 0 | 0 | 0 | 0 | 0 | 0 | 0 | 0 | 0 | 0 | 0 | 0 | 0 | 0 | 0 | 0 | 0 | 0 | 0
1949 | [20 empty] | 0 | 0 | 0 | 0 | 0 | 0 | 0 | 0 | 0 | 0 | 0 | 0 | 0 | 0 | 0 | 0 | 0 | 0 | 0 | 0 | 0 | 0 | 0 | 0 | 0 | 0 | 0 | 0 | 0 | 0 | 0 | 0
1950 | [20 empty] | 0 | 0 | 0 | 0 | 0 | 0 | 0 | 0 | 0 | 0 | 0 | 0 | 0 | 0 | 0 | 0 | 0 | 0 | 0 | 0 | 0 | 0 | 0 | 0 | 0 | 0 | 0 | 0 | 0 | 0 | 0 | 0
1951 | [20 empty] | 0 | 0 | 0 | 0 | 0 | 0 | 0 | 0 | 0 | 0 | 0 | 0 | 0 | 0 | 0 | 0 | 0 | 0 | 0 | 0 | 0 | 0 | 0 | 0 | 0 | 0 | 0 | 0 | 0 | 0 | 0 | 0
1952 | [20 empty] | 0 | 0 | 0 | 0 | 0 | 0 | 0 | 0 | 0 | 0 | 0 | 0 | 0 | 0 | 0 | 0 | 0 | 0 | 0 | 0 | 0 | 0 | 0 | 0 | 0 | 0 | 0 | 0 | 0 | 0 | 0 | 0
1953 | [20 empty] | 0 | 0 | 0 | 0 | 0 | 0 | 0 | 0 | 0 | 0 | 0 | 0 | 0 | 0 | 0 | 0 | 0 | 0 | 0 | 0 | 0 | 0 | 0 | 0 | 0 | 0 | 0 | 0 | 0 | 0 | 0 | 0
1954 | [20 empty] | 0 | 0 | 0 | 0 | 0 | 0 | 0 | 0 | 0 | 0 | 0 | 0 | 0 | 0 | 0 | 0 | 0 | 0 | 0 | 0 | 0 | 0 | 0 | 0 | 0 | 0 | 0 | 0 | 0 | 0 | 0 | 0
1955 | [20 empty] | 0 | 0 | 0 | 0 | 0 | 0 | 0 | 0 | 0 | 0 | 0 | 0 | 0 | 0 | 0 | 0 | 0 | 0 | 0 | 0 | 0 | 0 | 0 | 0 | 0 | 0 | 0 | 0 | 0 | 0 | 0 | 0
1956 | [20 empty] | 0 | 0 | 0 | 0 | 0 | 0 | 0 | 0 | 0 | 0 | 0 | 0 | 0 | 0 | 0 | 0 | 0 | 0 | 0 | 0 | 0 | 0 | 0 | 0 | 0 | 0 | 0 | 0 | 0 | 0 | 0 | 0
1957 | [20 empty] | 0 | 0 | 0 | 0 | 0 | 0 | 0 | 0 | 0 | 0 | 0 | 0 | 0 | 0 | 0 | 0 | 0 | 0 | 0 | 0 | 0 | 0 | 0 | 0 | 0 | 0 | 0 | 0 | 0 | 0 | 0 | 0
1958 | [20 empty] | 0 | 0 | 0 | 0 | 0 | 0 | 0 | 0 | 0 | 0 | 0 | 0 | 0 | 0 | 0 | 0 | 0 | 0 | 0 | 0 | 0 | 0 | 0 | 0 | 0 | 0 | 0 | 0 | 0 | 0 | 0 | 0
1959 | [20 empty] | 0 | 0 | 0 | 0 | 0 | 0 | 0 | 0 | 0 | 0 | 0 | 0 | 0 | 0 | 0 | 0 | 0 | 0 | 0 | 0 | 0 | 0 | 0 | 0 | 0 | 0 | 0 | 0 | 0 | 0 | 0 | 0
1960 | [20 empty] | 0 | 0 | 0 | 0 | 0 | 0 | 0 | 0 | 0 | 0 | 0 | 0 | 0 | 0 | 0 | 0 | 0 | 0 | 0 | 0 | 0 | 0 | 0 | 0 | 0 | 0 | 0 | 0 | 0 | 0 | 0 | 0
1961 | [20 empty] | 0 | 0 | 0 | 0 | 0 | 0 | 0 | 0 | 0 | 0 | 0 | 0 | 0 | 0 | 0 | 0 | 0 | 0 | 0 | 0 | 0 | 0 | 0 | 0 | 0 | 0 | 0 | 0 | 0 | 0 | 0 | 0
1962 | [20 empty] | 0 | 0 | 0 | 0 | 0 | 0 | 0 | 0 | 0 | 0 | 0 | 0 | 0 | 0 | 0 | 0 | 0 | 0 | 0 | 0 | 0 | 0 | 0 | 0 | 0 | 0 | 0 | 0 | 0 | 0 | 0 | 0
1963 | [20 empty] | 0 | 0 | 0 | 0 | 0 | 0 | 0 | 0 | 0 | 0 | 0 | 0 | 0 | 0 | 0 | 0 | 0 | 0 | 0 | 0 | 0 | 0 | 0 | 0 | 0 | 0 | 0 | 0 | 0 | 0 | 0 | 0
1964 | [20 empty] | 0 | 0 | 0 | 0 | 0 | 0 | 0 | 0 | 0 | 0 | 0 | 0 | 0 | 0 | 0 | 0 | 0 | 0 | 0 | 0 | 0 | 0 | 0 | 0 | 0 | 0 | 0 | 0 | 0 | 0 | 0 | 0
1965 | [20 empty] | 0 | 0 | 0 | 0 | 0 | 0 | 0 | 0 | 0 | 0 | 0 | 0 | 0 | 0 | 0 | 0 | 0 | 0 | 0 | 0 | 0 | 0 | 0 | 0 | 0 | 0 | 0 | 0 | 0 | 0 | 0 | 0
1966 | [20 empty] | 0 | 0 | 0 | 0 | 0 | 0 | 0 | 0 | 0 | 0 | 0 | 0 | 0 | 0 | 0 | 0 | 0 | 0 | 0 | 0 | 0 | 0 | 0 | 0 | 0 | 0 | 0 | 0 | 0 | 0 | 0 | 0
1967 | [20 empty] | 15.3 | 15.3 | 0 | 0 | 0 | 0 | 0 | 0 | 0 | 0 | 0 | 0 | 0 | 0 | 0 | 0 | 0 | 0 | 0 | 0 | 0 | 0 | 0 | 0 | 0 | 0 | 0 | 0 | 0 | 0 | 0 | 0
1968 | [20 empty] | 0 | 0 | 0 | 0 | 0 | 0 | 0 | 0 | 0 | 0 | 0 | 0 | 0 | 0 | 0 | 0 | 0 | 0 | 0 | 0 | 0 | 0 | 0 | 0 | 0 | 0 | 0 | 0 | 0 | 0 | 0 | 0
1969 | [20 empty] | 0 | 0 | 0 | 0 | 0 | 0 | 0 | 0 | 0 | 0 | 0 | 0 | 0 | 0 | 0 | 0 | 0 | 0 | 0 | 0 | 0 | 0 | 0 | 0 | 0 | 0 | 0 | 0 | 0 | 0 | 0 | 0
1970 | [20 empty] | 0 | 0 | 0 | 0 | 0 | 0 | 0 | 0 | 0 | 0 | 0 | 0 | 0 | 0 | 0 | 0 | 0 | 0 | 0 | 0 | 0 | 0 | 0 | 0 | 0 | 0 | 0 | 0 | 0 | 0 | 0 | 0
1971 | [20 empty] | 3 | 3 | 0 | 0 | 0 | 0 | 0 | 0 | 0 | 0 | 0 | 0 | 0 | 0 | 0 | 0 | 0 | 0 | 0 | 0 | 0 | 0 | 0 | 0 | 0 | 0 | 0 | 0 | 0 | 0 | 0 | 0
1972 | [20 empty] | 38.2 | 38.2 | 0 | 0 | 0 | 0 | 0 | 0 | 0 | 0 | 0 | 0 | 0 | 0 | 0 | 0 | 0 | 0 | 0 | 0 | 0 | 0 | 0 | 0 | 0 | 0 | 0 | 0 | 0 | 0 | 0 | 0
1973 | [20 empty] | 0 | 0 | 0 | 0 | 0 | 0 | 0 | 0 | 0 | 0 | 0 | 0 | 0 | 0 | 0 | 0 | 0 | 0 | 0 | 0 | 0 | 0 | 0 | 0 | 0 | 0 | 0 | 0 | 0 | 0 | 0 | 0
1974 | [20 empty] | 72.4 | 72.4 | 0 | 0 | 0 | 0 | 0 | 0 | 0 | 0 | 0 | 0 | 0 | 0 | 0 | 0 | 0 | 0 | 0 | 0 | 0 | 0 | 0 | 0 | 0 | 0 | 0 | 0 | 0 | 0 | 0 | 0
1975 | [20 empty] | 0 | 0 | 0 | 0 | 0 | 0 | 0 | 0 | 0 | 0 | 0 | 0 | 0 | 0 | 0 | 0 | 0 | 0 | 0 | 0 | 0 | 0 | 0 | 0 | 0 | 0 | 0 | 0 | 0 | 0 | 0 | 0
1976 | [20 empty] | 0 | 0 | 0 | 0 | 0 | 0 | 0 | 0 | 0 | 0 | 0 | 0 | 0 | 0 | 0 | 0 | 0 | 0 | 0 | 0 | 0 | 0 | 0 | 0 | 0 | 0 | 0 | 0 | 0 | 0 | 0 | 0
1977 | [20 empty] | 0 | 0 | 0 | 0 | 0 | 0 | 0 | 0 | 0 | 0 | 0 | 0 | 0 | 0 | 0 | 0 | 0 | 0 | 0 | 0 | 0 | 0 | 0 | 0 | 0 | 0 | 0 | 0 | 0 | 0 | 0 | 0
1978 | [20 empty] | 25.3 | 25.3 | 0 | 0 | 0 | 0 | 0 | 0 | 0 | 0 | 0 | 0 | 0 | 0 | 0 | 0 | 0 | 0 | 0 | 0 | 0 | 0 | 0 | 0 | 0 | 0 | 0 | 0 | 0 | 0 | 0 | 0
1979 | [20 empty] | 0 | 0 | 0 | 0 | 0 | 0 | 0 | 0 | 0 | 0 | 0 | 0 | 0 | 0 | 0 | 0 | 0 | 0 | 0 | 0 | 0 | 0 | 0 | 0 | 0 | 0 | 0 | 0 | 0 | 0 | 0 | 0
1980 | [20 empty] | 0 | 0 | 0 | 0 | 0 | 0 | 0 | 0 | 0 | 0 | 0 | 0 | 0 | 0 | 0 | 0 | 0 | 0 | 0 | 0 | 0 | 0 | 0 | 0 | 0 | 0 | 0 | 0 | 0 | 0 | 0 | 0
1981 | [20 empty] | 0 | 0 | 0 | 0 | 0 | 0 | 0 | 0 | 0 | 0 | 0 | 0 | 0 | 0 | 0 | 0 | 0 | 0 | 0 | 0 | 0 | 0 | 0 | 0 | 0 | 0 | 0 | 0 | 0 | 0 | 0 | 0
1982 | [20 empty] | 0 | 0 | 0 | 0 | 0 | 0 | 0 | 0 | 0 | 0 | 0 | 0 | 0 | 0 | 0 | 0 | 0 | 0 | 0 | 0 | 0 | 0 | 0 | 0 | 0 | 0 | 0 | 0 | 0 | 0 | 0 | 0
1983 | [20 empty] | 0 | 0 | 0 | 0 | 0 | 0 | 0 | 0 | 0 | 0 | 0 | 0 | 0 | 0 | 0 | 0 | 0 | 0 | 0 | 0 | 0 | 0 | 0 | 0 | 0 | 0 | 0 | 0 | 0 | 0 | 0 | 0
1984 | [20 empty] | 0 | 0 | 0 | 0 | 0 | 0 | 0 | 0 | 0 | 0 | 0 | 0 | 0 | 0 | 0 | 0 | 0 | 0 | 0 | 0 | 0 | 0 | 0 | 0 | 0 | 0 | 0 | 0 | 0 | 0 | 0 | 0
1985 | [20 empty] | 0 | 0 | 0 | 0 | 0 | 0 | 0 | 0 | 0 | 0 | 0 | 0 | 0 | 0 | 0 | 0 | 0 | 0 | 0 | 0 | 0 | 0 | 0 | 0 | 0 | 0 | 0 | 0 | 0 | 0 | 0 | 0
1986 | [20 empty] | 3 | 3 | 0 | 0 | 0 | 0 | 0 | 0 | 0 | 0 | 0 | 0 | 0 | 0 | 0 | 0 | 0 | 0 | 0 | 0 | 0 | 0 | 0 | 0 | 0 | 0 | 0 | 0 | 0 | 0 | 0 | 0
1987 | [20 empty] | 0 | 0 | 0 | 0 | 0 | 0 | 0 | 0 | 0 | 0 | 0 | 0 | 0 | 0 | 0 | 0 | 0 | 0 | 0 | 0 | 0 | 0 | 0 | 0 | 0 | 0 | 0 | 0 | 0 | 0 | 0 | 0
1988 | [20 empty] | 0 | 0 | 0 | 0 | 0 | 0 | 0 | 0 | 0 | 0 | 0 | 0 | 0 | 0 | 0 | 0 | 0 | 0 | 0 | 0 | 0 | 0 | 0 | 0 | 0 | 0 | 0 | 0 | 0 | 0 | 0 | 0
1989 | [20 empty] | 0 | 0 | 0 | 0 | 0 | 0 | 0 | 0 | 0 | 0 | 0 | 0 | 0 | 0 | 0 | 0 | 0 | 0 | 0 | 0 | 0 | 0 | 0 | 0 | 0 | 0 | 0 | 0 | 0 | 0 | 0 | 0
1990 | [20 empty] | 1.5 | 0 | 1.5 | 0 | 0 | 0 | 0 | 0 | 0 | 0 | 0 | 0 | 0 | 0 | 0 | 0 | 0 | 0 | 0 | 0 | 0 | 0 | 0 | 0 | 0 | 0 | 0 | 0 | 0 | 0 | 0 | 0
1991 | [20 empty] | 0 | 0 | 0 | 0 | 0 | 0 | 0 | 0 | 0 | 0 | 0 | 0 | 0 | 0 | 0 | 0 | 0 | 0 | 0 | 0 | 0 | 0 | 0 | 0 | 0 | 0 | 0 | 0 | 0 | 0 | 0 | 0
1992 | [20 empty] | 0 | 0 | 0 | 0 | 0 | 0 | 0 | 0 | 0 | 0 | 0 | 0 | 0 | 0 | 0 | 0 | 0 | 0 | 0 | 0 | 0 | 0 | 0 | 0 | 0 | 0 | 0 | 0 | 0 | 0 | 0 | 0
1993 | [20 empty] | 0 | 0 | 0 | 0 | 0 | 0 | 0 | 0 | 0 | 0 | 0 | 0 | 0 | 0 | 0 | 0 | 0 | 0 | 0 | 0 | 0 | 0 | 0 | 0 | 0 | 0 | 0 | 0 | 0 | 0 | 0 | 0
1994 | [20 empty] | 0 | 0 | 0 | 0 | 0 | 0 | 0 | 0 | 0 | 0 | 0 | 0 | 0 | 0 | 0 | 0 | 0 | 0 | 0 | 0 | 0 | 0 | 0 | 0 | 0 | 0 | 0 | 0 | 0 | 0 | 0 | 0
1995 | [20 empty] | 0 | 0 | 0 | 0 | 0 | 0 | 0 | 0 | 0 | 0 | 0 | 0 | 0 | 0 | 0 | 0 | 0 | 0 | 0 | 0 | 0 | 0 | 0 | 0 | 0 | 0 | 0 | 0 | 0 | 0 | 0 | 0
1996 | [20 empty] | 0 | 0 | 0 | 0 | 0 | 0 | 0 | 0 | 0 | 0 | 0 | 0 | 0 | 0 | 0 | 0 | 0 | 0 | 0 | 0 | 0 | 0 | 0 | 0 | 0 | 0 | 0 | 0 | 0 | 0 | 0 | 0
1997 | [20 empty] | 0 | 0 | 0 | 0 | 0 | 0 | 0 | 0 | 0 | 0 | 0 | 0 | 0 | 0 | 0 | 0 | 0 | 0 | 0 | 0 | 0 | 0 | 0 | 0 | 0 | 0 | 0 | 0 | 0 | 0 | 0 | 0
1998 | [20 empty] | 0 | 0 | 0 | 0 | 0 | 0 | 0 | 0 | 0 | 0 | 0 | 0 | 0 | 0 | 0 | 0 | 0 | 0 | 0 | 0 | 0 | 0 | 0 | 0 | 0 | 0 | 0 | 0 | 0 | 0 | 0 | 0
1999 | [20 empty] | 0 | 0 | 0 | 0 | 0 | 0 | 0 | 0 | 0 | 0 | 0 | 0 | 0 | 0 | 0 | 0 | 0 | 0 | 0 | 0 | 0 | 0 | 0 | 0 | 0 | 0 | 0 | 0 | 0 | 0 | 0 | 0
2000 | [20 empty] | 0 | 0 | 0 | 0 | 0 | 0 | 0 | 0 | 0 | 0 | 0 | 0 | 0 | 0 | 0 | 0 | 0 | 0 | 0 | 0 | 0 | 0 | 0 | 0 | 0 | 0 | 0 | 0 | 0 | 0 | 0 | 0
2001 | [20 empty] | 0 | 0 | 0 | 0 | 0 | 0 | 0 | 0 | 0 | 0 | 0 | 0 | 0 | 0 | 0 | 0 | 0 | 0 | 0 | 0 | 0 | 0 | 0 | 0 | 0 | 0 | 0 | 0 | 0 | 0 | 0 | 0
2002 | [20 empty] | 0 | 0 | 0 | 0 | 0 | 0 | 0 | 0 | 0 | 0 | 0 | 0 | 0 | 0 | 0 | 0 | 0 | 0 | 0 | 0 | 0 | 0 | 0 | 0 | 0 | 0 | 0 | 0 | 0 | 0 | 0 | 0
2003 | [20 empty] | 0 | 0 | 0 | 0 | 0 | 0 | 0 | 0 | 0 | 0 | 0 | 0 | 0 | 0 | 0 | 0 | 0 | 0 | 0 | 0 | 0 | 0 | 0 | 0 | 0 | 0 | 0 | 0 | 0 | 0 | 0 | 0
2004 | [20 empty] | 0 | 0 | 0 | 0 | 0 | 0 | 0 | 0 | 0 | 0 | 0 | 0 | 0 | 0 | 0 | 0 | 0 | 0 | 0 | 0 | 0 | 0 | 0 | 0 | 0 | 0 | 0 | 0 | 0 | 0 | 0 | 0
2005 | [20 empty] | 0 | 0 | 0 | 0 | 0 | 0 | 0 | 0 | 0 | 0 | 0 | 0 | 0 | 0 | 0 | 0 | 0 | 0 | 0 | 0 | 0 | 0 | 0 | 0 | 0 | 0 | 0 | 0 | 0 | 0 | 0 | 0
2006 | [20 empty] | 0 | 0 | 0 | 0 | 0 | 0 | 0 | 0 | 0 | 0 | 0 | 0 | 0 | 0 | 0 | 0 | 0 | 0 | 0 | 0 | 0 | 0 | 0 | 0 | 0 | 0 | 0 | 0 | 0 | 0 | 0 | 0
2007 | [20 empty] | 0 | 0 | 0 | 0 | 0 | 0 | 0 | 0 | 0 | 0 | 0 | 0 | 0 | 0 | 0 | 0 | 0 | 0 | 0 | 0 | 0 | 0 | 0 | 0 | 0 | 0 | 0 | 0 | 0 | 0 | 0 | 0
2008 | [20 empty] | 0 | 0 | 0 | 0 | 0 | 0 | 0 | 0 | 0 | 0 | 0 | 0 | 0 | 0 | 0 | 0 | 0 | 0 | 0 | 0 | 0 | 0 | 0 | 0 | 0 | 0 | 0 | 0 | 0 | 0 | 0 | 0
2009 | [20 empty] | 2 | 0 | 0 | 0 | 0 | 0 | 0 | 0 | 0 | 0 | 0 | 0 | 0 | 0 | 0 | 0 | 0 | 0 | 0 | 0 | 0 | 2 | 0 | 0 | 0 | 0 | 0 | 0 | 0 | 0 | 0 | 0
2010 | [20 empty] | 0 | 0 | 0 | 0 | 0 | 0 | 0 | 0 | 0 | 0 | 0 | 0 | 0 | 0 | 0 | 0 | 0 | 0 | 0 | 0 | 0 | 0 | 0 | 0 | 0 | 0 | 0 | 0 | 0 | 0 | 0 | 0
2011 | [20 empty] | 0 | 0 | 0 | 0 | 0 | 0 | 0 | 0 | 0 | 0 | 0 | 0 | 0 | 0 | 0 | 0 | 0 | 0 | 0 | 0 | 0 | 0 | 0 | 0 | 0 | 0 | 0 | 0 | 0 | 0 | 0 | 0
2012 | [20 empty] | 0 | 0 | 0 | 0 | 0 | 0 | 0 | 0 | 0 | 0 | 0 | 0 | 0 | 0 | 0 | 0 | 0 | 0 | 0 | 0 | 0 | 0 | 0 | 0 | 0 | 0 | 0 | 0 | 0 | 0 | 0 | 0
2013 | [20 empty] | 27 | 0 | 0 | 0 | 0 | 0 | 0 | 0 | 0 | 0 | 0 | 0 | 0 | 0 | 0 | 0 | 0 | 0 | 0 | 0 | 0 | 0 | 0 | 0 | 0 | 27 | 0 | 0 | 0 | 0 | 0 | 0
2014 | [20 empty] | 0 | 0 | 0 | 0 | 0 | 0 | 0 | 0 | 0 | 0 | 0 | 0 | 0 | 0 | 0 | 0 | 0 | 0 | 0 | 0 | 0 | 0 | 0 | 0 | 0 | 0 | 0 | 0 | 0 | 0 | 0 | 0
2015 | [20 empty] | 0 | 0 | 0 | 0 | 0 | 0 | 0 | 0 | 0 | 0 | 0 | 0 | 0 | 0 | 0 | 0 | 0 | 0 | 0 | 0 | 0 | 0 | 0 | 0 | 0 | 0 | 0 | 0 | 0 | 0 | 0 | 0
2016 | [20 empty] | 0 | 0 | 0 | 0 | 0 | 0 | 0 | 0 | 0 | 0 | 0 | 0 | 0 | 0 | 0 | 0 | 0 | 0 | 0 | 0 | 0 | 0 | 0 | 0 | 0 | 0 | 0 | 0 | 0 | 0 | 0 | 0
2017 | [20 empty] | 0 | 0 | 0 | 0 | 0 | 0 | 0 | 0 | 0 | 0 | 0 | 0 | 0 | 0 | 0 | 0 | 0 | 0 | 0 | 0 | 0 | 0 | 0 | 0 | 0 | 0 | 0 | 0 | 0 | 0 | 0 | 0
2018 | [20 empty] | 0 | 0 | 0 | 0 | 0 | 0 | 0 | 0 | 0 | 0 | 0 | 0 | 0 | 0 | 0 | 0 | 0 | 0 | 0 | 0 | 0 | 0 | 0 | 0 | 0 | 0 | 0 | 0 | 0 | 0 | 0 | 0
2019 | [20 empty] | 0 | 0 | 0 | 0 | 0 | 0 | 0 | 0 | 0 | 0 | 0 | 0 | 0 | 0 | 0 | 0 | 0 | 0 | 0 | 0 | 0 | 0 | 0 | 0 | 0 | 0 | 0 | 0 | 0 | 0 | 0 | 0
2020 | [19 empty] | NOTE: We copy annual installed power plants from the "Model" tab here | 0 | 0 | 0 | 0 | 0 | 0 | 0 | 0 | 0 | 0 | 0 | 0 | 0 | 0 | 0 | 0 | 0 | 0 | 0 | 0 | 0 | 0 | 0 | 0 | 0 | 0 | 0 | 0 | 0 | 0 | 0 | 0
2021 | [19 empty] | in case the lifetime of a power plant is < 30 years such that a power plant | 0 | 0 | 0 | 0 | 0 | 0 | 0 | 0 | 0 | 0 | 0 | 0 | 0 | 0 | 0 | 0 | 0 | 0 | 0 | 0 | 0 | 0 | 0 | 0 | 0 | 0 | 0 | 0 | 0 | 0 | 0 | 0
2022 | [19 empty] | (for example) built in 2022 needs to retire before 2050 and | 0 | 0 | 0 | 0 | 0 | 0 | 0 | 0 | 0 | 0 | 0 | 0 | 0 | 0 | 0 | 0 | 0 | 0 | 0 | 0 | 0 | 0 | 0 | 0 | 0 | 0 | 0 | 0 | 0 | 0 | 0 | 0
2023 | [19 empty] | thus a new power plant would have to fill its place (as needed). | 0 | 0 | 0 | 0 | 0 | 0 | 0 | 0 | 0 | 0 | 0 | 0 | 0 | 0 | 0 | 0 | 0 | 0 | 0 | 0 | 0 | 0 | 0 | 0 | 0 | 0 | 0 | 0 | 0 | 0 | 0 | 0
2024 | [20 empty] | 0 | 0 | 0 | 0 | 0 | 0 | 0 | 0 | 0 | 0 | 0 | 0 | 0 | 0 | 0 | 0 | 0 | 0 | 0 | 0 | 0 | 0 | 0 | 0 | 0 | 0 | 0 | 0 | 0 | 0 | 0 | 0
2025 | [20 empty] | 0 | 0 | 0 | 0 | 0 | 0 | 0 | 0 | 0 | 0 | 0 | 0 | 0 | 0 | 0 | 0 | 0 | 0 | 0 | 0 | 0 | 0 | 0 | 0 | 0 | 0 | 0 | 0 | 0 | 0 | 0 | 0
2026 | [20 empty] | 0 | 0 | 0 | 0 | 0 | 0 | 0 | 0 | 0 | 0 | 0 | 0 | 0 | 0 | 0 | 0 | 0 | 0 | 0 | 0 | 0 | 0 | 0 | 0 | 0 | 0 | 0 | 0 | 0 | 0 | 0 | 0
2027 | [20 empty] | 0 | 0 | 0 | 0 | 0 | 0 | 0 | 0 | 0 | 0 | 0 | 0 | 0 | 0 | 0 | 0 | 0 | 0 | 0 | 0 | 0 | 0 | 0 | 0 | 0 | 0 | 0 | 0 | 0 | 0 | 0 | 0
2028 | [20 empty] | 0 | 0 | 0 | 0 | 0 | 0 | 0 | 0 | 0 | 0 | 0 | 0 | 0 | 0 | 0 | 0 | 0 | 0 | 0 | 0 | 0 | 0 | 0 | 0 | 0 | 0 | 0 | 0 | 0 | 0 | 0 | 0
2029 | [20 empty] | 0 | 0 | 0 | 0 | 0 | 0 | 0 | 0 | 0 | 0 | 0 | 0 | 0 | 0 | 0 | 0 | 0 | 0 | 0 | 0 | 0 | 0 | 0 | 0 | 0 | 0 | 0 | 0 | 0 | 0 | 0 | 0
2030 | [20 empty] | 0 | 0 | 0 | 0 | 0 | 0 | 0 | 0 | 0 | 0 | 0 | 0 | 0 | 0 | 0 | 0 | 0 | 0 | 0 | 0 | 0 | 0 | 0 | 0 | 0 | 0 | 0 | 0 | 0 | 0 | 0 | 0
2031 | [20 empty] | 0 | 0 | 0 | 0 | 0 | 0 | 0 | 0 | 0 | 0 | 0 | 0 | 0 | 0 | 0 | 0 | 0 | 0 | 0 | 0 | 0 | 0 | 0 | 0 | 0 | 0 | 0 | 0 | 0 | 0 | 0 | 0
2032 | [20 empty] | 0 | 0 | 0 | 0 | 0 | 0 | 0 | 0 | 0 | 0 | 0 | 0 | 0 | 0 | 0 | 0 | 0 | 0 | 0 | 0 | 0 | 0 | 0 | 0 | 0 | 0 | 0 | 0 | 0 | 0 | 0 | 0
2033 | [20 empty] | 0 | 0 | 0 | 0 | 0 | 0 | 0 | 0 | 0 | 0 | 0 | 0 | 0 | 0 | 0 | 0 | 0 | 0 | 0 | 0 | 0 | 0 | 0 | 0 | 0 | 0 | 0 | 0 | 0 | 0 | 0 | 0
2034 | [20 empty] | 0 | 0 | 0 | 0 | 0 | 0 | 0 | 0 | 0 | 0 | 0 | 0 | 0 | 0 | 0 | 0 | 0 | 0 | 0 | 0 | 0 | 0 | 0 | 0 | 0 | 0 | 0 | 0 | 0 | 0 | 0 | 0
2035 | [20 empty] | 0 | 0 | 0 | 0 | 0 | 0 | 0 | 0 | 0 | 0 | 0 | 0 | 0 | 0 | 0 | 0 | 0 | 0 | 0 | 0 | 0 | 0 | 0 | 0 | 0 | 0 | 0 | 0 | 0 | 0 | 0 | 0
2036 | [20 empty] | 0 | 0 | 0 | 0 | 0 | 0 | 0 | 0 | 0 | 0 | 0 | 0 | 0 | 0 | 0 | 0 | 0 | 0 | 0 | 0 | 0 | 0 | 0 | 0 | 0 | 0 | 0 | 0 | 0 | 0 | 0 | 0
2037 | [20 empty] | 0 | 0 | 0 | 0 | 0 | 0 | 0 | 0 | 0 | 0 | 0 | 0 | 0 | 0 | 0 | 0 | 0 | 0 | 0 | 0 | 0 | 0 | 0 | 0 | 0 | 0 | 0 | 0 | 0 | 0 | 0 | 0
2038 | [20 empty] | 0 | 0 | 0 | 0 | 0 | 0 | 0 | 0 | 0 | 0 | 0 | 0 | 0 | 0 | 0 | 0 | 0 | 0 | 0 | 0 | 0 | 0 | 0 | 0 | 0 | 0 | 0 | 0 | 0 | 0 | 0 | 0
2039 | [20 empty] | 0 | 0 | 0 | 0 | 0 | 0 | 0 | 0 | 0 | 0 | 0 | 0 | 0 | 0 | 0 | 0 | 0 | 0 | 0 | 0 | 0 | 0 | 0 | 0 | 0 | 0 | 0 | 0 | 0 | 0 | 0 | 0
2040 | [20 empty] | 0 | 0 | 0 | 0 | 0 | 0 | 0 | 0 | 0 | 0 | 0 | 0 | 0 | 0 | 0 | 0 | 0 | 0 | 0 | 0 | 0 | 0 | 0 | 0 | 0 | 0 | 0 | 0 | 0 | 0 | 0 | 0
2041 | [20 empty] | 0 | 0 | 0 | 0 | 0 | 0 | 0 | 0 | 0 | 0 | 0 | 0 | 0 | 0 | 0 | 0 | 0 | 0 | 0 | 0 | 0 | 0 | 0 | 0 | 0 | 0 | 0 | 0 | 0 | 0 | 0 | 0
2042 | [20 empty] | 0 | 0 | 0 | 0 | 0 | 0 | 0 | 0 | 0 | 0 | 0 | 0 | 0 | 0 | 0 | 0 | 0 | 0 | 0 | 0 | 0 | 0 | 0 | 0 | 0 | 0 | 0 | 0 | 0 | 0 | 0 | 0
2043 | [20 empty] | 0 | 0 | 0 | 0 | 0 | 0 | 0 | 0 | 0 | 0 | 0 | 0 | 0 | 0 | 0 | 0 | 0 | 0 | 0 | 0 | 0 | 0 | 0 | 0 | 0 | 0 | 0 | 0 | 0 | 0 | 0 | 0
2044 | [20 empty] | 0 | 0 | 0 | 0 | 0 | 0 | 0 | 0 | 0 | 0 | 0 | 0 | 0 | 0 | 0 | 0 | 0 | 0 | 0 | 0 | 0 | 0 | 0 | 0 | 0 | 0 | 0 | 0 | 0 | 0 | 0 | 0
2045 | [20 empty] | 0 | 0 | 0 | 0 | 0 | 0 | 0 | 0 | 0 | 0 | 0 | 0 | 0 | 0 | 0 | 0 | 0 | 0 | 0 | 0 | 0 | 0 | 0 | 0 | 0 | 0 | 0 | 0 | 0 | 0 | 0 | 0
2046 | [20 empty] | 0 | 0 | 0 | 0 | 0 | 0 | 0 | 0 | 0 | 0 | 0 | 0 | 0 | 0 | 0 | 0 | 0 | 0 | 0 | 0 | 0 | 0 | 0 | 0 | 0 | 0 | 0 | 0 | 0 | 0 | 0 | 0
2047 | [20 empty] | 0 | 0 | 0 | 0 | 0 | 0 | 0 | 0 | 0 | 0 | 0 | 0 | 0 | 0 | 0 | 0 | 0 | 0 | 0 | 0 | 0 | 0 | 0 | 0 | 0 | 0 | 0 | 0 | 0 | 0 | 0 | 0
2048 | [20 empty] | 0 | 0 | 0 | 0 | 0 | 0 | 0 | 0 | 0 | 0 | 0 | 0 | 0 | 0 | 0 | 0 | 0 | 0 | 0 | 0 | 0 | 0 | 0 | 0 | 0 | 0 | 0 | 0 | 0 | 0 | 0 | 0
2049 | [20 empty] | 0 | 0 | 0 | 0 | 0 | 0 | 0 | 0 | 0 | 0 | 0 | 0 | 0 | 0 | 0 | 0 | 0 | 0 | 0 | 0 | 0 | 0 | 0 | 0 | 0 | 0 | 0 | 0 | 0 | 0 | 0 | 0
2050 | [20 empty] | 0 | 0 | 0 | 0 | 0 | 0 | 0 | 0 | 0 | 0 | 0 | 0 | 0 | 0 | 0 | 0 | 0 | 0 | 0 | 0 | 0 | 0 | 0 | 0 | 0 | 0 | 0 | 0 | 0 | 0 | 0 | 0

## Assumptions (Battery)
| 2000 | 2001 | 2002 | 2003 | 2004 | 2005 | 2006 | 2007 | 2008 | 2009 | 2010 | 2011 | 2012 | 2013 | 2014 | 2015 | 2016 | 2017 | 2018 | 2019 | 2020 | 2021 | 2022 | 2023 | 2024 | 2025 | 2026 | 2027 | 2028 | 2029 | 2030 | 2031 | 2032 | 2033 | 2034 | 2035 | 2036 | 2037 | 2038 | 2039 | 2040 | 2041 | 2042 | 2043 | 2044 | 2045 | 2046 | 2047 | 2048 | 2049 | 2050
Avg CAPEX ($/MW of storage capacity) | 736594.2045 | 699686.5902 | 664628.26 | 631326.5541 | 599693.4557 | 569645.3578 | 541102.8427 | 513990.4721 | 488236.5875 | 463773.121 | 440535.415 | 418462.0521 | 397494.6919 | 377577.9172 | 358659.0877 | 340688.2006 | 323617.7585 | 307402.6439 | 292000 | 281384.477 | 270243.6229 | 258560.9805 | 246319.6506 | 233502.2808 | 220091.0542 | 204922.8577 | 201917.7643 | 197527.5 | 192889.0866 | 189231.3189 | 184096.4841 | 185116.949 | 186107.1633 | 188401.7407 | 189352.7652 | 190269.1911 | 191149.3064 | 191991.3455 | 192793.4878 | 195054.2736 | 195800.2043 | 196501.002 | 197154.6218 | 197758.9562 | 199964.4321 | 200495.8549 | 200971.9063 | 201390.2234 | 201748.3726 | 202043.8468 | 204129.7897
Avg CAPEX ($/MWh of storage capacity) | 845065.2689 | 802722.6291 | 762501.5996 | 724295.8755 | 688004.4783 | 653531.4892 | 620785.7955 | 589680.8498 | 560134.4412 | 532068.4778 | 505408.781 | 480084.8886 | 456029.8691 | 433180.1447 | 411475.3232 | 390858.0384 | 371273.7983 | 352670.8415 | 335000 | 323184.345 | 310780.1663 | 296709.3219 | 283051.5283 | 267646.4822 | 252655.5469 | 235833.0094 | 231096.632 | 227275.6174 | 222004.4204 | 216441.051 | 211837.0502 | 213398.7052 | 214940.6674 | 215125.3918 | 216597.7674 | 218045.7154 | 219467.7222 | 220862.2245 | 222227.608 | 223562.2058 | 224864.2971 | 226132.1054 | 227363.7977 | 228557.4822 | 228058.6085 | 229138.1199 | 230172.9525 | 231160.9521 | 232099.8976 | 232987.499 | 233821.3955
Avg CAPEX ($2018/kW of storage capacity) | 986.9402 | 922.374 | 862.0318 | 805.6372 | 752.932 | 703.6747 | 657.6399 | 614.6168 | 574.4082 | 536.8301 | 501.7104 | 468.8882 | 438.2133 | 409.5451 | 382.7524 | 357.7126 | 334.3108 | 312.44 | 292 | 276 | 260 | 244 | 228 | 212 | 196 | 179 | 173 | 166 | 159 | 153 | 146 | 144 | 142 | 141 | 139 | 137 | 135 | 133 | 131 | 130 | 128 | 126 | 124 | 122 | 121 | 119 | 117 | 115 | 113 | 111 | 110
Avg CAPEX ($2018/kWh of storage capacity) | 1132.2773 | 1058.2031 | 988.9749 | 924.2756 | 863.8089 | 807.2981 | 754.4842 | 705.1254 | 658.9957 | 615.8838 | 575.5924 | 537.9368 | 502.7447 | 469.8548 | 439.1167 | 410.3894 | 383.5415 | 358.45 | 335 | 317 | 299 | 280 | 262 | 243 | 225 | 206 | 198 | 191 | 183 | 175 | 168 | 166 | 164 | 161 | 159 | 157 | 155 | 153 | 151 | 149 | 147 | 145 | 143 | 141 | 138 | 136 | 134 | 132 | 130 | 128 | 126
Annual CAPEX improve (%) | 7% | 7% | 7% | 7% | 7% | 7% | 7% | 7% | 7% | 7% | 7% | 7% | 7% | 7% | 7% | 7% | 7% | 7% | 7% | 7% | 7% | 7% | 7% | 7% | 7% | 7% | 7% | 7% | 7% | 7% | 7% | 2.333% | 2.333% | 2.333% | 2.333% | 2.333% | 2.333% | 2.333% | 2.333% | 2.333% | 2.333% | 2.333% | 2.333% | 2.333% | 2.333% | 2.333% | 2.333% | 2.333% | 2.333% | 2.333% | 2.333%
Share of debt (%) | [20 empty] | 20%
Share of equity (%) | [20 empty] | 80%
Interest rate on debt (%) | [20 empty] | 8%
Cost of equity (%) | [20 empty] | 12%
Avg WACC (%) | [20 empty] | 11.2%
Avg loan term (yrs) | [20 empty] | 10
Depreciation (MACRS - 7 yrs) | [20 empty] | 14.29% | 24.49% | 17.49% | 12.49% | 8.93% | 8.92% | 8.93% | 4.46%
Annual max capacity build (MW)
Avg # of years to build | [20 empty] | 1
CAPEX per year | [20 empty] | 100%
Duration (hours) | [8 empty] | 4 | 4 | 4 | 4 | 4 | 4 | 4 | 4 | 4 | 4 | 4 | 4 | 4 | 4 | 4 | 4 | 4 | 4 | 4 | 4 | 4 | 4 | 4 | 4 | 4 | 4 | 4 | 4 | 4 | 4 | 4 | 4 | 4 | 4 | 4 | 4 | 4 | 4 | 4 | 4 | 4 | 4 | 4
Usable energy | [8 empty] | 100% | 100% | 100% | 100% | 100% | 100% | 100% | 100% | 100% | 100% | 100% | 100% | 100% | 100% | 100% | 100% | 100% | 100% | 100% | 100% | 100% | 100% | 100% | 100% | 100% | 100% | 100% | 100% | 100% | 100% | 100% | 100% | 100% | 100% | 100% | 100% | 100% | 100% | 100% | 100% | 100% | 100% | 100%
Cycle per day | [8 empty] | 1 | 1 | 1 | 1 | 1 | 1 | 1 | 1 | 1 | 1 | 1 | 1 | 1 | 1 | 1 | 1 | 1 | 1 | 1 | 1 | 1 | 1 | 1 | 1 | 1 | 1 | 1 | 1 | 1 | 1 | 1 | 1 | 1 | 1 | 1 | 1 | 1 | 1 | 1 | 1 | 1 | 1 | 1
Operating days/year | [8 empty] | 350 | 350 | 350 | 350 | 350 | 350 | 350 | 350 | 350 | 350 | 350 | 350 | 350 | 350 | 350 | 350 | 350 | 350 | 350 | 350 | 350 | 350 | 350 | 350 | 350 | 350 | 350 | 350 | 350 | 350 | 350 | 350 | 350 | 350 | 350 | 350 | 350 | 350 | 350 | 350 | 350 | 350 | 350
Avg annual duration change | [8 empty] | 0% | 0% | 0% | 0% | 0% | 0% | 0% | 0% | 0% | 0% | 0% | 0% | 0% | 0% | 0% | 0% | 0% | 0% | 0% | 0% | 0% | 0% | 0% | 0% | 0% | 0% | 0% | 0% | 0% | 0% | 0% | 0% | 0% | 0% | 0% | 0% | 0% | 0% | 0% | 0% | 0% | 0% | 0%
Avg annual FOM ($/MW-yr) | [20 empty] | 37834.1072
Avg annual FOM ($2018/kW-yr) | THESE FOM COSTS ARE CALCULATED IN THE "MODEL" TAB | [5 empty] | THESE FOM COSTS ARE CALCULATED IN THE "MODEL" TAB | [5 empty] | THESE FOM COSTS ARE CALCULATED IN THE "MODEL" TAB | [7 empty] | 36.4 | THESE FOM COSTS ARE CALCULATED IN THE "MODEL" TAB | [5 empty] | THESE FOM COSTS ARE CALCULATED IN THE "MODEL" TAB |  |  |  |  | THESE FOM COSTS ARE CALCULATED IN THE "MODEL" TAB |  |  |  |  | THESE FOM COSTS ARE CALCULATED IN THE "MODEL" TAB |  |  |  |  | THESE FOM COSTS ARE CALCULATED IN THE "MODEL" TAB |  |  |  |  | THESE FOM COSTS ARE CALCULATED IN THE "MODEL" TAB
Avg O&M ($/MWh) | 5.0106 | 5.0101 | 5.0095 | 5.009 | 5.0085 | 5.0079 | 5.0074 | 5.0069 | 5.0064 | 5.0058 | 5.0053 | 5.0048 | 5.0042 | 5.0037 | 5.0032 | 5.0026 | 5.0021 | 5.0016 | 5.0011 | 5.0005 | 5 | 4.9995 | 4.9989 | 4.9984 | 4.9979 | 4.9974 | 4.9968 | 4.9963 | 4.9958 | 4.9952 | 4.9947 | 4.9942 | 4.9937 | 4.9931 | 4.9926 | 4.9921 | 4.9915 | 4.991 | 4.9905 | 4.99 | 4.9894 | 4.9889 | 4.9884 | 4.9879 | 4.9873 | 4.9868 | 4.9863 | 4.9857 | 4.9852 | 4.9847 | 4.9842
Avg cost of stored electricity??? ($/MWh) | [8 empty] | 30.8979 | 31.0678 | 31.2387 | 31.4105 | 31.5833 | 31.757 | 31.9317 | 32.1073 | 32.2839 | 32.4614 | 32.64 | 32.8195 | 33 | 33.1815 | 33.364 | 33.5475 | 33.732 | 33.9175 | 34.1041 | 34.2917 | 34.4803 | 34.6699 | 34.8606 | 35.0523 | 35.2451 | 35.439 | 35.6339 | 35.8299 | 36.0269 | 36.2251 | 36.4243 | 36.6246 | 36.8261 | 37.0286 | 37.2323 | 37.4371 | 37.643 | 37.85 | 38.0582 | 38.2675 | 38.478 | 38.6896 | 38.9024
Annual charging cost escalator | [20 empty] | 0.55%
Cycle efficiency | [8 empty] | 90.25% | 90.25% | 90.25% | 90.25% | 90.25% | 90.25% | 90.25% | 90.25% | 90.25% | 90.25% | 90.25% | 90.25% | 90.25% | 90.25% | 90.25% | 90.25% | 90.25% | 90.25% | 90.25% | 90.25% | 90.25% | 90.25% | 90.25% | 90.25% | 90.25% | 90.25% | 90.25% | 90.25% | 90.25% | 90.25% | 90.25% | 90.25% | 90.25% | 90.25% | 90.25% | 90.25% | 90.25% | 90.25% | 90.25% | 90.25% | 90.25% | 90.25% | 90.25%
Avg VOM ($/MWh) | 0 | 0 | 0 | 0 | 0 | 0 | 0 | 0 | 0 | 0 | 0 | 0 | 0 | 0 | 0 | 0 | 0 | 0 | 0 | 0 | 0 | 0 | 0 | 0 | 0 | 0 | 0 | 0 | 0 | 0 | 0 | 0 | 0 | 0 | 0 | 0 | 0 | 0 | 0 | 0 | 0 | 0 | 0 | 0 | 0 | 0 | 0 | 0 | 0 | 0 | 0
Annual OPEX improve (%) | 2% | 2% | 2% | 2% | 2% | 2% | 2% | 2% | 2% | 2% | 2% | 2% | 2% | 2% | 2% | 2% | 2% | 2% | 2% | 2% | 2% | 2% | 2% | 2% | 2% | 2% | 2% | 2% | 2% | 2% | 2% | 2% | 2% | 2% | 2% | 2% | 2% | 2% | 2% | 2% | 2% | 2% | 2% | 2% | 2% | 2% | 2% | 2% | 2% | 2% | 2%
Avg GHG emission (mt/MWh)
one time up-stream emissions (g CO2-eq/kWh capacity) | [20 empty] | 69000
Avg tax | 35% | 35% | 35% | 35% | 35% | 35% | 35% | 35% | 35% | 35% | 35% | 35% | 35% | 35% | 35% | 35% | 35% | 35% | 21% | 21% | 21% | 21% | 21% | 21% | 21% | 21% | 21% | 21% | 21% | 21% | 21% | 21% | 21% | 21% | 21% | 21% | 21% | 21% | 21% | 21% | 21% | 21% | 21% | 21% | 21% | 21% | 21% | 21% | 21% | 21% | 21%
Avg subsidy per unit of output ($/MWh) | [20 empty] | 0 | 0 | 0 | 0 | 0 | 0 | 0 | 0 | 0 | 0 | 0 | 0 | 0 | 0 | 0 | 0 | 0 | 0 | 0 | 0 | 0 | 0 | 0 | 0 | 0 | 0 | 0 | 0 | 0 | 0 | 0
Avg Lifetime (years) | [20 empty] | 15
Max Lifetime | [20 empty] | 15
Min Lifetime | [20 empty] | 15
Avg Age (years)
CAPEX to extend the life of plant to Max Lifetime ($/MW)
Avg energy price of electricity ($2017/MWh) | 96.9947 | 82.5618 | 92.423 | 85.6439 | 81.3248 | 82.2851 | 73.1324 | 75.1783 | 77.5669 | 67.3971 | 69.3593 | 69.1496 | 66.0774 | 68.6676 | 67.6134 | 63.5193 | 65.2 | 62.54 | 62.8 | 62.22 | 63.2455 | 62.1879 | 61.2839 | 60.7827 | 60.4701 | 60.7261 | 60.3235 | 60.1547 | 59.9186 | 59.7474 | 59.5717 | 59.4622 | 59.0982 | 58.6907 | 58.2797 | 57.9454 | 57.8223 | 57.6393 | 57.6182 | 57.5832 | 57.4286 | 57.2126 | 56.9574 | 56.726 | 56.5327 | 56.3299 | 56.0081 | 55.8533 | 56.4446 | 56.5239 | 56.2441
Avg energy price of electricity ($/MWh) | 66.9366 | 68.5627 | 61.9876 | 75.3499 | 79.1677 | 95.8529 | 86.2377 | 87.6517 | 101.4382 | 70.8251 | 73.2289 | 70.5423 | 60.9978 | 67.7143 | 72.6633 | 59.8666 | 64.07 | 62.54 | 64.2 | 65.09 | 67.8933 | 68.4082 | 69.0398 | 70.1659 | 71.4995 | 73.5166 | 74.7036 | 76.1716 | 77.5095 | 78.937 | 80.3948 | 81.9992 | 83.2882 | 84.5522 | 85.8426 | 87.2825 | 89.0916 | 90.8451 | 92.8849 | 94.9604 | 96.898 | 98.7929 | 100.6749 | 102.6698 | 104.7981 | 106.9811 | 108.9794 | 111.3746 | 115.3893 | 118.463 | 120.8794
Avg capacity price of electricity ($2017/MW-day) | 249.4238 | 249.4238 | 212.3094 | 237.6676 | 220.235 | 209.1284 | 211.5977 | 188.0613 | 193.3227 | 199.4648 | 173.3129 | 178.3588 | 177.8197 | 169.9194 | 176.5803 | 173.8692 | 163.3412 | 167.6631 | 160.8229 | 161.4915 | 160 | 157.3245 | 155.0376 | 153.7697 | 152.9787 | 153.6263 | 152.608 | 152.181 | 151.5836 | 151.1504 | 150.7061 | 150.429 | 149.5081 | 148.4773 | 147.4374 | 146.5917 | 146.2803 | 145.8174 | 145.7641 | 145.6754 | 145.2845 | 144.7378 | 144.0922 | 143.507 | 143.0179 | 142.5049 | 141.6907 | 141.2991 | 142.7951 | 142.9956 | 142.2878
Avg capacity price of electricity ($/MW-day) | 164.5392 | 164.5392 | 168.5364 | 152.3739 | 185.2202 | 194.6049 | 235.6194 | 211.9839 | 215.4597 | 249.3488 | 174.0976 | 180.0065 | 173.4025 | 149.9408 | 166.4509 | 178.6162 | 147.1602 | 157.4927 | 153.7318 | 157.8123 | 160 | 161.2136 | 162.702 | 165.3558 | 168.4987 | 173.2521 | 176.0495 | 179.509 | 182.6619 | 186.0261 | 189.4615 | 193.2426 | 196.2802 | 199.259 | 202.3 | 205.6934 | 209.9567 | 214.0892 | 218.8962 | 223.7874 | 228.3538 | 232.8193 | 237.2545 | 241.9558 | 246.9715 | 252.116 | 256.8251 | 262.4699 | 271.931 | 279.1746 | 284.8692
Share of battery capacity receiving capacity payments | 0% | 0% | 0% | 0% | 0% | 0% | 0% | 0% | 0% | 0% | 0% | 0% | 0% | 0% | 0% | 0% | 0% | 0% | 0% | 0% | 0% | 0% | 0% | 0% | 0% | 0% | 0% | 0% | 0% | 0% | 0% | 0% | 0% | 0% | 0% | 0% | 0% | 0% | 0% | 0% | 0% | 0% | 0% | 0% | 0% | 0% | 0% | 0% | 0% | 0% | 0%
Avg inflation (BLS PPI for Power) | 1.989% | 1.989% | 1.989% | 1.989% | 1.989% | 1.989% | 1.989% | 1.989% | 1.989% | 1.989% | 1.989% | 1.989% | 1.989% | 1.989% | 1.989% | 1.989% | 1.989% | 1.989% | 1.989% | 1.989% | 1.989% | 1.989% | 1.989% | 1.989% | 1.989% | 1.989% | 1.989% | 1.989% | 1.989% | 1.989% | 1.989% | 1.989% | 1.989% | 1.989% | 1.989% | 1.989% | 1.989% | 1.989% | 1.989% | 1.989% | 1.989% | 1.989% | 1.989% | 1.989% | 1.989% | 1.989% | 1.989% | 1.989% | 1.989% | 1.989% | 1.989%
Expected Retirement Profile (MW capacity) | [21 empty] | 0 | 0 | 0 | 0 | 0 | 0 | 0 | 0.8 | 1.8 | 0 | 0 | 0 | 0 | 20 | 13 | 0 | 0 | 44.51 | 44.51 | 44.51 | 44.51 | 44.51 | 44.51 | 44.51 | 45.31 | 46.31 | 44.51 | 44.51 | 44.51 | 44.51 | 64.51
Expected Retirement Profile (TWh capacity) | [21 empty] | 0 | 0 | 0 | 0 | 0 | 0 | 0 | 0 | 0 | 0 | 0 | 0 | 0 | 0 | 0 | 0 | 0 | 0.001644 | 0.001644 | 0.001644 | 0.001644 | 0.001644 | 0.001644 | 0.001644 | 0.001644 | 0.001644 | 0.001644 | 0.001644 | 0.001644 | 0.001644 | 0.001644
Operating Year (of Power Capacity, MW) | [20 empty] | Capacity (MW) Installed in given Operating Year | 2020 | 2021 | 2022 | 2023 | 2024 | 2025 | 2026 | 2027 | 2028 | 2029 | 2030 | 2031 | 2032 | 2033 | 2034 | 2035 | 2036 | 2037 | 2038 | 2039 | 2040 | 2041 | 2042 | 2043 | 2044 | 2045 | 2046 | 2047 | 2048 | 2049 | 2050
1930 | [20 empty] | 0 | 0 | 0 | 0 | 0 | 0 | 0 | 0 | 0 | 0 | 0 | 0 | 0 | 0 | 0 | 0 | 0 | 0 | 0 | 0 | 0 | 0 | 0 | 0 | 0 | 0 | 0 | 0 | 0 | 0 | 0 | 0
1931 | [20 empty] | 0 | 0 | 0 | 0 | 0 | 0 | 0 | 0 | 0 | 0 | 0 | 0 | 0 | 0 | 0 | 0 | 0 | 0 | 0 | 0 | 0 | 0 | 0 | 0 | 0 | 0 | 0 | 0 | 0 | 0 | 0 | 0
1932 | [20 empty] | 0 | 0 | 0 | 0 | 0 | 0 | 0 | 0 | 0 | 0 | 0 | 0 | 0 | 0 | 0 | 0 | 0 | 0 | 0 | 0 | 0 | 0 | 0 | 0 | 0 | 0 | 0 | 0 | 0 | 0 | 0 | 0
1933 | [20 empty] | 0 | 0 | 0 | 0 | 0 | 0 | 0 | 0 | 0 | 0 | 0 | 0 | 0 | 0 | 0 | 0 | 0 | 0 | 0 | 0 | 0 | 0 | 0 | 0 | 0 | 0 | 0 | 0 | 0 | 0 | 0 | 0
1934 | [20 empty] | 0 | 0 | 0 | 0 | 0 | 0 | 0 | 0 | 0 | 0 | 0 | 0 | 0 | 0 | 0 | 0 | 0 | 0 | 0 | 0 | 0 | 0 | 0 | 0 | 0 | 0 | 0 | 0 | 0 | 0 | 0 | 0
1935 | [20 empty] | 0 | 0 | 0 | 0 | 0 | 0 | 0 | 0 | 0 | 0 | 0 | 0 | 0 | 0 | 0 | 0 | 0 | 0 | 0 | 0 | 0 | 0 | 0 | 0 | 0 | 0 | 0 | 0 | 0 | 0 | 0 | 0
1936 | [20 empty] | 0 | 0 | 0 | 0 | 0 | 0 | 0 | 0 | 0 | 0 | 0 | 0 | 0 | 0 | 0 | 0 | 0 | 0 | 0 | 0 | 0 | 0 | 0 | 0 | 0 | 0 | 0 | 0 | 0 | 0 | 0 | 0
1937 | [20 empty] | 0 | 0 | 0 | 0 | 0 | 0 | 0 | 0 | 0 | 0 | 0 | 0 | 0 | 0 | 0 | 0 | 0 | 0 | 0 | 0 | 0 | 0 | 0 | 0 | 0 | 0 | 0 | 0 | 0 | 0 | 0 | 0
1938 | [20 empty] | 0 | 0 | 0 | 0 | 0 | 0 | 0 | 0 | 0 | 0 | 0 | 0 | 0 | 0 | 0 | 0 | 0 | 0 | 0 | 0 | 0 | 0 | 0 | 0 | 0 | 0 | 0 | 0 | 0 | 0 | 0 | 0
1939 | [20 empty] | 0 | 0 | 0 | 0 | 0 | 0 | 0 | 0 | 0 | 0 | 0 | 0 | 0 | 0 | 0 | 0 | 0 | 0 | 0 | 0 | 0 | 0 | 0 | 0 | 0 | 0 | 0 | 0 | 0 | 0 | 0 | 0
1940 | [20 empty] | 0 | 0 | 0 | 0 | 0 | 0 | 0 | 0 | 0 | 0 | 0 | 0 | 0 | 0 | 0 | 0 | 0 | 0 | 0 | 0 | 0 | 0 | 0 | 0 | 0 | 0 | 0 | 0 | 0 | 0 | 0 | 0
1941 | [20 empty] | 0 | 0 | 0 | 0 | 0 | 0 | 0 | 0 | 0 | 0 | 0 | 0 | 0 | 0 | 0 | 0 | 0 | 0 | 0 | 0 | 0 | 0 | 0 | 0 | 0 | 0 | 0 | 0 | 0 | 0 | 0 | 0
1942 | [20 empty] | 0 | 0 | 0 | 0 | 0 | 0 | 0 | 0 | 0 | 0 | 0 | 0 | 0 | 0 | 0 | 0 | 0 | 0 | 0 | 0 | 0 | 0 | 0 | 0 | 0 | 0 | 0 | 0 | 0 | 0 | 0 | 0
1943 | [20 empty] | 0 | 0 | 0 | 0 | 0 | 0 | 0 | 0 | 0 | 0 | 0 | 0 | 0 | 0 | 0 | 0 | 0 | 0 | 0 | 0 | 0 | 0 | 0 | 0 | 0 | 0 | 0 | 0 | 0 | 0 | 0 | 0
1944 | [20 empty] | 0 | 0 | 0 | 0 | 0 | 0 | 0 | 0 | 0 | 0 | 0 | 0 | 0 | 0 | 0 | 0 | 0 | 0 | 0 | 0 | 0 | 0 | 0 | 0 | 0 | 0 | 0 | 0 | 0 | 0 | 0 | 0
1945 | [20 empty] | 0 | 0 | 0 | 0 | 0 | 0 | 0 | 0 | 0 | 0 | 0 | 0 | 0 | 0 | 0 | 0 | 0 | 0 | 0 | 0 | 0 | 0 | 0 | 0 | 0 | 0 | 0 | 0 | 0 | 0 | 0 | 0
1946 | [20 empty] | 0 | 0 | 0 | 0 | 0 | 0 | 0 | 0 | 0 | 0 | 0 | 0 | 0 | 0 | 0 | 0 | 0 | 0 | 0 | 0 | 0 | 0 | 0 | 0 | 0 | 0 | 0 | 0 | 0 | 0 | 0 | 0
1947 | [20 empty] | 0 | 0 | 0 | 0 | 0 | 0 | 0 | 0 | 0 | 0 | 0 | 0 | 0 | 0 | 0 | 0 | 0 | 0 | 0 | 0 | 0 | 0 | 0 | 0 | 0 | 0 | 0 | 0 | 0 | 0 | 0 | 0
1948 | [20 empty] | 0 | 0 | 0 | 0 | 0 | 0 | 0 | 0 | 0 | 0 | 0 | 0 | 0 | 0 | 0 | 0 | 0 | 0 | 0 | 0 | 0 | 0 | 0 | 0 | 0 | 0 | 0 | 0 | 0 | 0 | 0 | 0
1949 | [20 empty] | 0 | 0 | 0 | 0 | 0 | 0 | 0 | 0 | 0 | 0 | 0 | 0 | 0 | 0 | 0 | 0 | 0 | 0 | 0 | 0 | 0 | 0 | 0 | 0 | 0 | 0 | 0 | 0 | 0 | 0 | 0 | 0
1950 | [20 empty] | 0 | 0 | 0 | 0 | 0 | 0 | 0 | 0 | 0 | 0 | 0 | 0 | 0 | 0 | 0 | 0 | 0 | 0 | 0 | 0 | 0 | 0 | 0 | 0 | 0 | 0 | 0 | 0 | 0 | 0 | 0 | 0
1951 | [20 empty] | 0 | 0 | 0 | 0 | 0 | 0 | 0 | 0 | 0 | 0 | 0 | 0 | 0 | 0 | 0 | 0 | 0 | 0 | 0 | 0 | 0 | 0 | 0 | 0 | 0 | 0 | 0 | 0 | 0 | 0 | 0 | 0
1952 | [20 empty] | 0 | 0 | 0 | 0 | 0 | 0 | 0 | 0 | 0 | 0 | 0 | 0 | 0 | 0 | 0 | 0 | 0 | 0 | 0 | 0 | 0 | 0 | 0 | 0 | 0 | 0 | 0 | 0 | 0 | 0 | 0 | 0
1953 | [20 empty] | 0 | 0 | 0 | 0 | 0 | 0 | 0 | 0 | 0 | 0 | 0 | 0 | 0 | 0 | 0 | 0 | 0 | 0 | 0 | 0 | 0 | 0 | 0 | 0 | 0 | 0 | 0 | 0 | 0 | 0 | 0 | 0
1954 | [20 empty] | 0 | 0 | 0 | 0 | 0 | 0 | 0 | 0 | 0 | 0 | 0 | 0 | 0 | 0 | 0 | 0 | 0 | 0 | 0 | 0 | 0 | 0 | 0 | 0 | 0 | 0 | 0 | 0 | 0 | 0 | 0 | 0
1955 | [20 empty] | 0 | 0 | 0 | 0 | 0 | 0 | 0 | 0 | 0 | 0 | 0 | 0 | 0 | 0 | 0 | 0 | 0 | 0 | 0 | 0 | 0 | 0 | 0 | 0 | 0 | 0 | 0 | 0 | 0 | 0 | 0 | 0
1956 | [20 empty] | 0 | 0 | 0 | 0 | 0 | 0 | 0 | 0 | 0 | 0 | 0 | 0 | 0 | 0 | 0 | 0 | 0 | 0 | 0 | 0 | 0 | 0 | 0 | 0 | 0 | 0 | 0 | 0 | 0 | 0 | 0 | 0
1957 | [20 empty] | 0 | 0 | 0 | 0 | 0 | 0 | 0 | 0 | 0 | 0 | 0 | 0 | 0 | 0 | 0 | 0 | 0 | 0 | 0 | 0 | 0 | 0 | 0 | 0 | 0 | 0 | 0 | 0 | 0 | 0 | 0 | 0
1958 | [20 empty] | 0 | 0 | 0 | 0 | 0 | 0 | 0 | 0 | 0 | 0 | 0 | 0 | 0 | 0 | 0 | 0 | 0 | 0 | 0 | 0 | 0 | 0 | 0 | 0 | 0 | 0 | 0 | 0 | 0 | 0 | 0 | 0
1959 | [20 empty] | 0 | 0 | 0 | 0 | 0 | 0 | 0 | 0 | 0 | 0 | 0 | 0 | 0 | 0 | 0 | 0 | 0 | 0 | 0 | 0 | 0 | 0 | 0 | 0 | 0 | 0 | 0 | 0 | 0 | 0 | 0 | 0
1960 | [20 empty] | 0 | 0 | 0 | 0 | 0 | 0 | 0 | 0 | 0 | 0 | 0 | 0 | 0 | 0 | 0 | 0 | 0 | 0 | 0 | 0 | 0 | 0 | 0 | 0 | 0 | 0 | 0 | 0 | 0 | 0 | 0 | 0
1961 | [20 empty] | 0 | 0 | 0 | 0 | 0 | 0 | 0 | 0 | 0 | 0 | 0 | 0 | 0 | 0 | 0 | 0 | 0 | 0 | 0 | 0 | 0 | 0 | 0 | 0 | 0 | 0 | 0 | 0 | 0 | 0 | 0 | 0
1962 | [20 empty] | 0 | 0 | 0 | 0 | 0 | 0 | 0 | 0 | 0 | 0 | 0 | 0 | 0 | 0 | 0 | 0 | 0 | 0 | 0 | 0 | 0 | 0 | 0 | 0 | 0 | 0 | 0 | 0 | 0 | 0 | 0 | 0
1963 | [20 empty] | 0 | 0 | 0 | 0 | 0 | 0 | 0 | 0 | 0 | 0 | 0 | 0 | 0 | 0 | 0 | 0 | 0 | 0 | 0 | 0 | 0 | 0 | 0 | 0 | 0 | 0 | 0 | 0 | 0 | 0 | 0 | 0
1964 | [20 empty] | 0 | 0 | 0 | 0 | 0 | 0 | 0 | 0 | 0 | 0 | 0 | 0 | 0 | 0 | 0 | 0 | 0 | 0 | 0 | 0 | 0 | 0 | 0 | 0 | 0 | 0 | 0 | 0 | 0 | 0 | 0 | 0
1965 | [20 empty] | 0 | 0 | 0 | 0 | 0 | 0 | 0 | 0 | 0 | 0 | 0 | 0 | 0 | 0 | 0 | 0 | 0 | 0 | 0 | 0 | 0 | 0 | 0 | 0 | 0 | 0 | 0 | 0 | 0 | 0 | 0 | 0
1966 | [20 empty] | 0 | 0 | 0 | 0 | 0 | 0 | 0 | 0 | 0 | 0 | 0 | 0 | 0 | 0 | 0 | 0 | 0 | 0 | 0 | 0 | 0 | 0 | 0 | 0 | 0 | 0 | 0 | 0 | 0 | 0 | 0 | 0
1967 | [20 empty] | 0 | 0 | 0 | 0 | 0 | 0 | 0 | 0 | 0 | 0 | 0 | 0 | 0 | 0 | 0 | 0 | 0 | 0 | 0 | 0 | 0 | 0 | 0 | 0 | 0 | 0 | 0 | 0 | 0 | 0 | 0 | 0
1968 | [20 empty] | 0 | 0 | 0 | 0 | 0 | 0 | 0 | 0 | 0 | 0 | 0 | 0 | 0 | 0 | 0 | 0 | 0 | 0 | 0 | 0 | 0 | 0 | 0 | 0 | 0 | 0 | 0 | 0 | 0 | 0 | 0 | 0
1969 | [20 empty] | 0 | 0 | 0 | 0 | 0 | 0 | 0 | 0 | 0 | 0 | 0 | 0 | 0 | 0 | 0 | 0 | 0 | 0 | 0 | 0 | 0 | 0 | 0 | 0 | 0 | 0 | 0 | 0 | 0 | 0 | 0 | 0
1970 | [20 empty] | 0 | 0 | 0 | 0 | 0 | 0 | 0 | 0 | 0 | 0 | 0 | 0 | 0 | 0 | 0 | 0 | 0 | 0 | 0 | 0 | 0 | 0 | 0 | 0 | 0 | 0 | 0 | 0 | 0 | 0 | 0 | 0
1971 | [20 empty] | 0 | 0 | 0 | 0 | 0 | 0 | 0 | 0 | 0 | 0 | 0 | 0 | 0 | 0 | 0 | 0 | 0 | 0 | 0 | 0 | 0 | 0 | 0 | 0 | 0 | 0 | 0 | 0 | 0 | 0 | 0 | 0
1972 | [20 empty] | 0 | 0 | 0 | 0 | 0 | 0 | 0 | 0 | 0 | 0 | 0 | 0 | 0 | 0 | 0 | 0 | 0 | 0 | 0 | 0 | 0 | 0 | 0 | 0 | 0 | 0 | 0 | 0 | 0 | 0 | 0 | 0
1973 | [20 empty] | 0 | 0 | 0 | 0 | 0 | 0 | 0 | 0 | 0 | 0 | 0 | 0 | 0 | 0 | 0 | 0 | 0 | 0 | 0 | 0 | 0 | 0 | 0 | 0 | 0 | 0 | 0 | 0 | 0 | 0 | 0 | 0
1974 | [20 empty] | 0 | 0 | 0 | 0 | 0 | 0 | 0 | 0 | 0 | 0 | 0 | 0 | 0 | 0 | 0 | 0 | 0 | 0 | 0 | 0 | 0 | 0 | 0 | 0 | 0 | 0 | 0 | 0 | 0 | 0 | 0 | 0
1975 | [20 empty] | 0 | 0 | 0 | 0 | 0 | 0 | 0 | 0 | 0 | 0 | 0 | 0 | 0 | 0 | 0 | 0 | 0 | 0 | 0 | 0 | 0 | 0 | 0 | 0 | 0 | 0 | 0 | 0 | 0 | 0 | 0 | 0
1976 | [20 empty] | 0 | 0 | 0 | 0 | 0 | 0 | 0 | 0 | 0 | 0 | 0 | 0 | 0 | 0 | 0 | 0 | 0 | 0 | 0 | 0 | 0 | 0 | 0 | 0 | 0 | 0 | 0 | 0 | 0 | 0 | 0 | 0
1977 | [20 empty] | 0 | 0 | 0 | 0 | 0 | 0 | 0 | 0 | 0 | 0 | 0 | 0 | 0 | 0 | 0 | 0 | 0 | 0 | 0 | 0 | 0 | 0 | 0 | 0 | 0 | 0 | 0 | 0 | 0 | 0 | 0 | 0
1978 | [20 empty] | 0 | 0 | 0 | 0 | 0 | 0 | 0 | 0 | 0 | 0 | 0 | 0 | 0 | 0 | 0 | 0 | 0 | 0 | 0 | 0 | 0 | 0 | 0 | 0 | 0 | 0 | 0 | 0 | 0 | 0 | 0 | 0
1979 | [20 empty] | 0 | 0 | 0 | 0 | 0 | 0 | 0 | 0 | 0 | 0 | 0 | 0 | 0 | 0 | 0 | 0 | 0 | 0 | 0 | 0 | 0 | 0 | 0 | 0 | 0 | 0 | 0 | 0 | 0 | 0 | 0 | 0
1980 | [20 empty] | 0 | 0 | 0 | 0 | 0 | 0 | 0 | 0 | 0 | 0 | 0 | 0 | 0 | 0 | 0 | 0 | 0 | 0 | 0 | 0 | 0 | 0 | 0 | 0 | 0 | 0 | 0 | 0 | 0 | 0 | 0 | 0
1981 | [20 empty] | 0 | 0 | 0 | 0 | 0 | 0 | 0 | 0 | 0 | 0 | 0 | 0 | 0 | 0 | 0 | 0 | 0 | 0 | 0 | 0 | 0 | 0 | 0 | 0 | 0 | 0 | 0 | 0 | 0 | 0 | 0 | 0
1982 | [20 empty] | 0 | 0 | 0 | 0 | 0 | 0 | 0 | 0 | 0 | 0 | 0 | 0 | 0 | 0 | 0 | 0 | 0 | 0 | 0 | 0 | 0 | 0 | 0 | 0 | 0 | 0 | 0 | 0 | 0 | 0 | 0 | 0
1983 | [20 empty] | 0 | 0 | 0 | 0 | 0 | 0 | 0 | 0 | 0 | 0 | 0 | 0 | 0 | 0 | 0 | 0 | 0 | 0 | 0 | 0 | 0 | 0 | 0 | 0 | 0 | 0 | 0 | 0 | 0 | 0 | 0 | 0
1984 | [20 empty] | 0 | 0 | 0 | 0 | 0 | 0 | 0 | 0 | 0 | 0 | 0 | 0 | 0 | 0 | 0 | 0 | 0 | 0 | 0 | 0 | 0 | 0 | 0 | 0 | 0 | 0 | 0 | 0 | 0 | 0 | 0 | 0
1985 | [20 empty] | 0 | 0 | 0 | 0 | 0 | 0 | 0 | 0 | 0 | 0 | 0 | 0 | 0 | 0 | 0 | 0 | 0 | 0 | 0 | 0 | 0 | 0 | 0 | 0 | 0 | 0 | 0 | 0 | 0 | 0 | 0 | 0
1986 | [20 empty] | 0 | 0 | 0 | 0 | 0 | 0 | 0 | 0 | 0 | 0 | 0 | 0 | 0 | 0 | 0 | 0 | 0 | 0 | 0 | 0 | 0 | 0 | 0 | 0 | 0 | 0 | 0 | 0 | 0 | 0 | 0 | 0
1987 | [20 empty] | 0 | 0 | 0 | 0 | 0 | 0 | 0 | 0 | 0 | 0 | 0 | 0 | 0 | 0 | 0 | 0 | 0 | 0 | 0 | 0 | 0 | 0 | 0 | 0 | 0 | 0 | 0 | 0 | 0 | 0 | 0 | 0
1988 | [20 empty] | 0 | 0 | 0 | 0 | 0 | 0 | 0 | 0 | 0 | 0 | 0 | 0 | 0 | 0 | 0 | 0 | 0 | 0 | 0 | 0 | 0 | 0 | 0 | 0 | 0 | 0 | 0 | 0 | 0 | 0 | 0 | 0
1989 | [20 empty] | 0 | 0 | 0 | 0 | 0 | 0 | 0 | 0 | 0 | 0 | 0 | 0 | 0 | 0 | 0 | 0 | 0 | 0 | 0 | 0 | 0 | 0 | 0 | 0 | 0 | 0 | 0 | 0 | 0 | 0 | 0 | 0
1990 | [20 empty] | 0 | 0 | 0 | 0 | 0 | 0 | 0 | 0 | 0 | 0 | 0 | 0 | 0 | 0 | 0 | 0 | 0 | 0 | 0 | 0 | 0 | 0 | 0 | 0 | 0 | 0 | 0 | 0 | 0 | 0 | 0 | 0
1991 | [20 empty] | 0 | 0 | 0 | 0 | 0 | 0 | 0 | 0 | 0 | 0 | 0 | 0 | 0 | 0 | 0 | 0 | 0 | 0 | 0 | 0 | 0 | 0 | 0 | 0 | 0 | 0 | 0 | 0 | 0 | 0 | 0 | 0
1992 | [20 empty] | 0 | 0 | 0 | 0 | 0 | 0 | 0 | 0 | 0 | 0 | 0 | 0 | 0 | 0 | 0 | 0 | 0 | 0 | 0 | 0 | 0 | 0 | 0 | 0 | 0 | 0 | 0 | 0 | 0 | 0 | 0 | 0
1993 | [20 empty] | 0 | 0 | 0 | 0 | 0 | 0 | 0 | 0 | 0 | 0 | 0 | 0 | 0 | 0 | 0 | 0 | 0 | 0 | 0 | 0 | 0 | 0 | 0 | 0 | 0 | 0 | 0 | 0 | 0 | 0 | 0 | 0
1994 | [20 empty] | 0 | 0 | 0 | 0 | 0 | 0 | 0 | 0 | 0 | 0 | 0 | 0 | 0 | 0 | 0 | 0 | 0 | 0 | 0 | 0 | 0 | 0 | 0 | 0 | 0 | 0 | 0 | 0 | 0 | 0 | 0 | 0
1995 | [20 empty] | 0 | 0 | 0 | 0 | 0 | 0 | 0 | 0 | 0 | 0 | 0 | 0 | 0 | 0 | 0 | 0 | 0 | 0 | 0 | 0 | 0 | 0 | 0 | 0 | 0 | 0 | 0 | 0 | 0 | 0 | 0 | 0
1996 | [20 empty] | 0 | 0 | 0 | 0 | 0 | 0 | 0 | 0 | 0 | 0 | 0 | 0 | 0 | 0 | 0 | 0 | 0 | 0 | 0 | 0 | 0 | 0 | 0 | 0 | 0 | 0 | 0 | 0 | 0 | 0 | 0 | 0
1997 | [20 empty] | 0 | 0 | 0 | 0 | 0 | 0 | 0 | 0 | 0 | 0 | 0 | 0 | 0 | 0 | 0 | 0 | 0 | 0 | 0 | 0 | 0 | 0 | 0 | 0 | 0 | 0 | 0 | 0 | 0 | 0 | 0 | 0
1998 | [20 empty] | 0 | 0 | 0 | 0 | 0 | 0 | 0 | 0 | 0 | 0 | 0 | 0 | 0 | 0 | 0 | 0 | 0 | 0 | 0 | 0 | 0 | 0 | 0 | 0 | 0 | 0 | 0 | 0 | 0 | 0 | 0 | 0
1999 | [20 empty] | 0 | 0 | 0 | 0 | 0 | 0 | 0 | 0 | 0 | 0 | 0 | 0 | 0 | 0 | 0 | 0 | 0 | 0 | 0 | 0 | 0 | 0 | 0 | 0 | 0 | 0 | 0 | 0 | 0 | 0 | 0 | 0
2000 | [20 empty] | 0 | 0 | 0 | 0 | 0 | 0 | 0 | 0 | 0 | 0 | 0 | 0 | 0 | 0 | 0 | 0 | 0 | 0 | 0 | 0 | 0 | 0 | 0 | 0 | 0 | 0 | 0 | 0 | 0 | 0 | 0 | 0
2001 | [20 empty] | 0 | 0 | 0 | 0 | 0 | 0 | 0 | 0 | 0 | 0 | 0 | 0 | 0 | 0 | 0 | 0 | 0 | 0 | 0 | 0 | 0 | 0 | 0 | 0 | 0 | 0 | 0 | 0 | 0 | 0 | 0 | 0
2002 | [20 empty] | 0 | 0 | 0 | 0 | 0 | 0 | 0 | 0 | 0 | 0 | 0 | 0 | 0 | 0 | 0 | 0 | 0 | 0 | 0 | 0 | 0 | 0 | 0 | 0 | 0 | 0 | 0 | 0 | 0 | 0 | 0 | 0
2003 | [20 empty] | 0 | 0 | 0 | 0 | 0 | 0 | 0 | 0 | 0 | 0 | 0 | 0 | 0 | 0 | 0 | 0 | 0 | 0 | 0 | 0 | 0 | 0 | 0 | 0 | 0 | 0 | 0 | 0 | 0 | 0 | 0 | 0
2004 | [20 empty] | 0 | 0 | 0 | 0 | 0 | 0 | 0 | 0 | 0 | 0 | 0 | 0 | 0 | 0 | 0 | 0 | 0 | 0 | 0 | 0 | 0 | 0 | 0 | 0 | 0 | 0 | 0 | 0 | 0 | 0 | 0 | 0
2005 | [20 empty] | 0 | 0 | 0 | 0 | 0 | 0 | 0 | 0 | 0 | 0 | 0 | 0 | 0 | 0 | 0 | 0 | 0 | 0 | 0 | 0 | 0 | 0 | 0 | 0 | 0 | 0 | 0 | 0 | 0 | 0 | 0 | 0
2006 | [20 empty] | 0 | 0 | 0 | 0 | 0 | 0 | 0 | 0 | 0 | 0 | 0 | 0 | 0 | 0 | 0 | 0 | 0 | 0 | 0 | 0 | 0 | 0 | 0 | 0 | 0 | 0 | 0 | 0 | 0 | 0 | 0 | 0
2007 | [20 empty] | 0 | 0 | 0 | 0 | 0 | 0 | 0 | 0 | 0 | 0 | 0 | 0 | 0 | 0 | 0 | 0 | 0 | 0 | 0 | 0 | 0 | 0 | 0 | 0 | 0 | 0 | 0 | 0 | 0 | 0 | 0 | 0
2008 | [20 empty] | 0 | 0 | 0 | 0 | 0 | 0 | 0 | 0 | 0 | 0 | 0 | 0 | 0 | 0 | 0 | 0 | 0 | 0 | 0 | 0 | 0 | 0 | 0 | 0 | 0 | 0 | 0 | 0 | 0 | 0 | 0 | 0
2009 | [20 empty] | 0 | 0 | 0 | 0 | 0 | 0 | 0 | 0 | 0 | 0 | 0 | 0 | 0 | 0 | 0 | 0 | 0 | 0 | 0 | 0 | 0 | 0 | 0 | 0 | 0 | 0 | 0 | 0 | 0 | 0 | 0 | 0
2010 | [20 empty] | 0 | 0 | 0 | 0 | 0 | 0 | 0 | 0 | 0 | 0 | 0 | 0 | 0 | 0 | 0 | 0 | 0 | 0 | 0 | 0 | 0 | 0 | 0 | 0 | 0 | 0 | 0 | 0 | 0 | 0 | 0 | 0
2011 | [20 empty] | 0.8 | 0 | 0 | 0 | 0 | 0 | 0 | 0 | 0.8 | 0 | 0 | 0 | 0 | 0 | 0 | 0 | 0 | 0 | 0 | 0 | 0 | 0 | 0 | 0 | 0 | 0 | 0 | 0 | 0 | 0 | 0 | 0
2012 | [20 empty] | 1.8 | 0 | 0 | 0 | 0 | 0 | 0 | 0 | 0 | 1.8 | 0 | 0 | 0 | 0 | 0 | 0 | 0 | 0 | 0 | 0 | 0 | 0 | 0 | 0 | 0 | 0 | 0 | 0 | 0 | 0 | 0 | 0
2013 | [20 empty] | 0 | 0 | 0 | 0 | 0 | 0 | 0 | 0 | 0 | 0 | 0 | 0 | 0 | 0 | 0 | 0 | 0 | 0 | 0 | 0 | 0 | 0 | 0 | 0 | 0 | 0 | 0 | 0 | 0 | 0 | 0 | 0
2014 | [20 empty] | 0 | 0 | 0 | 0 | 0 | 0 | 0 | 0 | 0 | 0 | 0 | 0 | 0 | 0 | 0 | 0 | 0 | 0 | 0 | 0 | 0 | 0 | 0 | 0 | 0 | 0 | 0 | 0 | 0 | 0 | 0 | 0
2015 | [20 empty] | 0 | 0 | 0 | 0 | 0 | 0 | 0 | 0 | 0 | 0 | 0 | 0 | 0 | 0 | 0 | 0 | 0 | 0 | 0 | 0 | 0 | 0 | 0 | 0 | 0 | 0 | 0 | 0 | 0 | 0 | 0 | 0
2016 | [20 empty] | 0 | 0 | 0 | 0 | 0 | 0 | 0 | 0 | 0 | 0 | 0 | 0 | 0 | 0 | 0 | 0 | 0 | 0 | 0 | 0 | 0 | 0 | 0 | 0 | 0 | 0 | 0 | 0 | 0 | 0 | 0 | 0
2017 | [20 empty] | 20 | 0 | 0 | 0 | 0 | 0 | 0 | 0 | 0 | 0 | 0 | 0 | 0 | 0 | 20 | 0 | 0 | 0 | 0 | 0 | 0 | 0 | 0 | 0 | 0 | 0 | 0 | 0 | 0 | 0 | 0 | 0
2018 | [20 empty] | 13 | 0 | 0 | 0 | 0 | 0 | 0 | 0 | 0 | 0 | 0 | 0 | 0 | 0 | 0 | 13 | 0 | 0 | 0 | 0 | 0 | 0 | 0 | 0 | 0 | 0 | 0 | 0 | 0 | 0 | 0 | 0
2019 | [20 empty] | 0 | 0 | 0 | 0 | 0 | 0 | 0 | 0 | 0 | 0 | 0 | 0 | 0 | 0 | 0 | 0 | 0 | 0 | 0 | 0 | 0 | 0 | 0 | 0 | 0 | 0 | 0 | 0 | 0 | 0 | 0 | 0
2020 | [19 empty] | NOTE: We copy annual installed power plants from the "Model" tab here | 0 | 0 | 0 | 0 | 0 | 0 | 0 | 0 | 0 | 0 | 0 | 0 | 0 | 0 | 0 | 0 | 0 | 0 | 0 | 0 | 0 | 0 | 0 | 0 | 0 | 0 | 0 | 0 | 0 | 0 | 0 | 0
2021 | [19 empty] | in case the lifetime of a power plant is < 30 years such that a power plant | 44.51 | 0 | 0 | 0 | 0 | 0 | 0 | 0 | 0 | 0 | 0 | 0 | 0 | 0 | 0 | 0 | 0 | 0 | 44.51 | 0 | 0 | 0 | 0 | 0 | 0 | 0 | 0 | 0 | 0 | 0 | 0 | 0
2022 | [19 empty] | (for example) built in 2022 needs to retire before 2050 and | 44.51 | 0 | 0 | 0 | 0 | 0 | 0 | 0 | 0 | 0 | 0 | 0 | 0 | 0 | 0 | 0 | 0 | 0 | 0 | 44.51 | 0 | 0 | 0 | 0 | 0 | 0 | 0 | 0 | 0 | 0 | 0 | 0
2023 | [19 empty] | thus a new power plant would have to fill its place (as needed). | 44.51 | 0 | 0 | 0 | 0 | 0 | 0 | 0 | 0 | 0 | 0 | 0 | 0 | 0 | 0 | 0 | 0 | 0 | 0 | 0 | 44.51 | 0 | 0 | 0 | 0 | 0 | 0 | 0 | 0 | 0 | 0 | 0
2024 | [20 empty] | 44.51 | 0 | 0 | 0 | 0 | 0 | 0 | 0 | 0 | 0 | 0 | 0 | 0 | 0 | 0 | 0 | 0 | 0 | 0 | 0 | 0 | 44.51 | 0 | 0 | 0 | 0 | 0 | 0 | 0 | 0 | 0 | 0
2025 | [20 empty] | 44.51 | 0 | 0 | 0 | 0 | 0 | 0 | 0 | 0 | 0 | 0 | 0 | 0 | 0 | 0 | 0 | 0 | 0 | 0 | 0 | 0 | 0 | 44.51 | 0 | 0 | 0 | 0 | 0 | 0 | 0 | 0 | 0
2026 | [20 empty] | 44.51 | 0 | 0 | 0 | 0 | 0 | 0 | 0 | 0 | 0 | 0 | 0 | 0 | 0 | 0 | 0 | 0 | 0 | 0 | 0 | 0 | 0 | 0 | 44.51 | 0 | 0 | 0 | 0 | 0 | 0 | 0 | 0
2027 | [20 empty] | 44.51 | 0 | 0 | 0 | 0 | 0 | 0 | 0 | 0 | 0 | 0 | 0 | 0 | 0 | 0 | 0 | 0 | 0 | 0 | 0 | 0 | 0 | 0 | 0 | 44.51 | 0 | 0 | 0 | 0 | 0 | 0 | 0
2028 | [20 empty] | 45.31 | 0 | 0 | 0 | 0 | 0 | 0 | 0 | 0 | 0 | 0 | 0 | 0 | 0 | 0 | 0 | 0 | 0 | 0 | 0 | 0 | 0 | 0 | 0 | 0 | 45.31 | 0 | 0 | 0 | 0 | 0 | 0
2029 | [20 empty] | 46.31 | 0 | 0 | 0 | 0 | 0 | 0 | 0 | 0 | 0 | 0 | 0 | 0 | 0 | 0 | 0 | 0 | 0 | 0 | 0 | 0 | 0 | 0 | 0 | 0 | 0 | 46.31 | 0 | 0 | 0 | 0 | 0
2030 | [20 empty] | 44.51 | 0 | 0 | 0 | 0 | 0 | 0 | 0 | 0 | 0 | 0 | 0 | 0 | 0 | 0 | 0 | 0 | 0 | 0 | 0 | 0 | 0 | 0 | 0 | 0 | 0 | 0 | 44.51 | 0 | 0 | 0 | 0
2031 | [20 empty] | 44.51 | 0 | 0 | 0 | 0 | 0 | 0 | 0 | 0 | 0 | 0 | 0 | 0 | 0 | 0 | 0 | 0 | 0 | 0 | 0 | 0 | 0 | 0 | 0 | 0 | 0 | 0 | 0 | 44.51 | 0 | 0 | 0
2032 | [20 empty] | 44.51 | 0 | 0 | 0 | 0 | 0 | 0 | 0 | 0 | 0 | 0 | 0 | 0 | 0 | 0 | 0 | 0 | 0 | 0 | 0 | 0 | 0 | 0 | 0 | 0 | 0 | 0 | 0 | 0 | 44.51 | 0 | 0
2033 | [20 empty] | 44.51 | 0 | 0 | 0 | 0 | 0 | 0 | 0 | 0 | 0 | 0 | 0 | 0 | 0 | 0 | 0 | 0 | 0 | 0 | 0 | 0 | 0 | 0 | 0 | 0 | 0 | 0 | 0 | 0 | 0 | 44.51 | 0
2034 | [20 empty] | 64.51 | 0 | 0 | 0 | 0 | 0 | 0 | 0 | 0 | 0 | 0 | 0 | 0 | 0 | 0 | 0 | 0 | 0 | 0 | 0 | 0 | 0 | 0 | 0 | 0 | 0 | 0 | 0 | 0 | 0 | 0 | 64.51
2035 | [20 empty] | 57.51 | 0 | 0 | 0 | 0 | 0 | 0 | 0 | 0 | 0 | 0 | 0 | 0 | 0 | 0 | 0 | 0 | 0 | 0 | 0 | 0 | 0 | 0 | 0 | 0 | 0 | 0 | 0 | 0 | 0 | 0 | 0
2036 | [20 empty] | 44.51 | 0 | 0 | 0 | 0 | 0 | 0 | 0 | 0 | 0 | 0 | 0 | 0 | 0 | 0 | 0 | 0 | 0 | 0 | 0 | 0 | 0 | 0 | 0 | 0 | 0 | 0 | 0 | 0 | 0 | 0 | 0
2037 | [20 empty] | 44.51 | 0 | 0 | 0 | 0 | 0 | 0 | 0 | 0 | 0 | 0 | 0 | 0 | 0 | 0 | 0 | 0 | 0 | 0 | 0 | 0 | 0 | 0 | 0 | 0 | 0 | 0 | 0 | 0 | 0 | 0 | 0
2038 | [20 empty] | 89.0201 | 0 | 0 | 0 | 0 | 0 | 0 | 0 | 0 | 0 | 0 | 0 | 0 | 0 | 0 | 0 | 0 | 0 | 0 | 0 | 0 | 0 | 0 | 0 | 0 | 0 | 0 | 0 | 0 | 0 | 0 | 0
2039 | [20 empty] | 89.0201 | 0 | 0 | 0 | 0 | 0 | 0 | 0 | 0 | 0 | 0 | 0 | 0 | 0 | 0 | 0 | 0 | 0 | 0 | 0 | 0 | 0 | 0 | 0 | 0 | 0 | 0 | 0 | 0 | 0 | 0 | 0
2040 | [20 empty] | 89.0201 | 0 | 0 | 0 | 0 | 0 | 0 | 0 | 0 | 0 | 0 | 0 | 0 | 0 | 0 | 0 | 0 | 0 | 0 | 0 | 0 | 0 | 0 | 0 | 0 | 0 | 0 | 0 | 0 | 0 | 0 | 0
2041 | [20 empty] | 89.0201 | 0 | 0 | 0 | 0 | 0 | 0 | 0 | 0 | 0 | 0 | 0 | 0 | 0 | 0 | 0 | 0 | 0 | 0 | 0 | 0 | 0 | 0 | 0 | 0 | 0 | 0 | 0 | 0 | 0 | 0 | 0
2042 | [20 empty] | 89.0201 | 0 | 0 | 0 | 0 | 0 | 0 | 0 | 0 | 0 | 0 | 0 | 0 | 0 | 0 | 0 | 0 | 0 | 0 | 0 | 0 | 0 | 0 | 0 | 0 | 0 | 0 | 0 | 0 | 0 | 0 | 0
2043 | [20 empty] | 89.0201 | 0 | 0 | 0 | 0 | 0 | 0 | 0 | 0 | 0 | 0 | 0 | 0 | 0 | 0 | 0 | 0 | 0 | 0 | 0 | 0 | 0 | 0 | 0 | 0 | 0 | 0 | 0 | 0 | 0 | 0 | 0
2044 | [20 empty] | 89.0201 | 0 | 0 | 0 | 0 | 0 | 0 | 0 | 0 | 0 | 0 | 0 | 0 | 0 | 0 | 0 | 0 | 0 | 0 | 0 | 0 | 0 | 0 | 0 | 0 | 0 | 0 | 0 | 0 | 0 | 0 | 0
2045 | [20 empty] | 89.8201 | 0 | 0 | 0 | 0 | 0 | 0 | 0 | 0 | 0 | 0 | 0 | 0 | 0 | 0 | 0 | 0 | 0 | 0 | 0 | 0 | 0 | 0 | 0 | 0 | 0 | 0 | 0 | 0 | 0 | 0 | 0
2046 | [20 empty] | 90.8201 | 0 | 0 | 0 | 0 | 0 | 0 | 0 | 0 | 0 | 0 | 0 | 0 | 0 | 0 | 0 | 0 | 0 | 0 | 0 | 0 | 0 | 0 | 0 | 0 | 0 | 0 | 0 | 0 | 0 | 0 | 0
2047 | [20 empty] | 89.0201 | 0 | 0 | 0 | 0 | 0 | 0 | 0 | 0 | 0 | 0 | 0 | 0 | 0 | 0 | 0 | 0 | 0 | 0 | 0 | 0 | 0 | 0 | 0 | 0 | 0 | 0 | 0 | 0 | 0 | 0 | 0
2048 | [20 empty] | 89.0201 | 0 | 0 | 0 | 0 | 0 | 0 | 0 | 0 | 0 | 0 | 0 | 0 | 0 | 0 | 0 | 0 | 0 | 0 | 0 | 0 | 0 | 0 | 0 | 0 | 0 | 0 | 0 | 0 | 0 | 0 | 0
2049 | [20 empty] | 89.0201 | 0 | 0 | 0 | 0 | 0 | 0 | 0 | 0 | 0 | 0 | 0 | 0 | 0 | 0 | 0 | 0 | 0 | 0 | 0 | 0 | 0 | 0 | 0 | 0 | 0 | 0 | 0 | 0 | 0 | 0 | 0
2050 | [20 empty] | 89.0201 | 0 | 0 | 0 | 0 | 0 | 0 | 0 | 0 | 0 | 0 | 0 | 0 | 0 | 0 | 0 | 0 | 0 | 0 | 0 | 0 | 0 | 0 | 0 | 0 | 0 | 0 | 0 | 0 | 0 | 0 | 0
Operating Year (of Energy Capacity, TWh) | [20 empty] | Capacity (TWh) Installed in given Operating Year | 2020 | 2021 | 2022 | 2023 | 2024 | 2025 | 2026 | 2027 | 2028 | 2029 | 2030 | 2031 | 2032 | 2033 | 2034 | 2035 | 2036 | 2037 | 2038 | 2039 | 2040 | 2041 | 2042 | 2043 | 2044 | 2045 | 2046 | 2047 | 2048 | 2049 | 2050
2000 | [20 empty] | 0 | 0 | 0 | 0 | 0 | 0 | 0 | 0 | 0 | 0 | 0 | 0 | 0 | 0 | 0 | 0 | 0 | 0 | 0 | 0 | 0 | 0 | 0 | 0 | 0 | 0 | 0 | 0 | 0 | 0 | 0 | 0
2001 | [20 empty] | 0 | 0 | 0 | 0 | 0 | 0 | 0 | 0 | 0 | 0 | 0 | 0 | 0 | 0 | 0 | 0 | 0 | 0 | 0 | 0 | 0 | 0 | 0 | 0 | 0 | 0 | 0 | 0 | 0 | 0 | 0 | 0
2002 | [20 empty] | 0 | 0 | 0 | 0 | 0 | 0 | 0 | 0 | 0 | 0 | 0 | 0 | 0 | 0 | 0 | 0 | 0 | 0 | 0 | 0 | 0 | 0 | 0 | 0 | 0 | 0 | 0 | 0 | 0 | 0 | 0 | 0
2003 | [20 empty] | 0 | 0 | 0 | 0 | 0 | 0 | 0 | 0 | 0 | 0 | 0 | 0 | 0 | 0 | 0 | 0 | 0 | 0 | 0 | 0 | 0 | 0 | 0 | 0 | 0 | 0 | 0 | 0 | 0 | 0 | 0 | 0
2004 | [20 empty] | 0 | 0 | 0 | 0 | 0 | 0 | 0 | 0 | 0 | 0 | 0 | 0 | 0 | 0 | 0 | 0 | 0 | 0 | 0 | 0 | 0 | 0 | 0 | 0 | 0 | 0 | 0 | 0 | 0 | 0 | 0 | 0
2005 | [20 empty] | 0 | 0 | 0 | 0 | 0 | 0 | 0 | 0 | 0 | 0 | 0 | 0 | 0 | 0 | 0 | 0 | 0 | 0 | 0 | 0 | 0 | 0 | 0 | 0 | 0 | 0 | 0 | 0 | 0 | 0 | 0 | 0
2006 | [20 empty] | 0 | 0 | 0 | 0 | 0 | 0 | 0 | 0 | 0 | 0 | 0 | 0 | 0 | 0 | 0 | 0 | 0 | 0 | 0 | 0 | 0 | 0 | 0 | 0 | 0 | 0 | 0 | 0 | 0 | 0 | 0 | 0
2007 | [20 empty] | 0 | 0 | 0 | 0 | 0 | 0 | 0 | 0 | 0 | 0 | 0 | 0 | 0 | 0 | 0 | 0 | 0 | 0 | 0 | 0 | 0 | 0 | 0 | 0 | 0 | 0 | 0 | 0 | 0 | 0 | 0 | 0
2008 | [20 empty] | 0 | 0 | 0 | 0 | 0 | 0 | 0 | 0 | 0 | 0 | 0 | 0 | 0 | 0 | 0 | 0 | 0 | 0 | 0 | 0 | 0 | 0 | 0 | 0 | 0 | 0 | 0 | 0 | 0 | 0 | 0 | 0
2009 | [20 empty] | 0 | 0 | 0 | 0 | 0 | 0 | 0 | 0 | 0 | 0 | 0 | 0 | 0 | 0 | 0 | 0 | 0 | 0 | 0 | 0 | 0 | 0 | 0 | 0 | 0 | 0 | 0 | 0 | 0 | 0 | 0 | 0
2010 | [20 empty] | 0 | 0 | 0 | 0 | 0 | 0 | 0 | 0 | 0 | 0 | 0 | 0 | 0 | 0 | 0 | 0 | 0 | 0 | 0 | 0 | 0 | 0 | 0 | 0 | 0 | 0 | 0 | 0 | 0 | 0 | 0 | 0
2011 | [20 empty] | 0 | 0 | 0 | 0 | 0 | 0 | 0 | 0 | 0 | 0 | 0 | 0 | 0 | 0 | 0 | 0 | 0 | 0 | 0 | 0 | 0 | 0 | 0 | 0 | 0 | 0 | 0 | 0 | 0 | 0 | 0 | 0
2012 | [20 empty] | 0 | 0 | 0 | 0 | 0 | 0 | 0 | 0 | 0 | 0 | 0 | 0 | 0 | 0 | 0 | 0 | 0 | 0 | 0 | 0 | 0 | 0 | 0 | 0 | 0 | 0 | 0 | 0 | 0 | 0 | 0 | 0
2013 | [20 empty] | 0 | 0 | 0 | 0 | 0 | 0 | 0 | 0 | 0 | 0 | 0 | 0 | 0 | 0 | 0 | 0 | 0 | 0 | 0 | 0 | 0 | 0 | 0 | 0 | 0 | 0 | 0 | 0 | 0 | 0 | 0 | 0
2014 | [20 empty] | 0 | 0 | 0 | 0 | 0 | 0 | 0 | 0 | 0 | 0 | 0 | 0 | 0 | 0 | 0 | 0 | 0 | 0 | 0 | 0 | 0 | 0 | 0 | 0 | 0 | 0 | 0 | 0 | 0 | 0 | 0 | 0
2015 | [20 empty] | 0 | 0 | 0 | 0 | 0 | 0 | 0 | 0 | 0 | 0 | 0 | 0 | 0 | 0 | 0 | 0 | 0 | 0 | 0 | 0 | 0 | 0 | 0 | 0 | 0 | 0 | 0 | 0 | 0 | 0 | 0 | 0
2016 | [20 empty] | 0 | 0 | 0 | 0 | 0 | 0 | 0 | 0 | 0 | 0 | 0 | 0 | 0 | 0 | 0 | 0 | 0 | 0 | 0 | 0 | 0 | 0 | 0 | 0 | 0 | 0 | 0 | 0 | 0 | 0 | 0 | 0
2017 | [20 empty] | 0 | 0 | 0 | 0 | 0 | 0 | 0 | 0 | 0 | 0 | 0 | 0 | 0 | 0 | 0 | 0 | 0 | 0 | 0 | 0 | 0 | 0 | 0 | 0 | 0 | 0 | 0 | 0 | 0 | 0 | 0 | 0
2018 | [20 empty] | 0 | 0 | 0 | 0 | 0 | 0 | 0 | 0 | 0 | 0 | 0 | 0 | 0 | 0 | 0 | 0 | 0 | 0 | 0 | 0 | 0 | 0 | 0 | 0 | 0 | 0 | 0 | 0 | 0 | 0 | 0 | 0
2019 | [20 empty] | 0 | 0 | 0 | 0 | 0 | 0 | 0 | 0 | 0 | 0 | 0 | 0 | 0 | 0 | 0 | 0 | 0 | 0 | 0 | 0 | 0 | 0 | 0 | 0 | 0 | 0 | 0 | 0 | 0 | 0 | 0 | 0
2020 | [20 empty] | 0 | 0 | 0 | 0 | 0 | 0 | 0 | 0 | 0 | 0 | 0 | 0 | 0 | 0 | 0 | 0 | 0 | 0 | 0 | 0 | 0 | 0 | 0 | 0 | 0 | 0 | 0 | 0 | 0 | 0 | 0 | 0
2021 | [20 empty] | 0.001644 | 0 | 0 | 0 | 0 | 0 | 0 | 0 | 0 | 0 | 0 | 0 | 0 | 0 | 0 | 0 | 0 | 0 | 0.001644 | 0 | 0 | 0 | 0 | 0 | 0 | 0 | 0 | 0 | 0 | 0 | 0 | 0
2022 | [20 empty] | 0.001644 | 0 | 0 | 0 | 0 | 0 | 0 | 0 | 0 | 0 | 0 | 0 | 0 | 0 | 0 | 0 | 0 | 0 | 0 | 0.001644 | 0 | 0 | 0 | 0 | 0 | 0 | 0 | 0 | 0 | 0 | 0 | 0
2023 | [20 empty] | 0.001644 | 0 | 0 | 0 | 0 | 0 | 0 | 0 | 0 | 0 | 0 | 0 | 0 | 0 | 0 | 0 | 0 | 0 | 0 | 0 | 0.001644 | 0 | 0 | 0 | 0 | 0 | 0 | 0 | 0 | 0 | 0 | 0
2024 | [20 empty] | 0.001644 | 0 | 0 | 0 | 0 | 0 | 0 | 0 | 0 | 0 | 0 | 0 | 0 | 0 | 0 | 0 | 0 | 0 | 0 | 0 | 0 | 0.001644 | 0 | 0 | 0 | 0 | 0 | 0 | 0 | 0 | 0 | 0
2025 | [20 empty] | 0.001644 | 0 | 0 | 0 | 0 | 0 | 0 | 0 | 0 | 0 | 0 | 0 | 0 | 0 | 0 | 0 | 0 | 0 | 0 | 0 | 0 | 0 | 0.001644 | 0 | 0 | 0 | 0 | 0 | 0 | 0 | 0 | 0
2026 | [20 empty] | 0.001644 | 0 | 0 | 0 | 0 | 0 | 0 | 0 | 0 | 0 | 0 | 0 | 0 | 0 | 0 | 0 | 0 | 0 | 0 | 0 | 0 | 0 | 0 | 0.001644 | 0 | 0 | 0 | 0 | 0 | 0 | 0 | 0
2027 | [20 empty] | 0.001644 | 0 | 0 | 0 | 0 | 0 | 0 | 0 | 0 | 0 | 0 | 0 | 0 | 0 | 0 | 0 | 0 | 0 | 0 | 0 | 0 | 0 | 0 | 0 | 0.001644 | 0 | 0 | 0 | 0 | 0 | 0 | 0
2028 | [20 empty] | 0.001644 | 0 | 0 | 0 | 0 | 0 | 0 | 0 | 0 | 0 | 0 | 0 | 0 | 0 | 0 | 0 | 0 | 0 | 0 | 0 | 0 | 0 | 0 | 0 | 0 | 0.001644 | 0 | 0 | 0 | 0 | 0 | 0
2029 | [20 empty] | 0.001644 | 0 | 0 | 0 | 0 | 0 | 0 | 0 | 0 | 0 | 0 | 0 | 0 | 0 | 0 | 0 | 0 | 0 | 0 | 0 | 0 | 0 | 0 | 0 | 0 | 0 | 0.001644 | 0 | 0 | 0 | 0 | 0
2030 | [20 empty] | 0.001644 | 0 | 0 | 0 | 0 | 0 | 0 | 0 | 0 | 0 | 0 | 0 | 0 | 0 | 0 | 0 | 0 | 0 | 0 | 0 | 0 | 0 | 0 | 0 | 0 | 0 | 0 | 0.001644 | 0 | 0 | 0 | 0
2031 | [20 empty] | 0.001644 | 0 | 0 | 0 | 0 | 0 | 0 | 0 | 0 | 0 | 0 | 0 | 0 | 0 | 0 | 0 | 0 | 0 | 0 | 0 | 0 | 0 | 0 | 0 | 0 | 0 | 0 | 0 | 0.001644 | 0 | 0 | 0
2032 | [20 empty] | 0.001644 | 0 | 0 | 0 | 0 | 0 | 0 | 0 | 0 | 0 | 0 | 0 | 0 | 0 | 0 | 0 | 0 | 0 | 0 | 0 | 0 | 0 | 0 | 0 | 0 | 0 | 0 | 0 | 0 | 0.001644 | 0 | 0
2033 | [20 empty] | 0.001644 | 0 | 0 | 0 | 0 | 0 | 0 | 0 | 0 | 0 | 0 | 0 | 0 | 0 | 0 | 0 | 0 | 0 | 0 | 0 | 0 | 0 | 0 | 0 | 0 | 0 | 0 | 0 | 0 | 0 | 0.001644 | 0
2034 | [20 empty] | 0.001644 | 0 | 0 | 0 | 0 | 0 | 0 | 0 | 0 | 0 | 0 | 0 | 0 | 0 | 0 | 0 | 0 | 0 | 0 | 0 | 0 | 0 | 0 | 0 | 0 | 0 | 0 | 0 | 0 | 0 | 0 | 0.001644
2035 | [20 empty] | 0.001644 | 0 | 0 | 0 | 0 | 0 | 0 | 0 | 0 | 0 | 0 | 0 | 0 | 0 | 0 | 0 | 0 | 0 | 0 | 0 | 0 | 0 | 0 | 0 | 0 | 0 | 0 | 0 | 0 | 0 | 0 | 0
2036 | [20 empty] | 0.001644 | 0 | 0 | 0 | 0 | 0 | 0 | 0 | 0 | 0 | 0 | 0 | 0 | 0 | 0 | 0 | 0 | 0 | 0 | 0 | 0 | 0 | 0 | 0 | 0 | 0 | 0 | 0 | 0 | 0 | 0 | 0
2037 | [20 empty] | 0.001644 | 0 | 0 | 0 | 0 | 0 | 0 | 0 | 0 | 0 | 0 | 0 | 0 | 0 | 0 | 0 | 0 | 0 | 0 | 0 | 0 | 0 | 0 | 0 | 0 | 0 | 0 | 0 | 0 | 0 | 0 | 0
2038 | [20 empty] | 0.0032879 | 0 | 0 | 0 | 0 | 0 | 0 | 0 | 0 | 0 | 0 | 0 | 0 | 0 | 0 | 0 | 0 | 0 | 0 | 0 | 0 | 0 | 0 | 0 | 0 | 0 | 0 | 0 | 0 | 0 | 0 | 0
2039 | [20 empty] | 0.0032879 | 0 | 0 | 0 | 0 | 0 | 0 | 0 | 0 | 0 | 0 | 0 | 0 | 0 | 0 | 0 | 0 | 0 | 0 | 0 | 0 | 0 | 0 | 0 | 0 | 0 | 0 | 0 | 0 | 0 | 0 | 0
2040 | [20 empty] | 0.0032879 | 0 | 0 | 0 | 0 | 0 | 0 | 0 | 0 | 0 | 0 | 0 | 0 | 0 | 0 | 0 | 0 | 0 | 0 | 0 | 0 | 0 | 0 | 0 | 0 | 0 | 0 | 0 | 0 | 0 | 0 | 0
2041 | [20 empty] | 0.0032879 | 0 | 0 | 0 | 0 | 0 | 0 | 0 | 0 | 0 | 0 | 0 | 0 | 0 | 0 | 0 | 0 | 0 | 0 | 0 | 0 | 0 | 0 | 0 | 0 | 0 | 0 | 0 | 0 | 0 | 0 | 0
2042 | [20 empty] | 0.0032879 | 0 | 0 | 0 | 0 | 0 | 0 | 0 | 0 | 0 | 0 | 0 | 0 | 0 | 0 | 0 | 0 | 0 | 0 | 0 | 0 | 0 | 0 | 0 | 0 | 0 | 0 | 0 | 0 | 0 | 0 | 0
2043 | [20 empty] | 0.0032879 | 0 | 0 | 0 | 0 | 0 | 0 | 0 | 0 | 0 | 0 | 0 | 0 | 0 | 0 | 0 | 0 | 0 | 0 | 0 | 0 | 0 | 0 | 0 | 0 | 0 | 0 | 0 | 0 | 0 | 0 | 0
2044 | [20 empty] | 0.0032879 | 0 | 0 | 0 | 0 | 0 | 0 | 0 | 0 | 0 | 0 | 0 | 0 | 0 | 0 | 0 | 0 | 0 | 0 | 0 | 0 | 0 | 0 | 0 | 0 | 0 | 0 | 0 | 0 | 0 | 0 | 0
2045 | [20 empty] | 0.0032879 | 0 | 0 | 0 | 0 | 0 | 0 | 0 | 0 | 0 | 0 | 0 | 0 | 0 | 0 | 0 | 0 | 0 | 0 | 0 | 0 | 0 | 0 | 0 | 0 | 0 | 0 | 0 | 0 | 0 | 0 | 0
2046 | [20 empty] | 0.0032879 | 0 | 0 | 0 | 0 | 0 | 0 | 0 | 0 | 0 | 0 | 0 | 0 | 0 | 0 | 0 | 0 | 0 | 0 | 0 | 0 | 0 | 0 | 0 | 0 | 0 | 0 | 0 | 0 | 0 | 0 | 0
2047 | [20 empty] | 0.0032879 | 0 | 0 | 0 | 0 | 0 | 0 | 0 | 0 | 0 | 0 | 0 | 0 | 0 | 0 | 0 | 0 | 0 | 0 | 0 | 0 | 0 | 0 | 0 | 0 | 0 | 0 | 0 | 0 | 0 | 0 | 0
2048 | [20 empty] | 0.0032879 | 0 | 0 | 0 | 0 | 0 | 0 | 0 | 0 | 0 | 0 | 0 | 0 | 0 | 0 | 0 | 0 | 0 | 0 | 0 | 0 | 0 | 0 | 0 | 0 | 0 | 0 | 0 | 0 | 0 | 0 | 0
2049 | [20 empty] | 0.0032879 | 0 | 0 | 0 | 0 | 0 | 0 | 0 | 0 | 0 | 0 | 0 | 0 | 0 | 0 | 0 | 0 | 0 | 0 | 0 | 0 | 0 | 0 | 0 | 0 | 0 | 0 | 0 | 0 | 0 | 0 | 0
2050 | [20 empty] | 0.0032879 | 0 | 0 | 0 | 0 | 0 | 0 | 0 | 0 | 0 | 0 | 0 | 0 | 0 | 0 | 0 | 0 | 0 | 0 | 0 | 0 | 0 | 0 | 0 | 0 | 0 | 0 | 0 | 0 | 0 | 0 | 0