## To Do
Should I connect electricity generation to natural gas upstream and/or midstream? This could matter in agressive renewables scenarios. All expected (e.g., AEO 2019) NG production may be too much for exports.
Should coal be connected? 1- power gen is the main consumer of coal; 2- the US coal exports will likely remain small. Alternatively, we can assume coal mines closing as it has been happening.
Connection between EVs and oil?
New capacity decision function: should it be more forward-looking in sufficiency of capacity? NO. IMPLICITLY IT IS FORWARD-LOOKING AS CONSTRUCTION STARTS YEARS EARLIER.
Add ST to the NG setup? Probably not; STs are going away. Plus, solveGen doesn't distinguish STs.
stranded costs? Nondepreciated part of the asset if it is retired before its book life? Or something else?
CAPEX improvements in Assumptions tabs?
Add intrastate values to Oil G&T (FERC 6) and NG Midstream (FERC 2)
Add heating demand for NG.
Retirement decisions are based on historical max age. Should that be switched to average lifetime?

## MANUAL
Overview: User inputs for NG Heating and SolveGen results for 2050 are to be copied into green highlighted cells in the Inputs tab. These values are linked to the Model tab. 2020 values in the model are "set" (see below). There are no 2050 user inputs for NG Midstream, Electricity T, D, and A&G, Oil G&T and Oil&Gas Upstream. The model connects 2020 and 2050 values via linear interpolation. The model calculates new capacity builds based on retirements estimated in the Assumptions (...) tabs for each technology, which also include all cost, finance, construction, and operational assumptions (see below for details & comments). In addition to CAPEX associated with new builds, the model calculates operating and fuel costs for each year. We assume debt-equity financing: principal and interest payments associated with CAPEX of new and capacities built before 2020 with outstanding payments are captured as well as depreciation of all of these assets. With all these costs and financing calculations, cash flow is calculated assuming a tax rate.
Tab | Variable | Purpose | Comment
Inputs |  | Inputs from SolveGen and user entries for NG heating demand | 2020 and 2050 AEO Ref percentages are provided for comparison. See comments on conversion of Biomass from SolveGen into MSW and other biomass, and storage.
Dashboard |  | Quick visual summary of model results when user inputs change. | $ values are reported in nominal terms, which leads to large values in the future.
Aggregation |  | Summary of key results from Model & Assumptions tabs | More data for generation. Only OPEX and CAPEX for Oil&Gas midstream and upstream, electricity T&D. Total NG Consumption section is intended as a check on user assumptions on NG Heating. It is not likely for user inputs to lead to import levels that are above historical values. And, export capacity can increase. As such, no need to connect O&G Upstream to NG Demand. Currently, O&G Upstream is based on AEO 2018 Ref gas production.
Model
| Operating Capacity | 2020 value is hardwired. | Mostly from AEO 2018 but for coal and NG, there are adjustments based on more recent data on new builds and retirements.
| Generation | 2020 value is indirectly hardwired. | Calculation=2020 Operating Capacity*Avg Utilization from Assumptions (…). The 2020 Avg Utilization (or capacity factor) is calculated via the Goal Seek tool to yield TWh reported in AEO18. They are realistic based on recent fleet performances. Years 2021-2049 are calculated as a linear trend to connect the 2020 value to user-input-determined 2050 value.
| FOM&VOM | Annual flow to be used in other calculations or to depict trends. | Calculated=FOM*Operating Capacity+VOM*Generation. Special Cases: (1) For coal, new capacity is assumed to be CCS 30% per AEO18 with higher FOM and VOM. For existing capacity, separate assumptions have been used. (2) For NG, the costs are calculated as average of CC and CTs weighted by capacity shares. (3) Nuclear cost data are from NEI and classified as Operating, Fuel, and Annual Capital. (4) For wind, solar, and hydro, there is no fuel costs. (5) For wind and solar, there is no VOM.
| Fuel Costs | Annual flow to be used in other calculations or to depict trends. | Calculated=Avg fuel cost per MWh*Generation. Special Cases: (1) For coal, new capacity is assumed to be CCS 30% per AEO18 with different HR than existing caapcity, hence fuel cost. (2) For NG, the costs are calculated as average of CC and CTs weighted by capacity shares. (3) No fuel costs for wind, solar, and hydro.
| Energy Revenues | Annual flow to be used in other calculations or to depict trends. | Calculated=Avg wholesale electricity price*Generation. CAUTION: Currently, wholesale electricity prices from AEO18 Reference Case are used. When user inputs change generation shares significantly, these prices should change. Linking these prices, albeit in rudimentary fashion, to dispatch economics appears desirable.
| Capacity Revenues | Annual flow to be used in other calculations or to depict trends. | Calculated=Avg capacity price in MW-day*share of capacity in capacity markets*Operating Capacity*365. CAUTION: Currently, the price from the most recent PJM auction is used. The share of capacity in states with capacity markets is used. Two improvements should be pursued: a more accurate calculation of capacity receiving capacity payments and of the capacity price.
| Principal - Built <2020 | Annual flow to be used in other calculations or to depict trends. | Calculated with PPMT formula for capacities built before 2020 based on EIA860 data. Financing assumptions (share of debt, interest rate, loan term) for each type of plants should be confirmed.
| Interest - Built <2020 | Annual flow to be used in other calculations or to depict trends. | Calculated with IPMT formula for capacities built before 2020 based on EIA860 data. Financing assumptions (share of debt, interest rate, loan term) for each type of plants should be confirmed.
| Depreciation - Built <2020 | Annual flow to be used in other calculations or to depict trends. | Calculated given the MACRS schedule for each type of plant from NREL ATB model.
| New capacity | Annual flow to be used in other calculations or to depict trends. | Calculated=If Operating Capacity at max CF in Assumptions (…) is not sufficient to generate TWh in Generation, build enough new capacity as long as it is < Annual Max Build-Out in Assumptions (…)
| GAP due to annual new cap limit | Annual flow to be used in other calculations or to depict trends. | Calculated=TWh in Generation but not generated because insufficient New capacity was built the year before due to Annual Max Build-Out in Assumptions (…). Based on historical values, the Annual Max is not likely to be an issue for any technology but for nuclear, wind and solar. However, restricting wind and solar capacities annual maximum build-outs of the past seems unfair since these are growing industries. Currently, much large values are used for Annual Max Build-Out for widn and solar, but there are still some GAPs.
| New CAPEX | Annual flow to be used in other calculations or to depict trends. | Calculated=total capital cost for New capacity in any given year is Avg CAPEX (per-MW, row 2 of the Assumptions (…) tab) of the previous Avg # of years to build a particular type of plant (also in Assumptions tabs). There is a separate row for each year since Avg CAPEX change over the years as a function of inflation and cost improvement factors. CAUTION: currently, we assume CAPEX is spent uniformly across the Avg # of years to build. This can be changed to NREL ATB or other assumptions.
| Debt | Annual flow to be used in other calculations or to depict trends. | Calculated=Share of Debt from Assumptions (…) tabs x New CAPEX.
| Equity | Annual flow to be used in other calculations or to depict trends. | Calculated=Share of Equity from Assumptions (…) tabs x New CAPEX.
| Principal - New Debt | Annual flow to be used in other calculations or to depict trends. | Calculated with PPMT formula for the debt portion of New CAPEX. Separate row for each year. Financing assumptions (share of debt, interest rate, loan term) for each type of plants should be confirmed.
| Interest - New Debt | Annual flow to be used in other calculations or to depict trends. | Calculated with IPMT formula for the debt portion of New CAPEX. Separate row for each year. Financing assumptions (share of debt, interest rate, loan term) for each type of plants should be confirmed.
| Depreciation - New CAPEX | Annual flow to be used in other calculations or to depict trends. | Calculated given the MACRS schedule for each type of plant from NREL ATB model. Separate row for each year.
| Cash Flow | Annual flow to be used in other calculations or to depict trends. | Calculated=if(Energy Revenues+Capacity Revenues-FOM&VOM-Fuel Costs-Depreciation<2020-DepreciationNew-Interest<2020-InterestNew)>0, CF=(1-tax rate)*(Energy Revenues+Capacity Revenues-FOM&VOM-Fuel Costs-Depreciation<2020-DepreciationNew-Interest<2020-InterestNew)+Depreciation<2020+DepreciationNew-Equity-Principal<2020-PrincipalNew. Otherwise, CF=Energy Revenues+Capacity Revenues-FOM&VOM-Fuel Costs-Interest<2020-InterestNew-Equity-Principal<2020-PrincipalNew.
| Net tax revenues to government | Annual flow to be used in other calculations or to depict trends. | Calculated=if(Energy Revenues+Capacity Revenues-FOM&VOM-Fuel Costs-Depreciation<2020-DepreciationNew-Interest<2020-InterestNew)>0, Net Tax=tax rate*(Energy Revenues+Capacity Revenues-FOM&VOM-Fuel Costs-Depreciation<2020-DepreciationNew-Interest<2020-InterestNew)-Avg subsidy per MWh from Assumptions (...)*Generation. Otherwise, -Avg subsidy per MWh from Assumptions (...)*Generation. Avg subsidy per MWh are taken from the FCe subsidies report, Table 7, Tax Expenditures subtotal column for 2019. The future years needs confirmation. Especially wind and solar subsidies are likely to decline along with PTC and ITC.
| GHG emissions | Annual flow to be used in other calculations or to depict trends. | Need inputs on per-MWh GHG emissions.
Assumptions (…) |  |  | Each fuel / technology has its own tab of assumptions. Each has roughly the same list of variables with some adjustments (see below for details).
| Avg CAPEX ($/MW) |  | 2020 is the "seed" year. AEO18 assumptions are used. Future (and past) years are calculated per inflation (BLS PPI for the power sector) and Annunal CAPEX improve (see next). Separate inputs for NGCC & NGCT, Onshore & Offshore Wind, Utility & DER PV. CAUTION: (1) Although Offshore Wind CAPEX as well as other inputs are available, they are not currently used since the AEO18 Reference Case doesn't build any. This needs to be fixed to allow for other scenarios. (2) the Model calculations ignores For coal, AEO18 only reports CCS 30%. So, implictly, we assume no other type of coal plants can be built in the future. For existing coal plants finished within the last 15 years or so, Principal, Interest, Depreciation are based on PC supercritical plant costs. Needs confirmation.
| Annual CAPEX improve (%) |  | Currently, guesstimates. Needs some justified values.
| Share of debt (%) |  | Used the FCe Dispatch Report estimates. CAUTION: these are different from NREL ATB assumptions, more so for some technologies than others. GG found some of the NREL ATB assumptions inconsistent with other sources. Needs confirmation.
| Share of equity (%) |  | Used the FCe Dispatch Report estimates. CAUTION: these are different from NREL ATB assumptions, more so for some technologies than others. GG found some of the NREL ATB assumptions inconsistent with other sources. Needs confirmation.
| Interest rate on debt (%) |  | Used the FCe Dispatch Report estimates. CAUTION: these are different from NREL ATB assumptions, more so for some technologies than others. GG found some of the NREL ATB assumptions inconsistent with other sources. Needs confirmation.
| Return on equity (%) |  | Used the FCe Dispatch Report estimates. CAUTION: these are different from NREL ATB assumptions, more so for some technologies than others. GG found some of the NREL ATB assumptions inconsistent with other sources. Needs confirmation.
| Avg WACC (%) |  | Calculated=Share of debt*interest rate on debt + Share of equity*return on equity
| Avg loan term (yrs) |  | Used the FCe Dispatch Report estimates. CAUTION: NREL ATB uses Capital Recovery Period for LCOE purposes and assumes 30 years for all technologies. This is not realistic: gas, wind and solar loans can be as short as 6-7 years. Nuclear and Coal can be as long as 20 years but probably 15 is more typical. Still, the current inputs need confirmation.
| Depreciation (MACRS) |  | FCe Dispatch Report and NREL ATB assumptions are the same.
| Annual max capacity build (MW) |  | Based on historical EIA 860 data. These could be unfairly low to wind and solar in the future. Currently, solar annual max is set at 20,000 MW as compared to 8,000 MW of utility-scale historically. But, this also assumes DER solar PV.
| Avg # of years to build |  | NREL ATB assumptions with slight modifications. For example, onshore wind 2 years instead of 3 (3rd year CAPEX share was only 10%).
| CAPEX per year |  | Uniform distribution across the avg # of years to build. This is different from NREL ATB assumptions; but should be acceptable for the purposes of this model.
| Avg utilization |  | Adjusted to yield 2020 generation from AEO18 given the 2020 capacities. Very close to historical CFs.
| Max utilization |  | Theoretical / historical max CF. Can be adjusted if desired.
| Avg annual utilization change |  | Currently set to 0%. But a cyclical pattern based on historical data could be employed.
| Avg annual FOM ($/MW-yr) |  | AEO18 assumptions except for Nuclear, for which NEI estimates are used. NEI reports three categories of OPEX: Operating, Fuel, and Annual Capital (no FOM or VOM). For Coal, we distinguish between existing plants and new plants, which are assumed to be CCS 30%. Separate values also for NGCC & NGCT, Onshore & Offshore Wind, Utility & DER Solar PV.
| Avg annual VOM ($/MWh) |  | AEO18 assumptions except for Nuclear, for which NEI estimates are used. NEI reports three categories of OPEX: Operating, Fuel, and Annual Capital (no FOM or VOM). For Coal, we distinguish between existing plants and new plants, which are assumed to be CCS 30%. Separate values also for NGCC & NGCT. No VOM for Wind or Solar.
| Avg OPEX - NEW ($/MWh) |  | Calculated from components of OPEX.
| Annual OPEX improve (%) |  | Currently, guesstimates. Needs some justified values.
| Heat rate (MMBtu/MWh) |  | AEO18 assumptions except for existing Coal from NREL ATB.
| Avg annual fuel cost ($/MWh) |  | Calculated=HR*fuel price for coal and NG. NEI fuel cost is used for Nuclear.
| Avg GHG emission (mt/MWh) |  | Need inputs on per-MWh GHG emissions.
| Avg tax |  | New federal tax rate of 21% is used. But,
| Avg subsidy per unit of output ($/MWh) |  | Avg subsidy per MWh are taken from the FCe subsidies report, Table 7, Tax Expenditures subtotal column for 2019. The future years needs confirmation. Especially wind and solar subsidies are likely to decline along with PTC and ITC.
| Avg Lifetime (years) | Reference | Capacity-weighted averages from EIA860 data.
| Max Lifetime |  | Capacity-weighted averages from EIA860 data. Used to determine the retirement profile based on the age of existing capacity. This approach and its results need further investigation. More capacity can be retired this way than in reality, especially for hydro, wind, and solar.
| Min Lifetime | Reference | Capacity-weighted averages from EIA860 data.
| Avg Age (years) | Reference | Capacity-weighted averages from EIA860 data.
| CAPEX to extend the life of plant to Max Lifetime ($/MW) | Placeholder | Some existing capacities' retirement may be delayed if we use this variable to represent incremental CAPEX for upgrades. This could be particularly relevant for nuclear but possibly wind.
| Avg energy price of electricity ($2017/MWh) |  | AEO18 Reference Case. Real Electricity Price from 2016 onward. CAUTION: Currently, wholesale electricity (Generation) prices from AEO18 Reference Case are used. When user inputs change generation shares significantly, these prices should change. Linking these prices, albeit in rudimentary fashion, to dispatch economics appears desirable.
| Avg energy price of electricity ($/MWh) |  | AEO18 Reference Case. Nominal Electricity Price from 2016 onward which is used in the Model to calculate Energy Revenues. CAUTION: Currently, wholesale electricity (Generation) prices from AEO18 Reference Case are used. When user inputs change generation shares significantly, these prices should change. Linking these prices, albeit in rudimentary fashion, to dispatch economics appears desirable.
| Avg capacity price of electricity ($/MW-day) |  | 2020 "seed" price is from the latest PJM auction. It is inflated in future years at the annual rate of increase of the nominal energy price of electricity. CAUTION: This price is probably not appropriate for all capacity around the country. Need a more sophisticated approach and data on historical capacity prices around the country.
| Share of capacity receiving capacity payments |  | Percentage calculated based on the share of each type of generation capacity in CAISO, MISO, PJM, NYISO, ISONE (i.e., markets with capacity markets). Needs to be confirmed with a more rigorous approach.
| Avg price of fuel ($2017/MMBtu) |  | From EIA
| Avg price of fuel ($/MMBtu) |  | From EIA
| Avg inflation (BLS PPI for Power) | Used for cost escalation (CAPEX & OPEX)
| Coal/NG price inflation | Reference
| Expected Retirement Profile | Used to calculate each year's capacity in the Model. | In Assumptions (…) tabs, the operating capacity is ranked by year of operation. The retirement profile is calculated based on the Max Lifetime parameter defined above.

## Inputs
| AEO 2018 Ref | "Actual" Data | Share of fuel / technology in Electricity in 2050 | 2050 data written from SolveGen.R (via master_EIoF.R) |  | All fuel consumption (non-electricity)
Share of fuel / technology in Electricity in 2050 | 2050 | 2020 |  | MW | TWh | % gen
Coal | 21.57% | 28.2% | Coal | 481.9693 | 4.2221 | 2%
Nuclear | 11.76% | 18.1% | Nuclear | 7356.3738 | 61.2197 | 29%
Natural Gas (CC) (unless labled otherwise) | 35.44% (total NG) | 32.4% (total NG) | Natural Gas (CC) | 12565.8737 | 100.8811 | 47.79%
Natural Gas (CT) | -- | -- | Natural Gas (CT) | 13380.6452 | 19.4446 | 9.211%
Hydro | 5.5% | 7.971% | Hydro | 4064.8826 | 19.002 | 9.001%
Solar PV | 14.42% | 2.648% | Solar PV | 1268.3878 | 2.111 | 1%
Wind | 8.24% | 7.729% | Wind | 2073.0775 | 4.2221 | 2%
Geothermal | 1.2% | 0.4717% | Geothermal | 0 | 0 | 0%
MSW | 0.5% | 0.6802% | Biomass | 0 | 0 | 0%
Other biomass | 0.7% | 0.8543% | Other | 0 | 0 | 0%
Other | 0.4% | 0.6% | Petroleum | 0 | 0 | 0%
Petroleum | 0.2% | 0.3% | Storage | 0 | 0
Storage | N/A |  | Solar CSP | 0 | 0 | 0%
CSP |  |  | Average Miles of Trans. to Connect CSP | 150 | 0
|  |  | Average Miles of Trans. to Connect Wind | 95 | 0
|  |  | Residential NG Consumption - NonSpace Heating, in 2050 (Quad BTU) | 0.10523 | 0
|  |  | Residential NG Consumption - Space Heating, in 2050 (Quad BTU) | 0.17985 | 0
|  |  | Peak Generation in 2050 (MW) | 43822.0213 | 0
Avg future inflation (%/yr) (for overall economy & assumed for BLS PPI for Power) | 1.989% | 1.989% | Petroleum for LDV transport (Quad BTU) | 0.12476 | 0
Avg future change in real US GDP (%/yr) | 1.975% |  | Average biomass fuel price based on ReEDS 2012 supply (2017 USD/MMBtu) | 2.1898 | 0
Implied Capacity factor of each technology in 2050 | 2050 Capacity Factor Calculated |  | Average 2050 geothermal CAPEX cost based on ReEDS supply (2017 USD/kW) | 69553.6999 | 0
Coal | 1 |  | Average 2050 geothermal FOM cost based on ReEDS supply (2017 USD/kW-yr) | 1066.0595 | 0
Nuclear | 0.95 |  | Assumed 2020 geothermal CAPEX cost based on ReEDS supply (2017 USD/kW) | 69553.6999 | 0
Natural Gas (CC) | 0.91646 |  | Assumed 2020 geothermal FOM cost based on ReEDS supply (2017 USD/kW-yr) | 1066.0595 | 0
Natural Gas (CT) | 0.16589
Hydro | 0.53364
Solar PV | 0.18999
Wind | 0.23249
Geothermal | 0
MSW
Other biomass | 0
Other | 0
Petroleum | 0
Storage | 0
CSP | 0

## Aggregation
Year | type | value | 2000 | 2001 | 2002 | 2003 | 2004 | 2005 | 2006 | 2007 | 2008 | 2009 | 2010 | 2011 | 2012 | 2013 | 2014 | 2015 | 2016 | 2017 | 2018 | 2019 | 2020 | 2021 | 2022 | 2023 | 2024 | 2025 | 2026 | 2027 | 2028 | 2029 | 2030 | 2031 | 2032 | 2033 | 2034 | 2035 | 2036 | 2037 | 2038 | 2039 | 2040 | 2041 | 2042 | 2043 | 2044 | 2045 | 2046 | 2047 | 2048 | 2049 | 2050 | 2051 | 2052 | 2053 | 2054 | 2055 | 2056 | 2057 | 2058 | 2059 | 2060 | 2061 | 2062 | 2063 | 2064
PowerPlantCapacity_Total_MW | powerplantcapacity | total | 35642.2 | 36246.3 | 36775 | 37328 | 38404.2 | 39937.8 | 40733.5 | 40416.3 | 40256.7 | 41182.3 | 40998.8 | 41842 | 41775 | 41883.2 | 41889.9 | 41925.5 | 42065.3 | 42054.2 | 42967.2 | 43070.8 | 43070.8 | 43008.147 | 42945.494 | 42882.841 | 42820.188 | 42757.535 | 42694.882 | 42632.229 | 42569.576 | 42506.923 | 42444.27 | 42381.617 | 42318.964 | 42256.311 | 42193.658 | 42131.005 | 42068.352 | 42005.699 | 41943.046 | 41880.393 | 41817.74 | 41755.087 | 41692.434 | 41629.781 | 41567.128 | 41504.4751 | 41441.8221 | 41379.169 | 41316.5161 | 41253.8631 | 41191.2101
PowerPlantCapacity_Coal_MW | powerplantcapacity | coal | 2462 | 2462 | 2462 | 2462 | 2462 | 2462 | 2462 | 2237.9 | 1784.7 | 1734.7 | 1734.7 | 1734.7 | 1734.7 | 1734.7 | 1734.7 | 1737.7 | 1737.7 | 1737.7 | 1737.7 | 1737.7 | 1737.7 | 1695.8423 | 1653.9846 | 1612.1269 | 1570.2692 | 1528.4116 | 1486.5539 | 1444.6962 | 1402.8385 | 1360.9808 | 1319.1231 | 1277.2654 | 1235.4077 | 1193.55 | 1151.6924 | 1109.8347 | 1067.977 | 1026.1193 | 984.2616 | 942.4039 | 900.5462 | 858.6885 | 816.8308 | 774.9731 | 733.1155 | 691.2578 | 649.4001 | 607.5424 | 565.6847 | 523.827 | 481.9693
PowerPlantCapacity_NGCC_MW | powerplantcapacity | ngcc | 4223.4 | 4223.4 | 4223.4 | 4743.7 | 5695 | 7294.1 | 7889.1 | 7816.7 | 7816.7 | 8195.6 | 8860.3 | 9510.3 | 9510.3 | 9510.3 | 9510.3 | 9510.3 | 9510.3 | 9510.3 | 10280.3 | 10280.3 | 10280.3 | 10356.4858 | 10432.6716 | 10508.8574 | 10585.0432 | 10661.229 | 10737.4147 | 10813.6005 | 10889.7863 | 10965.9721 | 11042.1579 | 11118.3437 | 11194.5295 | 11270.7153 | 11346.9011 | 11423.0869 | 11499.2727 | 11575.4584 | 11651.6442 | 11727.83 | 11804.0158 | 11880.2016 | 11956.3874 | 12032.5732 | 12108.759 | 12184.9448 | 12261.1306 | 12337.3163 | 12413.5021 | 12489.6879 | 12565.8737
PowerPlantCapacity_NGCT_MW | powerplantcapacity | ngct | 13172.4 | 13736.7 | 14174.7 | 14082.7 | 14280.8 | 14267 | 14266.4 | 14199.2 | 14175.2 | 14186.5 | 14198.2 | 14222 | 13894.2 | 13901.2 | 13882.2 | 13880.9 | 13888.4 | 13823.5 | 13823.5 | 13823.5 | 13823.5 | 13808.7382 | 13793.9764 | 13779.2145 | 13764.4527 | 13749.6909 | 13734.9291 | 13720.1672 | 13705.4054 | 13690.6436 | 13675.8817 | 13661.1199 | 13646.3581 | 13631.5963 | 13616.8344 | 13602.0726 | 13587.3108 | 13572.549 | 13557.7871 | 13543.0253 | 13528.2635 | 13513.5017 | 13498.7398 | 13483.978 | 13469.2162 | 13454.4544 | 13439.6925 | 13424.9307 | 13410.1689 | 13395.4071 | 13380.6452
PowerPlantCapacity_Wind_MW | powerplantcapacity | wind | 18.1 | 48.4 | 48.4 | 48.4 | 48.4 | 185.4 | 370.4 | 424.9 | 706.9 | 1273.9 | 1273.9 | 1404.2 | 1641.7 | 1736.1 | 1752.3 | 1752.3 | 1830 | 1831.5 | 1991.2 | 1991.2 | 1991.2 | 1993.9292 | 1996.6585 | 1999.3877 | 2002.117 | 2004.8462 | 2007.5755 | 2010.3047 | 2013.034 | 2015.7632 | 2018.4925 | 2021.2217 | 2023.951 | 2026.6802 | 2029.4095 | 2032.1387 | 2034.868 | 2037.5972 | 2040.3265 | 2043.0557 | 2045.785 | 2048.5142 | 2051.2435 | 2053.9727 | 2056.702 | 2059.4312 | 2062.1605 | 2064.8897 | 2067.619 | 2070.3482 | 2073.0775
PowerPlantCapacity_SolarPV_MW | powerplantcapacity | solarPV | 0 | 0 | 0 | 0 | 0 | 0 | 0 | 0 | 0 | 0 | 0 | 37 | 43.5 | 47.1 | 56.1 | 81.1 | 118.2 | 165 | 268.6 | 372.2 | 372.2 | 402.0729 | 431.9459 | 461.8188 | 491.6917 | 521.5646 | 551.4376 | 581.3105 | 611.1834 | 641.0563 | 670.9293 | 700.8022 | 730.6751 | 760.5481 | 790.421 | 820.2939 | 850.1668 | 880.0398 | 909.9127 | 939.7856 | 969.6585 | 999.5315 | 1029.4044 | 1059.2773 | 1089.1503 | 1119.0232 | 1148.8961 | 1178.769 | 1208.642 | 1238.5149 | 1268.3878
PowerPlantCapacity_SolarCSP_MW | powerplantcapacity | solarCSP | 0 | 0 | 0 | 0 | 0 | 0 | 0 | 0 | 0 | 0 | 0 | 0 | 0 | 0 | 0 | 0 | 0 | 0 | 0 | 0 | 0 | 0 | 0 | 0 | 0 | 0 | 0 | 0 | 0 | 0 | 0 | 0 | 0 | 0 | 0 | 0 | 0 | 0 | 0 | 0 | 0 | 0 | 0 | 0 | 0 | 0 | 0 | 0 | 0 | 0 | 0
PowerPlantCapacity_Nuclear_MW | powerplantcapacity | nuclear | 5709.4 | 5709.4 | 5709.4 | 5709.4 | 5709.4 | 5709.4 | 5709.4 | 5709.4 | 5709.4 | 5709.4 | 5709.4 | 5709.4 | 5709.4 | 5709.4 | 5709.4 | 5709.4 | 5709.4 | 5709.4 | 5709.4 | 5709.4 | 5709.4 | 5764.2991 | 5819.1983 | 5874.0974 | 5928.9965 | 5983.8956 | 6038.7948 | 6093.6939 | 6148.593 | 6203.4922 | 6258.3913 | 6313.2904 | 6368.1895 | 6423.0887 | 6477.9878 | 6532.8869 | 6587.7861 | 6642.6852 | 6697.5843 | 6752.4834 | 6807.3826 | 6862.2817 | 6917.1808 | 6972.0799 | 7026.9791 | 7081.8782 | 7136.7773 | 7191.6765 | 7246.5756 | 7301.4747 | 7356.3738
PowerPlantCapacity_Hydro_MW | powerplantcapacity | hydro | 4678.6 | 4678.2 | 4680 | 4680 | 4680 | 4679 | 4672 | 4672 | 4673 | 4681.3 | 4681.3 | 4685.3 | 4688.3 | 4691.6 | 4691.6 | 4691.6 | 4691.6 | 4691.6 | 4691.6 | 4691.6 | 4691.6 | 4670.7094 | 4649.8188 | 4628.9283 | 4608.0377 | 4587.1471 | 4566.2565 | 4545.3659 | 4524.4754 | 4503.5848 | 4482.6942 | 4461.8036 | 4440.9131 | 4420.0225 | 4399.1319 | 4378.2413 | 4357.3507 | 4336.4602 | 4315.5696 | 4294.679 | 4273.7884 | 4252.8978 | 4232.0073 | 4211.1167 | 4190.2261 | 4169.3355 | 4148.4449 | 4127.5544 | 4106.6638 | 4085.7732 | 4064.8826
PowerPlantCapacity_Geothermal_MW | powerplantcapacity | geothermal | 0 | 0 | 0 | 0 | 0 | 0 | 0 | 0 | 0 | 0 | 0 | 0 | 0 | 0 | 0 | 0 | 0 | 0 | 0 | 0 | 0 | 0 | 0 | 0 | 0 | 0 | 0 | 0 | 0 | 0 | 0 | 0 | 0 | 0 | 0 | 0 | 0 | 0 | 0 | 0 | 0 | 0 | 0 | 0 | 0 | 0 | 0 | 0 | 0 | 0 | 0
PowerPlantCapacity_Biomass_MW | powerplantcapacity | biomass | 487.3 | 491.5 | 490.1 | 493.3 | 493.3 | 495 | 510.2 | 526.4 | 547.4 | 550.7 | 566.9 | 573.1 | 579.5 | 585.9 | 584.8 | 584.1 | 585.7 | 585.7 | 585.7 | 585.7 | 585.7 | 566.1767 | 546.6533 | 527.13 | 507.6067 | 488.0833 | 468.56 | 449.0367 | 429.5133 | 409.99 | 390.4667 | 370.9433 | 351.42 | 331.8967 | 312.3733 | 292.85 | 273.3267 | 253.8033 | 234.28 | 214.7567 | 195.2333 | 175.71 | 156.1867 | 136.6633 | 117.14 | 97.6167 | 78.0933 | 58.57 | 39.0467 | 19.5233 | 0
PowerPlantCapacity_Petroleum_MW | powerplantcapacity | petroleum | 4891 | 4896.7 | 4987 | 5108.5 | 5035.3 | 4845.9 | 4854 | 4829.8 | 4843.4 | 4850.2 | 3974.1 | 3966 | 3973.4 | 3966.9 | 3968.5 | 3978.1 | 3994 | 3999.5 | 3879.2 | 3879.2 | 3879.2 | 3749.8933 | 3620.5867 | 3491.28 | 3361.9733 | 3232.6667 | 3103.36 | 2974.0533 | 2844.7467 | 2715.44 | 2586.1333 | 2456.8267 | 2327.52 | 2198.2133 | 2068.9067 | 1939.6 | 1810.2933 | 1680.9867 | 1551.68 | 1422.3733 | 1293.0667 | 1163.76 | 1034.4533 | 905.1467 | 775.84 | 646.5333 | 517.2267 | 387.92 | 258.6133 | 129.3067 | 0
PowerPlantCapacity_Battery_MW | powerplantcapacity | battery | 0 | 0 | 0 | 0 | 0 | 0 | 0 | 0 | 0 | 0 | 0 | 0 | 0 | 0 | 0 | 0 | 0 | 1 | 6 | 6 | 6 | 5.8 | 5.6 | 5.4 | 5.2 | 5 | 4.8 | 4.6 | 4.4 | 4.2 | 4 | 3.8 | 3.6 | 3.4 | 3.2 | 3 | 2.8 | 2.6 | 2.4 | 2.2 | 2 | 1.8 | 1.6 | 1.4 | 1.2 | 1 | 0.8 | 0.6 | 0.4 | 0.2 | 0
Generation_Total_TWh | generation | total | 136.7517 | 142.6434 | 138.3836 | 136.4297 | 136.5955 | 145.3395 | 140.6255 | 144.2654 | 138.494 | 131.0887 | 134.988 | 135.389 | 133.5527 | 134.0018 | 135.0117 | 136.5069 | 132.3844 | 125.891 | 130.4621 | 130.4392 | 130.4392 | 133.128 | 135.8168 | 138.5056 | 141.1943 | 143.8831 | 146.5719 | 149.2607 | 151.9494 | 154.6382 | 157.327 | 160.0158 | 162.7046 | 165.3933 | 168.0821 | 170.7709 | 173.4597 | 176.1484 | 178.8372 | 181.526 | 184.2148 | 186.9036 | 189.5923 | 192.2811 | 194.9699 | 197.6587 | 200.3475 | 203.0362 | 205.725 | 208.4138 | 211.1026
Dispatch_FromBattery_TWh | generation | battery | 0 | 0 | 0 | 0 | 0 | 0 | 0 | 0 | 0 | 0 | 0 | 0 | 0 | 0 | 0 | 0 | 0 | 4e-06 | 2.4e-05 | 2.4e-05 | 2.4e-05 | 2.32e-05 | 2.24e-05 | 2.16e-05 | 2.08e-05 | 2e-05 | 1.92e-05 | 1.84e-05 | 1.76e-05 | 1.68e-05 | 1.6e-05 | 1.52e-05 | 1.44e-05 | 1.36e-05 | 1.28e-05 | 1.2e-05 | 1.12e-05 | 1.04e-05 | 9.6e-06 | 8.8e-06 | 8e-06 | 7.2e-06 | 6.4e-06 | 5.6e-06 | 4.8e-06 | 4e-06 | 3.2e-06 | 2.4e-06 | 1.6e-06 | 8e-07 | 0
POWER_PLANT_FOM_and_VOM_Billion2017USD | fom_vom | all_pp | 1.9048 | 2.1134 | 2.073 | 1.996 | 1.9224 | 1.9377 | 1.8884 | 1.9387 | 1.8635 | 1.8437 | 1.8227 | 1.813 | 1.7951 | 1.844 | 1.7649 | 1.782 | 1.7608 | 1.6174 | 1.6911 | 1.657 | 1.649 | 1.659 | 1.7133 | 1.6775 | 1.6875 | 1.6973 | 1.705 | 1.7144 | 1.7237 | 1.7309 | 1.7398 | 1.749 | 1.756 | 1.7648 | 1.7736 | 1.7802 | 1.7886 | 1.7981 | 1.8051 | 1.8112 | 1.8191 | 1.8269 | 1.8326 | 1.8401 | 1.8475 | 1.8548 | 1.8599 | 1.867 | 1.8739 | 1.8787 | 1.8854
POWER_PLANT_FuelCosts_Billion2017USD | fuel_cost | all_pp | 5.1255 | 5.4016 | 4.2326 | 5.4818 | 6.7358 | 9.6472 | 6.0969 | 6.8957 | 6.5139 | 3.3131 | 3.7742 | 3.3891 | 2.6397 | 3.076 | 3.6334 | 2.3712 | 1.9179 | 1.7515 | 2.1239 | 1.9407 | 1.9295 | 1.8952 | 2.3377 | 2.375 | 2.4404 | 2.5081 | 2.4963 | 2.4574 | 2.488 | 2.4846 | 2.4954 | 2.483 | 2.5453 | 2.5632 | 2.5708 | 2.5776 | 2.6003 | 2.5906 | 2.5764 | 2.5707 | 2.587 | 2.5617 | 2.5646 | 2.5742 | 2.5953 | 2.6078 | 2.6117 | 2.6237 | 2.6651 | 2.683 | 2.6983
POWER_PLANT_CAPEX_Nuclear_Billion2017USD | capex | annual_nuclear | 0.23447 | 0.3006 | 0.29482 | 0.30272 | 0.29496 | 0.29992 | 0.28611 | 0.29353 | 0.29167 | 0.29835 | 0.28639 | 0.29024 | 0.28045 | 0.30648 | 0.28756 | 0.30325 | 0.29039 | 0.27999 | 0.29247 | 0.27503 | 0.26359 | 0.25622 | 0.249 | 0.24194 | 0.23503 | 0.22828 | 0.22169 | 0.21983 | 0.21795 | 0.21605 | 0.21414 | 0.21221 | 0.21026 | 0.2083 | 0.20633 | 0.20435 | 0.20236 | 0.20036 | 0.19836 | 0.19635 | 0.19434 | 0.19233 | 0.19031 | 0.18829 | 0.18627 | 0.18426 | 0.18224 | 0.18023 | 0.17822 | 0.17622 | 0.17422
NewCapacity_PowerPlant_MW | new_powerplantcapacity | all_pp | 27.4 | 41.6 | 111.3 | 651 | 957.3 | 1748.9 | 809.3 | 73.5 | 318.3 | 965.8 | 687.4 | 838.4 | 263.8 | 109.3 | 26.8 | 38 | 132.3 | 53.8 | 1033.3 | 0 | 0 | 1178.2294 | 163.6871 | 163.6871 | 171.1871 | 307.1871 | 223.2871 | 418.9871 | 750.5871 | 382.2871 | 2480.8871 | 1087.2871 | 1099.6871 | 303.7871 | 350.1871 | 1517.1871 | 472.9218 | 767.6871 | 2065.4871 | 817.8871 | 1361.4871 | 1882.1871 | 811.9871 | 210.4871 | 344.9871 | 544.0871 | 988.0871 | 843.56 | 193.56 | 1455.5893 | 196.2893
NewCapacity_Battery_MW | new_powerplantcapacity | battery | 0 | 0 | 0 | 0 | 0 | 0 | 0 | 0 | 0 | 0 | 0 | 0 | 0 | 0 | 0 | 0 | 0 | 1 | 5 | 0 | 0 | 0 | 0 | 0 | 0 | 0 | 0 | 0 | 0 | 0 | 0 | 0 | 0 | 0 | 0 | 3 | 0 | 0 | 0 | 0 | 0 | 0 | 0 | 0 | 0 | 0 | 0 | 0 | 0 | 0 | 0
POWER PLANT_CAPEX_NoNuclear_Billion2017USD | capex | all_no_annualnuke | 0.69767 | 0.8105 | 1.3848 | 1.5063 | 1.232 | 0.533 | 0.54502 | 1.3606 | 1.3169 | 0.70097 | 0.97786 | 0.45894 | 0.15494 | 0.072356 | 0.19117 | 1.2322 | 1.4025 | 1.5845 | 2.7689 | 3.1214 | 3.4508 | 1.203 | 0.94409 | 0.96139 | 0.72258 | 1.5905 | 2.3293 | 2.9819 | 2.8582 | 4.3045 | 3.4982 | 2.7673 | 4.1349 | 4.0538 | 4.0871 | 2.9927 | 2.9889 | 3.0217 | 1.7356 | 1.7404 | 1.2893 | 0.68315 | 0.6456 | 2.1735 | 2.3583 | 2.1591 | 1.7953 | 1.5048 | 1.4159 | 0.095677 | 0
GHG_emissions_MillionMetricTonnes | emissions | all_pp | 0 | 0 | 0 | 0 | 0 | 0 | 0 | 0 | 0 | 0 | 0 | 0 | 0 | 0 | 0 | 0 | 0 | 0 | 0 | 0 | 0 | 0 | 0 | 0 | 0 | 0 | 0 | 0 | 0 | 0 | 0 | 0 | 0 | 0 | 0 | 0 | 0 | 0 | 0 | 0 | 0 | 0 | 0 | 0 | 0 | 0 | 0 | 0 | 0 | 0 | 0
POWER_PLANT_OPEX_incl_Fuel_Billion2017USD | opex_wfuel | all_pp | 7.0303 | 7.515 | 6.3056 | 7.4778 | 8.6582 | 11.5849 | 7.9853 | 8.8344 | 8.3774 | 5.1568 | 5.5969 | 5.2022 | 4.4349 | 4.9199 | 5.3983 | 4.1532 | 3.6786 | 3.3689 | 3.815 | 3.5977 | 3.5786 | 3.5542 | 4.0511 | 4.0525 | 4.1278 | 4.2054 | 4.2013 | 4.1719 | 4.2117 | 4.2154 | 4.2353 | 4.2319 | 4.3012 | 4.3281 | 4.3443 | 4.3577 | 4.3889 | 4.3887 | 4.3815 | 4.3819 | 4.4061 | 4.3886 | 4.3972 | 4.4143 | 4.4428 | 4.4626 | 4.4716 | 4.4907 | 4.539 | 4.5617 | 4.5836
POWER_PLANT_CAPEX_TOTAL_Billion2017USD | capex | all_pp | 0.93214 | 1.1111 | 1.6796 | 1.809 | 1.527 | 0.83292 | 0.83114 | 1.6541 | 1.6085 | 0.99932 | 1.2643 | 0.74918 | 0.43539 | 0.37883 | 0.47873 | 1.5355 | 1.6929 | 1.8644 | 3.0614 | 3.3965 | 3.7143 | 1.4592 | 1.1931 | 1.2033 | 0.95762 | 1.8187 | 2.551 | 3.2017 | 3.0762 | 4.5206 | 3.7124 | 2.9795 | 4.3451 | 4.2621 | 4.2934 | 3.197 | 3.1912 | 3.2221 | 1.934 | 1.9367 | 1.4836 | 0.87547 | 0.83591 | 2.3618 | 2.5446 | 2.3434 | 1.9775 | 1.685 | 1.5941 | 0.27189 | 0.17422
ELECTRICITY_TandD_OPEX_Billion2017USD | opex | TandD | 4.4406 | 4.4538 | 3.7499 | 3.7321 | 3.4512 | 7.0844 | 7.6672 | 8.2582 | 4.2563 | 4.7997 | 5.4493 | 5.5866 | 5.696 | 5.8078 | 5.8282 | 5.6478 | 5.1881 | 5.5528 | 5.2804 | 5.4997 | 5.5 | 5.5013 | 5.616 | 5.7308 | 5.8456 | 5.9605 | 6.0754 | 6.1904 | 6.3054 | 6.4205 | 6.5357 | 6.6509 | 6.7661 | 6.8814 | 6.9968 | 7.1122 | 7.2277 | 7.3432 | 7.4588 | 7.5744 | 7.6901 | 7.8058 | 7.9216 | 8.0374 | 8.1533 | 8.2693 | 8.3853 | 8.5014 | 8.6175 | 8.7336 | 8.8499
ELECTRICITY_TandD_CAPEX_Billion2017USD | capex | TandD | 1.3535 | 1.5196 | 1.394 | 1.5604 | 2.1382 | 6.0854 | 5.027 | 5.381 | 3.0469 | 2.4389 | 2.7933 | 2.7765 | 2.6684 | 2.4215 | 3.2523 | 2.9427 | 2.8002 | 2.8058 | 2.8058 | 2.8199 | 2.8206 | 2.8725 | 2.8987 | 2.9248 | 2.9509 | 2.9771 | 3.0033 | 3.0294 | 3.0584 | 3.0865 | 3.1081 | 3.1343 | 3.1605 | 3.2078 | 3.2414 | 3.2477 | 3.3089 | 3.3788 | 3.3183 | 3.3646 | 3.4074 | 3.4118 | 3.4261 | 3.45 | 3.4884 | 3.5031 | 3.5538 | 3.5557 | 3.5821 | 3.609 | 3.6098
OILandGAS_MIDSTREAM_OPEX_BillionUSD | opex | OandG_mid | 18.4956 | 18.4652 | 17.5631 | 18.4546 | 16.5283 | 18.2316 | 19.1799 | 24.6963 | 21.5191 | 20.1535 | 22.4684 | 23.1062 | 23.9917 | 25.1666 | 28.3296 | 28.8882 | 26.8897 | 28.3877 | 30.1493 | 31.1431 | 32.0906 | 32.5763 | 32.7341 | 32.7788 | 33.0738 | 33.2323 | 33.5361 | 33.8553 | 33.9487 | 34.0669 | 34.0944 | 34.1498 | 34.1471 | 34.1063 | 34.1164 | 34.0475 | 33.9506 | 33.8286 | 33.7593 | 33.6944 | 33.6282 | 33.6141 | 33.5725 | 33.4992 | 33.4435 | 33.3121 | 33.2062 | 33.1338 | 33.0729 | 32.9269 | 32.8558
OILandGAS_MIDSTREAM_CAPEX_BillionUSD | capex | OandG_mid | 4.9912 | 6.0177 | 6.9283 | 8.2026 | 7.1189 | 6.7995 | 7.4034 | 13.0697 | 19.8392 | 22.7473 | 14.4636 | 21.6399 | 14.3032 | 25.4727 | 29.543 | 25.9983 | 18.4671 | 25.6371 | 20.3827 | 23.6955 | 23.1667 | 23.2735 | 23.8965 | 24.0852 | 24.2526 | 24.1681 | 23.905 | 23.978 | 23.6931 | 23.5713 | 23.8886 | 24.0229 | 23.6682 | 23.8634 | 23.7081 | 23.6702 | 23.4581 | 23.4409 | 23.2966 | 23.3053 | 23.157 | 23.2483 | 23.1579 | 23.3162 | 23.1108 | 22.9081 | 22.9668 | 23.0093 | 22.7281 | 22.6928 | 22.6168
OILandGAS_UPSTREAM_OPEX_BillionUSD | opex | OandG_up | 45.6051 | 45.911 | 45.0518 | 47.1993 | 49.5208 | 55.6395 | 56.9296 | 66.313 | 81.8636 | 78.0287 | 74.9594 | 87.6674 | 89.0125 | 99.2987 | 113.4537 | 110.2287 | 98.3393 | 104.2304 | 107.1196 | 120.1774 | 122.5773 | 123.7103 | 123.9362 | 123.9265 | 124.4626 | 124.7144 | 125.2331 | 125.8426 | 125.9297 | 126.1849 | 126.3715 | 126.507 | 126.42 | 126.2653 | 126.1979 | 125.9783 | 125.6882 | 125.3511 | 125.1323 | 124.9392 | 124.7364 | 124.6778 | 124.5308 | 124.3042 | 124.0883 | 123.6961 | 123.3864 | 123.1389 | 122.8907 | 122.4304 | 122.161
OILandGAS_UPSTREAM_CAPEX_BillionUSD | capex | OandG_up | 31.1 | 41.7 | 33.8 | 44.7 | 51.7 | 71.7 | 98.8 | 108.1 | 125.3 | 87.2 | 103.1 | 130.2 | 162.7 | 170.6 | 203.9 | 149.6 | 79.9 | 112.3 | 168.5105 | 189.6637 | 206.5821 | 217.3514 | 220.1246 | 224.9104 | 235.1596 | 243.4061 | 252.5479 | 262.8188 | 269.175 | 277.0695 | 283.764 | 291.1473 | 296.0584 | 303.5992 | 308.1019 | 313.6108 | 319.7111 | 321.2983 | 326.7826 | 331.7565 | 338.3894 | 344.2856 | 351.5723 | 356.2649 | 361.8447 | 366.7062 | 371.8052 | 377.3723 | 383.2137 | 387.5942 | 392.9966
NATURALGAS_ResidAndComm_OPEX_BillionUSD | opex | NG_res_comm | 27.09 | 28.3761 | 25.6839 | 33.8677 | 35.1254 | 42 | 37.3918 | 37.9875 | 42.0663 | 28.2901 | 32.22 | 28.547 | 22.1772 | 27.3589 | 30.051 | 21.83 | 20.84 | 23.32 | 24.5934 | 24.2188 | 25.0034 | 24.981 | 25.4239 | 26.5461 | 27.868 | 29.3889 | 30.1132 | 30.6069 | 31.3508 | 31.8027 | 32.3347 | 32.63 | 33.5891 | 34.2117 | 34.7624 | 35.3094 | 36.0055 | 36.4639 | 36.8808 | 37.3465 | 37.9666 | 38.2989 | 38.8513 | 39.4816 | 40.1843 | 40.8586 | 41.4478 | 42.1033 | 42.9727 | 43.7242 | 44.4211
NATURALGAS_ResidAndComm_CAPEX_BillionUSD | capex | NG_res_comm | 5.44 | 4.55 | 4.89 | 3.93 | 5.55 | 5.02 | 5.16 | 4.85 | 5.43 | 4.95 | 5.67 | 6.99 | 7.36 | 8 | 9.67 | 11.61 | 13.43 | 14.88 | 13.8766 | 14.5111 | 15.047 | 15.6674 | 16.2521 | 16.7753 | 17.2776 | 17.7531 | 18.3263 | 18.9357 | 19.5182 | 20.1475 | 20.7729 | 21.4409 | 22.0147 | 22.6452 | 23.2939 | 23.9498 | 24.5852 | 25.2699 | 25.9701 | 26.6684 | 27.3426 | 28.0826 | 28.7839 | 29.4739 | 30.1518 | 30.8398 | 31.5528 | 32.2535 | 32.8993 | 33.577 | 34.2717
NG_CONSUMPTION_Heating_RandC_Quad | ng_use | res_comm | 0.79084 | 0.74764 | 0.75008 | 0.76983 | 0.77237 | 0.69988 | 0.62996 | 0.70172 | 0.69917 | 0.70047 | 0.6938 | 0.7032 | 0.64819 | 0.74203 | 0.80448 | 0.7884 | 0.73774 | 0.74173 | 0.74055 | 0.73936 | 0.73818 | 0.73699 | 0.73581 | 0.73462 | 0.73344 | 0.73225 | 0.73107 | 0.72989 | 0.7287 | 0.72752 | 0.72633 | 0.72515 | 0.72396 | 0.72278 | 0.72159 | 0.72041 | 0.71923 | 0.71804 | 0.71686 | 0.71567 | 0.71449 | 0.7133 | 0.71212 | 0.71093 | 0.70975 | 0.70857 | 0.70738 | 0.7062 | 0.70501 | 0.70383 | 0.70264
NG_CONSUMPTION_PowerGeneration_Quad | ng_use | all_pp | 0.40962 | 0.39762 | 0.39476 | 0.26854 | 0.24668 | 0.28006 | 0.38641 | 0.41975 | 0.39993 | 0.36939 | 0.43132 | 0.44238 | 0.5155 | 0.46686 | 0.46688 | 0.4732 | 0.47367 | 0.37858 | 0.39874 | 0.39076 | 0.38279 | 0.39266 | 0.40174 | 0.41004 | 0.41756 | 0.42429 | 0.43024 | 0.43541 | 0.4509 | 0.46639 | 0.48188 | 0.49737 | 0.51286 | 0.52836 | 0.54385 | 0.55934 | 0.57483 | 0.59032 | 0.60581 | 0.62131 | 0.6368 | 0.65229 | 0.66778 | 0.68327 | 0.69876 | 0.71426 | 0.72975 | 0.74524 | 0.76073 | 0.77622 | 0.79171
NG_CONSUMPTION_Industrial_Quad | ng_use | Industrial | 0.10023 | 0.087898 | 0.095443 | 0.085843 | 0.081061 | 0.083635 | 0.080185 | 0.079799 | 0.0824 | 0.074754 | 0.077834 | 0.077677 | 0.07696 | 0.082933 | 0.087403 | 0.086068 | 0.08364 | 0.085659 | 0.087993 | 0.090327 | 0.092662 | 0.094996 | 0.09733 | 0.099664 | 0.102 | 0.10433 | 0.10667 | 0.109 | 0.11134 | 0.11367 | 0.116 | 0.11834 | 0.12067 | 0.12301 | 0.12534 | 0.12767 | 0.13001 | 0.13234 | 0.13468 | 0.13701 | 0.13935 | 0.14168 | 0.14401 | 0.14635 | 0.14868 | 0.15102 | 0.15335 | 0.15568 | 0.15802 | 0.16035 | 0.16269
NG_CONSUMPTION_Other_Quad | ng_use | other | 0.008516 | 1.7435 | 1.78 | 1.7138 | 1.6641 | 1.6955 | 1.7262 | 1.8478 | 1.8677 | 1.9454 | 1.9598 | 2.0104 | 2.1271 | 2.3161 | 2.2123 | 2.2546 | 2.2321 | 2.286 | 2.5513 | 2.8168 | 2.9674 | 3.0572 | 3.0796 | 3.1481 | 3.2306 | 3.3247 | 3.4258 | 3.4881 | 3.5468 | 3.5856 | 3.6168 | 3.6516 | 3.6891 | 3.7086 | 3.7413 | 3.7744 | 3.8148 | 3.8421 | 3.8826 | 3.9177 | 3.9621 | 3.9805 | 4.0092 | 4.0191 | 4.0481 | 4.0667 | 4.0882 | 4.1048 | 4.1327 | 4.1485 | 4.1774
NG_ImpliedTrade_PositiveIfNetImporter_TCF | ng_use | trade | -17.4531 | -16.2043 | -15.4789 | -15.8041 | -15.3878 | -14.8322 | -15.2608 | -15.8099 | -16.7353 | -17.1597 | -17.7994 | -19.3336 | -20.3358 | -20.2801 | -21.9917 | -23.1371 | -22.7498 | -23.4742 | -26.2974 | -28.2187 | -29.3709 | -29.8225 | -30.2958 | -30.8734 | -31.3946 | -32.0345 | -32.665 | -33.0616 | -33.4265 | -33.5162 | -33.5528 | -33.7634 | -34.0352 | -34.0813 | -34.2669 | -34.4022 | -34.5858 | -34.7742 | -34.9345 | -35.046 | -35.2635 | -35.4476 | -35.6741 | -35.8189 | -36.1674 | -36.4528 | -36.6569 | -36.8475 | -37.1583 | -37.3105 | -37.5729
NG_DryGasProduction_US_AEO_2019_LOW_TCF | ng_prod | aeo19_low | 18.7623 | 19.181 | 18.4992 | 18.6421 | 18.152 | 17.5913 | 18.0835 | 18.8589 | 19.7845 | 20.2497 | 20.9621 | 22.5672 | 23.7035 | 23.888 | 25.5627 | 26.7393 | 26.2769 | 26.9661 | 30.076 | 31.4154 | 31.9054 | 31.8454 | 31.7065 | 31.8045 | 31.8192 | 32.0075 | 32.0404 | 31.9277 | 31.6285 | 31.3282 | 31.0424 | 30.9184 | 30.8269 | 30.5727 | 30.4963 | 30.3604 | 30.4518 | 30.3668 | 30.5012 | 30.8026 | 30.8754 | 30.8774 | 30.7598 | 30.7594 | 30.43 | 30.2741 | 30.2323 | 30.2781 | 30.3945 | 30.4939 | 30.581
NG_DryGasProduction_US_AEO_2019_REF_TCF | ng_prod | aeo19_ref | 18.7623 | 19.181 | 18.4992 | 18.6421 | 18.152 | 17.5913 | 18.0835 | 18.8589 | 19.7845 | 20.2497 | 20.9621 | 22.5672 | 23.7035 | 23.888 | 25.5627 | 26.7393 | 26.2769 | 26.9661 | 30.076 | 32.2559 | 33.5519 | 34.1044 | 34.6103 | 35.2658 | 35.8782 | 36.6201 | 37.3588 | 37.824 | 38.2642 | 38.4093 | 38.4939 | 38.7559 | 39.0818 | 39.1641 | 39.3989 | 39.5841 | 39.8246 | 40.057 | 40.2744 | 40.4377 | 40.7163 | 40.9353 | 41.2072 | 41.3785 | 41.7726 | 42.0933 | 42.3356 | 42.5594 | 42.9147 | 43.0995 | 43.4074
NG_DryGasProduction_US_AEO_2019_HIGH_TCF | ng_prod | aeo19_high | 18.7623 | 19.181 | 18.4992 | 18.6421 | 18.152 | 17.5913 | 18.0835 | 18.8589 | 19.7845 | 20.2497 | 20.9621 | 22.5672 | 23.7035 | 23.888 | 25.5627 | 26.7393 | 26.2769 | 26.9661 | 30.076 | 32.8026 | 34.6897 | 35.771 | 36.5898 | 37.6263 | 38.5479 | 39.8113 | 41.1303 | 42.1566 | 43.0583 | 43.4483 | 44.0715 | 44.7598 | 45.3367 | 45.8918 | 46.4196 | 46.9021 | 47.4019 | 47.8633 | 48.4068 | 48.8383 | 49.2793 | 49.6461 | 49.991 | 50.3785 | 50.947 | 51.273 | 51.6853 | 52.091 | 52.5815 | 52.9368 | 53.3608
Total_Energy_System_OPEX_Billions2107USD | opex | energy_sys_BillionsUSD | 11.4709 | 11.9687 | 10.0554 | 11.2099 | 12.1095 | 18.6694 | 15.6526 | 17.0926 | 12.6337 | 9.9564 | 11.0462 | 10.7887 | 10.1309 | 10.7277 | 11.2265 | 9.801 | 8.8667 | 8.9217 | 9.0955 | 9.0974 | 9.0786 | 9.0555 | 9.6671 | 9.7833 | 9.9735 | 10.1659 | 10.2767 | 10.3623 | 10.5171 | 10.636 | 10.7709 | 10.8828 | 11.0674 | 11.2095 | 11.3411 | 11.47 | 11.6165 | 11.7319 | 11.8403 | 11.9563 | 12.0962 | 12.1944 | 12.3188 | 12.4518 | 12.5962 | 12.7319 | 12.8569 | 12.9921 | 13.1564 | 13.2953 | 13.4335
Total_Energy_System_CAPEX_Billions2017USD | capex | energy_sys_BillionsUSD | 2.2856 | 2.6307 | 3.0736 | 3.3695 | 3.6652 | 6.9183 | 5.8581 | 7.0352 | 4.6555 | 3.4382 | 4.0576 | 3.5256 | 3.1038 | 2.8003 | 3.731 | 4.4781 | 4.4932 | 4.6702 | 5.8672 | 6.2164 | 6.5349 | 4.3318 | 4.0917 | 4.1281 | 3.9085 | 4.7958 | 5.5542 | 6.2312 | 6.1346 | 7.6071 | 6.8204 | 6.1138 | 7.5057 | 7.4699 | 7.5348 | 6.4447 | 6.5001 | 6.6009 | 5.2523 | 5.3013 | 4.891 | 4.2872 | 4.2621 | 5.8118 | 6.0329 | 5.8464 | 5.5313 | 5.2407 | 5.1762 | 3.8809 | 3.784
Total_Energy_System_OPEX_2017USDperPerson | opex | USD_per_person | 603.674 | 627.1997 | 525.423 | 584.5825 | 631.6363 | 975.7871 | 819.3087 | 893.3872 | 657.5778 | 515.6889 | 569.6174 | 553.3104 | 517.5536 | 546.5491 | 571.1412 | 498.4889 | 451.4255 | 455.4034 | 465.4261 | 459.7748 | 453.223 | 450.7037 | 479.6963 | 484.0027 | 491.9357 | 499.9306 | 503.8778 | 506.5645 | 512.6143 | 516.8775 | 521.897 | 526.7166 | 535.039 | 541.2944 | 547.0293 | 552.615 | 559.0436 | 563.9552 | 568.5236 | 573.4428 | 579.4989 | 583.5417 | 588.8216 | 594.5002 | 600.7133 | 606.4966 | 611.7592 | 617.4892 | 624.5946 | 630.4751 | 636.3082
Total_Energy_System_CAPEX_2017USDperPerson | capex | USD_per_person | 120.2856 | 137.857 | 160.605 | 175.7132 | 191.1782 | 361.5962 | 306.632 | 367.7105 | 242.3144 | 178.0821 | 209.2358 | 180.8163 | 158.5632 | 142.6678 | 189.8117 | 227.7631 | 228.7573 | 238.3898 | 300.2307 | 314.1688 | 326.2372 | 215.5977 | 203.0383 | 204.2281 | 192.7871 | 235.8458 | 272.3284 | 304.613 | 299.0041 | 369.6815 | 330.4784 | 295.9014 | 362.8542 | 360.7118 | 363.4359 | 310.5016 | 312.8148 | 317.3097 | 252.1929 | 254.2605 | 234.3153 | 205.1579 | 203.7202 | 277.4804 | 287.7116 | 278.5009 | 263.1904 | 249.08 | 245.7365 | 184.034 | 179.2398
Total_Energy_System_OPEX_USDperUSDofGDP | opex | USDperUSDofGDP_pct | 0.9907 | 1.01 | 0.85261 | 0.94838 | 0.99709 | 1.4916 | 1.2207 | 1.3225 | 1.0053 | 0.76119 | 0.81131 | 0.79448 | 0.71068 | 0.74704 | 0.75613 | 0.63997 | 0.56528 | 0.55617 | 0.55828 | 0.54858 | 0.53684 | 0.5251 | 0.54971 | 0.54554 | 0.54538 | 0.54514 | 0.54041 | 0.53436 | 0.53184 | 0.52743 | 0.52378 | 0.51897 | 0.51755 | 0.51405 | 0.51001 | 0.50582 | 0.50236 | 0.49752 | 0.4924 | 0.48759 | 0.48374 | 0.47823 | 0.47375 | 0.46959 | 0.46584 | 0.46174 | 0.45724 | 0.4531 | 0.44995 | 0.44589 | 0.4418
Total_Energy_System_CAPEX_USDperUSDofGDP | capex | USDperUSDofGDP_pct | 0.1974 | 0.222 | 0.26061 | 0.28506 | 0.30179 | 0.55275 | 0.45685 | 0.54433 | 0.37044 | 0.26286 | 0.29802 | 0.25963 | 0.21773 | 0.195 | 0.25129 | 0.29241 | 0.28645 | 0.29114 | 0.36013 | 0.37485 | 0.38642 | 0.25119 | 0.23267 | 0.2302 | 0.21373 | 0.25717 | 0.29207 | 0.32132 | 0.31022 | 0.37723 | 0.33167 | 0.29155 | 0.351 | 0.34256 | 0.33884 | 0.28421 | 0.2811 | 0.27993 | 0.21842 | 0.21619 | 0.1956 | 0.16813 | 0.16391 | 0.21918 | 0.22311 | 0.21203 | 0.19672 | 0.18277 | 0.17703 | 0.13016 | 0.12445
Annual_CO2_Emissions_Coal_MillionTonnesCO2 | MtCO2 | coal | 32.1851 | 29.6441 | 27.6019 | 27.7356 | 26.9067 | 24.7709 | 24.8349 | 25.0185 | 22.3354 | 15.0607 | 16.0173 | 11.897 | 6.8406 | 6.74 | 6.3667 | 4.2031 | 3.098 | 2.0239 | 2.0199 | 2.0219 | 2.024 | 2.0532 | 2.1583 | 2.263 | 2.3672 | 2.4708 | 2.5739 | 2.6765 | 2.7784 | 2.8797 | 2.9803 | 3.0802 | 3.1794 | 3.2777 | 3.3752 | 3.4719 | 3.5624 | 3.6569 | 3.7503 | 3.8426 | 3.9337 | 4.0235 | 4.112 | 4.1989 | 4.2844 | 4.3681 | 4.4501 | 4.5301 | 4.6081 | 4.6838 | 4.757
Annual_CO2_Emissions_NG_MillionTonnesCO2 | MtCO2 | NG | 68.3708 | 64.7055 | 65.2514 | 59.3574 | 58.1492 | 56.3644 | 57.9695 | 63.5173 | 62.5348 | 60.6346 | 63.747 | 65.0189 | 65.7027 | 68.4609 | 72.7317 | 72.2245 | 69.024 | 65.9385 | 65.7239 | 65.414 | 65.1042 | 65.699 | 66.254 | 66.7693 | 67.2449 | 67.6807 | 68.0768 | 68.4331 | 69.313 | 70.1928 | 71.0727 | 71.9526 | 72.8324 | 73.7123 | 74.5921 | 75.472 | 76.3519 | 77.2317 | 78.1116 | 78.9915 | 79.8713 | 80.7512 | 81.631 | 82.5109 | 83.3908 | 84.2706 | 85.1505 | 86.0304 | 86.9102 | 87.7901 | 88.6699
Annual_CO2_Emissions_Petroleum_MillionTonnesCO2 | MtCO2 | petroleum | 113.1992 | 113.9075 | 108.8663 | 125.3016 | 128.941 | 128.7581 | 107.0494 | 108.8527 | 101.759 | 94.8381 | 92.3201 | 85.2877 | 85.8725 | 85.1767 | 89.5304 | 89.3808 | 89.3157 | 88.3094 | 88.0557 | 86.8483 | 85.6408 | 84.3824 | 83.1241 | 81.8657 | 80.6073 | 79.3489 | 78.0906 | 76.8322 | 75.5738 | 74.3155 | 73.0571 | 71.7987 | 70.5403 | 69.282 | 68.0236 | 66.7652 | 65.5068 | 64.2485 | 62.9901 | 61.7317 | 60.4733 | 59.215 | 57.9566 | 56.6982 | 55.4398 | 54.1815 | 52.9231 | 51.6647 | 50.4063 | 49.148 | 47.8896
Annual_CO2_Emissions_EmbodiedPowerPlantCapital_MillionTonnesCO2 | MtCO2 | embodied_in_PP | 0.012744 | 0.02495 | 0.020498 | 0.10351 | 0.15452 | 0.34557 | 0.21589 | 0.038513 | 0.18234 | 0.414 | 0.11161 | 0.24859 | 0.16044 | 0.066256 | 0.024954 | 0.043124 | 0.11158 | 0.078092 | 0.39092 | 0 | 0 | 0.39846 | 0.091535 | 0.081787 | 0.095573 | 0.10475 | 0.091323 | 0.12497 | 0.184 | 0.13067 | 0.45254 | 0.3515 | 0.34821 | 0.16709 | 0.19654 | 0.57017 | 0.26334 | 0.49307 | 0.75574 | 0.25156 | 0.39568 | 0.43683 | 0.24749 | 0.15807 | 0.29875 | 0.14334 | 0.28699 | 0.23448 | 0.13048 | 0.57292 | 0.13217
POWER_PLANT_DEPRECIATION_Interest_BillionUSD | depreciation_int | all_pp | 0.0064262 | 0.033792 | 0.051388 | 0.08967 | 0.17175 | 0.34397 | 0.48225 | 0.49558 | 0.52765 | 0.84525 | 0.92561 | 0.8969 | 0.9747 | 0.95021 | 0.75045 | 0.6107 | 0.60111 | 0.56173 | 0.6634 | 0.64426 | 0.46572 | 0.62478 | 0.78435 | 0.75084 | 0.717 | 0.7104 | 0.69387 | 0.69485 | 0.7453 | 1.0118 | 1.2635 | 1.7171 | 2.3164 | 2.5089 | 2.4556 | 3.1446 | 3.6117 | 3.6866 | 4.7438 | 5.2914 | 5.1729 | 5.1439 | 4.8831 | 4.5702 | 4.4062 | 4.2528 | 4.0295 | 3.7532 | 3.5058 | 4.256 | 4.3814
ELECTRICITY_TandD_DEPRECIATION_Interest_BillionUSD | depreciation_int | TandD | 0.047477 | 0.099965 | 0.1471 | 0.19914 | 0.27228 | 0.49564 | 0.68919 | 0.90019 | 1.0158 | 1.1041 | 1.2082 | 1.3114 | 1.4074 | 1.4896 | 1.6141 | 1.7211 | 1.8163 | 1.9148 | 2.012 | 2.1115 | 2.2115 | 2.32 | 2.4348 | 2.5567 | 2.6827 | 2.8121 | 2.9455 | 3.0828 | 3.2242 | 3.3693 | 3.5143 | 3.6629 | 3.817 | 3.9787 | 4.1419 | 4.2968 | 4.4516 | 4.6104 | 4.7786 | 4.9619 | 5.1401 | 5.3154 | 5.5096 | 5.7046 | 5.9038 | 6.1087 | 6.3224 | 6.5401 | 6.7639 | 6.9937 | 7.2272
NATURALGAS_ResidAndComm_DEPRECIATION_Interest_BillionUSD | depreciation_int | NG_res_comm | 3.7083 | 3.7783 | 4.302 | 4.4027 | 5.2899 | 4.9647 | 5.7232 | 6.1392 | 7.3466 | 8.4762 | 9.6188 | 10.5364 | 10.8819 | 11.3852 | 11.842 | 12.2259 | 13.071 | 13.81 | 13.182 | 13.2156 | 13.1229 | 13.0181 | 12.9429 | 12.8777 | 12.8492 | 12.866 | 12.8774 | 12.9532 | 13.0132 | 13.0924 | 13.1034 | 13.1266 | 13.0973 | 13.0893 | 13.1554 | 13.236 | 13.2738 | 13.2301 | 12.9775 | 12.604 | 12.6285 | 12.3193 | 12.3639 | 12.3741 | 12.4596 | 12.4673 | 12.5193 | 12.5521 | 12.7823 | 12.9581 | 13.1846
OIL_Spending_Industrial_Billions2017USD | oil_indus_spending | energy_sys_BillionsUSD | 0.83107 | 0.72938 | 0.66535 | 0.80822 | 1.2225 | 1.6462 | 1.8116 | 1.769 | 2.258 | 1.2761 | 1.4219 | 1.6732 | 1.582 | 1.5622 | 1.4005 | 0.78089 | 0.71051 | 0.76645 | 0.96796 | 1.0291 | 1.0765 | 1.119 | 1.1256 | 1.1684 | 1.236 | 1.2976 | 1.3503 | 1.407 | 1.4544 | 1.5056 | 1.5475 | 1.5985 | 1.6373 | 1.7055 | 1.7366 | 1.7857 | 1.8432 | 1.8585 | 1.9031 | 1.9401 | 1.9917 | 2.0274 | 2.0791 | 2.1102 | 2.1473 | 2.1854 | 2.22 | 2.2545 | 2.2899 | 2.3211 | 2.351
OIL_Spending_Commercial_Billions2017USD | oil_commerce_spending | energy_sys_BillionsUSD | 1.1536 | 0.93162 | 0.9264 | 1.3564 | 1.8194 | 2.1412 | 2.0208 | 2.1357 | 2.6327 | 1.5948 | 1.7761 | 2.0281 | 1.4595 | 1.4396 | 1.0373 | 0.70643 | 0.55597 | 0.63063 | 0.78541 | 0.82354 | 0.84976 | 0.87131 | 0.86466 | 0.88553 | 0.92432 | 0.95757 | 0.98342 | 1.0114 | 1.0319 | 1.0545 | 1.07 | 1.0911 | 1.1035 | 1.135 | 1.1413 | 1.1589 | 1.1815 | 1.1766 | 1.1901 | 1.1984 | 1.2154 | 1.2223 | 1.2384 | 1.2418 | 1.2487 | 1.2558 | 1.2607 | 1.2652 | 1.2701 | 1.2724 | 1.2739
OIL_Spending_Transportation_Billions2017USD | oil_transport_spending | energy_sys_BillionsUSD | 6.723 | 5.6386 | 5.7012 | 7.1481 | 9.6645 | 12.2872 | 14.2348 | 15.0571 | 20.3922 | 12.2578 | 15.5994 | 16.9511 | 17.0904 | 17.6028 | 17.3377 | 8.8635 | 8.2293 | 9.3838 | 11.5501 | 11.9667 | 12.1977 | 12.3524 | 12.1035 | 12.2361 | 12.6046 | 12.8833 | 13.0503 | 13.2345 | 13.3102 | 13.4041 | 13.3986 | 13.4562 | 13.3976 | 13.5609 | 13.4138 | 13.395 | 13.4225 | 13.134 | 13.0465 | 12.8968 | 12.8329 | 12.6556 | 12.568 | 12.3456 | 12.1529 | 11.958 | 11.7375 | 11.5096 | 11.2809 | 11.0258 | 10.7607
OIL_Spending_Residential_Billions2017USD | oil_resid_spending | energy_sys_BillionsUSD | 1.7322 | 1.4656 | 1.3166 | 1.6196 | 2.096 | 2.8144 | 2.4751 | 2.9051 | 3.7094 | 1.7879 | 2.1817 | 2.3428 | 2.5439 | 2.2624 | 2.3758 | 1.2876 | 0.87536 | 0.95801 | 1.1792 | 1.2217 | 1.2453 | 1.261 | 1.2356 | 1.2492 | 1.2868 | 1.3152 | 1.3322 | 1.351 | 1.3587 | 1.3683 | 1.3677 | 1.3736 | 1.3676 | 1.3843 | 1.3692 | 1.3673 | 1.3701 | 1.3406 | 1.3317 | 1.3164 | 1.3098 | 1.2917 | 1.2827 | 1.26 | 1.2403 | 1.2204 | 1.1979 | 1.1746 | 1.1512 | 1.1252 | 1.0981
NG_Spending_Industrial_Billions2017USD | ng_indus_spending | energy_sys_BillionsUSD | 0.58188 | 0.45743 | 0.41898 | 0.5964 | 0.59167 | 0.87175 | 0.62827 | 0.63122 | 0.81272 | 0.32603 | 0.37291 | 0.334 | 0.22279 | 0.31908 | 0.38495 | 0.22384 | 0.20708 | 0.24722 | 0.26284 | 0.25863 | 0.27253 | 0.27369 | 0.28231 | 0.3029 | 0.32865 | 0.3606 | 0.37735 | 0.38937 | 0.40755 | 0.41912 | 0.43288 | 0.44073 | 0.46641 | 0.48373 | 0.4994 | 0.51528 | 0.53617 | 0.54999 | 0.5626 | 0.57699 | 0.59698 | 0.60712 | 0.6253 | 0.64682 | 0.67176 | 0.69633 | 0.71802 | 0.74311 | 0.77864 | 0.81005 | 0.83985
NG_Spending_Commercial_Billions2017USD | ng_commerce_spending | energy_sys_BillionsUSD | 2.1926 | 1.8676 | 1.6298 | 2.4233 | 2.6926 | 2.9497 | 2.0817 | 2.3087 | 2.9238 | 1.251 | 1.4092 | 1.2851 | 0.80751 | 1.1974 | 1.4572 | 0.83591 | 0.77291 | 0.92442 | 0.96556 | 0.93399 | 0.96806 | 0.95678 | 0.97179 | 1.0272 | 1.0985 | 1.1885 | 1.2269 | 1.2495 | 1.2912 | 1.3114 | 1.3382 | 1.3466 | 1.4089 | 1.4451 | 1.4758 | 1.5068 | 1.5519 | 1.5761 | 1.5966 | 1.6219 | 1.6626 | 1.6756 | 1.7107 | 1.7543 | 1.8067 | 1.8574 | 1.8999 | 1.9509 | 2.0285 | 2.0945 | 2.1556
NG_Spending_Transportation_Billions2017USD | ng_transport_spending | energy_sys_BillionsUSD | 0.049438 | 0.032318 | 0.040233 | 0.059568 | 0.065196 | 0.13667 | 0.11397 | 0.12621 | 0.16096 | 0.068932 | 0.091748 | 0.10022 | 0.064138 | 0.080155 | 0.15179 | 0.094257 | 0.070859 | 0.087365 | 0.092444 | 0.090552 | 0.095006 | 0.095016 | 0.097622 | 0.10435 | 0.11281 | 0.12334 | 0.12864 | 0.13232 | 0.13807 | 0.14157 | 0.14581 | 0.14804 | 0.15626 | 0.16165 | 0.16647 | 0.17136 | 0.1779 | 0.18207 | 0.18585 | 0.19021 | 0.1964 | 0.19935 | 0.20493 | 0.21159 | 0.21936 | 0.22699 | 0.23367 | 0.24144 | 0.25259 | 0.26237 | 0.27161
NG_Spending_Residential_Billions2017USD | ng_resid_spending | energy_sys_BillionsUSD | 2.3984 | 2.0232 | 1.6629 | 2.9251 | 2.945 | 4.3454 | 2.8542 | 3.242 | 3.9722 | 1.804 | 1.9148 | 1.7385 | 1.0689 | 1.6575 | 2.086 | 1.2145 | 1.0536 | 1.2163 | 1.2465 | 1.183 | 1.203 | 1.1666 | 1.1625 | 1.2055 | 1.2647 | 1.3423 | 1.3593 | 1.3578 | 1.3763 | 1.3711 | 1.3722 | 1.3541 | 1.3893 | 1.3973 | 1.3993 | 1.4007 | 1.4143 | 1.4079 | 1.398 | 1.392 | 1.3983 | 1.381 | 1.3813 | 1.3878 | 1.4 | 1.4098 | 1.4122 | 1.4199 | 1.4455 | 1.461 | 1.4717
NonElectricty_Energy_System_COAL_Billions2017USD | coal_not_elec | energy_sys_BillionsUSD | 0.17745 | 0.15743 | 0.11882 | 0.11023 | 0.1274 | 0.17241 | 0.17155 | 0.15919 | 0.17126 | 0.14867 | 0.16719 | 0.20028 | 0.17337 | 0.12489 | 0.089876 | 0.082594 | 0.051031 | 0.063868 | 0.071945 | 0.067646 | 0.066232 | 0.063708 | 0.062836 | 0.062516 | 0.062889 | 0.063263 | 0.063776 | 0.064431 | 0.064808 | 0.065605 | 0.065984 | 0.066645 | 0.067167 | 0.067408 | 0.06765 | 0.068175 | 0.06856 | 0.068804 | 0.06919 | 0.069293 | 0.069538 | 0.069926 | 0.070172 | 0.070419 | 0.070809 | 0.071343 | 0.071449 | 0.071841 | 0.07209 | 0.07234 | 0.072591
OIL_Spending_Industrial_2017USDperPerson | oil_indus_spending | USD_per_person | 43.7365 | 38.2219 | 34.7662 | 42.1479 | 63.7641 | 86.0433 | 94.825 | 92.4588 | 117.5303 | 66.0947 | 73.3255 | 85.8124 | 80.8208 | 79.5921 | 71.2496 | 39.7169 | 36.1736 | 39.1233 | 49.5316 | 52.0094 | 53.7432 | 55.6945 | 55.8545 | 57.8032 | 60.9643 | 63.8109 | 66.2063 | 68.7839 | 70.8867 | 73.1685 | 74.9829 | 77.3636 | 79.1544 | 82.356 | 83.7629 | 86.0352 | 88.7053 | 89.341 | 91.3808 | 93.0517 | 95.4195 | 97.0183 | 99.3804 | 100.7476 | 102.4044 | 104.1029 | 105.6344 | 107.1506 | 108.712 | 110.0666 | 111.3607
OIL_Spending_Commercial_2017USDperPerson | oil_commerce_spending | USD_per_person | 60.7085 | 48.8196 | 48.4066 | 70.7344 | 94.9015 | 111.9162 | 105.7762 | 111.629 | 137.0325 | 82.6025 | 91.5876 | 104.0131 | 74.5633 | 73.346 | 52.7742 | 35.93 | 28.306 | 32.1904 | 40.1903 | 41.6211 | 42.4219 | 43.3666 | 42.9059 | 43.8093 | 45.5916 | 47.0907 | 48.2179 | 49.4425 | 50.2942 | 51.245 | 51.8437 | 52.8093 | 53.3483 | 54.8081 | 55.0471 | 55.8371 | 56.8577 | 56.5603 | 57.1433 | 57.4793 | 58.2274 | 58.4889 | 59.1937 | 59.2911 | 59.5495 | 59.8206 | 59.9853 | 60.1324 | 60.2959 | 60.3371 | 60.3394
OIL_Spending_Transportation_2017USDperPerson | oil_transport_spending | USD_per_person | 353.8099 | 295.4782 | 297.9042 | 372.7632 | 504.1076 | 642.215 | 745.0972 | 786.9986 | 1061.4075 | 634.889 | 804.4127 | 869.3527 | 873.0922 | 896.8212 | 882.0396 | 450.8054 | 418.9725 | 478.9927 | 591.036 | 604.7837 | 608.9362 | 614.7946 | 600.5925 | 605.3514 | 621.7146 | 633.5646 | 639.8702 | 646.9726 | 648.7478 | 651.3991 | 649.217 | 651.2635 | 647.6914 | 654.8406 | 647.0031 | 645.3638 | 645.9561 | 631.3533 | 626.4398 | 618.5513 | 614.7962 | 605.6115 | 600.7316 | 589.4339 | 579.5716 | 569.6309 | 558.4924 | 547.0295 | 535.5546 | 522.8517 | 509.7044
OIL_Spending_Residential_2017USDperPerson | oil_resid_spending | USD_per_person | 91.1583 | 76.803 | 68.7964 | 84.4612 | 109.3303 | 147.0975 | 129.5542 | 151.8417 | 193.0741 | 92.6027 | 112.5035 | 120.151 | 129.9575 | 115.2625 | 120.8672 | 65.4884 | 44.5669 | 48.9015 | 60.3398 | 61.7428 | 62.1663 | 62.7639 | 61.3135 | 61.7988 | 63.4687 | 64.6779 | 65.321 | 66.0454 | 66.2259 | 66.4959 | 66.2724 | 66.4806 | 66.1152 | 66.8442 | 66.0433 | 65.8751 | 65.9347 | 64.4432 | 63.9407 | 63.1346 | 62.7503 | 61.8118 | 61.3126 | 60.1584 | 59.1507 | 58.135 | 56.997 | 55.8259 | 54.6535 | 53.3558 | 52.0127
NonElectricty_Energy_System_OIL_2017USDperPerson | oil_not_elec | USD_per_person | 549.4132 | 459.3227 | 449.8735 | 570.1067 | 772.1036 | 987.272 | 1075.2525 | 1142.9281 | 1509.0444 | 876.1889 | 1081.8292 | 1179.3293 | 1158.4337 | 1165.0219 | 1126.9306 | 591.9407 | 528.019 | 599.2079 | 741.0977 | 760.157 | 767.2676 | 776.6196 | 760.6664 | 768.7628 | 791.7392 | 809.1441 | 819.6154 | 831.2444 | 836.1546 | 842.3085 | 842.3161 | 847.917 | 846.3093 | 858.8488 | 851.8564 | 853.1112 | 857.4538 | 841.6978 | 838.9047 | 832.2169 | 831.1935 | 822.9306 | 820.6184 | 809.6311 | 800.6762 | 791.6894 | 781.1091 | 770.1383 | 759.216 | 746.6112 | 733.4173
NG_Spending_Industrial_2017USDperPerson | ng_indus_spending | USD_per_person | 30.6223 | 23.9709 | 21.8927 | 31.1015 | 30.862 | 45.5638 | 32.8858 | 32.9922 | 42.302 | 16.8867 | 19.2296 | 17.1295 | 11.3815 | 16.2565 | 19.584 | 11.3848 | 10.543 | 12.6193 | 13.45 | 13.0712 | 13.6054 | 13.622 | 14.0086 | 14.9851 | 16.2103 | 17.7331 | 18.5016 | 19.0345 | 19.8642 | 20.3682 | 20.975 | 21.331 | 22.5482 | 23.3589 | 24.088 | 24.8259 | 25.8031 | 26.438 | 27.0139 | 27.6736 | 28.5999 | 29.0524 | 29.8886 | 30.8819 | 32.0364 | 33.1704 | 34.165 | 35.3187 | 36.9655 | 38.4132 | 39.7814
NG_Spending_Commercial_2017USDperPerson | ng_commerce_spending | USD_per_person | 115.3896 | 97.8699 | 85.1602 | 126.3722 | 140.4461 | 154.1734 | 108.9622 | 120.669 | 152.182 | 64.7961 | 72.6691 | 65.9095 | 41.2532 | 61.0046 | 74.1349 | 42.5154 | 39.3508 | 47.1864 | 49.4091 | 47.2031 | 48.3276 | 47.6202 | 48.2216 | 50.8178 | 54.1831 | 58.448 | 60.1579 | 61.0799 | 62.9317 | 63.7314 | 64.8426 | 65.1737 | 68.1107 | 69.7804 | 71.1848 | 72.5971 | 74.6851 | 75.7617 | 76.6618 | 77.7913 | 79.6533 | 80.185 | 81.7674 | 83.7592 | 86.1615 | 88.48 | 90.4025 | 92.7227 | 96.3022 | 99.323 | 102.1056
NG_Spending_Transportation_2017USDperPerson | ng_transport_spending | USD_per_person | 2.6017 | 1.6935 | 2.1023 | 3.1064 | 3.4006 | 7.1433 | 5.9657 | 6.5965 | 8.3777 | 3.5703 | 4.7312 | 5.1397 | 3.2766 | 4.0837 | 7.722 | 4.794 | 3.6076 | 4.4595 | 4.7305 | 4.5764 | 4.7429 | 4.7291 | 4.8441 | 5.1622 | 5.5641 | 6.0657 | 6.3076 | 6.4685 | 6.7297 | 6.8801 | 7.0649 | 7.1652 | 7.554 | 7.8057 | 8.0296 | 8.2559 | 8.5612 | 8.7524 | 8.9239 | 9.1228 | 9.4092 | 9.5394 | 9.7954 | 10.1024 | 10.4614 | 10.8131 | 11.1186 | 11.4753 | 11.9914 | 12.4418 | 12.8657
NG_Spending_Residential_2017USDperPerson | ng_resid_spending | USD_per_person | 126.2212 | 106.0216 | 86.8922 | 152.5416 | 153.6146 | 227.1191 | 149.4004 | 169.4518 | 206.7531 | 93.4376 | 98.7395 | 89.1624 | 54.6072 | 84.4472 | 106.1223 | 61.7726 | 53.643 | 62.0851 | 63.7854 | 59.7889 | 60.0584 | 58.0616 | 57.6828 | 59.6372 | 62.3801 | 66.0111 | 66.6482 | 66.3779 | 67.0817 | 66.6308 | 66.4882 | 65.5382 | 67.1657 | 67.4756 | 67.4919 | 67.4841 | 68.0612 | 67.6803 | 67.1275 | 66.7606 | 66.9914 | 66.083 | 66.0255 | 66.2597 | 66.7674 | 67.1548 | 67.195 | 67.4853 | 68.6221 | 69.2817 | 69.7096
NonElectricty_Energy_System_NG_2017USDperPerson | ng_not_elec | USD_per_person | 274.8349 | 229.5559 | 196.0473 | 313.1216 | 328.3232 | 433.9996 | 297.214 | 329.7095 | 409.6149 | 178.6908 | 195.3694 | 177.3411 | 110.5185 | 165.792 | 207.5632 | 120.4668 | 107.1444 | 126.3503 | 131.375 | 124.6396 | 126.7344 | 124.0329 | 124.7572 | 130.6024 | 138.3376 | 148.2579 | 151.6153 | 152.9609 | 156.6073 | 157.6104 | 159.3707 | 159.2081 | 165.3787 | 168.4207 | 170.7943 | 173.163 | 177.1105 | 178.6324 | 179.727 | 181.3483 | 184.6538 | 184.8598 | 187.4769 | 191.0033 | 195.4267 | 199.6183 | 202.8812 | 207.0021 | 213.8812 | 219.4597 | 224.4622
NonElectricty_Energy_System_COAL_2017USDperPerson | coal_not_elec | USD_per_person | 9.3387 | 8.2498 | 6.2084 | 5.7482 | 6.6451 | 9.0112 | 8.9794 | 8.3207 | 8.914 | 7.7003 | 8.6215 | 10.2715 | 8.8571 | 6.3627 | 4.5724 | 4.2008 | 2.5981 | 3.2601 | 3.6815 | 3.4188 | 3.3065 | 3.1708 | 3.118 | 3.0928 | 3.102 | 3.1111 | 3.127 | 3.1497 | 3.1588 | 3.1882 | 3.1972 | 3.2255 | 3.2471 | 3.2551 | 3.2631 | 3.2846 | 3.2994 | 3.3074 | 3.3222 | 3.3234 | 3.3314 | 3.3462 | 3.3541 | 3.3621 | 3.3769 | 3.3985 | 3.3997 | 3.4145 | 3.4225 | 3.4304 | 3.4384
OIL_Spending_Industrial_USDofGDP | oil_indus_spending | USDperUSDofGDP_pct | 0.071777 | 0.061551 | 0.056415 | 0.068377 | 0.10066 | 0.13153 | 0.14128 | 0.13687 | 0.17968 | 0.09756 | 0.10444 | 0.12322 | 0.11098 | 0.10879 | 0.094326 | 0.05099 | 0.045297 | 0.04778 | 0.059414 | 0.062054 | 0.063658 | 0.064888 | 0.064007 | 0.065153 | 0.067588 | 0.069581 | 0.071006 | 0.072557 | 0.073545 | 0.074663 | 0.075254 | 0.076226 | 0.076568 | 0.078211 | 0.078095 | 0.078749 | 0.079711 | 0.078817 | 0.079145 | 0.079121 | 0.079653 | 0.07951 | 0.079959 | 0.07958 | 0.079412 | 0.079256 | 0.078954 | 0.078625 | 0.078315 | 0.077843 | 0.07732
OIL_Spending_Commercial_USDofGDP | oil_commerce_spending | USDperUSDofGDP_pct | 0.09963 | 0.078617 | 0.07855 | 0.11475 | 0.14981 | 0.17108 | 0.1576 | 0.16525 | 0.20949 | 0.12193 | 0.13045 | 0.14935 | 0.10239 | 0.10025 | 0.069867 | 0.046128 | 0.035445 | 0.039313 | 0.048209 | 0.04966 | 0.050248 | 0.050525 | 0.049168 | 0.04938 | 0.050545 | 0.051349 | 0.051714 | 0.052155 | 0.05218 | 0.052291 | 0.052031 | 0.052033 | 0.051605 | 0.052049 | 0.051322 | 0.051109 | 0.051093 | 0.049898 | 0.049492 | 0.048874 | 0.048606 | 0.047933 | 0.047626 | 0.046834 | 0.046179 | 0.045543 | 0.044835 | 0.044124 | 0.043436 | 0.042672 | 0.041895
OIL_Spending_Transportation_USDofGDP | oil_transport_spending | USDperUSDofGDP_pct | 0.58064 | 0.47583 | 0.48341 | 0.60474 | 0.79577 | 0.98172 | 1.1101 | 1.165 | 1.6226 | 0.93713 | 1.1457 | 1.2483 | 1.1989 | 1.2258 | 1.1677 | 0.57876 | 0.52464 | 0.58498 | 0.70895 | 0.72159 | 0.72128 | 0.71628 | 0.68825 | 0.68232 | 0.68926 | 0.69086 | 0.68626 | 0.68247 | 0.67308 | 0.6647 | 0.65156 | 0.64169 | 0.62652 | 0.62188 | 0.60322 | 0.59071 | 0.58046 | 0.55698 | 0.54256 | 0.52595 | 0.51321 | 0.49632 | 0.48333 | 0.46559 | 0.44944 | 0.43367 | 0.41743 | 0.4014 | 0.38581 | 0.36978 | 0.3539
OIL_Spending_Residential_USDofGDP | oil_resid_spending | USDperUSDofGDP_pct | 0.1496 | 0.12368 | 0.11164 | 0.13702 | 0.17259 | 0.22486 | 0.19302 | 0.22478 | 0.29516 | 0.13669 | 0.16024 | 0.17252 | 0.17845 | 0.15754 | 0.16001 | 0.084076 | 0.055807 | 0.059722 | 0.072378 | 0.073668 | 0.073635 | 0.073124 | 0.070263 | 0.069657 | 0.070364 | 0.070527 | 0.070057 | 0.069669 | 0.06871 | 0.067854 | 0.066512 | 0.065503 | 0.063954 | 0.06348 | 0.061574 | 0.060297 | 0.05925 | 0.056852 | 0.055379 | 0.053683 | 0.052382 | 0.050657 | 0.049331 | 0.047519 | 0.04587 | 0.04426 | 0.042601 | 0.040964 | 0.039372 | 0.037735 | 0.036114
NonElectricty_Energy_System_OIL_USDperUSDofGDP | oil_not_elec | USDperUSDofGDP_pct | 0.90165 | 0.73968 | 0.73001 | 0.92489 | 1.2188 | 1.5092 | 1.602 | 1.6919 | 2.307 | 1.2933 | 1.5409 | 1.6934 | 1.5907 | 1.5924 | 1.4919 | 0.75995 | 0.66119 | 0.73179 | 0.88896 | 0.90697 | 0.90882 | 0.90482 | 0.87169 | 0.86651 | 0.87776 | 0.88231 | 0.87904 | 0.87685 | 0.86751 | 0.85951 | 0.84536 | 0.83545 | 0.81865 | 0.81562 | 0.79421 | 0.78087 | 0.77052 | 0.74255 | 0.72658 | 0.70762 | 0.69385 | 0.67442 | 0.66025 | 0.63952 | 0.62091 | 0.60273 | 0.58382 | 0.56511 | 0.54693 | 0.52803 | 0.50923
NG_Spending_Industrial_USDofGDP | ng_indus_spending | USDperUSDofGDP_pct | 0.050255 | 0.038602 | 0.035525 | 0.050456 | 0.048718 | 0.069651 | 0.048997 | 0.048839 | 0.06467 | 0.024926 | 0.027389 | 0.024596 | 0.015629 | 0.02222 | 0.025927 | 0.014616 | 0.013202 | 0.015411 | 0.016133 | 0.015596 | 0.016116 | 0.015871 | 0.016053 | 0.01689 | 0.017971 | 0.019337 | 0.019843 | 0.020079 | 0.020609 | 0.020784 | 0.021051 | 0.021017 | 0.021811 | 0.022183 | 0.022458 | 0.022724 | 0.023187 | 0.023324 | 0.023397 | 0.023531 | 0.023874 | 0.023809 | 0.024048 | 0.024393 | 0.024843 | 0.025253 | 0.025536 | 0.025916 | 0.026629 | 0.027167 | 0.027621
NG_Spending_Commercial_USDofGDP | ng_commerce_spending | USDperUSDofGDP_pct | 0.18937 | 0.15761 | 0.13819 | 0.20502 | 0.2217 | 0.23568 | 0.16234 | 0.17863 | 0.23265 | 0.095643 | 0.1035 | 0.094638 | 0.056647 | 0.083382 | 0.098146 | 0.054582 | 0.049275 | 0.057627 | 0.059267 | 0.05632 | 0.057244 | 0.055481 | 0.05526 | 0.057279 | 0.06007 | 0.063733 | 0.064519 | 0.064431 | 0.065292 | 0.065033 | 0.065077 | 0.064216 | 0.065885 | 0.066268 | 0.066368 | 0.066449 | 0.067113 | 0.066837 | 0.066397 | 0.066145 | 0.066492 | 0.065714 | 0.065788 | 0.066161 | 0.066816 | 0.067362 | 0.067569 | 0.068038 | 0.069375 | 0.070245 | 0.070894
NG_Spending_Transportation_USDofGDP | ng_transport_spending | USDperUSDofGDP_pct | 0.0042698 | 0.0027272 | 0.0034114 | 0.0050396 | 0.0053682 | 0.01092 | 0.0088883 | 0.0097649 | 0.012808 | 0.00527 | 0.0067387 | 0.00738 | 0.0044993 | 0.0055817 | 0.010223 | 0.0061547 | 0.0045175 | 0.0054463 | 0.0056743 | 0.0054603 | 0.0056179 | 0.0055097 | 0.0055512 | 0.0058186 | 0.0061686 | 0.0066142 | 0.0067649 | 0.0068234 | 0.0069821 | 0.0070206 | 0.0070904 | 0.0070598 | 0.0073072 | 0.0074128 | 0.0074862 | 0.0075567 | 0.0076932 | 0.0077214 | 0.007729 | 0.007757 | 0.0078544 | 0.0078179 | 0.0078812 | 0.0079798 | 0.0081126 | 0.0082322 | 0.0083103 | 0.0084204 | 0.0086384 | 0.0087993 | 0.0089329
NG_Spending_Residential_USDofGDP | ng_resid_spending | USDperUSDofGDP_pct | 0.20714 | 0.17073 | 0.141 | 0.24747 | 0.24249 | 0.34719 | 0.22259 | 0.25084 | 0.31608 | 0.13792 | 0.14064 | 0.12803 | 0.074984 | 0.11542 | 0.14049 | 0.079305 | 0.067172 | 0.075822 | 0.076511 | 0.071336 | 0.071139 | 0.067646 | 0.066102 | 0.06722 | 0.069157 | 0.07198 | 0.07148 | 0.07002 | 0.069597 | 0.067991 | 0.066728 | 0.064575 | 0.064971 | 0.064079 | 0.062925 | 0.061769 | 0.06116 | 0.059708 | 0.058139 | 0.056766 | 0.055922 | 0.054157 | 0.053123 | 0.052338 | 0.051777 | 0.051127 | 0.050223 | 0.04952 | 0.049434 | 0.048998 | 0.048401
NonElectricty_Energy_System_NG_USDperUSDofGDP | ng_not_elec | USDperUSDofGDP_pct | 0.45104 | 0.36967 | 0.31813 | 0.50798 | 0.51828 | 0.66343 | 0.44282 | 0.48808 | 0.6262 | 0.26376 | 0.27827 | 0.25464 | 0.15176 | 0.22661 | 0.27479 | 0.15466 | 0.13417 | 0.15431 | 0.15759 | 0.14871 | 0.15012 | 0.14451 | 0.14297 | 0.14721 | 0.15337 | 0.16166 | 0.16261 | 0.16135 | 0.16248 | 0.16083 | 0.15995 | 0.15687 | 0.15997 | 0.15994 | 0.15924 | 0.1585 | 0.15915 | 0.15759 | 0.15566 | 0.1542 | 0.15414 | 0.1515 | 0.15084 | 0.15087 | 0.15155 | 0.15197 | 0.15164 | 0.15189 | 0.15408 | 0.15521 | 0.15585
NonElectricty_Energy_System_COAL_USDperUSDofGDP | coal_not_elec | USDperUSDofGDP_pct | 0.015326 | 0.013285 | 0.010074 | 0.0093253 | 0.01049 | 0.013775 | 0.013378 | 0.012317 | 0.013627 | 0.011366 | 0.01228 | 0.014749 | 0.012162 | 0.0086967 | 0.0060533 | 0.0053931 | 0.0032534 | 0.0039815 | 0.004416 | 0.0040791 | 0.0039165 | 0.0036942 | 0.0035731 | 0.0034861 | 0.003439 | 0.0033924 | 0.0033537 | 0.0033225 | 0.0032773 | 0.0032533 | 0.0032088 | 0.0031781 | 0.003141 | 0.0030912 | 0.0030423 | 0.0030065 | 0.0029649 | 0.0029178 | 0.0028774 | 0.0028259 | 0.0027809 | 0.0027423 | 0.0026987 | 0.0026557 | 0.0026187 | 0.0025874 | 0.002541 | 0.0025055 | 0.0024655 | 0.0024261 | 0.0023874
PowerPlantOpex_System_2017USDperPerson | all_pp_opex | USD_per_person | 369.9814 | 393.8092 | 329.483 | 389.96 | 451.6188 | 605.5078 | 417.9793 | 461.7531 | 436.0402 | 267.0919 | 288.6164 | 266.7974 | 226.5631 | 250.658 | 274.6345 | 211.2371 | 187.2886 | 171.9637 | 195.2199 | 181.8254 | 178.6496 | 176.8955 | 201.0203 | 200.4855 | 203.6036 | 206.8098 | 205.9942 | 203.9436 | 205.2816 | 204.8582 | 205.216 | 204.821 | 207.938 | 208.9973 | 209.5453 | 209.9533 | 211.2133 | 210.9654 | 210.3834 | 210.1612 | 211.0851 | 210.0093 | 210.1798 | 210.758 | 211.8797 | 212.5806 | 212.7697 | 213.4353 | 215.485 | 216.3187 | 217.1139
PowerPlantCapex_System_2017USDperPerson | all_pp_capex | USD_per_person | 49.0555 | 58.2255 | 87.765 | 94.3392 | 79.6489 | 43.5339 | 43.5044 | 86.4568 | 83.724 | 51.7593 | 65.1936 | 38.4226 | 22.2428 | 19.3006 | 24.3551 | 78.0965 | 86.1903 | 95.1698 | 156.6553 | 171.6536 | 185.4284 | 72.6278 | 59.2027 | 59.5314 | 47.2339 | 89.4406 | 125.0757 | 156.5171 | 149.9346 | 219.6873 | 179.8794 | 144.2045 | 210.0611 | 205.8116 | 207.0897 | 154.0294 | 153.577 | 154.8875 | 92.8631 | 92.8896 | 71.0766 | 41.8942 | 39.9554 | 112.7611 | 121.3519 | 111.6294 | 94.095 | 80.0858 | 75.6781 | 12.8934 | 8.2521
TandDOpex_System_2017USDperPerson | TandD_opex | USD_per_person | 233.6926 | 233.3905 | 195.9401 | 194.6225 | 180.0175 | 370.2793 | 401.3294 | 431.634 | 221.5376 | 248.597 | 281.001 | 286.5131 | 290.9906 | 295.8911 | 296.5067 | 287.2518 | 264.1369 | 283.4397 | 270.2062 | 277.9495 | 274.5734 | 273.8082 | 278.676 | 283.5172 | 288.332 | 293.1208 | 297.8837 | 302.6209 | 307.3327 | 312.0193 | 316.681 | 321.8956 | 327.101 | 332.2971 | 337.484 | 342.6617 | 347.8303 | 352.9898 | 358.1402 | 363.2815 | 368.4138 | 373.5324 | 378.6418 | 383.7422 | 388.8336 | 393.916 | 398.9895 | 404.054 | 409.1096 | 414.1564 | 419.1944
TandDCapex_System_2017USDperPerson | TandD_capex | USD_per_person | 71.2301 | 79.6315 | 72.84 | 81.374 | 111.5293 | 318.0623 | 263.1276 | 281.2537 | 158.5904 | 126.3228 | 144.0422 | 142.3937 | 136.3204 | 123.3672 | 165.4566 | 149.6666 | 142.567 | 143.22 | 143.5755 | 142.5152 | 140.8088 | 142.9699 | 143.8356 | 144.6967 | 145.5532 | 146.4052 | 147.2528 | 148.0959 | 149.0695 | 149.9942 | 150.5989 | 151.6969 | 152.793 | 154.9002 | 156.3461 | 156.4721 | 159.2378 | 162.4223 | 159.3298 | 161.3709 | 163.2387 | 163.2638 | 163.7648 | 164.7194 | 166.3597 | 166.8715 | 169.0954 | 168.9943 | 170.0584 | 171.1406 | 170.9877
PowerPlantOpex_System_2017USDofGDP | all_pp_opex | USDperUSDofGDP_pct | 0.60718 | 0.63418 | 0.53465 | 0.63264 | 0.71292 | 0.92561 | 0.62275 | 0.68355 | 0.6666 | 0.39424 | 0.41108 | 0.38309 | 0.31111 | 0.34261 | 0.36359 | 0.27119 | 0.23452 | 0.21001 | 0.23417 | 0.21694 | 0.21161 | 0.2061 | 0.23036 | 0.22598 | 0.22572 | 0.22551 | 0.22093 | 0.21513 | 0.21298 | 0.20904 | 0.20596 | 0.20181 | 0.20114 | 0.19848 | 0.19537 | 0.19217 | 0.1898 | 0.18611 | 0.18221 | 0.1787 | 0.17621 | 0.17211 | 0.16911 | 0.16648 | 0.16431 | 0.16184 | 0.15903 | 0.15662 | 0.15523 | 0.15299 | 0.15075
PowerPlantCapex_System_2017USDofGDP | all_pp_capex | USDperUSDofGDP_pct | 0.080506 | 0.093764 | 0.14242 | 0.15305 | 0.12573 | 0.066548 | 0.064817 | 0.12798 | 0.12799 | 0.0764 | 0.092856 | 0.05517 | 0.030543 | 0.026381 | 0.032243 | 0.10026 | 0.10793 | 0.11623 | 0.18791 | 0.20481 | 0.21964 | 0.084616 | 0.067844 | 0.067101 | 0.052365 | 0.097528 | 0.13414 | 0.1651 | 0.15556 | 0.22417 | 0.18053 | 0.14208 | 0.2032 | 0.19545 | 0.19308 | 0.14099 | 0.13801 | 0.13664 | 0.080429 | 0.078983 | 0.059332 | 0.034334 | 0.032147 | 0.089069 | 0.094106 | 0.084986 | 0.070329 | 0.058766 | 0.054517 | 0.0091186 | 0.0057296
TandDOpex_System_2017USDofGDP | TandD_opex | USDperUSDofGDP_pct | 0.38352 | 0.37584 | 0.31795 | 0.31574 | 0.28417 | 0.56603 | 0.59794 | 0.63896 | 0.33868 | 0.36694 | 0.40023 | 0.4114 | 0.39957 | 0.40443 | 0.39254 | 0.36878 | 0.33075 | 0.34615 | 0.32412 | 0.33163 | 0.32523 | 0.31901 | 0.31935 | 0.31957 | 0.31966 | 0.31963 | 0.31948 | 0.31922 | 0.31886 | 0.31839 | 0.31782 | 0.31716 | 0.31641 | 0.31557 | 0.31465 | 0.31364 | 0.31256 | 0.31141 | 0.31019 | 0.30889 | 0.30754 | 0.30612 | 0.30465 | 0.30312 | 0.30153 | 0.2999 | 0.29822 | 0.29649 | 0.29472 | 0.29291 | 0.29106
TandDCapex_System_2017USDofGDP | TandD_capex | USDperUSDofGDP_pct | 0.1169 | 0.12824 | 0.1182 | 0.13201 | 0.17606 | 0.48621 | 0.39203 | 0.41635 | 0.24245 | 0.18646 | 0.20516 | 0.20446 | 0.18719 | 0.16862 | 0.21905 | 0.19215 | 0.17852 | 0.17491 | 0.17222 | 0.17004 | 0.16679 | 0.16657 | 0.16483 | 0.1631 | 0.16137 | 0.15964 | 0.15793 | 0.15622 | 0.15466 | 0.15306 | 0.15114 | 0.14947 | 0.1478 | 0.1471 | 0.14577 | 0.14322 | 0.14309 | 0.14329 | 0.138 | 0.13721 | 0.13627 | 0.1338 | 0.13176 | 0.13011 | 0.12901 | 0.12704 | 0.12639 | 0.12401 | 0.12251 | 0.12104 | 0.11872

## Model
[22 empty] | 1 | 2 | 3 | 4 | 5 | 6 | 7 | 8 | 9 | 10 | 11 | 12 | 13 | 14 | 15 | 16 | 17 | 18 | 19 | 20 | 21 | 22 | 23 | 24 | 25 | 26 | 27 | 28 | 29 | 30
SEGMENTS | Units | 2000 | 2001 | 2002 | 2003 | 2004 | 2005 | 2006 | 2007 | 2008 | 2009 | 2010 | 2011 | 2012 | 2013 | 2014 | 2015 | 2016 | 2017 | 2018 | 2019 | 2020 | 2021 | 2022 | 2023 | 2024 | 2025 | 2026 | 2027 | 2028 | 2029 | 2030 | 2031 | 2032 | 2033 | 2034 | 2035 | 2036 | 2037 | 2038 | 2039 | 2040 | 2041 | 2042 | 2043 | 2044 | 2045 | 2046 | 2047 | 2048 | 2049 | 2050 | 2051 | 2052 | 2053 | 2054 | 2055 | 2056 | 2057 | 2058 | 2059 | 2060 | 2061 | 2062 | 2063 | 2064 | 2065 | 2066 | 2067 | 2068 | 2069 | 2070 | 2071 | 2072 | 2073 | 2074 | 2075 | 2076 | 2077 | 2078 | 2079
Coal Upstream (Mining)
Coal Midstream (Transport)
| Annual Retirments (MW) | 2 2021: 1054; 3 2022: 0; 4 2023: 0; 5 2024: 0; 6 2025: 0; 7 2026: 0; 8 2027: 0; 9 2028: 0; 10 2029: 0; 11 2030: 0; 12 2031: 0; 13 2032: 0; 14 2033: 0; 15 2034: 0; 16 2035: 0; 17 2036: 655.1; 18 2037: 0; 19 2038: 0; 20 2039: 25.6; 21 2040: 0; 22 2041: 0; 23 2042: 0; 24 2043: 0; 25 2044: 0; 26 2045: 0; 27 2046: 0; 28 2047: 0; 29 2048: 0; 30 2049: 0; 30 2050: 0
Coal Downstream (PowerGen) | Total Available Capacity (MW) | 2 2021: 683.7; 3 2022: 1695.8423; 4 2023: 1695.8423; 5 2024: 1695.8423; 6 2025: 1695.8423; 7 2026: 1695.8423; 8 2027: 1695.8423; 9 2028: 1695.8423; 10 2029: 1695.8423; 11 2030: 1695.8423; 12 2031: 1695.8423; 13 2032: 1695.8423; 14 2033: 1695.8423; 15 2034: 1695.8423; 16 2035: 1695.8423; 17 2036: 1040.7423; 18 2037: 1067.977; 19 2038: 1067.977; 20 2039: 1042.377; 21 2040: 1042.377; 22 2041: 1042.377; 23 2042: 1042.377; 24 2043: 1042.377; 25 2044: 1042.377; 26 2045: 1042.377; 27 2046: 1042.377; 28 2047: 1042.377; 29 2048: 1042.377; 30 2049: 1042.377; 30 2050: 1042.377
(historical pre-2020; user desired post-2020) Operating Capacity | MW | 2462 | 2462 | 2462 | 2462 | 2462 | 2462 | 2462 | 2237.9 | 1784.7 | 1734.7 | 1734.7 | 1734.7 | 1734.7 | 1734.7 | 1734.7 | 1737.7 | 1737.7 | 1737.7 | 1737.7 | 1737.7 | 1737.7 | 1695.8423 | 1653.9846 | 1612.1269 | 1570.2692 | 1528.4116 | 1486.5539 | 1444.6962 | 1402.8385 | 1360.9808 | 1319.1231 | 1277.2654 | 1235.4077 | 1193.55 | 1151.6924 | 1109.8347 | 1067.977 | 1026.1193 | 984.2616 | 942.4039 | 900.5462 | 858.6885 | 816.8308 | 774.9731 | 733.1155 | 691.2578 | 649.4001 | 607.5424 | 565.6847 | 523.827 | 481.9693
Generation | TWh | 25.0096 | 23.4319 | 23.2391 | 23.5811 | 22.8527 | 20.5976 | 20.9678 | 21.4055 | 19.1541 | 12.7589 | 13.5828 | 9.4262 | 4.551 | 4.6971 | 4.5921 | 2.3801 | 1.7702 | 0.7703 | 0.69039 | 0.69039 | 0.69039 | 0.80811 | 0.92583 | 1.0436 | 1.1613 | 1.279 | 1.3967 | 1.5144 | 1.6322 | 1.7499 | 1.8676 | 1.9853 | 2.1031 | 2.2208 | 2.3385 | 2.4562 | 2.5739 | 2.6917 | 2.8094 | 2.9271 | 3.0448 | 3.1626 | 3.2803 | 3.398 | 3.5157 | 3.6334 | 3.7512 | 3.8689 | 3.9866 | 4.1043 | 4.2221
FOM&VOM | $billion | 0.14081 | 0.13447 | 0.13352 | 0.13464 | 0.13386 | 0.12864 | 0.13693 | 0.13764 | 0.12342 | 0.095117 | 0.10067 | 0.082878 | 0.060011 | 0.061392 | 0.062908 | 0.052586 | 0.048867 | 0.045466 | 0.045549 | 0.046386 | 0.04724 | 0.047702 | 0.096889 | 0.04863 | 0.049096 | 0.049562 | 0.050028 | 0.050495 | 0.050963 | 0.05143 | 0.051897 | 0.052364 | 0.052831 | 0.053297 | 0.053763 | 0.054227 | 0.05469 | 0.05693 | 0.055613 | 0.056072 | 0.056529 | 0.056984 | 0.057436 | 0.057886 | 0.058333 | 0.058777 | 0.059217 | 0.059653 | 0.060086 | 0.060514 | 0.060938
Fuel Costs | $billion | 0.4471 | 0.41889 | 0.41545 | 0.42156 | 0.40854 | 0.36822 | 0.37484 | 0.38267 | 0.40046 | 0.28479 | 0.31141 | 0.22754 | 0.1094 | 0.11101 | 0.10992 | 0.053366 | 0.037726 | 0.016027 | 0.014364 | 0.014364 | 0.016732 | 0.019637 | 0.022934 | 0.026589 | 0.030637 | 0.034772 | 0.038949 | 0.043272 | 0.047667 | 0.052357 | 0.057309 | 0.062341 | 0.067592 | 0.073314 | 0.079236 | 0.085658 | 0.09071 | 0.097667 | 0.10477 | 0.11232 | 0.11984 | 0.12786 | 0.13616 | 0.1447 | 0.15371 | 0.16297 | 0.17275 | 0.18282 | 0.19337 | 0.20481 | 0.21642
Capacity remaining from 2020 existing coal fleet | MW | 1 2020: 1737.7; 2 2021: 683.7; 3 2022: 683.7; 4 2023: 683.7; 5 2024: 683.7; 6 2025: 683.7; 7 2026: 683.7; 8 2027: 683.7; 9 2028: 683.7; 10 2029: 683.7; 11 2030: 683.7; 12 2031: 683.7; 13 2032: 683.7; 14 2033: 683.7; 15 2034: 683.7; 16 2035: 683.7; 17 2036: 28.6; 18 2037: 28.6; 19 2038: 28.6; 20 2039: 3; 21 2040: 3; 22 2041: 3; 23 2042: 3; 24 2043: 3; 25 2044: 3; 26 2045: 3; 27 2046: 3; 28 2047: 3; 29 2048: 3; 30 2049: 3; 30 2050: 3
Cumulative added capacity since 2020 | MW | 1 2020: 0; 2 2021: 1012.1423; 3 2022: 1012.1423; 4 2023: 1012.1423; 5 2024: 1012.1423; 6 2025: 1012.1423; 7 2026: 1012.1423; 8 2027: 1012.1423; 9 2028: 1012.1423; 10 2029: 1012.1423; 11 2030: 1012.1423; 12 2031: 1012.1423; 13 2032: 1012.1423; 14 2033: 1012.1423; 15 2034: 1012.1423; 16 2035: 1012.1423; 17 2036: 1039.377; 18 2037: 1039.377; 19 2038: 1039.377; 20 2039: 1039.377; 21 2040: 1039.377; 22 2041: 1039.377; 23 2042: 1039.377; 24 2043: 1039.377; 25 2044: 1039.377; 26 2045: 1039.377; 27 2046: 1039.377; 28 2047: 1039.377; 29 2048: 1039.377; 30 2049: 1039.377; 30 2050: 1039.377
Implied Heat Rate of the total power plant fleet | MMBTU/MWh | 10.1 | 10.1 | 10.1 | 10.1 | 10.1 | 10.1 | 10.1 | 10.1 | 10.1 | 10.1 | 10.1 | 10.1 | 10.1 | 10.1 | 10.1 | 10.1 | 10.1 | 10.1 | 10.1 | 10.1 | 10.1 | 9.8583 | 9.8583 | 9.8583 | 9.8583 | 9.8583 | 9.8583 | 9.8583 | 9.8583 | 9.8583 | 9.8583 | 9.8583 | 9.8583 | 9.8583 | 9.8583 | 9.8583 | 9.6932 | 9.6932 | 9.6932 | 9.6832 | 9.6832 | 9.6832 | 9.6832 | 9.6832 | 9.6832 | 9.6832 | 9.6832 | 9.6832 | 9.6832 | 9.6832 | 9.6832
Capacity Installed * Heat Rate | MMBTU/hr | 2 2021: 9812.7197; 3 2022: 0; 4 2023: 0; 5 2024: 0; 6 2025: 0; 7 2026: 0; 8 2027: 0; 9 2028: 0; 10 2029: 0; 11 2030: 0; 12 2031: 0; 13 2032: 0; 14 2033: 0; 15 2034: 0; 16 2035: 0; 17 2036: 250.5589; 18 2037: 0; 19 2038: 0; 20 2039: 0; 21 2040: 0; 22 2041: 0; 23 2042: 0; 24 2043: 0; 25 2044: 0; 26 2045: 0; 27 2046: 0; 28 2047: 0; 29 2048: 0; 30 2049: 0; 30 2050: 0
Energy Revenues | $billion | 1.6741 | 1.6066 | 1.4405 | 1.7768 | 1.8092 | 1.9743 | 1.8082 | 1.8762 | 1.943 | 0.90365 | 0.99465 | 0.66494 | 0.2776 | 0.31806 | 0.33367 | 0.14249 | 0.11342 | 0.048174 | 0.044323 | 0.044937 | 0.046873 | 0.055281 | 0.063919 | 0.073222 | 0.083031 | 0.094027 | 0.10434 | 0.11536 | 0.12651 | 0.13813 | 0.15015 | 0.1628 | 0.17516 | 0.18777 | 0.20074 | 0.21438 | 0.22932 | 0.24452 | 0.26095 | 0.27796 | 0.29504 | 0.31244 | 0.33024 | 0.34887 | 0.36844 | 0.38871 | 0.4088 | 0.4309 | 0.46001 | 0.48621 | 0.51036
Capacity Revenues | $billion | 0 | 0 | 0 | 0 | 0 | 0 | 0 | 0.081383 | 0.065966 | 0.074203 | 0.051809 | 0.053568 | 0.051602 | 0.044621 | 0.049534 | 0.053246 | 0.043869 | 0.046949 | 0.045828 | 0.047044 | 0.047696 | 0.046901 | 0.046165 | 0.045731 | 0.04539 | 0.045427 | 0.044896 | 0.044489 | 0.043959 | 0.043433 | 0.042874 | 0.042342 | 0.041598 | 0.040799 | 0.039969 | 0.039162 | 0.038466 | 0.037686 | 0.036961 | 0.03618 | 0.035278 | 0.034296 | 0.033246 | 0.032167 | 0.031061 | 0.029897 | 0.028611 | 0.027356 | 0.026389 | 0.025087 | 0.023554
New capacity | MW | 0 | 0 | 0 | 0 | 0 | 0 | 0 | 0 | 0 | 0 | 0 | 0 | 0 | 0 | 0 | 3 | 0 | 0 | 0 | 0 | 0 | 1012.1423 | 0 | 0 | 0 | 0 | 0 | 0 | 0 | 0 | 0 | 0 | 0 | 0 | 0 | 0 | 27.2347 | 0 | 0 | 0 | 0 | 0 | 0 | 0 | 0 | 0 | 0 | 0 | 0 | 0 | 0
GAP due to annual new cap limit | TWh | 2 2021: 0; 3 2022: 0; 4 2023: 0; 5 2024: 0; 6 2025: 0; 7 2026: 0; 8 2027: 0; 9 2028: 0; 10 2029: 0; 11 2030: 0; 12 2031: 0; 13 2032: 0; 14 2033: 0; 15 2034: 0; 16 2035: 0; 17 2036: 0; 18 2037: 0; 19 2038: 0; 20 2039: 0; 21 2040: 0; 22 2041: 0; 23 2042: 0; 24 2043: 0; 25 2044: 0; 26 2045: 0; 27 2046: 0; 28 2047: 0; 29 2048: 0; 30 2049: 0; 30 2050: 0
CAPEX | $billion | 0 | 0 | 0 | 0 | 0 | 0 | 0 | 0 | 0 | 0.0017853 | 0.0018061 | 0.0018438 | 0.0018792 | 0.0019122 | 0.0019476 | 0.66391 | 0.67078 | 0.68342 | 0.70007 | 0.71372 | 0.92209 | 0 | 0 | 0 | 0 | 0 | 0 | 0 | 0 | 0 | 0.028738 | 0.029135 | 0.029519 | 0.029913 | 0.030336 | 0.030757 | 0 | 0 | 0 | 0 | 0 | 0 | 0 | 0 | 0 | 0 | 0 | 0 | 0 | 0 | 0
0
0
|  | 0 | 0
|  | 0 | 0 | 0
|  | 0 | 0 | 0 | 0
|  | 0 | 0 | 0 | 0 | 0
|  | 0 | 0 | 0 | 0 | 0 | 0
|  |  | 0 | 0 | 0 | 0 | 0 | 0
|  |  |  | 0 | 0 | 0 | 0 | 0 | 0
[5 empty] | 0 | 0 | 0 | 0 | 0 | 0
[6 empty] | 0 | 0 | 0 | 0 | 0 | 0
[7 empty] | 0 | 0 | 0 | 0 | 0 | 0
[8 empty] | 0 | 0 | 0 | 0 | 0 | 0
[9 empty] | 0 | 0 | 0 | 0 | 0 | 0
[10 empty] | 0 | 0 | 0 | 0 | 0 | 0
[11 empty] | 0.0017853 | 0.0018061 | 0.0018438 | 0.0018792 | 0.0019122 | 0.0019476
[12 empty] | 0 | 0 | 0 | 0 | 0 | 0
[13 empty] | 0 | 0 | 0 | 0 | 0 | 0
[14 empty] | 0 | 0 | 0 | 0 | 0 | 0
[15 empty] | 0 | 0 | 0 | 0 | 0 | 0
[16 empty] | 0 | 0 | 0 | 0 | 0 | 0
[17 empty] | 0.66391 | 0.67078 | 0.68342 | 0.70007 | 0.71372 | 0.92209
[18 empty] | 0 | 0 | 0 | 0 | 0 | 0
[19 empty] | 0 | 0 | 0 | 0 | 0 | 0
[20 empty] | 0 | 0 | 0 | 0 | 0 | 0
[21 empty] | 0 | 0 | 0 | 0 | 0 | 0
[22 empty] | 0 | 0 | 0 | 0 | 0 | 0
[23 empty] | 0 | 0 | 0 | 0 | 0 | 0
[24 empty] | 0 | 0 | 0 | 0 | 0 | 0
[25 empty] | 0 | 0 | 0 | 0 | 0 | 0
[26 empty] | 0 | 0 | 0 | 0 | 0 | 0
[27 empty] | 0 | 0 | 0 | 0 | 0 | 0
[28 empty] | 0 | 0 | 0 | 0 | 0 | 0
[29 empty] | 0 | 0 | 0 | 0 | 0 | 0
[30 empty] | 0 | 0 | 0 | 0 | 0 | 0
[31 empty] | 0 | 0 | 0 | 0 | 0 | 0
[32 empty] | 0.028738 | 0.029135 | 0.029519 | 0.029913 | 0.030336 | 0.030757
[33 empty] | 0 | 0 | 0 | 0 | 0 | 0
[34 empty] | 0 | 0 | 0 | 0 | 0 | 0
[35 empty] | 0 | 0 | 0 | 0 | 0 | 0
[36 empty] | 0 | 0 | 0 | 0 | 0 | 0
[37 empty] | 0 | 0 | 0 | 0 | 0 | 0
[38 empty] | 0 | 0 | 0 | 0 | 0 | 0
[39 empty] | 0 | 0 | 0 | 0 | 0 | 0
[40 empty] | 0 | 0 | 0 | 0 | 0 | 0
[41 empty] | 0 | 0 | 0 | 0 | 0 | 0
[42 empty] | 0 | 0 | 0 | 0 | 0 | 0
[43 empty] | 0 | 0 | 0 | 0 | 0 | 0
[44 empty] | 0 | 0 | 0 | 0 | 0 | 0
[45 empty] | 0 | 0 | 0 | 0 | 0 | 0
[46 empty] | 0 | 0 | 0 | 0 | 0 | 0
[47 empty] | 0 | 0 | 0 | 0 | 0 | 0
Debt | $billion | 0 | 0 | 0 | 0 | 0 | 0 | 0 | 0 | 0 | 0.00071412 | 0.00072244 | 0.00073753 | 0.00075168 | 0.00076487 | 0.00077902 | 0.26556 | 0.26831 | 0.27337 | 0.28003 | 0.28549 | 0.36884 | 0 | 0 | 0 | 0 | 0 | 0 | 0 | 0 | 0 | 0.011495 | 0.011654 | 0.011808 | 0.011965 | 0.012134 | 0.012303 | 0 | 0 | 0 | 0 | 0 | 0 | 0 | 0 | 0 | 0 | 0 | 0 | 0 | 0 | 0
Equity | $billion | 0 | 0 | 0 | 0 | 0 | 0 | 0 | 0 | 0 | 0.0010712 | 0.0010837 | 0.0011063 | 0.0011275 | 0.0011473 | 0.0011685 | 0.39835 | 0.40247 | 0.41005 | 0.42004 | 0.42823 | 0.55326 | 0 | 0 | 0 | 0 | 0 | 0 | 0 | 0 | 0 | 0.017243 | 0.017481 | 0.017711 | 0.017948 | 0.018201 | 0.018454 | 0 | 0 | 0 | 0 | 0 | 0 | 0 | 0 | 0 | 0 | 0 | 0 | 0 | 0 | 0
Principal | $billion | 0 | 0 | 0 | 0 | 0 | 0 | 0 | 0 | 0 | 0 | 0 | 0 | 0 | 0 | 0 | -0.00021106 | -0.00022109 | -0.00023159 | -0.00024259 | -0.00025411 | -0.00026618 | -0.082519 | -0.086439 | -0.090544 | -0.094845 | -0.09935 | -0.10407 | -0.10901 | -0.11419 | -0.11962 | -0.12487 | -0.1308 | -0.13702 | -0.14353 | -0.15034 | -0.15749 | -0.0033697 | -0.0035297 | -0.0036974 | -0.003873 | -0.004057 | -0.0042497 | -0.0044515 | -0.004663 | -0.0048845 | -0.0051165 | -0.0053595 | -0.0056141 | -0.0058808 | -0.0061601 | -0.0064527 | 0 | 0 | 0 | 0 | 0 | 0 | 0 | 0 | 0 | 0 | 0 | 0 | 0 | 0
|  | 0 | 0 | 0 | 0 | 0 | 0 | 0 | 0 | 0 | 0 | 0 | 0 | 0 | 0 | 0
|  |  | 0 | 0 | 0 | 0 | 0 | 0 | 0 | 0 | 0 | 0 | 0 | 0 | 0 | 0 | 0
|  |  |  | 0 | 0 | 0 | 0 | 0 | 0 | 0 | 0 | 0 | 0 | 0 | 0 | 0 | 0 | 0
[5 empty] | 0 | 0 | 0 | 0 | 0 | 0 | 0 | 0 | 0 | 0 | 0 | 0 | 0 | 0 | 0
[6 empty] | 0 | 0 | 0 | 0 | 0 | 0 | 0 | 0 | 0 | 0 | 0 | 0 | 0 | 0 | 0
[7 empty] | 0 | 0 | 0 | 0 | 0 | 0 | 0 | 0 | 0 | 0 | 0 | 0 | 0 | 0 | 0
[8 empty] | 0 | 0 | 0 | 0 | 0 | 0 | 0 | 0 | 0 | 0 | 0 | 0 | 0 | 0 | 0
[9 empty] | 0 | 0 | 0 | 0 | 0 | 0 | 0 | 0 | 0 | 0 | 0 | 0 | 0 | 0 | 0
[10 empty] | 0 | 0 | 0 | 0 | 0 | 0 | 0 | 0 | 0 | 0 | 0 | 0 | 0 | 0 | 0
[11 empty] | 0 | 0 | 0 | 0 | 0 | 0 | 0 | 0 | 0 | 0 | 0 | 0 | 0 | 0 | 0
[12 empty] | 0 | 0 | 0 | 0 | 0 | 0 | 0 | 0 | 0 | 0 | 0 | 0 | 0 | 0 | 0
[13 empty] | 0 | 0 | 0 | 0 | 0 | 0 | 0 | 0 | 0 | 0 | 0 | 0 | 0 | 0 | 0
[14 empty] | 0 | 0 | 0 | 0 | 0 | 0 | 0 | 0 | 0 | 0 | 0 | 0 | 0 | 0 | 0
[15 empty] | 0 | 0 | 0 | 0 | 0 | 0 | 0 | 0 | 0 | 0 | 0 | 0 | 0 | 0 | 0
[16 empty] | 0 | 0 | 0 | 0 | 0 | 0 | 0 | 0 | 0 | 0 | 0 | 0 | 0 | 0 | 0
[17 empty] | -0.00021106 | -0.00022109 | -0.00023159 | -0.00024259 | -0.00025411 | -0.00026618 | -0.00027883 | -0.00029207 | -0.00030594 | -0.00032048 | -0.0003357 | -0.00035165 | -0.00036835 | -0.00038585 | -0.00040417
[18 empty] | 0 | 0 | 0 | 0 | 0 | 0 | 0 | 0 | 0 | 0 | 0 | 0 | 0 | 0 | 0
[19 empty] | 0 | 0 | 0 | 0 | 0 | 0 | 0 | 0 | 0 | 0 | 0 | 0 | 0 | 0 | 0
[20 empty] | 0 | 0 | 0 | 0 | 0 | 0 | 0 | 0 | 0 | 0 | 0 | 0 | 0 | 0 | 0
[21 empty] | 0 | 0 | 0 | 0 | 0 | 0 | 0 | 0 | 0 | 0 | 0 | 0 | 0 | 0 | 0
[22 empty] | 0 | 0 | 0 | 0 | 0 | 0 | 0 | 0 | 0 | 0 | 0 | 0 | 0 | 0 | 0
[23 empty] | -0.08224 | -0.086147 | -0.090239 | -0.094525 | -0.099015 | -0.10372 | -0.10864 | -0.11381 | -0.11921 | -0.12487 | -0.1308 | -0.13702 | -0.14353 | -0.15034 | -0.15749
[24 empty] | 0 | 0 | 0 | 0 | 0 | 0 | 0 | 0 | 0 | 0 | 0 | 0 | 0 | 0 | 0
[25 empty] | 0 | 0 | 0 | 0 | 0 | 0 | 0 | 0 | 0 | 0 | 0 | 0 | 0 | 0 | 0
[26 empty] | 0 | 0 | 0 | 0 | 0 | 0 | 0 | 0 | 0 | 0 | 0 | 0 | 0 | 0 | 0
[27 empty] | 0 | 0 | 0 | 0 | 0 | 0 | 0 | 0 | 0 | 0 | 0 | 0 | 0 | 0 | 0
[28 empty] | 0 | 0 | 0 | 0 | 0 | 0 | 0 | 0 | 0 | 0 | 0 | 0 | 0 | 0 | 0
[29 empty] | 0 | 0 | 0 | 0 | 0 | 0 | 0 | 0 | 0 | 0 | 0 | 0 | 0 | 0 | 0
[30 empty] | 0 | 0 | 0 | 0 | 0 | 0 | 0 | 0 | 0 | 0 | 0 | 0 | 0 | 0 | 0
[31 empty] | 0 | 0 | 0 | 0 | 0 | 0 | 0 | 0 | 0 | 0 | 0 | 0 | 0 | 0 | 0
[32 empty] | 0 | 0 | 0 | 0 | 0 | 0 | 0 | 0 | 0 | 0 | 0 | 0 | 0 | 0 | 0
[33 empty] | 0 | 0 | 0 | 0 | 0 | 0 | 0 | 0 | 0 | 0 | 0 | 0 | 0 | 0 | 0
[34 empty] | 0 | 0 | 0 | 0 | 0 | 0 | 0 | 0 | 0 | 0 | 0 | 0 | 0 | 0 | 0
[35 empty] | 0 | 0 | 0 | 0 | 0 | 0 | 0 | 0 | 0 | 0 | 0 | 0 | 0 | 0 | 0
[36 empty] | 0 | 0 | 0 | 0 | 0 | 0 | 0 | 0 | 0 | 0 | 0 | 0 | 0 | 0 | 0
[37 empty] | 0 | 0 | 0 | 0 | 0 | 0 | 0 | 0 | 0 | 0 | 0 | 0 | 0 | 0 | 0
[38 empty] | -0.0033697 | -0.0035297 | -0.0036974 | -0.003873 | -0.004057 | -0.0042497 | -0.0044515 | -0.004663 | -0.0048845 | -0.0051165 | -0.0053595 | -0.0056141 | -0.0058808 | -0.0061601 | -0.0064527
[39 empty] | 0 | 0 | 0 | 0 | 0 | 0 | 0 | 0 | 0 | 0 | 0 | 0 | 0 | 0 | 0
[40 empty] | 0 | 0 | 0 | 0 | 0 | 0 | 0 | 0 | 0 | 0 | 0 | 0 | 0 | 0 | 0
[41 empty] | 0 | 0 | 0 | 0 | 0 | 0 | 0 | 0 | 0 | 0 | 0 | 0 | 0 | 0 | 0
[42 empty] | 0 | 0 | 0 | 0 | 0 | 0 | 0 | 0 | 0 | 0 | 0 | 0 | 0 | 0 | 0
[43 empty] | 0 | 0 | 0 | 0 | 0 | 0 | 0 | 0 | 0 | 0 | 0 | 0 | 0 | 0 | 0
[44 empty] | 0 | 0 | 0 | 0 | 0 | 0 | 0 | 0 | 0 | 0 | 0 | 0 | 0 | 0 | 0
[45 empty] | 0 | 0 | 0 | 0 | 0 | 0 | 0 | 0 | 0 | 0 | 0 | 0 | 0 | 0 | 0
[46 empty] | 0 | 0 | 0 | 0 | 0 | 0 | 0 | 0 | 0 | 0 | 0 | 0 | 0 | 0 | 0
[47 empty] | 0 | 0 | 0 | 0 | 0 | 0 | 0 | 0 | 0 | 0 | 0 | 0 | 0 | 0 | 0
[48 empty] | 0 | 0 | 0 | 0 | 0 | 0 | 0 | 0 | 0 | 0 | 0 | 0 | 0 | 0 | 0
[49 empty] | 0 | 0 | 0 | 0 | 0 | 0 | 0 | 0 | 0 | 0 | 0 | 0 | 0 | 0 | 0
[50 empty] | 0 | 0 | 0 | 0 | 0 | 0 | 0 | 0 | 0 | 0 | 0 | 0 | 0 | 0 | 0
[51 empty] | 0 | 0 | 0 | 0 | 0 | 0 | 0 | 0 | 0 | 0 | 0 | 0 | 0 | 0 | 0
[52 empty] | 0 | 0 | 0 | 0 | 0 | 0 | 0 | 0 | 0 | 0 | 0 | 0 | 0 | 0 | 0
[53 empty] | 0 | 0 | 0 | 0 | 0 | 0 | 0 | 0 | 0 | 0 | 0 | 0 | 0 | 0 | 0
Interest | $billion | 0 | 0 | 0 | 0 | 0 | 0 | 0 | 0 | 0 | 0 | 0 | 0 | 0 | 0 | 0 | -0.00021231 | -0.00020228 | -0.00019178 | -0.00018078 | -0.00016926 | -0.00015719 | -0.08287 | -0.078951 | -0.074845 | -0.070544 | -0.066039 | -0.06132 | -0.056376 | -0.051198 | -0.045774 | -0.040093 | -0.034161 | -0.027948 | -0.021439 | -0.014622 | -0.0074806 | -0.0033896 | -0.0032295 | -0.0030618 | -0.0028862 | -0.0027022 | -0.0025095 | -0.0023077 | -0.0020962 | -0.0018747 | -0.0016427 | -0.0013997 | -0.0011451 | -0.00087845 | -0.00059911 | -0.0003065 | 0 | 0 | 0 | 0 | 0 | 0 | 0 | 0 | 0 | 0 | 0 | 0 | 0 | 0
|  | 0 | 0 | 0 | 0 | 0 | 0 | 0 | 0 | 0 | 0 | 0 | 0 | 0 | 0 | 0
|  |  | 0 | 0 | 0 | 0 | 0 | 0 | 0 | 0 | 0 | 0 | 0 | 0 | 0 | 0 | 0
|  |  |  | 0 | 0 | 0 | 0 | 0 | 0 | 0 | 0 | 0 | 0 | 0 | 0 | 0 | 0 | 0
[5 empty] | 0 | 0 | 0 | 0 | 0 | 0 | 0 | 0 | 0 | 0 | 0 | 0 | 0 | 0 | 0
[6 empty] | 0 | 0 | 0 | 0 | 0 | 0 | 0 | 0 | 0 | 0 | 0 | 0 | 0 | 0 | 0
[7 empty] | 0 | 0 | 0 | 0 | 0 | 0 | 0 | 0 | 0 | 0 | 0 | 0 | 0 | 0 | 0
[8 empty] | 0 | 0 | 0 | 0 | 0 | 0 | 0 | 0 | 0 | 0 | 0 | 0 | 0 | 0 | 0
[9 empty] | 0 | 0 | 0 | 0 | 0 | 0 | 0 | 0 | 0 | 0 | 0 | 0 | 0 | 0 | 0
[10 empty] | 0 | 0 | 0 | 0 | 0 | 0 | 0 | 0 | 0 | 0 | 0 | 0 | 0 | 0 | 0
[11 empty] | 0 | 0 | 0 | 0 | 0 | 0 | 0 | 0 | 0 | 0 | 0 | 0 | 0 | 0 | 0
[12 empty] | 0 | 0 | 0 | 0 | 0 | 0 | 0 | 0 | 0 | 0 | 0 | 0 | 0 | 0 | 0
[13 empty] | 0 | 0 | 0 | 0 | 0 | 0 | 0 | 0 | 0 | 0 | 0 | 0 | 0 | 0 | 0
[14 empty] | 0 | 0 | 0 | 0 | 0 | 0 | 0 | 0 | 0 | 0 | 0 | 0 | 0 | 0 | 0
[15 empty] | 0 | 0 | 0 | 0 | 0 | 0 | 0 | 0 | 0 | 0 | 0 | 0 | 0 | 0 | 0
[16 empty] | 0 | 0 | 0 | 0 | 0 | 0 | 0 | 0 | 0 | 0 | 0 | 0 | 0 | 0 | 0
[17 empty] | -0.00021231 | -0.00020228 | -0.00019178 | -0.00018078 | -0.00016926 | -0.00015719 | -0.00014454 | -0.0001313 | -0.00011743 | -0.00010289 | -8.7671e-05 | -7.1726e-05 | -5.5022e-05 | -3.7526e-05 | -1.9198e-05
[18 empty] | 0 | 0 | 0 | 0 | 0 | 0 | 0 | 0 | 0 | 0 | 0 | 0 | 0 | 0 | 0
[19 empty] | 0 | 0 | 0 | 0 | 0 | 0 | 0 | 0 | 0 | 0 | 0 | 0 | 0 | 0 | 0
[20 empty] | 0 | 0 | 0 | 0 | 0 | 0 | 0 | 0 | 0 | 0 | 0 | 0 | 0 | 0 | 0
[21 empty] | 0 | 0 | 0 | 0 | 0 | 0 | 0 | 0 | 0 | 0 | 0 | 0 | 0 | 0 | 0
[22 empty] | 0 | 0 | 0 | 0 | 0 | 0 | 0 | 0 | 0 | 0 | 0 | 0 | 0 | 0 | 0
[23 empty] | -0.082726 | -0.078819 | -0.074727 | -0.070441 | -0.065951 | -0.061248 | -0.056321 | -0.051161 | -0.045755 | -0.040093 | -0.034161 | -0.027948 | -0.021439 | -0.014622 | -0.0074806
[24 empty] | 0 | 0 | 0 | 0 | 0 | 0 | 0 | 0 | 0 | 0 | 0 | 0 | 0 | 0 | 0
[25 empty] | 0 | 0 | 0 | 0 | 0 | 0 | 0 | 0 | 0 | 0 | 0 | 0 | 0 | 0 | 0
[26 empty] | 0 | 0 | 0 | 0 | 0 | 0 | 0 | 0 | 0 | 0 | 0 | 0 | 0 | 0 | 0
[27 empty] | 0 | 0 | 0 | 0 | 0 | 0 | 0 | 0 | 0 | 0 | 0 | 0 | 0 | 0 | 0
[28 empty] | 0 | 0 | 0 | 0 | 0 | 0 | 0 | 0 | 0 | 0 | 0 | 0 | 0 | 0 | 0
[29 empty] | 0 | 0 | 0 | 0 | 0 | 0 | 0 | 0 | 0 | 0 | 0 | 0 | 0 | 0 | 0
[30 empty] | 0 | 0 | 0 | 0 | 0 | 0 | 0 | 0 | 0 | 0 | 0 | 0 | 0 | 0 | 0
[31 empty] | 0 | 0 | 0 | 0 | 0 | 0 | 0 | 0 | 0 | 0 | 0 | 0 | 0 | 0 | 0
[32 empty] | 0 | 0 | 0 | 0 | 0 | 0 | 0 | 0 | 0 | 0 | 0 | 0 | 0 | 0 | 0
[33 empty] | 0 | 0 | 0 | 0 | 0 | 0 | 0 | 0 | 0 | 0 | 0 | 0 | 0 | 0 | 0
[34 empty] | 0 | 0 | 0 | 0 | 0 | 0 | 0 | 0 | 0 | 0 | 0 | 0 | 0 | 0 | 0
[35 empty] | 0 | 0 | 0 | 0 | 0 | 0 | 0 | 0 | 0 | 0 | 0 | 0 | 0 | 0 | 0
[36 empty] | 0 | 0 | 0 | 0 | 0 | 0 | 0 | 0 | 0 | 0 | 0 | 0 | 0 | 0 | 0
[37 empty] | 0 | 0 | 0 | 0 | 0 | 0 | 0 | 0 | 0 | 0 | 0 | 0 | 0 | 0 | 0
[38 empty] | -0.0033896 | -0.0032295 | -0.0030618 | -0.0028862 | -0.0027022 | -0.0025095 | -0.0023077 | -0.0020962 | -0.0018747 | -0.0016427 | -0.0013997 | -0.0011451 | -0.00087845 | -0.00059911 | -0.0003065
[39 empty] | 0 | 0 | 0 | 0 | 0 | 0 | 0 | 0 | 0 | 0 | 0 | 0 | 0 | 0 | 0
[40 empty] | 0 | 0 | 0 | 0 | 0 | 0 | 0 | 0 | 0 | 0 | 0 | 0 | 0 | 0 | 0
[41 empty] | 0 | 0 | 0 | 0 | 0 | 0 | 0 | 0 | 0 | 0 | 0 | 0 | 0 | 0 | 0
[42 empty] | 0 | 0 | 0 | 0 | 0 | 0 | 0 | 0 | 0 | 0 | 0 | 0 | 0 | 0 | 0
[43 empty] | 0 | 0 | 0 | 0 | 0 | 0 | 0 | 0 | 0 | 0 | 0 | 0 | 0 | 0 | 0
[44 empty] | 0 | 0 | 0 | 0 | 0 | 0 | 0 | 0 | 0 | 0 | 0 | 0 | 0 | 0 | 0
[45 empty] | 0 | 0 | 0 | 0 | 0 | 0 | 0 | 0 | 0 | 0 | 0 | 0 | 0 | 0 | 0
[46 empty] | 0 | 0 | 0 | 0 | 0 | 0 | 0 | 0 | 0 | 0 | 0 | 0 | 0 | 0 | 0
[47 empty] | 0 | 0 | 0 | 0 | 0 | 0 | 0 | 0 | 0 | 0 | 0 | 0 | 0 | 0 | 0
[48 empty] | 0 | 0 | 0 | 0 | 0 | 0 | 0 | 0 | 0 | 0 | 0 | 0 | 0 | 0 | 0
[49 empty] | 0 | 0 | 0 | 0 | 0 | 0 | 0 | 0 | 0 | 0 | 0 | 0 | 0 | 0 | 0
[50 empty] | 0 | 0 | 0 | 0 | 0 | 0 | 0 | 0 | 0 | 0 | 0 | 0 | 0 | 0 | 0
[51 empty] | 0 | 0 | 0 | 0 | 0 | 0 | 0 | 0 | 0 | 0 | 0 | 0 | 0 | 0 | 0
[52 empty] | 0 | 0 | 0 | 0 | 0 | 0 | 0 | 0 | 0 | 0 | 0 | 0 | 0 | 0 | 0
[53 empty] | 0 | 0 | 0 | 0 | 0 | 0 | 0 | 0 | 0 | 0 | 0 | 0 | 0 | 0 | 0
Depreciation | $billion | 0 | 0 | 0 | 0 | 0 | 0 | 0 | 0 | 0 | 0 | 0 | 0 | 0 | 0 | 0 | 0.00041903 | 0.00080666 | 0.0007461 | 0.00069023 | 0.00063838 | 0.00059055 | 0.16382 | 0.31482 | 0.29121 | 0.26944 | 0.24924 | 0.23061 | 0.21332 | 0.19739 | 0.19477 | 0.19473 | 0.19477 | 0.19473 | 0.19477 | 0.19473 | 0.19452 | 0.20092 | 0.20715 | 0.20614 | 0.20529 | 0.20442 | 0.10657 | 0.0087201 | 0.0080672 | 0.0079601 | 0.0079583 | 0.0079601 | 0.0079583 | 0.0079601 | 0.0079583 | 0.0079601 | 0.0079583 | 0.0079601 | 0.0079583 | 0.0079601 | 0.0079583 | 0.0039801 | 0 | 0 | 0 | 0 | 0 | 0 | 0 | 0 | 0 | 0 | 0 | 0 | 0 | 0 | 0
|  | 0 | 0 | 0 | 0 | 0 | 0 | 0 | 0 | 0 | 0 | 0 | 0 | 0 | 0 | 0 | 0 | 0 | 0 | 0 | 0 | 0
|  |  | 0 | 0 | 0 | 0 | 0 | 0 | 0 | 0 | 0 | 0 | 0 | 0 | 0 | 0 | 0 | 0 | 0 | 0 | 0 | 0 | 0
|  |  |  | 0 | 0 | 0 | 0 | 0 | 0 | 0 | 0 | 0 | 0 | 0 | 0 | 0 | 0 | 0 | 0 | 0 | 0 | 0 | 0 | 0
[5 empty] | 0 | 0 | 0 | 0 | 0 | 0 | 0 | 0 | 0 | 0 | 0 | 0 | 0 | 0 | 0 | 0 | 0 | 0 | 0 | 0 | 0
[6 empty] | 0 | 0 | 0 | 0 | 0 | 0 | 0 | 0 | 0 | 0 | 0 | 0 | 0 | 0 | 0 | 0 | 0 | 0 | 0 | 0 | 0
[7 empty] | 0 | 0 | 0 | 0 | 0 | 0 | 0 | 0 | 0 | 0 | 0 | 0 | 0 | 0 | 0 | 0 | 0 | 0 | 0 | 0 | 0
[8 empty] | 0 | 0 | 0 | 0 | 0 | 0 | 0 | 0 | 0 | 0 | 0 | 0 | 0 | 0 | 0 | 0 | 0 | 0 | 0 | 0 | 0
[9 empty] | 0 | 0 | 0 | 0 | 0 | 0 | 0 | 0 | 0 | 0 | 0 | 0 | 0 | 0 | 0 | 0 | 0 | 0 | 0 | 0 | 0
[10 empty] | 0 | 0 | 0 | 0 | 0 | 0 | 0 | 0 | 0 | 0 | 0 | 0 | 0 | 0 | 0 | 0 | 0 | 0 | 0 | 0 | 0
[11 empty] | 0 | 0 | 0 | 0 | 0 | 0 | 0 | 0 | 0 | 0 | 0 | 0 | 0 | 0 | 0 | 0 | 0 | 0 | 0 | 0 | 0
[12 empty] | 0 | 0 | 0 | 0 | 0 | 0 | 0 | 0 | 0 | 0 | 0 | 0 | 0 | 0 | 0 | 0 | 0 | 0 | 0 | 0 | 0
[13 empty] | 0 | 0 | 0 | 0 | 0 | 0 | 0 | 0 | 0 | 0 | 0 | 0 | 0 | 0 | 0 | 0 | 0 | 0 | 0 | 0 | 0
[14 empty] | 0 | 0 | 0 | 0 | 0 | 0 | 0 | 0 | 0 | 0 | 0 | 0 | 0 | 0 | 0 | 0 | 0 | 0 | 0 | 0 | 0
[15 empty] | 0 | 0 | 0 | 0 | 0 | 0 | 0 | 0 | 0 | 0 | 0 | 0 | 0 | 0 | 0 | 0 | 0 | 0 | 0 | 0 | 0
[16 empty] | 0 | 0 | 0 | 0 | 0 | 0 | 0 | 0 | 0 | 0 | 0 | 0 | 0 | 0 | 0 | 0 | 0 | 0 | 0 | 0 | 0
[17 empty] | 0.00041903 | 0.00080666 | 0.0007461 | 0.00069023 | 0.00063838 | 0.00059055 | 0.00054619 | 0.00050529 | 0.00049859 | 0.00049848 | 0.00049859 | 0.00049848 | 0.00049859 | 0.00049848 | 0.00049859 | 0.00049848 | 0.00049859 | 0.00049848 | 0.00049859 | 0.00049848 | 0.0002493
[18 empty] | 0 | 0 | 0 | 0 | 0 | 0 | 0 | 0 | 0 | 0 | 0 | 0 | 0 | 0 | 0 | 0 | 0 | 0 | 0 | 0 | 0
[19 empty] | 0 | 0 | 0 | 0 | 0 | 0 | 0 | 0 | 0 | 0 | 0 | 0 | 0 | 0 | 0 | 0 | 0 | 0 | 0 | 0 | 0
[20 empty] | 0 | 0 | 0 | 0 | 0 | 0 | 0 | 0 | 0 | 0 | 0 | 0 | 0 | 0 | 0 | 0 | 0 | 0 | 0 | 0 | 0
[21 empty] | 0 | 0 | 0 | 0 | 0 | 0 | 0 | 0 | 0 | 0 | 0 | 0 | 0 | 0 | 0 | 0 | 0 | 0 | 0 | 0 | 0
[22 empty] | 0 | 0 | 0 | 0 | 0 | 0 | 0 | 0 | 0 | 0 | 0 | 0 | 0 | 0 | 0 | 0 | 0 | 0 | 0 | 0 | 0
[23 empty] | 0.16327 | 0.31431 | 0.29072 | 0.26895 | 0.24874 | 0.23011 | 0.21282 | 0.19689 | 0.19428 | 0.19423 | 0.19428 | 0.19423 | 0.19428 | 0.19423 | 0.19428 | 0.19423 | 0.19428 | 0.19423 | 0.19428 | 0.19423 | 0.097138
[24 empty] | 0 | 0 | 0 | 0 | 0 | 0 | 0 | 0 | 0 | 0 | 0 | 0 | 0 | 0 | 0 | 0 | 0 | 0 | 0 | 0 | 0
[25 empty] | 0 | 0 | 0 | 0 | 0 | 0 | 0 | 0 | 0 | 0 | 0 | 0 | 0 | 0 | 0 | 0 | 0 | 0 | 0 | 0 | 0
[26 empty] | 0 | 0 | 0 | 0 | 0 | 0 | 0 | 0 | 0 | 0 | 0 | 0 | 0 | 0 | 0 | 0 | 0 | 0 | 0 | 0 | 0
[27 empty] | 0 | 0 | 0 | 0 | 0 | 0 | 0 | 0 | 0 | 0 | 0 | 0 | 0 | 0 | 0 | 0 | 0 | 0 | 0 | 0 | 0
[28 empty] | 0 | 0 | 0 | 0 | 0 | 0 | 0 | 0 | 0 | 0 | 0 | 0 | 0 | 0 | 0 | 0 | 0 | 0 | 0 | 0 | 0
[29 empty] | 0 | 0 | 0 | 0 | 0 | 0 | 0 | 0 | 0 | 0 | 0 | 0 | 0 | 0 | 0 | 0 | 0 | 0 | 0 | 0 | 0
[30 empty] | 0 | 0 | 0 | 0 | 0 | 0 | 0 | 0 | 0 | 0 | 0 | 0 | 0 | 0 | 0 | 0 | 0 | 0 | 0 | 0 | 0
[31 empty] | 0 | 0 | 0 | 0 | 0 | 0 | 0 | 0 | 0 | 0 | 0 | 0 | 0 | 0 | 0 | 0 | 0 | 0 | 0 | 0 | 0
[32 empty] | 0 | 0 | 0 | 0 | 0 | 0 | 0 | 0 | 0 | 0 | 0 | 0 | 0 | 0 | 0 | 0 | 0 | 0 | 0 | 0 | 0
[33 empty] | 0 | 0 | 0 | 0 | 0 | 0 | 0 | 0 | 0 | 0 | 0 | 0 | 0 | 0 | 0 | 0 | 0 | 0 | 0 | 0 | 0
[34 empty] | 0 | 0 | 0 | 0 | 0 | 0 | 0 | 0 | 0 | 0 | 0 | 0 | 0 | 0 | 0 | 0 | 0 | 0 | 0 | 0 | 0
[35 empty] | 0 | 0 | 0 | 0 | 0 | 0 | 0 | 0 | 0 | 0 | 0 | 0 | 0 | 0 | 0 | 0 | 0 | 0 | 0 | 0 | 0
[36 empty] | 0 | 0 | 0 | 0 | 0 | 0 | 0 | 0 | 0 | 0 | 0 | 0 | 0 | 0 | 0 | 0 | 0 | 0 | 0 | 0 | 0
[37 empty] | 0 | 0 | 0 | 0 | 0 | 0 | 0 | 0 | 0 | 0 | 0 | 0 | 0 | 0 | 0 | 0 | 0 | 0 | 0 | 0 | 0
[38 empty] | 0.0066899 | 0.012879 | 0.011912 | 0.01102 | 0.010192 | 0.0094283 | 0.0087201 | 0.0080672 | 0.0079601 | 0.0079583 | 0.0079601 | 0.0079583 | 0.0079601 | 0.0079583 | 0.0079601 | 0.0079583 | 0.0079601 | 0.0079583 | 0.0079601 | 0.0079583 | 0.0039801
[39 empty] | 0 | 0 | 0 | 0 | 0 | 0 | 0 | 0 | 0 | 0 | 0 | 0 | 0 | 0 | 0 | 0 | 0 | 0 | 0 | 0 | 0
[40 empty] | 0 | 0 | 0 | 0 | 0 | 0 | 0 | 0 | 0 | 0 | 0 | 0 | 0 | 0 | 0 | 0 | 0 | 0 | 0 | 0 | 0
[41 empty] | 0 | 0 | 0 | 0 | 0 | 0 | 0 | 0 | 0 | 0 | 0 | 0 | 0 | 0 | 0 | 0 | 0 | 0 | 0 | 0 | 0
[42 empty] | 0 | 0 | 0 | 0 | 0 | 0 | 0 | 0 | 0 | 0 | 0 | 0 | 0 | 0 | 0 | 0 | 0 | 0 | 0 | 0 | 0
[43 empty] | 0 | 0 | 0 | 0 | 0 | 0 | 0 | 0 | 0 | 0 | 0 | 0 | 0 | 0 | 0 | 0 | 0 | 0 | 0 | 0 | 0
[44 empty] | 0 | 0 | 0 | 0 | 0 | 0 | 0 | 0 | 0 | 0 | 0 | 0 | 0 | 0 | 0 | 0 | 0 | 0 | 0 | 0 | 0
[45 empty] | 0 | 0 | 0 | 0 | 0 | 0 | 0 | 0 | 0 | 0 | 0 | 0 | 0 | 0 | 0 | 0 | 0 | 0 | 0 | 0 | 0
[46 empty] | 0 | 0 | 0 | 0 | 0 | 0 | 0 | 0 | 0 | 0 | 0 | 0 | 0 | 0 | 0 | 0 | 0 | 0 | 0 | 0 | 0
[47 empty] | 0 | 0 | 0 | 0 | 0 | 0 | 0 | 0 | 0 | 0 | 0 | 0 | 0 | 0 | 0 | 0 | 0 | 0 | 0 | 0 | 0
[48 empty] | 0 | 0 | 0 | 0 | 0 | 0 | 0 | 0 | 0 | 0 | 0 | 0 | 0 | 0 | 0 | 0 | 0 | 0 | 0 | 0 | 0
[49 empty] | 0 | 0 | 0 | 0 | 0 | 0 | 0 | 0 | 0 | 0 | 0 | 0 | 0 | 0 | 0 | 0 | 0 | 0 | 0 | 0 | 0
[50 empty] | 0 | 0 | 0 | 0 | 0 | 0 | 0 | 0 | 0 | 0 | 0 | 0 | 0 | 0 | 0 | 0 | 0 | 0 | 0 | 0 | 0
[51 empty] | 0 | 0 | 0 | 0 | 0 | 0 | 0 | 0 | 0 | 0 | 0 | 0 | 0 | 0 | 0 | 0 | 0 | 0 | 0 | 0 | 0
[52 empty] | 0 | 0 | 0 | 0 | 0 | 0 | 0 | 0 | 0 | 0 | 0 | 0 | 0 | 0 | 0 | 0 | 0 | 0 | 0 | 0 | 0
[53 empty] | 0 | 0 | 0 | 0 | 0 | 0 | 0 | 0 | 0 | 0 | 0 | 0 | 0 | 0 | 0 | 0 | 0 | 0 | 0 | 0 | 0
Cash Flow | $billion | 0.706 | 0.68458 | 0.57952 | 0.79341 | 0.82342 | 0.96036 | 0.84269 | 0.93425 | 0.96528 | 0.38759 | 0.41126 | 0.26416 | 0.10274 | 0.12253 | 0.13558 | -0.34019 | -0.35659 | -0.38829 | -0.39639 | -0.40381 | -0.52935 | -0.13055 | -0.17513 | -0.12166 | -0.1167 | -0.11027 | -0.10513 | -0.09931 | -0.093552 | -0.087613 | -0.098394 | -0.092014 | -0.086343 | -0.080955 | -0.075454 | -0.069758 | 0.11562 | 0.12085 | 0.13077 | 0.13899 | 0.14718 | 0.14404 | 0.12977 | 0.13635 | 0.1434 | 0.15078 | 0.15751 | 0.16562 | 0.17913 | 0.18936 | 0.19765
Net tax revenues to government | $billion | 0.36597 | 0.35533 | 0.29887 | 0.41384 | 0.43041 | 0.50524 | 0.44129 | 0.48965 | 0.50746 | 0.20076 | 0.21278 | 0.13629 | 0.052699 | 0.063233 | 0.070302 | 0.029416 | 0.02304 | 0.010861 | 0.0056256 | 0.0058406 | 0.0057092 | -0.00066759 | -0.00078006 | -0.00089674 | -0.0010177 | -0.0011432 | -0.0012733 | -0.0014081 | -0.0015477 | -0.0016924 | -0.0018421 | -0.0019972 | -0.0021577 | -0.0023238 | -0.0024957 | -0.0026735 | -0.0028574 | -0.0030475 | -0.0032441 | -0.0034472 | -0.0036572 | 0.0072162 | 0.029263 | 0.03101 | 0.032733 | 0.034508 | 0.036107 | 0.038068 | 0.041457 | 0.043972 | 0.045964
Annualized CAPEX | $billion | 0 | 0 | 0 | 0 | 0 | 0 | 0 | 0 | 0 | 0.0010712 | 0.0010837 | 0.0011063 | 0.0011275 | 0.0011473 | 0.0011685 | 0.39869 | 0.40282 | 0.41041 | 0.42042 | 0.42862 | 0.55365 | 0.14799 | 0.14881 | 0.14967 | 0.15058 | 0.15152 | 0.15251 | 0.15355 | 0.15464 | 0.15578 | 0.17379 | 0.17527 | 0.17681 | 0.17841 | 0.1801 | 0.18185 | 0.0060474 | 0.006081 | 0.0061162 | 0.0061531 | 0.0061918 | 0.0062322 | 0.0062746 | 0.006319 | 0.0063655 | 0.0064143 | 0.0064653 | 0.0065188 | 0.0065748 | 0.0066334 | 0.0066949
GHG emissions (embodied in PP) | million mt CO2-eq | 0 | 0 | 0 | 0 | 0 | 0 | 0 | 0 | 0 | 0 | 0 | 0 | 0 | 0 | 0 | 0.000771 | 0 | 0 | 0 | 0 | 0 | 0.26012 | 0 | 0 | 0 | 0 | 0 | 0 | 0 | 0 | 0 | 0 | 0 | 0 | 0 | 0 | 0.0069993 | 0 | 0 | 0 | 0 | 0 | 0 | 0 | 0 | 0 | 0 | 0 | 0 | 0 | 0
GHG emissions (coal consumed in PP) | million mt CO2-eq | 25.0621 | 23.4811 | 23.2879 | 23.6306 | 22.9007 | 20.6409 | 21.0119 | 21.4505 | 19.1944 | 12.7857 | 13.6113 | 9.446 | 4.5606 | 4.707 | 4.6017 | 2.3851 | 1.774 | 0.77191 | 0.69184 | 0.69184 | 0.69184 | 0.719 | 0.82211 | 0.92475 | 1.0269 | 1.1285 | 1.2296 | 1.3301 | 1.4299 | 1.5292 | 1.6278 | 1.7256 | 1.8228 | 1.9191 | 2.0146 | 2.1092 | 2.1977 | 2.2901 | 2.3815 | 2.4717 | 2.5608 | 2.6486 | 2.735 | 2.8199 | 2.9033 | 2.985 | 3.065 | 3.143 | 3.2189 | 3.2925 | 3.3638
Coal Downstream (Industrial)
Operating Capacity
FOM&VOM
Natural Gas Midstream
Total Utility OPEX | $billion | 13.1176 | 12.6519 | 11.632 | 12.4578 | 12.7065 | 14.4446 | 14.5393 | 19.5529 | 16.7195 | 15.1936 | 16.1184 | 17.3731 | 18.1006 | 17.8039 | 20.3831 | 20.112 | 17.7213 | 19.3669 | 19.8146 | 19.7922 | 19.9415 | 20.0179 | 20.0914 | 20.1397 | 20.2312 | 20.2923 | 20.3918 | 20.4645 | 20.5221 | 20.5345 | 20.4838 | 20.4821 | 20.5161 | 20.5403 | 20.5785 | 20.6008 | 20.6229 | 20.6371 | 20.6551 | 20.6665 | 20.6796 | 20.6884 | 20.7036 | 20.7173 | 20.7435 | 20.7589 | 20.767 | 20.7845 | 20.8128 | 20.8293 | 20.8517
Beginning-Year Balance | $billion | 79.2202 | 85.8727 | 86.6344 | 87.5148 | 92.3724 | 100.0093 | 99.7681 | 106.8351 | 108.0639 | 121.5834 | 139.747 | 148.9294 | 171.6578 | 170.5329 | 171.8928 | 174.7534 | 180.9949 | 179.0135 | 185.9117 | 185.6073 | 187.8433 | 188.896 | 189.8281 | 190.7309 | 192.1216 | 193.2191 | 194.6079 | 195.5716 | 196.3584 | 196.6015 | 196.1905 | 196.3399 | 196.8599 | 197.1697 | 197.7057 | 198.0316 | 198.3627 | 198.5655 | 198.8339 | 199.0061 | 199.2198 | 199.3554 | 199.5968 | 199.8054 | 200.2231 | 200.4806 | 200.6306 | 200.9286 | 201.3745 | 201.6243 | 201.9674
Retirements | $billion | 1.0178 | 0.87336 | 0.74933 | 0.97686 | 0.92224 | 1.0309 | 0.9335 | 0.9214 | 0.95115 | 0.89509 | 1.0313 | 1.519 | 1.9216 | 2.2135 | 0.84296 | 1.0928 | 1.7803 | 1.1787 | 1.2082 | 1.2218 | 1.2412 | 1.2582 | 1.2817 | 1.3053 | 1.3279 | 1.3539 | 1.3764 | 1.3697 | 1.3406 | 1.2849 | 1.3099 | 1.3218 | 1.2904 | 1.2984 | 1.3049 | 1.3105 | 1.3152 | 1.3192 | 1.3219 | 1.3231 | 1.3227 | 1.3206 | 1.3169 | 1.3136 | 1.312 | 1.3139 | 1.3139 | 1.313 | 1.3144 | 1.3155 | 1.3163
Other Adjustments | $billion | -0.011436 | 0.035407 | -0.023056 | 0.19537 | -0.0797 | -0.035962 | 0.070013 | -0.56242 | -0.045838 | 0 | -0.19699 | -0.23734 | -0.099181 | -0.25262 | -0.023415 | 0.11625 | -0.19781 | -0.089769 | -0.094321 | -0.11385 | -0.11609 | -0.12163 | -0.13467 | -0.10666 | -0.11069 | -0.11795 | -0.11266 | -0.10463 | -0.10543 | -0.095911 | -0.10043 | -0.1148 | -0.10916 | -0.11051 | -0.11163 | -0.11149 | -0.11119 | -0.1105 | -0.10891 | -0.10907 | -0.10895 | -0.10835 | -0.10807 | -0.10831 | -0.10852 | -0.10937 | -0.10994 | -0.10959 | -0.10961 | -0.10955 | -0.10942
CAPEX | $billion | 3.0421 | 3.9655 | 4.8418 | 6.091 | 3.6207 | 3.5962 | 4.5508 | 7.6704 | 14.0724 | 18.0855 | 5.9908 | 17.0646 | 6.2112 | 7.8554 | 5.2802 | 7.603 | 7.0164 | 7.9125 | 1.0699 | 3.3906 | 2.1835 | 1.9701 | 2.5293 | 2.7207 | 2.7366 | 2.5809 | 2.1712 | 2.0719 | 1.7625 | 1.5686 | 1.8331 | 1.9291 | 1.5989 | 1.8379 | 1.7017 | 1.7258 | 1.5957 | 1.6738 | 1.5913 | 1.6546 | 1.5635 | 1.6714 | 1.6226 | 1.8449 | 1.7006 | 1.6087 | 1.7549 | 1.8674 | 1.6563 | 1.7512 | 1.7513
Debt | $billion | 1.8253 | 2.3793 | 2.9051 | 3.6546 | 2.1724 | 2.1577 | 2.7305 | 4.6022 | 8.4434 | 10.8513 | 3.5945 | 10.2387 | 3.7267 | 4.7132 | 3.1681 | 4.5618 | 4.2098 | 4.7475 | 0.64196 | 2.0344 | 1.3101 | 1.182 | 1.5176 | 1.6324 | 1.6419 | 1.5485 | 1.3027 | 1.2432 | 1.0575 | 0.94115 | 1.0999 | 1.1574 | 0.95936 | 1.1028 | 1.021 | 1.0355 | 0.95742 | 1.0043 | 0.9548 | 0.99274 | 0.93813 | 1.0029 | 0.97355 | 1.107 | 1.0204 | 0.9652 | 1.053 | 1.1204 | 0.99378 | 1.0507 | 1.0508
Equity | $billion | 1.2168 | 1.5862 | 1.9367 | 2.4364 | 1.4483 | 1.4385 | 1.8203 | 3.0682 | 5.629 | 7.2342 | 2.3963 | 6.8258 | 2.4845 | 3.1422 | 2.1121 | 3.0412 | 2.8066 | 3.165 | 0.42797 | 1.3562 | 0.87341 | 0.78803 | 1.0117 | 1.0883 | 1.0946 | 1.0323 | 0.86848 | 0.82877 | 0.70499 | 0.62743 | 0.73324 | 0.77163 | 0.63958 | 0.73517 | 0.68067 | 0.69031 | 0.63828 | 0.66952 | 0.63653 | 0.66182 | 0.62542 | 0.66857 | 0.64903 | 0.73797 | 0.68024 | 0.64347 | 0.70197 | 0.74696 | 0.66252 | 0.70046 | 0.70052
Principal | $billion | -0.069884 | -0.16622 | -0.28992 | -0.45159 | -0.56863 | -0.69389 | -0.85047 | -1.0905 | -1.4955 | -2.0232 | -2.3125 | -2.878 | -3.2365 | -3.6597 | -4.0555 | -4.3275 | -4.5437 | -4.7372 | -4.703 | -4.8875 | -5.0598 | -5.1752 | -5.1001 | -4.5885 | -3.7662 | -3.7008 | -2.8683 | -2.7088 | -2.4185 | -2.2771 | -1.9731 | -1.6885 | -1.3141 | -1.3821 | -1.2944 | -1.2827 | -1.2817 | -1.2443 | -1.1893 | -1.1305 | -1.0757 | -1.0472 | -1.0222 | -1.0215 | -1.0305 | -1.0202 | -1.0059 | -1.0155 | -1.0048 | -1.0047 | -1.003 | -0.96975 | -0.92871 | -0.8902 | -0.8445 | -0.80156 | -0.74806 | -0.69388 | -0.62052 | -0.55146 | -0.48348 | -0.40045 | -0.30355 | -0.21373 | -0.11073 | 0 | 0 | 0 | 0 | 0 | 0 | 0 | 0 | 0 | 0
|  | -0.069884 | -0.075125 | -0.08076 | -0.086817 | -0.093328 | -0.10033 | -0.10785 | -0.11594 | -0.12464 | -0.13398 | -0.14403 | -0.15484 | -0.16645 | -0.17893 | -0.19235
|  |  | -0.091098 | -0.09793 | -0.10527 | -0.11317 | -0.12166 | -0.13078 | -0.14059 | -0.15114 | -0.16247 | -0.17466 | -0.18776 | -0.20184 | -0.21697 | -0.23325 | -0.25074
|  |  |  | -0.11123 | -0.11957 | -0.12854 | -0.13818 | -0.14854 | -0.15968 | -0.17166 | -0.18453 | -0.19837 | -0.21325 | -0.22925 | -0.24644 | -0.26492 | -0.28479 | -0.30615
[5 empty] | -0.13992 | -0.15042 | -0.1617 | -0.17383 | -0.18686 | -0.20088 | -0.21595 | -0.23214 | -0.24955 | -0.26827 | -0.28839 | -0.31002 | -0.33327 | -0.35826 | -0.38513
[6 empty] | -0.083175 | -0.089413 | -0.096119 | -0.10333 | -0.11108 | -0.11941 | -0.12836 | -0.13799 | -0.14834 | -0.15947 | -0.17143 | -0.18428 | -0.1981 | -0.21296 | -0.22893
[7 empty] | -0.082612 | -0.088808 | -0.095469 | -0.10263 | -0.11033 | -0.1186 | -0.1275 | -0.13706 | -0.14734 | -0.15839 | -0.17027 | -0.18304 | -0.19676 | -0.21152 | -0.22739
[8 empty] | -0.10454 | -0.11238 | -0.12081 | -0.12987 | -0.13961 | -0.15009 | -0.16134 | -0.17344 | -0.18645 | -0.20043 | -0.21547 | -0.23163 | -0.249 | -0.26767 | -0.28775
[9 empty] | -0.17621 | -0.18942 | -0.20363 | -0.2189 | -0.23532 | -0.25297 | -0.27194 | -0.29234 | -0.31426 | -0.33783 | -0.36317 | -0.39041 | -0.41969 | -0.45116 | -0.485
[10 empty] | -0.32328 | -0.34752 | -0.37359 | -0.4016 | -0.43172 | -0.4641 | -0.49891 | -0.53633 | -0.57655 | -0.6198 | -0.66628 | -0.71625 | -0.76997 | -0.82772 | -0.8898
[11 empty] | -0.41547 | -0.44663 | -0.48012 | -0.51613 | -0.55484 | -0.59645 | -0.64119 | -0.68928 | -0.74097 | -0.79655 | -0.85629 | -0.92051 | -0.98955 | -1.0638 | -1.1435
[12 empty] | -0.13762 | -0.14794 | -0.15904 | -0.17097 | -0.18379 | -0.19758 | -0.21239 | -0.22832 | -0.24545 | -0.26386 | -0.28365 | -0.30492 | -0.32779 | -0.35237 | -0.3788
[13 empty] | -0.39201 | -0.42141 | -0.45302 | -0.487 | -0.52352 | -0.56279 | -0.60499 | -0.65037 | -0.69915 | -0.75158 | -0.80795 | -0.86855 | -0.93369 | -1.0037 | -1.079
[14 empty] | -0.14269 | -0.15339 | -0.16489 | -0.17726 | -0.19055 | -0.20484 | -0.22021 | -0.23672 | -0.25448 | -0.27356 | -0.29408 | -0.31614 | -0.33985 | -0.36534 | -0.39274
[15 empty] | -0.18046 | -0.19399 | -0.20854 | -0.22418 | -0.24099 | -0.25907 | -0.2785 | -0.29939 | -0.32184 | -0.34598 | -0.37193 | -0.39982 | -0.42981 | -0.46204 | -0.4967
[16 empty] | -0.1213 | -0.1304 | -0.14018 | -0.15069 | -0.16199 | -0.17414 | -0.1872 | -0.20124 | -0.21633 | -0.23256 | -0.25 | -0.26875 | -0.28891 | -0.31057 | -0.33387
[17 empty] | -0.17466 | -0.18776 | -0.20184 | -0.21698 | -0.23325 | -0.25075 | -0.26955 | -0.28977 | -0.3115 | -0.33486 | -0.35998 | -0.38698 | -0.416 | -0.4472 | -0.48074
[18 empty] | -0.16118 | -0.17327 | -0.18627 | -0.20024 | -0.21525 | -0.2314 | -0.24875 | -0.26741 | -0.28747 | -0.30903 | -0.3322 | -0.35712 | -0.3839 | -0.41269 | -0.44365
[19 empty] | -0.18177 | -0.1954 | -0.21006 | -0.22581 | -0.24275 | -0.26095 | -0.28052 | -0.30156 | -0.32418 | -0.34849 | -0.37463 | -0.40273 | -0.43293 | -0.4654 | -0.50031
[20 empty] | -0.024579 | -0.026422 | -0.028404 | -0.030534 | -0.032824 | -0.035286 | -0.037932 | -0.040777 | -0.043836 | -0.047123 | -0.050657 | -0.054457 | -0.058541 | -0.062932 | -0.067651
[21 empty] | -0.07789 | -0.083732 | -0.090012 | -0.096762 | -0.10402 | -0.11182 | -0.12021 | -0.12922 | -0.13892 | -0.14933 | -0.16053 | -0.17257 | -0.18552 | -0.19943 | -0.21439
[22 empty] | -0.05016 | -0.053922 | -0.057967 | -0.062314 | -0.066988 | -0.072012 | -0.077413 | -0.083219 | -0.08946 | -0.09617 | -0.10338 | -0.11114 | -0.11947 | -0.12843 | -0.13806
[23 empty] | -0.045257 | -0.048651 | -0.0523 | -0.056223 | -0.060439 | -0.064972 | -0.069845 | -0.075084 | -0.080715 | -0.086769 | -0.093276 | -0.10027 | -0.10779 | -0.11588 | -0.12457
[24 empty] | -0.058104 | -0.062462 | -0.067146 | -0.072182 | -0.077596 | -0.083415 | -0.089672 | -0.096397 | -0.10363 | -0.1114 | -0.11975 | -0.12874 | -0.13839 | -0.14877 | -0.15993
[25 empty] | -0.062501 | -0.067188 | -0.072227 | -0.077644 | -0.083468 | -0.089728 | -0.096457 | -0.10369 | -0.11147 | -0.11983 | -0.12882 | -0.13848 | -0.14886 | -0.16003 | -0.17203
[26 empty] | -0.062865 | -0.06758 | -0.072648 | -0.078097 | -0.083954 | -0.090251 | -0.09702 | -0.1043 | -0.11212 | -0.12053 | -0.12957 | -0.13928 | -0.14973 | -0.16096 | -0.17303
[27 empty] | -0.059288 | -0.063735 | -0.068515 | -0.073654 | -0.079178 | -0.085116 | -0.0915 | -0.098362 | -0.10574 | -0.11367 | -0.1222 | -0.13136 | -0.14121 | -0.1518 | -0.16319
[28 empty] | -0.049877 | -0.053618 | -0.057639 | -0.061962 | -0.06661 | -0.071605 | -0.076976 | -0.082749 | -0.088955 | -0.095627 | -0.1028 | -0.11051 | -0.1188 | -0.12771 | -0.13728
[29 empty] | -0.047597 | -0.051167 | -0.055004 | -0.05913 | -0.063564 | -0.068332 | -0.073457 | -0.078966 | -0.084888 | -0.091255 | -0.098099 | -0.10546 | -0.11337 | -0.12187 | -0.13101
[30 empty] | -0.040488 | -0.043525 | -0.046789 | -0.050299 | -0.054071 | -0.058126 | -0.062486 | -0.067172 | -0.07221 | -0.077626 | -0.083448 | -0.089706 | -0.096434 | -0.10367 | -0.11144
[31 empty] | -0.036034 | -0.038737 | -0.041642 | -0.044765 | -0.048122 | -0.051731 | -0.055611 | -0.059782 | -0.064266 | -0.069086 | -0.074267 | -0.079837 | -0.085825 | -0.092262 | -0.099182
[32 empty] | -0.042111 | -0.045269 | -0.048664 | -0.052314 | -0.056237 | -0.060455 | -0.064989 | -0.069864 | -0.075103 | -0.080736 | -0.086791 | -0.093301 | -0.1003 | -0.10782 | -0.11591
[33 empty] | -0.044315 | -0.047639 | -0.051212 | -0.055053 | -0.059182 | -0.06362 | -0.068392 | -0.073521 | -0.079035 | -0.084963 | -0.091335 | -0.098185 | -0.10555 | -0.11347 | -0.12198
[34 empty] | -0.036731 | -0.039486 | -0.042448 | -0.045631 | -0.049054 | -0.052733 | -0.056688 | -0.060939 | -0.06551 | -0.070423 | -0.075704 | -0.081382 | -0.087486 | -0.094047 | -0.1011
[35 empty] | -0.042222 | -0.045388 | -0.048792 | -0.052452 | -0.056386 | -0.060615 | -0.065161 | -0.070048 | -0.075301 | -0.080949 | -0.08702 | -0.093547 | -0.10056 | -0.1081 | -0.11621
[36 empty] | -0.039091 | -0.042023 | -0.045175 | -0.048563 | -0.052205 | -0.056121 | -0.06033 | -0.064854 | -0.069718 | -0.074947 | -0.080568 | -0.086611 | -0.093107 | -0.10009 | -0.1076
[37 empty] | -0.039645 | -0.042619 | -0.045815 | -0.049251 | -0.052945 | -0.056916 | -0.061185 | -0.065774 | -0.070707 | -0.07601 | -0.08171 | -0.087839 | -0.094426 | -0.10151 | -0.10912
[38 empty] | -0.036657 | -0.039406 | -0.042362 | -0.045539 | -0.048954 | -0.052626 | -0.056573 | -0.060816 | -0.065377 | -0.07028 | -0.075551 | -0.081218 | -0.087309 | -0.093857 | -0.1009
[39 empty] | -0.038451 | -0.041335 | -0.044435 | -0.047768 | -0.05135 | -0.055202 | -0.059342 | -0.063792 | -0.068577 | -0.07372 | -0.079249 | -0.085193 | -0.091582 | -0.098451 | -0.10583
[40 empty] | -0.036557 | -0.039298 | -0.042246 | -0.045414 | -0.04882 | -0.052482 | -0.056418 | -0.060649 | -0.065198 | -0.070088 | -0.075344 | -0.080995 | -0.08707 | -0.0936 | -0.10062
[41 empty] | -0.038009 | -0.04086 | -0.043924 | -0.047219 | -0.05076 | -0.054567 | -0.05866 | -0.063059 | -0.067788 | -0.072873 | -0.078338 | -0.084213 | -0.090529 | -0.097319 | -0.10462
[42 empty] | -0.035918 | -0.038612 | -0.041508 | -0.044621 | -0.047968 | -0.051565 | -0.055433 | -0.05959 | -0.064059 | -0.068864 | -0.074029 | -0.079581 | -0.085549 | -0.091966 | -0.098863
[43 empty] | -0.038397 | -0.041277 | -0.044372 | -0.0477 | -0.051278 | -0.055124 | -0.059258 | -0.063702 | -0.06848 | -0.073616 | -0.079137 | -0.085072 | -0.091453 | -0.098312 | -0.10568
[44 empty] | -0.037274 | -0.04007 | -0.043075 | -0.046306 | -0.049779 | -0.053512 | -0.057526 | -0.06184 | -0.066478 | -0.071464 | -0.076824 | -0.082586 | -0.08878 | -0.095438 | -0.1026
[45 empty] | -0.042382 | -0.045561 | -0.048978 | -0.052651 | -0.0566 | -0.060845 | -0.065409 | -0.070314 | -0.075588 | -0.081257 | -0.087351 | -0.093903 | -0.10095 | -0.10852 | -0.11665
[46 empty] | -0.039067 | -0.041997 | -0.045147 | -0.048533 | -0.052173 | -0.056086 | -0.060292 | -0.064814 | -0.069675 | -0.074901 | -0.080518 | -0.086557 | -0.093049 | -0.10003 | -0.10753
[47 empty] | -0.036955 | -0.039726 | -0.042706 | -0.045909 | -0.049352 | -0.053053 | -0.057032 | -0.06131 | -0.065908 | -0.070851 | -0.076165 | -0.081877 | -0.088018 | -0.09462 | -0.10172
[48 empty] | -0.040315 | -0.043339 | -0.046589 | -0.050083 | -0.053839 | -0.057877 | -0.062218 | -0.066885 | -0.071901 | -0.077293 | -0.08309 | -0.089322 | -0.096021 | -0.10322 | -0.11096
[49 empty] | -0.042899 | -0.046116 | -0.049575 | -0.053293 | -0.05729 | -0.061587 | -0.066206 | -0.071171 | -0.076509 | -0.082247 | -0.088416 | -0.095047 | -0.10218 | -0.10984 | -0.11808
[50 empty] | -0.038049 | -0.040903 | -0.04397 | -0.047268 | -0.050813 | -0.054624 | -0.058721 | -0.063125 | -0.067859 | -0.072949 | -0.07842 | -0.084302 | -0.090624 | -0.097421 | -0.10473
[51 empty] | -0.040228 | -0.043245 | -0.046489 | -0.049975 | -0.053723 | -0.057753 | -0.062084 | -0.06674 | -0.071746 | -0.077127 | -0.082911 | -0.08913 | -0.095814 | -0.103 | -0.11073
[52 empty] | -0.040231 | -0.043249 | -0.046492 | -0.049979 | -0.053728 | -0.057757 | -0.062089 | -0.066746 | -0.071752 | -0.077133 | -0.082918 | -0.089137 | -0.095822 | -0.10301 | -0.11073
Interest | $billion | -0.13689 | -0.3101 | -0.51552 | -0.76787 | -0.89693 | -1.0161 | -1.1689 | -1.4502 | -2.0017 | -2.7034 | -2.8212 | -3.4157 | -3.4794 | -3.5901 | -3.5533 | -3.5912 | -3.5824 | -3.5977 | -3.2905 | -3.0904 | -2.8221 | -2.5313 | -2.2569 | -1.9969 | -1.7759 | -1.6095 | -1.4297 | -1.3078 | -1.1839 | -1.0731 | -0.98485 | -0.92367 | -0.86899 | -0.85314 | -0.82606 | -0.80664 | -0.78224 | -0.76144 | -0.73972 | -0.72498 | -0.71056 | -0.70509 | -0.69957 | -0.70593 | -0.70584 | -0.70095 | -0.70341 | -0.712 | -0.71037 | -0.71381 | -0.71727 | -0.64204 | -0.56931 | -0.49966 | -0.43289 | -0.36956 | -0.30944 | -0.25333 | -0.20129 | -0.15476 | -0.1134 | -0.077135 | -0.047101 | -0.024335 | -0.0083051 | 0 | 0 | 0 | 0 | 0 | 0 | 0 | 0 | 0 | 0
|  | -0.13689 | -0.13165 | -0.12602 | -0.11996 | -0.11345 | -0.10645 | -0.098926 | -0.090837 | -0.082142 | -0.072794 | -0.062745 | -0.051943 | -0.04033 | -0.027846 | -0.014426
|  |  | -0.17845 | -0.17162 | -0.16427 | -0.15638 | -0.14789 | -0.13876 | -0.12896 | -0.11841 | -0.10708 | -0.094891 | -0.081792 | -0.06771 | -0.052572 | -0.036299 | -0.018806
|  |  |  | -0.21788 | -0.20954 | -0.20057 | -0.19093 | -0.18057 | -0.16943 | -0.15745 | -0.14458 | -0.13074 | -0.11586 | -0.099866 | -0.082673 | -0.06419 | -0.044321 | -0.022961
[5 empty] | -0.27409 | -0.2636 | -0.25232 | -0.24019 | -0.22715 | -0.21314 | -0.19807 | -0.18188 | -0.16447 | -0.14575 | -0.12563 | -0.104 | -0.08075 | -0.055755 | -0.028885
[6 empty] | -0.16293 | -0.15669 | -0.14999 | -0.14278 | -0.13503 | -0.1267 | -0.11774 | -0.10811 | -0.097764 | -0.086638 | -0.074678 | -0.061821 | -0.048 | -0.033142 | -0.01717
[7 empty] | -0.16183 | -0.15563 | -0.14897 | -0.14181 | -0.13411 | -0.12584 | -0.11694 | -0.10738 | -0.097102 | -0.086052 | -0.074173 | -0.061403 | -0.047675 | -0.032918 | -0.017054
[8 empty] | -0.20479 | -0.19695 | -0.18852 | -0.17946 | -0.16972 | -0.15925 | -0.14799 | -0.13589 | -0.12288 | -0.1089 | -0.093864 | -0.077704 | -0.060332 | -0.041657 | -0.021581
[9 empty] | -0.34517 | -0.33195 | -0.31775 | -0.30247 | -0.28606 | -0.26841 | -0.24943 | -0.22904 | -0.20711 | -0.18354 | -0.15821 | -0.13097 | -0.10169 | -0.070212 | -0.036375
[10 empty] | -0.63326 | -0.60901 | -0.58295 | -0.55493 | -0.52481 | -0.49243 | -0.45762 | -0.4202 | -0.37998 | -0.33674 | -0.29025 | -0.24028 | -0.18656 | -0.12881 | -0.066735
[11 empty] | -0.81385 | -0.78269 | -0.74919 | -0.71318 | -0.67447 | -0.63286 | -0.58812 | -0.54003 | -0.48834 | -0.43276 | -0.37302 | -0.3088 | -0.23976 | -0.16555 | -0.085766
[12 empty] | -0.26959 | -0.25926 | -0.24817 | -0.23624 | -0.22342 | -0.20963 | -0.19482 | -0.17889 | -0.16176 | -0.14335 | -0.12356 | -0.10229 | -0.079422 | -0.054838 | -0.02841
[13 empty] | -0.76791 | -0.73851 | -0.7069 | -0.67292 | -0.6364 | -0.59713 | -0.55492 | -0.50955 | -0.46077 | -0.40834 | -0.35197 | -0.29137 | -0.22623 | -0.1562 | -0.080925
[14 empty] | -0.2795 | -0.2688 | -0.2573 | -0.24493 | -0.23164 | -0.21735 | -0.20198 | -0.18547 | -0.16771 | -0.14863 | -0.12811 | -0.10605 | -0.082344 | -0.056855 | -0.029455
[15 empty] | -0.35349 | -0.33996 | -0.32541 | -0.30977 | -0.29295 | -0.27488 | -0.25545 | -0.23456 | -0.21211 | -0.18797 | -0.16202 | -0.13413 | -0.10414 | -0.071906 | -0.037252
[16 empty] | -0.23761 | -0.22851 | -0.21873 | -0.20822 | -0.19692 | -0.18477 | -0.17171 | -0.15767 | -0.14257 | -0.12635 | -0.10891 | -0.090157 | -0.070001 | -0.048333 | -0.02504
[17 empty] | -0.34214 | -0.32904 | -0.31495 | -0.29982 | -0.28354 | -0.26605 | -0.24724 | -0.22703 | -0.20529 | -0.18193 | -0.15682 | -0.12982 | -0.1008 | -0.069596 | -0.036056
[18 empty] | -0.31574 | -0.30365 | -0.29065 | -0.27668 | -0.26167 | -0.24552 | -0.22817 | -0.20951 | -0.18945 | -0.16789 | -0.14472 | -0.1198 | -0.093018 | -0.064226 | -0.033274
[19 empty] | -0.35606 | -0.34243 | -0.32777 | -0.31202 | -0.29508 | -0.27688 | -0.25731 | -0.23627 | -0.21365 | -0.18934 | -0.1632 | -0.1351 | -0.1049 | -0.072428 | -0.037523
[20 empty] | -0.048147 | -0.046303 | -0.044322 | -0.042191 | -0.039901 | -0.037439 | -0.034793 | -0.031948 | -0.02889 | -0.025602 | -0.022068 | -0.018269 | -0.014184 | -0.0097937 | -0.0050739
[21 empty] | -0.15258 | -0.14674 | -0.14046 | -0.1337 | -0.12645 | -0.11865 | -0.11026 | -0.10124 | -0.091552 | -0.081133 | -0.069933 | -0.057893 | -0.04495 | -0.031036 | -0.016079
[22 empty] | -0.098258 | -0.094496 | -0.090452 | -0.086104 | -0.081431 | -0.076407 | -0.071006 | -0.0652 | -0.058959 | -0.052249 | -0.045036 | -0.037283 | -0.028947 | -0.019987 | -0.010355
[23 empty] | -0.088653 | -0.085259 | -0.08161 | -0.077687 | -0.073471 | -0.068938 | -0.064065 | -0.058826 | -0.053195 | -0.047142 | -0.040634 | -0.033638 | -0.026118 | -0.018033 | -0.0093426
[24 empty] | -0.11382 | -0.10946 | -0.10478 | -0.09974 | -0.094326 | -0.088506 | -0.08225 | -0.075525 | -0.068295 | -0.060523 | -0.052168 | -0.043187 | -0.033532 | -0.023152 | -0.011995
[25 empty] | -0.12243 | -0.11774 | -0.1127 | -0.10729 | -0.10146 | -0.095204 | -0.088474 | -0.08124 | -0.073463 | -0.065103 | -0.056116 | -0.046455 | -0.036069 | -0.024904 | -0.012902
[26 empty] | -0.12314 | -0.11843 | -0.11336 | -0.10791 | -0.10206 | -0.095759 | -0.08899 | -0.081714 | -0.073891 | -0.065483 | -0.056443 | -0.046726 | -0.036279 | -0.025049 | -0.012977
[27 empty] | -0.11614 | -0.11169 | -0.10691 | -0.10177 | -0.096249 | -0.090311 | -0.083927 | -0.077065 | -0.069688 | -0.061757 | -0.053232 | -0.044067 | -0.034215 | -0.023624 | -0.012239
[28 empty] | -0.097704 | -0.093963 | -0.089941 | -0.085618 | -0.080971 | -0.075975 | -0.070605 | -0.064832 | -0.058626 | -0.051954 | -0.044782 | -0.037072 | -0.028784 | -0.019874 | -0.010296
[29 empty] | -0.093237 | -0.089667 | -0.08583 | -0.081704 | -0.07727 | -0.072502 | -0.067377 | -0.061868 | -0.055946 | -0.049579 | -0.042735 | -0.035377 | -0.027468 | -0.018966 | -0.0098256
[30 empty] | -0.079312 | -0.076275 | -0.073011 | -0.069502 | -0.065729 | -0.061674 | -0.057314 | -0.052628 | -0.04759 | -0.042174 | -0.036352 | -0.030094 | -0.023366 | -0.016133 | -0.0083581
[31 empty] | -0.070586 | -0.067884 | -0.064978 | -0.061855 | -0.058498 | -0.054889 | -0.051009 | -0.046838 | -0.042354 | -0.037534 | -0.032353 | -0.026783 | -0.020795 | -0.014358 | -0.0074386
[32 empty] | -0.08249 | -0.079331 | -0.075936 | -0.072286 | -0.068363 | -0.064145 | -0.059611 | -0.054737 | -0.049497 | -0.043864 | -0.037809 | -0.0313 | -0.024302 | -0.01678 | -0.008693
[33 empty] | -0.086808 | -0.083484 | -0.079911 | -0.076071 | -0.071942 | -0.067503 | -0.062732 | -0.057602 | -0.052088 | -0.04616 | -0.039788 | -0.032938 | -0.025574 | -0.017658 | -0.0091481
[34 empty] | -0.071952 | -0.069197 | -0.066236 | -0.063052 | -0.05963 | -0.055951 | -0.051996 | -0.047744 | -0.043174 | -0.038261 | -0.032979 | -0.027301 | -0.021198 | -0.014636 | -0.0075826
[35 empty] | -0.082707 | -0.07954 | -0.076136 | -0.072477 | -0.068543 | -0.064314 | -0.059768 | -0.054881 | -0.049627 | -0.04398 | -0.037908 | -0.031382 | -0.024366 | -0.016824 | -0.0087159
[36 empty] | -0.076575 | -0.073643 | -0.070491 | -0.067103 | -0.063461 | -0.059546 | -0.055337 | -0.050812 | -0.045948 | -0.040719 | -0.035098 | -0.029055 | -0.02256 | -0.015576 | -0.0080697
[37 empty] | -0.07766 | -0.074687 | -0.071491 | -0.068054 | -0.064361 | -0.06039 | -0.056121 | -0.051532 | -0.046599 | -0.041296 | -0.035595 | -0.029467 | -0.022879 | -0.015797 | -0.0081841
[38 empty] | -0.071807 | -0.069057 | -0.066102 | -0.062925 | -0.059509 | -0.055838 | -0.051891 | -0.047648 | -0.043087 | -0.038183 | -0.032912 | -0.027246 | -0.021155 | -0.014607 | -0.0075672
[39 empty] | -0.075321 | -0.072437 | -0.069337 | -0.066005 | -0.062422 | -0.058571 | -0.054431 | -0.04998 | -0.045195 | -0.040052 | -0.034523 | -0.02858 | -0.02219 | -0.015321 | -0.0079376
[40 empty] | -0.07161 | -0.068868 | -0.065921 | -0.062752 | -0.059346 | -0.055685 | -0.051749 | -0.047517 | -0.042969 | -0.038079 | -0.032822 | -0.027171 | -0.021097 | -0.014566 | -0.0075465
[41 empty] | -0.074455 | -0.071605 | -0.06854 | -0.065246 | -0.061704 | -0.057897 | -0.053805 | -0.049405 | -0.044676 | -0.039592 | -0.034126 | -0.028251 | -0.021935 | -0.015145 | -0.0078463
[42 empty] | -0.07036 | -0.067666 | -0.06477 | -0.061657 | -0.05831 | -0.054712 | -0.050845 | -0.046688 | -0.042218 | -0.037414 | -0.032249 | -0.026697 | -0.020728 | -0.014312 | -0.0074147
[43 empty] | -0.075215 | -0.072335 | -0.069239 | -0.065911 | -0.062334 | -0.058488 | -0.054354 | -0.049909 | -0.045132 | -0.039996 | -0.034474 | -0.028539 | -0.022159 | -0.0153 | -0.0079264
[44 empty] | -0.073016 | -0.070221 | -0.067215 | -0.063985 | -0.060512 | -0.056778 | -0.052765 | -0.04845 | -0.043812 | -0.038827 | -0.033467 | -0.027705 | -0.021511 | -0.014853 | -0.0076947
[45 empty] | -0.083022 | -0.079843 | -0.076426 | -0.072753 | -0.068804 | -0.064559 | -0.059995 | -0.05509 | -0.049816 | -0.044147 | -0.038053 | -0.031501 | -0.024459 | -0.016888 | -0.0087491
[46 empty] | -0.076527 | -0.073597 | -0.070448 | -0.067062 | -0.063422 | -0.059509 | -0.055302 | -0.05078 | -0.045919 | -0.040694 | -0.035076 | -0.029037 | -0.022545 | -0.015567 | -0.0080647
[47 empty] | -0.07239 | -0.069618 | -0.066639 | -0.063436 | -0.059993 | -0.056291 | -0.052312 | -0.048035 | -0.043437 | -0.038494 | -0.03318 | -0.027467 | -0.021327 | -0.014725 | -0.0076287
[48 empty] | -0.078972 | -0.075949 | -0.072698 | -0.069204 | -0.065448 | -0.06141 | -0.057069 | -0.052403 | -0.047386 | -0.041994 | -0.036197 | -0.029965 | -0.023266 | -0.016064 | -0.0083224
[49 empty] | -0.084033 | -0.080816 | -0.077357 | -0.073639 | -0.069642 | -0.065345 | -0.060726 | -0.055761 | -0.050423 | -0.044685 | -0.038516 | -0.031885 | -0.024757 | -0.017094 | -0.0088557
[50 empty] | -0.074533 | -0.071679 | -0.068612 | -0.065314 | -0.061769 | -0.057958 | -0.053861 | -0.049457 | -0.044723 | -0.039633 | -0.034162 | -0.028281 | -0.021958 | -0.015161 | -0.0078546
[51 empty] | -0.078802 | -0.075785 | -0.072541 | -0.069055 | -0.065307 | -0.061277 | -0.056946 | -0.05229 | -0.047284 | -0.041903 | -0.036119 | -0.0299 | -0.023216 | -0.016029 | -0.0083044
[52 empty] | -0.078808 | -0.075791 | -0.072547 | -0.06906 | -0.065312 | -0.061282 | -0.056951 | -0.052294 | -0.047288 | -0.041907 | -0.036122 | -0.029903 | -0.023217 | -0.016031 | -0.0083051
Depreciation Straight Line - 30 yrs | $billion | 0.1014 | 0.23359 | 0.39498 | 0.59802 | 0.7187 | 0.83858 | 0.99027 | 1.246 | 1.715 | 2.3179 | 2.5176 | 3.0864 | 3.2934 | 3.5553 | 3.7313 | 3.9847 | 4.2186 | 4.4823 | 4.518 | 4.631 | 4.7038 | 4.7695 | 4.8538 | 4.9445 | 5.0357 | 5.1217 | 5.1941 | 5.2632 | 5.3219 | 5.3742 | 5.3339 | 5.266 | 5.1579 | 5.0162 | 4.9522 | 4.8898 | 4.7913 | 4.5915 | 4.1754 | 3.6277 | 3.4801 | 2.967 | 2.8141 | 2.6137 | 2.4944 | 2.2946 | 2.1192 | 1.9177 | 1.9373 | 1.8826 | 1.8682 | 1.8025 | 1.7182 | 1.6275 | 1.5363 | 1.4503 | 1.3779 | 1.3089 | 1.2501 | 1.1978 | 1.1367 | 1.0724 | 1.0191 | 0.95786 | 0.90113 | 0.84361 | 0.79042 | 0.73462 | 0.68158 | 0.62643 | 0.57431 | 0.5186 | 0.46451 | 0.40301 | 0.34633 | 0.2927 | 0.23421 | 0.17196 | 0.11675 | 0.058377
Depreciation MACRS - 20 yrs | $billion | 0.11408 | 0.36832 | 0.67096 | 1.0306 | 1.3175 | 1.4893 | 1.6831 | 2.0152 | 2.6879 | 3.7135 | 4.3748 | 4.9679 | 5.5383 | 5.7325 | 5.8921 | 6.054 | 6.3127 | 6.6215 | 6.7112 | 6.6754 | 6.643 | 6.4917 | 6.3318 | 6.1743 | 6.0688 | 6.0316 | 5.9503 | 5.7619 | 5.347 | 4.6829 | 4.2053 | 3.769 | 3.322 | 3.0805 | 2.8655 | 2.6533 | 2.3986 | 2.1352 | 2.005 | 1.9761 | 1.9216 | 1.9001 | 1.8736 | 1.8371 | 1.7982 | 1.7529 | 1.7222 | 1.7124 | 1.7069 | 1.7078 | 1.7105 | 1.6396 | 1.5131 | 1.3977 | 1.2886 | 1.1905 | 1.1021 | 1.0217 | 0.94776 | 0.87535 | 0.80357 | 0.7314 | 0.65792 | 0.58056 | 0.50148 | 0.42765 | 0.35262 | 0.27181 | 0.19321 | 0.11719 | 0.039071
|  | 0.11408 | 0.21961 | 0.20312 | 0.18791 | 0.17379 | 0.16077 | 0.1487 | 0.13756 | 0.13574 | 0.13571 | 0.13574 | 0.13571 | 0.13574 | 0.13571 | 0.13574 | 0.13571 | 0.13574 | 0.13571 | 0.13574 | 0.13571 | 0.067869
|  |  | 0.14871 | 0.28627 | 0.26478 | 0.24495 | 0.22655 | 0.20958 | 0.19384 | 0.17932 | 0.17694 | 0.1769 | 0.17694 | 0.1769 | 0.17694 | 0.1769 | 0.17694 | 0.1769 | 0.17694 | 0.1769 | 0.17694 | 0.1769 | 0.088471
|  |  |  | 0.18157 | 0.34953 | 0.32329 | 0.29908 | 0.27661 | 0.25589 | 0.23667 | 0.21895 | 0.21604 | 0.21599 | 0.21604 | 0.21599 | 0.21604 | 0.21599 | 0.21604 | 0.21599 | 0.21604 | 0.21599 | 0.21604 | 0.21599 | 0.10802
[5 empty] | 0.22841 | 0.43971 | 0.40669 | 0.37624 | 0.34798 | 0.32191 | 0.29773 | 0.27543 | 0.27178 | 0.27172 | 0.27178 | 0.27172 | 0.27178 | 0.27172 | 0.27178 | 0.27172 | 0.27178 | 0.27172 | 0.27178 | 0.27172 | 0.13589
[6 empty] | 0.13577 | 0.26138 | 0.24175 | 0.22365 | 0.20685 | 0.19135 | 0.17698 | 0.16373 | 0.16155 | 0.16152 | 0.16155 | 0.16152 | 0.16155 | 0.16152 | 0.16155 | 0.16152 | 0.16155 | 0.16152 | 0.16155 | 0.16152 | 0.080777
[7 empty] | 0.13486 | 0.25961 | 0.24012 | 0.22214 | 0.20545 | 0.19006 | 0.17578 | 0.16262 | 0.16046 | 0.16042 | 0.16046 | 0.16042 | 0.16046 | 0.16042 | 0.16046 | 0.16042 | 0.16046 | 0.16042 | 0.16046 | 0.16042 | 0.08023
[8 empty] | 0.17066 | 0.32852 | 0.30386 | 0.2811 | 0.25999 | 0.24051 | 0.22244 | 0.20579 | 0.20306 | 0.20301 | 0.20306 | 0.20301 | 0.20306 | 0.20301 | 0.20306 | 0.20301 | 0.20306 | 0.20301 | 0.20306 | 0.20301 | 0.10153
[9 empty] | 0.28764 | 0.55373 | 0.51215 | 0.4738 | 0.43821 | 0.40538 | 0.37493 | 0.34686 | 0.34225 | 0.34218 | 0.34225 | 0.34218 | 0.34225 | 0.34218 | 0.34225 | 0.34218 | 0.34225 | 0.34218 | 0.34225 | 0.34218 | 0.17113
[10 empty] | 0.52771 | 1.0159 | 0.93961 | 0.86925 | 0.80395 | 0.74373 | 0.68786 | 0.63635 | 0.62791 | 0.62777 | 0.62791 | 0.62777 | 0.62791 | 0.62777 | 0.62791 | 0.62777 | 0.62791 | 0.62777 | 0.62791 | 0.62777 | 0.31395
[11 empty] | 0.6782 | 1.3056 | 1.2076 | 1.1171 | 1.0332 | 0.95582 | 0.88402 | 0.81782 | 0.80697 | 0.80679 | 0.80697 | 0.80679 | 0.80697 | 0.80679 | 0.80697 | 0.80679 | 0.80697 | 0.80679 | 0.80697 | 0.80679 | 0.40349
[12 empty] | 0.22466 | 0.43248 | 0.40001 | 0.37005 | 0.34226 | 0.31661 | 0.29283 | 0.2709 | 0.26731 | 0.26725 | 0.26731 | 0.26725 | 0.26731 | 0.26725 | 0.26731 | 0.26725 | 0.26731 | 0.26725 | 0.26731 | 0.26725 | 0.13366
[13 empty] | 0.63992 | 1.2319 | 1.1394 | 1.0541 | 0.9749 | 0.90186 | 0.83412 | 0.77166 | 0.76142 | 0.76125 | 0.76142 | 0.76125 | 0.76142 | 0.76125 | 0.76142 | 0.76125 | 0.76142 | 0.76125 | 0.76142 | 0.76125 | 0.38071
[14 empty] | 0.23292 | 0.44839 | 0.41472 | 0.38367 | 0.35485 | 0.32826 | 0.3036 | 0.28087 | 0.27714 | 0.27708 | 0.27714 | 0.27708 | 0.27714 | 0.27708 | 0.27714 | 0.27708 | 0.27714 | 0.27708 | 0.27714 | 0.27708 | 0.13857
[15 empty] | 0.29458 | 0.56708 | 0.5245 | 0.48523 | 0.44878 | 0.41516 | 0.38397 | 0.35522 | 0.35051 | 0.35043 | 0.35051 | 0.35043 | 0.35051 | 0.35043 | 0.35051 | 0.35043 | 0.35051 | 0.35043 | 0.35051 | 0.35043 | 0.17525
[16 empty] | 0.19801 | 0.38118 | 0.35256 | 0.32616 | 0.30166 | 0.27906 | 0.2581 | 0.23877 | 0.2356 | 0.23555 | 0.2356 | 0.23555 | 0.2356 | 0.23555 | 0.2356 | 0.23555 | 0.2356 | 0.23555 | 0.2356 | 0.23555 | 0.1178
[17 empty] | 0.28511 | 0.54886 | 0.50765 | 0.46964 | 0.43436 | 0.40182 | 0.37164 | 0.34381 | 0.33925 | 0.33917 | 0.33925 | 0.33917 | 0.33925 | 0.33917 | 0.33925 | 0.33917 | 0.33925 | 0.33917 | 0.33925 | 0.33917 | 0.16962
[18 empty] | 0.26311 | 0.50651 | 0.46848 | 0.4334 | 0.40085 | 0.37082 | 0.34296 | 0.31728 | 0.31307 | 0.313 | 0.31307 | 0.313 | 0.31307 | 0.313 | 0.31307 | 0.313 | 0.31307 | 0.313 | 0.31307 | 0.313 | 0.15654
[19 empty] | 0.29672 | 0.5712 | 0.52832 | 0.48875 | 0.45204 | 0.41817 | 0.38676 | 0.3578 | 0.35305 | 0.35298 | 0.35305 | 0.35298 | 0.35305 | 0.35298 | 0.35305 | 0.35298 | 0.35305 | 0.35298 | 0.35305 | 0.35298 | 0.17653
[20 empty] | 0.040122 | 0.077238 | 0.071439 | 0.066089 | 0.061125 | 0.056546 | 0.052298 | 0.048382 | 0.04774 | 0.047729 | 0.04774 | 0.047729 | 0.04774 | 0.047729 | 0.04774 | 0.047729 | 0.04774 | 0.047729 | 0.04774 | 0.047729 | 0.02387
[21 empty] | 0.12715 | 0.24477 | 0.22639 | 0.20944 | 0.1937 | 0.17919 | 0.16573 | 0.15332 | 0.15129 | 0.15125 | 0.15129 | 0.15125 | 0.15129 | 0.15125 | 0.15129 | 0.15125 | 0.15129 | 0.15125 | 0.15129 | 0.15125 | 0.075644
[22 empty] | 0.081882 | 0.15763 | 0.14579 | 0.13488 | 0.12474 | 0.1154 | 0.10673 | 0.098738 | 0.097428 | 0.097407 | 0.097428 | 0.097407 | 0.097428 | 0.097407 | 0.097428 | 0.097407 | 0.097428 | 0.097407 | 0.097428 | 0.097407 | 0.048714
[23 empty] | 0.073878 | 0.14222 | 0.13154 | 0.12169 | 0.11255 | 0.10412 | 0.096297 | 0.089086 | 0.087904 | 0.087885 | 0.087904 | 0.087885 | 0.087904 | 0.087885 | 0.087904 | 0.087885 | 0.087904 | 0.087885 | 0.087904 | 0.087885 | 0.043952
[24 empty] | 0.094848 | 0.18259 | 0.16888 | 0.15623 | 0.1445 | 0.13367 | 0.12363 | 0.11437 | 0.11286 | 0.11283 | 0.11286 | 0.11283 | 0.11286 | 0.11283 | 0.11286 | 0.11283 | 0.11286 | 0.11283 | 0.11286 | 0.11283 | 0.056428
[25 empty] | 0.10203 | 0.19641 | 0.18166 | 0.16806 | 0.15543 | 0.14379 | 0.13299 | 0.12303 | 0.1214 | 0.12137 | 0.1214 | 0.12137 | 0.1214 | 0.12137 | 0.1214 | 0.12137 | 0.1214 | 0.12137 | 0.1214 | 0.12137 | 0.060699
[26 empty] | 0.10262 | 0.19755 | 0.18272 | 0.16904 | 0.15634 | 0.14463 | 0.13376 | 0.12375 | 0.1221 | 0.12208 | 0.1221 | 0.12208 | 0.1221 | 0.12208 | 0.1221 | 0.12208 | 0.1221 | 0.12208 | 0.1221 | 0.12208 | 0.061052
[27 empty] | 0.096782 | 0.18631 | 0.17232 | 0.15942 | 0.14744 | 0.1364 | 0.12615 | 0.11671 | 0.11516 | 0.11513 | 0.11516 | 0.11513 | 0.11516 | 0.11513 | 0.11516 | 0.11513 | 0.11516 | 0.11513 | 0.11516 | 0.11513 | 0.057579
[28 empty] | 0.08142 | 0.15674 | 0.14497 | 0.13411 | 0.12404 | 0.11475 | 0.10613 | 0.098181 | 0.096878 | 0.096857 | 0.096878 | 0.096857 | 0.096878 | 0.096857 | 0.096878 | 0.096857 | 0.096878 | 0.096857 | 0.096878 | 0.096857 | 0.048439
[29 empty] | 0.077697 | 0.14957 | 0.13834 | 0.12798 | 0.11837 | 0.1095 | 0.10128 | 0.093693 | 0.09245 | 0.092429 | 0.09245 | 0.092429 | 0.09245 | 0.092429 | 0.09245 | 0.092429 | 0.09245 | 0.092429 | 0.09245 | 0.092429 | 0.046225
[30 empty] | 0.066093 | 0.12723 | 0.11768 | 0.10887 | 0.10069 | 0.093147 | 0.08615 | 0.079699 | 0.078642 | 0.078624 | 0.078642 | 0.078624 | 0.078642 | 0.078624 | 0.078642 | 0.078624 | 0.078642 | 0.078624 | 0.078642 | 0.078624 | 0.039321
[31 empty] | 0.058822 | 0.11324 | 0.10473 | 0.096891 | 0.089613 | 0.0829 | 0.076672 | 0.070931 | 0.06999 | 0.069974 | 0.06999 | 0.069974 | 0.06999 | 0.069974 | 0.06999 | 0.069974 | 0.06999 | 0.069974 | 0.06999 | 0.069974 | 0.034995
[32 empty] | 0.068741 | 0.13233 | 0.1224 | 0.11323 | 0.10473 | 0.096879 | 0.089602 | 0.082893 | 0.081793 | 0.081775 | 0.081793 | 0.081775 | 0.081793 | 0.081775 | 0.081793 | 0.081775 | 0.081793 | 0.081775 | 0.081793 | 0.081775 | 0.040897
[33 empty] | 0.07234 | 0.13926 | 0.1288 | 0.11916 | 0.11021 | 0.10195 | 0.094293 | 0.087232 | 0.086075 | 0.086056 | 0.086075 | 0.086056 | 0.086075 | 0.086056 | 0.086075 | 0.086056 | 0.086075 | 0.086056 | 0.086075 | 0.086056 | 0.043037
[34 empty] | 0.05996 | 0.11543 | 0.10676 | 0.098766 | 0.091347 | 0.084504 | 0.078156 | 0.072304 | 0.071345 | 0.071329 | 0.071345 | 0.071329 | 0.071345 | 0.071329 | 0.071345 | 0.071329 | 0.071345 | 0.071329 | 0.071345 | 0.071329 | 0.035672
[35 empty] | 0.068922 | 0.13268 | 0.12272 | 0.11353 | 0.105 | 0.097135 | 0.089838 | 0.083111 | 0.082009 | 0.08199 | 0.082009 | 0.08199 | 0.082009 | 0.08199 | 0.082009 | 0.08199 | 0.082009 | 0.08199 | 0.082009 | 0.08199 | 0.041004
[36 empty] | 0.063813 | 0.12284 | 0.11362 | 0.10511 | 0.097216 | 0.089933 | 0.083178 | 0.076949 | 0.075928 | 0.075911 | 0.075928 | 0.075911 | 0.075928 | 0.075911 | 0.075928 | 0.075911 | 0.075928 | 0.075911 | 0.075928 | 0.075911 | 0.037964
[37 empty] | 0.064717 | 0.12458 | 0.11523 | 0.1066 | 0.098594 | 0.091208 | 0.084356 | 0.07804 | 0.077005 | 0.076987 | 0.077005 | 0.076987 | 0.077005 | 0.076987 | 0.077005 | 0.076987 | 0.077005 | 0.076987 | 0.077005 | 0.076987 | 0.038502
[38 empty] | 0.059839 | 0.11519 | 0.10655 | 0.098567 | 0.091162 | 0.084333 | 0.077998 | 0.072158 | 0.0712 | 0.071184 | 0.0712 | 0.071184 | 0.0712 | 0.071184 | 0.0712 | 0.071184 | 0.0712 | 0.071184 | 0.0712 | 0.071184 | 0.0356
[39 empty] | 0.062768 | 0.12083 | 0.11176 | 0.10339 | 0.095624 | 0.08846 | 0.081815 | 0.075689 | 0.074685 | 0.074668 | 0.074685 | 0.074668 | 0.074685 | 0.074668 | 0.074685 | 0.074668 | 0.074685 | 0.074668 | 0.074685 | 0.074668 | 0.037343
[40 empty] | 0.059675 | 0.11488 | 0.10625 | 0.098296 | 0.090913 | 0.084102 | 0.077784 | 0.07196 | 0.071005 | 0.070989 | 0.071005 | 0.070989 | 0.071005 | 0.070989 | 0.071005 | 0.070989 | 0.071005 | 0.070989 | 0.071005 | 0.070989 | 0.035503
[41 empty] | 0.062046 | 0.11944 | 0.11047 | 0.1022 | 0.094525 | 0.087443 | 0.080875 | 0.074819 | 0.073826 | 0.07381 | 0.073826 | 0.07381 | 0.073826 | 0.07381 | 0.073826 | 0.07381 | 0.073826 | 0.07381 | 0.073826 | 0.07381 | 0.036913
[42 empty] | 0.058633 | 0.11287 | 0.1044 | 0.09658 | 0.089325 | 0.082633 | 0.076426 | 0.070703 | 0.069765 | 0.06975 | 0.069765 | 0.06975 | 0.069765 | 0.06975 | 0.069765 | 0.06975 | 0.069765 | 0.06975 | 0.069765 | 0.06975 | 0.034883
[43 empty] | 0.062679 | 0.12066 | 0.1116 | 0.10324 | 0.095489 | 0.088335 | 0.0817 | 0.075582 | 0.074579 | 0.074563 | 0.074579 | 0.074563 | 0.074579 | 0.074563 | 0.074579 | 0.074563 | 0.074579 | 0.074563 | 0.074579 | 0.074563 | 0.03729
[44 empty] | 0.060847 | 0.11713 | 0.10834 | 0.10023 | 0.092698 | 0.085753 | 0.079312 | 0.073373 | 0.0724 | 0.072383 | 0.0724 | 0.072383 | 0.0724 | 0.072383 | 0.0724 | 0.072383 | 0.0724 | 0.072383 | 0.0724 | 0.072383 | 0.0362
[45 empty] | 0.069185 | 0.13319 | 0.12319 | 0.11396 | 0.1054 | 0.097504 | 0.09018 | 0.083428 | 0.082321 | 0.082302 | 0.082321 | 0.082302 | 0.082321 | 0.082302 | 0.082321 | 0.082302 | 0.082321 | 0.082302 | 0.082321 | 0.082302 | 0.04116
[46 empty] | 0.063773 | 0.12277 | 0.11355 | 0.10505 | 0.097156 | 0.089877 | 0.083126 | 0.076902 | 0.075881 | 0.075864 | 0.075881 | 0.075864 | 0.075881 | 0.075864 | 0.075881 | 0.075864 | 0.075881 | 0.075864 | 0.075881 | 0.075864 | 0.037941
[47 empty] | 0.060325 | 0.11613 | 0.10741 | 0.099367 | 0.091903 | 0.085018 | 0.078632 | 0.072744 | 0.071779 | 0.071763 | 0.071779 | 0.071763 | 0.071779 | 0.071763 | 0.071779 | 0.071763 | 0.071779 | 0.071763 | 0.071779 | 0.071763 | 0.035889
[48 empty] | 0.06581 | 0.12669 | 0.11718 | 0.1084 | 0.10026 | 0.092748 | 0.085781 | 0.079358 | 0.078305 | 0.078288 | 0.078305 | 0.078288 | 0.078305 | 0.078288 | 0.078305 | 0.078288 | 0.078305 | 0.078288 | 0.078305 | 0.078288 | 0.039153
[49 empty] | 0.070028 | 0.13481 | 0.12469 | 0.11535 | 0.10669 | 0.098693 | 0.091279 | 0.084444 | 0.083324 | 0.083305 | 0.083324 | 0.083305 | 0.083324 | 0.083305 | 0.083324 | 0.083305 | 0.083324 | 0.083305 | 0.083324 | 0.083305 | 0.041662
[50 empty] | 0.062111 | 0.11957 | 0.11059 | 0.10231 | 0.094624 | 0.087535 | 0.08096 | 0.074898 | 0.073904 | 0.073887 | 0.073904 | 0.073887 | 0.073904 | 0.073887 | 0.073904 | 0.073887 | 0.073904 | 0.073887 | 0.073904 | 0.073887 | 0.036952
[51 empty] | 0.065668 | 0.12642 | 0.11692 | 0.10817 | 0.10004 | 0.092548 | 0.085596 | 0.079187 | 0.078136 | 0.078119 | 0.078136 | 0.078119 | 0.078136 | 0.078119 | 0.078136 | 0.078119 | 0.078136 | 0.078119 | 0.078136 | 0.078119 | 0.039068
[52 empty] | 0.065674 | 0.12643 | 0.11693 | 0.10818 | 0.10005 | 0.092556 | 0.085603 | 0.079194 | 0.078143 | 0.078125 | 0.078143 | 0.078125 | 0.078143 | 0.078125 | 0.078143 | 0.078125 | 0.078143 | 0.078125 | 0.078143 | 0.078125 | 0.039071
Revenue | $billion | 17.1204 | 16.9007 | 16.0127 | 17.1352 | 18.0464 | 20.0546 | 20.1053 | 26.1942 | 23.263 | 21.815 | 23.0015 | 24.7662 | 25.9855 | 25.5872 | 28.8595 | 28.0057 | 26.0642 | 27.8126 | 28.5268 | 28.4921 | 28.7286 | 28.8472 | 28.9593 | 29.0404 | 29.1859 | 29.2874 | 29.4424 | 29.5543 | 29.6436 | 29.6647 | 29.5934 | 29.5952 | 29.6494 | 29.6863 | 29.746 | 29.7811 | 29.8161 | 29.8383 | 29.8668 | 29.8848 | 29.9061 | 29.9201 | 29.9445 | 29.9663 | 30.0085 | 30.0335 | 30.0471 | 30.0758 | 30.1211 | 30.1474 | 30.1831
Cash Flow | $billion | 2.716 | 2.4964 | 2.1541 | 1.7894 | 3.323 | 3.4777 | 2.8952 | 2.4827 | -0.58105 | -2.636 | 2.1742 | -2.3107 | 2.1639 | 0.98136 | 2.3088 | 0.52494 | 0.9926 | 0.54358 | 3.5812 | 2.4561 | 2.8539 | 2.8661 | 2.7561 | 3.2239 | 4.0938 | 4.262 | 5.3138 | 5.5522 | 5.998 | 6.2257 | 6.4032 | 6.653 | 7.1796 | 7.0287 | 7.1924 | 7.2072 | 7.2732 | 7.2874 | 7.3859 | 7.4261 | 7.5253 | 7.5159 | 7.5697 | 7.4896 | 7.5542 | 7.611 | 7.5723 | 7.5288 | 7.6411 | 7.6129 | 7.6278
Tax revenues to government | $billion
Natural Gas Downstream (PowerGen) | Annual Retirements CC (MW): | 2 2021: 2.4; 3 2022: 0; 4 2023: 0; 5 2024: 7.5; 6 2025: 143.5; 7 2026: 59.6; 8 2027: 255.3; 9 2028: 568.8; 10 2029: 188.3; 11 2030: 2317.2; 12 2031: 281.8; 13 2032: 322; 14 2033: 3.1; 15 2034: 1.5; 16 2035: 0; 17 2036: 0; 18 2037: 0; 19 2038: 0; 20 2039: 520.3; 21 2040: 951.3; 22 2041: 1599.1; 23 2042: 595; 24 2043: 0; 25 2044: 0; 26 2045: 378.9; 27 2046: 664.7; 28 2047: 650; 29 2048: 0; 30 2049: 0; 30 2050: 0
| 2020 Operating Capacity - Cumulative Retired Capacity to year T (MW) (CC)= "Total Available Capacity (MW)" | 2 2021: 10277.9; 3 2022: 10356.4858; 4 2023: 10432.6716; 5 2024: 10501.3574; 6 2025: 10441.5432; 7 2026: 10601.629; 8 2027: 10482.1147; 9 2028: 10244.8005; 10 2029: 10701.4863; 11 2030: 8648.7721; 12 2031: 10760.3579; 13 2032: 10796.3437; 14 2033: 11191.4295; 15 2034: 11269.2153; 16 2035: 11346.9011; 17 2036: 11423.0869; 18 2037: 11499.2727; 19 2038: 11575.4584; 20 2039: 11131.3442; 21 2040: 10776.53; 22 2041: 10204.9158; 23 2042: 11285.2016; 24 2043: 11956.3874; 25 2044: 12032.5732; 26 2045: 11729.859; 27 2046: 11520.2448; 28 2047: 11611.1306; 29 2048: 12337.3163; 30 2049: 12413.5021; 30 2050: 12489.6879
| Annual Retirements CT (MW): | 2 2021: 8274.2; 3 2022: 1448.4; 4 2023: 0; 5 2024: 1880.5; 6 2025: 0; 7 2026: 0; 8 2027: 387; 9 2028: 0; 10 2029: 0; 11 2030: 0; 12 2031: 0; 13 2032: 0; 14 2033: 0; 15 2034: 0; 16 2035: 0; 17 2036: 5.8; 18 2037: 0; 19 2038: 3.8; 20 2039: 0; 21 2040: 2.2; 22 2041: 2.1; 23 2042: 47.7; 24 2043: 26.9; 25 2044: 12.6; 26 2045: 48.5; 27 2046: 6.1; 28 2047: 0; 29 2048: 0; 30 2049: 0; 30 2050: 7.7
| 2020 Operating Capacity - Cumulative Retired Capacity to year T (MW) (CT)= "Total Available Capacity (MW)" | 2 2021: 5549.3; 3 2022: 12360.3382; 4 2023: 13793.9764; 5 2024: 11913.4764; 6 2025: 13764.4527; 7 2026: 13764.4527; 8 2027: 13377.4527; 9 2028: 13720.1672; 10 2029: 13720.1672; 11 2030: 13720.1672; 12 2031: 13720.1672; 13 2032: 13720.1672; 14 2033: 13720.1672; 15 2034: 13720.1672; 16 2035: 13720.1672; 17 2036: 13714.3672; 18 2037: 13714.3672; 19 2038: 13710.5672; 20 2039: 13710.5672; 21 2040: 13708.3672; 22 2041: 13706.2672; 23 2042: 13658.5672; 24 2043: 13631.6672; 25 2044: 13619.0672; 26 2045: 13570.5672; 27 2046: 13564.4672; 28 2047: 13564.4672; 29 2048: 13564.4672; 30 2049: 13564.4672; 30 2050: 13556.7672
(historical pre-2020; user desired post-2020) Operating Capacity, total NG | MW | 17395.8 | 17960.1 | 18398.1 | 18826.4 | 19975.8 | 21561.1 | 22155.5 | 22015.9 | 21991.9 | 22382.1 | 23058.5 | 23732.3 | 23404.5 | 23411.5 | 23392.5 | 23391.2 | 23398.7 | 23333.8 | 24103.8 | 24103.8 | 24103.8 | 24165.224 | 24226.6479 | 24288.0719 | 24349.4959 | 24410.9198 | 24472.3438 | 24533.7678 | 24595.1917 | 24656.6157 | 24718.0396 | 24779.4636 | 24840.8876 | 24902.3115 | 24963.7355 | 25025.1595 | 25086.5834 | 25148.0074 | 25209.4314 | 25270.8553 | 25332.2793 | 25393.7033 | 25455.1272 | 25516.5512 | 25577.9752 | 25639.3991 | 25700.8231 | 25762.2471 | 25823.671 | 25885.095 | 25946.519
(historical pre-2020; user desired post-2020) Oper. Capacity CC | MW | 4223.4 | 4223.4 | 4223.4 | 4743.7 | 5695 | 7294.1 | 7889.1 | 7816.7 | 7816.7 | 8195.6 | 8860.3 | 9510.3 | 9510.3 | 9510.3 | 9510.3 | 9510.3 | 9510.3 | 9510.3 | 10280.3 | 10280.3 | 10280.3 | 10356.4858 | 10432.6716 | 10508.8574 | 10585.0432 | 10661.229 | 10737.4147 | 10813.6005 | 10889.7863 | 10965.9721 | 11042.1579 | 11118.3437 | 11194.5295 | 11270.7153 | 11346.9011 | 11423.0869 | 11499.2727 | 11575.4584 | 11651.6442 | 11727.83 | 11804.0158 | 11880.2016 | 11956.3874 | 12032.5732 | 12108.759 | 12184.9448 | 12261.1306 | 12337.3163 | 12413.5021 | 12489.6879 | 12565.8737
(historical pre-2020; user desired post-2020) Oper. Capacity CT | MW | 13172.4 | 13736.7 | 14174.7 | 14082.7 | 14280.8 | 14267 | 14266.4 | 14199.2 | 14175.2 | 14186.5 | 14198.2 | 14222 | 13894.2 | 13901.2 | 13882.2 | 13880.9 | 13888.4 | 13823.5 | 13823.5 | 13823.5 | 13823.5 | 13808.7382 | 13793.9764 | 13779.2145 | 13764.4527 | 13749.6909 | 13734.9291 | 13720.1672 | 13705.4054 | 13690.6436 | 13675.8817 | 13661.1199 | 13646.3581 | 13631.5963 | 13616.8344 | 13602.0726 | 13587.3108 | 13572.549 | 13557.7871 | 13543.0253 | 13528.2635 | 13513.5017 | 13498.7398 | 13483.978 | 13469.2162 | 13454.4544 | 13439.6925 | 13424.9307 | 13410.1689 | 13395.4071 | 13380.6452
Generation CC+CT | TWh | 39.7287 | 38.6972 | 38.4512 | 28.1563 | 27.294 | 31.8727 | 42.1339 | 45.6336 | 43.8565 | 41.7796 | 48.9155 | 50.8048 | 59.4623 | 54.3544 | 54.3798 | 56.9234 | 56.7933 | 47.2718 | 50.8104 | 50.8104 | 50.8104 | 53.1276 | 55.4448 | 57.762 | 60.0791 | 62.3963 | 64.7135 | 67.0307 | 69.3478 | 71.665 | 73.9822 | 76.2994 | 78.6165 | 80.9337 | 83.2509 | 85.5681 | 87.8852 | 90.2024 | 92.5196 | 94.8368 | 97.1539 | 99.4711 | 101.7883 | 104.1055 | 106.4226 | 108.7398 | 111.057 | 113.3742 | 115.6913 | 118.0085 | 120.3257
Generation CC | TWh | 12.9489 | 12.9489 | 12.9489 | 14.5442 | 17.4609 | 22.3637 | 25.5702 | 27.3897 | 27.3897 | 28.7174 | 34.1511 | 36.6565 | 43.3213 | 40.822 | 40.822 | 46.6537 | 45.8206 | 42.4882 | 45.7294 | 45.7294 | 45.7294 | 47.5678 | 49.4062 | 51.2446 | 53.0829 | 54.9213 | 56.7597 | 58.5981 | 60.4365 | 62.2749 | 64.1133 | 65.9517 | 67.7901 | 69.6285 | 71.4669 | 73.3053 | 75.1436 | 76.982 | 78.8204 | 80.6588 | 82.4972 | 84.3356 | 86.174 | 88.0124 | 89.8508 | 91.6892 | 93.5276 | 95.366 | 97.2043 | 99.0427 | 100.8811
Generation CT | TWh | 26.7798 | 25.7483 | 25.5022 | 13.6122 | 9.8332 | 9.509 | 16.5637 | 18.2439 | 16.4667 | 13.0622 | 14.7644 | 14.1483 | 16.1409 | 13.5324 | 13.5577 | 10.2697 | 10.9727 | 4.7835 | 5.081 | 5.081 | 5.081 | 5.5598 | 6.0386 | 6.5174 | 6.9962 | 7.475 | 7.9537 | 8.4325 | 8.9113 | 9.3901 | 9.8689 | 10.3477 | 10.8264 | 11.3052 | 11.784 | 12.2628 | 12.7416 | 13.2204 | 13.6991 | 14.1779 | 14.6567 | 15.1355 | 15.6143 | 16.0931 | 16.5718 | 17.0506 | 17.5294 | 18.0082 | 18.487 | 18.9658 | 19.4446
Implied average capacity factor | % | 26.07% | 24.6% | 23.86% | 17.07% | 15.6% | 16.88% | 21.71% | 23.66% | 22.76% | 21.31% | 24.22% | 24.44% | 29% | 26.5% | 26.54% | 27.78% | 27.71% | 23.13% | 24.06% | 24.06% | 24.06% | 25.1% | 26.13% | 27.15% | 28.17% | 29.18% | 30.19% | 31.19% | 32.19% | 33.18% | 34.17% | 35.15% | 36.13% | 37.1% | 38.07% | 39.03% | 39.99% | 40.95% | 41.9% | 42.84% | 43.78% | 44.72% | 45.65% | 46.57% | 47.5% | 48.41% | 49.33% | 50.24% | 51.14% | 52.04% | 52.94%
FOM&VOM | $billion | 0.33015 | 0.32399 | 0.32343 | 0.23451 | 0.21645 | 0.23618 | 0.31023 | 0.34261 | 0.33456 | 0.3215 | 0.35809 | 0.36859 | 0.4052 | 0.37814 | 0.3821 | 0.37215 | 0.38293 | 0.30837 | 0.33677 | 0.34018 | 0.3461 | 0.36184 | 0.37803 | 0.39467 | 0.41177 | 0.42935 | 0.44742 | 0.46599 | 0.48506 | 0.50466 | 0.5248 | 0.54548 | 0.56672 | 0.58854 | 0.61094 | 0.63395 | 0.65757 | 0.68182 | 0.70672 | 0.73227 | 0.7585 | 0.78542 | 0.81305 | 0.8414 | 0.8705 | 0.90035 | 0.93097 | 0.96239 | 0.99462 | 1.0277 | 1.0616
Implied fleet heat rate | MMBtu/MWh | 10.3103 | 10.2751 | 10.2664 | 9.5374 | 9.0379 | 8.7868 | 9.1711 | 9.1982 | 9.1191 | 8.8415 | 8.8176 | 8.7075 | 8.6693 | 8.5892 | 8.5855 | 8.313 | 8.3402 | 8.0087 | 7.8476 | 7.6906 | 7.5336 | 7.3908 | 7.2458 | 7.0988 | 6.9502 | 6.8 | 6.6484 | 6.4956 | 6.502 | 6.5079 | 6.5135 | 6.5187 | 6.5236 | 6.5283 | 6.5326 | 6.5368 | 6.5407 | 6.5444 | 6.548 | 6.5513 | 6.5545 | 6.5576 | 6.5605 | 6.5633 | 6.5659 | 6.5685 | 6.5709 | 6.5733 | 6.5755 | 6.5777 | 6.5798
Fuel Consumption | Quadrillion Btu | 0.40962 | 0.39762 | 0.39476 | 0.26854 | 0.24668 | 0.28006 | 0.38641 | 0.41975 | 0.39993 | 0.36939 | 0.43132 | 0.44238 | 0.5155 | 0.46686 | 0.46688 | 0.4732 | 0.47367 | 0.37858 | 0.39874 | 0.39076 | 0.38279 | 0.39266 | 0.40174 | 0.41004 | 0.41756 | 0.42429 | 0.43024 | 0.43541 | 0.4509 | 0.46639 | 0.48188 | 0.49737 | 0.51286 | 0.52836 | 0.54385 | 0.55934 | 0.57483 | 0.59032 | 0.60581 | 0.62131 | 0.6368 | 0.65229 | 0.66778 | 0.68327 | 0.69876 | 0.71426 | 0.72975 | 0.74524 | 0.76073 | 0.77622 | 0.79171
Fuel Costs | $billion | 1.7941 | 1.833 | 1.4527 | 1.4958 | 1.5072 | 2.3721 | 2.7474 | 3.0683 | 3.7034 | 1.8211 | 2.273 | 2.1632 | 1.8249 | 2.0962 | 2.4231 | 1.5994 | 1.4163 | 1.3326 | 1.4634 | 1.3245 | 1.3476 | 1.3603 | 1.9029 | 1.9998 | 2.1257 | 2.2501 | 2.2832 | 2.2808 | 2.3729 | 2.4183 | 2.4893 | 2.5325 | 2.6744 | 2.7594 | 2.8364 | 2.9117 | 3.0123 | 3.0715 | 3.1234 | 3.1883 | 3.2898 | 3.3285 | 3.4124 | 3.5111 | 3.6322 | 3.7414 | 3.8385 | 3.9526 | 4.1231 | 4.255 | 4.3854
Energy Revenues | $billion | 2.6593 | 2.6532 | 2.3835 | 2.1216 | 2.1608 | 3.0551 | 3.6335 | 3.9999 | 4.4487 | 2.959 | 3.582 | 3.5839 | 3.6271 | 3.6806 | 3.9514 | 3.4078 | 3.6387 | 2.9564 | 3.262 | 3.3073 | 3.4497 | 3.6344 | 3.8279 | 4.0529 | 4.2956 | 4.5872 | 4.8343 | 5.1058 | 5.3751 | 5.657 | 5.9478 | 6.2565 | 6.5478 | 6.8431 | 7.1465 | 7.4686 | 7.8298 | 8.1944 | 8.5937 | 9.0057 | 9.414 | 9.827 | 10.2475 | 10.6885 | 11.1529 | 11.6331 | 12.1029 | 12.627 | 13.3495 | 13.9796 | 14.5449
Capacity Revenues | $billion | 0 | 0 | 0 | 0 | 0 | 0 | 0 | 0.74952 | 0.76098 | 0.8963 | 0.64472 | 0.68608 | 0.65178 | 0.56376 | 0.62533 | 0.67099 | 0.553 | 0.59019 | 0.59511 | 0.6109 | 0.61937 | 0.62566 | 0.63304 | 0.645 | 0.65892 | 0.67922 | 0.69192 | 0.70729 | 0.72151 | 0.73664 | 0.75211 | 0.76902 | 0.78305 | 0.7969 | 0.81106 | 0.82669 | 0.8459 | 0.86466 | 0.88623 | 0.90824 | 0.92903 | 0.94949 | 0.96992 | 0.99152 | 1.0145 | 1.0381 | 1.0601 | 1.0859 | 1.1278 | 1.1606 | 1.1871
New capacity (CC) | MW | 0 | 0 | 0 | 520.3 | 951.3 | 1599.1 | 595 | 0 | 0 | 378.9 | 664.7 | 650 | 0 | 0 | 0 | 0 | 0 | 0 | 770 | 0 | 0 | 78.5858 | 76.1858 | 76.1858 | 83.6858 | 219.6858 | 135.7858 | 331.4858 | 644.9858 | 264.4858 | 2393.3858 | 357.9858 | 398.1858 | 79.2858 | 77.6858 | 76.1858 | 76.1858 | 76.1858 | 76.1858 | 596.4858 | 1027.4858 | 1675.2858 | 671.1858 | 76.1858 | 76.1858 | 455.0858 | 740.8858 | 726.1858 | 76.1858 | 76.1858 | 76.1858
New capacity (CT) | MW | 7.7 | 564.3 | 438 | 0 | 198.1 | 386.8 | 0 | 1.8 | 1 | 11.3 | 11.7 | 41.8 | 0.2 | 7 | 0 | 0.5 | 7.5 | 0 | 0 | 0 | 0 | 8259.4382 | 1433.6382 | 0 | 1850.9763 | 0 | 0 | 342.7145 | 0 | 0 | 0 | 0 | 0 | 0 | 0 | 0 | 0 | 0 | 0 | 0 | 0 | 0 | 0 | 0 | 0 | 0 | 0 | 0 | 0 | 0 | 0
GAP due to annual new cap limit | TWh | 2 2021: 0; 3 2022: 0; 4 2023: 0; 5 2024: 0; 6 2025: 0; 7 2026: 0; 8 2027: 0; 9 2028: 0; 10 2029: 0; 11 2030: 0; 12 2031: 0; 13 2032: 0; 14 2033: 0; 15 2034: 0; 16 2035: 0; 17 2036: 0; 18 2037: 0; 19 2038: 0; 20 2039: 0; 21 2040: 0; 22 2041: 0; 23 2042: 0; 24 2043: 0; 25 2044: 0; 26 2045: 0; 27 2046: 0; 28 2047: 0; 29 2048: 0; 30 2049: 0; 30 2050: 0
CAPEX | $billion | 0.29368 | 0.48161 | 0.8871 | 0.90642 | 0.6292 | 0.15697 | 0.10507 | 0.30233 | 0.50765 | 0.41046 | 0.21115 | 0.0013984 | 0.0014893 | 0.0016036 | 0.0016239 | 0.26511 | 0.26781 | 0.26497 | 1.8408 | 2.2103 | 2.2824 | 0.84824 | 0.58223 | 0.61717 | 0.35857 | 0.53904 | 0.60326 | 1.4002 | 1.304 | 1.3889 | 0.37575 | 0.25465 | 0.10908 | 0.10977 | 0.11122 | 0.11343 | 0.37905 | 0.8777 | 1.7371 | 1.8118 | 1.3268 | 0.46001 | 0.34606 | 0.73914 | 1.139 | 0.93269 | 0.54153 | 0.14368 | 0.097694 | 0 | 0
0.089578
|  | 0.069529 | 0.069529
|  | 0.13458 | 0.13458 | 0.13458
|  |  | 0.2775 | 0.2775 | 0.2775
|  |  |  | 0.47502 | 0.47502 | 0.47502
[5 empty] | 0.1539 | 0.1539 | 0.15651
[6 empty] | 0.00028573 | 0.00029059 | 0.00029949
[7 empty] | 0.00016144 | 0.00016638 | 0.00017532
[8 empty] | 0.1046 | 0.11022 | 0.113
[9 empty] | 0.19193 | 0.19677 | 0.20464
[10 empty] | 0.19788 | 0.20579 | 0.20978
[11 empty] | 3.7384e-05 | 3.8109e-05 | 3.8844e-05
[12 empty] | 0.0013338 | 0.0013595 | 0.00139
[13 empty] | 0 | 0 | 0
[14 empty] | 9.9287e-05 | 0.00010022 | 0.00010149
[15 empty] | 0.0015034 | 0.0015224 | 0.0015754
[16 empty] | 0 | 0 | 0
[17 empty] | 0.26354 | 0.26781 | 0.26497
[18 empty] | 0 | 0 | 0
[19 empty] | 0 | 0 | 0
[20 empty] | 1.8408 | 1.8641 | 1.9012
[21 empty] | 0.34621 | 0.3531 | 0.36012
[22 empty] | 0.028138 | 0.028698 | 0.029269
[23 empty] | 0.45942 | 0.46856 | 0.47789
[24 empty] | 0.084398 | 0.086077 | 0.087789
[25 empty] | 0.053203 | 0.054262 | 0.055341
[26 empty] | 0.21652 | 0.22082 | 0.22522
[27 empty] | 0.26287 | 0.2681 | 0.27344
[28 empty] | 0.10994 | 0.11213 | 0.11436
[29 empty] | 1.0147 | 1.0348 | 1.0554
[30 empty] | 0.15478 | 0.15786 | 0.161
[31 empty] | 0.17559 | 0.17908 | 0.18265
[32 empty] | 0.035659 | 0.036368 | 0.037092
[33 empty] | 0.035634 | 0.036343 | 0.037066
[34 empty] | 0.035641 | 0.03635 | 0.037074
[35 empty] | 0.03635 | 0.037074 | 0.037811
[36 empty] | 0.037074 | 0.037811 | 0.038563
[37 empty] | 0.037811 | 0.038563 | 0.039331
[38 empty] | 0.30193 | 0.30793 | 0.31406
[39 empty] | 0.53043 | 0.54099 | 0.55175
[40 empty] | 0.88206 | 0.89961 | 0.91751
[41 empty] | 0.36042 | 0.36759 | 0.3749
[42 empty] | 0.041725 | 0.042555 | 0.043402
[43 empty] | 0.042555 | 0.043402 | 0.044265
[44 empty] | 0.25925 | 0.26441 | 0.26967
[45 empty] | 0.43047 | 0.43903 | 0.44776
[46 empty] | 0.43032 | 0.43888 | 0.44761
[47 empty] | 0.046044 | 0.04696 | 0.047894
[48 empty] | 0.04696 | 0.047894 | 0.048847
[49 empty] | 0.047894 | 0.048847
Debt | $billion | 0.19089 | 0.31305 | 0.57661 | 0.58917 | 0.40898 | 0.10203 | 0.068294 | 0.19651 | 0.32997 | 0.2668 | 0.13725 | 0.00090895 | 0.00096805 | 0.0010423 | 0.0010555 | 0.17232 | 0.17408 | 0.17223 | 1.1965 | 1.4367 | 1.4836 | 0.55136 | 0.37845 | 0.40116 | 0.23307 | 0.35037 | 0.39212 | 0.91014 | 0.84759 | 0.90277 | 0.24423 | 0.16552 | 0.070899 | 0.071348 | 0.072293 | 0.073732 | 0.24638 | 0.5705 | 1.1291 | 1.1777 | 0.86244 | 0.29901 | 0.22494 | 0.48044 | 0.74036 | 0.60625 | 0.35199 | 0.093393 | 0.063501 | 0 | 0
Equity | $billion | 0.10279 | 0.16856 | 0.31048 | 0.31725 | 0.22022 | 0.054938 | 0.036774 | 0.10582 | 0.17768 | 0.14366 | 0.073902 | 0.00048944 | 0.00052126 | 0.00056126 | 0.00056835 | 0.09279 | 0.093733 | 0.092738 | 0.64429 | 0.7736 | 0.79884 | 0.29688 | 0.20378 | 0.21601 | 0.1255 | 0.18866 | 0.21114 | 0.49007 | 0.45639 | 0.48611 | 0.13151 | 0.089127 | 0.038177 | 0.038418 | 0.038927 | 0.039702 | 0.13267 | 0.30719 | 0.60799 | 0.63412 | 0.46439 | 0.161 | 0.12112 | 0.2587 | 0.39866 | 0.32644 | 0.18954 | 0.050289 | 0.034193 | 0 | 0
Principal | $billion | -0.00016848 | -0.019177 | -0.035359 | -0.056561 | -0.10139 | -0.17902 | -0.21378 | -0.22988 | -0.24716 | -0.2809 | -0.32904 | -0.34333 | -0.3387 | -0.32616 | -0.26697 | -0.14268 | -0.10974 | -0.11784 | -0.16319 | -0.14409 | -0.098381 | -0.44064 | -0.54646 | -0.59081 | -0.73211 | -0.79884 | -0.86556 | -0.96729 | -1.0014 | -1.0919 | -1.3165 | -0.62464 | -0.54613 | -0.58395 | -0.43286 | -0.44588 | -0.46902 | -0.43355 | -0.39521 | -0.43544 | -0.24865 | -0.34647 | -0.37224 | -0.39569 | -0.42103 | -0.47873 | -0.56462 | -0.65673 | -0.7015 | -0.67322 | -0.57674 | -0.3644 | -0.28728 | -0.29674 | -0.30666 | -0.25454 | -0.14889 | -0.035359 | -0.024668 | -0.01291
|  | -0.00016848 | -0.00018112 | -0.0001947 | -0.0002093 | -0.000225 | -0.00024187 | -0.00026002 | -0.00027952 | -0.00030048 | -0.00032302
|  |  | -0.018996 | -0.02042 | -0.021952 | -0.023598 | -0.025368 | -0.027271 | -0.029316 | -0.031515 | -0.033878 | -0.036419
|  |  |  | -0.014744 | -0.01585 | -0.017039 | -0.018317 | -0.01969 | -0.021167 | -0.022755 | -0.024461 | -0.026296 | -0.028268
[5 empty] | -0.01855 | -0.019941 | -0.021437 | -0.023044 | -0.024773 | -0.026631 | -0.028628 | -0.030775 | -0.033083 | -0.035565
[6 empty] | -0.040585 | -0.043628 | -0.046901 | -0.050418 | -0.054199 | -0.058264 | -0.062634 | -0.067332 | -0.072382 | -0.07781
[7 empty] | -0.070032 | -0.075285 | -0.080931 | -0.087001 | -0.093526 | -0.10054 | -0.10808 | -0.11619 | -0.1249 | -0.13427
[8 empty] | -0.021333 | -0.022933 | -0.024653 | -0.026502 | -0.02849 | -0.030627 | -0.032924 | -0.035393 | -0.038047 | -0.040901
[9 empty] | -6.1908e-05 | -6.6551e-05 | -7.1542e-05 | -7.6908e-05 | -8.2676e-05 | -8.8876e-05 | -9.5542e-05 | -0.00010271 | -0.00011041 | -0.00011869
[10 empty] | -3.5565e-05 | -3.8232e-05 | -4.11e-05 | -4.4182e-05 | -4.7496e-05 | -5.1058e-05 | -5.4887e-05 | -5.9004e-05 | -6.3429e-05 | -6.8187e-05
[11 empty] | -0.015208 | -0.016348 | -0.017575 | -0.018893 | -0.02031 | -0.021833 | -0.02347 | -0.025231 | -0.027123 | -0.029157
[12 empty] | -0.027419 | -0.029475 | -0.031686 | -0.034062 | -0.036617 | -0.039363 | -0.042315 | -0.045489 | -0.0489 | -0.052568
[13 empty] | -0.028761 | -0.030918 | -0.033237 | -0.03573 | -0.03841 | -0.04129 | -0.044387 | -0.047716 | -0.051295 | -0.055142
[14 empty] | -8.0821e-06 | -8.6882e-06 | -9.3398e-06 | -1.004e-05 | -1.0793e-05 | -1.1603e-05 | -1.2473e-05 | -1.3409e-05 | -1.4414e-05 | -1.5495e-05
[15 empty] | -0.00028864 | -0.00031029 | -0.00033356 | -0.00035857 | -0.00038547 | -0.00041438 | -0.00044546 | -0.00047886 | -0.00051478 | -0.00055339
[16 empty] | 0 | 0 | 0 | 0 | 0 | 0 | 0 | 0 | 0 | 0
[17 empty] | -2.1277e-05 | -2.2872e-05 | -2.4588e-05 | -2.6432e-05 | -2.8414e-05 | -3.0545e-05 | -3.2836e-05 | -3.5299e-05 | -3.7946e-05 | -4.0792e-05
[18 empty] | -0.00032523 | -0.00034963 | -0.00037585 | -0.00040404 | -0.00043434 | -0.00046691 | -0.00050193 | -0.00053958 | -0.00058005 | -0.00062355
[19 empty] | 0 | 0 | 0 | 0 | 0 | 0 | 0 | 0 | 0 | 0
[20 empty] | -0.036587 | -0.039331 | -0.042281 | -0.045452 | -0.048861 | -0.052526 | -0.056465 | -0.0607 | -0.065253 | -0.070146
[21 empty] | 0 | 0 | 0 | 0 | 0 | 0 | 0 | 0 | 0 | 0
[22 empty] | 0 | 0 | 0 | 0 | 0 | 0 | 0 | 0 | 0 | 0
[23 empty] | -0.39415 | -0.42371 | -0.45549 | -0.48965 | -0.52638 | -0.56586 | -0.6083 | -0.65392 | -0.70296 | -0.75569
[24 empty] | -0.072798 | -0.078258 | -0.084127 | -0.090436 | -0.097219 | -0.10451 | -0.11235 | -0.12078 | -0.12983 | -0.13957
[25 empty] | -0.0039561 | -0.0042528 | -0.0045718 | -0.0049147 | -0.0052833 | -0.0056795 | -0.0061055 | -0.0065634 | -0.0070557 | -0.0075849
[26 empty] | -0.096989 | -0.10426 | -0.11208 | -0.12049 | -0.12953 | -0.13924 | -0.14968 | -0.16091 | -0.17298 | -0.18595
[27 empty] | -0.011866 | -0.012756 | -0.013713 | -0.014741 | -0.015847 | -0.017035 | -0.018313 | -0.019687 | -0.021163 | -0.02275
[28 empty] | -0.0074803 | -0.0080413 | -0.0086444 | -0.0092927 | -0.0099897 | -0.010739 | -0.011544 | -0.01241 | -0.013341 | -0.014341
[29 empty] | -0.036805 | -0.039565 | -0.042533 | -0.045723 | -0.049152 | -0.052838 | -0.056801 | -0.061061 | -0.065641 | -0.070564
[30 empty] | -0.036959 | -0.039731 | -0.042711 | -0.045914 | -0.049358 | -0.05306 | -0.057039 | -0.061317 | -0.065916 | -0.07086
[31 empty] | -0.015457 | -0.016616 | -0.017863 | -0.019202 | -0.020643 | -0.022191 | -0.023855 | -0.025644 | -0.027568 | -0.029635
[32 empty] | -0.14266 | -0.15336 | -0.16486 | -0.17722 | -0.19052 | -0.2048 | -0.22016 | -0.23668 | -0.25443 | -0.27351
[33 empty] | -0.021762 | -0.023394 | -0.025149 | -0.027035 | -0.029063 | -0.031243 | -0.033586 | -0.036105 | -0.038813 | -0.041723
[34 empty] | -0.024688 | -0.026539 | -0.02853 | -0.030669 | -0.03297 | -0.035442 | -0.0381 | -0.040958 | -0.04403 | -0.047332
[35 empty] | -0.0050135 | -0.0053896 | -0.0057938 | -0.0062283 | -0.0066954 | -0.0071976 | -0.0077374 | -0.0083177 | -0.0089415 | -0.0096121
[36 empty] | -0.0050101 | -0.0053858 | -0.0057898 | -0.006224 | -0.0066908 | -0.0071926 | -0.0077321 | -0.008312 | -0.0089354 | -0.0096055
[37 empty] | -0.0050111 | -0.0053869 | -0.005791 | -0.0062253 | -0.0066922 | -0.0071941 | -0.0077336 | -0.0083137 | -0.0089372 | -0.0096075
[38 empty] | -0.0051108 | -0.0054941 | -0.0059062 | -0.0063491 | -0.0068253 | -0.0073372 | -0.0078875 | -0.0084791 | -0.009115 | -0.0097986
[39 empty] | -0.0052125 | -0.0056034 | -0.0060237 | -0.0064754 | -0.0069611 | -0.0074832 | -0.0080444 | -0.0086477 | -0.0092963 | -0.0099935
[40 empty] | -0.0053162 | -0.0057149 | -0.0061435 | -0.0066043 | -0.0070996 | -0.007632 | -0.0082044 | -0.0088198 | -0.0094813 | -0.010192
[41 empty] | -0.04245 | -0.045634 | -0.049057 | -0.052736 | -0.056691 | -0.060943 | -0.065513 | -0.070427 | -0.075709 | -0.081387
[42 empty] | -0.074578 | -0.080171 | -0.086184 | -0.092648 | -0.099597 | -0.10707 | -0.1151 | -0.12373 | -0.13301 | -0.14298
[43 empty] | -0.12402 | -0.13332 | -0.14332 | -0.15407 | -0.16562 | -0.17804 | -0.19139 | -0.20575 | -0.22118 | -0.23777
[44 empty] | -0.050674 | -0.054475 | -0.05856 | -0.062953 | -0.067674 | -0.07275 | -0.078206 | -0.084071 | -0.090376 | -0.097155
[45 empty] | -0.0058664 | -0.0063064 | -0.0067794 | -0.0072879 | -0.0078344 | -0.008422 | -0.0090537 | -0.0097327 | -0.010463 | -0.011247
[46 empty] | -0.0059831 | -0.0064319 | -0.0069143 | -0.0074328 | -0.0079903 | -0.0085896 | -0.0092338 | -0.0099263 | -0.010671 | -0.011471
[47 empty] | -0.036451 | -0.039184 | -0.042123 | -0.045282 | -0.048679 | -0.052329 | -0.056254 | -0.060473 | -0.065009 | -0.069884
[48 empty] | -0.060522 | -0.065062 | -0.069941 | -0.075187 | -0.080826 | -0.086888 | -0.093404 | -0.10041 | -0.10794 | -0.11604
[49 empty] | -0.060502 | -0.065039 | -0.069917 | -0.075161 | -0.080798 | -0.086858 | -0.093373 | -0.10038 | -0.1079 | -0.116
[50 empty] | -0.0064737 | -0.0069592 | -0.0074811 | -0.0080422 | -0.0086454 | -0.0092938 | -0.0099908 | -0.01074 | -0.011546 | -0.012412
[51 empty] | -0.0066024 | -0.0070976 | -0.00763 | -0.0082022 | -0.0088174 | -0.0094787 | -0.01019 | -0.010954 | -0.011775 | -0.012658
[52 empty] | -0.0067338 | -0.0072388 | -0.0077817 | -0.0083654 | -0.0089928 | -0.0096672 | -0.010392 | -0.011172 | -0.01201 | -0.01291
Interest | $billion | -0.00017876 | -0.013267 | -0.022496 | -0.040449 | -0.077784 | -0.14089 | -0.15178 | -0.13759 | -0.12231 | -0.14011 | -0.14873 | -0.1534 | -0.12894 | -0.10284 | -0.077422 | -0.056022 | -0.043346 | -0.032759 | -0.060205 | -0.048101 | -0.030856 | -0.025006 | -0.02216 | -0.019101 | -0.015813 | -0.012277 | -0.008477 | -0.0043917 | FALSE | -0.1922 | -0.28996 | -0.24472 | -0.23565 | -0.20873 | -0.17962 | -0.15754 | -0.13498 | -0.11119 | -0.089628 | -0.10503 | -0.1515 | -0.26444 | -0.29222 | -0.27053 | -0.2472 | -0.25429 | -0.28261 | -0.30445 | -0.26207 | -0.21646 | -0.17311 | -0.12986 | -0.10253 | -0.080982 | -0.058727 | -0.035727 | -0.016637 | -0.0054703 | -0.0028184 | -0.00096827
|  | -0.00017876 | -0.00016613 | -0.00015254 | -0.00013794 | -0.00012224 | -0.00010537 | -8.7227e-05 | -6.7726e-05 | -4.6762e-05 | -2.4226e-05
|  |  | -0.013101 | -0.012175 | -0.011179 | -0.010109 | -0.0089586 | -0.0077219 | -0.0063925 | -0.0049633 | -0.003427 | -0.0017754
|  |  |  | -0.010169 | -0.0094498 | -0.0086771 | -0.0078465 | -0.0069535 | -0.0059936 | -0.0049617 | -0.0038525 | -0.00266 | 0
[5 empty] | -0.019682 | -0.018291 | -0.016795 | -0.015187 | -0.013459 | -0.011601 | -0.0096038 | -0.0074567 | -0.0051486 | -0.0026673
[6 empty] | -0.040585 | -0.037716 | -0.034632 | -0.031317 | -0.027753 | -0.023922 | -0.019803 | -0.015376 | -0.010617 | -0.0055002
[7 empty] | -0.069471 | -0.06456 | -0.059282 | -0.053607 | -0.047506 | -0.040948 | -0.033898 | -0.02632 | -0.018173 | -0.0094148
[8 empty] | -0.022635 | -0.021035 | -0.019315 | -0.017466 | -0.015479 | -0.013342 | -0.011045 | -0.0085756 | -0.0059211 | -0.0030676
[9 empty] | -4.2696e-05 | -3.9678e-05 | -3.6434e-05 | -3.2946e-05 | -2.9197e-05 | -2.5166e-05 | -2.0833e-05 | -1.6176e-05 | -1.1169e-05 | -5.7862e-06
[10 empty] | -2.4528e-05 | -0.018291 | -0.016795 | -0.015187 | -0.013459 | -0.011601 | -0.0096038 | -0.0074567 | -0.0051486 | -0.0026673
[11 empty] | -0.015981 | -0.014852 | -0.013637 | -0.012332 | -0.010928 | -0.0094198 | -0.0077981 | -0.0060547 | -0.0041805 | -0.0021658
[12 empty] | -0.028925 | -0.026881 | -0.024683 | -0.02232 | -0.01978 | -0.01705 | -0.014114 | -0.010959 | -0.0075666 | -0.00392
[13 empty] | -0.029905 | -0.027791 | -0.025519 | -0.023076 | -0.02045 | -0.017627 | -0.014592 | -0.01133 | -0.0078228 | -0.0040528
[14 empty] | -5.574e-06 | -5.18e-06 | -4.7564e-06 | -4.3011e-06 | -3.8116e-06 | -3.2855e-06 | -2.7198e-06 | -2.1118e-06 | -1.4581e-06 | -7.5539e-07
[15 empty] | -0.00019907 | -0.00018499 | -0.00016987 | -0.00015361 | -0.00013613 | -0.00011733 | -9.7134e-05 | -7.5418e-05 | -5.2073e-05 | -2.6978e-05
[16 empty] | 0 | 0 | 0 | 0 | 0 | 0 | 0 | 0 | 0 | 0
[17 empty] | -1.4674e-05 | -1.3637e-05 | -1.2522e-05 | -1.1323e-05 | -1.0034e-05 | -8.6492e-06 | -7.1601e-06 | -5.5593e-06 | -3.8385e-06 | -1.9886e-06
[18 empty] | -0.0002243 | -0.00020845 | -0.0001914 | -0.00017308 | -0.00015338 | -0.00013221 | -0.00010945 | -8.498e-05 | -5.8675e-05 | -3.0398e-05
[19 empty] | 0 | 0 | 0 | 0 | 0 | 0 | 0 | 0 | 0 | 0
[20 empty] | -0.03882 | -0.036076 | -0.033126 | -0.029955 | -0.026546 | -0.022882 | -0.018942 | -0.014707 | -0.010155 | -0.005261
[21 empty] | 0 | 0 | 0 | 0 | 0 | 0 | 0 | 0 | 0 | 0
[22 empty] | 0 | 0 | 0 | 0 | 0 | 0 | 0 | 0 | 0 | 0
[23 empty] | -0.2733 | -0.25398 | -0.23321 | -0.21089 | -0.18689 | -0.16109 | -0.13335 | -0.10354 | -0.071491 | -0.037038
[24 empty] | -0.051647 | -0.047996 | -0.044072 | -0.039853 | -0.035318 | -0.030442 | -0.025201 | -0.019567 | -0.01351 | -0.0069993
[25 empty] | -0.0041976 | -0.0039009 | -0.0035819 | -0.003239 | -0.0028704 | -0.0024742 | -0.0020482 | -0.0015903 | -0.001098 | -0.00056886
[26 empty] | -0.068536 | -0.063692 | -0.058484 | -0.052885 | -0.046867 | -0.040397 | -0.033442 | -0.025966 | -0.017928 | -0.0092882
[27 empty] | -0.01259 | -0.0117 | -0.010744 | -0.0097152 | -0.0086096 | -0.0074211 | -0.0061435 | -0.00477 | -0.0032935 | -0.0017063
[28 empty] | -0.0079368 | -0.0073758 | -0.0067727 | -0.0061244 | -0.0054274 | -0.0046782 | -0.0038728 | -0.0030069 | -0.0020762 | -0.0010756
[29 empty] | -0.0323 | -0.030017 | -0.027562 | -0.024924 | -0.022087 | -0.019038 | -0.015761 | -0.012237 | -0.0084492 | -0.0043773
[31 empty] | -0.016401 | -0.015241 | -0.013995 | -0.012655 | -0.011215 | -0.009667 | -0.0080027 | -0.0062135 | -0.0042902 | -0.0022226
[32 empty] | -0.15136 | -0.14067 | -0.12916 | -0.1168 | -0.10351 | -0.089219 | -0.073858 | -0.057346 | -0.039595 | -0.020513
[33 empty] | -0.02309 | -0.021458 | -0.019704 | -0.017818 | -0.01579 | -0.01361 | -0.011267 | -0.0087481 | -0.0060402 | -0.0031293
[34 empty] | -0.026194 | -0.024343 | -0.022352 | -0.020213 | -0.017912 | -0.01544 | -0.012782 | -0.009924 | -0.0068521 | -0.0035499
[35 empty] | -0.0053195 | -0.0049435 | -0.0045393 | -0.0041048 | -0.0036376 | -0.0031355 | -0.0025957 | -0.0020154 | -0.0013915 | -0.00072091
[36 empty] | -0.0053159 | -0.0049401 | -0.0045362 | -0.0041019 | -0.0036351 | -0.0031333 | -0.0025939 | -0.002014 | -0.0013906 | -0.00072042
[37 empty] | -0.0053169 | -0.0049411 | -0.0045371 | -0.0041028 | -0.0036359 | -0.003134 | -0.0025944 | -0.0020144 | -0.0013908 | -0.00072056
[38 empty] | -0.0054227 | -0.0050394 | -0.0046273 | -0.0041844 | -0.0037082 | -0.0031963 | -0.002646 | -0.0020544 | -0.0014185 | -0.0007349
[39 empty] | -0.0055306 | -0.0051397 | -0.0047194 | -0.0042676 | -0.003782 | -0.0032599 | -0.0026987 | -0.0020953 | -0.0014467 | -0.00074952
[40 empty] | -0.0056406 | -0.0052419 | -0.0048133 | -0.0043525 | -0.0038572 | -0.0033247 | -0.0027523 | -0.002137 | -0.0014755 | -0.00076443
[41 empty] | -0.045041 | -0.041857 | -0.038435 | -0.034755 | -0.0308 | -0.026548 | -0.021978 | -0.017064 | -0.011782 | -0.006104
[42 empty] | -0.07913 | -0.073536 | -0.067523 | -0.06106 | -0.054111 | -0.046641 | -0.038611 | -0.029979 | -0.020699 | -0.010724
[43 empty] | -0.13159 | -0.12228 | -0.11229 | -0.10154 | -0.089982 | -0.07756 | -0.064207 | -0.049852 | -0.034421 | -0.017833
[44 empty] | -0.053767 | -0.049966 | -0.045881 | -0.041489 | -0.036767 | -0.031692 | -0.026236 | -0.02037 | -0.014065 | -0.0072866
[45 empty] | -0.0062245 | -0.0057845 | -0.0053115 | -0.0048031 | -0.0042565 | -0.0036689 | -0.0030372 | -0.0023582 | -0.0016283 | -0.00084355
[46 empty] | -0.0063483 | -0.0058996 | -0.0054172 | -0.0048986 | -0.0043411 | -0.0037419 | -0.0030977 | -0.0024051 | -0.0016606 | -0.00086033
[47 empty] | -0.038675 | -0.035941 | -0.033003 | -0.029843 | -0.026447 | -0.022796 | -0.018872 | -0.014652 | -0.010117 | -0.0052413
[48 empty] | -0.064216 | -0.059677 | -0.054797 | -0.049552 | -0.043913 | -0.037851 | -0.031334 | -0.024329 | -0.016798 | -0.0087027
[49 empty] | -0.064194 | -0.059657 | -0.054779 | -0.049535 | -0.043898 | -0.037838 | -0.031324 | -0.024321 | -0.016793 | -0.0086997
[50 empty] | -0.0068688 | -0.0063832 | -0.0058613 | -0.0053002 | -0.004697 | -0.0040486 | -0.0033516 | -0.0026023 | -0.0017968 | -0.00093087
[51 empty] | -0.0070054 | -0.0065102 | -0.0059779 | -0.0054057 | -0.0047905 | -0.0041292 | -0.0034183 | -0.0026541 | -0.0018325 | -0.00094939
[52 empty] | -0.0071448 | -0.0066397 | -0.0060968 | -0.0055132 | -0.0048858 | -0.0042113 | -0.0034863 | -0.0027069 | -0.001869 | -0.00096827
Depreciation | $billion | 0 | 0 | 0 | 0.016071 | 0.060282 | 0.1343 | 0.19009 | 0.19001 | 0.15101 | 0.16801 | 0.19197 | 0.2294 | 0.24319 | 0.23255 | 0.22285 | 0.21492 | 0.2099 | 0.20837 | 0.23211 | 0.23502 | 0.18139 | 0.13846 | 0.12892 | 0.13038 | 0.12633 | 0.11686 | 0.10235 | 0.10679 | 0.15066 | 0.18756 | 0.3159 | 0.43777 | 0.44287 | 0.41423 | 0.3718 | 0.35392 | 0.34423 | 0.34208 | 0.34261 | 0.37646 | 0.46443 | 0.61301 | 0.72197 | 0.69883 | 0.63841 | 0.5542 | 0.52075 | 0.57573 | 0.59345 | 0.57411 | 0.55676 | 0.53707 | 0.51771 | 0.50616 | 0.47911 | 0.41694 | 0.31294 | 0.22202 | 0.19258 | 0.18647 | 0.16445 | 0.11428 | 0.051658 | 0.017072 | 0.010336 | 0.0034622
|  | 0 | 0 | 0 | 0 | 0 | 0 | 0 | 0 | =IF(and($AX$433>0,Model!W$1<='Assumptions (NG)'!$V$10),IPMT('Assumptions (NG)'!$V$7,Model!W$1,'Assumptions (NG)'!$V$10,'Assumptions (NG)'!$V$5*(Model!$AX$433*AVERAGE('Assumptions (NG)'!$AT$2:$AV$2))/10^9),0)+IF(and($AX$434>0,Model!W$1<='Assumptions (NG)'!$V$10),IPMT('Assumptions (NG)'!$V$7,Model!W$1,'Assumptions (NG)'!$V$10,'Assumptions (NG)'!$V$5*(Model!$AX$434*AVERAGE('Assumptions (NG)'!$AT$3:$AV$3))/10^9),0) | 0 | 0 | 0 | 0 | 0 | 0 | 0
|  |  | 0 | 0 | 0 | 0 | 0 | 0 | 0 | =IF(and($AY$433>0,Model!W$1<='Assumptions (NG)'!$V$10),IPMT('Assumptions (NG)'!$V$7,Model!W$1,'Assumptions (NG)'!$V$10,'Assumptions (NG)'!$V$5*(Model!$AY$433*AVERAGE('Assumptions (NG)'!$AU$2:$AW$2))/10^9),0)+IF(and($AY$434>0,Model!W$1<='Assumptions (NG)'!$V$10),IPMT('Assumptions (NG)'!$V$7,Model!W$1,'Assumptions (NG)'!$V$10,'Assumptions (NG)'!$V$5*(Model!$AY$434*AVERAGE('Assumptions (NG)'!$AU$3:$AW$3))/10^9),0) | 0 | 0 | 0 | 0 | 0 | 0 | 0 | 0
|  |  |  | 0 | 0 | 0 | 0 | 0 | 0 | =IF(and($AZ$433>0,Model!W$1<='Assumptions (NG)'!$V$10),IPMT('Assumptions (NG)'!$V$7,Model!W$1,'Assumptions (NG)'!$V$10,'Assumptions (NG)'!$V$5*(Model!$AZ$433*AVERAGE('Assumptions (NG)'!$AV$2:$AX$2))/10^9),0)+IF(and($AZ$434>0,Model!W$1<='Assumptions (NG)'!$V$10),IPMT('Assumptions (NG)'!$V$7,Model!W$1,'Assumptions (NG)'!$V$10,'Assumptions (NG)'!$V$5*(Model!$AZ$434*AVERAGE('Assumptions (NG)'!$AV$3:$AX$3))/10^9),0) | 0 | 0 | 0 | 0 | 0 | 0 | 0 | 0 | 0
[5 empty] | 0.016071 | 0.030534 | 0.027481 | 0.024749 | 0.022274 | =IF(and($BA$433>0,Model!W$1<='Assumptions (NG)'!$V$10),IPMT('Assumptions (NG)'!$V$7,Model!W$1,'Assumptions (NG)'!$V$10,'Assumptions (NG)'!$V$5*(Model!$BA$433*AVERAGE('Assumptions (NG)'!$AW$2:$AY$2))/10^9),0)+IF(and($BA$434>0,Model!W$1<='Assumptions (NG)'!$V$10),IPMT('Assumptions (NG)'!$V$7,Model!W$1,'Assumptions (NG)'!$V$10,'Assumptions (NG)'!$V$5*(Model!$BA$434*AVERAGE('Assumptions (NG)'!$AW$3:$AY$3))/10^9),0) | 0.018963 | 0.018963 | 0.018995 | 0.018963 | 0.018995 | 0.018963 | 0.018995 | 0.018963 | 0.018995 | 0.0094817
[6 empty] | 0.029748 | 0.056521 | 0.050869 | 0.045812 | 0.041231 | 0.037066 | 0.035103 | 0.035103 | 0.035162 | 0.035103 | 0.035162 | 0.035103 | 0.035162 | 0.035103 | 0.035162 | 0.017551
[7 empty] | 0.050299 | 0.095568 | 0.086011 | 0.07746 | 0.069714 | 0.062672 | 0.059353 | 0.059353 | 0.059453 | 0.059353 | 0.059453 | 0.059353 | 0.059453 | 0.059353 | 0.059453 | 0.029676
[8 empty] | 0.0189 | 0.03591 | 0.032319 | 0.029106 | 0.026195 | 0.023549 | 0.022302 | 0.022302 | 0.02234 | 0.022302 | 0.02234 | 0.022302 | 0.02234 | 0.022302 | 0.02234 | 0.011151
[9 empty] | 0 | 0 | 0 | 0 | 0 | 0 | 0 | 0 | 0 | 0 | 0 | 0 | 0 | 0 | 0 | 0
[10 empty] | 0 | 0 | 0 | 0 | 0 | 0 | 0 | 0 | 0 | 0 | 0 | 0 | 0 | 0 | 0 | 0
[11 empty] | 0.013163 | 0.025009 | 0.022508 | 0.020271 | 0.018244 | 0.016401 | 0.015532 | 0.015532 | 0.015558 | 0.015532 | 0.015558 | 0.015532 | 0.015558 | 0.015532 | 0.015558 | 0.007766
[12 empty] | 0.024029 | 0.045654 | 0.041089 | 0.037004 | 0.033304 | 0.02994 | 0.028354 | 0.028354 | 0.028402 | 0.028354 | 0.028402 | 0.028354 | 0.028402 | 0.028354 | 0.028402 | 0.014177
[13 empty] | 0.024238 | 0.046052 | 0.041447 | 0.037327 | 0.033594 | 0.030201 | 0.028601 | 0.028601 | 0.028649 | 0.028601 | 0.028649 | 0.028601 | 0.028649 | 0.028601 | 0.028649 | 0.0143
[14 empty] | 0 | 0 | 0 | 0 | 0 | 0 | 0 | 0 | 0 | 0 | 0 | 0 | 0 | 0 | 0 | 0
[15 empty] | 0 | 0 | 0 | 0 | 0 | 0 | 0 | 0 | 0 | 0 | 0 | 0 | 0 | 0 | 0 | 0
[16 empty] | 0 | 0 | 0 | 0 | 0 | 0 | 0 | 0 | 0 | 0 | 0 | 0 | 0 | 0 | 0 | 0
[17 empty] | 0 | 0 | 0 | 0 | 0 | 0 | 0 | 0 | 0 | 0 | 0 | 0 | 0 | 0 | 0 | 0
[18 empty] | 0 | 0 | 0 | 0 | 0 | 0 | 0 | 0 | 0 | 0 | 0 | 0 | 0 | 0 | 0 | 0
[19 empty] | 0 | 0 | 0 | 0 | 0 | 0 | 0 | 0 | 0 | 0 | 0 | 0 | 0 | 0 | 0 | 0
[20 empty] | 0.033237 | 0.06315 | 0.056835 | 0.051185 | 0.046066 | 0.041413 | 0.03922 | 0.03922 | 0.039286 | 0.03922 | 0.039286 | 0.03922 | 0.039286 | 0.03922 | 0.039286 | 0.01961
[21 empty] | 0 | 0 | 0 | 0 | 0 | 0 | 0 | 0 | 0 | 0 | 0 | 0 | 0 | 0 | 0 | 0
[22 empty] | 0 | 0 | 0 | 0 | 0 | 0 | 0 | 0 | 0 | 0 | 0 | 0 | 0 | 0 | 0 | 0
[23 empty] | 0.0035638 | 0.0067712 | 0.006094 | 0.0054882 | 0.0049394 | 0.0044405 | 0.0042053 | 0.0042053 | 0.0042124 | 0.0042053 | 0.0042124 | 0.0042053 | 0.0042124 | 0.0042053 | 0.0042124 | 0.0021026
[24 empty] | 0.0035452 | 0.0067359 | 0.0060623 | 0.0054597 | 0.0049137 | 0.0044174 | 0.0041834 | 0.0041834 | 0.0041905 | 0.0041834 | 0.0041905 | 0.0041834 | 0.0041905 | 0.0041834 | 0.0041905 | 0.0020917
[25 empty] | 0.0035759 | 0.0067941 | 0.0061147 | 0.0055068 | 0.0049561 | 0.0044555 | 0.0042195 | 0.0042195 | 0.0042267 | 0.0042195 | 0.0042267 | 0.0042195 | 0.0042267 | 0.0042195 | 0.0042267 | 0.0021098
[26 empty] | 0.0040007 | 0.0076013 | 0.0068412 | 0.0061611 | 0.005545 | 0.0049849 | 0.0047208 | 0.0047208 | 0.0047288 | 0.0047208 | 0.0047288 | 0.0047208 | 0.0047288 | 0.0047208 | 0.0047288 | 0.0023604
[27 empty] | 0.010697 | 0.020324 | 0.018292 | 0.016473 | 0.014826 | 0.013329 | 0.012623 | 0.012623 | 0.012644 | 0.012623 | 0.012644 | 0.012623 | 0.012644 | 0.012623 | 0.012644 | 0.0063113
[28 empty] | 0.0067343 | 0.012795 | 0.011516 | 0.010371 | 0.0093337 | 0.0083909 | 0.0079465 | 0.0079465 | 0.0079599 | 0.0079465 | 0.0079599 | 0.0079465 | 0.0079599 | 0.0079465 | 0.0079599 | 0.0039732
[29 empty] | 0.016745 | 0.031815 | 0.028633 | 0.025787 | 0.023208 | 0.020864 | 0.019759 | 0.019759 | 0.019792 | 0.019759 | 0.019792 | 0.019759 | 0.019792 | 0.019759 | 0.019792 | 0.0098794
[30 empty] | 0.033185 | 0.063051 | 0.056746 | 0.051104 | 0.045994 | 0.041348 | 0.039158 | 0.039158 | 0.039224 | 0.039158 | 0.039224 | 0.039158 | 0.039224 | 0.039158 | 0.039224 | 0.019579
[31 empty] | 0.01386 | 0.026334 | 0.023701 | 0.021344 | 0.01921 | 0.01727 | 0.016355 | 0.016355 | 0.016383 | 0.016355 | 0.016383 | 0.016355 | 0.016383 | 0.016355 | 0.016383 | 0.0081774
[32 empty] | 0.12775 | 0.24272 | 0.21845 | 0.19673 | 0.17706 | 0.15917 | 0.15074 | 0.15074 | 0.151 | 0.15074 | 0.151 | 0.15074 | 0.151 | 0.15074 | 0.151 | 0.07537
[33 empty] | 0.019461 | 0.036977 | 0.033279 | 0.02997 | 0.026973 | 0.024249 | 0.022964 | 0.022964 | 0.023003 | 0.022964 | 0.023003 | 0.022964 | 0.023003 | 0.022964 | 0.023003 | 0.011482
[34 empty] | 0.022048 | 0.041891 | 0.037702 | 0.033954 | 0.030558 | 0.027472 | 0.026016 | 0.026016 | 0.02606 | 0.026016 | 0.02606 | 0.026016 | 0.02606 | 0.026016 | 0.02606 | 0.013008
[35 empty] | 0.0044714 | 0.0084957 | 0.0076461 | 0.006886 | 0.0061974 | 0.0055714 | 0.0052763 | 0.0052763 | 0.0052852 | 0.0052763 | 0.0052852 | 0.0052763 | 0.0052852 | 0.0052763 | 0.0052852 | 0.0026381
[36 empty] | 0.0044623 | 0.0084784 | 0.0076306 | 0.006872 | 0.0061848 | 0.0055601 | 0.0052655 | 0.0052655 | 0.0052745 | 0.0052655 | 0.0052745 | 0.0052655 | 0.0052745 | 0.0052655 | 0.0052745 | 0.0026328
[37 empty] | 0.0044572 | 0.0084687 | 0.0076218 | 0.0068641 | 0.0061777 | 0.0055537 | 0.0052595 | 0.0052595 | 0.0052684 | 0.0052595 | 0.0052684 | 0.0052595 | 0.0052684 | 0.0052595 | 0.0052684 | 0.0026298
[38 empty] | 0.0045397 | 0.0086255 | 0.007763 | 0.0069912 | 0.0062921 | 0.0056565 | 0.0053569 | 0.0053569 | 0.005366 | 0.0053569 | 0.005366 | 0.0053569 | 0.005366 | 0.0053569 | 0.005366 | 0.0026784
[39 empty] | 0.0046238 | 0.0087852 | 0.0079067 | 0.0071207 | 0.0064086 | 0.0057613 | 0.0054561 | 0.0054561 | 0.0054653 | 0.0054561 | 0.0054653 | 0.0054561 | 0.0054653 | 0.0054561 | 0.0054653 | 0.002728
[40 empty] | 0.0047094 | 0.0089479 | 0.0080531 | 0.0072525 | 0.0065272 | 0.0058679 | 0.0055571 | 0.0055571 | 0.0055665 | 0.0055571 | 0.0055665 | 0.0055571 | 0.0055665 | 0.0055571 | 0.0055665 | 0.0027785
[41 empty] | 0.037554 | 0.071353 | 0.064218 | 0.057833 | 0.05205 | 0.046792 | 0.044314 | 0.044314 | 0.044389 | 0.044314 | 0.044389 | 0.044314 | 0.044389 | 0.044314 | 0.044389 | 0.022157
[42 empty] | 0.065887 | 0.12519 | 0.11267 | 0.10147 | 0.091319 | 0.082095 | 0.077747 | 0.077747 | 0.077878 | 0.077747 | 0.077878 | 0.077747 | 0.077878 | 0.077747 | 0.077878 | 0.038873
[43 empty] | 0.10941 | 0.20789 | 0.1871 | 0.1685 | 0.15165 | 0.13633 | 0.12911 | 0.12911 | 0.12933 | 0.12911 | 0.12933 | 0.12911 | 0.12933 | 0.12911 | 0.12933 | 0.064555
[44 empty] | 0.044647 | 0.08483 | 0.076347 | 0.068757 | 0.061881 | 0.05563 | 0.052684 | 0.052684 | 0.052773 | 0.052684 | 0.052773 | 0.052684 | 0.052773 | 0.052684 | 0.052773 | 0.026342
[45 empty] | 0.0051616 | 0.0098071 | 0.0088264 | 0.0079489 | 0.007154 | 0.0064314 | 0.0060907 | 0.0060907 | 0.0061011 | 0.0060907 | 0.0061011 | 0.0060907 | 0.0061011 | 0.0060907 | 0.0061011 | 0.0030454
[46 empty] | 0.0052571 | 0.0099886 | 0.0089897 | 0.008096 | 0.0072864 | 0.0065504 | 0.0062034 | 0.0062034 | 0.0062139 | 0.0062034 | 0.0062139 | 0.0062034 | 0.0062139 | 0.0062034 | 0.0062139 | 0.0031017
[47 empty] | 0.031984 | 0.060769 | 0.054692 | 0.049255 | 0.04433 | 0.039852 | 0.037741 | 0.037741 | 0.037805 | 0.037741 | 0.037805 | 0.037741 | 0.037805 | 0.037741 | 0.037805 | 0.01887
[48 empty] | 0.053033 | 0.10076 | 0.090687 | 0.081671 | 0.073504 | 0.066079 | 0.062579 | 0.062579 | 0.062685 | 0.062579 | 0.062685 | 0.062579 | 0.062685 | 0.062579 | 0.062685 | 0.03129
[49 empty] | 0.052943 | 0.10059 | 0.090532 | 0.081532 | 0.073378 | 0.065966 | 0.062472 | 0.062472 | 0.062578 | 0.062472 | 0.062578 | 0.062472 | 0.062578 | 0.062472 | 0.062578 | 0.031236
[50 empty] | 0.005657 | 0.010748 | 0.0096735 | 0.0087119 | 0.0078407 | 0.0070487 | 0.0066753 | 0.0066753 | 0.0066866 | 0.0066753 | 0.0066866 | 0.0066753 | 0.0066866 | 0.0066753 | 0.0066866 | 0.0033377
[51 empty] | 0.0057617 | 0.010947 | 0.0098524 | 0.008873 | 0.0079857 | 0.007179 | 0.0067988 | 0.0067988 | 0.0068103 | 0.0067988 | 0.0068103 | 0.0067988 | 0.0068103 | 0.0067988 | 0.0068103 | 0.0033994
[52 empty] | 0.0058682 | 0.01115 | 0.010035 | 0.009037 | 0.0081333 | 0.0073118 | 0.0069245 | 0.0069245 | 0.0069362 | 0.0069245 | 0.0069362 | 0.0069245 | 0.0069362 | 0.0069245 | 0.0069362 | 0.0034622
Cash Flow | $billion | 0.34772 | 0.31196 | 0.37405 | 0.22971 | 0.25441 | 0.24999 | 0.32573 | 0.79604 | 0.64685 | 0.98225 | 0.87197 | 0.96646 | 1.1619 | 0.97258 | 1.0129 | 1.3387 | 1.5471 | 1.215 | 1.5581 | 1.7235 | 1.8406 | 1.6131 | 1.2203 | 1.2714 | 1.2164 | 1.2791 | 1.3712 | 1.481 | 1.5888 | 1.8412 | 1.8907 | 2.7792 | 2.964 | 3.0587 | 3.3502 | 3.5051 | 3.6645 | 3.9177 | 4.2109 | 4.4614 | 4.9414 | 5.2546 | 5.5339 | 5.7535 | 5.9634 | 6.1819 | 6.3989 | 6.6551 | 7.0242 | 7.4058 | 7.802
Net tax revenues to government | $billion | 0.15184 | 0.13458 | 0.17048 | 0.092119 | 0.080384 | 0.031702 | 0.044409 | 0.31318 | 0.27543 | 0.45443 | 0.39569 | 0.42915 | 0.53391 | 0.45373 | 0.46655 | 0.59204 | 0.69821 | 0.54049 | 0.32536 | 0.36855 | 0.40903 | 0.4504 | 0.37474 | 0.39779 | 0.41988 | 0.45486 | 0.49899 | 0.55209 | 0.57622 | 0.57295 | 0.5666 | 0.60132 | 0.62774 | 0.67747 | 0.73372 | 0.78767 | 0.84339 | 0.90681 | 0.97831 | 1.0348 | 1.0643 | 1.081 | 1.1156 | 1.1894 | 1.2716 | 1.3581 | 1.429 | 1.491 | 1.6071 | 1.7181 | 1.8132
GHG emissions (embodied in PP) | million mt CO2-eq | 5.236e-05 | 0.0038372 | 0.0029784 | 0.083248 | 0.15356 | 0.25849 | 0.0952 | 1.224e-05 | 6.8e-06 | 0.060701 | 0.10643 | 0.10428 | 1.36e-06 | 4.76e-05 | 0 | 3.4e-06 | 5.1e-05 | 0 | 0.1232 | 0 | 0 | 0.068738 | 0.021938 | 0.01219 | 0.025976 | 0.03515 | 0.021726 | 0.055368 | 0.1032 | 0.042318 | 0.38294 | 0.057278 | 0.06371 | 0.012686 | 0.01243 | 0.01219 | 0.01219 | 0.01219 | 0.01219 | 0.095438 | 0.1644 | 0.26805 | 0.10739 | 0.01219 | 0.01219 | 0.072814 | 0.11854 | 0.11619 | 0.01219 | 0.01219 | 0.01219
GHG emissions (NG consumed in PP) | million mt CO2-eq | 20.7668 | 20.1585 | 20.0134 | 13.6144 | 12.5062 | 14.1984 | 19.5905 | 21.2803 | 20.2758 | 18.7276 | 21.867 | 22.4279 | 26.1347 | 23.6689 | 23.6697 | 23.9905 | 24.014 | 19.1935 | 20.2152 | 19.8109 | 19.4066 | 19.9069 | 20.3675 | 20.7884 | 21.1695 | 21.5108 | 21.8124 | 22.0743 | 22.8597 | 23.6451 | 24.4305 | 25.2159 | 26.0013 | 26.7867 | 27.5721 | 28.3575 | 29.1428 | 29.9282 | 30.7136 | 31.499 | 32.2844 | 33.0698 | 33.8552 | 34.6406 | 35.426 | 36.2114 | 36.9968 | 37.7822 | 38.5676 | 39.353 | 40.1384
Natural Gas Downstream (LDCs)
Volume (Full R&C + share of Ind through LDC) | Quadrillion Btu | 0.84096 | 0.79159 | 0.7978 | 0.81275 | 0.8129 | 0.7417 | 0.67005 | 0.74162 | 0.74037 | 0.73784 | 0.73271 | 0.74204 | 0.68667 | 0.78349 | 0.84818 | 0.83144 | 0.77956 | 0.78456 | 0.78454 | 0.78452 | 0.78451 | 0.78449 | 0.78447 | 0.78446 | 0.78444 | 0.78442 | 0.7844 | 0.78439 | 0.78437 | 0.78435 | 0.78433 | 0.78432 | 0.7843 | 0.78428 | 0.78426 | 0.78425 | 0.78423 | 0.78421 | 0.7842 | 0.78418 | 0.78416 | 0.78414 | 0.78413 | 0.78411 | 0.78409 | 0.78407 | 0.78406 | 0.78404 | 0.78402 | 0.784 | 0.78399
Volume (R&C only) | Quadrillion Btu | 0.79084 | 0.74764 | 0.75008 | 0.76983 | 0.77237 | 0.69988 | 0.62996 | 0.70172 | 0.69917 | 0.70047 | 0.6938 | 0.7032 | 0.64819 | 0.74203 | 0.80448 | 0.7884 | 0.73774 | 0.74173 | 0.74055 | 0.73936 | 0.73818 | 0.73699 | 0.73581 | 0.73462 | 0.73344 | 0.73225 | 0.73107 | 0.72989 | 0.7287 | 0.72752 | 0.72633 | 0.72515 | 0.72396 | 0.72278 | 0.72159 | 0.72041 | 0.71923 | 0.71804 | 0.71686 | 0.71567 | 0.71449 | 0.7133 | 0.71212 | 0.71093 | 0.70975 | 0.70857 | 0.70738 | 0.7062 | 0.70501 | 0.70383 | 0.70264
Revenues | $billion | 34.7 | 39.205 | 36.972 | 43.7598 | 44.8029 | 51.02 | 46.6827 | 47.1768 | 50.5598 | 39.1336 | 44.62 | 39.3468 | 34.0636 | 38.3614 | 40.5942 | 33.11 | 33.13 | 36.8 | 36.1676 | 35.8569 | 36.5076 | 36.4891 | 36.8564 | 37.7872 | 38.8835 | 40.1451 | 40.7458 | 41.1552 | 41.7722 | 42.147 | 42.5883 | 42.8332 | 43.6288 | 44.1451 | 44.6019 | 45.0556 | 45.6329 | 46.0131 | 46.3589 | 46.7451 | 47.2595 | 47.5351 | 47.9933 | 48.516 | 49.0989 | 49.6581 | 50.1468 | 50.6905 | 51.4116 | 52.0349 | 52.6129
OPEX | $billion | 27.09 | 28.3761 | 25.6839 | 33.8677 | 35.1254 | 42 | 37.3918 | 37.9875 | 42.0663 | 28.2901 | 32.22 | 28.547 | 22.1772 | 27.3589 | 30.051 | 21.83 | 20.84 | 23.32 | 24.5934 | 24.2188 | 25.0034 | 24.981 | 25.4239 | 26.5461 | 27.868 | 29.3889 | 30.1132 | 30.6069 | 31.3508 | 31.8027 | 32.3347 | 32.63 | 33.5891 | 34.2117 | 34.7624 | 35.3094 | 36.0055 | 36.4639 | 36.8808 | 37.3465 | 37.9666 | 38.2989 | 38.8513 | 39.4816 | 40.1843 | 40.8586 | 41.4478 | 42.1033 | 42.9727 | 43.7242 | 44.4211
CAPEX | $billion | 5.44 | 4.55 | 4.89 | 3.93 | 5.55 | 5.02 | 5.16 | 4.85 | 5.43 | 4.95 | 5.67 | 6.99 | 7.36 | 8 | 9.67 | 11.61 | 13.43 | 14.88 | 13.8766 | 14.5111 | 15.047 | 15.6674 | 16.2521 | 16.7753 | 17.2776 | 17.7531 | 18.3263 | 18.9357 | 19.5182 | 20.1475 | 20.7729 | 21.4409 | 22.0147 | 22.6452 | 23.2939 | 23.9498 | 24.5852 | 25.2699 | 25.9701 | 26.6684 | 27.3426 | 28.0826 | 28.7839 | 29.4739 | 30.1518 | 30.8398 | 31.5528 | 32.2535 | 32.8993 | 33.577 | 34.2717
DD&A inc Retirements | $billion | 2.09 | 1.8246 | 1.9515 | 1.5668 | 2.1743 | 1.58 | 2.046 | 1.937 | 2.1358 | 1.9729 | 2.81 | 2.5803 | 2.6711 | 2.8178 | 3.1515 | 3.26 | 3.75 | 4.02 | 3.7872 | 3.8658 | 3.9297 | 4.0008 | 4.0653 | 4.121 | 4.173 | 4.2207 | 4.2767 | 4.3342 | 4.3876 | 4.4434 | 4.4972 | 4.5529 | 4.5994 | 4.6491 | 4.6988 | 4.7477 | 4.7938 | 4.8421 | 4.8902 | 4.9369 | 4.9809 | 5.0279 | 5.0713 | 5.113 | 5.153 | 5.1927 | 5.2329 | 5.2716 | 5.3065 | 5.3424 | 5.3784
Interest | $billion | 1.38 | 1.41 | 1.44 | 1.47 | 1.5 | 1.53 | 1.518 | 1.506 | 1.494 | 1.482 | 1.47 | 1.454 | 1.438 | 1.422 | 1.406 | 1.39 | 1.52 | 1.71 | 1.5863 | 1.6283 | 1.6673 | 1.7165 | 1.7669 | 1.8153 | 1.8647 | 1.914 | 1.977 | 2.0479 | 2.1197 | 2.2016 | 2.2874 | 2.384 | 2.471 | 2.5708 | 2.6783 | 2.7918 | 2.9064 | 3.0351 | 3.1721 | 3.3144 | 3.4569 | 3.6193 | 3.779 | 3.9415 | 4.1064 | 4.2791 | 4.4637 | 4.6508 | 4.8281 | 5.0193 | 5.2207
Taxes | $billion | 2.92 | 3.0515 | 3.1039 | 2.945 | 3.1959 | 3.23 | 3.143 | 3.0979 | 3.18 | 3.1128 | 3.36 | 3.3636 | 3.4011 | 3.4618 | 3.5996 | 3.74 | 3.75 | 3.98 | 3.8622 | 3.8947 | 3.921 | 3.9504 | 3.977 | 4.0001 | 4.0215 | 4.0413 | 4.0644 | 4.0881 | 4.1102 | 4.1332 | 4.1555 | 4.1785 | 4.1977 | 4.2182 | 4.2387 | 4.2589 | 4.278 | 4.2979 | 4.3178 | 4.3371 | 4.3552 | 4.3747 | 4.3926 | 4.4098 | 4.4263 | 4.4427 | 4.4594 | 4.4753 | 4.4897 | 4.5046 | 4.5195
Cash Flow | $billion | 3.31 | 6.3674 | 6.7443 | 5.4771 | 4.9816 | 4.26 | 4.63 | 4.5854 | 3.8195 | 6.2488 | 7.57 | 5.9821 | 7.0472 | 6.1187 | 5.5376 | 6.15 | 7.02 | 7.79 | 6.1257 | 6.1151 | 5.9159 | 5.8411 | 5.6885 | 5.4257 | 5.1294 | 4.8008 | 4.5913 | 4.4123 | 4.1916 | 4.0095 | 3.8107 | 3.6408 | 3.371 | 3.1444 | 2.9224 | 2.6954 | 2.443 | 2.2162 | 1.9882 | 1.7472 | 1.4807 | 1.2422 | 0.9704 | 0.68315 | 0.38183 | 0.077694 | -0.22408 | -0.53893 | -0.87899 | -1.2132 | -1.5484
Net tax revenues to government | $billion
GHG emissions | million mt co2-eq | 2000: NG CO2 emisssions NOT explicitly counted here as NG emissions for industrial, commerical, and residential sectors are separately calculated
Wind Upstream
Wind Midstream
| Annual Retirements (MW): | 2 2021: 0; 3 2022: 0; 4 2023: 0; 5 2024: 0; 6 2025: 0; 7 2026: 0; 8 2027: 0; 9 2028: 18.1; 10 2029: 30.3; 11 2030: 0; 12 2031: 0; 13 2032: 0; 14 2033: 137; 15 2034: 185; 16 2035: 54.5; 17 2036: 282; 18 2037: 567; 19 2038: 0; 20 2039: 130.3; 21 2040: 237.5; 22 2041: 94.4; 23 2042: 16.2; 24 2043: 0; 25 2044: 77.7; 26 2045: 1.5; 27 2046: 159.7; 28 2047: 0; 29 2048: 0; 30 2049: 2.7292; 30 2050: 2.7292
Wind PowerGen | 2020 Operating Capacity - Cumulative Retired Capacity to year T (MW) = "Total Available Capacity (MW)" | 2 2021: 1991.2; 3 2022: 1993.9292; 4 2023: 1996.6585; 5 2024: 1999.3877; 6 2025: 2002.117; 7 2026: 2004.8462; 8 2027: 2007.5755; 9 2028: 1992.2047; 10 2029: 1982.734; 11 2030: 2015.7632; 12 2031: 2018.4925; 13 2032: 2021.2217; 14 2033: 1886.951; 15 2034: 1841.6802; 16 2035: 1974.9095; 17 2036: 1750.1387; 18 2037: 1467.868; 19 2038: 2037.5972; 20 2039: 1910.0265; 21 2040: 1805.5557; 22 2041: 1951.385; 23 2042: 2032.3142; 24 2043: 2051.2435; 25 2044: 1976.2727; 26 2045: 2055.202; 27 2046: 1899.7312; 28 2047: 2062.1605; 29 2048: 2064.8897; 30 2049: 2064.8897; 30 2050: 2067.619
(historical pre-2020; user desired post-2020) Operating Capacity | MW | 18.1 | 48.4 | 48.4 | 48.4 | 48.4 | 185.4 | 370.4 | 424.9 | 706.9 | 1273.9 | 1273.9 | 1404.2 | 1641.7 | 1736.1 | 1752.3 | 1752.3 | 1830 | 1831.5 | 1991.2 | 1991.2 | 1991.2 | 1993.9292 | 1996.6585 | 1999.3877 | 2002.117 | 2004.8462 | 2007.5755 | 2010.3047 | 2013.034 | 2015.7632 | 2018.4925 | 2021.2217 | 2023.951 | 2026.6802 | 2029.4095 | 2032.1387 | 2034.868 | 2037.5972 | 2040.3265 | 2043.0557 | 2045.785 | 2048.5142 | 2051.2435 | 2053.9727 | 2056.702 | 2059.4312 | 2062.1605 | 2064.8897 | 2067.619 | 2070.3482 | 2073.0775
Generation | TWh | 0.010345 | 0.020539 | 0.081626 | 0.041201 | 0.11645 | 0.10299 | 0.65537 | 0.83348 | 1.2507 | 2.2663 | 2.5962 | 2.8281 | 2.9916 | 3.5395 | 3.9684 | 3.977 | 3.9402 | 4.136 | 3.9983 | 3.8607 | 3.8607 | 3.8728 | 3.8848 | 3.8968 | 3.9089 | 3.9209 | 3.933 | 3.945 | 3.9571 | 3.9691 | 3.9812 | 3.9932 | 4.0052 | 4.0173 | 4.0293 | 4.0414 | 4.0534 | 4.0655 | 4.0775 | 4.0896 | 4.1016 | 4.1137 | 4.1257 | 4.1377 | 4.1498 | 4.1618 | 4.1739 | 4.1859 | 4.198 | 4.21 | 4.2221
FOM | $billion | 0.00055033 | 0.0015039 | 0.0015277 | 0.001556 | 0.0015979 | 0.0063117 | 0.012991 | 0.015303 | 0.025955 | 0.04713 | 0.047679 | 0.053654 | 0.063932 | 0.068794 | 0.070721 | 0.071457 | 0.075399 | 0.076882 | 0.085622 | 0.087292 | 0.086925 | 0.088743 | 0.090598 | 0.090289 | 0.092176 | 0.094103 | 0.093726 | 0.095684 | 0.097684 | 0.097231 | 0.099262 | 0.10134 | 0.1008 | 0.1029 | 0.10505 | 0.10442 | 0.1066 | 0.10883 | 0.1111 | 0.11036 | 0.11266 | 0.11501 | 0.11415 | 0.11653 | 0.11896 | 0.12144 | 0.12043 | 0.12295 | 0.12551 | 0.12436 | 0.12695
Energy Revenues | $billion | 0.00069246 | 0.0014082 | 0.0050598 | 0.0031045 | 0.0092191 | 0.0098719 | 0.056518 | 0.073056 | 0.12687 | 0.16051 | 0.19011 | 0.1995 | 0.18248 | 0.23967 | 0.28836 | 0.23809 | 0.25245 | 0.25866 | 0.25669 | 0.25129 | 0.26212 | 0.26493 | 0.26821 | 0.27343 | 0.27948 | 0.28825 | 0.29381 | 0.3005 | 0.30671 | 0.31331 | 0.32006 | 0.32744 | 0.33359 | 0.33967 | 0.34589 | 0.35274 | 0.36113 | 0.36933 | 0.37874 | 0.38835 | 0.39744 | 0.4064 | 0.41535 | 0.42482 | 0.43489 | 0.44524 | 0.45487 | 0.4662 | 0.4844 | 0.49873 | 0.51036
Capacity Revenues | $billion | 0 | 0 | 0 | 0 | 0 | 0 | 0 | 0.012493 | 0.021125 | 0.044057 | 0.030761 | 0.035059 | 0.039484 | 0.036105 | 0.040455 | 0.043412 | 0.037352 | 0.040008 | 0.042458 | 0.043585 | 0.044189 | 0.044585 | 0.045058 | 0.045856 | 0.046791 | 0.048177 | 0.049021 | 0.050052 | 0.051001 | 0.05201 | 0.053043 | 0.054174 | 0.0551 | 0.056012 | 0.056943 | 0.057976 | 0.059257 | 0.060505 | 0.061946 | 0.063415 | 0.064795 | 0.066151 | 0.067501 | 0.06893 | 0.070452 | 0.072015 | 0.073458 | 0.075171 | 0.077984 | 0.080167 | 0.08191
New capacity | MW | 18.1 | 30.3 | 0 | 0 | 0 | 137 | 185 | 54.5 | 282 | 567 | 0 | 130.3 | 237.5 | 94.4 | 16.2 | 0 | 77.7 | 1.5 | 159.7 | 0 | 0 | 2.7292 | 2.7292 | 2.7292 | 2.7292 | 2.7292 | 2.7292 | 2.7292 | 20.8292 | 33.0292 | 2.7292 | 2.7292 | 2.7292 | 139.7292 | 187.7292 | 57.2292 | 284.7292 | 569.7292 | 2.7292 | 133.0292 | 240.2292 | 97.1292 | 18.9292 | 2.7292 | 80.4292 | 4.2292 | 162.4292 | 2.7292 | 2.7292 | 5.4585 | 5.4585
GAP due to annual new cap limit | TWh | 2 2021: 0; 3 2022: 0; 4 2023: 0; 5 2024: 0; 6 2025: 0; 7 2026: 0; 8 2027: 0; 9 2028: 0; 10 2029: 0; 11 2030: 0; 12 2031: 0; 13 2032: 0; 14 2033: 0; 15 2034: 0; 16 2035: 0; 17 2036: 0; 18 2037: 0; 19 2038: 0; 20 2039: 0; 21 2040: 0; 22 2041: 0; 23 2042: 0; 24 2043: 0; 25 2044: 0; 26 2045: 0; 27 2046: 0; 28 2047: 0; 29 2048: 0; 30 2049: 0; 30 2050: 0
CAPEX | $billion | 0.06215 | 0 | 0 | 0.077642 | 0.17269 | 0.15558 | 0.25156 | 0.71715 | 0.54588 | 0.13817 | 0.39425 | 0.34801 | 0.10672 | 0.014966 | 0.067422 | 0.063205 | 0.13283 | 0.12854 | 0 | 0.002386 | 0.004763 | 0.0047489 | 0.0047324 | 0.0047135 | 0.004689 | 0.0046618 | 0.01999 | 0.045374 | 0.029867 | 0.0045165 | 0.0044669 | 0.11766 | 0.27274 | 0.20588 | 0.28975 | 0.73041 | 0.49322 | 0.11798 | 0.32685 | 0.29789 | 0.10324 | 0.019422 | 0.0751 | 0.076986 | 0.15272 | 0.15235 | 0.0050725 | 0.0076568 | 0.010272 | 0.0051665 | 0
0.023242
0.038908
|  | 0 | 0
|  |  | 0 | 0
|  |  |  | 0 | 0
[5 empty] | 0.077642 | 0.073474
[6 empty] | 0.099217 | 0.12018
[7 empty] | 0.035403 | 0.040742
[8 empty] | 0.21081 | 0.23821
[9 empty] | 0.47895 | 0.54588
[10 empty] | 0 | 0
[11 empty] | 0.13817 | 0.13967
[12 empty] | 0.25458 | 0.24903
[13 empty] | 0.098982 | 0.091092
[14 empty] | 0.015632 | 0.014966
[15 empty] | 0 | 0
[16 empty] | 0.067422 | 0.062008
[17 empty] | 0.0011971 | 0.001236
[18 empty] | 0.1316 | 0.12854
[19 empty] | 0 | 0
[20 empty] | 0 | 0
[21 empty] | 0.002386 | 0.0023815
[22 empty] | 0.0023815 | 0.0023744
[23 empty] | 0.0023744 | 0.0023662
[24 empty] | 0.0023662 | 0.0023568
[25 empty] | 0.0023568 | 0.0023445
[26 empty] | 0.0023445 | 0.0023309
[27 empty] | 0.0023309 | 0.0023158
[28 empty] | 0.017674 | 0.017548
[29 empty] | 0.027826 | 0.027588
[30 empty] | 0.0022796 | 0.0022582
[31 empty] | 0.0022582 | 0.0022335
[32 empty] | 0.0022335 | 0.0022542
[33 empty] | 0.11541 | 0.11638
[34 empty] | 0.15636 | 0.15778
[35 empty] | 0.048099 | 0.048491
[36 empty] | 0.24126 | 0.24339
[37 empty] | 0.48702 | 0.49087
[38 empty] | 0.0023515 | 0.0023718
[39 empty] | 0.1156 | 0.11649
[40 empty] | 0.21036 | 0.21212
[41 empty] | 0.085765 | 0.086398
[42 empty] | 0.016838 | 0.016974
[43 empty] | 0.0024474 | 0.0024648
[44 empty] | 0.072635 | 0.07314
[45 empty] | 0.0038459 | 0.0038755
[46 empty] | 0.14884 | 0.14983
[47 empty] | 0.0025176 | 0.0025362
[48 empty] | 0.0025362 | 0.0025523
[49 empty] | 0.0051045 | 0.0051359
[50 empty] | 0.0051359 | 0.0051665
Debt | $billion | 0.03729 | 0 | 0 | 0.046585 | 0.10361 | 0.093348 | 0.15093 | 0.43029 | 0.32753 | 0.082904 | 0.23655 | 0.20881 | 0.064034 | 0.0089796 | 0.040453 | 0.037923 | 0.0797 | 0.077125 | 0 | 0.0014316 | 0.0028578 | 0.0028493 | 0.0028394 | 0.0028281 | 0.0028134 | 0.0027971 | 0.011994 | 0.027224 | 0.01792 | 0.0027099 | 0.0026802 | 0.070599 | 0.16364 | 0.12353 | 0.17385 | 0.43825 | 0.29593 | 0.070786 | 0.19611 | 0.17873 | 0.061941 | 0.011653 | 0.04506 | 0.046191 | 0.091632 | 0.09141 | 0.0030435 | 0.0045941 | 0.0061631 | 0.0030999 | 0
Equity | $billion | 0.02486 | 0 | 0 | 0.031057 | 0.069076 | 0.062232 | 0.10062 | 0.28686 | 0.21835 | 0.055269 | 0.1577 | 0.1392 | 0.04269 | 0.0059864 | 0.026969 | 0.025282 | 0.053133 | 0.051417 | 0 | 0.0009544 | 0.0019052 | 0.0018995 | 0.001893 | 0.0018854 | 0.0018756 | 0.0018647 | 0.007996 | 0.01815 | 0.011947 | 0.0018066 | 0.0017868 | 0.047066 | 0.1091 | 0.082351 | 0.1159 | 0.29216 | 0.19729 | 0.04719 | 0.13074 | 0.11915 | 0.041294 | 0.0077687 | 0.03004 | 0.030794 | 0.061088 | 0.06094 | 0.002029 | 0.0030627 | 0.0041087 | 0.0020666 | 0
Principal | $billion | -0.00096263 | -0.0026511 | -0.0028632 | -0.0030923 | -0.0033396 | -0.0098657 | -0.019742 | -0.024475 | -0.04503 | -0.089154 | -0.096286 | -0.11202 | -0.14184 | -0.16106 | -0.17521 | -0.17571 | -0.17551 | -0.18285 | -0.1681 | -0.089909 | -0.097101 | -0.080222 | -0.041806 | -0.028351 | -0.028078 | -0.030519 | -0.021581 | -0.023283 | -0.0033431 | -0.0059057 | -0.0065661 | -0.0068515 | -0.0071602 | -0.016909 | -0.030851 | -0.036899 | -0.059506 | -0.10435 | -0.10975 | -0.12318 | -0.15013 | -0.16887 | -0.18338 | -0.17753 | -0.16968 | -0.17494 | -0.15796 | -0.083371 | -0.089829 | -0.076686 | -0.04547 | -0.033713 | -0.033387 | -0.035619 | -0.025433 | -0.026777 | -0.0022125 | -0.0019376 | -0.0016376 | -0.00085298
|  | -0.00096263 | -0.0010396 | -0.0011228 | -0.0012126 | -0.0013096 | -0.0014144 | -0.0015276 | -0.0016498 | -0.0017818
|  |  | -0.0016115 | -0.0017404 | -0.0018796 | -0.00203 | -0.0021924 | -0.0023678 | -0.0025572 | -0.0027618 | -0.0029827 | -0.0032213
|  |  |  | 0 | 0 | 0 | 0 | 0 | 0 | 0 | 0 | 0 | 0
[5 empty] | 0 | 0 | 0 | 0 | 0 | 0 | 0 | 0 | 0 | 0
[6 empty] | 0 | 0 | 0 | 0 | 0 | 0 | 0 | 0 | 0 | 0
[7 empty] | -0.0062589 | -0.0067596 | -0.0073004 | -0.0078844 | -0.0085151 | -0.0091964 | -0.0099321 | -0.010727 | -0.011585 | -0.012512
[8 empty] | -0.0090867 | -0.0098137 | -0.010599 | -0.011447 | -0.012362 | -0.013351 | -0.01442 | -0.015573 | -0.016819 | -0.018164
[9 empty] | -0.0031538 | -0.0034061 | -0.0036786 | -0.0039728 | -0.0042907 | -0.0046339 | -0.0050046 | -0.005405 | -0.0058374 | -0.0063044
[10 empty] | -0.018597 | -0.020085 | -0.021692 | -0.023427 | -0.025301 | -0.027326 | -0.029512 | -0.031873 | -0.034422 | -0.037176
[11 empty] | -0.042446 | -0.045841 | -0.049509 | -0.053469 | -0.057747 | -0.062367 | -0.067356 | -0.072745 | -0.078564 | -0.084849
[12 empty] | 0 | 0 | 0 | 0 | 0 | 0 | 0 | 0 | 0 | 0
[13 empty] | -0.011508 | -0.012428 | -0.013422 | -0.014496 | -0.015656 | -0.016908 | -0.018261 | -0.019722 | -0.0213 | -0.023004
[14 empty] | -0.020858 | -0.022527 | -0.024329 | -0.026275 | -0.028377 | -0.030648 | -0.033099 | -0.035747 | -0.038607 | -0.041696
[15 empty] | -0.0078724 | -0.0085022 | -0.0091824 | -0.009917 | -0.01071 | -0.011567 | -0.012493 | -0.013492 | -0.014571 | -0.015737
[16 empty] | -0.0012673 | -0.0013687 | -0.0014782 | -0.0015964 | -0.0017242 | -0.0018621 | -0.0020111 | -0.002172 | -0.0023457 | -0.0025334
[17 empty] | 0 | 0 | 0 | 0 | 0 | 0 | 0 | 0 | 0 | 0
[18 empty] | -0.0053607 | -0.0057895 | -0.0062527 | -0.0067529 | -0.0072931 | -0.0078766 | -0.0085067 | -0.0091872 | -0.0099222 | -0.010716
[19 empty] | -0.00010077 | -0.00010884 | -0.00011754 | -0.00012695 | -0.0001371 | -0.00014807 | -0.00015991 | -0.00017271 | -0.00018652 | -0.00020145
[20 empty] | -0.010774 | -0.011636 | -0.012567 | -0.013573 | -0.014658 | -0.015831 | -0.017098 | -0.018465 | -0.019943 | -0.021538
[21 empty] | 0 | 0 | 0 | 0 | 0 | 0 | 0 | 0 | 0 | 0
[22 empty] | 0 | 0 | 0 | 0 | 0 | 0 | 0 | 0 | 0 | 0
[23 empty] | -0.00019727 | -0.00021305 | -0.0002301 | -0.0002485 | -0.00026838 | -0.00028985 | -0.00031304 | -0.00033809 | -0.00036513 | -0.00039434
[24 empty] | -0.00019698 | -0.00021274 | -0.00022976 | -0.00024814 | -0.00026799 | -0.00028943 | -0.00031258 | -0.00033759 | -0.00036459 | -0.00039376
[25 empty] | -0.00019635 | -0.00021205 | -0.00022902 | -0.00024734 | -0.00026713 | -0.0002885 | -0.00031158 | -0.0003365 | -0.00036342 | -0.0003925
[26 empty] | -0.00019561 | -0.00021126 | -0.00022816 | -0.00024642 | -0.00026613 | -0.00028742 | -0.00031042 | -0.00033525 | -0.00036207 | -0.00039103
[27 empty] | -0.00019472 | -0.00021029 | -0.00022712 | -0.00024529 | -0.00026491 | -0.0002861 | -0.00030899 | -0.00033371 | -0.0003604 | -0.00038924
[28 empty] | -0.00019364 | -0.00020914 | -0.00022587 | -0.00024394 | -0.00026345 | -0.00028453 | -0.00030729 | -0.00033187 | -0.00035842 | -0.00038709
[29 empty] | -0.00019246 | -0.00020785 | -0.00022448 | -0.00024244 | -0.00026183 | -0.00028278 | -0.0003054 | -0.00032984 | -0.00035622 | -0.00038472
[30 empty] | -0.0014588 | -0.0015755 | -0.0017016 | -0.0018377 | -0.0019847 | -0.0021435 | -0.002315 | -0.0025002 | -0.0027002 | -0.0029162
[31 empty] | -0.0022951 | -0.0024787 | -0.002677 | -0.0028912 | -0.0031225 | -0.0033723 | -0.003642 | -0.0039334 | -0.0042481 | -0.0045879
[32 empty] | -0.00018795 | -0.00020298 | -0.00021922 | -0.00023676 | -0.0002557 | -0.00027616 | -0.00029825 | -0.00032211 | -0.00034788 | -0.00037571
[33 empty] | -0.00018604 | -0.00020092 | -0.00021699 | -0.00023435 | -0.0002531 | -0.00027335 | -0.00029522 | -0.00031883 | -0.00034434 | -0.00037189
[34 empty] | -0.00018587 | -0.00020074 | -0.0002168 | -0.00023414 | -0.00025288 | -0.00027311 | -0.00029495 | -0.00031855 | -0.00034403 | -0.00037156
[35 empty] | -0.0096002 | -0.010368 | -0.011198 | -0.012093 | -0.013061 | -0.014106 | -0.015234 | -0.016453 | -0.017769 | -0.019191
[36 empty] | -0.013011 | -0.014052 | -0.015176 | -0.01639 | -0.017701 | -0.019117 | -0.020647 | -0.022298 | -0.024082 | -0.026009
[37 empty] | -0.0040005 | -0.0043206 | -0.0046662 | -0.0050395 | -0.0054427 | -0.0058781 | -0.0063484 | -0.0068562 | -0.0074047 | -0.0079971
[38 empty] | -0.020073 | -0.021679 | -0.023413 | -0.025286 | -0.027309 | -0.029494 | -0.031853 | -0.034402 | -0.037154 | -0.040126
[39 empty] | -0.040502 | -0.043742 | -0.047241 | -0.051021 | -0.055102 | -0.059511 | -0.064271 | -0.069413 | -0.074966 | -0.080964
[40 empty] | -0.00019563 | -0.00021128 | -0.00022818 | -0.00024643 | -0.00026615 | -0.00028744 | -0.00031043 | -0.00033527 | -0.00036209 | -0.00039106
[41 empty] | -0.0096128 | -0.010382 | -0.011212 | -0.012109 | -0.013078 | -0.014124 | -0.015254 | -0.016475 | -0.017793 | -0.019216
[42 empty] | -0.017498 | -0.018898 | -0.02041 | -0.022043 | -0.023806 | -0.025711 | -0.027767 | -0.029989 | -0.032388 | -0.034979
[43 empty] | -0.0071306 | -0.007701 | -0.0083171 | -0.0089825 | -0.0097011 | -0.010477 | -0.011315 | -0.012221 | -0.013198 | -0.014254
[44 empty] | -0.0014004 | -0.0015125 | -0.0016335 | -0.0017641 | -0.0019053 | -0.0020577 | -0.0022223 | -0.0024001 | -0.0025921 | -0.0027995
[45 empty] | -0.00020345 | -0.00021973 | -0.00023731 | -0.00025629 | -0.00027679 | -0.00029894 | -0.00032285 | -0.00034868 | -0.00037657 | -0.0004067
[46 empty] | -0.0060377 | -0.0065207 | -0.0070423 | -0.0076057 | -0.0082142 | -0.0088713 | -0.009581 | -0.010347 | -0.011175 | -0.012069
[47 empty] | -0.00031981 | -0.00034539 | -0.00037302 | -0.00040286 | -0.00043509 | -0.0004699 | -0.00050749 | -0.00054809 | -0.00059194 | -0.00063929
[48 empty] | -0.012371 | -0.01336 | -0.014429 | -0.015583 | -0.01683 | -0.018176 | -0.01963 | -0.021201 | -0.022897 | -0.024729
[49 empty] | -0.00020932 | -0.00022606 | -0.00024415 | -0.00026368 | -0.00028477 | -0.00030756 | -0.00033216 | -0.00035873 | -0.00038743 | -0.00041843
[50 empty] | -0.00021075 | -0.00022761 | -0.00024582 | -0.00026549 | -0.00028673 | -0.00030967 | -0.00033444 | -0.0003612 | -0.00039009 | -0.0004213
[51 empty] | -0.00042413 | -0.00045806 | -0.00049471 | -0.00053429 | -0.00057703 | -0.00062319 | -0.00067305 | -0.00072689 | -0.00078504 | -0.00084785
[52 empty] | -0.0004267 | -0.00046084 | -0.00049771 | -0.00053752 | -0.00058052 | -0.00062697 | -0.00067712 | -0.00073129 | -0.0007898 | -0.00085298
Interest | $billion | -0.0011156 | -0.0029062 | -0.0026941 | -0.002465 | -0.0022177 | -0.0092041 | -0.018946 | -0.021021 | -0.040616 | -0.086205 | -0.078919 | -0.084553 | -0.099764 | -0.097541 | -0.086125 | -0.072108 | -0.064264 | -0.05034 | -0.048199 | -0.034751 | -0.027558 | -0.020019 | -0.013829 | -0.010712 | -0.0086708 | -0.0066502 | -0.0044331 | -0.0029296 | -0.0027577 | -0.0051501 | -0.0048954 | -0.0045857 | -0.004253 | -0.014806 | -0.028532 | -0.0307 | -0.051012 | -0.09319 | -0.085068 | -0.087429 | -0.097853 | -0.094107 | -0.08222 | -0.067785 | -0.06058 | -0.047377 | -0.047718 | -0.035324 | -0.028898 | -0.022204 | -0.016563 | -0.012926 | -0.010229 | -0.0075576 | -0.0047081 | -0.0026735 | -0.00053126 | -0.00035426 | -0.00019925 | -6.8238e-05
|  | -0.0011156 | -0.0010386 | -0.00095543 | -0.00086561 | -0.0007686 | -0.00066383 | -0.00055067 | -0.00042847 | -0.00029648 | -0.00015394
|  |  | -0.0018676 | -0.0017387 | -0.0015994 | -0.0014491 | -0.0012867 | -0.0011113 | -0.00092184 | -0.00071727 | -0.00049633 | -0.00025771
|  |  |  | 0 | 0 | 0 | 0 | 0 | 0 | 0 | 0 | 0 | 0
[5 empty] | 0 | 0 | 0 | 0 | 0 | 0 | 0 | 0 | 0 | 0
[6 empty] | 0 | 0 | 0 | 0 | 0 | 0 | 0 | 0 | 0 | 0
[7 empty] | -0.0072536 | -0.0067529 | -0.0062121 | -0.0056281 | -0.0049973 | -0.0043161 | -0.0035804 | -0.0027858 | -0.0019277 | -0.0010009
[8 empty] | -0.010531 | -0.0098039 | -0.0090188 | -0.0081709 | -0.0072552 | -0.0062662 | -0.0051981 | -0.0040445 | -0.0027987 | -0.0014532
[9 empty] | -0.003655 | -0.0034027 | -0.0031302 | -0.0028359 | -0.0025181 | -0.0021748 | -0.0018041 | -0.0014037 | -0.00097134 | -0.00050435
[10 empty] | -0.021553 | -0.020065 | -0.018458 | -0.016723 | -0.014849 | -0.012825 | -0.010639 | -0.0082777 | -0.0057279 | -0.0029741
[11 empty] | -0.049192 | -0.045796 | -0.042129 | -0.038168 | -0.03389 | -0.02927 | -0.024281 | -0.018893 | -0.013073 | -0.0067879
[12 empty] | 0 | 0 | 0 | 0 | 0 | 0 | 0 | 0 | 0 | 0
[13 empty] | -0.013336 | -0.012416 | -0.011422 | -0.010348 | -0.0091881 | -0.0079356 | -0.0065829 | -0.0051221 | -0.0035443 | -0.0018403
[14 empty] | -0.024173 | -0.022504 | -0.020702 | -0.018756 | -0.016654 | -0.014384 | -0.011932 | -0.009284 | -0.0064242 | -0.0033357
[15 empty] | -0.0091235 | -0.0084937 | -0.0078136 | -0.007079 | -0.0062856 | -0.0054288 | -0.0045034 | -0.003504 | -0.0024247 | -0.001259
[16 empty] | -0.0014687 | -0.0013673 | -0.0012578 | -0.0011396 | -0.0010119 | -0.00087393 | -0.00072497 | -0.00056408 | -0.00039033 | -0.00020267
[17 empty] | 0 | 0 | 0 | 0 | 0 | 0 | 0 | 0 | 0 | 0
[18 empty] | -0.0062126 | -0.0057838 | -0.0053206 | -0.0048204 | -0.0042801 | -0.0036967 | -0.0030666 | -0.002386 | -0.0016511 | -0.00085728
[19 empty] | -0.00011679 | -0.00010873 | -0.00010002 | -9.0617e-05 | -8.0461e-05 | -6.9493e-05 | -5.7647e-05 | -4.4854e-05 | -3.1038e-05 | -1.6116e-05
[20 empty] | -0.012487 | -0.011625 | -0.010694 | -0.0096884 | -0.0086026 | -0.00743 | -0.0061635 | -0.0047957 | -0.0033184 | -0.001723
[21 empty] | 0 | 0 | 0 | 0 | 0 | 0 | 0 | 0 | 0 | 0
[22 empty] | 0 | 0 | 0 | 0 | 0 | 0 | 0 | 0 | 0 | 0
[23 empty] | -0.00022862 | -0.00021284 | -0.0001958 | -0.00017739 | -0.00015751 | -0.00013604 | -0.00011285 | -8.7805e-05 | -6.0758e-05 | -3.1548e-05
[24 empty] | -0.00022828 | -0.00021253 | -0.00019551 | -0.00017713 | -0.00015727 | -0.00013584 | -0.00011268 | -8.7675e-05 | -6.0668e-05 | -3.1501e-05
[25 empty] | -0.00022755 | -0.00021184 | -0.00019488 | -0.00017656 | -0.00015677 | -0.0001354 | -0.00011232 | -8.7394e-05 | -6.0474e-05 | -3.14e-05
[26 empty] | -0.0002267 | -0.00021105 | -0.00019415 | -0.0001759 | -0.00015619 | -0.00013489 | -0.0001119 | -8.7068e-05 | -6.0248e-05 | -3.1283e-05
[27 empty] | -0.00022566 | -0.00021008 | -0.00019326 | -0.00017509 | -0.00015547 | -0.00013428 | -0.00011139 | -8.6668e-05 | -5.9971e-05 | -3.1139e-05
[28 empty] | -0.00022442 | -0.00020893 | -0.0001922 | -0.00017413 | -0.00015461 | -0.00013354 | -0.00011077 | -8.6191e-05 | -5.9641e-05 | -3.0968e-05
[29 empty] | -0.00022304 | -0.00020765 | -0.00019102 | -0.00017306 | -0.00015366 | -0.00013272 | -0.00011009 | -8.5662e-05 | -5.9275e-05 | -3.0778e-05
[30 empty] | -0.0016907 | -0.001574 | -0.0014479 | -0.0013118 | -0.0011648 | -0.001006 | -0.00083452 | -0.00064932 | -0.00044931 | -0.00023329
[31 empty] | -0.0026599 | -0.0024762 | -0.0022779 | -0.0020638 | -0.0018325 | -0.0015827 | -0.0013129 | -0.0010216 | -0.00070688 | -0.00036703
[32 empty] | -0.00021782 | -0.00020278 | -0.00018654 | -0.000169 | -0.00015006 | -0.00012961 | -0.00010752 | -8.3655e-05 | -5.7887e-05 | -3.0057e-05
[33 empty] | -0.0002156 | -0.00020072 | -0.00018465 | -0.00016729 | -0.00014854 | -0.00012829 | -0.00010642 | -8.2805e-05 | -5.7298e-05 | -2.9751e-05
[34 empty] | -0.00021541 | -0.00020054 | -0.00018448 | -0.00016714 | -0.00014841 | -0.00012818 | -0.00010633 | -8.2731e-05 | -5.7247e-05 | -2.9725e-05
[35 empty] | -0.011126 | -0.010358 | -0.0095284 | -0.0086326 | -0.0076652 | -0.0066203 | -0.0054918 | -0.0042731 | -0.0029568 | -0.0015353
[36 empty] | -0.015079 | -0.014038 | -0.012914 | -0.0117 | -0.010388 | -0.0089722 | -0.0074429 | -0.0057911 | -0.0040073 | -0.0020807
[37 empty] | -0.0046363 | -0.0043163 | -0.0039706 | -0.0035973 | -0.0031942 | -0.0027588 | -0.0022885 | -0.0017806 | -0.0012321 | -0.00063977
[38 empty] | -0.023263 | -0.021657 | -0.019923 | -0.01805 | -0.016027 | -0.013842 | -0.011483 | -0.0089345 | -0.0061824 | -0.0032101
[39 empty] | -0.046939 | -0.043699 | -0.040199 | -0.03642 | -0.032338 | -0.02793 | -0.023169 | -0.018027 | -0.012474 | -0.0064771
[40 empty] | -0.00022672 | -0.00021107 | -0.00019416 | -0.00017591 | -0.00015619 | -0.0001349 | -0.00011191 | -8.7073e-05 | -6.0252e-05 | -3.1285e-05
[41 empty] | -0.01114 | -0.010371 | -0.0095409 | -0.0086439 | -0.0076752 | -0.0066289 | -0.005499 | -0.0042787 | -0.0029607 | -0.0015373
[42 empty] | -0.020279 | -0.018879 | -0.017367 | -0.015735 | -0.013971 | -0.012067 | -0.01001 | -0.0077885 | -0.0053894 | -0.0027983
[43 empty] | -0.0082638 | -0.0076934 | -0.0070773 | -0.0064119 | -0.0056933 | -0.0049172 | -0.0040791 | -0.0031738 | -0.0021962 | -0.0011403
[44 empty] | -0.001623 | -0.001511 | -0.00139 | -0.0012593 | -0.0011182 | -0.00096573 | -0.00080111 | -0.00062333 | -0.00043132 | -0.00022396
[45 empty] | -0.00023578 | -0.00021951 | -0.00020193 | -0.00018295 | -0.00016244 | -0.0001403 | -0.00011638 | -9.0556e-05 | -6.2662e-05 | -3.2536e-05
[46 empty] | -0.0069972 | -0.0065142 | -0.0059925 | -0.0054291 | -0.0048207 | -0.0041636 | -0.0034538 | -0.0026874 | -0.0018596 | -0.00096555
[47 empty] | -0.00037063 | -0.00034505 | -0.00031742 | -0.00028757 | -0.00025534 | -0.00022054 | -0.00018295 | -0.00014235 | -9.8499e-05 | -5.1143e-05
[48 empty] | -0.014337 | -0.013347 | -0.012278 | -0.011124 | -0.0098771 | -0.0085307 | -0.0070766 | -0.0055061 | -0.0038101 | -0.0019783
[49 empty] | -0.00024258 | -0.00022584 | -0.00020775 | -0.00018822 | -0.00016713 | -0.00014435 | -0.00011974 | -9.3168e-05 | -6.4469e-05 | -3.3474e-05
[50 empty] | -0.00024425 | -0.00022739 | -0.00020918 | -0.00018951 | -0.00016827 | -0.00014534 | -0.00012056 | -9.3807e-05 | -6.4911e-05 | -3.3704e-05
[51 empty] | -0.00049154 | -0.00045761 | -0.00042096 | -0.00038139 | -0.00033864 | -0.00029248 | -0.00024263 | -0.00018878 | -0.00013063 | -6.7828e-05
[52 empty] | -0.00049452 | -0.00046038 | -0.00042351 | -0.0003837 | -0.00034069 | -0.00029425 | -0.0002441 | -0.00018993 | -0.00013142 | -6.8238e-05
Depreciation | $billion | 0.0046484 | 0.015219 | 0.016913 | 0.010148 | 0.0071597 | 0.036044 | 0.094477 | 0.11445 | 0.1737 | 0.40595 | 0.45691 | 0.32547 | 0.3638 | 0.39644 | 0.25467 | 0.13631 | 0.12768 | 0.096333 | 0.09213 | 0.10038 | 0.065137 | 0.038656 | 0.032583 | 0.018368 | 0.0039234 | 0.0044584 | 0.0047146 | 0.0046923 | 0.010788 | 0.024598 | 0.026747 | 0.017852 | 0.013915 | 0.057592 | 0.14209 | 0.16564 | 0.21563 | 0.43236 | 0.46759 | 0.32074 | 0.33372 | 0.3553 | 0.22658 | 0.12054 | 0.11909 | 0.097199 | 0.10457 | 0.11738 | 0.077947 | 0.048341 | 0.041749 | 0.023635 | 0.0040351 | 0.0026596 | 0.0017767 | 0.00059342
|  | 0.0046484 | 0.0074374 | 0.0044625 | 0.0026775 | 0.0026775 | 0.0013387
|  |  | 0.0077816 | 0.012451 | 0.0074703 | 0.0044822 | 0.0044822 | 0.0022411
|  |  |  | 0 | 0 | 0 | 0 | 0 | 0
[5 empty] | 0 | 0 | 0 | 0 | 0 | 0
[6 empty] | 0 | 0 | 0 | 0 | 0 | 0
[7 empty] | 0.030223 | 0.048357 | 0.029014 | 0.017409 | 0.017409 | 0.0087043
[8 empty] | 0.043879 | 0.070206 | 0.042123 | 0.025274 | 0.025274 | 0.012637
[9 empty] | 0.015229 | 0.024367 | 0.01462 | 0.008772 | 0.008772 | 0.004386
[10 empty] | 0.089804 | 0.14369 | 0.086212 | 0.051727 | 0.051727 | 0.025864
[11 empty] | 0.20496 | 0.32794 | 0.19677 | 0.11806 | 0.11806 | 0.05903
[12 empty] | 0 | 0 | 0 | 0 | 0 | 0
[13 empty] | 0.055569 | 0.08891 | 0.053346 | 0.032008 | 0.032008 | 0.016004
[14 empty] | 0.10072 | 0.16115 | 0.096693 | 0.058016 | 0.058016 | 0.029008
[15 empty] | 0.038015 | 0.060824 | 0.036494 | 0.021896 | 0.021896 | 0.010948
[16 empty] | 0.0061197 | 0.0097915 | 0.0058749 | 0.0035249 | 0.0035249 | 0.0017625
[17 empty] | 0 | 0 | 0 | 0 | 0 | 0
[18 empty] | 0.025886 | 0.041417 | 0.02485 | 0.01491 | 0.01491 | 0.0074551
[19 empty] | 0.00048662 | 0.00077859 | 0.00046716 | 0.00028029 | 0.00028029 | 0.00014015
[20 empty] | 0.052028 | 0.083244 | 0.049947 | 0.029968 | 0.029968 | 0.014984
[21 empty] | 0 | 0 | 0 | 0 | 0 | 0
[22 empty] | 0 | 0 | 0 | 0 | 0 | 0
[23 empty] | 0.00095259 | 0.0015241 | 0.00091449 | 0.00054869 | 0.00054869 | 0.00027435
[24 empty] | 0.00095118 | 0.0015219 | 0.00091313 | 0.00054788 | 0.00054788 | 0.00027394
[25 empty] | 0.00094813 | 0.001517 | 0.0009102 | 0.00054612 | 0.00054612 | 0.00027306
[26 empty] | 0.00094459 | 0.0015113 | 0.00090681 | 0.00054409 | 0.00054409 | 0.00027204
[27 empty] | 0.00094025 | 0.0015044 | 0.00090264 | 0.00054159 | 0.00054159 | 0.00027079
[28 empty] | 0.00093508 | 0.0014961 | 0.00089767 | 0.0005386 | 0.0005386 | 0.0002693
[29 empty] | 0.00092934 | 0.0014869 | 0.00089217 | 0.0005353 | 0.0005353 | 0.00026765
[30 empty] | 0.0070444 | 0.011271 | 0.0067626 | 0.0040576 | 0.0040576 | 0.0020288
[31 empty] | 0.011083 | 0.017732 | 0.010639 | 0.0063836 | 0.0063836 | 0.0031918
[32 empty] | 0.00090757 | 0.0014521 | 0.00087127 | 0.00052276 | 0.00052276 | 0.00026138
[33 empty] | 0.00089834 | 0.0014373 | 0.00086241 | 0.00051745 | 0.00051745 | 0.00025872
[34 empty] | 0.00089754 | 0.0014361 | 0.00086164 | 0.00051698 | 0.00051698 | 0.00025849
[35 empty] | 0.046358 | 0.074173 | 0.044504 | 0.026702 | 0.026702 | 0.013351
[36 empty] | 0.062827 | 0.10052 | 0.060314 | 0.036189 | 0.036189 | 0.018094
[37 empty] | 0.019318 | 0.030909 | 0.018545 | 0.011127 | 0.011127 | 0.0055636
[38 empty] | 0.09693 | 0.15509 | 0.093053 | 0.055832 | 0.055832 | 0.027916
[39 empty] | 0.19558 | 0.31292 | 0.18775 | 0.11265 | 0.11265 | 0.056326
[40 empty] | 0.00094465 | 0.0015114 | 0.00090686 | 0.00054412 | 0.00054412 | 0.00027206
[41 empty] | 0.046419 | 0.07427 | 0.044562 | 0.026737 | 0.026737 | 0.013369
[42 empty] | 0.084496 | 0.13519 | 0.081116 | 0.04867 | 0.04867 | 0.024335
[43 empty] | 0.034433 | 0.055092 | 0.033055 | 0.019833 | 0.019833 | 0.0099166
[44 empty] | 0.0067625 | 0.01082 | 0.006492 | 0.0038952 | 0.0038952 | 0.0019476
[45 empty] | 0.00098244 | 0.0015719 | 0.00094314 | 0.00056588 | 0.00056588 | 0.00028294
[46 empty] | 0.029155 | 0.046648 | 0.027989 | 0.016793 | 0.016793 | 0.0083966
[47 empty] | 0.0015443 | 0.0024709 | 0.0014825 | 0.00088951 | 0.00088951 | 0.00044476
[48 empty] | 0.059735 | 0.095577 | 0.057346 | 0.034408 | 0.034408 | 0.017204
[49 empty] | 0.0010108 | 0.0016172 | 0.00097034 | 0.0005822 | 0.0005822 | 0.0002911
[50 empty] | 0.0010177 | 0.0016283 | 0.00097699 | 0.0005862 | 0.0005862 | 0.0002931
[51 empty] | 0.0020481 | 0.0032769 | 0.0019662 | 0.0011797 | 0.0011797 | 0.00058985
[52 empty] | 0.0020605 | 0.0032968 | 0.0019781 | 0.0011868 | 0.0011868 | 0.00059342
Cash Flow | $billion | -0.026796 | -0.005653 | -0.0020252 | -0.035066 | -0.067012 | -0.077741 | -0.095783 | -0.26211 | -0.18196 | -0.073188 | -0.15971 | -0.15487 | -0.12626 | -0.057598 | -0.030211 | -0.06363 | -0.08637 | -0.089104 | -0.01814 | 0.066758 | 0.066212 | 0.08459 | 0.12813 | 0.14606 | 0.14896 | 0.15474 | 0.1647 | 0.15858 | 0.19022 | 0.20518 | 0.20973 | 0.16763 | 0.11074 | 0.13243 | 0.095795 | -0.07656 | -0.0039265 | 0.07627 | 0.0040286 | 0.011638 | 0.060295 | 0.086794 | 0.060485 | 0.061444 | 0.051625 | 0.059798 | 0.1465 | 0.24087 | 0.24473 | 0.27294 | 0.31781
Net tax revenues to government | $billion | -0.00010831 | -0.00021504 | -0.00085462 | -0.00043137 | -0.0012192 | -0.0010966 | -0.007192 | -0.0096378 | -0.014827 | -0.027941 | -0.032628 | -0.036228 | -0.039181 | -0.046795 | -0.053128 | -0.054528 | -0.047611 | -0.031319 | -0.042506 | -0.041377 | -0.031114 | -0.025009 | -0.023398 | -0.019823 | -0.016713 | -0.016129 | -0.015784 | -0.015777 | -0.017495 | -0.020797 | -0.021615 | -0.019996 | -0.019204 | -0.031308 | -0.052666 | -0.058099 | -0.073153 | -0.084955 | -0.086902 | -0.088893 | -0.090928 | -0.093009 | -0.082557 | -0.057645 | -0.056129 | -0.049054 | -0.050464 | -0.050714 | -0.039643 | -0.030797 | -0.028507
GHG emissions (embodied in PP) | million mt CO2-eq | 0.011204 | 0.018756 | 0 | 0 | 0 | 0.084803 | 0.11452 | 0.033736 | 0.17456 | 0.35097 | 0 | 0.080656 | 0.14701 | 0.058434 | 0.010028 | 0 | 0.048096 | 0.0009285 | 0.098854 | 0 | 0 | 0.0016894 | 0.0016894 | 0.0016894 | 0.0016894 | 0.0016894 | 0.0016894 | 0.0016894 | 0.012893 | 0.020445 | 0.0016894 | 0.0016894 | 0.0016894 | 0.086492 | 0.1162 | 0.035425 | 0.17625 | 0.35266 | 0.0016894 | 0.082345 | 0.1487 | 0.060123 | 0.011717 | 0.0016894 | 0.049786 | 0.0026179 | 0.10054 | 0.0016894 | 0.0016894 | 0.0033788 | 0.0033788
Solar Upstream
Solar PV Midstream
| Annual Retirements (MW): | 2 2021: 0; 3 2022: 0; 4 2023: 0; 5 2024: 0; 6 2025: 0; 7 2026: 0; 8 2027: 0; 9 2028: 0; 10 2029: 0; 11 2030: 0; 12 2031: 0; 13 2032: 0; 14 2033: 0; 15 2034: 0; 16 2035: 0; 17 2036: 0; 18 2037: 37; 19 2038: 6.5; 20 2039: 3.6; 21 2040: 9; 22 2041: 25; 23 2042: 37.1; 24 2043: 46.8; 25 2044: 103.6; 26 2045: 0; 27 2046: 0; 28 2047: 29.8729; 29 2048: 29.8729; 30 2049: 29.8729; 30 2050: 29.8729
Solar PV PowerGen | 2020 Operating Capacity - Cumulative Retired Capacity to year T (MW) = "Total Available Capacity (MW)" | 2 2021: 372.2; 3 2022: 402.0729; 4 2023: 431.9459; 5 2024: 461.8188; 6 2025: 491.6917; 7 2026: 521.5646; 8 2027: 551.4376; 9 2028: 581.3105; 10 2029: 611.1834; 11 2030: 641.0563; 12 2031: 670.9293; 13 2032: 700.8022; 14 2033: 730.6751; 15 2034: 760.5481; 16 2035: 790.421; 17 2036: 820.2939; 18 2037: 813.1668; 19 2038: 873.5398; 20 2039: 906.3127; 21 2040: 930.7856; 22 2041: 944.6585; 23 2042: 962.4315; 24 2043: 982.6044; 25 2044: 955.6773; 26 2045: 1089.1503; 27 2046: 1119.0232; 28 2047: 1119.0232; 29 2048: 1148.8961; 30 2049: 1178.769; 30 2050: 1208.642
(historical pre-2020; user desired post-2020) Operating Capacity | MW | 0 | 0 | 0 | 0 | 0 | 0 | 0 | 0 | 0 | 0 | 0 | 37 | 43.5 | 47.1 | 56.1 | 81.1 | 118.2 | 165 | 268.6 | 372.2 | 372.2 | 402.0729 | 431.9459 | 461.8188 | 491.6917 | 521.5646 | 551.4376 | 581.3105 | 611.1834 | 641.0563 | 670.9293 | 700.8022 | 730.6751 | 760.5481 | 790.421 | 820.2939 | 850.1668 | 880.0398 | 909.9127 | 939.7856 | 969.6585 | 999.5315 | 1029.4044 | 1059.2773 | 1089.1503 | 1119.0232 | 1148.8961 | 1178.769 | 1208.642 | 1238.5149 | 1268.3878
Generation | TWh | 0 | 0 | 0 | 0 | 0 | 0 | 0 | 0 | 0 | 0 | 0 | 0.006443 | 0.052713 | 0.067017 | 0.070616 | 0.10053 | 0.13961 | 0.1828 | 0.29747 | 0.41221 | 0.41221 | 0.46884 | 0.52546 | 0.58209 | 0.63872 | 0.69534 | 0.75197 | 0.8086 | 0.86523 | 0.92185 | 0.97848 | 1.0351 | 1.0917 | 1.1484 | 1.205 | 1.2616 | 1.3182 | 1.3749 | 1.4315 | 1.4881 | 1.5448 | 1.6014 | 1.658 | 1.7146 | 1.7713 | 1.8279 | 1.8845 | 1.9411 | 1.9978 | 2.0544 | 2.111
FOM | $billion | 0 | 0 | 0 | 0 | 0 | 0 | 0 | 0 | 0 | 0 | 0 | 0.00083234 | 0.00096512 | 0.001029 | 0.001208 | 0.0017075 | 0.0024332 | 0.0033538 | 0.0054293 | 0.0068752 | 0.0067844 | 0.0064958 | 0.0068323 | 0.007139 | 0.0074145 | 0.0076572 | 0.0078637 | 0.0080322 | 0.0081611 | 0.0082466 | 0.0082866 | 0.008746 | 0.0092134 | 0.0096887 | 0.010172 | 0.010663 | 0.011163 | 0.01167 | 0.012185 | 0.012708 | 0.013238 | 0.013777 | 0.014323 | 0.014877 | 0.015438 | 0.016007 | 0.016583 | 0.017167 | 0.017757 | 0.018355 | 0.01896
Energy Revenues | $billion | 0 | 0 | 0 | 0 | 0 | 0 | 0 | 0 | 0 | 0 | 0 | 0.0004545 | 0.0032154 | 0.004538 | 0.0051312 | 0.0060181 | 0.0089449 | 0.011433 | 0.019098 | 0.026831 | 0.027986 | 0.032072 | 0.036278 | 0.040843 | 0.045668 | 0.051119 | 0.056175 | 0.061592 | 0.067063 | 0.072768 | 0.078665 | 0.084878 | 0.090929 | 0.097097 | 0.10344 | 0.11012 | 0.11744 | 0.1249 | 0.13296 | 0.14131 | 0.14968 | 0.15821 | 0.16692 | 0.17604 | 0.18562 | 0.19555 | 0.20537 | 0.21619 | 0.23052 | 0.24337 | 0.25518
Capacity Revenues | $billion | 0 | 0 | 0 | 0 | 0 | 0 | 0 | 0 | 0 | 0 | 0 | 0.001337 | 0.0015143 | 0.0014177 | 0.0018746 | 0.002908 | 0.0034919 | 0.0052167 | 0.0082894 | 0.011792 | 0.011955 | 0.013013 | 0.014108 | 0.01533 | 0.016632 | 0.01814 | 0.019489 | 0.020948 | 0.022412 | 0.02394 | 0.025518 | 0.027187 | 0.028791 | 0.030423 | 0.0321 | 0.033872 | 0.035834 | 0.037823 | 0.039985 | 0.04222 | 0.044451 | 0.046717 | 0.049029 | 0.051452 | 0.054 | 0.056636 | 0.059234 | 0.06211 | 0.06598 | 0.069412 | 0.072536
New capacity | MW | 0 | 0 | 0 | 0 | 0 | 0 | 0 | 0 | 0 | 0 | 0 | 37 | 6.5 | 3.6 | 9 | 25 | 37.1 | 46.8 | 103.6 | 0 | 0 | 29.8729 | 29.8729 | 29.8729 | 29.8729 | 29.8729 | 29.8729 | 29.8729 | 29.8729 | 29.8729 | 29.8729 | 29.8729 | 29.8729 | 29.8729 | 29.8729 | 29.8729 | 29.8729 | 66.8729 | 36.3729 | 33.4729 | 38.8729 | 54.8729 | 66.9729 | 76.6729 | 133.4729 | 29.8729 | 29.8729 | 59.7459 | 59.7459 | 59.7459 | 59.7459
GAP due to annual new cap limit | TWh | 2 2021: 0; 3 2022: 0; 4 2023: 0; 5 2024: 0; 6 2025: 0; 7 2026: 0; 8 2027: 0; 9 2028: 0; 10 2029: 0; 11 2030: 0; 12 2031: 0; 13 2032: 0; 14 2033: 0; 15 2034: 0; 16 2035: 0; 17 2036: 0; 18 2037: 0; 19 2038: 0; 20 2039: 0; 21 2040: 0; 22 2041: 0; 23 2042: 0; 24 2043: 0; 25 2044: 0; 26 2045: 0; 27 2046: 0; 28 2047: 0; 29 2048: 0; 30 2049: 0; 30 2050: 0
CAPEX | $billion | 0 | 0 | 0 | 0 | 0 | 0 | 0 | 0 | 0 | 0 | 0.20915 | 0.033915 | 0.015667 | 0.038132 | 0.1003 | 0.13385 | 0.1466 | 0.30638 | 0 | 0 | 0.058998 | 0.041216 | 0.040341 | 0.039418 | 0.038476 | 0.037448 | 0.036366 | 0.035262 | 0.034066 | 0.032809 | 0.03149 | 0.031836 | 0.032183 | 0.032491 | 0.03284 | 0.033149 | 0.074992 | 0.041165 | 0.038277 | 0.044911 | 0.063961 | 0.078857 | 0.091064 | 0.1601 | 0.036137 | 0.03649 | 0.073685 | 0.074286 | 0.074989 | 0.075581 | 0
0
0
0
0
0
0
0
0
0
0
0
0.20915
0.033915
0.015667
0.038132
0.1003
0.13385
0.1466
0.30638
0
0
0.058998
0.041216
0.040341
0.039418
0.038476
0.037448
0.036366
0.035262
0.034066
0.032809
0.03149
0.031836
0.032183
0.032491
0.03284
0.033149
0.074992
0.041165
0.038277
0.044911
0.063961
0.078857
0.091064
0.1601
0.036137
0.03649
0.073685
0.074286
0.074989
0.075581
Debt | $billion | 0 | 0 | 0 | 0 | 0 | 0 | 0 | 0 | 0 | 0 | 0.12549 | 0.020349 | 0.0094002 | 0.022879 | 0.060179 | 0.080311 | 0.08796 | 0.18383 | 0 | 0 | 0.035399 | 0.024729 | 0.024205 | 0.023651 | 0.023085 | 0.022469 | 0.021819 | 0.021157 | 0.020439 | 0.019685 | 0.018894 | 0.019101 | 0.01931 | 0.019495 | 0.019704 | 0.019889 | 0.044995 | 0.024699 | 0.022966 | 0.026946 | 0.038377 | 0.047314 | 0.054639 | 0.096062 | 0.021682 | 0.021894 | 0.044211 | 0.044572 | 0.044993 | 0.045349 | 0
Equity | $billion | 0 | 0 | 0 | 0 | 0 | 0 | 0 | 0 | 0 | 0 | 0.083661 | 0.013566 | 0.0062668 | 0.015253 | 0.040119 | 0.05354 | 0.05864 | 0.12255 | 0 | 0 | 0.023599 | 0.016486 | 0.016137 | 0.015767 | 0.01539 | 0.014979 | 0.014546 | 0.014105 | 0.013626 | 0.013124 | 0.012596 | 0.012734 | 0.012873 | 0.012997 | 0.013136 | 0.01326 | 0.029997 | 0.016466 | 0.015311 | 0.017964 | 0.025584 | 0.031543 | 0.036426 | 0.064041 | 0.014455 | 0.014596 | 0.029474 | 0.029714 | 0.029995 | 0.030233 | 0
Principal | $billion | 0 | 0 | 0 | 0 | 0 | 0 | 0 | 0 | 0 | 0 | 0 | -0.0086627 | -0.01076 | -0.01227 | -0.014831 | -0.020172 | -0.027329 | -0.035587 | -0.051124 | -0.055214 | -0.059631 | -0.048143 | -0.050669 | -0.054992 | -0.057614 | -0.054849 | -0.048819 | -0.041122 | -0.018477 | -0.021366 | -0.024434 | -0.022417 | -0.021844 | -0.021317 | -0.020843 | -0.020431 | -0.02009 | -0.021551 | -0.021827 | -0.022112 | -0.022808 | -0.024466 | -0.026842 | -0.029884 | -0.036 | -0.03744 | -0.038983 | -0.038448 | -0.040919 | -0.043876 | -0.046501 | -0.044502 | -0.041011 | -0.036149 | -0.024725 | -0.023471 | -0.022086 | -0.017264 | -0.012003 | -0.0062577
|  | 0 | 0 | 0 | 0 | 0 | 0 | 0 | 0 | 0 | 0
|  |  | 0 | 0 | 0 | 0 | 0 | 0 | 0 | 0 | 0 | 0
|  |  |  | 0 | 0 | 0 | 0 | 0 | 0 | 0 | 0 | 0 | 0
[5 empty] | 0 | 0 | 0 | 0 | 0 | 0 | 0 | 0 | 0 | 0
[6 empty] | 0 | 0 | 0 | 0 | 0 | 0 | 0 | 0 | 0 | 0
[7 empty] | 0 | 0 | 0 | 0 | 0 | 0 | 0 | 0 | 0 | 0
[8 empty] | 0 | 0 | 0 | 0 | 0 | 0 | 0 | 0 | 0 | 0
[9 empty] | 0 | 0 | 0 | 0 | 0 | 0 | 0 | 0 | 0 | 0
[10 empty] | 0 | 0 | 0 | 0 | 0 | 0 | 0 | 0 | 0 | 0
[11 empty] | 0 | 0 | 0 | 0 | 0 | 0 | 0 | 0 | 0 | 0
[12 empty] | 0 | 0 | 0 | 0 | 0 | 0 | 0 | 0 | 0 | 0
[13 empty] | -0.0086627 | -0.0093557 | -0.010104 | -0.010912 | -0.011785 | -0.012728 | -0.013747 | -0.014846 | -0.016034 | -0.017317
[14 empty] | -0.0014047 | -0.0015171 | -0.0016384 | -0.0017695 | -0.001911 | -0.0020639 | -0.002229 | -0.0024074 | -0.0026 | -0.002808
[15 empty] | -0.00064889 | -0.0007008 | -0.00075686 | -0.00081741 | -0.00088281 | -0.00095343 | -0.0010297 | -0.0011121 | -0.001201 | -0.0012971
[16 empty] | -0.0015794 | -0.0017057 | -0.0018422 | -0.0019895 | -0.0021487 | -0.0023206 | -0.0025062 | -0.0027067 | -0.0029233 | -0.0031571
[17 empty] | -0.0041541 | -0.0044864 | -0.0048454 | -0.005233 | -0.0056516 | -0.0061038 | -0.0065921 | -0.0071194 | -0.007689 | -0.0083041
[18 empty] | -0.0055438 | -0.0059873 | -0.0064663 | -0.0069836 | -0.0075423 | -0.0081457 | -0.0087973 | -0.0095011 | -0.010261 | -0.011082
[19 empty] | -0.0060718 | -0.0065576 | -0.0070822 | -0.0076487 | -0.0082606 | -0.0089215 | -0.0096352 | -0.010406 | -0.011239 | -0.012138
[20 empty] | -0.012689 | -0.013705 | -0.014801 | -0.015985 | -0.017264 | -0.018645 | -0.020137 | -0.021747 | -0.023487 | -0.025366
[21 empty] | 0 | 0 | 0 | 0 | 0 | 0 | 0 | 0 | 0 | 0
[22 empty] | 0 | 0 | 0 | 0 | 0 | 0 | 0 | 0 | 0 | 0
[23 empty] | -0.0024436 | -0.002639 | -0.0028502 | -0.0030782 | -0.0033244 | -0.0035904 | -0.0038776 | -0.0041878 | -0.0045228 | -0.0048847
[24 empty] | -0.0017071 | -0.0018436 | -0.0019911 | -0.0021504 | -0.0023224 | -0.0025082 | -0.0027089 | -0.0029256 | -0.0031596 | -0.0034124
[25 empty] | -0.0016709 | -0.0018045 | -0.0019489 | -0.0021048 | -0.0022732 | -0.002455 | -0.0026514 | -0.0028635 | -0.0030926 | -0.00334
[26 empty] | -0.0016326 | -0.0017632 | -0.0019042 | -0.0020566 | -0.0022211 | -0.0023988 | -0.0025907 | -0.002798 | -0.0030218 | -0.0032635
[27 empty] | -0.0015936 | -0.0017211 | -0.0018587 | -0.0020074 | -0.002168 | -0.0023415 | -0.0025288 | -0.0027311 | -0.0029496 | -0.0031856
[28 empty] | -0.001551 | -0.0016751 | -0.0018091 | -0.0019538 | -0.0021101 | -0.0022789 | -0.0024613 | -0.0026582 | -0.0028708 | -0.0031005
[29 empty] | -0.0015062 | -0.0016267 | -0.0017568 | -0.0018974 | -0.0020491 | -0.0022131 | -0.0023901 | -0.0025813 | -0.0027878 | -0.0030109
[30 empty] | -0.0014605 | -0.0015773 | -0.0017035 | -0.0018398 | -0.001987 | -0.0021459 | -0.0023176 | -0.002503 | -0.0027032 | -0.0029195
[31 empty] | -0.0014109 | -0.0015238 | -0.0016457 | -0.0017774 | -0.0019195 | -0.0020731 | -0.002239 | -0.0024181 | -0.0026115 | -0.0028204
[32 empty] | -0.0013589 | -0.0014676 | -0.001585 | -0.0017118 | -0.0018487 | -0.0019966 | -0.0021564 | -0.0023289 | -0.0025152 | -0.0027164
[33 empty] | -0.0013043 | -0.0014086 | -0.0015213 | -0.001643 | -0.0017744 | -0.0019164 | -0.0020697 | -0.0022353 | -0.0024141 | -0.0026072
[34 empty] | -0.0013186 | -0.0014241 | -0.001538 | -0.001661 | -0.0017939 | -0.0019374 | -0.0020924 | -0.0022598 | -0.0024406 | -0.0026358
[35 empty] | -0.0013329 | -0.0014396 | -0.0015547 | -0.0016791 | -0.0018134 | -0.0019585 | -0.0021152 | -0.0022844 | -0.0024672 | -0.0026646
[36 empty] | -0.0013457 | -0.0014534 | -0.0015696 | -0.0016952 | -0.0018308 | -0.0019773 | -0.0021355 | -0.0023063 | -0.0024908 | -0.0026901
[37 empty] | -0.0013602 | -0.001469 | -0.0015865 | -0.0017134 | -0.0018505 | -0.0019985 | -0.0021584 | -0.0023311 | -0.0025176 | -0.002719
[38 empty] | -0.001373 | -0.0014828 | -0.0016014 | -0.0017295 | -0.0018679 | -0.0020173 | -0.0021787 | -0.002353 | -0.0025413 | -0.0027446
[39 empty] | -0.003106 | -0.0033545 | -0.0036228 | -0.0039127 | -0.0042257 | -0.0045637 | -0.0049288 | -0.0053231 | -0.005749 | -0.0062089
[40 empty] | -0.0017049 | -0.0018413 | -0.0019886 | -0.0021477 | -0.0023196 | -0.0025051 | -0.0027055 | -0.002922 | -0.0031557 | -0.0034082
[41 empty] | -0.0015853 | -0.0017122 | -0.0018491 | -0.0019971 | -0.0021568 | -0.0023294 | -0.0025157 | -0.002717 | -0.0029343 | -0.0031691
[42 empty] | -0.0018601 | -0.0020089 | -0.0021696 | -0.0023432 | -0.0025306 | -0.0027331 | -0.0029517 | -0.0031879 | -0.0034429 | -0.0037183
[43 empty] | -0.0026491 | -0.0028611 | -0.0030899 | -0.0033371 | -0.0036041 | -0.0038924 | -0.0042038 | -0.0045401 | -0.0049033 | -0.0052956
[44 empty] | -0.0032661 | -0.0035274 | -0.0038096 | -0.0041143 | -0.0044435 | -0.0047989 | -0.0051829 | -0.0055975 | -0.0060453 | -0.0065289
[45 empty] | -0.0037717 | -0.0040734 | -0.0043993 | -0.0047512 | -0.0051313 | -0.0055418 | -0.0059852 | -0.006464 | -0.0069811 | -0.0075396
[46 empty] | -0.0066311 | -0.0071616 | -0.0077345 | -0.0083533 | -0.0090216 | -0.0097433 | -0.010523 | -0.011365 | -0.012274 | -0.013256
[47 empty] | -0.0014967 | -0.0016165 | -0.0017458 | -0.0018854 | -0.0020363 | -0.0021992 | -0.0023751 | -0.0025651 | -0.0027703 | -0.002992
[48 empty] | -0.0015113 | -0.0016322 | -0.0017628 | -0.0019038 | -0.0020562 | -0.0022206 | -0.0023983 | -0.0025902 | -0.0027974 | -0.0030212
[49 empty] | -0.0030519 | -0.003296 | -0.0035597 | -0.0038445 | -0.0041521 | -0.0044842 | -0.004843 | -0.0052304 | -0.0056488 | -0.0061007
[50 empty] | -0.0030768 | -0.0033229 | -0.0035887 | -0.0038758 | -0.0041859 | -0.0045208 | -0.0048824 | -0.005273 | -0.0056949 | -0.0061504
[51 empty] | -0.0031059 | -0.0033543 | -0.0036227 | -0.0039125 | -0.0042255 | -0.0045635 | -0.0049286 | -0.0053229 | -0.0057487 | -0.0062086
[52 empty] | -0.0031304 | -0.0033808 | -0.0036513 | -0.0039434 | -0.0042589 | -0.0045996 | -0.0049676 | -0.005365 | -0.0057942 | -0.0062577
Interest | $billion | 0 | 0 | 0 | 0 | 0 | 0 | 0 | 0 | 0 | 0 | 0 | -0.010039 | -0.010974 | -0.010865 | -0.011714 | -0.015342 | -0.020153 | -0.025004 | -0.036863 | -0.032773 | -0.028356 | -0.026417 | -0.024544 | -0.022427 | -0.01992 | -0.017157 | -0.014567 | -0.012407 | -0.01081 | -0.010967 | -0.010833 | -0.010389 | -0.010124 | -0.0099214 | -0.0097756 | -0.0096845 | -0.0096412 | -0.011634 | -0.011885 | -0.011977 | -0.012363 | -0.013609 | -0.015437 | -0.01766 | -0.022955 | -0.021809 | -0.020566 | -0.020984 | -0.021474 | -0.0218 | -0.021917 | -0.018197 | -0.014637 | -0.011356 | -0.0084645 | -0.0064865 | -0.0046089 | -0.002842 | -0.0014608 | -0.00050062
|  | 0 | 0 | 0 | 0 | 0 | 0 | 0 | 0 | 0 | 0
|  |  | 0 | 0 | 0 | 0 | 0 | 0 | 0 | 0 | 0 | 0
|  |  |  | 0 | 0 | 0 | 0 | 0 | 0 | 0 | 0 | 0 | 0
[5 empty] | 0 | 0 | 0 | 0 | 0 | 0 | 0 | 0 | 0 | 0
[6 empty] | 0 | 0 | 0 | 0 | 0 | 0 | 0 | 0 | 0 | 0
[7 empty] | 0 | 0 | 0 | 0 | 0 | 0 | 0 | 0 | 0 | 0
[8 empty] | 0 | 0 | 0 | 0 | 0 | 0 | 0 | 0 | 0 | 0
[9 empty] | 0 | 0 | 0 | 0 | 0 | 0 | 0 | 0 | 0 | 0
[10 empty] | 0 | 0 | 0 | 0 | 0 | 0 | 0 | 0 | 0 | 0
[11 empty] | 0 | 0 | 0 | 0 | 0 | 0 | 0 | 0 | 0 | 0
[12 empty] | 0 | 0 | 0 | 0 | 0 | 0 | 0 | 0 | 0 | 0
[13 empty] | -0.010039 | -0.0093464 | -0.0085979 | -0.0077896 | -0.0069166 | -0.0059737 | -0.0049555 | -0.0038558 | -0.0026681 | -0.0013853
[14 empty] | -0.0016279 | -0.0015155 | -0.0013942 | -0.0012631 | -0.0011215 | -0.00096866 | -0.00080355 | -0.00062522 | -0.00043263 | -0.00022464
[15 empty] | -0.00075201 | -0.0007001 | -0.00064404 | -0.00058349 | -0.0005181 | -0.00044747 | -0.0003712 | -0.00028882 | -0.00019985 | -0.00010377
[16 empty] | -0.0018304 | -0.001704 | -0.0015676 | -0.0014202 | -0.001261 | -0.0010891 | -0.00090347 | -0.00070297 | -0.00048643 | -0.00025257
[17 empty] | -0.0048143 | -0.004482 | -0.0041231 | -0.0037354 | -0.0033168 | -0.0028647 | -0.0023764 | -0.001849 | -0.0012794 | -0.00066433
[18 empty] | -0.0064248 | -0.0059813 | -0.0055024 | -0.0049851 | -0.0044264 | -0.003823 | -0.0031713 | -0.0024675 | -0.0017075 | -0.00088657
[19 empty] | -0.0070368 | -0.006551 | -0.0060264 | -0.0054599 | -0.004848 | -0.0041871 | -0.0034734 | -0.0027026 | -0.0018701 | -0.00097101
[20 empty] | -0.014706 | -0.013691 | -0.012595 | -0.011411 | -0.010132 | -0.0087506 | -0.007259 | -0.0056481 | -0.0039083 | -0.0020293
[21 empty] | 0 | 0 | 0 | 0 | 0 | 0 | 0 | 0 | 0 | 0
[22 empty] | 0 | 0 | 0 | 0 | 0 | 0 | 0 | 0 | 0 | 0
[23 empty] | -0.0028319 | -0.0026364 | -0.0024253 | -0.0021973 | -0.001951 | -0.0016851 | -0.0013978 | -0.0010876 | -0.0007526 | -0.00039077
[24 empty] | -0.0019784 | -0.0018418 | -0.0016943 | -0.001535 | -0.001363 | -0.0011772 | -0.00097652 | -0.00075981 | -0.00052576 | -0.00027299
[25 empty] | -0.0019364 | -0.0018027 | -0.0016584 | -0.0015025 | -0.0013341 | -0.0011522 | -0.00095581 | -0.0007437 | -0.00051461 | -0.0002672
[26 empty] | -0.001892 | -0.0017614 | -0.0016204 | -0.001468 | -0.0013035 | -0.0011258 | -0.00093392 | -0.00072666 | -0.00050283 | -0.00026108
[27 empty] | -0.0018468 | -0.0017194 | -0.0015817 | -0.001433 | -0.0012724 | -0.0010989 | -0.00091161 | -0.0007093 | -0.00049081 | -0.00025485
[28 empty] | -0.0017975 | -0.0016734 | -0.0015394 | -0.0013947 | -0.0012384 | -0.0010696 | -0.00088726 | -0.00069036 | -0.0004777 | -0.00024804
[29 empty] | -0.0017455 | -0.0016251 | -0.0014949 | -0.0013544 | -0.0012026 | -0.0010387 | -0.00086161 | -0.0006704 | -0.0004639 | -0.00024087
[30 empty] | -0.0016926 | -0.0015757 | -0.0014496 | -0.0013133 | -0.0011661 | -0.0010071 | -0.00083547 | -0.00065006 | -0.00044982 | -0.00023356
[31 empty] | -0.0016351 | -0.0015223 | -0.0014004 | -0.0012687 | -0.0011265 | -0.00097297 | -0.00080712 | -0.000628 | -0.00043456 | -0.00022563
[32 empty] | -0.0015748 | -0.0014661 | -0.0013487 | -0.0012219 | -0.001085 | -0.00093707 | -0.00077734 | -0.00060483 | -0.00041853 | -0.00021731
[33 empty] | -0.0015115 | -0.0014072 | -0.0012945 | -0.0011728 | -0.0010414 | -0.00089941 | -0.0007461 | -0.00058052 | -0.0004017 | -0.00020858
[34 empty] | -0.0015281 | -0.0014226 | -0.0013087 | -0.0011857 | -0.0010528 | -0.00090928 | -0.00075429 | -0.00058689 | -0.00040611 | -0.00021087
[35 empty] | -0.0015448 | -0.0014381 | -0.001323 | -0.0011986 | -0.0010643 | -0.00091919 | -0.00076251 | -0.00059329 | -0.00041054 | -0.00021316
[36 empty] | -0.0015596 | -0.0014519 | -0.0013357 | -0.0012101 | -0.0010745 | -0.000928 | -0.00076982 | -0.00059898 | -0.00041447 | -0.00021521
[37 empty] | -0.0015763 | -0.0014675 | -0.00135 | -0.0012231 | -0.001086 | -0.00093797 | -0.00077809 | -0.00060541 | -0.00041893 | -0.00021752
[38 empty] | -0.0015912 | -0.0014813 | -0.0013627 | -0.0012346 | -0.0010962 | -0.00094679 | -0.0007854 | -0.00061111 | -0.00042286 | -0.00021956
[39 empty] | -0.0035996 | -0.0033511 | -0.0030828 | -0.0027929 | -0.0024799 | -0.0021419 | -0.0017768 | -0.0013825 | -0.00095663 | -0.00049671
[40 empty] | -0.0019759 | -0.0018395 | -0.0016922 | -0.0015331 | -0.0013613 | -0.0011757 | -0.00097531 | -0.00075887 | -0.00052511 | -0.00027266
[41 empty] | -0.0018373 | -0.0017105 | -0.0015735 | -0.0014256 | -0.0012658 | -0.0010932 | -0.00090689 | -0.00070563 | -0.00048828 | -0.00025353
[42 empty] | -0.0021557 | -0.0020069 | -0.0018462 | -0.0016726 | -0.0014852 | -0.0012827 | -0.0010641 | -0.00082793 | -0.0005729 | -0.00029747
[43 empty] | -0.0030701 | -0.0028582 | -0.0026293 | -0.0023821 | -0.0021152 | -0.0018268 | -0.0015154 | -0.0011791 | -0.00081592 | -0.00042365
[44 empty] | -0.0037851 | -0.0035239 | -0.0032417 | -0.0029369 | -0.0026078 | -0.0022523 | -0.0018684 | -0.0014537 | -0.0010059 | -0.00052231
[45 empty] | -0.0043711 | -0.0040694 | -0.0037435 | -0.0033915 | -0.0030114 | -0.0026009 | -0.0021576 | -0.0016788 | -0.0011617 | -0.00060317
[46 empty] | -0.007685 | -0.0071545 | -0.0065816 | -0.0059628 | -0.0052945 | -0.0045728 | -0.0037933 | -0.0029515 | -0.0020424 | -0.0010605
[47 empty] | -0.0017346 | -0.0016149 | -0.0014855 | -0.0013459 | -0.001195 | -0.0010321 | -0.0008562 | -0.00066619 | -0.00046098 | -0.00023936
[48 empty] | -0.0017515 | -0.0016306 | -0.0015 | -0.001359 | -0.0012067 | -0.0010422 | -0.00086456 | -0.0006727 | -0.00046548 | -0.00024169
[49 empty] | -0.0035369 | -0.0032928 | -0.0030291 | -0.0027443 | -0.0024367 | -0.0021046 | -0.0017458 | -0.0013584 | -0.00093996 | -0.00048806
[50 empty] | -0.0035657 | -0.0033196 | -0.0030538 | -0.0027667 | -0.0024566 | -0.0021217 | -0.0017601 | -0.0013695 | -0.00094762 | -0.00049204
[51 empty] | -0.0035994 | -0.003351 | -0.0030826 | -0.0027928 | -0.0024798 | -0.0021418 | -0.0017767 | -0.0013824 | -0.00095659 | -0.00049669
[52 empty] | -0.0036279 | -0.0033775 | -0.003107 | -0.0028149 | -0.0024994 | -0.0021587 | -0.0017908 | -0.0013933 | -0.00096415 | -0.00050062
Depreciation | $billion | 0 | 0 | 0 | 0 | 0 | 0 | 0 | 0 | 0 | 0 | 0 | 0.041831 | 0.073712 | 0.054144 | 0.043246 | 0.063272 | 0.083946 | 0.099561 | 0.15074 | 0.15536 | 0.096909 | 0.071692 | 0.070861 | 0.050232 | 0.035503 | 0.039599 | 0.040164 | 0.038206 | 0.037176 | 0.036096 | 0.034953 | 0.033746 | 0.032825 | 0.032405 | 0.032279 | 0.032329 | 0.032566 | 0.041196 | 0.047975 | 0.0447 | 0.043484 | 0.049803 | 0.058333 | 0.067682 | 0.091049 | 0.094984 | 0.072861 | 0.066829 | 0.073295 | 0.070505 | 0.068149 | 0.057732 | 0.035952 | 0.021625 | 0.013026 | 0.0043535
|  | 0 | 0 | 0 | 0 | 0 | 0
|  |  | 0 | 0 | 0 | 0 | 0 | 0
|  |  |  | 0 | 0 | 0 | 0 | 0 | 0
[5 empty] | 0 | 0 | 0 | 0 | 0 | 0
[6 empty] | 0 | 0 | 0 | 0 | 0 | 0
[7 empty] | 0 | 0 | 0 | 0 | 0 | 0
[8 empty] | 0 | 0 | 0 | 0 | 0 | 0
[9 empty] | 0 | 0 | 0 | 0 | 0 | 0
[10 empty] | 0 | 0 | 0 | 0 | 0 | 0
[11 empty] | 0 | 0 | 0 | 0 | 0 | 0
[12 empty] | 0 | 0 | 0 | 0 | 0 | 0
[13 empty] | 0.041831 | 0.066929 | 0.040157 | 0.024094 | 0.024094 | 0.012047
[14 empty] | 0.006783 | 0.010853 | 0.0065117 | 0.003907 | 0.003907 | 0.0019535
[15 empty] | 0.0031334 | 0.0050134 | 0.0030081 | 0.0018048 | 0.0018048 | 0.00090242
[16 empty] | 0.0076265 | 0.012202 | 0.0073214 | 0.0043929 | 0.0043929 | 0.0021964
[17 empty] | 0.02006 | 0.032095 | 0.019257 | 0.011554 | 0.011554 | 0.0057772
[18 empty] | 0.02677 | 0.042832 | 0.025699 | 0.01542 | 0.01542 | 0.0077098
[19 empty] | 0.02932 | 0.046912 | 0.028147 | 0.016888 | 0.016888 | 0.0084441
[20 empty] | 0.061275 | 0.098041 | 0.058824 | 0.035295 | 0.035295 | 0.017647
[21 empty] | 0 | 0 | 0 | 0 | 0 | 0
[22 empty] | 0 | 0 | 0 | 0 | 0 | 0
[23 empty] | 0.0118 | 0.018879 | 0.011328 | 0.0067965 | 0.0067965 | 0.0033983
[24 empty] | 0.0082431 | 0.013189 | 0.0079134 | 0.004748 | 0.004748 | 0.002374
[25 empty] | 0.0080683 | 0.012909 | 0.0077456 | 0.0046473 | 0.0046473 | 0.0023237
[26 empty] | 0.0078835 | 0.012614 | 0.0075682 | 0.0045409 | 0.0045409 | 0.0022705
[27 empty] | 0.0076952 | 0.012312 | 0.0073874 | 0.0044324 | 0.0044324 | 0.0022162
[28 empty] | 0.0074896 | 0.011983 | 0.00719 | 0.004314 | 0.004314 | 0.002157
[29 empty] | 0.0072731 | 0.011637 | 0.0069822 | 0.0041893 | 0.0041893 | 0.0020947
[30 empty] | 0.0070524 | 0.011284 | 0.0067703 | 0.0040622 | 0.0040622 | 0.0020311
[31 empty] | 0.0068131 | 0.010901 | 0.0065406 | 0.0039244 | 0.0039244 | 0.0019622
[32 empty] | 0.0065618 | 0.010499 | 0.0062993 | 0.0037796 | 0.0037796 | 0.0018898
[33 empty] | 0.0062981 | 0.010077 | 0.0060461 | 0.0036277 | 0.0036277 | 0.0018138
[34 empty] | 0.0063672 | 0.010187 | 0.0061125 | 0.0036675 | 0.0036675 | 0.0018337
[35 empty] | 0.0064366 | 0.010299 | 0.0061791 | 0.0037075 | 0.0037075 | 0.0018537
[36 empty] | 0.0064983 | 0.010397 | 0.0062383 | 0.003743 | 0.003743 | 0.0018715
[37 empty] | 0.0065681 | 0.010509 | 0.0063054 | 0.0037832 | 0.0037832 | 0.0018916
[38 empty] | 0.0066298 | 0.010608 | 0.0063646 | 0.0038188 | 0.0038188 | 0.0019094
[39 empty] | 0.014998 | 0.023997 | 0.014398 | 0.0086391 | 0.0086391 | 0.0043195
[40 empty] | 0.0082329 | 0.013173 | 0.0079036 | 0.0047422 | 0.0047422 | 0.0023711
[41 empty] | 0.0076554 | 0.012249 | 0.0073491 | 0.0044095 | 0.0044095 | 0.0022047
[42 empty] | 0.0089821 | 0.014371 | 0.0086229 | 0.0051737 | 0.0051737 | 0.0025869
[43 empty] | 0.012792 | 0.020468 | 0.012281 | 0.0073683 | 0.0073683 | 0.0036842
[44 empty] | 0.015771 | 0.025234 | 0.015141 | 0.0090843 | 0.0090843 | 0.0045422
[45 empty] | 0.018213 | 0.029141 | 0.017484 | 0.010491 | 0.010491 | 0.0052453
[46 empty] | 0.032021 | 0.051233 | 0.03074 | 0.018444 | 0.018444 | 0.009222
[47 empty] | 0.0072275 | 0.011564 | 0.0069384 | 0.004163 | 0.004163 | 0.0020815
[48 empty] | 0.007298 | 0.011677 | 0.0070061 | 0.0042037 | 0.0042037 | 0.0021018
[49 empty] | 0.014737 | 0.023579 | 0.014148 | 0.0084886 | 0.0084886 | 0.0042443
[50 empty] | 0.014857 | 0.023772 | 0.014263 | 0.0085577 | 0.0085577 | 0.0042789
[51 empty] | 0.014998 | 0.023996 | 0.014398 | 0.0086387 | 0.0086387 | 0.0043193
[52 empty] | 0.015116 | 0.024186 | 0.014512 | 0.008707 | 0.008707 | 0.0043535
Cash Flow | $billion | 0 | 0 | 0 | 0 | 0 | 0 | 0 | 0 | 0 | 0 | -0.083661 | -0.031309 | -0.024237 | -0.033462 | -0.060867 | -0.081835 | -0.096118 | -0.16985 | -0.066029 | -0.056239 | -0.078429 | -0.052457 | -0.047795 | -0.044152 | -0.038039 | -0.0264 | -0.012876 | 0.0018566 | 0.031402 | 0.034312 | 0.037511 | 0.045349 | 0.051478 | 0.05774 | 0.064117 | 0.070776 | 0.061407 | 0.080776 | 0.090552 | 0.094801 | 0.093881 | 0.094704 | 0.096072 | 0.074303 | 0.12764 | 0.13726 | 0.12654 | 0.13559 | 0.14772 | 0.15607 | 0.19441
Net tax revenues to government | $billion | 0 | 0 | 0 | 0 | 0 | 0 | 0 | 0 | 0 | 0 | 0 | 0 | 0 | 0 | 0 | 0 | 0 | 0 | 0 | 0 | -0.015907 | -0.018452 | -0.021092 | -0.02383 | -0.026669 | -0.028593 | -0.029915 | -0.030799 | -0.032089 | -0.033781 | -0.035458 | -0.037181 | -0.039178 | -0.041393 | -0.043772 | -0.046247 | -0.048739 | -0.053534 | -0.057562 | -0.059524 | -0.062136 | -0.066636 | -0.07184 | -0.077364 | -0.08653 | -0.090355 | -0.088904 | -0.091105 | -0.095199 | -0.097919 | -0.10118
GHG emissions (embodied in PP) | million mt CO2-eq | 0 | 0 | 0 | 0 | 0 | 0 | 0 | 0 | 0 | 0 | 0 | 0.06031 | 0.010595 | 0.005868 | 0.01467 | 0.04075 | 0.060473 | 0.076284 | 0.16887 | 0 | 0 | 0.048693 | 0.048693 | 0.048693 | 0.048693 | 0.048693 | 0.048693 | 0.048693 | 0.048693 | 0.048693 | 0.048693 | 0.048693 | 0.048693 | 0.048693 | 0.048693 | 0.048693 | 0.048693 | 0.109 | 0.059288 | 0.054561 | 0.063363 | 0.089443 | 0.10917 | 0.12498 | 0.21756 | 0.048693 | 0.048693 | 0.097386 | 0.097386 | 0.097386 | 0.097386
Nuclear Upstream
Nuclear Midstream
| Annual Retirements (MW): | 2 2021: 0; 3 2022: 0; 4 2023: 0; 5 2024: 0; 6 2025: 0; 7 2026: 0; 8 2027: 0; 9 2028: 0; 10 2029: 0; 11 2030: 0; 12 2031: 641.8; 13 2032: 614; 14 2033: 0; 15 2034: 0; 16 2035: 1299; 17 2036: 0; 18 2037: 0; 19 2038: 1895.3; 20 2039: 0; 21 2040: 0; 22 2041: 0; 23 2042: 0; 24 2043: 0; 25 2044: 0; 26 2045: 0; 27 2046: 0; 28 2047: 0; 29 2048: 0; 30 2049: 1259.3; 30 2050: 0
Nuclear PowerGen | 2020 Operating Capacity - Cumulative Retired Capacity to year T (MW) = "Total Available Capacity (MW)" | 2 2021: 5709.4; 3 2022: 5764.2991; 4 2023: 5819.1983; 5 2024: 5874.0974; 6 2025: 5928.9965; 7 2026: 5983.8956; 8 2027: 6038.7948; 9 2028: 6093.6939; 10 2029: 6148.593; 11 2030: 6203.4922; 12 2031: 5616.5913; 13 2032: 5699.2904; 14 2033: 6368.1895; 15 2034: 6423.0887; 16 2035: 5178.9878; 17 2036: 6532.8869; 18 2037: 6587.7861; 19 2038: 4747.3852; 20 2039: 6697.5843; 21 2040: 6752.4834; 22 2041: 6807.3826; 23 2042: 6862.2817; 24 2043: 6917.1808; 25 2044: 6972.0799; 26 2045: 7026.9791; 27 2046: 7081.8782; 28 2047: 7136.7773; 29 2048: 7191.6765; 30 2049: 5987.2756; 30 2050: 7301.4747
(historical pre-2020; user desired post-2020) Operating Capacity | MW | 5709.4 | 5709.4 | 5709.4 | 5709.4 | 5709.4 | 5709.4 | 5709.4 | 5709.4 | 5709.4 | 5709.4 | 5709.4 | 5709.4 | 5709.4 | 5709.4 | 5709.4 | 5709.4 | 5709.4 | 5709.4 | 5709.4 | 5709.4 | 5709.4 | 5764.2991 | 5819.1983 | 5874.0974 | 5928.9965 | 5983.8956 | 6038.7948 | 6093.6939 | 6148.593 | 6203.4922 | 6258.3913 | 6313.2904 | 6368.1895 | 6423.0887 | 6477.9878 | 6532.8869 | 6587.7861 | 6642.6852 | 6697.5843 | 6752.4834 | 6807.3826 | 6862.2817 | 6917.1808 | 6972.0799 | 7026.9791 | 7081.8782 | 7136.7773 | 7191.6765 | 7246.5756 | 7301.4747 | 7356.3738
Generation | TWh | 31.508 | 40.395 | 39.6175 | 40.6792 | 40.6403 | 42.4432 | 42.2239 | 42.4529 | 43.2092 | 43.4846 | 41.8695 | 42.695 | 40.7746 | 44.7556 | 43.0386 | 44.6029 | 41.571 | 42.1674 | 42.919 | 42.919 | 42.919 | 43.529 | 44.1391 | 44.7491 | 45.3591 | 45.9691 | 46.5792 | 47.1892 | 47.7992 | 48.4092 | 49.0193 | 49.6293 | 50.2393 | 50.8493 | 51.4594 | 52.0694 | 52.6794 | 53.2894 | 53.8995 | 54.5095 | 55.1195 | 55.7295 | 56.3395 | 56.9496 | 57.5596 | 58.1696 | 58.7796 | 59.3897 | 59.9997 | 60.6097 | 61.2197
Operating Cost | $billion | 0.53777 | 0.68511 | 0.66769 | 0.68126 | 0.67632 | 0.71388 | 0.72747 | 0.76609 | 0.79448 | 0.82646 | 0.80618 | 0.83275 | 0.80811 | 0.8898 | 0.86108 | 0.91783 | 0.86391 | 0.86148 | 0.90571 | 0.91145 | 0.92384 | 0.94971 | 0.97611 | 1.0031 | 1.0305 | 1.0586 | 1.0872 | 1.1164 | 1.1463 | 1.1767 | 1.2077 | 1.2393 | 1.2716 | 1.3046 | 1.3382 | 1.3724 | 1.4074 | 1.443 | 1.4794 | 1.5165 | 1.5543 | 1.5929 | 1.6322 | 1.6723 | 1.7132 | 1.7549 | 1.7974 | 1.8407 | 1.8849 | 1.93 | 1.9759
Annual Capital Cost (existing capacity) | $billion | 0.15726 | 0.20161 | 0.19773 | 0.20303 | 0.20284 | 0.21543 | 0.22089 | 0.23401 | 0.24418 | 0.25556 | 0.25084 | 0.26072 | 0.25457 | 0.28207 | 0.27467 | 0.29457 | 0.27899 | 0.27999 | 0.29616 | 0.28723 | 0.28065 | 0.27812 | 0.27556 | 0.27297 | 0.27035 | 0.26771 | 0.26505 | 0.26795 | 0.27085 | 0.27373 | 0.27659 | 0.27944 | 0.28228 | 0.28511 | 0.28792 | 0.29072 | 0.29351 | 0.29628 | 0.29904 | 0.30179 | 0.30452 | 0.30725 | 0.30996 | 0.31265 | 0.31534 | 0.31801 | 0.32066 | 0.32331 | 0.32594 | 0.32856 | 0.33117
Fuel Costs | $billion | 0.18474 | 0.23415 | 0.22703 | 0.23045 | 0.22761 | 0.23904 | 0.24237 | 0.254 | 0.26209 | 0.2713 | 0.26331 | 0.27062 | 0.26129 | 0.28624 | 0.2756 | 0.2923 | 0.27374 | 0.27156 | 0.28409 | 0.28444 | 0.28686 | 0.29341 | 0.30005 | 0.30678 | 0.3136 | 0.32052 | 0.32753 | 0.33464 | 0.34184 | 0.34915 | 0.35655 | 0.36405 | 0.37166 | 0.37936 | 0.38718 | 0.39509 | 0.40312 | 0.41125 | 0.41949 | 0.42784 | 0.43631 | 0.44488 | 0.45357 | 0.46238 | 0.4713 | 0.48034 | 0.4895 | 0.49878 | 0.50819 | 0.51771 | 0.52737
Energy Revenues | $billion | 2.109 | 2.7696 | 2.4558 | 3.0652 | 3.2174 | 4.0683 | 3.6413 | 3.7211 | 4.3831 | 3.0798 | 3.0661 | 3.0118 | 2.4872 | 3.0306 | 3.1273 | 2.6702 | 2.6635 | 2.6371 | 2.7554 | 2.7936 | 2.9139 | 2.9777 | 3.0474 | 3.1399 | 3.2432 | 3.3795 | 3.4796 | 3.5945 | 3.7049 | 3.8213 | 3.9409 | 4.0696 | 4.1843 | 4.2994 | 4.4174 | 4.5447 | 4.6933 | 4.8411 | 5.0064 | 5.1762 | 5.341 | 5.5057 | 5.672 | 5.847 | 6.0321 | 6.2231 | 6.4058 | 6.6145 | 6.9233 | 7.18 | 7.4002
Capacity Revenues | $billion | 0 | 0 | 0 | 0 | 0 | 0 | 0 | 0.24739 | 0.25144 | 0.29099 | 0.20317 | 0.21007 | 0.20236 | 0.17498 | 0.19425 | 0.20845 | 0.17174 | 0.18379 | 0.17941 | 0.18417 | 0.18672 | 0.18995 | 0.19352 | 0.19854 | 0.2042 | 0.21191 | 0.2173 | 0.22359 | 0.22956 | 0.23588 | 0.24236 | 0.24937 | 0.25549 | 0.2616 | 0.26787 | 0.27467 | 0.28272 | 0.29068 | 0.29967 | 0.30887 | 0.31774 | 0.32656 | 0.33545 | 0.34481 | 0.35473 | 0.36495 | 0.37465 | 0.38583 | 0.40278 | 0.41665 | 0.42834
New capacity | MW | 0 | 0 | 0 | 0 | 0 | 0 | 0 | 0 | 0 | 0 | 0 | 0 | 0 | 0 | 0 | 0 | 0 | 0 | 0 | 0 | 0 | 54.8991 | 54.8991 | 54.8991 | 54.8991 | 54.8991 | 54.8991 | 54.8991 | 54.8991 | 54.8991 | 54.8991 | 696.6991 | 668.8991 | 54.8991 | 54.8991 | 1353.8991 | 54.8991 | 54.8991 | 1950.1991 | 54.8991 | 54.8991 | 54.8991 | 54.8991 | 54.8991 | 54.8991 | 54.8991 | 54.8991 | 54.8991 | 54.8991 | 1314.1991 | 54.8991
GAP due to annual new cap limit | TWh | 2 2021: 0; 3 2022: 0; 4 2023: 0; 5 2024: 0; 6 2025: 0; 7 2026: 0; 8 2027: 0; 9 2028: 0; 10 2029: 0; 11 2030: 0; 12 2031: 0; 13 2032: 0; 14 2033: 0; 15 2034: 0; 16 2035: 0; 17 2036: 0; 18 2037: 0; 19 2038: 0; 20 2039: 0; 21 2040: 0; 22 2041: 0; 23 2042: 0; 24 2043: 0; 25 2044: 0; 26 2045: 0; 27 2046: 0; 28 2047: 0; 29 2048: 0; 30 2049: 0; 30 2050: 0
CAPEX (new capacity) | $billion | 0 | 0 | 0 | 0 | 0 | 0 | 0 | 0 | 0 | 0 | 0 | 0 | 0 | 0 | 0 | 0.062355 | 0.126 | 0.19256 | 0.263 | 0.33344 | 0.40583 | 0.41165 | 0.41748 | 0.42339 | 0.42943 | 1.284 | 2.1252 | 2.1538 | 2.184 | 4.0274 | 4.078 | 3.2108 | 5.1077 | 5.1705 | 5.2386 | 3.3498 | 3.3878 | 3.4314 | 0.51434 | 0.52034 | 0.52621 | 0.53305 | 0.53926 | 2.6327 | 2.6644 | 2.6049 | 2.5386 | 2.4738 | 2.4065 | 0.097647 | 0
0
0
|  | 0 | 0
|  | 0 | 0 | 0
|  | 0 | 0 | 0 | 0
|  | 0 | 0 | 0 | 0 | 0
|  | 0 | 0 | 0 | 0 | 0 | 0
|  |  | 0 | 0 | 0 | 0 | 0 | 0
|  |  |  | 0 | 0 | 0 | 0 | 0 | 0
[5 empty] | 0 | 0 | 0 | 0 | 0 | 0
[6 empty] | 0 | 0 | 0 | 0 | 0 | 0
[7 empty] | 0 | 0 | 0 | 0 | 0 | 0
[8 empty] | 0 | 0 | 0 | 0 | 0 | 0
[9 empty] | 0 | 0 | 0 | 0 | 0 | 0
[10 empty] | 0 | 0 | 0 | 0 | 0 | 0
[11 empty] | 0 | 0 | 0 | 0 | 0 | 0
[12 empty] | 0 | 0 | 0 | 0 | 0 | 0
[13 empty] | 0 | 0 | 0 | 0 | 0 | 0
[14 empty] | 0 | 0 | 0 | 0 | 0 | 0
[15 empty] | 0 | 0 | 0 | 0 | 0 | 0
[16 empty] | 0 | 0 | 0 | 0 | 0 | 0
[17 empty] | 0.062355 | 0.063001 | 0.064187 | 0.065751 | 0.066688 | 0.067638
[18 empty] | 0.063001 | 0.064187 | 0.065751 | 0.066688 | 0.067638 | 0.068608
[19 empty] | 0.064187 | 0.065751 | 0.066688 | 0.067638 | 0.068608 | 0.069581
[20 empty] | 0.065751 | 0.066688 | 0.067638 | 0.068608 | 0.069581 | 0.070565
[21 empty] | 0.066688 | 0.067638 | 0.068608 | 0.069581 | 0.070565 | 0.071572
[22 empty] | 0.067638 | 0.068608 | 0.069581 | 0.070565 | 0.071572 | 0.072581
[23 empty] | 0.068608 | 0.069581 | 0.070565 | 0.071572 | 0.072581 | 0.073602
[24 empty] | 0.069581 | 0.070565 | 0.071572 | 0.072581 | 0.073602 | 0.074591
[25 empty] | 0.070565 | 0.071572 | 0.072581 | 0.073602 | 0.074591 | 0.075636
[26 empty] | 0.071572 | 0.072581 | 0.073602 | 0.074591 | 0.075636 | 0.076659
[27 empty] | 0.92109 | 0.93404 | 0.9466 | 0.95986 | 0.97284 | 0.98508
[28 empty] | 0.89677 | 0.90883 | 0.92156 | 0.93402 | 0.94578 | 0.95778
[29 empty] | 0.074591 | 0.075636 | 0.076659 | 0.077623 | 0.078608 | 0.079578
[30 empty] | 0.075636 | 0.076659 | 0.077623 | 0.078608 | 0.079578 | 0.080556
[31 empty] | 1.8905 | 1.9143 | 1.9386 | 1.9625 | 1.9866 | 2.0128
[32 empty] | 0.077623 | 0.078608 | 0.079578 | 0.080556 | 0.081617 | 0.082663
[33 empty] | 0.078608 | 0.079578 | 0.080556 | 0.081617 | 0.082663 | 0.083602
[34 empty] | 2.8269 | 2.8616 | 2.8993 | 2.9365 | 2.9698 | 3.008
[35 empty] | 0.080556 | 0.081617 | 0.082663 | 0.083602 | 0.084678 | 0.085724
[36 empty] | 0.081617 | 0.082663 | 0.083602 | 0.084678 | 0.085724 | 0.086724
[37 empty] | 0.082663 | 0.083602 | 0.084678 | 0.085724 | 0.086724 | 0.087702
[38 empty] | 0.083602 | 0.084678 | 0.085724 | 0.086724 | 0.087702 | 0.088842
[39 empty] | 0.084678 | 0.085724 | 0.086724 | 0.087702 | 0.088842 | 0.089877
[40 empty] | 0.085724 | 0.086724 | 0.087702 | 0.088842 | 0.089877 | 0.090978
[41 empty] | 0.086724 | 0.087702 | 0.088842 | 0.089877 | 0.090978 | 0.092072
[42 empty] | 0.087702 | 0.088842 | 0.089877 | 0.090978 | 0.092072 | 0.093236
[43 empty] | 0.088842 | 0.089877 | 0.090978 | 0.092072 | 0.093236 | 0.094238
[44 empty] | 0.089877 | 0.090978 | 0.092072 | 0.093236 | 0.094238 | 0.095371
[45 empty] | 2.1779 | 2.2041 | 2.2319 | 2.2559 | 2.283 | 2.31
[46 empty] | 0.092072 | 0.093236 | 0.094238 | 0.095371 | 0.096497 | 0.097647
Debt | $billion | 0 | 0 | 0 | 0 | 0 | 0 | 0 | 0 | 0 | 0 | 0 | 0 | 0 | 0 | 0 | 0.024942 | 0.0504 | 0.077025 | 0.1052 | 0.13338 | 0.16233 | 0.16466 | 0.16699 | 0.16936 | 0.17177 | 0.5136 | 0.85009 | 0.86152 | 0.87358 | 1.6109 | 1.6312 | 1.2843 | 2.0431 | 2.0682 | 2.0954 | 1.3399 | 1.3551 | 1.3726 | 0.20574 | 0.20814 | 0.21048 | 0.21322 | 0.2157 | 1.0531 | 1.0658 | 1.0419 | 1.0154 | 0.98951 | 0.96259 | 0.039059 | 0
Equity | $billion | 0 | 0 | 0 | 0 | 0 | 0 | 0 | 0 | 0 | 0 | 0 | 0 | 0 | 0 | 0 | 0.037413 | 0.075601 | 0.11554 | 0.1578 | 0.20007 | 0.2435 | 0.24699 | 0.25049 | 0.25404 | 0.25766 | 0.7704 | 1.2751 | 1.2923 | 1.3104 | 2.4164 | 2.4468 | 1.9265 | 3.0646 | 3.1023 | 3.1431 | 2.0099 | 2.0327 | 2.0589 | 0.30861 | 0.3122 | 0.31573 | 0.31983 | 0.32356 | 1.5796 | 1.5987 | 1.5629 | 1.5232 | 1.4843 | 1.4439 | 0.058588 | 0
Principal | $billion | 0 | 0 | 0 | 0 | 0 | 0 | 0 | 0 | 0 | 0 | 0 | 0 | 0 | 0 | 0 | 0 | 0 | 0 | 0 | 0 | 0 | -0.0073593 | -0.015186 | -0.023509 | -0.032348 | -0.041717 | -0.051642 | -0.062151 | -0.073272 | -0.085036 | -0.097474 | -0.21014 | -0.32523 | -0.34942 | -0.37486 | -0.61377 | -0.63724 | -0.6617 | -1.0085 | -1.0503 | -1.094 | -1.1397 | -1.1875 | -1.2374 | -1.2895 | -1.3441 | -1.2015 | -1.0581 | -1.1013 | -1.3901 | -1.0234 | -1.0538 | -1.0854 | -0.47386 | -0.47746 | -0.48101 | -0.48449 | -0.48791 | -0.49125 | -0.49451 | -0.49768 | -0.50076 | -0.50373 | -0.5066 | -0.020583 | 0
|  | 0 | 0 | 0 | 0 | 0 | 0 | 0 | 0 | 0 | 0 | 0 | 0 | 0 | 0 | 0
|  |  | 0 | 0 | 0 | 0 | 0 | 0 | 0 | 0 | 0 | 0 | 0 | 0 | 0 | 0 | 0
|  |  |  | 0 | 0 | 0 | 0 | 0 | 0 | 0 | 0 | 0 | 0 | 0 | 0 | 0 | 0 | 0
[5 empty] | 0 | 0 | 0 | 0 | 0 | 0 | 0 | 0 | 0 | 0 | 0 | 0 | 0 | 0 | 0
[6 empty] | 0 | 0 | 0 | 0 | 0 | 0 | 0 | 0 | 0 | 0 | 0 | 0 | 0 | 0 | 0
[7 empty] | 0 | 0 | 0 | 0 | 0 | 0 | 0 | 0 | 0 | 0 | 0 | 0 | 0 | 0 | 0
[8 empty] | 0 | 0 | 0 | 0 | 0 | 0 | 0 | 0 | 0 | 0 | 0 | 0 | 0 | 0 | 0
[9 empty] | 0 | 0 | 0 | 0 | 0 | 0 | 0 | 0 | 0 | 0 | 0 | 0 | 0 | 0 | 0
[10 empty] | 0 | 0 | 0 | 0 | 0 | 0 | 0 | 0 | 0 | 0 | 0 | 0 | 0 | 0 | 0
[11 empty] | 0 | 0 | 0 | 0 | 0 | 0 | 0 | 0 | 0 | 0 | 0 | 0 | 0 | 0 | 0
[12 empty] | 0 | 0 | 0 | 0 | 0 | 0 | 0 | 0 | 0 | 0 | 0 | 0 | 0 | 0 | 0
[13 empty] | 0 | 0 | 0 | 0 | 0 | 0 | 0 | 0 | 0 | 0 | 0 | 0 | 0 | 0 | 0
[14 empty] | 0 | 0 | 0 | 0 | 0 | 0 | 0 | 0 | 0 | 0 | 0 | 0 | 0 | 0 | 0
[15 empty] | 0 | 0 | 0 | 0 | 0 | 0 | 0 | 0 | 0 | 0 | 0 | 0 | 0 | 0 | 0
[16 empty] | 0 | 0 | 0 | 0 | 0 | 0 | 0 | 0 | 0 | 0 | 0 | 0 | 0 | 0 | 0
[17 empty] | 0 | 0 | 0 | 0 | 0 | 0 | 0 | 0 | 0 | 0 | 0 | 0 | 0 | 0 | 0
[18 empty] | 0 | 0 | 0 | 0 | 0 | 0 | 0 | 0 | 0 | 0 | 0 | 0 | 0 | 0 | 0
[19 empty] | 0 | 0 | 0 | 0 | 0 | 0 | 0 | 0 | 0 | 0 | 0 | 0 | 0 | 0 | 0
[20 empty] | 0 | 0 | 0 | 0 | 0 | 0 | 0 | 0 | 0 | 0 | 0 | 0 | 0 | 0 | 0
[21 empty] | 0 | 0 | 0 | 0 | 0 | 0 | 0 | 0 | 0 | 0 | 0 | 0 | 0 | 0 | 0
[22 empty] | 0 | 0 | 0 | 0 | 0 | 0 | 0 | 0 | 0 | 0 | 0 | 0 | 0 | 0 | 0
[23 empty] | -0.0073593 | -0.0077089 | -0.0080751 | -0.0084586 | -0.0088604 | -0.0092813 | -0.0097221 | -0.010184 | -0.010668 | -0.011174 | -0.011705 | -0.012261 | -0.012844 | -0.013454 | -0.014093
[24 empty] | -0.0074774 | -0.0078326 | -0.0082047 | -0.0085944 | -0.0090026 | -0.0094302 | -0.0098782 | -0.010347 | -0.010839 | -0.011354 | -0.011893 | -0.012458 | -0.01305 | -0.01367 | -0.014319
[25 empty] | -0.0076017 | -0.0079628 | -0.008341 | -0.0087372 | -0.0091522 | -0.009587 | -0.010042 | -0.010519 | -0.011019 | -0.011542 | -0.012091 | -0.012665 | -0.013267 | -0.013897 | -0.014557
[26 empty] | -0.0077222 | -0.008089 | -0.0084732 | -0.0088757 | -0.0092973 | -0.0097389 | -0.010202 | -0.010686 | -0.011194 | -0.011725 | -0.012282 | -0.012866 | -0.013477 | -0.014117 | -0.014788
[27 empty] | -0.0078321 | -0.0082042 | -0.0085939 | -0.0090021 | -0.0094297 | -0.0098776 | -0.010347 | -0.010838 | -0.011353 | -0.011892 | -0.012457 | -0.013049 | -0.013669 | -0.014318 | -0.014998
[28 empty] | -0.0079434 | -0.0083208 | -0.008716 | -0.00913 | -0.0095637 | -0.010018 | -0.010494 | -0.010992 | -0.011514 | -0.012061 | -0.012634 | -0.013234 | -0.013863 | -0.014521 | -0.015211
[29 empty] | -0.0080561 | -0.0084388 | -0.0088396 | -0.0092595 | -0.0096993 | -0.01016 | -0.010643 | -0.011148 | -0.011678 | -0.012232 | -0.012813 | -0.013422 | -0.01406 | -0.014727 | -0.015427
[30 empty] | -0.0081691 | -0.0085571 | -0.0089636 | -0.0093894 | -0.0098354 | -0.010303 | -0.010792 | -0.011305 | -0.011842 | -0.012404 | -0.012993 | -0.01361 | -0.014257 | -0.014934 | -0.015643
[31 empty] | -0.0082835 | -0.0086769 | -0.0090891 | -0.0095208 | -0.0099731 | -0.010447 | -0.010943 | -0.011463 | -0.012007 | -0.012578 | -0.013175 | -0.013801 | -0.014456 | -0.015143 | -0.015862
[32 empty] | -0.0083986 | -0.0087975 | -0.0092154 | -0.0096531 | -0.010112 | -0.010592 | -0.011095 | -0.011622 | -0.012174 | -0.012752 | -0.013358 | -0.013993 | -0.014657 | -0.015354 | -0.016083
[33 empty] | -0.10803 | -0.11316 | -0.11854 | -0.12417 | -0.13007 | -0.13625 | -0.14272 | -0.1495 | -0.1566 | -0.16404 | -0.17183 | -0.17999 | -0.18854 | -0.1975 | -0.20688
[34 empty] | -0.10511 | -0.1101 | -0.11533 | -0.12081 | -0.12655 | -0.13256 | -0.13886 | -0.14545 | -0.15236 | -0.1596 | -0.16718 | -0.17512 | -0.18344 | -0.19215 | -0.20128
[35 empty] | -0.0087396 | -0.0091547 | -0.0095896 | -0.010045 | -0.010522 | -0.011022 | -0.011546 | -0.012094 | -0.012668 | -0.01327 | -0.013901 | -0.014561 | -0.015252 | -0.015977 | -0.016736
[36 empty] | -0.0088523 | -0.0092728 | -0.0097132 | -0.010175 | -0.010658 | -0.011164 | -0.011694 | -0.01225 | -0.012832 | -0.013441 | -0.01408 | -0.014749 | -0.015449 | -0.016183 | -0.016952
[37 empty] | -0.2211 | -0.2316 | -0.2426 | -0.25412 | -0.26619 | -0.27884 | -0.29208 | -0.30596 | -0.32049 | -0.33571 | -0.35166 | -0.36836 | -0.38586 | -0.40419 | -0.42339
[38 empty] | -0.0090787 | -0.0095099 | -0.0099616 | -0.010435 | -0.01093 | -0.01145 | -0.011994 | -0.012563 | -0.01316 | -0.013785 | -0.01444 | -0.015126 | -0.015844 | -0.016597 | -0.017385
[39 empty] | -0.0091916 | -0.0096282 | -0.010086 | -0.010565 | -0.011066 | -0.011592 | -0.012143 | -0.012719 | -0.013324 | -0.013956 | -0.014619 | -0.015314 | -0.016041 | -0.016803 | -0.017601
[40 empty] | -0.33059 | -0.34629 | -0.36274 | -0.37997 | -0.39802 | -0.41692 | -0.43673 | -0.45747 | -0.4792 | -0.50196 | -0.52581 | -0.55078 | -0.57695 | -0.60435 | -0.63306
[41 empty] | -0.0094223 | -0.0098699 | -0.010339 | -0.01083 | -0.011344 | -0.011883 | -0.012447 | -0.013039 | -0.013658 | -0.014307 | -0.014986 | -0.015698 | -0.016444 | -0.017225 | -0.018043
[42 empty] | -0.0095388 | -0.0099919 | -0.010466 | -0.010964 | -0.011484 | -0.01203 | -0.012601 | -0.0132 | -0.013827 | -0.014484 | -0.015172 | -0.015892 | -0.016647 | -0.017438 | -0.018266
[43 empty] | -0.0096537 | -0.010112 | -0.010593 | -0.011096 | -0.011623 | -0.012175 | -0.012753 | -0.013359 | -0.013994 | -0.014658 | -0.015354 | -0.016084 | -0.016848 | -0.017648 | -0.018486
[44 empty] | -0.0097704 | -0.010235 | -0.010721 | -0.01123 | -0.011763 | -0.012322 | -0.012907 | -0.01352 | -0.014163 | -0.014835 | -0.01554 | -0.016278 | -0.017051 | -0.017861 | -0.01871
[45 empty] | -0.009889 | -0.010359 | -0.010851 | -0.011366 | -0.011906 | -0.012472 | -0.013064 | -0.013685 | -0.014335 | -0.015015 | -0.015729 | -0.016476 | -0.017258 | -0.018078 | -0.018937
[46 empty] | -0.010008 | -0.010483 | -0.010981 | -0.011503 | -0.012049 | -0.012622 | -0.013221 | -0.013849 | -0.014507 | -0.015196 | -0.015918 | -0.016674 | -0.017466 | -0.018296 | -0.019165
[47 empty] | -0.010128 | -0.010609 | -0.011113 | -0.011641 | -0.012194 | -0.012773 | -0.01338 | -0.014015 | -0.014681 | -0.015378 | -0.016109 | -0.016874 | -0.017675 | -0.018515 | -0.019394
[48 empty] | -0.010251 | -0.010738 | -0.011248 | -0.011782 | -0.012342 | -0.012928 | -0.013542 | -0.014185 | -0.014859 | -0.015565 | -0.016304 | -0.017079 | -0.01789 | -0.01874 | -0.01963
[49 empty] | -0.010374 | -0.010867 | -0.011383 | -0.011924 | -0.01249 | -0.013084 | -0.013705 | -0.014356 | -0.015038 | -0.015752 | -0.016501 | -0.017284 | -0.018105 | -0.018965 | -0.019866
[50 empty] | -0.010498 | -0.010996 | -0.011519 | -0.012066 | -0.012639 | -0.013239 | -0.013868 | -0.014527 | -0.015217 | -0.01594 | -0.016697 | -0.01749 | -0.018321 | -0.019191 | -0.020102
[51 empty] | -0.25429 | -0.26637 | -0.27902 | -0.29228 | -0.30616 | -0.3207 | -0.33593 | -0.35189 | -0.36861 | -0.38612 | -0.40446 | -0.42367 | -0.44379 | -0.46487 | -0.48695
[52 empty] | -0.010749 | -0.011259 | -0.011794 | -0.012354 | -0.012941 | -0.013556 | -0.0142 | -0.014874 | -0.015581 | -0.016321 | -0.017096 | -0.017908 | -0.018759 | -0.01965 | -0.020583
Interest | $billion | 0 | 0 | 0 | 0 | 0 | 0 | 0 | 0 | 0 | 0 | 0 | 0 | 0 | 0 | 0 | 0 | 0 | 0 | 0 | 0 | 0 | -0.0074028 | -0.014575 | -0.0215 | -0.028151 | -0.034493 | -0.040502 | -0.046152 | -0.051418 | -0.05627 | -0.060679 | -0.16472 | -0.26047 | -0.25381 | -0.24612 | -0.45071 | -0.43069 | -0.40967 | -0.71078 | -0.67236 | -0.63206 | -0.58981 | -0.5455 | -0.49904 | -0.45033 | -0.39927 | -0.34574 | -0.2991 | -0.2594 | -0.46289 | -0.40767 | -0.35906 | -0.309 | -0.25744 | -0.23493 | -0.21225 | -0.18941 | -0.16639 | -0.14322 | -0.11988 | -0.096394 | -0.072755 | -0.048969 | -0.025041 | -0.0009777 | 0
|  | 0 | 0 | 0 | 0 | 0 | 0 | 0 | 0 | 0 | 0 | 0 | 0 | 0 | 0 | 0
|  |  | 0 | 0 | 0 | 0 | 0 | 0 | 0 | 0 | 0 | 0 | 0 | 0 | 0 | 0 | 0
|  |  |  | 0 | 0 | 0 | 0 | 0 | 0 | 0 | 0 | 0 | 0 | 0 | 0 | 0 | 0 | 0
[5 empty] | 0 | 0 | 0 | 0 | 0 | 0 | 0 | 0 | 0 | 0 | 0 | 0 | 0 | 0 | 0
[6 empty] | 0 | 0 | 0 | 0 | 0 | 0 | 0 | 0 | 0 | 0 | 0 | 0 | 0 | 0 | 0
[7 empty] | 0 | 0 | 0 | 0 | 0 | 0 | 0 | 0 | 0 | 0 | 0 | 0 | 0 | 0 | 0
[8 empty] | 0 | 0 | 0 | 0 | 0 | 0 | 0 | 0 | 0 | 0 | 0 | 0 | 0 | 0 | 0
[9 empty] | 0 | 0 | 0 | 0 | 0 | 0 | 0 | 0 | 0 | 0 | 0 | 0 | 0 | 0 | 0
[10 empty] | 0 | 0 | 0 | 0 | 0 | 0 | 0 | 0 | 0 | 0 | 0 | 0 | 0 | 0 | 0
[11 empty] | 0 | 0 | 0 | 0 | 0 | 0 | 0 | 0 | 0 | 0 | 0 | 0 | 0 | 0 | 0
[12 empty] | 0 | 0 | 0 | 0 | 0 | 0 | 0 | 0 | 0 | 0 | 0 | 0 | 0 | 0 | 0
[13 empty] | 0 | 0 | 0 | 0 | 0 | 0 | 0 | 0 | 0 | 0 | 0 | 0 | 0 | 0 | 0
[14 empty] | 0 | 0 | 0 | 0 | 0 | 0 | 0 | 0 | 0 | 0 | 0 | 0 | 0 | 0 | 0
[15 empty] | 0 | 0 | 0 | 0 | 0 | 0 | 0 | 0 | 0 | 0 | 0 | 0 | 0 | 0 | 0
[16 empty] | 0 | 0 | 0 | 0 | 0 | 0 | 0 | 0 | 0 | 0 | 0 | 0 | 0 | 0 | 0
[17 empty] | 0 | 0 | 0 | 0 | 0 | 0 | 0 | 0 | 0 | 0 | 0 | 0 | 0 | 0 | 0
[18 empty] | 0 | 0 | 0 | 0 | 0 | 0 | 0 | 0 | 0 | 0 | 0 | 0 | 0 | 0 | 0
[19 empty] | 0 | 0 | 0 | 0 | 0 | 0 | 0 | 0 | 0 | 0 | 0 | 0 | 0 | 0 | 0
[20 empty] | 0 | 0 | 0 | 0 | 0 | 0 | 0 | 0 | 0 | 0 | 0 | 0 | 0 | 0 | 0
[21 empty] | 0 | 0 | 0 | 0 | 0 | 0 | 0 | 0 | 0 | 0 | 0 | 0 | 0 | 0 | 0
[22 empty] | 0 | 0 | 0 | 0 | 0 | 0 | 0 | 0 | 0 | 0 | 0 | 0 | 0 | 0 | 0
[23 empty] | -0.0074028 | -0.0070532 | -0.006687 | -0.0063035 | -0.0059017 | -0.0054808 | -0.00504 | -0.0045782 | -0.0040944 | -0.0035877 | -0.0030569 | -0.0025009 | -0.0019185 | -0.0013085 | -0.0006694
[24 empty] | -0.0075216 | -0.0071664 | -0.0067944 | -0.0064046 | -0.0059964 | -0.0055688 | -0.0051208 | -0.0046516 | -0.0041601 | -0.0036453 | -0.003106 | -0.0025411 | -0.0019493 | -0.0013295 | -0.00068015
[25 empty] | -0.0076466 | -0.0072855 | -0.0069073 | -0.0065111 | -0.0060961 | -0.0056613 | -0.005206 | -0.004729 | -0.0042293 | -0.0037059 | -0.0031576 | -0.0025833 | -0.0019817 | -0.0013515 | -0.00069145
[26 empty] | -0.0077678 | -0.007401 | -0.0070168 | -0.0066143 | -0.0061927 | -0.0057511 | -0.0052885 | -0.0048039 | -0.0042963 | -0.0037646 | -0.0032077 | -0.0026242 | -0.0020131 | -0.001373 | -0.00070241
[27 empty] | -0.0078784 | -0.0075064 | -0.0071167 | -0.0067085 | -0.0062809 | -0.005833 | -0.0053638 | -0.0048723 | -0.0043575 | -0.0038182 | -0.0032533 | -0.0026616 | -0.0020418 | -0.0013925 | -0.00071241
[28 empty] | -0.0079904 | -0.007613 | -0.0072178 | -0.0068038 | -0.0063701 | -0.0059158 | -0.00544 | -0.0049415 | -0.0044194 | -0.0038725 | -0.0032996 | -0.0026994 | -0.0020708 | -0.0014123 | -0.00072253
[29 empty] | -0.0081037 | -0.007721 | -0.0073202 | -0.0069003 | -0.0064605 | -0.0059997 | -0.0055171 | -0.0050116 | -0.0044821 | -0.0039274 | -0.0033464 | -0.0027377 | -0.0021002 | -0.0014323 | -0.00073278
[30 empty] | -0.0082173 | -0.0078293 | -0.0074229 | -0.0069971 | -0.0065511 | -0.0060839 | -0.0055945 | -0.0050819 | -0.004545 | -0.0039825 | -0.0033933 | -0.0027761 | -0.0021296 | -0.0014524 | -0.00074306
[31 empty] | -0.0083324 | -0.0079389 | -0.0075268 | -0.007095 | -0.0066428 | -0.0061691 | -0.0056729 | -0.0051531 | -0.0046086 | -0.0040382 | -0.0034408 | -0.002815 | -0.0021594 | -0.0014728 | -0.00075346
[32 empty] | -0.0084482 | -0.0080492 | -0.0076314 | -0.0071936 | -0.0067351 | -0.0062548 | -0.0057517 | -0.0052247 | -0.0046726 | -0.0040943 | -0.0034886 | -0.0028541 | -0.0021894 | -0.0014932 | -0.00076393
[33 empty] | -0.10867 | -0.10354 | -0.098164 | -0.092533 | -0.086635 | -0.080457 | -0.073985 | -0.067206 | -0.060105 | -0.052667 | -0.044875 | -0.036713 | -0.028163 | -0.019208 | -0.0098267
[34 empty] | -0.10573 | -0.10074 | -0.095507 | -0.090029 | -0.084291 | -0.07828 | -0.071983 | -0.065387 | -0.058478 | -0.051241 | -0.04366 | -0.035719 | -0.027401 | -0.018688 | -0.0095607
[35 empty] | -0.0087912 | -0.0083761 | -0.0079412 | -0.0074857 | -0.0070086 | -0.0065088 | -0.0059852 | -0.0054368 | -0.0048624 | -0.0042606 | -0.0036303 | -0.00297 | -0.0022784 | -0.0015539 | -0.00079495
[36 empty] | -0.0089046 | -0.0084841 | -0.0080436 | -0.0075822 | -0.0070989 | -0.0065927 | -0.0060624 | -0.0055069 | -0.004925 | -0.0043155 | -0.0036771 | -0.0030083 | -0.0023077 | -0.0015739 | -0.0008052
[37 empty] | -0.2224 | -0.2119 | -0.2009 | -0.18938 | -0.17731 | -0.16466 | -0.15142 | -0.13754 | -0.12301 | -0.10779 | -0.09184 | -0.075136 | -0.057638 | -0.03931 | -0.020111
[38 empty] | -0.0091323 | -0.008701 | -0.0082493 | -0.0077761 | -0.0072805 | -0.0067613 | -0.0062174 | -0.0056477 | -0.005051 | -0.0044259 | -0.0037711 | -0.0030852 | -0.0023667 | -0.0016141 | -0.00082579
[39 empty] | -0.0092459 | -0.0088093 | -0.0083519 | -0.0078729 | -0.007371 | -0.0068454 | -0.0062948 | -0.005718 | -0.0051138 | -0.0044809 | -0.003818 | -0.0031236 | -0.0023962 | -0.0016342 | -0.00083607
[40 empty] | -0.33254 | -0.31684 | -0.30039 | -0.28316 | -0.26511 | -0.2462 | -0.2264 | -0.20566 | -0.18393 | -0.16116 | -0.13732 | -0.11234 | -0.086182 | -0.058777 | -0.03007
[41 empty] | -0.0094779 | -0.0090304 | -0.0085616 | -0.0080705 | -0.0075561 | -0.0070172 | -0.0064528 | -0.0058615 | -0.0052422 | -0.0045934 | -0.0039138 | -0.003202 | -0.0024563 | -0.0016752 | -0.00085705
[42 empty] | -0.0095951 | -0.009142 | -0.0086674 | -0.0081703 | -0.0076495 | -0.007104 | -0.0065326 | -0.005934 | -0.005307 | -0.0046502 | -0.0039622 | -0.0032416 | -0.0024867 | -0.001696 | -0.00086765
[43 empty] | -0.0097107 | -0.0092522 | -0.0087718 | -0.0082687 | -0.0077417 | -0.0071896 | -0.0066113 | -0.0060055 | -0.0053709 | -0.0047062 | -0.00401 | -0.0032806 | -0.0025167 | -0.0017164 | -0.0008781
[44 empty] | -0.0098281 | -0.009364 | -0.0088779 | -0.0083687 | -0.0078353 | -0.0072765 | -0.0066912 | -0.0060781 | -0.0054359 | -0.0047631 | -0.0040585 | -0.0033203 | -0.0025471 | -0.0017371 | -0.00088872
[45 empty] | -0.0099474 | -0.0094776 | -0.0089856 | -0.0084702 | -0.0079303 | -0.0073648 | -0.0067724 | -0.0061518 | -0.0055018 | -0.0048209 | -0.0041077 | -0.0033606 | -0.002578 | -0.0017582 | -0.0008995
[46 empty] | -0.010067 | -0.0095917 | -0.0090937 | -0.0085721 | -0.0080257 | -0.0074534 | -0.0068539 | -0.0062258 | -0.005568 | -0.0048789 | -0.0041571 | -0.003401 | -0.002609 | -0.0017794 | -0.00091032
[47 empty] | -0.010188 | -0.0097066 | -0.0092027 | -0.0086748 | -0.0081219 | -0.0075427 | -0.006936 | -0.0063004 | -0.0056347 | -0.0049374 | -0.0042069 | -0.0034418 | -0.0026403 | -0.0018007 | -0.00092123
[48 empty] | -0.010311 | -0.0098245 | -0.0093145 | -0.0087802 | -0.0082205 | -0.0076343 | -0.0070202 | -0.006377 | -0.0057032 | -0.0049974 | -0.004258 | -0.0034836 | -0.0026723 | -0.0018226 | -0.00093242
[49 empty] | -0.010436 | -0.0099428 | -0.0094266 | -0.0088859 | -0.0083195 | -0.0077262 | -0.0071048 | -0.0064538 | -0.0057719 | -0.0050575 | -0.0043093 | -0.0035255 | -0.0027045 | -0.0018445 | -0.00094365
[50 empty] | -0.01056 | -0.010061 | -0.0095387 | -0.0089916 | -0.0084184 | -0.0078181 | -0.0071892 | -0.0065305 | -0.0058405 | -0.0051177 | -0.0043605 | -0.0035674 | -0.0027367 | -0.0018664 | -0.00095487
[51 empty] | -0.25579 | -0.24371 | -0.23106 | -0.21781 | -0.20392 | -0.18938 | -0.17415 | -0.15819 | -0.14148 | -0.12397 | -0.10563 | -0.086416 | -0.066292 | -0.045212 | -0.02313
[52 empty] | -0.010812 | -0.010302 | -0.0097668 | -0.0092066 | -0.0086197 | -0.008005 | -0.0073611 | -0.0066866 | -0.0059801 | -0.00524 | -0.0044648 | -0.0036527 | -0.0028021 | -0.0019111 | -0.0009777
Depreciation | $billion | 0 | 0 | 0 | 0 | 0 | 0 | 0 | 0 | 0 | 0 | 0 | 0 | 0 | 0 | 0 | 0 | 0 | 0 | 0 | 0 | 0 | 0.019481 | 0.056808 | 0.091043 | 0.12252 | 0.15146 | 0.17807 | 0.20375 | 0.22978 | 0.2562 | 0.28294 | 0.57352 | 1.0935 | 1.3011 | 1.236 | 1.7421 | 2.1887 | 2.0349 | 2.7791 | 3.4645 | 3.2303 | 3.0548 | 2.9298 | 2.818 | 2.7668 | 2.774 | 2.6253 | 2.3243 | 2.1804 | 2.8311 | 3.0872 | 2.6092 | 2.4526 | 1.806 | 1.1746 | 1.0965 | 1.0647 | 1.0356 | 1.0037 | 0.97381 | 0.94108 | 0.91049 | 0.87698 | 0.84562 | 0.43078 | 0.016787 | 0
|  | 0 | 0 | 0 | 0 | 0 | 0 | 0 | 0 | 0 | 0 | 0 | 0 | 0 | 0 | 0 | 0
|  |  | 0 | 0 | 0 | 0 | 0 | 0 | 0 | 0 | 0 | 0 | 0 | 0 | 0 | 0 | 0 | 0
|  |  |  | 0 | 0 | 0 | 0 | 0 | 0 | 0 | 0 | 0 | 0 | 0 | 0 | 0 | 0 | 0 | 0
[5 empty] | 0 | 0 | 0 | 0 | 0 | 0 | 0 | 0 | 0 | 0 | 0 | 0 | 0 | 0 | 0 | 0
[6 empty] | 0 | 0 | 0 | 0 | 0 | 0 | 0 | 0 | 0 | 0 | 0 | 0 | 0 | 0 | 0 | 0
[7 empty] | 0 | 0 | 0 | 0 | 0 | 0 | 0 | 0 | 0 | 0 | 0 | 0 | 0 | 0 | 0 | 0
[8 empty] | 0 | 0 | 0 | 0 | 0 | 0 | 0 | 0 | 0 | 0 | 0 | 0 | 0 | 0 | 0 | 0
[9 empty] | 0 | 0 | 0 | 0 | 0 | 0 | 0 | 0 | 0 | 0 | 0 | 0 | 0 | 0 | 0 | 0
[10 empty] | 0 | 0 | 0 | 0 | 0 | 0 | 0 | 0 | 0 | 0 | 0 | 0 | 0 | 0 | 0 | 0
[11 empty] | 0 | 0 | 0 | 0 | 0 | 0 | 0 | 0 | 0 | 0 | 0 | 0 | 0 | 0 | 0 | 0
[12 empty] | 0 | 0 | 0 | 0 | 0 | 0 | 0 | 0 | 0 | 0 | 0 | 0 | 0 | 0 | 0 | 0
[13 empty] | 0 | 0 | 0 | 0 | 0 | 0 | 0 | 0 | 0 | 0 | 0 | 0 | 0 | 0 | 0 | 0
[14 empty] | 0 | 0 | 0 | 0 | 0 | 0 | 0 | 0 | 0 | 0 | 0 | 0 | 0 | 0 | 0 | 0
[15 empty] | 0 | 0 | 0 | 0 | 0 | 0 | 0 | 0 | 0 | 0 | 0 | 0 | 0 | 0 | 0 | 0
[16 empty] | 0 | 0 | 0 | 0 | 0 | 0 | 0 | 0 | 0 | 0 | 0 | 0 | 0 | 0 | 0 | 0
[17 empty] | 0 | 0 | 0 | 0 | 0 | 0 | 0 | 0 | 0 | 0 | 0 | 0 | 0 | 0 | 0 | 0
[18 empty] | 0 | 0 | 0 | 0 | 0 | 0 | 0 | 0 | 0 | 0 | 0 | 0 | 0 | 0 | 0 | 0
[19 empty] | 0 | 0 | 0 | 0 | 0 | 0 | 0 | 0 | 0 | 0 | 0 | 0 | 0 | 0 | 0 | 0
[20 empty] | 0 | 0 | 0 | 0 | 0 | 0 | 0 | 0 | 0 | 0 | 0 | 0 | 0 | 0 | 0 | 0
[21 empty] | 0 | 0 | 0 | 0 | 0 | 0 | 0 | 0 | 0 | 0 | 0 | 0 | 0 | 0 | 0 | 0
[22 empty] | 0 | 0 | 0 | 0 | 0 | 0 | 0 | 0 | 0 | 0 | 0 | 0 | 0 | 0 | 0 | 0
[23 empty] | 0.019481 | 0.037014 | 0.033312 | 0.030001 | 0.027001 | 0.024273 | 0.022988 | 0.022988 | 0.023027 | 0.022988 | 0.023027 | 0.022988 | 0.023027 | 0.022988 | 0.023027 | 0.011494
[24 empty] | 0.019794 | 0.037608 | 0.033847 | 0.030482 | 0.027434 | 0.024663 | 0.023356 | 0.023356 | 0.023396 | 0.023356 | 0.023396 | 0.023356 | 0.023396 | 0.023356 | 0.023396 | 0.011678
[25 empty] | 0.020123 | 0.038233 | 0.03441 | 0.030989 | 0.02789 | 0.025073 | 0.023745 | 0.023745 | 0.023785 | 0.023745 | 0.023785 | 0.023745 | 0.023785 | 0.023745 | 0.023785 | 0.011872
[26 empty] | 0.020442 | 0.038839 | 0.034955 | 0.03148 | 0.028332 | 0.02547 | 0.024121 | 0.024121 | 0.024162 | 0.024121 | 0.024162 | 0.024121 | 0.024162 | 0.024121 | 0.024162 | 0.012061
[27 empty] | 0.020733 | 0.039392 | 0.035453 | 0.031928 | 0.028735 | 0.025833 | 0.024464 | 0.024464 | 0.024506 | 0.024464 | 0.024506 | 0.024464 | 0.024506 | 0.024464 | 0.024506 | 0.012232
[28 empty] | 0.021027 | 0.039952 | 0.035957 | 0.032382 | 0.029144 | 0.0262 | 0.024812 | 0.024812 | 0.024854 | 0.024812 | 0.024854 | 0.024812 | 0.024854 | 0.024812 | 0.024854 | 0.012406
[29 empty] | 0.021325 | 0.040518 | 0.036467 | 0.032841 | 0.029557 | 0.026572 | 0.025164 | 0.025164 | 0.025207 | 0.025164 | 0.025207 | 0.025164 | 0.025207 | 0.025164 | 0.025207 | 0.012582
[30 empty] | 0.021625 | 0.041087 | 0.036978 | 0.033302 | 0.029972 | 0.026944 | 0.025517 | 0.025517 | 0.02556 | 0.025517 | 0.02556 | 0.025517 | 0.02556 | 0.025517 | 0.02556 | 0.012759
[31 empty] | 0.021927 | 0.041662 | 0.037496 | 0.033768 | 0.030391 | 0.027321 | 0.025874 | 0.025874 | 0.025918 | 0.025874 | 0.025918 | 0.025874 | 0.025918 | 0.025874 | 0.025918 | 0.012937
[32 empty] | 0.022232 | 0.042241 | 0.038017 | 0.034237 | 0.030814 | 0.027701 | 0.026234 | 0.026234 | 0.026278 | 0.026234 | 0.026278 | 0.026234 | 0.026278 | 0.026234 | 0.026278 | 0.013117
[33 empty] | 0.28598 | 0.54335 | 0.48902 | 0.4404 | 0.39636 | 0.35633 | 0.33745 | 0.33745 | 0.33802 | 0.33745 | 0.33802 | 0.33745 | 0.33802 | 0.33745 | 0.33802 | 0.16873
[34 empty] | 0.27824 | 0.52865 | 0.47578 | 0.42848 | 0.38564 | 0.34668 | 0.32832 | 0.32832 | 0.32888 | 0.32832 | 0.32888 | 0.32832 | 0.32888 | 0.32832 | 0.32888 | 0.16416
[35 empty] | 0.023135 | 0.043956 | 0.03956 | 0.035628 | 0.032065 | 0.028826 | 0.027299 | 0.027299 | 0.027345 | 0.027299 | 0.027345 | 0.027299 | 0.027345 | 0.027299 | 0.027345 | 0.01365
[36 empty] | 0.023433 | 0.044523 | 0.040071 | 0.036087 | 0.032478 | 0.029198 | 0.027651 | 0.027651 | 0.027698 | 0.027651 | 0.027698 | 0.027651 | 0.027698 | 0.027651 | 0.027698 | 0.013825
[37 empty] | 0.58527 | 1.112 | 1.0008 | 0.90132 | 0.81119 | 0.72925 | 0.69062 | 0.69062 | 0.69179 | 0.69062 | 0.69179 | 0.69062 | 0.69179 | 0.69062 | 0.69179 | 0.34531
[38 empty] | 0.024032 | 0.045661 | 0.041095 | 0.03701 | 0.033309 | 0.029944 | 0.028358 | 0.028358 | 0.028406 | 0.028358 | 0.028406 | 0.028358 | 0.028406 | 0.028358 | 0.028406 | 0.014179
[39 empty] | 0.024331 | 0.046229 | 0.041606 | 0.03747 | 0.033723 | 0.030317 | 0.028711 | 0.028711 | 0.028759 | 0.028711 | 0.028759 | 0.028711 | 0.028759 | 0.028711 | 0.028759 | 0.014355
[40 empty] | 0.87511 | 1.6627 | 1.4964 | 1.3477 | 1.2129 | 1.0904 | 1.0326 | 1.0326 | 1.0344 | 1.0326 | 1.0344 | 1.0326 | 1.0344 | 1.0326 | 1.0344 | 0.51631
[41 empty] | 0.024942 | 0.04739 | 0.042651 | 0.038411 | 0.03457 | 0.031078 | 0.029432 | 0.029432 | 0.029481 | 0.029432 | 0.029481 | 0.029432 | 0.029481 | 0.029432 | 0.029481 | 0.014716
[42 empty] | 0.02525 | 0.047976 | 0.043178 | 0.038886 | 0.034997 | 0.031462 | 0.029795 | 0.029795 | 0.029846 | 0.029795 | 0.029846 | 0.029795 | 0.029846 | 0.029795 | 0.029846 | 0.014898
[43 empty] | 0.025555 | 0.048554 | 0.043698 | 0.039354 | 0.035419 | 0.031841 | 0.030154 | 0.030154 | 0.030205 | 0.030154 | 0.030205 | 0.030154 | 0.030205 | 0.030154 | 0.030205 | 0.015077
[44 empty] | 0.025864 | 0.049141 | 0.044227 | 0.03983 | 0.035847 | 0.032226 | 0.030519 | 0.030519 | 0.030571 | 0.030519 | 0.030571 | 0.030519 | 0.030571 | 0.030519 | 0.030571 | 0.015259
[45 empty] | 0.026177 | 0.049737 | 0.044763 | 0.040313 | 0.036282 | 0.032617 | 0.030889 | 0.030889 | 0.030942 | 0.030889 | 0.030942 | 0.030889 | 0.030942 | 0.030889 | 0.030942 | 0.015445
[46 empty] | 0.026492 | 0.050335 | 0.045302 | 0.040798 | 0.036718 | 0.033009 | 0.031261 | 0.031261 | 0.031314 | 0.031261 | 0.031314 | 0.031261 | 0.031314 | 0.031261 | 0.031314 | 0.01563
[47 empty] | 0.02681 | 0.050938 | 0.045845 | 0.041287 | 0.037158 | 0.033405 | 0.031635 | 0.031635 | 0.031689 | 0.031635 | 0.031689 | 0.031635 | 0.031689 | 0.031635 | 0.031689 | 0.015818
[48 empty] | 0.027135 | 0.051557 | 0.046401 | 0.041788 | 0.03761 | 0.033811 | 0.03202 | 0.03202 | 0.032074 | 0.03202 | 0.032074 | 0.03202 | 0.032074 | 0.03202 | 0.032074 | 0.01601
[49 empty] | 0.027462 | 0.052178 | 0.04696 | 0.042292 | 0.038062 | 0.034218 | 0.032405 | 0.032405 | 0.03246 | 0.032405 | 0.03246 | 0.032405 | 0.03246 | 0.032405 | 0.03246 | 0.016203
[50 empty] | 0.027789 | 0.052798 | 0.047518 | 0.042794 | 0.038515 | 0.034625 | 0.032791 | 0.032791 | 0.032846 | 0.032791 | 0.032846 | 0.032791 | 0.032846 | 0.032791 | 0.032846 | 0.016395
[51 empty] | 0.67314 | 1.279 | 1.1511 | 1.0366 | 0.93297 | 0.83873 | 0.7943 | 0.7943 | 0.79565 | 0.7943 | 0.79565 | 0.7943 | 0.79565 | 0.7943 | 0.79565 | 0.39715
[52 empty] | 0.028453 | 0.054061 | 0.048655 | 0.043818 | 0.039436 | 0.035452 | 0.033575 | 0.033575 | 0.033631 | 0.033575 | 0.033631 | 0.033575 | 0.033631 | 0.033575 | 0.033631 | 0.016787
Cash Flow | $billion | 0.79902 | 1.0717 | 0.88617 | 1.2678 | 1.3719 | 1.885 | 1.5929 | 1.7643 | 2.1669 | 1.3114 | 1.2668 | 1.2076 | 0.88761 | 1.1359 | 1.2416 | 0.85567 | 0.84645 | 0.79961 | 0.98678 | 0.98071 | 1.0278 | 1.0446 | 1.0692 | 1.1115 | 1.1614 | 0.72865 | 0.27215 | 0.31013 | 0.34264 | -0.70858 | -0.6823 | -0.2218 | -1.3797 | -1.3313 | -1.342 | -0.43253 | -0.28168 | -0.26173 | 1.0803 | 1.2041 | 1.3218 | 1.4379 | 1.5266 | 0.33867 | 0.40785 | 0.54761 | 0.85012 | 1.1361 | 1.3474 | 2.5883 | 3.2482
Net tax revenues to government | $billion | 0.43024 | 0.57705 | 0.47717 | 0.68265 | 0.73872 | 1.015 | 0.8577 | 0.95002 | 1.1668 | 0.70612 | 0.68211 | 0.65022 | 0.47794 | 0.61161 | 0.66858 | 0.48089 | 0.49649 | 0.49277 | 0.30426 | 0.31388 | 0.29203 | 0.29261 | 0.29061 | 0.29425 | 0.30075 | 0.31503 | 0.3216 | 0.33036 | 0.33793 | 0.34664 | 0.35588 | 0.2906 | 0.17557 | 0.14749 | 0.17733 | 0.044484 | -0.024196 | 0.032997 | -0.082217 | -0.084801 | -0.087456 | -0.090183 | -0.064341 | -0.0060887 | 0.04187 | 0.079059 | 0.14742 | 0.2518 | 0.34368 | 0.20573 | 0.19656
GHG emissions (embodied in PP) | million mt CO2-eq | 0 | 0 | 0 | 0 | 0 | 0 | 0 | 0 | 0 | 0 | 0 | 0 | 0 | 0 | 0 | 0 | 0 | 0 | 0 | 0 | 0 | 0.019215 | 0.019215 | 0.019215 | 0.019215 | 0.019215 | 0.019215 | 0.019215 | 0.019215 | 0.019215 | 0.019215 | 0.24384 | 0.23411 | 0.019215 | 0.019215 | 0.47386 | 0.019215 | 0.019215 | 0.68257 | 0.019215 | 0.019215 | 0.019215 | 0.019215 | 0.019215 | 0.019215 | 0.019215 | 0.019215 | 0.019215 | 0.019215 | 0.45997 | 0.019215
Hydro Upstream
Hydro Midstream
| Annual Retirements (MW): | 2 2021: 0; 3 2022: 0; 4 2023: 0; 5 2024: 0; 6 2025: 0; 7 2026: 0; 8 2027: 0; 9 2028: 0; 10 2029: 0; 11 2030: 0; 12 2031: 0; 13 2032: 0; 14 2033: 0; 15 2034: 0; 16 2035: 0; 17 2036: 0; 18 2037: 0; 19 2038: 0; 20 2039: 0; 21 2040: 0; 22 2041: 0; 23 2042: 0; 24 2043: 0; 25 2044: 0; 26 2045: 0; 27 2046: 0; 28 2047: 0; 29 2048: 0; 30 2049: 0; 30 2050: 0
Hydro PowerGen | 2020 Operating Capacity - Cumulative Retired Capacity to year T (MW) = "Total Available Capacity (MW)" | 2 2021: 4691.6; 3 2022: 4691.6; 4 2023: 4691.6; 5 2024: 4691.6; 6 2025: 4691.6; 7 2026: 4691.6; 8 2027: 4691.6; 9 2028: 4691.6; 10 2029: 4691.6; 11 2030: 4691.6; 12 2031: 4691.6; 13 2032: 4691.6; 14 2033: 4691.6; 15 2034: 4691.6; 16 2035: 4691.6; 17 2036: 4691.6; 18 2037: 4691.6; 19 2038: 4691.6; 20 2039: 4691.6; 21 2040: 4691.6; 22 2041: 4691.6; 23 2042: 4691.6; 24 2043: 4691.6; 25 2044: 4691.6; 26 2045: 4691.6; 27 2046: 4691.6; 28 2047: 4691.6; 29 2048: 4691.6; 30 2049: 4691.6; 30 2050: 4691.6
(historical pre-2020; user desired post-2020) Operating Capacity | MW | 4678.6 | 4678.2 | 4680 | 4680 | 4680 | 4679 | 4672 | 4672 | 4673 | 4681.3 | 4681.3 | 4685.3 | 4688.3 | 4691.6 | 4691.6 | 4691.6 | 4691.6 | 4691.6 | 4691.6 | 4691.6 | 4691.6 | 4670.7094 | 4649.8188 | 4628.9283 | 4608.0377 | 4587.1471 | 4566.2565 | 4545.3659 | 4524.4754 | 4503.5848 | 4482.6942 | 4461.8036 | 4440.9131 | 4420.0225 | 4399.1319 | 4378.2413 | 4357.3507 | 4336.4602 | 4315.5696 | 4294.679 | 4273.7884 | 4252.8978 | 4232.0073 | 4211.1167 | 4190.2261 | 4169.3355 | 4148.4449 | 4127.5544 | 4106.6638 | 4085.7732 | 4064.8826
Generation | TWh | 24.9096 | 23.084 | 25.0479 | 24.2687 | 23.9897 | 25.7825 | 27.3447 | 25.2526 | 26.7231 | 27.6151 | 25.4717 | 27.997 | 24.6525 | 24.9733 | 26.0869 | 26.0145 | 26.8882 | 30.1449 | 29.63 | 29.63 | 29.63 | 29.2757 | 28.9215 | 28.5672 | 28.2129 | 27.8587 | 27.5044 | 27.1501 | 26.7959 | 26.4416 | 26.0873 | 25.7331 | 25.3788 | 25.0245 | 24.6703 | 24.316 | 23.9617 | 23.6075 | 23.2532 | 22.8989 | 22.5447 | 22.1904 | 21.8361 | 21.4819 | 21.1276 | 20.7733 | 20.4191 | 20.0648 | 19.7105 | 19.3563 | 19.002
FOM&VOM | $billion | 0.15443 | 0.15272 | 0.1546 | 0.15387 | 0.15361 | 0.15789 | 0.16405 | 0.1707 | 0.17659 | 0.1849 | 0.18609 | 0.19269 | 0.19322 | 0.19554 | 0.19933 | 0.20619 | 0.21062 | 0.21242 | 0.22009 | 0.22287 | 0.22731 | 0.23049 | 0.23372 | 0.23698 | 0.24028 | 0.24362 | 0.24699 | 0.25041 | 0.25386 | 0.25735 | 0.26087 | 0.26444 | 0.26804 | 0.27168 | 0.27537 | 0.27909 | 0.28285 | 0.28665 | 0.29048 | 0.29436 | 0.29828 | 0.30223 | 0.30623 | 0.31026 | 0.31434 | 0.31845 | 0.32261 | 0.3268 | 0.33103 | 0.3353 | 0.33961
Energy Revenues | $billion | 1.6674 | 1.5827 | 1.5527 | 1.8286 | 1.8992 | 2.4713 | 2.3581 | 2.2134 | 2.7107 | 1.9558 | 1.8653 | 1.975 | 1.5037 | 1.691 | 1.8956 | 1.5574 | 1.7227 | 1.8853 | 1.9022 | 1.9286 | 2.0117 | 2.0027 | 1.9967 | 2.0044 | 2.0172 | 2.0481 | 2.0547 | 2.0681 | 2.0769 | 2.0872 | 2.0973 | 2.1101 | 2.1138 | 2.1159 | 2.1178 | 2.1224 | 2.1348 | 2.1446 | 2.1599 | 2.1745 | 2.1845 | 2.1923 | 2.1984 | 2.2055 | 2.2141 | 2.2224 | 2.2253 | 2.2347 | 2.2744 | 2.293 | 2.297
Capacity Revenues | $billion | 0 | 0 | 0 | 0 | 0 | 0 | 0 | 0.068683 | 0.069825 | 0.080951 | 0.05652 | 0.058489 | 0.056379 | 0.048785 | 0.054157 | 0.058115 | 0.04788 | 0.051242 | 0.050019 | 0.051346 | 0.052058 | 0.052219 | 0.052466 | 0.053082 | 0.053847 | 0.055115 | 0.05575 | 0.056585 | 0.057314 | 0.0581 | 0.058899 | 0.059794 | 0.06045 | 0.061079 | 0.061718 | 0.062455 | 0.063445 | 0.064384 | 0.065512 | 0.066652 | 0.067681 | 0.068667 | 0.069632 | 0.070661 | 0.071768 | 0.072898 | 0.073887 | 0.075131 | 0.077445 | 0.079104 | 0.080305
New capacity | MW | 0 | 0 | 1.8 | 6 | 0 | 0 | 0 | 0 | 1 | 8.3 | 0 | 4 | 6 | 3.3 | 0 | 0 | 0 | 0 | 0 | 0 | 0 | 0 | 0 | 0 | 0 | 0 | 0 | 0 | 0 | 0 | 0 | 0 | 0 | 0 | 0 | 0 | 0 | 0 | 0 | 0 | 0 | 0 | 0 | 0 | 0 | 0 | 0 | 0 | 0 | 0 | 0
GAP due to annual new cap limit | TWh | 2 2021: 0; 3 2022: 0; 4 2023: 0; 5 2024: 0; 6 2025: 0; 7 2026: 0; 8 2027: 0; 9 2028: 0; 10 2029: 0; 11 2030: 0; 12 2031: 0; 13 2032: 0; 14 2033: 0; 15 2034: 0; 16 2035: 0; 17 2036: 0; 18 2037: 0; 19 2038: 0; 20 2039: 0; 21 2040: 0; 22 2041: 0; 23 2042: 0; 24 2043: 0; 25 2044: 0; 26 2045: 0; 27 2046: 0; 28 2047: 0; 29 2048: 0; 30 2049: 0; 30 2050: 0
CAPEX | $billion | 0.0064946 | 0.0052768 | 0.0040591 | 0 | 0 | 0.00068801 | 0.0065945 | 0.0069487 | 0.0094219 | 0.0079662 | 0.0108 | 0.0076978 | 0.0027927 | 0 | 0 | 0 | 0 | 0 | 0 | 0 | 0 | 0 | 0 | 0 | 0 | 0 | 0 | 0 | 0 | 0 | 0 | 0 | 0 | 0 | 0 | 0 | 0 | 0 | 0 | 0 | 0 | 0 | 0 | 0 | 0 | 0 | 0 | 0 | 0 | 0 | 0
0
0
|  | 0.0024355 | 0.0012177
|  | 0.0040591 | 0.0040591 | 0.0040591
|  |  | 0 | 0 | 0
|  |  |  | 0 | 0 | 0
[5 empty] | 0 | 0 | 0
[6 empty] | 0 | 0 | 0
[7 empty] | 0.00068801 | 0.00070908 | 0.00074717
[8 empty] | 0.0058854 | 0.0062015 | 0.0063578
[9 empty] | 0 | 0 | 0
[10 empty] | 0.003064 | 0.0031865 | 0.0032483
[11 empty] | 0.0047797 | 0.0048724 | 0.0049663
[12 empty] | 0.0026798 | 0.0027315 | 0.0027927
[13 empty] | 0 | 0 | 0
[14 empty] | 0 | 0 | 0
[15 empty] | 0 | 0 | 0
[16 empty] | 0 | 0 | 0
[17 empty] | 0 | 0 | 0
[18 empty] | 0 | 0 | 0
[19 empty] | 0 | 0 | 0
[20 empty] | 0 | 0 | 0
[21 empty] | 0 | 0 | 0
[22 empty] | 0 | 0 | 0
[23 empty] | 0 | 0 | 0
[24 empty] | 0 | 0 | 0
[25 empty] | 0 | 0 | 0
[26 empty] | 0 | 0 | 0
[27 empty] | 0 | 0 | 0
[28 empty] | 0 | 0 | 0
[29 empty] | 0 | 0 | 0
[30 empty] | 0 | 0 | 0
[31 empty] | 0 | 0 | 0
[32 empty] | 0 | 0 | 0
[33 empty] | 0 | 0 | 0
[34 empty] | 0 | 0 | 0
[35 empty] | 0 | 0 | 0
[36 empty] | 0 | 0 | 0
[37 empty] | 0 | 0 | 0
[38 empty] | 0 | 0 | 0
[39 empty] | 0 | 0 | 0
[40 empty] | 0 | 0 | 0
[41 empty] | 0 | 0 | 0
[42 empty] | 0 | 0 | 0
[43 empty] | 0 | 0 | 0
[44 empty] | 0 | 0 | 0
[45 empty] | 0 | 0 | 0
[46 empty] | 0 | 0 | 0
[47 empty] | 0 | 0 | 0
[48 empty] | 0 | 0 | 0
[49 empty] | 0 | 0 | 0
Debt | $billion | 0.0038967 | 0.0031661 | 0.0024355 | 0 | 0 | 0.00041281 | 0.0039567 | 0.0041692 | 0.0056531 | 0.0047797 | 0.0064803 | 0.0046187 | 0.0016756 | 0 | 0 | 0 | 0 | 0 | 0 | 0 | 0 | 0 | 0 | 0 | 0 | 0 | 0 | 0 | 0 | 0 | 0 | 0 | 0 | 0 | 0 | 0 | 0 | 0 | 0 | 0 | 0 | 0 | 0 | 0 | 0 | 0 | 0 | 0 | 0 | 0 | 0
Equity | $billion | 0.0025978 | 0.0021107 | 0.0016236 | 0 | 0 | 0.0002752 | 0.0026378 | 0.0027795 | 0.0037687 | 0.0031865 | 0.0043202 | 0.0030791 | 0.0011171 | 0 | 0 | 0 | 0 | 0 | 0 | 0 | 0 | 0 | 0 | 0 | 0 | 0 | 0 | 0 | 0 | 0 | 0 | 0 | 0 | 0 | 0 | 0 | 0 | 0 | 0 | 0 | 0 | 0 | 0 | 0 | 0 | 0 | 0 | 0 | 0 | 0 | 0
Principal | $billion | 0 | 0 | -0.0001035 | -0.00045344 | -0.00047498 | -0.00049754 | -0.00052117 | -0.00054593 | -0.00063261 | -0.0011852 | -0.0012415 | -0.0015696 | -0.0020584 | -0.0023886 | -0.0025021 | -0.0026209 | -0.0027454 | -0.0026682 | -0.0021029 | -0.0022027 | -0.0023074 | -0.002417 | -0.0025318 | -0.0025302 | -0.0016021 | -0.0016782 | -0.0012181 | -0.00044511 | 0 | 0 | 0 | 0 | 0 | 0 | 0 | 0 | 0 | 0 | 0 | 0 | 0 | 0 | 0 | 0 | 0 | 0 | 0 | 0 | 0 | 0 | 0 | 0 | 0 | 0 | 0 | 0 | 0 | 0 | 0 | 0 | 0 | 0 | 0 | 0 | 0
|  | 0 | 0 | 0 | 0 | 0 | 0 | 0 | 0 | 0 | 0 | 0 | 0 | 0 | 0 | 0
|  |  | 0 | 0 | 0 | 0 | 0 | 0 | 0 | 0 | 0 | 0 | 0 | 0 | 0 | 0 | 0
|  |  |  | -0.0001035 | -0.00010842 | -0.00011357 | -0.00011897 | -0.00012462 | -0.00013054 | -0.00013674 | -0.00014323 | -0.00015004 | -0.00015716 | -0.00016463 | -0.00017245 | -0.00018064 | -0.00018922 | -0.00019821
[5 empty] | -0.00034502 | -0.0003614 | -0.00037857 | -0.00039655 | -0.00041539 | -0.00043512 | -0.00045579 | -0.00047744 | -0.00050012 | -0.00052387 | -0.00054876 | -0.00057482 | -0.00060213 | -0.00063073 | -0.00066069
[6 empty] | 0 | 0 | 0 | 0 | 0 | 0 | 0 | 0 | 0 | 0 | 0 | 0 | 0 | 0 | 0
[7 empty] | 0 | 0 | 0 | 0 | 0 | 0 | 0 | 0 | 0 | 0 | 0 | 0 | 0 | 0 | 0
[8 empty] | 0 | 0 | 0 | 0 | 0 | 0 | 0 | 0 | 0 | 0 | 0 | 0 | 0 | 0 | 0
[9 empty] | 0 | 0 | 0 | 0 | 0 | 0 | 0 | 0 | 0 | 0 | 0 | 0 | 0 | 0 | 0
[10 empty] | -6.0753e-05 | -6.3639e-05 | -6.6661e-05 | -6.9828e-05 | -7.3145e-05 | -7.6619e-05 | -8.0258e-05 | -8.4071e-05 | -8.8064e-05 | -9.2247e-05 | -9.6629e-05 | -0.00010122 | -0.00010603 | -0.00011106 | -0.00011634
[11 empty] | -0.00052259 | -0.00054741 | -0.00057341 | -0.00060065 | -0.00062918 | -0.00065907 | -0.00069037 | -0.00072317 | -0.00075752 | -0.0007935 | -0.00083119 | -0.00087067 | -0.00091203 | -0.00095535 | -0.0010007
[12 empty] | 0 | 0 | 0 | 0 | 0 | 0 | 0 | 0 | 0 | 0 | 0 | 0 | 0 | 0 | 0
[13 empty] | -0.00026912 | -0.00028191 | -0.0002953 | -0.00030933 | -0.00032402 | -0.00033941 | -0.00035553 | -0.00037242 | -0.00039011 | -0.00040864 | -0.00042805 | -0.00044838 | -0.00046968 | -0.00049199 | -0.00051536
[14 empty] | -0.00041418 | -0.00043385 | -0.00045446 | -0.00047605 | -0.00049866 | -0.00052235 | -0.00054716 | -0.00057315 | -0.00060037 | -0.00062889 | -0.00065876 | -0.00069005 | -0.00072283 | -0.00075717 | -0.00079313
[15 empty] | -0.00023244 | -0.00024348 | -0.00025505 | -0.00026716 | -0.00027985 | -0.00029315 | -0.00030707 | -0.00032166 | -0.00033693 | -0.00035294 | -0.0003697 | -0.00038726 | -0.00040566 | -0.00042493 | -0.00044511
[16 empty] | 0 | 0 | 0 | 0 | 0 | 0 | 0 | 0 | 0 | 0 | 0 | 0 | 0 | 0 | 0
[17 empty] | 0 | 0 | 0 | 0 | 0 | 0 | 0 | 0 | 0 | 0 | 0 | 0 | 0 | 0 | 0
[18 empty] | 0 | 0 | 0 | 0 | 0 | 0 | 0 | 0 | 0 | 0 | 0 | 0 | 0 | 0 | 0
[19 empty] | 0 | 0 | 0 | 0 | 0 | 0 | 0 | 0 | 0 | 0 | 0 | 0 | 0 | 0 | 0
[20 empty] | 0 | 0 | 0 | 0 | 0 | 0 | 0 | 0 | 0 | 0 | 0 | 0 | 0 | 0 | 0
[21 empty] | 0 | 0 | 0 | 0 | 0 | 0 | 0 | 0 | 0 | 0 | 0 | 0 | 0 | 0 | 0
[22 empty] | 0 | 0 | 0 | 0 | 0 | 0 | 0 | 0 | 0 | 0 | 0 | 0 | 0 | 0 | 0
[23 empty] | 0 | 0 | 0 | 0 | 0 | 0 | 0 | 0 | 0 | 0 | 0 | 0 | 0 | 0 | 0
[24 empty] | 0 | 0 | 0 | 0 | 0 | 0 | 0 | 0 | 0 | 0 | 0 | 0 | 0 | 0 | 0
[25 empty] | 0 | 0 | 0 | 0 | 0 | 0 | 0 | 0 | 0 | 0 | 0 | 0 | 0 | 0 | 0
[26 empty] | 0 | 0 | 0 | 0 | 0 | 0 | 0 | 0 | 0 | 0 | 0 | 0 | 0 | 0 | 0
[27 empty] | 0 | 0 | 0 | 0 | 0 | 0 | 0 | 0 | 0 | 0 | 0 | 0 | 0 | 0 | 0
[28 empty] | 0 | 0 | 0 | 0 | 0 | 0 | 0 | 0 | 0 | 0 | 0 | 0 | 0 | 0 | 0
[29 empty] | 0 | 0 | 0 | 0 | 0 | 0 | 0 | 0 | 0 | 0 | 0 | 0 | 0 | 0 | 0
[30 empty] | 0 | 0 | 0 | 0 | 0 | 0 | 0 | 0 | 0 | 0 | 0 | 0 | 0 | 0 | 0
[31 empty] | 0 | 0 | 0 | 0 | 0 | 0 | 0 | 0 | 0 | 0 | 0 | 0 | 0 | 0 | 0
[32 empty] | 0 | 0 | 0 | 0 | 0 | 0 | 0 | 0 | 0 | 0 | 0 | 0 | 0 | 0 | 0
[33 empty] | 0 | 0 | 0 | 0 | 0 | 0 | 0 | 0 | 0 | 0 | 0 | 0 | 0 | 0 | 0
[34 empty] | 0 | 0 | 0 | 0 | 0 | 0 | 0 | 0 | 0 | 0 | 0 | 0 | 0 | 0 | 0
[35 empty] | 0 | 0 | 0 | 0 | 0 | 0 | 0 | 0 | 0 | 0 | 0 | 0 | 0 | 0 | 0
[36 empty] | 0 | 0 | 0 | 0 | 0 | 0 | 0 | 0 | 0 | 0 | 0 | 0 | 0 | 0 | 0
[37 empty] | 0 | 0 | 0 | 0 | 0 | 0 | 0 | 0 | 0 | 0 | 0 | 0 | 0 | 0 | 0
[38 empty] | 0 | 0 | 0 | 0 | 0 | 0 | 0 | 0 | 0 | 0 | 0 | 0 | 0 | 0 | 0
[39 empty] | 0 | 0 | 0 | 0 | 0 | 0 | 0 | 0 | 0 | 0 | 0 | 0 | 0 | 0 | 0
[40 empty] | 0 | 0 | 0 | 0 | 0 | 0 | 0 | 0 | 0 | 0 | 0 | 0 | 0 | 0 | 0
[41 empty] | 0 | 0 | 0 | 0 | 0 | 0 | 0 | 0 | 0 | 0 | 0 | 0 | 0 | 0 | 0
[42 empty] | 0 | 0 | 0 | 0 | 0 | 0 | 0 | 0 | 0 | 0 | 0 | 0 | 0 | 0 | 0
[43 empty] | 0 | 0 | 0 | 0 | 0 | 0 | 0 | 0 | 0 | 0 | 0 | 0 | 0 | 0 | 0
[44 empty] | 0 | 0 | 0 | 0 | 0 | 0 | 0 | 0 | 0 | 0 | 0 | 0 | 0 | 0 | 0
[45 empty] | 0 | 0 | 0 | 0 | 0 | 0 | 0 | 0 | 0 | 0 | 0 | 0 | 0 | 0 | 0
[46 empty] | 0 | 0 | 0 | 0 | 0 | 0 | 0 | 0 | 0 | 0 | 0 | 0 | 0 | 0 | 0
[47 empty] | 0 | 0 | 0 | 0 | 0 | 0 | 0 | 0 | 0 | 0 | 0 | 0 | 0 | 0 | 0
[48 empty] | 0 | 0 | 0 | 0 | 0 | 0 | 0 | 0 | 0 | 0 | 0 | 0 | 0 | 0 | 0
[49 empty] | 0 | 0 | 0 | 0 | 0 | 0 | 0 | 0 | 0 | 0 | 0 | 0 | 0 | 0 | 0
[50 empty] | 0 | 0 | 0 | 0 | 0 | 0 | 0 | 0 | 0 | 0 | 0 | 0 | 0 | 0 | 0
[51 empty] | 0 | 0 | 0 | 0 | 0 | 0 | 0 | 0 | 0 | 0 | 0 | 0 | 0 | 0 | 0
[52 empty] | 0 | 0 | 0 | 0 | 0 | 0 | 0 | 0 | 0 | 0 | 0 | 0 | 0 | 0 | 0
Interest | $billion | 0 | 0 | -0.00010412 | -0.00044625 | -0.00042471 | -0.00040215 | -0.00037852 | -0.00035376 | -0.00038895 | -0.00088457 | -0.00082827 | -0.00104 | -0.0013821 | -0.0015181 | -0.0014047 | -0.0012858 | -0.0011613 | -0.0010309 | -0.00090418 | -0.00080429 | -0.00069966 | -0.00059006 | -0.00047526 | -0.000355 | -0.00023481 | -0.00015871 | -7.9001e-05 | -2.1143e-05 | 0 | 0 | 0 | 0 | 0 | 0 | 0 | 0 | 0 | 0 | 0 | 0 | 0 | 0 | 0 | 0 | 0 | 0 | 0 | 0 | 0 | 0 | 0 | 0 | 0 | 0 | 0 | 0 | 0 | 0 | 0 | 0 | 0 | 0 | 0 | 0 | 0
|  | 0 | 0 | 0 | 0 | 0 | 0 | 0 | 0 | 0 | 0 | 0 | 0 | 0 | 0 | 0
|  |  | 0 | 0 | 0 | 0 | 0 | 0 | 0 | 0 | 0 | 0 | 0 | 0 | 0 | 0 | 0
|  |  |  | -0.00010412 | -9.92e-05 | -9.405e-05 | -8.8655e-05 | -8.3004e-05 | -7.7085e-05 | -7.0884e-05 | -6.4389e-05 | -5.7586e-05 | -5.0459e-05 | -4.2994e-05 | -3.5174e-05 | -2.6983e-05 | -1.8403e-05 | -9.4148e-06
[5 empty] | -0.00034705 | -0.00033067 | -0.0003135 | -0.00029552 | -0.00027668 | -0.00025695 | -0.00023628 | -0.00021463 | -0.00019195 | -0.0001682 | -0.00014331 | -0.00011725 | -8.9943e-05 | -6.1342e-05 | -3.1383e-05
[6 empty] | 0 | 0 | 0 | 0 | 0 | 0 | 0 | 0 | 0 | 0 | 0 | 0 | 0 | 0 | 0
[7 empty] | 0 | 0 | 0 | 0 | 0 | 0 | 0 | 0 | 0 | 0 | 0 | 0 | 0 | 0 | 0
[8 empty] | 0 | 0 | 0 | 0 | 0 | 0 | 0 | 0 | 0 | 0 | 0 | 0 | 0 | 0 | 0
[9 empty] | 0 | 0 | 0 | 0 | 0 | 0 | 0 | 0 | 0 | 0 | 0 | 0 | 0 | 0 | 0
[10 empty] | -6.1112e-05 | -5.8226e-05 | -5.5203e-05 | -5.2037e-05 | -4.872e-05 | -4.5245e-05 | -4.1606e-05 | -3.7794e-05 | -3.38e-05 | -2.9617e-05 | -2.5236e-05 | -2.0646e-05 | -1.5838e-05 | -1.0802e-05 | -5.5261e-06
[11 empty] | -0.00052568 | -0.00050085 | -0.00047485 | -0.00044761 | -0.00041908 | -0.0003892 | -0.00035789 | -0.0003251 | -0.00029075 | -0.00025477 | -0.00021707 | -0.00017759 | -0.00013624 | -9.2914e-05 | -4.7535e-05
[12 empty] | 0 | 0 | 0 | 0 | 0 | 0 | 0 | 0 | 0 | 0 | 0 | 0 | 0 | 0 | 0
[13 empty] | -0.00027071 | -0.00025793 | -0.00024454 | -0.00023051 | -0.00021582 | -0.00020043 | -0.00018431 | -0.00016742 | -0.00014973 | -0.0001312 | -0.00011179 | -9.1457e-05 | -7.0159e-05 | -4.7849e-05 | -2.448e-05
[14 empty] | -0.00041663 | -0.00039695 | -0.00037634 | -0.00035476 | -0.00033214 | -0.00030846 | -0.00028365 | -0.00025766 | -0.00023043 | -0.00020191 | -0.00017204 | -0.00014075 | -0.00010797 | -7.3639e-05 | -3.7674e-05
[15 empty] | -0.00023381 | -0.00022277 | -0.00021121 | -0.00019909 | -0.0001864 | -0.00017311 | -0.00015919 | -0.0001446 | -0.00012932 | -0.00011332 | -9.6552e-05 | -7.8991e-05 | -6.0596e-05 | -4.1327e-05 | -2.1143e-05
[16 empty] | 0 | 0 | 0 | 0 | 0 | 0 | 0 | 0 | 0 | 0 | 0 | 0 | 0 | 0 | 0
[17 empty] | 0 | 0 | 0 | 0 | 0 | 0 | 0 | 0 | 0 | 0 | 0 | 0 | 0 | 0 | 0
[18 empty] | 0 | 0 | 0 | 0 | 0 | 0 | 0 | 0 | 0 | 0 | 0 | 0 | 0 | 0 | 0
[19 empty] | 0 | 0 | 0 | 0 | 0 | 0 | 0 | 0 | 0 | 0 | 0 | 0 | 0 | 0 | 0
[20 empty] | 0 | 0 | 0 | 0 | 0 | 0 | 0 | 0 | 0 | 0 | 0 | 0 | 0 | 0 | 0
[21 empty] | 0 | 0 | 0 | 0 | 0 | 0 | 0 | 0 | 0 | 0 | 0 | 0 | 0 | 0 | 0
[22 empty] | 0 | 0 | 0 | 0 | 0 | 0 | 0 | 0 | 0 | 0 | 0 | 0 | 0 | 0 | 0
[23 empty] | 0 | 0 | 0 | 0 | 0 | 0 | 0 | 0 | 0 | 0 | 0 | 0 | 0 | 0 | 0
[24 empty] | 0 | 0 | 0 | 0 | 0 | 0 | 0 | 0 | 0 | 0 | 0 | 0 | 0 | 0 | 0
[25 empty] | 0 | 0 | 0 | 0 | 0 | 0 | 0 | 0 | 0 | 0 | 0 | 0 | 0 | 0 | 0
[26 empty] | 0 | 0 | 0 | 0 | 0 | 0 | 0 | 0 | 0 | 0 | 0 | 0 | 0 | 0 | 0
[27 empty] | 0 | 0 | 0 | 0 | 0 | 0 | 0 | 0 | 0 | 0 | 0 | 0 | 0 | 0 | 0
[28 empty] | 0 | 0 | 0 | 0 | 0 | 0 | 0 | 0 | 0 | 0 | 0 | 0 | 0 | 0 | 0
[29 empty] | 0 | 0 | 0 | 0 | 0 | 0 | 0 | 0 | 0 | 0 | 0 | 0 | 0 | 0 | 0
[30 empty] | 0 | 0 | 0 | 0 | 0 | 0 | 0 | 0 | 0 | 0 | 0 | 0 | 0 | 0 | 0
[31 empty] | 0 | 0 | 0 | 0 | 0 | 0 | 0 | 0 | 0 | 0 | 0 | 0 | 0 | 0 | 0
[32 empty] | 0 | 0 | 0 | 0 | 0 | 0 | 0 | 0 | 0 | 0 | 0 | 0 | 0 | 0 | 0
[33 empty] | 0 | 0 | 0 | 0 | 0 | 0 | 0 | 0 | 0 | 0 | 0 | 0 | 0 | 0 | 0
[34 empty] | 0 | 0 | 0 | 0 | 0 | 0 | 0 | 0 | 0 | 0 | 0 | 0 | 0 | 0 | 0
[35 empty] | 0 | 0 | 0 | 0 | 0 | 0 | 0 | 0 | 0 | 0 | 0 | 0 | 0 | 0 | 0
[36 empty] | 0 | 0 | 0 | 0 | 0 | 0 | 0 | 0 | 0 | 0 | 0 | 0 | 0 | 0 | 0
[37 empty] | 0 | 0 | 0 | 0 | 0 | 0 | 0 | 0 | 0 | 0 | 0 | 0 | 0 | 0 | 0
[38 empty] | 0 | 0 | 0 | 0 | 0 | 0 | 0 | 0 | 0 | 0 | 0 | 0 | 0 | 0 | 0
[39 empty] | 0 | 0 | 0 | 0 | 0 | 0 | 0 | 0 | 0 | 0 | 0 | 0 | 0 | 0 | 0
[40 empty] | 0 | 0 | 0 | 0 | 0 | 0 | 0 | 0 | 0 | 0 | 0 | 0 | 0 | 0 | 0
[41 empty] | 0 | 0 | 0 | 0 | 0 | 0 | 0 | 0 | 0 | 0 | 0 | 0 | 0 | 0 | 0
[42 empty] | 0 | 0 | 0 | 0 | 0 | 0 | 0 | 0 | 0 | 0 | 0 | 0 | 0 | 0 | 0
[43 empty] | 0 | 0 | 0 | 0 | 0 | 0 | 0 | 0 | 0 | 0 | 0 | 0 | 0 | 0 | 0
[44 empty] | 0 | 0 | 0 | 0 | 0 | 0 | 0 | 0 | 0 | 0 | 0 | 0 | 0 | 0 | 0
[45 empty] | 0 | 0 | 0 | 0 | 0 | 0 | 0 | 0 | 0 | 0 | 0 | 0 | 0 | 0 | 0
[46 empty] | 0 | 0 | 0 | 0 | 0 | 0 | 0 | 0 | 0 | 0 | 0 | 0 | 0 | 0 | 0
[47 empty] | 0 | 0 | 0 | 0 | 0 | 0 | 0 | 0 | 0 | 0 | 0 | 0 | 0 | 0 | 0
[48 empty] | 0 | 0 | 0 | 0 | 0 | 0 | 0 | 0 | 0 | 0 | 0 | 0 | 0 | 0 | 0
[49 empty] | 0 | 0 | 0 | 0 | 0 | 0 | 0 | 0 | 0 | 0 | 0 | 0 | 0 | 0 | 0
[50 empty] | 0 | 0 | 0 | 0 | 0 | 0 | 0 | 0 | 0 | 0 | 0 | 0 | 0 | 0 | 0
[51 empty] | 0 | 0 | 0 | 0 | 0 | 0 | 0 | 0 | 0 | 0 | 0 | 0 | 0 | 0 | 0
[52 empty] | 0 | 0 | 0 | 0 | 0 | 0 | 0 | 0 | 0 | 0 | 0 | 0 | 0 | 0 | 0
Depreciation | $billion | 0 | 0 | 0.00018266 | 0.00095592 | 0.0014692 | 0.0013225 | 0.0011908 | 0.0010715 | 0.0010814 | 0.0020599 | 0.00287 | 0.0031523 | 0.0041365 | 0.0049581 | 0.0049706 | 0.0046353 | 0.0043859 | 0.0040837 | 0.0035082 | 0.0031245 | 0.0031234 | 0.0031253 | 0.0031234 | 0.0030621 | 0.0024525 | 0.0019087 | 0.0016282 | 0.0009161 | 0.00024202 | 0 | 0 | 0 | 0 | 0 | 0 | 0 | 0 | 0 | 0 | 0 | 0 | 0 | 0 | 0 | 0 | 0 | 0 | 0 | 0 | 0 | 0 | 0 | 0 | 0 | 0 | 0 | 0 | 0 | 0 | 0 | 0 | 0 | 0 | 0 | 0 | 0
|  | 0 | 0 | 0 | 0 | 0 | 0 | 0 | 0 | 0 | 0 | 0 | 0 | 0 | 0 | 0 | 0
|  |  | 0 | 0 | 0 | 0 | 0 | 0 | 0 | 0 | 0 | 0 | 0 | 0 | 0 | 0 | 0 | 0
|  |  |  | 0.00018266 | 0.00034705 | 0.00031235 | 0.0002813 | 0.00025317 | 0.00022759 | 0.00021554 | 0.00021554 | 0.0002159 | 0.00021554 | 0.0002159 | 0.00021554 | 0.0002159 | 0.00021554 | 0.0002159 | 0.00010777
[5 empty] | 0.00060887 | 0.0011568 | 0.0010412 | 0.00093765 | 0.00084389 | 0.00075865 | 0.00071846 | 0.00071846 | 0.00071968 | 0.00071846 | 0.00071968 | 0.00071846 | 0.00071968 | 0.00071846 | 0.00071968 | 0.00035923
[6 empty] | 0 | 0 | 0 | 0 | 0 | 0 | 0 | 0 | 0 | 0 | 0 | 0 | 0 | 0 | 0 | 0
[7 empty] | 0 | 0 | 0 | 0 | 0 | 0 | 0 | 0 | 0 | 0 | 0 | 0 | 0 | 0 | 0 | 0
[8 empty] | 0 | 0 | 0 | 0 | 0 | 0 | 0 | 0 | 0 | 0 | 0 | 0 | 0 | 0 | 0 | 0
[9 empty] | 0 | 0 | 0 | 0 | 0 | 0 | 0 | 0 | 0 | 0 | 0 | 0 | 0 | 0 | 0 | 0
[10 empty] | 0.00010721 | 0.00020371 | 0.00018333 | 0.00016511 | 0.0001486 | 0.00013359 | 0.00012651 | 0.00012651 | 0.00012673 | 0.00012651 | 0.00012673 | 0.00012651 | 0.00012673 | 0.00012651 | 0.00012673 | 6.3256e-05
[11 empty] | 0.00092224 | 0.0017523 | 0.001577 | 0.0014202 | 0.0012782 | 0.0011491 | 0.0010882 | 0.0010882 | 0.0010901 | 0.0010882 | 0.0010901 | 0.0010882 | 0.0010901 | 0.0010882 | 0.0010901 | 0.00054412
[12 empty] | 0 | 0 | 0 | 0 | 0 | 0 | 0 | 0 | 0 | 0 | 0 | 0 | 0 | 0 | 0 | 0
[13 empty] | 0.00047494 | 0.00090238 | 0.00081214 | 0.0007314 | 0.00065826 | 0.00059177 | 0.00056043 | 0.00056043 | 0.00056138 | 0.00056043 | 0.00056138 | 0.00056043 | 0.00056138 | 0.00056043 | 0.00056138 | 0.00028021
[14 empty] | 0.00073092 | 0.0013888 | 0.0012499 | 0.0011256 | 0.0010131 | 0.00091073 | 0.00086249 | 0.00086249 | 0.00086395 | 0.00086249 | 0.00086395 | 0.00086249 | 0.00086395 | 0.00086249 | 0.00086395 | 0.00043124
[15 empty] | 0.0004102 | 0.00077938 | 0.00070144 | 0.00063171 | 0.00056854 | 0.00051111 | 0.00048404 | 0.00048404 | 0.00048486 | 0.00048404 | 0.00048486 | 0.00048404 | 0.00048486 | 0.00048404 | 0.00048486 | 0.00024202
[16 empty] | 0 | 0 | 0 | 0 | 0 | 0 | 0 | 0 | 0 | 0 | 0 | 0 | 0 | 0 | 0 | 0
[17 empty] | 0 | 0 | 0 | 0 | 0 | 0 | 0 | 0 | 0 | 0 | 0 | 0 | 0 | 0 | 0 | 0
[18 empty] | 0 | 0 | 0 | 0 | 0 | 0 | 0 | 0 | 0 | 0 | 0 | 0 | 0 | 0 | 0 | 0
[19 empty] | 0 | 0 | 0 | 0 | 0 | 0 | 0 | 0 | 0 | 0 | 0 | 0 | 0 | 0 | 0 | 0
[20 empty] | 0 | 0 | 0 | 0 | 0 | 0 | 0 | 0 | 0 | 0 | 0 | 0 | 0 | 0 | 0 | 0
[21 empty] | 0 | 0 | 0 | 0 | 0 | 0 | 0 | 0 | 0 | 0 | 0 | 0 | 0 | 0 | 0 | 0
[22 empty] | 0 | 0 | 0 | 0 | 0 | 0 | 0 | 0 | 0 | 0 | 0 | 0 | 0 | 0 | 0 | 0
[23 empty] | 0 | 0 | 0 | 0 | 0 | 0 | 0 | 0 | 0 | 0 | 0 | 0 | 0 | 0 | 0 | 0
[24 empty] | 0 | 0 | 0 | 0 | 0 | 0 | 0 | 0 | 0 | 0 | 0 | 0 | 0 | 0 | 0 | 0
[25 empty] | 0 | 0 | 0 | 0 | 0 | 0 | 0 | 0 | 0 | 0 | 0 | 0 | 0 | 0 | 0 | 0
[26 empty] | 0 | 0 | 0 | 0 | 0 | 0 | 0 | 0 | 0 | 0 | 0 | 0 | 0 | 0 | 0 | 0
[27 empty] | 0 | 0 | 0 | 0 | 0 | 0 | 0 | 0 | 0 | 0 | 0 | 0 | 0 | 0 | 0 | 0
[28 empty] | 0 | 0 | 0 | 0 | 0 | 0 | 0 | 0 | 0 | 0 | 0 | 0 | 0 | 0 | 0 | 0
[29 empty] | 0 | 0 | 0 | 0 | 0 | 0 | 0 | 0 | 0 | 0 | 0 | 0 | 0 | 0 | 0 | 0
[30 empty] | 0 | 0 | 0 | 0 | 0 | 0 | 0 | 0 | 0 | 0 | 0 | 0 | 0 | 0 | 0 | 0
[31 empty] | 0 | 0 | 0 | 0 | 0 | 0 | 0 | 0 | 0 | 0 | 0 | 0 | 0 | 0 | 0 | 0
[32 empty] | 0 | 0 | 0 | 0 | 0 | 0 | 0 | 0 | 0 | 0 | 0 | 0 | 0 | 0 | 0 | 0
[33 empty] | 0 | 0 | 0 | 0 | 0 | 0 | 0 | 0 | 0 | 0 | 0 | 0 | 0 | 0 | 0 | 0
[34 empty] | 0 | 0 | 0 | 0 | 0 | 0 | 0 | 0 | 0 | 0 | 0 | 0 | 0 | 0 | 0 | 0
[35 empty] | 0 | 0 | 0 | 0 | 0 | 0 | 0 | 0 | 0 | 0 | 0 | 0 | 0 | 0 | 0 | 0
[36 empty] | 0 | 0 | 0 | 0 | 0 | 0 | 0 | 0 | 0 | 0 | 0 | 0 | 0 | 0 | 0 | 0
[37 empty] | 0 | 0 | 0 | 0 | 0 | 0 | 0 | 0 | 0 | 0 | 0 | 0 | 0 | 0 | 0 | 0
[38 empty] | 0 | 0 | 0 | 0 | 0 | 0 | 0 | 0 | 0 | 0 | 0 | 0 | 0 | 0 | 0 | 0
[39 empty] | 0 | 0 | 0 | 0 | 0 | 0 | 0 | 0 | 0 | 0 | 0 | 0 | 0 | 0 | 0 | 0
[40 empty] | 0 | 0 | 0 | 0 | 0 | 0 | 0 | 0 | 0 | 0 | 0 | 0 | 0 | 0 | 0 | 0
[41 empty] | 0 | 0 | 0 | 0 | 0 | 0 | 0 | 0 | 0 | 0 | 0 | 0 | 0 | 0 | 0 | 0
[42 empty] | 0 | 0 | 0 | 0 | 0 | 0 | 0 | 0 | 0 | 0 | 0 | 0 | 0 | 0 | 0 | 0
[43 empty] | 0 | 0 | 0 | 0 | 0 | 0 | 0 | 0 | 0 | 0 | 0 | 0 | 0 | 0 | 0 | 0
[44 empty] | 0 | 0 | 0 | 0 | 0 | 0 | 0 | 0 | 0 | 0 | 0 | 0 | 0 | 0 | 0 | 0
[45 empty] | 0 | 0 | 0 | 0 | 0 | 0 | 0 | 0 | 0 | 0 | 0 | 0 | 0 | 0 | 0 | 0
[46 empty] | 0 | 0 | 0 | 0 | 0 | 0 | 0 | 0 | 0 | 0 | 0 | 0 | 0 | 0 | 0 | 0
[47 empty] | 0 | 0 | 0 | 0 | 0 | 0 | 0 | 0 | 0 | 0 | 0 | 0 | 0 | 0 | 0 | 0
[48 empty] | 0 | 0 | 0 | 0 | 0 | 0 | 0 | 0 | 0 | 0 | 0 | 0 | 0 | 0 | 0 | 0
[49 empty] | 0 | 0 | 0 | 0 | 0 | 0 | 0 | 0 | 0 | 0 | 0 | 0 | 0 | 0 | 0 | 0
[50 empty] | 0 | 0 | 0 | 0 | 0 | 0 | 0 | 0 | 0 | 0 | 0 | 0 | 0 | 0 | 0 | 0
[51 empty] | 0 | 0 | 0 | 0 | 0 | 0 | 0 | 0 | 0 | 0 | 0 | 0 | 0 | 0 | 0 | 0
[52 empty] | 0 | 0 | 0 | 0 | 0 | 0 | 0 | 0 | 0 | 0 | 0 | 0 | 0 | 0 | 0 | 0
Cash Flow | $billion | 0.98081 | 0.92738 | 0.90722 | 1.0891 | 1.1354 | 1.5042 | 1.4242 | 1.3703 | 1.6896 | 1.2019 | 1.1256 | 1.1954 | 0.88998 | 1.0069 | 1.1411 | 0.91947 | 1.0175 | 1.1241 | 1.3705 | 1.3903 | 1.4532 | 1.4439 | 1.437 | 1.4411 | 1.4482 | 1.471 | 1.4736 | 1.4813 | 1.4856 | 1.4915 | 1.4973 | 1.5053 | 1.5059 | 1.5052 | 1.5042 | 1.5055 | 1.5132 | 1.5187 | 1.5286 | 1.538 | 1.5436 | 1.5474 | 1.5498 | 1.5531 | 1.5575 | 1.5617 | 1.5615 | 1.5666 | 1.5964 | 1.6091 | 1.6097
Net tax revenues to government | $billion | 0.52953 | 0.50049 | 0.48922 | 0.58568 | 0.6103 | 0.8091 | 0.76738 | 0.73849 | 0.91088 | 0.64713 | 0.6062 | 0.6428 | 0.47649 | 0.53824 | 0.6104 | 0.49119 | 0.54405 | 0.60164 | 0.36283 | 0.36816 | 0.38485 | 0.38235 | 0.38049 | 0.3816 | 0.3839 | 0.39008 | 0.39096 | 0.3934 | 0.39483 | 0.39648 | 0.39802 | 0.40014 | 0.40029 | 0.40011 | 0.39986 | 0.4002 | 0.40223 | 0.4037 | 0.40633 | 0.40882 | 0.41033 | 0.41132 | 0.41197 | 0.41285 | 0.41403 | 0.41513 | 0.41507 | 0.41644 | 0.42437 | 0.42773 | 0.42791
GHG emissions (embodied in PP) | million mt CO2-eq | 0 | 0 | 0 | 0 | 0 | 0 | 0 | 0 | 0 | 0 | 0 | 0 | 0 | 0 | 0 | 0 | 0 | 0 | 0 | 0 | 0 | 0 | 0 | 0 | 0 | 0 | 0 | 0 | 0 | 0 | 0 | 0 | 0 | 0 | 0 | 0 | 0 | 0 | 0 | 0 | 0 | 0 | 0 | 0 | 0 | 0 | 0 | 0 | 0 | 0 | 0
Geothermal Upstream
Geothermal Midstream
| Annual Retirements (MW): | 2 2021: 0; 3 2022: 0; 4 2023: 0; 5 2024: 0; 6 2025: 0; 7 2026: 0; 8 2027: 0; 9 2028: 0; 10 2029: 0; 11 2030: 0; 12 2031: 0; 13 2032: 0; 14 2033: 0; 15 2034: 0; 16 2035: 0; 17 2036: 0; 18 2037: 0; 19 2038: 0; 20 2039: 0; 21 2040: 0; 22 2041: 0; 23 2042: 0; 24 2043: 0; 25 2044: 0; 26 2045: 0; 27 2046: 0; 28 2047: 0; 29 2048: 0; 30 2049: 0; 30 2050: 0
Geothermal PowerGen | 2020 Operating Capacity - Cumulative Retired Capacity to year T (MW) = "Total Available Capacity (MW)" | 2 2021: 0; 3 2022: 0; 4 2023: 0; 5 2024: 0; 6 2025: 0; 7 2026: 0; 8 2027: 0; 9 2028: 0; 10 2029: 0; 11 2030: 0; 12 2031: 0; 13 2032: 0; 14 2033: 0; 15 2034: 0; 16 2035: 0; 17 2036: 0; 18 2037: 0; 19 2038: 0; 20 2039: 0; 21 2040: 0; 22 2041: 0; 23 2042: 0; 24 2043: 0; 25 2044: 0; 26 2045: 0; 27 2046: 0; 28 2047: 0; 29 2048: 0; 30 2049: 0; 30 2050: 0
(historical pre-2020; user desired post-2020) Operating Capacity (MW) | MW | 0 | 0 | 0 | 0 | 0 | 0 | 0 | 0 | 0 | 0 | 0 | 0 | 0 | 0 | 0 | 0 | 0 | 0 | 0 | 0 | 0 | 0 | 0 | 0 | 0 | 0 | 0 | 0 | 0 | 0 | 0 | 0 | 0 | 0 | 0 | 0 | 0 | 0 | 0 | 0 | 0 | 0 | 0 | 0 | 0 | 0 | 0 | 0 | 0 | 0 | 0
Generation (TWh) | TWh | 0 | 0 | 0 | 0 | 0 | 0 | 0 | 0 | 0 | 0 | 0 | 0 | 0 | 0 | 0 | 0 | 0 | 0 | 0 | 0 | 0 | 0 | 0 | 0 | 0 | 0 | 0 | 0 | 0 | 0 | 0 | 0 | 0 | 0 | 0 | 0 | 0 | 0 | 0 | 0 | 0 | 0 | 0 | 0 | 0 | 0 | 0 | 0 | 0 | 0 | 0
FOM&VOM | $billion | 0 | 0 | 0 | 0 | 0 | 0 | 0 | 0 | 0 | 0 | 0 | 0 | 0 | 0 | 0 | 0 | 0 | 0 | 0 | 0 | 0 | 0 | 0 | 0 | 0 | 0 | 0 | 0 | 0 | 0 | 0 | 0 | 0 | 0 | 0 | 0 | 0 | 0 | 0 | 0 | 0 | 0 | 0 | 0 | 0 | 0 | 0 | 0 | 0 | 0 | 0
Energy Revenues | $billion | 0 | 0 | 0 | 0 | 0 | 0 | 0 | 0 | 0 | 0 | 0 | 0 | 0 | 0 | 0 | 0 | 0 | 0 | 0 | 0 | 0 | 0 | 0 | 0 | 0 | 0 | 0 | 0 | 0 | 0 | 0 | 0 | 0 | 0 | 0 | 0 | 0 | 0 | 0 | 0 | 0 | 0 | 0 | 0 | 0 | 0 | 0 | 0 | 0 | 0 | 0
Capacity Revenues | $billion | 0 | 0 | 0 | 0 | 0 | 0 | 0 | 0 | 0 | 0 | 0 | 0 | 0 | 0 | 0 | 0 | 0 | 0 | 0 | 0 | 0 | 0 | 0 | 0 | 0 | 0 | 0 | 0 | 0 | 0 | 0 | 0 | 0 | 0 | 0 | 0 | 0 | 0 | 0 | 0 | 0 | 0 | 0 | 0 | 0 | 0 | 0 | 0 | 0 | 0 | 0
New capacity | MW | 0 | 0 | 0 | 0 | 0 | 0 | 0 | 0 | 0 | 0 | 0 | 0 | 0 | 0 | 0 | 0 | 0 | 0 | 0 | 0 | 0 | 0 | 0 | 0 | 0 | 0 | 0 | 0 | 0 | 0 | 0 | 0 | 0 | 0 | 0 | 0 | 0 | 0 | 0 | 0 | 0 | 0 | 0 | 0 | 0 | 0 | 0 | 0 | 0 | 0 | 0
GAP due to annual new cap limit | MW | 2 2021: 0; 3 2022: 0; 4 2023: 0; 5 2024: 0; 6 2025: 0; 7 2026: 0; 8 2027: 0; 9 2028: 0; 10 2029: 0; 11 2030: 0; 12 2031: 0; 13 2032: 0; 14 2033: 0; 15 2034: 0; 16 2035: 0; 17 2036: 0; 18 2037: 0; 19 2038: 0; 20 2039: 0; 21 2040: 0; 22 2041: 0; 23 2042: 0; 24 2043: 0; 25 2044: 0; 26 2045: 0; 27 2046: 0; 28 2047: 0; 29 2048: 0; 30 2049: 0; 30 2050: 0
CAPEX | $billion | 0 | 0 | 0 | 0 | 0 | 0 | 0 | 0 | 0 | 0 | 0 | 0 | 0 | 0 | 0 | 0 | 0 | 0 | 0 | 0 | 0 | 0 | 0 | 0 | 0 | 0 | 0 | 0 | 0 | 0 | 0 | 0 | 0 | 0 | 0 | 0 | 0 | 0 | 0 | 0 | 0 | 0 | 0 | 0 | 0 | 0 | 0 | 0 | 0 | 0 | 0
0
0
|  | 0 | 0
|  | 0 | 0 | 0
|  |  | 0 | 0 | 0
|  |  |  | 0 | 0 | 0
[5 empty] | 0 | 0 | 0
[6 empty] | 0 | 0 | 0
[7 empty] | 0 | 0 | 0
[8 empty] | 0 | 0 | 0
[9 empty] | 0 | 0 | 0
[10 empty] | 0 | 0 | 0
[11 empty] | 0 | 0 | 0
[12 empty] | 0 | 0 | 0
[13 empty] | 0 | 0 | 0
[14 empty] | 0 | 0 | 0
[15 empty] | 0 | 0 | 0
[16 empty] | 0 | 0 | 0
[17 empty] | 0 | 0 | 0
[18 empty] | 0 | 0 | 0
[19 empty] | 0 | 0 | 0
[20 empty] | 0 | 0 | 0
[21 empty] | 0 | 0 | 0
[22 empty] | 0 | 0 | 0
[23 empty] | 0 | 0 | 0
[24 empty] | 0 | 0 | 0
[25 empty] | 0 | 0 | 0
[26 empty] | 0 | 0 | 0
[27 empty] | 0 | 0 | 0
[28 empty] | 0 | 0 | 0
[29 empty] | 0 | 0 | 0
[30 empty] | 0 | 0 | 0
[31 empty] | 0 | 0 | 0
[32 empty] | 0 | 0 | 0
[33 empty] | 0 | 0 | 0
[34 empty] | 0 | 0 | 0
[35 empty] | 0 | 0 | 0
[36 empty] | 0 | 0 | 0
[37 empty] | 0 | 0 | 0
[38 empty] | 0 | 0 | 0
[39 empty] | 0 | 0 | 0
[40 empty] | 0 | 0 | 0
[41 empty] | 0 | 0 | 0
[42 empty] | 0 | 0 | 0
[43 empty] | 0 | 0 | 0
[44 empty] | 0 | 0 | 0
[45 empty] | 0 | 0 | 0
[46 empty] | 0 | 0 | 0
[47 empty] | 0 | 0 | 0
[48 empty] | 0 | 0 | 0
[49 empty] | 0 | 0 | 0
Debt | $billion | 0 | 0 | 0 | 0 | 0 | 0 | 0 | 0 | 0 | 0 | 0 | 0 | 0 | 0 | 0 | 0 | 0 | 0 | 0 | 0 | 0 | 0 | 0 | 0 | 0 | 0 | 0 | 0 | 0 | 0 | 0 | 0 | 0 | 0 | 0 | 0 | 0 | 0 | 0 | 0 | 0 | 0 | 0 | 0 | 0 | 0 | 0 | 0 | 0 | 0 | 0
Equity | $billion | 0 | 0 | 0 | 0 | 0 | 0 | 0 | 0 | 0 | 0 | 0 | 0 | 0 | 0 | 0 | 0 | 0 | 0 | 0 | 0 | 0 | 0 | 0 | 0 | 0 | 0 | 0 | 0 | 0 | 0 | 0 | 0 | 0 | 0 | 0 | 0 | 0 | 0 | 0 | 0 | 0 | 0 | 0 | 0 | 0 | 0 | 0 | 0 | 0 | 0 | 0
Principal | $billion | 0 | 0 | 0 | 0 | 0 | 0 | 0 | 0 | 0 | 0 | 0 | 0 | 0 | 0 | 0 | 0 | 0 | 0 | 0 | 0 | 0 | 0 | 0 | 0 | 0 | 0 | 0 | 0 | 0 | 0 | 0 | 0 | 0 | 0 | 0 | 0 | 0 | 0 | 0 | 0 | 0 | 0 | 0 | 0 | 0 | 0 | 0 | 0 | 0 | 0 | 0 | 0 | 0 | 0 | 0 | 0 | 0 | 0 | 0 | 0 | 0 | 0 | 0 | 0 | 0
|  | 0 | 0 | 0 | 0 | 0 | 0 | 0 | 0 | 0 | 0 | 0 | 0 | 0 | 0 | 0
|  |  | 0 | 0 | 0 | 0 | 0 | 0 | 0 | 0 | 0 | 0 | 0 | 0 | 0 | 0 | 0
|  |  |  | 0 | 0 | 0 | 0 | 0 | 0 | 0 | 0 | 0 | 0 | 0 | 0 | 0 | 0 | 0
[5 empty] | 0 | 0 | 0 | 0 | 0 | 0 | 0 | 0 | 0 | 0 | 0 | 0 | 0 | 0 | 0
[6 empty] | 0 | 0 | 0 | 0 | 0 | 0 | 0 | 0 | 0 | 0 | 0 | 0 | 0 | 0 | 0
[7 empty] | 0 | 0 | 0 | 0 | 0 | 0 | 0 | 0 | 0 | 0 | 0 | 0 | 0 | 0 | 0
[8 empty] | 0 | 0 | 0 | 0 | 0 | 0 | 0 | 0 | 0 | 0 | 0 | 0 | 0 | 0 | 0
[9 empty] | 0 | 0 | 0 | 0 | 0 | 0 | 0 | 0 | 0 | 0 | 0 | 0 | 0 | 0 | 0
[10 empty] | 0 | 0 | 0 | 0 | 0 | 0 | 0 | 0 | 0 | 0 | 0 | 0 | 0 | 0 | 0
[11 empty] | 0 | 0 | 0 | 0 | 0 | 0 | 0 | 0 | 0 | 0 | 0 | 0 | 0 | 0 | 0
[12 empty] | 0 | 0 | 0 | 0 | 0 | 0 | 0 | 0 | 0 | 0 | 0 | 0 | 0 | 0 | 0
[13 empty] | 0 | 0 | 0 | 0 | 0 | 0 | 0 | 0 | 0 | 0 | 0 | 0 | 0 | 0 | 0
[14 empty] | 0 | 0 | 0 | 0 | 0 | 0 | 0 | 0 | 0 | 0 | 0 | 0 | 0 | 0 | 0
[15 empty] | 0 | 0 | 0 | 0 | 0 | 0 | 0 | 0 | 0 | 0 | 0 | 0 | 0 | 0 | 0
[16 empty] | 0 | 0 | 0 | 0 | 0 | 0 | 0 | 0 | 0 | 0 | 0 | 0 | 0 | 0 | 0
[17 empty] | 0 | 0 | 0 | 0 | 0 | 0 | 0 | 0 | 0 | 0 | 0 | 0 | 0 | 0 | 0
[18 empty] | 0 | 0 | 0 | 0 | 0 | 0 | 0 | 0 | 0 | 0 | 0 | 0 | 0 | 0 | 0
[19 empty] | 0 | 0 | 0 | 0 | 0 | 0 | 0 | 0 | 0 | 0 | 0 | 0 | 0 | 0 | 0
[20 empty] | 0 | 0 | 0 | 0 | 0 | 0 | 0 | 0 | 0 | 0 | 0 | 0 | 0 | 0 | 0
[21 empty] | 0 | 0 | 0 | 0 | 0 | 0 | 0 | 0 | 0 | 0 | 0 | 0 | 0 | 0 | 0
[22 empty] | 0 | 0 | 0 | 0 | 0 | 0 | 0 | 0 | 0 | 0 | 0 | 0 | 0 | 0 | 0
[23 empty] | 0 | 0 | 0 | 0 | 0 | 0 | 0 | 0 | 0 | 0 | 0 | 0 | 0 | 0 | 0
[24 empty] | 0 | 0 | 0 | 0 | 0 | 0 | 0 | 0 | 0 | 0 | 0 | 0 | 0 | 0 | 0
[25 empty] | 0 | 0 | 0 | 0 | 0 | 0 | 0 | 0 | 0 | 0 | 0 | 0 | 0 | 0 | 0
[26 empty] | 0 | 0 | 0 | 0 | 0 | 0 | 0 | 0 | 0 | 0 | 0 | 0 | 0 | 0 | 0
[27 empty] | 0 | 0 | 0 | 0 | 0 | 0 | 0 | 0 | 0 | 0 | 0 | 0 | 0 | 0 | 0
[28 empty] | 0 | 0 | 0 | 0 | 0 | 0 | 0 | 0 | 0 | 0 | 0 | 0 | 0 | 0 | 0
[29 empty] | 0 | 0 | 0 | 0 | 0 | 0 | 0 | 0 | 0 | 0 | 0 | 0 | 0 | 0 | 0
[30 empty] | 0 | 0 | 0 | 0 | 0 | 0 | 0 | 0 | 0 | 0 | 0 | 0 | 0 | 0 | 0
[31 empty] | 0 | 0 | 0 | 0 | 0 | 0 | 0 | 0 | 0 | 0 | 0 | 0 | 0 | 0 | 0
[32 empty] | 0 | 0 | 0 | 0 | 0 | 0 | 0 | 0 | 0 | 0 | 0 | 0 | 0 | 0 | 0
[33 empty] | 0 | 0 | 0 | 0 | 0 | 0 | 0 | 0 | 0 | 0 | 0 | 0 | 0 | 0 | 0
[34 empty] | 0 | 0 | 0 | 0 | 0 | 0 | 0 | 0 | 0 | 0 | 0 | 0 | 0 | 0 | 0
[35 empty] | 0 | 0 | 0 | 0 | 0 | 0 | 0 | 0 | 0 | 0 | 0 | 0 | 0 | 0 | 0
[36 empty] | 0 | 0 | 0 | 0 | 0 | 0 | 0 | 0 | 0 | 0 | 0 | 0 | 0 | 0 | 0
[37 empty] | 0 | 0 | 0 | 0 | 0 | 0 | 0 | 0 | 0 | 0 | 0 | 0 | 0 | 0 | 0
[38 empty] | 0 | 0 | 0 | 0 | 0 | 0 | 0 | 0 | 0 | 0 | 0 | 0 | 0 | 0 | 0
[39 empty] | 0 | 0 | 0 | 0 | 0 | 0 | 0 | 0 | 0 | 0 | 0 | 0 | 0 | 0 | 0
[40 empty] | 0 | 0 | 0 | 0 | 0 | 0 | 0 | 0 | 0 | 0 | 0 | 0 | 0 | 0 | 0
[41 empty] | 0 | 0 | 0 | 0 | 0 | 0 | 0 | 0 | 0 | 0 | 0 | 0 | 0 | 0 | 0
[42 empty] | 0 | 0 | 0 | 0 | 0 | 0 | 0 | 0 | 0 | 0 | 0 | 0 | 0 | 0 | 0
[43 empty] | 0 | 0 | 0 | 0 | 0 | 0 | 0 | 0 | 0 | 0 | 0 | 0 | 0 | 0 | 0
[44 empty] | 0 | 0 | 0 | 0 | 0 | 0 | 0 | 0 | 0 | 0 | 0 | 0 | 0 | 0 | 0
[45 empty] | 0 | 0 | 0 | 0 | 0 | 0 | 0 | 0 | 0 | 0 | 0 | 0 | 0 | 0 | 0
[46 empty] | 0 | 0 | 0 | 0 | 0 | 0 | 0 | 0 | 0 | 0 | 0 | 0 | 0 | 0 | 0
[47 empty] | 0 | 0 | 0 | 0 | 0 | 0 | 0 | 0 | 0 | 0 | 0 | 0 | 0 | 0 | 0
[48 empty] | 0 | 0 | 0 | 0 | 0 | 0 | 0 | 0 | 0 | 0 | 0 | 0 | 0 | 0 | 0
[49 empty] | 0 | 0 | 0 | 0 | 0 | 0 | 0 | 0 | 0 | 0 | 0 | 0 | 0 | 0 | 0
[50 empty] | 0 | 0 | 0 | 0 | 0 | 0 | 0 | 0 | 0 | 0 | 0 | 0 | 0 | 0 | 0
[51 empty] | 0 | 0 | 0 | 0 | 0 | 0 | 0 | 0 | 0 | 0 | 0 | 0 | 0 | 0 | 0
[52 empty] | 0 | 0 | 0 | 0 | 0 | 0 | 0 | 0 | 0 | 0 | 0 | 0 | 0 | 0 | 0
Interest | $billion | 0 | 0 | 0 | 0 | 0 | 0 | 0 | 0 | 0 | 0 | 0 | 0 | 0 | 0 | 0 | 0 | 0 | 0 | 0 | 0 | 0 | 0 | 0 | 0 | 0 | 0 | 0 | 0 | 0 | 0 | 0 | 0 | 0 | 0 | 0 | 0 | 0 | 0 | 0 | 0 | 0 | 0 | 0 | 0 | 0 | 0 | 0 | 0 | 0 | 0 | 0 | 0 | 0 | 0 | 0 | 0 | 0 | 0 | 0 | 0 | 0 | 0 | 0 | 0 | 0
|  | 0 | 0 | 0 | 0 | 0 | 0 | 0 | 0 | 0 | 0 | 0 | 0 | 0 | 0 | 0
|  |  | 0 | 0 | 0 | 0 | 0 | 0 | 0 | 0 | 0 | 0 | 0 | 0 | 0 | 0 | 0
|  |  |  | 0 | 0 | 0 | 0 | 0 | 0 | 0 | 0 | 0 | 0 | 0 | 0 | 0 | 0 | 0
[5 empty] | 0 | 0 | 0 | 0 | 0 | 0 | 0 | 0 | 0 | 0 | 0 | 0 | 0 | 0 | 0
[6 empty] | 0 | 0 | 0 | 0 | 0 | 0 | 0 | 0 | 0 | 0 | 0 | 0 | 0 | 0 | 0
[7 empty] | 0 | 0 | 0 | 0 | 0 | 0 | 0 | 0 | 0 | 0 | 0 | 0 | 0 | 0 | 0
[8 empty] | 0 | 0 | 0 | 0 | 0 | 0 | 0 | 0 | 0 | 0 | 0 | 0 | 0 | 0 | 0
[9 empty] | 0 | 0 | 0 | 0 | 0 | 0 | 0 | 0 | 0 | 0 | 0 | 0 | 0 | 0 | 0
[10 empty] | 0 | 0 | 0 | 0 | 0 | 0 | 0 | 0 | 0 | 0 | 0 | 0 | 0 | 0 | 0
[11 empty] | 0 | 0 | 0 | 0 | 0 | 0 | 0 | 0 | 0 | 0 | 0 | 0 | 0 | 0 | 0
[12 empty] | 0 | 0 | 0 | 0 | 0 | 0 | 0 | 0 | 0 | 0 | 0 | 0 | 0 | 0 | 0
[13 empty] | 0 | 0 | 0 | 0 | 0 | 0 | 0 | 0 | 0 | 0 | 0 | 0 | 0 | 0 | 0
[14 empty] | 0 | 0 | 0 | 0 | 0 | 0 | 0 | 0 | 0 | 0 | 0 | 0 | 0 | 0 | 0
[15 empty] | 0 | 0 | 0 | 0 | 0 | 0 | 0 | 0 | 0 | 0 | 0 | 0 | 0 | 0 | 0
[16 empty] | 0 | 0 | 0 | 0 | 0 | 0 | 0 | 0 | 0 | 0 | 0 | 0 | 0 | 0 | 0
[17 empty] | 0 | 0 | 0 | 0 | 0 | 0 | 0 | 0 | 0 | 0 | 0 | 0 | 0 | 0 | 0
[18 empty] | 0 | 0 | 0 | 0 | 0 | 0 | 0 | 0 | 0 | 0 | 0 | 0 | 0 | 0 | 0
[19 empty] | 0 | 0 | 0 | 0 | 0 | 0 | 0 | 0 | 0 | 0 | 0 | 0 | 0 | 0 | 0
[20 empty] | 0 | 0 | 0 | 0 | 0 | 0 | 0 | 0 | 0 | 0 | 0 | 0 | 0 | 0 | 0
[21 empty] | 0 | 0 | 0 | 0 | 0 | 0 | 0 | 0 | 0 | 0 | 0 | 0 | 0 | 0 | 0
[22 empty] | 0 | 0 | 0 | 0 | 0 | 0 | 0 | 0 | 0 | 0 | 0 | 0 | 0 | 0 | 0
[23 empty] | 0 | 0 | 0 | 0 | 0 | 0 | 0 | 0 | 0 | 0 | 0 | 0 | 0 | 0 | 0
[24 empty] | 0 | 0 | 0 | 0 | 0 | 0 | 0 | 0 | 0 | 0 | 0 | 0 | 0 | 0 | 0
[25 empty] | 0 | 0 | 0 | 0 | 0 | 0 | 0 | 0 | 0 | 0 | 0 | 0 | 0 | 0 | 0
[26 empty] | 0 | 0 | 0 | 0 | 0 | 0 | 0 | 0 | 0 | 0 | 0 | 0 | 0 | 0 | 0
[27 empty] | 0 | 0 | 0 | 0 | 0 | 0 | 0 | 0 | 0 | 0 | 0 | 0 | 0 | 0 | 0
[28 empty] | 0 | 0 | 0 | 0 | 0 | 0 | 0 | 0 | 0 | 0 | 0 | 0 | 0 | 0 | 0
[29 empty] | 0 | 0 | 0 | 0 | 0 | 0 | 0 | 0 | 0 | 0 | 0 | 0 | 0 | 0 | 0
[30 empty] | 0 | 0 | 0 | 0 | 0 | 0 | 0 | 0 | 0 | 0 | 0 | 0 | 0 | 0 | 0
[31 empty] | 0 | 0 | 0 | 0 | 0 | 0 | 0 | 0 | 0 | 0 | 0 | 0 | 0 | 0 | 0
[32 empty] | 0 | 0 | 0 | 0 | 0 | 0 | 0 | 0 | 0 | 0 | 0 | 0 | 0 | 0 | 0
[33 empty] | 0 | 0 | 0 | 0 | 0 | 0 | 0 | 0 | 0 | 0 | 0 | 0 | 0 | 0 | 0
[34 empty] | 0 | 0 | 0 | 0 | 0 | 0 | 0 | 0 | 0 | 0 | 0 | 0 | 0 | 0 | 0
[35 empty] | 0 | 0 | 0 | 0 | 0 | 0 | 0 | 0 | 0 | 0 | 0 | 0 | 0 | 0 | 0
[36 empty] | 0 | 0 | 0 | 0 | 0 | 0 | 0 | 0 | 0 | 0 | 0 | 0 | 0 | 0 | 0
[37 empty] | 0 | 0 | 0 | 0 | 0 | 0 | 0 | 0 | 0 | 0 | 0 | 0 | 0 | 0 | 0
[38 empty] | 0 | 0 | 0 | 0 | 0 | 0 | 0 | 0 | 0 | 0 | 0 | 0 | 0 | 0 | 0
[39 empty] | 0 | 0 | 0 | 0 | 0 | 0 | 0 | 0 | 0 | 0 | 0 | 0 | 0 | 0 | 0
[40 empty] | 0 | 0 | 0 | 0 | 0 | 0 | 0 | 0 | 0 | 0 | 0 | 0 | 0 | 0 | 0
[41 empty] | 0 | 0 | 0 | 0 | 0 | 0 | 0 | 0 | 0 | 0 | 0 | 0 | 0 | 0 | 0
[42 empty] | 0 | 0 | 0 | 0 | 0 | 0 | 0 | 0 | 0 | 0 | 0 | 0 | 0 | 0 | 0
[43 empty] | 0 | 0 | 0 | 0 | 0 | 0 | 0 | 0 | 0 | 0 | 0 | 0 | 0 | 0 | 0
[44 empty] | 0 | 0 | 0 | 0 | 0 | 0 | 0 | 0 | 0 | 0 | 0 | 0 | 0 | 0 | 0
[45 empty] | 0 | 0 | 0 | 0 | 0 | 0 | 0 | 0 | 0 | 0 | 0 | 0 | 0 | 0 | 0
[46 empty] | 0 | 0 | 0 | 0 | 0 | 0 | 0 | 0 | 0 | 0 | 0 | 0 | 0 | 0 | 0
[47 empty] | 0 | 0 | 0 | 0 | 0 | 0 | 0 | 0 | 0 | 0 | 0 | 0 | 0 | 0 | 0
[48 empty] | 0 | 0 | 0 | 0 | 0 | 0 | 0 | 0 | 0 | 0 | 0 | 0 | 0 | 0 | 0
[49 empty] | 0 | 0 | 0 | 0 | 0 | 0 | 0 | 0 | 0 | 0 | 0 | 0 | 0 | 0 | 0
[50 empty] | 0 | 0 | 0 | 0 | 0 | 0 | 0 | 0 | 0 | 0 | 0 | 0 | 0 | 0 | 0
[51 empty] | 0 | 0 | 0 | 0 | 0 | 0 | 0 | 0 | 0 | 0 | 0 | 0 | 0 | 0 | 0
[52 empty] | 0 | 0 | 0 | 0 | 0 | 0 | 0 | 0 | 0 | 0 | 0 | 0 | 0 | 0 | 0
Depreciation | $billion | 0 | 0 | 0 | 0 | 0 | 0 | 0 | 0 | 0 | 0 | 0 | 0 | 0 | 0 | 0 | 0 | 0 | 0 | 0 | 0 | 0 | 0 | 0 | 0 | 0 | 0 | 0 | 0 | 0 | 0 | 0 | 0 | 0 | 0 | 0 | 0 | 0 | 0 | 0 | 0 | 0 | 0 | 0 | 0 | 0 | 0 | 0 | 0 | 0 | 0 | 0 | 0 | 0 | 0 | 0 | 0 | 0 | 0 | 0 | 0 | 0 | 0 | 0 | 0 | 0 | 0
|  | 0 | 0 | 0 | 0 | 0 | 0 | 0 | 0 | 0 | 0 | 0 | 0 | 0 | 0 | 0 | 0
|  |  | 0 | 0 | 0 | 0 | 0 | 0 | 0 | 0 | 0 | 0 | 0 | 0 | 0 | 0 | 0 | 0
|  |  |  | 0 | 0 | 0 | 0 | 0 | 0 | 0 | 0 | 0 | 0 | 0 | 0 | 0 | 0 | 0 | 0
[5 empty] | 0 | 0 | 0 | 0 | 0 | 0 | 0 | 0 | 0 | 0 | 0 | 0 | 0 | 0 | 0 | 0
[6 empty] | 0 | 0 | 0 | 0 | 0 | 0 | 0 | 0 | 0 | 0 | 0 | 0 | 0 | 0 | 0 | 0
[7 empty] | 0 | 0 | 0 | 0 | 0 | 0 | 0 | 0 | 0 | 0 | 0 | 0 | 0 | 0 | 0 | 0
[8 empty] | 0 | 0 | 0 | 0 | 0 | 0 | 0 | 0 | 0 | 0 | 0 | 0 | 0 | 0 | 0 | 0
[9 empty] | 0 | 0 | 0 | 0 | 0 | 0 | 0 | 0 | 0 | 0 | 0 | 0 | 0 | 0 | 0 | 0
[10 empty] | 0 | 0 | 0 | 0 | 0 | 0 | 0 | 0 | 0 | 0 | 0 | 0 | 0 | 0 | 0 | 0
[11 empty] | 0 | 0 | 0 | 0 | 0 | 0 | 0 | 0 | 0 | 0 | 0 | 0 | 0 | 0 | 0 | 0
[12 empty] | 0 | 0 | 0 | 0 | 0 | 0 | 0 | 0 | 0 | 0 | 0 | 0 | 0 | 0 | 0 | 0
[13 empty] | 0 | 0 | 0 | 0 | 0 | 0 | 0 | 0 | 0 | 0 | 0 | 0 | 0 | 0 | 0 | 0
[14 empty] | 0 | 0 | 0 | 0 | 0 | 0 | 0 | 0 | 0 | 0 | 0 | 0 | 0 | 0 | 0 | 0
[15 empty] | 0 | 0 | 0 | 0 | 0 | 0 | 0 | 0 | 0 | 0 | 0 | 0 | 0 | 0 | 0 | 0
[16 empty] | 0 | 0 | 0 | 0 | 0 | 0 | 0 | 0 | 0 | 0 | 0 | 0 | 0 | 0 | 0 | 0
[17 empty] | 0 | 0 | 0 | 0 | 0 | 0 | 0 | 0 | 0 | 0 | 0 | 0 | 0 | 0 | 0 | 0
[18 empty] | 0 | 0 | 0 | 0 | 0 | 0 | 0 | 0 | 0 | 0 | 0 | 0 | 0 | 0 | 0 | 0
[19 empty] | 0 | 0 | 0 | 0 | 0 | 0 | 0 | 0 | 0 | 0 | 0 | 0 | 0 | 0 | 0 | 0
[20 empty] | 0 | 0 | 0 | 0 | 0 | 0 | 0 | 0 | 0 | 0 | 0 | 0 | 0 | 0 | 0 | 0
[21 empty] | 0 | 0 | 0 | 0 | 0 | 0 | 0 | 0 | 0 | 0 | 0 | 0 | 0 | 0 | 0 | 0
[22 empty] | 0 | 0 | 0 | 0 | 0 | 0 | 0 | 0 | 0 | 0 | 0 | 0 | 0 | 0 | 0 | 0
[23 empty] | 0 | 0 | 0 | 0 | 0 | 0 | 0 | 0 | 0 | 0 | 0 | 0 | 0 | 0 | 0 | 0
[24 empty] | 0 | 0 | 0 | 0 | 0 | 0 | 0 | 0 | 0 | 0 | 0 | 0 | 0 | 0 | 0 | 0
[25 empty] | 0 | 0 | 0 | 0 | 0 | 0 | 0 | 0 | 0 | 0 | 0 | 0 | 0 | 0 | 0 | 0
[26 empty] | 0 | 0 | 0 | 0 | 0 | 0 | 0 | 0 | 0 | 0 | 0 | 0 | 0 | 0 | 0 | 0
[27 empty] | 0 | 0 | 0 | 0 | 0 | 0 | 0 | 0 | 0 | 0 | 0 | 0 | 0 | 0 | 0 | 0
[28 empty] | 0 | 0 | 0 | 0 | 0 | 0 | 0 | 0 | 0 | 0 | 0 | 0 | 0 | 0 | 0 | 0
[29 empty] | 0 | 0 | 0 | 0 | 0 | 0 | 0 | 0 | 0 | 0 | 0 | 0 | 0 | 0 | 0 | 0
[30 empty] | 0 | 0 | 0 | 0 | 0 | 0 | 0 | 0 | 0 | 0 | 0 | 0 | 0 | 0 | 0 | 0
[31 empty] | 0 | 0 | 0 | 0 | 0 | 0 | 0 | 0 | 0 | 0 | 0 | 0 | 0 | 0 | 0 | 0
[32 empty] | 0 | 0 | 0 | 0 | 0 | 0 | 0 | 0 | 0 | 0 | 0 | 0 | 0 | 0 | 0 | 0
[33 empty] | 0 | 0 | 0 | 0 | 0 | 0 | 0 | 0 | 0 | 0 | 0 | 0 | 0 | 0 | 0 | 0
[34 empty] | 0 | 0 | 0 | 0 | 0 | 0 | 0 | 0 | 0 | 0 | 0 | 0 | 0 | 0 | 0 | 0
[35 empty] | 0 | 0 | 0 | 0 | 0 | 0 | 0 | 0 | 0 | 0 | 0 | 0 | 0 | 0 | 0 | 0
[36 empty] | 0 | 0 | 0 | 0 | 0 | 0 | 0 | 0 | 0 | 0 | 0 | 0 | 0 | 0 | 0 | 0
[37 empty] | 0 | 0 | 0 | 0 | 0 | 0 | 0 | 0 | 0 | 0 | 0 | 0 | 0 | 0 | 0 | 0
[38 empty] | 0 | 0 | 0 | 0 | 0 | 0 | 0 | 0 | 0 | 0 | 0 | 0 | 0 | 0 | 0 | 0
[39 empty] | 0 | 0 | 0 | 0 | 0 | 0 | 0 | 0 | 0 | 0 | 0 | 0 | 0 | 0 | 0 | 0
[40 empty] | 0 | 0 | 0 | 0 | 0 | 0 | 0 | 0 | 0 | 0 | 0 | 0 | 0 | 0 | 0 | 0
[41 empty] | 0 | 0 | 0 | 0 | 0 | 0 | 0 | 0 | 0 | 0 | 0 | 0 | 0 | 0 | 0 | 0
[42 empty] | 0 | 0 | 0 | 0 | 0 | 0 | 0 | 0 | 0 | 0 | 0 | 0 | 0 | 0 | 0 | 0
[43 empty] | 0 | 0 | 0 | 0 | 0 | 0 | 0 | 0 | 0 | 0 | 0 | 0 | 0 | 0 | 0 | 0
[44 empty] | 0 | 0 | 0 | 0 | 0 | 0 | 0 | 0 | 0 | 0 | 0 | 0 | 0 | 0 | 0 | 0
[45 empty] | 0 | 0 | 0 | 0 | 0 | 0 | 0 | 0 | 0 | 0 | 0 | 0 | 0 | 0 | 0 | 0
[46 empty] | 0 | 0 | 0 | 0 | 0 | 0 | 0 | 0 | 0 | 0 | 0 | 0 | 0 | 0 | 0 | 0
[47 empty] | 0 | 0 | 0 | 0 | 0 | 0 | 0 | 0 | 0 | 0 | 0 | 0 | 0 | 0 | 0 | 0
[48 empty] | 0 | 0 | 0 | 0 | 0 | 0 | 0 | 0 | 0 | 0 | 0 | 0 | 0 | 0 | 0 | 0
[49 empty] | 0 | 0 | 0 | 0 | 0 | 0 | 0 | 0 | 0 | 0 | 0 | 0 | 0 | 0 | 0 | 0
[50 empty] | 0 | 0 | 0 | 0 | 0 | 0 | 0 | 0 | 0 | 0 | 0 | 0 | 0 | 0 | 0 | 0
[51 empty] | 0 | 0 | 0 | 0 | 0 | 0 | 0 | 0 | 0 | 0 | 0 | 0 | 0 | 0 | 0 | 0
[52 empty] | 0 | 0 | 0 | 0 | 0 | 0 | 0 | 0 | 0 | 0 | 0 | 0 | 0 | 0 | 0 | 0
Cash Flow | $billion | 0 | 0 | 0 | 0 | 0 | 0 | 0 | 0 | 0 | 0 | 0 | 0 | 0 | 0 | 0 | 0 | 0 | 0 | 0 | 0 | 0 | 0 | 0 | 0 | 0 | 0 | 0 | 0 | 0 | 0 | 0 | 0 | 0 | 0 | 0 | 0 | 0 | 0 | 0 | 0 | 0 | 0 | 0 | 0 | 0 | 0 | 0 | 0 | 0 | 0 | 0
Net tax revenues to government | $billion | 0 | 0 | 0 | 0 | 0 | 0 | 0 | 0 | 0 | 0 | 0 | 0 | 0 | 0 | 0 | 0 | 0 | 0 | 0 | 0 | 0 | 0 | 0 | 0 | 0 | 0 | 0 | 0 | 0 | 0 | 0 | 0 | 0 | 0 | 0 | 0 | 0 | 0 | 0 | 0 | 0 | 0 | 0 | 0 | 0 | 0 | 0 | 0 | 0 | 0 | 0
GHG emissions (embodied in PP) | million mt CO2-eq | 0 | 0 | 0 | 0 | 0 | 0 | 0 | 0 | 0 | 0 | 0 | 0 | 0 | 0 | 0 | 0 | 0 | 0 | 0 | 0 | 0 | 0 | 0 | 0 | 0 | 0 | 0 | 0 | 0 | 0 | 0 | 0 | 0 | 0 | 0 | 0 | 0 | 0 | 0 | 0 | 0 | 0 | 0 | 0 | 0 | 0 | 0 | 0 | 0 | 0 | 0
MSW Upstream
MSW Midstream
MSW PowerGen |  | 2 2021: 0.67629; 3 2022: 0.67629; 4 2023: 0.67629; 5 2024: 0.67629; 6 2025: 0.67629; 7 2026: 0.67629; 8 2027: 0.67629; 9 2028: 0.67629; 10 2029: 0.67629; 11 2030: 0.67629; 12 2031: 0.67629; 13 2032: 0.67629; 14 2033: 0.67629; 15 2034: 0.67629; 16 2035: 0.67629; 17 2036: 0.67629; 18 2037: 0.67629; 19 2038: 0.67629; 20 2039: 0.67629; 21 2040: 0.67629; 22 2041: 0.67629; 23 2042: 0.67629; 24 2043: 0.67629; 25 2044: 0.67629; 26 2045: 0.67629; 27 2046: 0.67629; 28 2047: 0.67629; 29 2048: 0.67629; 30 2049: 0.67629; 30 2050: #DIV/0!
(historical pre-2020; user desired post-2020) Operating Capacity | MW | 3723 | 3604 | 3695 | 3649 | 3421 | 3503 | 3617 | 4025 | 4077 | 4100 | 4148 | 4314.3 | 4583.4 | 4786.4 | 4912.4 | 4872.4 | 4874.5 | 4240 | 4244 | 4246 | 4246 | 4104.4667 | 3962.9333 | 3821.4 | 3679.8667 | 3538.3333 | 3396.8 | 3255.2667 | 3113.7333 | 2972.2 | 2830.6667 | 2689.1333 | 2547.6 | 2406.0667 | 2264.5333 | 2123 | 1981.4667 | 1839.9333 | 1698.4 | 1556.8667 | 1415.3333 | 1273.8 | 1132.2667 | 990.7333 | 849.2 | 707.6667 | 566.1333 | 424.6 | 283.0667 | 141.5333
Generation | TWh | 22.593 | 14.2604 | 14.736 | 15.4598 | 15.0829 | 15.1058 | 15.7667 | 16.2291 | 17.4267 | 18.1517 | 18.6274 | 18.9058 | 19.5395 | 20.4491 | 21.2532 | 21.3275 | 22.4502 | 23.7336 | 24.088 | 24.8406 | 25.1546 | 24.3161 | 23.4776 | 22.6391 | 21.8007 | 20.9622 | 20.1237 | 19.2852 | 18.4467 | 17.6082 | 16.7697 | 15.9313 | 15.0928 | 14.2543 | 13.4158 | 12.5773 | 11.7388 | 10.9003 | 10.0618 | 9.2234 | 8.3849 | 7.5464 | 6.7079 | 5.8694 | 5.0309 | 4.1924 | 3.3539 | 2.5155 | 1.677 | 0.83849
FOM&VOM | $billion | 1.2121 | 1.146 | 1.1979 | 1.2114 | 1.1613 | 1.2092 | 1.2733 | 1.4342 | 1.4875 | 1.5289 | 1.578 | 1.6686 | 1.8018 | 1.9175 | 2.0074 | 2.0308 | 2.0796 | 1.8801 | 1.9204 | 1.9643 | 2.0044 | 1.9741 | 1.9421 | 1.9081 | 1.8722 | 1.8342 | 1.7941 | 1.7518 | 1.7073 | 1.6605 | 1.6113 | 1.5596 | 1.5055 | 1.4487 | 1.3893 | 1.327 | 1.262 | 1.194 | 1.1229 | 1.0488 | 0.97148 | 0.89085 | 0.80683 | 0.71932 | 0.62821 | 0.5334 | 0.43478 | 0.33225 | 0.22568 | 0.11497 | 0
Energy Revenues | $billion | 1.5123 | 0.97773 | 0.91345 | 1.1649 | 1.1941 | 1.4479 | 1.3597 | 1.4225 | 1.7677 | 1.2856 | 1.3641 | 1.3337 | 1.1919 | 1.3847 | 1.5443 | 1.2768 | 1.4384 | 1.4843 | 1.5464 | 1.6169 | 1.7078 | 1.6634 | 1.6209 | 1.5885 | 1.5587 | 1.5411 | 1.5033 | 1.469 | 1.4298 | 1.3899 | 1.3482 | 1.3064 | 1.257 | 1.2052 | 1.1516 | 1.0978 | 1.0458 | 0.99024 | 0.93459 | 0.87585 | 0.81248 | 0.74553 | 0.67532 | 0.60261 | 0.52723 | 0.44851 | 0.36551 | 0.28016 | 0.1935 | 0.09933 | 0
Capacity Revenues | $billion | 0 | 0 | 0 | 0 | 0 | 0 | 0 | 0 | 0 | 0 | 0 | 0 | 0 | 0 | 0 | 0 | 0 | 0 | 0 | 0 | 0 | 0 | 0 | 0 | 0 | 0 | 0 | 0 | 0 | 0 | 0 | 0 | 0 | 0 | 0 | 0 | 0 | 0 | 0 | 0 | 0 | 0 | 0 | 0 | 0 | 0 | 0 | 0 | 0 | 0 | 0
New capacity | MW | 24.6 | 91.1 | 24.5 | 82.3 | 41.1 | 44.2 | 123.7 | 130.3 | 131.5 | 132 | 142.7 | 143.5 | 173.7 | 140 | 88.3 | 100.8 | 82.3 | 31.5 | 1.6 | 4.6 | 0 | 0 | 0 | 0 | 0 | 0 | 0 | 0 | 0 | 0 | 0 | 0 | 0 | 0 | 0 | 0 | 0 | 0 | 0 | 0 | 0 | 0 | 0 | 0 | 0 | 0 | 0 | 0 | 0 | 0 | 0
GAP due to annual new cap limit | TWh | 2 2021: 0; 3 2022: 0; 4 2023: 0; 5 2024: 0; 6 2025: 0; 7 2026: 0; 8 2027: 0; 9 2028: 0; 10 2029: 0; 11 2030: 0; 12 2031: 0; 13 2032: 0; 14 2033: 0; 15 2034: 0; 16 2035: 0; 17 2036: 0; 18 2037: 0; 19 2038: 0; 20 2039: 0; 21 2040: 0; 22 2041: 0; 23 2042: 0; 24 2043: 0; 25 2044: 0; 26 2045: 0; 27 2046: 0; 28 2047: 0; 29 2048: 0; 30 2049: 0; 30 2050: 0
CAPEX | $billion | 0.94011 | 0.29642 | 0.34259 | 0.43571 | 0.63404 | 0.83596 | 0.87095 | 0.91625 | 0.96208 | 1.0791 | 1.0941 | 0.98111 | 0.81917 | 0.68899 | 0.55563 | 0.30473 | 0.10153 | 0.01703 | 0.012887 | 0 | 0 | 0 | 0 | 0 | 0 | 0 | 0 | 0 | 0 | 0 | 0 | 0 | 0 | 0 | 0 | 0 | 0 | 0 | 0 | 0 | 0 | 0 | 0 | 0 | 0 | 0 | 0 | 0 | 0 | 0 | 0
0.14503
0.53706
|  | 0.09629 | 0.049103
|  | 0.16173 | 0.16495 | 0.16823
|  |  | 0.082373 | 0.084012 | 0.085683
|  |  |  | 0.090348 | 0.092146 | 0.093979
[5 empty] | 0.25788 | 0.26301 | 0.26825
[6 empty] | 0.27705 | 0.28256 | 0.28818
[7 empty] | 0.28516 | 0.29083 | 0.29662
[8 empty] | 0.29194 | 0.29775 | 0.30367
[9 empty] | 0.32188 | 0.32829 | 0.33482
[10 empty] | 0.33013 | 0.33669 | 0.34339
[11 empty] | 0.40755 | 0.41566 | 0.42393
[12 empty] | 0.33502 | 0.34168 | 0.34848
[13 empty] | 0.2155 | 0.21979 | 0.22416
[14 empty] | 0.2509 | 0.2559 | 0.26099
[15 empty] | 0.20893 | 0.21309 | 0.21733
[16 empty] | 0.081559 | 0.083181 | 0.084836
[17 empty] | 0.0042251 | 0.0043091 | 0.0043949
[18 empty] | 0.012389 | 0.012635 | 0.012887
[19 empty] | 0 | 0 | 0
[20 empty] | 0 | 0 | 0
[21 empty] | 0 | 0 | 0
[22 empty] | 0 | 0 | 0
[23 empty] | 0 | 0 | 0
[24 empty] | 0 | 0 | 0
[25 empty] | 0 | 0 | 0
[26 empty] | 0 | 0 | 0
[27 empty] | 0 | 0 | 0
[28 empty] | 0 | 0 | 0
[29 empty] | 0 | 0 | 0
[30 empty] | 0 | 0 | 0
[31 empty] | 0 | 0 | 0
[32 empty] | 0 | 0 | 0
[33 empty] | 0 | 0 | 0
[34 empty] | 0 | 0 | 0
[35 empty] | 0 | 0 | 0
[36 empty] | 0 | 0 | 0
[37 empty] | 0 | 0 | 0
[38 empty] | 0 | 0 | 0
[39 empty] | 0 | 0 | 0
[40 empty] | 0 | 0 | 0
[41 empty] | 0 | 0 | 0
[42 empty] | 0 | 0 | 0
[43 empty] | 0 | 0 | 0
[44 empty] | 0 | 0 | 0
[45 empty] | 0 | 0 | 0
[46 empty] | 0 | 0 | 0
[47 empty] | 0 | 0 | 0
[48 empty] | 0 | 0 | 0
[49 empty] | 0 | 0 | 0
Debt | $billion | 0.56407 | 0.17785 | 0.20555 | 0.26143 | 0.38042 | 0.50158 | 0.52257 | 0.54975 | 0.57725 | 0.64744 | 0.65644 | 0.58867 | 0.4915 | 0.41339 | 0.33338 | 0.18284 | 0.06092 | 0.010218 | 0.0077319 | 0 | 0 | 0 | 0 | 0 | 0 | 0 | 0 | 0 | 0 | 0 | 0 | 0 | 0 | 0 | 0 | 0 | 0 | 0 | 0 | 0 | 0 | 0 | 0 | 0 | 0 | 0 | 0 | 0 | 0 | 0 | 0
Equity | $billion | 0.37604 | 0.11857 | 0.13703 | 0.17428 | 0.25362 | 0.33439 | 0.34838 | 0.3665 | 0.38483 | 0.43162 | 0.43763 | 0.39245 | 0.32767 | 0.2756 | 0.22225 | 0.12189 | 0.040613 | 0.006812 | 0.0051546 | 0 | 0 | 0 | 0 | 0 | 0 | 0 | 0 | 0 | 0 | 0 | 0 | 0 | 0 | 0 | 0 | 0 | 0 | 0 | 0 | 0 | 0 | 0 | 0 | 0 | 0 | 0 | 0 | 0 | 0 | 0 | 0
Principal | $billion | -0.0041089 | -0.019521 | -0.024581 | -0.03977 | -0.048801 | -0.058952 | -0.084111 | -0.11213 | -0.14218 | -0.17424 | -0.21042 | -0.24904 | -0.29621 | -0.33932 | -0.37412 | -0.40541 | -0.41225 | -0.43062 | -0.42331 | -0.43017 | -0.43489 | -0.41069 | -0.38202 | -0.35057 | -0.31645 | -0.27551 | -0.23118 | -0.17128 | -0.12116 | -0.089431 | -0.050044 | -0.016085 | -0.0026651 | -0.0020569 | 0 | 0 | 0 | 0 | 0 | 0 | 0 | 0 | 0 | 0 | 0 | 0 | 0 | 0 | 0 | 0 | 0 | 0 | 0 | 0 | 0 | 0 | 0 | 0 | 0 | 0 | 0 | 0 | 0 | 0 | 0
|  | -0.0041089 | -0.0043041 | -0.0045086 | -0.0047227 | -0.0049471 | -0.005182 | -0.0054282 | -0.005686 | -0.0059561 | -0.006239 | -0.0065354 | -0.0068458 | -0.007171 | -0.0075116 | -0.0078684
|  |  | -0.015216 | -0.015939 | -0.016696 | -0.017489 | -0.01832 | -0.01919 | -0.020102 | -0.021057 | -0.022057 | -0.023105 | -0.024202 | -0.025352 | -0.026556 | -0.027817 | -0.029139
|  |  |  | -0.004133 | -0.0043293 | -0.0045349 | -0.0047503 | -0.004976 | -0.0052123 | -0.0054599 | -0.0057192 | -0.0059909 | -0.0062755 | -0.0065736 | -0.0068858 | -0.0072129 | -0.0075555 | -0.0079144
[5 empty] | -0.014022 | -0.014688 | -0.015386 | -0.016116 | -0.016882 | -0.017684 | -0.018524 | -0.019404 | -0.020325 | -0.021291 | -0.022302 | -0.023362 | -0.024471 | -0.025634 | -0.026851
[6 empty] | -0.0071417 | -0.007481 | -0.0078363 | -0.0082085 | -0.0085984 | -0.0090069 | -0.0094347 | -0.0098828 | -0.010352 | -0.010844 | -0.011359 | -0.011899 | -0.012464 | -0.013056 | -0.013676
[7 empty] | -0.0078332 | -0.0082053 | -0.008595 | -0.0090033 | -0.009431 | -0.0098789 | -0.010348 | -0.01084 | -0.011355 | -0.011894 | -0.012459 | -0.013051 | -0.013671 | -0.01432 | -0.015
[8 empty] | -0.022358 | -0.023421 | -0.024533 | -0.025698 | -0.026919 | -0.028198 | -0.029537 | -0.03094 | -0.03241 | -0.033949 | -0.035562 | -0.037251 | -0.03902 | -0.040874 | -0.042815
[9 empty] | -0.02402 | -0.025161 | -0.026356 | -0.027608 | -0.028919 | -0.030293 | -0.031732 | -0.033239 | -0.034818 | -0.036472 | -0.038204 | -0.040019 | -0.04192 | -0.043911 | -0.045997
[10 empty] | -0.024723 | -0.025898 | -0.027128 | -0.028416 | -0.029766 | -0.03118 | -0.032661 | -0.034213 | -0.035838 | -0.03754 | -0.039323 | -0.041191 | -0.043148 | -0.045197 | -0.047344
[11 empty] | -0.025311 | -0.026513 | -0.027773 | -0.029092 | -0.030474 | -0.031921 | -0.033438 | -0.035026 | -0.03669 | -0.038432 | -0.040258 | -0.04217 | -0.044173 | -0.046272 | -0.048469
[12 empty] | -0.027907 | -0.029233 | -0.030621 | -0.032076 | -0.0336 | -0.035195 | -0.036867 | -0.038618 | -0.040453 | -0.042374 | -0.044387 | -0.046496 | -0.048704 | -0.051018 | -0.053441
[13 empty] | -0.028622 | -0.029982 | -0.031406 | -0.032897 | -0.03446 | -0.036097 | -0.037812 | -0.039608 | -0.041489 | -0.04346 | -0.045524 | -0.047686 | -0.049951 | -0.052324 | -0.05481
[14 empty] | -0.035335 | -0.037013 | -0.038771 | -0.040613 | -0.042542 | -0.044563 | -0.04668 | -0.048897 | -0.05122 | -0.053652 | -0.056201 | -0.05887 | -0.061667 | -0.064596 | -0.067664
[15 empty] | -0.029046 | -0.030426 | -0.031871 | -0.033385 | -0.034971 | -0.036632 | -0.038372 | -0.040194 | -0.042104 | -0.044103 | -0.046198 | -0.048393 | -0.050691 | -0.053099 | -0.055622
[16 empty] | -0.018684 | -0.019572 | -0.020501 | -0.021475 | -0.022495 | -0.023564 | -0.024683 | -0.025855 | -0.027084 | -0.02837 | -0.029718 | -0.031129 | -0.032608 | -0.034157 | -0.035779
[17 empty] | -0.021754 | -0.022787 | -0.023869 | -0.025003 | -0.026191 | -0.027435 | -0.028738 | -0.030103 | -0.031533 | -0.033031 | -0.034599 | -0.036243 | -0.037964 | -0.039768 | -0.041657
[18 empty] | -0.018114 | -0.018975 | -0.019876 | -0.02082 | -0.021809 | -0.022845 | -0.02393 | -0.025067 | -0.026258 | -0.027505 | -0.028811 | -0.03018 | -0.031613 | -0.033115 | -0.034688
[19 empty] | -0.0070711 | -0.007407 | -0.0077589 | -0.0081274 | -0.0085135 | -0.0089178 | -0.0093414 | -0.0097852 | -0.01025 | -0.010737 | -0.011247 | -0.011781 | -0.012341 | -0.012927 | -0.013541
[20 empty] | -0.00036631 | -0.00038371 | -0.00040194 | -0.00042103 | -0.00044103 | -0.00046198 | -0.00048393 | -0.00050691 | -0.00053099 | -0.00055621 | -0.00058263 | -0.00061031 | -0.0006393 | -0.00066966 | -0.00070147
[21 empty] | -0.0010741 | -0.0011251 | -0.0011786 | -0.0012346 | -0.0012932 | -0.0013546 | -0.001419 | -0.0014864 | -0.001557 | -0.0016309 | -0.0017084 | -0.0017895 | -0.0018745 | -0.0019636 | -0.0020569
[22 empty] | 0 | 0 | 0 | 0 | 0 | 0 | 0 | 0 | 0 | 0 | 0 | 0 | 0 | 0 | 0
[23 empty] | 0 | 0 | 0 | 0 | 0 | 0 | 0 | 0 | 0 | 0 | 0 | 0 | 0 | 0 | 0
[24 empty] | 0 | 0 | 0 | 0 | 0 | 0 | 0 | 0 | 0 | 0 | 0 | 0 | 0 | 0 | 0
[25 empty] | 0 | 0 | 0 | 0 | 0 | 0 | 0 | 0 | 0 | 0 | 0 | 0 | 0 | 0 | 0
[26 empty] | 0 | 0 | 0 | 0 | 0 | 0 | 0 | 0 | 0 | 0 | 0 | 0 | 0 | 0 | 0
[27 empty] | 0 | 0 | 0 | 0 | 0 | 0 | 0 | 0 | 0 | 0 | 0 | 0 | 0 | 0 | 0
[28 empty] | 0 | 0 | 0 | 0 | 0 | 0 | 0 | 0 | 0 | 0 | 0 | 0 | 0 | 0 | 0
[29 empty] | 0 | 0 | 0 | 0 | 0 | 0 | 0 | 0 | 0 | 0 | 0 | 0 | 0 | 0 | 0
[30 empty] | 0 | 0 | 0 | 0 | 0 | 0 | 0 | 0 | 0 | 0 | 0 | 0 | 0 | 0 | 0
[31 empty] | 0 | 0 | 0 | 0 | 0 | 0 | 0 | 0 | 0 | 0 | 0 | 0 | 0 | 0 | 0
[32 empty] | 0 | 0 | 0 | 0 | 0 | 0 | 0 | 0 | 0 | 0 | 0 | 0 | 0 | 0 | 0
[33 empty] | 0 | 0 | 0 | 0 | 0 | 0 | 0 | 0 | 0 | 0 | 0 | 0 | 0 | 0 | 0
[34 empty] | 0 | 0 | 0 | 0 | 0 | 0 | 0 | 0 | 0 | 0 | 0 | 0 | 0 | 0 | 0
[35 empty] | 0 | 0 | 0 | 0 | 0 | 0 | 0 | 0 | 0 | 0 | 0 | 0 | 0 | 0 | 0
[36 empty] | 0 | 0 | 0 | 0 | 0 | 0 | 0 | 0 | 0 | 0 | 0 | 0 | 0 | 0 | 0
[37 empty] | 0 | 0 | 0 | 0 | 0 | 0 | 0 | 0 | 0 | 0 | 0 | 0 | 0 | 0 | 0
[38 empty] | 0 | 0 | 0 | 0 | 0 | 0 | 0 | 0 | 0 | 0 | 0 | 0 | 0 | 0 | 0
[39 empty] | 0 | 0 | 0 | 0 | 0 | 0 | 0 | 0 | 0 | 0 | 0 | 0 | 0 | 0 | 0
[40 empty] | 0 | 0 | 0 | 0 | 0 | 0 | 0 | 0 | 0 | 0 | 0 | 0 | 0 | 0 | 0
[41 empty] | 0 | 0 | 0 | 0 | 0 | 0 | 0 | 0 | 0 | 0 | 0 | 0 | 0 | 0 | 0
[42 empty] | 0 | 0 | 0 | 0 | 0 | 0 | 0 | 0 | 0 | 0 | 0 | 0 | 0 | 0 | 0
[43 empty] | 0 | 0 | 0 | 0 | 0 | 0 | 0 | 0 | 0 | 0 | 0 | 0 | 0 | 0 | 0
[44 empty] | 0 | 0 | 0 | 0 | 0 | 0 | 0 | 0 | 0 | 0 | 0 | 0 | 0 | 0 | 0
[45 empty] | 0 | 0 | 0 | 0 | 0 | 0 | 0 | 0 | 0 | 0 | 0 | 0 | 0 | 0 | 0
[46 empty] | 0 | 0 | 0 | 0 | 0 | 0 | 0 | 0 | 0 | 0 | 0 | 0 | 0 | 0 | 0
[47 empty] | 0 | 0 | 0 | 0 | 0 | 0 | 0 | 0 | 0 | 0 | 0 | 0 | 0 | 0 | 0
[48 empty] | 0 | 0 | 0 | 0 | 0 | 0 | 0 | 0 | 0 | 0 | 0 | 0 | 0 | 0 | 0
[49 empty] | 0 | 0 | 0 | 0 | 0 | 0 | 0 | 0 | 0 | 0 | 0 | 0 | 0 | 0 | 0
[50 empty] | 0 | 0 | 0 | 0 | 0 | 0 | 0 | 0 | 0 | 0 | 0 | 0 | 0 | 0 | 0
[51 empty] | 0 | 0 | 0 | 0 | 0 | 0 | 0 | 0 | 0 | 0 | 0 | 0 | 0 | 0 | 0
[52 empty] | 0 | 0 | 0 | 0 | 0 | 0 | 0 | 0 | 0 | 0 | 0 | 0 | 0 | 0 | 0
Interest | $billion | -0.0041332 | -0.019244 | -0.022475 | -0.035412 | -0.040706 | -0.046268 | -0.065958 | -0.086125 | -0.10567 | -0.12438 | -0.14417 | -0.16297 | -0.18668 | -0.20183 | -0.20451 | -0.20862 | -0.20758 | -0.19511 | -0.17503 | -0.156 | -0.13557 | -0.11491 | -0.095402 | -0.077256 | -0.060603 | -0.045572 | -0.032485 | -0.021504 | -0.013368 | -0.0076134 | -0.0033654 | -0.00098833 | -0.00022429 | -9.7701e-05 | 0 | 0 | 0 | 0 | 0 | 0 | 0 | 0 | 0 | 0 | 0 | 0 | 0 | 0 | 0 | 0 | 0 | 0 | 0 | 0 | 0 | 0 | 0 | 0 | 0 | 0 | 0 | 0 | 0 | 0 | 0
|  | -0.0041332 | -0.003938 | -0.0037336 | -0.0035194 | -0.0032951 | -0.0030601 | -0.002814 | -0.0025561 | -0.002286 | -0.0020031 | -0.0017068 | -0.0013963 | -0.0010712 | -0.00073055 | -0.00037375
|  |  | -0.015306 | -0.014584 | -0.013826 | -0.013033 | -0.012203 | -0.011332 | -0.010421 | -0.009466 | -0.0084658 | -0.0074181 | -0.0063206 | -0.005171 | -0.0039668 | -0.0027054 | -0.0013841
|  |  |  | -0.0041574 | -0.003961 | -0.0037554 | -0.00354 | -0.0033144 | -0.003078 | -0.0028304 | -0.0025711 | -0.0022994 | -0.0020148 | -0.0017168 | -0.0014045 | -0.0010774 | -0.00073482 | -0.00037593
[5 empty] | -0.014105 | -0.013439 | -0.012741 | -0.01201 | -0.011245 | -0.010443 | -0.0096028 | -0.0087229 | -0.0078012 | -0.0068357 | -0.0058244 | -0.0047651 | -0.0036554 | -0.002493 | -0.0012754
[6 empty] | -0.0071839 | -0.0068447 | -0.0064893 | -0.0061171 | -0.0057272 | -0.0053188 | -0.004891 | -0.0044428 | -0.0039734 | -0.0034816 | -0.0029665 | -0.002427 | -0.0018618 | -0.0012698 | -0.00064961
[7 empty] | -0.0078795 | -0.0075074 | -0.0071176 | -0.0067094 | -0.0062817 | -0.0058337 | -0.0053645 | -0.004873 | -0.0043581 | -0.0038187 | -0.0032538 | -0.002662 | -0.0020421 | -0.0013927 | -0.00071251
[8 empty] | -0.022491 | -0.021428 | -0.020316 | -0.019151 | -0.01793 | -0.016651 | -0.015312 | -0.013909 | -0.012439 | -0.0109 | -0.0092873 | -0.0075981 | -0.0058287 | -0.0039752 | -0.0020337
[9 empty] | -0.024162 | -0.023021 | -0.021826 | -0.020574 | -0.019262 | -0.017889 | -0.01645 | -0.014943 | -0.013364 | -0.01171 | -0.0099774 | -0.0081627 | -0.0062618 | -0.0042706 | -0.0021849
[10 empty] | -0.024869 | -0.023695 | -0.022465 | -0.021176 | -0.019827 | -0.018413 | -0.016932 | -0.01538 | -0.013755 | -0.012053 | -0.01027 | -0.0084018 | -0.0064452 | -0.0043957 | -0.0022488
[11 empty] | -0.025461 | -0.024258 | -0.022999 | -0.02168 | -0.020298 | -0.01885 | -0.017334 | -0.015746 | -0.014082 | -0.012339 | -0.010514 | -0.0086015 | -0.0065984 | -0.0045002 | -0.0023023
[12 empty] | -0.028072 | -0.026746 | -0.025358 | -0.023903 | -0.02238 | -0.020784 | -0.019112 | -0.017361 | -0.015526 | -0.013605 | -0.011592 | -0.0094838 | -0.0072752 | -0.0049618 | -0.0025384
[13 empty] | -0.028791 | -0.027431 | -0.026007 | -0.024516 | -0.022953 | -0.021316 | -0.019602 | -0.017805 | -0.015924 | -0.013953 | -0.011889 | -0.0097267 | -0.0074615 | -0.0050889 | -0.0026035
[14 empty] | -0.035544 | -0.033865 | -0.032107 | -0.030265 | -0.028336 | -0.026315 | -0.024199 | -0.021981 | -0.019659 | -0.017226 | -0.014677 | -0.012008 | -0.0092115 | -0.0062824 | -0.0032141
[15 empty] | -0.029218 | -0.027838 | -0.026393 | -0.024879 | -0.023293 | -0.021632 | -0.019892 | -0.018069 | -0.01616 | -0.01416 | -0.012065 | -0.0098707 | -0.0075721 | -0.0051642 | -0.002642
[16 empty] | -0.018795 | -0.017907 | -0.016977 | -0.016004 | -0.014983 | -0.013915 | -0.012796 | -0.011623 | -0.010395 | -0.0091086 | -0.0077611 | -0.0063495 | -0.0048708 | -0.003322 | -0.0016995
[17 empty] | -0.021882 | -0.020849 | -0.019766 | -0.018633 | -0.017445 | -0.016201 | -0.014898 | -0.013533 | -0.012103 | -0.010605 | -0.009036 | -0.0073925 | -0.005671 | -0.0038677 | -0.0019787
[18 empty] | -0.018221 | -0.017361 | -0.01646 | -0.015516 | -0.014527 | -0.013491 | -0.012405 | -0.011269 | -0.010078 | -0.0088309 | -0.0075244 | -0.0061558 | -0.0047223 | -0.0032207 | -0.0016477
[19 empty] | -0.0071129 | -0.006777 | -0.0064252 | -0.0060566 | -0.0056706 | -0.0052662 | -0.0048426 | -0.0043989 | -0.0039341 | -0.0034472 | -0.0029372 | -0.002403 | -0.0018434 | -0.0012572 | -0.00064319
[20 empty] | -0.00036848 | -0.00035108 | -0.00033285 | -0.00031376 | -0.00029376 | -0.00027281 | -0.00025087 | -0.00022788 | -0.0002038 | -0.00017858 | -0.00015216 | -0.00012449 | -9.5496e-05 | -6.5129e-05 | -3.332e-05
[21 empty] | -0.0010804 | -0.0010294 | -0.00097599 | -0.00092 | -0.00086136 | -0.00079994 | -0.00073559 | -0.00066819 | -0.00059759 | -0.00052363 | -0.00044616 | -0.00036501 | -0.00028001 | -0.00019097 | -9.7701e-05
[22 empty] | 0 | 0 | 0 | 0 | 0 | 0 | 0 | 0 | 0 | 0 | 0 | 0 | 0 | 0 | 0
[23 empty] | 0 | 0 | 0 | 0 | 0 | 0 | 0 | 0 | 0 | 0 | 0 | 0 | 0 | 0 | 0
[24 empty] | 0 | 0 | 0 | 0 | 0 | 0 | 0 | 0 | 0 | 0 | 0 | 0 | 0 | 0 | 0
[25 empty] | 0 | 0 | 0 | 0 | 0 | 0 | 0 | 0 | 0 | 0 | 0 | 0 | 0 | 0 | 0
[26 empty] | 0 | 0 | 0 | 0 | 0 | 0 | 0 | 0 | 0 | 0 | 0 | 0 | 0 | 0 | 0
[27 empty] | 0 | 0 | 0 | 0 | 0 | 0 | 0 | 0 | 0 | 0 | 0 | 0 | 0 | 0 | 0
[28 empty] | 0 | 0 | 0 | 0 | 0 | 0 | 0 | 0 | 0 | 0 | 0 | 0 | 0 | 0 | 0
[29 empty] | 0 | 0 | 0 | 0 | 0 | 0 | 0 | 0 | 0 | 0 | 0 | 0 | 0 | 0 | 0
[30 empty] | 0 | 0 | 0 | 0 | 0 | 0 | 0 | 0 | 0 | 0 | 0 | 0 | 0 | 0 | 0
[31 empty] | 0 | 0 | 0 | 0 | 0 | 0 | 0 | 0 | 0 | 0 | 0 | 0 | 0 | 0 | 0
[32 empty] | 0 | 0 | 0 | 0 | 0 | 0 | 0 | 0 | 0 | 0 | 0 | 0 | 0 | 0 | 0
[33 empty] | 0 | 0 | 0 | 0 | 0 | 0 | 0 | 0 | 0 | 0 | 0 | 0 | 0 | 0 | 0
[34 empty] | 0 | 0 | 0 | 0 | 0 | 0 | 0 | 0 | 0 | 0 | 0 | 0 | 0 | 0 | 0
[35 empty] | 0 | 0 | 0 | 0 | 0 | 0 | 0 | 0 | 0 | 0 | 0 | 0 | 0 | 0 | 0
[36 empty] | 0 | 0 | 0 | 0 | 0 | 0 | 0 | 0 | 0 | 0 | 0 | 0 | 0 | 0 | 0
[37 empty] | 0 | 0 | 0 | 0 | 0 | 0 | 0 | 0 | 0 | 0 | 0 | 0 | 0 | 0 | 0
[38 empty] | 0 | 0 | 0 | 0 | 0 | 0 | 0 | 0 | 0 | 0 | 0 | 0 | 0 | 0 | 0
[39 empty] | 0 | 0 | 0 | 0 | 0 | 0 | 0 | 0 | 0 | 0 | 0 | 0 | 0 | 0 | 0
[40 empty] | 0 | 0 | 0 | 0 | 0 | 0 | 0 | 0 | 0 | 0 | 0 | 0 | 0 | 0 | 0
[41 empty] | 0 | 0 | 0 | 0 | 0 | 0 | 0 | 0 | 0 | 0 | 0 | 0 | 0 | 0 | 0
[42 empty] | 0 | 0 | 0 | 0 | 0 | 0 | 0 | 0 | 0 | 0 | 0 | 0 | 0 | 0 | 0
[43 empty] | 0 | 0 | 0 | 0 | 0 | 0 | 0 | 0 | 0 | 0 | 0 | 0 | 0 | 0 | 0
[44 empty] | 0 | 0 | 0 | 0 | 0 | 0 | 0 | 0 | 0 | 0 | 0 | 0 | 0 | 0 | 0
[45 empty] | 0 | 0 | 0 | 0 | 0 | 0 | 0 | 0 | 0 | 0 | 0 | 0 | 0 | 0 | 0
[46 empty] | 0 | 0 | 0 | 0 | 0 | 0 | 0 | 0 | 0 | 0 | 0 | 0 | 0 | 0 | 0
[47 empty] | 0 | 0 | 0 | 0 | 0 | 0 | 0 | 0 | 0 | 0 | 0 | 0 | 0 | 0 | 0
[48 empty] | 0 | 0 | 0 | 0 | 0 | 0 | 0 | 0 | 0 | 0 | 0 | 0 | 0 | 0 | 0
[49 empty] | 0 | 0 | 0 | 0 | 0 | 0 | 0 | 0 | 0 | 0 | 0 | 0 | 0 | 0 | 0
[50 empty] | 0 | 0 | 0 | 0 | 0 | 0 | 0 | 0 | 0 | 0 | 0 | 0 | 0 | 0 | 0
[51 empty] | 0 | 0 | 0 | 0 | 0 | 0 | 0 | 0 | 0 | 0 | 0 | 0 | 0 | 0 | 0
[52 empty] | 0 | 0 | 0 | 0 | 0 | 0 | 0 | 0 | 0 | 0 | 0 | 0 | 0 | 0 | 0
Depreciation | $billion | 0.0072513 | 0.040631 | 0.070714 | 0.095689 | 0.1235 | 0.13757 | 0.17751 | 0.24403 | 0.31009 | 0.37378 | 0.43887 | 0.50491 | 0.58047 | 0.65417 | 0.69581 | 0.72105 | 0.73226 | 0.72068 | 0.68483 | 0.64367 | 0.61523 | 0.57441 | 0.52184 | 0.46987 | 0.41745 | 0.36187 | 0.30296 | 0.23632 | 0.16921 | 0.11968 | 0.077941 | 0.036614 | 0.010363 | 0.0026219 | 0.0011184 | 0 | 0 | 0 | 0 | 0 | 0 | 0 | 0 | 0 | 0 | 0 | 0 | 0 | 0 | 0 | 0 | 0 | 0 | 0 | 0 | 0 | 0 | 0 | 0 | 0 | 0 | 0 | 0 | 0 | 0 | 0
|  | 0.0072513 | 0.013777 | 0.0124 | 0.011167 | 0.01005 | 0.0090351 | 0.0085565 | 0.0085565 | 0.008571 | 0.0085565 | 0.008571 | 0.0085565 | 0.008571 | 0.0085565 | 0.008571 | 0.0042782
|  |  | 0.026853 | 0.051021 | 0.045919 | 0.041354 | 0.037219 | 0.033459 | 0.031687 | 0.031687 | 0.031741 | 0.031687 | 0.031741 | 0.031687 | 0.031741 | 0.031687 | 0.031741 | 0.015843
|  |  |  | 0.0072936 | 0.013858 | 0.012472 | 0.011232 | 0.010109 | 0.0090878 | 0.0086065 | 0.0086065 | 0.0086211 | 0.0086065 | 0.0086211 | 0.0086065 | 0.0086211 | 0.0086065 | 0.0086211 | 0.0043032
[5 empty] | 0.024745 | 0.047016 | 0.042314 | 0.038107 | 0.034297 | 0.030832 | 0.029199 | 0.029199 | 0.029249 | 0.029199 | 0.029249 | 0.029199 | 0.029249 | 0.029199 | 0.029249 | 0.0146
[6 empty] | 0.012603 | 0.023946 | 0.021552 | 0.019409 | 0.017468 | 0.015704 | 0.014872 | 0.014872 | 0.014897 | 0.014872 | 0.014897 | 0.014872 | 0.014897 | 0.014872 | 0.014897 | 0.007436
[7 empty] | 0.013824 | 0.026265 | 0.023638 | 0.021288 | 0.01916 | 0.017224 | 0.016312 | 0.016312 | 0.01634 | 0.016312 | 0.01634 | 0.016312 | 0.01634 | 0.016312 | 0.01634 | 0.0081559
[8 empty] | 0.039457 | 0.074968 | 0.067472 | 0.060764 | 0.054687 | 0.049163 | 0.046559 | 0.046559 | 0.046638 | 0.046559 | 0.046638 | 0.046559 | 0.046638 | 0.046559 | 0.046638 | 0.02328
[9 empty] | 0.042389 | 0.080539 | 0.072485 | 0.065279 | 0.058751 | 0.052817 | 0.050019 | 0.050019 | 0.050104 | 0.050019 | 0.050104 | 0.050019 | 0.050104 | 0.050019 | 0.050104 | 0.02501
[10 empty] | 0.043631 | 0.082898 | 0.074608 | 0.067191 | 0.060472 | 0.054364 | 0.051484 | 0.051484 | 0.051571 | 0.051484 | 0.051571 | 0.051484 | 0.051571 | 0.051484 | 0.051571 | 0.025742
[11 empty] | 0.044668 | 0.084869 | 0.076382 | 0.068788 | 0.06191 | 0.055656 | 0.052708 | 0.052708 | 0.052797 | 0.052708 | 0.052797 | 0.052708 | 0.052797 | 0.052708 | 0.052797 | 0.026354
[12 empty] | 0.049249 | 0.093574 | 0.084216 | 0.075844 | 0.068259 | 0.061365 | 0.058114 | 0.058114 | 0.058213 | 0.058114 | 0.058213 | 0.058114 | 0.058213 | 0.058114 | 0.058213 | 0.029057
[13 empty] | 0.050511 | 0.09597 | 0.086373 | 0.077786 | 0.070008 | 0.062936 | 0.059602 | 0.059602 | 0.059704 | 0.059602 | 0.059704 | 0.059602 | 0.059704 | 0.059602 | 0.059704 | 0.029801
[14 empty] | 0.062357 | 0.11848 | 0.10663 | 0.09603 | 0.086427 | 0.077697 | 0.073581 | 0.073581 | 0.073706 | 0.073581 | 0.073706 | 0.073581 | 0.073706 | 0.073581 | 0.073706 | 0.036791
[15 empty] | 0.051259 | 0.097392 | 0.087653 | 0.078939 | 0.071045 | 0.063869 | 0.060485 | 0.060485 | 0.060588 | 0.060485 | 0.060588 | 0.060485 | 0.060588 | 0.060485 | 0.060588 | 0.030243
[16 empty] | 0.032653 | 0.062041 | 0.055837 | 0.050286 | 0.045258 | 0.040686 | 0.038531 | 0.038531 | 0.038596 | 0.038531 | 0.038596 | 0.038531 | 0.038596 | 0.038531 | 0.038596 | 0.019265
[17 empty] | 0.038017 | 0.072233 | 0.06501 | 0.058547 | 0.052692 | 0.04737 | 0.044861 | 0.044861 | 0.044937 | 0.044861 | 0.044937 | 0.044861 | 0.044937 | 0.044861 | 0.044937 | 0.02243
[18 empty] | 0.031967 | 0.060738 | 0.054664 | 0.04923 | 0.044307 | 0.039831 | 0.037721 | 0.037721 | 0.037785 | 0.037721 | 0.037785 | 0.037721 | 0.037785 | 0.037721 | 0.037785 | 0.018861
[19 empty] | 0.012479 | 0.02371 | 0.021339 | 0.019217 | 0.017296 | 0.015549 | 0.014725 | 0.014725 | 0.01475 | 0.014725 | 0.01475 | 0.014725 | 0.01475 | 0.014725 | 0.01475 | 0.0073625
[20 empty] | 0.00064645 | 0.0012283 | 0.0011054 | 0.00099554 | 0.00089598 | 0.00080548 | 0.00076281 | 0.00076281 | 0.00076411 | 0.00076281 | 0.00076411 | 0.00076281 | 0.00076411 | 0.00076281 | 0.00076411 | 0.00038141
[21 empty] | 0.0018955 | 0.0036015 | 0.0032413 | 0.0029191 | 0.0026272 | 0.0023618 | 0.0022367 | 0.0022367 | 0.0022405 | 0.0022367 | 0.0022405 | 0.0022367 | 0.0022405 | 0.0022367 | 0.0022405 | 0.0011184
[22 empty] | 0 | 0 | 0 | 0 | 0 | 0 | 0 | 0 | 0 | 0 | 0 | 0 | 0 | 0 | 0 | 0
[23 empty] | 0 | 0 | 0 | 0 | 0 | 0 | 0 | 0 | 0 | 0 | 0 | 0 | 0 | 0 | 0 | 0
[24 empty] | 0 | 0 | 0 | 0 | 0 | 0 | 0 | 0 | 0 | 0 | 0 | 0 | 0 | 0 | 0 | 0
[25 empty] | 0 | 0 | 0 | 0 | 0 | 0 | 0 | 0 | 0 | 0 | 0 | 0 | 0 | 0 | 0 | 0
[26 empty] | 0 | 0 | 0 | 0 | 0 | 0 | 0 | 0 | 0 | 0 | 0 | 0 | 0 | 0 | 0 | 0
[27 empty] | 0 | 0 | 0 | 0 | 0 | 0 | 0 | 0 | 0 | 0 | 0 | 0 | 0 | 0 | 0 | 0
[28 empty] | 0 | 0 | 0 | 0 | 0 | 0 | 0 | 0 | 0 | 0 | 0 | 0 | 0 | 0 | 0 | 0
[29 empty] | 0 | 0 | 0 | 0 | 0 | 0 | 0 | 0 | 0 | 0 | 0 | 0 | 0 | 0 | 0 | 0
[30 empty] | 0 | 0 | 0 | 0 | 0 | 0 | 0 | 0 | 0 | 0 | 0 | 0 | 0 | 0 | 0 | 0
[31 empty] | 0 | 0 | 0 | 0 | 0 | 0 | 0 | 0 | 0 | 0 | 0 | 0 | 0 | 0 | 0 | 0
[32 empty] | 0 | 0 | 0 | 0 | 0 | 0 | 0 | 0 | 0 | 0 | 0 | 0 | 0 | 0 | 0 | 0
[33 empty] | 0 | 0 | 0 | 0 | 0 | 0 | 0 | 0 | 0 | 0 | 0 | 0 | 0 | 0 | 0 | 0
[34 empty] | 0 | 0 | 0 | 0 | 0 | 0 | 0 | 0 | 0 | 0 | 0 | 0 | 0 | 0 | 0 | 0
[35 empty] | 0 | 0 | 0 | 0 | 0 | 0 | 0 | 0 | 0 | 0 | 0 | 0 | 0 | 0 | 0 | 0
[36 empty] | 0 | 0 | 0 | 0 | 0 | 0 | 0 | 0 | 0 | 0 | 0 | 0 | 0 | 0 | 0 | 0
[37 empty] | 0 | 0 | 0 | 0 | 0 | 0 | 0 | 0 | 0 | 0 | 0 | 0 | 0 | 0 | 0 | 0
[38 empty] | 0 | 0 | 0 | 0 | 0 | 0 | 0 | 0 | 0 | 0 | 0 | 0 | 0 | 0 | 0 | 0
[39 empty] | 0 | 0 | 0 | 0 | 0 | 0 | 0 | 0 | 0 | 0 | 0 | 0 | 0 | 0 | 0 | 0
[40 empty] | 0 | 0 | 0 | 0 | 0 | 0 | 0 | 0 | 0 | 0 | 0 | 0 | 0 | 0 | 0 | 0
[41 empty] | 0 | 0 | 0 | 0 | 0 | 0 | 0 | 0 | 0 | 0 | 0 | 0 | 0 | 0 | 0 | 0
[42 empty] | 0 | 0 | 0 | 0 | 0 | 0 | 0 | 0 | 0 | 0 | 0 | 0 | 0 | 0 | 0 | 0
[43 empty] | 0 | 0 | 0 | 0 | 0 | 0 | 0 | 0 | 0 | 0 | 0 | 0 | 0 | 0 | 0 | 0
[44 empty] | 0 | 0 | 0 | 0 | 0 | 0 | 0 | 0 | 0 | 0 | 0 | 0 | 0 | 0 | 0 | 0
[45 empty] | 0 | 0 | 0 | 0 | 0 | 0 | 0 | 0 | 0 | 0 | 0 | 0 | 0 | 0 | 0 | 0
[46 empty] | 0 | 0 | 0 | 0 | 0 | 0 | 0 | 0 | 0 | 0 | 0 | 0 | 0 | 0 | 0 | 0
[47 empty] | 0 | 0 | 0 | 0 | 0 | 0 | 0 | 0 | 0 | 0 | 0 | 0 | 0 | 0 | 0 | 0
[48 empty] | 0 | 0 | 0 | 0 | 0 | 0 | 0 | 0 | 0 | 0 | 0 | 0 | 0 | 0 | 0 | 0
[49 empty] | 0 | 0 | 0 | 0 | 0 | 0 | 0 | 0 | 0 | 0 | 0 | 0 | 0 | 0 | 0 | 0
[50 empty] | 0 | 0 | 0 | 0 | 0 | 0 | 0 | 0 | 0 | 0 | 0 | 0 | 0 | 0 | 0 | 0
[51 empty] | 0 | 0 | 0 | 0 | 0 | 0 | 0 | 0 | 0 | 0 | 0 | 0 | 0 | 0 | 0 | 0
[52 empty] | 0 | 0 | 0 | 0 | 0 | 0 | 0 | 0 | 0 | 0 | 0 | 0 | 0 | 0 | 0 | 0
Cash Flow | $billion | -0.18517 | -0.32558 | -0.46852 | -0.29602 | -0.31031 | -0.22008 | -0.41211 | -0.57641 | -0.35242 | -0.97352 | -1.0062 | -1.1394 | -1.4205 | -1.3496 | -1.264 | -1.4899 | -1.3017 | -1.0283 | -0.9774 | -0.93361 | -0.86698 | -0.83633 | -0.79862 | -0.74745 | -0.69048 | -0.61418 | -0.55442 | -0.4756 | -0.41202 | -0.36759 | -0.3165 | -0.27037 | -0.25132 | -0.24563 | -0.2376 | -0.22925 | -0.21613 | -0.20372 | -0.18835 | -0.17296 | -0.15901 | -0.14533 | -0.13152 | -0.11671 | -0.10098 | -0.084886 | -0.069269 | -0.052088 | -0.032178 | -0.015644 | 0
Net tax revenues to government | $billion | 0.10109 | 0 | 0 | 0 | 0 | 0.019215 | 0 | 0 | 0 | 0 | 0 | 0 | 0 | 0 | 0 | 0 | 0 | 0 | 0 | 0 | 0 | 0 | 0 | 0 | 0 | 0 | 0 | 0 | 0 | 0 | 0 | 0 | 0 | 0 | 0 | 0 | 0 | 0 | 0 | 0 | 0 | 0 | 0 | 0 | 0 | 0 | 0 | 0 | 0 | 0 | 0
GHG emissions
Biomass Upstream
Biomass Midstream
| Annual Retirements (MW): | 2 2021: 0; 3 2022: 0; 4 2023: 0; 5 2024: 0; 6 2025: 0; 7 2026: 0; 8 2027: 0; 9 2028: 0; 10 2029: 0; 11 2030: 0; 12 2031: 0; 13 2032: 0; 14 2033: 0; 15 2034: 0; 16 2035: 0; 17 2036: 0; 18 2037: 0; 19 2038: 0; 20 2039: 0; 21 2040: 0; 22 2041: 0; 23 2042: 0; 24 2043: 0; 25 2044: 0; 26 2045: 0; 27 2046: 0; 28 2047: 0; 29 2048: 0; 30 2049: 0; 30 2050: 0
Biomass PowerGen | 2020 Operating Capacity - Cumulative Retired Capacity to year T (MW) = "Total Available Capacity (MW)" | 2 2021: 585.7; 3 2022: 585.7; 4 2023: 585.7; 5 2024: 585.7; 6 2025: 585.7; 7 2026: 585.7; 8 2027: 585.7; 9 2028: 585.7; 10 2029: 585.7; 11 2030: 585.7; 12 2031: 585.7; 13 2032: 585.7; 14 2033: 585.7; 15 2034: 585.7; 16 2035: 585.7; 17 2036: 585.7; 18 2037: 585.7; 19 2038: 585.7; 20 2039: 585.7; 21 2040: 585.7; 22 2041: 585.7; 23 2042: 585.7; 24 2043: 585.7; 25 2044: 585.7; 26 2045: 585.7; 27 2046: 585.7; 28 2047: 585.7; 29 2048: 585.7; 30 2049: 585.7; 30 2050: 585.7
(historical pre-2020; user desired post-2020) Operating Capacity | MW | 487.3 | 491.5 | 490.1 | 493.3 | 493.3 | 495 | 510.2 | 526.4 | 547.4 | 550.7 | 566.9 | 573.1 | 579.5 | 585.9 | 584.8 | 584.1 | 585.7 | 585.7 | 585.7 | 585.7 | 585.7 | 566.1767 | 546.6533 | 527.13 | 507.6067 | 488.0833 | 468.56 | 449.0367 | 429.5133 | 409.99 | 390.4667 | 370.9433 | 351.42 | 331.8967 | 312.3733 | 292.85 | 273.3267 | 253.8033 | 234.28 | 214.7567 | 195.2333 | 175.71 | 156.1867 | 136.6633 | 117.14 | 97.6167 | 78.0933 | 58.57 | 39.0467 | 19.5233 | 0
Generation | TWh | 0.64033 | 0.50268 | 0.41222 | 0.41158 | 0.49713 | 0.52772 | 0.52183 | 0.49226 | 0.5551 | 0.53585 | 0.5473 | 0.44213 | 0.48778 | 0.60755 | 0.73883 | 0.61627 | 0.63886 | 0.61996 | 0.52577 | 0.52577 | 0.52577 | 0.50824 | 0.49072 | 0.47319 | 0.45567 | 0.43814 | 0.42061 | 0.40309 | 0.38556 | 0.36804 | 0.35051 | 0.33299 | 0.31546 | 0.29794 | 0.28041 | 0.26288 | 0.24536 | 0.22783 | 0.21031 | 0.19278 | 0.17526 | 0.15773 | 0.1402 | 0.12268 | 0.10515 | 0.087628 | 0.070102 | 0.052577 | 0.035051 | 0.017526 | 0
FOM&VOM | $billion | 0.040042 | 0.040591 | 0.040885 | 0.041916 | 0.043062 | 0.044148 | 0.046269 | 0.048438 | 0.051515 | 0.052702 | 0.055257 | 0.056393 | 0.058296 | 0.060613 | 0.062303 | 0.062786 | 0.064255 | 0.06537 | 0.066099 | 0.067348 | 0.06862 | 0.067586 | 0.066488 | 0.065325 | 0.064094 | 0.062794 | 0.061421 | 0.059974 | 0.05845 | 0.056847 | 0.055163 | 0.053395 | 0.051541 | 0.049597 | 0.047562 | 0.045432 | 0.043204 | 0.040876 | 0.038445 | 0.035907 | 0.033259 | 0.030499 | 0.027622 | 0.024626 | 0.021507 | 0.018261 | 0.014885 | 0.011375 | 0.0077264 | 0.0039362 | 0
Fuel Costs | $billion | 0.016175 | 0.012698 | 0.010413 | 0.010397 | 0.012558 | 0.013331 | 0.013182 | 0.012435 | 0.014022 | 0.013536 | 0.013825 | 0.011168 | 0.012322 | 0.015347 | 0.018663 | 0.015568 | 0.016138 | 0.01566 | 0.013937 | 0.014301 | 0.014628 | 0.014243 | 0.013844 | 0.013436 | 0.013027 | 0.012593 | 0.012163 | 0.011759 | 0.011319 | 0.010961 | 0.01048 | 0.010024 | 0.0095318 | 0.0090551 | 0.0085545 | 0.008023 | 0.0075665 | 0.0070081 | 0.0064889 | 0.0059708 | 0.0054448 | 0.0049208 | 0.0043937 | 0.0038657 | 0.0033202 | 0.002782 | 0.0022324 | 0.0016902 | 0.0011274 | 0.0005685 | 0
Energy Revenues | $billion | 0.042861 | 0.034465 | 0.025552 | 0.031012 | 0.039357 | 0.050584 | 0.045001 | 0.043148 | 0.056308 | 0.037952 | 0.040078 | 0.031189 | 0.029754 | 0.04114 | 0.053686 | 0.036894 | 0.040932 | 0.038772 | 0.033754 | 0.034222 | 0.035696 | 0.034768 | 0.033879 | 0.033202 | 0.03258 | 0.032211 | 0.031421 | 0.030704 | 0.029885 | 0.029052 | 0.028179 | 0.027305 | 0.026274 | 0.025191 | 0.024071 | 0.022945 | 0.021859 | 0.020697 | 0.019534 | 0.018307 | 0.016982 | 0.015583 | 0.014115 | 0.012595 | 0.01102 | 0.0093745 | 0.0076397 | 0.0058557 | 0.0040445 | 0.0020761 | 0
Capacity Revenues | $billion | 0 | 0 | 0 | 0 | 0 | 0 | 0 | 0 | 0 | 0 | 0 | 0 | 0 | 0 | 0 | 0 | 0 | 0 | 0 | 0 | 0 | 0 | 0 | 0 | 0 | 0 | 0 | 0 | 0 | 0 | 0 | 0 | 0 | 0 | 0 | 0 | 0 | 0 | 0 | 0 | 0 | 0 | 0 | 0 | 0 | 0 | 0 | 0 | 0 | 0 | 0
New capacity | MW | 0 | 5.6 | 0 | 3.2 | 0 | 2.4 | 15.2 | 17.6 | 21.7 | 4.8 | 15.8 | 6.2 | 6.4 | 6.4 | 0 | 0 | 1.6 | 0 | 0 | 0 | 0 | 0 | 0 | 0 | 0 | 0 | 0 | 0 | 0 | 0 | 0 | 0 | 0 | 0 | 0 | 0 | 0 | 0 | 0 | 0 | 0 | 0 | 0 | 0 | 0 | 0 | 0 | 0 | 0 | 0 | 0
GAP due to annual new cap limit | TWh | 2 2021: 0; 3 2022: 0; 4 2023: 0; 5 2024: 0; 6 2025: 0; 7 2026: 0; 8 2027: 0; 9 2028: 0; 10 2029: 0; 11 2030: 0; 12 2031: 0; 13 2032: 0; 14 2033: 0; 15 2034: 0; 16 2035: 0; 17 2036: 0; 18 2037: 0; 19 2038: 0; 20 2039: 0; 21 2040: 0; 22 2041: 0; 23 2042: 0; 24 2043: 0; 25 2044: 0; 26 2045: 0; 27 2046: 0; 28 2047: 0; 29 2048: 0; 30 2049: 0; 30 2050: 0
CAPEX | $billion | 0.020496 | 0.0033514 | 0.0059576 | 0.019072 | 0.03917 | 0.062536 | 0.052134 | 0.05135 | 0.033166 | 0.035414 | 0.023969 | 0.016485 | 0.0084004 | 0.002137 | 0.0021765 | 0.0021992 | 0 | 0 | 0 | 0 | 0 | 0 | 0 | 0 | 0 | 0 | 0 | 0 | 0 | 0 | 0 | 0 | 0 | 0 | 0 | 0 | 0 | 0 | 0 | 0 | 0 | 0 | 0 | 0 | 0 | 0 | 0 | 0 | 0 | 0 | 0
0
0.017217
|  | 0 | 0
|  | 0.0032794 | 0.0033514 | 0.0034044
|  |  | 0 | 0 | 0
|  |  |  | 0.0025533 | 0.0026007 | 0.0026707
[5 empty] | 0.016471 | 0.016914 | 0.017441
[6 empty] | 0.019585 | 0.020195 | 0.020806
[7 empty] | 0.0249 | 0.025653 | 0.026342
[8 empty] | 0.0056745 | 0.0058269 | 0.0059402
[9 empty] | 0.01918 | 0.019553 | 0.019702
[10 empty] | 0.0076728 | 0.0077313 | 0.0078214
[11 empty] | 0.0079807 | 0.0080737 | 0.0082424
[12 empty] | 0.0080737 | 0.0082424 | 0.0084004
[13 empty] | 0 | 0 | 0
[14 empty] | 0 | 0 | 0
[15 empty] | 0.002137 | 0.0021765 | 0.0021992
[16 empty] | 0 | 0 | 0
[17 empty] | 0 | 0 | 0
[18 empty] | 0 | 0 | 0
[19 empty] | 0 | 0 | 0
[20 empty] | 0 | 0 | 0
[21 empty] | 0 | 0 | 0
[22 empty] | 0 | 0 | 0
[23 empty] | 0 | 0 | 0
[24 empty] | 0 | 0 | 0
[25 empty] | 0 | 0 | 0
[26 empty] | 0 | 0 | 0
[27 empty] | 0 | 0 | 0
[28 empty] | 0 | 0 | 0
[29 empty] | 0 | 0 | 0
[30 empty] | 0 | 0 | 0
[31 empty] | 0 | 0 | 0
[32 empty] | 0 | 0 | 0
[33 empty] | 0 | 0 | 0
[34 empty] | 0 | 0 | 0
[35 empty] | 0 | 0 | 0
[36 empty] | 0 | 0 | 0
[37 empty] | 0 | 0 | 0
[38 empty] | 0 | 0 | 0
[39 empty] | 0 | 0 | 0
[40 empty] | 0 | 0 | 0
[41 empty] | 0 | 0 | 0
[42 empty] | 0 | 0 | 0
[43 empty] | 0 | 0 | 0
[44 empty] | 0 | 0 | 0
[45 empty] | 0 | 0 | 0
[46 empty] | 0 | 0 | 0
[47 empty] | 0 | 0 | 0
[48 empty] | 0 | 0 | 0
[49 empty] | 0 | 0 | 0
Debt | $billion | 0.012298 | 0.0020108 | 0.0035746 | 0.011443 | 0.023502 | 0.037522 | 0.031281 | 0.03081 | 0.0199 | 0.021249 | 0.014381 | 0.0098908 | 0.0050403 | 0.0012822 | 0.0013059 | 0.0013195 | 0 | 0 | 0 | 0 | 0 | 0 | 0 | 0 | 0 | 0 | 0 | 0 | 0 | 0 | 0 | 0 | 0 | 0 | 0 | 0 | 0 | 0 | 0 | 0 | 0 | 0 | 0 | 0 | 0 | 0 | 0 | 0 | 0 | 0 | 0
Equity | $billion | 0.0081986 | 0.0013405 | 0.0023831 | 0.0076287 | 0.015668 | 0.025015 | 0.020854 | 0.02054 | 0.013267 | 0.014166 | 0.0095875 | 0.0065939 | 0.0033602 | 0.00085478 | 0.0008706 | 0.00087967 | 0 | 0 | 0 | 0 | 0 | 0 | 0 | 0 | 0 | 0 | 0 | 0 | 0 | 0 | 0 | 0 | 0 | 0 | 0 | 0 | 0 | 0 | 0 | 0 | 0 | 0 | 0 | 0 | 0 | 0 | 0 | 0 | 0 | 0 | 0
Principal | $billion | 0 | -0.0004878 | -0.00051097 | -0.00081957 | -0.0008585 | -0.001121 | -0.0026143 | -0.004455 | -0.0068453 | -0.0076646 | -0.0096843 | -0.010802 | -0.012004 | -0.013274 | -0.013905 | -0.014565 | -0.014463 | -0.01515 | -0.0153 | -0.016026 | -0.016343 | -0.014231 | -0.011463 | -0.0076375 | -0.007009 | -0.0040209 | -0.0028919 | -0.0016484 | -0.00032203 | -0.00033732 | -0.00035335 | 0 | 0 | 0 | 0 | 0 | 0 | 0 | 0 | 0 | 0 | 0 | 0 | 0 | 0 | 0 | 0 | 0 | 0 | 0 | 0 | 0 | 0 | 0 | 0 | 0 | 0 | 0 | 0 | 0 | 0 | 0 | 0 | 0 | 0
|  | 0 | 0 | 0 | 0 | 0 | 0 | 0 | 0 | 0 | 0 | 0 | 0 | 0 | 0 | 0
|  |  | -0.0004878 | -0.00051097 | -0.00053524 | -0.00056067 | -0.0005873 | -0.0006152 | -0.00064442 | -0.00067503 | -0.00070709 | -0.00074068 | -0.00077586 | -0.00081272 | -0.00085132 | -0.00089176 | -0.00093412
|  |  |  | 0 | 0 | 0 | 0 | 0 | 0 | 0 | 0 | 0 | 0 | 0 | 0 | 0 | 0 | 0
[5 empty] | -0.00028432 | -0.00029783 | -0.00031197 | -0.00032679 | -0.00034232 | -0.00035858 | -0.00037561 | -0.00039345 | -0.00041214 | -0.00043172 | -0.00045222 | -0.0004737 | -0.0004962 | -0.00051977 | -0.00054446
[6 empty] | 0 | 0 | 0 | 0 | 0 | 0 | 0 | 0 | 0 | 0 | 0 | 0 | 0 | 0 | 0
[7 empty] | -0.00022169 | -0.00023222 | -0.00024325 | -0.00025481 | -0.00026691 | -0.00027959 | -0.00029287 | -0.00030678 | -0.00032136 | -0.00033662 | -0.00035261 | -0.00036936 | -0.0003869 | -0.00040528 | -0.00042453
[8 empty] | -0.0014401 | -0.0015085 | -0.0015801 | -0.0016552 | -0.0017338 | -0.0018161 | -0.0019024 | -0.0019928 | -0.0020874 | -0.0021866 | -0.0022905 | -0.0023992 | -0.0025132 | -0.0026326 | -0.0027576
[9 empty] | -0.0017166 | -0.0017981 | -0.0018835 | -0.001973 | -0.0020667 | -0.0021649 | -0.0022677 | -0.0023754 | -0.0024883 | -0.0026065 | -0.0027303 | -0.00286 | -0.0029958 | -0.0031381 | -0.0032872
[10 empty] | -0.0021787 | -0.0022821 | -0.0023905 | -0.0025041 | -0.002623 | -0.0027476 | -0.0028781 | -0.0030149 | -0.0031581 | -0.0033081 | -0.0034652 | -0.0036298 | -0.0038022 | -0.0039828 | -0.004172
[11 empty] | -0.00049417 | -0.00051764 | -0.00054223 | -0.00056798 | -0.00059496 | -0.00062322 | -0.00065283 | -0.00068384 | -0.00071632 | -0.00075034 | -0.00078599 | -0.00082332 | -0.00086243 | -0.00090339 | -0.0009463
[12 empty] | -0.0016556 | -0.0017343 | -0.0018167 | -0.001903 | -0.0019933 | -0.002088 | -0.0021872 | -0.0022911 | -0.0023999 | -0.0025139 | -0.0026333 | -0.0027584 | -0.0028895 | -0.0030267 | -0.0031705
[13 empty] | -0.00065804 | -0.0006893 | -0.00072204 | -0.00075634 | -0.00079226 | -0.0008299 | -0.00086932 | -0.00091061 | -0.00095386 | -0.00099917 | -0.0010466 | -0.0010963 | -0.0011484 | -0.001203 | -0.0012601
[14 empty] | -0.00068839 | -0.00072109 | -0.00075534 | -0.00079122 | -0.0008288 | -0.00086817 | -0.00090941 | -0.00095261 | -0.00099786 | -0.0010453 | -0.0010949 | -0.0011469 | -0.0012014 | -0.0012585 | -0.0013182
[15 empty] | -0.00070028 | -0.00073355 | -0.00076839 | -0.00080489 | -0.00084312 | -0.00088317 | -0.00092512 | -0.00096906 | -0.0010151 | -0.0010633 | -0.0011138 | -0.0011667 | -0.0012221 | -0.0012802 | -0.001341
[16 empty] | 0 | 0 | 0 | 0 | 0 | 0 | 0 | 0 | 0 | 0 | 0 | 0 | 0 | 0 | 0
[17 empty] | 0 | 0 | 0 | 0 | 0 | 0 | 0 | 0 | 0 | 0 | 0 | 0 | 0 | 0 | 0
[18 empty] | -0.00018452 | -0.00019329 | -0.00020247 | -0.00021208 | -0.00022216 | -0.00023271 | -0.00024376 | -0.00025534 | -0.00026747 | -0.00028018 | -0.00029348 | -0.00030742 | -0.00032203 | -0.00033732 | -0.00035335
[19 empty] | 0 | 0 | 0 | 0 | 0 | 0 | 0 | 0 | 0 | 0 | 0 | 0 | 0 | 0 | 0
[20 empty] | 0 | 0 | 0 | 0 | 0 | 0 | 0 | 0 | 0 | 0 | 0 | 0 | 0 | 0 | 0
[21 empty] | 0 | 0 | 0 | 0 | 0 | 0 | 0 | 0 | 0 | 0 | 0 | 0 | 0 | 0 | 0
[22 empty] | 0 | 0 | 0 | 0 | 0 | 0 | 0 | 0 | 0 | 0 | 0 | 0 | 0 | 0 | 0
[23 empty] | 0 | 0 | 0 | 0 | 0 | 0 | 0 | 0 | 0 | 0 | 0 | 0 | 0 | 0 | 0
[24 empty] | 0 | 0 | 0 | 0 | 0 | 0 | 0 | 0 | 0 | 0 | 0 | 0 | 0 | 0 | 0
[25 empty] | 0 | 0 | 0 | 0 | 0 | 0 | 0 | 0 | 0 | 0 | 0 | 0 | 0 | 0 | 0
[26 empty] | 0 | 0 | 0 | 0 | 0 | 0 | 0 | 0 | 0 | 0 | 0 | 0 | 0 | 0 | 0
[27 empty] | 0 | 0 | 0 | 0 | 0 | 0 | 0 | 0 | 0 | 0 | 0 | 0 | 0 | 0 | 0
[28 empty] | 0 | 0 | 0 | 0 | 0 | 0 | 0 | 0 | 0 | 0 | 0 | 0 | 0 | 0 | 0
[29 empty] | 0 | 0 | 0 | 0 | 0 | 0 | 0 | 0 | 0 | 0 | 0 | 0 | 0 | 0 | 0
[30 empty] | 0 | 0 | 0 | 0 | 0 | 0 | 0 | 0 | 0 | 0 | 0 | 0 | 0 | 0 | 0
[31 empty] | 0 | 0 | 0 | 0 | 0 | 0 | 0 | 0 | 0 | 0 | 0 | 0 | 0 | 0 | 0
[32 empty] | 0 | 0 | 0 | 0 | 0 | 0 | 0 | 0 | 0 | 0 | 0 | 0 | 0 | 0 | 0
[33 empty] | 0 | 0 | 0 | 0 | 0 | 0 | 0 | 0 | 0 | 0 | 0 | 0 | 0 | 0 | 0
[34 empty] | 0 | 0 | 0 | 0 | 0 | 0 | 0 | 0 | 0 | 0 | 0 | 0 | 0 | 0 | 0
[35 empty] | 0 | 0 | 0 | 0 | 0 | 0 | 0 | 0 | 0 | 0 | 0 | 0 | 0 | 0 | 0
[36 empty] | 0 | 0 | 0 | 0 | 0 | 0 | 0 | 0 | 0 | 0 | 0 | 0 | 0 | 0 | 0
[37 empty] | 0 | 0 | 0 | 0 | 0 | 0 | 0 | 0 | 0 | 0 | 0 | 0 | 0 | 0 | 0
[38 empty] | 0 | 0 | 0 | 0 | 0 | 0 | 0 | 0 | 0 | 0 | 0 | 0 | 0 | 0 | 0
[39 empty] | 0 | 0 | 0 | 0 | 0 | 0 | 0 | 0 | 0 | 0 | 0 | 0 | 0 | 0 | 0
[40 empty] | 0 | 0 | 0 | 0 | 0 | 0 | 0 | 0 | 0 | 0 | 0 | 0 | 0 | 0 | 0
[41 empty] | 0 | 0 | 0 | 0 | 0 | 0 | 0 | 0 | 0 | 0 | 0 | 0 | 0 | 0 | 0
[42 empty] | 0 | 0 | 0 | 0 | 0 | 0 | 0 | 0 | 0 | 0 | 0 | 0 | 0 | 0 | 0
[43 empty] | 0 | 0 | 0 | 0 | 0 | 0 | 0 | 0 | 0 | 0 | 0 | 0 | 0 | 0 | 0
[44 empty] | 0 | 0 | 0 | 0 | 0 | 0 | 0 | 0 | 0 | 0 | 0 | 0 | 0 | 0 | 0
[45 empty] | 0 | 0 | 0 | 0 | 0 | 0 | 0 | 0 | 0 | 0 | 0 | 0 | 0 | 0 | 0
[46 empty] | 0 | 0 | 0 | 0 | 0 | 0 | 0 | 0 | 0 | 0 | 0 | 0 | 0 | 0 | 0
[47 empty] | 0 | 0 | 0 | 0 | 0 | 0 | 0 | 0 | 0 | 0 | 0 | 0 | 0 | 0 | 0
[48 empty] | 0 | 0 | 0 | 0 | 0 | 0 | 0 | 0 | 0 | 0 | 0 | 0 | 0 | 0 | 0
[49 empty] | 0 | 0 | 0 | 0 | 0 | 0 | 0 | 0 | 0 | 0 | 0 | 0 | 0 | 0 | 0
[50 empty] | 0 | 0 | 0 | 0 | 0 | 0 | 0 | 0 | 0 | 0 | 0 | 0 | 0 | 0 | 0
[51 empty] | 0 | 0 | 0 | 0 | 0 | 0 | 0 | 0 | 0 | 0 | 0 | 0 | 0 | 0 | 0
[52 empty] | 0 | 0 | 0 | 0 | 0 | 0 | 0 | 0 | 0 | 0 | 0 | 0 | 0 | 0 | 0
Interest | $billion | 0 | -0.00049068 | -0.00046751 | -0.00072924 | -0.00069031 | -0.00087254 | -0.0022679 | -0.0038704 | -0.0058503 | -0.0060222 | -0.0073236 | -0.0075255 | -0.0077049 | -0.0078391 | -0.0072086 | -0.0065481 | -0.0060418 | -0.0053548 | -0.0046352 | -0.0039085 | -0.0031472 | -0.0023709 | -0.001695 | -0.0011505 | -0.00078769 | -0.00045476 | -0.00026377 | -0.0001264 | -4.8103e-05 | -3.2807e-05 | -1.6784e-05 | 0 | 0 | 0 | 0 | 0 | 0 | 0 | 0 | 0 | 0 | 0 | 0 | 0 | 0 | 0 | 0 | 0 | 0 | 0 | 0 | 0 | 0 | 0 | 0 | 0 | 0 | 0 | 0 | 0 | 0 | 0 | 0 | 0 | 0
|  | 0 | 0 | 0 | 0 | 0 | 0 | 0 | 0 | 0 | 0 | 0 | 0 | 0 | 0 | 0
|  |  | -0.00049068 | -0.00046751 | -0.00044324 | -0.00041782 | -0.00039119 | -0.00036329 | -0.00033407 | -0.00030346 | -0.00027139 | -0.00023781 | -0.00020262 | -0.00016577 | -0.00012717 | -8.6729e-05 | -4.437e-05
|  |  |  | 0 | 0 | 0 | 0 | 0 | 0 | 0 | 0 | 0 | 0 | 0 | 0 | 0 | 0 | 0
[5 empty] | -0.000286 | -0.0002725 | -0.00025835 | -0.00024353 | -0.00022801 | -0.00021175 | -0.00019472 | -0.00017687 | -0.00015819 | -0.00013861 | -0.0001181 | -9.6622e-05 | -7.4121e-05 | -5.0551e-05 | -2.5862e-05
[6 empty] | 0 | 0 | 0 | 0 | 0 | 0 | 0 | 0 | 0 | 0 | 0 | 0 | 0 | 0 | 0
[7 empty] | -0.000223 | -0.00021247 | -0.00020144 | -0.00018989 | -0.00017778 | -0.00016511 | -0.00015182 | -0.00013791 | -0.00012334 | -0.00010808 | -9.2087e-05 | -7.5338e-05 | -5.7794e-05 | -3.9416e-05 | -2.0165e-05
[8 empty] | -0.0014486 | -0.0013802 | -0.0013085 | -0.0012335 | -0.0011548 | -0.0010725 | -0.00098621 | -0.00089585 | -0.00080119 | -0.00070204 | -0.00059817 | -0.00048938 | -0.00037541 | -0.00025604 | -0.00013099
[9 empty] | -0.0017267 | -0.0016452 | -0.0015598 | -0.0014703 | -0.0013766 | -0.0012784 | -0.0011756 | -0.0010679 | -0.00095504 | -0.00083684 | -0.00071304 | -0.00058335 | -0.0004475 | -0.0003052 | -0.00015614
[10 empty] | -0.0021915 | -0.002088 | -0.0019796 | -0.0018661 | -0.0017471 | -0.0016225 | -0.001492 | -0.0013553 | -0.0012121 | -0.0010621 | -0.00090497 | -0.00074038 | -0.00056796 | -0.00038735 | -0.00019817
[11 empty] | -0.00049709 | -0.00047361 | -0.00044903 | -0.00042327 | -0.00039629 | -0.00036803 | -0.00033843 | -0.00030742 | -0.00027493 | -0.00024091 | -0.00020527 | -0.00016793 | -0.00012883 | -8.7861e-05 | -4.4949e-05
[12 empty] | -0.0016654 | -0.0015868 | -0.0015044 | -0.0014181 | -0.0013277 | -0.001233 | -0.0011339 | -0.00103 | -0.00092113 | -0.00080714 | -0.00068772 | -0.00056264 | -0.00043161 | -0.00029437 | -0.0001506
[13 empty] | -0.00066193 | -0.00063067 | -0.00059793 | -0.00056363 | -0.00052771 | -0.00049007 | -0.00045065 | -0.00040936 | -0.00036611 | -0.0003208 | -0.00027334 | -0.00022362 | -0.00017155 | -0.000117 | -5.9855e-05
[14 empty] | -0.00069246 | -0.00065976 | -0.00062551 | -0.00058963 | -0.00055205 | -0.00051268 | -0.00047144 | -0.00042824 | -0.00038299 | -0.00033559 | -0.00028595 | -0.00023394 | -0.00017946 | -0.00012239 | -6.2616e-05
[15 empty] | -0.00070442 | -0.00067116 | -0.00063631 | -0.00059981 | -0.00056158 | -0.00052153 | -0.00047958 | -0.00043564 | -0.00038961 | -0.00034139 | -0.00029088 | -0.00023798 | -0.00018256 | -0.00012451 | -6.3698e-05
[16 empty] | 0 | 0 | 0 | 0 | 0 | 0 | 0 | 0 | 0 | 0 | 0 | 0 | 0 | 0 | 0
[17 empty] | 0 | 0 | 0 | 0 | 0 | 0 | 0 | 0 | 0 | 0 | 0 | 0 | 0 | 0 | 0
[18 empty] | -0.00018561 | -0.00017685 | -0.00016766 | -0.00015805 | -0.00014797 | -0.00013742 | -0.00012637 | -0.00011479 | -0.00010266 | -8.9955e-05 | -7.6646e-05 | -6.2706e-05 | -4.8103e-05 | -3.2807e-05 | -1.6784e-05
[19 empty] | 0 | 0 | 0 | 0 | 0 | 0 | 0 | 0 | 0 | 0 | 0 | 0 | 0 | 0 | 0
[20 empty] | 0 | 0 | 0 | 0 | 0 | 0 | 0 | 0 | 0 | 0 | 0 | 0 | 0 | 0 | 0
[21 empty] | 0 | 0 | 0 | 0 | 0 | 0 | 0 | 0 | 0 | 0 | 0 | 0 | 0 | 0 | 0
[22 empty] | 0 | 0 | 0 | 0 | 0 | 0 | 0 | 0 | 0 | 0 | 0 | 0 | 0 | 0 | 0
[23 empty] | 0 | 0 | 0 | 0 | 0 | 0 | 0 | 0 | 0 | 0 | 0 | 0 | 0 | 0 | 0
[24 empty] | 0 | 0 | 0 | 0 | 0 | 0 | 0 | 0 | 0 | 0 | 0 | 0 | 0 | 0 | 0
[25 empty] | 0 | 0 | 0 | 0 | 0 | 0 | 0 | 0 | 0 | 0 | 0 | 0 | 0 | 0 | 0
[26 empty] | 0 | 0 | 0 | 0 | 0 | 0 | 0 | 0 | 0 | 0 | 0 | 0 | 0 | 0 | 0
[27 empty] | 0 | 0 | 0 | 0 | 0 | 0 | 0 | 0 | 0 | 0 | 0 | 0 | 0 | 0 | 0
[28 empty] | 0 | 0 | 0 | 0 | 0 | 0 | 0 | 0 | 0 | 0 | 0 | 0 | 0 | 0 | 0
[29 empty] | 0 | 0 | 0 | 0 | 0 | 0 | 0 | 0 | 0 | 0 | 0 | 0 | 0 | 0 | 0
[30 empty] | 0 | 0 | 0 | 0 | 0 | 0 | 0 | 0 | 0 | 0 | 0 | 0 | 0 | 0 | 0
[31 empty] | 0 | 0 | 0 | 0 | 0 | 0 | 0 | 0 | 0 | 0 | 0 | 0 | 0 | 0 | 0
[32 empty] | 0 | 0 | 0 | 0 | 0 | 0 | 0 | 0 | 0 | 0 | 0 | 0 | 0 | 0 | 0
[33 empty] | 0 | 0 | 0 | 0 | 0 | 0 | 0 | 0 | 0 | 0 | 0 | 0 | 0 | 0 | 0
[34 empty] | 0 | 0 | 0 | 0 | 0 | 0 | 0 | 0 | 0 | 0 | 0 | 0 | 0 | 0 | 0
[35 empty] | 0 | 0 | 0 | 0 | 0 | 0 | 0 | 0 | 0 | 0 | 0 | 0 | 0 | 0 | 0
[36 empty] | 0 | 0 | 0 | 0 | 0 | 0 | 0 | 0 | 0 | 0 | 0 | 0 | 0 | 0 | 0
[37 empty] | 0 | 0 | 0 | 0 | 0 | 0 | 0 | 0 | 0 | 0 | 0 | 0 | 0 | 0 | 0
[38 empty] | 0 | 0 | 0 | 0 | 0 | 0 | 0 | 0 | 0 | 0 | 0 | 0 | 0 | 0 | 0
[39 empty] | 0 | 0 | 0 | 0 | 0 | 0 | 0 | 0 | 0 | 0 | 0 | 0 | 0 | 0 | 0
[40 empty] | 0 | 0 | 0 | 0 | 0 | 0 | 0 | 0 | 0 | 0 | 0 | 0 | 0 | 0 | 0
[41 empty] | 0 | 0 | 0 | 0 | 0 | 0 | 0 | 0 | 0 | 0 | 0 | 0 | 0 | 0 | 0
[42 empty] | 0 | 0 | 0 | 0 | 0 | 0 | 0 | 0 | 0 | 0 | 0 | 0 | 0 | 0 | 0
[43 empty] | 0 | 0 | 0 | 0 | 0 | 0 | 0 | 0 | 0 | 0 | 0 | 0 | 0 | 0 | 0
[44 empty] | 0 | 0 | 0 | 0 | 0 | 0 | 0 | 0 | 0 | 0 | 0 | 0 | 0 | 0 | 0
[45 empty] | 0 | 0 | 0 | 0 | 0 | 0 | 0 | 0 | 0 | 0 | 0 | 0 | 0 | 0 | 0
[46 empty] | 0 | 0 | 0 | 0 | 0 | 0 | 0 | 0 | 0 | 0 | 0 | 0 | 0 | 0 | 0
[47 empty] | 0 | 0 | 0 | 0 | 0 | 0 | 0 | 0 | 0 | 0 | 0 | 0 | 0 | 0 | 0
[48 empty] | 0 | 0 | 0 | 0 | 0 | 0 | 0 | 0 | 0 | 0 | 0 | 0 | 0 | 0 | 0
[49 empty] | 0 | 0 | 0 | 0 | 0 | 0 | 0 | 0 | 0 | 0 | 0 | 0 | 0 | 0 | 0
[50 empty] | 0 | 0 | 0 | 0 | 0 | 0 | 0 | 0 | 0 | 0 | 0 | 0 | 0 | 0 | 0
[51 empty] | 0 | 0 | 0 | 0 | 0 | 0 | 0 | 0 | 0 | 0 | 0 | 0 | 0 | 0 | 0
[52 empty] | 0 | 0 | 0 | 0 | 0 | 0 | 0 | 0 | 0 | 0 | 0 | 0 | 0 | 0 | 0
Depreciation | $billion | 0 | 0.00086085 | 0.0016356 | 0.0019738 | 0.002279 | 0.0024424 | 0.00513 | 0.010238 | 0.01619 | 0.019423 | 0.021436 | 0.023562 | 0.023932 | 0.024675 | 0.024535 | 0.023453 | 0.022521 | 0.021866 | 0.021264 | 0.020823 | 0.020552 | 0.018768 | 0.015463 | 0.011398 | 0.0086175 | 0.006375 | 0.0039643 | 0.0025617 | 0.001114 | 0.00038425 | 0.0003849 | 0.00019212 | 0 | 0 | 0 | 0 | 0 | 0 | 0 | 0 | 0 | 0 | 0 | 0 | 0 | 0 | 0 | 0 | 0 | 0 | 0 | 0 | 0 | 0 | 0 | 0 | 0 | 0 | 0 | 0 | 0 | 0 | 0 | 0 | 0 | 0
|  | 0 | 0 | 0 | 0 | 0 | 0 | 0 | 0 | 0 | 0 | 0 | 0 | 0 | 0 | 0 | 0
|  |  | 0.00086085 | 0.0016356 | 0.0014721 | 0.0013257 | 0.0011931 | 0.0010726 | 0.0010158 | 0.0010158 | 0.0010175 | 0.0010158 | 0.0010175 | 0.0010158 | 0.0010175 | 0.0010158 | 0.0010175 | 0.0005079
|  |  |  | 0 | 0 | 0 | 0 | 0 | 0 | 0 | 0 | 0 | 0 | 0 | 0 | 0 | 0 | 0 | 0
[5 empty] | 0.00050176 | 0.00095334 | 0.000858 | 0.00077271 | 0.00069543 | 0.00062519 | 0.00059207 | 0.00059207 | 0.00059308 | 0.00059207 | 0.00059308 | 0.00059207 | 0.00059308 | 0.00059207 | 0.00059308 | 0.00029604
[6 empty] | 0 | 0 | 0 | 0 | 0 | 0 | 0 | 0 | 0 | 0 | 0 | 0 | 0 | 0 | 0 | 0
[7 empty] | 0.00039123 | 0.00074334 | 0.00066901 | 0.0006025 | 0.00054225 | 0.00048748 | 0.00046166 | 0.00046166 | 0.00046244 | 0.00046166 | 0.00046244 | 0.00046166 | 0.00046244 | 0.00046166 | 0.00046244 | 0.00023083
[8 empty] | 0.0025413 | 0.0048285 | 0.0043457 | 0.0039137 | 0.0035223 | 0.0031665 | 0.0029988 | 0.0029988 | 0.0030039 | 0.0029988 | 0.0030039 | 0.0029988 | 0.0030039 | 0.0029988 | 0.0030039 | 0.0014994
[9 empty] | 0.0030293 | 0.0057557 | 0.0051802 | 0.0046652 | 0.0041987 | 0.0037746 | 0.0035746 | 0.0035746 | 0.0035807 | 0.0035746 | 0.0035807 | 0.0035746 | 0.0035807 | 0.0035746 | 0.0035807 | 0.0017873
[10 empty] | 0.0038448 | 0.0073051 | 0.0065746 | 0.005921 | 0.0053289 | 0.0047906 | 0.0045368 | 0.0045368 | 0.0045445 | 0.0045368 | 0.0045445 | 0.0045368 | 0.0045445 | 0.0045368 | 0.0045445 | 0.0022684
[11 empty] | 0.00087208 | 0.001657 | 0.0014913 | 0.001343 | 0.0012087 | 0.0010866 | 0.0010291 | 0.0010291 | 0.0010308 | 0.0010291 | 0.0010308 | 0.0010291 | 0.0010308 | 0.0010291 | 0.0010308 | 0.00051453
[12 empty] | 0.0029218 | 0.0055514 | 0.0049963 | 0.0044996 | 0.0040496 | 0.0036406 | 0.0034477 | 0.0034477 | 0.0034536 | 0.0034477 | 0.0034536 | 0.0034477 | 0.0034536 | 0.0034477 | 0.0034536 | 0.0017239
[13 empty] | 0.0011613 | 0.0022064 | 0.0019858 | 0.0017884 | 0.0016095 | 0.0014469 | 0.0013703 | 0.0013703 | 0.0013726 | 0.0013703 | 0.0013726 | 0.0013703 | 0.0013726 | 0.0013703 | 0.0013726 | 0.00068515
[14 empty] | 0.0012148 | 0.0023082 | 0.0020774 | 0.0018708 | 0.0016838 | 0.0015137 | 0.0014335 | 0.0014335 | 0.0014359 | 0.0014335 | 0.0014359 | 0.0014335 | 0.0014359 | 0.0014335 | 0.0014359 | 0.00071675
[15 empty] | 0.0012358 | 0.0023481 | 0.0021133 | 0.0019032 | 0.0017129 | 0.0015398 | 0.0014583 | 0.0014583 | 0.0014607 | 0.0014583 | 0.0014607 | 0.0014583 | 0.0014607 | 0.0014583 | 0.0014607 | 0.00072914
[16 empty] | 0 | 0 | 0 | 0 | 0 | 0 | 0 | 0 | 0 | 0 | 0 | 0 | 0 | 0 | 0 | 0
[17 empty] | 0 | 0 | 0 | 0 | 0 | 0 | 0 | 0 | 0 | 0 | 0 | 0 | 0 | 0 | 0 | 0
[18 empty] | 0.00032563 | 0.0006187 | 0.00055683 | 0.00050147 | 0.00045133 | 0.00040574 | 0.00038425 | 0.00038425 | 0.0003849 | 0.00038425 | 0.0003849 | 0.00038425 | 0.0003849 | 0.00038425 | 0.0003849 | 0.00019212
[19 empty] | 0 | 0 | 0 | 0 | 0 | 0 | 0 | 0 | 0 | 0 | 0 | 0 | 0 | 0 | 0 | 0
[20 empty] | 0 | 0 | 0 | 0 | 0 | 0 | 0 | 0 | 0 | 0 | 0 | 0 | 0 | 0 | 0 | 0
[21 empty] | 0 | 0 | 0 | 0 | 0 | 0 | 0 | 0 | 0 | 0 | 0 | 0 | 0 | 0 | 0 | 0
[22 empty] | 0 | 0 | 0 | 0 | 0 | 0 | 0 | 0 | 0 | 0 | 0 | 0 | 0 | 0 | 0 | 0
[23 empty] | 0 | 0 | 0 | 0 | 0 | 0 | 0 | 0 | 0 | 0 | 0 | 0 | 0 | 0 | 0 | 0
[24 empty] | 0 | 0 | 0 | 0 | 0 | 0 | 0 | 0 | 0 | 0 | 0 | 0 | 0 | 0 | 0 | 0
[25 empty] | 0 | 0 | 0 | 0 | 0 | 0 | 0 | 0 | 0 | 0 | 0 | 0 | 0 | 0 | 0 | 0
[26 empty] | 0 | 0 | 0 | 0 | 0 | 0 | 0 | 0 | 0 | 0 | 0 | 0 | 0 | 0 | 0 | 0
[27 empty] | 0 | 0 | 0 | 0 | 0 | 0 | 0 | 0 | 0 | 0 | 0 | 0 | 0 | 0 | 0 | 0
[28 empty] | 0 | 0 | 0 | 0 | 0 | 0 | 0 | 0 | 0 | 0 | 0 | 0 | 0 | 0 | 0 | 0
[29 empty] | 0 | 0 | 0 | 0 | 0 | 0 | 0 | 0 | 0 | 0 | 0 | 0 | 0 | 0 | 0 | 0
[30 empty] | 0 | 0 | 0 | 0 | 0 | 0 | 0 | 0 | 0 | 0 | 0 | 0 | 0 | 0 | 0 | 0
[31 empty] | 0 | 0 | 0 | 0 | 0 | 0 | 0 | 0 | 0 | 0 | 0 | 0 | 0 | 0 | 0 | 0
[32 empty] | 0 | 0 | 0 | 0 | 0 | 0 | 0 | 0 | 0 | 0 | 0 | 0 | 0 | 0 | 0 | 0
[33 empty] | 0 | 0 | 0 | 0 | 0 | 0 | 0 | 0 | 0 | 0 | 0 | 0 | 0 | 0 | 0 | 0
[34 empty] | 0 | 0 | 0 | 0 | 0 | 0 | 0 | 0 | 0 | 0 | 0 | 0 | 0 | 0 | 0 | 0
[35 empty] | 0 | 0 | 0 | 0 | 0 | 0 | 0 | 0 | 0 | 0 | 0 | 0 | 0 | 0 | 0 | 0
[36 empty] | 0 | 0 | 0 | 0 | 0 | 0 | 0 | 0 | 0 | 0 | 0 | 0 | 0 | 0 | 0 | 0
[37 empty] | 0 | 0 | 0 | 0 | 0 | 0 | 0 | 0 | 0 | 0 | 0 | 0 | 0 | 0 | 0 | 0
[38 empty] | 0 | 0 | 0 | 0 | 0 | 0 | 0 | 0 | 0 | 0 | 0 | 0 | 0 | 0 | 0 | 0
[39 empty] | 0 | 0 | 0 | 0 | 0 | 0 | 0 | 0 | 0 | 0 | 0 | 0 | 0 | 0 | 0 | 0
[40 empty] | 0 | 0 | 0 | 0 | 0 | 0 | 0 | 0 | 0 | 0 | 0 | 0 | 0 | 0 | 0 | 0
[41 empty] | 0 | 0 | 0 | 0 | 0 | 0 | 0 | 0 | 0 | 0 | 0 | 0 | 0 | 0 | 0 | 0
[42 empty] | 0 | 0 | 0 | 0 | 0 | 0 | 0 | 0 | 0 | 0 | 0 | 0 | 0 | 0 | 0 | 0
[43 empty] | 0 | 0 | 0 | 0 | 0 | 0 | 0 | 0 | 0 | 0 | 0 | 0 | 0 | 0 | 0 | 0
[44 empty] | 0 | 0 | 0 | 0 | 0 | 0 | 0 | 0 | 0 | 0 | 0 | 0 | 0 | 0 | 0 | 0
[45 empty] | 0 | 0 | 0 | 0 | 0 | 0 | 0 | 0 | 0 | 0 | 0 | 0 | 0 | 0 | 0 | 0
[46 empty] | 0 | 0 | 0 | 0 | 0 | 0 | 0 | 0 | 0 | 0 | 0 | 0 | 0 | 0 | 0 | 0
[47 empty] | 0 | 0 | 0 | 0 | 0 | 0 | 0 | 0 | 0 | 0 | 0 | 0 | 0 | 0 | 0 | 0
[48 empty] | 0 | 0 | 0 | 0 | 0 | 0 | 0 | 0 | 0 | 0 | 0 | 0 | 0 | 0 | 0 | 0
[49 empty] | 0 | 0 | 0 | 0 | 0 | 0 | 0 | 0 | 0 | 0 | 0 | 0 | 0 | 0 | 0 | 0
[50 empty] | 0 | 0 | 0 | 0 | 0 | 0 | 0 | 0 | 0 | 0 | 0 | 0 | 0 | 0 | 0 | 0
[51 empty] | 0 | 0 | 0 | 0 | 0 | 0 | 0 | 0 | 0 | 0 | 0 | 0 | 0 | 0 | 0 | 0
[52 empty] | 0 | 0 | 0 | 0 | 0 | 0 | 0 | 0 | 0 | 0 | 0 | 0 | 0 | 0 | 0 | 0
Cash Flow | $billion | -0.0063662 | -0.0084443 | -0.018694 | -0.020081 | -0.020922 | -0.021665 | -0.027003 | -0.034156 | -0.021169 | -0.042603 | -0.041774 | -0.050126 | -0.051611 | -0.041441 | -0.030601 | -0.047885 | -0.043829 | -0.047103 | -0.052279 | -0.05306 | -0.052414 | -0.04942 | -0.045768 | -0.040911 | -0.039311 | -0.035059 | -0.033155 | -0.031045 | -0.028935 | -0.028166 | -0.027354 | -0.026091 | -0.025267 | -0.024406 | -0.023491 | -0.022486 | -0.021345 | -0.020178 | -0.01891 | -0.0176 | -0.016277 | -0.014916 | -0.013507 | -0.012031 | -0.010487 | -0.0088866 | -0.0072452 | -0.0055189 | -0.0036818 | -0.00186 | 0
Net tax revenues to government | $billion | 0.00098665 | 0 | 0 | 0 | 0 | 0.0010921 | 0 | 0 | 0 | 0 | 0 | 0 | 0 | 0 | 0 | 0 | 0 | 0 | 0 | 0 | 0 | 0 | 0 | 0 | 0 | 0 | 0 | 0 | 0 | 0 | 0 | 0 | 0 | 0 | 0 | 0 | 0 | 0 | 0 | 0 | 0 | 0 | 0 | 0 | 0 | 0 | 0 | 0 | 0 | 0 | 0
GHG emissions (embodied in PP) | million mt CO2-eq | 0 | 0.0014448 | 0 | 0.0008256 | 0 | 0.0006192 | 0.0039216 | 0.0045408 | 0.0055986 | 0.0012384 | 0.0040764 | 0.0015996 | 0.0016512 | 0.0016512 | 0 | 0 | 0.0004128 | 0 | 0 | 0 | 0 | 0 | 0 | 0 | 0 | 0 | 0 | 0 | 0 | 0 | 0 | 0 | 0 | 0 | 0 | 0 | 0 | 0 | 0 | 0 | 0 | 0 | 0 | 0 | 0 | 0 | 0 | 0 | 0 | 0 | 0
| Annual Retirements (MW): | 2 2021: 3488.6; 3 2022: 0.3; 4 2023: 1.1; 5 2024: 8.3; 6 2025: 1.9; 7 2026: 0; 8 2027: 1.4; 9 2028: 3.4; 10 2029: 10.9; 11 2030: 3.8; 12 2031: 1.4; 13 2032: 9.3; 14 2033: 5.7; 15 2034: 109.5; 16 2035: 121.5; 17 2036: 6; 18 2037: 10.4; 19 2038: 14.1; 20 2039: 1.4; 21 2040: 13.6; 22 2041: 6.8; 23 2042: 6.9; 24 2043: 10.9; 25 2044: 7.4; 26 2045: 1.6; 27 2046: 1.6; 28 2047: 10; 29 2048: 15.9; 30 2049: 5.5; 30 2050: 0
Petroleum PowerGen | 2020 Operating Capacity - Cumulative Retired Capacity to year T (MW) = "Total Available Capacity (MW)" | 2 2021: 3879.2; 3 2022: 3879.2; 4 2023: 3879.2; 5 2024: 3879.2; 6 2025: 3879.2; 7 2026: 3879.2; 8 2027: 3879.2; 9 2028: 3879.2; 10 2029: 3879.2; 11 2030: 3879.2; 12 2031: 3879.2; 13 2032: 3879.2; 14 2033: 3879.2; 15 2034: 3879.2; 16 2035: 3879.2; 17 2036: 3879.2; 18 2037: 3879.2; 19 2038: 3879.2; 20 2039: 3879.2; 21 2040: 3879.2; 22 2041: 3879.2; 23 2042: 3879.2; 24 2043: 3879.2; 25 2044: 3879.2; 26 2045: 3879.2; 27 2046: 3879.2; 28 2047: 3879.2; 29 2048: 3879.2; 30 2049: 3879.2; 30 2050: 3879.2
(historical pre-2020; user desired post-2020) Operating Capacity | MW | 4891 | 4896.7 | 4987 | 5108.5 | 5035.3 | 4845.9 | 4854 | 4829.8 | 4843.4 | 4850.2 | 3974.1 | 3966 | 3973.4 | 3966.9 | 3968.5 | 3978.1 | 3994 | 3999.5 | 3879.2 | 3879.2 | 3879.2 | 3749.8933 | 3620.5867 | 3491.28 | 3361.9733 | 3232.6667 | 3103.36 | 2974.0533 | 2844.7467 | 2715.44 | 2586.1333 | 2456.8267 | 2327.52 | 2198.2133 | 2068.9067 | 1939.6 | 1810.2933 | 1680.9867 | 1551.68 | 1422.3733 | 1293.0667 | 1163.76 | 1034.4533 | 905.1467 | 775.84 | 646.5333 | 517.2267 | 387.92 | 258.6133 | 129.3067 | 0
Generation | TWh | 14.9452 | 16.5121 | 11.5341 | 19.2916 | 21.2052 | 24.0128 | 6.778 | 8.1951 | 3.7453 | 2.6483 | 2.005 | 1.1895 | 0.58028 | 1.0074 | 2.1365 | 1.8923 | 0.64295 | 0.59789 | 1.5907 | 1.5907 | 1.5907 | 1.5377 | 1.4847 | 1.4316 | 1.3786 | 1.3256 | 1.2726 | 1.2195 | 1.1665 | 1.1135 | 1.0605 | 1.0074 | 0.95443 | 0.9014 | 0.84838 | 0.79536 | 0.74233 | 0.68931 | 0.63628 | 0.58326 | 0.53024 | 0.47721 | 0.42419 | 0.37117 | 0.31814 | 0.26512 | 0.21209 | 0.15907 | 0.10605 | 0.053024 | 0
Fuel Costs | $billion | 0.99552 | 1.124 | 0.73315 | 1.5184 | 2.4762 | 3.937 | 1.3292 | 1.78 | 1.0734 | 0.44717 | 0.4441 | 0.37184 | 0.18827 | 0.32219 | 0.64324 | 0.34266 | 0.098738 | 0.11563 | 0.375 | 0.38919 | 0.38855 | 0.36962 | 0.34735 | 0.33295 | 0.32409 | 0.32333 | 0.32275 | 0.32488 | 0.31801 | 0.31707 | 0.30956 | 0.30078 | 0.29396 | 0.28726 | 0.276 | 0.26649 | 0.2577 | 0.24323 | 0.22999 | 0.2166 | 0.2023 | 0.18626 | 0.17043 | 0.15229 | 0.13297 | 0.1133 | 0.09245 | 0.070779 | 0.048247 | 0.024533 | 0
FOM&VOM | $billion | 0.073756 | 0.07908 | 0.068709 | 0.090966 | 0.097103 | 0.10485 | 0.059959 | 0.064814 | 0.053576 | 0.051489 | 0.042501 | 0.040789 | 0.039774 | 0.041788 | 0.046166 | 0.046348 | 0.043284 | 0.044009 | 0.046939 | 0.047825 | 0.048729 | 0.047995 | 0.047215 | 0.046389 | 0.045515 | 0.044591 | 0.043617 | 0.042589 | 0.041507 | 0.040369 | 0.039173 | 0.037918 | 0.036601 | 0.03522 | 0.033775 | 0.032262 | 0.03068 | 0.029027 | 0.027301 | 0.025498 | 0.023618 | 0.021658 | 0.019615 | 0.017488 | 0.015273 | 0.012968 | 0.01057 | 0.0080774 | 0.0054867 | 0.0027952 | 0
Energy Revenues | $billion | 1.0004 | 1.1321 | 0.71497 | 1.4536 | 1.6788 | 2.3017 | 0.58452 | 0.71832 | 0.37992 | 0.18757 | 0.14682 | 0.083909 | 0.035396 | 0.068214 | 0.15524 | 0.11329 | 0.041194 | 0.037392 | 0.10212 | 0.10354 | 0.108 | 0.10519 | 0.1025 | 0.10045 | 0.09857 | 0.097453 | 0.095065 | 0.092895 | 0.090416 | 0.087896 | 0.085256 | 0.08261 | 0.079492 | 0.076216 | 0.072827 | 0.069421 | 0.066135 | 0.06262 | 0.059101 | 0.055387 | 0.051379 | 0.047145 | 0.042705 | 0.038108 | 0.033341 | 0.028363 | 0.023114 | 0.017716 | 0.012237 | 0.0062813 | 0
Capacity Revenues | $billion | 0 | 0 | 0 | 0 | 0 | 0 | 0 | 0 | 0 | 0 | 0 | 0 | 0 | 0 | 0 | 0 | 0 | 0 | 0 | 0 | 0 | 0 | 0 | 0 | 0 | 0 | 0 | 0 | 0 | 0 | 0 | 0 | 0 | 0 | 0 | 0 | 0 | 0 | 0 | 0 | 0 | 0 | 0 | 0 | 0 | 0 | 0 | 0 | 0 | 0 | 0
New capacity | MW | 9.3 | 5.7 | 109.5 | 121.5 | 6 | 10.4 | 14.1 | 1.4 | 13.6 | 6.8 | 6.9 | 10.9 | 7.4 | 1.6 | 1.6 | 10 | 15.9 | 5.5 | 0 | 0 | 0 | 0 | 0 | 0 | 0 | 0 | 0 | 0 | 0 | 0 | 0 | 0 | 0 | 0 | 0 | 0 | 0 | 0 | 0 | 0 | 0 | 0 | 0 | 0 | 0 | 0 | 0 | 0 | 0 | 0 | 0
GAP due to annual new cap limit | TWh | 2 2021: 0; 3 2022: 0; 4 2023: 0; 5 2024: 0; 6 2025: 0; 7 2026: 0; 8 2027: 0; 9 2028: 0; 10 2029: 0; 11 2030: 0; 12 2031: 0; 13 2032: 0; 14 2033: 0; 15 2034: 0; 16 2035: 0; 17 2036: 0; 18 2037: 0; 19 2038: 0; 20 2039: 0; 21 2040: 0; 22 2041: 0; 23 2042: 0; 24 2043: 0; 25 2044: 0; 26 2045: 0; 27 2046: 0; 28 2047: 0; 29 2048: 0; 30 2049: 0; 30 2050: 0
CAPEX | $billion | 0.085097 | 0.053357 | 0.031664 | 0.0071425 | 0.006186 | 0.0070885 | 0.005416 | 0.0069173 | 0.0063572 | 0.0066418 | 0.0053492 | 0.002906 | 0.0036908 | 0.0078422 | 0.0091325 | 0.0063479 | 0.0016639 | 0 | 0 | 0 | 0 | 0 | 0 | 0 | 0 | 0 | 0 | 0 | 0 | 0 | 0 | 0 | 0 | 0 | 0 | 0 | 0 | 0 | 0 | 0 | 0 | 0 | 0 | 0 | 0 | 0 | 0 | 0 | 0 | 0 | 0
0.0061587
0.0037747
|  | 0.048343 | 0.024652
|  | 0.02682 | 0.027354 | 0.027898
|  |  | 0.0013508 | 0.0013777 | 0.0014051
|  |  |  | 0.002388 | 0.0024355 | 0.0024839
[5 empty] | 0.003302 | 0.0033677 | 0.0034346
[6 empty] | 0.00033438 | 0.00034103 | 0.00034781
[7 empty] | 0.0033129 | 0.0033788 | 0.003446
[8 empty] | 0.0016894 | 0.001723 | 0.0017573
[9 empty] | 0.0017483 | 0.0017831 | 0.0018186
[10 empty] | 0.0028168 | 0.0028728 | 0.00293
[11 empty] | 0.0019504 | 0.0019892 | 0.0020287
[12 empty] | 0.00043009 | 0.00043865 | 0.00044737
[13 empty] | 0.00043865 | 0.00044737 | 0.00045627
[14 empty] | 0.0027961 | 0.0028517 | 0.0029084
[15 empty] | 0.0045342 | 0.0046244 | 0.0047164
[16 empty] | 0.0015996 | 0.0016315 | 0.0016639
[17 empty] | 0 | 0 | 0
[18 empty] | 0 | 0 | 0
[19 empty] | 0 | 0 | 0
[20 empty] | 0 | 0 | 0
[21 empty] | 0 | 0 | 0
[22 empty] | 0 | 0 | 0
[23 empty] | 0 | 0 | 0
[24 empty] | 0 | 0 | 0
[25 empty] | 0 | 0 | 0
[26 empty] | 0 | 0 | 0
[27 empty] | 0 | 0 | 0
[28 empty] | 0 | 0 | 0
[29 empty] | 0 | 0 | 0
[30 empty] | 0 | 0 | 0
[31 empty] | 0 | 0 | 0
[32 empty] | 0 | 0 | 0
[33 empty] | 0 | 0 | 0
[34 empty] | 0 | 0 | 0
[35 empty] | 0 | 0 | 0
[36 empty] | 0 | 0 | 0
[37 empty] | 0 | 0 | 0
[38 empty] | 0 | 0 | 0
[39 empty] | 0 | 0 | 0
[40 empty] | 0 | 0 | 0
[41 empty] | 0 | 0 | 0
[42 empty] | 0 | 0 | 0
[43 empty] | 0 | 0 | 0
[44 empty] | 0 | 0 | 0
[45 empty] | 0 | 0 | 0
[46 empty] | 0 | 0 | 0
[47 empty] | 0 | 0 | 0
[48 empty] | 0 | 0 | 0
[49 empty] | 0 | 0 | 0
Debt | $billion | 0.051058 | 0.032014 | 0.018998 | 0.0042855 | 0.0037116 | 0.0042531 | 0.0032496 | 0.0041504 | 0.0038143 | 0.0039851 | 0.0032095 | 0.0017436 | 0.0022145 | 0.0047053 | 0.0054795 | 0.0038087 | 0.00099835 | 0 | 0 | 0 | 0 | 0 | 0 | 0 | 0 | 0 | 0 | 0 | 0 | 0 | 0 | 0 | 0 | 0 | 0 | 0 | 0 | 0 | 0 | 0 | 0 | 0 | 0 | 0 | 0 | 0 | 0 | 0 | 0 | 0 | 0
Equity | $billion | 0.034039 | 0.021343 | 0.012665 | 0.002857 | 0.0024744 | 0.0028354 | 0.0021664 | 0.0027669 | 0.0025429 | 0.0026567 | 0.0021397 | 0.0011624 | 0.0014763 | 0.0031369 | 0.003653 | 0.0025391 | 0.00066557 | 0 | 0 | 0 | 0 | 0 | 0 | 0 | 0 | 0 | 0 | 0 | 0 | 0 | 0 | 0 | 0 | 0 | 0 | 0 | 0 | 0 | 0 | 0 | 0 | 0 | 0 | 0 | 0 | 0 | 0 | 0 | 0 | 0 | 0
Principal | $billion | -0.00017449 | -0.00028973 | -0.0023784 | -0.0048168 | -0.0051627 | -0.0056149 | -0.0061679 | -0.0064899 | -0.0070854 | -0.0075684 | -0.0080795 | -0.0087075 | -0.0092902 | -0.0097688 | -0.010271 | -0.010651 | -0.011336 | -0.0078505 | -0.0035591 | -0.0034932 | -0.0032438 | -0.0028236 | -0.0028996 | -0.0024612 | -0.0022843 | -0.0020887 | -0.0016981 | -0.0014396 | -0.0014331 | -0.0014249 | -0.0010063 | -0.00026558 | 0 | 0 | 0 | 0 | 0 | 0 | 0 | 0 | 0 | 0 | 0 | 0 | 0 | 0 | 0 | 0 | 0 | 0 | 0 | 0 | 0 | 0 | 0 | 0 | 0 | 0 | 0 | 0 | 0 | 0 | 0 | 0 | 0
|  | -0.00017449 | -0.00018278 | -0.00019146 | -0.00020056 | -0.00021009 | -0.00022006 | -0.00023052 | -0.00024147 | -0.00025294 | -0.00026495 | -0.00027754 | -0.00029072 | -0.00030453 | -0.00031899 | -0.00033415
|  |  | -0.00010695 | -0.00011203 | -0.00011735 | -0.00012292 | -0.00012876 | -0.00013488 | -0.00014128 | -0.000148 | -0.00015503 | -0.00016239 | -0.0001701 | -0.00017818 | -0.00018665 | -0.00019551 | -0.0002048
|  |  |  | -0.002075 | -0.0021735 | -0.0022768 | -0.0023849 | -0.0024982 | -0.0026169 | -0.0027412 | -0.0028714 | -0.0030077 | -0.0031506 | -0.0033003 | -0.003457 | -0.0036212 | -0.0037933 | -0.0039734
[5 empty] | -0.0023253 | -0.0024358 | -0.0025515 | -0.0026727 | -0.0027996 | -0.0029326 | -0.0030719 | -0.0032178 | -0.0033707 | -0.0035308 | -0.0036985 | -0.0038742 | -0.0040582 | -0.004251 | -0.0044529
[6 empty] | -0.00011712 | -0.00012268 | -0.00012851 | -0.00013461 | -0.000141 | -0.0001477 | -0.00015472 | -0.00016207 | -0.00016976 | -0.00017783 | -0.00018627 | -0.00019512 | -0.00020439 | -0.0002141 | -0.00022427
[7 empty] | -0.00020704 | -0.00021687 | -0.00022717 | -0.00023797 | -0.00024927 | -0.00026111 | -0.00027351 | -0.0002865 | -0.00030011 | -0.00031437 | -0.0003293 | -0.00034494 | -0.00036133 | -0.00037849 | -0.00039647
[8 empty] | -0.00028628 | -0.00029988 | -0.00031412 | -0.00032904 | -0.00034467 | -0.00036105 | -0.0003782 | -0.00039616 | -0.00041498 | -0.00043469 | -0.00045534 | -0.00047697 | -0.00049962 | -0.00052335 | -0.00054821
[9 empty] | -2.8991e-05 | -3.0368e-05 | -3.181e-05 | -3.3321e-05 | -3.4904e-05 | -3.6562e-05 | -3.8298e-05 | -4.0118e-05 | -4.2023e-05 | -4.4019e-05 | -4.611e-05 | -4.83e-05 | -5.0595e-05 | -5.2998e-05 | -5.5515e-05
[10 empty] | -0.00028723 | -0.00030087 | -0.00031516 | -0.00033013 | -0.00034581 | -0.00036224 | -0.00037944 | -0.00039747 | -0.00041635 | -0.00043612 | -0.00045684 | -0.00047854 | -0.00050127 | -0.00052508 | -0.00055002
[11 empty] | -0.00014647 | -0.00015343 | -0.00016071 | -0.00016835 | -0.00017635 | -0.00018472 | -0.0001935 | -0.00020269 | -0.00021231 | -0.0002224 | -0.00023296 | -0.00024403 | -0.00025562 | -0.00026776 | -0.00028048
[12 empty] | -0.00015158 | -0.00015878 | -0.00016632 | -0.00017422 | -0.0001825 | -0.00019117 | -0.00020025 | -0.00020976 | -0.00021972 | -0.00023016 | -0.00024109 | -0.00025254 | -0.00026454 | -0.00027711 | -0.00029027
[13 empty] | -0.00024422 | -0.00025582 | -0.00026797 | -0.0002807 | -0.00029403 | -0.000308 | -0.00032263 | -0.00033795 | -0.000354 | -0.00037082 | -0.00038843 | -0.00040688 | -0.00042621 | -0.00044646 | -0.00046766
[14 empty] | -0.0001691 | -0.00017713 | -0.00018554 | -0.00019436 | -0.00020359 | -0.00021326 | -0.00022339 | -0.000234 | -0.00024511 | -0.00025676 | -0.00026895 | -0.00028173 | -0.00029511 | -0.00030913 | -0.00032381
[15 empty] | -3.7289e-05 | -3.906e-05 | -4.0915e-05 | -4.2859e-05 | -4.4895e-05 | -4.7027e-05 | -4.9261e-05 | -5.1601e-05 | -5.4052e-05 | -5.6619e-05 | -5.9309e-05 | -6.2126e-05 | -6.5077e-05 | -6.8168e-05 | -7.1406e-05
[16 empty] | -3.8031e-05 | -3.9837e-05 | -4.1729e-05 | -4.3712e-05 | -4.5788e-05 | -4.7963e-05 | -5.0241e-05 | -5.2627e-05 | -5.5127e-05 | -5.7746e-05 | -6.0489e-05 | -6.3362e-05 | -6.6372e-05 | -6.9524e-05 | -7.2827e-05
[17 empty] | -0.00024242 | -0.00025394 | -0.000266 | -0.00027863 | -0.00029187 | -0.00030573 | -0.00032025 | -0.00033547 | -0.0003514 | -0.00036809 | -0.00038558 | -0.00040389 | -0.00042308 | -0.00044317 | -0.00046422
[18 empty] | -0.00039312 | -0.00041179 | -0.00043135 | -0.00045184 | -0.0004733 | -0.00049578 | -0.00051933 | -0.000544 | -0.00056984 | -0.00059691 | -0.00062526 | -0.00065496 | -0.00068607 | -0.00071866 | -0.0007528
[19 empty] | -0.00013869 | -0.00014528 | -0.00015218 | -0.00015941 | -0.00016698 | -0.00017491 | -0.00018322 | -0.00019192 | -0.00020104 | -0.00021059 | -0.00022059 | -0.00023107 | -0.00024204 | -0.00025354 | -0.00026558
[20 empty] | 0 | 0 | 0 | 0 | 0 | 0 | 0 | 0 | 0 | 0 | 0 | 0 | 0 | 0 | 0
[21 empty] | 0 | 0 | 0 | 0 | 0 | 0 | 0 | 0 | 0 | 0 | 0 | 0 | 0 | 0 | 0
[22 empty] | 0 | 0 | 0 | 0 | 0 | 0 | 0 | 0 | 0 | 0 | 0 | 0 | 0 | 0 | 0
[23 empty] | 0 | 0 | 0 | 0 | 0 | 0 | 0 | 0 | 0 | 0 | 0 | 0 | 0 | 0 | 0
[24 empty] | 0 | 0 | 0 | 0 | 0 | 0 | 0 | 0 | 0 | 0 | 0 | 0 | 0 | 0 | 0
[25 empty] | 0 | 0 | 0 | 0 | 0 | 0 | 0 | 0 | 0 | 0 | 0 | 0 | 0 | 0 | 0
[26 empty] | 0 | 0 | 0 | 0 | 0 | 0 | 0 | 0 | 0 | 0 | 0 | 0 | 0 | 0 | 0
[27 empty] | 0 | 0 | 0 | 0 | 0 | 0 | 0 | 0 | 0 | 0 | 0 | 0 | 0 | 0 | 0
[28 empty] | 0 | 0 | 0 | 0 | 0 | 0 | 0 | 0 | 0 | 0 | 0 | 0 | 0 | 0 | 0
[29 empty] | 0 | 0 | 0 | 0 | 0 | 0 | 0 | 0 | 0 | 0 | 0 | 0 | 0 | 0 | 0
[30 empty] | 0 | 0 | 0 | 0 | 0 | 0 | 0 | 0 | 0 | 0 | 0 | 0 | 0 | 0 | 0
[31 empty] | 0 | 0 | 0 | 0 | 0 | 0 | 0 | 0 | 0 | 0 | 0 | 0 | 0 | 0 | 0
[32 empty] | 0 | 0 | 0 | 0 | 0 | 0 | 0 | 0 | 0 | 0 | 0 | 0 | 0 | 0 | 0
[33 empty] | 0 | 0 | 0 | 0 | 0 | 0 | 0 | 0 | 0 | 0 | 0 | 0 | 0 | 0 | 0
[34 empty] | 0 | 0 | 0 | 0 | 0 | 0 | 0 | 0 | 0 | 0 | 0 | 0 | 0 | 0 | 0
[35 empty] | 0 | 0 | 0 | 0 | 0 | 0 | 0 | 0 | 0 | 0 | 0 | 0 | 0 | 0 | 0
[36 empty] | 0 | 0 | 0 | 0 | 0 | 0 | 0 | 0 | 0 | 0 | 0 | 0 | 0 | 0 | 0
[37 empty] | 0 | 0 | 0 | 0 | 0 | 0 | 0 | 0 | 0 | 0 | 0 | 0 | 0 | 0 | 0
[38 empty] | 0 | 0 | 0 | 0 | 0 | 0 | 0 | 0 | 0 | 0 | 0 | 0 | 0 | 0 | 0
[39 empty] | 0 | 0 | 0 | 0 | 0 | 0 | 0 | 0 | 0 | 0 | 0 | 0 | 0 | 0 | 0
[40 empty] | 0 | 0 | 0 | 0 | 0 | 0 | 0 | 0 | 0 | 0 | 0 | 0 | 0 | 0 | 0
[41 empty] | 0 | 0 | 0 | 0 | 0 | 0 | 0 | 0 | 0 | 0 | 0 | 0 | 0 | 0 | 0
[42 empty] | 0 | 0 | 0 | 0 | 0 | 0 | 0 | 0 | 0 | 0 | 0 | 0 | 0 | 0 | 0
[43 empty] | 0 | 0 | 0 | 0 | 0 | 0 | 0 | 0 | 0 | 0 | 0 | 0 | 0 | 0 | 0
[44 empty] | 0 | 0 | 0 | 0 | 0 | 0 | 0 | 0 | 0 | 0 | 0 | 0 | 0 | 0 | 0
[45 empty] | 0 | 0 | 0 | 0 | 0 | 0 | 0 | 0 | 0 | 0 | 0 | 0 | 0 | 0 | 0
[46 empty] | 0 | 0 | 0 | 0 | 0 | 0 | 0 | 0 | 0 | 0 | 0 | 0 | 0 | 0 | 0
[47 empty] | 0 | 0 | 0 | 0 | 0 | 0 | 0 | 0 | 0 | 0 | 0 | 0 | 0 | 0 | 0
[48 empty] | 0 | 0 | 0 | 0 | 0 | 0 | 0 | 0 | 0 | 0 | 0 | 0 | 0 | 0 | 0
[49 empty] | 0 | 0 | 0 | 0 | 0 | 0 | 0 | 0 | 0 | 0 | 0 | 0 | 0 | 0 | 0
[50 empty] | 0 | 0 | 0 | 0 | 0 | 0 | 0 | 0 | 0 | 0 | 0 | 0 | 0 | 0 | 0
[51 empty] | 0 | 0 | 0 | 0 | 0 | 0 | 0 | 0 | 0 | 0 | 0 | 0 | 0 | 0 | 0
[52 empty] | 0 | 0 | 0 | 0 | 0 | 0 | 0 | 0 | 0 | 0 | 0 | 0 | 0 | 0 | 0
Interest | $billion | -0.00017552 | -0.00027481 | -0.0023483 | -0.0045743 | -0.0044634 | -0.0044264 | -0.0044477 | -0.0041838 | -0.0041645 | -0.0039753 | -0.0037682 | -0.0036301 | -0.0033866 | -0.0029828 | -0.0025571 | -0.0023131 | -0.0022026 | -0.0018037 | -0.0014308 | -0.0012617 | -0.0010958 | -0.00094169 | -0.00080757 | -0.00066984 | -0.00055293 | -0.00044443 | -0.00034521 | -0.00026455 | -0.00019617 | -0.0001281 | -6.0416e-05 | -1.2615e-05 | 0 | 0 | 0 | 0 | 0 | 0 | 0 | 0 | 0 | 0 | 0 | 0 | 0 | 0 | 0 | 0 | 0 | 0 | 0 | 0 | 0 | 0 | 0 | 0 | 0 | 0 | 0 | 0 | 0 | 0 | 0 | 0 | 0
|  | -0.00017552 | -0.00016724 | -0.00015855 | -0.00014946 | -0.00013993 | -0.00012995 | -0.0001195 | -0.00010855 | -9.7081e-05 | -8.5067e-05 | -7.2481e-05 | -5.9298e-05 | -4.5489e-05 | -3.1024e-05 | -1.5872e-05
|  |  | -0.00010758 | -0.0001025 | -9.7178e-05 | -9.1604e-05 | -8.5765e-05 | -7.9649e-05 | -7.3242e-05 | -6.6531e-05 | -5.9501e-05 | -5.2138e-05 | -4.4424e-05 | -3.6344e-05 | -2.788e-05 | -1.9015e-05 | -9.7279e-06
|  |  |  | -0.0020872 | -0.0019887 | -0.0018854 | -0.0017773 | -0.001664 | -0.0015453 | -0.001421 | -0.0012908 | -0.0011544 | -0.0010116 | -0.0008619 | -0.00070514 | -0.00054093 | -0.00036892 | -0.00018874
[5 empty] | -0.0023391 | -0.0022286 | -0.0021129 | -0.0019917 | -0.0018648 | -0.0017318 | -0.0015925 | -0.0014466 | -0.0012937 | -0.0011336 | -0.0009659 | -0.00079022 | -0.0006062 | -0.00041343 | -0.00021151
[6 empty] | -0.00011781 | -0.00011224 | -0.00010642 | -0.00010031 | -9.3919e-05 | -8.7221e-05 | -8.0205e-05 | -7.2856e-05 | -6.5158e-05 | -5.7094e-05 | -4.8648e-05 | -3.9799e-05 | -3.0531e-05 | -2.0823e-05 | -1.0653e-05
[7 empty] | -0.00020826 | -0.00019843 | -0.00018813 | -0.00017733 | -0.00016603 | -0.00015419 | -0.00014179 | -0.0001288 | -0.00011519 | -0.00010093 | -8.6e-05 | -7.0358e-05 | -5.3973e-05 | -3.681e-05 | -1.8832e-05
[8 empty] | -0.00028797 | -0.00027437 | -0.00026013 | -0.00024521 | -0.00022958 | -0.00021321 | -0.00019606 | -0.00017809 | -0.00015927 | -0.00013956 | -0.00011892 | -9.7287e-05 | -7.4631e-05 | -5.0899e-05 | -2.604e-05
[9 empty] | -2.9162e-05 | -2.7785e-05 | -2.6342e-05 | -2.4831e-05 | -2.3249e-05 | -2.1591e-05 | -1.9854e-05 | -1.8035e-05 | -1.6129e-05 | -1.4133e-05 | -1.2042e-05 | -9.8519e-06 | -7.5576e-06 | -5.1544e-06 | -2.637e-06
[10 empty] | -0.00028892 | -0.00027528 | -0.00026099 | -0.00024602 | -0.00023034 | -0.00021391 | -0.0001967 | -0.00017868 | -0.0001598 | -0.00014002 | -0.00011931 | -9.7608e-05 | -7.4877e-05 | -5.1067e-05 | -2.6126e-05
[11 empty] | -0.00014733 | -0.00014038 | -0.00013309 | -0.00012546 | -0.00011746 | -0.00010908 | -0.00010031 | -9.1117e-05 | -8.149e-05 | -7.1405e-05 | -6.0841e-05 | -4.9775e-05 | -3.8184e-05 | -2.6042e-05 | -1.3323e-05
[12 empty] | -0.00015248 | -0.00014528 | -0.00013773 | -0.00012983 | -0.00012156 | -0.00011289 | -0.00010381 | -9.4297e-05 | -8.4333e-05 | -7.3896e-05 | -6.2964e-05 | -5.1512e-05 | -3.9516e-05 | -2.695e-05 | -1.3788e-05
[13 empty] | -0.00024566 | -0.00023406 | -0.00022191 | -0.00020918 | -0.00019585 | -0.00018188 | -0.00016725 | -0.00015192 | -0.00013587 | -0.00011906 | -0.00010144 | -8.2992e-05 | -6.3666e-05 | -4.3421e-05 | -2.2214e-05
[14 empty] | -0.0001701 | -0.00016206 | -0.00015365 | -0.00014484 | -0.0001356 | -0.00012593 | -0.0001158 | -0.00010519 | -9.4079e-05 | -8.2436e-05 | -7.024e-05 | -5.7464e-05 | -4.4082e-05 | -3.0065e-05 | -1.5381e-05
[15 empty] | -3.7509e-05 | -3.5738e-05 | -3.3882e-05 | -3.1939e-05 | -2.9903e-05 | -2.7771e-05 | -2.5537e-05 | -2.3197e-05 | -2.0746e-05 | -1.8179e-05 | -1.5489e-05 | -1.2672e-05 | -9.7209e-06 | -6.6298e-06 | -3.3918e-06
[16 empty] | -3.8255e-05 | -3.6449e-05 | -3.4557e-05 | -3.2574e-05 | -3.0498e-05 | -2.8323e-05 | -2.6045e-05 | -2.3659e-05 | -2.1159e-05 | -1.854e-05 | -1.5797e-05 | -1.2924e-05 | -9.9143e-06 | -6.7617e-06 | -3.4593e-06
[17 empty] | -0.00024385 | -0.00023234 | -0.00022028 | -0.00020764 | -0.00019441 | -0.00018054 | -0.00016602 | -0.00015081 | -0.00013487 | -0.00011818 | -0.0001007 | -8.2382e-05 | -6.3197e-05 | -4.3101e-05 | -2.2051e-05
[18 empty] | -0.00039544 | -0.00037677 | -0.00035721 | -0.00033672 | -0.00031525 | -0.00029277 | -0.00026922 | -0.00024455 | -0.00021871 | -0.00019165 | -0.00016329 | -0.00013359 | -0.00010248 | -6.9894e-05 | -3.5758e-05
[19 empty] | -0.00013951 | -0.00013292 | -0.00012602 | -0.00011879 | -0.00011122 | -0.00010329 | -9.498e-05 | -8.6277e-05 | -7.7161e-05 | -6.7612e-05 | -5.7609e-05 | -4.7131e-05 | -3.6155e-05 | -2.4658e-05 | -1.2615e-05
[20 empty] | 0 | 0 | 0 | 0 | 0 | 0 | 0 | 0 | 0 | 0 | 0 | 0 | 0 | 0 | 0
[21 empty] | 0 | 0 | 0 | 0 | 0 | 0 | 0 | 0 | 0 | 0 | 0 | 0 | 0 | 0 | 0
[22 empty] | 0 | 0 | 0 | 0 | 0 | 0 | 0 | 0 | 0 | 0 | 0 | 0 | 0 | 0 | 0
[23 empty] | 0 | 0 | 0 | 0 | 0 | 0 | 0 | 0 | 0 | 0 | 0 | 0 | 0 | 0 | 0
[24 empty] | 0 | 0 | 0 | 0 | 0 | 0 | 0 | 0 | 0 | 0 | 0 | 0 | 0 | 0 | 0
[25 empty] | 0 | 0 | 0 | 0 | 0 | 0 | 0 | 0 | 0 | 0 | 0 | 0 | 0 | 0 | 0
[26 empty] | 0 | 0 | 0 | 0 | 0 | 0 | 0 | 0 | 0 | 0 | 0 | 0 | 0 | 0 | 0
[27 empty] | 0 | 0 | 0 | 0 | 0 | 0 | 0 | 0 | 0 | 0 | 0 | 0 | 0 | 0 | 0
[28 empty] | 0 | 0 | 0 | 0 | 0 | 0 | 0 | 0 | 0 | 0 | 0 | 0 | 0 | 0 | 0
[29 empty] | 0 | 0 | 0 | 0 | 0 | 0 | 0 | 0 | 0 | 0 | 0 | 0 | 0 | 0 | 0
[30 empty] | 0 | 0 | 0 | 0 | 0 | 0 | 0 | 0 | 0 | 0 | 0 | 0 | 0 | 0 | 0
[31 empty] | 0 | 0 | 0 | 0 | 0 | 0 | 0 | 0 | 0 | 0 | 0 | 0 | 0 | 0 | 0
[32 empty] | 0 | 0 | 0 | 0 | 0 | 0 | 0 | 0 | 0 | 0 | 0 | 0 | 0 | 0 | 0
[33 empty] | 0 | 0 | 0 | 0 | 0 | 0 | 0 | 0 | 0 | 0 | 0 | 0 | 0 | 0 | 0
[34 empty] | 0 | 0 | 0 | 0 | 0 | 0 | 0 | 0 | 0 | 0 | 0 | 0 | 0 | 0 | 0
[35 empty] | 0 | 0 | 0 | 0 | 0 | 0 | 0 | 0 | 0 | 0 | 0 | 0 | 0 | 0 | 0
[36 empty] | 0 | 0 | 0 | 0 | 0 | 0 | 0 | 0 | 0 | 0 | 0 | 0 | 0 | 0 | 0
[37 empty] | 0 | 0 | 0 | 0 | 0 | 0 | 0 | 0 | 0 | 0 | 0 | 0 | 0 | 0 | 0
[38 empty] | 0 | 0 | 0 | 0 | 0 | 0 | 0 | 0 | 0 | 0 | 0 | 0 | 0 | 0 | 0
[39 empty] | 0 | 0 | 0 | 0 | 0 | 0 | 0 | 0 | 0 | 0 | 0 | 0 | 0 | 0 | 0
[40 empty] | 0 | 0 | 0 | 0 | 0 | 0 | 0 | 0 | 0 | 0 | 0 | 0 | 0 | 0 | 0
[41 empty] | 0 | 0 | 0 | 0 | 0 | 0 | 0 | 0 | 0 | 0 | 0 | 0 | 0 | 0 | 0
[42 empty] | 0 | 0 | 0 | 0 | 0 | 0 | 0 | 0 | 0 | 0 | 0 | 0 | 0 | 0 | 0
[43 empty] | 0 | 0 | 0 | 0 | 0 | 0 | 0 | 0 | 0 | 0 | 0 | 0 | 0 | 0 | 0
[44 empty] | 0 | 0 | 0 | 0 | 0 | 0 | 0 | 0 | 0 | 0 | 0 | 0 | 0 | 0 | 0
[45 empty] | 0 | 0 | 0 | 0 | 0 | 0 | 0 | 0 | 0 | 0 | 0 | 0 | 0 | 0 | 0
[46 empty] | 0 | 0 | 0 | 0 | 0 | 0 | 0 | 0 | 0 | 0 | 0 | 0 | 0 | 0 | 0
[47 empty] | 0 | 0 | 0 | 0 | 0 | 0 | 0 | 0 | 0 | 0 | 0 | 0 | 0 | 0 | 0
[48 empty] | 0 | 0 | 0 | 0 | 0 | 0 | 0 | 0 | 0 | 0 | 0 | 0 | 0 | 0 | 0
[49 empty] | 0 | 0 | 0 | 0 | 0 | 0 | 0 | 0 | 0 | 0 | 0 | 0 | 0 | 0 | 0
[50 empty] | 0 | 0 | 0 | 0 | 0 | 0 | 0 | 0 | 0 | 0 | 0 | 0 | 0 | 0 | 0
[51 empty] | 0 | 0 | 0 | 0 | 0 | 0 | 0 | 0 | 0 | 0 | 0 | 0 | 0 | 0 | 0
[52 empty] | 0 | 0 | 0 | 0 | 0 | 0 | 0 | 0 | 0 | 0 | 0 | 0 | 0 | 0 | 0
Depreciation | $billion | 0.00030794 | 0.00077382 | 0.0045469 | 0.011858 | 0.014983 | 0.01406 | 0.013546 | 0.01279 | 0.012338 | 0.012601 | 0.012861 | 0.013295 | 0.013768 | 0.013862 | 0.013747 | 0.013864 | 0.014499 | 0.012924 | 0.008313 | 0.0055258 | 0.0049771 | 0.0042992 | 0.0038915 | 0.0035462 | 0.0030949 | 0.0027843 | 0.002372 | 0.001941 | 0.0017261 | 0.0016479 | 0.0013588 | 0.00069861 | 0.0001444 | 0 | 0 | 0 | 0 | 0 | 0 | 0 | 0 | 0 | 0 | 0 | 0 | 0 | 0 | 0 | 0 | 0 | 0 | 0 | 0 | 0 | 0 | 0 | 0 | 0 | 0 | 0 | 0 | 0 | 0 | 0 | 0 | 0
|  | 0.00030794 | 0.00058508 | 0.00052657 | 0.00047422 | 0.0004268 | 0.00038369 | 0.00036337 | 0.00036337 | 0.00036398 | 0.00036337 | 0.00036398 | 0.00036337 | 0.00036398 | 0.00036337 | 0.00036398 | 0.00018168
|  |  | 0.00018874 | 0.0003586 | 0.00032274 | 0.00029065 | 0.00026159 | 0.00023516 | 0.00022271 | 0.00022271 | 0.00022309 | 0.00022271 | 0.00022309 | 0.00022271 | 0.00022309 | 0.00022271 | 0.00022309 | 0.00011135
|  |  |  | 0.0036618 | 0.0069574 | 0.0062616 | 0.0056391 | 0.0050752 | 0.0045626 | 0.0043209 | 0.0043209 | 0.0043282 | 0.0043209 | 0.0043282 | 0.0043209 | 0.0043282 | 0.0043209 | 0.0043282 | 0.0021604
[5 empty] | 0.0041036 | 0.0077969 | 0.0070172 | 0.0063196 | 0.0056876 | 0.0051131 | 0.0048423 | 0.0048423 | 0.0048505 | 0.0048423 | 0.0048505 | 0.0048423 | 0.0048505 | 0.0048423 | 0.0048505 | 0.0024211
[6 empty] | 0.00020668 | 0.00039269 | 0.00035342 | 0.00031829 | 0.00028646 | 0.00025752 | 0.00024388 | 0.00024388 | 0.00024429 | 0.00024388 | 0.00024429 | 0.00024388 | 0.00024429 | 0.00024388 | 0.00024429 | 0.00012194
[7 empty] | 0.00036537 | 0.0006942 | 0.00062478 | 0.00056267 | 0.0005064 | 0.00045525 | 0.00043114 | 0.00043114 | 0.00043187 | 0.00043114 | 0.00043187 | 0.00043114 | 0.00043187 | 0.00043114 | 0.00043187 | 0.00021557
[8 empty] | 0.00050521 | 0.0009599 | 0.00086391 | 0.00077803 | 0.00070023 | 0.0006295 | 0.00059615 | 0.00059615 | 0.00059716 | 0.00059615 | 0.00059716 | 0.00059615 | 0.00059716 | 0.00059615 | 0.00059716 | 0.00029808
[9 empty] | 5.1161e-05 | 9.7206e-05 | 8.7485e-05 | 7.8788e-05 | 7.0909e-05 | 6.3747e-05 | 6.037e-05 | 6.037e-05 | 6.0472e-05 | 6.037e-05 | 6.0472e-05 | 6.037e-05 | 6.0472e-05 | 6.037e-05 | 6.0472e-05 | 3.0185e-05
[10 empty] | 0.00050688 | 0.00096307 | 0.00086676 | 0.00078059 | 0.00070253 | 0.00063157 | 0.00059812 | 0.00059812 | 0.00059913 | 0.00059812 | 0.00059913 | 0.00059812 | 0.00059913 | 0.00059812 | 0.00059913 | 0.00029906
[11 empty] | 0.00025848 | 0.00049112 | 0.000442 | 0.00039806 | 0.00035826 | 0.00032207 | 0.00030501 | 0.00030501 | 0.00030553 | 0.00030501 | 0.00030553 | 0.00030501 | 0.00030553 | 0.00030501 | 0.00030553 | 0.0001525
[12 empty] | 0.0002675 | 0.00050825 | 0.00045743 | 0.00041195 | 0.00037076 | 0.00033331 | 0.00031565 | 0.00031565 | 0.00031619 | 0.00031565 | 0.00031619 | 0.00031565 | 0.00031619 | 0.00031565 | 0.00031619 | 0.00015783
[13 empty] | 0.00043098 | 0.00081886 | 0.00073698 | 0.00066371 | 0.00059734 | 0.000537 | 0.00050856 | 0.00050856 | 0.00050942 | 0.00050856 | 0.00050942 | 0.00050856 | 0.00050942 | 0.00050856 | 0.00050942 | 0.00025428
[14 empty] | 0.00029841 | 0.00056699 | 0.00051029 | 0.00045956 | 0.0004136 | 0.00037182 | 0.00035213 | 0.00035213 | 0.00035272 | 0.00035213 | 0.00035272 | 0.00035213 | 0.00035272 | 0.00035213 | 0.00035272 | 0.00017606
[15 empty] | 6.5805e-05 | 0.00012503 | 0.00011253 | 0.00010134 | 9.1206e-05 | 8.1994e-05 | 7.765e-05 | 7.765e-05 | 7.7782e-05 | 7.765e-05 | 7.7782e-05 | 7.765e-05 | 7.7782e-05 | 7.765e-05 | 7.7782e-05 | 3.8825e-05
[16 empty] | 6.6464e-05 | 0.00012628 | 0.00011365 | 0.00010235 | 9.2119e-05 | 8.2814e-05 | 7.8428e-05 | 7.8428e-05 | 7.8561e-05 | 7.8428e-05 | 7.8561e-05 | 7.8428e-05 | 7.8561e-05 | 7.8428e-05 | 7.8561e-05 | 3.9214e-05
[17 empty] | 0.00042367 | 0.00080496 | 0.00072447 | 0.00065245 | 0.0005872 | 0.00052789 | 0.00049993 | 0.00049993 | 0.00050077 | 0.00049993 | 0.00050077 | 0.00049993 | 0.00050077 | 0.00049993 | 0.00050077 | 0.00024996
[18 empty] | 0.00069375 | 0.0013181 | 0.0011863 | 0.0010684 | 0.00096154 | 0.00086441 | 0.00081863 | 0.00081863 | 0.00082001 | 0.00081863 | 0.00082001 | 0.00081863 | 0.00082001 | 0.00081863 | 0.00082001 | 0.00040931
[19 empty] | 0.00024475 | 0.00046503 | 0.00041852 | 0.00037692 | 0.00033923 | 0.00030496 | 0.00028881 | 0.00028881 | 0.0002893 | 0.00028881 | 0.0002893 | 0.00028881 | 0.0002893 | 0.00028881 | 0.0002893 | 0.0001444
[20 empty] | 0 | 0 | 0 | 0 | 0 | 0 | 0 | 0 | 0 | 0 | 0 | 0 | 0 | 0 | 0 | 0
[21 empty] | 0 | 0 | 0 | 0 | 0 | 0 | 0 | 0 | 0 | 0 | 0 | 0 | 0 | 0 | 0 | 0
[22 empty] | 0 | 0 | 0 | 0 | 0 | 0 | 0 | 0 | 0 | 0 | 0 | 0 | 0 | 0 | 0 | 0
[23 empty] | 0 | 0 | 0 | 0 | 0 | 0 | 0 | 0 | 0 | 0 | 0 | 0 | 0 | 0 | 0 | 0 | 0
[24 empty] | 0 | 0 | 0 | 0 | 0 | 0 | 0 | 0 | 0 | 0 | 0 | 0 | 0 | 0 | 0 | 0
[25 empty] | 0 | 0 | 0 | 0 | 0 | 0 | 0 | 0 | 0 | 0 | 0 | 0 | 0 | 0 | 0 | 0
[26 empty] | 0 | 0 | 0 | 0 | 0 | 0 | 0 | 0 | 0 | 0 | 0 | 0 | 0 | 0 | 0 | 0
[27 empty] | 0 | 0 | 0 | 0 | 0 | 0 | 0 | 0 | 0 | 0 | 0 | 0 | 0 | 0 | 0 | 0
[28 empty] | 0 | 0 | 0 | 0 | 0 | 0 | 0 | 0 | 0 | 0 | 0 | 0 | 0 | 0 | 0 | 0
[29 empty] | 0 | 0 | 0 | 0 | 0 | 0 | 0 | 0 | 0 | 0 | 0 | 0 | 0 | 0 | 0 | 0
[30 empty] | 0 | 0 | 0 | 0 | 0 | 0 | 0 | 0 | 0 | 0 | 0 | 0 | 0 | 0 | 0 | 0
[31 empty] | 0 | 0 | 0 | 0 | 0 | 0 | 0 | 0 | 0 | 0 | 0 | 0 | 0 | 0 | 0 | 0
[32 empty] | 0 | 0 | 0 | 0 | 0 | 0 | 0 | 0 | 0 | 0 | 0 | 0 | 0 | 0 | 0 | 0
[33 empty] | 0 | 0 | 0 | 0 | 0 | 0 | 0 | 0 | 0 | 0 | 0 | 0 | 0 | 0 | 0 | 0
[34 empty] | 0 | 0 | 0 | 0 | 0 | 0 | 0 | 0 | 0 | 0 | 0 | 0 | 0 | 0 | 0 | 0
[35 empty] | 0 | 0 | 0 | 0 | 0 | 0 | 0 | 0 | 0 | 0 | 0 | 0 | 0 | 0 | 0 | 0
[36 empty] | 0 | 0 | 0 | 0 | 0 | 0 | 0 | 0 | 0 | 0 | 0 | 0 | 0 | 0 | 0 | 0
[37 empty] | 0 | 0 | 0 | 0 | 0 | 0 | 0 | 0 | 0 | 0 | 0 | 0 | 0 | 0 | 0 | 0
[38 empty] | 0 | 0 | 0 | 0 | 0 | 0 | 0 | 0 | 0 | 0 | 0 | 0 | 0 | 0 | 0 | 0
[39 empty] | 0 | 0 | 0 | 0 | 0 | 0 | 0 | 0 | 0 | 0 | 0 | 0 | 0 | 0 | 0 | 0
[40 empty] | 0 | 0 | 0 | 0 | 0 | 0 | 0 | 0 | 0 | 0 | 0 | 0 | 0 | 0 | 0 | 0
[41 empty] | 0 | 0 | 0 | 0 | 0 | 0 | 0 | 0 | 0 | 0 | 0 | 0 | 0 | 0 | 0 | 0
[42 empty] | 0 | 0 | 0 | 0 | 0 | 0 | 0 | 0 | 0 | 0 | 0 | 0 | 0 | 0 | 0 | 0
[43 empty] | 0 | 0 | 0 | 0 | 0 | 0 | 0 | 0 | 0 | 0 | 0 | 0 | 0 | 0 | 0 | 0
[44 empty] | 0 | 0 | 0 | 0 | 0 | 0 | 0 | 0 | 0 | 0 | 0 | 0 | 0 | 0 | 0 | 0
[45 empty] | 0 | 0 | 0 | 0 | 0 | 0 | 0 | 0 | 0 | 0 | 0 | 0 | 0 | 0 | 0 | 0
[46 empty] | 0 | 0 | 0 | 0 | 0 | 0 | 0 | 0 | 0 | 0 | 0 | 0 | 0 | 0 | 0 | 0
[47 empty] | 0 | 0 | 0 | 0 | 0 | 0 | 0 | 0 | 0 | 0 | 0 | 0 | 0 | 0 | 0 | 0
[48 empty] | 0 | 0 | 0 | 0 | 0 | 0 | 0 | 0 | 0 | 0 | 0 | 0 | 0 | 0 | 0 | 0
[49 empty] | 0 | 0 | 0 | 0 | 0 | 0 | 0 | 0 | 0 | 0 | 0 | 0 | 0 | 0 | 0 | 0
[50 empty] | 0 | 0 | 0 | 0 | 0 | 0 | 0 | 0 | 0 | 0 | 0 | 0 | 0 | 0 | 0 | 0
[51 empty] | 0 | 0 | 0 | 0 | 0 | 0 | 0 | 0 | 0 | 0 | 0 | 0 | 0 | 0 | 0 | 0
[52 empty] | 0 | 0 | 0 | 0 | 0 | 0 | 0 | 0 | 0 | 0 | 0 | 0 | 0 | 0 | 0 | 0
Cash Flow | $billion | 0.56809 | 0.66293 | 0.40509 | 0.87923 | 1.0228 | 1.4215 | 0.33448 | 0.41728 | 0.20411 | 0.080052 | 0.059641 | 0.020452 | -0.018531 | 0.0071836 | 0.060126 | 0.033668 | -0.016294 | -0.016271 | 0.040653 | 0.040684 | 0.043759 | 0.04252 | 0.040955 | 0.040464 | 0.039842 | 0.039905 | 0.039172 | 0.0385 | 0.037413 | 0.036366 | 0.035637 | 0.035178 | 0.033915 | 0.032386 | 0.030851 | 0.029355 | 0.02801 | 0.026539 | 0.025122 | 0.023612 | 0.021931 | 0.020135 | 0.018241 | 0.01629 | 0.014274 | 0.012162 | 0.0099096 | 0.0076148 | 0.0053325 | 0.0027541 | 0
Net tax revenues to government | $billion | 0.32415 | 0.36819 | 0.22378 | 0.47118 | 0.54678 | 0.76242 | 0.1773 | 0.22278 | 0.10844 | 0.041826 | 0.030692 | 0.0091681 | 0 | 0.0033533 | 0.032471 | 0.017766 | 0 | 0 | 0.0095427 | 0.010275 | 0.011171 | 0.010911 | 0.010623 | 0.010468 | 0.010376 | 0.010423 | 0.010234 | 0.010101 | 0.0098673 | 0.0096077 | 0.0093795 | 0.0092361 | 0.0089769 | 0.008609 | 0.0082009 | 0.0078033 | 0.0074456 | 0.0070545 | 0.0066781 | 0.0062765 | 0.0058297 | 0.0053523 | 0.0048489 | 0.0043301 | 0.0037943 | 0.0032329 | 0.0026342 | 0.0020242 | 0.0014175 | 0.00073209 | 0
GHG emissions (embodied in PP) | million mt CO2-eq | 0.001488 | 0.000912 | 0.01752 | 0.01944 | 0.00096 | 0.001664 | 0.002256 | 0.000224 | 0.002176 | 0.001088 | 0.001104 | 0.001744 | 0.001184 | 0.000256 | 0.000256 | 0.0016 | 0.002544 | 0.00088 | 0 | 0 | 0 | 0 | 0 | 0 | 0 | 0 | 0 | 0 | 0 | 0 | 0 | 0 | 0 | 0 | 0 | 0 | 0 | 0 | 0 | 0 | 0 | 0 | 0 | 0 | 0 | 0 | 0 | 0 | 0 | 0 | 0
GHG emissions (petro consumed in PP) | million mt CO2-eq | 14.3572 | 15.8625 | 11.0803 | 18.5326 | 20.371 | 23.0681 | 6.5114 | 7.8727 | 3.598 | 2.5441 | 1.9261 | 1.1427 | 0.55745 | 0.96774 | 2.0524 | 1.8178 | 0.61766 | 0.57437 | 1.5281 | 1.5281 | 1.5281 | 1.4772 | 1.4263 | 1.3753 | 1.3244 | 1.2734 | 1.2225 | 1.1716 | 1.1206 | 1.0697 | 1.0188 | 0.96782 | 0.91688 | 0.86594 | 0.815 | 0.76406 | 0.71313 | 0.66219 | 0.61125 | 0.56031 | 0.50938 | 0.45844 | 0.4075 | 0.35656 | 0.30563 | 0.25469 | 0.20375 | 0.15281 | 0.10188 | 0.050938 | 0
| Annual Retirements (TWh): | 2 2021: 0; 3 2022: 0; 4 2023: 0; 5 2024: 0; 6 2025: 0; 7 2026: 0; 8 2027: 0; 9 2028: 0; 10 2029: 0; 11 2030: 0; 12 2031: 0; 13 2032: 0; 14 2033: 0; 15 2034: 0; 16 2035: 0; 17 2036: 0; 18 2037: 0; 19 2038: 0; 20 2039: 0; 21 2040: 0; 22 2041: 0; 23 2042: 0; 24 2043: 0; 25 2044: 0; 26 2045: 0; 27 2046: 0; 28 2047: 0; 29 2048: 0; 30 2049: 0; 30 2050: 0
| 2020 Operating Capacity - Cumulative Retired Capacity to year T (Twh) = "Total Available Capacity (TWh)" | 2 2021: 2.4e-05; 3 2022: 2.4e-05; 4 2023: 2.4e-05; 5 2024: 2.4e-05; 6 2025: 2.4e-05; 7 2026: 2.4e-05; 8 2027: 2.4e-05; 9 2028: 2.4e-05; 10 2029: 2.4e-05; 11 2030: 2.4e-05; 12 2031: 2.4e-05; 13 2032: 2.4e-05; 14 2033: 2.4e-05; 15 2034: 2.4e-05; 16 2035: 2.4e-05; 17 2036: 2.4e-05; 18 2037: 2.4e-05; 19 2038: 2.4e-05; 20 2039: 2.4e-05; 21 2040: 2.4e-05; 22 2041: 2.4e-05; 23 2042: 2.4e-05; 24 2043: 2.4e-05; 25 2044: 2.4e-05; 26 2045: 2.4e-05; 27 2046: 2.4e-05; 28 2047: 2.4e-05; 29 2048: 2.4e-05; 30 2049: 2.4e-05; 30 2050: 2.4e-05
| Annual Retirements (MW): | 2 2021: 0; 3 2022: 0; 4 2023: 0; 5 2024: 0; 6 2025: 0; 7 2026: 0; 8 2027: 0; 9 2028: 0; 10 2029: 0; 11 2030: 0; 12 2031: 0; 13 2032: 0; 14 2033: 0; 15 2034: 1; 16 2035: 5; 17 2036: 0; 18 2037: 0; 19 2038: 0; 20 2039: 0; 21 2040: 0; 22 2041: 0; 23 2042: 0; 24 2043: 0; 25 2044: 0; 26 2045: 0; 27 2046: 0; 28 2047: 0; 29 2048: 0; 30 2049: 0; 30 2050: 0
Battery Storage | 2020 Operating Capacity - Cumulative Retired Capacity to year T (MW) = "Total Available Capacity (MW)" | 2 2021: 6; 3 2022: 6; 4 2023: 6; 5 2024: 6; 6 2025: 6; 7 2026: 6; 8 2027: 6; 9 2028: 6; 10 2029: 6; 11 2030: 6; 12 2031: 6; 13 2032: 6; 14 2033: 6; 15 2034: 5; 16 2035: 0; 17 2036: 3; 18 2037: 3; 19 2038: 3; 20 2039: 3; 21 2040: 3; 22 2041: 3; 23 2042: 3; 24 2043: 3; 25 2044: 3; 26 2045: 3; 27 2046: 3; 28 2047: 3; 29 2048: 3; 30 2049: 3; 30 2050: 3
(historical pre-2020; user desired post-2020) Storage Capacity (power) | MW | 0 | 0 | 0 | 0 | 0 | 0 | 0 | 0 | 0 | 0 | 0 | 0 | 0 | 0 | 0 | 0 | 0 | 1 | 6 | 6 | 6 | 5.8 | 5.6 | 5.4 | 5.2 | 5 | 4.8 | 4.6 | 4.4 | 4.2 | 4 | 3.8 | 3.6 | 3.4 | 3.2 | 3 | 2.8 | 2.6 | 2.4 | 2.2 | 2 | 1.8 | 1.6 | 1.4 | 1.2 | 1 | 0.8 | 0.6 | 0.4 | 0.2 | 0
Storage Capacity (energy) | TWh | 0 | 0 | 0 | 0 | 0 | 0 | 0 | 0 | 0 | 0 | 0 | 0 | 0 | 0 | 0 | 0 | 0 | 4e-06 | 2.4e-05 | 2.4e-05 | 2.4e-05 | 2.32e-05 | 2.24e-05 | 2.16e-05 | 2.08e-05 | 2e-05 | 1.92e-05 | 1.84e-05 | 1.76e-05 | 1.68e-05 | 1.6e-05 | 1.52e-05 | 1.44e-05 | 1.36e-05 | 1.28e-05 | 1.2e-05 | 1.12e-05 | 1.04e-05 | 9.6e-06 | 8.8e-06 | 8e-06 | 7.2e-06 | 6.4e-06 | 5.6e-06 | 4.8e-06 | 4e-06 | 3.2e-06 | 2.4e-06 | 1.6e-06 | 8e-07 | 0
O&M | $billion | 0 | 0 | 0 | 0 | 0 | 0 | 0 | 0 | 0 | 0 | 0 | 0 | 0 | 0 | 0 | 0 | 0 | 4.2952e-05 | 0.0002448 | 0.00023612 | 0.000227 | 0.00020958 | 0.00019299 | 0.00017605 | 0.00015999 | 0.00014353 | 0.00013516 | 0.00012726 | 0.0001189 | 0.00011077 | 0.00010314 | 9.8678e-05 | 9.4128e-05 | 8.9157e-05 | 8.446e-05 | 7.9684e-05 | 7.4831e-05 | 6.9904e-05 | 6.4902e-05 | 5.9912e-05 | 5.4763e-05 | 4.9546e-05 | 4.4264e-05 | 3.892e-05 | 3.3366e-05 | 2.7926e-05 | 2.2433e-05 | 1.6891e-05 | 1.1301e-05 | 5.67e-06 | 0
Energy Revenues | $billion | 0 | 0 | 0 | 0 | 0 | 0 | 0 | 0 | 0 | 0 | 0 | 0 | 0 | 0 | 0 | 0 | 0 | 2.5016e-07 | 1.5408e-06 | 1.5622e-06 | 1.6294e-06 | 1.5871e-06 | 1.5465e-06 | 1.5156e-06 | 1.4872e-06 | 1.4703e-06 | 1.4343e-06 | 1.4016e-06 | 1.3642e-06 | 1.3261e-06 | 1.2863e-06 | 1.2464e-06 | 1.1993e-06 | 1.1499e-06 | 1.0988e-06 | 1.0474e-06 | 9.9783e-07 | 9.4479e-07 | 8.9169e-07 | 8.3565e-07 | 7.7518e-07 | 7.1131e-07 | 6.4432e-07 | 5.7495e-07 | 5.0303e-07 | 4.2792e-07 | 3.4873e-07 | 2.673e-07 | 1.8462e-07 | 9.477e-08 | 0
Capacity Revenues | $billion | 0 | 0 | 0 | 0 | 0 | 0 | 0 | 0 | 0 | 0 | 0 | 0 | 0 | 0 | 0 | 0 | 0 | 0 | 0 | 0 | 0 | 0 | 0 | 0 | 0 | 0 | 0 | 0 | 0 | 0 | 0 | 0 | 0 | 0 | 0 | 0 | 0 | 0 | 0 | 0 | 0 | 0 | 0 | 0 | 0 | 0 | 0 | 0 | 0 | 0 | 0
New capacity (power) | MW | 0 | 0 | 0 | 0 | 0 | 0 | 0 | 0 | 0 | 0 | 0 | 0 | 0 | 0 | 0 | 0 | 0 | 1 | 5 | 0 | 0 | 0 | 0 | 0 | 0 | 0 | 0 | 0 | 0 | 0 | 0 | 0 | 0 | 0 | 0 | 3 | 0 | 0 | 0 | 0 | 0 | 0 | 0 | 0 | 0 | 0 | 0 | 0 | 0 | 0 | 0
New capacity (energy) | TWh | 0 | 0 | 0 | 0 | 0 | 0 | 0 | 0 | 0 | 0 | 0 | 0 | 0 | 0 | 0 | 0 | 0 | 4e-06 | 2e-05 | 0 | 0 | 0 | 0 | 0 | 0 | 0 | 0 | 0 | 0 | 0 | 0 | 0 | 0 | 0 | 0 | 0 | 0 | 0 | 0 | 0 | 0 | 0 | 0 | 0 | 0 | 0 | 0 | 0 | 0 | 0 | 0
CAPEX | $billion | 0 | 0 | 0 | 0 | 0 | 0 | 0 | 0 | 0 | 0 | 0 | 0 | 0 | 0 | 0 | 0 | 0.0018087 | 0.0085904 | 0 | 0 | 0 | 0 | 0 | 0 | 0 | 0 | 0 | 0 | 0 | 0 | 0 | 0 | 0 | 0 | 0.00056806 | 0 | 0 | 0 | 0 | 0 | 0 | 0 | 0 | 0 | 0 | 0 | 0 | 0 | 0 | 0 | 0
0
0
0
0
0
0
0
0
0
0
0
0
0
0
0
0
0
0.0018087
0.0085904
0
0
0
0
0
0
0
0
0
0
0
0
0
0
0
0
0.00056806
0
0
0
0
0
0
0
0
0
0
0
0
0
0
0
Debt | $billion | 0 | 0 | 0 | 0 | 0 | 0 | 0 | 0 | 0 | 0 | 0 | 0 | 0 | 0 | 0 | 0 | 0.00036174 | 0.0017181 | 0 | 0 | 0 | 0 | 0 | 0 | 0 | 0 | 0 | 0 | 0 | 0 | 0 | 0 | 0 | 0 | 0.00011361 | 0 | 0 | 0 | 0 | 0 | 0 | 0 | 0 | 0 | 0 | 0 | 0 | 0 | 0 | 0 | 0
Equity | $billion | 0 | 0 | 0 | 0 | 0 | 0 | 0 | 0 | 0 | 0 | 0 | 0 | 0 | 0 | 0 | 0 | 0.001447 | 0.0068723 | 0 | 0 | 0 | 0 | 0 | 0 | 0 | 0 | 0 | 0 | 0 | 0 | 0 | 0 | 0 | 0 | 0.00045445 | 0 | 0 | 0 | 0 | 0 | 0 | 0 | 0 | 0 | 0 | 0 | 0 | 0 | 0 | 0 | 0
Principal | $billion | 0 | 0 | 0 | 0 | 0 | 0 | 0 | 0 | 0 | 0 | 0 | 0 | 0 | 0 | 0 | 0 | 0 | -0.0001186 | -0.00012809 | -0.00013833 | -0.0001494 | -0.00016135 | -0.00017426 | -0.0001882 | -0.00020326 | -0.00021952 | -0.00023708 | 0 | 0 | 0 | 0 | 0 | 0 | 0 | 0 | 0 | 0 | 0 | 0 | 0 | 0 | 0 | 0 | 0 | 0 | 0 | 0 | 0 | 0 | 0 | 0 | 0 | 0 | 0 | 0 | 0 | 0 | 0 | 0 | 0 | 0 | 0 | 0 | 0 | 0
|  | 0 | 0 | 0 | 0 | 0 | 0 | 0 | 0 | 0 | 0
|  |  | 0 | 0 | 0 | 0 | 0 | 0 | 0 | 0 | 0 | 0
|  |  |  | 0 | 0 | 0 | 0 | 0 | 0 | 0 | 0 | 0 | 0
[5 empty] | 0 | 0 | 0 | 0 | 0 | 0 | 0 | 0 | 0 | 0
[6 empty] | 0 | 0 | 0 | 0 | 0 | 0 | 0 | 0 | 0 | 0
[7 empty] | 0 | 0 | 0 | 0 | 0 | 0 | 0 | 0 | 0 | 0
[8 empty] | 0 | 0 | 0 | 0 | 0 | 0 | 0 | 0 | 0 | 0
[9 empty] | 0 | 0 | 0 | 0 | 0 | 0 | 0 | 0 | 0 | 0
[10 empty] | 0 | 0 | 0 | 0 | 0 | 0 | 0 | 0 | 0 | 0
[11 empty] | 0 | 0 | 0 | 0 | 0 | 0 | 0 | 0 | 0 | 0
[12 empty] | 0 | 0 | 0 | 0 | 0 | 0 | 0 | 0 | 0 | 0
[13 empty] | 0 | 0 | 0 | 0 | 0 | 0 | 0 | 0 | 0 | 0
[14 empty] | 0 | 0 | 0 | 0 | 0 | 0 | 0 | 0 | 0 | 0
[15 empty] | 0 | 0 | 0 | 0 | 0 | 0 | 0 | 0 | 0 | 0
[16 empty] | 0 | 0 | 0 | 0 | 0 | 0 | 0 | 0 | 0 | 0
[17 empty] | 0 | 0 | 0 | 0 | 0 | 0 | 0 | 0 | 0 | 0
[18 empty] | 0 | 0 | 0 | 0 | 0 | 0 | 0 | 0 | 0 | 0
[19 empty] | -0.0001186 | -0.00012809 | -0.00013833 | -0.0001494 | -0.00016135 | -0.00017426 | -0.0001882 | -0.00020326 | -0.00021952 | -0.00023708
[20 empty] | 0 | 0 | 0 | 0 | 0 | 0 | 0 | 0 | 0 | 0
[21 empty] | 0 | 0 | 0 | 0 | 0 | 0 | 0 | 0 | 0 | 0
[22 empty] | 0 | 0 | 0 | 0 | 0 | 0 | 0 | 0 | 0 | 0
[23 empty] | 0 | 0 | 0 | 0 | 0 | 0 | 0 | 0 | 0 | 0
[24 empty] | 0 | 0 | 0 | 0 | 0 | 0 | 0 | 0 | 0 | 0
[25 empty] | 0 | 0 | 0 | 0 | 0 | 0 | 0 | 0 | 0 | 0
[26 empty] | 0 | 0 | 0 | 0 | 0 | 0 | 0 | 0 | 0 | 0
[27 empty] | 0 | 0 | 0 | 0 | 0 | 0 | 0 | 0 | 0 | 0
[28 empty] | 0 | 0 | 0 | 0 | 0 | 0 | 0 | 0 | 0 | 0
[29 empty] | 0 | 0 | 0 | 0 | 0 | 0 | 0 | 0 | 0 | 0
[30 empty] | 0 | 0 | 0 | 0 | 0 | 0 | 0 | 0 | 0 | 0
[31 empty] | 0 | 0 | 0 | 0 | 0 | 0 | 0 | 0 | 0 | 0
[32 empty] | 0 | 0 | 0 | 0 | 0 | 0 | 0 | 0 | 0 | 0
[33 empty] | 0 | 0 | 0 | 0 | 0 | 0 | 0 | 0 | 0 | 0
[34 empty] | 0 | 0 | 0 | 0 | 0 | 0 | 0 | 0 | 0 | 0
[35 empty] | 0 | 0 | 0 | 0 | 0 | 0 | 0 | 0 | 0 | 0
[36 empty] | 0 | 0 | 0 | 0 | 0 | 0 | 0 | 0 | 0 | 0
[37 empty] | 0 | 0 | 0 | 0 | 0 | 0 | 0 | 0 | 0 | 0
[38 empty] | 0 | 0 | 0 | 0 | 0 | 0 | 0 | 0 | 0 | 0
[39 empty] | 0 | 0 | 0 | 0 | 0 | 0 | 0 | 0 | 0 | 0
[40 empty] | 0 | 0 | 0 | 0 | 0 | 0 | 0 | 0 | 0 | 0
[41 empty] | 0 | 0 | 0 | 0 | 0 | 0 | 0 | 0 | 0 | 0
[42 empty] | 0 | 0 | 0 | 0 | 0 | 0 | 0 | 0 | 0 | 0
[43 empty] | 0 | 0 | 0 | 0 | 0 | 0 | 0 | 0 | 0 | 0
[44 empty] | 0 | 0 | 0 | 0 | 0 | 0 | 0 | 0 | 0 | 0
[45 empty] | 0 | 0 | 0 | 0 | 0 | 0 | 0 | 0 | 0 | 0
[46 empty] | 0 | 0 | 0 | 0 | 0 | 0 | 0 | 0 | 0 | 0
[47 empty] | 0 | 0 | 0 | 0 | 0 | 0 | 0 | 0 | 0 | 0
[48 empty] | 0 | 0 | 0 | 0 | 0 | 0 | 0 | 0 | 0 | 0
[49 empty] | 0 | 0 | 0 | 0 | 0 | 0 | 0 | 0 | 0 | 0
[50 empty] | 0 | 0 | 0 | 0 | 0 | 0 | 0 | 0 | 0 | 0
[51 empty] | 0 | 0 | 0 | 0 | 0 | 0 | 0 | 0 | 0 | 0
[52 empty] | 0 | 0 | 0 | 0 | 0 | 0 | 0 | 0 | 0 | 0
Interest | $billion | 0 | 0 | 0 | 0 | 0 | 0 | 0 | 0 | 0 | 0 | 0 | 0 | 0 | 0 | 0 | 0 | 0 | -0.00013745 | -0.00012796 | -0.00011771 | -0.00010665 | -9.4693e-05 | -8.1785e-05 | -6.7844e-05 | -5.2788e-05 | -3.6528e-05 | -1.8966e-05 | 0 | 0 | 0 | 0 | 0 | 0 | 0 | 0 | 0 | 0 | 0 | 0 | 0 | 0 | 0 | 0 | 0 | 0 | 0 | 0 | 0 | 0 | 0 | 0 | 0 | 0 | 0 | 0 | 0 | 0 | 0 | 0 | 0 | 0
|  | 0 | 0 | 0 | 0 | 0 | 0 | 0 | 0 | 0 | 0
|  |  | 0 | 0 | 0 | 0 | 0 | 0 | 0 | 0 | 0 | 0
|  |  |  | 0 | 0 | 0 | 0 | 0 | 0 | 0 | 0 | 0 | 0
[5 empty] | 0 | 0 | 0 | 0 | 0 | 0 | 0 | 0 | 0 | 0
[6 empty] | 0 | 0 | 0 | 0 | 0 | 0 | 0 | 0 | 0 | 0
[7 empty] | 0 | 0 | 0 | 0 | 0 | 0 | 0 | 0 | 0 | 0
[8 empty] | 0 | 0 | 0 | 0 | 0 | 0 | 0 | 0 | 0 | 0
[9 empty] | 0 | 0 | 0 | 0 | 0 | 0 | 0 | 0 | 0 | 0
[10 empty] | 0 | 0 | 0 | 0 | 0 | 0 | 0 | 0 | 0 | 0
[11 empty] | 0 | 0 | 0 | 0 | 0 | 0 | 0 | 0 | 0 | 0
[12 empty] | 0 | 0 | 0 | 0 | 0 | 0 | 0 | 0 | 0 | 0
[13 empty] | 0 | 0 | 0 | 0 | 0 | 0 | 0 | 0 | 0 | 0
[14 empty] | 0 | 0 | 0 | 0 | 0 | 0 | 0 | 0 | 0 | 0
[15 empty] | 0 | 0 | 0 | 0 | 0 | 0 | 0 | 0 | 0 | 0
[16 empty] | 0 | 0 | 0 | 0 | 0 | 0 | 0 | 0 | 0 | 0
[17 empty] | 0 | 0 | 0 | 0 | 0 | 0 | 0 | 0 | 0 | 0
[18 empty] | 0 | 0 | 0 | 0 | 0 | 0 | 0 | 0 | 0 | 0
[19 empty] | -0.00013745 | -0.00012796 | -0.00011771 | -0.00010665 | -9.4693e-05 | -8.1785e-05 | -6.7844e-05 | -5.2788e-05 | -3.6528e-05 | -1.8966e-05
[20 empty] | 0 | 0 | 0 | 0 | 0 | 0 | 0 | 0 | 0 | 0
[21 empty] | 0 | 0 | 0 | 0 | 0 | 0 | 0 | 0 | 0 | 0
[22 empty] | 0 | 0 | 0 | 0 | 0 | 0 | 0 | 0 | 0 | 0
[23 empty] | 0 | 0 | 0 | 0 | 0 | 0 | 0 | 0 | 0 | 0
[24 empty] | 0 | 0 | 0 | 0 | 0 | 0 | 0 | 0 | 0 | 0
[25 empty] | 0 | 0 | 0 | 0 | 0 | 0 | 0 | 0 | 0 | 0
[26 empty] | 0 | 0 | 0 | 0 | 0 | 0 | 0 | 0 | 0 | 0
[27 empty] | 0 | 0 | 0 | 0 | 0 | 0 | 0 | 0 | 0 | 0
[28 empty] | 0 | 0 | 0 | 0 | 0 | 0 | 0 | 0 | 0 | 0
[29 empty] | 0 | 0 | 0 | 0 | 0 | 0 | 0 | 0 | 0 | 0
[30 empty] | 0 | 0 | 0 | 0 | 0 | 0 | 0 | 0 | 0 | 0
[31 empty] | 0 | 0 | 0 | 0 | 0 | 0 | 0 | 0 | 0 | 0
[32 empty] | 0 | 0 | 0 | 0 | 0 | 0 | 0 | 0 | 0 | 0
[33 empty] | 0 | 0 | 0 | 0 | 0 | 0 | 0 | 0 | 0 | 0
[34 empty] | 0 | 0 | 0 | 0 | 0 | 0 | 0 | 0 | 0 | 0
[35 empty] | 0 | 0 | 0 | 0 | 0 | 0 | 0 | 0 | 0 | 0
[36 empty] | 0 | 0 | 0 | 0 | 0 | 0 | 0 | 0 | 0 | 0
[37 empty] | 0 | 0 | 0 | 0 | 0 | 0 | 0 | 0 | 0 | 0
[38 empty] | 0 | 0 | 0 | 0 | 0 | 0 | 0 | 0 | 0 | 0
[39 empty] | 0 | 0 | 0 | 0 | 0 | 0 | 0 | 0 | 0 | 0
[40 empty] | 0 | 0 | 0 | 0 | 0 | 0 | 0 | 0 | 0 | 0
[41 empty] | 0 | 0 | 0 | 0 | 0 | 0 | 0 | 0 | 0 | 0
[42 empty] | 0 | 0 | 0 | 0 | 0 | 0 | 0 | 0 | 0 | 0
[43 empty] | 0 | 0 | 0 | 0 | 0 | 0 | 0 | 0 | 0 | 0
[44 empty] | 0 | 0 | 0 | 0 | 0 | 0 | 0 | 0 | 0 | 0
[45 empty] | 0 | 0 | 0 | 0 | 0 | 0 | 0 | 0 | 0 | 0
[46 empty] | 0 | 0 | 0 | 0 | 0 | 0 | 0 | 0 | 0 | 0
[47 empty] | 0 | 0 | 0 | 0 | 0 | 0 | 0 | 0 | 0 | 0
[48 empty] | 0 | 0 | 0 | 0 | 0 | 0 | 0 | 0 | 0 | 0
[49 empty] | 0 | 0 | 0 | 0 | 0 | 0 | 0 | 0 | 0 | 0
[50 empty] | 0 | 0 | 0 | 0 | 0 | 0 | 0 | 0 | 0 | 0
[51 empty] | 0 | 0 | 0 | 0 | 0 | 0 | 0 | 0 | 0 | 0
[52 empty] | 0 | 0 | 0 | 0 | 0 | 0 | 0 | 0 | 0 | 0
Depreciation | $billion | 0 | 0 | 0 | 0 | 0 | 0 | 0 | 0 | 0 | 0 | 0 | 0 | 0 | 0 | 0 | 0 | 0 | 0.0012276 | 0.0021038 | 0.0015025 | 0.0010729 | 0.00076713 | 0.00076627 | 0.00076713 | 0.00038313 | 0 | 0 | 0 | 0 | 0 | 0 | 0 | 0 | 0 | 0 | 0 | 0 | 0 | 0 | 0 | 0 | 0 | 0 | 0 | 0 | 0 | 0 | 0 | 0 | 0 | 0 | 0 | 0 | 0 | 0 | 0 | 0 | 0 | 0 | 0 | 0
|  | 0 | 0 | 0 | 0 | 0 | 0 | 0 | 0 | 0 | 0 | 0 | 0 | 0 | 0 | 0 | 0
|  |  | 0 | 0 | 0 | 0 | 0 | 0 | 0 | 0 | 0 | 0 | 0 | 0 | 0 | 0 | 0 | 0
|  |  |  | 0 | 0 | 0 | 0 | 0 | 0 | 0 | 0 | 0 | 0 | 0 | 0 | 0 | 0 | 0 | 0
[5 empty] | 0 | 0 | 0 | 0 | 0 | 0 | 0 | 0 | 0 | 0 | 0 | 0 | 0 | 0 | 0 | 0
[6 empty] | 0 | 0 | 0 | 0 | 0 | 0 | 0 | 0 | 0 | 0 | 0 | 0 | 0 | 0 | 0 | 0
[7 empty] | 0 | 0 | 0 | 0 | 0 | 0 | 0 | 0 | 0 | 0 | 0 | 0 | 0 | 0 | 0 | 0
[8 empty] | 0 | 0 | 0 | 0 | 0 | 0 | 0 | 0 | 0 | 0 | 0 | 0 | 0 | 0 | 0 | 0
[9 empty] | 0 | 0 | 0 | 0 | 0 | 0 | 0 | 0 | 0 | 0 | 0 | 0 | 0 | 0 | 0 | 0
[10 empty] | 0 | 0 | 0 | 0 | 0 | 0 | 0 | 0 | 0 | 0 | 0 | 0 | 0 | 0 | 0 | 0
[11 empty] | 0 | 0 | 0 | 0 | 0 | 0 | 0 | 0 | 0 | 0 | 0 | 0 | 0 | 0 | 0 | 0
[12 empty] | 0 | 0 | 0 | 0 | 0 | 0 | 0 | 0 | 0 | 0 | 0 | 0 | 0 | 0 | 0 | 0
[13 empty] | 0 | 0 | 0 | 0 | 0 | 0 | 0 | 0 | 0 | 0 | 0 | 0 | 0 | 0 | 0 | 0
[14 empty] | 0 | 0 | 0 | 0 | 0 | 0 | 0 | 0 | 0 | 0 | 0 | 0 | 0 | 0 | 0 | 0
[15 empty] | 0 | 0 | 0 | 0 | 0 | 0 | 0 | 0 | 0 | 0 | 0 | 0 | 0 | 0 | 0 | 0
[16 empty] | 0 | 0 | 0 | 0 | 0 | 0 | 0 | 0 | 0 | 0 | 0 | 0 | 0 | 0 | 0 | 0
[17 empty] | 0 | 0 | 0 | 0 | 0 | 0 | 0 | 0 | 0 | 0 | 0 | 0 | 0 | 0 | 0 | 0
[18 empty] | 0 | 0 | 0 | 0 | 0 | 0 | 0 | 0 | 0 | 0 | 0 | 0 | 0 | 0 | 0 | 0
[19 empty] | 0.0012276 | 0.0021038 | 0.0015025 | 0.0010729 | 0.00076713 | 0.00076627 | 0.00076713 | 0.00038313 | 0 | 0 | 0 | 0 | 0 | 0 | 0 | 0
[20 empty] | 0 | 0 | 0 | 0 | 0 | 0 | 0 | 0 | 0 | 0 | 0 | 0 | 0 | 0 | 0 | 0
[21 empty] | 0 | 0 | 0 | 0 | 0 | 0 | 0 | 0 | 0 | 0 | 0 | 0 | 0 | 0 | 0 | 0
[22 empty] | 0 | 0 | 0 | 0 | 0 | 0 | 0 | 0 | 0 | 0 | 0 | 0 | 0 | 0 | 0 | 0
[23 empty] | 0 | 0 | 0 | 0 | 0 | 0 | 0 | 0 | 0 | 0 | 0 | 0 | 0 | 0 | 0 | 0
[24 empty] | 0 | 0 | 0 | 0 | 0 | 0 | 0 | 0 | 0 | 0 | 0 | 0 | 0 | 0 | 0 | 0
[25 empty] | 0 | 0 | 0 | 0 | 0 | 0 | 0 | 0 | 0 | 0 | 0 | 0 | 0 | 0 | 0 | 0
[26 empty] | 0 | 0 | 0 | 0 | 0 | 0 | 0 | 0 | 0 | 0 | 0 | 0 | 0 | 0 | 0 | 0
[27 empty] | 0 | 0 | 0 | 0 | 0 | 0 | 0 | 0 | 0 | 0 | 0 | 0 | 0 | 0 | 0 | 0
[28 empty] | 0 | 0 | 0 | 0 | 0 | 0 | 0 | 0 | 0 | 0 | 0 | 0 | 0 | 0 | 0 | 0
[29 empty] | 0 | 0 | 0 | 0 | 0 | 0 | 0 | 0 | 0 | 0 | 0 | 0 | 0 | 0 | 0 | 0
[30 empty] | 0 | 0 | 0 | 0 | 0 | 0 | 0 | 0 | 0 | 0 | 0 | 0 | 0 | 0 | 0 | 0
[31 empty] | 0 | 0 | 0 | 0 | 0 | 0 | 0 | 0 | 0 | 0 | 0 | 0 | 0 | 0 | 0 | 0
[32 empty] | 0 | 0 | 0 | 0 | 0 | 0 | 0 | 0 | 0 | 0 | 0 | 0 | 0 | 0 | 0 | 0
[33 empty] | 0 | 0 | 0 | 0 | 0 | 0 | 0 | 0 | 0 | 0 | 0 | 0 | 0 | 0 | 0 | 0
[34 empty] | 0 | 0 | 0 | 0 | 0 | 0 | 0 | 0 | 0 | 0 | 0 | 0 | 0 | 0 | 0 | 0
[35 empty] | 0 | 0 | 0 | 0 | 0 | 0 | 0 | 0 | 0 | 0 | 0 | 0 | 0 | 0 | 0 | 0
[36 empty] | 0 | 0 | 0 | 0 | 0 | 0 | 0 | 0 | 0 | 0 | 0 | 0 | 0 | 0 | 0 | 0
[37 empty] | 0 | 0 | 0 | 0 | 0 | 0 | 0 | 0 | 0 | 0 | 0 | 0 | 0 | 0 | 0 | 0
[38 empty] | 0 | 0 | 0 | 0 | 0 | 0 | 0 | 0 | 0 | 0 | 0 | 0 | 0 | 0 | 0 | 0
[39 empty] | 0 | 0 | 0 | 0 | 0 | 0 | 0 | 0 | 0 | 0 | 0 | 0 | 0 | 0 | 0 | 0
[40 empty] | 0 | 0 | 0 | 0 | 0 | 0 | 0 | 0 | 0 | 0 | 0 | 0 | 0 | 0 | 0 | 0
[41 empty] | 0 | 0 | 0 | 0 | 0 | 0 | 0 | 0 | 0 | 0 | 0 | 0 | 0 | 0 | 0 | 0
[42 empty] | 0 | 0 | 0 | 0 | 0 | 0 | 0 | 0 | 0 | 0 | 0 | 0 | 0 | 0 | 0 | 0
[43 empty] | 0 | 0 | 0 | 0 | 0 | 0 | 0 | 0 | 0 | 0 | 0 | 0 | 0 | 0 | 0 | 0
[44 empty] | 0 | 0 | 0 | 0 | 0 | 0 | 0 | 0 | 0 | 0 | 0 | 0 | 0 | 0 | 0 | 0
[45 empty] | 0 | 0 | 0 | 0 | 0 | 0 | 0 | 0 | 0 | 0 | 0 | 0 | 0 | 0 | 0 | 0
[46 empty] | 0 | 0 | 0 | 0 | 0 | 0 | 0 | 0 | 0 | 0 | 0 | 0 | 0 | 0 | 0 | 0
[47 empty] | 0 | 0 | 0 | 0 | 0 | 0 | 0 | 0 | 0 | 0 | 0 | 0 | 0 | 0 | 0 | 0
[48 empty] | 0 | 0 | 0 | 0 | 0 | 0 | 0 | 0 | 0 | 0 | 0 | 0 | 0 | 0 | 0 | 0
[49 empty] | 0 | 0 | 0 | 0 | 0 | 0 | 0 | 0 | 0 | 0 | 0 | 0 | 0 | 0 | 0 | 0
[50 empty] | 0 | 0 | 0 | 0 | 0 | 0 | 0 | 0 | 0 | 0 | 0 | 0 | 0 | 0 | 0 | 0
[51 empty] | 0 | 0 | 0 | 0 | 0 | 0 | 0 | 0 | 0 | 0 | 0 | 0 | 0 | 0 | 0 | 0
[52 empty] | 0 | 0 | 0 | 0 | 0 | 0 | 0 | 0 | 0 | 0 | 0 | 0 | 0 | 0 | 0 | 0
Cash Flow | $billion | 0 | 0 | 0 | 0 | 0 | 0 | 0 | 0 | 0 | 0 | 0 | 0 | 0 | 0 | 0 | 0 | -0.001447 | -0.0071711 | -0.0004993 | -0.0004906 | -0.00048142 | -0.00046404 | -0.00044749 | -0.00043058 | -0.00041455 | -0.00039811 | -0.00038977 | -0.00012586 | -0.00011754 | -0.00010945 | -0.00010186 | -9.7431e-05 | -9.2929e-05 | -8.8007e-05 | -0.00053781 | -7.8637e-05 | -7.3834e-05 | -6.8959e-05 | -6.4011e-05 | -5.9076e-05 | -5.3988e-05 | -4.8835e-05 | -4.362e-05 | -3.8345e-05 | -3.2863e-05 | -2.7498e-05 | -2.2085e-05 | -1.6623e-05 | -1.1117e-05 | -5.5752e-06 | 0
Net tax revenues to government | $billion | 0 | 0 | 0 | 0 | 0 | 0 | 0 | 0 | 0 | 0 | 0 | 0 | 0 | 0 | 0 | 0 | 0 | 0 | 0 | 0 | 0 | 0 | 0 | 0 | 0 | 0 | 0 | 0 | 0 | 0 | 0 | 0 | 0 | 0 | 0 | 0 | 0 | 0 | 0 | 0 | 0 | 0 | 0 | 0 | 0 | 0 | 0 | 0 | 0 | 0 | 0
GHG emissions (embodied in PP) | million mt CO2-eq | 0 | 0 | 0 | 0 | 0 | 0 | 0 | 0 | 0 | 0 | 0 | 0 | 0 | 0 | 0 | 0 | 0 | 0.000276 | 0.00138 | 0 | 0 | 0 | 0 | 0 | 0 | 0 | 0 | 0 | 0 | 0 | 0 | 0 | 0 | 0 | 0 | 0 | 0 | 0 | 0 | 0 | 0 | 0 | 0 | 0 | 0 | 0 | 0 | 0 | 0 | 0 | 0
Electricity Transmission
OPEX | $billion | 0.33858 | 0.35586 | 0.29057 | 0.27715 | 0.25518 | 0.548 | 0.62955 | 0.65661 | 0.35531 | 0.38103 | 0.4009 | 0.39095 | 0.40192 | 0.42557 | 0.42447 | 0.43574 | 0.39584 | 0.4357 | 0.41956 | 0.45067 | 0.45949 | 0.46856 | 0.48767 | 0.50734 | 0.5276 | 0.54846 | 0.56995 | 0.59206 | 0.61483 | 0.63827 | 0.66239 | 0.68721 | 0.71276 | 0.73905 | 0.7661 | 0.79393 | 0.82256 | 0.85201 | 0.8823 | 0.91346 | 0.9455 | 0.97846 | 1.0123 | 1.0472 | 1.083 | 1.1198 | 1.1577 | 1.1966 | 1.2366 | 1.2778 | 1.32
Beginning-Year Balance Before Dep | $billion | 85.8119 | 88.1961 | 87.9041 | 92.2568 | 95.084 | 195.5828 | 203.7459 | 220.5529 | 117.0178 | 127.2311 | 137.569 | 149.7877 | 162.3367 | 180.3945 | 200.5554 | 221.925 | 244.0139 | 0 | 0 | 0 | 0 | 0 | 0 | 0 | 0 | 0 | 0 | 0 | 0 | 0 | 0 | 0 | 0 | 0 | 0 | 0 | 0 | 0 | 0 | 0 | 0 | 0 | 0 | 0 | 0 | 0 | 0 | 0 | 0 | 0 | 0
Retirement | $billion | 2.6801 | 2.6692 | 2.6782 | 2.618 | 2.4938 | 14.7959 | 14.6878 | 14.9797 | 2.4489 | 2.5178 | 2.5631 | 2.6451 | 2.6898 | 2.7604 | 2.7845 | 2.6932 | 2.6112 | 2.634 | 2.634 | 2.634 | 2.634 | 0 | 0 | 0 | 0 | 0 | 0 | 0 | 0 | 0 | 0 | 0 | 0 | 0 | 0 | 0 | 0 | 0 | 0 | 0 | 0 | 0 | 0 | 0 | 0 | 0 | 0 | 0 | 0 | 0 | 0
CAPEX | $billion | 0.1402 | 0.17297 | 0.1316 | 0.085864 | 0.19026 | 0.53368 | 0.75699 | 0.88465 | 0.54568 | 0.29592 | 0.64584 | 0.83881 | 0.40199 | 0.54494 | 0.62234 | 0.59787 | 0.58071 | 0.57904 | 0.58635 | 0.60776 | 0.61976 | 0.64385 | 0.66238 | 0.68139 | 0.70089 | 0.72089 | 0.74141 | 0.76246 | 0.7875 | 0.81208 | 0.82892 | 0.85222 | 0.87612 | 0.92934 | 0.9653 | 0.96342 | 1.0406 | 1.1336 | 1.0329 | 1.0921 | 1.1477 | 1.1437 | 1.1553 | 1.1828 | 1.2353 | 1.2486 | 1.3253 | 1.3169 | 1.3526 | 1.39 | 1.4174
Debt | $billion | 0.056078 | 0.069188 | 0.052638 | 0.034345 | 0.076105 | 0.21347 | 0.3028 | 0.35386 | 0.21827 | 0.11837 | 0.25834 | 0.33552 | 0.1608 | 0.21797 | 0.24894 | 0.23915 | 0.23228 | 0.23162 | 0.23454 | 0.2431 | 0.2479 | 0.25754 | 0.26495 | 0.27256 | 0.28036 | 0.28836 | 0.29657 | 0.30499 | 0.315 | 0.32483 | 0.33157 | 0.34089 | 0.35045 | 0.37174 | 0.38612 | 0.38537 | 0.41626 | 0.45343 | 0.41315 | 0.43684 | 0.45907 | 0.45748 | 0.46214 | 0.47312 | 0.49411 | 0.49944 | 0.53012 | 0.52678 | 0.54104 | 0.55598 | 0.56696
Equity | $billion | 0.084118 | 0.10378 | 0.078957 | 0.051518 | 0.11416 | 0.32021 | 0.45419 | 0.53079 | 0.32741 | 0.17755 | 0.3875 | 0.50329 | 0.2412 | 0.32696 | 0.3734 | 0.35872 | 0.34843 | 0.34742 | 0.35181 | 0.36466 | 0.37186 | 0.38631 | 0.39743 | 0.40883 | 0.42053 | 0.43254 | 0.44485 | 0.45748 | 0.4725 | 0.48725 | 0.49735 | 0.51133 | 0.52567 | 0.55761 | 0.57918 | 0.57805 | 0.62439 | 0.68015 | 0.61973 | 0.65525 | 0.68861 | 0.68622 | 0.69321 | 0.70968 | 0.74117 | 0.74916 | 0.79518 | 0.79016 | 0.81157 | 0.83397 | 0.85044
Principal | $billion | -0.0026481 | -0.006041 | -0.0088136 | -0.010854 | -0.014963 | -0.025755 | -0.041276 | -0.059947 | -0.073101 | -0.082163 | -0.098265 | -0.11878 | -0.13201 | -0.14857 | -0.16739 | -0.18132 | -0.19435 | -0.20953 | -0.2273 | -0.24237 | -0.24537 | -0.24051 | -0.23092 | -0.23409 | -0.24723 | -0.24812 | -0.24213 | -0.2528 | -0.25904 | -0.2631 | -0.26861 | -0.27546 | -0.28315 | -0.29194 | -0.30101 | -0.31003 | -0.32002 | -0.33153 | -0.34097 | -0.35124 | -0.36229 | -0.37301 | -0.38366 | -0.39439 | -0.40569 | -0.41714 | -0.42969 | -0.44178 | -0.45311 | -0.46431 | -0.47663 | -0.45984 | -0.43874 | -0.42044 | -0.39904 | -0.37451 | -0.34896 | -0.32176 | -0.29223 | -0.25931 | -0.22432 | -0.18476 | -0.14364 | -0.099219 | -0.051268
|  | -0.0026481 | -0.0027739 | -0.0029056 | -0.0030436 | -0.0031882 | -0.0033397 | -0.0034983 | -0.0036645 | -0.0038385 | -0.0040209 | -0.0042118 | -0.0044119 | -0.0046215 | -0.004841 | -0.0050709
|  |  | -0.0032672 | -0.0034223 | -0.0035849 | -0.0037552 | -0.0039336 | -0.0041204 | -0.0043161 | -0.0045211 | -0.0047359 | -0.0049608 | -0.0051965 | -0.0054433 | -0.0057019 | -0.0059727 | -0.0062564
|  |  |  | -0.0024856 | -0.0026037 | -0.0027274 | -0.0028569 | -0.0029926 | -0.0031348 | -0.0032837 | -0.0034397 | -0.003603 | -0.0037742 | -0.0039535 | -0.0041412 | -0.004338 | -0.004544 | -0.0047599
[5 empty] | -0.0016218 | -0.0016989 | -0.0017796 | -0.0018641 | -0.0019526 | -0.0020454 | -0.0021425 | -0.0022443 | -0.0023509 | -0.0024626 | -0.0025796 | -0.0027021 | -0.0028304 | -0.0029649 | -0.0031057
[6 empty] | -0.0035938 | -0.0037645 | -0.0039433 | -0.0041306 | -0.0043268 | -0.0045323 | -0.0047476 | -0.0049731 | -0.0052093 | -0.0054568 | -0.005716 | -0.0059875 | -0.0062719 | -0.0065698 | -0.0068819
[7 empty] | -0.01008 | -0.010559 | -0.011061 | -0.011586 | -0.012137 | -0.012713 | -0.013317 | -0.013949 | -0.014612 | -0.015306 | -0.016033 | -0.016795 | -0.017592 | -0.018428 | -0.019303
[8 empty] | -0.014298 | -0.014978 | -0.015689 | -0.016434 | -0.017215 | -0.018033 | -0.018889 | -0.019786 | -0.020726 | -0.021711 | -0.022742 | -0.023822 | -0.024954 | -0.026139 | -0.027381
[9 empty] | -0.01671 | -0.017503 | -0.018335 | -0.019206 | -0.020118 | -0.021074 | -0.022075 | -0.023123 | -0.024221 | -0.025372 | -0.026577 | -0.027839 | -0.029162 | -0.030547 | -0.031998
[10 empty] | -0.010307 | -0.010797 | -0.01131 | -0.011847 | -0.012409 | -0.012999 | -0.013616 | -0.014263 | -0.014941 | -0.01565 | -0.016394 | -0.017172 | -0.017988 | -0.018843 | -0.019738
[11 empty] | -0.0055894 | -0.0058549 | -0.006133 | -0.0064244 | -0.0067295 | -0.0070492 | -0.007384 | -0.0077347 | -0.0081021 | -0.008487 | -0.0088901 | -0.0093124 | -0.0097547 | -0.010218 | -0.010703
[12 empty] | -0.012199 | -0.012778 | -0.013385 | -0.014021 | -0.014687 | -0.015385 | -0.016116 | -0.016881 | -0.017683 | -0.018523 | -0.019403 | -0.020324 | -0.02129 | -0.022301 | -0.02336
[13 empty] | -0.015844 | -0.016596 | -0.017385 | -0.018211 | -0.019076 | -0.019982 | -0.020931 | -0.021925 | -0.022966 | -0.024057 | -0.0252 | -0.026397 | -0.027651 | -0.028964 | -0.03034
[14 empty] | -0.007593 | -0.0079537 | -0.0083315 | -0.0087272 | -0.0091418 | -0.009576 | -0.010031 | -0.010507 | -0.011006 | -0.011529 | -0.012077 | -0.012651 | -0.013251 | -0.013881 | -0.01454
[15 empty] | -0.010293 | -0.010782 | -0.011294 | -0.011831 | -0.012392 | -0.012981 | -0.013598 | -0.014244 | -0.01492 | -0.015629 | -0.016371 | -0.017149 | -0.017963 | -0.018817 | -0.019711
[16 empty] | -0.011755 | -0.012313 | -0.012898 | -0.013511 | -0.014153 | -0.014825 | -0.015529 | -0.016267 | -0.01704 | -0.017849 | -0.018697 | -0.019585 | -0.020515 | -0.02149 | -0.02251
[17 empty] | -0.011293 | -0.011829 | -0.012391 | -0.01298 | -0.013596 | -0.014242 | -0.014919 | -0.015627 | -0.016369 | -0.017147 | -0.017962 | -0.018815 | -0.019708 | -0.020645 | -0.021625
[18 empty] | -0.010969 | -0.01149 | -0.012035 | -0.012607 | -0.013206 | -0.013833 | -0.01449 | -0.015179 | -0.0159 | -0.016655 | -0.017446 | -0.018275 | -0.019143 | -0.020052 | -0.021004
[19 empty] | -0.010937 | -0.011457 | -0.012001 | -0.012571 | -0.013168 | -0.013794 | -0.014449 | -0.015135 | -0.015854 | -0.016607 | -0.017396 | -0.018222 | -0.019088 | -0.019994 | -0.020944
[20 empty] | -0.011075 | -0.011601 | -0.012152 | -0.01273 | -0.013334 | -0.013968 | -0.014631 | -0.015326 | -0.016054 | -0.016817 | -0.017616 | -0.018452 | -0.019329 | -0.020247 | -0.021209
[21 empty] | -0.01148 | -0.012025 | -0.012596 | -0.013194 | -0.013821 | -0.014478 | -0.015165 | -0.015886 | -0.01664 | -0.017431 | -0.018259 | -0.019126 | -0.020034 | -0.020986 | -0.021983
[22 empty] | -0.011706 | -0.012262 | -0.012845 | -0.013455 | -0.014094 | -0.014764 | -0.015465 | -0.016199 | -0.016969 | -0.017775 | -0.018619 | -0.019504 | -0.02043 | -0.0214 | -0.022417
[23 empty] | -0.012161 | -0.012739 | -0.013344 | -0.013978 | -0.014642 | -0.015337 | -0.016066 | -0.016829 | -0.017628 | -0.018466 | -0.019343 | -0.020262 | -0.021224 | -0.022232 | -0.023288
[24 empty] | -0.012511 | -0.013106 | -0.013728 | -0.01438 | -0.015063 | -0.015779 | -0.016528 | -0.017313 | -0.018136 | -0.018997 | -0.0199 | -0.020845 | -0.021835 | -0.022872 | -0.023959
[25 empty] | -0.01287 | -0.013482 | -0.014122 | -0.014793 | -0.015496 | -0.016232 | -0.017003 | -0.01781 | -0.018656 | -0.019542 | -0.020471 | -0.021443 | -0.022462 | -0.023528 | -0.024646
[26 empty] | -0.013239 | -0.013868 | -0.014526 | -0.015216 | -0.015939 | -0.016696 | -0.017489 | -0.01832 | -0.01919 | -0.020102 | -0.021056 | -0.022057 | -0.023104 | -0.024202 | -0.025351
[27 empty] | -0.013617 | -0.014263 | -0.014941 | -0.015651 | -0.016394 | -0.017173 | -0.017988 | -0.018843 | -0.019738 | -0.020675 | -0.021657 | -0.022686 | -0.023764 | -0.024893 | -0.026075
[28 empty] | -0.014004 | -0.014669 | -0.015366 | -0.016096 | -0.016861 | -0.017661 | -0.0185 | -0.019379 | -0.0203 | -0.021264 | -0.022274 | -0.023332 | -0.02444 | -0.025601 | -0.026817
[29 empty] | -0.014402 | -0.015086 | -0.015802 | -0.016553 | -0.017339 | -0.018163 | -0.019026 | -0.019929 | -0.020876 | -0.021868 | -0.022906 | -0.023994 | -0.025134 | -0.026328 | -0.027579
[30 empty] | -0.014875 | -0.015581 | -0.016321 | -0.017097 | -0.017909 | -0.018759 | -0.01965 | -0.020584 | -0.021561 | -0.022586 | -0.023658 | -0.024782 | -0.025959 | -0.027192 | -0.028484
[31 empty] | -0.015339 | -0.016068 | -0.016831 | -0.01763 | -0.018468 | -0.019345 | -0.020264 | -0.021226 | -0.022234 | -0.023291 | -0.024397 | -0.025556 | -0.02677 | -0.028041 | -0.029373
[32 empty] | -0.015657 | -0.016401 | -0.01718 | -0.017996 | -0.018851 | -0.019746 | -0.020684 | -0.021667 | -0.022696 | -0.023774 | -0.024903 | -0.026086 | -0.027325 | -0.028623 | -0.029982
[33 empty] | -0.016097 | -0.016862 | -0.017663 | -0.018502 | -0.019381 | -0.020301 | -0.021265 | -0.022276 | -0.023334 | -0.024442 | -0.025603 | -0.026819 | -0.028093 | -0.029427 | -0.030825
[34 empty] | -0.016549 | -0.017335 | -0.018158 | -0.019021 | -0.019924 | -0.02087 | -0.021862 | -0.0229 | -0.023988 | -0.025127 | -0.026321 | -0.027571 | -0.028881 | -0.030253 | -0.03169
[35 empty] | -0.017554 | -0.018388 | -0.019261 | -0.020176 | -0.021134 | -0.022138 | -0.02319 | -0.024291 | -0.025445 | -0.026654 | -0.02792 | -0.029246 | -0.030635 | -0.03209 | -0.033615
[36 empty] | -0.018233 | -0.019099 | -0.020006 | -0.020957 | -0.021952 | -0.022995 | -0.024087 | -0.025231 | -0.02643 | -0.027685 | -0.029 | -0.030378 | -0.031821 | -0.033332 | -0.034915
[37 empty] | -0.018198 | -0.019062 | -0.019967 | -0.020916 | -0.021909 | -0.02295 | -0.02404 | -0.025182 | -0.026378 | -0.027631 | -0.028944 | -0.030318 | -0.031759 | -0.033267 | -0.034847
[38 empty] | -0.019656 | -0.02059 | -0.021568 | -0.022592 | -0.023666 | -0.02479 | -0.025967 | -0.027201 | -0.028493 | -0.029846 | -0.031264 | -0.032749 | -0.034304 | -0.035934 | -0.037641
[39 empty] | -0.021412 | -0.022429 | -0.023494 | -0.02461 | -0.025779 | -0.027003 | -0.028286 | -0.02963 | -0.031037 | -0.032511 | -0.034056 | -0.035673 | -0.037368 | -0.039143 | -0.041002
[40 empty] | -0.019509 | -0.020436 | -0.021407 | -0.022424 | -0.023489 | -0.024605 | -0.025773 | -0.026998 | -0.02828 | -0.029623 | -0.03103 | -0.032504 | -0.034048 | -0.035666 | -0.03736
[41 empty] | -0.020628 | -0.021608 | -0.022634 | -0.023709 | -0.024835 | -0.026015 | -0.027251 | -0.028545 | -0.029901 | -0.031321 | -0.032809 | -0.034368 | -0.036 | -0.03771 | -0.039501
[42 empty] | -0.021678 | -0.022708 | -0.023786 | -0.024916 | -0.0261 | -0.027339 | -0.028638 | -0.029998 | -0.031423 | -0.032916 | -0.034479 | -0.036117 | -0.037833 | -0.03963 | -0.041512
[43 empty] | -0.021603 | -0.022629 | -0.023704 | -0.02483 | -0.026009 | -0.027245 | -0.028539 | -0.029894 | -0.031314 | -0.032802 | -0.03436 | -0.035992 | -0.037702 | -0.039492 | -0.041368
[44 empty] | -0.021823 | -0.022859 | -0.023945 | -0.025082 | -0.026274 | -0.027522 | -0.028829 | -0.030199 | -0.031633 | -0.033136 | -0.034709 | -0.036358 | -0.038085 | -0.039894 | -0.041789
[45 empty] | -0.022341 | -0.023402 | -0.024514 | -0.025678 | -0.026898 | -0.028176 | -0.029514 | -0.030916 | -0.032385 | -0.033923 | -0.035534 | -0.037222 | -0.03899 | -0.040842 | -0.042782
[46 empty] | -0.023333 | -0.024441 | -0.025602 | -0.026818 | -0.028092 | -0.029426 | -0.030824 | -0.032288 | -0.033822 | -0.035428 | -0.037111 | -0.038874 | -0.04072 | -0.042654 | -0.044681
[47 empty] | -0.023584 | -0.024704 | -0.025878 | -0.027107 | -0.028395 | -0.029743 | -0.031156 | -0.032636 | -0.034186 | -0.03581 | -0.037511 | -0.039293 | -0.041159 | -0.043114 | -0.045162
[48 empty] | -0.025033 | -0.026222 | -0.027467 | -0.028772 | -0.030139 | -0.03157 | -0.03307 | -0.034641 | -0.036286 | -0.03801 | -0.039815 | -0.041707 | -0.043688 | -0.045763 | -0.047937
[49 empty] | -0.024875 | -0.026056 | -0.027294 | -0.028591 | -0.029949 | -0.031371 | -0.032861 | -0.034422 | -0.036057 | -0.03777 | -0.039564 | -0.041443 | -0.043412 | -0.045474 | -0.047634
[50 empty] | -0.025549 | -0.026762 | -0.028033 | -0.029365 | -0.03076 | -0.032221 | -0.033751 | -0.035355 | -0.037034 | -0.038793 | -0.040636 | -0.042566 | -0.044588 | -0.046706 | -0.048924
[51 empty] | -0.026254 | -0.027501 | -0.028808 | -0.030176 | -0.031609 | -0.033111 | -0.034683 | -0.036331 | -0.038057 | -0.039864 | -0.041758 | -0.043741 | -0.045819 | -0.047995 | -0.050275
[52 empty] | -0.026773 | -0.028044 | -0.029376 | -0.030772 | -0.032233 | -0.033765 | -0.035368 | -0.037048 | -0.038808 | -0.040652 | -0.042582 | -0.044605 | -0.046724 | -0.048943 | -0.051268
Interest | $billion | -0.0026637 | -0.0058244 | -0.0080377 | -0.0092505 | -0.01235 | -0.021779 | -0.034939 | -0.049786 | -0.057307 | -0.059457 | -0.067825 | -0.079095 | -0.081091 | -0.085174 | -0.089941 | -0.09335 | -0.095771 | -0.097541 | -0.098729 | -0.09948 | -0.099743 | -0.10032 | -0.10148 | -0.10346 | -0.10566 | -0.10761 | -0.10991 | -0.1129 | -0.11585 | -0.11898 | -0.12223 | -0.12566 | -0.12922 | -0.13343 | -0.13791 | -0.14191 | -0.14696 | -0.1533 | -0.15717 | -0.16173 | -0.16685 | -0.17137 | -0.1756 | -0.17985 | -0.18459 | -0.18904 | -0.19441 | -0.19902 | -0.20374 | -0.20862 | -0.2135 | -0.19086 | -0.16902 | -0.14818 | -0.1282 | -0.10925 | -0.091461 | -0.074885 | -0.059601 | -0.04572 | -0.033403 | -0.022747 | -0.013971 | -0.0071481 | -0.0024352
|  | -0.0026637 | -0.0025379 | -0.0024062 | -0.0022682 | -0.0021236 | -0.0019721 | -0.0018135 | -0.0016473 | -0.0014733 | -0.001291 | -0.0011 | -0.0008999 | -0.00069034 | -0.00047082 | -0.00024087
|  |  | -0.0032864 | -0.0031313 | -0.0029687 | -0.0027984 | -0.00262 | -0.0024332 | -0.0022375 | -0.0020325 | -0.0018177 | -0.0015928 | -0.0013571 | -0.0011103 | -0.00085172 | -0.00058088 | -0.00029718
|  |  |  | -0.0025003 | -0.0023822 | -0.0022586 | -0.002129 | -0.0019933 | -0.0018512 | -0.0017023 | -0.0015463 | -0.0013829 | -0.0012118 | -0.0010325 | -0.0008447 | -0.00064799 | -0.00044193 | -0.00022609
[5 empty] | -0.0016314 | -0.0015544 | -0.0014737 | -0.0013891 | -0.0013006 | -0.0012079 | -0.0011107 | -0.0010089 | -0.00090232 | -0.00079065 | -0.00067368 | -0.00055115 | -0.0004228 | -0.00028835 | -0.00014752
[6 empty] | -0.003615 | -0.0034443 | -0.0032655 | -0.0030782 | -0.002882 | -0.0026764 | -0.0024612 | -0.0022357 | -0.0019994 | -0.001752 | -0.0014928 | -0.0012213 | -0.00093687 | -0.00063896 | -0.00032689
[7 empty] | -0.01014 | -0.0096611 | -0.0091596 | -0.0086342 | -0.0080838 | -0.0075073 | -0.0069035 | -0.0062709 | -0.0056083 | -0.0049142 | -0.0041872 | -0.0034256 | -0.0026279 | -0.0017922 | -0.00091691
[8 empty] | -0.014383 | -0.013704 | -0.012992 | -0.012247 | -0.011466 | -0.010649 | -0.0097921 | -0.0088949 | -0.007955 | -0.0069705 | -0.0059393 | -0.004859 | -0.0037275 | -0.0025422 | -0.0013006
[9 empty] | -0.016808 | -0.016015 | -0.015183 | -0.014312 | -0.0134 | -0.012444 | -0.011443 | -0.010395 | -0.0092965 | -0.008146 | -0.0069409 | -0.0056785 | -0.0043561 | -0.0029709 | -0.0015199
[10 empty] | -0.010368 | -0.0098784 | -0.0093656 | -0.0088284 | -0.0082656 | -0.0076762 | -0.0070587 | -0.006412 | -0.0057345 | -0.0050248 | -0.0042814 | -0.0035027 | -0.002687 | -0.0018326 | -0.00093754
[11 empty] | -0.0056224 | -0.0053569 | -0.0050788 | -0.0047875 | -0.0044824 | -0.0041627 | -0.0038279 | -0.0034771 | -0.0031097 | -0.0027249 | -0.0023217 | -0.0018995 | -0.0014571 | -0.00099377 | -0.00050841
[12 empty] | -0.012271 | -0.011692 | -0.011085 | -0.010449 | -0.0097827 | -0.0090851 | -0.0083543 | -0.0075888 | -0.006787 | -0.005947 | -0.0050672 | -0.0041456 | -0.0031802 | -0.0021689 | -0.0011096
[13 empty] | -0.015937 | -0.015185 | -0.014396 | -0.013571 | -0.012706 | -0.0118 | -0.01085 | -0.0098563 | -0.0088149 | -0.007724 | -0.0065812 | -0.0053842 | -0.0041304 | -0.002817 | -0.0014412
[14 empty] | -0.0076378 | -0.0072772 | -0.0068994 | -0.0065036 | -0.0060891 | -0.0056549 | -0.0052 | -0.0047235 | -0.0042244 | -0.0037016 | -0.003154 | -0.0025803 | -0.0019794 | -0.00135 | -0.00069066
[15 empty] | -0.010354 | -0.0098649 | -0.0093527 | -0.0088163 | -0.0082543 | -0.0076657 | -0.0070491 | -0.0064032 | -0.0057266 | -0.0050179 | -0.0042755 | -0.0034979 | -0.0026833 | -0.00183 | -0.00093625
[16 empty] | -0.011824 | -0.011266 | -0.010681 | -0.010069 | -0.0094268 | -0.0087545 | -0.0080503 | -0.0073127 | -0.00654 | -0.0057307 | -0.0048828 | -0.0039947 | -0.0030645 | -0.00209 | -0.0010692
[17 empty] | -0.01136 | -0.010823 | -0.010261 | -0.0096726 | -0.0090561 | -0.0084103 | -0.0077338 | -0.0070252 | -0.0062829 | -0.0055053 | -0.0046908 | -0.0038377 | -0.002944 | -0.0020078 | -0.0010272
[18 empty] | -0.011033 | -0.010512 | -0.0099667 | -0.009395 | -0.0087962 | -0.0081689 | -0.0075118 | -0.0068235 | -0.0061025 | -0.0053473 | -0.0045562 | -0.0037275 | -0.0028595 | -0.0019502 | -0.00099771
[19 empty] | -0.011002 | -0.010482 | -0.009938 | -0.009368 | -0.0087709 | -0.0081454 | -0.0074902 | -0.0068039 | -0.006085 | -0.0053319 | -0.0045431 | -0.0037168 | -0.0028512 | -0.0019446 | -0.00099484
[20 empty] | -0.011141 | -0.010615 | -0.010064 | -0.0094863 | -0.0088817 | -0.0082483 | -0.0075848 | -0.0068898 | -0.0061618 | -0.0053993 | -0.0046005 | -0.0037637 | -0.0028873 | -0.0019691 | -0.0010074
[21 empty] | -0.011547 | -0.011002 | -0.010431 | -0.0098327 | -0.0092059 | -0.0085494 | -0.0078617 | -0.0071414 | -0.0063868 | -0.0055964 | -0.0047684 | -0.0039011 | -0.0029927 | -0.002041 | -0.0010442
[22 empty] | -0.011775 | -0.011219 | -0.010637 | -0.010027 | -0.0093877 | -0.0087182 | -0.008017 | -0.0072824 | -0.0065129 | -0.0057069 | -0.0048626 | -0.0039782 | -0.0030518 | -0.0020813 | -0.0010648
[23 empty] | -0.012233 | -0.011656 | -0.01105 | -0.010417 | -0.0097526 | -0.0090571 | -0.0083286 | -0.0075655 | -0.0067661 | -0.0059287 | -0.0050516 | -0.0041328 | -0.0031704 | -0.0021622 | -0.0011062
[24 empty] | -0.012585 | -0.011991 | -0.011368 | -0.010716 | -0.010033 | -0.0093178 | -0.0085683 | -0.0077832 | -0.0069608 | -0.0060993 | -0.005197 | -0.0042517 | -0.0032616 | -0.0022245 | -0.001138
[25 empty] | -0.012946 | -0.012335 | -0.011695 | -0.011024 | -0.010321 | -0.0095851 | -0.0088141 | -0.0080065 | -0.0071605 | -0.0062744 | -0.0053461 | -0.0043738 | -0.0033552 | -0.0022883 | -0.0011707
[26 empty] | -0.013317 | -0.012688 | -0.012029 | -0.011339 | -0.010617 | -0.0098595 | -0.0090664 | -0.0082357 | -0.0073655 | -0.0064539 | -0.0054991 | -0.0044989 | -0.0034512 | -0.0023538 | -0.0012042
[27 empty] | -0.013697 | -0.01305 | -0.012373 | -0.011663 | -0.01092 | -0.010141 | -0.0093252 | -0.0084707 | -0.0075757 | -0.0066381 | -0.0056561 | -0.0046273 | -0.0035497 | -0.002421 | -0.0012386
[28 empty] | -0.014087 | -0.013422 | -0.012725 | -0.011995 | -0.01123 | -0.01043 | -0.0095906 | -0.0087118 | -0.0077913 | -0.0068271 | -0.0058171 | -0.0047591 | -0.0036508 | -0.0024899 | -0.0012738
[29 empty] | -0.014487 | -0.013803 | -0.013086 | -0.012336 | -0.011549 | -0.010726 | -0.0098629 | -0.0089592 | -0.0080126 | -0.0070209 | -0.0059822 | -0.0048942 | -0.0037544 | -0.0025606 | -0.00131
[30 empty] | -0.014962 | -0.014256 | -0.013516 | -0.012741 | -0.011928 | -0.011078 | -0.010187 | -0.0092533 | -0.0082756 | -0.0072515 | -0.0061786 | -0.0050549 | -0.0038777 | -0.0026446 | -0.001353
[31 empty] | -0.015429 | -0.014701 | -0.013938 | -0.013138 | -0.012301 | -0.011424 | -0.010505 | -0.0095422 | -0.0085339 | -0.0074778 | -0.0063715 | -0.0052126 | -0.0039987 | -0.0027272 | -0.0013952
[32 empty] | -0.01575 | -0.015006 | -0.014227 | -0.013411 | -0.012556 | -0.011661 | -0.010723 | -0.0097401 | -0.008711 | -0.0076329 | -0.0065037 | -0.0053208 | -0.0040817 | -0.0027838 | -0.0014242
[33 empty] | -0.016192 | -0.015428 | -0.014627 | -0.013788 | -0.012909 | -0.011988 | -0.011024 | -0.010014 | -0.0089558 | -0.0078475 | -0.0066865 | -0.0054703 | -0.0041964 | -0.002862 | -0.0014642
[34 empty] | -0.016646 | -0.01586 | -0.015037 | -0.014174 | -0.013271 | -0.012324 | -0.011333 | -0.010295 | -0.009207 | -0.0080675 | -0.006874 | -0.0056237 | -0.0043141 | -0.0029423 | -0.0015053
[35 empty] | -0.017658 | -0.016824 | -0.01595 | -0.015035 | -0.014077 | -0.013073 | -0.012022 | -0.01092 | -0.0097662 | -0.0085576 | -0.0072915 | -0.0059653 | -0.0045762 | -0.003121 | -0.0015967
[36 empty] | -0.018341 | -0.017475 | -0.016567 | -0.015617 | -0.014622 | -0.013579 | -0.012487 | -0.011343 | -0.010144 | -0.0088887 | -0.0075737 | -0.0061962 | -0.0047532 | -0.0032418 | -0.0016585
[37 empty] | -0.018305 | -0.017441 | -0.016535 | -0.015587 | -0.014593 | -0.013553 | -0.012462 | -0.01132 | -0.010124 | -0.0088714 | -0.0075589 | -0.0061841 | -0.004744 | -0.0032354 | -0.0016552
[38 empty] | -0.019772 | -0.018839 | -0.017861 | -0.016836 | -0.015763 | -0.014639 | -0.013461 | -0.012228 | -0.010936 | -0.0095825 | -0.0081648 | -0.0066798 | -0.0051242 | -0.0034948 | -0.0017879
[39 empty] | -0.021538 | -0.020521 | -0.019456 | -0.01834 | -0.017171 | -0.015946 | -0.014664 | -0.01332 | -0.011913 | -0.010438 | -0.008894 | -0.0072763 | -0.0055818 | -0.0038069 | -0.0019476
[40 empty] | -0.019625 | -0.018698 | -0.017727 | -0.01671 | -0.015645 | -0.01453 | -0.013361 | -0.012137 | -0.010854 | -0.009511 | -0.0081039 | -0.0066299 | -0.005086 | -0.0034687 | -0.0017746
[41 empty] | -0.02075 | -0.01977 | -0.018743 | -0.017668 | -0.016542 | -0.015363 | -0.014127 | -0.012832 | -0.011476 | -0.010056 | -0.0085684 | -0.00701 | -0.0053775 | -0.0036675 | -0.0018763
[42 empty] | -0.021806 | -0.020776 | -0.019698 | -0.018568 | -0.017384 | -0.016145 | -0.014846 | -0.013486 | -0.012061 | -0.010568 | -0.0090046 | -0.0073668 | -0.0056513 | -0.0038542 | -0.0019718
[43 empty] | -0.02173 | -0.020704 | -0.019629 | -0.018503 | -0.017324 | -0.016089 | -0.014794 | -0.013439 | -0.012019 | -0.010531 | -0.0089734 | -0.0073413 | -0.0056317 | -0.0038409 | -0.001965
[44 empty] | -0.021952 | -0.020915 | -0.019829 | -0.018692 | -0.0175 | -0.016252 | -0.014945 | -0.013576 | -0.012141 | -0.010639 | -0.0090647 | -0.007416 | -0.005689 | -0.00388 | -0.001985
[45 empty] | -0.022473 | -0.021412 | -0.0203 | -0.019136 | -0.017916 | -0.016638 | -0.0153 | -0.013898 | -0.01243 | -0.010891 | -0.0092801 | -0.0075922 | -0.0058242 | -0.0039721 | -0.0020321
[46 empty] | -0.02347 | -0.022362 | -0.021201 | -0.019985 | -0.018711 | -0.017377 | -0.015979 | -0.014515 | -0.012981 | -0.011375 | -0.0096919 | -0.0079291 | -0.0060826 | -0.0041484 | -0.0021223
[47 empty] | -0.023723 | -0.022603 | -0.02143 | -0.0202 | -0.018913 | -0.017564 | -0.016151 | -0.014671 | -0.013121 | -0.011497 | -0.0097964 | -0.0080146 | -0.0061482 | -0.0041931 | -0.0021452
[48 empty] | -0.025181 | -0.023992 | -0.022746 | -0.021441 | -0.020075 | -0.018643 | -0.017143 | -0.015573 | -0.013927 | -0.012204 | -0.010398 | -0.0085069 | -0.0065259 | -0.0044507 | -0.002277
[49 empty] | -0.025022 | -0.02384 | -0.022603 | -0.021306 | -0.019948 | -0.018525 | -0.017035 | -0.015474 | -0.013839 | -0.012127 | -0.010333 | -0.0084533 | -0.0064847 | -0.0044226 | -0.0022626
[50 empty] | -0.0257 | -0.024486 | -0.023215 | -0.021883 | -0.020488 | -0.019027 | -0.017497 | -0.015894 | -0.014214 | -0.012455 | -0.010612 | -0.0086822 | -0.0066604 | -0.0045424 | -0.0023239
[51 empty] | -0.026409 | -0.025162 | -0.023856 | -0.022487 | -0.021054 | -0.019553 | -0.01798 | -0.016332 | -0.014607 | -0.012799 | -0.010905 | -0.008922 | -0.0068443 | -0.0046679 | -0.0023881
[52 empty] | -0.026931 | -0.025659 | -0.024327 | -0.022932 | -0.02147 | -0.019939 | -0.018335 | -0.016655 | -0.014895 | -0.013052 | -0.011121 | -0.0090982 | -0.0069794 | -0.00476 | -0.0024352
Depreciation Straight Line - 30 yrs | $billion | 0.0046685 | 0.010428 | 0.014811 | 0.01767 | 0.024006 | 0.041777 | 0.066985 | 0.096444 | 0.11462 | 0.12447 | 0.14598 | 0.17391 | 0.18729 | 0.20544 | 0.22616 | 0.24607 | 0.26541 | 0.28469 | 0.30422 | 0.32446 | 0.3451 | 0.36654 | 0.38859 | 0.41128 | 0.43462 | 0.45863 | 0.48332 | 0.50871 | 0.53493 | 0.56197 | 0.58491 | 0.60753 | 0.63232 | 0.66041 | 0.68622 | 0.70053 | 0.70997 | 0.71826 | 0.73449 | 0.761 | 0.77771 | 0.78786 | 0.81295 | 0.83419 | 0.8546 | 0.87627 | 0.90106 | 0.92564 | 0.95115 | 0.9772 | 1.0038 | 0.98232 | 0.96026 | 0.93757 | 0.91423 | 0.89023 | 0.86554 | 0.84015 | 0.81393 | 0.78688 | 0.75928 | 0.7309 | 0.70173 | 0.67078 | 0.63863 | 0.60655 | 0.5719 | 0.53415 | 0.49976 | 0.46339 | 0.42517 | 0.38709 | 0.34861 | 0.30923 | 0.26809 | 0.22651 | 0.18238 | 0.13853 | 0.093485 | 0.0472
Depreciation MACRS - 20 yrs | $billion | 0.0052573 | 0.016609 | 0.026788 | 0.03294 | 0.04082 | 0.064911 | 0.10845 | 0.1619 | 0.2038 | 0.22102 | 0.24118 | 0.2805 | 0.30831 | 0.3246 | 0.35029 | 0.37897 | 0.40598 | 0.43134 | 0.45698 | 0.48449 | 0.50965 | 0.53192 | 0.55583 | 0.5828 | 0.60947 | 0.62711 | 0.63306 | 0.63215 | 0.63708 | 0.65637 | 0.67433 | 0.68104 | 0.6943 | 0.71634 | 0.73605 | 0.75495 | 0.77678 | 0.80449 | 0.83054 | 0.85333 | 0.87888 | 0.90467 | 0.92898 | 0.95311 | 0.97876 | 1.0055 | 1.0339 | 1.0629 | 1.091 | 1.1199 | 1.1493 | 1.1247 | 1.049 | 0.97856 | 0.91274 | 0.85242 | 0.7961 | 0.74154 | 0.69238 | 0.64499 | 0.59504 | 0.54394 | 0.49268 | 0.44054 | 0.38661 | 0.33122 | 0.27382 | 0.2149 | 0.15537 | 0.094212 | 0.031608
|  | 0.0052573 | 0.010122 | 0.0093651 | 0.0086641 | 0.0080052 | 0.0074164 | 0.0068556 | 0.0063369 | 0.0062527 | 0.0062527 | 0.0062527 | 0.0062527 | 0.0062527 | 0.0062527 | 0.0062527 | 0.0062527 | 0.0062527 | 0.0062527 | 0.0062527 | 0.0062527 | 0.0031264
|  |  | 0.0064864 | 0.012488 | 0.011554 | 0.01069 | 0.0098766 | 0.0091502 | 0.0084583 | 0.0078183 | 0.0077145 | 0.0077145 | 0.0077145 | 0.0077145 | 0.0077145 | 0.0077145 | 0.0077145 | 0.0077145 | 0.0077145 | 0.0077145 | 0.0077145 | 0.0077145 | 0.0038573
|  |  |  | 0.0049348 | 0.0095012 | 0.0087906 | 0.0081326 | 0.0075141 | 0.0069614 | 0.006435 | 0.0059481 | 0.0058692 | 0.0058692 | 0.0058692 | 0.0058692 | 0.0058692 | 0.0058692 | 0.0058692 | 0.0058692 | 0.0058692 | 0.0058692 | 0.0058692 | 0.0058692 | 0.0029346
[5 empty] | 0.0032199 | 0.0061993 | 0.0057357 | 0.0053064 | 0.0049028 | 0.0045422 | 0.0041987 | 0.003881 | 0.0038295 | 0.0038295 | 0.0038295 | 0.0038295 | 0.0038295 | 0.0038295 | 0.0038295 | 0.0038295 | 0.0038295 | 0.0038295 | 0.0038295 | 0.0038295 | 0.0019148
[6 empty] | 0.0071349 | 0.013737 | 0.01271 | 0.011758 | 0.010864 | 0.010065 | 0.0093039 | 0.0085999 | 0.0084857 | 0.0084857 | 0.0084857 | 0.0084857 | 0.0084857 | 0.0084857 | 0.0084857 | 0.0084857 | 0.0084857 | 0.0084857 | 0.0084857 | 0.0084857 | 0.0042429
[7 empty] | 0.020013 | 0.038532 | 0.03565 | 0.032981 | 0.030473 | 0.028232 | 0.026097 | 0.024122 | 0.023802 | 0.023802 | 0.023802 | 0.023802 | 0.023802 | 0.023802 | 0.023802 | 0.023802 | 0.023802 | 0.023802 | 0.023802 | 0.023802 | 0.011901
[8 empty] | 0.028387 | 0.054655 | 0.050567 | 0.046782 | 0.043224 | 0.040045 | 0.037017 | 0.034216 | 0.033762 | 0.033762 | 0.033762 | 0.033762 | 0.033762 | 0.033762 | 0.033762 | 0.033762 | 0.033762 | 0.033762 | 0.033762 | 0.033762 | 0.016881
[9 empty] | 0.033174 | 0.063872 | 0.059094 | 0.054671 | 0.050513 | 0.046798 | 0.043259 | 0.039986 | 0.039455 | 0.039455 | 0.039455 | 0.039455 | 0.039455 | 0.039455 | 0.039455 | 0.039455 | 0.039455 | 0.039455 | 0.039455 | 0.039455 | 0.019728
[10 empty] | 0.020463 | 0.039398 | 0.036452 | 0.033723 | 0.031159 | 0.028867 | 0.026684 | 0.024665 | 0.024338 | 0.024338 | 0.024338 | 0.024338 | 0.024338 | 0.024338 | 0.024338 | 0.024338 | 0.024338 | 0.024338 | 0.024338 | 0.024338 | 0.012169
[11 empty] | 0.011097 | 0.021365 | 0.019767 | 0.018288 | 0.016897 | 0.015654 | 0.01447 | 0.013375 | 0.013198 | 0.013198 | 0.013198 | 0.013198 | 0.013198 | 0.013198 | 0.013198 | 0.013198 | 0.013198 | 0.013198 | 0.013198 | 0.013198 | 0.006599
[12 empty] | 0.024219 | 0.04663 | 0.043142 | 0.039913 | 0.036877 | 0.034165 | 0.031582 | 0.029192 | 0.028804 | 0.028804 | 0.028804 | 0.028804 | 0.028804 | 0.028804 | 0.028804 | 0.028804 | 0.028804 | 0.028804 | 0.028804 | 0.028804 | 0.014402
[13 empty] | 0.031455 | 0.060562 | 0.056033 | 0.051838 | 0.047896 | 0.044373 | 0.041018 | 0.037914 | 0.037411 | 0.037411 | 0.037411 | 0.037411 | 0.037411 | 0.037411 | 0.037411 | 0.037411 | 0.037411 | 0.037411 | 0.037411 | 0.037411 | 0.018705
[14 empty] | 0.015075 | 0.029024 | 0.026853 | 0.024843 | 0.022954 | 0.021265 | 0.019657 | 0.01817 | 0.017929 | 0.017929 | 0.017929 | 0.017929 | 0.017929 | 0.017929 | 0.017929 | 0.017929 | 0.017929 | 0.017929 | 0.017929 | 0.017929 | 0.0089644
[15 empty] | 0.020435 | 0.039344 | 0.036402 | 0.033677 | 0.031116 | 0.028827 | 0.026647 | 0.024631 | 0.024304 | 0.024304 | 0.024304 | 0.024304 | 0.024304 | 0.024304 | 0.024304 | 0.024304 | 0.024304 | 0.024304 | 0.024304 | 0.024304 | 0.012152
[16 empty] | 0.023338 | 0.044933 | 0.041572 | 0.038461 | 0.035536 | 0.032922 | 0.030432 | 0.02813 | 0.027756 | 0.027756 | 0.027756 | 0.027756 | 0.027756 | 0.027756 | 0.027756 | 0.027756 | 0.027756 | 0.027756 | 0.027756 | 0.027756 | 0.013878
[17 empty] | 0.02242 | 0.043166 | 0.039938 | 0.036948 | 0.034138 | 0.031627 | 0.029236 | 0.027024 | 0.026665 | 0.026665 | 0.026665 | 0.026665 | 0.026665 | 0.026665 | 0.026665 | 0.026665 | 0.026665 | 0.026665 | 0.026665 | 0.026665 | 0.013332
[18 empty] | 0.021777 | 0.041927 | 0.038791 | 0.035888 | 0.033159 | 0.03072 | 0.028397 | 0.026248 | 0.0259 | 0.0259 | 0.0259 | 0.0259 | 0.0259 | 0.0259 | 0.0259 | 0.0259 | 0.0259 | 0.0259 | 0.0259 | 0.0259 | 0.01295
[19 empty] | 0.021714 | 0.041807 | 0.03868 | 0.035785 | 0.033063 | 0.030631 | 0.028315 | 0.026173 | 0.025825 | 0.025825 | 0.025825 | 0.025825 | 0.025825 | 0.025825 | 0.025825 | 0.025825 | 0.025825 | 0.025825 | 0.025825 | 0.025825 | 0.012913
[20 empty] | 0.021988 | 0.042335 | 0.039168 | 0.036237 | 0.033481 | 0.031018 | 0.028673 | 0.026503 | 0.026151 | 0.026151 | 0.026151 | 0.026151 | 0.026151 | 0.026151 | 0.026151 | 0.026151 | 0.026151 | 0.026151 | 0.026151 | 0.026151 | 0.013076
[21 empty] | 0.022791 | 0.04388 | 0.040598 | 0.03756 | 0.034703 | 0.03215 | 0.029719 | 0.027471 | 0.027106 | 0.027106 | 0.027106 | 0.027106 | 0.027106 | 0.027106 | 0.027106 | 0.027106 | 0.027106 | 0.027106 | 0.027106 | 0.027106 | 0.013553
[22 empty] | 0.023241 | 0.044747 | 0.0414 | 0.038301 | 0.035388 | 0.032785 | 0.030306 | 0.028013 | 0.027641 | 0.027641 | 0.027641 | 0.027641 | 0.027641 | 0.027641 | 0.027641 | 0.027641 | 0.027641 | 0.027641 | 0.027641 | 0.027641 | 0.013821
[23 empty] | 0.024144 | 0.046486 | 0.043009 | 0.03979 | 0.036764 | 0.03406 | 0.031484 | 0.029102 | 0.028716 | 0.028716 | 0.028716 | 0.028716 | 0.028716 | 0.028716 | 0.028716 | 0.028716 | 0.028716 | 0.028716 | 0.028716 | 0.028716 | 0.014358
[24 empty] | 0.024839 | 0.047824 | 0.044247 | 0.040935 | 0.037822 | 0.03504 | 0.03239 | 0.02994 | 0.029542 | 0.029542 | 0.029542 | 0.029542 | 0.029542 | 0.029542 | 0.029542 | 0.029542 | 0.029542 | 0.029542 | 0.029542 | 0.029542 | 0.014771
[25 empty] | 0.025552 | 0.049196 | 0.045517 | 0.04211 | 0.038907 | 0.036045 | 0.03332 | 0.030799 | 0.03039 | 0.03039 | 0.03039 | 0.03039 | 0.03039 | 0.03039 | 0.03039 | 0.03039 | 0.03039 | 0.03039 | 0.03039 | 0.03039 | 0.015195
[26 empty] | 0.026283 | 0.050604 | 0.046819 | 0.043315 | 0.040021 | 0.037077 | 0.034273 | 0.03168 | 0.03126 | 0.03126 | 0.03126 | 0.03126 | 0.03126 | 0.03126 | 0.03126 | 0.03126 | 0.03126 | 0.03126 | 0.03126 | 0.03126 | 0.01563
[27 empty] | 0.027033 | 0.052048 | 0.048156 | 0.044551 | 0.041163 | 0.038135 | 0.035252 | 0.032584 | 0.032152 | 0.032152 | 0.032152 | 0.032152 | 0.032152 | 0.032152 | 0.032152 | 0.032152 | 0.032152 | 0.032152 | 0.032152 | 0.032152 | 0.016076
[28 empty] | 0.027803 | 0.05353 | 0.049526 | 0.045819 | 0.042335 | 0.039221 | 0.036255 | 0.033512 | 0.033067 | 0.033067 | 0.033067 | 0.033067 | 0.033067 | 0.033067 | 0.033067 | 0.033067 | 0.033067 | 0.033067 | 0.033067 | 0.033067 | 0.016534
[29 empty] | 0.028592 | 0.05505 | 0.050933 | 0.04712 | 0.043537 | 0.040334 | 0.037285 | 0.034463 | 0.034006 | 0.034006 | 0.034006 | 0.034006 | 0.034006 | 0.034006 | 0.034006 | 0.034006 | 0.034006 | 0.034006 | 0.034006 | 0.034006 | 0.017003
[30 empty] | 0.029531 | 0.056857 | 0.052605 | 0.048667 | 0.044966 | 0.041659 | 0.038509 | 0.035595 | 0.035122 | 0.035122 | 0.035122 | 0.035122 | 0.035122 | 0.035122 | 0.035122 | 0.035122 | 0.035122 | 0.035122 | 0.035122 | 0.035122 | 0.017561
[31 empty] | 0.030453 | 0.058632 | 0.054247 | 0.050186 | 0.04637 | 0.042959 | 0.039711 | 0.036706 | 0.036219 | 0.036219 | 0.036219 | 0.036219 | 0.036219 | 0.036219 | 0.036219 | 0.036219 | 0.036219 | 0.036219 | 0.036219 | 0.036219 | 0.018109
[32 empty] | 0.031085 | 0.059848 | 0.055372 | 0.051228 | 0.047332 | 0.04385 | 0.040534 | 0.037467 | 0.03697 | 0.03697 | 0.03697 | 0.03697 | 0.03697 | 0.03697 | 0.03697 | 0.03697 | 0.03697 | 0.03697 | 0.03697 | 0.03697 | 0.018485
[33 empty] | 0.031958 | 0.061531 | 0.056929 | 0.052667 | 0.048662 | 0.045083 | 0.041674 | 0.038521 | 0.038009 | 0.038009 | 0.038009 | 0.038009 | 0.038009 | 0.038009 | 0.038009 | 0.038009 | 0.038009 | 0.038009 | 0.038009 | 0.038009 | 0.019005
[34 empty] | 0.032855 | 0.063256 | 0.058525 | 0.054144 | 0.050027 | 0.046347 | 0.042842 | 0.039601 | 0.039075 | 0.039075 | 0.039075 | 0.039075 | 0.039075 | 0.039075 | 0.039075 | 0.039075 | 0.039075 | 0.039075 | 0.039075 | 0.039075 | 0.019538
[35 empty] | 0.03485 | 0.067099 | 0.06208 | 0.057433 | 0.053065 | 0.049162 | 0.045445 | 0.042006 | 0.041449 | 0.041449 | 0.041449 | 0.041449 | 0.041449 | 0.041449 | 0.041449 | 0.041449 | 0.041449 | 0.041449 | 0.041449 | 0.041449 | 0.020724
[36 empty] | 0.036199 | 0.069695 | 0.064482 | 0.059656 | 0.055119 | 0.051065 | 0.047203 | 0.043632 | 0.043053 | 0.043053 | 0.043053 | 0.043053 | 0.043053 | 0.043053 | 0.043053 | 0.043053 | 0.043053 | 0.043053 | 0.043053 | 0.043053 | 0.021526
[37 empty] | 0.036128 | 0.069559 | 0.064356 | 0.059539 | 0.055011 | 0.050965 | 0.047111 | 0.043547 | 0.042969 | 0.042969 | 0.042969 | 0.042969 | 0.042969 | 0.042969 | 0.042969 | 0.042969 | 0.042969 | 0.042969 | 0.042969 | 0.042969 | 0.021484
[38 empty] | 0.039024 | 0.075135 | 0.069515 | 0.064312 | 0.059421 | 0.05505 | 0.050888 | 0.047037 | 0.046413 | 0.046413 | 0.046413 | 0.046413 | 0.046413 | 0.046413 | 0.046413 | 0.046413 | 0.046413 | 0.046413 | 0.046413 | 0.046413 | 0.023206
[39 empty] | 0.042509 | 0.081844 | 0.075723 | 0.070055 | 0.064727 | 0.059966 | 0.055432 | 0.051238 | 0.050558 | 0.050558 | 0.050558 | 0.050558 | 0.050558 | 0.050558 | 0.050558 | 0.050558 | 0.050558 | 0.050558 | 0.050558 | 0.050558 | 0.025279
[40 empty] | 0.038733 | 0.074574 | 0.068996 | 0.063832 | 0.058977 | 0.054639 | 0.050508 | 0.046686 | 0.046066 | 0.046066 | 0.046066 | 0.046066 | 0.046066 | 0.046066 | 0.046066 | 0.046066 | 0.046066 | 0.046066 | 0.046066 | 0.046066 | 0.023033
[41 empty] | 0.040953 | 0.078849 | 0.072952 | 0.067491 | 0.062358 | 0.057771 | 0.053403 | 0.049362 | 0.048707 | 0.048707 | 0.048707 | 0.048707 | 0.048707 | 0.048707 | 0.048707 | 0.048707 | 0.048707 | 0.048707 | 0.048707 | 0.048707 | 0.024354
[42 empty] | 0.043038 | 0.082863 | 0.076665 | 0.070927 | 0.065533 | 0.060712 | 0.056122 | 0.051875 | 0.051187 | 0.051187 | 0.051187 | 0.051187 | 0.051187 | 0.051187 | 0.051187 | 0.051187 | 0.051187 | 0.051187 | 0.051187 | 0.051187 | 0.025593
[43 empty] | 0.042889 | 0.082576 | 0.0764 | 0.070681 | 0.065306 | 0.060502 | 0.055927 | 0.051695 | 0.051009 | 0.051009 | 0.051009 | 0.051009 | 0.051009 | 0.051009 | 0.051009 | 0.051009 | 0.051009 | 0.051009 | 0.051009 | 0.051009 | 0.025505
[44 empty] | 0.043325 | 0.083416 | 0.077177 | 0.0714 | 0.06597 | 0.061118 | 0.056496 | 0.052222 | 0.051528 | 0.051528 | 0.051528 | 0.051528 | 0.051528 | 0.051528 | 0.051528 | 0.051528 | 0.051528 | 0.051528 | 0.051528 | 0.051528 | 0.025764
[45 empty] | 0.044355 | 0.085398 | 0.079011 | 0.073097 | 0.067538 | 0.06257 | 0.057839 | 0.053462 | 0.052753 | 0.052753 | 0.052753 | 0.052753 | 0.052753 | 0.052753 | 0.052753 | 0.052753 | 0.052753 | 0.052753 | 0.052753 | 0.052753 | 0.026376
[46 empty] | 0.046323 | 0.089187 | 0.082517 | 0.07634 | 0.070535 | 0.065346 | 0.060405 | 0.055835 | 0.055094 | 0.055094 | 0.055094 | 0.055094 | 0.055094 | 0.055094 | 0.055094 | 0.055094 | 0.055094 | 0.055094 | 0.055094 | 0.055094 | 0.027547
[47 empty] | 0.046822 | 0.090149 | 0.083406 | 0.077163 | 0.071295 | 0.066051 | 0.061056 | 0.056437 | 0.055687 | 0.055687 | 0.055687 | 0.055687 | 0.055687 | 0.055687 | 0.055687 | 0.055687 | 0.055687 | 0.055687 | 0.055687 | 0.055687 | 0.027844
[48 empty] | 0.049699 | 0.095687 | 0.08853 | 0.081903 | 0.075675 | 0.070108 | 0.064807 | 0.059903 | 0.059108 | 0.059108 | 0.059108 | 0.059108 | 0.059108 | 0.059108 | 0.059108 | 0.059108 | 0.059108 | 0.059108 | 0.059108 | 0.059108 | 0.029554
[49 empty] | 0.049385 | 0.095083 | 0.087971 | 0.081387 | 0.075197 | 0.069666 | 0.064398 | 0.059526 | 0.058735 | 0.058735 | 0.058735 | 0.058735 | 0.058735 | 0.058735 | 0.058735 | 0.058735 | 0.058735 | 0.058735 | 0.058735 | 0.058735 | 0.029368
[50 empty] | 0.050723 | 0.097658 | 0.090354 | 0.083591 | 0.077234 | 0.071553 | 0.066143 | 0.061138 | 0.060326 | 0.060326 | 0.060326 | 0.060326 | 0.060326 | 0.060326 | 0.060326 | 0.060326 | 0.060326 | 0.060326 | 0.060326 | 0.060326 | 0.030163
[51 empty] | 0.052123 | 0.10035 | 0.092849 | 0.085899 | 0.079367 | 0.073529 | 0.067969 | 0.062826 | 0.061992 | 0.061992 | 0.061992 | 0.061992 | 0.061992 | 0.061992 | 0.061992 | 0.061992 | 0.061992 | 0.061992 | 0.061992 | 0.061992 | 0.030996
[52 empty] | 0.053153 | 0.10234 | 0.094683 | 0.087596 | 0.080934 | 0.074981 | 0.069311 | 0.064067 | 0.063216 | 0.063216 | 0.063216 | 0.063216 | 0.063216 | 0.063216 | 0.063216 | 0.063216 | 0.063216 | 0.063216 | 0.063216 | 0.063216 | 0.031608
Revenue | $billion | 9.0783 | 9.3507 | 9.2274 | 9.6446 | 9.9016 | 20.3918 | 21.3668 | 23.1255 | 12.3713 | 13.4427 | 14.5343 | 15.7766 | 17.0631 | 18.9249 | 20.9619 | 23.1372 | 25.3046 | 1.079 | 0.89038 | 0.95366 | 0.98919 | 1.026 | 1.0762 | 1.1279 | 1.1811 | 1.2359 | 1.2923 | 1.3502 | 1.41 | 1.4716 | 1.5292 | 1.5874 | 1.649 | 1.7155 | 1.7802 | 1.8323 | 1.8797 | 1.9268 | 1.9843 | 2.055 | 2.1153 | 2.169 | 2.2415 | 2.3107 | 2.3802 | 2.4524 | 2.5296 | 2.6079 | 2.6887 | 2.7715 | 2.8564
Cash Flow | $billion | 5.5941 | 5.7388 | 5.7253 | 6.032 | 6.1473 | 12.5611 | 12.999 | 14.0383 | 7.444 | 8.2691 | 8.7413 | 9.4254 | 10.5118 | 11.6073 | 12.8727 | 14.2879 | 15.7278 | -0.051273 | -0.1892 | -0.18651 | -0.17053 | -0.15399 | -0.12683 | -0.112 | -0.10695 | -0.0909 | -0.070245 | -0.067762 | -0.06107 | -0.048148 | -0.03609 | -0.031911 | -0.025476 | -0.033165 | -0.033451 | -0.021335 | -0.062237 | -0.11478 | -0.039894 | -0.053221 | -0.073985 | -0.064082 | -0.049436 | -0.04779 | -0.062368 | -0.051753 | -0.077534 | -0.051056 | -0.049387 | -0.047853 | -0.040664
Tax revenues to government | $billion | 3.0561 | 3.1403 | 3.1157 | 3.2639 | 3.3577 | 6.915 | 7.2079 | 7.79 | 4.1142 | 4.4734 | 4.8385 | 5.2591 | 5.6951 | 6.3314 | 7.034 | 7.7802 | 8.5424 | 0.040031 | -0.017828 | -0.017007 | -0.016734 | -0.015708 | -0.014436 | -0.013789 | -0.012932 | -0.0099288 | -0.0043386 | 0.0027559 | 0.0088761 | 0.012184 | 0.014763 | 0.019629 | 0.023671 | 0.026592 | 0.029426 | 0.029717 | 0.028015 | 0.024564 | 0.023994 | 0.026567 | 0.026059 | 0.024051 | 0.026172 | 0.027425 | 0.028105 | 0.028982 | 0.030165 | 0.031368 | 0.03303 | 0.03469 | 0.036435
Electricity Distribution + Administration & General
OPEX | $billion | 2.6397 | 2.6312 | 2.2244 | 2.2259 | 2.1182 | 4.5408 | 5.2897 | 5.927 | 3.208 | 3.7303 | 4.3719 | 4.6273 | 4.7685 | 4.9196 | 5.1425 | 5.0504 | 4.5887 | 5.1171 | 4.9276 | 5.2929 | 5.3965 | 5.5031 | 5.7274 | 5.9585 | 6.1964 | 6.4415 | 6.6937 | 6.9535 | 7.2209 | 7.4961 | 7.7794 | 8.071 | 8.371 | 8.6798 | 8.9975 | 9.3243 | 9.6606 | 10.0064 | 10.3622 | 10.7281 | 11.1045 | 11.4915 | 11.8895 | 12.2987 | 12.7194 | 13.152 | 13.5967 | 14.0538 | 14.5237 | 15.0066 | 15.503
Beginning-Year Balance Before Dep | $billion | 527.4946 | 555.1246 | 571.1862 | 600.0488 | 630.2779 | 572.6713 | 600.2185 | 629.1104 | 771.5043 | 811.3164 | 859.4906 | 887.3717 | 926.13 | 966.7113 | 1008.8747 | 1060.0609 | 1114.2086 | 0 | 0 | 0 | 0 | 0 | 0 | 0 | 0 | 0 | 0 | 0 | 0 | 0 | 0 | 0 | 0 | 0 | 0 | 0 | 0 | 0 | 0 | 0 | 0 | 0 | 0 | 0 | 0 | 0 | 0 | 0 | 0 | 0 | 0
Retirement | $billion | 2.2068 | 2.433 | 2.3587 | 2.8018 | 2.7867 | 6.1779 | 6.6944 | 7.2734 | 3.5611 | 3.5432 | 4.7498 | 4.3635 | 4.6962 | 4.0842 | 4.45 | 5.0022 | 5.1212 | 6.0782 | 6.0782 | 6.0782 | 6.0782 | 6.0782 | 6.0782 | 6.0782 | 6.0782 | 6.0782 | 6.0782 | 6.0782 | 6.0782 | 6.0782 | 6.0782 | 6.0782 | 6.0782 | 6.0782 | 6.0782 | 6.0782 | 6.0782 | 6.0782 | 6.0782 | 6.0782 | 6.0782 | 6.0782 | 6.0782 | 6.0782 | 6.0782 | 6.0782 | 6.0782 | 6.0782 | 6.0782 | 6.0782 | 6.0782
CAPEX | $billion | 0.76758 | 0.84621 | 0.80335 | 0.9607 | 1.2801 | 3.8375 | 3.1239 | 3.4053 | 2.0052 | 1.7932 | 1.8007 | 1.6552 | 2.0202 | 1.6837 | 2.4841 | 2.2606 | 2.1097 | 2.2267 | 2.2549 | 2.3372 | 2.3833 | 2.4742 | 2.5455 | 2.6185 | 2.6935 | 2.7704 | 2.8492 | 2.9302 | 3.0132 | 3.0983 | 3.1856 | 3.2752 | 3.367 | 3.4612 | 3.5579 | 3.6569 | 3.7586 | 3.8627 | 3.9696 | 4.0792 | 4.1915 | 4.3067 | 4.4248 | 4.5459 | 4.67 | 4.7973 | 4.9277 | 5.0615 | 5.1986 | 5.3392 | 5.4446
Debt | $billion | 0.30703 | 0.33848 | 0.32134 | 0.38428 | 0.51205 | 1.535 | 1.2496 | 1.3621 | 0.80206 | 0.71729 | 0.72029 | 0.66209 | 0.80808 | 0.67347 | 0.99366 | 0.90423 | 0.84387 | 0.8907 | 0.90195 | 0.93487 | 0.95334 | 0.9897 | 1.0182 | 1.0474 | 1.0774 | 1.1081 | 1.1397 | 1.1721 | 1.2053 | 1.2393 | 1.2742 | 1.3101 | 1.3468 | 1.3845 | 1.4231 | 1.4628 | 1.5034 | 1.5451 | 1.5878 | 1.6317 | 1.6766 | 1.7227 | 1.7699 | 1.8183 | 1.868 | 1.9189 | 1.9711 | 2.0246 | 2.0794 | 2.1357 | 2.1778
Equity | $billion | 0.46055 | 0.50772 | 0.48201 | 0.57642 | 0.76808 | 2.3025 | 1.8744 | 2.0432 | 1.2031 | 1.0759 | 1.0804 | 0.99314 | 1.2121 | 1.0102 | 1.4905 | 1.3563 | 1.2658 | 1.336 | 1.3529 | 1.4023 | 1.43 | 1.4845 | 1.5273 | 1.5711 | 1.6161 | 1.6622 | 1.7095 | 1.7581 | 1.8079 | 1.859 | 1.9114 | 1.9651 | 2.0202 | 2.0767 | 2.1347 | 2.1942 | 2.2551 | 2.3176 | 2.3818 | 2.4475 | 2.5149 | 2.584 | 2.6549 | 2.7275 | 2.802 | 2.8784 | 2.9566 | 3.0369 | 3.1192 | 3.2035 | 3.2668
Principal | $billion | -0.014498 | -0.031171 | -0.047825 | -0.068243 | -0.095664 | -0.17269 | -0.2399 | -0.31562 | -0.36848 | -0.41986 | -0.47381 | -0.52758 | -0.5908 | -0.65067 | -0.7285 | -0.77672 | -0.8214 | -0.87204 | -0.91965 | -0.95898 | -0.90415 | -0.87547 | -0.83611 | -0.84932 | -0.87259 | -0.89814 | -0.93191 | -0.95498 | -0.99346 | -1.0051 | -1.0273 | -1.058 | -1.0875 | -1.1191 | -1.1509 | -1.1844 | -1.2179 | -1.2523 | -1.2875 | -1.3237 | -1.3607 | -1.3988 | -1.4378 | -1.4778 | -1.5188 | -1.5608 | -1.604 | -1.6482 | -1.6935 | -1.74 | -1.7869 | -1.7294 | -1.6652 | -1.5939 | -1.5151 | -1.4282 | -1.3329 | -1.2285 | -1.1147 | -0.99068 | -0.85597 | -0.70993 | -0.55188 | -0.38112 | -0.19693
|  | -0.014498 | -0.015187 | -0.015909 | -0.016664 | -0.017456 | -0.018285 | -0.019153 | -0.020063 | -0.021016 | -0.022014 | -0.02306 | -0.024156 | -0.025303 | -0.026505 | -0.027764
|  |  | -0.015984 | -0.016743 | -0.017538 | -0.018371 | -0.019244 | -0.020158 | -0.021115 | -0.022118 | -0.023169 | -0.024269 | -0.025422 | -0.02663 | -0.027895 | -0.02922 | -0.030608
|  |  |  | -0.015174 | -0.015895 | -0.01665 | -0.017441 | -0.018269 | -0.019137 | -0.020046 | -0.020998 | -0.021995 | -0.02304 | -0.024135 | -0.025281 | -0.026482 | -0.02774 | -0.029057
[5 empty] | -0.018146 | -0.019008 | -0.019911 | -0.020857 | -0.021847 | -0.022885 | -0.023972 | -0.025111 | -0.026304 | -0.027553 | -0.028862 | -0.030233 | -0.031669 | -0.033173 | -0.034749
[6 empty] | -0.02418 | -0.025328 | -0.026531 | -0.027792 | -0.029112 | -0.030494 | -0.031943 | -0.03346 | -0.03505 | -0.036714 | -0.038458 | -0.040285 | -0.042199 | -0.044203 | -0.046303
[7 empty] | -0.072484 | -0.075927 | -0.079534 | -0.083312 | -0.087269 | -0.091414 | -0.095757 | -0.1003 | -0.10507 | -0.11006 | -0.11529 | -0.12076 | -0.1265 | -0.13251 | -0.1388
[8 empty] | -0.059006 | -0.061809 | -0.064745 | -0.06782 | -0.071042 | -0.074416 | -0.077951 | -0.081654 | -0.085532 | -0.089595 | -0.093851 | -0.098309 | -0.10298 | -0.10787 | -0.11299
[9 empty] | -0.06432 | -0.067375 | -0.070576 | -0.073928 | -0.07744 | -0.081118 | -0.084971 | -0.089007 | -0.093235 | -0.097664 | -0.1023 | -0.10716 | -0.11225 | -0.11758 | -0.12317
[10 empty] | -0.037874 | -0.039673 | -0.041558 | -0.043532 | -0.0456 | -0.047766 | -0.050034 | -0.052411 | -0.054901 | -0.057508 | -0.06024 | -0.063101 | -0.066099 | -0.069238 | -0.072527
[11 empty] | -0.033871 | -0.03548 | -0.037165 | -0.038931 | -0.04078 | -0.042717 | -0.044746 | -0.046872 | -0.049098 | -0.05143 | -0.053873 | -0.056432 | -0.059113 | -0.06192 | -0.064862
[12 empty] | -0.034013 | -0.035628 | -0.037321 | -0.039094 | -0.040951 | -0.042896 | -0.044933 | -0.047068 | -0.049303 | -0.051645 | -0.054098 | -0.056668 | -0.05936 | -0.062179 | -0.065133
[13 empty] | -0.031265 | -0.03275 | -0.034305 | -0.035935 | -0.037642 | -0.03943 | -0.041303 | -0.043265 | -0.04532 | -0.047472 | -0.049727 | -0.052089 | -0.054564 | -0.057155 | -0.05987
[14 empty] | -0.038158 | -0.039971 | -0.041869 | -0.043858 | -0.045941 | -0.048124 | -0.05041 | -0.052804 | -0.055312 | -0.057939 | -0.060692 | -0.063574 | -0.066594 | -0.069757 | -0.073071
[15 empty] | -0.031802 | -0.033312 | -0.034895 | -0.036552 | -0.038288 | -0.040107 | -0.042012 | -0.044008 | -0.046098 | -0.048288 | -0.050582 | -0.052984 | -0.055501 | -0.058137 | -0.060899
[16 empty] | -0.046922 | -0.04915 | -0.051485 | -0.053931 | -0.056492 | -0.059176 | -0.061987 | -0.064931 | -0.068015 | -0.071246 | -0.07463 | -0.078175 | -0.081888 | -0.085778 | -0.089852
[17 empty] | -0.042699 | -0.044727 | -0.046852 | -0.049077 | -0.051408 | -0.05385 | -0.056408 | -0.059087 | -0.061894 | -0.064834 | -0.067914 | -0.071139 | -0.074519 | -0.078058 | -0.081766
[18 empty] | -0.039848 | -0.041741 | -0.043724 | -0.045801 | -0.047976 | -0.050255 | -0.052642 | -0.055143 | -0.057762 | -0.060506 | -0.06338 | -0.06639 | -0.069544 | -0.072847 | -0.076307
[19 empty] | -0.04206 | -0.044058 | -0.04615 | -0.048342 | -0.050639 | -0.053044 | -0.055564 | -0.058203 | -0.060968 | -0.063863 | -0.066897 | -0.070075 | -0.073403 | -0.07689 | -0.080542
[20 empty] | -0.042591 | -0.044614 | -0.046733 | -0.048953 | -0.051278 | -0.053714 | -0.056265 | -0.058938 | -0.061738 | -0.06467 | -0.067742 | -0.07096 | -0.07433 | -0.077861 | -0.081559
[21 empty] | -0.044146 | -0.046243 | -0.048439 | -0.05074 | -0.05315 | -0.055675 | -0.05832 | -0.06109 | -0.063991 | -0.067031 | -0.070215 | -0.07355 | -0.077044 | -0.080703 | -0.084537
[22 empty] | -0.045018 | -0.047156 | -0.049396 | -0.051742 | -0.0542 | -0.056774 | -0.059471 | -0.062296 | -0.065255 | -0.068355 | -0.071602 | -0.075003 | -0.078565 | -0.082297 | -0.086206
[23 empty] | -0.046735 | -0.048955 | -0.05128 | -0.053716 | -0.056267 | -0.05894 | -0.06174 | -0.064672 | -0.067744 | -0.070962 | -0.074333 | -0.077863 | -0.081562 | -0.085436 | -0.089494
[24 empty] | -0.04808 | -0.050364 | -0.052756 | -0.055262 | -0.057887 | -0.060636 | -0.063517 | -0.066534 | -0.069694 | -0.073004 | -0.076472 | -0.080104 | -0.083909 | -0.087895 | -0.09207
[25 empty] | -0.04946 | -0.051809 | -0.05427 | -0.056848 | -0.059548 | -0.062377 | -0.06534 | -0.068443 | -0.071694 | -0.0751 | -0.078667 | -0.082404 | -0.086318 | -0.090418 | -0.094713
[26 empty] | -0.050876 | -0.053292 | -0.055824 | -0.058475 | -0.061253 | -0.064162 | -0.06721 | -0.070402 | -0.073747 | -0.077249 | -0.080919 | -0.084762 | -0.088789 | -0.093006 | -0.097424
[27 empty] | -0.052328 | -0.054814 | -0.057417 | -0.060144 | -0.063001 | -0.065994 | -0.069129 | -0.072412 | -0.075852 | -0.079455 | -0.083229 | -0.087182 | -0.091323 | -0.095661 | -0.10021
[28 empty] | -0.053818 | -0.056374 | -0.059052 | -0.061857 | -0.064795 | -0.067873 | -0.071097 | -0.074474 | -0.078012 | -0.081717 | -0.085599 | -0.089665 | -0.093924 | -0.098385 | -0.10306
[29 empty] | -0.055346 | -0.057975 | -0.060729 | -0.063614 | -0.066635 | -0.0698 | -0.073116 | -0.076589 | -0.080227 | -0.084038 | -0.08803 | -0.092211 | -0.096591 | -0.10118 | -0.10598
[30 empty] | -0.056914 | -0.059617 | -0.062449 | -0.065416 | -0.068523 | -0.071778 | -0.075187 | -0.078758 | -0.082499 | -0.086418 | -0.090523 | -0.094823 | -0.099327 | -0.10404 | -0.10899
[31 empty] | -0.058522 | -0.061302 | -0.064214 | -0.067264 | -0.070459 | -0.073806 | -0.077311 | -0.080984 | -0.08483 | -0.08886 | -0.093081 | -0.097502 | -0.10213 | -0.10698 | -0.11207
[32 empty] | -0.060171 | -0.06303 | -0.066023 | -0.06916 | -0.072445 | -0.075886 | -0.07949 | -0.083266 | -0.087221 | -0.091364 | -0.095704 | -0.10025 | -0.10501 | -0.11 | -0.11522
[33 empty] | -0.061863 | -0.064802 | -0.06788 | -0.071104 | -0.074481 | -0.078019 | -0.081725 | -0.085607 | -0.089673 | -0.093933 | -0.098395 | -0.10307 | -0.10796 | -0.11309 | -0.11846
[34 empty] | -0.063598 | -0.066619 | -0.069783 | -0.073098 | -0.07657 | -0.080207 | -0.084017 | -0.088008 | -0.092188 | -0.096567 | -0.10115 | -0.10596 | -0.11099 | -0.11626 | -0.12179
[35 empty] | -0.065378 | -0.068483 | -0.071736 | -0.075143 | -0.078713 | -0.082452 | -0.086368 | -0.090471 | -0.094768 | -0.099269 | -0.10398 | -0.10892 | -0.1141 | -0.11952 | -0.12519
[36 empty] | -0.067203 | -0.070395 | -0.073738 | -0.077241 | -0.08091 | -0.084753 | -0.088779 | -0.092996 | -0.097413 | -0.10204 | -0.10689 | -0.11196 | -0.11728 | -0.12285 | -0.12869
[37 empty] | -0.069074 | -0.072355 | -0.075792 | -0.079392 | -0.083163 | -0.087113 | -0.091251 | -0.095586 | -0.10013 | -0.10488 | -0.10986 | -0.11508 | -0.12055 | -0.12627 | -0.13227
[38 empty] | -0.070993 | -0.074365 | -0.077898 | -0.081598 | -0.085474 | -0.089534 | -0.093787 | -0.098242 | -0.10291 | -0.1078 | -0.11292 | -0.11828 | -0.1239 | -0.12978 | -0.13595
[39 empty] | -0.072961 | -0.076427 | -0.080057 | -0.08386 | -0.087843 | -0.092016 | -0.096387 | -0.10097 | -0.10576 | -0.11078 | -0.11605 | -0.12156 | -0.12733 | -0.13338 | -0.13972
[40 empty] | -0.074979 | -0.078541 | -0.082272 | -0.08618 | -0.090273 | -0.094561 | -0.099053 | -0.10376 | -0.10869 | -0.11385 | -0.11926 | -0.12492 | -0.13086 | -0.13707 | -0.14358
[41 empty] | -0.077049 | -0.080709 | -0.084542 | -0.088558 | -0.092765 | -0.097171 | -0.10179 | -0.10662 | -0.11169 | -0.11699 | -0.12255 | -0.12837 | -0.13447 | -0.14085 | -0.14754
[42 empty] | -0.079171 | -0.082931 | -0.086871 | -0.090997 | -0.095319 | -0.099847 | -0.10459 | -0.10956 | -0.11476 | -0.12021 | -0.12592 | -0.1319 | -0.13817 | -0.14473 | -0.15161
[43 empty] | -0.081346 | -0.08521 | -0.089258 | -0.093498 | -0.097939 | -0.10259 | -0.10746 | -0.11257 | -0.11792 | -0.12352 | -0.12938 | -0.13553 | -0.14197 | -0.14871 | -0.15577
[44 empty] | -0.083577 | -0.087547 | -0.091705 | -0.096061 | -0.10062 | -0.1054 | -0.11041 | -0.11566 | -0.12115 | -0.1269 | -0.13293 | -0.13925 | -0.14586 | -0.15279 | -0.16005
[45 empty] | -0.085864 | -0.089943 | -0.094215 | -0.09869 | -0.10338 | -0.10829 | -0.11343 | -0.11882 | -0.12446 | -0.13038 | -0.13657 | -0.14306 | -0.14985 | -0.15697 | -0.16443
[46 empty] | -0.088209 | -0.092399 | -0.096788 | -0.10139 | -0.1062 | -0.11125 | -0.11653 | -0.12206 | -0.12786 | -0.13394 | -0.1403 | -0.14696 | -0.15394 | -0.16126 | -0.16892
[47 empty] | -0.090613 | -0.094917 | -0.099426 | -0.10415 | -0.1091 | -0.11428 | -0.11971 | -0.12539 | -0.13135 | -0.13759 | -0.14412 | -0.15097 | -0.15814 | -0.16565 | -0.17352
[48 empty] | -0.093077 | -0.097499 | -0.10213 | -0.10698 | -0.11206 | -0.11739 | -0.12296 | -0.1288 | -0.13492 | -0.14133 | -0.14804 | -0.15507 | -0.16244 | -0.17016 | -0.17824
[49 empty] | -0.095604 | -0.10015 | -0.1049 | -0.10988 | -0.1151 | -0.12057 | -0.1263 | -0.1323 | -0.13858 | -0.14516 | -0.15206 | -0.15928 | -0.16685 | -0.17477 | -0.18308
[50 empty] | -0.098194 | -0.10286 | -0.10774 | -0.11286 | -0.11822 | -0.12384 | -0.12972 | -0.13588 | -0.14234 | -0.1491 | -0.15618 | -0.1636 | -0.17137 | -0.17951 | -0.18804
[51 empty] | -0.10085 | -0.10564 | -0.11066 | -0.11591 | -0.12142 | -0.12719 | -0.13323 | -0.13956 | -0.14618 | -0.15313 | -0.1604 | -0.16802 | -0.176 | -0.18436 | -0.19312
[52 empty] | -0.10284 | -0.10773 | -0.11284 | -0.1182 | -0.12382 | -0.1297 | -0.13586 | -0.14231 | -0.14907 | -0.15615 | -0.16357 | -0.17134 | -0.17948 | -0.188 | -0.19693
Interest | $billion | -0.014584 | -0.029973 | -0.043756 | -0.059738 | -0.080819 | -0.14919 | -0.20034 | -0.25364 | -0.27675 | -0.29332 | -0.30759 | -0.31653 | -0.32986 | -0.33378 | -0.35007 | -0.35842 | -0.36161 | -0.3649 | -0.36632 | -0.36705 | -0.36678 | -0.37084 | -0.37762 | -0.38766 | -0.39849 | -0.40968 | -0.42115 | -0.43256 | -0.44445 | -0.45613 | -0.46891 | -0.48235 | -0.49606 | -0.51017 | -0.52461 | -0.53942 | -0.55458 | -0.57012 | -0.58606 | -0.60241 | -0.61917 | -0.63636 | -0.65399 | -0.67207 | -0.6906 | -0.70961 | -0.7291 | -0.74908 | -0.76956 | -0.79057 | -0.81136 | -0.72648 | -0.64434 | -0.56524 | -0.48953 | -0.41756 | -0.34972 | -0.28641 | -0.22806 | -0.17511 | -0.12805 | -0.087393 | -0.053672 | -0.027458 | -0.0093543
|  | -0.014584 | -0.013895 | -0.013174 | -0.012418 | -0.011627 | -0.010798 | -0.0099291 | -0.0090193 | -0.0080663 | -0.0070681 | -0.0060224 | -0.004927 | -0.0037796 | -0.0025778 | -0.0013188
|  |  | -0.016078 | -0.015319 | -0.014523 | -0.01369 | -0.012818 | -0.011904 | -0.010946 | -0.0099432 | -0.0088926 | -0.0077921 | -0.0066393 | -0.0054317 | -0.0041668 | -0.0028418 | -0.0014539
|  |  |  | -0.015264 | -0.014543 | -0.013788 | -0.012997 | -0.012169 | -0.011301 | -0.010392 | -0.0094396 | -0.0084422 | -0.0073974 | -0.006303 | -0.0051566 | -0.0039557 | -0.0026979 | -0.0013802
[5 empty] | -0.018253 | -0.017391 | -0.016488 | -0.015543 | -0.014552 | -0.013514 | -0.012427 | -0.011289 | -0.010096 | -0.0088463 | -0.0075375 | -0.0061666 | -0.0047306 | -0.0032263 | -0.0016506
[6 empty] | -0.024323 | -0.023174 | -0.021971 | -0.020711 | -0.019391 | -0.018008 | -0.016559 | -0.015042 | -0.013453 | -0.011788 | -0.010044 | -0.008217 | -0.0063035 | -0.004299 | -0.0021994
[7 empty] | -0.072912 | -0.069469 | -0.065863 | -0.062085 | -0.058128 | -0.053982 | -0.04964 | -0.045092 | -0.040327 | -0.035336 | -0.030109 | -0.024632 | -0.018896 | -0.012887 | -0.0065932
[8 empty] | -0.059355 | -0.056552 | -0.053616 | -0.05054 | -0.047319 | -0.043945 | -0.04041 | -0.036707 | -0.032829 | -0.028766 | -0.02451 | -0.020052 | -0.015382 | -0.010491 | -0.0053672
[9 empty] | -0.0647 | -0.061645 | -0.058445 | -0.055092 | -0.051581 | -0.047902 | -0.044049 | -0.040013 | -0.035785 | -0.031356 | -0.026717 | -0.021858 | -0.016768 | -0.011436 | -0.0058506
[10 empty] | -0.038098 | -0.036299 | -0.034414 | -0.03244 | -0.030373 | -0.028207 | -0.025938 | -0.023561 | -0.021072 | -0.018464 | -0.015732 | -0.012871 | -0.0098736 | -0.0067339 | -0.003445
[11 empty] | -0.034071 | -0.032462 | -0.030777 | -0.029012 | -0.027163 | -0.025225 | -0.023196 | -0.021071 | -0.018845 | -0.016512 | -0.014069 | -0.011511 | -0.00883 | -0.0060221 | -0.0030809
[12 empty] | -0.034214 | -0.032598 | -0.030906 | -0.029133 | -0.027276 | -0.025331 | -0.023293 | -0.021159 | -0.018923 | -0.016581 | -0.014128 | -0.011559 | -0.0088669 | -0.0060473 | -0.0030938
[13 empty] | -0.031449 | -0.029964 | -0.028409 | -0.026779 | -0.025072 | -0.023284 | -0.021411 | -0.019449 | -0.017394 | -0.015242 | -0.012987 | -0.010625 | -0.0081505 | -0.0055587 | -0.0028438
[14 empty] | -0.038384 | -0.036571 | -0.034672 | -0.032684 | -0.0306 | -0.028418 | -0.026132 | -0.023738 | -0.02123 | -0.018602 | -0.01585 | -0.012967 | -0.0099476 | -0.0067843 | -0.0034709
[15 empty] | -0.03199 | -0.030479 | -0.028897 | -0.027239 | -0.025503 | -0.023684 | -0.021779 | -0.019784 | -0.017693 | -0.015504 | -0.01321 | -0.010807 | -0.0082905 | -0.0056542 | -0.0028927
[16 empty] | -0.047199 | -0.04497 | -0.042635 | -0.04019 | -0.037628 | -0.034945 | -0.032134 | -0.02919 | -0.026105 | -0.022875 | -0.01949 | -0.015945 | -0.012232 | -0.0083424 | -0.004268
[17 empty] | -0.042951 | -0.040923 | -0.038798 | -0.036573 | -0.034242 | -0.0318 | -0.029242 | -0.026563 | -0.023756 | -0.020816 | -0.017736 | -0.01451 | -0.011131 | -0.0075917 | -0.0038839
[18 empty] | -0.040084 | -0.038191 | -0.036208 | -0.034131 | -0.031956 | -0.029677 | -0.02729 | -0.024789 | -0.02217 | -0.019426 | -0.016552 | -0.013542 | -0.010388 | -0.0070848 | -0.0036246
[19 empty] | -0.042308 | -0.04031 | -0.038218 | -0.036025 | -0.033729 | -0.031324 | -0.028804 | -0.026165 | -0.0234 | -0.020504 | -0.017471 | -0.014293 | -0.010965 | -0.007478 | -0.0038257
[20 empty] | -0.042843 | -0.040819 | -0.0387 | -0.03648 | -0.034155 | -0.031719 | -0.029168 | -0.026495 | -0.023696 | -0.020763 | -0.017691 | -0.014474 | -0.011103 | -0.0075725 | -0.0038741
[21 empty] | -0.044407 | -0.04231 | -0.040113 | -0.037812 | -0.035402 | -0.032877 | -0.030233 | -0.027463 | -0.024561 | -0.021521 | -0.018337 | -0.015002 | -0.011509 | -0.0078489 | -0.0040155
[22 empty] | -0.045283 | -0.043145 | -0.040905 | -0.038559 | -0.036101 | -0.033527 | -0.03083 | -0.028005 | -0.025046 | -0.021946 | -0.018699 | -0.015298 | -0.011736 | -0.0080039 | -0.0040948
[23 empty] | -0.047011 | -0.044791 | -0.042465 | -0.04003 | -0.037478 | -0.034805 | -0.032006 | -0.029073 | -0.026001 | -0.022783 | -0.019413 | -0.015882 | -0.012183 | -0.0083092 | -0.004251
[24 empty] | -0.048364 | -0.04608 | -0.043688 | -0.041182 | -0.038557 | -0.035807 | -0.032927 | -0.02991 | -0.02675 | -0.023439 | -0.019971 | -0.016339 | -0.012534 | -0.0085484 | -0.0043733
[25 empty] | -0.049752 | -0.047403 | -0.044942 | -0.042364 | -0.039664 | -0.036835 | -0.033872 | -0.030768 | -0.027517 | -0.024112 | -0.020545 | -0.016808 | -0.012894 | -0.0087937 | -0.0044989
[26 empty] | -0.051176 | -0.048759 | -0.046228 | -0.043576 | -0.040799 | -0.037889 | -0.034842 | -0.031649 | -0.028305 | -0.024802 | -0.021133 | -0.017289 | -0.013263 | -0.0090454 | -0.0046276
[27 empty] | -0.052637 | -0.050151 | -0.047548 | -0.04482 | -0.041964 | -0.038971 | -0.035836 | -0.032553 | -0.029113 | -0.02551 | -0.021736 | -0.017783 | -0.013642 | -0.0093037 | -0.0047597
[28 empty] | -0.054136 | -0.051579 | -0.048902 | -0.046097 | -0.043158 | -0.040081 | -0.036857 | -0.03348 | -0.029942 | -0.026236 | -0.022355 | -0.018289 | -0.01403 | -0.0095686 | -0.0048953
[29 empty] | -0.055673 | -0.053044 | -0.05029 | -0.047406 | -0.044384 | -0.041219 | -0.037903 | -0.03443 | -0.030792 | -0.026982 | -0.02299 | -0.018808 | -0.014428 | -0.0098403 | -0.0050343
[30 empty] | -0.05725 | -0.054547 | -0.051715 | -0.048748 | -0.045641 | -0.042386 | -0.038977 | -0.035406 | -0.031665 | -0.027746 | -0.023641 | -0.019341 | -0.014837 | -0.010119 | -0.0051769
[31 empty] | -0.058868 | -0.056088 | -0.053176 | -0.050126 | -0.046931 | -0.043584 | -0.040078 | -0.036406 | -0.032559 | -0.02853 | -0.024309 | -0.019888 | -0.015256 | -0.010405 | -0.0053232
[32 empty] | -0.060527 | -0.057669 | -0.054675 | -0.051539 | -0.048253 | -0.044812 | -0.041208 | -0.037432 | -0.033477 | -0.029334 | -0.024994 | -0.020448 | -0.015686 | -0.010698 | -0.0054732
[33 empty] | -0.062228 | -0.05929 | -0.056212 | -0.052988 | -0.04961 | -0.046072 | -0.042366 | -0.038484 | -0.034418 | -0.030159 | -0.025697 | -0.021023 | -0.016127 | -0.010999 | -0.0056271
[34 empty] | -0.063974 | -0.060953 | -0.057788 | -0.054474 | -0.051002 | -0.047364 | -0.043555 | -0.039564 | -0.035383 | -0.031004 | -0.026417 | -0.021613 | -0.01658 | -0.011307 | -0.0057849
[35 empty] | -0.065764 | -0.062658 | -0.059405 | -0.055998 | -0.052429 | -0.04869 | -0.044773 | -0.040671 | -0.036373 | -0.031872 | -0.027157 | -0.022217 | -0.017043 | -0.011624 | -0.0059467
[36 empty] | -0.067599 | -0.064407 | -0.061064 | -0.057561 | -0.053892 | -0.050049 | -0.046023 | -0.041806 | -0.037389 | -0.032762 | -0.027915 | -0.022838 | -0.017519 | -0.011948 | -0.0061127
[37 empty] | -0.069482 | -0.066201 | -0.062764 | -0.059164 | -0.055393 | -0.051443 | -0.047305 | -0.04297 | -0.03843 | -0.033674 | -0.028692 | -0.023474 | -0.018007 | -0.012281 | -0.006283
[38 empty] | -0.071413 | -0.06804 | -0.064508 | -0.060808 | -0.056932 | -0.052872 | -0.048619 | -0.044164 | -0.039498 | -0.03461 | -0.029489 | -0.024126 | -0.018507 | -0.012622 | -0.0064575
[39 empty] | -0.073392 | -0.069927 | -0.066296 | -0.062494 | -0.05851 | -0.054338 | -0.049967 | -0.045389 | -0.040593 | -0.035569 | -0.030307 | -0.024795 | -0.01902 | -0.012972 | -0.0066366
[40 empty] | -0.075422 | -0.071861 | -0.06813 | -0.064222 | -0.060129 | -0.055841 | -0.051349 | -0.046644 | -0.041715 | -0.036553 | -0.031145 | -0.02548 | -0.019547 | -0.013331 | -0.0068201
[41 empty] | -0.077504 | -0.073844 | -0.07001 | -0.065995 | -0.061788 | -0.057382 | -0.052766 | -0.047931 | -0.042867 | -0.037562 | -0.032005 | -0.026184 | -0.020086 | -0.013699 | -0.0070084
[42 empty] | -0.079638 | -0.075878 | -0.071938 | -0.067812 | -0.06349 | -0.058962 | -0.054219 | -0.049251 | -0.044047 | -0.038596 | -0.032886 | -0.026905 | -0.020639 | -0.014076 | -0.0072014
[43 empty] | -0.081827 | -0.077963 | -0.073915 | -0.069676 | -0.065234 | -0.060582 | -0.055709 | -0.050605 | -0.045258 | -0.039657 | -0.03379 | -0.027644 | -0.021206 | -0.014463 | -0.0073993
[44 empty] | -0.084071 | -0.080101 | -0.075942 | -0.071586 | -0.067023 | -0.062244 | -0.057237 | -0.051992 | -0.046499 | -0.040744 | -0.034716 | -0.028402 | -0.021788 | -0.01486 | -0.0076022
[45 empty] | -0.086371 | -0.082293 | -0.07802 | -0.073545 | -0.068857 | -0.063947 | -0.058803 | -0.053415 | -0.047771 | -0.041859 | -0.035666 | -0.029179 | -0.022384 | -0.015266 | -0.0078102
[46 empty] | -0.08873 | -0.08454 | -0.080151 | -0.075554 | -0.070738 | -0.065693 | -0.060409 | -0.054874 | -0.049076 | -0.043002 | -0.03664 | -0.029976 | -0.022995 | -0.015683 | -0.0080235
[47 empty] | -0.091148 | -0.086844 | -0.082335 | -0.077613 | -0.072666 | -0.067484 | -0.062055 | -0.056369 | -0.050413 | -0.044174 | -0.037639 | -0.030793 | -0.023622 | -0.016111 | -0.0082421
[48 empty] | -0.093627 | -0.089206 | -0.084575 | -0.079724 | -0.074642 | -0.069319 | -0.063743 | -0.057902 | -0.051784 | -0.045376 | -0.038663 | -0.031631 | -0.024265 | -0.016549 | -0.0084663
[49 empty] | -0.096168 | -0.091627 | -0.08687 | -0.081888 | -0.076668 | -0.071201 | -0.065473 | -0.059474 | -0.05319 | -0.046607 | -0.039712 | -0.032489 | -0.024923 | -0.016998 | -0.0086961
[50 empty] | -0.098774 | -0.094109 | -0.089224 | -0.084106 | -0.078745 | -0.073129 | -0.067247 | -0.061085 | -0.054631 | -0.04787 | -0.040788 | -0.033369 | -0.025598 | -0.017458 | -0.0089317
[51 empty] | -0.10144 | -0.096654 | -0.091636 | -0.08638 | -0.080874 | -0.075107 | -0.069065 | -0.062737 | -0.056108 | -0.049164 | -0.041891 | -0.034272 | -0.026291 | -0.01793 | -0.0091732
[52 empty] | -0.10345 | -0.098563 | -0.093446 | -0.088086 | -0.082471 | -0.07659 | -0.070429 | -0.063976 | -0.057216 | -0.050135 | -0.042718 | -0.034948 | -0.02681 | -0.018285 | -0.0093543
Depreciation Straight Line - 30 yrs | $billion | 0.025561 | 0.053739 | 0.080491 | 0.11248 | 0.15511 | 0.2829 | 0.38693 | 0.50032 | 0.56709 | 0.62681 | 0.68677 | 0.74189 | 0.80916 | 0.86523 | 0.94795 | 1.0232 | 1.0935 | 1.1676 | 1.2427 | 1.3205 | 1.3999 | 1.4823 | 1.5671 | 1.6543 | 1.744 | 1.8362 | 1.9311 | 2.0287 | 2.129 | 2.2322 | 2.3383 | 2.4473 | 2.5594 | 2.6747 | 2.7932 | 2.915 | 3.0401 | 3.1687 | 3.3009 | 3.4368 | 3.5763 | 3.7198 | 3.8671 | 4.0185 | 4.174 | 4.3337 | 4.4978 | 4.6664 | 4.8395 | 5.0173 | 5.1986 | 5.1986 | 5.1986 | 5.1986 | 5.1986 | 5.1986 | 5.1986 | 5.1986 | 5.1986 | 5.1986 | 5.1986 | 5.1986 | 5.1986 | 5.1986 | 5.1986 | 5.1986 | 5.1986 | 5.1986 | 5.1986 | 5.1986 | 5.1986 | 5.1986 | 5.1986 | 5.1986 | 5.1986 | 5.1986 | 5.1986 | 5.1986 | 5.1986 | 5.1986
Depreciation MACRS - 20 yrs | $billion | 0.028784 | 0.087152 | 0.1425 | 0.19799 | 0.26716 | 0.43908 | 0.66727 | 0.86213 | 1.0026 | 1.0747 | 1.1366 | 1.1917 | 1.255 | 1.3259 | 1.4198 | 1.5396 | 1.6439 | 1.7452 | 1.8503 | 1.9573 | 2.0506 | 2.1276 | 2.2094 | 2.2927 | 2.369 | 2.3847 | 2.3629 | 2.3545 | 2.3749 | 2.4351 | 2.504 | 2.5801 | 2.6557 | 2.7349 | 2.8084 | 2.8736 | 2.9518 | 3.0357 | 3.1213 | 3.2096 | 3.3002 | 3.3932 | 3.488 | 3.5852 | 3.685 | 3.7872 | 3.8921 | 3.9996 | 4.1099 | 4.2229 | 4.3374 | 4.2437 | 3.9536 | 3.6858 | 3.4388 | 3.2114 | 3.0014 | 2.8081 | 2.6301 | 2.4506 | 2.2662 | 2.0767 | 1.882 | 1.6819 | 1.4764 | 1.2653 | 1.0484 | 0.82569 | 0.59689 | 0.36189 | 0.12141
|  | 0.028784 | 0.055419 | 0.051275 | 0.047437 | 0.043829 | 0.040605 | 0.037535 | 0.034695 | 0.034234 | 0.034234 | 0.034234 | 0.034234 | 0.034234 | 0.034234 | 0.034234 | 0.034234 | 0.034234 | 0.034234 | 0.034234 | 0.034234 | 0.017117
|  |  | 0.031733 | 0.061096 | 0.056527 | 0.052296 | 0.048318 | 0.044764 | 0.04138 | 0.038249 | 0.037741 | 0.037741 | 0.037741 | 0.037741 | 0.037741 | 0.037741 | 0.037741 | 0.037741 | 0.037741 | 0.037741 | 0.037741 | 0.037741 | 0.01887
|  |  |  | 0.030125 | 0.058002 | 0.053663 | 0.049647 | 0.045871 | 0.042497 | 0.039284 | 0.036311 | 0.035829 | 0.035829 | 0.035829 | 0.035829 | 0.035829 | 0.035829 | 0.035829 | 0.035829 | 0.035829 | 0.035829 | 0.035829 | 0.035829 | 0.017915
[5 empty] | 0.036026 | 0.069362 | 0.064175 | 0.059371 | 0.054856 | 0.050821 | 0.046978 | 0.043424 | 0.042847 | 0.042847 | 0.042847 | 0.042847 | 0.042847 | 0.042847 | 0.042847 | 0.042847 | 0.042847 | 0.042847 | 0.042847 | 0.042847 | 0.021424
[6 empty] | 0.048005 | 0.092426 | 0.085513 | 0.079112 | 0.073096 | 0.067719 | 0.062598 | 0.057862 | 0.057094 | 0.057094 | 0.057094 | 0.057094 | 0.057094 | 0.057094 | 0.057094 | 0.057094 | 0.057094 | 0.057094 | 0.057094 | 0.057094 | 0.028547
[7 empty] | 0.14391 | 0.27707 | 0.25634 | 0.23716 | 0.21912 | 0.203 | 0.18765 | 0.17345 | 0.17115 | 0.17115 | 0.17115 | 0.17115 | 0.17115 | 0.17115 | 0.17115 | 0.17115 | 0.17115 | 0.17115 | 0.17115 | 0.17115 | 0.085576
[8 empty] | 0.11715 | 0.22555 | 0.20868 | 0.19306 | 0.17838 | 0.16526 | 0.15276 | 0.1412 | 0.13933 | 0.13933 | 0.13933 | 0.13933 | 0.13933 | 0.13933 | 0.13933 | 0.13933 | 0.13933 | 0.13933 | 0.13933 | 0.13933 | 0.069664
[9 empty] | 0.1277 | 0.24586 | 0.22747 | 0.21045 | 0.19444 | 0.18014 | 0.16652 | 0.15392 | 0.15187 | 0.15187 | 0.15187 | 0.15187 | 0.15187 | 0.15187 | 0.15187 | 0.15187 | 0.15187 | 0.15187 | 0.15187 | 0.15187 | 0.075937
[10 empty] | 0.075193 | 0.14477 | 0.13394 | 0.12392 | 0.11449 | 0.10607 | 0.098052 | 0.090633 | 0.08943 | 0.08943 | 0.08943 | 0.08943 | 0.08943 | 0.08943 | 0.08943 | 0.08943 | 0.08943 | 0.08943 | 0.08943 | 0.08943 | 0.044715
[11 empty] | 0.067246 | 0.12947 | 0.11979 | 0.11082 | 0.10239 | 0.094862 | 0.087689 | 0.081054 | 0.079978 | 0.079978 | 0.079978 | 0.079978 | 0.079978 | 0.079978 | 0.079978 | 0.079978 | 0.079978 | 0.079978 | 0.079978 | 0.079978 | 0.039989
[12 empty] | 0.067527 | 0.13001 | 0.12029 | 0.11128 | 0.10282 | 0.095258 | 0.088055 | 0.081393 | 0.080312 | 0.080312 | 0.080312 | 0.080312 | 0.080312 | 0.080312 | 0.080312 | 0.080312 | 0.080312 | 0.080312 | 0.080312 | 0.080312 | 0.040156
[13 empty] | 0.062071 | 0.11951 | 0.11057 | 0.10229 | 0.094514 | 0.087562 | 0.080941 | 0.074816 | 0.073823 | 0.073823 | 0.073823 | 0.073823 | 0.073823 | 0.073823 | 0.073823 | 0.073823 | 0.073823 | 0.073823 | 0.073823 | 0.073823 | 0.036912
[14 empty] | 0.075757 | 0.14586 | 0.13495 | 0.12485 | 0.11535 | 0.10687 | 0.098787 | 0.091313 | 0.0901 | 0.0901 | 0.0901 | 0.0901 | 0.0901 | 0.0901 | 0.0901 | 0.0901 | 0.0901 | 0.0901 | 0.0901 | 0.0901 | 0.04505
[15 empty] | 0.063137 | 0.12156 | 0.11247 | 0.10405 | 0.096137 | 0.089066 | 0.082331 | 0.076102 | 0.075091 | 0.075091 | 0.075091 | 0.075091 | 0.075091 | 0.075091 | 0.075091 | 0.075091 | 0.075091 | 0.075091 | 0.075091 | 0.075091 | 0.037546
[16 empty] | 0.093156 | 0.17936 | 0.16594 | 0.15352 | 0.14184 | 0.13141 | 0.12147 | 0.11228 | 0.11079 | 0.11079 | 0.11079 | 0.11079 | 0.11079 | 0.11079 | 0.11079 | 0.11079 | 0.11079 | 0.11079 | 0.11079 | 0.11079 | 0.055396
[17 empty] | 0.084772 | 0.16321 | 0.15101 | 0.1397 | 0.12908 | 0.11958 | 0.11054 | 0.10218 | 0.10082 | 0.10082 | 0.10082 | 0.10082 | 0.10082 | 0.10082 | 0.10082 | 0.10082 | 0.10082 | 0.10082 | 0.10082 | 0.10082 | 0.050411
[18 empty] | 0.079112 | 0.15232 | 0.14093 | 0.13038 | 0.12046 | 0.1116 | 0.10316 | 0.095357 | 0.094091 | 0.094091 | 0.094091 | 0.094091 | 0.094091 | 0.094091 | 0.094091 | 0.094091 | 0.094091 | 0.094091 | 0.094091 | 0.094091 | 0.047045
[19 empty] | 0.083503 | 0.16077 | 0.14875 | 0.13761 | 0.12715 | 0.11779 | 0.10889 | 0.10065 | 0.099313 | 0.099313 | 0.099313 | 0.099313 | 0.099313 | 0.099313 | 0.099313 | 0.099313 | 0.099313 | 0.099313 | 0.099313 | 0.099313 | 0.049656
[20 empty] | 0.084558 | 0.1628 | 0.15063 | 0.13935 | 0.12875 | 0.11928 | 0.11026 | 0.10192 | 0.10057 | 0.10057 | 0.10057 | 0.10057 | 0.10057 | 0.10057 | 0.10057 | 0.10057 | 0.10057 | 0.10057 | 0.10057 | 0.10057 | 0.050284
[21 empty] | 0.087645 | 0.16874 | 0.15612 | 0.14444 | 0.13345 | 0.12364 | 0.11429 | 0.10564 | 0.10424 | 0.10424 | 0.10424 | 0.10424 | 0.10424 | 0.10424 | 0.10424 | 0.10424 | 0.10424 | 0.10424 | 0.10424 | 0.10424 | 0.052119
[22 empty] | 0.089375 | 0.17208 | 0.15921 | 0.14729 | 0.13609 | 0.12608 | 0.11655 | 0.10773 | 0.1063 | 0.1063 | 0.1063 | 0.1063 | 0.1063 | 0.1063 | 0.1063 | 0.1063 | 0.1063 | 0.1063 | 0.1063 | 0.1063 | 0.053149
[23 empty] | 0.092784 | 0.17864 | 0.16528 | 0.15291 | 0.14128 | 0.13089 | 0.12099 | 0.11184 | 0.11035 | 0.11035 | 0.11035 | 0.11035 | 0.11035 | 0.11035 | 0.11035 | 0.11035 | 0.11035 | 0.11035 | 0.11035 | 0.11035 | 0.055176
[24 empty] | 0.095455 | 0.18378 | 0.17004 | 0.15731 | 0.14535 | 0.13465 | 0.12447 | 0.11505 | 0.11353 | 0.11353 | 0.11353 | 0.11353 | 0.11353 | 0.11353 | 0.11353 | 0.11353 | 0.11353 | 0.11353 | 0.11353 | 0.11353 | 0.056764
[25 empty] | 0.098195 | 0.18906 | 0.17492 | 0.16182 | 0.14952 | 0.13852 | 0.12805 | 0.11836 | 0.11679 | 0.11679 | 0.11679 | 0.11679 | 0.11679 | 0.11679 | 0.11679 | 0.11679 | 0.11679 | 0.11679 | 0.11679 | 0.11679 | 0.058393
[26 empty] | 0.10101 | 0.19447 | 0.17992 | 0.16646 | 0.1538 | 0.14248 | 0.13171 | 0.12175 | 0.12013 | 0.12013 | 0.12013 | 0.12013 | 0.12013 | 0.12013 | 0.12013 | 0.12013 | 0.12013 | 0.12013 | 0.12013 | 0.12013 | 0.060064
[27 empty] | 0.10389 | 0.20002 | 0.18506 | 0.17121 | 0.15819 | 0.14655 | 0.13547 | 0.12522 | 0.12356 | 0.12356 | 0.12356 | 0.12356 | 0.12356 | 0.12356 | 0.12356 | 0.12356 | 0.12356 | 0.12356 | 0.12356 | 0.12356 | 0.061779
[28 empty] | 0.10685 | 0.20572 | 0.19033 | 0.17608 | 0.16269 | 0.15073 | 0.13933 | 0.12879 | 0.12708 | 0.12708 | 0.12708 | 0.12708 | 0.12708 | 0.12708 | 0.12708 | 0.12708 | 0.12708 | 0.12708 | 0.12708 | 0.12708 | 0.063538
[29 empty] | 0.10988 | 0.21156 | 0.19573 | 0.18108 | 0.16731 | 0.15501 | 0.14328 | 0.13244 | 0.13069 | 0.13069 | 0.13069 | 0.13069 | 0.13069 | 0.13069 | 0.13069 | 0.13069 | 0.13069 | 0.13069 | 0.13069 | 0.13069 | 0.065343
[30 empty] | 0.11299 | 0.21755 | 0.20128 | 0.18621 | 0.17205 | 0.1594 | 0.14734 | 0.13619 | 0.13439 | 0.13439 | 0.13439 | 0.13439 | 0.13439 | 0.13439 | 0.13439 | 0.13439 | 0.13439 | 0.13439 | 0.13439 | 0.13439 | 0.067193
[31 empty] | 0.11619 | 0.2237 | 0.20697 | 0.19147 | 0.17691 | 0.1639 | 0.15151 | 0.14004 | 0.13818 | 0.13818 | 0.13818 | 0.13818 | 0.13818 | 0.13818 | 0.13818 | 0.13818 | 0.13818 | 0.13818 | 0.13818 | 0.13818 | 0.069092
[32 empty] | 0.11946 | 0.23 | 0.2128 | 0.19687 | 0.1819 | 0.16852 | 0.15578 | 0.14399 | 0.14208 | 0.14208 | 0.14208 | 0.14208 | 0.14208 | 0.14208 | 0.14208 | 0.14208 | 0.14208 | 0.14208 | 0.14208 | 0.14208 | 0.071039
[33 empty] | 0.12282 | 0.23647 | 0.21878 | 0.20241 | 0.18701 | 0.17326 | 0.16016 | 0.14804 | 0.14607 | 0.14607 | 0.14607 | 0.14607 | 0.14607 | 0.14607 | 0.14607 | 0.14607 | 0.14607 | 0.14607 | 0.14607 | 0.14607 | 0.073037
[34 empty] | 0.12626 | 0.2431 | 0.22492 | 0.20808 | 0.19226 | 0.17812 | 0.16465 | 0.15219 | 0.15017 | 0.15017 | 0.15017 | 0.15017 | 0.15017 | 0.15017 | 0.15017 | 0.15017 | 0.15017 | 0.15017 | 0.15017 | 0.15017 | 0.075085
[35 empty] | 0.1298 | 0.2499 | 0.23121 | 0.21391 | 0.19764 | 0.1831 | 0.16925 | 0.15645 | 0.15437 | 0.15437 | 0.15437 | 0.15437 | 0.15437 | 0.15437 | 0.15437 | 0.15437 | 0.15437 | 0.15437 | 0.15437 | 0.15437 | 0.077186
[36 empty] | 0.13342 | 0.25688 | 0.23767 | 0.21988 | 0.20315 | 0.18821 | 0.17398 | 0.16082 | 0.15868 | 0.15868 | 0.15868 | 0.15868 | 0.15868 | 0.15868 | 0.15868 | 0.15868 | 0.15868 | 0.15868 | 0.15868 | 0.15868 | 0.07934
[37 empty] | 0.13714 | 0.26403 | 0.24428 | 0.226 | 0.20881 | 0.19345 | 0.17882 | 0.16529 | 0.1631 | 0.1631 | 0.1631 | 0.1631 | 0.1631 | 0.1631 | 0.1631 | 0.1631 | 0.1631 | 0.1631 | 0.1631 | 0.1631 | 0.08155
[38 empty] | 0.14095 | 0.27137 | 0.25107 | 0.23228 | 0.21461 | 0.19883 | 0.18379 | 0.16989 | 0.16763 | 0.16763 | 0.16763 | 0.16763 | 0.16763 | 0.16763 | 0.16763 | 0.16763 | 0.16763 | 0.16763 | 0.16763 | 0.16763 | 0.083816
[39 empty] | 0.14485 | 0.27889 | 0.25803 | 0.23872 | 0.22056 | 0.20434 | 0.18889 | 0.1746 | 0.17228 | 0.17228 | 0.17228 | 0.17228 | 0.17228 | 0.17228 | 0.17228 | 0.17228 | 0.17228 | 0.17228 | 0.17228 | 0.17228 | 0.086139
[40 empty] | 0.14886 | 0.2866 | 0.26517 | 0.24532 | 0.22666 | 0.20999 | 0.19411 | 0.17943 | 0.17704 | 0.17704 | 0.17704 | 0.17704 | 0.17704 | 0.17704 | 0.17704 | 0.17704 | 0.17704 | 0.17704 | 0.17704 | 0.17704 | 0.088522
[41 empty] | 0.15297 | 0.29451 | 0.27249 | 0.25209 | 0.23292 | 0.21579 | 0.19947 | 0.18438 | 0.18193 | 0.18193 | 0.18193 | 0.18193 | 0.18193 | 0.18193 | 0.18193 | 0.18193 | 0.18193 | 0.18193 | 0.18193 | 0.18193 | 0.090965
[42 empty] | 0.15718 | 0.30263 | 0.27999 | 0.25903 | 0.23933 | 0.22173 | 0.20496 | 0.18946 | 0.18694 | 0.18694 | 0.18694 | 0.18694 | 0.18694 | 0.18694 | 0.18694 | 0.18694 | 0.18694 | 0.18694 | 0.18694 | 0.18694 | 0.09347
[43 empty] | 0.1615 | 0.31094 | 0.28769 | 0.26615 | 0.24591 | 0.22782 | 0.2106 | 0.19466 | 0.19208 | 0.19208 | 0.19208 | 0.19208 | 0.19208 | 0.19208 | 0.19208 | 0.19208 | 0.19208 | 0.19208 | 0.19208 | 0.19208 | 0.096039
[44 empty] | 0.16593 | 0.31947 | 0.29557 | 0.27345 | 0.25265 | 0.23407 | 0.21637 | 0.2 | 0.19734 | 0.19734 | 0.19734 | 0.19734 | 0.19734 | 0.19734 | 0.19734 | 0.19734 | 0.19734 | 0.19734 | 0.19734 | 0.19734 | 0.098672
[45 empty] | 0.17047 | 0.32821 | 0.30366 | 0.28093 | 0.25957 | 0.24048 | 0.22229 | 0.20547 | 0.20275 | 0.20275 | 0.20275 | 0.20275 | 0.20275 | 0.20275 | 0.20275 | 0.20275 | 0.20275 | 0.20275 | 0.20275 | 0.20275 | 0.10137
[46 empty] | 0.17512 | 0.33717 | 0.31196 | 0.28861 | 0.26666 | 0.24704 | 0.22836 | 0.21108 | 0.20828 | 0.20828 | 0.20828 | 0.20828 | 0.20828 | 0.20828 | 0.20828 | 0.20828 | 0.20828 | 0.20828 | 0.20828 | 0.20828 | 0.10414
[47 empty] | 0.1799 | 0.34636 | 0.32046 | 0.29647 | 0.27392 | 0.25378 | 0.23459 | 0.21684 | 0.21396 | 0.21396 | 0.21396 | 0.21396 | 0.21396 | 0.21396 | 0.21396 | 0.21396 | 0.21396 | 0.21396 | 0.21396 | 0.21396 | 0.10698
[48 empty] | 0.18479 | 0.35578 | 0.32917 | 0.30453 | 0.28137 | 0.26068 | 0.24097 | 0.22273 | 0.21978 | 0.21978 | 0.21978 | 0.21978 | 0.21978 | 0.21978 | 0.21978 | 0.21978 | 0.21978 | 0.21978 | 0.21978 | 0.21978 | 0.10989
[49 empty] | 0.18981 | 0.36544 | 0.33811 | 0.3128 | 0.28901 | 0.26775 | 0.24751 | 0.22878 | 0.22574 | 0.22574 | 0.22574 | 0.22574 | 0.22574 | 0.22574 | 0.22574 | 0.22574 | 0.22574 | 0.22574 | 0.22574 | 0.22574 | 0.11287
[50 empty] | 0.19495 | 0.37534 | 0.34727 | 0.32127 | 0.29684 | 0.27501 | 0.25421 | 0.23498 | 0.23186 | 0.23186 | 0.23186 | 0.23186 | 0.23186 | 0.23186 | 0.23186 | 0.23186 | 0.23186 | 0.23186 | 0.23186 | 0.23186 | 0.11593
[51 empty] | 0.20022 | 0.38549 | 0.35666 | 0.32996 | 0.30487 | 0.28244 | 0.26109 | 0.24133 | 0.23813 | 0.23813 | 0.23813 | 0.23813 | 0.23813 | 0.23813 | 0.23813 | 0.23813 | 0.23813 | 0.23813 | 0.23813 | 0.23813 | 0.11906
[52 empty] | 0.20417 | 0.3931 | 0.3637 | 0.33648 | 0.31089 | 0.28802 | 0.26624 | 0.2461 | 0.24283 | 0.24283 | 0.24283 | 0.24283 | 0.24283 | 0.24283 | 0.24283 | 0.24283 | 0.24283 | 0.24283 | 0.24283 | 0.24283 | 0.12141
Revenue | $billion | 56.6596 | 59.4403 | 60.4533 | 63.3775 | 66.285 | 64.4554 | 68.5019 | 72.524 | 82.6255 | 87.4818 | 93.3553 | 96.6056 | 100.7813 | 105.138 | 109.801 | 114.8678 | 119.6538 | 9.5484 | 7.7051 | 8.2595 | 8.4843 | 8.7165 | 9.1006 | 9.4961 | 9.9032 | 10.3223 | 10.7537 | 11.1978 | 11.6547 | 12.125 | 12.6089 | 13.1068 | 13.619 | 14.1459 | 14.688 | 15.2455 | 15.819 | 16.4087 | 17.0152 | 17.6388 | 18.28 | 18.9393 | 19.6171 | 20.3138 | 21.0301 | 21.7663 | 22.523 | 23.3007 | 24.0999 | 24.9212 | 25.7636
Cash Flow | $billion | 34.6385 | 36.398 | 37.3403 | 39.1343 | 40.8857 | 36.526 | 39.077 | 41.0661 | 50.2208 | 53.1282 | 56.4828 | 58.4765 | 60.8303 | 63.7282 | 66.0784 | 69.5541 | 73.0454 | 1.0459 | 0.020839 | 0.10337 | 0.2461 | 0.33245 | 0.46709 | 0.54951 | 0.62236 | 0.68266 | 0.72944 | 0.79263 | 0.84899 | 0.94381 | 1.032 | 1.1159 | 1.2039 | 1.2937 | 1.3852 | 1.4765 | 1.5739 | 1.675 | 1.7791 | 1.8864 | 1.9969 | 2.1108 | 2.228 | 2.3487 | 2.4729 | 2.6008 | 2.7325 | 2.8681 | 3.0076 | 3.1513 | 3.3221
Tax revenues to government | $billion | 18.8918 | 19.8422 | 20.3149 | 21.3128 | 22.3366 | 20.7642 | 21.8206 | 22.9184 | 27.3484 | 28.8342 | 30.6387 | 31.6645 | 33.0498 | 34.4955 | 36.011 | 37.7718 | 39.5709 | 0.81244 | 0.11779 | 0.13485 | 0.14079 | 0.15014 | 0.1651 | 0.18001 | 0.19725 | 0.22817 | 0.26795 | 0.30601 | 0.33906 | 0.3649 | 0.38987 | 0.41439 | 0.44021 | 0.46642 | 0.49508 | 0.52673 | 0.55692 | 0.58725 | 0.61857 | 0.65071 | 0.68379 | 0.71783 | 0.75298 | 0.78915 | 0.82637 | 0.86467 | 0.90407 | 0.94462 | 0.98632 | 1.0292 | 1.0735
Electricity Admin & General (no longer used as separate category)
OPEX | $billion | 0 | 0 | 0 | 0 | 0 | 0 | 0 | 0 | 0 | 0 | 0 | 0 | 0 | 0 | 0 | 0 | 0 | 0 | 0 | 0 | 0 | 0 | 0 | 0 | 0 | 0 | 0 | 0 | 0 | 0 | 0 | 0 | 0 | 0 | 0 | 0 | 0 | 0 | 0 | 0 | 0 | 0 | 0 | 0 | 0 | 0 | 0 | 0 | 0 | 0 | 0
Beginning-Year Balance Before Dep | $billion | 0 | 0 | 0 | 0 | 0 | 0 | 0 | 0 | 0 | 0 | 0 | 0 | 0 | 0 | 0 | 0 | 0 | 0 | 0 | 0 | 0 | 0 | 0 | 0 | 0 | 0 | 0 | 0 | 0 | 0 | 0 | 0 | 0 | 0 | 0 | 0 | 0 | 0 | 0 | 0 | 0 | 0 | 0 | 0 | 0 | 0 | 0 | 0 | 0 | 0 | 0
Retirement | $billion | 0 | 0 | 0 | 0 | 0 | 0 | 0 | 0 | 0 | 0 | 0 | 0 | 0 | 0 | 0 | 0 | 0 | 0 | 0 | 0 | 0 | 0 | 0 | 0 | 0 | 0 | 0 | 0 | 0 | 0 | 0 | 0 | 0 | 0 | 0 | 0 | 0 | 0 | 0 | 0 | 0 | 0 | 0 | 0 | 0 | 0 | 0 | 0 | 0 | 0 | 0
CAPEX | $billion | 0 | 0 | 0 | 0 | 0 | 0 | 0 | 0 | 0 | 0 | 0 | 0 | 0 | 0 | 0 | 0 | 0 | 0 | 0 | 0 | 0 | 0 | 0 | 0 | 0 | 0 | 0 | 0 | 0 | 0 | 0 | 0 | 0 | 0 | 0 | 0 | 0 | 0 | 0 | 0 | 0 | 0 | 0 | 0 | 0 | 0 | 0 | 0 | 0 | 0 | 0
Debt | $billion | 0 | 0 | 0 | 0 | 0 | 0 | 0 | 0 | 0 | 0 | 0 | 0 | 0 | 0 | 0 | 0 | 0 | 0 | 0 | 0 | 0 | 0 | 0 | 0 | 0 | 0 | 0 | 0 | 0 | 0 | 0 | 0 | 0 | 0 | 0 | 0 | 0 | 0 | 0 | 0 | 0 | 0 | 0 | 0 | 0 | 0 | 0 | 0 | 0 | 0 | 0
Equity | $billion | 0 | 0 | 0 | 0 | 0 | 0 | 0 | 0 | 0 | 0 | 0 | 0 | 0 | 0 | 0 | 0 | 0 | 0 | 0 | 0 | 0 | 0 | 0 | 0 | 0 | 0 | 0 | 0 | 0 | 0 | 0 | 0 | 0 | 0 | 0 | 0 | 0 | 0 | 0 | 0 | 0 | 0 | 0 | 0 | 0 | 0 | 0 | 0 | 0 | 0 | 0
Principal | $billion | 0 | 0 | 0 | 0 | 0 | 0 | 0 | 0 | 0 | 0 | 0 | 0 | 0 | 0 | 0 | 0 | 0 | 0 | 0 | 0 | 0 | 0 | 0 | 0 | 0 | 0 | 0 | 0 | 0 | 0 | 0 | 0 | 0 | 0 | 0 | 0 | 0 | 0 | 0 | 0 | 0 | 0 | 0 | 0 | 0 | 0 | 0 | 0 | 0 | 0 | 0 | 0 | 0 | 0 | 0 | 0 | 0 | 0 | 0 | 0 | 0 | 0 | 0 | 0 | 0
|  | 0 | 0 | 0 | 0 | 0 | 0 | 0 | 0 | 0 | 0 | 0 | 0 | 0 | 0 | 0 | 0 | 0 | 0 | 0 | 0 | 0 | 0 | 0 | 0 | 0 | 0 | 0 | 0 | 0 | 0 | 0 | 0 | 0 | 0 | 0 | 0 | 0 | 0 | 0 | 0 | 0 | 0 | 0 | 0 | 0 | 0 | 0 | 0 | 0 | 0 | 0
|  | 0 | 0 | 0 | 0 | 0 | 0 | 0 | 0 | 0 | 0 | 0 | 0 | 0 | 0 | 0 | 0 | 0 | 0 | 0 | 0 | 0 | 0 | 0 | 0 | 0 | 0 | 0 | 0 | 0 | 0 | 0 | 0 | 0 | 0 | 0 | 0 | 0 | 0 | 0 | 0 | 0 | 0 | 0 | 0 | 0 | 0 | 0 | 0 | 0 | 0 | 0
|  | 0 | 0 | 0 | 0 | 0 | 0 | 0 | 0 | 0 | 0 | 0 | 0 | 0 | 0 | 0 | 0 | 0 | 0 | 0 | 0 | 0 | 0 | 0 | 0 | 0 | 0 | 0 | 0 | 0 | 0 | 0 | 0 | 0 | 0 | 0 | 0 | 0 | 0 | 0 | 0 | 0 | 0 | 0 | 0 | 0 | 0 | 0 | 0 | 0 | 0 | 0
|  | 0 | 0 | 0 | 0 | 0 | 0 | 0 | 0 | 0 | 0 | 0 | 0 | 0 | 0 | 0 | 0 | 0 | 0 | 0 | 0 | 0 | 0 | 0 | 0 | 0 | 0 | 0 | 0 | 0 | 0 | 0 | 0 | 0 | 0 | 0 | 0 | 0 | 0 | 0 | 0 | 0 | 0 | 0 | 0 | 0 | 0 | 0 | 0 | 0 | 0 | 0
|  | 0 | 0 | 0 | 0 | 0 | 0 | 0 | 0 | 0 | 0 | 0 | 0 | 0 | 0 | 0 | 0 | 0 | 0 | 0 | 0 | 0 | 0 | 0 | 0 | 0 | 0 | 0 | 0 | 0 | 0 | 0 | 0 | 0 | 0 | 0 | 0 | 0 | 0 | 0 | 0 | 0 | 0 | 0 | 0 | 0 | 0 | 0 | 0 | 0 | 0 | 0
|  | 0 | 0 | 0 | 0 | 0 | 0 | 0 | 0 | 0 | 0 | 0 | 0 | 0 | 0 | 0 | 0 | 0 | 0 | 0 | 0 | 0 | 0 | 0 | 0 | 0 | 0 | 0 | 0 | 0 | 0 | 0 | 0 | 0 | 0 | 0 | 0 | 0 | 0 | 0 | 0 | 0 | 0 | 0 | 0 | 0 | 0 | 0 | 0 | 0 | 0 | 0
|  | 0 | 0 | 0 | 0 | 0 | 0 | 0 | 0 | 0 | 0 | 0 | 0 | 0 | 0 | 0 | 0 | 0 | 0 | 0 | 0 | 0 | 0 | 0 | 0 | 0 | 0 | 0 | 0 | 0 | 0 | 0 | 0 | 0 | 0 | 0 | 0 | 0 | 0 | 0 | 0 | 0 | 0 | 0 | 0 | 0 | 0 | 0 | 0 | 0 | 0 | 0
|  | 0 | 0 | 0 | 0 | 0 | 0 | 0 | 0 | 0 | 0 | 0 | 0 | 0 | 0 | 0 | 0 | 0 | 0 | 0 | 0 | 0 | 0 | 0 | 0 | 0 | 0 | 0 | 0 | 0 | 0 | 0 | 0 | 0 | 0 | 0 | 0 | 0 | 0 | 0 | 0 | 0 | 0 | 0 | 0 | 0 | 0 | 0 | 0 | 0 | 0 | 0
|  | 0 | 0 | 0 | 0 | 0 | 0 | 0 | 0 | 0 | 0 | 0 | 0 | 0 | 0 | 0 | 0 | 0 | 0 | 0 | 0 | 0 | 0 | 0 | 0 | 0 | 0 | 0 | 0 | 0 | 0 | 0 | 0 | 0 | 0 | 0 | 0 | 0 | 0 | 0 | 0 | 0 | 0 | 0 | 0 | 0 | 0 | 0 | 0 | 0 | 0 | 0
|  | 0 | 0 | 0 | 0 | 0 | 0 | 0 | 0 | 0 | 0 | 0 | 0 | 0 | 0 | 0 | 0 | 0 | 0 | 0 | 0 | 0 | 0 | 0 | 0 | 0 | 0 | 0 | 0 | 0 | 0 | 0 | 0 | 0 | 0 | 0 | 0 | 0 | 0 | 0 | 0 | 0 | 0 | 0 | 0 | 0 | 0 | 0 | 0 | 0 | 0 | 0
|  | 0 | 0 | 0 | 0 | 0 | 0 | 0 | 0 | 0 | 0 | 0 | 0 | 0 | 0 | 0 | 0 | 0 | 0 | 0 | 0 | 0 | 0 | 0 | 0 | 0 | 0 | 0 | 0 | 0 | 0 | 0 | 0 | 0 | 0 | 0 | 0 | 0 | 0 | 0 | 0 | 0 | 0 | 0 | 0 | 0 | 0 | 0 | 0 | 0 | 0 | 0
|  | 0 | 0 | 0 | 0 | 0 | 0 | 0 | 0 | 0 | 0 | 0 | 0 | 0 | 0 | 0 | 0 | 0 | 0 | 0 | 0 | 0 | 0 | 0 | 0 | 0 | 0 | 0 | 0 | 0 | 0 | 0 | 0 | 0 | 0 | 0 | 0 | 0 | 0 | 0 | 0 | 0 | 0 | 0 | 0 | 0 | 0 | 0 | 0 | 0 | 0 | 0
|  | 0 | 0 | 0 | 0 | 0 | 0 | 0 | 0 | 0 | 0 | 0 | 0 | 0 | 0 | 0 | 0 | 0 | 0 | 0 | 0 | 0 | 0 | 0 | 0 | 0 | 0 | 0 | 0 | 0 | 0 | 0 | 0 | 0 | 0 | 0 | 0 | 0 | 0 | 0 | 0 | 0 | 0 | 0 | 0 | 0 | 0 | 0 | 0 | 0 | 0 | 0
|  | 0 | 0 | 0 | 0 | 0 | 0 | 0 | 0 | 0 | 0 | 0 | 0 | 0 | 0 | 0 | 0 | 0 | 0 | 0 | 0 | 0 | 0 | 0 | 0 | 0 | 0 | 0 | 0 | 0 | 0 | 0 | 0 | 0 | 0 | 0 | 0 | 0 | 0 | 0 | 0 | 0 | 0 | 0 | 0 | 0 | 0 | 0 | 0 | 0 | 0 | 0
|  | 0 | 0 | 0 | 0 | 0 | 0 | 0 | 0 | 0 | 0 | 0 | 0 | 0 | 0 | 0 | 0 | 0 | 0 | 0 | 0 | 0 | 0 | 0 | 0 | 0 | 0 | 0 | 0 | 0 | 0 | 0 | 0 | 0 | 0 | 0 | 0 | 0 | 0 | 0 | 0 | 0 | 0 | 0 | 0 | 0 | 0 | 0 | 0 | 0 | 0 | 0
|  | 0 | 0 | 0 | 0 | 0 | 0 | 0 | 0 | 0 | 0 | 0 | 0 | 0 | 0 | 0 | 0 | 0 | 0 | 0 | 0 | 0 | 0 | 0 | 0 | 0 | 0 | 0 | 0 | 0 | 0 | 0 | 0 | 0 | 0 | 0 | 0 | 0 | 0 | 0 | 0 | 0 | 0 | 0 | 0 | 0 | 0 | 0 | 0 | 0 | 0 | 0
|  | 0 | 0 | 0 | 0 | 0 | 0 | 0 | 0 | 0 | 0 | 0 | 0 | 0 | 0 | 0 | 0 | 0 | 0 | 0 | 0 | 0 | 0 | 0 | 0 | 0 | 0 | 0 | 0 | 0 | 0 | 0 | 0 | 0 | 0 | 0 | 0 | 0 | 0 | 0 | 0 | 0 | 0 | 0 | 0 | 0 | 0 | 0 | 0 | 0 | 0 | 0
|  | 0 | 0 | 0 | 0 | 0 | 0 | 0 | 0 | 0 | 0 | 0 | 0 | 0 | 0 | 0 | 0 | 0 | 0 | 0 | 0 | 0 | 0 | 0 | 0 | 0 | 0 | 0 | 0 | 0 | 0 | 0 | 0 | 0 | 0 | 0 | 0 | 0 | 0 | 0 | 0 | 0 | 0 | 0 | 0 | 0 | 0 | 0 | 0 | 0 | 0 | 0
|  | 0 | 0 | 0 | 0 | 0 | 0 | 0 | 0 | 0 | 0 | 0 | 0 | 0 | 0 | 0 | 0 | 0 | 0 | 0 | 0 | 0 | 0 | 0 | 0 | 0 | 0 | 0 | 0 | 0 | 0 | 0 | 0 | 0 | 0 | 0 | 0 | 0 | 0 | 0 | 0 | 0 | 0 | 0 | 0 | 0 | 0 | 0 | 0 | 0 | 0 | 0
|  | 0 | 0 | 0 | 0 | 0 | 0 | 0 | 0 | 0 | 0 | 0 | 0 | 0 | 0 | 0 | 0 | 0 | 0 | 0 | 0 | 0 | 0 | 0 | 0 | 0 | 0 | 0 | 0 | 0 | 0 | 0 | 0 | 0 | 0 | 0 | 0 | 0 | 0 | 0 | 0 | 0 | 0 | 0 | 0 | 0 | 0 | 0 | 0 | 0 | 0 | 0
|  | 0 | 0 | 0 | 0 | 0 | 0 | 0 | 0 | 0 | 0 | 0 | 0 | 0 | 0 | 0 | 0 | 0 | 0 | 0 | 0 | 0 | 0 | 0 | 0 | 0 | 0 | 0 | 0 | 0 | 0 | 0 | 0 | 0 | 0 | 0 | 0 | 0 | 0 | 0 | 0 | 0 | 0 | 0 | 0 | 0 | 0 | 0 | 0 | 0 | 0 | 0
|  | 0 | 0 | 0 | 0 | 0 | 0 | 0 | 0 | 0 | 0 | 0 | 0 | 0 | 0 | 0 | 0 | 0 | 0 | 0 | 0 | 0 | 0 | 0 | 0 | 0 | 0 | 0 | 0 | 0 | 0 | 0 | 0 | 0 | 0 | 0 | 0 | 0 | 0 | 0 | 0 | 0 | 0 | 0 | 0 | 0 | 0 | 0 | 0 | 0 | 0 | 0
|  | 0 | 0 | 0 | 0 | 0 | 0 | 0 | 0 | 0 | 0 | 0 | 0 | 0 | 0 | 0 | 0 | 0 | 0 | 0 | 0 | 0 | 0 | 0 | 0 | 0 | 0 | 0 | 0 | 0 | 0 | 0 | 0 | 0 | 0 | 0 | 0 | 0 | 0 | 0 | 0 | 0 | 0 | 0 | 0 | 0 | 0 | 0 | 0 | 0 | 0 | 0
|  | 0 | 0 | 0 | 0 | 0 | 0 | 0 | 0 | 0 | 0 | 0 | 0 | 0 | 0 | 0 | 0 | 0 | 0 | 0 | 0 | 0 | 0 | 0 | 0 | 0 | 0 | 0 | 0 | 0 | 0 | 0 | 0 | 0 | 0 | 0 | 0 | 0 | 0 | 0 | 0 | 0 | 0 | 0 | 0 | 0 | 0 | 0 | 0 | 0 | 0 | 0
|  | 0 | 0 | 0 | 0 | 0 | 0 | 0 | 0 | 0 | 0 | 0 | 0 | 0 | 0 | 0 | 0 | 0 | 0 | 0 | 0 | 0 | 0 | 0 | 0 | 0 | 0 | 0 | 0 | 0 | 0 | 0 | 0 | 0 | 0 | 0 | 0 | 0 | 0 | 0 | 0 | 0 | 0 | 0 | 0 | 0 | 0 | 0 | 0 | 0 | 0 | 0
|  | 0 | 0 | 0 | 0 | 0 | 0 | 0 | 0 | 0 | 0 | 0 | 0 | 0 | 0 | 0 | 0 | 0 | 0 | 0 | 0 | 0 | 0 | 0 | 0 | 0 | 0 | 0 | 0 | 0 | 0 | 0 | 0 | 0 | 0 | 0 | 0 | 0 | 0 | 0 | 0 | 0 | 0 | 0 | 0 | 0 | 0 | 0 | 0 | 0 | 0 | 0
|  | 0 | 0 | 0 | 0 | 0 | 0 | 0 | 0 | 0 | 0 | 0 | 0 | 0 | 0 | 0 | 0 | 0 | 0 | 0 | 0 | 0 | 0 | 0 | 0 | 0 | 0 | 0 | 0 | 0 | 0 | 0 | 0 | 0 | 0 | 0 | 0 | 0 | 0 | 0 | 0 | 0 | 0 | 0 | 0 | 0 | 0 | 0 | 0 | 0 | 0 | 0
|  | 0 | 0 | 0 | 0 | 0 | 0 | 0 | 0 | 0 | 0 | 0 | 0 | 0 | 0 | 0 | 0 | 0 | 0 | 0 | 0 | 0 | 0 | 0 | 0 | 0 | 0 | 0 | 0 | 0 | 0 | 0 | 0 | 0 | 0 | 0 | 0 | 0 | 0 | 0 | 0 | 0 | 0 | 0 | 0 | 0 | 0 | 0 | 0 | 0 | 0 | 0
|  | 0 | 0 | 0 | 0 | 0 | 0 | 0 | 0 | 0 | 0 | 0 | 0 | 0 | 0 | 0 | 0 | 0 | 0 | 0 | 0 | 0 | 0 | 0 | 0 | 0 | 0 | 0 | 0 | 0 | 0 | 0 | 0 | 0 | 0 | 0 | 0 | 0 | 0 | 0 | 0 | 0 | 0 | 0 | 0 | 0 | 0 | 0 | 0 | 0 | 0 | 0
|  | 0 | 0 | 0 | 0 | 0 | 0 | 0 | 0 | 0 | 0 | 0 | 0 | 0 | 0 | 0 | 0 | 0 | 0 | 0 | 0 | 0 | 0 | 0 | 0 | 0 | 0 | 0 | 0 | 0 | 0 | 0 | 0 | 0 | 0 | 0 | 0 | 0 | 0 | 0 | 0 | 0 | 0 | 0 | 0 | 0 | 0 | 0 | 0 | 0 | 0 | 0
|  | 0 | 0 | 0 | 0 | 0 | 0 | 0 | 0 | 0 | 0 | 0 | 0 | 0 | 0 | 0 | 0 | 0 | 0 | 0 | 0 | 0 | 0 | 0 | 0 | 0 | 0 | 0 | 0 | 0 | 0 | 0 | 0 | 0 | 0 | 0 | 0 | 0 | 0 | 0 | 0 | 0 | 0 | 0 | 0 | 0 | 0 | 0 | 0 | 0 | 0 | 0
|  | 0 | 0 | 0 | 0 | 0 | 0 | 0 | 0 | 0 | 0 | 0 | 0 | 0 | 0 | 0 | 0 | 0 | 0 | 0 | 0 | 0 | 0 | 0 | 0 | 0 | 0 | 0 | 0 | 0 | 0 | 0 | 0 | 0 | 0 | 0 | 0 | 0 | 0 | 0 | 0 | 0 | 0 | 0 | 0 | 0 | 0 | 0 | 0 | 0 | 0 | 0
|  | 0 | 0 | 0 | 0 | 0 | 0 | 0 | 0 | 0 | 0 | 0 | 0 | 0 | 0 | 0 | 0 | 0 | 0 | 0 | 0 | 0 | 0 | 0 | 0 | 0 | 0 | 0 | 0 | 0 | 0 | 0 | 0 | 0 | 0 | 0 | 0 | 0 | 0 | 0 | 0 | 0 | 0 | 0 | 0 | 0 | 0 | 0 | 0 | 0 | 0 | 0
|  | 0 | 0 | 0 | 0 | 0 | 0 | 0 | 0 | 0 | 0 | 0 | 0 | 0 | 0 | 0 | 0 | 0 | 0 | 0 | 0 | 0 | 0 | 0 | 0 | 0 | 0 | 0 | 0 | 0 | 0 | 0 | 0 | 0 | 0 | 0 | 0 | 0 | 0 | 0 | 0 | 0 | 0 | 0 | 0 | 0 | 0 | 0 | 0 | 0 | 0 | 0
|  | 0 | 0 | 0 | 0 | 0 | 0 | 0 | 0 | 0 | 0 | 0 | 0 | 0 | 0 | 0 | 0 | 0 | 0 | 0 | 0 | 0 | 0 | 0 | 0 | 0 | 0 | 0 | 0 | 0 | 0 | 0 | 0 | 0 | 0 | 0 | 0 | 0 | 0 | 0 | 0 | 0 | 0 | 0 | 0 | 0 | 0 | 0 | 0 | 0 | 0 | 0
|  | 0 | 0 | 0 | 0 | 0 | 0 | 0 | 0 | 0 | 0 | 0 | 0 | 0 | 0 | 0 | 0 | 0 | 0 | 0 | 0 | 0 | 0 | 0 | 0 | 0 | 0 | 0 | 0 | 0 | 0 | 0 | 0 | 0 | 0 | 0 | 0 | 0 | 0 | 0 | 0 | 0 | 0 | 0 | 0 | 0 | 0 | 0 | 0 | 0 | 0 | 0
|  | 0 | 0 | 0 | 0 | 0 | 0 | 0 | 0 | 0 | 0 | 0 | 0 | 0 | 0 | 0 | 0 | 0 | 0 | 0 | 0 | 0 | 0 | 0 | 0 | 0 | 0 | 0 | 0 | 0 | 0 | 0 | 0 | 0 | 0 | 0 | 0 | 0 | 0 | 0 | 0 | 0 | 0 | 0 | 0 | 0 | 0 | 0 | 0 | 0 | 0 | 0
|  | 0 | 0 | 0 | 0 | 0 | 0 | 0 | 0 | 0 | 0 | 0 | 0 | 0 | 0 | 0 | 0 | 0 | 0 | 0 | 0 | 0 | 0 | 0 | 0 | 0 | 0 | 0 | 0 | 0 | 0 | 0 | 0 | 0 | 0 | 0 | 0 | 0 | 0 | 0 | 0 | 0 | 0 | 0 | 0 | 0 | 0 | 0 | 0 | 0 | 0 | 0 | 0
|  | 0 | 0 | 0 | 0 | 0 | 0 | 0 | 0 | 0 | 0 | 0 | 0 | 0 | 0 | 0 | 0 | 0 | 0 | 0 | 0 | 0 | 0 | 0 | 0 | 0 | 0 | 0 | 0 | 0 | 0 | 0 | 0 | 0 | 0 | 0 | 0 | 0 | 0 | 0 | 0 | 0 | 0 | 0 | 0 | 0 | 0 | 0 | 0 | 0 | 0 | 0 | 0 | 0
|  | 0 | 0 | 0 | 0 | 0 | 0 | 0 | 0 | 0 | 0 | 0 | 0 | 0 | 0 | 0 | 0 | 0 | 0 | 0 | 0 | 0 | 0 | 0 | 0 | 0 | 0 | 0 | 0 | 0 | 0 | 0 | 0 | 0 | 0 | 0 | 0 | 0 | 0 | 0 | 0 | 0 | 0 | 0 | 0 | 0 | 0 | 0 | 0 | 0 | 0 | 0 | 0 | 0 | 0
|  | 0 | 0 | 0 | 0 | 0 | 0 | 0 | 0 | 0 | 0 | 0 | 0 | 0 | 0 | 0 | 0 | 0 | 0 | 0 | 0 | 0 | 0 | 0 | 0 | 0 | 0 | 0 | 0 | 0 | 0 | 0 | 0 | 0 | 0 | 0 | 0 | 0 | 0 | 0 | 0 | 0 | 0 | 0 | 0 | 0 | 0 | 0 | 0 | 0 | 0 | 0 | 0 | 0 | 0 | 0
|  | 0 | 0 | 0 | 0 | 0 | 0 | 0 | 0 | 0 | 0 | 0 | 0 | 0 | 0 | 0 | 0 | 0 | 0 | 0 | 0 | 0 | 0 | 0 | 0 | 0 | 0 | 0 | 0 | 0 | 0 | 0 | 0 | 0 | 0 | 0 | 0 | 0 | 0 | 0 | 0 | 0 | 0 | 0 | 0 | 0 | 0 | 0 | 0 | 0 | 0 | 0 | 0 | 0 | 0 | 0 | 0
|  | 0 | 0 | 0 | 0 | 0 | 0 | 0 | 0 | 0 | 0 | 0 | 0 | 0 | 0 | 0 | 0 | 0 | 0 | 0 | 0 | 0 | 0 | 0 | 0 | 0 | 0 | 0 | 0 | 0 | 0 | 0 | 0 | 0 | 0 | 0 | 0 | 0 | 0 | 0 | 0 | 0 | 0 | 0 | 0 | 0 | 0 | 0 | 0 | 0 | 0 | 0 | 0 | 0 | 0 | 0 | 0 | 0
|  | 0 | 0 | 0 | 0 | 0 | 0 | 0 | 0 | 0 | 0 | 0 | 0 | 0 | 0 | 0 | 0 | 0 | 0 | 0 | 0 | 0 | 0 | 0 | 0 | 0 | 0 | 0 | 0 | 0 | 0 | 0 | 0 | 0 | 0 | 0 | 0 | 0 | 0 | 0 | 0 | 0 | 0 | 0 | 0 | 0 | 0 | 0 | 0 | 0 | 0 | 0 | 0 | 0 | 0 | 0 | 0 | 0 | 0
|  | 0 | 0 | 0 | 0 | 0 | 0 | 0 | 0 | 0 | 0 | 0 | 0 | 0 | 0 | 0 | 0 | 0 | 0 | 0 | 0 | 0 | 0 | 0 | 0 | 0 | 0 | 0 | 0 | 0 | 0 | 0 | 0 | 0 | 0 | 0 | 0 | 0 | 0 | 0 | 0 | 0 | 0 | 0 | 0 | 0 | 0 | 0 | 0 | 0 | 0 | 0 | 0 | 0 | 0 | 0 | 0 | 0 | 0 | 0
|  | 0 | 0 | 0 | 0 | 0 | 0 | 0 | 0 | 0 | 0 | 0 | 0 | 0 | 0 | 0 | 0 | 0 | 0 | 0 | 0 | 0 | 0 | 0 | 0 | 0 | 0 | 0 | 0 | 0 | 0 | 0 | 0 | 0 | 0 | 0 | 0 | 0 | 0 | 0 | 0 | 0 | 0 | 0 | 0 | 0 | 0 | 0 | 0 | 0 | 0 | 0 | 0 | 0 | 0 | 0 | 0 | 0 | 0 | 0 | 0
|  | 0 | 0 | 0 | 0 | 0 | 0 | 0 | 0 | 0 | 0 | 0 | 0 | 0 | 0 | 0 | 0 | 0 | 0 | 0 | 0 | 0 | 0 | 0 | 0 | 0 | 0 | 0 | 0 | 0 | 0 | 0 | 0 | 0 | 0 | 0 | 0 | 0 | 0 | 0 | 0 | 0 | 0 | 0 | 0 | 0 | 0 | 0 | 0 | 0 | 0 | 0 | 0 | 0 | 0 | 0 | 0 | 0 | 0 | 0 | 0 | 0
|  | 0 | 0 | 0 | 0 | 0 | 0 | 0 | 0 | 0 | 0 | 0 | 0 | 0 | 0 | 0 | 0 | 0 | 0 | 0 | 0 | 0 | 0 | 0 | 0 | 0 | 0 | 0 | 0 | 0 | 0 | 0 | 0 | 0 | 0 | 0 | 0 | 0 | 0 | 0 | 0 | 0 | 0 | 0 | 0 | 0 | 0 | 0 | 0 | 0 | 0 | 0 | 0 | 0 | 0 | 0 | 0 | 0 | 0 | 0 | 0 | 0 | 0
|  | 0 | 0 | 0 | 0 | 0 | 0 | 0 | 0 | 0 | 0 | 0 | 0 | 0 | 0 | 0 | 0 | 0 | 0 | 0 | 0 | 0 | 0 | 0 | 0 | 0 | 0 | 0 | 0 | 0 | 0 | 0 | 0 | 0 | 0 | 0 | 0 | 0 | 0 | 0 | 0 | 0 | 0 | 0 | 0 | 0 | 0 | 0 | 0 | 0 | 0 | 0 | 0 | 0 | 0 | 0 | 0 | 0 | 0 | 0 | 0 | 0 | 0 | 0
|  | 0 | 0 | 0 | 0 | 0 | 0 | 0 | 0 | 0 | 0 | 0 | 0 | 0 | 0 | 0 | 0 | 0 | 0 | 0 | 0 | 0 | 0 | 0 | 0 | 0 | 0 | 0 | 0 | 0 | 0 | 0 | 0 | 0 | 0 | 0 | 0 | 0 | 0 | 0 | 0 | 0 | 0 | 0 | 0 | 0 | 0 | 0 | 0 | 0 | 0 | 0 | 0 | 0 | 0 | 0 | 0 | 0 | 0 | 0 | 0 | 0 | 0 | 0 | 0
|  | 0 | 0 | 0 | 0 | 0 | 0 | 0 | 0 | 0 | 0 | 0 | 0 | 0 | 0 | 0 | 0 | 0 | 0 | 0 | 0 | 0 | 0 | 0 | 0 | 0 | 0 | 0 | 0 | 0 | 0 | 0 | 0 | 0 | 0 | 0 | 0 | 0 | 0 | 0 | 0 | 0 | 0 | 0 | 0 | 0 | 0 | 0 | 0 | 0 | 0 | 0 | 0 | 0 | 0 | 0 | 0 | 0 | 0 | 0 | 0 | 0 | 0 | 0 | 0 | 0
Interest | $billion | 0 | 0 | 0 | 0 | 0 | 0 | 0 | 0 | 0 | 0 | 0 | 0 | 0 | 0 | 0 | 0 | 0 | 0 | 0 | 0 | 0 | 0 | 0 | 0 | 0 | 0 | 0 | 0 | 0 | 0 | 0 | 0 | 0 | 0 | 0 | 0 | 0 | 0 | 0 | 0 | 0 | 0 | 0 | 0 | 0 | 0 | 0 | 0 | 0 | 0 | 0 | 0 | 0 | 0 | 0 | 0 | 0 | 0 | 0 | 0 | 0 | 0 | 0 | 0 | 0
|  | 0 | 0 | 0 | 0 | 0 | 0 | 0 | 0 | 0 | 0 | 0 | 0 | 0 | 0 | 0 | 0 | 0 | 0 | 0 | 0 | 0 | 0 | 0 | 0 | 0 | 0 | 0 | 0 | 0 | 0 | 0 | 0 | 0 | 0 | 0 | 0 | 0 | 0 | 0 | 0 | 0 | 0 | 0 | 0 | 0 | 0 | 0 | 0 | 0 | 0 | 0
|  | 0 | 0 | 0 | 0 | 0 | 0 | 0 | 0 | 0 | 0 | 0 | 0 | 0 | 0 | 0 | 0 | 0 | 0 | 0 | 0 | 0 | 0 | 0 | 0 | 0 | 0 | 0 | 0 | 0 | 0 | 0 | 0 | 0 | 0 | 0 | 0 | 0 | 0 | 0 | 0 | 0 | 0 | 0 | 0 | 0 | 0 | 0 | 0 | 0 | 0 | 0
|  | 0 | 0 | 0 | 0 | 0 | 0 | 0 | 0 | 0 | 0 | 0 | 0 | 0 | 0 | 0 | 0 | 0 | 0 | 0 | 0 | 0 | 0 | 0 | 0 | 0 | 0 | 0 | 0 | 0 | 0 | 0 | 0 | 0 | 0 | 0 | 0 | 0 | 0 | 0 | 0 | 0 | 0 | 0 | 0 | 0 | 0 | 0 | 0 | 0 | 0 | 0
|  | 0 | 0 | 0 | 0 | 0 | 0 | 0 | 0 | 0 | 0 | 0 | 0 | 0 | 0 | 0 | 0 | 0 | 0 | 0 | 0 | 0 | 0 | 0 | 0 | 0 | 0 | 0 | 0 | 0 | 0 | 0 | 0 | 0 | 0 | 0 | 0 | 0 | 0 | 0 | 0 | 0 | 0 | 0 | 0 | 0 | 0 | 0 | 0 | 0 | 0 | 0
|  | 0 | 0 | 0 | 0 | 0 | 0 | 0 | 0 | 0 | 0 | 0 | 0 | 0 | 0 | 0 | 0 | 0 | 0 | 0 | 0 | 0 | 0 | 0 | 0 | 0 | 0 | 0 | 0 | 0 | 0 | 0 | 0 | 0 | 0 | 0 | 0 | 0 | 0 | 0 | 0 | 0 | 0 | 0 | 0 | 0 | 0 | 0 | 0 | 0 | 0 | 0
|  | 0 | 0 | 0 | 0 | 0 | 0 | 0 | 0 | 0 | 0 | 0 | 0 | 0 | 0 | 0 | 0 | 0 | 0 | 0 | 0 | 0 | 0 | 0 | 0 | 0 | 0 | 0 | 0 | 0 | 0 | 0 | 0 | 0 | 0 | 0 | 0 | 0 | 0 | 0 | 0 | 0 | 0 | 0 | 0 | 0 | 0 | 0 | 0 | 0 | 0 | 0
|  | 0 | 0 | 0 | 0 | 0 | 0 | 0 | 0 | 0 | 0 | 0 | 0 | 0 | 0 | 0 | 0 | 0 | 0 | 0 | 0 | 0 | 0 | 0 | 0 | 0 | 0 | 0 | 0 | 0 | 0 | 0 | 0 | 0 | 0 | 0 | 0 | 0 | 0 | 0 | 0 | 0 | 0 | 0 | 0 | 0 | 0 | 0 | 0 | 0 | 0 | 0
|  | 0 | 0 | 0 | 0 | 0 | 0 | 0 | 0 | 0 | 0 | 0 | 0 | 0 | 0 | 0 | 0 | 0 | 0 | 0 | 0 | 0 | 0 | 0 | 0 | 0 | 0 | 0 | 0 | 0 | 0 | 0 | 0 | 0 | 0 | 0 | 0 | 0 | 0 | 0 | 0 | 0 | 0 | 0 | 0 | 0 | 0 | 0 | 0 | 0 | 0 | 0
|  | 0 | 0 | 0 | 0 | 0 | 0 | 0 | 0 | 0 | 0 | 0 | 0 | 0 | 0 | 0 | 0 | 0 | 0 | 0 | 0 | 0 | 0 | 0 | 0 | 0 | 0 | 0 | 0 | 0 | 0 | 0 | 0 | 0 | 0 | 0 | 0 | 0 | 0 | 0 | 0 | 0 | 0 | 0 | 0 | 0 | 0 | 0 | 0 | 0 | 0 | 0
|  | 0 | 0 | 0 | 0 | 0 | 0 | 0 | 0 | 0 | 0 | 0 | 0 | 0 | 0 | 0 | 0 | 0 | 0 | 0 | 0 | 0 | 0 | 0 | 0 | 0 | 0 | 0 | 0 | 0 | 0 | 0 | 0 | 0 | 0 | 0 | 0 | 0 | 0 | 0 | 0 | 0 | 0 | 0 | 0 | 0 | 0 | 0 | 0 | 0 | 0 | 0
|  | 0 | 0 | 0 | 0 | 0 | 0 | 0 | 0 | 0 | 0 | 0 | 0 | 0 | 0 | 0 | 0 | 0 | 0 | 0 | 0 | 0 | 0 | 0 | 0 | 0 | 0 | 0 | 0 | 0 | 0 | 0 | 0 | 0 | 0 | 0 | 0 | 0 | 0 | 0 | 0 | 0 | 0 | 0 | 0 | 0 | 0 | 0 | 0 | 0 | 0 | 0
|  | 0 | 0 | 0 | 0 | 0 | 0 | 0 | 0 | 0 | 0 | 0 | 0 | 0 | 0 | 0 | 0 | 0 | 0 | 0 | 0 | 0 | 0 | 0 | 0 | 0 | 0 | 0 | 0 | 0 | 0 | 0 | 0 | 0 | 0 | 0 | 0 | 0 | 0 | 0 | 0 | 0 | 0 | 0 | 0 | 0 | 0 | 0 | 0 | 0 | 0 | 0
|  | 0 | 0 | 0 | 0 | 0 | 0 | 0 | 0 | 0 | 0 | 0 | 0 | 0 | 0 | 0 | 0 | 0 | 0 | 0 | 0 | 0 | 0 | 0 | 0 | 0 | 0 | 0 | 0 | 0 | 0 | 0 | 0 | 0 | 0 | 0 | 0 | 0 | 0 | 0 | 0 | 0 | 0 | 0 | 0 | 0 | 0 | 0 | 0 | 0 | 0 | 0
|  | 0 | 0 | 0 | 0 | 0 | 0 | 0 | 0 | 0 | 0 | 0 | 0 | 0 | 0 | 0 | 0 | 0 | 0 | 0 | 0 | 0 | 0 | 0 | 0 | 0 | 0 | 0 | 0 | 0 | 0 | 0 | 0 | 0 | 0 | 0 | 0 | 0 | 0 | 0 | 0 | 0 | 0 | 0 | 0 | 0 | 0 | 0 | 0 | 0 | 0 | 0
|  | 0 | 0 | 0 | 0 | 0 | 0 | 0 | 0 | 0 | 0 | 0 | 0 | 0 | 0 | 0 | 0 | 0 | 0 | 0 | 0 | 0 | 0 | 0 | 0 | 0 | 0 | 0 | 0 | 0 | 0 | 0 | 0 | 0 | 0 | 0 | 0 | 0 | 0 | 0 | 0 | 0 | 0 | 0 | 0 | 0 | 0 | 0 | 0 | 0 | 0 | 0
|  | 0 | 0 | 0 | 0 | 0 | 0 | 0 | 0 | 0 | 0 | 0 | 0 | 0 | 0 | 0 | 0 | 0 | 0 | 0 | 0 | 0 | 0 | 0 | 0 | 0 | 0 | 0 | 0 | 0 | 0 | 0 | 0 | 0 | 0 | 0 | 0 | 0 | 0 | 0 | 0 | 0 | 0 | 0 | 0 | 0 | 0 | 0 | 0 | 0 | 0 | 0
|  | 0 | 0 | 0 | 0 | 0 | 0 | 0 | 0 | 0 | 0 | 0 | 0 | 0 | 0 | 0 | 0 | 0 | 0 | 0 | 0 | 0 | 0 | 0 | 0 | 0 | 0 | 0 | 0 | 0 | 0 | 0 | 0 | 0 | 0 | 0 | 0 | 0 | 0 | 0 | 0 | 0 | 0 | 0 | 0 | 0 | 0 | 0 | 0 | 0 | 0 | 0
|  | 0 | 0 | 0 | 0 | 0 | 0 | 0 | 0 | 0 | 0 | 0 | 0 | 0 | 0 | 0 | 0 | 0 | 0 | 0 | 0 | 0 | 0 | 0 | 0 | 0 | 0 | 0 | 0 | 0 | 0 | 0 | 0 | 0 | 0 | 0 | 0 | 0 | 0 | 0 | 0 | 0 | 0 | 0 | 0 | 0 | 0 | 0 | 0 | 0 | 0 | 0
|  | 0 | 0 | 0 | 0 | 0 | 0 | 0 | 0 | 0 | 0 | 0 | 0 | 0 | 0 | 0 | 0 | 0 | 0 | 0 | 0 | 0 | 0 | 0 | 0 | 0 | 0 | 0 | 0 | 0 | 0 | 0 | 0 | 0 | 0 | 0 | 0 | 0 | 0 | 0 | 0 | 0 | 0 | 0 | 0 | 0 | 0 | 0 | 0 | 0 | 0 | 0
|  | 0 | 0 | 0 | 0 | 0 | 0 | 0 | 0 | 0 | 0 | 0 | 0 | 0 | 0 | 0 | 0 | 0 | 0 | 0 | 0 | 0 | 0 | 0 | 0 | 0 | 0 | 0 | 0 | 0 | 0 | 0 | 0 | 0 | 0 | 0 | 0 | 0 | 0 | 0 | 0 | 0 | 0 | 0 | 0 | 0 | 0 | 0 | 0 | 0 | 0 | 0
|  | 0 | 0 | 0 | 0 | 0 | 0 | 0 | 0 | 0 | 0 | 0 | 0 | 0 | 0 | 0 | 0 | 0 | 0 | 0 | 0 | 0 | 0 | 0 | 0 | 0 | 0 | 0 | 0 | 0 | 0 | 0 | 0 | 0 | 0 | 0 | 0 | 0 | 0 | 0 | 0 | 0 | 0 | 0 | 0 | 0 | 0 | 0 | 0 | 0 | 0 | 0
|  | 0 | 0 | 0 | 0 | 0 | 0 | 0 | 0 | 0 | 0 | 0 | 0 | 0 | 0 | 0 | 0 | 0 | 0 | 0 | 0 | 0 | 0 | 0 | 0 | 0 | 0 | 0 | 0 | 0 | 0 | 0 | 0 | 0 | 0 | 0 | 0 | 0 | 0 | 0 | 0 | 0 | 0 | 0 | 0 | 0 | 0 | 0 | 0 | 0 | 0 | 0
|  | 0 | 0 | 0 | 0 | 0 | 0 | 0 | 0 | 0 | 0 | 0 | 0 | 0 | 0 | 0 | 0 | 0 | 0 | 0 | 0 | 0 | 0 | 0 | 0 | 0 | 0 | 0 | 0 | 0 | 0 | 0 | 0 | 0 | 0 | 0 | 0 | 0 | 0 | 0 | 0 | 0 | 0 | 0 | 0 | 0 | 0 | 0 | 0 | 0 | 0 | 0
|  | 0 | 0 | 0 | 0 | 0 | 0 | 0 | 0 | 0 | 0 | 0 | 0 | 0 | 0 | 0 | 0 | 0 | 0 | 0 | 0 | 0 | 0 | 0 | 0 | 0 | 0 | 0 | 0 | 0 | 0 | 0 | 0 | 0 | 0 | 0 | 0 | 0 | 0 | 0 | 0 | 0 | 0 | 0 | 0 | 0 | 0 | 0 | 0 | 0 | 0 | 0
|  | 0 | 0 | 0 | 0 | 0 | 0 | 0 | 0 | 0 | 0 | 0 | 0 | 0 | 0 | 0 | 0 | 0 | 0 | 0 | 0 | 0 | 0 | 0 | 0 | 0 | 0 | 0 | 0 | 0 | 0 | 0 | 0 | 0 | 0 | 0 | 0 | 0 | 0 | 0 | 0 | 0 | 0 | 0 | 0 | 0 | 0 | 0 | 0 | 0 | 0 | 0
|  | 0 | 0 | 0 | 0 | 0 | 0 | 0 | 0 | 0 | 0 | 0 | 0 | 0 | 0 | 0 | 0 | 0 | 0 | 0 | 0 | 0 | 0 | 0 | 0 | 0 | 0 | 0 | 0 | 0 | 0 | 0 | 0 | 0 | 0 | 0 | 0 | 0 | 0 | 0 | 0 | 0 | 0 | 0 | 0 | 0 | 0 | 0 | 0 | 0 | 0 | 0
|  | 0 | 0 | 0 | 0 | 0 | 0 | 0 | 0 | 0 | 0 | 0 | 0 | 0 | 0 | 0 | 0 | 0 | 0 | 0 | 0 | 0 | 0 | 0 | 0 | 0 | 0 | 0 | 0 | 0 | 0 | 0 | 0 | 0 | 0 | 0 | 0 | 0 | 0 | 0 | 0 | 0 | 0 | 0 | 0 | 0 | 0 | 0 | 0 | 0 | 0 | 0
|  | 0 | 0 | 0 | 0 | 0 | 0 | 0 | 0 | 0 | 0 | 0 | 0 | 0 | 0 | 0 | 0 | 0 | 0 | 0 | 0 | 0 | 0 | 0 | 0 | 0 | 0 | 0 | 0 | 0 | 0 | 0 | 0 | 0 | 0 | 0 | 0 | 0 | 0 | 0 | 0 | 0 | 0 | 0 | 0 | 0 | 0 | 0 | 0 | 0 | 0 | 0
|  | 0 | 0 | 0 | 0 | 0 | 0 | 0 | 0 | 0 | 0 | 0 | 0 | 0 | 0 | 0 | 0 | 0 | 0 | 0 | 0 | 0 | 0 | 0 | 0 | 0 | 0 | 0 | 0 | 0 | 0 | 0 | 0 | 0 | 0 | 0 | 0 | 0 | 0 | 0 | 0 | 0 | 0 | 0 | 0 | 0 | 0 | 0 | 0 | 0 | 0 | 0
|  | 0 | 0 | 0 | 0 | 0 | 0 | 0 | 0 | 0 | 0 | 0 | 0 | 0 | 0 | 0 | 0 | 0 | 0 | 0 | 0 | 0 | 0 | 0 | 0 | 0 | 0 | 0 | 0 | 0 | 0 | 0 | 0 | 0 | 0 | 0 | 0 | 0 | 0 | 0 | 0 | 0 | 0 | 0 | 0 | 0 | 0 | 0 | 0 | 0 | 0 | 0
|  | 0 | 0 | 0 | 0 | 0 | 0 | 0 | 0 | 0 | 0 | 0 | 0 | 0 | 0 | 0 | 0 | 0 | 0 | 0 | 0 | 0 | 0 | 0 | 0 | 0 | 0 | 0 | 0 | 0 | 0 | 0 | 0 | 0 | 0 | 0 | 0 | 0 | 0 | 0 | 0 | 0 | 0 | 0 | 0 | 0 | 0 | 0 | 0 | 0 | 0 | 0
|  | 0 | 0 | 0 | 0 | 0 | 0 | 0 | 0 | 0 | 0 | 0 | 0 | 0 | 0 | 0 | 0 | 0 | 0 | 0 | 0 | 0 | 0 | 0 | 0 | 0 | 0 | 0 | 0 | 0 | 0 | 0 | 0 | 0 | 0 | 0 | 0 | 0 | 0 | 0 | 0 | 0 | 0 | 0 | 0 | 0 | 0 | 0 | 0 | 0 | 0 | 0
|  | 0 | 0 | 0 | 0 | 0 | 0 | 0 | 0 | 0 | 0 | 0 | 0 | 0 | 0 | 0 | 0 | 0 | 0 | 0 | 0 | 0 | 0 | 0 | 0 | 0 | 0 | 0 | 0 | 0 | 0 | 0 | 0 | 0 | 0 | 0 | 0 | 0 | 0 | 0 | 0 | 0 | 0 | 0 | 0 | 0 | 0 | 0 | 0 | 0 | 0 | 0
|  | 0 | 0 | 0 | 0 | 0 | 0 | 0 | 0 | 0 | 0 | 0 | 0 | 0 | 0 | 0 | 0 | 0 | 0 | 0 | 0 | 0 | 0 | 0 | 0 | 0 | 0 | 0 | 0 | 0 | 0 | 0 | 0 | 0 | 0 | 0 | 0 | 0 | 0 | 0 | 0 | 0 | 0 | 0 | 0 | 0 | 0 | 0 | 0 | 0 | 0 | 0
|  | 0 | 0 | 0 | 0 | 0 | 0 | 0 | 0 | 0 | 0 | 0 | 0 | 0 | 0 | 0 | 0 | 0 | 0 | 0 | 0 | 0 | 0 | 0 | 0 | 0 | 0 | 0 | 0 | 0 | 0 | 0 | 0 | 0 | 0 | 0 | 0 | 0 | 0 | 0 | 0 | 0 | 0 | 0 | 0 | 0 | 0 | 0 | 0 | 0 | 0 | 0
|  | 0 | 0 | 0 | 0 | 0 | 0 | 0 | 0 | 0 | 0 | 0 | 0 | 0 | 0 | 0 | 0 | 0 | 0 | 0 | 0 | 0 | 0 | 0 | 0 | 0 | 0 | 0 | 0 | 0 | 0 | 0 | 0 | 0 | 0 | 0 | 0 | 0 | 0 | 0 | 0 | 0 | 0 | 0 | 0 | 0 | 0 | 0 | 0 | 0 | 0 | 0
|  | 0 | 0 | 0 | 0 | 0 | 0 | 0 | 0 | 0 | 0 | 0 | 0 | 0 | 0 | 0 | 0 | 0 | 0 | 0 | 0 | 0 | 0 | 0 | 0 | 0 | 0 | 0 | 0 | 0 | 0 | 0 | 0 | 0 | 0 | 0 | 0 | 0 | 0 | 0 | 0 | 0 | 0 | 0 | 0 | 0 | 0 | 0 | 0 | 0 | 0 | 0
|  | 0 | 0 | 0 | 0 | 0 | 0 | 0 | 0 | 0 | 0 | 0 | 0 | 0 | 0 | 0 | 0 | 0 | 0 | 0 | 0 | 0 | 0 | 0 | 0 | 0 | 0 | 0 | 0 | 0 | 0 | 0 | 0 | 0 | 0 | 0 | 0 | 0 | 0 | 0 | 0 | 0 | 0 | 0 | 0 | 0 | 0 | 0 | 0 | 0 | 0 | 0 | 0
|  | 0 | 0 | 0 | 0 | 0 | 0 | 0 | 0 | 0 | 0 | 0 | 0 | 0 | 0 | 0 | 0 | 0 | 0 | 0 | 0 | 0 | 0 | 0 | 0 | 0 | 0 | 0 | 0 | 0 | 0 | 0 | 0 | 0 | 0 | 0 | 0 | 0 | 0 | 0 | 0 | 0 | 0 | 0 | 0 | 0 | 0 | 0 | 0 | 0 | 0 | 0 | 0 | 0
|  | 0 | 0 | 0 | 0 | 0 | 0 | 0 | 0 | 0 | 0 | 0 | 0 | 0 | 0 | 0 | 0 | 0 | 0 | 0 | 0 | 0 | 0 | 0 | 0 | 0 | 0 | 0 | 0 | 0 | 0 | 0 | 0 | 0 | 0 | 0 | 0 | 0 | 0 | 0 | 0 | 0 | 0 | 0 | 0 | 0 | 0 | 0 | 0 | 0 | 0 | 0 | 0 | 0 | 0
|  | 0 | 0 | 0 | 0 | 0 | 0 | 0 | 0 | 0 | 0 | 0 | 0 | 0 | 0 | 0 | 0 | 0 | 0 | 0 | 0 | 0 | 0 | 0 | 0 | 0 | 0 | 0 | 0 | 0 | 0 | 0 | 0 | 0 | 0 | 0 | 0 | 0 | 0 | 0 | 0 | 0 | 0 | 0 | 0 | 0 | 0 | 0 | 0 | 0 | 0 | 0 | 0 | 0 | 0 | 0
|  | 0 | 0 | 0 | 0 | 0 | 0 | 0 | 0 | 0 | 0 | 0 | 0 | 0 | 0 | 0 | 0 | 0 | 0 | 0 | 0 | 0 | 0 | 0 | 0 | 0 | 0 | 0 | 0 | 0 | 0 | 0 | 0 | 0 | 0 | 0 | 0 | 0 | 0 | 0 | 0 | 0 | 0 | 0 | 0 | 0 | 0 | 0 | 0 | 0 | 0 | 0 | 0 | 0 | 0 | 0 | 0
|  | 0 | 0 | 0 | 0 | 0 | 0 | 0 | 0 | 0 | 0 | 0 | 0 | 0 | 0 | 0 | 0 | 0 | 0 | 0 | 0 | 0 | 0 | 0 | 0 | 0 | 0 | 0 | 0 | 0 | 0 | 0 | 0 | 0 | 0 | 0 | 0 | 0 | 0 | 0 | 0 | 0 | 0 | 0 | 0 | 0 | 0 | 0 | 0 | 0 | 0 | 0 | 0 | 0 | 0 | 0 | 0 | 0
|  | 0 | 0 | 0 | 0 | 0 | 0 | 0 | 0 | 0 | 0 | 0 | 0 | 0 | 0 | 0 | 0 | 0 | 0 | 0 | 0 | 0 | 0 | 0 | 0 | 0 | 0 | 0 | 0 | 0 | 0 | 0 | 0 | 0 | 0 | 0 | 0 | 0 | 0 | 0 | 0 | 0 | 0 | 0 | 0 | 0 | 0 | 0 | 0 | 0 | 0 | 0 | 0 | 0 | 0 | 0 | 0 | 0 | 0
|  | 0 | 0 | 0 | 0 | 0 | 0 | 0 | 0 | 0 | 0 | 0 | 0 | 0 | 0 | 0 | 0 | 0 | 0 | 0 | 0 | 0 | 0 | 0 | 0 | 0 | 0 | 0 | 0 | 0 | 0 | 0 | 0 | 0 | 0 | 0 | 0 | 0 | 0 | 0 | 0 | 0 | 0 | 0 | 0 | 0 | 0 | 0 | 0 | 0 | 0 | 0 | 0 | 0 | 0 | 0 | 0 | 0 | 0 | 0
|  | 0 | 0 | 0 | 0 | 0 | 0 | 0 | 0 | 0 | 0 | 0 | 0 | 0 | 0 | 0 | 0 | 0 | 0 | 0 | 0 | 0 | 0 | 0 | 0 | 0 | 0 | 0 | 0 | 0 | 0 | 0 | 0 | 0 | 0 | 0 | 0 | 0 | 0 | 0 | 0 | 0 | 0 | 0 | 0 | 0 | 0 | 0 | 0 | 0 | 0 | 0 | 0 | 0 | 0 | 0 | 0 | 0 | 0 | 0 | 0
|  | 0 | 0 | 0 | 0 | 0 | 0 | 0 | 0 | 0 | 0 | 0 | 0 | 0 | 0 | 0 | 0 | 0 | 0 | 0 | 0 | 0 | 0 | 0 | 0 | 0 | 0 | 0 | 0 | 0 | 0 | 0 | 0 | 0 | 0 | 0 | 0 | 0 | 0 | 0 | 0 | 0 | 0 | 0 | 0 | 0 | 0 | 0 | 0 | 0 | 0 | 0 | 0 | 0 | 0 | 0 | 0 | 0 | 0 | 0 | 0 | 0
|  | 0 | 0 | 0 | 0 | 0 | 0 | 0 | 0 | 0 | 0 | 0 | 0 | 0 | 0 | 0 | 0 | 0 | 0 | 0 | 0 | 0 | 0 | 0 | 0 | 0 | 0 | 0 | 0 | 0 | 0 | 0 | 0 | 0 | 0 | 0 | 0 | 0 | 0 | 0 | 0 | 0 | 0 | 0 | 0 | 0 | 0 | 0 | 0 | 0 | 0 | 0 | 0 | 0 | 0 | 0 | 0 | 0 | 0 | 0 | 0 | 0 | 0
|  | 0 | 0 | 0 | 0 | 0 | 0 | 0 | 0 | 0 | 0 | 0 | 0 | 0 | 0 | 0 | 0 | 0 | 0 | 0 | 0 | 0 | 0 | 0 | 0 | 0 | 0 | 0 | 0 | 0 | 0 | 0 | 0 | 0 | 0 | 0 | 0 | 0 | 0 | 0 | 0 | 0 | 0 | 0 | 0 | 0 | 0 | 0 | 0 | 0 | 0 | 0 | 0 | 0 | 0 | 0 | 0 | 0 | 0 | 0 | 0 | 0 | 0 | 0
|  | 0 | 0 | 0 | 0 | 0 | 0 | 0 | 0 | 0 | 0 | 0 | 0 | 0 | 0 | 0 | 0 | 0 | 0 | 0 | 0 | 0 | 0 | 0 | 0 | 0 | 0 | 0 | 0 | 0 | 0 | 0 | 0 | 0 | 0 | 0 | 0 | 0 | 0 | 0 | 0 | 0 | 0 | 0 | 0 | 0 | 0 | 0 | 0 | 0 | 0 | 0 | 0 | 0 | 0 | 0 | 0 | 0 | 0 | 0 | 0 | 0 | 0 | 0 | 0
|  | 0 | 0 | 0 | 0 | 0 | 0 | 0 | 0 | 0 | 0 | 0 | 0 | 0 | 0 | 0 | 0 | 0 | 0 | 0 | 0 | 0 | 0 | 0 | 0 | 0 | 0 | 0 | 0 | 0 | 0 | 0 | 0 | 0 | 0 | 0 | 0 | 0 | 0 | 0 | 0 | 0 | 0 | 0 | 0 | 0 | 0 | 0 | 0 | 0 | 0 | 0 | 0 | 0 | 0 | 0 | 0 | 0 | 0 | 0 | 0 | 0 | 0 | 0 | 0 | 0
Depreciation Straight Line - 30 yrs | $billion | 0 | 0 | 0 | 0 | 0 | 0 | 0 | 0 | 0 | 0 | 0 | 0 | 0 | 0 | 0 | 0 | 0 | 0 | 0 | 0 | 0 | 0 | 0 | 0 | 0 | 0 | 0 | 0 | 0 | 0 | 0 | 0 | 0 | 0 | 0 | 0 | 0 | 0 | 0 | 0 | 0 | 0 | 0 | 0 | 0 | 0 | 0 | 0 | 0 | 0 | 0 | 0 | 0 | 0 | 0 | 0 | 0 | 0 | 0 | 0 | 0 | 0 | 0 | 0 | 0 | 0 | 0 | 0 | 0 | 0 | 0 | 0 | 0 | 0 | 0 | 0 | 0 | 0 | 0 | 0
Depreciation MACRS - 20 yrs | $billion | 0 | 0 | 0 | 0 | 0 | 0 | 0 | 0 | 0 | 0 | 0 | 0 | 0 | 0 | 0 | 0 | 0 | 0 | 0 | 0 | 0 | 0 | 0 | 0 | 0 | 0 | 0 | 0 | 0 | 0 | 0 | 0 | 0 | 0 | 0 | 0 | 0 | 0 | 0 | 0 | 0 | 0 | 0 | 0 | 0 | 0 | 0 | 0 | 0 | 0 | 0 | 0 | 0 | 0 | 0 | 0 | 0 | 0 | 0 | 0 | 0 | 0 | 0 | 0 | 0 | 0 | 0 | 0 | 0 | 0 | 0
|  | 0 | 0 | 0 | 0 | 0 | 0 | 0 | 0 | 0 | 0 | 0 | 0 | 0 | 0 | 0 | 0 | 0 | 0 | 0 | 0 | 0 | 0 | 0 | 0 | 0 | 0 | 0 | 0 | 0 | 0 | 0 | 0 | 0 | 0 | 0 | 0 | 0 | 0 | 0 | 0 | 0 | 0 | 0 | 0 | 0 | 0 | 0 | 0 | 0 | 0 | 0
|  | 0 | 0 | 0 | 0 | 0 | 0 | 0 | 0 | 0 | 0 | 0 | 0 | 0 | 0 | 0 | 0 | 0 | 0 | 0 | 0 | 0 | 0 | 0 | 0 | 0 | 0 | 0 | 0 | 0 | 0 | 0 | 0 | 0 | 0 | 0 | 0 | 0 | 0 | 0 | 0 | 0 | 0 | 0 | 0 | 0 | 0 | 0 | 0 | 0 | 0 | 0
|  | 0 | 0 | 0 | 0 | 0 | 0 | 0 | 0 | 0 | 0 | 0 | 0 | 0 | 0 | 0 | 0 | 0 | 0 | 0 | 0 | 0 | 0 | 0 | 0 | 0 | 0 | 0 | 0 | 0 | 0 | 0 | 0 | 0 | 0 | 0 | 0 | 0 | 0 | 0 | 0 | 0 | 0 | 0 | 0 | 0 | 0 | 0 | 0 | 0 | 0 | 0
|  | 0 | 0 | 0 | 0 | 0 | 0 | 0 | 0 | 0 | 0 | 0 | 0 | 0 | 0 | 0 | 0 | 0 | 0 | 0 | 0 | 0 | 0 | 0 | 0 | 0 | 0 | 0 | 0 | 0 | 0 | 0 | 0 | 0 | 0 | 0 | 0 | 0 | 0 | 0 | 0 | 0 | 0 | 0 | 0 | 0 | 0 | 0 | 0 | 0 | 0 | 0
|  | 0 | 0 | 0 | 0 | 0 | 0 | 0 | 0 | 0 | 0 | 0 | 0 | 0 | 0 | 0 | 0 | 0 | 0 | 0 | 0 | 0 | 0 | 0 | 0 | 0 | 0 | 0 | 0 | 0 | 0 | 0 | 0 | 0 | 0 | 0 | 0 | 0 | 0 | 0 | 0 | 0 | 0 | 0 | 0 | 0 | 0 | 0 | 0 | 0 | 0 | 0
|  | 0 | 0 | 0 | 0 | 0 | 0 | 0 | 0 | 0 | 0 | 0 | 0 | 0 | 0 | 0 | 0 | 0 | 0 | 0 | 0 | 0 | 0 | 0 | 0 | 0 | 0 | 0 | 0 | 0 | 0 | 0 | 0 | 0 | 0 | 0 | 0 | 0 | 0 | 0 | 0 | 0 | 0 | 0 | 0 | 0 | 0 | 0 | 0 | 0 | 0 | 0
|  | 0 | 0 | 0 | 0 | 0 | 0 | 0 | 0 | 0 | 0 | 0 | 0 | 0 | 0 | 0 | 0 | 0 | 0 | 0 | 0 | 0 | 0 | 0 | 0 | 0 | 0 | 0 | 0 | 0 | 0 | 0 | 0 | 0 | 0 | 0 | 0 | 0 | 0 | 0 | 0 | 0 | 0 | 0 | 0 | 0 | 0 | 0 | 0 | 0 | 0 | 0
|  | 0 | 0 | 0 | 0 | 0 | 0 | 0 | 0 | 0 | 0 | 0 | 0 | 0 | 0 | 0 | 0 | 0 | 0 | 0 | 0 | 0 | 0 | 0 | 0 | 0 | 0 | 0 | 0 | 0 | 0 | 0 | 0 | 0 | 0 | 0 | 0 | 0 | 0 | 0 | 0 | 0 | 0 | 0 | 0 | 0 | 0 | 0 | 0 | 0 | 0 | 0
|  | 0 | 0 | 0 | 0 | 0 | 0 | 0 | 0 | 0 | 0 | 0 | 0 | 0 | 0 | 0 | 0 | 0 | 0 | 0 | 0 | 0 | 0 | 0 | 0 | 0 | 0 | 0 | 0 | 0 | 0 | 0 | 0 | 0 | 0 | 0 | 0 | 0 | 0 | 0 | 0 | 0 | 0 | 0 | 0 | 0 | 0 | 0 | 0 | 0 | 0 | 0
|  | 0 | 0 | 0 | 0 | 0 | 0 | 0 | 0 | 0 | 0 | 0 | 0 | 0 | 0 | 0 | 0 | 0 | 0 | 0 | 0 | 0 | 0 | 0 | 0 | 0 | 0 | 0 | 0 | 0 | 0 | 0 | 0 | 0 | 0 | 0 | 0 | 0 | 0 | 0 | 0 | 0 | 0 | 0 | 0 | 0 | 0 | 0 | 0 | 0 | 0 | 0
|  | 0 | 0 | 0 | 0 | 0 | 0 | 0 | 0 | 0 | 0 | 0 | 0 | 0 | 0 | 0 | 0 | 0 | 0 | 0 | 0 | 0 | 0 | 0 | 0 | 0 | 0 | 0 | 0 | 0 | 0 | 0 | 0 | 0 | 0 | 0 | 0 | 0 | 0 | 0 | 0 | 0 | 0 | 0 | 0 | 0 | 0 | 0 | 0 | 0 | 0 | 0
|  | 0 | 0 | 0 | 0 | 0 | 0 | 0 | 0 | 0 | 0 | 0 | 0 | 0 | 0 | 0 | 0 | 0 | 0 | 0 | 0 | 0 | 0 | 0 | 0 | 0 | 0 | 0 | 0 | 0 | 0 | 0 | 0 | 0 | 0 | 0 | 0 | 0 | 0 | 0 | 0 | 0 | 0 | 0 | 0 | 0 | 0 | 0 | 0 | 0 | 0 | 0
|  | 0 | 0 | 0 | 0 | 0 | 0 | 0 | 0 | 0 | 0 | 0 | 0 | 0 | 0 | 0 | 0 | 0 | 0 | 0 | 0 | 0 | 0 | 0 | 0 | 0 | 0 | 0 | 0 | 0 | 0 | 0 | 0 | 0 | 0 | 0 | 0 | 0 | 0 | 0 | 0 | 0 | 0 | 0 | 0 | 0 | 0 | 0 | 0 | 0 | 0 | 0
|  | 0 | 0 | 0 | 0 | 0 | 0 | 0 | 0 | 0 | 0 | 0 | 0 | 0 | 0 | 0 | 0 | 0 | 0 | 0 | 0 | 0 | 0 | 0 | 0 | 0 | 0 | 0 | 0 | 0 | 0 | 0 | 0 | 0 | 0 | 0 | 0 | 0 | 0 | 0 | 0 | 0 | 0 | 0 | 0 | 0 | 0 | 0 | 0 | 0 | 0 | 0
|  | 0 | 0 | 0 | 0 | 0 | 0 | 0 | 0 | 0 | 0 | 0 | 0 | 0 | 0 | 0 | 0 | 0 | 0 | 0 | 0 | 0 | 0 | 0 | 0 | 0 | 0 | 0 | 0 | 0 | 0 | 0 | 0 | 0 | 0 | 0 | 0 | 0 | 0 | 0 | 0 | 0 | 0 | 0 | 0 | 0 | 0 | 0 | 0 | 0 | 0 | 0
|  | 0 | 0 | 0 | 0 | 0 | 0 | 0 | 0 | 0 | 0 | 0 | 0 | 0 | 0 | 0 | 0 | 0 | 0 | 0 | 0 | 0 | 0 | 0 | 0 | 0 | 0 | 0 | 0 | 0 | 0 | 0 | 0 | 0 | 0 | 0 | 0 | 0 | 0 | 0 | 0 | 0 | 0 | 0 | 0 | 0 | 0 | 0 | 0 | 0 | 0 | 0
|  | 0 | 0 | 0 | 0 | 0 | 0 | 0 | 0 | 0 | 0 | 0 | 0 | 0 | 0 | 0 | 0 | 0 | 0 | 0 | 0 | 0 | 0 | 0 | 0 | 0 | 0 | 0 | 0 | 0 | 0 | 0 | 0 | 0 | 0 | 0 | 0 | 0 | 0 | 0 | 0 | 0 | 0 | 0 | 0 | 0 | 0 | 0 | 0 | 0 | 0 | 0
|  | 0 | 0 | 0 | 0 | 0 | 0 | 0 | 0 | 0 | 0 | 0 | 0 | 0 | 0 | 0 | 0 | 0 | 0 | 0 | 0 | 0 | 0 | 0 | 0 | 0 | 0 | 0 | 0 | 0 | 0 | 0 | 0 | 0 | 0 | 0 | 0 | 0 | 0 | 0 | 0 | 0 | 0 | 0 | 0 | 0 | 0 | 0 | 0 | 0 | 0 | 0
|  | 0 | 0 | 0 | 0 | 0 | 0 | 0 | 0 | 0 | 0 | 0 | 0 | 0 | 0 | 0 | 0 | 0 | 0 | 0 | 0 | 0 | 0 | 0 | 0 | 0 | 0 | 0 | 0 | 0 | 0 | 0 | 0 | 0 | 0 | 0 | 0 | 0 | 0 | 0 | 0 | 0 | 0 | 0 | 0 | 0 | 0 | 0 | 0 | 0 | 0 | 0
|  | 0 | 0 | 0 | 0 | 0 | 0 | 0 | 0 | 0 | 0 | 0 | 0 | 0 | 0 | 0 | 0 | 0 | 0 | 0 | 0 | 0 | 0 | 0 | 0 | 0 | 0 | 0 | 0 | 0 | 0 | 0 | 0 | 0 | 0 | 0 | 0 | 0 | 0 | 0 | 0 | 0 | 0 | 0 | 0 | 0 | 0 | 0 | 0 | 0 | 0 | 0
|  | 0 | 0 | 0 | 0 | 0 | 0 | 0 | 0 | 0 | 0 | 0 | 0 | 0 | 0 | 0 | 0 | 0 | 0 | 0 | 0 | 0 | 0 | 0 | 0 | 0 | 0 | 0 | 0 | 0 | 0 | 0 | 0 | 0 | 0 | 0 | 0 | 0 | 0 | 0 | 0 | 0 | 0 | 0 | 0 | 0 | 0 | 0 | 0 | 0 | 0 | 0
|  | 0 | 0 | 0 | 0 | 0 | 0 | 0 | 0 | 0 | 0 | 0 | 0 | 0 | 0 | 0 | 0 | 0 | 0 | 0 | 0 | 0 | 0 | 0 | 0 | 0 | 0 | 0 | 0 | 0 | 0 | 0 | 0 | 0 | 0 | 0 | 0 | 0 | 0 | 0 | 0 | 0 | 0 | 0 | 0 | 0 | 0 | 0 | 0 | 0 | 0 | 0
|  | 0 | 0 | 0 | 0 | 0 | 0 | 0 | 0 | 0 | 0 | 0 | 0 | 0 | 0 | 0 | 0 | 0 | 0 | 0 | 0 | 0 | 0 | 0 | 0 | 0 | 0 | 0 | 0 | 0 | 0 | 0 | 0 | 0 | 0 | 0 | 0 | 0 | 0 | 0 | 0 | 0 | 0 | 0 | 0 | 0 | 0 | 0 | 0 | 0 | 0 | 0
|  | 0 | 0 | 0 | 0 | 0 | 0 | 0 | 0 | 0 | 0 | 0 | 0 | 0 | 0 | 0 | 0 | 0 | 0 | 0 | 0 | 0 | 0 | 0 | 0 | 0 | 0 | 0 | 0 | 0 | 0 | 0 | 0 | 0 | 0 | 0 | 0 | 0 | 0 | 0 | 0 | 0 | 0 | 0 | 0 | 0 | 0 | 0 | 0 | 0 | 0 | 0
|  | 0 | 0 | 0 | 0 | 0 | 0 | 0 | 0 | 0 | 0 | 0 | 0 | 0 | 0 | 0 | 0 | 0 | 0 | 0 | 0 | 0 | 0 | 0 | 0 | 0 | 0 | 0 | 0 | 0 | 0 | 0 | 0 | 0 | 0 | 0 | 0 | 0 | 0 | 0 | 0 | 0 | 0 | 0 | 0 | 0 | 0 | 0 | 0 | 0 | 0 | 0
|  | 0 | 0 | 0 | 0 | 0 | 0 | 0 | 0 | 0 | 0 | 0 | 0 | 0 | 0 | 0 | 0 | 0 | 0 | 0 | 0 | 0 | 0 | 0 | 0 | 0 | 0 | 0 | 0 | 0 | 0 | 0 | 0 | 0 | 0 | 0 | 0 | 0 | 0 | 0 | 0 | 0 | 0 | 0 | 0 | 0 | 0 | 0 | 0 | 0 | 0 | 0
|  | 0 | 0 | 0 | 0 | 0 | 0 | 0 | 0 | 0 | 0 | 0 | 0 | 0 | 0 | 0 | 0 | 0 | 0 | 0 | 0 | 0 | 0 | 0 | 0 | 0 | 0 | 0 | 0 | 0 | 0 | 0 | 0 | 0 | 0 | 0 | 0 | 0 | 0 | 0 | 0 | 0 | 0 | 0 | 0 | 0 | 0 | 0 | 0 | 0 | 0 | 0
|  | 0 | 0 | 0 | 0 | 0 | 0 | 0 | 0 | 0 | 0 | 0 | 0 | 0 | 0 | 0 | 0 | 0 | 0 | 0 | 0 | 0 | 0 | 0 | 0 | 0 | 0 | 0 | 0 | 0 | 0 | 0 | 0 | 0 | 0 | 0 | 0 | 0 | 0 | 0 | 0 | 0 | 0 | 0 | 0 | 0 | 0 | 0 | 0 | 0 | 0 | 0
|  | 0 | 0 | 0 | 0 | 0 | 0 | 0 | 0 | 0 | 0 | 0 | 0 | 0 | 0 | 0 | 0 | 0 | 0 | 0 | 0 | 0 | 0 | 0 | 0 | 0 | 0 | 0 | 0 | 0 | 0 | 0 | 0 | 0 | 0 | 0 | 0 | 0 | 0 | 0 | 0 | 0 | 0 | 0 | 0 | 0 | 0 | 0 | 0 | 0 | 0 | 0
|  | 0 | 0 | 0 | 0 | 0 | 0 | 0 | 0 | 0 | 0 | 0 | 0 | 0 | 0 | 0 | 0 | 0 | 0 | 0 | 0 | 0 | 0 | 0 | 0 | 0 | 0 | 0 | 0 | 0 | 0 | 0 | 0 | 0 | 0 | 0 | 0 | 0 | 0 | 0 | 0 | 0 | 0 | 0 | 0 | 0 | 0 | 0 | 0 | 0 | 0 | 0
|  | 0 | 0 | 0 | 0 | 0 | 0 | 0 | 0 | 0 | 0 | 0 | 0 | 0 | 0 | 0 | 0 | 0 | 0 | 0 | 0 | 0 | 0 | 0 | 0 | 0 | 0 | 0 | 0 | 0 | 0 | 0 | 0 | 0 | 0 | 0 | 0 | 0 | 0 | 0 | 0 | 0 | 0 | 0 | 0 | 0 | 0 | 0 | 0 | 0 | 0 | 0
|  | 0 | 0 | 0 | 0 | 0 | 0 | 0 | 0 | 0 | 0 | 0 | 0 | 0 | 0 | 0 | 0 | 0 | 0 | 0 | 0 | 0 | 0 | 0 | 0 | 0 | 0 | 0 | 0 | 0 | 0 | 0 | 0 | 0 | 0 | 0 | 0 | 0 | 0 | 0 | 0 | 0 | 0 | 0 | 0 | 0 | 0 | 0 | 0 | 0 | 0 | 0 | 0
|  | 0 | 0 | 0 | 0 | 0 | 0 | 0 | 0 | 0 | 0 | 0 | 0 | 0 | 0 | 0 | 0 | 0 | 0 | 0 | 0 | 0 | 0 | 0 | 0 | 0 | 0 | 0 | 0 | 0 | 0 | 0 | 0 | 0 | 0 | 0 | 0 | 0 | 0 | 0 | 0 | 0 | 0 | 0 | 0 | 0 | 0 | 0 | 0 | 0 | 0 | 0 | 0 | 0
|  | 0 | 0 | 0 | 0 | 0 | 0 | 0 | 0 | 0 | 0 | 0 | 0 | 0 | 0 | 0 | 0 | 0 | 0 | 0 | 0 | 0 | 0 | 0 | 0 | 0 | 0 | 0 | 0 | 0 | 0 | 0 | 0 | 0 | 0 | 0 | 0 | 0 | 0 | 0 | 0 | 0 | 0 | 0 | 0 | 0 | 0 | 0 | 0 | 0 | 0 | 0 | 0 | 0 | 0
|  | 0 | 0 | 0 | 0 | 0 | 0 | 0 | 0 | 0 | 0 | 0 | 0 | 0 | 0 | 0 | 0 | 0 | 0 | 0 | 0 | 0 | 0 | 0 | 0 | 0 | 0 | 0 | 0 | 0 | 0 | 0 | 0 | 0 | 0 | 0 | 0 | 0 | 0 | 0 | 0 | 0 | 0 | 0 | 0 | 0 | 0 | 0 | 0 | 0 | 0 | 0 | 0 | 0 | 0 | 0
|  | 0 | 0 | 0 | 0 | 0 | 0 | 0 | 0 | 0 | 0 | 0 | 0 | 0 | 0 | 0 | 0 | 0 | 0 | 0 | 0 | 0 | 0 | 0 | 0 | 0 | 0 | 0 | 0 | 0 | 0 | 0 | 0 | 0 | 0 | 0 | 0 | 0 | 0 | 0 | 0 | 0 | 0 | 0 | 0 | 0 | 0 | 0 | 0 | 0 | 0 | 0 | 0 | 0 | 0 | 0 | 0
|  | 0 | 0 | 0 | 0 | 0 | 0 | 0 | 0 | 0 | 0 | 0 | 0 | 0 | 0 | 0 | 0 | 0 | 0 | 0 | 0 | 0 | 0 | 0 | 0 | 0 | 0 | 0 | 0 | 0 | 0 | 0 | 0 | 0 | 0 | 0 | 0 | 0 | 0 | 0 | 0 | 0 | 0 | 0 | 0 | 0 | 0 | 0 | 0 | 0 | 0 | 0 | 0 | 0 | 0 | 0 | 0 | 0
|  | 0 | 0 | 0 | 0 | 0 | 0 | 0 | 0 | 0 | 0 | 0 | 0 | 0 | 0 | 0 | 0 | 0 | 0 | 0 | 0 | 0 | 0 | 0 | 0 | 0 | 0 | 0 | 0 | 0 | 0 | 0 | 0 | 0 | 0 | 0 | 0 | 0 | 0 | 0 | 0 | 0 | 0 | 0 | 0 | 0 | 0 | 0 | 0 | 0 | 0 | 0 | 0 | 0 | 0 | 0 | 0 | 0 | 0
|  | 0 | 0 | 0 | 0 | 0 | 0 | 0 | 0 | 0 | 0 | 0 | 0 | 0 | 0 | 0 | 0 | 0 | 0 | 0 | 0 | 0 | 0 | 0 | 0 | 0 | 0 | 0 | 0 | 0 | 0 | 0 | 0 | 0 | 0 | 0 | 0 | 0 | 0 | 0 | 0 | 0 | 0 | 0 | 0 | 0 | 0 | 0 | 0 | 0 | 0 | 0 | 0 | 0 | 0 | 0 | 0 | 0 | 0 | 0
|  | 0 | 0 | 0 | 0 | 0 | 0 | 0 | 0 | 0 | 0 | 0 | 0 | 0 | 0 | 0 | 0 | 0 | 0 | 0 | 0 | 0 | 0 | 0 | 0 | 0 | 0 | 0 | 0 | 0 | 0 | 0 | 0 | 0 | 0 | 0 | 0 | 0 | 0 | 0 | 0 | 0 | 0 | 0 | 0 | 0 | 0 | 0 | 0 | 0 | 0 | 0 | 0 | 0 | 0 | 0 | 0 | 0 | 0 | 0 | 0
|  | 0 | 0 | 0 | 0 | 0 | 0 | 0 | 0 | 0 | 0 | 0 | 0 | 0 | 0 | 0 | 0 | 0 | 0 | 0 | 0 | 0 | 0 | 0 | 0 | 0 | 0 | 0 | 0 | 0 | 0 | 0 | 0 | 0 | 0 | 0 | 0 | 0 | 0 | 0 | 0 | 0 | 0 | 0 | 0 | 0 | 0 | 0 | 0 | 0 | 0 | 0 | 0 | 0 | 0 | 0 | 0 | 0 | 0 | 0 | 0 | 0
|  | 0 | 0 | 0 | 0 | 0 | 0 | 0 | 0 | 0 | 0 | 0 | 0 | 0 | 0 | 0 | 0 | 0 | 0 | 0 | 0 | 0 | 0 | 0 | 0 | 0 | 0 | 0 | 0 | 0 | 0 | 0 | 0 | 0 | 0 | 0 | 0 | 0 | 0 | 0 | 0 | 0 | 0 | 0 | 0 | 0 | 0 | 0 | 0 | 0 | 0 | 0 | 0 | 0 | 0 | 0 | 0 | 0 | 0 | 0 | 0 | 0 | 0
|  | 0 | 0 | 0 | 0 | 0 | 0 | 0 | 0 | 0 | 0 | 0 | 0 | 0 | 0 | 0 | 0 | 0 | 0 | 0 | 0 | 0 | 0 | 0 | 0 | 0 | 0 | 0 | 0 | 0 | 0 | 0 | 0 | 0 | 0 | 0 | 0 | 0 | 0 | 0 | 0 | 0 | 0 | 0 | 0 | 0 | 0 | 0 | 0 | 0 | 0 | 0 | 0 | 0 | 0 | 0 | 0 | 0 | 0 | 0 | 0 | 0 | 0 | 0
|  | 0 | 0 | 0 | 0 | 0 | 0 | 0 | 0 | 0 | 0 | 0 | 0 | 0 | 0 | 0 | 0 | 0 | 0 | 0 | 0 | 0 | 0 | 0 | 0 | 0 | 0 | 0 | 0 | 0 | 0 | 0 | 0 | 0 | 0 | 0 | 0 | 0 | 0 | 0 | 0 | 0 | 0 | 0 | 0 | 0 | 0 | 0 | 0 | 0 | 0 | 0 | 0 | 0 | 0 | 0 | 0 | 0 | 0 | 0 | 0 | 0 | 0 | 0 | 0
|  | 0 | 0 | 0 | 0 | 0 | 0 | 0 | 0 | 0 | 0 | 0 | 0 | 0 | 0 | 0 | 0 | 0 | 0 | 0 | 0 | 0 | 0 | 0 | 0 | 0 | 0 | 0 | 0 | 0 | 0 | 0 | 0 | 0 | 0 | 0 | 0 | 0 | 0 | 0 | 0 | 0 | 0 | 0 | 0 | 0 | 0 | 0 | 0 | 0 | 0 | 0 | 0 | 0 | 0 | 0 | 0 | 0 | 0 | 0 | 0 | 0 | 0 | 0 | 0 | 0
|  | 0 | 0 | 0 | 0 | 0 | 0 | 0 | 0 | 0 | 0 | 0 | 0 | 0 | 0 | 0 | 0 | 0 | 0 | 0 | 0 | 0 | 0 | 0 | 0 | 0 | 0 | 0 | 0 | 0 | 0 | 0 | 0 | 0 | 0 | 0 | 0 | 0 | 0 | 0 | 0 | 0 | 0 | 0 | 0 | 0 | 0 | 0 | 0 | 0 | 0 | 0 | 0 | 0 | 0 | 0 | 0 | 0 | 0 | 0 | 0 | 0 | 0 | 0 | 0 | 0 | 0
|  | 0 | 0 | 0 | 0 | 0 | 0 | 0 | 0 | 0 | 0 | 0 | 0 | 0 | 0 | 0 | 0 | 0 | 0 | 0 | 0 | 0 | 0 | 0 | 0 | 0 | 0 | 0 | 0 | 0 | 0 | 0 | 0 | 0 | 0 | 0 | 0 | 0 | 0 | 0 | 0 | 0 | 0 | 0 | 0 | 0 | 0 | 0 | 0 | 0 | 0 | 0 | 0 | 0 | 0 | 0 | 0 | 0 | 0 | 0 | 0 | 0 | 0 | 0 | 0 | 0 | 0 | 0
|  | 0 | 0 | 0 | 0 | 0 | 0 | 0 | 0 | 0 | 0 | 0 | 0 | 0 | 0 | 0 | 0 | 0 | 0 | 0 | 0 | 0 | 0 | 0 | 0 | 0 | 0 | 0 | 0 | 0 | 0 | 0 | 0 | 0 | 0 | 0 | 0 | 0 | 0 | 0 | 0 | 0 | 0 | 0 | 0 | 0 | 0 | 0 | 0 | 0 | 0 | 0 | 0 | 0 | 0 | 0 | 0 | 0 | 0 | 0 | 0 | 0 | 0 | 0 | 0 | 0 | 0 | 0 | 0
|  | 0 | 0 | 0 | 0 | 0 | 0 | 0 | 0 | 0 | 0 | 0 | 0 | 0 | 0 | 0 | 0 | 0 | 0 | 0 | 0 | 0 | 0 | 0 | 0 | 0 | 0 | 0 | 0 | 0 | 0 | 0 | 0 | 0 | 0 | 0 | 0 | 0 | 0 | 0 | 0 | 0 | 0 | 0 | 0 | 0 | 0 | 0 | 0 | 0 | 0 | 0 | 0 | 0 | 0 | 0 | 0 | 0 | 0 | 0 | 0 | 0 | 0 | 0 | 0 | 0 | 0 | 0 | 0 | 0
|  | 0 | 0 | 0 | 0 | 0 | 0 | 0 | 0 | 0 | 0 | 0 | 0 | 0 | 0 | 0 | 0 | 0 | 0 | 0 | 0 | 0 | 0 | 0 | 0 | 0 | 0 | 0 | 0 | 0 | 0 | 0 | 0 | 0 | 0 | 0 | 0 | 0 | 0 | 0 | 0 | 0 | 0 | 0 | 0 | 0 | 0 | 0 | 0 | 0 | 0 | 0 | 0 | 0 | 0 | 0 | 0 | 0 | 0 | 0 | 0 | 0 | 0 | 0 | 0 | 0 | 0 | 0 | 0 | 0 | 0
|  | 0 | 0 | 0 | 0 | 0 | 0 | 0 | 0 | 0 | 0 | 0 | 0 | 0 | 0 | 0 | 0 | 0 | 0 | 0 | 0 | 0 | 0 | 0 | 0 | 0 | 0 | 0 | 0 | 0 | 0 | 0 | 0 | 0 | 0 | 0 | 0 | 0 | 0 | 0 | 0 | 0 | 0 | 0 | 0 | 0 | 0 | 0 | 0 | 0 | 0 | 0 | 0 | 0 | 0 | 0 | 0 | 0 | 0 | 0 | 0 | 0 | 0 | 0 | 0 | 0 | 0 | 0 | 0 | 0 | 0 | 0
Revenue | $billion | 0 | 0 | 0 | 0 | 0 | 0 | 0 | 0 | 0 | 0 | 0 | 0 | 0 | 0 | 0 | 0 | 0 | 0 | 0 | 0 | 0 | 0 | 0 | 0 | 0 | 0 | 0 | 0 | 0 | 0 | 0 | 0 | 0 | 0 | 0 | 0 | 0 | 0 | 0 | 0 | 0 | 0 | 0 | 0 | 0 | 0 | 0 | 0 | 0 | 0 | 0
Cash Flow | $billion | 0 | 0 | 0 | 0 | 0 | 0 | 0 | 0 | 0 | 0 | 0 | 0 | 0 | 0 | 0 | 0 | 0 | 0 | 0 | 0 | 0 | 0 | 0 | 0 | 0 | 0 | 0 | 0 | 0 | 0 | 0 | 0 | 0 | 0 | 0 | 0 | 0 | 0 | 0 | 0 | 0 | 0 | 0 | 0 | 0 | 0 | 0 | 0 | 0 | 0 | 0
Tax revenues to government | $billion | 0 | 0 | 0 | 0 | 0 | 0 | 0 | 0 | 0 | 0 | 0 | 0 | 0 | 0 | 0 | 0 | 0 | 0 | 0 | 0 | 0 | 0 | 0 | 0 | 0 | 0 | 0 | 0 | 0 | 0 | 0 | 0 | 0 | 0 | 0 | 0 | 0 | 0 | 0 | 0 | 0 | 0 | 0 | 0 | 0 | 0 | 0 | 0 | 0 | 0 | 0
Oil G&T
OPEX | $billion | 5.378 | 5.8133 | 5.9311 | 5.9968 | 3.8218 | 3.787 | 4.6406 | 5.1433 | 4.7996 | 4.9599 | 6.3499 | 5.733 | 5.8912 | 7.3626 | 7.9465 | 8.7762 | 9.1683 | 9.0208 | 10.3347 | 11.3509 | 12.1491 | 12.5585 | 12.6427 | 12.6391 | 12.8426 | 12.94 | 13.1443 | 13.3908 | 13.4266 | 13.5324 | 13.6106 | 13.6677 | 13.631 | 13.566 | 13.5379 | 13.4467 | 13.3277 | 13.1915 | 13.1042 | 13.0279 | 12.9486 | 12.9258 | 12.8689 | 12.782 | 12.7 | 12.5532 | 12.4392 | 12.3493 | 12.2601 | 12.0976 | 12.0041
Beginning-Year Balance | $billion | 38.4576 | 36.2208 | 40.0615 | 35.6636 | 36.4145 | 38.0412 | 43.6278 | 42.7174 | 46.506 | 49.4691 | 53.5733 | 60.6084 | 66.4453 | 71.1376 | 88.4896 | 103.8709 | 112.0109 | 118.4198 | 129.0743 | 139.5411 | 149.6883 | 159.4872 | 169.0169 | 178.464 | 187.9617 | 197.3748 | 206.7423 | 216.0779 | 225.3163 | 234.5076 | 243.6836 | 252.8009 | 261.8722 | 271.2645 | 281.0658 | 290.9101 | 300.5334 | 310.2188 | 320.1653 | 330.2231 | 340.3652 | 350.5772 | 360.812 | 371.0838 | 381.4119 | 391.7958 | 402.2708 | 412.8182 | 423.4207 | 434.0771 | 444.8241
Sold/Abandoned/Retired | $billion | 1.1622 | 0.74143 | 0.72824 | 0.43396 | 0.83534 | 0.84234 | 0.73173 | 0.70912 | 0.62428 | 0.65663 | 0.66948 | 0.4274 | 0.40985 | 0.78806 | 0.85921 | 1.1167 | 1.2913 | 0.76032 | 0.77543 | 0.78863 | 0.80187 | 0.84348 | 0.89166 | 0.90317 | 0.90805 | 0.88487 | 0.83972 | 0.84854 | 0.85667 | 0.86423 | 0.87115 | 0.87423 | 0.87229 | 0.86886 | 0.86451 | 0.86224 | 0.86475 | 0.86655 | 0.86765 | 0.86803 | 0.86768 | 0.86695 | 0.86636 | 0.86608 | 0.86625 | 0.8667 | 0.86691 | 0.86696 | 0.86688 | 0.86675 | 0.86665
Other Adjustments | $billion | 0.1237 | -0.12141 | -0.60138 | -0.3133 | -0.38675 | 0.34747 | 0.22567 | -1.0353 | -1.3132 | -0.42174 | -1.2442 | -0.094804 | -1.74 | -0.76329 | -6.5229 | -6.6655 | -3.0781 | -5.3667 | -7.084 | -8.4122 | -9.4553 | -9.9904 | -10.1005 | -10.0957 | -10.3618 | -10.4891 | -10.756 | -11.0783 | -11.125 | -11.2633 | -11.3655 | -11.4402 | -11.3922 | -11.3072 | -11.2704 | -11.1513 | -10.9957 | -10.8177 | -10.7037 | -10.604 | -10.5002 | -10.4704 | -10.3961 | -10.2825 | -10.1753 | -9.9835 | -9.8345 | -9.7169 | -9.6005 | -9.388 | -9.2658
CAPEX | $billion | 1.9491 | 2.0521 | 2.0865 | 2.1116 | 3.4983 | 3.2033 | 2.8526 | 5.3993 | 5.7668 | 4.6618 | 8.4728 | 4.5753 | 8.092 | 17.6173 | 24.2628 | 18.3953 | 11.4508 | 17.7246 | 19.3128 | 20.3049 | 20.9832 | 21.3034 | 21.3673 | 21.3645 | 21.516 | 21.5872 | 21.7338 | 21.906 | 21.9306 | 22.0028 | 22.0555 | 22.0938 | 22.0692 | 22.0255 | 22.0065 | 21.9444 | 21.8624 | 21.7671 | 21.7053 | 21.6507 | 21.5934 | 21.5768 | 21.5353 | 21.4713 | 21.4102 | 21.2994 | 21.2119 | 21.1419 | 21.0718 | 20.9417 | 20.8655
Debt | $billion | 1.1694 | 1.2313 | 1.2519 | 1.267 | 2.099 | 1.922 | 1.7115 | 3.2396 | 3.4601 | 2.7971 | 5.0837 | 2.7452 | 4.8552 | 10.5704 | 14.5577 | 11.0372 | 6.8705 | 10.6348 | 11.5877 | 12.183 | 12.5899 | 12.782 | 12.8204 | 12.8187 | 12.9096 | 12.9523 | 13.0403 | 13.1436 | 13.1584 | 13.2017 | 13.2333 | 13.2563 | 13.2415 | 13.2153 | 13.2039 | 13.1666 | 13.1174 | 13.0603 | 13.0232 | 12.9904 | 12.956 | 12.9461 | 12.9212 | 12.8828 | 12.8461 | 12.7796 | 12.7271 | 12.6851 | 12.6431 | 12.565 | 12.5193
Equity | $billion | 0.77963 | 0.82085 | 0.83459 | 0.84464 | 1.3993 | 1.2813 | 1.141 | 2.1597 | 2.3067 | 1.8647 | 3.3891 | 1.8301 | 3.2368 | 7.0469 | 9.7051 | 7.3581 | 4.5803 | 7.0898 | 7.7251 | 8.122 | 8.3933 | 8.5214 | 8.5469 | 8.5458 | 8.6064 | 8.6349 | 8.6935 | 8.7624 | 8.7723 | 8.8011 | 8.8222 | 8.8375 | 8.8277 | 8.8102 | 8.8026 | 8.7778 | 8.745 | 8.7069 | 8.6821 | 8.6603 | 8.6374 | 8.6307 | 8.6141 | 8.5885 | 8.5641 | 8.5198 | 8.4847 | 8.4568 | 8.4287 | 8.3767 | 8.3462
Principal | $billion | -0.044775 | -0.095275 | -0.15035 | -0.21014 | -0.30626 | -0.40282 | -0.49856 | -0.65999 | -0.84196 | -1.0122 | -1.2828 | -1.4841 | -1.7813 | -2.3196 | -3.0509 | -3.5698 | -3.9611 | -4.5236 | -5.163 | -5.7789 | -6.4766 | -7.2578 | -7.926 | -8.6192 | -9.4431 | -10.0713 | -11.0149 | -11.7943 | -11.9851 | -11.7403 | -11.8771 | -12.4971 | -12.7366 | -12.8851 | -12.9768 | -13.0279 | -13.0592 | -13.0863 | -13.1142 | -13.1326 | -13.1463 | -13.1506 | -13.1426 | -13.1309 | -13.112 | -13.0855 | -13.0525 | -13.017 | -12.9802 | -12.939 | -12.8971 | -12.3783 | -11.8272 | -11.2388 | -10.6101 | -9.9381 | -9.2168 | -8.4443 | -7.6182 | -6.7342 | -5.7915 | -4.7841 | -3.7058 | -2.5514 | -1.3193 | 0 | 0 | 0 | 0 | 0 | 0 | 0 | 0 | 0 | 0
|  | -0.044775 | -0.048133 | -0.051743 | -0.055624 | -0.059795 | -0.06428 | -0.069101 | -0.074284 | -0.079855 | -0.085844 | -0.092282 | -0.099204 | -0.10664 | -0.11464 | -0.12324
|  |  | -0.047142 | -0.050678 | -0.054479 | -0.058565 | -0.062957 | -0.067679 | -0.072755 | -0.078211 | -0.084077 | -0.090383 | -0.097162 | -0.10445 | -0.11228 | -0.1207 | -0.12976
|  |  |  | -0.047931 | -0.051526 | -0.055391 | -0.059545 | -0.064011 | -0.068812 | -0.073973 | -0.079521 | -0.085485 | -0.091896 | -0.098788 | -0.1062 | -0.11416 | -0.12272 | -0.13193
[5 empty] | -0.048509 | -0.052147 | -0.056058 | -0.060262 | -0.064782 | -0.06964 | -0.074863 | -0.080478 | -0.086514 | -0.093002 | -0.099978 | -0.10748 | -0.11554 | -0.1242 | -0.13352
[6 empty] | -0.080363 | -0.08639 | -0.09287 | -0.099835 | -0.10732 | -0.11537 | -0.12402 | -0.13333 | -0.14333 | -0.15408 | -0.16563 | -0.17805 | -0.19141 | -0.20576 | -0.22119
[7 empty] | -0.073588 | -0.079107 | -0.08504 | -0.091418 | -0.098275 | -0.10565 | -0.11357 | -0.12209 | -0.13124 | -0.14109 | -0.15167 | -0.16304 | -0.17527 | -0.18842 | -0.20255
[8 empty] | -0.06553 | -0.070445 | -0.075728 | -0.081408 | -0.087514 | -0.094077 | -0.10113 | -0.10872 | -0.11687 | -0.12564 | -0.13506 | -0.14519 | -0.15608 | -0.16778 | -0.18037
[9 empty] | -0.12403 | -0.13334 | -0.14334 | -0.15409 | -0.16564 | -0.17807 | -0.19142 | -0.20578 | -0.22121 | -0.2378 | -0.25564 | -0.27481 | -0.29542 | -0.31758 | -0.3414
[10 empty] | -0.13248 | -0.14241 | -0.15309 | -0.16458 | -0.17692 | -0.19019 | -0.20445 | -0.21979 | -0.23627 | -0.25399 | -0.27304 | -0.29352 | -0.31553 | -0.3392 | -0.36464
[11 empty] | -0.10709 | -0.11512 | -0.12376 | -0.13304 | -0.14302 | -0.15375 | -0.16528 | -0.17767 | -0.191 | -0.20532 | -0.22072 | -0.23728 | -0.25507 | -0.2742 | -0.29477
[12 empty] | -0.19464 | -0.20924 | -0.22493 | -0.2418 | -0.25993 | -0.27943 | -0.30039 | -0.32292 | -0.34713 | -0.37317 | -0.40116 | -0.43124 | -0.46359 | -0.49836 | -0.53573
[13 empty] | -0.10511 | -0.11299 | -0.12146 | -0.13057 | -0.14037 | -0.15089 | -0.16221 | -0.17438 | -0.18745 | -0.20151 | -0.21663 | -0.23287 | -0.25034 | -0.26911 | -0.2893
[14 empty] | -0.18589 | -0.19983 | -0.21482 | -0.23093 | -0.24825 | -0.26687 | -0.28689 | -0.3084 | -0.33153 | -0.3564 | -0.38313 | -0.41186 | -0.44275 | -0.47596 | -0.51166
[15 empty] | -0.40471 | -0.43506 | -0.46769 | -0.50277 | -0.54048 | -0.58102 | -0.62459 | -0.67144 | -0.72179 | -0.77593 | -0.83412 | -0.89668 | -0.96393 | -1.0362 | -1.1139
[16 empty] | -0.55737 | -0.59918 | -0.64411 | -0.69242 | -0.74435 | -0.80018 | -0.8602 | -0.92471 | -0.99406 | -1.0686 | -1.1488 | -1.2349 | -1.3275 | -1.4271 | -1.5341
[17 empty] | -0.42258 | -0.45428 | -0.48835 | -0.52497 | -0.56435 | -0.60667 | -0.65217 | -0.70109 | -0.75367 | -0.81019 | -0.87096 | -0.93628 | -1.0065 | -1.082 | -1.1631
[18 empty] | -0.26305 | -0.28278 | -0.30399 | -0.32679 | -0.3513 | -0.37764 | -0.40597 | -0.43641 | -0.46915 | -0.50433 | -0.54216 | -0.58282 | -0.62653 | -0.67352 | -0.72403
[19 empty] | -0.40718 | -0.43771 | -0.47054 | -0.50583 | -0.54377 | -0.58455 | -0.62839 | -0.67552 | -0.72619 | -0.78065 | -0.8392 | -0.90214 | -0.9698 | -1.0425 | -1.1207
[20 empty] | -0.44366 | -0.47693 | -0.5127 | -0.55116 | -0.59249 | -0.63693 | -0.6847 | -0.73605 | -0.79126 | -0.8506 | -0.9144 | -0.98298 | -1.0567 | -1.136 | -1.2211
[21 empty] | -0.46645 | -0.50144 | -0.53904 | -0.57947 | -0.62293 | -0.66965 | -0.71988 | -0.77387 | -0.83191 | -0.8943 | -0.96137 | -1.0335 | -1.111 | -1.1943 | -1.2839
[22 empty] | -0.48203 | -0.51819 | -0.55705 | -0.59883 | -0.64374 | -0.69202 | -0.74392 | -0.79972 | -0.8597 | -0.92417 | -0.99349 | -1.068 | -1.1481 | -1.2342 | -1.3268
[23 empty] | -0.48939 | -0.52609 | -0.56555 | -0.60797 | -0.65356 | -0.70258 | -0.75527 | -0.81192 | -0.87281 | -0.93828 | -1.0086 | -1.0843 | -1.1656 | -1.253 | -1.347
[24 empty] | -0.49086 | -0.52767 | -0.56725 | -0.60979 | -0.65552 | -0.70469 | -0.75754 | -0.81435 | -0.87543 | -0.94109 | -1.0117 | -1.0875 | -1.1691 | -1.2568 | -1.3511
[25 empty] | -0.49079 | -0.5276 | -0.56717 | -0.60971 | -0.65544 | -0.7046 | -0.75744 | -0.81425 | -0.87532 | -0.94097 | -1.0115 | -1.0874 | -1.169 | -1.2566 | -1.3509
[26 empty] | -0.49427 | -0.53134 | -0.57119 | -0.61403 | -0.66009 | -0.70959 | -0.76281 | -0.82002 | -0.88153 | -0.94764 | -1.0187 | -1.0951 | -1.1773 | -1.2655 | -1.3605
[27 empty] | -0.49591 | -0.5331 | -0.57308 | -0.61607 | -0.66227 | -0.71194 | -0.76534 | -0.82274 | -0.88444 | -0.95077 | -1.0221 | -1.0987 | -1.1811 | -1.2697 | -1.365
[28 empty] | -0.49928 | -0.53672 | -0.57698 | -0.62025 | -0.66677 | -0.71677 | -0.77053 | -0.82832 | -0.89045 | -0.95723 | -1.029 | -1.1062 | -1.1892 | -1.2784 | -1.3742
[29 empty] | -0.50323 | -0.54098 | -0.58155 | -0.62516 | -0.67205 | -0.72246 | -0.77664 | -0.83489 | -0.8975 | -0.96482 | -1.0372 | -1.115 | -1.1986 | -1.2885 | -1.3851
[30 empty] | -0.5038 | -0.54158 | -0.5822 | -0.62587 | -0.67281 | -0.72327 | -0.77751 | -0.83583 | -0.89851 | -0.9659 | -1.0383 | -1.1162 | -1.1999 | -1.2899 | -1.3867
[31 empty] | -0.50546 | -0.54336 | -0.58412 | -0.62793 | -0.67502 | -0.72565 | -0.78007 | -0.83857 | -0.90147 | -0.96908 | -1.0418 | -1.1199 | -1.2039 | -1.2942 | -1.3912
[32 empty] | -0.50667 | -0.54467 | -0.58552 | -0.62943 | -0.67664 | -0.72739 | -0.78194 | -0.84059 | -0.90363 | -0.9714 | -1.0443 | -1.1226 | -1.2068 | -1.2973 | -1.3946
[33 empty] | -0.50755 | -0.54561 | -0.58653 | -0.63052 | -0.67781 | -0.72865 | -0.7833 | -0.84204 | -0.9052 | -0.97309 | -1.0461 | -1.1245 | -1.2089 | -1.2995 | -1.397
[34 empty] | -0.50698 | -0.54501 | -0.58588 | -0.62982 | -0.67706 | -0.72784 | -0.78243 | -0.84111 | -0.90419 | -0.972 | -1.0449 | -1.1233 | -1.2075 | -1.2981 | -1.3954
[35 empty] | -0.50598 | -0.54393 | -0.58472 | -0.62857 | -0.67572 | -0.7264 | -0.78088 | -0.83944 | -0.9024 | -0.97008 | -1.0428 | -1.121 | -1.2051 | -1.2955 | -1.3927
[36 empty] | -0.50554 | -0.54346 | -0.58421 | -0.62803 | -0.67513 | -0.72577 | -0.7802 | -0.83872 | -0.90162 | -0.96924 | -1.0419 | -1.1201 | -1.2041 | -1.2944 | -1.3915
[37 empty] | -0.50411 | -0.54192 | -0.58257 | -0.62626 | -0.67323 | -0.72372 | -0.778 | -0.83635 | -0.89908 | -0.96651 | -1.039 | -1.1169 | -1.2007 | -1.2907 | -1.3875
[38 empty] | -0.50223 | -0.5399 | -0.58039 | -0.62392 | -0.67071 | -0.72102 | -0.77509 | -0.83322 | -0.89572 | -0.9629 | -1.0351 | -1.1127 | -1.1962 | -1.2859 | -1.3824
[39 empty] | -0.50004 | -0.53755 | -0.57786 | -0.6212 | -0.66779 | -0.71787 | -0.77172 | -0.82959 | -0.89181 | -0.9587 | -1.0306 | -1.1079 | -1.191 | -1.2803 | -1.3763
[40 empty] | -0.49862 | -0.53602 | -0.57622 | -0.61944 | -0.66589 | -0.71584 | -0.76952 | -0.82724 | -0.88928 | -0.95598 | -1.0277 | -1.1048 | -1.1876 | -1.2767 | -1.3724
[41 empty] | -0.49737 | -0.53467 | -0.57477 | -0.61788 | -0.66422 | -0.71404 | -0.76759 | -0.82516 | -0.88704 | -0.95357 | -1.0251 | -1.102 | -1.1846 | -1.2735 | -1.369
[42 empty] | -0.49605 | -0.53325 | -0.57325 | -0.61624 | -0.66246 | -0.71215 | -0.76556 | -0.82297 | -0.8847 | -0.95105 | -1.0224 | -1.0991 | -1.1815 | -1.2701 | -1.3654
[43 empty] | -0.49567 | -0.53285 | -0.57281 | -0.61577 | -0.66195 | -0.7116 | -0.76497 | -0.82234 | -0.88402 | -0.95032 | -1.0216 | -1.0982 | -1.1806 | -1.2691 | -1.3643
[44 empty] | -0.49472 | -0.53182 | -0.57171 | -0.61458 | -0.66068 | -0.71023 | -0.7635 | -0.82076 | -0.88232 | -0.94849 | -1.0196 | -1.0961 | -1.1783 | -1.2667 | -1.3617
[45 empty] | -0.49325 | -0.53024 | -0.57001 | -0.61276 | -0.65871 | -0.70812 | -0.76123 | -0.81832 | -0.87969 | -0.94567 | -1.0166 | -1.0928 | -1.1748 | -1.2629 | -1.3576
[46 empty] | -0.49184 | -0.52873 | -0.56839 | -0.61102 | -0.65684 | -0.7061 | -0.75906 | -0.81599 | -0.87719 | -0.94298 | -1.0137 | -1.0897 | -1.1715 | -1.2593 | -1.3538
[47 empty] | -0.4893 | -0.52599 | -0.56544 | -0.60785 | -0.65344 | -0.70245 | -0.75513 | -0.81177 | -0.87265 | -0.9381 | -1.0085 | -1.0841 | -1.1654 | -1.2528 | -1.3468
[48 empty] | -0.48729 | -0.52383 | -0.56312 | -0.60535 | -0.65076 | -0.69956 | -0.75203 | -0.80843 | -0.86906 | -0.93424 | -1.0043 | -1.0796 | -1.1606 | -1.2477 | -1.3412
[49 empty] | -0.48568 | -0.52211 | -0.56126 | -0.60336 | -0.64861 | -0.69726 | -0.74955 | -0.80577 | -0.8662 | -0.93116 | -1.001 | -1.0761 | -1.1568 | -1.2435 | -1.3368
[50 empty] | -0.48407 | -0.52037 | -0.5594 | -0.60136 | -0.64646 | -0.69494 | -0.74706 | -0.80309 | -0.86332 | -0.92807 | -0.99768 | -1.0725 | -1.1529 | -1.2394 | -1.3324
[51 empty] | -0.48108 | -0.51716 | -0.55595 | -0.59764 | -0.64247 | -0.69065 | -0.74245 | -0.79813 | -0.85799 | -0.92234 | -0.99152 | -1.0659 | -1.1458 | -1.2318 | -1.3241
[52 empty] | -0.47933 | -0.51528 | -0.55393 | -0.59547 | -0.64013 | -0.68814 | -0.73975 | -0.79523 | -0.85488 | -0.91899 | -0.98792 | -1.062 | -1.1417 | -1.2273 | -1.3193
Interest | $billion | -0.087708 | -0.1767 | -0.26344 | -0.34719 | -0.48885 | -0.61003 | -0.70818 | -0.91376 | -1.1238 | -1.2704 | -1.5758 | -1.6854 | -1.9383 | -2.5975 | -3.5153 | -4.1143 | -4.3618 | -4.8624 | -5.3922 | -5.9187 | -6.4295 | -6.9024 | -7.3196 | -7.6866 | -8.0083 | -8.2715 | -8.4942 | -8.6538 | -8.7562 | -8.8474 | -8.9594 | -9.0628 | -9.1186 | -9.1545 | -9.1785 | -9.1927 | -9.1994 | -9.1995 | -9.1948 | -9.1855 | -9.1722 | -9.1572 | -9.14 | -9.1205 | -9.0992 | -9.0742 | -9.0473 | -9.0198 | -8.9918 | -8.9606 | -8.9291 | -7.9619 | -7.0335 | -6.1464 | -5.3035 | -4.5078 | -3.7624 | -3.0712 | -2.4378 | -1.8665 | -1.3614 | -0.92705 | -0.56824 | -0.29031 | -0.09895 | 0 | 0 | 0 | 0 | 0 | 0 | 0 | 0 | 0 | 0
|  | -0.087708 | -0.08435 | -0.08074 | -0.07686 | -0.072688 | -0.068203 | -0.063382 | -0.0582 | -0.052628 | -0.046639 | -0.040201 | -0.03328 | -0.025839 | -0.017841 | -0.009243
|  |  | -0.092346 | -0.08881 | -0.085009 | -0.080924 | -0.076531 | -0.071809 | -0.066733 | -0.061277 | -0.055411 | -0.049105 | -0.042326 | -0.035039 | -0.027206 | -0.018785 | -0.0097317
|  |  |  | -0.093892 | -0.090297 | -0.086433 | -0.082278 | -0.077812 | -0.073012 | -0.067851 | -0.062303 | -0.056339 | -0.049927 | -0.043035 | -0.035626 | -0.027661 | -0.019099 | -0.0098947
[5 empty] | -0.095022 | -0.091384 | -0.087473 | -0.083269 | -0.078749 | -0.073891 | -0.068668 | -0.063053 | -0.057017 | -0.050528 | -0.043553 | -0.036055 | -0.027994 | -0.019329 | -0.010014
[6 empty] | -0.15742 | -0.15139 | -0.14491 | -0.13795 | -0.13046 | -0.12241 | -0.11376 | -0.10446 | -0.094459 | -0.083709 | -0.072154 | -0.059731 | -0.046377 | -0.032022 | -0.01659
[7 empty] | -0.14415 | -0.13863 | -0.1327 | -0.12632 | -0.11946 | -0.11209 | -0.10417 | -0.095652 | -0.086496 | -0.076652 | -0.066071 | -0.054696 | -0.042468 | -0.029322 | -0.015191
[8 empty] | -0.12837 | -0.12345 | -0.11817 | -0.11249 | -0.10638 | -0.099819 | -0.092763 | -0.085178 | -0.077024 | -0.068259 | -0.058836 | -0.048707 | -0.037817 | -0.026111 | -0.013528
[9 empty] | -0.24297 | -0.23367 | -0.22367 | -0.21292 | -0.20136 | -0.18894 | -0.17558 | -0.16122 | -0.14579 | -0.1292 | -0.11136 | -0.092191 | -0.07158 | -0.049423 | -0.025605
[10 empty] | -0.25951 | -0.24957 | -0.23889 | -0.22741 | -0.21506 | -0.2018 | -0.18753 | -0.1722 | -0.15571 | -0.13799 | -0.11894 | -0.098466 | -0.076452 | -0.052787 | -0.027348
[11 empty] | -0.20978 | -0.20175 | -0.19312 | -0.18383 | -0.17386 | -0.16313 | -0.1516 | -0.1392 | -0.12588 | -0.11155 | -0.096153 | -0.079599 | -0.061803 | -0.042673 | -0.022107
[12 empty] | -0.38127 | -0.36668 | -0.35098 | -0.33411 | -0.31598 | -0.29648 | -0.27553 | -0.253 | -0.22878 | -0.20274 | -0.17476 | -0.14467 | -0.11233 | -0.077557 | -0.04018
[13 empty] | -0.20589 | -0.19801 | -0.18953 | -0.18042 | -0.17063 | -0.1601 | -0.14878 | -0.13662 | -0.12354 | -0.10948 | -0.094369 | -0.078122 | -0.060656 | -0.041881 | -0.021697
[14 empty] | -0.36414 | -0.3502 | -0.33521 | -0.3191 | -0.30178 | -0.28316 | -0.26314 | -0.24163 | -0.2185 | -0.19363 | -0.1669 | -0.13817 | -0.10728 | -0.074071 | -0.038374
[15 empty] | -0.79278 | -0.76243 | -0.7298 | -0.69472 | -0.65701 | -0.61648 | -0.5729 | -0.52606 | -0.4757 | -0.42156 | -0.36337 | -0.30081 | -0.23356 | -0.16126 | -0.083546
[16 empty] | -1.0918 | -1.05 | -1.0051 | -0.95678 | -0.90484 | -0.84902 | -0.789 | -0.72449 | -0.65514 | -0.58058 | -0.50044 | -0.41428 | -0.32166 | -0.22209 | -0.11506
[17 empty] | -0.82779 | -0.79609 | -0.76202 | -0.7254 | -0.68602 | -0.6437 | -0.5982 | -0.54929 | -0.4967 | -0.44018 | -0.37941 | -0.31409 | -0.24387 | -0.16838 | -0.087235
[18 empty] | -0.51528 | -0.49556 | -0.47435 | -0.45155 | -0.42704 | -0.40069 | -0.37237 | -0.34192 | -0.30919 | -0.274 | -0.23618 | -0.19552 | -0.15181 | -0.10482 | -0.054302
[19 empty] | -0.79761 | -0.76707 | -0.73424 | -0.69895 | -0.66101 | -0.62023 | -0.57639 | -0.52926 | -0.47859 | -0.42413 | -0.36558 | -0.30264 | -0.23498 | -0.16224 | -0.084055
[20 empty] | -0.86907 | -0.8358 | -0.80003 | -0.76158 | -0.72024 | -0.6758 | -0.62803 | -0.57668 | -0.52148 | -0.46213 | -0.39834 | -0.32976 | -0.25603 | -0.17678 | -0.091586
[21 empty] | -0.91372 | -0.87874 | -0.84113 | -0.8007 | -0.75724 | -0.71052 | -0.6603 | -0.60631 | -0.54827 | -0.48587 | -0.4188 | -0.3467 | -0.26919 | -0.18586 | -0.096291
[22 empty] | -0.94424 | -0.90809 | -0.86923 | -0.82745 | -0.78254 | -0.73426 | -0.68235 | -0.62656 | -0.56658 | -0.5021 | -0.43279 | -0.35828 | -0.27818 | -0.19207 | -0.099508
[23 empty] | -0.95865 | -0.92195 | -0.88249 | -0.84008 | -0.79448 | -0.74546 | -0.69277 | -0.63612 | -0.57523 | -0.50977 | -0.4394 | -0.36375 | -0.28243 | -0.195 | -0.10103
[24 empty] | -0.96153 | -0.92471 | -0.88514 | -0.84259 | -0.79686 | -0.7477 | -0.69484 | -0.63803 | -0.57695 | -0.51129 | -0.44071 | -0.36484 | -0.28327 | -0.19559 | -0.10133
[25 empty] | -0.9614 | -0.92459 | -0.88502 | -0.84249 | -0.79676 | -0.7476 | -0.69475 | -0.63795 | -0.57688 | -0.51123 | -0.44066 | -0.36479 | -0.28324 | -0.19556 | -0.10132
[26 empty] | -0.96822 | -0.93115 | -0.8913 | -0.84846 | -0.80241 | -0.7529 | -0.69968 | -0.64247 | -0.58097 | -0.51485 | -0.44378 | -0.36738 | -0.28524 | -0.19695 | -0.10203
[27 empty] | -0.97142 | -0.93423 | -0.89425 | -0.85127 | -0.80506 | -0.75539 | -0.702 | -0.6446 | -0.58289 | -0.51656 | -0.44525 | -0.36859 | -0.28619 | -0.1976 | -0.10237
[28 empty] | -0.97802 | -0.94057 | -0.90032 | -0.85705 | -0.81053 | -0.76052 | -0.70676 | -0.64897 | -0.58685 | -0.52006 | -0.44827 | -0.3711 | -0.28813 | -0.19894 | -0.10307
[29 empty] | -0.98577 | -0.94803 | -0.90746 | -0.86384 | -0.81695 | -0.76655 | -0.71236 | -0.65412 | -0.5915 | -0.52419 | -0.45183 | -0.37404 | -0.29041 | -0.20052 | -0.10388
[30 empty] | -0.98688 | -0.94909 | -0.90848 | -0.86481 | -0.81787 | -0.76741 | -0.71316 | -0.65485 | -0.59216 | -0.52478 | -0.45233 | -0.37446 | -0.29074 | -0.20075 | -0.104
[31 empty] | -0.99012 | -0.95222 | -0.91146 | -0.86765 | -0.82056 | -0.76993 | -0.71551 | -0.657 | -0.59411 | -0.5265 | -0.45382 | -0.37569 | -0.2917 | -0.20141 | -0.10434
[32 empty] | -0.9925 | -0.9545 | -0.91365 | -0.86973 | -0.82253 | -0.77178 | -0.71723 | -0.65858 | -0.59554 | -0.52776 | -0.45491 | -0.37659 | -0.2924 | -0.20189 | -0.10459
[33 empty] | -0.99422 | -0.95615 | -0.91523 | -0.87124 | -0.82395 | -0.77312 | -0.71847 | -0.65972 | -0.59657 | -0.52868 | -0.4557 | -0.37724 | -0.2929 | -0.20224 | -0.10477
[34 empty] | -0.99311 | -0.95509 | -0.91422 | -0.87027 | -0.82304 | -0.77226 | -0.71767 | -0.65899 | -0.59591 | -0.52809 | -0.45519 | -0.37682 | -0.29258 | -0.20201 | -0.10466
[35 empty] | -0.99115 | -0.9532 | -0.9124 | -0.86855 | -0.82141 | -0.77073 | -0.71625 | -0.65768 | -0.59473 | -0.52705 | -0.45429 | -0.37608 | -0.292 | -0.20161 | -0.10445
[36 empty] | -0.99029 | -0.95238 | -0.91162 | -0.8678 | -0.8207 | -0.77006 | -0.71563 | -0.65712 | -0.59421 | -0.52659 | -0.4539 | -0.37575 | -0.29175 | -0.20144 | -0.10436
[37 empty] | -0.9875 | -0.94969 | -0.90904 | -0.86535 | -0.81838 | -0.76789 | -0.71361 | -0.65526 | -0.59254 | -0.5251 | -0.45262 | -0.37469 | -0.29092 | -0.20087 | -0.10407
[38 empty] | -0.98381 | -0.94614 | -0.90565 | -0.86212 | -0.81532 | -0.76502 | -0.71095 | -0.65281 | -0.59032 | -0.52314 | -0.45093 | -0.37329 | -0.28984 | -0.20012 | -0.10368
[39 empty] | -0.97952 | -0.94202 | -0.9017 | -0.85836 | -0.81177 | -0.76169 | -0.70785 | -0.64997 | -0.58775 | -0.52086 | -0.44896 | -0.37167 | -0.28857 | -0.19925 | -0.10323
[40 empty] | -0.97674 | -0.93934 | -0.89914 | -0.85592 | -0.80947 | -0.75952 | -0.70584 | -0.64812 | -0.58608 | -0.51938 | -0.44769 | -0.37061 | -0.28775 | -0.19868 | -0.10293
[41 empty] | -0.97428 | -0.93698 | -0.89688 | -0.85377 | -0.80743 | -0.75761 | -0.70406 | -0.64649 | -0.58461 | -0.51808 | -0.44656 | -0.36968 | -0.28703 | -0.19818 | -0.10267
[42 empty] | -0.9717 | -0.9345 | -0.89451 | -0.85151 | -0.80529 | -0.75561 | -0.7022 | -0.64478 | -0.58306 | -0.51671 | -0.44538 | -0.3687 | -0.28627 | -0.19766 | -0.1024
[43 empty] | -0.97096 | -0.93378 | -0.89382 | -0.85086 | -0.80468 | -0.75503 | -0.70166 | -0.64429 | -0.58261 | -0.51631 | -0.44504 | -0.36842 | -0.28605 | -0.19751 | -0.10232
[44 empty] | -0.96909 | -0.93199 | -0.8921 | -0.84922 | -0.80313 | -0.75358 | -0.70031 | -0.64305 | -0.58149 | -0.51532 | -0.44418 | -0.36771 | -0.2855 | -0.19713 | -0.10213
[45 empty] | -0.96621 | -0.92921 | -0.88945 | -0.8467 | -0.80074 | -0.75133 | -0.69823 | -0.64113 | -0.57976 | -0.51378 | -0.44286 | -0.36661 | -0.28465 | -0.19654 | -0.10182
[46 empty] | -0.96346 | -0.92657 | -0.88692 | -0.84429 | -0.79846 | -0.7492 | -0.69624 | -0.63931 | -0.57811 | -0.51232 | -0.4416 | -0.36557 | -0.28384 | -0.19598 | -0.10153
[47 empty] | -0.95847 | -0.92178 | -0.88233 | -0.83992 | -0.79433 | -0.74532 | -0.69264 | -0.636 | -0.57512 | -0.50967 | -0.43931 | -0.36368 | -0.28237 | -0.19497 | -0.10101
[48 empty] | -0.95453 | -0.91799 | -0.8787 | -0.83647 | -0.79106 | -0.74226 | -0.68979 | -0.63339 | -0.57276 | -0.50758 | -0.43751 | -0.36218 | -0.28121 | -0.19417 | -0.10059
[49 empty] | -0.95139 | -0.91496 | -0.8758 | -0.83371 | -0.78846 | -0.73981 | -0.68752 | -0.6313 | -0.57087 | -0.5059 | -0.43606 | -0.36099 | -0.28028 | -0.19353 | -0.10026
[50 empty] | -0.94823 | -0.91192 | -0.8729 | -0.83094 | -0.78584 | -0.73736 | -0.68523 | -0.62921 | -0.56897 | -0.50422 | -0.43462 | -0.35979 | -0.27935 | -0.19288 | -0.099928
[51 empty] | -0.94238 | -0.90629 | -0.86751 | -0.82581 | -0.78099 | -0.7328 | -0.681 | -0.62532 | -0.56546 | -0.50111 | -0.43193 | -0.35757 | -0.27763 | -0.19169 | -0.099311
[52 empty] | -0.93895 | -0.903 | -0.86435 | -0.82281 | -0.77815 | -0.73014 | -0.67853 | -0.62305 | -0.5634 | -0.49929 | -0.43036 | -0.35627 | -0.27662 | -0.191 | -0.09895
Depreciation Straight Line - 30 yrs | $billion | 0.064969 | 0.13337 | 0.20292 | 0.27331 | 0.38992 | 0.4967 | 0.59178 | 0.77176 | 0.96399 | 1.1194 | 1.4018 | 1.5543 | 1.824 | 2.4113 | 3.2201 | 3.8332 | 4.2149 | 4.8057 | 5.4495 | 6.1263 | 6.8258 | 7.5359 | 8.2481 | 8.9603 | 9.6775 | 10.397 | 11.1215 | 11.8517 | 12.5827 | 13.3162 | 13.9864 | 14.6544 | 15.3205 | 15.9843 | 16.6013 | 17.226 | 17.8596 | 18.4052 | 18.9365 | 19.5028 | 19.9401 | 20.5069 | 20.955 | 21.0834 | 20.9884 | 21.0852 | 21.4105 | 21.5244 | 21.5831 | 21.6043 | 21.6004 | 20.8903 | 20.178 | 19.4659 | 18.7487 | 18.0291 | 17.3046 | 16.5744 | 15.8434 | 15.11 | 14.3748 | 13.6383 | 12.9027 | 12.1685 | 11.435 | 10.7035 | 9.9747 | 9.2492 | 8.5257 | 7.804 | 7.0842 | 6.365 | 5.6471 | 4.9314 | 4.2177 | 3.5078 | 2.8007 | 2.096 | 1.3936 | 0.69552
Depreciation MACRS - 20 yrs | $billion | 0.07309 | 0.21766 | 0.35653 | 0.48722 | 0.66105 | 0.86279 | 1.0252 | 1.2577 | 1.5876 | 1.8718 | 2.2432 | 2.5905 | 2.9084 | 3.7025 | 5.0531 | 6.3483 | 7.0849 | 7.7574 | 8.7005 | 9.687 | 10.644 | 11.5712 | 12.511 | 13.439 | 14.3068 | 15.1399 | 15.9856 | 16.7882 | 17.5289 | 18.2866 | 18.9858 | 19.6874 | 20.3954 | 20.8079 | 20.856 | 20.8832 | 21.1908 | 21.5073 | 21.6437 | 21.7199 | 21.7565 | 21.77 | 21.7746 | 21.7756 | 21.7702 | 21.755 | 21.7292 | 21.6922 | 21.6477 | 21.5957 | 21.5357 | 20.691 | 19.1247 | 17.6749 | 16.3323 | 15.0896 | 13.9401 | 12.8778 | 11.8954 | 10.9281 | 9.9636 | 9.0005 | 8.0388 | 7.0794 | 6.1229 | 5.17 | 4.2218 | 3.2769 | 2.3353 | 1.398 | 0.46551
|  | 0.07309 | 0.1407 | 0.13014 | 0.12039 | 0.11135 | 0.10301 | 0.095271 | 0.088137 | 0.086968 | 0.086948 | 0.086968 | 0.086948 | 0.086968 | 0.086948 | 0.086968 | 0.086948 | 0.086968 | 0.086948 | 0.086968 | 0.086948 | 0.043484
|  |  | 0.076955 | 0.14814 | 0.13702 | 0.12676 | 0.11724 | 0.10846 | 0.10031 | 0.092797 | 0.091566 | 0.091546 | 0.091566 | 0.091546 | 0.091566 | 0.091546 | 0.091566 | 0.091546 | 0.091566 | 0.091546 | 0.091566 | 0.091546 | 0.045783
|  |  |  | 0.078243 | 0.15062 | 0.13931 | 0.12888 | 0.1192 | 0.11027 | 0.10199 | 0.094351 | 0.093099 | 0.093078 | 0.093099 | 0.093078 | 0.093099 | 0.093078 | 0.093099 | 0.093078 | 0.093099 | 0.093078 | 0.093099 | 0.093078 | 0.04655
[5 empty] | 0.079185 | 0.15244 | 0.14099 | 0.13043 | 0.12064 | 0.1116 | 0.10322 | 0.095487 | 0.09422 | 0.094199 | 0.09422 | 0.094199 | 0.09422 | 0.094199 | 0.09422 | 0.094199 | 0.09422 | 0.094199 | 0.09422 | 0.094199 | 0.04711
[6 empty] | 0.13118 | 0.25254 | 0.23358 | 0.21609 | 0.19986 | 0.18488 | 0.17099 | 0.15819 | 0.15609 | 0.15606 | 0.15609 | 0.15606 | 0.15609 | 0.15606 | 0.15609 | 0.15606 | 0.15609 | 0.15606 | 0.15609 | 0.15606 | 0.078046
[7 empty] | 0.12013 | 0.23125 | 0.21389 | 0.19787 | 0.18301 | 0.1693 | 0.15658 | 0.14485 | 0.14293 | 0.1429 | 0.14293 | 0.1429 | 0.14293 | 0.1429 | 0.14293 | 0.1429 | 0.14293 | 0.1429 | 0.14293 | 0.1429 | 0.071466
[8 empty] | 0.10697 | 0.20593 | 0.19047 | 0.1762 | 0.16297 | 0.15076 | 0.13943 | 0.12899 | 0.12728 | 0.12725 | 0.12728 | 0.12725 | 0.12728 | 0.12725 | 0.12728 | 0.12725 | 0.12728 | 0.12725 | 0.12728 | 0.12725 | 0.063641
[9 empty] | 0.20247 | 0.38978 | 0.36051 | 0.33351 | 0.30846 | 0.28535 | 0.26392 | 0.24416 | 0.24092 | 0.24086 | 0.24092 | 0.24086 | 0.24092 | 0.24086 | 0.24092 | 0.24086 | 0.24092 | 0.24086 | 0.24092 | 0.24086 | 0.12046
[10 empty] | 0.21626 | 0.41631 | 0.38505 | 0.35622 | 0.32946 | 0.30478 | 0.28188 | 0.26078 | 0.25732 | 0.25726 | 0.25732 | 0.25726 | 0.25732 | 0.25726 | 0.25732 | 0.25726 | 0.25732 | 0.25726 | 0.25732 | 0.25726 | 0.12866
[11 empty] | 0.17482 | 0.33654 | 0.31127 | 0.28796 | 0.26633 | 0.24638 | 0.22787 | 0.21081 | 0.20801 | 0.20796 | 0.20801 | 0.20796 | 0.20801 | 0.20796 | 0.20801 | 0.20796 | 0.20801 | 0.20796 | 0.20801 | 0.20796 | 0.104
[12 empty] | 0.31773 | 0.61165 | 0.56573 | 0.52336 | 0.48405 | 0.44779 | 0.41415 | 0.38314 | 0.37805 | 0.37797 | 0.37805 | 0.37797 | 0.37805 | 0.37797 | 0.37805 | 0.37797 | 0.37805 | 0.37797 | 0.37805 | 0.37797 | 0.18903
[13 empty] | 0.17157 | 0.33029 | 0.30549 | 0.28262 | 0.26139 | 0.24181 | 0.22364 | 0.2069 | 0.20415 | 0.2041 | 0.20415 | 0.2041 | 0.20415 | 0.2041 | 0.20415 | 0.2041 | 0.20415 | 0.2041 | 0.20415 | 0.2041 | 0.10208
[14 empty] | 0.30345 | 0.58416 | 0.5403 | 0.49984 | 0.4623 | 0.42766 | 0.39554 | 0.36592 | 0.36106 | 0.36098 | 0.36106 | 0.36098 | 0.36106 | 0.36098 | 0.36106 | 0.36098 | 0.36106 | 0.36098 | 0.36106 | 0.36098 | 0.18053
[15 empty] | 0.66065 | 1.2718 | 1.1763 | 1.0882 | 1.0065 | 0.93108 | 0.86113 | 0.79666 | 0.78609 | 0.78591 | 0.78609 | 0.78591 | 0.78609 | 0.78591 | 0.78609 | 0.78591 | 0.78609 | 0.78591 | 0.78609 | 0.78591 | 0.39304
[16 empty] | 0.90985 | 1.7515 | 1.62 | 1.4987 | 1.3861 | 1.2823 | 1.186 | 1.0972 | 1.0826 | 1.0824 | 1.0826 | 1.0824 | 1.0826 | 1.0824 | 1.0826 | 1.0824 | 1.0826 | 1.0824 | 1.0826 | 1.0824 | 0.5413
[17 empty] | 0.68982 | 1.328 | 1.2283 | 1.1363 | 1.0509 | 0.97219 | 0.89916 | 0.83184 | 0.8208 | 0.82061 | 0.8208 | 0.82061 | 0.8208 | 0.82061 | 0.8208 | 0.82061 | 0.8208 | 0.82061 | 0.8208 | 0.82061 | 0.4104
[18 empty] | 0.4294 | 0.82663 | 0.76457 | 0.70731 | 0.65418 | 0.60517 | 0.55971 | 0.5178 | 0.51093 | 0.51082 | 0.51093 | 0.51082 | 0.51093 | 0.51082 | 0.51093 | 0.51082 | 0.51093 | 0.51082 | 0.51093 | 0.51082 | 0.25547
[19 empty] | 0.66467 | 1.2795 | 1.1835 | 1.0948 | 1.0126 | 0.93675 | 0.86638 | 0.80151 | 0.79087 | 0.79069 | 0.79087 | 0.79069 | 0.79087 | 0.79069 | 0.79087 | 0.79069 | 0.79087 | 0.79069 | 0.79087 | 0.79069 | 0.39544
[20 empty] | 0.72423 | 1.3942 | 1.2895 | 1.1929 | 1.1033 | 1.0207 | 0.94401 | 0.87332 | 0.86174 | 0.86154 | 0.86174 | 0.86154 | 0.86174 | 0.86154 | 0.86174 | 0.86154 | 0.86174 | 0.86154 | 0.86174 | 0.86154 | 0.43087
[21 empty] | 0.76143 | 1.4658 | 1.3558 | 1.2542 | 1.16 | 1.0731 | 0.99251 | 0.91819 | 0.90601 | 0.9058 | 0.90601 | 0.9058 | 0.90601 | 0.9058 | 0.90601 | 0.9058 | 0.90601 | 0.9058 | 0.90601 | 0.9058 | 0.453
[22 empty] | 0.78687 | 1.5148 | 1.401 | 1.2961 | 1.1988 | 1.109 | 1.0257 | 0.94886 | 0.93627 | 0.93606 | 0.93627 | 0.93606 | 0.93627 | 0.93606 | 0.93627 | 0.93606 | 0.93627 | 0.93606 | 0.93627 | 0.93606 | 0.46813
[23 empty] | 0.79888 | 1.5379 | 1.4224 | 1.3159 | 1.2171 | 1.1259 | 1.0413 | 0.96334 | 0.95056 | 0.95034 | 0.95056 | 0.95034 | 0.95056 | 0.95034 | 0.95056 | 0.95034 | 0.95056 | 0.95034 | 0.95056 | 0.95034 | 0.47528
[24 empty] | 0.80127 | 1.5425 | 1.4267 | 1.3199 | 1.2207 | 1.1293 | 1.0444 | 0.96623 | 0.95341 | 0.95319 | 0.95341 | 0.95319 | 0.95341 | 0.95319 | 0.95341 | 0.95319 | 0.95341 | 0.95319 | 0.95341 | 0.95319 | 0.4767
[25 empty] | 0.80117 | 1.5423 | 1.4265 | 1.3197 | 1.2206 | 1.1291 | 1.0443 | 0.9661 | 0.95328 | 0.95307 | 0.95328 | 0.95307 | 0.95328 | 0.95307 | 0.95328 | 0.95307 | 0.95328 | 0.95307 | 0.95328 | 0.95307 | 0.47664
[26 empty] | 0.80685 | 1.5532 | 1.4366 | 1.329 | 1.2292 | 1.1371 | 1.0517 | 0.97295 | 0.96005 | 0.95983 | 0.96005 | 0.95983 | 0.96005 | 0.95983 | 0.96005 | 0.95983 | 0.96005 | 0.95983 | 0.96005 | 0.95983 | 0.48002
[27 empty] | 0.80952 | 1.5584 | 1.4414 | 1.3334 | 1.2333 | 1.1409 | 1.0552 | 0.97617 | 0.96322 | 0.963 | 0.96322 | 0.963 | 0.96322 | 0.963 | 0.96322 | 0.963 | 0.96322 | 0.963 | 0.96322 | 0.963 | 0.48161
[28 empty] | 0.81502 | 1.569 | 1.4512 | 1.3425 | 1.2417 | 1.1486 | 1.0623 | 0.9828 | 0.96976 | 0.96954 | 0.96976 | 0.96954 | 0.96976 | 0.96954 | 0.96976 | 0.96954 | 0.96976 | 0.96954 | 0.96976 | 0.96954 | 0.48488
[29 empty] | 0.82148 | 1.5814 | 1.4627 | 1.3531 | 1.2515 | 1.1577 | 1.0708 | 0.99059 | 0.97745 | 0.97723 | 0.97745 | 0.97723 | 0.97745 | 0.97723 | 0.97745 | 0.97723 | 0.97745 | 0.97723 | 0.97745 | 0.97723 | 0.48872
[30 empty] | 0.8224 | 1.5832 | 1.4643 | 1.3547 | 1.2529 | 1.159 | 1.072 | 0.9917 | 0.97855 | 0.97833 | 0.97855 | 0.97833 | 0.97855 | 0.97833 | 0.97855 | 0.97833 | 0.97855 | 0.97833 | 0.97855 | 0.97833 | 0.48927
[31 empty] | 0.8251 | 1.5884 | 1.4691 | 1.3591 | 1.257 | 1.1628 | 1.0755 | 0.99497 | 0.98176 | 0.98154 | 0.98176 | 0.98154 | 0.98176 | 0.98154 | 0.98176 | 0.98154 | 0.98176 | 0.98154 | 0.98176 | 0.98154 | 0.49088
[32 empty] | 0.82708 | 1.5922 | 1.4726 | 1.3624 | 1.26 | 1.1656 | 1.0781 | 0.99735 | 0.98412 | 0.9839 | 0.98412 | 0.9839 | 0.98412 | 0.9839 | 0.98412 | 0.9839 | 0.98412 | 0.9839 | 0.98412 | 0.9839 | 0.49206
[33 empty] | 0.82852 | 1.595 | 1.4752 | 1.3647 | 1.2622 | 1.1677 | 1.0799 | 0.99908 | 0.98583 | 0.9856 | 0.98583 | 0.9856 | 0.98583 | 0.9856 | 0.98583 | 0.9856 | 0.98583 | 0.9856 | 0.98583 | 0.9856 | 0.49291
[34 empty] | 0.8276 | 1.5932 | 1.4736 | 1.3632 | 1.2608 | 1.1664 | 1.0787 | 0.99797 | 0.98473 | 0.98451 | 0.98473 | 0.98451 | 0.98473 | 0.98451 | 0.98473 | 0.98451 | 0.98473 | 0.98451 | 0.98473 | 0.98451 | 0.49236
[35 empty] | 0.82596 | 1.59 | 1.4706 | 1.3605 | 1.2583 | 1.164 | 1.0766 | 0.99599 | 0.98278 | 0.98256 | 0.98278 | 0.98256 | 0.98278 | 0.98256 | 0.98278 | 0.98256 | 0.98278 | 0.98256 | 0.98278 | 0.98256 | 0.49139
[36 empty] | 0.82524 | 1.5886 | 1.4694 | 1.3593 | 1.2572 | 1.163 | 1.0757 | 0.99513 | 0.98193 | 0.98171 | 0.98193 | 0.98171 | 0.98193 | 0.98171 | 0.98193 | 0.98171 | 0.98193 | 0.98171 | 0.98193 | 0.98171 | 0.49096
[37 empty] | 0.82291 | 1.5842 | 1.4652 | 1.3555 | 1.2537 | 1.1598 | 1.0726 | 0.99232 | 0.97916 | 0.97894 | 0.97916 | 0.97894 | 0.97916 | 0.97894 | 0.97916 | 0.97894 | 0.97916 | 0.97894 | 0.97916 | 0.97894 | 0.48958
[38 empty] | 0.81984 | 1.5782 | 1.4598 | 1.3504 | 1.249 | 1.1554 | 1.0686 | 0.98862 | 0.9755 | 0.97528 | 0.9755 | 0.97528 | 0.9755 | 0.97528 | 0.9755 | 0.97528 | 0.9755 | 0.97528 | 0.9755 | 0.97528 | 0.48775
[39 empty] | 0.81627 | 1.5714 | 1.4534 | 1.3446 | 1.2436 | 1.1504 | 1.064 | 0.98431 | 0.97125 | 0.97103 | 0.97125 | 0.97103 | 0.97125 | 0.97103 | 0.97125 | 0.97103 | 0.97125 | 0.97103 | 0.97125 | 0.97103 | 0.48562
[40 empty] | 0.81395 | 1.5669 | 1.4493 | 1.3407 | 1.24 | 1.1471 | 1.061 | 0.98151 | 0.96849 | 0.96827 | 0.96849 | 0.96827 | 0.96849 | 0.96827 | 0.96849 | 0.96827 | 0.96849 | 0.96827 | 0.96849 | 0.96827 | 0.48425
[41 empty] | 0.8119 | 1.563 | 1.4456 | 1.3374 | 1.2369 | 1.1442 | 1.0583 | 0.97905 | 0.96605 | 0.96584 | 0.96605 | 0.96584 | 0.96605 | 0.96584 | 0.96605 | 0.96584 | 0.96605 | 0.96584 | 0.96605 | 0.96584 | 0.48303
[42 empty] | 0.80975 | 1.5588 | 1.4418 | 1.3338 | 1.2336 | 1.1412 | 1.0555 | 0.97645 | 0.9635 | 0.96328 | 0.9635 | 0.96328 | 0.9635 | 0.96328 | 0.9635 | 0.96328 | 0.9635 | 0.96328 | 0.9635 | 0.96328 | 0.48175
[43 empty] | 0.80913 | 1.5576 | 1.4407 | 1.3328 | 1.2327 | 1.1403 | 1.0547 | 0.9757 | 0.96276 | 0.96254 | 0.96276 | 0.96254 | 0.96276 | 0.96254 | 0.96276 | 0.96254 | 0.96276 | 0.96254 | 0.96276 | 0.96254 | 0.48138
[44 empty] | 0.80757 | 1.5546 | 1.4379 | 1.3302 | 1.2303 | 1.1381 | 1.0526 | 0.97383 | 0.96091 | 0.96069 | 0.96091 | 0.96069 | 0.96091 | 0.96069 | 0.96091 | 0.96069 | 0.96091 | 0.96069 | 0.96091 | 0.96069 | 0.48045
[45 empty] | 0.80517 | 1.55 | 1.4336 | 1.3263 | 1.2267 | 1.1348 | 1.0495 | 0.97093 | 0.95805 | 0.95783 | 0.95805 | 0.95783 | 0.95805 | 0.95783 | 0.95805 | 0.95783 | 0.95805 | 0.95783 | 0.95805 | 0.95783 | 0.47902
[46 empty] | 0.80288 | 1.5456 | 1.4296 | 1.3225 | 1.2232 | 1.1315 | 1.0465 | 0.96817 | 0.95532 | 0.95511 | 0.95532 | 0.95511 | 0.95532 | 0.95511 | 0.95532 | 0.95511 | 0.95532 | 0.95511 | 0.95532 | 0.95511 | 0.47766
[47 empty] | 0.79873 | 1.5376 | 1.4222 | 1.3157 | 1.2168 | 1.1257 | 1.0411 | 0.96316 | 0.95038 | 0.95017 | 0.95038 | 0.95017 | 0.95038 | 0.95017 | 0.95038 | 0.95017 | 0.95038 | 0.95017 | 0.95038 | 0.95017 | 0.47519
[48 empty] | 0.79545 | 1.5313 | 1.4163 | 1.3103 | 1.2118 | 1.121 | 1.0368 | 0.9592 | 0.94647 | 0.94626 | 0.94647 | 0.94626 | 0.94647 | 0.94626 | 0.94647 | 0.94626 | 0.94647 | 0.94626 | 0.94647 | 0.94626 | 0.47324
[49 empty] | 0.79282 | 1.5262 | 1.4116 | 1.3059 | 1.2078 | 1.1173 | 1.0334 | 0.95604 | 0.94335 | 0.94314 | 0.94335 | 0.94314 | 0.94335 | 0.94314 | 0.94335 | 0.94314 | 0.94335 | 0.94314 | 0.94335 | 0.94314 | 0.47168
[50 empty] | 0.79019 | 1.5212 | 1.407 | 1.3016 | 1.2038 | 1.1136 | 1.03 | 0.95287 | 0.94022 | 0.94001 | 0.94022 | 0.94001 | 0.94022 | 0.94001 | 0.94022 | 0.94001 | 0.94022 | 0.94001 | 0.94022 | 0.94001 | 0.47011
[51 empty] | 0.78531 | 1.5118 | 1.3983 | 1.2936 | 1.1964 | 1.1068 | 1.0236 | 0.94698 | 0.93442 | 0.93421 | 0.93442 | 0.93421 | 0.93442 | 0.93421 | 0.93442 | 0.93421 | 0.93442 | 0.93421 | 0.93442 | 0.93421 | 0.46721
[52 empty] | 0.78246 | 1.5063 | 1.3932 | 1.2889 | 1.192 | 1.1027 | 1.0199 | 0.94354 | 0.93102 | 0.93081 | 0.93102 | 0.93081 | 0.93102 | 0.93081 | 0.93102 | 0.93081 | 0.93102 | 0.93081 | 0.93102 | 0.93081 | 0.46551
Revenue | $billion | 8.3746 | 8.9335 | 9.132 | 8.8906 | 8.8062 | 9.1471 | 9.8213 | 10.7069 | 10.6207 | 11.4757 | 12.8921 | 14.4501 | 16.1295 | 18.4277 | 22.2117 | 25.3811 | 26.5868 | 26.6438 | 32.2524 | 36.5905 | 39.9975 | 41.7451 | 42.1049 | 42.0893 | 42.9582 | 43.3739 | 44.2459 | 45.2983 | 45.4511 | 45.9027 | 46.2364 | 46.4804 | 46.3236 | 46.0462 | 45.926 | 45.5368 | 45.0288 | 44.4473 | 44.0748 | 43.7492 | 43.4104 | 43.3131 | 43.0703 | 42.6992 | 42.3492 | 41.7226 | 41.236 | 40.8521 | 40.4717 | 39.7777 | 39.3786
Cash Flow | $billion | 1.092 | 1.0734 | 1.0491 | 0.77104 | 1.4479 | 1.7054 | 1.6264 | 0.64288 | 0.46025 | 1.1877 | -0.65856 | 2.163 | 1.3949 | -2.5667 | -4 | -0.58719 | 2.4251 | -0.60394 | 1.9942 | 3.3969 | 4.2864 | 4.2553 | 3.647 | 2.8504 | 2.4196 | 1.9815 | 1.5084 | 1.3392 | 1.3057 | 1.8819 | 1.9842 | 1.5621 | 1.3422 | 1.1016 | 0.936 | 0.66875 | 0.42228 | 0.14793 | -0.048209 | -0.25713 | -0.494 | -0.55125 | -0.69534 | -0.92267 | -1.126 | -1.5101 | -1.7877 | -1.9907 | -2.1891 | -2.5961 | -2.7979
Tax revenues to government | $billion | 0.99254 | 0.95407 | 0.9033 | 0.72078 | 1.3421 | 1.3605 | 1.2066 | 1.1872 | 1.0884 | 1.1808 | 0.95314 | 1.5544 | 1.8871 | 1.6678 | 1.9939 | 2.1498 | 2.0901 | 1.7511 | 1.6433 | 2.0231 | 2.2627 | 2.2497 | 2.0226 | 1.7482 | 1.6381 | 1.4747 | 1.3906 | 1.3578 | 1.2053 | 1.0996 | 0.98294 | 0.85312 | 0.66749 | 0.52872 | 0.49427 | 0.42297 | 0.2753 | 0.11532 | 0.027755 | -0.038662 | -0.098038 | -0.11337 | -0.14976 | -0.20556 | -0.25623 | -0.34856 | -0.41573 | -0.46393 | -0.50987 | -0.604 | -0.64897
O&G Upstream
OPEX | $billion | 45.6051 | 45.911 | 45.0518 | 47.1993 | 49.5208 | 55.6395 | 56.9296 | 66.313 | 81.8636 | 78.0287 | 74.9594 | 87.6674 | 89.0125 | 99.2987 | 113.4537 | 110.2287 | 98.3393 | 104.2304 | 107.1196 | 120.1774 | 122.5773 | 123.7103 | 123.9362 | 123.9265 | 124.4626 | 124.7144 | 125.2331 | 125.8426 | 125.9297 | 126.1849 | 126.3715 | 126.507 | 126.42 | 126.2653 | 126.1979 | 125.9783 | 125.6882 | 125.3511 | 125.1323 | 124.9392 | 124.7364 | 124.6778 | 124.5308 | 124.3042 | 124.0883 | 123.6961 | 123.3864 | 123.1389 | 122.8907 | 122.4304 | 122.161
CAPEX | $billion | 31.1 | 41.7 | 33.8 | 44.7 | 51.7 | 71.7 | 98.8 | 108.1 | 125.3 | 87.2 | 103.1 | 130.2 | 162.7 | 170.6 | 203.9 | 149.6 | 79.9 | 112.3 | 168.5105 | 189.6637 | 206.5821 | 217.3514 | 220.1246 | 224.9104 | 235.1596 | 243.4061 | 252.5479 | 262.8188 | 269.175 | 277.0695 | 283.764 | 291.1473 | 296.0584 | 303.5992 | 308.1019 | 313.6108 | 319.7111 | 321.2983 | 326.7826 | 331.7565 | 338.3894 | 344.2856 | 351.5723 | 356.2649 | 361.8447 | 366.7062 | 371.8052 | 377.3723 | 383.2137 | 387.5942 | 392.9966
Debt | $billion | 18.66 | 25.02 | 20.28 | 26.82 | 31.02 | 43.02 | 59.28 | 64.86 | 75.18 | 52.32 | 61.86 | 78.12 | 97.62 | 102.36 | 122.34 | 89.76 | 47.94 | 67.38 | 101.1063 | 113.7982 | 123.9493 | 130.4109 | 132.0748 | 134.9462 | 141.0958 | 146.0437 | 151.5288 | 157.6913 | 161.505 | 166.2417 | 170.2584 | 174.6884 | 177.635 | 182.1595 | 184.8611 | 188.1665 | 191.8266 | 192.779 | 196.0696 | 199.0539 | 203.0336 | 206.5714 | 210.9434 | 213.759 | 217.1068 | 220.0237 | 223.0831 | 226.4234 | 229.9282 | 232.5565 | 235.798
Equity | $billion | 12.44 | 16.68 | 13.52 | 17.88 | 20.68 | 28.68 | 39.52 | 43.24 | 50.12 | 34.88 | 41.24 | 52.08 | 65.08 | 68.24 | 81.56 | 59.84 | 31.96 | 44.92 | 67.4042 | 75.8655 | 82.6328 | 86.9406 | 88.0499 | 89.9641 | 94.0638 | 97.3624 | 101.0192 | 105.1275 | 107.67 | 110.8278 | 113.5056 | 116.4589 | 118.4234 | 121.4397 | 123.2408 | 125.4443 | 127.8844 | 128.5193 | 130.713 | 132.7026 | 135.3558 | 137.7142 | 140.6289 | 142.506 | 144.7379 | 146.6825 | 148.7221 | 150.9489 | 153.2855 | 155.0377 | 157.1986
Principal | $billion | -1.319 | -3.1865 | -4.859 | -7.1192 | -9.8458 | -13.6252 | -18.8373 | -24.8348 | -32.0116 | -38.1107 | -42.6232 | -47.6968 | -55.2199 | -62.6896 | -71.5198 | -76.9612 | -77.4857 | -78.6107 | -80.7007 | -87.1748 | -93.4623 | -98.3092 | -100.7964 | -102.9825 | -102.8564 | -107.8171 | -119.6302 | -129.9327 | -136.364 | -141.7634 | -146.3729 | -150.6999 | -155.3172 | -160.1823 | -164.7074 | -169.0847 | -173.2499 | -176.897 | -180.4946 | -183.883 | -187.2215 | -190.4152 | -193.7281 | -196.8294 | -200.0064 | -203.1462 | -206.2046 | -209.5897 | -212.997 | -216.4109 | -219.7302 | -206.1154 | -190.8426 | -174.0141 | -155.4358 | -135.0391 | -112.667 | -88.1303 | -61.2428 | -31.9558 | 0 | 0 | 0 | 0 | 0 | 0 | 0 | 0 | 0 | 0 | 0 | 0 | 0 | 0 | 0
|  | -1.319 | -1.4179 | -1.5243 | -1.6386 | -1.7615 | -1.8936 | -2.0356 | -2.1883 | -2.3524 | -2.5288
|  |  | -1.7686 | -1.9012 | -2.0438 | -2.1971 | -2.3619 | -2.539 | -2.7294 | -2.9341 | -3.1542 | -3.3908
|  |  |  | -1.4335 | -1.541 | -1.6566 | -1.7808 | -1.9144 | -2.058 | -2.2123 | -2.3783 | -2.5566 | -2.7484
[5 empty] | -1.8958 | -2.038 | -2.1908 | -2.3551 | -2.5318 | -2.7217 | -2.9258 | -3.1452 | -3.3811 | -3.6347
[6 empty] | -2.1927 | -2.3571 | -2.5339 | -2.724 | -2.9283 | -3.1479 | -3.384 | -3.6378 | -3.9106 | -4.2039
[7 empty] | -3.0409 | -3.269 | -3.5141 | -3.7777 | -4.061 | -4.3656 | -4.693 | -5.045 | -5.4234 | -5.8301
[8 empty] | -4.1903 | -4.5045 | -4.8424 | -5.2055 | -5.596 | -6.0157 | -6.4668 | -6.9519 | -7.4732 | -8.0337
[9 empty] | -4.5847 | -4.9285 | -5.2982 | -5.6955 | -6.1227 | -6.5819 | -7.0756 | -7.6062 | -8.1767 | -8.7899
[10 empty] | -5.3142 | -5.7127 | -6.1412 | -6.6018 | -7.0969 | -7.6292 | -8.2014 | -8.8165 | -9.4777 | -10.1885
[11 empty] | -3.6983 | -3.9757 | -4.2738 | -4.5944 | -4.9389 | -5.3094 | -5.7076 | -6.1356 | -6.5958 | -7.0905
[12 empty] | -4.3726 | -4.7006 | -5.0531 | -5.4321 | -5.8395 | -6.2775 | -6.7483 | -7.2544 | -7.7985 | -8.3834
[13 empty] | -5.522 | -5.9361 | -6.3813 | -6.8599 | -7.3744 | -7.9275 | -8.5221 | -9.1612 | -9.8483 | -10.587
[14 empty] | -6.9004 | -7.4179 | -7.9742 | -8.5723 | -9.2152 | -9.9064 | -10.6493 | -11.448 | -12.3066 | -13.2296
[15 empty] | -7.2354 | -7.7781 | -8.3614 | -8.9885 | -9.6627 | -10.3874 | -11.1664 | -12.0039 | -12.9042 | -13.872
[16 empty] | -8.6477 | -9.2963 | -9.9935 | -10.743 | -11.5488 | -12.4149 | -13.346 | -14.347 | -15.423 | -16.5797
[17 empty] | -6.3448 | -6.8206 | -7.3322 | -7.8821 | -8.4732 | -9.1087 | -9.7919 | -10.5263 | -11.3158 | -12.1644
[18 empty] | -3.3887 | -3.6428 | -3.916 | -4.2098 | -4.5255 | -4.8649 | -5.2298 | -5.622 | -6.0436 | -6.4969
[19 empty] | -4.7628 | -5.12 | -5.504 | -5.9168 | -6.3606 | -6.8376 | -7.3505 | -7.9017 | -8.4944 | -9.1315
[20 empty] | -7.1468 | -7.6828 | -8.259 | -8.8784 | -9.5443 | -10.2601 | -11.0297 | -11.8569 | -12.7461 | -13.7021
[21 empty] | -8.0439 | -8.6472 | -9.2958 | -9.993 | -10.7424 | -11.5481 | -12.4142 | -13.3453 | -14.3462 | -15.4221
[22 empty] | -8.7615 | -9.4186 | -10.125 | -10.8843 | -11.7007 | -12.5782 | -13.5216 | -14.5357 | -15.6259 | -16.7978
[23 empty] | -9.2182 | -9.9096 | -10.6528 | -11.4518 | -12.3106 | -13.2339 | -14.2265 | -15.2935 | -16.4405 | -17.6735
[24 empty] | -9.3358 | -10.036 | -10.7887 | -11.5979 | -12.4677 | -13.4028 | -14.408 | -15.4886 | -16.6502 | -17.899
[25 empty] | -9.5388 | -10.2542 | -11.0233 | -11.85 | -12.7388 | -13.6942 | -14.7212 | -15.8253 | -17.0122 | -18.2882
[26 empty] | -9.9735 | -10.7215 | -11.5256 | -12.39 | -13.3193 | -14.3182 | -15.3921 | -16.5465 | -17.7875 | -19.1215
[27 empty] | -10.3232 | -11.0975 | -11.9298 | -12.8245 | -13.7864 | -14.8203 | -15.9319 | -17.1267 | -18.4113 | -19.7921
[28 empty] | -10.711 | -11.5143 | -12.3778 | -13.3062 | -14.3041 | -15.377 | -16.5302 | -17.77 | -19.1027 | -20.5355
[29 empty] | -11.1466 | -11.9825 | -12.8812 | -13.8473 | -14.8859 | -16.0023 | -17.2025 | -18.4927 | -19.8796 | -21.3706
[30 empty] | -11.4161 | -12.2723 | -13.1928 | -14.1822 | -15.2459 | -16.3893 | -17.6185 | -18.9399 | -20.3604 | -21.8874
[31 empty] | -11.751 | -12.6323 | -13.5797 | -14.5982 | -15.693 | -16.87 | -18.1353 | -19.4954 | -20.9576 | -22.5294
[32 empty] | -12.0349 | -12.9375 | -13.9078 | -14.9509 | -16.0722 | -17.2776 | -18.5734 | -19.9664 | -21.4639 | -23.0737
[33 empty] | -12.348 | -13.2741 | -14.2697 | -15.3399 | -16.4904 | -17.7272 | -19.0567 | -20.486 | -22.0224 | -23.6741
[34 empty] | -12.5563 | -13.498 | -14.5104 | -15.5986 | -16.7685 | -18.0262 | -19.3782 | -20.8315 | -22.3939 | -24.0734
[35 empty] | -12.8761 | -13.8418 | -14.88 | -15.996 | -17.1957 | -18.4853 | -19.8717 | -21.3621 | -22.9643 | -24.6866
[36 empty] | -13.0671 | -14.0471 | -15.1006 | -16.2332 | -17.4507 | -18.7595 | -20.1664 | -21.6789 | -23.3048 | -25.0527
[37 empty] | -13.3007 | -14.2983 | -15.3706 | -16.5234 | -17.7627 | -19.0949 | -20.527 | -22.0665 | -23.7215 | -25.5007
[38 empty] | -13.5594 | -14.5764 | -15.6696 | -16.8449 | -18.1082 | -19.4663 | -20.9263 | -22.4958 | -24.183 | -25.9967
[39 empty] | -13.6268 | -14.6488 | -15.7474 | -16.9285 | -18.1981 | -19.563 | -21.0302 | -22.6075 | -24.303 | -26.1258
[40 empty] | -13.8594 | -14.8988 | -16.0162 | -17.2174 | -18.5087 | -19.8969 | -21.3892 | -22.9934 | -24.7179 | -26.5717
[41 empty] | -14.0703 | -15.1256 | -16.26 | -17.4795 | -18.7905 | -20.1998 | -21.7147 | -23.3433 | -25.0941 | -26.9761
[42 empty] | -14.3516 | -15.428 | -16.5851 | -17.829 | -19.1661 | -20.6036 | -22.1489 | -23.81 | -25.5958 | -27.5155
[43 empty] | -14.6017 | -15.6968 | -16.8741 | -18.1396 | -19.5001 | -20.9626 | -22.5348 | -24.2249 | -26.0418 | -27.9949
[44 empty] | -14.9107 | -16.029 | -17.2312 | -18.5235 | -19.9128 | -21.4063 | -23.0117 | -24.7376 | -26.593 | -28.5874
[45 empty] | -15.1097 | -16.243 | -17.4612 | -18.7708 | -20.1786 | -21.692 | -23.3189 | -25.0678 | -26.9479 | -28.969
[46 empty] | -15.3464 | -16.4974 | -17.7347 | -19.0648 | -20.4946 | -22.0317 | -23.6841 | -25.4604 | -27.37 | -29.4227
[47 empty] | -15.5526 | -16.719 | -17.9729 | -19.3209 | -20.77 | -22.3277 | -24.0023 | -25.8025 | -27.7377 | -29.818
[48 empty] | -15.7688 | -16.9515 | -18.2229 | -19.5896 | -21.0588 | -22.6382 | -24.3361 | -26.1613 | -28.1234 | -30.2326
[49 empty] | -16.0049 | -17.2053 | -18.4957 | -19.8829 | -21.3741 | -22.9772 | -24.7005 | -26.553 | -28.5445 | -30.6853
[50 empty] | -16.2527 | -17.4716 | -18.782 | -20.1907 | -21.705 | -23.3328 | -25.0828 | -26.964 | -28.9863 | -31.1603
[51 empty] | -16.4385 | -17.6714 | -18.9967 | -20.4215 | -21.9531 | -23.5996 | -25.3695 | -27.2722 | -29.3177 | -31.5165
[52 empty] | -16.6676 | -17.9177 | -19.2615 | -20.7061 | -22.2591 | -23.9285 | -25.7231 | -27.6524 | -29.7263 | -31.9558
Interest | $billion | -1.3995 | -3.1771 | -4.4591 | -6.1062 | -7.8987 | -10.3868 | -13.8109 | -17.2626 | -21.0385 | -22.5616 | -24.3428 | -27.0051 | -30.7493 | -34.2848 | -38.7586 | -40.1266 | -37.95 | -37.1921 | -38.8793 | -41.3616 | -44.1197 | -46.8908 | -49.4232 | -51.9845 | -54.843 | -58.082 | -61.3604 | -64.215 | -66.5829 | -68.8237 | -70.9608 | -73.0845 | -75.1046 | -77.1178 | -78.9687 | -80.7282 | -82.4338 | -83.8985 | -85.3364 | -86.7284 | -88.1647 | -89.6159 | -91.1555 | -92.6578 | -94.1786 | -95.6799 | -97.1752 | -98.6916 | -100.217 | -101.684 | -103.138 | -86.6582 | -71.1996 | -56.8864 | -43.8353 | -32.1776 | -22.0497 | -13.5997 | -6.9899 | -2.3967 | 0 | 0 | 0 | 0 | 0 | 0 | 0 | 0 | 0 | 0 | 0 | 0 | 0 | 0 | 0
|  | -1.3995 | -1.3006 | -1.1942 | -1.0799 | -0.95702 | -0.82491 | -0.68289 | -0.53021 | -0.36609 | -0.18966
|  |  | -1.8765 | -1.7439 | -1.6013 | -1.448 | -1.2832 | -1.1061 | -0.91564 | -0.71093 | -0.49087 | -0.25431
|  |  |  | -1.521 | -1.4135 | -1.2979 | -1.1737 | -1.0401 | -0.89652 | -0.74217 | -0.57625 | -0.39788 | -0.20613
[5 empty] | -2.0115 | -1.8693 | -1.7165 | -1.5522 | -1.3755 | -1.1856 | -0.98151 | -0.76208 | -0.52619 | -0.2726
[6 empty] | -2.3265 | -2.162 | -1.9853 | -1.7952 | -1.5909 | -1.3713 | -1.1352 | -0.88142 | -0.60859 | -0.31529
[7 empty] | -3.2265 | -2.9984 | -2.7533 | -2.4897 | -2.2064 | -1.9018 | -1.5744 | -1.2224 | -0.84402 | -0.43726
[8 empty] | -4.446 | -4.1317 | -3.7939 | -3.4307 | -3.0403 | -2.6206 | -2.1694 | -1.6844 | -1.163 | -0.60253
[9 empty] | -4.8645 | -4.5206 | -4.151 | -3.7536 | -3.3265 | -2.8673 | -2.3736 | -1.843 | -1.2725 | -0.65925
[10 empty] | -5.6385 | -5.2399 | -4.8115 | -4.3509 | -3.8558 | -3.3235 | -2.7513 | -2.1362 | -1.475 | -0.76414
[11 empty] | -3.924 | -3.6466 | -3.3485 | -3.0279 | -2.6833 | -2.3129 | -1.9147 | -1.4866 | -1.0265 | -0.53179
[12 empty] | -4.6395 | -4.3116 | -3.959 | -3.58 | -3.1726 | -2.7347 | -2.2638 | -1.7577 | -1.2136 | -0.62875
[13 empty] | -5.859 | -5.4449 | -4.9996 | -4.521 | -4.0065 | -3.4535 | -2.8589 | -2.2197 | -1.5326 | -0.79402
[14 empty] | -7.3215 | -6.804 | -6.2476 | -5.6496 | -5.0066 | -4.3155 | -3.5725 | -2.7738 | -1.9152 | -0.99222
[15 empty] | -7.677 | -7.1343 | -6.551 | -5.9239 | -5.2497 | -4.525 | -3.746 | -2.9085 | -2.0082 | -1.0404
[16 empty] | -9.1755 | -8.5269 | -7.8297 | -7.0802 | -6.2745 | -5.4083 | -4.4772 | -3.4762 | -2.4002 | -1.2435
[17 empty] | -6.732 | -6.2561 | -5.7446 | -5.1947 | -4.6035 | -3.968 | -3.2849 | -2.5505 | -1.761 | -0.91233
[18 empty] | -3.5955 | -3.3413 | -3.0681 | -2.7744 | -2.4587 | -2.1193 | -1.7544 | -1.3622 | -0.94054 | -0.48727
[19 empty] | -5.0535 | -4.6963 | -4.3123 | -3.8995 | -3.4557 | -2.9787 | -2.4659 | -1.9146 | -1.3219 | -0.68486
[20 empty] | -7.583 | -7.047 | -6.4708 | -5.8513 | -5.1854 | -4.4696 | -3.7001 | -2.8729 | -1.9836 | -1.0277
[21 empty] | -8.5349 | -7.9316 | -7.283 | -6.5858 | -5.8364 | -5.0307 | -4.1646 | -3.2335 | -2.2326 | -1.1567
[22 empty] | -9.2962 | -8.6391 | -7.9327 | -7.1733 | -6.357 | -5.4794 | -4.5361 | -3.522 | -2.4318 | -1.2598
[23 empty] | -9.7808 | -9.0894 | -8.3462 | -7.5473 | -6.6884 | -5.7651 | -4.7725 | -3.7056 | -2.5585 | -1.3255
[24 empty] | -9.9056 | -9.2054 | -8.4527 | -7.6436 | -6.7737 | -5.8386 | -4.8334 | -3.7528 | -2.5912 | -1.3424
[25 empty] | -10.121 | -9.4056 | -8.6365 | -7.8097 | -6.921 | -5.9656 | -4.9385 | -3.8344 | -2.6475 | -1.3716
[26 empty] | -10.5822 | -9.8342 | -9.0301 | -8.1656 | -7.2364 | -6.2374 | -5.1636 | -4.0092 | -2.7682 | -1.4341
[27 empty] | -10.9533 | -10.179 | -9.3467 | -8.452 | -7.4901 | -6.4562 | -5.3446 | -4.1498 | -2.8653 | -1.4844
[28 empty] | -11.3647 | -10.5613 | -9.6978 | -8.7694 | -7.7715 | -6.6987 | -5.5454 | -4.3056 | -2.9729 | -1.5402
[29 empty] | -11.8268 | -10.9909 | -10.0922 | -9.1261 | -8.0875 | -6.9711 | -5.7709 | -4.4807 | -3.0938 | -1.6028
[30 empty] | -12.1129 | -11.2567 | -10.3362 | -9.3468 | -8.2831 | -7.1397 | -5.9105 | -4.5891 | -3.1686 | -1.6416
[31 empty] | -12.4681 | -11.5868 | -10.6394 | -9.6209 | -8.526 | -7.3491 | -6.0838 | -4.7237 | -3.2615 | -1.6897
[32 empty] | -12.7694 | -11.8668 | -10.8965 | -9.8534 | -8.7321 | -7.5266 | -6.2308 | -4.8378 | -3.3403 | -1.7305
[33 empty] | -13.1016 | -12.1755 | -11.18 | -10.1097 | -8.9593 | -7.7225 | -6.3929 | -4.9637 | -3.4272 | -1.7756
[34 empty] | -13.3226 | -12.3809 | -11.3686 | -10.2803 | -9.1104 | -7.8527 | -6.5008 | -5.0474 | -3.485 | -1.8055
[35 empty] | -13.662 | -12.6963 | -11.6581 | -10.5421 | -9.3424 | -8.0528 | -6.6664 | -5.176 | -3.5738 | -1.8515
[36 empty] | -13.8646 | -12.8846 | -11.831 | -10.6985 | -9.481 | -8.1722 | -6.7652 | -5.2527 | -3.6268 | -1.879
[37 empty] | -14.1125 | -13.1149 | -12.0426 | -10.8898 | -9.6505 | -8.3183 | -6.8862 | -5.3467 | -3.6917 | -1.9125
[38 empty] | -14.387 | -13.37 | -12.2768 | -11.1016 | -9.8382 | -8.4801 | -7.0201 | -5.4507 | -3.7635 | -1.9498
[39 empty] | -14.4584 | -13.4364 | -12.3378 | -11.1567 | -9.8871 | -8.5222 | -7.055 | -5.4777 | -3.7822 | -1.9594
[40 empty] | -14.7052 | -13.6658 | -12.5484 | -11.3471 | -10.0558 | -8.6677 | -7.1754 | -5.5712 | -3.8467 | -1.9929
[41 empty] | -14.929 | -13.8738 | -12.7394 | -11.5199 | -10.2089 | -8.7996 | -7.2846 | -5.656 | -3.9053 | -2.0232
[42 empty] | -15.2275 | -14.1512 | -12.9941 | -11.7502 | -10.413 | -8.9755 | -7.4303 | -5.7691 | -3.9833 | -2.0637
[43 empty] | -15.4929 | -14.3977 | -13.2205 | -11.9549 | -10.5944 | -9.1319 | -7.5597 | -5.8696 | -4.0528 | -2.0996
[44 empty] | -15.8208 | -14.7024 | -13.5003 | -12.2079 | -10.8187 | -9.3252 | -7.7197 | -5.9939 | -4.1385 | -2.1441
[45 empty] | -16.0319 | -14.8987 | -13.6805 | -12.3709 | -10.9631 | -9.4497 | -7.8228 | -6.0739 | -4.1938 | -2.1727
[46 empty] | -16.283 | -15.132 | -13.8947 | -12.5646 | -11.1348 | -9.5977 | -7.9453 | -6.169 | -4.2595 | -2.2067
[47 empty] | -16.5018 | -15.3353 | -14.0814 | -12.7334 | -11.2844 | -9.7266 | -8.052 | -6.2519 | -4.3167 | -2.2364
[48 empty] | -16.7312 | -15.5486 | -14.2772 | -12.9105 | -11.4413 | -9.8619 | -8.164 | -6.3388 | -4.3767 | -2.2674
[49 empty] | -16.9818 | -15.7814 | -14.491 | -13.1038 | -11.6126 | -10.0095 | -8.2862 | -6.4337 | -4.4422 | -2.3014
[50 empty] | -17.2446 | -16.0257 | -14.7153 | -13.3066 | -11.7923 | -10.1645 | -8.4145 | -6.5333 | -4.511 | -2.337
[51 empty] | -17.4417 | -16.2089 | -14.8835 | -13.4587 | -11.9271 | -10.2807 | -8.5107 | -6.608 | -4.5626 | -2.3637
[52 empty] | -17.6848 | -16.4348 | -15.091 | -13.6463 | -12.0934 | -10.424 | -8.6293 | -6.7001 | -4.6262 | -2.3967
Depreciation MACRS - 7 yrs | $billion | 4.4442 | 13.5753 | 20.4817 | 25.843 | 32.2321 | 41.4448 | 55.8184 | 70.7588 | 84.0967 | 90.9073 | 93.3338 | 101.9309 | 116.9117 | 132.8967 | 148.6311 | 155.6708 | 144.2637 | 133.2199 | 138.0038 | 152.0301 | 165.7644 | 175.4793 | 183.3778 | 195.4251 | 209.7542 | 221.4928 | 230.8716 | 239.6916 | 247.8142 | 255.6389 | 263.6041 | 271.3995 | 278.7342 | 285.7389 | 292.3379 | 298.405 | 304.4023 | 309.7184 | 314.4884 | 319.3678 | 324.4657 | 329.8663 | 335.5546 | 341.2166 | 346.7706 | 352.3696 | 357.8416 | 363.3245 | 368.8521 | 374.1951 | 379.3535 | 327.648 | 234.5855 | 168.162 | 120.7198 | 86.7588 | 52.3813 | 17.5276 | 0 | 0 | 0 | 0 | 0 | 0 | 0 | 0 | 0 | 0 | 0 | 0 | 0
|  | 4.4442 | 7.6164 | 5.4394 | 3.8844 | 2.7772 | 2.7741 | 2.7772 | 1.3871 | 0 | 0 | 0 | 0 | 0 | 0 | 0 | 0 | 0 | 0 | 0 | 0 | 0
|  |  | 5.9589 | 10.2123 | 7.2933 | 5.2083 | 3.7238 | 3.7196 | 3.7238 | 1.8598 | 0 | 0 | 0 | 0 | 0 | 0 | 0 | 0 | 0 | 0 | 0 | 0 | 0
|  |  |  | 4.83 | 8.2776 | 5.9116 | 4.2216 | 3.0183 | 3.015 | 3.0183 | 1.5075 | 0 | 0 | 0 | 0 | 0 | 0 | 0 | 0 | 0 | 0 | 0 | 0 | 0
[5 empty] | 6.3876 | 10.947 | 7.818 | 5.583 | 3.9917 | 3.9872 | 3.9917 | 1.9936 | 0 | 0 | 0 | 0 | 0 | 0 | 0 | 0 | 0 | 0 | 0 | 0 | 0
[6 empty] | 7.3879 | 12.6613 | 9.0423 | 6.4573 | 4.6168 | 4.6116 | 4.6168 | 2.3058 | 0 | 0 | 0 | 0 | 0 | 0 | 0 | 0 | 0 | 0 | 0 | 0 | 0
[7 empty] | 10.2459 | 17.5593 | 12.5403 | 8.9553 | 6.4028 | 6.3956 | 6.4028 | 3.1978 | 0 | 0 | 0 | 0 | 0 | 0 | 0 | 0 | 0 | 0 | 0 | 0 | 0
[8 empty] | 14.1185 | 24.1961 | 17.2801 | 12.3401 | 8.8228 | 8.813 | 8.8228 | 4.4065 | 0 | 0 | 0 | 0 | 0 | 0 | 0 | 0 | 0 | 0 | 0 | 0 | 0
[9 empty] | 15.4475 | 26.4737 | 18.9067 | 13.5017 | 9.6533 | 9.6425 | 9.6533 | 4.8213 | 0 | 0 | 0 | 0 | 0 | 0 | 0 | 0 | 0 | 0 | 0 | 0 | 0
[10 empty] | 17.9054 | 30.686 | 21.915 | 15.65 | 11.1893 | 11.1768 | 11.1893 | 5.5884 | 0 | 0 | 0 | 0 | 0 | 0 | 0 | 0 | 0 | 0 | 0 | 0 | 0
[11 empty] | 12.4609 | 21.3553 | 15.2513 | 10.8913 | 7.787 | 7.7782 | 7.787 | 3.8891 | 0 | 0 | 0 | 0 | 0 | 0 | 0 | 0 | 0 | 0 | 0 | 0 | 0
[12 empty] | 14.733 | 25.2492 | 18.0322 | 12.8772 | 9.2068 | 9.1965 | 9.2068 | 4.5983 | 0 | 0 | 0 | 0 | 0 | 0 | 0 | 0 | 0 | 0 | 0 | 0 | 0
[13 empty] | 18.6056 | 31.886 | 22.772 | 16.262 | 11.6269 | 11.6138 | 11.6269 | 5.8069 | 0 | 0 | 0 | 0 | 0 | 0 | 0 | 0 | 0 | 0 | 0 | 0 | 0
[14 empty] | 23.2498 | 39.8452 | 28.4562 | 20.3212 | 14.5291 | 14.5128 | 14.5291 | 7.2564 | 0 | 0 | 0 | 0 | 0 | 0 | 0 | 0 | 0 | 0 | 0 | 0 | 0
[15 empty] | 24.3787 | 41.7799 | 29.8379 | 21.3079 | 15.2346 | 15.2175 | 15.2346 | 7.6088 | 0 | 0 | 0 | 0 | 0 | 0 | 0 | 0 | 0 | 0 | 0 | 0 | 0
[16 empty] | 29.1373 | 49.9351 | 35.6621 | 25.4671 | 18.2083 | 18.1879 | 18.2083 | 9.0939 | 0 | 0 | 0 | 0 | 0 | 0 | 0 | 0 | 0 | 0 | 0 | 0 | 0
[17 empty] | 21.3778 | 36.637 | 26.165 | 18.685 | 13.3593 | 13.3443 | 13.3593 | 6.6722 | 0 | 0 | 0 | 0 | 0 | 0 | 0 | 0 | 0 | 0 | 0 | 0 | 0
[18 empty] | 11.4177 | 19.5675 | 13.9745 | 9.9795 | 7.1351 | 7.1271 | 7.1351 | 3.5635 | 0 | 0 | 0 | 0 | 0 | 0 | 0 | 0 | 0 | 0 | 0 | 0 | 0
[19 empty] | 16.0477 | 27.5023 | 19.6413 | 14.0263 | 10.0284 | 10.0172 | 10.0284 | 5.0086 | 0 | 0 | 0 | 0 | 0 | 0 | 0 | 0 | 0 | 0 | 0 | 0 | 0
[20 empty] | 24.0802 | 41.2682 | 29.4725 | 21.047 | 15.048 | 15.0311 | 15.048 | 7.5156 | 0 | 0 | 0 | 0 | 0 | 0 | 0 | 0 | 0 | 0 | 0 | 0 | 0
[21 empty] | 27.1029 | 46.4486 | 33.1722 | 23.689 | 16.937 | 16.918 | 16.937 | 8.459 | 0 | 0 | 0 | 0 | 0 | 0 | 0 | 0 | 0 | 0 | 0 | 0 | 0
[22 empty] | 29.5206 | 50.592 | 36.1312 | 25.8021 | 18.4478 | 18.4271 | 18.4478 | 9.2136 | 0 | 0 | 0 | 0 | 0 | 0 | 0 | 0 | 0 | 0 | 0 | 0 | 0
[23 empty] | 31.0595 | 53.2294 | 38.0148 | 27.1472 | 19.4095 | 19.3877 | 19.4095 | 9.6939 | 0 | 0 | 0 | 0 | 0 | 0 | 0 | 0 | 0 | 0 | 0 | 0 | 0
[24 empty] | 31.4558 | 53.9085 | 38.4998 | 27.4936 | 19.6571 | 19.6351 | 19.6571 | 9.8176 | 0 | 0 | 0 | 0 | 0 | 0 | 0 | 0 | 0 | 0 | 0 | 0 | 0
[25 empty] | 32.1397 | 55.0806 | 39.3368 | 28.0913 | 20.0845 | 20.062 | 20.0845 | 10.031 | 0 | 0 | 0 | 0 | 0 | 0 | 0 | 0 | 0 | 0 | 0 | 0 | 0
[26 empty] | 33.6043 | 57.5906 | 41.1294 | 29.3714 | 20.9998 | 20.9762 | 20.9998 | 10.4881 | 0 | 0 | 0 | 0 | 0 | 0 | 0 | 0 | 0 | 0 | 0 | 0 | 0
[27 empty] | 34.7827 | 59.6102 | 42.5717 | 30.4014 | 21.7362 | 21.7118 | 21.7362 | 10.8559 | 0 | 0 | 0 | 0 | 0 | 0 | 0 | 0 | 0 | 0 | 0 | 0 | 0
[28 empty] | 36.0891 | 61.849 | 44.1706 | 31.5432 | 22.5525 | 22.5273 | 22.5525 | 11.2636 | 0 | 0 | 0 | 0 | 0 | 0 | 0 | 0 | 0 | 0 | 0 | 0 | 0
[29 empty] | 37.5568 | 64.3643 | 45.967 | 32.8261 | 23.4697 | 23.4434 | 23.4697 | 11.7217 | 0 | 0 | 0 | 0 | 0 | 0 | 0 | 0 | 0 | 0 | 0 | 0 | 0
[30 empty] | 38.4651 | 65.921 | 47.0787 | 33.62 | 24.0373 | 24.0104 | 24.0373 | 12.0052 | 0 | 0 | 0 | 0 | 0 | 0 | 0 | 0 | 0 | 0 | 0 | 0 | 0
[31 empty] | 39.5932 | 67.8543 | 48.4595 | 34.606 | 24.7423 | 24.7146 | 24.7423 | 12.3573 | 0 | 0 | 0 | 0 | 0 | 0 | 0 | 0 | 0 | 0 | 0 | 0 | 0
[32 empty] | 40.5499 | 69.4938 | 49.6303 | 35.4421 | 25.3401 | 25.3118 | 25.3401 | 12.6559 | 0 | 0 | 0 | 0 | 0 | 0 | 0 | 0 | 0 | 0 | 0 | 0 | 0
[33 empty] | 41.6049 | 71.302 | 50.9217 | 36.3643 | 25.9995 | 25.9703 | 25.9995 | 12.9852 | 0 | 0 | 0 | 0 | 0 | 0 | 0 | 0 | 0 | 0 | 0 | 0 | 0
[34 empty] | 42.3067 | 72.5047 | 51.7806 | 36.9777 | 26.438 | 26.4084 | 26.438 | 13.2042 | 0 | 0 | 0 | 0 | 0 | 0 | 0 | 0 | 0 | 0 | 0 | 0 | 0
[35 empty] | 43.3843 | 74.3514 | 53.0995 | 37.9195 | 27.1114 | 27.081 | 27.1114 | 13.5405 | 0 | 0 | 0 | 0 | 0 | 0 | 0 | 0 | 0 | 0 | 0 | 0 | 0
[36 empty] | 44.0278 | 75.4542 | 53.887 | 38.4819 | 27.5135 | 27.4827 | 27.5135 | 13.7413 | 0 | 0 | 0 | 0 | 0 | 0 | 0 | 0 | 0 | 0 | 0 | 0 | 0
[37 empty] | 44.815 | 76.8033 | 54.8505 | 39.17 | 28.0054 | 27.9741 | 28.0054 | 13.987 | 0 | 0 | 0 | 0 | 0 | 0 | 0 | 0 | 0 | 0 | 0 | 0 | 0
[38 empty] | 45.6867 | 78.2972 | 55.9175 | 39.9319 | 28.5502 | 28.5182 | 28.5502 | 14.2591 | 0 | 0 | 0 | 0 | 0 | 0 | 0 | 0 | 0 | 0 | 0 | 0 | 0
[39 empty] | 45.9135 | 78.6859 | 56.1951 | 40.1302 | 28.6919 | 28.6598 | 28.6919 | 14.3299 | 0 | 0 | 0 | 0 | 0 | 0 | 0 | 0 | 0 | 0 | 0 | 0 | 0
[40 empty] | 46.6972 | 80.0291 | 57.1543 | 40.8151 | 29.1817 | 29.149 | 29.1817 | 14.5745 | 0 | 0 | 0 | 0 | 0 | 0 | 0 | 0 | 0 | 0 | 0 | 0 | 0
[41 empty] | 47.408 | 81.2472 | 58.0242 | 41.4364 | 29.6259 | 29.5927 | 29.6259 | 14.7963 | 0 | 0 | 0 | 0 | 0 | 0 | 0 | 0 | 0 | 0 | 0 | 0 | 0
[42 empty] | 48.3558 | 82.8716 | 59.1843 | 42.2648 | 30.2182 | 30.1843 | 30.2182 | 15.0922 | 0 | 0 | 0 | 0 | 0 | 0 | 0 | 0 | 0 | 0 | 0 | 0 | 0
[43 empty] | 49.1984 | 84.3155 | 60.2156 | 43.0013 | 30.7447 | 30.7103 | 30.7447 | 15.3551 | 0 | 0 | 0 | 0 | 0 | 0 | 0 | 0 | 0 | 0 | 0 | 0 | 0
[44 empty] | 50.2397 | 86.1 | 61.49 | 43.9114 | 31.3954 | 31.3602 | 31.3954 | 15.6801 | 0 | 0 | 0 | 0 | 0 | 0 | 0 | 0 | 0 | 0 | 0 | 0 | 0
[45 empty] | 50.9103 | 87.2493 | 62.3107 | 44.4975 | 31.8145 | 31.7788 | 31.8145 | 15.8894 | 0 | 0 | 0 | 0 | 0 | 0 | 0 | 0 | 0 | 0 | 0 | 0 | 0
[46 empty] | 51.7076 | 88.6158 | 63.2866 | 45.1944 | 32.3127 | 32.2765 | 32.3127 | 16.1383 | 0 | 0 | 0 | 0 | 0 | 0 | 0 | 0 | 0 | 0 | 0 | 0 | 0
[47 empty] | 52.4023 | 89.8063 | 64.1369 | 45.8016 | 32.7469 | 32.7102 | 32.7469 | 16.3551 | 0 | 0 | 0 | 0 | 0 | 0 | 0 | 0 | 0 | 0 | 0 | 0 | 0
[48 empty] | 53.131 | 91.0551 | 65.0287 | 46.4385 | 33.2022 | 33.165 | 33.2022 | 16.5825 | 0 | 0 | 0 | 0 | 0 | 0 | 0 | 0 | 0 | 0 | 0 | 0 | 0
[49 empty] | 53.9265 | 92.4185 | 66.0024 | 47.1338 | 33.6993 | 33.6616 | 33.6993 | 16.8308 | 0 | 0 | 0 | 0 | 0 | 0 | 0 | 0 | 0 | 0 | 0 | 0 | 0
[50 empty] | 54.7612 | 93.849 | 67.0241 | 47.8634 | 34.221 | 34.1827 | 34.221 | 17.0913 | 0 | 0 | 0 | 0 | 0 | 0 | 0 | 0 | 0 | 0 | 0 | 0 | 0
[51 empty] | 55.3872 | 94.9218 | 67.7902 | 48.4105 | 34.6122 | 34.5734 | 34.6122 | 17.2867 | 0 | 0 | 0 | 0 | 0 | 0 | 0 | 0 | 0 | 0 | 0 | 0 | 0
[52 empty] | 56.1592 | 96.2449 | 68.7351 | 49.0853 | 35.0946 | 35.0553 | 35.0946 | 17.5276 | 0 | 0 | 0 | 0 | 0 | 0 | 0 | 0 | 0 | 0 | 0 | 0 | 0
Revenue | $billion | 164.9813 | 147.5714 | 132.354 | 186.4813 | 214.1378 | 293.3764 | 275.6691 | 302.107 | 401.6465 | 227.5664 | 285.574 | 331.8388 | 328.7291 | 394.7354 | 454.7242 | 262.5777 | 231.5257 | 291.5673 | 404.7475 | 464.1896 | 526.8888 | 567.3263 | 588.9985 | 621.2521 | 672.0545 | 724.8319 | 776.7261 | 821.3633 | 856.1388 | 892.654 | 927.5841 | 967.6328 | 1006.4614 | 1055.1425 | 1085.6644 | 1121.9567 | 1167.6678 | 1188.6714 | 1226.8303 | 1261.8481 | 1307.6538 | 1337.3542 | 1375.536 | 1398.6999 | 1431.2153 | 1459.8868 | 1489.1371 | 1520.0058 | 1556.5139 | 1581.8928 | 1614.3078
Cash Flow | $billion | 31.7638 | 11.2771 | 2.7881 | 17.9125 | 21.2032 | 38.6343 | 5.3796 | 74.9299 | 14.6312 | -2.9062 | 31.0151 | 34.4298 | 6.485 | 31.5385 | 35.751 | -90.2233 | -72.0907 | -46.2778 | 9.4568 | 23.563 | 52.3745 | 69.6438 | 79.5432 | 97.0815 | 127.815 | 155.6479 | 175.3018 | 190.9047 | 3.7868 | 12.6146 | 21.2044 | 32.5908 | 45.2525 | 62.5395 | 71.2705 | 83.4311 | 100.9242 | 107.2347 | 121.7781 | 134.6971 | 152.8053 | 161.541 | 174.2385 | 179.7043 | 190.2087 | 198.9823 | 208.0027 | 217.6361 | 230.3726 | 237.7705 | 248.7218
Tax revenues to federal government | $billion | 17.1036 | 6.0723 | 1.5013 | 9.6452 | 11.4171 | 20.8031 | 2.8967 | 0 | 7.8784 | 0 | 0 | 0 | 0 | 0 | 0 | 0 | 0 | 0 | 0 | 0 | 0 | 0 | 0 | 0 | 0 | 0 | 0 | 0 | 1.0066 | 3.3532 | 5.6366 | 8.6634 | 12.0291 | 16.6244 | 18.9453 | 22.1779 | 26.828 | 28.5054 | 32.3714 | 35.8056 | 40.6191 | 42.9413 | 46.3166 | 47.7695 | 50.5618 | 52.894 | 55.2919 | 57.8526 | 61.2383 | 63.2048 | 66.1159
Production tax revenues to local gov | $billion | 8.2491 | 7.3786 | 6.6177 | 9.3241 | 10.7069 | 14.6688 | 13.7835 | 15.1054 | 20.0823 | 11.3783 | 14.2787 | 16.5919 | 16.4365 | 19.7368 | 22.7362 | 13.1289 | 11.5763 | 14.5784 | 20.2374 | 23.2095 | 26.3444 | 28.3663 | 29.4499 | 31.0626 | 33.6027 | 36.2416 | 38.8363 | 41.0682 | 42.8069 | 44.6327 | 46.3792 | 48.3816 | 50.3231 | 52.7571 | 54.2832 | 56.0978 | 58.3834 | 59.4336 | 61.3415 | 63.0924 | 65.3827 | 66.8677 | 68.7768 | 69.935 | 71.5608 | 72.9943 | 74.4569 | 76.0003 | 77.8257 | 79.0946 | 80.7154
Royalties to resource owners | $billion | 32.9963 | 29.5143 | 26.4708 | 37.2963 | 42.8276 | 58.6753 | 55.1338 | 60.4214 | 80.3293 | 45.5133 | 57.1148 | 66.3678 | 65.7458 | 78.9471 | 90.9448 | 52.5155 | 46.3051 | 58.3135 | 80.9495 | 92.8379 | 105.3778 | 113.4653 | 117.7997 | 124.2504 | 134.4109 | 144.9664 | 155.3452 | 164.2727 | 171.2278 | 178.5308 | 185.5168 | 193.5266 | 201.2923 | 211.0285 | 217.1329 | 224.3913 | 233.5336 | 237.7343 | 245.3661 | 252.3696 | 261.5308 | 267.4708 | 275.1072 | 279.74 | 286.2431 | 291.9774 | 297.8274 | 304.0012 | 311.3028 | 316.3786 | 322.8616
| Annual Retirements (MW): | 2 2021: 0; 3 2022: 0; 4 2023: 0; 5 2024: 0; 6 2025: 0; 7 2026: 0; 8 2027: 0; 9 2028: 0; 10 2029: 0; 11 2030: 0; 12 2031: 0; 13 2032: 0; 14 2033: 0; 15 2034: 0; 16 2035: 0; 17 2036: 0; 18 2037: 0; 19 2038: 0; 20 2039: 0; 21 2040: 0; 22 2041: 0; 23 2042: 0; 24 2043: 0; 25 2044: 0; 26 2045: 0; 27 2046: 0; 28 2047: 0; 29 2048: 0; 30 2049: 0; 30 2050: 0
CSP PowerGen | 2020 Operating Capacity - Cumulative Retired Capacity to year T (MW) = "Total Available Capacity (MW)" | 2 2021: 0; 3 2022: 0; 4 2023: 0; 5 2024: 0; 6 2025: 0; 7 2026: 0; 8 2027: 0; 9 2028: 0; 10 2029: 0; 11 2030: 0; 12 2031: 0; 13 2032: 0; 14 2033: 0; 15 2034: 0; 16 2035: 0; 17 2036: 0; 18 2037: 0; 19 2038: 0; 20 2039: 0; 21 2040: 0; 22 2041: 0; 23 2042: 0; 24 2043: 0; 25 2044: 0; 26 2045: 0; 27 2046: 0; 28 2047: 0; 29 2048: 0; 30 2049: 0; 30 2050: 0
(historical pre-2020; user desired post-2020) Operating Capacity | MW | 0 | 0 | 0 | 0 | 0 | 0 | 0 | 0 | 0 | 0 | 0 | 0 | 0 | 0 | 0 | 0 | 0 | 0 | 0 | 0 | 0 | 0 | 0 | 0 | 0 | 0 | 0 | 0 | 0 | 0 | 0 | 0 | 0 | 0 | 0 | 0 | 0 | 0 | 0 | 0 | 0 | 0 | 0 | 0 | 0 | 0 | 0 | 0 | 0 | 0 | 0
Generation | TWh | 0 | 0 | 0 | 0 | 0 | 0 | 0 | 0 | 0 | 0 | 0 | 0 | 0 | 0 | 0 | 0 | 0 | 0 | 0 | 0 | 0 | 0 | 0 | 0 | 0 | 0 | 0 | 0 | 0 | 0 | 0 | 0 | 0 | 0 | 0 | 0 | 0 | 0 | 0 | 0 | 0 | 0 | 0 | 0 | 0 | 0 | 0 | 0 | 0 | 0 | 0
FOM | $billion | 0 | 0 | 0 | 0 | 0 | 0 | 0 | 0 | 0 | 0 | 0 | 0 | 0 | 0 | 0 | 0 | 0 | 0 | 0 | 0 | 0 | 0 | 0 | 0 | 0 | 0 | 0 | 0 | 0 | 0 | 0 | 0 | 0 | 0 | 0 | 0 | 0 | 0 | 0 | 0 | 0 | 0 | 0 | 0 | 0 | 0 | 0 | 0 | 0 | 0 | 0
Energy Revenues | $billion | 0 | 0 | 0 | 0 | 0 | 0 | 0 | 0 | 0 | 0 | 0 | 0 | 0 | 0 | 0 | 0 | 0 | 0 | 0 | 0 | 0 | 0 | 0 | 0 | 0 | 0 | 0 | 0 | 0 | 0 | 0 | 0 | 0 | 0 | 0 | 0 | 0 | 0 | 0 | 0 | 0 | 0 | 0 | 0 | 0 | 0 | 0 | 0 | 0 | 0 | 0
Capacity Revenues | $billion | 0 | 0 | 0 | 0 | 0 | 0 | 0 | 0 | 0 | 0 | 0 | 0 | 0 | 0 | 0 | 0 | 0 | 0 | 0 | 0 | 0 | 0 | 0 | 0 | 0 | 0 | 0 | 0 | 0 | 0 | 0 | 0 | 0 | 0 | 0 | 0 | 0 | 0 | 0 | 0 | 0 | 0 | 0 | 0 | 0 | 0 | 0 | 0 | 0 | 0 | 0
New capacity | MW | 0 | 0 | 0 | 0 | 0 | 0 | 0 | 0 | 0 | 0 | 0 | 0 | 0 | 0 | 0 | 0 | 0 | 0 | 0 | 0 | 0 | 0 | 0 | 0 | 0 | 0 | 0 | 0 | 0 | 0 | 0 | 0 | 0 | 0 | 0 | 0 | 0 | 0 | 0 | 0 | 0 | 0 | 0 | 0 | 0 | 0 | 0 | 0 | 0 | 0 | 0
GAP due to annual new cap limit | TWh
CAPEX | $billion | 0 | 0 | 0 | 0 | 0 | 0 | 0 | 0 | 0 | 0 | 0 | 0 | 0 | 0 | 0 | 0 | 0 | 0 | 0 | 0 | 0 | 0 | 0 | 0 | 0 | 0 | 0 | 0 | 0 | 0 | 0 | 0 | 0 | 0 | 0 | 0 | 0 | 0 | 0 | 0 | 0 | 0 | 0 | 0 | 0 | 0 | 0 | 0 | 0 | 0 | 0
0
0
|  | 0 | 0
|  | 0 | 0 | 0
|  |  | 0 | 0 | 0
|  |  |  | 0 | 0 | 0
[5 empty] | 0 | 0 | 0
[6 empty] | 0 | 0 | 0
[7 empty] | 0 | 0 | 0
[8 empty] | 0 | 0 | 0
[9 empty] | 0 | 0 | 0
[10 empty] | 0 | 0 | 0
[11 empty] | 0 | 0 | 0
[12 empty] | 0 | 0 | 0
[13 empty] | 0 | 0 | 0
[14 empty] | 0 | 0 | 0
[15 empty] | 0 | 0 | 0
[16 empty] | 0 | 0 | 0
[17 empty] | 0 | 0 | 0
[18 empty] | 0 | 0 | 0
[19 empty] | 0 | 0 | 0
[20 empty] | 0 | 0 | 0
[21 empty] | 0 | 0 | 0
[22 empty] | 0 | 0 | 0
[23 empty] | 0 | 0 | 0
[24 empty] | 0 | 0 | 0
[25 empty] | 0 | 0 | 0
[26 empty] | 0 | 0 | 0
[27 empty] | 0 | 0 | 0
[28 empty] | 0 | 0 | 0
[29 empty] | 0 | 0 | 0
[30 empty] | 0 | 0 | 0
[31 empty] | 0 | 0 | 0
[32 empty] | 0 | 0 | 0
[33 empty] | 0 | 0 | 0
[34 empty] | 0 | 0 | 0
[35 empty] | 0 | 0 | 0
[36 empty] | 0 | 0 | 0
[37 empty] | 0 | 0 | 0
[38 empty] | 0 | 0 | 0
[39 empty] | 0 | 0 | 0
[40 empty] | 0 | 0 | 0
[41 empty] | 0 | 0 | 0
[42 empty] | 0 | 0 | 0
[43 empty] | 0 | 0 | 0
[44 empty] | 0 | 0 | 0
[45 empty] | 0 | 0 | 0
[46 empty] | 0 | 0 | 0
[47 empty] | 0 | 0 | 0
[48 empty] | 0 | 0 | 0
[49 empty] | 0 | 0 | 0
Debt | $billion | 0 | 0 | 0 | 0 | 0 | 0 | 0 | 0 | 0 | 0 | 0 | 0 | 0 | 0 | 0 | 0 | 0 | 0 | 0 | 0 | 0 | 0 | 0 | 0 | 0 | 0 | 0 | 0 | 0 | 0 | 0 | 0 | 0 | 0 | 0 | 0 | 0 | 0 | 0 | 0 | 0 | 0 | 0 | 0 | 0 | 0 | 0 | 0 | 0 | 0 | 0
Equity | $billion | 0 | 0 | 0 | 0 | 0 | 0 | 0 | 0 | 0 | 0 | 0 | 0 | 0 | 0 | 0 | 0 | 0 | 0 | 0 | 0 | 0 | 0 | 0 | 0 | 0 | 0 | 0 | 0 | 0 | 0 | 0 | 0 | 0 | 0 | 0 | 0 | 0 | 0 | 0 | 0 | 0 | 0 | 0 | 0 | 0 | 0 | 0 | 0 | 0 | 0 | 0
Principal | $billion | 0 | 0 | 0 | 0 | 0 | 0 | 0 | 0 | 0 | 0 | 0 | 0 | 0 | 0 | 0 | 0 | 0 | 0 | 0 | 0 | 0 | 0 | 0 | 0 | 0 | 0 | 0 | 0 | 0 | 0 | 0 | 0 | 0 | 0 | 0 | 0 | 0 | 0 | 0 | 0 | 0 | 0 | 0 | 0 | 0 | 0 | 0 | 0 | 0 | 0 | 0
|  | 0 | 0 | 0 | 0 | 0 | 0 | 0 | 0 | 0 | 0 | 0 | 0 | 0 | 0 | 0
|  |  | 0 | 0 | 0 | 0 | 0 | 0 | 0 | 0 | 0 | 0 | 0 | 0 | 0 | 0 | 0
|  |  |  | 0 | 0 | 0 | 0 | 0 | 0 | 0 | 0 | 0 | 0 | 0 | 0 | 0 | 0 | 0
[5 empty] | 0 | 0 | 0 | 0 | 0 | 0 | 0 | 0 | 0 | 0 | 0 | 0 | 0 | 0 | 0
[6 empty] | 0 | 0 | 0 | 0 | 0 | 0 | 0 | 0 | 0 | 0 | 0 | 0 | 0 | 0 | 0
[7 empty] | 0 | 0 | 0 | 0 | 0 | 0 | 0 | 0 | 0 | 0 | 0 | 0 | 0 | 0 | 0
[8 empty] | 0 | 0 | 0 | 0 | 0 | 0 | 0 | 0 | 0 | 0 | 0 | 0 | 0 | 0 | 0
[9 empty] | 0 | 0 | 0 | 0 | 0 | 0 | 0 | 0 | 0 | 0 | 0 | 0 | 0 | 0 | 0
[10 empty] | 0 | 0 | 0 | 0 | 0 | 0 | 0 | 0 | 0 | 0 | 0 | 0 | 0 | 0 | 0
[11 empty] | 0 | 0 | 0 | 0 | 0 | 0 | 0 | 0 | 0 | 0 | 0 | 0 | 0 | 0 | 0
[12 empty] | 0 | 0 | 0 | 0 | 0 | 0 | 0 | 0 | 0 | 0 | 0 | 0 | 0 | 0 | 0
[13 empty] | 0 | 0 | 0 | 0 | 0 | 0 | 0 | 0 | 0 | 0 | 0 | 0 | 0 | 0 | 0
[14 empty] | 0 | 0 | 0 | 0 | 0 | 0 | 0 | 0 | 0 | 0 | 0 | 0 | 0 | 0 | 0
[15 empty] | 0 | 0 | 0 | 0 | 0 | 0 | 0 | 0 | 0 | 0 | 0 | 0 | 0 | 0 | 0
[16 empty] | 0 | 0 | 0 | 0 | 0 | 0 | 0 | 0 | 0 | 0 | 0 | 0 | 0 | 0 | 0
[17 empty] | 0 | 0 | 0 | 0 | 0 | 0 | 0 | 0 | 0 | 0 | 0 | 0 | 0 | 0 | 0
[18 empty] | 0 | 0 | 0 | 0 | 0 | 0 | 0 | 0 | 0 | 0 | 0 | 0 | 0 | 0 | 0
[19 empty] | 0 | 0 | 0 | 0 | 0 | 0 | 0 | 0 | 0 | 0 | 0 | 0 | 0 | 0 | 0
[20 empty] | 0 | 0 | 0 | 0 | 0 | 0 | 0 | 0 | 0 | 0 | 0 | 0 | 0 | 0 | 0
[21 empty] | 0 | 0 | 0 | 0 | 0 | 0 | 0 | 0 | 0 | 0 | 0 | 0 | 0 | 0 | 0
[22 empty] | 0 | 0 | 0 | 0 | 0 | 0 | 0 | 0 | 0 | 0 | 0 | 0 | 0 | 0 | 0
[23 empty] | 0 | 0 | 0 | 0 | 0 | 0 | 0 | 0 | 0 | 0 | 0 | 0 | 0 | 0 | 0
[24 empty] | 0 | 0 | 0 | 0 | 0 | 0 | 0 | 0 | 0 | 0 | 0 | 0 | 0 | 0 | 0
[25 empty] | 0 | 0 | 0 | 0 | 0 | 0 | 0 | 0 | 0 | 0 | 0 | 0 | 0 | 0 | 0
[26 empty] | 0 | 0 | 0 | 0 | 0 | 0 | 0 | 0 | 0 | 0 | 0 | 0 | 0 | 0 | 0
[27 empty] | 0 | 0 | 0 | 0 | 0 | 0 | 0 | 0 | 0 | 0 | 0 | 0 | 0 | 0 | 0
[28 empty] | 0 | 0 | 0 | 0 | 0 | 0 | 0 | 0 | 0 | 0 | 0 | 0 | 0 | 0 | 0
[29 empty] | 0 | 0 | 0 | 0 | 0 | 0 | 0 | 0 | 0 | 0 | 0 | 0 | 0 | 0 | 0
[30 empty] | 0 | 0 | 0 | 0 | 0 | 0 | 0 | 0 | 0 | 0 | 0 | 0 | 0 | 0 | 0
[31 empty] | 0 | 0 | 0 | 0 | 0 | 0 | 0 | 0 | 0 | 0 | 0 | 0 | 0 | 0 | 0
[32 empty] | 0 | 0 | 0 | 0 | 0 | 0 | 0 | 0 | 0 | 0 | 0 | 0 | 0 | 0 | 0
[33 empty] | 0 | 0 | 0 | 0 | 0 | 0 | 0 | 0 | 0 | 0 | 0 | 0 | 0 | 0 | 0
[34 empty] | 0 | 0 | 0 | 0 | 0 | 0 | 0 | 0 | 0 | 0 | 0 | 0 | 0 | 0 | 0
[35 empty] | 0 | 0 | 0 | 0 | 0 | 0 | 0 | 0 | 0 | 0 | 0 | 0 | 0 | 0 | 0
[36 empty] | 0 | 0 | 0 | 0 | 0 | 0 | 0 | 0 | 0 | 0 | 0 | 0 | 0 | 0 | 0
[37 empty] | 0 | 0 | 0 | 0 | 0 | 0 | 0 | 0 | 0 | 0 | 0 | 0 | 0 | 0 | 0
[38 empty] | 0 | 0 | 0 | 0 | 0 | 0 | 0 | 0 | 0 | 0 | 0 | 0 | 0 | 0 | 0
[39 empty] | 0 | 0 | 0 | 0 | 0 | 0 | 0 | 0 | 0 | 0 | 0 | 0 | 0 | 0 | 0
[40 empty] | 0 | 0 | 0 | 0 | 0 | 0 | 0 | 0 | 0 | 0 | 0 | 0 | 0 | 0 | 0
[41 empty] | 0 | 0 | 0 | 0 | 0 | 0 | 0 | 0 | 0 | 0 | 0 | 0 | 0 | 0 | 0
[42 empty] | 0 | 0 | 0 | 0 | 0 | 0 | 0 | 0 | 0 | 0 | 0 | 0 | 0 | 0 | 0
[43 empty] | 0 | 0 | 0 | 0 | 0 | 0 | 0 | 0 | 0 | 0 | 0 | 0 | 0 | 0 | 0
[44 empty] | 0 | 0 | 0 | 0 | 0 | 0 | 0 | 0 | 0 | 0 | 0 | 0 | 0 | 0 | 0
[45 empty] | 0 | 0 | 0 | 0 | 0 | 0 | 0 | 0 | 0 | 0 | 0 | 0 | 0 | 0 | 0
[46 empty] | 0 | 0 | 0 | 0 | 0 | 0 | 0 | 0 | 0 | 0 | 0 | 0 | 0 | 0 | 0
[47 empty] | 0 | 0 | 0 | 0 | 0 | 0 | 0 | 0 | 0 | 0 | 0 | 0 | 0 | 0 | 0
[48 empty] | 0 | 0 | 0 | 0 | 0 | 0 | 0 | 0 | 0 | 0 | 0 | 0 | 0 | 0 | 0
[49 empty] | 0 | 0 | 0 | 0 | 0 | 0 | 0 | 0 | 0 | 0 | 0 | 0 | 0 | 0 | 0
[50 empty] | 0 | 0 | 0 | 0 | 0 | 0 | 0 | 0 | 0 | 0 | 0 | 0 | 0 | 0 | 0
[51 empty] | 0 | 0 | 0 | 0 | 0 | 0 | 0 | 0 | 0 | 0 | 0 | 0 | 0 | 0 | 0
[52 empty] | 0 | 0 | 0 | 0 | 0 | 0 | 0 | 0 | 0 | 0 | 0 | 0 | 0 | 0 | 0
Interest | $billion | 0 | 0 | 0 | 0 | 0 | 0 | 0 | 0 | 0 | 0 | 0 | 0 | 0 | 0 | 0 | 0 | 0 | 0 | 0 | 0 | 0 | 0 | 0 | 0 | 0 | 0 | 0 | 0 | 0 | 0 | 0 | 0 | 0 | 0 | 0 | 0 | 0 | 0 | 0 | 0 | 0 | 0 | 0 | 0 | 0 | 0 | 0 | 0 | 0 | 0 | 0
|  | 0 | 0 | 0 | 0 | 0 | 0 | 0 | 0 | 0 | 0 | 0 | 0 | 0 | 0 | 0
|  |  | 0 | 0 | 0 | 0 | 0 | 0 | 0 | 0 | 0 | 0 | 0 | 0 | 0 | 0 | 0
|  |  |  | 0 | 0 | 0 | 0 | 0 | 0 | 0 | 0 | 0 | 0 | 0 | 0 | 0 | 0 | 0
[5 empty] | 0 | 0 | 0 | 0 | 0 | 0 | 0 | 0 | 0 | 0 | 0 | 0 | 0 | 0 | 0
[6 empty] | 0 | 0 | 0 | 0 | 0 | 0 | 0 | 0 | 0 | 0 | 0 | 0 | 0 | 0 | 0
[7 empty] | 0 | 0 | 0 | 0 | 0 | 0 | 0 | 0 | 0 | 0 | 0 | 0 | 0 | 0 | 0
[8 empty] | 0 | 0 | 0 | 0 | 0 | 0 | 0 | 0 | 0 | 0 | 0 | 0 | 0 | 0 | 0
[9 empty] | 0 | 0 | 0 | 0 | 0 | 0 | 0 | 0 | 0 | 0 | 0 | 0 | 0 | 0 | 0
[10 empty] | 0 | 0 | 0 | 0 | 0 | 0 | 0 | 0 | 0 | 0 | 0 | 0 | 0 | 0 | 0
[11 empty] | 0 | 0 | 0 | 0 | 0 | 0 | 0 | 0 | 0 | 0 | 0 | 0 | 0 | 0 | 0
[12 empty] | 0 | 0 | 0 | 0 | 0 | 0 | 0 | 0 | 0 | 0 | 0 | 0 | 0 | 0 | 0
[13 empty] | 0 | 0 | 0 | 0 | 0 | 0 | 0 | 0 | 0 | 0 | 0 | 0 | 0 | 0 | 0
[14 empty] | 0 | 0 | 0 | 0 | 0 | 0 | 0 | 0 | 0 | 0 | 0 | 0 | 0 | 0 | 0
[15 empty] | 0 | 0 | 0 | 0 | 0 | 0 | 0 | 0 | 0 | 0 | 0 | 0 | 0 | 0 | 0
[16 empty] | 0 | 0 | 0 | 0 | 0 | 0 | 0 | 0 | 0 | 0 | 0 | 0 | 0 | 0 | 0
[17 empty] | 0 | 0 | 0 | 0 | 0 | 0 | 0 | 0 | 0 | 0 | 0 | 0 | 0 | 0 | 0
[18 empty] | 0 | 0 | 0 | 0 | 0 | 0 | 0 | 0 | 0 | 0 | 0 | 0 | 0 | 0 | 0
[19 empty] | 0 | 0 | 0 | 0 | 0 | 0 | 0 | 0 | 0 | 0 | 0 | 0 | 0 | 0 | 0
[20 empty] | 0 | 0 | 0 | 0 | 0 | 0 | 0 | 0 | 0 | 0 | 0 | 0 | 0 | 0 | 0
[21 empty] | 0 | 0 | 0 | 0 | 0 | 0 | 0 | 0 | 0 | 0 | 0 | 0 | 0 | 0 | 0
[22 empty] | 0 | 0 | 0 | 0 | 0 | 0 | 0 | 0 | 0 | 0 | 0 | 0 | 0 | 0 | 0
[23 empty] | 0 | 0 | 0 | 0 | 0 | 0 | 0 | 0 | 0 | 0 | 0 | 0 | 0 | 0 | 0
[24 empty] | 0 | 0 | 0 | 0 | 0 | 0 | 0 | 0 | 0 | 0 | 0 | 0 | 0 | 0 | 0
[25 empty] | 0 | 0 | 0 | 0 | 0 | 0 | 0 | 0 | 0 | 0 | 0 | 0 | 0 | 0 | 0
[26 empty] | 0 | 0 | 0 | 0 | 0 | 0 | 0 | 0 | 0 | 0 | 0 | 0 | 0 | 0 | 0
[27 empty] | 0 | 0 | 0 | 0 | 0 | 0 | 0 | 0 | 0 | 0 | 0 | 0 | 0 | 0 | 0
[28 empty] | 0 | 0 | 0 | 0 | 0 | 0 | 0 | 0 | 0 | 0 | 0 | 0 | 0 | 0 | 0
[29 empty] | 0 | 0 | 0 | 0 | 0 | 0 | 0 | 0 | 0 | 0 | 0 | 0 | 0 | 0 | 0
[30 empty] | 0 | 0 | 0 | 0 | 0 | 0 | 0 | 0 | 0 | 0 | 0 | 0 | 0 | 0 | 0
[31 empty] | 0 | 0 | 0 | 0 | 0 | 0 | 0 | 0 | 0 | 0 | 0 | 0 | 0 | 0 | 0
[32 empty] | 0 | 0 | 0 | 0 | 0 | 0 | 0 | 0 | 0 | 0 | 0 | 0 | 0 | 0 | 0
[33 empty] | 0 | 0 | 0 | 0 | 0 | 0 | 0 | 0 | 0 | 0 | 0 | 0 | 0 | 0 | 0
[34 empty] | 0 | 0 | 0 | 0 | 0 | 0 | 0 | 0 | 0 | 0 | 0 | 0 | 0 | 0 | 0
[35 empty] | 0 | 0 | 0 | 0 | 0 | 0 | 0 | 0 | 0 | 0 | 0 | 0 | 0 | 0 | 0
[36 empty] | 0 | 0 | 0 | 0 | 0 | 0 | 0 | 0 | 0 | 0 | 0 | 0 | 0 | 0 | 0
[37 empty] | 0 | 0 | 0 | 0 | 0 | 0 | 0 | 0 | 0 | 0 | 0 | 0 | 0 | 0 | 0
[38 empty] | 0 | 0 | 0 | 0 | 0 | 0 | 0 | 0 | 0 | 0 | 0 | 0 | 0 | 0 | 0
[39 empty] | 0 | 0 | 0 | 0 | 0 | 0 | 0 | 0 | 0 | 0 | 0 | 0 | 0 | 0 | 0
[40 empty] | 0 | 0 | 0 | 0 | 0 | 0 | 0 | 0 | 0 | 0 | 0 | 0 | 0 | 0 | 0
[41 empty] | 0 | 0 | 0 | 0 | 0 | 0 | 0 | 0 | 0 | 0 | 0 | 0 | 0 | 0 | 0
[42 empty] | 0 | 0 | 0 | 0 | 0 | 0 | 0 | 0 | 0 | 0 | 0 | 0 | 0 | 0 | 0
[43 empty] | 0 | 0 | 0 | 0 | 0 | 0 | 0 | 0 | 0 | 0 | 0 | 0 | 0 | 0 | 0
[44 empty] | 0 | 0 | 0 | 0 | 0 | 0 | 0 | 0 | 0 | 0 | 0 | 0 | 0 | 0 | 0
[45 empty] | 0 | 0 | 0 | 0 | 0 | 0 | 0 | 0 | 0 | 0 | 0 | 0 | 0 | 0 | 0
[46 empty] | 0 | 0 | 0 | 0 | 0 | 0 | 0 | 0 | 0 | 0 | 0 | 0 | 0 | 0 | 0
[47 empty] | 0 | 0 | 0 | 0 | 0 | 0 | 0 | 0 | 0 | 0 | 0 | 0 | 0 | 0 | 0
[48 empty] | 0 | 0 | 0 | 0 | 0 | 0 | 0 | 0 | 0 | 0 | 0 | 0 | 0 | 0 | 0
[49 empty] | 0 | 0 | 0 | 0 | 0 | 0 | 0 | 0 | 0 | 0 | 0 | 0 | 0 | 0 | 0
[50 empty] | 0 | 0 | 0 | 0 | 0 | 0 | 0 | 0 | 0 | 0 | 0 | 0 | 0 | 0 | 0
[51 empty] | 0 | 0 | 0 | 0 | 0 | 0 | 0 | 0 | 0 | 0 | 0 | 0 | 0 | 0 | 0
[52 empty] | 0 | 0 | 0 | 0 | 0 | 0 | 0 | 0 | 0 | 0 | 0 | 0 | 0 | 0 | 0
Depreciation | $billion | 0 | 0 | 0 | 0 | 0 | 0 | 0 | 0 | 0 | 0 | 0 | 0 | 0 | 0 | 0 | 0 | 0 | 0 | 0 | 0 | 0 | 0 | 0 | 0 | 0 | 0 | 0 | 0 | 0 | 0 | 0 | 0 | 0 | 0 | 0 | 0 | 0 | 0 | 0 | 0 | 0 | 0 | 0 | 0 | 0 | 0 | 0 | 0 | 0 | 0 | 0
|  | 0 | 0 | 0 | 0 | 0 | 0
|  |  | 0 | 0 | 0 | 0 | 0 | 0
|  |  |  | 0 | 0 | 0 | 0 | 0 | 0
[5 empty] | 0 | 0 | 0 | 0 | 0 | 0
[6 empty] | 0 | 0 | 0 | 0 | 0 | 0
[7 empty] | 0 | 0 | 0 | 0 | 0 | 0
[8 empty] | 0 | 0 | 0 | 0 | 0 | 0
[9 empty] | 0 | 0 | 0 | 0 | 0 | 0
[10 empty] | 0 | 0 | 0 | 0 | 0 | 0
[11 empty] | 0 | 0 | 0 | 0 | 0 | 0
[12 empty] | 0 | 0 | 0 | 0 | 0 | 0
[13 empty] | 0 | 0 | 0 | 0 | 0 | 0
[14 empty] | 0 | 0 | 0 | 0 | 0 | 0
[15 empty] | 0 | 0 | 0 | 0 | 0 | 0
[16 empty] | 0 | 0 | 0 | 0 | 0 | 0
[17 empty] | 0 | 0 | 0 | 0 | 0 | 0
[18 empty] | 0 | 0 | 0 | 0 | 0 | 0
[19 empty] | 0 | 0 | 0 | 0 | 0 | 0
[20 empty] | 0 | 0 | 0 | 0 | 0 | 0
[21 empty] | 0 | 0 | 0 | 0 | 0 | 0
[22 empty] | 0 | 0 | 0 | 0 | 0 | 0
[23 empty] | 0 | 0 | 0 | 0 | 0 | 0
[24 empty] | 0 | 0 | 0 | 0 | 0 | 0
[25 empty] | 0 | 0 | 0 | 0 | 0 | 0
[26 empty] | 0 | 0 | 0 | 0 | 0 | 0
[27 empty] | 0 | 0 | 0 | 0 | 0 | 0
[28 empty] | 0 | 0 | 0 | 0 | 0 | 0
[29 empty] | 0 | 0 | 0 | 0 | 0 | 0
[30 empty] | 0 | 0 | 0 | 0 | 0 | 0
[31 empty] | 0 | 0 | 0 | 0 | 0 | 0
[32 empty] | 0 | 0 | 0 | 0 | 0 | 0
[33 empty] | 0 | 0 | 0 | 0 | 0 | 0
[34 empty] | 0 | 0 | 0 | 0 | 0 | 0
[35 empty] | 0 | 0 | 0 | 0 | 0 | 0
[36 empty] | 0 | 0 | 0 | 0 | 0 | 0
[37 empty] | 0 | 0 | 0 | 0 | 0 | 0
[38 empty] | 0 | 0 | 0 | 0 | 0 | 0
[39 empty] | 0 | 0 | 0 | 0 | 0 | 0
[40 empty] | 0 | 0 | 0 | 0 | 0 | 0
[41 empty] | 0 | 0 | 0 | 0 | 0 | 0
[42 empty] | 0 | 0 | 0 | 0 | 0 | 0
[43 empty] | 0 | 0 | 0 | 0 | 0 | 0
[44 empty] | 0 | 0 | 0 | 0 | 0 | 0
[45 empty] | 0 | 0 | 0 | 0 | 0 | 0
[46 empty] | 0 | 0 | 0 | 0 | 0 | 0
[47 empty] | 0 | 0 | 0 | 0 | 0 | 0
[48 empty] | 0 | 0 | 0 | 0 | 0 | 0
[49 empty] | 0 | 0 | 0 | 0 | 0 | 0
[50 empty] | 0 | 0 | 0 | 0 | 0 | 0
[51 empty] | 0 | 0 | 0 | 0 | 0 | 0
[52 empty] | 0 | 0 | 0 | 0 | 0 | 0
Cash Flow | $billion | 0 | 0 | 0 | 0 | 0 | 0 | 0 | 0 | 0 | 0 | 0 | 0 | 0 | 0 | 0 | 0 | 0 | 0 | 0 | 0 | 0 | 0 | 0 | 0 | 0 | 0 | 0 | 0 | 0 | 0 | 0 | 0 | 0 | 0 | 0 | 0 | 0 | 0 | 0 | 0 | 0 | 0 | 0 | 0 | 0 | 0 | 0 | 0 | 0 | 0 | 0
Net tax revenues to government | $billion | 0 | 0 | 0 | 0 | 0 | 0 | 0 | 0 | 0 | 0 | 0 | 0 | 0 | 0 | 0 | 0 | 0 | 0 | 0 | 0 | 0 | 0 | 0 | 0 | 0 | 0 | 0 | 0 | 0 | 0 | 0 | 0 | 0 | 0 | 0 | 0 | 0 | 0 | 0 | 0 | 0 | 0 | 0 | 0 | 0 | 0 | 0 | 0 | 0 | 0 | 0
GHG emissions (embodied in PP) | million mt CO2-eq | 0 | 0 | 0 | 0 | 0 | 0 | 0 | 0 | 0 | 0 | 0 | 0 | 0 | 0 | 0 | 0 | 0 | 0 | 0 | 0 | 0 | 0 | 0 | 0 | 0 | 0 | 0 | 0 | 0 | 0 | 0 | 0 | 0 | 0 | 0 | 0 | 0 | 0 | 0 | 0 | 0 | 0 | 0 | 0 | 0 | 0 | 0 | 0 | 0 | 0 | 0

## Inflation GDP Population
| 2000 | 2001 | 2002 | 2003 | 2004 | 2005 | 2006 | 2007 | 2008 | 2009 | 2010 | 2011 | 2012 | 2013 | 2014 | 2015 | 2016 | 2017 | 2018 | 2019 | 2020 | 2021 | 2022 | 2023 | 2024 | 2025 | 2026 | 2027 | 2028 | 2029 | 2030 | 2031 | 2032 | 2033 | 2034 | 2035 | 2036 | 2037 | 2038 | 2039 | 2040 | 2041 | 2042 | 2043 | 2044 | 2045 | 2046 | 2047 | 2048 | 2049 | 2050
Avg energy price of electricity ($2017/MWh) | 96.9947 | 82.5618 | 92.423 | 85.6439 | 81.3248 | 82.2851 | 73.1324 | 75.1783 | 77.5669 | 67.3971 | 69.3593 | 69.1496 | 66.0774 | 68.6676 | 67.6134 | 63.5193 | 65.2 | 62.54 | 62.8 | 62.22 | 63.2455 | 62.1879 | 61.2839 | 60.7827 | 60.4701 | 60.7261 | 60.3235 | 60.1548 | 59.9186 | 59.7474 | 59.5717 | 59.4622 | 59.0982 | 58.6907 | 58.2797 | 57.9454 | 57.8223 | 57.6393 | 57.6182 | 57.5832 | 57.4287 | 57.2126 | 56.9574 | 56.726 | 56.5327 | 56.3299 | 56.0081 | 55.8533 | 56.4446 | 56.5239 | 56.2441
Avg energy price of electricity ($/MWh) | 66.9366 | 68.5627 | 61.9876 | 75.3499 | 79.1677 | 95.8529 | 86.2377 | 87.6517 | 101.4382 | 70.8251 | 73.2289 | 70.5423 | 60.9978 | 67.7143 | 72.6633 | 59.8666 | 64.07 | 62.54 | 64.2 | 65.09 | 67.8933 | 68.4082 | 69.0398 | 70.1659 | 71.4995 | 73.5166 | 74.7036 | 76.1716 | 77.5095 | 78.937 | 80.3948 | 81.9992 | 83.2882 | 84.5522 | 85.8426 | 87.2825 | 89.0916 | 90.8451 | 92.8849 | 94.9604 | 96.898 | 98.7929 | 100.6749 | 102.6698 | 104.7981 | 106.9811 | 108.9794 | 111.3746 | 115.3893 | 118.463 | 120.8794
Change in energy price of electricity ($2017/MWh) "inflation" |  | -14.88% | 11.94% | -7.335% | -5.043% | 1.181% | -11.12% | 2.798% | 3.177% | -13.11% | 2.911% | -0.3022% | -4.443% | 3.92% | -1.535% | -6.055% | 2.646% | -4.08% | 0.4157% | -0.9236% |  | -1.672% | -1.454% | -0.8178% | -0.5144% | 0.4234% | -0.6629% | -0.2798% | -0.3926% | -0.2858% | -0.294% | -0.1838% | -0.6122% | -0.6895% | -0.7003% | -0.5736% | -0.2125% | -0.3165% | -0.03657% | -0.06085% | -0.2683% | -0.3763% | -0.446% | -0.4062% | -0.3408% | -0.3587% | -0.5714% | -0.2764% | 1.059% | 0.1404% | -0.495%
Change in energy price of electricity ($/MWh) inflation |  | 2.429% | -9.59% | 21.56% | 5.067% | 21.08% | -10.03% | 1.64% | 15.73% | -30.18% | 3.394% | -3.669% | -13.53% | 11.01% | 7.309% | -17.61% | 7.021% | -2.388% | 2.654% | 1.386% |  | 0.7585% | 0.9233% | 1.631% | 1.901% | 2.821% | 1.615% | 1.965% | 1.756% | 1.842% | 1.847% | 1.996% | 1.572% | 1.518% | 1.526% | 1.677% | 2.073% | 1.968% | 2.245% | 2.234% | 2.041% | 1.956% | 1.905% | 1.982% | 2.073% | 2.083% | 1.868% | 2.198% | 3.605% | 2.664% | 2.04%
Avg capacity price of electricity ($2017/MW-day) | 249.4238 | 249.4238 | 212.3094 | 237.6676 | 220.235 | 209.1284 | 211.5977 | 188.0613 | 193.3227 | 199.4648 | 173.3129 | 178.3588 | 177.8197 | 169.9194 | 176.5803 | 173.8692 | 163.3412 | 167.6631 | 160.8229 | 161.4915 | 160 | 157.3245 | 155.0376 | 153.7697 | 152.9787 | 153.6263 | 152.608 | 152.181 | 151.5836 | 151.1504 | 150.7061 | 150.429 | 149.5081 | 148.4773 | 147.4374 | 146.5917 | 146.2803 | 145.8174 | 145.7641 | 145.6754 | 145.2845 | 144.7378 | 144.0922 | 143.507 | 143.0179 | 142.5049 | 141.6907 | 141.2991 | 142.7951 | 142.9956 | 142.2878
Avg capacity price of electricity ($/MW-day) | 164.5392 | 164.5392 | 168.5364 | 152.3739 | 185.2202 | 194.6049 | 235.6194 | 211.9839 | 215.4597 | 249.3488 | 174.0976 | 180.0065 | 173.4025 | 149.9408 | 166.4509 | 178.6162 | 147.1602 | 157.4927 | 153.7318 | 157.8123 | 160 | 161.2136 | 162.702 | 165.3558 | 168.4987 | 173.2521 | 176.0495 | 179.509 | 182.6619 | 186.0261 | 189.4615 | 193.2426 | 196.2802 | 199.259 | 202.3 | 205.6934 | 209.9567 | 214.0892 | 218.8962 | 223.7874 | 228.3538 | 232.8193 | 237.2545 | 241.9558 | 246.9715 | 252.116 | 256.8251 | 262.4699 | 271.931 | 279.1746 | 284.8692
Avg price of NG ($2017/MMBtu) | 6.3469 | 5.5513 | 5.4868 | 6.331 | 6.2765 | 7.2711 | 6.0295 | 6.2697 | 7.0809 | 4.6914 | 4.9915 | 4.7935 | 3.8348 | 4.5532 | 4.8293 | 3.5862 | 3.2313 | 3.52 | 3.7021 | 4.15 | 4.2986 | 4.2361 | 4.2767 | 4.3976 | 4.5026 | 4.6298 | 4.6663 | 4.7124 | 4.7187 | 4.7831 | 4.7796 | 4.7722 | 4.7877 | 4.7727 | 4.7803 | 4.7717 | 4.8809 | 4.8832 | 4.9508 | 5.0004 | 5.0289 | 5.0585 | 5.1168 | 5.1582 | 5.2137 | 5.2505 | 5.2969 | 5.3486 | 5.4427 | 5.5062 | 5.6016
Avg price of NG ($/MMBtu) | 4.38 | 4.61 | 3.68 | 5.57 | 6.11 | 8.47 | 7.11 | 7.31 | 9.26 | 4.93 | 5.27 | 4.89 | 3.54 | 4.49 | 5.19 | 3.38 | 2.99 | 3.52 | 3.67 | 3.3895 | 3.5205 | 3.4644 | 3.5221 | 3.696 | 3.9274 | 4.1603 | 4.2295 | 4.2377 | 4.3179 | 4.3116 | 4.3509 | 4.3409 | 4.4975 | 4.5546 | 4.5969 | 4.6353 | 4.712 | 4.7226 | 4.722 | 4.7411 | 4.8132 | 4.793 | 4.8376 | 4.9017 | 4.995 | 5.0695 | 5.126 | 5.2035 | 5.3523 | 5.4478 | 5.5391
BLS Utility natural gas, seasonally adjusted | 0.69011 | 0.83044 | 0.67069 | 0.8798 | 0.97348 | 1.1649 | 1.1792 | 1.1659 | 1.3078 | 1.0509 | 1.0558 | 1.0201 | 0.92313 | 0.98612 | 1.0747 | 0.94249 | 0.92531 | 1 | 0.99134
BLS PPI for T&D PCU22112 (not seasonally adjusted) | 0.67069 | 0.67069 | 0.67069 | 0.67069 | 0.68768 | 0.71831 | 0.77202 | 0.79723 | 0.83719 | 0.85658 | 0.87587 | 0.89828 | 0.90772 | 0.92036 | 0.95518 | 0.97138 | 0.96076 | 1 | 1.0126
ASSUMED Inflation index, annual % from Inputs tab (2000=100) | 100 | 101.9894 | 104.0184 | 106.0878 | 108.1983 | 110.3509 | 112.5462 | 114.7852 | 117.0688 | 119.3978 | 121.7731 | 124.1957 | 126.6665 | 129.1864 | 131.7565 | 134.3777 | 137.051 | 139.7775 | 142.5583 | 145.3944 | 148.2869 | 151.2369 | 154.2457 | 157.3143 | 160.4439 | 163.6358 | 166.8913 | 170.2114 | 173.5977 | 177.0513 | 180.5736 | 184.1659 | 187.8298 | 191.5665 | 195.3776 | 199.2645 | 203.2287 | 207.2717 | 211.3953 | 215.6008 | 219.89 | 224.2646 | 228.7261 | 233.2765 | 237.9173 | 242.6505 | 247.4779 | 252.4012 | 257.4226 | 262.5438 | 267.7669
Nominal US GDP change (%/yr) |  | 3.214% | 3.351% | 4.771% | 6.593% | 6.738% | 5.968% | 4.613% | 1.806% | -1.794% | 3.759% | 3.672% | 4.211% | 3.629% | 4.423% | 3.98% | 2.69% | 4.298% | 5.435% | 3.964% | 3.964% | 3.964% | 3.964% | 3.964% | 3.964% | 3.964% | 3.964% | 3.964% | 3.964% | 3.964% | 3.964% | 3.964% | 3.964% | 3.964% | 3.964% | 3.964% | 3.964% | 3.964% | 3.964% | 3.964% | 3.964% | 3.964% | 3.964% | 3.964% | 3.964% | 3.964% | 3.964% | 3.964% | 3.964% | 3.964% | 3.964%
Real $2012 chained US GDP change (%/yr) |  | 0.9983% | 1.742% | 2.861% | 3.799% | 3.513% | 2.855% | 1.876% | -0.1366% | -2.537% | 2.564% | 1.551% | 2.25% | 1.842% | 2.526% | 2.908% | 1.638% | 2.37% | 2.927% | 1.975% | 1.975% | 1.975% | 1.975% | 1.975% | 1.975% | 1.975% | 1.975% | 1.975% | 1.975% | 1.975% | 1.975% | 1.975% | 1.975% | 1.975% | 1.975% | 1.975% | 1.975% | 1.975% | 1.975% | 1.975% | 1.975% | 1.975% | 1.975% | 1.975% | 1.975% | 1.975% | 1.975% | 1.975% | 1.975% | 1.975% | 1.975%
GDP US 50 states (Millions chained $2012) | 13130987 | 13262079 | 13493064 | 13879129 | 14406382 | 14912509 | 15338257 | 15626029 | 15604687 | 15208834 | 15598753 | 15840664 | 16197007 | 16495369 | 16912038 | 17403843 | 17688890 | 18108082 | 18638164 | 19006229.91 | 19381564.37 | 19764310.93 | 20154615.96 | 20552628.72 | 20958501.42 | 21372389.28 | 21794450.59 | 22224846.76 | 22663742.37 | 23111305.28 | 23567706.65 | 24033121.02 | 24507726.38 | 24991704.24 | 25485239.67 | 25988521.43 | 26501741.98 | 27025097.59 | 27558788.42 | 28103018.55 | 28657996.13 | 29223933.39 | 29801046.76 | 30389556.95 | 30989689.01 | 31601672.47 | 32225741.36 | 32862134.35 | 33511094.8 | 34172870.91 | 34847715.75
GDP US 50 states (Millions $ nominal) | 10252347 | 10581822 | 10936418 | 11458246 | 12213730 | 13036637 | 13814609 | 14451860 | 14712845 | 14448932 | 14992052 | 15542582 | 16197007 | 16784851 | 17527258 | 18224780 | 18715040 | 19519424 | 20580223 | 21396068.47 | 22244255.87 | 23126067.28 | 24042835.64 | 24995946.72 | 25986841.24 | 27017016.99 | 28088031.19 | 29201502.76 | 30359114.8 | 31562617.13 | 32813828.96 | 34114641.58 | 35467021.29 | 36873012.31 | 38334739.93 | 39854413.65 | 41434330.59 | 43076878.93 | 44784541.51 | 46559899.61 | 48405636.82 | 50324543.13 | 52319519.12 | 54393580.37 | 56549861.98 | 58791623.35 | 61122253.1 | 63545274.15 | 66064349.11 | 68683285.76 | 71406042.84
GDP Deflator US 50 States ($ nominal/ chained $2012) | 0.78078 | 0.7979 | 0.81052 | 0.82557 | 0.8478 | 0.87421 | 0.90066 | 0.92486 | 0.94285 | 0.95004 | 0.96111 | 0.98118 | 1 | 1.0175 | 1.0364 | 1.0472 | 1.058 | 1.0779 | 1.1042 | 1.1257 | 1.1477 | 1.1701 | 1.1929 | 1.2162 | 1.2399 | 1.2641 | 1.2888 | 1.3139 | 1.3395 | 1.3657 | 1.3923 | 1.4195 | 1.4472 | 1.4754 | 1.5042 | 1.5335 | 1.5635 | 1.594 | 1.6251 | 1.6568 | 1.6891 | 1.722 | 1.7556 | 1.7899 | 1.8248 | 1.8604 | 1.8967 | 1.9337 | 1.9714 | 2.0099 | 2.0491
GDP Alaska state (Millions $ nominal) | 26778.3 | 28420.4 | 29605.3 | 31799.7 | 34970.7 | 39774.8 | 44435.3 | 48972.6 | 54752.4 | 49585.9 | 52882.5 | 56259.9 | 57670.1 | 56622.8 | 55523.4 | 50641.6 | 49363.4 | 51803.1 | 54734.1
GDP Hawai'i (Millions $ nominal) | 41500.2 | 42894.3 | 45447.1 | 48929.1 | 53761.8 | 58667.9 | 62365 | 65233.5 | 66864.7 | 65692 | 68196.9 | 70482.6 | 73582.7 | 75788.3 | 77854.3 | 82710 | 85843.8 | 89428.9 | 93797.9
GDP US 48 states (Millions $ nominal) | 10184.0685 | 10510.5073 | 10861.3656 | 11377.5172 | 12124.9975 | 12938.1943 | 13707.8087 | 14337.6539 | 14591.2279 | 14333.6541 | 14870.9726 | 15415.8395 | 16065.7542 | 16652.4399 | 17393.8803 | 18091.4284 | 18579.8328 | 19378.192 | 20431.691
GDP for EIoF Region (Millions $ nominal) | 838660.3 | 877149.3 | 886792.7 | 905280.6 | 955192 | 1015046.3 | 1071393.1 | 1108896 | 1099234.4 | 1152812.1 | 1213946.9 | 1236061.4 | 1322447.9 | 1355581.4 | 1427495.2 | 1487754.1 | 1539555.2 | 1604133.6 | 1668866.2 | 1731910.4 | 1800567.152 | 1871945.609 | 1946153.665 | 2023303.493 | 2103511.711 | 2186899.559 | 2273593.085 | 2363723.335 | 2457426.546 | 2554844.36 | 2656124.03 | 2761418.651 | 2870887.383 | 2984695.697 | 3103015.623 | 3226026.013 | 3353912.807 | 3486869.315 | 3625096.512 | 3768803.341 | 3918207.026 | 4073533.403 | 4235017.26 | 4402902.694 | 4577443.477 | 4758903.442 | 4947556.881 | 5143688.959 | 5347596.145 | 5559586.662 | 5779980.951
GDP for EIoF Region (Millions $2017) | 1157856.412 | 1185002.387 | 1179375.588 | 1182011.847 | 1214484.099 | 1251599.969 | 1282273.903 | 1292439.559 | 1256733.693 | 1308016.565 | 1361516.902 | 1357953.206 | 1425519.35 | 1436033.897 | 1484742.596 | 1531470.246 | 1568554.568 | 1604133.6 | 1629180.176 | 1658372.032 | 1691121.514 | 1724517.731 | 1758573.456 | 1793301.712 | 1828715.781 | 1864829.206 | 1901655.798 | 1939209.641 | 1977505.095 | 2016556.807 | 2056379.711 | 2096989.036 | 2138400.314 | 2180629.38 | 2223692.384 | 2267605.795 | 2312386.407 | 2358051.345 | 2404618.073 | 2452104.4 | 2500528.485 | 2549908.847 | 2600264.371 | 2651614.315 | 2703978.316 | 2757376.399 | 2811828.987 | 2867356.902 | 2923981.381 | 2981724.078 | 3040607.077
Population US 50 States (Millions) | 282 | 285 | 288 | 290 | 293 | 296 | 298 | 301 | 304 | 307 | 309 | 312 | 314 | 316 | 318 | 321 | 323 | 325 | 327 | 329.7638 | 332.5275 | 335.0724 | 337.6172 | 340.162 | 342.7068 | 345.2516 | 347.7965 | 350.3413 | 352.8861 | 355.4309 | 357.9757 | 360.1174 | 362.2591 | 364.4008 | 366.5425 | 368.6842 | 370.826 | 372.9677 | 375.1094 | 377.2511 | 379.3928 | 381.7793 | 384.1658 | 386.5524 | 388.9389 | 391.3254 | 393.712 | 396.0985 | 398.485 | 400.8715 | 403.2581
Population Alaska (Millions) | 0.6275 | 0.63332 | 0.64269 | 0.65088 | 0.66157 | 0.66949 | 0.67732 | 0.6823 | 0.68812 | 0.69847 | 0.71391 | 0.72204 | 0.7304 | 0.73704 | 0.73631 | 0.73755 | 0.7415 | 0.73979 | 0.73744 | 0.74438 | 0.75133 | 0.75541 | 0.7595 | 0.76359 | 0.76767 | 0.77176 | 0.77584 | 0.77993 | 0.78402 | 0.7881 | 0.79219 | 0.79496 | 0.79774 | 0.80052 | 0.80329 | 0.80607 | 0.80885 | 0.81162 | 0.8144 | 0.81718 | 0.81995 | 0.82283 | 0.8257 | 0.82858 | 0.83145 | 0.83432 | 0.8372 | 0.84007 | 0.84295 | 0.84582 | 0.84869
Population Hawai'i (Millions) | 1.2116 | 1.2183 | 1.2281 | 1.2393 | 1.2528 | 1.2661 | 1.2756 | 1.2768 | 1.2875 | 1.2952 | 1.364 | 1.3793 | 1.3949 | 1.4085 | 1.4149 | 1.4225 | 1.4281 | 1.4242 | 1.4205 | 1.4372 | 1.4539 | 1.4634 | 1.4729 | 1.4824 | 1.4919 | 1.5014 | 1.5109 | 1.5204 | 1.5298 | 1.5393 | 1.5488 | 1.5559 | 1.563 | 1.5701 | 1.5772 | 1.5843 | 1.5914 | 1.5984 | 1.6055 | 1.6126 | 1.6197 | 1.6271 | 1.6345 | 1.6419 | 1.6493 | 1.6568 | 1.6642 | 1.6716 | 1.679 | 1.6864 | 1.6938
Population US 48 States (Millions) | 280.1609 | 283.1484 | 286.1292 | 288.1098 | 291.0856 | 294.0644 | 296.0471 | 299.0409 | 302.0244 | 305.0063 | 306.9221 | 309.8987 | 311.8747 | 313.8545 | 315.8488 | 318.84 | 320.8304 | 322.836 | 324.8421 | 327.5822 | 330.3223 | 332.8536 | 335.3848 | 337.916 | 340.4473 | 342.9785 | 345.5097 | 348.041 | 350.5722 | 353.1035 | 355.6347 | 357.7665 | 359.8984 | 362.0302 | 364.1621 | 366.2939 | 368.4258 | 370.5576 | 372.6894 | 374.8213 | 376.9531 | 379.3294 | 381.7056 | 384.0819 | 386.4581 | 388.8343 | 391.2106 | 393.5868 | 395.9631 | 398.3393 | 400.7156
Population EIoF Region (Millions) | 19.0018 | 19.0828 | 19.1378 | 19.1759 | 19.1716 | 19.1326 | 19.1046 | 19.1323 | 19.2124 | 19.3071 | 19.3923 | 19.4985 | 19.5745 | 19.628 | 19.6563 | 19.6614 | 19.6416 | 19.5907 | 19.5422 | 19.7867 | 20.0312 | 20.0918 | 20.1525 | 20.2132 | 20.2739 | 20.3346 | 20.3953 | 20.456 | 20.5167 | 20.5774 | 20.6381 | 20.6616 | 20.6852 | 20.7087 | 20.7322 | 20.7558 | 20.7793 | 20.8029 | 20.8264 | 20.8499 | 20.8735 | 20.8973 | 20.9211 | 20.9449 | 20.9687 | 20.9925 | 21.0164 | 21.0402 | 21.064 | 21.0878 | 21.1116

## Assumptions (NG non-electricity
| 2000 | 2001 | 2002 | 2003 | 2004 | 2005 | 2006 | 2007 | 2008 | 2009 | 2010 | 2011 | 2012 | 2013 | 2014 | 2015 | 2016 | 2017 | 2018 | 2019 | 2020 | 2021 | 2022 | 2023 | 2024 | 2025 | 2026 | 2027 | 2028 | 2029 | 2030 | 2031 | 2032 | 2033 | 2034 | 2035 | 2036 | 2037 | 2038 | 2039 | 2040 | 2041 | 2042 | 2043 | 2044 | 2045 | 2046 | 2047 | 2048 | 2049 | 2050
Commercial Consumption (quads) | 0.37769 | 0.35888 | 0.37126 | 0.3488 | 0.36889 | 0.28299 | 0.26568 | 0.29186 | 0.29644 | 0.28684 | 0.29414 | 0.29888 | 0.27895 | 0.31122 | 0.33086 | 0.32141 | 0.31218 | 0.3203 | 0.32325 | 0.32619 | 0.32914 | 0.33209 | 0.33504 | 0.33798 | 0.34093 | 0.34388 | 0.34683 | 0.34977 | 0.35272 | 0.35567 | 0.35862 | 0.36156 | 0.36451 | 0.36746 | 0.37041 | 0.37335 | 0.3763 | 0.37925 | 0.3822 | 0.38514 | 0.38809 | 0.39104 | 0.39398 | 0.39693 | 0.39988 | 0.40283 | 0.40577 | 0.40872 | 0.41167 | 0.41462 | 0.41756
Residential non-heating consumption (quads) | [16 empty] | 0.11543 | 0.11513 | 0.11483 | 0.11453 | 0.11423 | 0.11393 | 0.11363 | 0.11333 | 0.11303 | 0.11273 | 0.11243 | 0.11213 | 0.11183 | 0.11153 | 0.11123 | 0.11093 | 0.11063 | 0.11033 | 0.11003 | 0.10973 | 0.10943 | 0.10913 | 0.10883 | 0.10853 | 0.10823 | 0.10793 | 0.10763 | 0.10733 | 0.10703 | 0.10673 | 0.10643 | 0.10613 | 0.10583 | 0.10553 | 0.10523
Residential heating Consumption (quads) | [16 empty] | 0.31013 | 0.3063 | 0.30247 | 0.29863 | 0.2948 | 0.29097 | 0.28714 | 0.28331 | 0.27948 | 0.27564 | 0.27181 | 0.26798 | 0.26415 | 0.26032 | 0.25649 | 0.25265 | 0.24882 | 0.24499 | 0.24116 | 0.23733 | 0.23349 | 0.22966 | 0.22583 | 0.222 | 0.21817 | 0.21434 | 0.2105 | 0.20667 | 0.20284 | 0.19901 | 0.19518 | 0.19135 | 0.18751 | 0.18368 | 0.17985
Total Residential Consumption (quads) | 0.41315 | 0.38877 | 0.37881 | 0.42103 | 0.40348 | 0.41689 | 0.36428 | 0.40986 | 0.40273 | 0.41363 | 0.39966 | 0.40432 | 0.36924 | 0.43081 | 0.47362 | 0.46699 | 0.42556 | 0.42143 | 0.4173 | 0.41317 | 0.40904 | 0.4049 | 0.40077 | 0.39664 | 0.39251 | 0.38838 | 0.38424 | 0.38011 | 0.37598 | 0.37185 | 0.36772 | 0.36359 | 0.35945 | 0.35532 | 0.35119 | 0.34706 | 0.34293 | 0.33879 | 0.33466 | 0.33053 | 0.3264 | 0.32227 | 0.31813 | 0.314 | 0.30987 | 0.30574 | 0.30161 | 0.29748 | 0.29334 | 0.28921 | 0.28508
Industrial Consumption (quads) | 0.10023 | 0.087898 | 0.095443 | 0.085843 | 0.081061 | 0.083635 | 0.080185 | 0.079799 | 0.0824 | 0.074754 | 0.077834 | 0.077677 | 0.07696 | 0.082933 | 0.087403 | 0.086068 | 0.08364 | 0.085659 | 0.087993 | 0.090327 | 0.092662 | 0.094996 | 0.09733 | 0.099664 | 0.102 | 0.10433 | 0.10667 | 0.109 | 0.11134 | 0.11367 | 0.116 | 0.11834 | 0.12067 | 0.12301 | 0.12534 | 0.12767 | 0.13001 | 0.13234 | 0.13468 | 0.13701 | 0.13935 | 0.14168 | 0.14401 | 0.14635 | 0.14868 | 0.15102 | 0.15335 | 0.15568 | 0.15802 | 0.16035 | 0.16269
Tranportation Consumption (quads) | 0.008516 | 0.00621 | 0.009165 | 0.008574 | 0.008932 | 0.013112 | 0.014546 | 0.015955 | 0.016319 | 0.015805 | 0.01915 | 0.023307 | 0.022156 | 0.020833 | 0.034463 | 0.036242 | 0.02862 | 0.030271 | 0.030948 | 0.031625 | 0.032302 | 0.032979 | 0.033656 | 0.034333 | 0.035011 | 0.035688 | 0.036365 | 0.037042 | 0.037719 | 0.038396 | 0.039073 | 0.03975 | 0.040427 | 0.041104 | 0.041781 | 0.042458 | 0.043135 | 0.043813 | 0.04449 | 0.045167 | 0.045844 | 0.046521 | 0.047198 | 0.047875 | 0.048552 | 0.049229 | 0.049906 | 0.050583 | 0.05126 | 0.051937 | 0.052615
Assumed share of industrial NG served through LDCs (need to calculate a generic avg.) | 50% | 50% | 50% | 50% | 50% | 50% | 50% | 50% | 50% | 50% | 50% | 50% | 50% | 50% | 50% | 50% | 50% | 50% | 50% | 50% | 50% | 50% | 50% | 50% | 50% | 50% | 50% | 50% | 50% | 50% | 50% | 50% | 50% | 50% | 50% | 50% | 50% | 50% | 50% | 50% | 50% | 50% | 50% | 50% | 50% | 50% | 50% | 50% | 50% | 50% | 50%
Residential Volumes from EIA-176 (TCF) | 4.48 | 3.93 | 4.77 | 4.75 | 4.68 | 4.32 | 3.92 | 4.19 | 4.48 | 4.2 | 4.39 | 4.11 | 3.45 | 3.85 | 4.67 | 4.43 | 4.22
Commercial Volumes from EIA-176 (TCF) | 2.78 | 2.51 | 3.05 | 2.92 | 3 | 2.68 | 2.49 | 2.65 | 2.83 | 2.67 | 2.75 | 2.71 | 2.3 | 2.67 | 3.16 | 3.05 | 2.98
Industrial Volumes from EIA-176 (TCF) | 4.1 | 3.37 | 7.41 | 3.76 | 6.93 | 3.6 | 3.46 | 3.58 | 3.51 | 2.98 | 3.42 | 3.37 | 3.21 | 3.34 | 3.71 | 3.74 | 3.86
Residential Volumes (EIA-176 share EIA) | 1084% | 1011% | 1259% | 1128% | 1160% | 1036% | 1076% | 1022% | 1112% | 1015% | 1098% | 1017% | 934.3% | 893.7% | 986% | 948.6% | 991.6%
Commercial Volumes (EIA-176 share of EIA) | 736% | 699.4% | 821.5% | 837.2% | 813.2% | 947% | 937.2% | 908% | 954.7% | 930.8% | 934.9% | 906.7% | 824.5% | 857.9% | 955.1% | 948.9% | 954.6%
Industrial Volumes (EIA-176 share of EIA) | 4090% | 3834% | 7764% | 4380% | 8549% | 4304% | 4315% | 4486% | 4260% | 3986% | 4394% | 4338% | 4171% | 4027% | 4245% | 4345% | 4615%
Residential Volumes from AGA (TCF) | 5.1116 | 4.7965 | 4.9926 | 5.083 | 4.8873 | 4.7984 | 4.3997 | 4.8593 | 5.0106 | 4.9116 | 4.9298 | 4.8439 | 4.2302 | 5.0352 | 5.2106 | 4.749 | 4.4942 | 4.5609
Commercial Volumes from AGA (TCF) | 3.246 | 3.0228 | 3.1432 | 3.1592 | 3.0963 | 3.0755 | 2.8329 | 3.0884 | 3.2082 | 3.1833 | 3.1148 | 3.2016 | 2.9186 | 3.3248 | 3.5186 | 3.2622 | 3.1657 | 3.2277
Industrial Volumes from AGA (TCF) | 4.7042 | 4.073 | 4.2054 | 3.9122 | 4.0054 | 3.8444 | 3.7948 | 3.9347 | 3.9344 | 3.5133 | 3.7409 | 3.7679 | 3.8333 | 4.0059 | 4.137 | 4.057 | 4.1588 | 4.1105
Residential Volumes ratio EIA-176 to AGA | 87.64% | 81.93% | 95.54% | 93.45% | 95.76% | 90.03% | 89.1% | 86.23% | 89.41% | 85.51% | 89.05% | 84.85% | 81.56% | 76.46% | 89.62% | 93.28% | 93.9%
Commercial Volumes ratio EIA-176 to AGA | 85.64% | 83.04% | 97.03% | 92.43% | 96.89% | 87.14% | 87.9% | 85.8% | 88.21% | 83.88% | 88.29% | 84.65% | 78.8% | 80.31% | 89.81% | 93.5% | 94.13%
Industrial Volumes ratio EIA-176 to AGA | 87.16% | 82.74% | 176.2% | 96.11% | 173% | 93.64% | 91.18% | 90.99% | 89.21% | 84.82% | 91.42% | 89.44% | 83.74% | 83.38% | 89.68% | 92.19% | 92.82%
Residential Volumes ratio AGA to EIA | 1237% | 1234% | 1318% | 1207% | 1211% | 1151% | 1208% | 1186% | 1244% | 1187% | 1233% | 1198% | 1146% | 1169% | 1100% | 1017% | 1056% | 1082%
Commercial Volumes ratio AGA to EIA | 859.4% | 842.3% | 846.6% | 905.7% | 839.4% | 1087% | 1066% | 1058% | 1082% | 1110% | 1059% | 1071% | 1046% | 1068% | 1063% | 1015% | 1014% | 1008%
Industrial Volumes ratio AGA to EIA | 4693% | 4634% | 4406% | 4557% | 4941% | 4597% | 4733% | 4931% | 4775% | 4700% | 4806% | 4851% | 4981% | 4830% | 4733% | 4714% | 4972% | 1342% | 50% | 50% | 50% | 50% | 50% | 50% | 50% | 50% | 50% | 50% | 50% | 50% | 50% | 50% | 50% | 50% | 50% | 50% | 50% | 50% | 50% | 50% | 50% | 50% | 50% | 50% | 50% | 50% | 50% | 50% | 50% | 50% | 50%
Residential Customers (EIA-176) | 54054529 | 52023811 | 59637320 | 58580435 | 59636695 | 58329932 | 58615005 | 59091313 | 60012250 | 56845127 | 60923629 | 59354724 | 57284603 | 52862874 | 62328879 | 65930211 | 67101124
Commercial Customers (EIA-176) | 4466000 | 4279509 | 4929065 | 4842672 | 4857917 | 4778381 | 4747553 | 4816374 | 5024697 | 4703420 | 4867600 | 4785629 | 4509012 | 4495346 | 5012254 | 5288365 | 5367111
Industrial Customers (EIA-176) | 197187 | 171575 | 205155 | 197940 | 201334 | 190056 | 176064 | 178526 | 211642 | 175815 | 180505 | 171524 | 162814 | 146373 | 182438 | 182326 | 185255 | 0.6077%
Residential Customers (AGA) | 59253200 | 59070900 | 60782400 | 60344000 | 60805500 | 61463700 | 62862600 | 64820800 | 65000800 | 65180000 | 65387400 | 65804300 | 66487000 | 66574400 | 67068400 | 67712100 | 68303400 | 68869600 | 69288135.99 | 69709215.52 | 70132854.04 | 70559067.1 | 70987870.36 | 71419279.56 | 71853310.52 | 72289979.19 | 72729301.59 | 73171293.85 | 73615972.19 | 74063352.95 | 74513452.54 | 74966287.48 | 75421874.41 | 75880230.04 | 76341371.2 | 76805314.81 | 77272077.92 | 77741677.65 | 78214131.24 | 78689456.04 | 79167669.5 | 79648789.16 | 80132832.7 | 80619817.88 | 81109762.57 | 81602684.77 | 82098602.57 | 82597534.17 | 83099497.89 | 83604512.16 | 84112595.51
Commercial Customers (AGA) | 5059800 | 4889900 | 5016400 | 4993000 | 4964500 | 4984700 | 5119200 | 5296500 | 5285300 | 5307400 | 5285800 | 5307000 | 5342700 | 5347800 | 5403000 | 5433500 | 5460700 | 5445300 | 5460546.84 | 5475836.371 | 5491168.713 | 5506543.985 | 5521962.309 | 5537423.803 | 5552928.59 | 5568476.79 | 5584068.525 | 5599703.917 | 5615383.088 | 5631106.16 | 5646873.257 | 5662684.503 | 5678540.019 | 5694439.931 | 5710384.363 | 5726373.439 | 5742407.285 | 5758486.025 | 5774609.786 | 5790778.694 | 5806992.874 | 5823252.454 | 5839557.561 | 5855908.322 | 5872304.865 | 5888747.319 | 5905235.811 | 5921770.472 | 5938351.429 | 5954978.813 | 5971652.754
Industrial Customers (AGA) | 229100 | 210700 | 205500 | 197600 | 205300 | 197900 | 193700 | 191200 | 192700 | 198300 | 183400 | 182800 | 179600 | 182100 | 182500 | 180600 | 180600 | 177700 | 176313.94 | 174938.6913 | 173574.1695 | 172220.291 | 170876.9727 | 169544.1323 | 168221.6881 | 166909.5589 | 165607.6643 | 164315.9246 | 163034.2603 | 161762.5931 | 160500.8449 | 159248.9383 | 158006.7966 | 156774.3436 | 155551.5037 | 154338.202 | 153134.364 | 151939.9159 | 150754.7846 | 149578.8973 | 148412.1819 | 147254.5669 | 146105.9812 | 144966.3546 | 143835.617 | 142713.6992 | 141600.5324 | 140496.0482 | 139400.179 | 138312.8576 | 137234.0173
Residential customers ratio EIA-176 to AGA | 91.23% | 88.07% | 98.12% | 97.08% | 98.08% | 94.9% | 93.24% | 91.16% | 92.33% | 87.21% | 93.17% | 90.2% | 86.16% | 79.4% | 92.93% | 97.37% | 98.24%
Commercial customers ratio EIA-176 to AGA | 88.26% | 87.52% | 98.26% | 96.99% | 97.85% | 95.86% | 92.74% | 90.94% | 95.07% | 88.62% | 92.09% | 90.18% | 84.4% | 84.06% | 92.77% | 97.33% | 98.29%
Industrial customers ratio EIA-176 to AGA | 86.07% | 81.43% | 99.83% | 100.2% | 98.07% | 96.04% | 90.9% | 93.37% | 109.8% | 88.66% | 98.42% | 93.83% | 90.65% | 80.38% | 99.97% | 101% | 102.6%
Residential Revenues from EIA-176 ($billion) | 32.34 | 36.05 | 33.92 | 41.67 | 45.4 | 49.97 | 48.08 | 48.23 | 56.65 | 45.88 | 44.8 | 41.54 | 33.05 | 35.69 | 46.45 | 41.97 | 39.09
Commercial Revenues from EIA-176 ($billion) | 11.95 | 14.68 | 12.96 | 16.61 | 17.7 | 20.23 | 19.3 | 19 | 23.32 | 18.44 | 17.41 | 16.25 | 12.6 | 14.41 | 18.7 | 16.64 | 15.13
Industrial Revenues from EIA-176 ($billion) | 3.62 | 4.1 | 6.64 | 4.96 | 10.55 | 6.62 | 6.06 | 5.24 | 6.9 | 4.43 | 4.58 | 4.42 | 3.68 | 4.1 | 5.04 | 4.35 | 4.3
Residential Revenues from AGA ($billion) | 35.83 | 42.45 | 35.06 | 43.66 | 47.27 | 55.68 | 53.96 | 55.03 | 60.19 | 50.5 | 47.23 | 45.05 | 37.7 | 42.94 | 47.2 | 40.45 | 37.13 | 41.05
Commercial Revenues from AGA ($billion) | 13.34 | 16.85 | 13.51 | 14.35 | 18.69 | 22.65 | 21.56 | 21.25 | 23.59 | 18.45 | 16.58 | 15.63 | 12.65 | 14.68 | 16.99 | 14.06 | 12.44 | 13.91
Industrial Revenues from AGA ($billion) | 7.43 | 7.51 | 6.84 | 9.48 | 11.23 | 13.75 | 12.01 | 11.32 | 13.21 | 6.17 | 6.44 | 5.87 | 4.53 | 5.71 | 6.73 | 4.43 | 4 | 4.72
Residential revenues ratio EIA-176 to AGA | 90.26% | 84.92% | 96.75% | 95.44% | 96.04% | 89.74% | 89.1% | 87.64% | 94.12% | 90.85% | 94.85% | 92.21% | 87.67% | 83.12% | 98.41% | 103.8% | 105.3%
Commercial revenues ratio EIA-176 to AGA | 89.58% | 87.12% | 95.93% | 115.7% | 94.7% | 89.32% | 89.52% | 89.41% | 98.86% | 99.95% | 105% | 104% | 99.6% | 98.16% | 110.1% | 118.3% | 121.6%
Industrial revenues ratio EIA-176 to AGA | 48.72% | 54.59% | 97.08% | 52.32% | 93.94% | 48.15% | 50.46% | 46.29% | 52.23% | 71.8% | 71.12% | 75.3% | 81.24% | 71.8% | 74.89% | 98.19% | 107.5%
LDC Revenues from AGA ($billion) | 34.7 | 39.205 | 36.972 | 43.7598 | 44.8029 | 51.02 | 46.6827 | 47.1768 | 50.5598 | 39.1336 | 44.62 | 39.3468 | 34.0636 | 38.3614 | 40.5942 | 33.11 | 33.13 | 36.8 | 36.1676 | 35.8569 | 36.5076 | 36.4891 | 36.8564 | 37.7872 | 38.8835 | 40.1451 | 40.7458 | 41.1552 | 41.7722 | 42.147 | 42.5883 | 42.8332 | 43.6288 | 44.1451 | 44.6019 | 45.0556 | 45.6329 | 46.0131 | 46.3589 | 46.7451 | 47.2595 | 47.5351 | 47.9933 | 48.516 | 49.0989 | 49.6581 | 50.1468 | 50.6905 | 51.4116 | 52.0349 | 52.6129
LDC O&M Cost from AGA ($billion) | 27.09 | 28.3761 | 25.6839 | 33.8677 | 35.1254 | 42 | 37.3918 | 37.9875 | 42.0663 | 28.2901 | 32.22 | 28.547 | 22.1772 | 27.3589 | 30.051 | 21.83 | 20.84 | 23.32 | 24.5934 | 24.2188 | 25.0034 | 24.981 | 25.4239 | 26.5461 | 27.868 | 29.3889 | 30.1132 | 30.6069 | 31.3508 | 31.8027 | 32.3347 | 32.63 | 33.5891 | 34.2117 | 34.7624 | 35.3094 | 36.0055 | 36.4639 | 36.8808 | 37.3465 | 37.9666 | 38.2989 | 38.8513 | 39.4816 | 40.1843 | 40.8586 | 41.4478 | 42.1033 | 42.9727 | 43.7242 | 44.4211
LDC DD&A inc Retriements from AGA ($billion) | 2.09 | 1.8246 | 1.9515 | 1.5668 | 2.1743 | 1.58 | 2.046 | 1.937 | 2.1358 | 1.9729 | 2.81 | 2.5803 | 2.6711 | 2.8178 | 3.1515 | 3.26 | 3.75 | 4.02 | 3.7872 | 3.8658 | 3.9297 | 4.0008 | 4.0653 | 4.121 | 4.173 | 4.2207 | 4.2767 | 4.3342 | 4.3876 | 4.4434 | 4.4972 | 4.5529 | 4.5994 | 4.6491 | 4.6988 | 4.7477 | 4.7938 | 4.8421 | 4.8902 | 4.9369 | 4.9809 | 5.0279 | 5.0713 | 5.113 | 5.153 | 5.1927 | 5.2329 | 5.2716 | 5.3065 | 5.3424 | 5.3784
LDC Total Taxes from AGA ($billion) | 2.92 | 3.0515 | 3.1039 | 2.945 | 3.1959 | 3.23 | 3.143 | 3.0979 | 3.18 | 3.1128 | 3.36 | 3.3636 | 3.4011 | 3.4618 | 3.5996 | 3.74 | 3.75 | 3.98 | 3.8622 | 3.8947 | 3.921 | 3.9504 | 3.977 | 4.0001 | 4.0215 | 4.0413 | 4.0644 | 4.0881 | 4.1102 | 4.1332 | 4.1555 | 4.1785 | 4.1977 | 4.2182 | 4.2387 | 4.2589 | 4.278 | 4.2979 | 4.3178 | 4.3371 | 4.3552 | 4.3747 | 4.3926 | 4.4098 | 4.4263 | 4.4427 | 4.4594 | 4.4753 | 4.4897 | 4.5046 | 4.5195
LDC Total Interest Charges from AGA ($billion) | 1.38 | 1.41 | 1.44 | 1.47 | 1.5 | 1.53 | 1.518 | 1.506 | 1.494 | 1.482 | 1.47 | 1.454 | 1.438 | 1.422 | 1.406 | 1.39 | 1.52 | 1.71 | 1.5863 | 1.6283 | 1.6673 | 1.7165 | 1.7669 | 1.8153 | 1.8647 | 1.914 | 1.977 | 2.0479 | 2.1197 | 2.2016 | 2.2874 | 2.384 | 2.471 | 2.5708 | 2.6783 | 2.7918 | 2.9064 | 3.0351 | 3.1721 | 3.3144 | 3.4569 | 3.6193 | 3.779 | 3.9415 | 4.1064 | 4.2791 | 4.4637 | 4.6508 | 4.8281 | 5.0193 | 5.2207
LDC Construction Exp from AGA ($billion) | 5.44 | 4.55 | 4.89 | 3.93 | 5.55 | 5.02 | 5.16 | 4.85 | 5.43 | 4.95 | 5.67 | 6.99 | 7.36 | 8 | 9.67 | 11.61 | 13.43 | 14.88 | 13.8766 | 14.5111 | 15.047 | 15.6674 | 16.2521 | 16.7753 | 17.2776 | 17.7531 | 18.3263 | 18.9357 | 19.5182 | 20.1475 | 20.7729 | 21.4409 | 22.0147 | 22.6452 | 23.2939 | 23.9498 | 24.5852 | 25.2699 | 25.9701 | 26.6684 | 27.3426 | 28.0826 | 28.7839 | 29.4739 | 30.1518 | 30.8398 | 31.5528 | 32.2535 | 32.8993 | 33.577 | 34.2717
LDC Interest to Construction Expense | 25.37% | 30.99% | 29.45% | 37.4% | 27.03% | 30.48% | 29.42% | 31.05% | 27.51% | 29.94% | 25.93% | 20.8% | 19.54% | 17.77% | 14.54% | 11.97% | 11.32% | 11.49%
LDC O&M to Revenues | 78.07% | 72.38% | 69.47% | 77.39% | 78.4% | 82.32% | 80.1% | 80.52% | 83.2% | 72.29% | 72.21% | 72.55% | 65.11% | 71.32% | 74.03% | 65.93% | 62.9% | 63.37%
LDC Revenues to Residential Revenues | 96.85% | 92.36% | 105.5% | 100.2% | 94.78% | 91.63% | 86.51% | 85.73% | 84% | 77.49% | 94.47% | 87.34% | 90.35% | 89.34% | 86% | 81.85% | 89.23% | 89.65%
LDC Revenues to Commercial Revenues | 260.1% | 232.7% | 273.7% | 304.9% | 239.7% | 225.3% | 216.5% | 222% | 214.3% | 212.1% | 269.1% | 251.7% | 269.3% | 261.3% | 238.9% | 235.5% | 266.3% | 264.6%
LDC Revenues to Industrial Revenues | 467% | 522% | 540.5% | 461.6% | 399% | 371.1% | 388.7% | 416.8% | 382.7% | 634.3% | 692.9% | 670.3% | 752% | 671.8% | 603.2% | 747.4% | 828.3% | 779.7%
HH Spot Price ($/thousand cf) | 4.31 | 3.96 | 3.38 | 5.47 | 5.89 | 8.69 | 6.73 | 6.97 | 8.86 | 3.94 | 4.37 | 4 | 2.75 | 3.73 | 4.37 | 2.62 | 2.52 | 2.99 | 3.17 | 3.1009 | 3.2474 | 3.2431 | 3.3287 | 3.5558 | 3.8434 | 4.2031 | 4.386 | 4.5153 | 4.7172 | 4.8443 | 4.9983 | 5.0859 | 5.3811 | 5.5818 | 5.7656 | 5.9541 | 6.203 | 6.3725 | 6.5307 | 6.7121 | 6.9615 | 7.0989 | 7.3333 | 7.6103 | 7.9315 | 8.2524 | 8.5435 | 8.8793 | 9.3452 | 9.7676 | 10.1764
[14 empty] | LDC Construction Exp from AGA ($billion) | HH Spot Price ($/thousand cf) | Residential Customers (AGA) | Commercial Customers (AGA) | Industrial Customers (AGA) |  | SUMMARY OUTPUT
[14 empty] | 5.44 | 4.31 | 59253200 | 5059800 | 229100
[14 empty] | 4.55 | 3.96 | 59070900 | 4889900 | 210700 |  | Regression Statistics
[14 empty] | 4.89 | 3.38 | 60782400 | 5016400 | 205500 |  | Multiple R | 0.8796
[14 empty] | 3.93 | 5.47 | 60344000 | 4993000 | 197600 |  | R Square | 0.77369
[14 empty] | 5.55 | 5.89 | 60805500 | 4964500 | 205300 |  | Adjusted R Square | 0.70406
[14 empty] | 5.02 | 8.69 | 61463700 | 4984700 | 197900 |  | Standard Error | 1.7584
[14 empty] | 5.16 | 6.73 | 62862600 | 5119200 | 193700 |  | Observations | 18
[14 empty] | 4.85 | 6.97 | 64820800 | 5296500 | 191200
[14 empty] | 5.43 | 8.86 | 65000800 | 5285300 | 192700 |  | ANOVA
[14 empty] | 4.95 | 3.94 | 65180000 | 5307400 | 198300 |  |  | df | SS | MS | F | Significance F
[14 empty] | 5.67 | 4.37 | 65387400 | 5285800 | 183400 |  | Regression | 4 | 137.4269 | 34.3567 | 11.111 | 0.00038528
[14 empty] | 6.99 | 4 | 65804300 | 5307000 | 182800 |  | Residual | 13 | 40.1977 | 3.0921
[14 empty] | 7.36 | 2.75 | 66487000 | 5342700 | 179600 |  | Total | 17 | 177.6246
[14 empty] | 8 | 3.73 | 66574400 | 5347800 | 182100
[14 empty] | 9.67 | 4.37 | 67068400 | 5403000 | 182500 |  |  | Coefficients | Standard Error | t Stat | P-value | Lower 95% | Upper 95%
[14 empty] | 11.61 | 2.62 | 67712100 | 5433500 | 180600 |  | Intercept | -79.4661 | 34.7921 | -2.284 | 0.039821 | -154.6299 | -4.3023
[14 empty] | 13.43 | 2.52 | 68303400 | 5460700 | 180600 |  | HH Spot Price ($/thousand cf) | -0.50137 | 0.24025 | -2.0869 | 0.057156 | -1.0204 | 0.017655
[14 empty] | 14.88 | 2.99 | 68869600 | 5445300 | 177700 |  | Residential Customers (AGA) | 3.184e-06 | 1.1067e-06 | 2.8772 | 0.012963 | 7.9327e-07 | 5.5748e-06
| LDC Revenues from AGA ($billion) | HH Spot Price ($/thousand cf) | Residential Customers (AGA) | Commercial Customers (AGA) | Industrial Customers (AGA) |  | SUMMARY OUTPUT | [12 empty] | Commercial Customers (AGA) | -2.9903e-05 | 1.3872e-05 | -2.1556 | 0.050436 | -5.9872e-05 | 6.5863e-08
| 35.83 | 4.31 | 59253200 | 5059800 | 229100 | [14 empty] | Industrial Customers (AGA) | 0.00021022 | 0.00010012 | 2.0997 | 0.055847 | -6.0784e-06 | 0.00042652
| 42.45 | 3.96 | 59070900 | 4889900 | 210700 |  | Regression Statistics
| 35.06 | 3.38 | 60782400 | 5016400 | 205500 |  | Multiple R | 0.92597 | [10 empty] | SUMMARY OUTPUT
| 43.66 | 5.47 | 60344000 | 4993000 | 197600 |  | R Square | 0.85743
| 47.27 | 5.89 | 60805500 | 4964500 | 205300 |  | Adjusted R Square | 0.81356 | [10 empty] | Regression Statistics
| 55.68 | 8.69 | 61463700 | 4984700 | 197900 |  | Standard Error | 3.166 | [10 empty] | Multiple R | 0.83483
| 53.96 | 6.73 | 62862600 | 5119200 | 193700 |  | Observations | 18 | [10 empty] | R Square | 0.69695
| 55.03 | 6.97 | 64820800 | 5296500 | 191200 | [13 empty] | Adjusted R Square | 0.63201
| 60.19 | 8.86 | 65000800 | 5285300 | 192700 |  | ANOVA | [11 empty] | Standard Error | 1.9609
| 50.5 | 3.94 | 65180000 | 5307400 | 198300 |  |  | df | SS | MS | F | Significance F | [6 empty] | Observations | 18
| 47.23 | 4.37 | 65387400 | 5285800 | 183400 |  | Regression | 4 | 783.6581 | 195.9145 | 19.5455 | 2.0845e-05
| 45.05 | 4 | 65804300 | 5307000 | 182800 |  | Residual | 13 | 130.3059 | 10.0235 | [8 empty] | ANOVA
| 37.7 | 2.75 | 66487000 | 5342700 | 179600 |  | Total | 17 | 913.964 | [10 empty] | df | SS | MS | F | Significance F
| 42.94 | 3.73 | 66574400 | 5347800 | 182100 | [13 empty] | Regression | 3 | 123.7951 | 41.265 | 10.7322 | 0.00063215
| 47.2 | 4.37 | 67068400 | 5403000 | 182500 |  |  | Coefficients | Standard Error | t Stat | P-value | Lower 95% | Upper 95% | [5 empty] | Residual | 14 | 53.8295 | 3.845
| 40.45 | 2.62 | 67712100 | 5433500 | 180600 |  | Intercept | -18.9695 | 62.6416 | -0.30283 | 0.76681 | -154.2984 | 116.3594 | [5 empty] | Total | 17 | 177.6246
| 37.13 | 2.52 | 68303400 | 5460700 | 180600 |  | HH Spot Price ($/thousand cf) | 3.7218 | 0.43256 | 8.6041 | 9.9894e-07 | 2.7873 | 4.6562
| 41.05 | 2.99 | 68869600 | 5445300 | 177700 |  | Residential Customers (AGA) | 1.275e-06 | 1.9925e-06 | 0.6399 | 0.53335 | -3.0295e-06 | 5.5795e-06 | [6 empty] | Coefficients | Standard Error | t Stat | P-value | Lower 95% | Upper 95%
[7 empty] | Commercial Customers (AGA) | -7.2029e-06 | 2.4976e-05 | -0.28839 | 0.77759 | -6.116e-05 | 4.6755e-05 | [5 empty] | Intercept | -17.8589 | 20.8488 | -0.85659 | 0.4061 | -62.5751 | 26.8573
[7 empty] | Industrial Customers (AGA) | 1.2813e-05 | 0.00018026 | 0.071078 | 0.94442 | -0.00037662 | 0.00040225 | [5 empty] | HH Spot Price ($/thousand cf) | -0.5503 | 0.26664 | -2.0638 | 0.058082 | -1.1222 | 0.021582
[20 empty] | Residential Customers (AGA) | 1.2019e-06 | 6.4391e-07 | 1.8665 | 0.083057 | -1.7919e-07 | 2.5829e-06
[20 empty] | Commercial Customers (AGA) | -9.5077e-06 | 1.1044e-05 | -0.86093 | 0.40378 | -3.3194e-05 | 1.4178e-05
SUMMARY OUTPUT
Regression Statistics
[20 empty] | Multiple R | 0.82517
[20 empty] | R Square | 0.6809
[20 empty] | Adjusted R Square | 0.63836
[20 empty] | Standard Error | 1.9439
[20 empty] | Observations | 18
ANOVA
[21 empty] | df | SS | MS | F | Significance F
[20 empty] | Regression | 2 | 120.9453 | 60.4726 | 16.0039 | 0.00019029
[20 empty] | Residual | 15 | 56.6793 | 3.7786
[20 empty] | Total | 17 | 177.6246
[21 empty] | Coefficients | Standard Error | t Stat | P-value | Lower 95% | Upper 95%
[20 empty] | Intercept | -33.1959 | 10.7373 | -3.0916 | 0.0074433 | -56.0819 | -10.3098
[20 empty] | HH Spot Price ($/thousand cf) | -0.51 | 0.26022 | -1.9599 | 0.068863 | -1.0647 | 0.044654
[20 empty] | Residential Customers (AGA) | 6.6494e-07 | 1.5889e-07 | 4.185 | 0.00079671 | 3.2628e-07 | 1.0036e-06

## Assumptions (O&G Upstream)
Number of wells from EIA Publication: The Distribution of U.S. Oil and Natural Gas Wells by Production Rate, October 2018
Prod Brackets (BOE/day) | Categ. | 2000 | 2001 | 2002 | 2003 | 2004 | 2005 | 2006 | 2007 | 2008 | 2009 | 2010 | 2011 | 2012 | 2013 | 2014 | 2015 | 2016 | 2017
A_ 0 - 1 | Oil | 149019 | 149279 | 146564 | 144828 | 147599 | 149293 | 150587 | 147876 | 155198 | 157446 | 160934 | 165247 | 168314 | 174810 | 178912 | 180413 | 178761 | 169327
B_ 1 - 2 | Oil | 45210 | 44749 | 44844 | 44556 | 44747 | 45473 | 46682 | 46499 | 49656 | 48817 | 50287 | 51593 | 52782 | 53735 | 54608 | 53244 | 49988 | 50671
C_ 2 - 4 | Oil | 47546 | 47631 | 47505 | 48071 | 47682 | 48374 | 49165 | 49427 | 51036 | 50855 | 50806 | 53019 | 54366 | 54136 | 54656 | 52867 | 50098 | 50597
D_ 4 - 6 | Oil | 26739 | 26935 | 26731 | 25943 | 26315 | 26571 | 27592 | 27263 | 28385 | 28007 | 28229 | 28846 | 29233 | 29774 | 30638 | 29844 | 28397 | 28370
E_ 6 - 8 | Oil | 17442 | 17546 | 17157 | 17366 | 16987 | 17248 | 17936 | 17981 | 18566 | 18291 | 18414 | 18646 | 18979 | 19247 | 19831 | 19601 | 18505 | 18187
F_ 8 - 10 | Oil | 12854 | 13019 | 12790 | 12621 | 12695 | 12696 | 12696 | 13065 | 12994 | 12786 | 12928 | 13288 | 13541 | 13823 | 14365 | 13827 | 13323 | 13023
H_ 10 - 12 | Oil | 9988 | 9469 | 9456 | 9357 | 9089 | 9467 | 9538 | 9409 | 10107 | 9611 | 9834 | 9993 | 10589 | 10605 | 10781 | 10588 | 9987 | 10114
I_ 12 - 15 | Oil | 10641 | 10771 | 10404 | 10260 | 10362 | 10635 | 10717 | 10874 | 11062 | 10884 | 10908 | 11209 | 11593 | 11769 | 12058 | 11985 | 11600 | 11177
K_ 15 - 20 | Oil | 12896 | 12440 | 11982 | 11740 | 11901 | 11995 | 12070 | 12094 | 12387 | 12112 | 12239 | 12797 | 13215 | 13545 | 13887 | 13823 | 13198 | 13157
L_ 20 - 25 | Oil | 8518 | 8385 | 8033 | 8140 | 8063 | 7940 | 8054 | 8024 | 8415 | 8116 | 8281 | 8512 | 9131 | 8989 | 9531 | 9364 | 8957 | 8884
M_ 25 - 30 | Oil | 6110 | 5890 | 5844 | 5523 | 5796 | 5697 | 5647 | 5616 | 5877 | 5603 | 5693 | 6092 | 6294 | 6558 | 6987 | 6722 | 6451 | 6625
N_ 30 - 40 | Oil | 7809 | 7878 | 7611 | 7620 | 7370 | 7476 | 7423 | 7373 | 7569 | 7260 | 7477 | 7940 | 8583 | 8962 | 9324 | 9103 | 9213 | 9573
O_ 40 - 50 | Oil | 4763 | 4719 | 4681 | 4579 | 4466 | 4302 | 4175 | 4264 | 4412 | 4250 | 4597 | 4867 | 5326 | 5840 | 6337 | 6433 | 6431 | 6635
P_ 50 - 100 | Oil | 9359 | 9282 | 8524 | 8427 | 8019 | 7815 | 7530 | 7691 | 8119 | 7754 | 8782 | 10048 | 11659 | 13462 | 15528 | 16162 | 16308 | 16463
R_ 100 - 200 | Oil | 3672 | 3491 | 3269 | 3106 | 2969 | 2848 | 2763 | 3075 | 3280 | 3258 | 3891 | 5003 | 6918 | 9062 | 10912 | 11254 | 9600 | 8554
S_ 200 - 400 | Oil | 1399 | 1357 | 1268 | 1265 | 1211 | 1138 | 1142 | 1255 | 1273 | 1318 | 1892 | 2776 | 4584 | 6193 | 7788 | 7317 | 5213 | 5367
T_ 400 - 800 | Oil | 600 | 568 | 494 | 508 | 504 | 455 | 488 | 541 | 540 | 493 | 755 | 1187 | 1923 | 2742 | 3936 | 3816 | 3283 | 4387
U_ 800 - 1,600 | Oil | 289 | 257 | 235 | 222 | 210 | 205 | 192 | 186 | 212 | 204 | 213 | 319 | 472 | 558 | 816 | 962 | 996 | 1768
V_ 1,600 - 3,200 | Oil | 99 | 75 | 84 | 81 | 88 | 94 | 110 | 99 | 85 | 93 | 92 | 94 | 107 | 103 | 145 | 132 | 177 | 273
W_ 3,200 - 6,400 | Oil | 48 | 56 | 57 | 64 | 71 | 66 | 72 | 71 | 56 | 60 | 59 | 73 | 72 | 68 | 69 | 67 | 79 | 93
X_ 6,400 - 12,800 | Oil | 31 | 43 | 51 | 56 | 56 | 40 | 43 | 45 | 39 | 45 | 41 | 34 | 39 | 42 | 54 | 70 | 71 | 80
Y_ > 12,800 | Oil | 21 | 23 | 24 | 22 | 18 | 18 | 13 | 9 | 13 | 30 | 34 | 16 | 15 | 14 | 21 | 27 | 26 | 27
A_ 0 - 1 | Gas | 83288 | 93199 | 95638 | 99980 | 103703 | 108136 | 115250 | 116423 | 130632 | 133505 | 140246 | 146028 | 152187 | 153825 | 162384 | 166434 | 175202 | 167563
B_ 1 - 2 | Gas | 42587 | 46102 | 46827 | 48164 | 50166 | 52265 | 55552 | 56805 | 62633 | 64089 | 66459 | 68246 | 69570 | 69545 | 69867 | 68362 | 66296 | 63686
C_ 2 - 4 | Gas | 47661 | 51515 | 52451 | 54071 | 56703 | 59863 | 63924 | 66925 | 73380 | 75085 | 76583 | 78075 | 77695 | 77981 | 77312 | 75822 | 73125 | 70961
D_ 4 - 6 | Gas | 28796 | 30549 | 32134 | 33795 | 36105 | 38833 | 41494 | 44154 | 47449 | 47872 | 49030 | 49573 | 49201 | 48442 | 48392 | 46702 | 45636 | 44486
E_ 6 - 8 | Gas | 20736 | 22115 | 23269 | 24739 | 26399 | 27903 | 30235 | 32213 | 34400 | 35044 | 35136 | 34786 | 34085 | 33587 | 33212 | 32135 | 31063 | 29772
F_ 8 - 10 | Gas | 16215 | 16763 | 18004 | 19567 | 20417 | 21991 | 23443 | 24904 | 25504 | 25705 | 25699 | 25788 | 24630 | 24164 | 23955 | 23276 | 22414 | 21379
H_ 10 - 12 | Gas | 12448 | 13312 | 14574 | 15382 | 16352 | 17573 | 18403 | 19198 | 19524 | 19383 | 19363 | 19236 | 19066 | 18569 | 17989 | 17757 | 17009 | 17172
I_ 12 - 15 | Gas | 15183 | 16865 | 17161 | 18366 | 19486 | 19901 | 21085 | 21224 | 21674 | 21765 | 21691 | 21356 | 21045 | 20551 | 20057 | 20279 | 19364 | 18969
K_ 15 - 20 | Gas | 18681 | 19811 | 20659 | 21575 | 22014 | 22453 | 23016 | 23325 | 24247 | 24101 | 24321 | 24251 | 23944 | 23434 | 23171 | 22760 | 21818 | 21935
L_ 20 - 25 | Gas | 13005 | 13590 | 13901 | 13989 | 14204 | 14539 | 15005 | 15076 | 15972 | 16092 | 16283 | 16530 | 16022 | 15475 | 15495 | 15151 | 14471 | 14741
M_ 25 - 30 | Gas | 9142 | 9291 | 9639 | 9759 | 9829 | 10038 | 10556 | 10756 | 11429 | 11514 | 11808 | 11573 | 11422 | 10939 | 10840 | 10632 | 10209 | 10513
N_ 30 - 40 | Gas | 12027 | 12299 | 12272 | 12658 | 13056 | 13378 | 13863 | 14506 | 15237 | 15778 | 15611 | 15232 | 14890 | 14493 | 14467 | 13997 | 13601 | 14632
O_ 40 - 50 | Gas | 7218 | 7441 | 7404 | 7688 | 7969 | 8263 | 8740 | 9178 | 9973 | 9865 | 9878 | 9549 | 9276 | 9051 | 9329 | 9188 | 9276 | 10048
P_ 50 - 100 | Gas | 14320 | 15121 | 15404 | 15974 | 16738 | 17547 | 19166 | 20839 | 22636 | 22311 | 21440 | 20709 | 20503 | 20764 | 21798 | 22612 | 22510 | 23205
R_ 100 - 200 | Gas | 7686 | 8207 | 8092 | 8648 | 9556 | 10400 | 11500 | 12683 | 14183 | 12972 | 12393 | 12123 | 12552 | 13104 | 13643 | 13072 | 12084 | 12119
S_ 200 - 400 | Gas | 4163 | 4447 | 4465 | 4663 | 4819 | 4985 | 5174 | 5557 | 6338 | 5535 | 5728 | 6510 | 7338 | 7707 | 7218 | 6695 | 6589 | 6999
T_ 400 - 800 | Gas | 2593 | 2563 | 2214 | 2148 | 2092 | 1900 | 1746 | 1960 | 2031 | 1944 | 2509 | 3422 | 3660 | 3561 | 4038 | 3971 | 3819 | 3705
U_ 800 - 1,600 | Gas | 1232 | 1115 | 932 | 919 | 811 | 669 | 654 | 671 | 611 | 681 | 1227 | 1562 | 1294 | 1295 | 1558 | 1858 | 1597 | 1869
V_ 1,600 - 3,200 | Gas | 463 | 426 | 376 | 364 | 274 | 227 | 238 | 218 | 228 | 251 | 251 | 252 | 209 | 272 | 327 | 362 | 481 | 951
W_ 3,200 - 6,400 | Gas | 165 | 151 | 133 | 111 | 111 | 82 | 83 | 81 | 75 | 61 | 77 | 45 | 47 | 50 | 73 | 58 | 52 | 154
X_ 6,400 - 12,800 | Gas | 39 | 40 | 46 | 45 | 47 | 39 | 36 | 47 | 28 | 33 | 22 | 20 | 19 | 22 | 19 | 16 | 12 | 40
Y_ > 12,800 | Gas | 13 | 20 | 11 | 10 | 6 | 5 | 4 | 1 | 4 | 8 | 7 | 5 | 3 | 1 | 2 | 2 | 2 | 5
A_ 0 - 1 | Horizontal | 566 | 583 | 591 | 624 | 689 | 745 | 835 | 954 | 1069 | 1272 | 1387 | 1510 | 1730 | 2021 | 2325 | 2635 | 3106 | 3083
B_ 1 - 2 | Horizontal | 356 | 403 | 407 | 427 | 475 | 541 | 566 | 663 | 741 | 816 | 918 | 1017 | 1153 | 1243 | 1415 | 1633 | 1804 | 1686
C_ 2 - 4 | Horizontal | 547 | 600 | 645 | 647 | 783 | 897 | 952 | 1115 | 1162 | 1347 | 1520 | 1835 | 2118 | 2413 | 2668 | 2964 | 3112 | 3138
D_ 4 - 6 | Horizontal | 562 | 571 | 581 | 635 | 681 | 741 | 842 | 964 | 1095 | 1281 | 1445 | 1677 | 1896 | 2119 | 2406 | 2661 | 2845 | 2997
E_ 6 - 8 | Horizontal | 471 | 479 | 546 | 561 | 618 | 685 | 752 | 866 | 1085 | 1156 | 1315 | 1562 | 1829 | 2096 | 2337 | 2522 | 2732 | 2826
F_ 8 - 10 | Horizontal | 392 | 467 | 495 | 544 | 555 | 582 | 665 | 793 | 948 | 1009 | 1183 | 1460 | 1635 | 1870 | 2072 | 2375 | 2512 | 2624
H_ 10 - 12 | Horizontal | 408 | 393 | 425 | 484 | 468 | 551 | 586 | 714 | 805 | 955 | 1164 | 1356 | 1509 | 1768 | 2076 | 2190 | 2395 | 2667
I_ 12 - 15 | Horizontal | 493 | 525 | 545 | 556 | 617 | 676 | 844 | 940 | 1158 | 1296 | 1576 | 1862 | 2151 | 2436 | 2714 | 3065 | 3464 | 3827
K_ 15 - 20 | Horizontal | 687 | 732 | 723 | 766 | 820 | 990 | 1139 | 1309 | 1616 | 2000 | 2341 | 2738 | 3043 | 3390 | 4114 | 4893 | 5602 | 6427
L_ 20 - 25 | Horizontal | 583 | 559 | 602 | 701 | 738 | 819 | 929 | 1090 | 1504 | 1675 | 1968 | 2272 | 2692 | 3080 | 3843 | 4626 | 5253 | 6256
M_ 25 - 30 | Horizontal | 467 | 455 | 506 | 526 | 608 | 697 | 785 | 927 | 1134 | 1395 | 1727 | 2020 | 2345 | 2805 | 3484 | 4218 | 4905 | 5838
N_ 30 - 40 | Horizontal | 675 | 713 | 798 | 814 | 886 | 1006 | 1169 | 1428 | 1956 | 2443 | 2831 | 3294 | 4071 | 4866 | 6195 | 7343 | 9071 | 10860
O_ 40 - 50 | Horizontal | 486 | 552 | 512 | 569 | 649 | 693 | 864 | 1099 | 1474 | 1916 | 2233 | 2747 | 3270 | 4087 | 5321 | 6632 | 8017 | 9233
P_ 50 - 100 | Horizontal | 1063 | 1116 | 1184 | 1339 | 1455 | 1756 | 2423 | 3389 | 4701 | 5778 | 6717 | 8377 | 10639 | 14329 | 18498 | 22701 | 25763 | 27003
R_ 100 - 200 | Horizontal | 493 | 565 | 627 | 642 | 821 | 1263 | 1910 | 2926 | 4097 | 4730 | 5560 | 7303 | 10536 | 14342 | 17431 | 18717 | 17158 | 15795
S_ 200 - 400 | Horizontal | 227 | 275 | 260 | 326 | 527 | 738 | 988 | 1593 | 2501 | 2703 | 3858 | 5892 | 8984 | 11347 | 12605 | 11928 | 10017 | 10439
T_ 400 - 800 | Horizontal | 111 | 122 | 107 | 139 | 157 | 198 | 251 | 406 | 694 | 911 | 1875 | 3341 | 4570 | 5281 | 6947 | 6876 | 6390 | 7321
U_ 800 - 1,600 | Horizontal | 54 | 51 | 44 | 39 | 36 | 42 | 51 | 58 | 125 | 284 | 884 | 1404 | 1354 | 1466 | 1995 | 2460 | 2312 | 3352
V_ 1,600 - 3,200 | Horizontal | 12 | 13 | 6 | 7 | 6 | 11 | 13 | 9 | 19 | 83 | 140 | 145 | 130 | 207 | 298 | 347 | 523 | 1096
W_ 3,200 - 6,400 | Horizontal | 12 | 7 | 4 | 5 | 6 | 4 | 5 | 9 | 8 | 2 | 6 | 5 | 9 | 19 | 38 | 23 | 25 | 144
X_ 6,400 - 12,800 | Horizontal | 0 | 0 | 0 | 0 | 0 | 0 | 0 | 0 | 0 | 1 | 1 | 0 | 1 | 2 | 5 | 1 | 0 | 26
Y_ > 12,800 | Horizontal | 0 | 0 | 0 | 0 | 0 | 0 | 0 | 0 | 0 | 0 | 0 | 0 | 1 | 0 | 0 | 0 | 0 | 1
New Wells & Abandonments
Prod Brackets (BOE/day) | Categ. | 2000 | 2001 | 2002 | 2003 | 2004 | 2005 | 2006 | 2007 | 2008 | 2009 | 2010 | 2011 | 2012 | 2013 | 2014 | 2015 | 2016 | 2017
All | Oil |  | -1190 | -6255 | -3253 | 1863 | 3628 | 4789 | -1898 | 16544 | -1988 | 9093 | 15213 | 16136 | 16302 | 17147 | -3563 | -16959 | -7310
All | Gas |  | 27281 | 10664 | 17009 | 18242 | 20133 | 28177 | 17577 | 41444 | 5406 | 12168 | 9109 | 3787 | -1826 | 8314 | -4005 | -4511 | -11726
All | EIA Hor yr-yr |  | 516 | 427 | 743 | 1244 | 2040 | 2934 | 4683 | 6640 | 5161 | 7596 | 11168 | 13849 | 15521 | 17600 | 12023 | 6196 | 9633
Number of horizontal wells drilled from WoodMac North America Well Analysis Tool
|  | 2000 | 2001 | 2002 | 2003 | 2004 | 2005 | 2006 | 2007 | 2008 | 2009 | 2010 | 2011 | 2012 | 2013 | 2014 | 2015 | 2016 | 2017 | 2018
| Gas | 218 | 257 | 269 | 463 | 837 | 1448 | 2320 | 3910 | 5578 | 4569 | 6407 | 7253 | 6359 | 5916 | 6103 | 3735 | 1663 | 1972 | 1194
| Oil | 260 | 308 | 185 | 313 | 434 | 543 | 611 | 663 | 942 | 667 | 1674 | 3849 | 6296 | 8140 | 10067 | 6983 | 3688 | 5191 | 2528
| Oil&Gas |  |  |  |  | 101 | 153 |  | 307 | 569 | 540 | 893 | 1436 | 2277 | 2463 | 2836 | 2071 | 1684 | 2754 | 4083
| Undetermined | 2013: 156; 2014: 309; 2015: 801; 2016: 577; 2017: 1477; 2018: 1103
| WM Hor Well Total | 478 | 565 | 454 | 776 | 1372 | 2144 | 2931 | 4880 | 7089 | 5776 | 8974 | 12538 | 14932 | 16675 | 19315 | 13590 | 7612 | 11394 | 8908 | Good agreement between WM Hor Well count, yr-yr changes from EIA data. and JAS reporting
Use WM Hor Well Count for cost calculations
Annual Production from EIA Publication: The Distribution of U.S. Oil and Natural Gas Wells by Production Rate, October 2018
Prod Brackets (BOE/day) | Categ. | 2000 | 2001 | 2002 | 2003 | 2004 | 2005 | 2006 | 2007 | 2008 | 2009 | 2010 | 2011 | 2012 | 2013 | 2014 | 2015 | 2016 | 2017
A_ 0 - 1 | Oil:Oil (million bbl) | 17.063 | 16.831 | 16.635 | 16.458 | 16.884 | 16.928 | 17.307 | 17.242 | 17.955 | 18.071 | 18.451 | 19.157 | 19.692 | 20.198 | 20.442 | 20.067 | 19.561 | 17.87
B_ 1 - 2 | Oil:Oil (million bbl) | 22.058 | 21.832 | 21.714 | 21.687 | 21.962 | 22.174 | 22.702 | 22.688 | 23.997 | 23.588 | 24.319 | 24.823 | 25.676 | 25.936 | 26.357 | 25.533 | 24.049 | 23.34
C_ 2 - 4 | Oil:Oil (million bbl) | 45.739 | 45.795 | 45.581 | 46.253 | 46.031 | 46.414 | 46.961 | 47.235 | 48.662 | 48.266 | 48.054 | 49.311 | 51.153 | 50.903 | 51.151 | 49.42 | 47.123 | 46.202
D_ 4 - 6 | Oil:Oil (million bbl) | 43.172 | 43.378 | 42.816 | 41.682 | 42.452 | 42.449 | 43.558 | 43.265 | 44.834 | 44.348 | 44.436 | 45.168 | 46.159 | 46.981 | 48.058 | 46.821 | 44.472 | 43.508
E_ 6 - 8 | Oil:Oil (million bbl) | 39.241 | 39.311 | 38.537 | 38.879 | 38.013 | 38.432 | 39.694 | 39.783 | 41.209 | 40.559 | 40.566 | 40.584 | 41.839 | 42.156 | 43.351 | 42.874 | 40.563 | 38.965
F_ 8 - 10 | Oil:Oil (million bbl) | 36.906 | 37.392 | 36.916 | 36.344 | 36.568 | 36.335 | 35.941 | 37.315 | 36.895 | 36.297 | 36.339 | 37.206 | 38.08 | 38.812 | 40.306 | 39.031 | 37.516 | 35.93
H_ 10 - 12 | Oil:Oil (million bbl) | 35.163 | 33.163 | 33.266 | 32.826 | 31.847 | 32.948 | 33.006 | 32.604 | 34.994 | 33.604 | 33.908 | 33.764 | 36.234 | 36.103 | 36.669 | 36.351 | 34.32 | 34.051
I_ 12 - 15 | Oil:Oil (million bbl) | 45.891 | 46.604 | 44.722 | 44.4 | 44.611 | 44.99 | 45.575 | 46.408 | 47.054 | 46.602 | 45.707 | 46.56 | 48.269 | 49.037 | 50.026 | 50.19 | 48.693 | 45.746
K_ 15 - 20 | Oil:Oil (million bbl) | 71.609 | 68.889 | 66.531 | 65.002 | 65.861 | 65.884 | 66.05 | 66.334 | 67.084 | 66.237 | 65.808 | 67.338 | 69.899 | 71.662 | 73.79 | 74.099 | 71.011 | 68.961
L_ 20 - 25 | Oil:Oil (million bbl) | 60.972 | 59.73 | 57.502 | 57.868 | 57.031 | 55.599 | 56.02 | 55.77 | 58.291 | 56.649 | 56.546 | 57.016 | 61.323 | 60.839 | 64.353 | 63.722 | 61.663 | 58.953
M_ 25 - 30 | Oil:Oil (million bbl) | 53.39 | 50.962 | 50.959 | 47.68 | 49.193 | 48.701 | 47.595 | 47.22 | 48.905 | 47.423 | 46.678 | 48.938 | 50.784 | 53.09 | 57.025 | 55.937 | 53.692 | 53.741
N_ 30 - 40 | Oil:Oil (million bbl) | 85.54 | 85.273 | 83.193 | 82.174 | 79.577 | 79.042 | 77.594 | 76.866 | 78.081 | 76.028 | 75.588 | 78.254 | 85.674 | 89.428 | 93.254 | 94.025 | 95.186 | 95.806
O_ 40 - 50 | Oil:Oil (million bbl) | 66.524 | 65.3 | 64.717 | 62.27 | 60.883 | 57.487 | 55.028 | 56.059 | 57.362 | 56.256 | 58.65 | 60.143 | 66.119 | 74.042 | 80.825 | 84.379 | 84.746 | 84.141
P_ 50 - 100 | Oil:Oil (million bbl) | 193.431 | 190.621 | 176.125 | 172.731 | 162.693 | 156.429 | 150.02 | 151.815 | 155.587 | 153.363 | 163.757 | 183.891 | 213.826 | 254.712 | 297.73 | 325.08 | 330.828 | 318.903
R_ 100 - 200 | Oil:Oil (million bbl) | 143.721 | 135.347 | 130.017 | 121.483 | 116.112 | 111.202 | 107.084 | 115.748 | 119.506 | 124.559 | 139.195 | 172.78 | 236.613 | 318.512 | 387.446 | 428.486 | 361.389 | 304.192
S_ 200 - 400 | Oil:Oil (million bbl) | 103.347 | 100.302 | 95.606 | 95.557 | 91.104 | 84.466 | 85.288 | 95.86 | 89.722 | 96.871 | 118.404 | 163.064 | 263.024 | 351.889 | 450.423 | 476.717 | 344.622 | 325
T_ 400 - 800 | Oil:Oil (million bbl) | 86.649 | 83.004 | 72.514 | 72.385 | 73.344 | 65.892 | 69.931 | 79.686 | 76.553 | 67.018 | 86.675 | 108.226 | 172.183 | 246.421 | 342.343 | 387.639 | 347.036 | 439.903
U_ 800 - 1,600 | Oil:Oil (million bbl) | 82.238 | 70.621 | 67.272 | 64.501 | 57.786 | 61.693 | 56.898 | 55.37 | 59.741 | 59.15 | 55.919 | 69.211 | 87.973 | 99.736 | 129.528 | 159.041 | 162.524 | 267.511
V_ 1,600 - 3,200 | Oil:Oil (million bbl) | 56.526 | 43.632 | 47.572 | 46.405 | 52.588 | 56.006 | 69.148 | 60.28 | 50.839 | 58.523 | 54.132 | 59.854 | 60.015 | 61.796 | 68.817 | 64.94 | 70.795 | 85.149
W_ 3,200 - 6,400 | Oil:Oil (million bbl) | 53.648 | 50.586 | 63.614 | 73.7 | 86.797 | 76.441 | 87.858 | 82.22 | 72.481 | 80.583 | 80.313 | 96.27 | 93.236 | 85.707 | 86.016 | 75.789 | 103.183 | 109.765
X_ 6,400 - 12,800 | Oil:Oil (million bbl) | 71.69 | 110.828 | 117.025 | 133.575 | 131.137 | 99.06 | 102.689 | 110.389 | 86.758 | 107.727 | 101.314 | 89.129 | 104.536 | 106.239 | 131.066 | 163.2 | 180.486 | 199.397
Y_ > 12,800 | Oil:Oil (million bbl) | 112.326 | 109.382 | 118.511 | 103.298 | 75.572 | 81.236 | 66.251 | 44.48 | 60.864 | 176.487 | 183.927 | 93.727 | 71.911 | 69.168 | 96.734 | 124.645 | 119.034 | 141.542
A_ 0 - 1 | Oil:Gas (billion cf) | 5.108 | 5.52 | 5.378 | 5.412 | 5.516 | 5.801 | 5.932 | 5.491 | 6.417 | 6.46 | 7.413 | 7.431 | 7.538 | 7.582 | 7.991 | 7.543 | 7.229 | 6.285
B_ 1 - 2 | Oil:Gas (billion cf) | 8.833 | 9.004 | 9.38 | 9.041 | 9.141 | 9.251 | 9.45 | 9.25 | 10.891 | 10.257 | 10.616 | 11.031 | 11.309 | 11.253 | 11.467 | 10.877 | 10.253 | 9.534
C_ 2 - 4 | Oil:Gas (billion cf) | 20.67 | 20.628 | 20.786 | 21.333 | 21.28 | 22.064 | 22.138 | 22.591 | 24.636 | 24.697 | 24.659 | 25.865 | 26.635 | 26.444 | 27.064 | 26.607 | 25.64 | 24.849
D_ 4 - 6 | Oil:Gas (billion cf) | 23.052 | 23.441 | 24.402 | 23.716 | 24.235 | 25.192 | 26.895 | 27.253 | 29.003 | 28.811 | 29.703 | 29.658 | 30.32 | 30.628 | 31.629 | 31.775 | 31.145 | 29.995
E_ 6 - 8 | Oil:Gas (billion cf) | 24.818 | 25.788 | 24.846 | 25.666 | 25.645 | 26.108 | 27.586 | 27.498 | 27.888 | 27.636 | 29.147 | 29.492 | 29.771 | 30.654 | 31.793 | 32.073 | 31.304 | 30.603
F_ 8 - 10 | Oil:Gas (billion cf) | 24.838 | 25.094 | 24.857 | 24.15 | 24.371 | 24.769 | 24.569 | 25.385 | 25.875 | 26.663 | 26.269 | 27.526 | 28.595 | 29.026 | 30.261 | 30.441 | 31.2 | 29.061
H_ 10 - 12 | Oil:Gas (billion cf) | 22.634 | 22.528 | 22.287 | 22.139 | 21.935 | 22.75 | 23.436 | 23.062 | 24.127 | 23.058 | 24.941 | 25.731 | 27.486 | 27.984 | 28.666 | 28.884 | 29.393 | 28.48
I_ 12 - 15 | Oil:Gas (billion cf) | 28.791 | 28.812 | 29.067 | 27.738 | 28.712 | 29.813 | 30.653 | 30.916 | 31.465 | 31.976 | 33.908 | 35.073 | 37.96 | 38.558 | 40.442 | 41.9 | 42.603 | 40.814
K_ 15 - 20 | Oil:Gas (billion cf) | 43.903 | 43.714 | 42.3 | 41.255 | 42.739 | 43.185 | 42.605 | 43.78 | 45.85 | 46.756 | 47.737 | 52.578 | 56.967 | 60.43 | 62.921 | 65.275 | 64.769 | 64.651
L_ 20 - 25 | Oil:Gas (billion cf) | 37.047 | 36.946 | 37.259 | 37.125 | 37.103 | 36.96 | 38.049 | 38.4 | 40.47 | 41.653 | 42.276 | 45.48 | 51.333 | 51.188 | 56.891 | 62.18 | 60.684 | 62.161
M_ 25 - 30 | Oil:Gas (billion cf) | 30.942 | 31.395 | 32.072 | 30.384 | 33.295 | 32.467 | 32.966 | 33.778 | 35.253 | 34.892 | 36.637 | 41.192 | 45.279 | 48.339 | 52.38 | 55.185 | 57.227 | 57.617
N_ 30 - 40 | Oil:Gas (billion cf) | 51.461 | 53.658 | 51.732 | 51.446 | 51.119 | 54.242 | 55.019 | 54.986 | 58.918 | 59.762 | 60.869 | 68.23 | 78.343 | 86.688 | 97.147 | 103.094 | 112.705 | 118.184
O_ 40 - 50 | Oil:Gas (billion cf) | 42.276 | 44.772 | 44.003 | 42.956 | 41.753 | 41.468 | 41.722 | 44.3 | 44.522 | 44.766 | 50.338 | 54.819 | 64.154 | 74.897 | 86.124 | 101.596 | 109.527 | 114.241
P_ 50 - 100 | Oil:Gas (billion cf) | 141.203 | 143.62 | 133.341 | 127.727 | 122.7 | 120.209 | 116.122 | 121.424 | 132.217 | 132.625 | 153.714 | 183.732 | 232.163 | 305.176 | 384.34 | 445.898 | 491.24 | 491.869
R_ 100 - 200 | Oil:Gas (billion cf) | 128.895 | 124.841 | 112.793 | 106.226 | 101.875 | 95.464 | 95.466 | 108.852 | 110.969 | 116.573 | 128.468 | 181.048 | 282.237 | 420.329 | 554.741 | 658.032 | 615.198 | 532.448
S_ 200 - 400 | Oil:Gas (billion cf) | 117.356 | 116.051 | 97.641 | 98.458 | 94.933 | 84.29 | 86.334 | 97.338 | 94.538 | 93.209 | 122.224 | 195.234 | 354.162 | 529.039 | 719.955 | 836.792 | 663.502 | 615.569
T_ 400 - 800 | Oil:Gas (billion cf) | 108.461 | 107.516 | 96.699 | 94.738 | 83.199 | 73.359 | 71.804 | 90.362 | 83.058 | 71.841 | 98.094 | 152.863 | 269.826 | 408.371 | 574.468 | 740.846 | 681.508 | 822.579
U_ 800 - 1,600 | Oil:Gas (billion cf) | 110.413 | 101.679 | 87.551 | 79.23 | 71.412 | 78.219 | 75.443 | 67.27 | 77.147 | 78.146 | 72.984 | 107.875 | 149.662 | 157.588 | 218.649 | 306.016 | 295.507 | 523.589
V_ 1,600 - 3,200 | Oil:Gas (billion cf) | 70.077 | 52.831 | 61.53 | 68.268 | 76.762 | 81.703 | 94.893 | 81.798 | 65.912 | 75.985 | 60.569 | 69.085 | 66.874 | 67.888 | 73.976 | 69.624 | 88.78 | 127.246
W_ 3,200 - 6,400 | Oil:Gas (billion cf) | 78.895 | 81.321 | 91.925 | 100.596 | 134.003 | 104 | 114.875 | 105.751 | 89.941 | 83.072 | 85.485 | 106.718 | 101.919 | 94.309 | 98.202 | 96.061 | 123.68 | 124.346
X_ 6,400 - 12,800 | Oil:Gas (billion cf) | 116.421 | 164.797 | 178.363 | 197.25 | 171.311 | 132.16 | 130.629 | 143.802 | 97.925 | 126.56 | 134.676 | 128.728 | 151.634 | 131.359 | 154.229 | 192.091 | 207.546 | 214.32
Y_ > 12,800 | Oil:Gas (billion cf) | 228.562 | 230.165 | 201.832 | 162.224 | 130.578 | 124.04 | 94.482 | 53.922 | 50.886 | 136.845 | 141.261 | 64.526 | 58.631 | 69.705 | 111.154 | 155.621 | 129.325 | 122.105
A_ 0 - 1 | Gas:Gas (billion cf) | 71.792 | 80.178 | 81.83 | 85.392 | 86.904 | 89.549 | 95.925 | 97.951 | 107.734 | 110.499 | 115.724 | 120.451 | 125.473 | 126.082 | 130.463 | 130.024 | 131.631 | 125.51
B_ 1 - 2 | Gas:Gas (billion cf) | 125.664 | 135.901 | 138.759 | 143.002 | 148.645 | 154.972 | 164.33 | 168.881 | 186.362 | 190.84 | 198.83 | 204.333 | 208.029 | 208.139 | 208.713 | 202.923 | 197.234 | 183.816
C_ 2 - 4 | Gas:Gas (billion cf) | 275.588 | 297.472 | 304.933 | 315.989 | 332.311 | 349.77 | 373.641 | 393.679 | 432.898 | 446.174 | 456.88 | 464.778 | 461.854 | 463.57 | 458.262 | 447.739 | 431.322 | 403.475
D_ 4 - 6 | Gas:Gas (billion cf) | 281.877 | 297.67 | 315.38 | 334.476 | 357.858 | 384.733 | 409.969 | 438.925 | 473.59 | 481.123 | 493.814 | 500.463 | 496.11 | 487.242 | 485.932 | 467.326 | 456.468 | 426.835
E_ 6 - 8 | Gas:Gas (billion cf) | 284.326 | 303.794 | 322.508 | 344.041 | 367.614 | 388.307 | 420.355 | 450.356 | 484.835 | 496.514 | 497.749 | 493.148 | 484.048 | 476.004 | 469.55 | 454.381 | 438.649 | 398.921
F_ 8 - 10 | Gas:Gas (billion cf) | 288.844 | 298.829 | 321.759 | 351.866 | 368.237 | 395.617 | 420.149 | 448.631 | 462.731 | 470.074 | 468.491 | 471.517 | 450.022 | 440.476 | 436.774 | 424.785 | 408.228 | 368.286
H_ 10 - 12 | Gas:Gas (billion cf) | 272.466 | 290.767 | 320.689 | 337.669 | 360.991 | 386.315 | 405.76 | 423.87 | 433.972 | 432.607 | 431.684 | 429.203 | 426.939 | 414.282 | 401.912 | 395.57 | 378.871 | 362.014
I_ 12 - 15 | Gas:Gas (billion cf) | 408.321 | 452.299 | 464.156 | 496.838 | 527.503 | 537.029 | 567.719 | 572.089 | 586.22 | 595.538 | 593.409 | 584.44 | 576.138 | 562.359 | 548.819 | 553.411 | 530.474 | 488.833
K_ 15 - 20 | Gas:Gas (billion cf) | 652.624 | 687.482 | 721.689 | 753.003 | 766.189 | 776.053 | 795.49 | 807.482 | 841.842 | 848.647 | 854.919 | 855.198 | 845.652 | 829.822 | 817.856 | 802.241 | 767.927 | 723.591
L_ 20 - 25 | Gas:Gas (billion cf) | 583.195 | 609.278 | 625.835 | 626.83 | 634.017 | 645.161 | 665.675 | 671.932 | 715.104 | 731.196 | 740.345 | 752.996 | 731.221 | 706.308 | 703.063 | 687.635 | 656.117 | 623.141
M_ 25 - 30 | Gas:Gas (billion cf) | 499.027 | 504.262 | 528.719 | 531.028 | 534.708 | 544.106 | 570.175 | 583.186 | 621.106 | 638.651 | 655.844 | 644.436 | 639.629 | 611.244 | 602.348 | 589.417 | 564.196 | 543.803
N_ 30 - 40 | Gas:Gas (billion cf) | 825.094 | 835.275 | 841.171 | 859.924 | 886.694 | 905.596 | 938.081 | 984.552 | 1038.809 | 1103.58 | 1093.714 | 1070.525 | 1051.091 | 1018.609 | 1010.341 | 976.576 | 947.124 | 952.275
O_ 40 - 50 | Gas:Gas (billion cf) | 628.548 | 644.436 | 649.98 | 666.39 | 690.819 | 713.734 | 752.763 | 793.062 | 868.893 | 885.958 | 893.337 | 860.867 | 845.665 | 819.203 | 837.455 | 825.858 | 827.298 | 837.784
P_ 50 - 100 | Gas:Gas (billion cf) | 1864.917 | 1963.577 | 2028.275 | 2072.829 | 2181.676 | 2290.193 | 2491.571 | 2724.463 | 3005.747 | 3119.132 | 3004.398 | 2899.932 | 2891.565 | 2907.91 | 3050.098 | 3171.104 | 3110.753 | 2979.944
R_ 100 - 200 | Gas:Gas (billion cf) | 1900.341 | 2014.808 | 2045.363 | 2135.534 | 2330.519 | 2504.927 | 2758.893 | 3040.87 | 3423.456 | 3446.177 | 3218.072 | 3153.684 | 3361.558 | 3498.999 | 3583.822 | 3448.385 | 3148.208 | 2923.044
S_ 200 - 400 | Gas:Gas (billion cf) | 2009.875 | 2145.978 | 2213.764 | 2230.401 | 2287.644 | 2308.654 | 2332.034 | 2366.305 | 2710.702 | 2567.11 | 2590.167 | 2972.305 | 3497.519 | 3666.43 | 3429.724 | 3332.788 | 3380.451 | 3444.289
T_ 400 - 800 | Gas:Gas (billion cf) | 2458.026 | 2411.593 | 2102.902 | 1952.351 | 1855.405 | 1648.482 | 1469.164 | 1575.26 | 1579.426 | 1611.142 | 1982.953 | 2782.192 | 3239.311 | 3002.957 | 3414.131 | 3616.344 | 3840.587 | 3452.091
U_ 800 - 1,600 | Gas:Gas (billion cf) | 2136.091 | 1976.68 | 1657.86 | 1576.142 | 1396.76 | 1145.881 | 1121.9 | 1113.722 | 950.461 | 1057.064 | 1799.647 | 2416.236 | 2146.374 | 2033.359 | 2439.271 | 3096.305 | 3033.165 | 2963.345
V_ 1,600 - 3,200 | Gas:Gas (billion cf) | 1610.927 | 1489.273 | 1328.549 | 1292.41 | 1008.551 | 802.828 | 873.099 | 797.878 | 743.216 | 789.062 | 683.206 | 689.343 | 591.503 | 719.846 | 884.848 | 1078.614 | 1356.078 | 2509.277
W_ 3,200 - 6,400 | Gas:Gas (billion cf) | 1193.011 | 1119.182 | 952.775 | 871.248 | 793.435 | 639.377 | 633.595 | 607.595 | 605.847 | 505.437 | 617.5 | 365.099 | 367.142 | 368.349 | 523.153 | 423.735 | 348.554 | 564.553
X_ 6,400 - 12,800 | Gas:Gas (billion cf) | 568.924 | 566.844 | 626.583 | 690.566 | 758.851 | 648.501 | 550.922 | 583.793 | 471.113 | 476.411 | 398.301 | 355.96 | 296.367 | 340.547 | 246.181 | 279.617 | 218.196 | 322.318
Y_ > 12,800 | Gas:Gas (billion cf) | 240.022 | 388.836 | 288.363 | 302.678 | 205.747 | 148.648 | 131.301 | 45.14 | 101.755 | 200.605 | 183.726 | 134.436 | 63.22 | 34.05 | 59.845 | 79.403 | 105.52 | 92.678
A_ 0 - 1 | Gas:Oil (million bbl) | 0.748 | 0.797 | 0.844 | 0.821 | 0.872 | 0.88 | 0.897 | 0.859 | 1.044 | 0.991 | 1.089 | 1.145 | 1.269 | 1.22 | 1.284 | 1.275 | 1.236 | 1.035
B_ 1 - 2 | Gas:Oil (million bbl) | 1.354 | 1.369 | 1.36 | 1.353 | 1.425 | 1.44 | 1.455 | 1.501 | 1.62 | 1.649 | 1.661 | 1.689 | 1.761 | 1.798 | 1.791 | 1.705 | 1.616 | 1.344
C_ 2 - 4 | Gas:Oil (million bbl) | 3.405 | 3.451 | 3.357 | 3.251 | 3.355 | 3.457 | 3.586 | 3.659 | 4.043 | 4.016 | 4.082 | 4.249 | 4.365 | 4.496 | 4.533 | 4.49 | 4.197 | 3.623
D_ 4 - 6 | Gas:Oil (million bbl) | 3.658 | 3.655 | 3.56 | 3.626 | 3.854 | 3.951 | 4.164 | 4.28 | 4.615 | 4.638 | 4.735 | 4.801 | 5.091 | 5.106 | 5.139 | 5.083 | 4.918 | 4.245
E_ 6 - 8 | Gas:Oil (million bbl) | 3.789 | 3.576 | 3.541 | 3.744 | 3.971 | 3.949 | 4.174 | 4.315 | 4.402 | 4.623 | 4.779 | 4.869 | 4.953 | 5.076 | 5.021 | 4.922 | 4.703 | 4.311
F_ 8 - 10 | Gas:Oil (million bbl) | 3.346 | 3.229 | 3.432 | 3.618 | 3.607 | 3.781 | 3.916 | 4.056 | 4.24 | 4.257 | 4.562 | 4.571 | 4.699 | 4.697 | 4.681 | 4.491 | 4.453 | 4.22
H_ 10 - 12 | Gas:Oil (million bbl) | 2.895 | 2.979 | 3.207 | 3.391 | 3.35 | 3.572 | 3.614 | 3.768 | 3.887 | 4.068 | 4.237 | 4.457 | 4.389 | 4.479 | 4.264 | 4.337 | 4.262 | 4.095
I_ 12 - 15 | Gas:Oil (million bbl) | 4.022 | 4.276 | 4.28 | 4.452 | 4.706 | 4.802 | 5.104 | 5.135 | 5.466 | 5.586 | 5.607 | 5.692 | 5.893 | 6.009 | 5.789 | 5.876 | 5.751 | 5.486
K_ 15 - 20 | Gas:Oil (million bbl) | 5.594 | 5.748 | 5.933 | 6.287 | 6.501 | 6.779 | 7.047 | 7.08 | 7.534 | 7.894 | 8.187 | 8.181 | 8.498 | 8.138 | 8.334 | 8.537 | 8.729 | 8.546
L_ 20 - 25 | Gas:Oil (million bbl) | 5.009 | 4.93 | 5.068 | 5.193 | 5.28 | 5.455 | 5.726 | 5.905 | 6.396 | 6.625 | 6.451 | 6.879 | 6.911 | 6.942 | 7.324 | 7.698 | 7.726 | 8.098
M_ 25 - 30 | Gas:Oil (million bbl) | 4.175 | 4.224 | 4.317 | 4.453 | 4.535 | 4.508 | 4.644 | 5.002 | 5.464 | 5.592 | 5.697 | 5.812 | 5.738 | 5.865 | 6.202 | 6.732 | 7.184 | 7.264
N_ 30 - 40 | Gas:Oil (million bbl) | 6.735 | 6.816 | 6.945 | 7.233 | 7.565 | 7.455 | 7.94 | 8.564 | 8.769 | 9.249 | 9.246 | 8.78 | 9.332 | 9.841 | 11.21 | 12.043 | 12.46 | 13.387
O_ 40 - 50 | Gas:Oil (million bbl) | 5.011 | 5.856 | 5.525 | 5.51 | 5.74 | 5.721 | 6.567 | 6.793 | 7.422 | 7.379 | 7.017 | 6.972 | 7.135 | 8.31 | 9.775 | 10.966 | 12.216 | 13.439
P_ 50 - 100 | Gas:Oil (million bbl) | 18.017 | 18.777 | 19.085 | 19.315 | 19.537 | 18.488 | 20.303 | 21.943 | 23.034 | 22.227 | 20.236 | 21.244 | 25.983 | 31.92 | 40.894 | 47.52 | 52.989 | 53.758
R_ 100 - 200 | Gas:Oil (million bbl) | 18.949 | 19.469 | 18.771 | 17.948 | 19.514 | 20.533 | 21.269 | 22.207 | 23.181 | 21.94 | 21.711 | 24.941 | 33.444 | 45.078 | 57.296 | 65.08 | 70.274 | 64.321
S_ 200 - 400 | Gas:Oil (million bbl) | 20.207 | 22.726 | 21.222 | 20.37 | 22.595 | 20.748 | 21.078 | 22.596 | 22.586 | 21.489 | 20.542 | 27.679 | 40.855 | 55.364 | 63.738 | 70.016 | 71.053 | 63.816
T_ 400 - 800 | Gas:Oil (million bbl) | 27.134 | 26.835 | 24.553 | 26.096 | 25.259 | 21.218 | 18.567 | 19.541 | 19.056 | 17.478 | 19.357 | 28.847 | 34.065 | 42.022 | 56.596 | 68.21 | 55.369 | 51.454
U_ 800 - 1,600 | Gas:Oil (million bbl) | 30.372 | 28.434 | 27.299 | 25.655 | 20.304 | 17.246 | 16.66 | 16.043 | 14.831 | 14.87 | 17.286 | 19.462 | 15.686 | 17.675 | 23.708 | 27.375 | 23.824 | 39.214
V_ 1,600 - 3,200 | Gas:Oil (million bbl) | 26.062 | 25.158 | 22.533 | 22.682 | 17.156 | 11.796 | 13.924 | 12.078 | 10.187 | 12.207 | 9.646 | 8.845 | 6.751 | 5.689 | 5.566 | 6.341 | 5.442 | 14.345
W_ 3,200 - 6,400 | Gas:Oil (million bbl) | 19.293 | 18.091 | 16.711 | 12.822 | 12.532 | 8.775 | 8.602 | 7.437 | 7.519 | 6.018 | 9.098 | 2.913 | 3.76 | 3.006 | 4.149 | 3.646 | 3.289 | 2.175
X_ 6,400 - 12,800 | Gas:Oil (million bbl) | 7.234 | 11.692 | 16.879 | 9.879 | 10.785 | 7.959 | 7.977 | 8.853 | 4.339 | 1.964 | 3.284 | 2.161 | 1.168 | 1.251 | 2.553 | 0.956 | 1.113 | 1.742
Y_ > 12,800 | Gas:Oil (million bbl) | 16.144 | 27.556 | 12.041 | 5.786 | 2.777 | 2.977 | 1.883 | 0.07 | 1.832 | 2.324 | 2.083 | 0.388 | 0.005 | 0.003 | 0.004 | 0.565 | 0.658 | 0.41
|  | 2000 | 2001 | 2002 | 2003 | 2004 | 2005 | 2006 | 2007 | 2008 | 2009 | 2010 | 2011 | 2012 | 2013 | 2014 | 2015 | 2016 | 2017
| Total Oil:Oil (million bbl) | 1526.844 | 1508.783 | 1491.345 | 1477.158 | 1438.046 | 1379.808 | 1382.198 | 1384.637 | 1377.374 | 1518.209 | 1578.686 | 1644.414 | 1944.218 | 2253.367 | 2675.71 | 2887.986 | 2682.492 | 2838.576
| Total Oil:Gas (billion cf) | 1464.656 | 1494.121 | 1430.044 | 1397.078 | 1353.617 | 1267.514 | 1261.068 | 1257.209 | 1207.908 | 1322.243 | 1421.988 | 1643.915 | 2162.798 | 2707.435 | 3454.49 | 4098.411 | 3909.965 | 4190.546
| Total Gas:Gas (billion cf) | 19179.5 | 19514.414 | 18881.842 | 18970.607 | 18881.078 | 18408.433 | 18942.511 | 19689.622 | 20845.819 | 21203.541 | 21972.71 | 23221.542 | 23796.43 | 23735.787 | 24742.561 | 25484.181 | 25277.051 | 25689.823
| Total Gas:Oil (million bbl) | 233.153 | 249.644 | 230.463 | 213.485 | 205.22 | 185.49 | 189.097 | 191.685 | 191.467 | 187.084 | 190.593 | 204.577 | 231.751 | 273.985 | 329.851 | 367.864 | 363.462 | 370.328
Cash OPEX CEE financial data |  | 2010: 12.4502; 2011: 11.4001; 2012: 12.8995; 2013: 12.2075; 2014: 13.2353; 2015: 12.1436; 2016: 10.4323; 2017: 11.2199 | 11.7111
Liquids-heavy companies | Cash OPEX ($/BOE) | 2009: 16.05; 2010: 14.9; 2011: 17.09; 2012: 15.86; 2013: 16.15; 2014: 16.91; 2015: 14.81; 2016: 13.62; 2017: 13.3
All companies | Cash OPEX ($/BOE) | 7.1564 | 7.1564 | 7.1564 | 7.4995 | 7.9897 | 9.2641 | 9.5092 | 10.7346 | 12.9403 | 11.96 | 11.18 | 12.42 | 11.77 | 12.56 | 13.03 | 11.96 | 10.99 | 11.25 | 10.21
Gas-heavy companies | Cash OPEX ($/MCFE) | 2009: 1.67; 2010: 1.62; 2011: 1.73; 2012: 1.74; 2013: 1.89; 2014: 1.9; 2015: 1.86; 2016: 1.71; 2017: 1.82
All companies | Cash OPEX ($/MCFE) | 2009: 2.06; 2010: 1.93; 2011: 2.14; 2012: 2.02; 2013: 2.15; 2014: 2.23; 2015: 2.04; 2016: 1.88; 2017: 1.92
| Crude Oil Prod (million bbl/day) | 5.84 | 5.8 | 5.74 | 5.65 | 5.46 | 5.18 | 5.09 | 5.07 | 5.01 | 5.35 | 5.48 | 5.65 | 6.52 | 7.47 | 8.76 | 9.43 | 8.85 | 9.35 | 10.96
5.7 | Gas Prod (billion cf/d) | 66.2298 | 67.1254 | 65.5926 | 66.0794 | 65.6703 | 64.2653 | 64.4795 | 67.5717 | 70.2363 | 71.3888 | 73.4687 | 78.0247 | 80.9378 | 80.8837 | 86.0421 | 90.1771 | 89.292 | 91.3901 | 101.37
| Total annual O&G (billion BOE) | 6.3726 | 6.4154 | 6.2953 | 6.2936 | 6.1981 | 6.0059 | 5.9868 | 6.1775 | 6.3262 | 6.5241 | 6.7048 | 7.0586 | 7.5627 | 7.9059 | 8.7071 | 9.2164 | 8.9481 | 9.2649 | 10.4916
| Total OPEX ($billion) | 45.6051 | 45.911 | 45.0518 | 47.1993 | 49.5208 | 55.6395 | 56.9296 | 66.313 | 81.8636 | 78.0287 | 74.9594 | 87.6674 | 89.0125 | 99.2987 | 113.4537 | 110.2287 | 98.3393 | 104.2304 | 107.1196 | 120.1774 | 122.5773 | 123.7103 | 123.9362 | 123.9265 | 124.4626 | 124.7144 | 125.2331 | 125.8426 | 125.9297 | 126.1849 | 126.3715 | 126.507 | 126.42 | 126.2653 | 126.1979 | 125.9783 | 125.6882 | 125.3511 | 125.1323 | 124.9392 | 124.7364 | 124.6778 | 124.5308 | 124.3042 | 124.0883 | 123.6961 | 123.3864 | 123.1389 | 122.8907 | 122.4304 | 122.161
CAPEX from various shale plays (horizontal wells) |  | 2000 | 2001 | 2002 | 2003 | 2004 | 2005 | 2006 | 2007 | 2008 | 2009 | 2010 | 2011 | 2012 | 2013 | 2014 | 2015 | 2016 | 2017 | 2018
Drilling ($million)
| Permian - Midland | 2009: 2.2; 2010: 2.4; 2011: 2.5; 2012: 2.5; 2013: 2.5; 2014: 2.6; 2018: 2.7
| Permian - Delaware | 2009: 2.5; 2010: 2.7; 2011: 2.8; 2012: 2.7; 2013: 2.6; 2014: 2.9; 2018: 2.8
| Bakken | 2008: 4; 2009: 3.2; 2010: 3.5; 2011: 3.75; 2012: 3.7; 2013: 3.6; 2014: 3.6; 2018: 3.3
| Eagle Ford | 2008: 3.3; 2009: 2.9; 2010: 3; 2011: 3.3; 2012: 3.15; 2013: 2.9; 2014: 2.9; 2015: 2.5; 2018: 1.65
| Marcellus | 2008: 2.7; 2009: 2.5; 2010: 2.5; 2011: 2.7; 2012: 2.6; 2013: 2.6; 2014: 2.6; 2015: 2.1; 2018: 3.5
| Haynesville | 2009: 4.5; 2010: 4.3; 2011: 4; 2012: 3.8; 2013: 3.6; 2014: 3.4; 2015: 3.3; 2016: 3; 2018: 3
Completion ($million)
| Permian - Midland | 2009: 1.5; 2010: 2.4; 2011: 4.9; 2012: 6.7; 2013: 6; 2014: 4.5; 2018: 4.1
| Permian - Delaware | 2009: 1.15; 2010: 1.3; 2011: 1.9; 2012: 2.7; 2013: 2.5; 2014: 3.3; 2018: 4.4
| Bakken | 2008: 0.4; 2009: 0.75; 2010: 1.25; 2011: 2.7; 2012: 4.1; 2013: 3; 2014: 3.15; 2018: 4.2
| Eagle Ford | 2008: 0.75; 2009: 2.1; 2010: 2.5; 2011: 3.6; 2012: 4.5; 2013: 4; 2014: 4.3; 2015: 4; 2018: 4.85
| Marcellus | 2008: 0.8; 2009: 1.45; 2010: 2.4; 2011: 3.4; 2012: 4.75; 2013: 4.5; 2014: 3.5; 2015: 4.5; 2018: 3.25
| Haynesville | 2009: 6.8; 2010: 6.4; 2011: 6; 2012: 5.7; 2013: 5.4; 2014: 5.1; 2015: 4.9; 2016: 4.5; 2018: 4.5
D&C ($million)
| Permian - Midland | 2009: 3.7; 2010: 4.8; 2011: 7.4; 2012: 9.2; 2013: 8.5; 2014: 7.1; 2018: 6.8
| Permian - Delaware | 2009: 3.65; 2010: 4; 2011: 4.7; 2012: 5.4; 2013: 5.1; 2014: 6.2; 2018: 7.2
| Bakken | 2008: 4.4; 2009: 3.95; 2010: 4.75; 2011: 6.45; 2012: 7.8; 2013: 6.6; 2014: 6.75; 2018: 7.5
| Eagle Ford | 2008: 4.05; 2009: 5; 2010: 5.5; 2011: 6.9; 2012: 7.65; 2013: 6.9; 2014: 7.2; 2015: 6.5; 2018: 6.5
| Marcellus | 2008: 3.5; 2009: 3.95; 2010: 4.9; 2011: 6.1; 2012: 7.35; 2013: 7.1; 2014: 6.1; 2015: 6.6; 2018: 6.75
| Haynesville | 2009: 11.3; 2010: 10.7; 2011: 10; 2012: 9.5; 2013: 9; 2014: 8.5; 2015: 8.2; 2016: 7.5; 2018: 7.5
| Avg D&C | 2009: 5.2583; 2010: 5.775; 2011: 6.925; 2012: 7.8167; 2013: 7.2; 2014: 6.975; 2018: 7.0417
Prod Facilities ($million)
| Permian - Midland | 2009: 0.4625; 2010: 0.6; 2011: 0.925; 2012: 1.15; 2013: 1.0625; 2014: 0.8875; 2018: 0.85 | 12.5%
| Permian - Delaware | 2009: 0.55764; 2010: 0.61111; 2011: 0.71806; 2012: 0.825; 2013: 0.77917; 2014: 0.94722; 2018: 1.1 | 15.28%
| Bakken | 2008: 0.58667; 2009: 0.52667; 2010: 0.63333; 2011: 0.86; 2012: 1.04; 2013: 0.88; 2014: 0.9; 2018: 1 | 13.33%
| Eagle Ford | 2008: 0.31154; 2009: 0.38462; 2010: 0.42308; 2011: 0.53077; 2012: 0.58846; 2013: 0.53077; 2014: 0.55385; 2015: 0.5; 2018: 0.5 | 7.692%
| Marcellus | 2008: 0.46667; 2009: 0.52667; 2010: 0.65333; 2011: 0.81333; 2012: 0.98; 2013: 0.94667; 2014: 0.81333; 2015: 0.88; 2018: 0.9 | 13.33%
| Haynesville | 2009: 1.356; 2010: 1.284; 2011: 1.2; 2012: 1.14; 2013: 1.08; 2014: 1.02; 2015: 0.984; 2016: 0.9; 2018: 0.9 | 12%
Total CWC ($million)
| Permian - Midland | 2009: 4.1625; 2010: 5.4; 2011: 8.325; 2012: 10.35; 2013: 9.5625; 2014: 7.9875; 2018: 7.65
| Permian - Delaware | 2009: 4.2076; 2010: 4.6111; 2011: 5.4181; 2012: 6.225; 2013: 5.8792; 2014: 7.1472; 2018: 8.3
| Bakken | 2008: 4.9867; 2009: 4.4767; 2010: 5.3833; 2011: 7.31; 2012: 8.84; 2013: 7.48; 2014: 7.65; 2018: 8.5
| Eagle Ford | 2008: 4.3615; 2009: 5.3846; 2010: 5.9231; 2011: 7.4308; 2012: 8.2385; 2013: 7.4308; 2014: 7.7538; 2015: 7; 2018: 7
| Marcellus | 2008: 3.9667; 2009: 4.4767; 2010: 5.5533; 2011: 6.9133; 2012: 8.33; 2013: 8.0467; 2014: 6.9133; 2015: 7.48; 2018: 7.65
| Haynesville | 2009: 12.656; 2010: 11.984; 2011: 11.2; 2012: 10.64; 2013: 10.08; 2014: 9.52; 2015: 9.184; 2016: 8.4; 2018: 8.4 | Comment for chart below
| Avg CWC | 2.4687 | 3.138 | 2.7365 | 2.7334 | 3.0046 | 4.6907 | 6.8514 | 6.5093 | 6.6311 | 5.894 | 6.4758 | 7.7662 | 8.7706 | 8.0799 | 7.8287 | 6.429 | 5.3557 | 5.5185 | 7.9167
Average D&C costs from EIA Upstream Costs report by IHS March 2016 (Figure 3)
| Permian - Midland | 2006: 6.53; 2007: 6.67; 2008: 7.39; 2009: 7.01; 2010: 7.6; 2011: 9.2; 2012: 9.87; 2013: 8.32; 2014: 7.33; 2015: 6.8
| Permian - Delaware | 2006: 5.52; 2007: 5.52; 2008: 6.53; 2009: 5.73; 2010: 6.24; 2011: 7.52; 2012: 8.32; 2013: 6.99; 2014: 6.27; 2015: 5.71
| EF | 2006: 6.32; 2007: 6.48; 2008: 7.33; 2009: 6.75; 2010: 7.28; 2011: 8.67; 2012: 9.15; 2013: 7.87; 2014: 7.31; 2015: 6.8
| Bakken | 2006: 5.79; 2007: 5.97; 2008: 6.85; 2009: 6.24; 2010: 6.77; 2011: 8.05; 2012: 8.4; 2013: 7.36; 2014: 7.07; 2015: 6.27
| Marcellus | 2006: 5.73; 2007: 5.73; 2008: 6.56; 2009: 6; 2010: 6.53; 2011: 7.81; 2012: 7.92; 2013: 6.99; 2014: 6.4; 2015: 5.97
| EIA Fig3 Avg CWC | 2.154 | 2.738 | 2.3877 | 2.3849 | 2.6216 | 4.0928 | 5.978 | 6.074 | 6.932 | 6.346 | 6.884 | 8.25 | 8.732 | 7.506 | 6.876 | 6.31 | 5.2566 | 5.4164 | 5.5665
EIA Costs of Crude Oil and Natural Gas Wells Drilled (based on API Joint Association Survey of Drilling Costs. JAS)
|  | 2000 | 2001 | 2002 | 2003 | 2004 | 2005 | 2006 | 2007 | 2008 | 2009 | 2010 | 2011 | 2012 | 2013 | 2014 | 2015 | 2016 | 2017 | 2018
| All wells ($million) | 0.7546 | 0.9432 | 1.0542 | 1.1995 | 1.6731 | 1.7207 | 2.1017 | 4.1717 |  |  |  | 2.8261 | 3.2887 | 3.2794 | 3.6289 | 4.2626 | 4.2509 | <= avg(conv'l,shale), hence lower than values above
| Oil ($million) | 2000: 0.5934; 2001: 0.7291; 2002: 0.8828; 2003: 1.0373; 2004: 1.4418; 2005: 1.9204; 2006: 2.2386; 2007: 4.0004
| Gas ($million) | 2000: 0.7569; 2001: 0.8965; 2002: 0.9919; 2003: 1.106; 2004: 1.7164; 2005: 1.4976; 2006: 1.9362; 2007: 3.9069
| Dry ($million) | 2000: 1.0754; 2001: 1.6204; 2002: 1.6734; 2003: 2.0651; 2004: 1.9773; 2005: 2.3929; 2006: 2.6646; 2007: 6.1312
| Cushing OK WTI Spot Price FOB ($/bbl) | 30.3008 | 25.9475 | 26.115 | 31.1208 | 41.4433 | 56.4925 | 66.0183 | 72.3183 | 99.5717 | 61.6542 | 79.395 | 94.8742 | 94.1108 | 97.9058 | 93.2583 | 48.6883 | 43.1442 | 50.8842
API Joint Association Survey (JAS) Press Releases |  | 2011: 1.7448; 2012: <= conventional wells. much lower cost
| Drilling ($billion) | 2011: 124.8; 2012: 153.7; 2013: 147.7; 2014: 168.7; 2015: 122.8; 2016: 67.6
| O&G wells drilled | 2011: 44160; 2012: 46736; 2013: 45039; 2014: 46488; 2015: 28809; 2016: 15902.568
| Shale drilling ($billion) | 2011: 65.5; 2012: 53.1802; 2013: 93.7895; 2014: 81.9882; 2015: 58.5756
| Shale wells | 2009: 5531; 2010: 7077; 2011: 10173
[13 empty] | 6.4386 | <= shale wells, much higher cost but still lower than Fig 3 costs above
not clear whether JAS costs include completion but they include prod facilities
IHS Upstream Cost Indices |  | 2000 | 2001 | 2002 | 2003 | 2004 | 2005 | 2006 | 2007 | 2008 | 2009 | 2010 | 2011 | 2012 | 2013 | 2014 | 2015 | 2016 | 2017 | 2018
| North American CAPEX | 100 | 103.125 | 100 | 106.25 | 123.75 | 132.5 | 168.75 | 181.25 | 192.5 | 168.75 | 175 | 187.5 | 190.625 | 193.75 | 181.25 | 168.75 | 156.25 | 159.375 | 165
| IHS Upstream OPEX index | 100 | 100 | 100 | 104.7945 | 111.6438 | 129.4521 | 132.8767 | 150 | 180.8219 | 167.1233 | 173.9726 | 177.3973 | 184.2466 | 191.0959 | 201.3699 | 187.6712 | 163.6986 | 167.1233 | 173.9726
| IHS applied to JAS All Wells |  | 0.77818 | 0.7546 | 0.80176 | 0.93382 | 0.99984 | 1.2734 | 1.3677 | 1.4526 | 1.2734 | 1.3205 | 1.4149 | 1.4385 | 1.462 | 1.3677 | 1.2734 | 1.1791 | 1.2026 | 1.2451 | doesn't match the JAS data.
BLS PPI O&G Drilling (1985Dec=100) |  | 138.1917 | 175.6583 | 153.1833 | 153.0083 | 168.1917 | 262.575 | 383.525 | 364.375 | 371.1917 | 329.9333 | 325.125 | 361.9167 | 392.475 | 436.7917 | 456.075 | 374.5333 | 312.0083 | 321.4917 | 330.4
| BLS applied to JAS All Wells |  | 0.95919 | 0.83646 | 0.83551 | 0.91842 | 1.4338 | 2.0942 | 1.9897 | 2.0269 | 1.8016 | 1.7754 | 1.9763 | 2.1431 | 2.3851 | 2.4904 | 2.0452 | 1.7037 | 1.7555 | 1.8042 | much better match than IHS index
EIA Oil and Natural Gas Exploratory and Development wells
|  | 2000 | 2001 | 2002 | 2003 | 2004 | 2005 | 2006 | 2007 | 2008 | 2009 | 2010
| All wells | 29287 | 35558 | 27871 | 32833 | 37057 | 44022 | 51429 | 51071 | 54302 | 32803 | 36611
| Oil | 8090 | 8888 | 6775 | 8129 | 8789 | 10779 | 13385 | 13371 | 16633 | 11190 | 15753
| Gas | 17051 | 22072 | 17342 | 20722 | 24186 | 28590 | 32838 | 32719 | 32246 | 18088 | 16696
| Dry | 4146 | 4598 | 3754 | 3982 | 4082 | 4653 | 5206 | 4981 | 5423 | 3525 | 4162
| WM Hor Well Total | 478 | 565 | 454 | 776 | 1372 | 2144 | 2931 | 4880 | 7089 | 5776 | 8974 | 12538 | 14932 | 16675 | 19315 | 13590 | 7612 | 11394 | 8908
Baker Hughes North America Rotary Rig Count (Jan 2000 - Current) last downloaded in March 2019
Lower 48 (excl Alaska) |  | 2000 | 2001 | 2002 | 2003 | 2004 | 2005 | 2006 | 2007 | 2008 | 2009 | 2010 | 2011 | 2012 | 2013 | 2014 | 2015 | 2016 | 2017 | 2018
| Land | 770.4038 | 991.5 | 707.3077 | 915.2453 | 1085.1731 | 1279.9231 | 1550.7885 | 1686.75 | 1806.8462 | 1037.7547 | 1506.3846 | 1840.3654 | 1864.7115 | 1696.7308 | 1794.9615 | 931.434 | 478.5 | 850.5385 | 1007.4423
| Offshore | 139.5385 | 151.5192 | 111.1538 | 107 | 96.6923 | 93.3269 | 89.9038 | 72.5 | 63.9423 | 43.3585 | 31.1538 | 31.7308 | 46.5 | 55.5385 | 56.8846 | 35.1887 | 22.1923 | 19.8846 | 18.1538
| TOTAL | 909.9423 | 1143.0192 | 818.4615 | 1022.2453 | 1181.8654 | 1373.25 | 1640.6923 | 1759.25 | 1870.7885 | 1081.1132 | 1537.5385 | 1872.0962 | 1911.2115 | 1752.2692 | 1851.8462 | 966.6226 | 500.6923 | 870.4231 | 1025.5962
| Share of Oil | 20.76% | 17.74% | 15.32% | 14.47% | 13.1% | 13.37% | 16.12% | 16.39% | 19.79% | 25.02% | 37.59% | 52.03% | 70.89% | 77.81% | 81.88% | 75.91% | 79.87% | 80.09% | 81.35%
| Share of Gas | 79.15% | 82.16% | 84.4% | 85.2% | 86.73% | 86.44% | 83.67% | 83.33% | 79.7% | 73.96% | 61.66% | 47.56% | 28.91% | 21.88% | 17.99% | 23.94% | 19.93% | 19.82% | 18.55%
| Percent drilling Directional | 23.71% | 24.35% | 27.3% | 25.45% | 26.08% | 24.67% | 23.33% | 21.27% | 19.79% | 18.41% | 14.5% | 12.3% | 11.25% | 12.74% | 11.33% | 9.721% | 9.654% | 8.013% | 6.662%
| Percent drilling Horizontal | 6.073% | 6.665% | 7.259% | 7.77% | 9.976% | 12.99% | 17.21% | 22.2% | 29.38% | 42.16% | 52.97% | 57.17% | 60.01% | 62.56% | 68.43% | 76.32% | 78.55% | 83.94% | 87.19%
| Percent drilling Vertical | 70.21% | 68.99% | 65.44% | 66.78% | 63.95% | 62.34% | 59.46% | 56.52% | 50.83% | 39.43% | 32.53% | 30.52% | 28.74% | 24.7% | 20.24% | 13.95% | 11.8% | 8.048% | 6.152%
| Horizontal well per horizontal land rig | 10.2159 | 8.5499 | 8.842 | 10.9119 | 12.6732 | 12.8965 | 10.9829 | 13.0306 | 13.3547 | 13.2026 | 11.2472 | 11.916 | 13.3433 | 15.7097 | 15.7247 | 19.1163 | 20.252 | 15.9594 | 10.1417
Average day rate of rigs ($)
| Land |  |  |  | 12200 | 12400 |  | 14650 | 13400 | 13530 | 10500 | 11700 | 13270 | 13825 | 13945 | 14410 | 13840 | 13500 | 14175 | 15592.5
| Offshore | 2003: 45000; 2004: 46000
100000
50000
55000
| deepwater <3000-ft. TVD 15000-ft | 2015: 300000
| deepwater 7500-ft, TVD 30000-ft | 2015: 600000
| Jackup |  |  | 30000 | 35000 | 55000 | 75000 | 90000 | 100000 | 110000 | 125000 | 110000 | 90000 | 100000 | 110000 | 120000 | 115000 | 115000 | 120750 | 132825
| semis/floaters | [6 empty] | 175000 | 230000 | 275000 | 350000 | 350000 | 350000 | 350000 | 350000 | 375000 | 375000 | 375000 | 393750 | 433125
| deepwater dayrates | 135000 | 145000 | 125000 | 110000 | 115000 | 150000 | 350000 | 365000 | 425000 | 375000 | 315000 | 300000 | 350000 | 350000 | 375000 | 375000 | 375000 | 393750 | 433125
| Share of rigs <5000-ft | 2011: 5.33%; 2012: 3.4%; 2013: 3.12%; 2014: 1.06%; 2015: 0.28%; 2016: 1.02%; 2017: 2%; 2018: 2.26%
average # of days a year a rig operates
300
| Upstream CAPEX ($billion) | 2011: 10.0757; 2012: 12.4978; 2013: 12.8051; 2014: 14.113; 2015: 7.8184; 2016: 4.4169; 2017: 5.9332; 2018: 7.0345
based on rig count & day rates
| Upstream CAPEX ($billion) | 22.1651 | 33.7184 | 29.4644 | 39.574 | 62.2562 | 74.6505 | 107.4165 | 211.8587 |  |  |  | 124.8 | 153.7 | 147.7 | 168.7 | 122.8 | 67.6
Based on EIA cost & well data + JAS (2011-16)
| Shale CAPEX ($billion) | 1.18 | 1.773 | 1.2424 | 2.1211 | 4.1223 | 10.0569 | 20.0814 | 31.7653 | 47.0076 | 34.0438 | 58.1139 | 97.3725 | 130.9623 | 134.7315 | 151.2104 | 87.3696 | 40.7676 | 62.8777 | 70.5217
based on WM Hor well count x Avg CWC
|  | 2000 | 2001 | 2002 | 2003 | 2004 | 2005 | 2006 | 2007 | 2008 | 2009 | 2010 | 2011 | 2012 | 2013 | 2014 | 2015 | 2016 | 2017 | 2018 | 2019 | 2020 | 2021 | 2022 | 2023 | 2024 | 2025 | 2026 | 2027 | 2028 | 2029 | 2030 | 2031 | 2032 | 2033 | 2034 | 2035 | 2036 | 2037 | 2038 | 2039 | 2040 | 2041 | 2042 | 2043 | 2044 | 2045 | 2046 | 2047 | 2048 | 2049 | 2050
| BEA Investment in fixed assets ($billion) | 31.1 | 41.7 | 33.8 | 44.7 | 51.7 | 71.7 | 98.8 | 108.1 | 125.3 | 87.2 | 103.1 | 130.2 | 162.7 | 170.6 | 203.9 | 149.6 | 79.9 | 112.3 | 168.5105 | 189.6637 | 206.5821 | 217.3514 | 220.1246 | 224.9104 | 235.1596 | 243.4061 | 252.5479 | 262.8188 | 269.175 | 277.0695 | 283.764 | 291.1473 | 296.0584 | 303.5992 | 308.1019 | 313.6108 | 319.7111 | 321.2983 | 326.7826 | 331.7565 | 338.3894 | 344.2856 | 351.5723 | 356.2649 | 361.8447 | 366.7062 | 371.8052 | 377.3723 | 383.2137 | 387.5942 | 392.9966
oil & gas extraction
| Crude Oil Prod (million bbl/d) | 5.84 | 5.8 | 5.74 | 5.65 | 5.46 | 5.18 | 5.09 | 5.07 | 5.01 | 5.35 | 5.48 | 5.65 | 6.52 | 7.47 | 8.76 | 9.43 | 8.85 | 9.35 | 10.96 | 11.9695 | 13.0859 | 13.6654 | 13.9778 | 13.9179 | 14.0121 | 14.0942 | 14.375 | 14.5062 | 14.4146 | 14.4134 | 14.4603 | 14.5341 | 14.5105 | 14.4825 | 14.4344 | 14.3293 | 14.2692 | 14.1743 | 14.1383 | 14.1013 | 14.0501 | 13.9422 | 13.7827 | 13.5242 | 13.2996 | 13.0304 | 12.815 | 12.6149 | 12.3741 | 12.0793 | 11.8609
| U.S. Tight Oil Production (million bbl/d) | 0.39678 | 0.38715 | 0.37683 | 0.37247 | 0.38246 | 0.40982 | 0.42802 | 0.46227 | 0.55365 | 0.63217 | 0.82444 | 1.2923 | 2.1435 | 3.0491 | 4.105 | 4.7745 | 4.4292 | 4.9594 | 6.4647 | 7.629 | 8.5434 | 9.0124 | 9.1089 | 9.1047 | 9.3379 | 9.4495 | 9.6835 | 9.966 | 10.007 | 10.1282 | 10.2178 | 10.2833 | 10.2412 | 10.1667 | 10.1345 | 10.03 | 9.8937 | 9.7376 | 9.6376 | 9.5502 | 9.4593 | 9.4332 | 9.368 | 9.2684 | 9.1745 | 9.0063 | 8.8757 | 8.7727 | 8.6706 | 8.4844 | 8.3772
| Cushing OK WTI Spot Price FOB ($/bbl) | 30.3008 | 25.9475 | 26.115 | 31.1208 | 41.4433 | 56.4925 | 66.0183 | 72.3183 | 99.5717 | 61.6542 | 79.395 | 94.8742 | 94.1108 | 97.9058 | 93.2583 | 48.6883 | 43.1442 | 50.8842 | 64.94 | 69.557 | 73.4179 | 77.0083 | 78.1755 | 81.9016 | 87.4549 | 92.6851 | 97.3775 | 102.4537 | 106.9359 | 111.7988 | 116.0549 | 121.0823 | 125.2848 | 131.8361 | 135.6256 | 140.9133 | 146.9755 | 149.7613 | 154.9852 | 159.69 | 165.7071 | 170.508 | 176.7704 | 181.381 | 186.6178 | 192.0455 | 197.2795 | 202.5978 | 208.1177 | 213.3564 | 218.5887
| Dry Gas Prod (trillion cf) | 19.182 | 19.6163 | 18.9278 | 19.0985 | 18.5909 | 18.0506 | 18.5036 | 19.266 | 20.1586 | 20.6239 | 21.3155 | 22.9019 | 24.0333 | 24.2055 | 25.8896 | 27.0655 | 26.5921 | 27.2912 | 30.4392 | 32.2559 | 33.5519 | 34.1044 | 34.6103 | 35.2658 | 35.8782 | 36.6201 | 37.3588 | 37.824 | 38.2642 | 38.4093 | 38.4939 | 38.7559 | 39.0818 | 39.1641 | 39.3989 | 39.5841 | 39.8246 | 40.057 | 40.2744 | 40.4377 | 40.7163 | 40.9353 | 41.2072 | 41.3785 | 41.7726 | 42.0933 | 42.3356 | 42.5594 | 42.9147 | 43.0995 | 43.4074
| U.S. Shale Gas Production (trillion cf) | 1.3173 | 1.3183 | 1.3646 | 1.4333 | 1.5032 | 1.663 | 1.9649 | 2.5217 | 3.374 | 4.3585 | 6.1238 | 8.8755 | 11.0555 | 12.4054 | 14.361 | 15.9883 | 16.6316 | 18.0361 | 21.6847 | 21.5455 | 22.8075 | 23.335 | 23.7189 | 24.4585 | 25.3588 | 26.2841 | 27.1023 | 27.6174 | 28.0759 | 28.3216 | 28.4685 | 28.8029 | 29.1981 | 29.3596 | 29.7099 | 29.9449 | 30.1972 | 30.3388 | 30.544 | 30.6797 | 30.8687 | 30.9813 | 31.1895 | 31.3602 | 31.7286 | 31.975 | 32.1391 | 32.4344 | 32.8354 | 33.0468 | 33.3458
| HH Spot Price ($/thousand cf) | 4.31 | 3.96 | 3.38 | 5.47 | 5.89 | 8.69 | 6.73 | 6.97 | 8.86 | 3.94 | 4.37 | 4 | 2.75 | 3.73 | 4.37 | 2.62 | 2.52 | 2.99 | 3.17 | 3.1009 | 3.2474 | 3.2431 | 3.3287 | 3.5558 | 3.8434 | 4.2031 | 4.386 | 4.5153 | 4.7172 | 4.8443 | 4.9983 | 5.0859 | 5.3811 | 5.5818 | 5.7656 | 5.9541 | 6.203 | 6.3725 | 6.5307 | 6.7121 | 6.9615 | 7.0989 | 7.3333 | 7.6103 | 7.9315 | 8.2524 | 8.5435 | 8.8793 | 9.3452 | 9.7676 | 10.1764
| NGPL Production (billion bbl) | 0.72189 | 0.68287 | 0.68165 | 0.62229 | 0.65703 | 0.61988 | 0.63763 | 0.65829 | 0.67368 | 0.72061 | 0.74909 | 0.79248 | 0.87356 | 0.93759 | 1.1244 | 1.2102 | 1.272 | 1.3399 | 1.5918 | 1.7793 | 1.8855 | 1.9689 | 1.9954 | 2.0161 | 2.0485 | 2.0738 | 2.1427 | 2.174 | 2.1767 | 2.1934 | 2.1921 | 2.2123 | 2.1974 | 2.2081 | 2.2102 | 2.2096 | 2.2028 | 2.2046 | 2.2093 | 2.2046 | 2.1993 | 2.2001 | 2.1838 | 2.1716 | 2.1647 | 2.1523 | 2.1487 | 2.1315 | 2.1212 | 2.1022 | 2.097
| NGPL Composite Price ($/bbl) | 24.5433 | 21.9074 | 20.0465 | 28.6575 | 33.5524 | 47.9224 | 44.6771 | 51.64 | 60.8 | 35.96 | 44.88 | 56.25 | 44.27 | 40 | 38.6 | 19.9 | 19.77 | 27.1 | 30.45 | 33.8792 | 35.6749 | 36.8803 | 37.5598 | 39.5764 | 42.4134 | 45.3793 | 47.578 | 49.7295 | 51.9198 | 53.9917 | 55.9466 | 57.9438 | 60.3473 | 63.2362 | 65.1311 | 67.5505 | 70.4324 | 71.9392 | 74.2366 | 76.4344 | 79.3028 | 81.3879 | 84.2902 | 86.7721 | 89.6128 | 92.5175 | 95.2577 | 98.1746 | 101.5902 | 104.7661 | 107.8948
| Ultra-Low-Sulfur No. 2 Diesel Fuel price ($/gallon) | 2001: 0.817; 2002: 0.751; 2003: 0.913; 2004: 1.319; 2005: 1.796; 2006: 2.085; 2007: 2.249; 2008: 2.911; 2009: 1.702; 2010: 2.207; 2011: 3.051; 2012: 3.107; 2013: 3.01; 2014: 2.782; 2015: 1.656; 2016: 1.39; 2017: 1.704; 2018: 2.137; 2019: 2.011
| Ultra-Low-Sulfur No. 2 Diesel Fuel price ($/MMBtu) | 2000: 5.9635; 2001: 5.9635; 2002: 5.4818; 2003: 6.6642; 2004: 9.6277; 2005: 13.1095; 2006: 15.219; 2007: 16.4161; 2008: 21.2482; 2009: 12.4234; 2010: 16.1095; 2011: 22.2701; 2012: 22.6788; 2013: 21.9708; 2014: 20.3066; 2015: 12.0876; 2016: 10.146; 2017: 12.438; 2018: 15.5985; 2019: 14.6788
| Distillate fuel oil price to Elec. ($2018/MMBtu) | 8.8872 | 8.8872 | 8.1693 | 9.9315 | 14.3479 | 19.5366 | 22.6803 | 24.4642 | 31.6654 | 18.5141 | 24.0074 | 33.1883 | 33.7974 | 32.7423 | 30.2621 | 18.0137 | 15.1202 | 18.69 | 22.24 | 22.64 | 22.17 | 21.4 | 20.43 | 19.92 | 19.75 | 20.1 | 20.5 | 21.12 | 21.2 | 21.72 | 21.84 | 21.91 | 22.17 | 22.5 | 22.53 | 22.76 | 23.13 | 23.06 | 23.17 | 23.35 | 23.53 | 23.61 | 23.84 | 23.88 | 23.86 | 23.93 | 23.94 | 23.97 | 24.04 | 23.98 | 23.95
| Distillate fuel oil price to Elec. ($/MMBtu) | 6.2841 | 6.4219 | 5.9965 | 7.4254 | 11.0162 | 15.4674 | 18.4997 | 20.4909 | 27.0383 | 15.9292 | 20.8963 | 29.4909 | 30.6081 | 30.1729 | 28.4034 | 17.0833 | 14.4877 | 18.2455 | 22.24 | 23.0817 | 23.0435 | 22.6771 | 22.0715 | 21.9404 | 22.1775 | 23.0109 | 23.9267 | 25.1312 | 25.7185 | 26.8634 | 27.5388 | 28.1661 | 29.0563 | 30.0641 | 30.6915 | 31.6097 | 32.7502 | 33.2881 | 34.0994 | 35.0347 | 35.9936 | 36.8205 | 37.9046 | 38.7089 | 39.431 | 40.3182 | 41.1219 | 41.9767 | 42.9206 | 43.6488 | 44.4446
| MMBtu per BBL of oil production | 5.8 | 5.8 | 5.8 | 5.8 | 5.8 | 5.8 | 5.8 | 5.8 | 5.8 | 5.8 | 5.8 | 5.8 | 5.8 | 5.8 | 5.8 | 5.717 | 5.722 | 5.723 | 5.706 | 5.698 | 5.698 | 5.698 | 5.698 | 5.698 | 5.698 | 5.698 | 5.698 | 5.698 | 5.698 | 5.698 | 5.698 | 5.698 | 5.698 | 5.698 | 5.698 | 5.698 | 5.698 | 5.698 | 5.698 | 5.698 | 5.698 | 5.698 | 5.698 | 5.698 | 5.698 | 5.698 | 5.698 | 5.698 | 5.698 | 5.698 | 5.698
| Btu per cf (cubic foot) of NG | 1025 | 1028 | 1024 | 1028 | 1026 | 1028 | 1028 | 1027 | 1027 | 1025 | 1023 | 1022 | 1024 | 1027 | 1032 | 1037 | 1037 | 1036 | 1036 | 1037 | 1037 | 1037 | 1037 | 1037 | 1037 | 1037 | 1037 | 1037 | 1037 | 1037 | 1037 | 1037 | 1037 | 1037 | 1037 | 1037 | 1037 | 1037 | 1037 | 1037 | 1037 | 1037 | 1037 | 1037 | 1037 | 1037 | 1037 | 1037 | 1037 | 1037 | 1037
| $/MMBtu of WTI | 2000: 5.2243; 2001: 4.4737; 2002: 4.5026; 2003: 5.3657; 2004: 7.1454; 2005: 9.7401; 2006: 11.3825; 2007: 12.4687; 2008: 17.1675; 2009: 10.63; 2010: 13.6888; 2011: 16.3576; 2012: 16.226; 2027: SUMMARY OUTPUT; 2030: Both WTI and HH influence NGPL prices.
[10 empty] | 1- it is consistent with EIA & JAS data (yellow line) with the exception of 2007. EIA well costs spike that year. | [14 empty] | NGPL Composite P | WTI | HH |  |  |  |  | A simple regression should be better for projecting into the future.
[10 empty] | 2- Shale CAPEX (green line) accounts for an increasing % of Total CAPEX, esp after 2008, consistent with increasing share of shale drilling (rig counts) | [14 empty] | 51.64 | 72.3183 | 6.97 |  | Regression Statistics
[10 empty] | 3- all series correlate with the oil P as one would expect. | [14 empty] | 60.8 | 99.5717 | 8.86 |  | Multiple R | 0.99272
[10 empty] | 4- very close to 2015-17 investment data reported in an OGJ article (030617): $146B, $88B, and $122B | [14 empty] | 35.96 | 61.6542 | 3.94 |  | R Square | 0.98548
[25 empty] | 44.88 | 79.395 | 4.37 |  | Adjusted R Square | 0.98258
[25 empty] | 56.25 | 94.8742 | 4 |  | Standard Error | 5.4329
[25 empty] | 44.27 | 94.1108 | 2.75 |  | Observations | 12
[25 empty] | 40 | 97.9058 | 3.73
[25 empty] | 38.6 | 93.2583 | 4.37 |  | ANOVA
[25 empty] | 19.9 | 48.6883 | 2.62 |  |  | df | SS | MS | F | Significance F
[25 empty] | 19.77 | 43.1442 | 2.52 |  | Regression | 2 | 20037.8292 | 10018.9146 | 339.4319 | 6.4466e-10
[25 empty] | 27.1 | 50.8842 | 2.99 |  | Residual | 10 | 295.1672 | 29.5167
[25 empty] | 30.45 | 64.94 | 3.17 |  | Total | 12 | 20332.9964
[30 empty] | Coefficients | Standard Error | t Stat | P-value | Lower 95% | Upper 95% | Lower 95% | Upper 95%
[29 empty] | Intercept | 0 | #N/A | #N/A | #N/A | #N/A | #N/A | #N/A | #N/A
[29 empty] | WTI | 0.33966 | 0.056825 | 5.9774 | 0.00013616 | 0.21305 | 0.46627 | 0.21305 | 0.46627
[29 empty] | HH | 3.3066 | 0.96629 | 3.4219 | 0.0065262 | 1.1535 | 5.4596 | 1.1535 | 5.4596
Share of debt (%) | 60%
Share of equity (%) | 40%
Interest rate on debt (%) | 7.5%
Return on equity (%) | 9%
Avg WACC (%) | 8.1%
Avg loan term (yrs) | 10
Intangible CAPEX | 70%
Depreciation (MACRS - 7 yrs) | 14.29% | 2000: 24.49%; 2001: 17.49%; 2002: 12.49%; 2003: 8.93%; 2004: 8.92%; 2005: 8.93%; 2006: 4.46%
Avg tax | 35% | 35% | 35% | 35% | 35% | 35% | 35% | 35% | 35% | 35% | 35% | 35% | 35% | 35% | 35% | 35% | 35% | 35% | 21% | 21% | 21% | 21% | 21% | 21% | 21% | 21% | 21% | 21% | 21% | 21% | 21% | 21% | 21% | 21% | 21% | 21% | 21% | 21% | 21% | 21% | 21% | 21% | 21% | 21% | 21% | 21% | 21% | 21% | 21% | 21% | 21%
Avg Production tax | 5%
Avg Royalty rate | 20%
Avg Depletion (% of net rev) | 1%
[11 empty] | BEA Investment in fixed assets ($billion) | U.S. Tight Oil Production (million bbl/d) | Cushing OK WTI Spot Price FOB ($/bbl) | U.S. Shale Gas Production (trillion cf) | HH Spot Price ($/thousand cf) |  | SUMMARY OUTPUT
[11 empty] | 31.1 | 0.39678 | 30.3008 | 1.3173 | 4.31
[11 empty] | 41.7 | 0.38715 | 25.9475 | 1.3183 | 3.96 |  | Regression Statistics
[11 empty] | 33.8 | 0.37683 | 26.115 | 1.3646 | 3.38 |  | Multiple R | 0.98319
[11 empty] | 44.7 | 0.37247 | 31.1208 | 1.4333 | 5.47 |  | R Square | 0.96667
[11 empty] | 51.7 | 0.38246 | 41.4433 | 1.5032 | 5.89 |  | Adjusted R Square | 0.95642
[11 empty] | 71.7 | 0.40982 | 56.4925 | 1.663 | 8.69 |  | Standard Error | 10.5284
[11 empty] | 98.8 | 0.42802 | 66.0183 | 1.9649 | 6.73 |  | Observations | 18
[11 empty] | 108.1 | 0.46227 | 72.3183 | 2.5217 | 6.97
[11 empty] | 125.3 | 0.55365 | 99.5717 | 3.374 | 8.86 |  | ANOVA
[11 empty] | 87.2 | 0.63217 | 61.6542 | 4.3585 | 3.94 |  |  | df | SS | MS | F | Significance F
[11 empty] | 103.1 | 0.82444 | 79.395 | 6.1238 | 4.37 |  | Regression | 4 | 41796.0725 | 10449.0181 | 94.2652 | 1.8222e-09
[11 empty] | 130.2 | 1.2923 | 94.8742 | 8.8755 | 4 |  | Residual | 13 | 1441.012 | 110.8471
[11 empty] | 162.7 | 2.1435 | 94.1108 | 11.0555 | 2.75 |  | Total | 17 | 43237.0844
[11 empty] | 170.6 | 3.0491 | 97.9058 | 12.4054 | 3.73
[11 empty] | 203.9 | 4.105 | 93.2583 | 14.361 | 4.37 |  |  | Coefficients | Standard Error | t Stat | P-value | Lower 95% | Upper 95%
[11 empty] | 149.6 | 4.7745 | 48.6883 | 15.9883 | 2.62 |  | Intercept | 9.3653 | 11.3041 | 0.82849 | 0.42234 | -15.0557 | 33.7862
[11 empty] | 79.9 | 4.4292 | 43.1442 | 16.6316 | 2.52 |  | U.S. Tight Oil Production (million bbl/d) | 57.7176 | 10.4421 | 5.5274 | 9.7512e-05 | 35.1587 | 80.2765
[11 empty] | 112.3 | 4.9594 | 50.8842 | 18.0361 | 2.99 |  | Cushing OK WTI Spot Price FOB ($/bbl) | 2.1526 | 0.19192 | 11.2161 | 4.6787e-08 | 1.738 | 2.5672
[17 empty] | U.S. Shale Gas Production (trillion cf) | -14.7937 | 3.4214 | -4.3238 | 0.00082603 | -22.1853 | -7.4021
[17 empty] | HH Spot Price ($/thousand cf) | -7.5987 | 2.3969 | -3.1702 | 0.0073787 | -12.7769 | -2.4205
SUMMARY OUTPUT
Regression Statistics
[17 empty] | Multiple R | 0.99662
[17 empty] | R Square | 0.99324
[17 empty] | Adjusted R Square | 0.99131
[17 empty] | Standard Error | 10.4098
[17 empty] | Observations | 18
ANOVA
[18 empty] | df | SS | MS | F | Significance F
[17 empty] | Regression | 4 | 223002.2635 | 55750.5659 | 514.4748 | 5.107e-15
[17 empty] | Residual | 14 | 1517.0965 | 108.364
[17 empty] | Total | 18 | 224519.36
[18 empty] | Coefficients | Standard Error | t Stat | P-value | Lower 95% | Upper 95%
[17 empty] | Intercept | 0 | #N/A | #N/A | #N/A | #N/A | #N/A
[17 empty] | U.S. Tight Oil Production (million bbl/d) | 55.1901 | 9.8741 | 5.5894 | 6.6708e-05 | 34.0123 | 76.3678
[17 empty] | Cushing OK WTI Spot Price FOB ($/bbl) | 2.1189 | 0.18546 | 11.4254 | 1.7513e-08 | 1.7212 | 2.5167
[17 empty] | U.S. Shale Gas Production (trillion cf) | -13.6625 | 3.1018 | -4.4046 | 0.00059946 | -20.3153 | -7.0097
[17 empty] | HH Spot Price ($/thousand cf) | -6.043 | 1.4729 | -4.1027 | 0.0010764 | -9.2022 | -2.8839
SUMMARY OUTPUT
Regression Statistics
[17 empty] | Multiple R | 0.95845
[17 empty] | R Square | 0.91862
[17 empty] | Adjusted R Square | 0.90777
[17 empty] | Standard Error | 15.3158
[17 empty] | Observations | 18
ANOVA
[18 empty] | df | SS | MS | F | Significance F
[17 empty] | Regression | 2 | 39718.4931 | 19859.2465 | 84.6614 | 6.7428e-09
[17 empty] | Residual | 15 | 3518.5914 | 234.5728
[17 empty] | Total | 17 | 43237.0844
[18 empty] | Coefficients | Standard Error | t Stat | P-value | Lower 95% | Upper 95%
[17 empty] | Intercept | -11.8731 | 9.6478 | -1.2307 | 0.2374 | -32.4369 | 8.6906
[17 empty] | U.S. Tight Oil Production (million bbl/d) | 13.5965 | 2.1504 | 6.3227 | 1.3679e-05 | 9.0129 | 18.18
[17 empty] | Cushing OK WTI Spot Price FOB ($/bbl) | 1.4485 | 0.14257 | 10.1594 | 4.0565e-08 | 1.1446 | 1.7524
SUMMARY OUTPUT
Regression Statistics
[17 empty] | Multiple R | 0.99134
[17 empty] | R Square | 0.98275
[17 empty] | Adjusted R Square | 0.98059
[17 empty] | Standard Error | 15.5601
[17 empty] | Observations | 18
ANOVA
[18 empty] | df | SS | MS | F | Significance F
[17 empty] | Regression | 2 | 220645.5023 | 110322.7512 | 455.6605 | 7.8826e-15
[17 empty] | Residual | 16 | 3873.8577 | 242.1161
[17 empty] | Total | 18 | 224519.36
[18 empty] | Coefficients | Standard Error | t Stat | P-value | Lower 95% | Upper 95%
[17 empty] | Intercept | 0 | #N/A | #N/A | #N/A | #N/A | #N/A
[17 empty] | U.S. Tight Oil Production (million bbl/d) | 13.0174 | 2.1318 | 6.1063 | 1.5162e-05 | 8.4982 | 17.5366
[17 empty] | Cushing OK WTI Spot Price FOB ($/bbl) | 1.299 | 0.075819 | 17.1325 | 1.025e-11 | 1.1382 | 1.4597

## Transportation and Industrial G
Year | 2000 | 2001 | 2002 | 2003 | 2004 | 2005 | 2006 | 2007 | 2008 | 2009 | 2010 | 2011 | 2012 | 2013 | 2014 | 2015 | 2016 | 2017 | 2018 | 2019 | 2020 | 2021 | 2022 | 2023 | 2024 | 2025 | 2026 | 2027 | 2028 | 2029 | 2030 | 2031 | 2032 | 2033 | 2034 | 2035 | 2036 | 2037 | 2038 | 2039 | 2040 | 2041 | 2042 | 2043 | 2044 | 2045 | 2046 | 2047 | 2048 | 2049 | 2050
Fuel or Feedstock for CO2 Emissions Factors: | Value | year of emission factor | Values from EPA
NG kg CO2 per mmBTU | 53.06 | 2014 | 53.06
Mixed Coal Industrial kg CO2 per mmBTU | 94.67 | 2014 | 94.67
Mixed Coal Commercial kg CO2 per mmBTU | 94.27 | 2014 | 94.27
Petroleum (Diesel) kg CO2 per gallon | 10.21 | 2014 | 10.21
Petrochemical feedstocks kg CO2 per mmBTU | 71.02 | 2014 | 71.02 | Assume this for industrial petroleum consumption
Crude oil kg CO2 per mmBTU | 74.54 | 2014 | 74.54 | NOTE: Distiallate Fuel Oils (1, 2 & 4) and Residual Fuel oils (5 & 6) are between about 73 and 76 kg CO2 per MMBtu
Propane kg CO2 per mmBTU | 62.87 | 2014 | 62.87
Motor Gasoline kg CO2 per mmBTU | 70.22 | 2014 | 70.22
Distillate Fuel Oil No. 2 kg CO2 per mmBTU | 73.96 | 2014 | 73.96
Residual Fuel Oil No. 6 kg CO2 per mmBTU | 75.1 | 2014 | 75.1
Natural Gas CO2 Emissions (not electricity)
Industrial NG (million mtCO2), historical to 2017 | 5.193 | 4.55 | 4.955 | 4.444 | 4.19 | 4.336 | 4.183 | 4.159 | 4.297 | 3.903 | 4.053 | 4.044 | 4.001 | 4.318 | 4.551 | 4.481 | 4.35 | 4.454 | 4.5764 | 4.6978 | 4.8192 | 4.9406 | 5.062 | 5.1834 | 5.3048 | 5.4262 | 5.5476 | 5.669 | 5.7904 | 5.9118 | 6.0332 | 6.1546 | 6.276 | 6.3974 | 6.5188 | 6.6402 | 6.7616 | 6.883 | 7.0044 | 7.1258 | 7.2472 | 7.3686 | 7.49 | 7.6114 | 7.7328 | 7.8542 | 7.9756 | 8.097 | 8.2184 | 8.3397 | 8.4611
Commercial NG (million mtCO2), historical to 2017 | 20.039 | 19.041 | 19.698 | 18.506 | 19.572 | 15.015 | 14.096 | 15.485 | 15.728 | 15.219 | 15.606 | 15.858 | 14.8 | 16.512 | 17.554 | 17.053 | 16.563 | 16.994 | 17.1502 | 17.3066 | 17.463 | 17.6193 | 17.7757 | 17.9321 | 18.0885 | 18.2448 | 18.4012 | 18.5576 | 18.714 | 18.8704 | 19.0267 | 19.1831 | 19.3395 | 19.4959 | 19.6523 | 19.8086 | 19.965 | 20.1214 | 20.2778 | 20.4342 | 20.5905 | 20.7469 | 20.9033 | 21.0597 | 21.2161 | 21.3724 | 21.5288 | 21.6852 | 21.8416 | 21.998 | 22.1543
Residential NG (million mtCO2), historical to 2017 | 21.92 | 20.627 | 20.099 | 22.338 | 21.407 | 22.119 | 19.328 | 21.746 | 21.368 | 21.946 | 21.205 | 21.452 | 19.591 | 22.857 | 25.129 | 24.777 | 22.579 | 23.691 | 22.1406 | 21.9213 | 21.7021 | 21.4829 | 21.2637 | 21.0444 | 20.8252 | 20.606 | 20.3868 | 20.1675 | 19.9483 | 19.7291 | 19.5099 | 19.2906 | 19.0714 | 18.8522 | 18.633 | 18.4138 | 18.1945 | 17.9753 | 17.7561 | 17.5369 | 17.3176 | 17.0984 | 16.8792 | 16.66 | 16.4407 | 16.2215 | 16.0023 | 15.7831 | 15.5638 | 15.3446 | 15.1254
Transportation NG (million mtCO2), historical to 2017 | 0.452 | 0.329 | 0.486 | 0.455 | 0.474 | 0.696 | 0.772 | 0.847 | 0.866 | 0.839 | 1.016 | 1.237 | 1.176 | 1.105 | 1.828 | 1.923 | 1.518 | 1.606 | 1.6415 | 1.6774 | 1.7133 | 1.7492 | 1.7851 | 1.821 | 1.857 | 1.8929 | 1.9288 | 1.9647 | 2.0006 | 2.0365 | 2.0724 | 2.1083 | 2.1442 | 2.1802 | 2.2161 | 2.252 | 2.2879 | 2.3238 | 2.3597 | 2.3956 | 2.4315 | 2.4675 | 2.5034 | 2.5393 | 2.5752 | 2.6111 | 2.647 | 2.6829 | 2.7188 | 2.7548 | 2.7907
Coal Energy & CO2 (not electricity)
Coal consumption Ind.+Commer.+Res. (quads), historical to 2016, calculated after 2016 | 0.076059 | 0.065927 | 0.046304 | 0.044066 | 0.042904 | 0.043851 | 0.040545 | 0.037865 | 0.033336 | 0.024126 | 0.025522 | 0.025995 | 0.024171 | 0.021555 | 0.018713 | 0.019284 | 0.014048 | 0.01407 | 0.014091 | 0.014113 | 0.014134 | 0.014156 | 0.014178 | 0.014199 | 0.014221 | 0.014243 | 0.014264 | 0.014286 | 0.014307 | 0.014329 | 0.014351 | 0.014372 | 0.014394 | 0.014416 | 0.014437 | 0.014459 | 0.01448 | 0.014502 | 0.014524 | 0.014545 | 0.014567 | 0.014588 | 0.01461 | 0.014632 | 0.014653 | 0.014675 | 0.014697 | 0.014718 | 0.01474 | 0.014761 | 0.014783
Coal Ind.+Comm.+Res. emimssions (million mtCO2), historical to 2016, calculated after 2016 | 7.123 | 6.163 | 4.314 | 4.105 | 4.006 | 4.13 | 3.823 | 3.568 | 3.141 | 2.275 | 2.406 | 2.451 | 2.28 | 2.033 | 1.765 | 1.818 | 1.324 | 1.252 | 1.3281 | 1.3301 | 1.3322 | 1.3342 | 1.3362 | 1.3383 | 1.3403 | 1.3423 | 1.3444 | 1.3464 | 1.3485 | 1.3505 | 1.3525 | 1.3546 | 1.3566 | 1.3586 | 1.3607 | 1.3627 | 1.3648 | 1.3668 | 1.3688 | 1.3709 | 1.3729 | 1.3749 | 1.377 | 1.379 | 1.3811 | 1.3831 | 1.3851 | 1.3872 | 1.3892 | 1.3912 | 1.3933
Coal "industrial" price ($/short ton) | 31.46 | 32.26 | 35.49 | 34.7 | 39.3 | 47.63 | 51.67 | 54.42 | 63.36 | 64.87 | 64.38 | 70.66 | 70.33 | 69.16 | 68.2 | 65.44 | 60.49 | 58.67 | 59.01
Coal "industrial" heat content (Btu/lb) | 11897 | 11897 | 11897 | 12008 | 11972 | 11942 | 11887 | 12027 | 11152 | 10911 | 10923 | 10858 | 10724 | 10800 | 10763 | 10629 | 10535 | 10401 | 10365
Coal "coke plants" price ($/short ton) | 44.38 | 46.42 | 50.67 | 50.63 | 61.5 | 83.79 | 92.87 | 94.97 | 118.09 | 143.01 | 153.59 | 184.44 | 190.55 | 156.99 | 131.41 | 118.69 | 102 | 122.14 | 128.75
Coal "coke plants" heat content (Btu/lb) | 13131 | 13131 | 13131 | 13214 | 13167 | 13139 | 13135 | 13164 | 13140 | 13166 | 13148 | 13150 | 14318 | 14352 | 14229 | 14263 | 14304 | 14336 | 14304
Coal price, metallurgical for industry ($/MMBtu), from AEO2019 | [17 empty] | 4.57 | 5.23 | 5.03 | 5.05 | 4.98 | 5.03 | 5.12 | 5.26 | 5.41 | 5.58 | 5.75 | 5.91 | 6.1 | 6.26 | 6.44 | 6.63 | 6.79 | 6.96 | 7.15 | 7.34 | 7.52 | 7.71 | 7.9 | 8.09 | 8.3 | 8.51 | 8.73 | 8.96 | 9.23 | 9.46 | 9.72 | 9.98 | 10.25 | 10.53
Coal price, metallurgical for industry ($2018/MMBtu), from AEO2019 | [17 empty] | 4.65 | 5.23 | 4.91 | 4.8 | 4.61 | 4.54 | 4.51 | 4.53 | 4.55 | 4.58 | 4.62 | 4.64 | 4.69 | 4.71 | 4.75 | 4.78 | 4.79 | 4.8 | 4.83 | 4.85 | 4.86 | 4.88 | 4.88 | 4.89 | 4.91 | 4.92 | 4.93 | 4.95 | 4.98 | 4.98 | 5 | 5.01 | 5.02 | 5.03
Coal price assumed for non-electriicty ($2017/MMBtu) | 2.3331 | 2.3879 | 2.566 | 2.5014 | 2.9693 | 3.9317 | 4.231 | 4.2042 | 5.1374 | 6.1622 | 6.5508 | 7.7045 | 7.1728 | 5.7939 | 4.8029 | 4.283 | 3.6326 | 4.5394 | 5.1056 | 4.7932 | 4.6859 | 4.5004 | 4.432 | 4.4028 | 4.4223 | 4.4418 | 4.4711 | 4.5101 | 4.5297 | 4.5785 | 4.598 | 4.637 | 4.6663 | 4.6761 | 4.6859 | 4.7151 | 4.7347 | 4.7444 | 4.764 | 4.764 | 4.7737 | 4.7932 | 4.803 | 4.8128 | 4.8323 | 4.8616 | 4.8616 | 4.8811 | 4.8909 | 4.9006 | 4.9104
Petroleum Energy & CO2 (not electricity)
Petroleum Transportation - LDVs (quads), 2016 data (and projections after 2016) for LDV only | [16 empty] | 0.56607 | 0.55309 | 0.54011 | 0.52713 | 0.51415 | 0.50117 | 0.48819 | 0.47521 | 0.46223 | 0.44925 | 0.43627 | 0.42329 | 0.41031 | 0.39733 | 0.38435 | 0.37137 | 0.35839 | 0.34541 | 0.33243 | 0.31945 | 0.30647 | 0.29349 | 0.28051 | 0.26753 | 0.25455 | 0.24157 | 0.22859 | 0.21562 | 0.20264 | 0.18966 | 0.17668 | 0.1637 | 0.15072 | 0.13774 | 0.12476
Petroleum Transportation - non-LDVs (quads), (all vechicles for HISTORICAL to 2015), 2016 data and later projections are for non-LDV only | 0.93211 | 0.93294 | 0.95209 | 1.0203 | 1.0638 | 1.0231 | 1.0449 | 1.0361 | 1.039 | 1.0163 | 1.0161 | 0.94326 | 0.97711 | 0.98438 | 1.0367 | 1.011 | 0.50517 | 0.50232 | 0.49948 | 0.49663 | 0.49379 | 0.49094 | 0.4881 | 0.48525 | 0.48241 | 0.47957 | 0.47672 | 0.47388 | 0.47103 | 0.46819 | 0.46534 | 0.4625 | 0.45965 | 0.45681 | 0.45397 | 0.45112 | 0.44828 | 0.44543 | 0.44259 | 0.43974 | 0.4369 | 0.43406 | 0.43121 | 0.42837 | 0.42552 | 0.42268 | 0.41983 | 0.41699 | 0.41414 | 0.4113 | 0.40846
Petroleum Residential (quads), HISTORICAL to 2017 | 0.24016 | 0.2425 | 0.21987 | 0.23118 | 0.23071 | 0.23433 | 0.18169 | 0.1999 | 0.18899 | 0.14824 | 0.1421 | 0.13037 | 0.14544 | 0.12652 | 0.14206 | 0.14687 | 0.11395 | 0.10775 | 0.10613 | 0.10452 | 0.1029 | 0.10128 | 0.099668 | 0.098051 | 0.096435 | 0.094819 | 0.093202 | 0.091586 | 0.08997 | 0.088354 | 0.086737 | 0.085121 | 0.083505 | 0.081888 | 0.080272 | 0.078656 | 0.07704 | 0.075423 | 0.073807 | 0.072191 | 0.070574 | 0.068958 | 0.067342 | 0.065726 | 0.064109 | 0.062493 | 0.060877 | 0.05926 | 0.057644 | 0.056028 | 0.054412
Petroleum Commerical (quads), HISTORICAL to 2017 | 0.15994 | 0.15414 | 0.15471 | 0.19361 | 0.20026 | 0.17829 | 0.14834 | 0.14696 | 0.13414 | 0.13223 | 0.11568 | 0.11286 | 0.083447 | 0.080507 | 0.062028 | 0.080582 | 0.072373 | 0.070928 | 0.070691 | 0.070455 | 0.070218 | 0.069982 | 0.069745 | 0.069509 | 0.069272 | 0.069036 | 0.068799 | 0.068563 | 0.068326 | 0.06809 | 0.067853 | 0.067616 | 0.06738 | 0.067143 | 0.066907 | 0.06667 | 0.066434 | 0.066197 | 0.065961 | 0.065724 | 0.065488 | 0.065251 | 0.065015 | 0.064778 | 0.064542 | 0.064305 | 0.064068 | 0.063832 | 0.063595 | 0.063359 | 0.063122
Petroleum Industrial (quads), HISTORICAL to 2017 | 0.11522 | 0.12068 | 0.11111 | 0.11536 | 0.13456 | 0.13707 | 0.13298 | 0.12172 | 0.11505 | 0.1058 | 0.092618 | 0.093108 | 0.09045 | 0.087363 | 0.083743 | 0.089075 | 0.092489 | 0.086204 | 0.087122 | 0.08804 | 0.088958 | 0.089876 | 0.090794 | 0.091712 | 0.09263 | 0.093548 | 0.094466 | 0.095384 | 0.096302 | 0.09722 | 0.098138 | 0.099055 | 0.099973 | 0.10089 | 0.10181 | 0.10273 | 0.10365 | 0.10456 | 0.10548 | 0.1064 | 0.10732 | 0.10824 | 0.10915 | 0.11007 | 0.11099 | 0.11191 | 0.11282 | 0.11374 | 0.11466 | 0.11558 | 0.1165
Petroleum Transportation (million mt CO2) historical data to 2017, CALCULATED after 2017 | 66.445 | 66.386 | 67.875 | 72.708 | 74.4 | 72.502 | 73.439 | 72.705 | 72.163 | 70.155 | 69.784 | 64.451 | 66.884 | 67.41 | 71.089 | 69.298 | 73.472 | 73.118 | 72.0217 | 70.9254 | 69.8291 | 68.7329 | 67.6366 | 66.5403 | 65.444 | 64.3477 | 63.2514 | 62.1552 | 61.0589 | 59.9626 | 58.8663 | 57.77 | 56.6737 | 55.5775 | 54.4812 | 53.3849 | 52.2886 | 51.1923 | 50.096 | 48.9998 | 47.9035 | 46.8072 | 45.7109 | 44.6146 | 43.5183 | 42.4221 | 41.3258 | 40.2295 | 39.1332 | 38.0369 | 36.9406
Petroleum Residential (million mt CO2) historical data to 2017, CALCULATED after 2017 | 17.318 | 17.548 | 15.868 | 16.697 | 16.653 | 16.937 | 13.108 | 14.418 | 13.576 | 10.591 | 10.143 | 9.305 | 10.447 | 9.035 | 10.107 | 10.491 | 8.092 | 7.632 | 7.5175 | 7.403 | 7.2885 | 7.1741 | 7.0596 | 6.9451 | 6.8306 | 6.7161 | 6.6016 | 6.4872 | 6.3727 | 6.2582 | 6.1437 | 6.0292 | 5.9147 | 5.8003 | 5.6858 | 5.5713 | 5.4568 | 5.3423 | 5.2278 | 5.1134 | 4.9989 | 4.8844 | 4.7699 | 4.6554 | 4.5409 | 4.4265 | 4.312 | 4.1975 | 4.083 | 3.9685 | 3.854
Petroleum Commercial (million mt CO2), historical data to 2017, CALCULATED after 2017 | 11.96 | 11.473 | 11.554 | 14.48 | 14.968 | 13.346 | 11.078 | 11 | 10.01 | 9.897 | 8.66 | 8.421 | 6.181 | 5.921 | 4.488 | 5.795 | 5.186 | 5.081 | 5.0641 | 5.0471 | 5.0302 | 5.0132 | 4.9963 | 4.9793 | 4.9624 | 4.9454 | 4.9285 | 4.9116 | 4.8946 | 4.8777 | 4.8607 | 4.8438 | 4.8268 | 4.8099 | 4.7929 | 4.776 | 4.7591 | 4.7421 | 4.7252 | 4.7082 | 4.6913 | 4.6743 | 4.6574 | 4.6404 | 4.6235 | 4.6066 | 4.5896 | 4.5727 | 4.5557 | 4.5388 | 4.5218
Petroleum Industrial (million mt CO2) historical data to 2017, CALCULATED after 2017 | 3.119 | 2.638 | 2.489 | 2.884 | 2.549 | 2.905 | 2.913 | 2.857 | 2.412 | 1.651 | 1.807 | 1.968 | 1.803 | 1.843 | 1.794 | 1.979 | 1.948 | 1.904 | 1.9243 | 1.9446 | 1.9648 | 1.9851 | 2.0054 | 2.0257 | 2.0459 | 2.0662 | 2.0865 | 2.1068 | 2.127 | 2.1473 | 2.1676 | 2.1879 | 2.2081 | 2.2284 | 2.2487 | 2.269 | 2.2892 | 2.3095 | 2.3298 | 2.3501 | 2.3703 | 2.3906 | 2.4109 | 2.4312 | 2.4514 | 2.4717 | 2.492 | 2.5123 | 2.5325 | 2.5528 | 2.5731
Petroleum Transportation (tCO2/MMBtu) From HISTORICAL DATA | 0.071284 | 0.071158 | 0.071291 | 0.071261 | 0.069939 | 0.070866 | 0.070282 | 0.070172 | 0.069456 | 0.069029 | 0.068681 | 0.068328 | 0.06845 | 0.06848 | 0.068572 | 0.068541 | 0.068586 | 0.069279
Petroleum Residential (tCO2/MMBtu) From HISTORICAL DATA | 0.072111 | 0.072363 | 0.07217 | 0.072225 | 0.072181 | 0.072277 | 0.072146 | 0.072125 | 0.071833 | 0.071447 | 0.071377 | 0.071376 | 0.07183 | 0.071414 | 0.071145 | 0.071429 | 0.071014 | 0.070831
Petroleum Commercial (tCO2/MMBtu) From HISTORICAL DATA | 0.074779 | 0.074431 | 0.074684 | 0.07479 | 0.074741 | 0.074856 | 0.07468 | 0.074849 | 0.074626 | 0.074849 | 0.074858 | 0.074617 | 0.074071 | 0.073546 | 0.072354 | 0.071914 | 0.071657 | 0.071636
Petroleum Industrial (tCO2/MMBtu) From HISTORICAL DATA | 0.027069 | 0.021859 | 0.022401 | 0.024999 | 0.018944 | 0.021193 | 0.021905 | 0.023471 | 0.020966 | 0.015605 | 0.01951 | 0.021137 | 0.019934 | 0.021096 | 0.021423 | 0.022217 | 0.021062 | 0.022087

## Assumptions (T&D)
|  | 2000 | 2001 | 2002 | 2003 | 2004 | 2005 | 2006 | 2007 | 2008 | 2009 | 2010 | 2011 | 2012 | 2013 | 2014 | 2015 | 2016 | 2017 | 2018 | 2019 | 2020 | 2021 | 2022 | 2023 | 2024 | 2025 | 2026 | 2027 | 2028 | 2029 | 2030 | 2031 | 2032 | 2033 | 2034 | 2035 | 2036 | 2037 | 2038 | 2039 | 2040 | 2041 | 2042 | 2043 | 2044 | 2045 | 2046 | 2047 | 2048 | 2049 | 2050
Generation (TWh) |  | 136.7517 | 142.6434 | 138.3836 | 136.4297 | 136.5955 | 145.3395 | 140.6255 | 144.2654 | 138.494 | 131.0887 | 134.988 | 135.389 | 133.5527 | 134.0018 | 135.0117 | 136.5069 | 132.3844 | 125.891 | 130.4621 | 130.4392 | 130.4392 | 133.128 | 135.8168 | 138.5056 | 141.1943 | 143.8831 | 146.5719 | 149.2607 | 151.9494 | 154.6382 | 157.327 | 160.0158 | 162.7046 | 165.3933 | 168.0821 | 170.7709 | 173.4597 | 176.1484 | 178.8372 | 181.526 | 184.2148 | 186.9036 | 189.5923 | 192.2811 | 194.9699 | 197.6587 | 200.3475 | 203.0362 | 205.725 | 208.4138 | 211.1026
Annual Peak Generation (MW) (for 2000-2016) assumed to decline at same average rate as TWh ..) |  | 35628.1421 | 35557.0284 | 35485.9146 | 35414.8009 | 35343.6872 | 35272.5735 | 35201.4598 | 35130.3461 | 35059.2323 | 34988.1186 | 34917.0049 | 34845.8912 | 34774.7775 | 34703.6637 | 34632.55 | 34561.4363 | 34490.3226 | 34490.3226 | 34490.3226 | 34490.3226 | 34490.3226 | 35112.4358 | 35423.4924 | 35734.5491 | 36045.6057 | 36356.6623 | 36667.7189 | 36978.7756 | 37289.8322 | 37600.8888 | 37911.9454 | 38223.0021 | 38534.0587 | 38845.1153 | 39156.1719 | 39467.2285 | 39778.2852 | 40089.3418 | 40400.3984 | 40711.455 | 41022.5117 | 41333.5683 | 41644.6249 | 41955.6815 | 42266.7381 | 42577.7948 | 42888.8514 | 43199.908 | 43510.9646 | 43822.0213 | 43822.0213
Distance of transmission from wind farms to city (miles) | Transmission | 2020: 95
Distance of transmission from CSP farms to city (miles) | Transmission | 2020: 150
number of customers in FERC1 data (total for EIoF REgion) |  | 2000: 6184193; 2001: 6215945; 2002: 6229394; 2003: 6271624; 2004: 6332600; 2005: 3183022; 2006: 3192294; 2007: 3159549; 2008: 6368987; 2009: 6345841; 2010: 6350100; 2011: 6342363; 2012: 6320542; 2013: 6322099; 2014: 6337233; 2015: 6399336; 2016: 6473059
number of customers (extrapolation based on population, 2000-2007; directly from EIA-861 data, 2008-2019) |  | 7843298.26 | 7876756.287 | 7899442.759 | 7915185.261 | 7913380.646 | 7897300.501 | 7885751.707 | 7897186.99 | 7930250 | 7945170 | 7979330 | 8021683 | 8022328 | 8068997 | 8103587 | 8124559 | 8164984 | 8216478 | 8278214 | 8342694 | 8445770.627 | 8471360.125 | 8496949.623 | 8522539.12 | 8548128.618 | 8573718.116 | 8599307.614 | 8624897.112 | 8650486.609 | 8676076.107 | 8701665.605 | 8711591.732 | 8721517.858 | 8731443.985 | 8741370.111 | 8751296.238 | 8761222.364 | 8771148.491 | 8781074.618 | 8791000.744 | 8800926.871 | 8810966.226 | 8821005.582 | 8831044.937 | 8841084.292 | 8851123.648 | 8861163.003 | 8871202.358 | 8881241.714 | 8891281.069 | 8901320.425
% of customers in FERC 1 data/EIA-861 data (data-based calculations only 2007-2016) |  | 78.85% | 78.92% | 78.86% | 79.24% | 80.02% | 40.31% | 40.48% | 40.01% | 80.31% | 79.87% | 79.58% | 79.07% | 78.79% | 78.35% | 78.2% | 78.77% | 79.28% | 79.13% | 79.13% | 79.13% | 79.13% | 79.13% | 79.13% | 79.13% | 79.13% | 79.13% | 79.13% | 79.13% | 79.13% | 79.13% | 79.13% | 79.13% | 79.13% | 79.13% | 79.13% | 79.13% | 79.13% | 79.13% | 79.13% | 79.13% | 79.13% | 79.13% | 79.13% | 79.13% | 79.13% | 79.13% | 79.13% | 79.13% | 79.13% | 79.13% | 79.13%
wind-specific transmission (CAPEX) ($2017 billions) | Transmission | 0 | 0 | 0 | 0 | 0 | 0 | 0 | 0 | 0 | 0 | 0 | 0 | 0 | 0 | 0 | 0 | 0 | 0 | 0 | 0 | 0 | 0.00041444 | 0.00041444 | 0.00041444 | 0.00041444 | 0.00041444 | 0.00041444 | 0.00041444 | 0.0031629 | 0.0050155 | 0.00041444 | 0.00041444 | 0.00041444 | 0.021218 | 0.028507 | 0.0086902 | 0.043236 | 0.086513 | 0.00041444 | 0.0202 | 0.036479 | 0.014749 | 0.0028744 | 0.00041444 | 0.012213 | 0.00064221 | 0.024665 | 0.00041444 | 0.00041444 | 0.00082887 | 0.00082887
CSP-specific transmission (CAPEX) ($2017 billions) | Transmission | 0 | 0 | 0 | 0 | 0 | 0 | 0 | 0 | 0 | 0 | 0 | 0 | 0 | 0 | 0 | 0 | 0 | 0 | 0 | 0 | 0 | 0 | 0 | 0 | 0 | 0 | 0 | 0 | 0 | 0 | 0 | 0 | 0 | 0 | 0 | 0 | 0 | 0 | 0 | 0 | 0 | 0 | 0 | 0 | 0 | 0 | 0 | 0 | 0 | 0 | 0
Coefficent for added transmission (CSP & wind) $2017/(MW-mile) | Transmission | 1072.0439 | 1072.0439 | 1072.0439 | 1598.4175 | 1598.4175 | 1598.4175 | 1598.4175 | 1598.4175 | 1598.4175 | 1598.4175 | 1598.4175 | 1598.4175 | 1598.4175 | 1598.4175 | 1598.4175 | 1598.4175 | 1598.4175 | 1598.4175 | 1598.4175 | 1598.4175 | 1598.4175 | 1598.4175 | 1598.4175 | 1598.4175 | 1598.4175 | 1598.4175 | 1598.4175 | 1598.4175 | 1598.4175 | 1598.4175 | 1598.4175 | 1598.4175 | 1598.4175 | 1598.4175 | 1598.4175 | 1598.4175 | 1598.4175 | 1598.4175 | 1598.4175 | 1598.4175 | 1598.4175 | 1598.4175 | 1598.4175 | 1598.4175 | 1598.4175 | 1598.4175 | 1598.4175 | 1598.4175 | 1598.4175 | 1598.4175 | 1598.4175
Coefficent for added transmission (CSP & wind) $nominal/(MW-mile) |  | 1072.0439 | 1072.0439 | 1072.0439 | 1072.0439 | 1099.2023 | 1148.159 | 1234.0119 | 1274.3029 | 1338.1788 | 1369.1787 | 1400 | 1435.8241 | 1450.9221 | 1471.1122 | 1526.7692 | 1552.6769 | 1535.7029 | 1598.4175 | 1618.6076 | 1639.8149 | 1671.806 | 1704.4213 | 1737.6728 | 1771.573 | 1806.1346 | 1841.3704 | 1877.2936 | 1913.9177 | 1951.2563 | 1989.3233 | 2028.133 | 2067.6998 | 2108.0385 | 2149.1641 | 2191.0921 | 2233.8381 | 2277.418 | 2321.8481 | 2367.1449 | 2413.3255 | 2460.407 | 2508.407 | 2557.3435 | 2607.2346 | 2658.0991 | 2709.9559 | 2762.8243 | 2816.7242 | 2871.6756 | 2927.6991 | 2984.8155
Coefficent for CAPEX ($2017 billion/Peak TW) | Distribution and Admin | 2000: 11.93
Coefficent for O&M ($2017 billion/(PWh/yr)) | Distribution and Admin | 2000: 11.86
Coefficent for CAPEX ($2017 billion/Peak TW) | Transmission | 2000: 7
Coefficent for O&M ($2017 billion/(PWh/yr)) | Transmission | 2000: 2.61
Share of debt (%) |  | 2000: 40%
Share of equity (%) |  | 2000: 60%
Interest rate on debt (%) |  | 2000: 4.75%
Return on equity (%) | bar: 2000
Avg WACC (%) |  | 2000: 6.7%
Avg loan term (yrs) |  | 2000: 15
Depreciation (MACRS - 20 yrs) |  | 2000: 3.75%; 2001: 7.22%; 2002: 6.68%; 2003: 6.18%; 2004: 5.71%; 2005: 5.29%; 2006: 4.89%; 2007: 4.52%; 2008: 4.46%; 2009: 4.46%; 2010: 4.46%; 2011: 4.46%; 2012: 4.46%; 2013: 4.46%; 2014: 4.46%; 2015: 4.46%; 2016: 4.46%; 2017: 4.46%; 2018: 4.46%; 2019: 4.46%; 2020: 2.23%
Depreciation (Straight Line - 30 yrs) |  | 2000: 3.33%
Avg tax |  | 35% | 35% | 35% | 35% | 35% | 35% | 35% | 35% | 35% | 35% | 35% | 35% | 35% | 35% | 35% | 35% | 35% | 35% | 21% | 21% | 21% | 21% | 21% | 21% | 21% | 21% | 21% | 21% | 21% | 21% | 21% | 21% | 21% | 21% | 21% | 21% | 21% | 21% | 21% | 21% | 21% | 21% | 21% | 21% | 21% | 21% | 21% | 21% | 21% | 21% | 21%
Total Peak MW in FERC 1 data | TD&A total | 2000: 25956; 2001: 27629; 2002: 23154; 2003: 21316; 2004: 25261; 2005: 24812; 2006: 25730; 2007: 27721; 2008: 27847; 2009: 25297; 2010: 27125; 2011: 31183; 2012: 25332; 2013: 30712; 2014: 27602; 2015: 20877; 2016: 20944
Total MWh consumption in FERC 1 data | TD&A total | 2000: 85942106; 2001: 86083290; 2002: 84636523; 2003: 82223817; 2004: 95553130; 2005: 97317991; 2006: 93963782; 2007: 50040321; 2008: 93350271; 2009: 91141743; 2010: 93112934; 2011: 90898959; 2012: 90645882; 2013: 88915551; 2014: 85264185; 2015: 86283950; 2016: 86678490
Coefficient for total TD&A spending ($2017 in FERC1/customer-year in FERC1) |  | 2000: 738.7293; 2001: 758.3512; 2002: 651.1673; 2003: 668.6506; 2004: 706.3237; 2005: 1667.6293; 2006: 1609.7649; 2007: 1727.0969; 2008: 920.9273; 2009: 911.0694; 2010: 1032.9887; 2011: 1042.5549; 2012: 1042.6424; 2013: 1019.8567; 2014: 1120.5535; 2015: 1057.3413; 2016: 978.362
Coefficient for totoal TD&A spending ($2017/peak kW) |  | 2000: 176.0073; 2001: 170.6131; 2002: 175.1912; 2003: 196.7313; 2004: 177.0661; 2005: 213.9328; 2006: 199.7218; 2007: 196.8489; 2008: 210.6286; 2009: 228.545; 2010: 241.8279; 2011: 212.047; 2012: 260.1478; 2013: 209.9386; 2014: 257.2715; 2015: 324.1022; 2016: 302.3775
Coefficient for tootal TD&A spending (cents 2017/kWh) |  | 2000: 5.3157; 2001: 5.4759; 2002: 4.7927; 2003: 5.1001; 2004: 4.681; 2005: 5.4544; 2006: 5.469; 2007: 10.9049; 2008: 6.2832; 2009: 6.3434; 2010: 7.0448; 2011: 7.2743; 2012: 7.2701; 2013: 7.2514; 2014: 8.3285; 2015: 7.8419; 2016: 7.3063
CAPEX ($2017 billion) from FERC 1 data | Transmission | 2000: 0.16482; 2001: 0.20352; 2002: 0.15473; 2003: 0.10144; 2004: 0.2214; 2005: 0.29945; 2006: 0.39694; 2007: 0.44396; 2008: 0.52348; 2009: 0.27592; 2010: 0.58682; 2011: 0.73831; 2012: 0.34891; 2013: 0.46391; 2014: 0.50953; 2015: 0.48479; 2016: 0.47918
CAPEX ($2017 billion) from FERC 1 data | Distribution | 2000: 0.86799; 2001: 0.95833; 2002: 0.92294; 2003: 1.0842; 2004: 1.445; 2005: 1.4769; 2006: 1.6059; 2007: 1.6714; 2008: 1.8846; 2009: 1.6311; 2010: 1.5989; 2011: 1.4207; 2012: 1.6815; 2013: 1.3649; 2014: 1.9579; 2015: 1.7581; 2016: 1.7176
CAPEX ($2017 billion) from FERC 1 data | "General" or Admin | 2000: 0.034391; 2001: 0.037342; 2002: 0.02162; 2003: 0.050727; 2004: 0.044613; 2005: 0.67636; 2006: 0.03216; 2007: 0.037543; 2008: 0.038925; 2009: 0.040986; 2010: 0.037285; 2011: 0.03622; 2012: 0.071987; 2013: 0.068395; 2014: 0.075922; 2015: 0.074957; 2016: 0.023167
O&M ($2017 billion) from FERC 1 data | Transmission | 2000: 0.39803; 2001: 0.41871; 2002: 0.34164; 2003: 0.32742; 2004: 0.29695; 2005: 0.30749; 2006: 0.33011; 2007: 0.32952; 2008: 0.34085; 2009: 0.35529; 2010: 0.36426; 2011: 0.34411; 2012: 0.34885; 2013: 0.36229; 2014: 0.34753; 2015: 0.35332; 2016: 0.32663
O&M ($2017 billion) from FERC 1 data | Distribution | 2000: 0.86225; 2001: 0.87795; 2002: 0.91634; 2003: 0.89556; 2004: 0.89745; 2005: 0.95901; 2006: 1.0683; 2007: 0.99916; 2008: 1.0323; 2009: 1.0428; 2010: 1.1175; 2011: 1.0807; 2012: 1.0177; 2013: 1.0758; 2014: 1.0925; 2015: 1.0677; 2016: 1.1075
O&M ($2017 billion) from FERC 1 data | "General" or Admin | 2000: 2.241; 2001: 2.218; 2002: 1.6991; 2003: 1.7341; 2004: 1.5674; 2005: 1.5889; 2006: 1.7055; 2007: 1.9753; 2008: 2.0452; 2009: 2.4354; 2010: 2.8549; 2011: 2.9923; 2012: 3.1212; 2013: 3.1123; 2014: 3.1178; 2015: 3.0274; 2016: 2.6788
CAPEX ($2017 billion) scaled up by customers | Transmission | 2000: 0.20903; 2001: 0.2579; 2002: 0.19621; 2003: 0.12802; 2004: 0.27667; 2005: 0.74297; 2006: 0.98053; 2007: 1.1097; 2008: 0.65181; 2009: 0.34546; 2010: 0.73737; 2011: 0.9338; 2012: 0.44286; 2013: 0.59209; 2014: 0.65155; 2015: 0.61548; 2016: 0.60442
CAPEX ($2017 billion) scaled up by customers | Dist. + Admin | 2000: 1.1445; 2001: 1.2617; 2002: 1.1978; 2003: 1.4324; 2004: 1.8615; 2005: 5.3424; 2006: 4.0464; 2007: 4.2714; 2008: 2.3951; 2009: 2.0935; 2010: 2.0559; 2011: 1.8427; 2012: 2.2256; 2013: 1.8294; 2014: 2.6007; 2015: 2.3272; 2016: 2.1958
O&M ($2017 billion) scaled up by customers | Transmission | 2000: 0.50482; 2001: 0.53059; 2002: 0.43323; 2003: 0.41323; 2004: 0.37108; 2005: 0.7629; 2006: 0.81546; 2007: 0.82362; 2008: 0.42441; 2009: 0.44483; 2010: 0.45772; 2011: 0.43523; 2012: 0.44278; 2013: 0.4624; 2014: 0.44439; 2015: 0.44857; 2016: 0.412
O&M ($2017 billion) scaled up by customers | Dist. + Admin | 2000: 3.9358; 2001: 3.9232; 2002: 3.3166; 2003: 3.3188; 2004: 3.0801; 2005: 6.3215; 2006: 6.8518; 2007: 7.4346; 2008: 3.8319; 2009: 4.3549; 2010: 4.9915; 2011: 5.1514; 2012: 5.2532; 2013: 5.3454; 2014: 5.3838; 2015: 5.1992; 2016: 4.7761
CAPEX ($2017/kW peak) from scaled up by customers | Transmission | 2000: 5.867; 2001: 7.2531; 2002: 5.5292; 2003: 3.6149; 2004: 7.8281; 2005: 21.0636; 2006: 27.8549; 2007: 31.5868; 2008: 18.5915; 2009: 9.8737; 2010: 21.1179; 2011: 26.7979; 2012: 12.735; 2013: 17.0614; 2014: 18.8131; 2015: 17.8083; 2016: 17.5245
CAPEX ($2017/kW peak) from scaled up by customers | Dist. + Admin | 2000: 32.1225; 2001: 35.4837; 2002: 33.7539; 2003: 40.4464; 2004: 52.669; 2005: 151.4603; 2006: 114.9505; 2007: 121.5868; 2008: 68.3159; 2009: 59.8335; 2010: 58.8806; 2011: 52.8805; 2012: 63.9991; 2013: 52.7138; 2014: 75.0948; 2015: 67.3344; 2016: 63.6647
O&M (cents 2017/kWh) from scaled up by customers | Transmission | 2000: 0.36915; 2001: 0.37197; 2002: 0.31307; 2003: 0.30289; 2004: 0.27166; 2005: 0.52491; 2006: 0.57988; 2007: 0.5709; 2008: 0.30645; 2009: 0.33933; 2010: 0.33908; 2011: 0.32146; 2012: 0.33154; 2013: 0.34507; 2014: 0.32915; 2015: 0.32861; 2016: 0.31122
O&M (cents 2017/kWh) from scaled up by customers | Dist. + Admin | 2000: 2.878; 2001: 2.7503; 2002: 2.3967; 2003: 2.4326; 2004: 2.2549; 2005: 4.3495; 2006: 4.8724; 2007: 5.1534; 2008: 2.7668; 2009: 3.3221; 2010: 3.6978; 2011: 3.8049; 2012: 3.9335; 2013: 3.989; 2014: 3.9877; 2015: 3.8087; 2016: 3.6077
CAPEX ($2017/kW peak) from FERC 1 data | Transmission | 2000: 6.3498; 2001: 7.3662; 2002: 6.6825; 2003: 4.7588; 2004: 8.7647; 2005: 12.0689; 2006: 15.427; 2007: 16.0152; 2008: 18.7985; 2009: 10.9073; 2010: 21.6337; 2011: 23.6767; 2012: 13.7736; 2013: 15.1051; 2014: 18.4598; 2015: 23.2211; 2016: 22.879
CAPEX ($2017/kW peak) from FERC 1 data | Distribution | 2000: 33.4406; 2001: 34.6855; 2002: 39.8609; 2003: 50.8651; 2004: 57.2047; 2005: 59.5238; 2006: 62.4137; 2007: 60.2928; 2008: 67.6785; 2009: 64.4768; 2010: 58.9444; 2011: 45.5598; 2012: 66.3768; 2013: 44.4426; 2014: 70.9339; 2015: 84.2099; 2016: 82.011
CAPEX ($2017/kW peak) from FERC 1 data | "General" or Admin | 2000: 1.325; 2001: 1.3515; 2002: 0.93374; 2003: 2.3798; 2004: 1.7661; 2005: 27.2593; 2006: 1.2499; 2007: 1.3543; 2008: 1.3978; 2009: 1.6202; 2010: 1.3745; 2011: 1.1615; 2012: 2.8417; 2013: 2.227; 2014: 2.7506; 2015: 3.5904; 2016: 1.1061
O&M (cents 2017/kWh) from FERC 1 data | Transmission | 2000: 0.46314; 2001: 0.4864; 2002: 0.40366; 2003: 0.39821; 2004: 0.31077; 2005: 0.31596; 2006: 0.35132; 2007: 0.6585; 2008: 0.36513; 2009: 0.38982; 2010: 0.39121; 2011: 0.37857; 2012: 0.38485; 2013: 0.40746; 2014: 0.40759; 2015: 0.40949; 2016: 0.37683
O&M (cents 2017/kWh) from FERC 1 data | Distribution | 2000: 1.0033; 2001: 1.0199; 2002: 1.0827; 2003: 1.0892; 2004: 0.93922; 2005: 0.98544; 2006: 1.1369; 2007: 1.9967; 2008: 1.1058; 2009: 1.1441; 2010: 1.2002; 2011: 1.1889; 2012: 1.1227; 2013: 1.2099; 2014: 1.2813; 2015: 1.2375; 2016: 1.2778
O&M (cents 2017/kWh) from FERC 1 data | "General" or Admin | 2000: 2.6075; 2001: 2.5766; 2002: 2.0075; 2003: 2.109; 2004: 1.6403; 2005: 1.6327; 2006: 1.815; 2007: 3.9474; 2008: 2.1909; 2009: 2.6721; 2010: 3.066; 2011: 3.2919; 2012: 3.4433; 2013: 3.5003; 2014: 3.6566; 2015: 3.5087; 2016: 3.0905
CAPEX ($2017/kW peak) | TD&A Total | 2000: 41.1154; 2001: 43.4033; 2002: 47.4772; 2003: 58.0037; 2004: 67.7355; 2005: 98.852; 2006: 79.0906; 2007: 77.6623; 2008: 87.8748; 2009: 77.0043; 2010: 81.9527; 2011: 70.3979; 2012: 82.9921; 2013: 61.7747; 2014: 92.1443; 2015: 111.0214; 2016: 105.9962
O&M (cents 2017/kWh) | TD&A Total | 2000: 4.074; 2001: 4.0829; 2002: 3.4939; 2003: 3.5964; 2004: 2.8903; 2005: 2.9341; 2006: 3.3032; 2007: 6.6026; 2008: 3.6618; 2009: 4.2061; 2010: 4.6574; 2011: 4.8593; 2012: 4.9508; 2013: 5.1177; 2014: 5.3456; 2015: 5.1556; 2016: 4.7451
CAPEX ($2017 billions), scaled up history and future | Transmission | 0.20903 | 0.2579 | 0.19621 | 0.12802 | 0.27667 | 0.74297 | 0.98053 | 1.1097 | 0.65181 | 0.34546 | 0.73737 | 0.9338 | 0.44286 | 0.59209 | 0.65155 | 0.61548 | 0.60442 | 0.57904 | 0.57904 | 0.57904 | 0.57904 | 0.5899 | 0.59512 | 0.60034 | 0.60556 | 0.61079 | 0.61601 | 0.62123 | 0.6292 | 0.63628 | 0.6369 | 0.64212 | 0.64734 | 0.67337 | 0.68588 | 0.67128 | 0.71105 | 0.75955 | 0.67868 | 0.70368 | 0.72518 | 0.70868 | 0.70202 | 0.70479 | 0.72181 | 0.71546 | 0.7447 | 0.72567 | 0.7309 | 0.73653 | 0.73653
CAPEX ($2017 billions), scaled up history and future | Dist. + Admin | 1.1445 | 1.2617 | 1.1978 | 1.4324 | 1.8615 | 5.3424 | 4.0464 | 4.2714 | 2.3951 | 2.0935 | 2.0559 | 1.8427 | 2.2256 | 1.8294 | 2.6007 | 2.3272 | 2.1958 | 2.2267 | 2.2267 | 2.2267 | 2.2267 | 2.2669 | 2.287 | 2.3071 | 2.3272 | 2.3472 | 2.3673 | 2.3874 | 2.4075 | 2.4276 | 2.4476 | 2.4677 | 2.4878 | 2.5079 | 2.528 | 2.5481 | 2.5681 | 2.5882 | 2.6083 | 2.6284 | 2.6485 | 2.6686 | 2.6886 | 2.7087 | 2.7288 | 2.7489 | 2.769 | 2.789 | 2.8091 | 2.8292 | 2.8292
O&M ($2017 billions), scaled up history and future | Transmission | 0.50482 | 0.53059 | 0.43323 | 0.41323 | 0.37108 | 0.7629 | 0.81546 | 0.82362 | 0.42441 | 0.44483 | 0.45772 | 0.43523 | 0.44278 | 0.4624 | 0.44439 | 0.44857 | 0.412 | 0.4357 | 0.41433 | 0.42937 | 0.4293 | 0.4293 | 0.43815 | 0.447 | 0.45585 | 0.46469 | 0.47354 | 0.48239 | 0.49124 | 0.50009 | 0.50894 | 0.51779 | 0.52664 | 0.53549 | 0.54434 | 0.55319 | 0.56204 | 0.57089 | 0.57973 | 0.58858 | 0.59743 | 0.60628 | 0.61513 | 0.62398 | 0.63283 | 0.64168 | 0.65053 | 0.65938 | 0.66823 | 0.67708 | 0.68593
O&M ($2017 billions), scaled up history and future | Dist. + Admin | 3.9358 | 3.9232 | 3.3166 | 3.3188 | 3.0801 | 6.3215 | 6.8518 | 7.4346 | 3.8319 | 4.3549 | 4.9915 | 5.1514 | 5.2532 | 5.3454 | 5.3838 | 5.1992 | 4.7761 | 5.1171 | 4.8661 | 5.0428 | 5.0419 | 5.0419 | 5.1458 | 5.2498 | 5.3537 | 5.4576 | 5.5616 | 5.6655 | 5.7694 | 5.8733 | 5.9773 | 6.0812 | 6.1851 | 6.2891 | 6.393 | 6.4969 | 6.6009 | 6.7048 | 6.8087 | 6.9126 | 7.0166 | 7.1205 | 7.2244 | 7.3284 | 7.4323 | 7.5362 | 7.6402 | 7.7441 | 7.848 | 7.9519 | 8.0559
|  | CAPEX, Trans ($2017/kW) | OPEX, Trans ($2017/MWh) | CAPEX, Dist + Admin ($2017/kW) | OPEX, Dist + Admin ($2017/MWh)
T and D&A Coeffients to paste into documentation | -- | 2000: 16.7885; 2001: 32.9117; 2002: 64.5614; 2003: 386.5326
Capital Additions in FERC form 1 | US wide FERC 1 data | 9.99 | 9.99 | 9.99 | 9.99 | 9.99 | 9.99 | 9.99 | 9.99 | 9.99 | 9.99 | 9.99 | 9.99 | 9.99 | 9.99 | 9.99 | 9.99 | 9.99 | 9.99 | 9.99 | 9.99 | 9.99 | 9.99 | 9.99 | 9.99 | 9.99 | 9.99 | 9.99 | 9.99 | 9.99 | 9.99 | 9.99 | 9.99 | 9.99 | 9.99 | 9.99 | 9.99 | 9.99 | 9.99 | 9.99 | 9.99 | 9.99 | 9.99 | 9.99 | 9.99 | 9.99 | 9.99 | 9.99 | 9.99 | 9.99 | 9.99 | 9.99
T Beginning Year Balance from FERC1 ($billion) | US wide FERC 1 data | 2000: 67.66; 2001: 69.6; 2002: 69.32; 2003: 73.1; 2004: 76.09; 2005: 78.83; 2006: 82.48; 2007: 88.24; 2008: 93.98; 2009: 101.62; 2010: 109.48; 2011: 118.43; 2012: 127.9; 2013: 141.34; 2014: 156.84; 2015: 174.8; 2016: 193.45
T Retirement from FERC1 ($billion) | US wide FERC 1 data | 0.35 | 1.1 | 0.42 | 0.43 | 0.41 | 0.58 | 0.42 | 1.37 | 0.59 | 0.66 | 0.71 | 0.79 | 0.85 | 0.98 | 0.92 | 1.13 | 1.2 | 1.05 | 1.05 | 1.05 | 1.05 | 1.05 | 1.05 | 1.05 | 1.05 | 1.05 | 1.05 | 1.05 | 1.05 | 1.05 | 1.05 | 1.05 | 1.05 | 1.05 | 1.05 | 1.05 | 1.05 | 1.05 | 1.05 | 1.05 | 1.05 | 1.05 | 1.05 | 1.05 | 1.05 | 1.05 | 1.05 | 1.05 | 1.05 | 1.05 | 1.05
T Capital Additions from non-FERC utilities ($billion) |  | 2000: 2.1132; 2001: 2.1064; 2002: 2.112; 2003: 2.0744; 2004: 1.9956; 2005: 5.9635; 2006: 5.9459; 2007: 5.9931; 2008: 1.9668; 2009: 2.0109; 2010: 2.0398; 2011: 2.0914; 2012: 2.1192; 2013: 2.1628; 2014: 2.1775; 2015: 2.1213; 2016: 2.0701; 2017: 2.0844; 2018: 2.0844; 2019: 2.0844; 2020: 2.0844
D Beginning Year Balance from FERC1 ($billion) | US wide FERC 1 data | 2000: 189.17; 2001: 199.03; 2002: 204.83; 2003: 214.89; 2004: 225.08; 2005: 238.31; 2006: 249.59; 2007: 262.12; 2008: 275.23; 2009: 289.89; 2010: 307.42; 2011: 317.98; 2012: 332.2; 2013: 347.3; 2014: 362.64; 2015: 380.27; 2016: 398.96
Percent of Distribution not reported in FERC 1 |  | 21.15% | 21.08% | 21.14% | 20.76% | 19.98% | 59.69% | 59.52% | 59.99% | 19.69% | 20.13% | 20.42% | 20.93% | 21.21% | 21.65% | 21.8% | 21.23% | 20.72% | 20.87% | 20.87% | 20.87% | 20.87% | 20.87% | 20.87% | 20.87% | 20.87% | 20.87% | 20.87% | 20.87% | 20.87% | 20.87% | 20.87% | 20.87% | 20.87% | 20.87% | 20.87% | 20.87% | 20.87% | 20.87% | 20.87% | 20.87% | 20.87% | 20.87% | 20.87% | 20.87% | 20.87% | 20.87% | 20.87% | 20.87% | 20.87% | 20.87% | 20.87%
D Retirement from FERC1 ($billion) | US wide FERC 1 data | 1.74 | 1.92 | 1.86 | 2.22 | 2.23 | 2.49 | 2.71 | 2.91 | 2.86 | 2.83 | 3.78 | 3.45 | 3.7 | 3.2 | 3.48 | 3.94 | 4.06 | 4.81 | 4.81 | 4.81 | 4.81 | 4.81 | 4.81 | 4.81 | 4.81 | 4.81 | 4.81 | 4.81 | 4.81 | 4.81 | 4.81 | 4.81 | 4.81 | 4.81 | 4.81 | 4.81 | 4.81 | 4.81 | 4.81 | 4.81 | 4.81 | 4.81 | 4.81 | 4.81 | 4.81 | 4.81 | 4.81 | 4.81 | 4.81 | 4.81 | 4.81
General Beginning Year Balance from FERC1 ($billion) | US wide FERC 1 data | 2000: 24.33; 2001: 24.19; 2002: 23.66; 2003: 23.41; 2004: 23.8; 2005: 23.92; 2006: 23.97; 2007: 24; 2008: 24.19; 2009: 25.25; 2010: 26.59; 2011: 27.27; 2012: 28.62; 2013: 30.57; 2014: 32.28; 2015: 34.07; 2016: 35.57
General Retirement from FERC1 ($billion) | US wide FERC 1 data | 1.41 | 1.33 | 1.27 | 1.13 | 1.19 | 1.44 | 1.34 | 1.02 | 1.16 | 1.14 | 1.12 | 1.17 | 1.22 | 1.12 | 1.12 | 1.63 | 1.61 | 1.26 | 1.25 | 1.25 | 1.25 | 1.25 | 1.26 | 1.24 | 1.24 | 1.25 | 1.26 | 1.26 | 1.27 | 1.28 | 1.28 | 1.29 | 1.3 | 1.28 | 1.26 | 1.26 | 1.26 | 1.27 | 1.27 | 1.27 | 1.27 | 1.27 | 1.27 | 1.27 | 1.27 | 1.27 | 1.27 | 1.27 | 1.27 | 1.27 | 1.27

## Assumptions (T&D) old
ALL FUTURE YEARS ARE BASED ON HISTORICAL CORRELATION WITH RESIDENTIAL CUSTOMERS. USED LOGARITHMIC FITS ALTHOUGH IT IS NOT ALWAYS THE BEST FIT BASED ON R2. OTHERWISE, INCREASES WOULD BE EVEN LARGER. I FIND THESE RESULTS UNREALISTIC BUT IN THE ABSENCE OF A BETTER ALTERNATIVE, IT IS AT LEAST A CONSISTENT APPROACH.
0 | 2000 | 2001 | 2002 | 2003 | 2004 | 2005 | 2006 | 2007 | 2008 | 2009 | 2010 | 2011 | 2012 | 2013 | 2014 | 2015 | 2016 | 2017 | 2018 | 2019 | 2020 | 2021 | 2022 | 2023 | 2024 | 2025 | 2026 | 2027 | 2028 | 2029 | 2030 | 2031 | 2032 | 2033 | 2034 | 2035 | 2036 | 2037 | 2038 | 2039 | 2040 | 2041 | 2042 | 2043 | 2044 | 2045 | 2046 | 2047 | 2048 | 2049 | 2050
T Maintenance from FERC 1 ($billion) | 0.83291 | 0.80615 | 0.75008 | 0.78259 | 0.86945 | 0.93979 | 1.0768 | 1.1373 | 1.2679 | 1.3101 | 1.3877 | 1.4144 | 1.4858 | 1.5237 | 1.647 | 1.6431 | 1.7447 | 1.3199 | 1.3199 | 1.3199 | 1.3199 | 1.3199 | 1.3199 | 1.3199 | 1.3199 | 1.3199 | 1.3199 | 1.3199 | 1.3199 | 1.3199 | 1.3199 | 1.3199 | 1.3199 | 1.3199 | 1.3199 | 1.3199 | 1.3199 | 1.3199 | 1.3199 | 1.3199 | 1.3199 | 1.3199 | 1.3199 | 1.3199 | 1.3199 | 1.3199 | 1.3199 | 1.3199 | 1.3199 | 1.3199 | 1.3199
T Operation from FERC 1 ($billion) | 2.8809 | 3.5546 | 3.7083 | 3.9827 | 4.7131 | 6.0143 | 6.483 | 6.4271 | 7.2794 | 7.0595 | 7.5825 | 7.5518 | 7.899 | 8.7223 | 9.8685 | 10.7238 | 11.557 | 11.6942 | 11.6942 | 11.6942 | 11.6942 | 11.6942 | 11.6942 | 11.6942 | 11.6942 | 11.6942 | 11.6942 | 11.6942 | 11.6942 | 11.6942 | 11.6942 | 11.6942 | 11.6942 | 11.6942 | 11.6942 | 11.6942 | 11.6942 | 11.6942 | 11.6942 | 11.6942 | 11.6942 | 11.6942 | 11.6942 | 11.6942 | 11.6942 | 11.6942 | 11.6942 | 11.6942 | 11.6942 | 11.6942 | 11.6942
T Regional Market Maintenance from FERC 1 ($billion) | 0 | 0 | 0 | 0 | 0 | 0 | 0.037439 | 0.032471 | 0.029168 | 0.037279 | 0.045085 | 0.050421 | 0.051822 | 0.052836 | 0.0589 | 0.056491 | 0.059686 | 0.055947 | 0.056772 | 0.057559 | 0.057291 | 0.057451 | 0.057004 | 0.057216 | 0.057304 | 0.057253 | 0.057246 | 0.057205 | 0.057245 | 0.057251 | 0.05724 | 0.057237 | 0.057235 | 0.057241 | 0.057241 | 0.057239 | 0.057239 | 0.057239 | 0.05724 | 0.057239 | 0.057239 | 0.057239 | 0.057239 | 0.057239 | 0.057239 | 0.057239 | 0.057239 | 0.057239 | 0.057239 | 0.057239 | 0.057239
T Regional Market Operation from FERC 1 ($billion) | 0 | 0 | 0 | 0 | 0 | 0 | 0.21186 | 0.25544 | 0.25824 | 0.3023 | 0.30296 | 0.29827 | 0.31894 | 0.32081 | 0.3472 | 0.35631 | 0.35153 | 0.33896 | 0.34296 | 0.34739 | 0.34743 | 0.34565 | 0.34448 | 0.34558 | 0.34611 | 0.34585 | 0.34553 | 0.34551 | 0.34572 | 0.34574 | 0.34567 | 0.34564 | 0.34566 | 0.34568 | 0.34568 | 0.34567 | 0.34566 | 0.34567 | 0.34567 | 0.34567 | 0.34567 | 0.34567 | 0.34567 | 0.34567 | 0.34567 | 0.34567 | 0.34567 | 0.34567 | 0.34567 | 0.34567 | 0.34567
T Beginning Year Balance from FERC1 ($billion) | 67.655 | 69.5995 | 69.3249 | 73.0971 | 76.0892 | 78.834 | 82.4761 | 88.2383 | 93.9786 | 101.6209 | 109.4761 | 118.4273 | 127.898 | 141.3442 | 156.8374 | 174.7983 | 193.4535
T Retirement from FERC1 ($billion) | 0.35192 | 1.1044 | 0.41667 | 0.42968 | 0.40771 | 0.58206 | 0.42315 | 1.3698 | 0.5934 | 0.65728 | 0.71078 | 0.78659 | 0.85292 | 0.97776 | 0.92404 | 1.1263 | 1.2042 | 1.0542 | 1.0542 | 1.0542 | 1.0542 | 1.0542 | 1.0542 | 1.0542 | 1.0542 | 1.0542 | 1.0542 | 1.0542 | 1.0542 | 1.0542 | 1.0542 | 1.0542 | 1.0542 | 1.0542 | 1.0542 | 1.0542 | 1.0542 | 1.0542 | 1.0542 | 1.0542 | 1.0542 | 1.0542 | 1.0542 | 1.0542 | 1.0542 | 1.0542 | 1.0542 | 1.0542 | 1.0542 | 1.0542 | 1.0542
T Capital Additions from FERC 1 ($billion) | 2.5901 | 3.3228 | 3.1745 | 3.7843 | 3.8652 | 4.1659 | 6.3165 | 6.2626 | 8.257 | 8.0832 | 10.054 | 10.2705 | 13.5274 | 16.5653 | 18.945 | 19.2537 | 20.0397
TX from FERC 1 | 0.17568 | 0.52486 | 0.43538 | 0.35721 | 0.37693 | 0.37716 | 0.5582 | 0.5494 | 0.64377 | 0.60197 | 0.64633 | 0.96872 | 0.99304 | 1.9398 | 1.8103 | 1.3367 | 1.7921
T Capital Additions FERC1-TX(FERC1)+TPIT ($billion) | 2.8104 | 3.3753 | 3.4392 | 4.4961 | 4.4058 | 4.9576 | 6.5472 | 6.865 | 8.159 | 8.2045 | 10.2478 | 10.4809 | 13.5511 | 19.9086 | 17.9995 | 18.8397 | 20.2475
T Capital Additions from ERCOT TPIT ($billion) | 0.39588 | 0.57734 | 0.70001 | 1.069 | 0.91752 | 1.1689 | 0.78889 | 1.1518 | 0.54571 | 0.72328 | 0.84017 | 1.1791 | 1.0168 | 5.283 | 0.86482 | 0.92274 | 2 | 1.0929 | 2.314 | 2.1241 | 1.772 | 0.8172 | 0.13036 | 0.15745
Percent share of non-FERC 1 | 30% | 25% | 31% | 30% | 32% | 32% | 32% | 32% | 32% | 32% | 32% | 32% | 32% | 32% | 32% | 32% | 32% | 32% | 32% | 32% | 32% | 32% | 32% | 32% | 32% | 32% | 32% | 32% | 32% | 32% | 32% | 32% | 32% | 32% | 32% | 32% | 32% | 32% | 32% | 32% | 32% | 32% | 32% | 32% | 32% | 32% | 32% | 32% | 32% | 32% | 32%
T Capital Additions from non-FERC utilities ($billion) | 0.84311 | 0.84382 | 1.0661 | 1.3488 | 1.4098 | 1.5864 | 2.0951 | 2.1968 | 2.6109 | 2.6254 | 3.2793 | 3.3539 | 4.3364 | 6.3708 | 5.7598 | 6.0287 | 6.4792
TOTAL T (Orginal FERC+non-FERC if A1=1,TPIT-adjusted+non-FERC, otherwise) | 3.6535 | 4.2191 | 4.5053 | 5.845 | 5.8156 | 6.5441 | 8.6423 | 9.0618 | 10.7698 | 10.83 | 13.5271 | 13.8347 | 17.8875 | 26.2793 | 23.7593 | 24.8684 | 26.7268 | 23.4532 | 24.1595 | 24.4266 | 25.1372 | 24.3474 | 23.9446 | 25.6491 | 25.5625 | 23.3471 | 24.8804 | 26.8172 | 27.0808 | 26.2415 | 29.0812 | 27.4892 | 25.447 | 26.9246 | 27.5432 | 24.194 | 24.4703 | 27.4877 | 27.5128 | 26.4485 | 28.7083 | 26.9059 | 25.9409 | 21.6672 | 21.6674 | 21.6677 | 21.6677 | 21.6676 | 21.6675 | 21.6675 | 21.6676
TOTAL T CAPEX | 3.6535 | 4.2191 | 4.5053 | 5.845 | 5.8156 | 6.5441 | 8.6423 | 9.0618 | 10.7698 | 10.83 | 13.5271 | 13.8347 | 17.8875 | 26.2793 | 23.7593 | 24.8684 | 26.7268 | 21.7725 | 21.7725 | 21.7725 | 21.7725 | 21.7725 | 21.7725 | 21.7725 | 21.7725 | 21.7725 | 21.7725 | 21.7725 | 21.7725 | 21.7725 | 21.7725 | 21.7725 | 21.7725 | 21.7725 | 21.7725 | 21.7725 | 21.7725 | 21.7725 | 21.7725 | 21.7725 | 21.7725 | 21.7725 | 21.7725 | 21.7725 | 21.7725 | 21.7725 | 21.7725 | 21.7725 | 21.7725 | 21.7725 | 21.7725
Upgrading/replacing aging T lines ($billion) | 1.9035 | 2.0812 | 2.2842 | 2.4619 | 2.6649 | 2.8679 | 3.0456 | 3.2486 | 3.4263 | 3.6293 | 4.4669 | 5.609 | 4.5176 | 6.5988 | 6.142 | 5.6597 | 7.5125 | 9.3145 | 9.0353 | 9.0099 | 10.4312 | 10.1266 | 9.4414 | 10.9642 | 10.7865 | 8.6292 | 10.2789 | 12.2332 | 12.4362 | 11.5733 | 14.4158 | 12.8423 | 10.8119 | 12.2839 | 12.893 | 9.5429 | 9.8221 | 12.8423 | 12.8677 | 11.8017 | 14.0605 | 12.2585 | 11.2941 | 7.0207 | 7.0207 | 7.0207 | 7.0207 | 7.0207 | 7.0207 | 7.0207 | 7.0207
Percent share of upgrade/replace in total | 52.1% | 49.33% | 50.7% | 42.12% | 45.82% | 43.83% | 35.24% | 35.85% | 31.81% | 33.51% | 33.02% | 40.54% | 25.26% | 25.11% | 25.85% | 22.76% | 28.11% | 23.19% | 22.17% | 21.2% | 20.26% | 19.37% | 18.52% | 17.7% | 16.93% | 16.18% | 15.47% | 14.79% | 14.14% | 13.52% | 12.92% | 12.35% | 11.81% | 11.29% | 10.79% | 10.32% | 9.863% | 9.429% | 9.014% | 8.618% | 8.238% | 7.876% | 7.529% | 7.198% | 6.881% | 6.579% | 6.289% | 6.012% | 5.748% | 5.495% | 5.253%
Renewable Integration as a driver of new T mileage | [9 empty] | 35% | 27% | 6% | 24% | 18% | 16%
Estimate of T CAPEX for Renewable Integration | [9 empty] | 3.7905 | 3.6523 | 0.83008 | 4.293 | 4.7303 | 3.8015 | 3.5163 | 3.4706 | 3.4403 | 3.8753 | 3.8057 | 3.6516 | 3.6266 | 3.645 | 3.6741 | 3.7131 | 3.686 | 3.6661 | 3.6685 | 3.6755 | 3.6805 | 3.6816 | 3.6764 | 3.6748 | 3.6762 | 3.6775 | 3.6778 | 3.6774 | 3.6767 | 3.6767 | 3.677 | 3.6772 | 3.6771 | 3.677 | 3.677 | 3.677 | 3.6771 | 3.6771 | 3.677 | 3.677 | 3.677 | 3.677
T investment due to wind and solar | [8 empty] | #N/A | #N/A | #N/A | #N/A | #N/A | #N/A | #N/A | #N/A | #N/A | #N/A | #N/A | #N/A | #N/A | #N/A | #N/A | #N/A | #N/A | #N/A | #N/A | #N/A | #N/A | #N/A | #N/A | #N/A | #N/A | #N/A | #N/A | #N/A | #N/A | #N/A | #N/A | #N/A | #N/A | #N/A | #N/A | #N/A | #N/A | #N/A | #N/A | #N/A | #N/A | #N/A | #N/A
Wind + Solar Generation from the Model (share of total) | 0.008538% | 0.01635% | 0.06456% | 0.0353% | 0.1014% | 0.08526% | 0.4916% | 0.6148% | 0.932% | 1.772% | 1.96% | 2.119% | 2.298% | 2.724% | 3.057% | 3.043% | 3.112% | 3.464% | 3.347% | 3.33% | 3.33% | 3.312% | 3.295% | 3.279% | 3.263% | 3.248% | 3.234% | 3.22% | 3.206% | 3.193% | 3.181% | 3.169% | 3.157% | 3.146% | 3.135% | 3.125% | 3.115% | 3.105% | 3.095% | 3.086% | 3.077% | 3.068% | 3.06% | 3.051% | 3.044% | 3.036% | 3.028% | 3.021% | 3.014% | 3.007% | 3%
IMPLIED T inv for reasons other than upgrade & rens (ver1) | 1.75 | 2.1379 | 2.2211 | 3.3831 | 3.1507 | 3.6761 | 5.5967 | 5.8131 | #N/A | #N/A | #N/A | #N/A | #N/A | #N/A | #N/A | #N/A | #N/A | #N/A | #N/A | #N/A | #N/A | #N/A | #N/A | #N/A | #N/A | #N/A | #N/A | #N/A | #N/A | #N/A | #N/A | #N/A | #N/A | #N/A | #N/A | #N/A | #N/A | #N/A | #N/A | #N/A | #N/A | #N/A | #N/A | #N/A | #N/A | #N/A | #N/A | #N/A | #N/A | #N/A | #N/A
IMPLIED T inv for reasons other than upgrade & rens (ver2) | [9 empty] | 3.4101 | 5.4079 | 7.3957 | 9.0769 | 14.9503 | 13.8159 | 9.0095 | 9.9427 | 10.6985 | 11.2489 | 11.6109 | 11.0544 | 10.5941 | 10.8583 | 11.0109 | 11.0629 | 11.0319 | 10.9354 | 10.9156 | 10.9692 | 10.9876 | 10.9838 | 10.9706 | 10.9604 | 10.9645 | 10.9727 | 10.9733 | 10.9709 | 10.9687 | 10.9684 | 10.9697 | 10.9706 | 10.9703 | 10.9698 | 10.9696 | 10.9697 | 10.9699 | 10.97 | 10.9699 | 10.9698 | 10.9698 | 10.9699
Solar PV capacity from the model (MW)
Solar CSP capacity from the model (MW)
Wind capacity from the model (MW) | 18.1 | 48.4 | 48.4 | 48.4 | 48.4 | 185.4 | 370.4 | 424.9 | 706.9 | 1273.9 | 1273.9 | 1404.2 | 1641.7 | 1736.1 | 1752.3 | 1752.3 | 1830 | 1831.5 | 1991.2 | 1991.2 | 1991.2 | 1993.9292 | 1996.6585 | 1999.3877 | 2002.117 | 2004.8462 | 2007.5755 | 2010.3047 | 2013.034 | 2015.7632 | 2018.4925 | 2021.2217 | 2023.951 | 2026.6802 | 2029.4095 | 2032.1387 | 2034.868 | 2037.5972 | 2040.3265 | 2043.0557 | 2045.785 | 2048.5142 | 2051.2435 | 2053.9727 | 2056.702 | 2059.4312 | 2062.1605 | 2064.8897 | 2067.619 | 2070.3482 | 2073.0775
| 2050 W+S share | Avg annual T cost ($billion) | Total MW-mile additions needed (millions)
NREL Renewable Electricity Futures Study Baseline | 6% | 1.8 | 5
NREL Renewable Electricity Futures Study 30% | 13% | 2 | 11
NREL Renewable Electricity Futures Study 40% | 21% | 2.6 | 25
NREL Renewable Electricity Futures Study 50% | 30% | 3.5 | 35
NREL Renewable Electricity Futures Study 60% | 35% | 4.3 | 45
NREL Renewable Electricity Futures Study 70% | 42% | 5.2 | 70
NREL Renewable Electricity Futures Study 80% | 50% | 6.5 | 110
NREL Renewable Electricity Futures Study 90% | 60% | 8.3 | 197
ERCOT T Miles New
69 kV | 24.09 | 7.7 | 0 | 13.51 | 24.82 | 2.51 | 2.6 | 12.2 | 0.02 | 1 | 26.5
138 kV | 95.05 | 114.8 | 153.63 | 544.23 | 656.378 | 65.48 | 94.36 | 80.52 | 52.18 | 52.76 | 106.07
345 kV | 155.14 | 262.75 | 312.68 | 217.5 | 24.63 | 27.5 | 204.1 | 173.82 | 21.6 | 107.14 | 308.45
ERCOT T Miles Refurbished
69 kV | [5 empty] | 16.29 | 68.01 | 189.47 | 146.52 | 119.3 | 52.55
138 kV | [5 empty] | 562.46 | 404.07 | 437.99 | 295.22 | 350.15 | 258.08
345 kV | [5 empty] | 39.92 | 32.24 | 52.6 | 13.42 | 0.5 | 115.5
ERCOT T Project Costs
69 kV | 0.02409 | 0.0077 | 0 | 0.01351 | 0.02482 | 0.010871 | 0.053814 | 0.14462 | 0.12191 | 0.098207 | 0.048051 | 0.20425 | 0.044546 | 0.12941 | 0.15271 | 0.18217 | 0.16665 | 0.19689 | 0.41613 | 0.77392 | 0.25047 | 0.0742 | 0.0066 | 0.00195
138 kV | 0.12356 | 0.14924 | 0.19972 | 0.7075 | 0.85329 | 0.89356 | 0.23374 | 0.44108 | 0.31536 | 0.45279 | 0.35835 | 0.3259 | 0.16791 | 0.34125 | 0.49132 | 0.5862 | 0.72756 | 0.63471 | 1.344 | 1.0812 | 0.85748 | 0.28135 | 0.060959 | 0.0843
345 kV | 0.24822 | 0.4204 | 0.50029 | 0.348 | 0.039408 | 0.26442 | 0.50134 | 0.56609 | 0.10844 | 0.17228 | 0.43378 | 0.64893 | 0.8043 | 4.8123 | 0.22079 | 0.15436 | 1.1058 | 0.2613 | 0.55384 | 0.26905 | 0.66406 | 0.46165 | 0.0628 | 0.0712
A&G Maintenance from FERC 1 ($billion) | 0.43 | 0.38 | 0.39 | 0.4 | 0.37 | 0.37 | 5.93 | 0.45 | 0.46 | 0.46 | 0.48 | 0.49 | 0.49 | 0.49 | 0.52 | 0.54 | 0.55 | 0.60607 | 0.60607 | 0.60607 | 0.60607 | 0.60607 | 0.60607 | 0.60607 | 0.60607 | 0.60607 | 0.60607 | 0.60607 | 0.60607 | 0.60607 | 0.60607 | 0.60607 | 0.60607 | 0.60607 | 0.60607 | 0.60607 | 0.60607 | 0.60607 | 0.60607 | 0.60607 | 0.60607 | 0.60607 | 0.60607 | 0.60607 | 0.60607 | 0.60607 | 0.60607 | 0.60607 | 0.60607 | 0.60607 | 0.60607
A&G Operation from FERC 1 ($billion) | 13.2 | 12.83 | 13.46 | 14.49 | 13.91 | 14.86 | 15.02 | 15.36 | 15.17 | 16.61 | 18.01 | 18.06 | 19.17 | 18.49 | 18.23 | 17.89 | 18.41 | 19.7638 | 19.7638 | 19.7638 | 19.7638 | 19.7638 | 19.7638 | 19.7638 | 19.7638 | 19.7638 | 19.7638 | 19.7638 | 19.7638 | 19.7638 | 19.7638 | 19.7638 | 19.7638 | 19.7638 | 19.7638 | 19.7638 | 19.7638 | 19.7638 | 19.7638 | 19.7638 | 19.7638 | 19.7638 | 19.7638 | 19.7638 | 19.7638 | 19.7638 | 19.7638 | 19.7638 | 19.7638 | 19.7638 | 19.7638
General Beginning Year Balance from FERC1 ($billion) | 24.33 | 24.19 | 23.66 | 23.41 | 23.8 | 23.92 | 23.97 | 24 | 24.19 | 25.25 | 26.59 | 27.27 | 28.62 | 30.57 | 32.28 | 34.07 | 35.57
General Retirement from FERC1 ($billion) | 1.41 | 1.33 | 1.27 | 1.13 | 1.19 | 1.44 | 1.34 | 1.02 | 1.16 | 1.14 | 1.12 | 1.17 | 1.22 | 1.12 | 1.12 | 1.63 | 1.61 | 1.26 | 1.2512 | 1.2465 | 1.2452 | 1.2519 | 1.2556 | 1.2447 | 1.2391 | 1.252 | 1.2574 | 1.2643 | 1.2728 | 1.2789 | 1.2823 | 1.2919 | 1.302 | 1.2827 | 1.2634 | 1.2637 | 1.2644 | 1.2654 | 1.2666 | 1.2675 | 1.2682 | 1.2696 | 1.2714 | 1.2725 | 1.2734 | 1.2739 | 1.274 | 1.2737 | 1.2732 | 1.2721 | 1.2703
General Plant Additions from FERC 1 ($billion) | 1.66 | 1.29 | 1.4 | 1.54 | 1.38 | 1.88 | 1.52 | 1.72 | 2.11 | 2.19 | 2.12 | 2.71 | 3.18 | 2.9 | 3 | 3.27 | 3.67 | 2.6314 | 2.6314 | 2.6314 | 2.6314 | 2.6314 | 2.6314 | 2.6314 | 2.6314 | 2.6314 | 2.6314 | 2.6314 | 2.6314 | 2.6314 | 2.6314 | 2.6314 | 2.6314 | 2.6314 | 2.6314 | 2.6314 | 2.6314 | 2.6314 | 2.6314 | 2.6314 | 2.6314 | 2.6314 | 2.6314 | 2.6314 | 2.6314 | 2.6314 | 2.6314 | 2.6314 | 2.6314 | 2.6314 | 2.6314
D Maintenance from FERC 1 ($billion) | 4.0573 | 4.0683 | 4.1875 | 4.6328 | 4.5916 | 4.7801 | 5.2543 | 5.5275 | 5.6113 | 5.4971 | 5.9134 | 6.4886 | 6.2835 | 6.3943 | 6.8309 | 6.836 | 7.1096 | 6.1214 | 6.1214 | 6.1214 | 6.1214 | 6.1214 | 6.1214 | 6.1214 | 6.1214 | 6.1214 | 6.1214 | 6.1214 | 6.1214 | 6.1214 | 6.1214 | 6.1214 | 6.1214 | 6.1214 | 6.1214 | 6.1214 | 6.1214 | 6.1214 | 6.1214 | 6.1214 | 6.1214 | 6.1214 | 6.1214 | 6.1214 | 6.1214 | 6.1214 | 6.1214 | 6.1214 | 6.1214 | 6.1214 | 6.1214
D Operation from FERC 1 ($billion) | 3.1293 | 3.2507 | 3.1221 | 3.1964 | 3.2833 | 3.5205 | 3.6596 | 3.8565 | 4.0137 | 3.98 | 4.161 | 4.1679 | 4.3145 | 4.302 | 4.4373 | 4.5477 | 4.8469 | 4.1488 | 4.1488 | 4.1488 | 4.1488 | 4.1488 | 4.1488 | 4.1488 | 4.1488 | 4.1488 | 4.1488 | 4.1488 | 4.1488 | 4.1488 | 4.1488 | 4.1488 | 4.1488 | 4.1488 | 4.1488 | 4.1488 | 4.1488 | 4.1488 | 4.1488 | 4.1488 | 4.1488 | 4.1488 | 4.1488 | 4.1488 | 4.1488 | 4.1488 | 4.1488 | 4.1488 | 4.1488 | 4.1488 | 4.1488
Customer Account Expenses from FERC 1 ($billion) | 4.2849 | 4.4813 | 4.1573 | 4.2571 | 4.0838 | 4.2581 | 4.4424 | 4.8664 | 5.3188 | 5.2438 | 5.161 | 5.224 | 5.1382 | 5.1459 | 5.3361 | 5.277 | 5.1262 | 5.2838 | 5.2838 | 5.2838 | 5.2838 | 5.2838 | 5.2838 | 5.2838 | 5.2838 | 5.2838 | 5.2838 | 5.2838 | 5.2838 | 5.2838 | 5.2838 | 5.2838 | 5.2838 | 5.2838 | 5.2838 | 5.2838 | 5.2838 | 5.2838 | 5.2838 | 5.2838 | 5.2838 | 5.2838 | 5.2838 | 5.2838 | 5.2838 | 5.2838 | 5.2838 | 5.2838 | 5.2838 | 5.2838 | 5.2838
Customer Service and Info Expenses from FERC 1 ($billion) | 1.843 | 1.8688 | 1.8253 | 1.9179 | 2.0358 | 2.3107 | 2.5393 | 2.9569 | 3.5553 | 3.8842 | 4.8114 | 5.3699 | 5.6985 | 5.9795 | 6.4579 | 6.5261 | 6.2478 | 6.5803 | 6.5803 | 6.5803 | 6.5803 | 6.5803 | 6.5803 | 6.5803 | 6.5803 | 6.5803 | 6.5803 | 6.5803 | 6.5803 | 6.5803 | 6.5803 | 6.5803 | 6.5803 | 6.5803 | 6.5803 | 6.5803 | 6.5803 | 6.5803 | 6.5803 | 6.5803 | 6.5803 | 6.5803 | 6.5803 | 6.5803 | 6.5803 | 6.5803 | 6.5803 | 6.5803 | 6.5803 | 6.5803 | 6.5803
D Beginning Year Balance from FERC1 ($billion) | 189.1709 | 199.0271 | 204.8258 | 214.889 | 225.0757 | 238.3147 | 249.5884 | 262.119 | 275.2299 | 289.892 | 307.4188 | 317.9779 | 332.2022 | 347.3024 | 362.6436 | 380.2703 | 398.9625
D Retirement from FERC1 ($billion) | 1.7424 | 1.9171 | 1.8636 | 2.2183 | 2.2349 | 2.4853 | 2.7071 | 2.9135 | 2.8602 | 2.8322 | 3.7787 | 3.4517 | 3.7014 | 3.2 | 3.4776 | 3.9397 | 4.0563 | 4.8075 | 4.8075 | 4.8075 | 4.8075 | 4.8075 | 4.8075 | 4.8075 | 4.8075 | 4.8075 | 4.8075 | 4.8075 | 4.8075 | 4.8075 | 4.8075 | 4.8075 | 4.8075 | 4.8075 | 4.8075 | 4.8075 | 4.8075 | 4.8075 | 4.8075 | 4.8075 | 4.8075 | 4.8075 | 4.8075 | 4.8075 | 4.8075 | 4.8075 | 4.8075 | 4.8075 | 4.8075 | 4.8075 | 4.8075
D Capital Additions from FERC 1 ($billion) | 10.8499 | 11.4599 | 11.3475 | 12.0465 | 13.071 | 13.7986 | 16.613 | 15.9043 | 17.6305 | 17.3646 | 16.9336 | 17.3862 | 19.7582 | 18.6472 | 20.9894 | 23.1593 | 24.6356 | 26 | 23.9717 | 23.9717 | 23.9717 | 23.9717 | 23.9717 | 23.9717 | 23.9717 | 23.9717 | 23.9717 | 23.9717 | 23.9717 | 23.9717 | 23.9717 | 23.9717 | 23.9717 | 23.9717 | 23.9717 | 23.9717 | 23.9717 | 23.9717 | 23.9717 | 23.9717 | 23.9717 | 23.9717 | 23.9717 | 23.9717 | 23.9717 | 23.9717 | 23.9717 | 23.9717 | 23.9717 | 23.9717 | 23.9717
Percent of Distribution not reported in FERC 1 | 30% | 30% | 30% | 30% | 30% | 30% | 30% | 30% | 30% | 30% | 30% | 30% | 30% | 30% | 30% | 30% | 30% | 30% | 30% | 30% | 30% | 30% | 30% | 30% | 30% | 30% | 30% | 30% | 30% | 30% | 30% | 30% | 30% | 30% | 30% | 30% | 30% | 30% | 30% | 30% | 30% | 30% | 30% | 30% | 30% | 30% | 30% | 30% | 30% | 30% | 30%
D Capital Additions from all else ($billion) | 4.65 | 4.9114 | 4.8632 | 5.1628 | 5.6019 | 4.1396 | 4.9839 | 4.7713 | 5.2892 | 5.2094 | 5.0801 | 5.2159 | 5.9275 | 5.5942 | 6.2968 | 6.9478 | 7.3907 | 7.8 | 7.1915 | 7.1915 | 7.1915 | 7.1915 | 7.1915 | 7.1915 | 7.1915 | 7.1915 | 7.1915 | 7.1915 | 7.1915 | 7.1915 | 7.1915 | 7.1915 | 7.1915 | 7.1915 | 7.1915 | 7.1915 | 7.1915 | 7.1915 | 7.1915 | 7.1915 | 7.1915 | 7.1915 | 7.1915 | 7.1915 | 7.1915 | 7.1915 | 7.1915 | 7.1915 | 7.1915 | 7.1915 | 7.1915
TOTAL D Capital | 15.4999 | 16.3713 | 16.2108 | 17.2093 | 18.6729 | 19.7123 | 23.7328 | 22.7205 | 25.1864 | 24.8066 | 24.1909 | 24.8374 | 28.226 | 26.6389 | 29.9848 | 33.0847 | 35.1938 | 37.1429 | 34.2453 | 34.2453 | 34.2453 | 34.2453 | 34.2453 | 34.2453 | 34.2453 | 34.2453 | 34.2453 | 34.2453 | 34.2453 | 34.2453 | 34.2453 | 34.2453 | 34.2453 | 34.2453 | 34.2453 | 34.2453 | 34.2453 | 34.2453 | 34.2453 | 34.2453 | 34.2453 | 34.2453 | 34.2453 | 34.2453 | 34.2453 | 34.2453 | 34.2453 | 34.2453 | 34.2453 | 34.2453 | 34.2453
Delta Total Capital |  | 0.87137 | -0.16049 | 0.99851 | 1.4636 | 1.0394 | 4.0205 | -1.0123 | 2.466 | -0.37986 | -0.61571 | 0.64654 | 3.3886 | -1.5871 | 3.3459 | 3.0999 | 2.1091
[19 empty] | 25.6357 | 25.6357 | 25.6357 | 25.6357 | 25.6357 | 25.6357 | 25.6357 | 25.6357 | 25.6357 | 25.6357 | 25.6357 | 25.6357 | 25.6357 | 25.6357 | 25.6357 | 25.6357 | 25.6357 | 25.6357 | 25.6357 | 25.6357 | 25.6357 | 25.6357 | 25.6357 | 25.6357 | 25.6357 | 25.6357 | 25.6357 | 25.6357 | 25.6357 | 25.6357 | 25.6357 | 25.6357 | 25.6357
Delta Residential Customers |  | 3161757 | 1725974 | 641186 | 1475426 | 1985884 | 1698934 | 1469344 | 1082024 | 166896 | 505170 | 420275 | 685640 | 940166 | 896318 | 1127287 | 1253462 | 1506539 | 0 | 0 | 0 | 0 | 0 | 0 | 0 | 0 | 0 | 0 | 0 | 0 | 0 | 0 | 0 | 0 | 0 | 0 | 0 | 0 | 0 | 0 | 0 | 0 | 0 | 0 | 0 | 0 | 0 | 0 | 0 | 0 | 0
Residential Customers | 111118816 | 114280573 | 116006547 | 116647733 | 118123159 | 120109043 | 121807977 | 123277321 | 124359345 | 124526241 | 125031411 | 125451686 | 126137326 | 127077492 | 127973810 | 129101097 | 130354559 | 131861098 | 131861098 | 131861098 | 131861098 | 131861098 | 131861098 | 131861098 | 131861098 | 131861098 | 131861098 | 131861098 | 131861098 | 131861098 | 131861098 | 131861098 | 131861098 | 131861098 | 131861098 | 131861098 | 131861098 | 131861098 | 131861098 | 131861098 | 131861098 | 131861098 | 131861098 | 131861098 | 131861098 | 131861098 | 131861098 | 131861098 | 131861098 | 131861098 | 131861098
Share of debt (%) | 40%
Share of equity (%) | 60%
Interest rate on debt (%) | 4.75%
Return on equity (%) | 8%
Avg WACC (%) | 6.7%
Avg loan term (yrs) | 15
Depreciation (MACRS - 20 yrs) | 3.75% | 7.219% | 6.677% | 6.177% | 5.713% | 5.285% | 4.888% | 4.522% | 4.462% | 4.461% | 4.462% | 4.461% | 4.462% | 4.461% | 4.462% | 4.461% | 4.462% | 4.461% | 4.462% | 4.461% | 2.231%
Depreciation (Straight Line - 30 yrs) | 3.333%
Avg tax | 35% | 35% | 35% | 35% | 35% | 35% | 35% | 35% | 35% | 35% | 35% | 35% | 35% | 35% | 35% | 35% | 35% | 35% | 21% | 21% | 21% | 21% | 21% | 21% | 21% | 21% | 21% | 21% | 21% | 21% | 21% | 21% | 21% | 21% | 21% | 21% | 21% | 21% | 21% | 21% | 21% | 21% | 21% | 21% | 21% | 21% | 21% | 21% | 21% | 21% | 21%
| 9.8896 | 10.171 | 10.3246 | 10.3816 | 10.513 | 10.6897 | 10.8409 | 10.9717 | 11.068 | 11.0828 | 11.1278 | 11.1652 | 11.2262 | 11.3099 | 11.3897 | 11.49 | 11.6016 | 11.7356

## Assumptions (Oil G&T)
| 2000 | 2001 | 2002 | 2003 | 2004 | 2005 | 2006 | 2007 | 2008 | 2009 | 2010 | 2011 | 2012 | 2013 | 2014 | 2015 | 2016 | 2017 | 2018 | 2019 | 2020 | 2021 | 2022 | 2023 | 2024 | 2025 | 2026 | 2027 | 2028 | 2029 | 2030 | 2031 | 2032 | 2033 | 2034 | 2035 | 2036 | 2037 | 2038 | 2039 | 2040 | 2041 | 2042 | 2043 | 2044 | 2045 | 2046 | 2047 | 2048 | 2049 | 2050
|  | 0.76693 | 0.82357 | 0.83844 | 0.77501 | 0.80299 | 0.82175 | 0.85719 | 0.9623 | 1.038 | 1.142 | 1.1272 | 1.2727 | 1.9267 | 2.2593 | 2.7569 | 3.2247 | this calculated row is nearly perfectly correlated with next year's beginning balance.
Gathering Beginning Year Balance FERC 6 ($billion) | 0.78195 | 0.77089 | 0.8726 | 0.82531 | 0.68492 | 0.79746 | 0.83444 | 0.85335 | 0.96015 | 1.0381 | 1.1396 | 1.1511 | 1.3803 | 1.9262 | 2.244 | 2.5831 | 3.2969
Gathering Capital Expenditures FERC 6 ($billion) | 0.028816 | 0.087579 | 0.056818 | 0.024539 | 0.19839 | 0.041421 | 0.042916 | 0.11051 | 0.10491 | 0.11064 | 0.11376 | 0.10911 | 0.42048 | 0.49969 | 0.47733 | 0.82451 | 0.55728
Gathering Sold/Abandoned/Retired FERC 6 ($billion) | 0.038592 | 0.038571 | 0.057065 | 0.071832 | 0.039987 | 0.016865 | 0.021786 | 0.05585 | 0.027151 | 0.009588 | 0.12688 | 0.023699 | 0.007794 | 0.018077 | 0.006806 | 0.15177 | 0.050451 | [6 empty] | Best correlation is between Gathering CAPEX and US tight oil production
Gathering Other Adjustments FERC 6 ($billion) | -0.00524 | 0.003674 | -0.03391 | -0.003 | -0.04033 | -0.00026 | 0.001623 | 0.054283 | 0.00011 | 0.002838 | 0.000647 | 0.036168 | 0.13374 | -0.14861 | 0.042286 | -0.03113 | 0.009742
Gathering Revenues Crude Oil FERC 6 ($billion) | 0.17487 | 0.18772 | 0.1736 | 0.15571 | 0.11892 | 0.11786 | 0.11573 | 0.13967 | 0.14817 | 0.18416 | 0.18565 | 0.22657 | 0.33054 | 0.38839 | 0.49041 | 0.48027 | 0.54267
Gathering Revenues Products FERC 6 ($billion) | 0.0051798 | 0.052272 | 0.013497 | 0.056672 | 0.011772 | 0.69345 | 0.011003 | 0.00048965 | 0.0012651 | 0.0095694 | 0.035347 | 0.00080987 | 0.00088715 | 0.0068258 | 0.0020851 | 0.0023268 | 0.0048571
Gathering O&M Expenses Crude Oil FERC 6 ($billion) | 0.078428 | 0.098152 | 0.087351 | 0.084485 | 0.03127 | 0.034692 | 0.44375 | 2.3471 | 7.5263 | 0.091641 | 0.063429 | 0.080416 | 0.090647 | 0.11636 | 0.12134 | 0.086348 | 0.096359
Gathering O&M Expenses Products FERC 6 ($billion) | 0.0015303 | 0 | 0 | 0 | 0 | 0 | 0 | 0 | 0 | 0 | 0 | 0 | 0 | 0 | 0 | 0 | 0
Gathering General Expenses Crude Oil FERC 6 ($billion) | 0.075911 | 0.089139 | 0.08411 | 0.073912 | 0.041929 | 0.050944 | 0.043742 | 0.076229 | 0.067245 | 0.041569 | 0.065388 | 0.083086 | 0.070053 | 0.11651 | 0.10207 | 0.11504 | 0.66425
Gathering General Expenses Products FERC 6 ($billion) | 0.0057848 | 0 | 0 | 0 | 0 | 0 | 0 | 0 | 0 | 0 | 0 | 0 | 0 | 0 | 0 | 0 | 0
|  | 32.574 | 30.9088 | 33.9215 | 30.9239 | 32.3323 | 33.8067 | 37.853 | 37.2506 | 40.8956 | 43.6298 | 49.4046 | 52.5399 | 56.8966 | 63.5811 | 82.9087 | 94.4555 | this calculated row is nearly perfectly correlated with next year's beginning balance.
Trunk Lines Beginning Year Balance FERC 6 ($billion) | 31.69 | 29.9832 | 33.0306 | 29.5721 | 30.6366 | 31.9432 | 36.4685 | 35.2203 | 37.3748 | 40.3996 | 44.4071 | 49.9081 | 54.2511 | 55.7649 | 65.3351 | 82.8939 | 92.439
Trunk Lines Capital Expenditures FERC 6 ($billion) | 1.5745 | 1.4495 | 1.8281 | 1.5832 | 2.4413 | 2.105 | 1.4468 | 2.3896 | 2.147 | 2.8889 | 4.4059 | 2.6034 | 2.7497 | 6.2521 | 12.978 | 11.8577 | 8.1343
Trunk Lines Sold/Abandoned/Retired FERC 6 ($billion) | 0.91032 | 0.5303 | 0.51207 | 0.21592 | 0.64196 | 0.68231 | 0.57977 | 0.42641 | 0.42148 | 0.37692 | 0.40957 | 0.28728 | 0.24702 | 0.55791 | 0.6452 | 0.6289 | 0.85889
Trunk Lines Other Adjustments FERC 6 ($billion) | 0.21983 | 0.0064151 | -0.42512 | -0.01545 | -0.10363 | 0.44083 | 0.51739 | 0.067193 | 1.7952 | 0.71817 | 1.0011 | 0.31565 | 0.14279 | 2.1219 | 5.2407 | 0.33281 | 1.4651
Trunk Lines Revenues Crude Oil FERC 6 ($billion) | 3.2553 | 3.5398 | 3.6025 | 3.325 | 3.1931 | 3.3769 | 3.5458 | 3.9124 | 3.4978 | 4.0638 | 4.9105 | 5.7027 | 6.633 | 7.8152 | 9.4367 | 11.1891 | 11.3776
Trunk Lines Revenues Products FERC 6 ($billion) | 3.3305 | 3.5217 | 3.6387 | 3.6812 | 3.7894 | 3.1972 | 4.1725 | 4.48 | 4.6328 | 4.8602 | 5.1051 | 5.4133 | 5.7677 | 6.3514 | 7.2581 | 8.0486 | 8.7709
Trunk Lines O&M Expenses Crude Oil FERC 6 ($billion) | 1.1128 | 1.2758 | 1.1955 | 1.1745 | 0.71904 | 0.74047 | 0.63229 | -1.3718 | -6.3277 | 1.17 | 0.88291 | 1.5374 | 1.2771 | 1.6858 | 2.0473 | 2.1258 | 1.7823
Trunk Lines O&M Expenses Products FERC 6 ($billion) | 0.90485 | 1.008 | 1.093 | 1.1755 | 0.78993 | 0.90815 | 0.99233 | 1.0254 | 0.8141 | 0.9357 | 1.2154 | 1.3559 | 1.0719 | 1.4928 | 1.4254 | 1.401 | 1.6752
Trunk Lines General Expenses Crude Oil FERC 6 ($billion) | 1.324 | 1.3189 | 1.3858 | 1.3695 | 0.99872 | 0.78795 | 0.78397 | 1.2713 | 1.2181 | 0.96223 | 2.1192 | 0.97647 | 1.4436 | 1.5437 | 1.5769 | 2.0767 | 1.7077
Trunk Lines General Expenses Products FERC 6 ($billion) | 0.74592 | 0.85393 | 0.91656 | 0.93115 | 0.60891 | 0.56716 | 0.56127 | 0.67727 | 0.58439 | 0.81341 | 0.79928 | 0.69682 | 0.86251 | 0.91536 | 1.1362 | 1.1492 | 1.1173
|  | 0.95583 | 0.98734 | 1.0443 | 0.92291 | 1.0836 | 1.5563 | 2.159 | 3.2044 | 3.2168 | 2.9886 | 3.7078 | 4.6674 | 6.6514 | 13.2084 | 10.3549 | 7.3914 | this calculated row is nearly perfectly correlated with next year's beginning balance.
General Beginning Year Balance FERC 6 ($billion) | 1.033 | 0.93151 | 1.243 | 1.0381 | 0.91805 | 1.0889 | 1.5257 | 2.1656 | 3.4855 | 3.2066 | 2.9893 | 3.8963 | 4.6762 | 7.3872 | 13.7623 | 10.3659 | 7.8258
General Capital Expenditures FERC 6 ($billion) | 0.091492 | 0.24734 | -0.070626 | 0.22844 | 0.40231 | 0.63909 | 0.99079 | 2.1949 | 2.7627 | 1.0542 | 2.848 | 1.2661 | 3.8664 | 8.5676 | 7.6428 | 3.3137 | 1.2656
General Sold/Abandoned/Retired FERC 6 ($billion) | 0.061656 | 0.075846 | 0.064111 | 0.089604 | 0.044435 | 0.033288 | 0.034731 | 0.13437 | 0.094217 | 0.18448 | 0.045709 | 0.060674 | 0.10158 | 0.10928 | 0.095134 | 0.19033 | 0.2135 | [6 empty] | Though much lower than Gathering & Trunk Line, best correlation is between General CAPEX and US tight oil production
General Other Adjustments FERC 6 ($billion) | -0.10702 | -0.11566 | -0.063914 | -0.25399 | -0.19234 | -0.13842 | -0.32278 | -1.0218 | -2.9372 | -1.0877 | -2.0837 | -0.43426 | -1.7896 | -2.637 | -10.9551 | -6.0978 | -4.1515
Delivery&Other Revenues Crude Oil FERC 6 ($billion) | 0.32245 | 0.2469 | 0.27141 | 0.28672 | 0.31049 | 0.34313 | 0.41331 | 0.47267 | 0.61101 | 0.52229 | 0.61262 | 0.77238 | 0.79991 | 0.93238 | 1.4947 | 1.6667 | 1.7152
Delivery&Other Revenues Products FERC 6 ($billion) | 0.19391 | 0.21987 | 0.24113 | 0.2256 | 0.23391 | 0.22542 | 0.28198 | 0.3052 | 0.34439 | 0.33879 | 0.36138 | 0.44956 | 0.4937 | 0.5298 | 0.63259 | 0.68348 | 0.70766
Delivery&Other O&M Expenses Crude Oil FERC 6 ($billion) | 0.018945 | 0.018104 | 0.022744 | 0.02705 | 0.017951 | 0.010736 | 0.016139 | 0.023891 | 0.014936 | 0.013177 | 0.0093368 | 0.019139 | 0.012227 | 0.019016 | 0.029091 | 0.025458 | 0.03549
Delivery&Other O&M Expenses Products FERC 6 ($billion) | 0.20112 | 0.20583 | 0.19096 | 0.19942 | 0.039837 | 0.097125 | 0.28118 | 0.20557 | 0.14706 | 0.16526 | 0.23468 | 0.10307 | 0.10337 | 0.21646 | 0.23772 | 0.46407 | 0.5962
Delivery&Other General Expenses Crude Oil FERC 6 ($billion) | 0.020392 | 0.014581 | 0.022233 | 0.026151 | 0.017541 | 0.030641 | 0.068234 | 0.067245 | 0.027558 | 0.031023 | 0.026534 | 0.0072979 | 0.014686 | 0.030635 | 0.016542 | 0.037234 | 0.039253
Delivery&Other General Expenses Products FERC 6 ($billion) | 0.18685 | 0.17255 | 0.15927 | 0.15293 | 0.058166 | 0.065194 | 0.21238 | 0.15032 | 0.10151 | 0.088906 | 0.10558 | 0.12567 | 0.17676 | 0.26564 | 0.21747 | 0.15056 | 0.2584
Again, tight oil production explains Total CAPEX pretty well.
Total Beginning Year Balance FERC 6 ($billion) | 33.5049 | 31.6856 | 35.1461 | 31.4355 | 32.2396 | 33.8295 | 38.8287 | 38.2392 | 41.8205 | 44.6443 | 48.5361 | 54.9556 | 60.3076 | 65.0783 | 81.3415 | 95.8428 | 103.5616 | 109.7193 | 119.8042 | 129.7636 | 139.4194 | 148.7464 | 157.8503 | 166.8721 | 175.8857 | 184.7954 | 193.6765 | 202.4922 | 211.1698 | 219.821 | 228.4082 | 236.9463 | 245.4501 | 253.976 | 262.5407 | 271.1246 | 279.7602 | 288.4575 | 297.2252 | 306.0373 | 314.8884 | 323.7801 | 332.684 | 341.6169 | 350.5932 | 359.6094 | 368.6956 | 377.8352 | 387.0161 | 396.2373 | 405.5303
Total Capital Expenditures FERC 6 ($billion) | 1.6948 | 1.7845 | 1.8143 | 1.8362 | 3.042 | 2.7855 | 2.4805 | 4.695 | 5.0146 | 4.0537 | 7.3676 | 3.9785 | 7.0365 | 15.3194 | 21.0981 | 15.9959 | 9.9572 | 15.4127 | 16.7937 | 17.6565 | 18.2463 | 18.5247 | 18.5802 | 18.5778 | 18.7096 | 18.7715 | 18.8989 | 19.0487 | 19.0701 | 19.1328 | 19.1787 | 19.212 | 19.1906 | 19.1526 | 19.1361 | 19.0821 | 19.0108 | 18.9279 | 18.8742 | 18.8267 | 18.7769 | 18.7625 | 18.7264 | 18.6707 | 18.6176 | 18.5212 | 18.4451 | 18.3843 | 18.3233 | 18.2101 | 18.144
Total Sold/Abandoned/Retired FERC 6 ($billion) | 1.0106 | 0.64472 | 0.63325 | 0.37736 | 0.72638 | 0.73247 | 0.63629 | 0.61663 | 0.54285 | 0.57098 | 0.58216 | 0.37166 | 0.35639 | 0.68527 | 0.74714 | 0.971 | 1.1228 | 0.66114 | 0.67429 | 0.68577 | 0.69728 | 0.73346 | 0.77535 | 0.78536 | 0.78961 | 0.76946 | 0.73019 | 0.73786 | 0.74493 | 0.7515 | 0.75752 | 0.7602 | 0.75852 | 0.75553 | 0.75175 | 0.74978 | 0.75195 | 0.75352 | 0.75447 | 0.7548 | 0.7545 | 0.75387 | 0.75335 | 0.75311 | 0.75326 | 0.75365 | 0.75384 | 0.75387 | 0.75381 | 0.7537 | 0.75361
Total Other Adjustments FERC 6 ($billion) | 0.10757 | -0.10558 | -0.52294 | -0.27244 | -0.33631 | 0.30215 | 0.19624 | -0.90029 | -1.1419 | -0.36673 | -1.0819 | -0.082438 | -1.513 | -0.66373 | -5.6721 | -5.7961 | -2.6766 | -4.6667 | -6.16 | -7.3149 | -8.222 | -8.6873 | -8.7831 | -8.7789 | -9.0102 | -9.1209 | -9.3531 | -9.6333 | -9.674 | -9.7942 | -9.883 | -9.948 | -9.9062 | -9.8324 | -9.8004 | -9.6968 | -9.5615 | -9.4067 | -9.3075 | -9.2208 | -9.1307 | -9.1047 | -9.0401 | -8.9413 | -8.8481 | -8.6813 | -8.5517 | -8.4495 | -8.3482 | -8.1635 | -8.0572
Aggregate Revenues FERC 6 ($billion) | 7.2823 | 7.7683 | 7.9408 | 7.7309 | 7.6576 | 7.954 | 8.5403 | 9.3104 | 9.2354 | 9.9788 | 11.2106 | 12.5653 | 14.0257 | 16.024 | 19.3145 | 22.0705 | 23.119 | 23.1685 | 28.0456 | 31.8178 | 34.7805 | 36.3001 | 36.6129 | 36.5994 | 37.3549 | 37.7165 | 38.4747 | 39.3898 | 39.5227 | 39.9154 | 40.2056 | 40.4178 | 40.2814 | 40.0401 | 39.9356 | 39.5972 | 39.1555 | 38.6499 | 38.3259 | 38.0428 | 37.7482 | 37.6636 | 37.4525 | 37.1298 | 36.8254 | 36.2805 | 35.8574 | 35.5235 | 35.1928 | 34.5893 | 34.2423
Aggregate OPEX FERC 6 ($billion) | 4.6765 | 5.055 | 5.1575 | 5.2146 | 3.3233 | 3.2931 | 4.0353 | 4.4725 | 4.1736 | 4.3129 | 5.5217 | 4.9853 | 5.1228 | 6.4023 | 6.91 | 7.6315 | 7.9725 | 7.8442 | 8.9867 | 9.8704 | 10.5644 | 10.9204 | 10.9937 | 10.9905 | 11.1675 | 11.2522 | 11.4298 | 11.6442 | 11.6753 | 11.7673 | 11.8353 | 11.885 | 11.853 | 11.7965 | 11.7721 | 11.6928 | 11.5893 | 11.4708 | 11.395 | 11.3286 | 11.2596 | 11.2398 | 11.1903 | 11.1147 | 11.0434 | 10.9158 | 10.8167 | 10.7385 | 10.661 | 10.5196 | 10.4383
Intrastate multiplier | 15% | 15% | 15% | 15% | 15% | 15% | 15% | 15% | 15% | 15% | 15% | 15% | 15% | 15% | 15% | 15% | 15% | 15% | 15% | 15% | 15% | 15% | 15% | 15% | 15% | 15% | 15% | 15% | 15% | 15% | 15% | 15% | 15% | 15% | 15% | 15% | 15% | 15% | 15% | 15% | 15% | 15% | 15% | 15% | 15% | 15% | 15% | 15% | 15% | 15% | 15%
VARIOUS SERIES THAT MIGHT DRIVE CAPEX IN G&T
U.S. Crude Oil Production (thousand bbl) | 2130707 | 2117511 | 2096588 | 2061995 | 1991394 | 1892095 | 1856340 | 1851974 | 1829880 | 1952420 | 1999352 | 2063809 | 2379555 | 2725431 | 3196889 | 3442188 | 3232025 | 3413376
U.S. Crude Oil Production (million bbl per day) | 5.8376 | 5.8014 | 5.7441 | 5.6493 | 5.4559 | 5.1838 | 5.0859 | 5.0739 | 5.0134 | 5.3491 | 5.4777 | 5.6543 | 6.5193 | 7.4669 | 8.7586 | 9.4307 | 8.8549 | 9.3517 | 10.7387 | 11.9695 | 13.0859 | 13.6654 | 13.9778 | 13.9179 | 14.0121 | 14.0942 | 14.375 | 14.5062 | 14.4146 | 14.4134 | 14.4603 | 14.5341 | 14.5105 | 14.4825 | 14.4344 | 14.3293 | 14.2692 | 14.1743 | 14.1383 | 14.1013 | 14.0501 | 13.9422 | 13.7827 | 13.5242 | 13.2996 | 13.0304 | 12.815 | 12.6149 | 12.3741 | 12.0793 | 11.8609
U.S. Tight Oil Production (million bbl per day) | 0.39678 | 0.38715 | 0.37683 | 0.37247 | 0.38246 | 0.40982 | 0.42802 | 0.46227 | 0.55365 | 0.63217 | 0.82444 | 1.2923 | 2.1435 | 3.0491 | 4.105 | 4.7745 | 4.4292 | 4.9594 | 6.4647 | 7.629 | 8.5434 | 9.0124 | 9.1089 | 9.1047 | 9.3379 | 9.4495 | 9.6835 | 9.966 | 10.007 | 10.1282 | 10.2178 | 10.2833 | 10.2412 | 10.1667 | 10.1345 | 10.03 | 9.8937 | 9.7376 | 9.6376 | 9.5502 | 9.4593 | 9.4332 | 9.368 | 9.2684 | 9.1745 | 9.0063 | 8.8757 | 8.7727 | 8.6706 | 8.4844 | 8.3772
Share of Tight Oil in Total Production | 6.797% | 6.673% | 6.56% | 6.593% | 7.01% | 7.906% | 8.416% | 9.111% | 11.04% | 11.82% | 15.05% | 22.86% | 32.88% | 40.83% | 46.87% | 50.63% | 50.02% | 53.03% | 60.2% | 63.74% | 65.29% | 65.95% | 65.17% | 65.42% | 66.64% | 67.05% | 67.36% | 68.7% | 69.42% | 70.27% | 70.66% | 70.75% | 70.58% | 70.2% | 70.21% | 70% | 69.34% | 68.7% | 68.17% | 67.73% | 67.33% | 67.66% | 67.97% | 68.53% | 68.98% | 69.12% | 69.26% | 69.54% | 70.07% | 70.24% | 70.63%
U.S. Refinery&Blender Net Production of Crude and Products (Thousand Barrels) | 6310904 | 6309000 | 6304620 | 6382794 | 6519753 | 6497015 | 6560912 | 6567929 | 6641293 | 6527069 | 6735067 | 6815590 | 6794407 | 6973710 | 7173730 | 7258314 | 7348911 | 7408771
U.S. Refinery&Blender Net Production of HGLs (Thousand Barrels) | 257984 | 243322 | 244900 | 240082 | 235975 | 209029 | 228960 | 238904 | 230431 | 227470 | 240454 | 225992 | 230413 | 227349 | 238485 | 224329 | 231136 | 229391 | [14 empty] | Total/aggregate values smooth spikes observed in gathering,
U.S. Refinery&Blender Net Production of LPGs (Thousand Barrels) | 257984 | 243322 | 244900 | 240082 | 235975 | 209029 | 228960 | 238904 | 230431 | 227470 | 240454 | 225992 | 230413 | 227349 | 238485 | 224329 | 231136 | 229391 | [14 empty] | trunk lines or general (e.g., 2008 Gathering O&M Expenses)
U.S. Refinery&Blender Net Production of Gasoline (Thousand Barrels) | 2910056 | 2928050 | 2986747 | 2990949 | 3025128 | 3035889 | 3052754 | 3050614 | 3128673 | 3206726 | 3306400 | 3306028 | 3267022 | 3370460 | 3493224 | 3560117 | 3658204 | 3633123 | [14 empty] | U.S. Tight Oil production correlates pretty well with all of these series
U.S. Refinery&Blender Net Production of Jet Fuel (Thousand Barrels) | 587899 | 558230 | 552511 | 543345 | 566164 | 564226 | 540556 | 528476 | 546410 | 509684 | 517475 | 528811 | 538319 | 547275 | 562600 | 580431 | 603899 | 621176 | [14 empty] | Except Sold/Abandoned/Retired, which is small: a 2-yr MA should be a good enough to extrapolate
U.S. Refinery&Blender Net Production of Distillate (Thousand Barrels) | 1310158 | 1348525 | 1311151 | 1353138 | 1396037 | 1443348 | 1474741 | 1508530 | 1571539 | 1477534 | 1541503 | 1639606 | 1665256 | 1727493 | 1794433 | 1818780 | 1769335 | 1833879
U.S. Refinery&Blender Net Production of Residual Fuel Oil (Thousand Barrels) | 254843 | 263017 | 219445 | 240871 | 239907 | 229074 | 231888 | 245521 | 226867 | 218339 | 213493 | 196168 | 183222 | 170445 | 158897 | 152266 | 152855 | 155851
VARIOUS SERIES THAT MIGHT DRIVE G&T REVENUES AND COSTS
Cushing OK WTI Spot Price FOB ($/bbl) | 30.3008 | 25.9475 | 26.115 | 31.1208 | 41.4433 | 56.4925 | 66.0183 | 72.3183 | 99.5717 | 61.6542 | 79.395 | 94.8742 | 94.1108 | 97.9058 | 93.2583 | 48.6883 | 43.1442 | 50.8842 | 68.464 | 69.557 | 73.4179 | 77.0083 | 78.1755 | 81.9016 | 87.4549 | 92.6851 | 97.3775 | 102.4537 | 106.9359 | 111.7988 | 116.0549 | 121.0823 | 125.2848 | 131.8361 | 135.6256 | 140.9133 | 146.9755 | 149.7613 | 154.9852 | 159.69 | 165.7071 | 170.508 | 176.7704 | 181.381 | 186.6178 | 192.0455 | 197.2795 | 202.5978 | 208.1177 | 213.3564 | 218.5887
TOTAL tight oil revenue ($billion) | 4.3883 | 3.6666 | 3.5919 | 4.2309 | 5.7854 | 8.4503 | 10.3139 | 12.2021 | 20.1216 | 14.2262 | 23.8915 | 44.7511 | 73.6299 | 108.9616 | 139.7316 | 84.8484 | 69.7489 | 92.1097 | 161.5485 | 193.6862 | 228.9408 | 253.32 | 259.9149 | 272.1782 | 298.0767 | 319.6778 | 344.1802 | 372.6846 | 390.5898 | 413.2972 | 432.8249 | 454.4693 | 468.3181 | 489.2238 | 501.6893 | 515.8761 | 530.7564 | 532.2857 | 545.1966 | 556.6531 | 572.1294 | 587.0791 | 604.4372 | 613.6086 | 624.9259 | 631.3136 | 639.1158 | 648.7254 | 658.645 | 660.7202 | 668.3772
Somewhat surprisingly, tight oil production correlates better with revenues & expenses than oil price or total tight oil revenues.
Share of debt (%) | 60%
Share of equity (%) | 40%
Interest rate on debt (%) | 7.5%
Return on equity (%) | 9%
Avg WACC (%) | 8.1%
Avg loan term (yrs) | 15
Depreciation (MACRS - 20 yrs) | 3.75% | 7.219% | 6.677% | 6.177% | 5.713% | 5.285% | 4.888% | 4.522% | 4.462% | 4.461% | 4.462% | 4.461% | 4.462% | 4.461% | 4.462% | 4.461% | 4.462% | 4.461% | 4.462% | 4.461% | 2.231%
Depreciation (Straight Line - 30 yrs) | 3.333%
Avg tax | 35% | 35% | 35% | 35% | 35% | 35% | 35% | 35% | 35% | 35% | 35% | 35% | 35% | 35% | 35% | 35% | 35% | 35% | 21% | 21% | 21% | 21% | 21% | 21% | 21% | 21% | 21% | 21% | 21% | 21% | 21% | 21% | 21% | 21% | 21% | 21% | 21% | 21% | 21% | 21% | 21% | 21% | 21% | 21% | 21% | 21% | 21% | 21% | 21% | 21% | 21%

## Assumptions (NG Midstream)
| 2000 | 2001 | 2002 | 2003 | 2004 | 2005 | 2006 | 2007 | 2008 | 2009 | 2010 | 2011 | 2012 | 2013 | 2014 | 2015 | 2016 | 2017 | 2018 | 2019 | 2020 | 2021 | 2022 | 2023 | 2024 | 2025 | 2026 | 2027 | 2028 | 2029 | 2030 | 2031 | 2032 | 2033 | 2034 | 2035 | 2036 | 2037 | 2038 | 2039 | 2040 | 2041 | 2042 | 2043 | 2044 | 2045 | 2046 | 2047 | 2048 | 2049 | 2050
Prod&Gather Beginning Year Balance FERC 2 ($billion) | $- | $- | $- | 1.17 | 1.15 | 1.14 | 1.12 | 1.17 | 1.45 | 1.48 | 1.83 | 1.58 | 1.52 | 1.97 | 1.79 | 1.82 | 1.82
Prod&Gather Additions FERC 2 ($billion) | $- | $- | $- | 0.03 | 0.02 | 0.03 | 0.03 | 0.07 | 0.12 | 0.23 | 0.03 | 0.07 | 0.1 | 0.06 | 0.04 | 0.03 | 0.02
Prod&Gather Retirements FERC 2 ($billion) | $- | $- | $- | 0.09 | 0.05 | 0.07 | 0.02 | 0.05 | 0.1 | 0.08 | 0.2 | 0.17 | 0.08 | 0.21 | 0.02 | 0.04 | 0.4
Prod&Gather Adjustments FERC 2 ($billion) | $- | $- | $- | 0 | 0 | 0 | 0 | 0 | 0 | 0 | -0.09 | 0.01 | -0.01 | 0 | 0 | 0 | 0.01
Prod&Gather Transfers FERC 2 ($billion) | $- | $- | $- | 0 | 0.03 | 0.02 | 0.05 | 0.25 | 0.01 | 0.21 | 0.01 | 0.03 | 0.43 | -0.03 | 0 | 0 | -0.23
Prod&Gather End Year Balance FERC 2 ($billion) | $- | $- | $- | 1.11 | 1.14 | 1.12 | 1.17 | 1.45 | 1.48 | 1.83 | 1.58 | 1.52 | 1.97 | 1.79 | 1.82 | 1.8 | 1.21
Extraction Beginning Year Balance FERC 2 ($billion) | 0 | 0 | 0 | 0.07 | 0.13 | 0.13 | 0.15 | 0.16 | 0.17 | 0.17 | 0.16 | 0.16 | 0.25 | 0.3 | 0.3 | 0.3 | 0.31
Extraction Additions FERC 2 ($billion) | 0 | $- | 0 | 0.08 | 0.01 | 0.01 | 0.01 | 0 | 0 | 0.01 | 0 | 0.09 | 0.04 | 0 | 0 | 0.01 | 0
Extraction Retirements FERC 2 ($billion) | 0 | $- | 0 | 0.02 | 0 | 0 | 0 | 0 | 0 | 0.02 | 0 | 0 | 0 | 0 | 0 | 0 | 0.28
Extraction Adjustments FERC 2 ($billion) | $- | $- | $- | 0 | $- | 0.01 | 0 | $- | 0 | 0 | 0 | $- | $- | $- | $- | $- | $-
Extraction Transfers FERC 2 ($billion) | $- | $- | $- | 0 | $- | 0 | 0 | $- | 0 | 0 | 0 | 0 | 0 | 0 | 0 | $- | 0
Extraction End Year Balance FERC 2 ($billion) | 0 | 0 | 0 | 0.13 | 0.13 | 0.15 | 0.16 | 0.17 | 0.17 | 0.16 | 0.16 | 0.25 | 0.3 | 0.3 | 0.3 | 0.31 | 0.03
Base Load LNG Beginning Year Balance FERC 2 ($billion) | 1.77 | 1.81 | 1.88 | 0.81 | 1.18 | 1.23 | 1.33 | 1.66 | 1.69 | 1.47 | 1.94 | 2.76 | 2.82 | 2.82 | 2.84 | 2.85 | 2.85
Base Load LNG Additions FERC 2 ($billion) | 0.06 | 0.08 | 0.13 | 0.19 | 0.04 | 0.1 | 0.33 | 0.03 | 0.07 | 0.47 | 0.83 | 0.06 | 0.01 | 0.01 | 0.02 | 0.01 | 0.01
Base Load LNG Retirements FERC 2 ($billion) | 0.01 | 0.01 | 0.01 | 0 | 0 | 0 | 0.01 | 0 | 0 | 0 | 0 | 0.01 | 0 | 0 | 0 | 0.01 | 0
Base Load LNG Adjustments FERC 2 ($billion) | 0 | 0 | 0 | $- | $- | $- | $- | 0 | 0 | 0 | 0 | $- | 0 | $- | $- | $- | $-
Base Load LNG Transfers FERC 2 ($billion) | 0 | 0 | 0 | 0.18 | 0 | 0.01 | $- | 0 | 0 | $- | $- | $- | 0 | 0 | $- | 0 | 0
Base Load LNG End Year Balance FERC 2 ($billion) | 1.82 | 1.89 | 1.99 | 1.18 | 1.23 | 1.33 | 1.66 | 1.69 | 1.76 | 1.94 | 2.76 | 2.82 | 2.82 | 2.84 | 2.85 | 2.85 | 2.85
Underground Storage Beginning Year Balance FERC 2 ($billion) | 4.49 | 4.73 | 4.88 | 5.07 | 5.28 | 5.37 | 5.55 | 5.84 | 6.31 | 6.82 | 7.23 | 7.46 | 7.81 | 8.04 | 8.33 | 8.64 | 8.97
Underground Storage Additions FERC 2 ($billion) | 0.17 | 0.21 | 0.27 | 0.2 | 0.26 | 0.22 | 0.32 | 0.52 | 0.5 | 0.46 | 0.27 | 0.37 | 0.3 | 0.45 | 0.38 | 0.33 | 0.26
Underground Storage Retirements FERC 2 ($billion) | 0.05 | 0.05 | 0.04 | 0.03 | 0.08 | 0.03 | 0.03 | 0.03 | 0.02 | 0.03 | 0.04 | 0.03 | 0.05 | 0.17 | 0.04 | 0.05 | 0.05
Underground Storage Adjustments FERC 2 ($billion) | 0 | 0 | 0 | 0 | -0.11 | 0 | 0 | -0.03 | 0 | -0.01 | 0 | 0.01 | 0 | 0 | 0 | -0.01 | -0.08
Underground Storage Transfers FERC 2 ($billion) | 0 | 0 | 0 | 0 | 0.02 | -0.01 | 0.01 | 0 | 0.03 | -0.01 | 0 | 0 | 0.02 | 0.01 | -0.03 | 0.06 | 0.1
Underground Storage End Year Balance FERC 2 ($billion) | 4.6 | 4.89 | 5.1 | 5.24 | 5.37 | 5.55 | 5.84 | 6.31 | 6.82 | 7.23 | 7.46 | 7.81 | 8.07 | 8.33 | 8.64 | 8.97 | 9.2
Other Storage Beginning Year Balance FERC 2 ($billion) | 0.5 | 0.5 | 0.56 | 0.4 | 0.39 | 0.41 | 0.41 | 0.43 | 0.43 | 0.43 | 0.43 | 0.44 | 0.45 | 0.41 | 0.47 | 0.49 | 0.52
Other Storage Additions FERC 2 ($billion) | 0 | 0.08 | 0.01 | 0 | 0 | 0.01 | 0.02 | 0 | 0 | 0 | 0 | 0.01 | 0.01 | 0.02 | 0.02 | 0.04 | 0.03
Other Storage Retirements FERC 2 ($billion) | $- | 0.02 | $- | 0 | 0 | 0 | 0 | 0 | 0 | 0 | 0 | 0 | 0 | 0 | 0.01 | 0.01 | 0
Other Storage Adjustments FERC 2 ($billion) | $- | $- | $- | 0 | 0.01 | 0 | $- | 0 | $- | $- | $- | $- | $- | $- | $- | $- | 0
Other Storage Transfers FERC 2 ($billion) | $- | $- | 0.01 | -0.01 | 0 | 0 | 0 | 0 | 0 | 0 | $- | 0 | 0 | 0 | 0 | 0 | 0
Other Storage End Year Balance FERC 2 ($billion) | 0.5 | 0.56 | 0.58 | 0.39 | 0.4 | 0.41 | 0.43 | 0.43 | 0.43 | 0.43 | 0.44 | 0.45 | 0.46 | 0.42 | 0.49 | 0.52 | 0.54
Transmission Beginning Year Balance FERC 2 ($billion) | 59.49 | 62.62 | 64.64 | 65.44 | 69.74 | 71.75 | 73.4 | 76.16 | 80.54 | 91.79 | 105.03 | 109.11 | 121.56 | 124.21 | 128.55 | 131.73 | 136.99
Transmission Additions FERC 2 ($billion) | 2.23 | 2.8 | 3.6 | 4.43 | 2.53 | 2.34 | 2.95 | 5.46 | 11.24 | 14.26 | 3.76 | 13.45 | 4.34 | 5.79 | 3.82 | 5.8 | 5.48
Transmission Retirements FERC 2 ($billion) | 0.68 | 0.62 | 0.56 | 0.39 | 0.52 | 0.57 | 0.56 | 0.44 | 0.48 | 0.5 | 0.45 | 0.71 | 1.18 | 1.3 | 0.48 | 0.69 | 0.55
Transmission Adjustments FERC 2 ($billion) | -0.04 | 0 | -0.03 | -0.01 | 0.03 | -0.04 | 0.03 | 0 | 0.04 | 0.01 | -0.09 | -0.26 | -0.03 | -0.01 | 0.03 | 0.05 | -0.08
Transmission Transfers FERC 2 ($billion) | 0.03 | 0.04 | -0.02 | 0 | -0.04 | -0.03 | -0.03 | -0.7 | -0.11 | -0.21 | -0.06 | 0.03 | -0.49 | -0.14 | -0.01 | -0.01 | 0.07
Transmission End Year Balance FERC 2 ($billion) | 61.02 | 64.83 | 67.62 | 69.48 | 71.75 | 73.44 | 75.78 | 80.48 | 91.23 | 105.35 | 108.18 | 121.62 | 124.21 | 128.55 | 131.92 | 136.87 | 141.91
Distribution Beginning Year Balance FERC 2 ($billion) | 0.29 | 0.29 | 0.25 | 0.05 | 0.07 | 0.07 | 0.08 | 0.33 | 0.11 | 0.1 | 0.11 | 0.12 | 0.12 | 0.12 | 0.57 | 0.59 | $-
Distribution Additions FERC 2 ($billion) | 0.02 | 0.02 | 0.02 | 0.01 | 0.01 | 0.01 | 0.01 | 0.02 | 0.01 | 0.01 | 0.01 | 0.01 | 0.01 | 0 | 0.03 | 0.03 | $-
Distribution Retirements FERC 2 ($billion) | 0 | 0 | 0 | 0 | 0 | 0 | 0 | 0 | 0 | 0 | 0 | 0 | 0 | 0 | 0 | 0.01 | $-
Distribution Adjustments FERC 2 ($billion) | 0 | 0 | $- | $- | $- | $- | $- | $- | $- | $- | $- | 0 | 0 | $- | $- | $- | $-
Distribution Transfers FERC 2 ($billion) | -0.01 | 0 | 0 | $- | 0 | 0 | 0 | $- | $- | $- | $- | $- | $- | $- | $- | $- | $-
Distribution End Year Balance FERC 2 ($billion) | 0.29 | 0.31 | 0.27 | 0.06 | 0.08 | 0.07 | 0.09 | 0.35 | 0.12 | 0.11 | 0.12 | 0.12 | 0.13 | 0.12 | 0.59 | 0.62 | $-
Intangible Beginning Year Balance FERC 2 ($billion) | 1.07 | 1.06 | 1.13 | 1.2 | 1.24 | 1.42 | 1.54 | 1.56 | 1.57 | 1.63 | 1.75 | 1.85 | 1.78 | 1.77 | 1.84 | 1.82 | 1.86
Intangible Additions FERC 2 ($billion) | 0.12 | 0.09 | 0.07 | 0.11 | 0.19 | 0.11 | 0.09 | 0.15 | 0.17 | 0.18 | 0.14 | 0.18 | 0.08 | 0.08 | 0.06 | 0.08 | 0.09
Intangible Retirements FERC 2 ($billion) | 0.13 | 0.02 | 0.02 | 0.08 | 0.02 | 0.02 | 0.07 | 0.14 | 0.1 | 0.05 | 0.05 | 0.26 | 0.09 | 0.03 | 0.08 | 0.04 | 0.1
Intangible Adjustments FERC 2 ($billion) | 0 | 0 | 0 | 0.01 | 0 | 0 | 0 | 0 | -0.01 | 0 | 0 | 0 | 0 | 0 | 0 | 0 | 0
Intangible Transfers FERC 2 ($billion) | 0.01 | -0.01 | 0.02 | 0 | 0.01 | 0 | 0 | 0 | 0 | 0 | 0.02 | -0.01 | 0.01 | 0 | 0 | 0.01 | 0.03
Intangible End Year Balance FERC 2 ($billion) | 1.07 | 1.13 | 1.2 | 1.24 | 1.42 | 1.52 | 1.55 | 1.57 | 1.63 | 1.75 | 1.85 | 1.78 | 1.77 | 1.82 | 1.82 | 1.88 | 1.88
General Beginning Year Balance FERC 2 ($billion) | 1.66 | 1.75 | 1.81 | 1.94 | 1.95 | 1.91 | 1.92 | 1.97 | 2.03 | 2.06 | 2.12 | 2.02 | 2.15 | 2.12 | 2.13 | 2.08 | 2.23
General Additions FERC 2 ($billion) | 0.06 | 0.08 | 0.1 | 0.25 | 0.12 | 0.17 | 0.14 | 0.16 | 0.17 | 0.14 | 0.13 | 0.14 | 0.12 | 0.12 | 0.14 | 0.21 | 0.14
General Retirements FERC 2 ($billion) | 0.02 | 0.02 | 0.02 | 0.24 | 0.14 | 0.17 | 0.11 | 0.11 | 0.13 | 0.1 | 0.15 | 0.1 | 0.15 | 0.13 | 0.09 | 0.09 | 0.15
General Adjustments FERC 2 ($billion) | 0 | 0 | 0 | 0 | 0 | 0 | 0 | 0 | 0 | 0 | 0.01 | 0 | 0 | 0 | 0 | 0 | 0
General Transfers FERC 2 ($billion) | 0 | 0 | 0 | 0 | -0.02 | 0.01 | 0 | 0.01 | 0 | 0.01 | 0.03 | -0.01 | -0.01 | -0.04 | -0.01 | 0 | 0.01
General End Year Balance FERC 2 ($billion) | 1.7 | 1.81 | 1.89 | 1.94 | 1.92 | 1.91 | 1.95 | 2.04 | 2.07 | 2.12 | 2.14 | 2.04 | 2.11 | 2.07 | 2.17 | 2.2 | 2.23
Total
Total Beginning Year Balance FERC 2 ($billion) | 69.27 | 72.76 | 75.15 | 76.15 | 81.13 | 83.43 | 85.5 | 89.28 | 94.3 | 105.95 | 120.6 | 125.5 | 138.46 | 141.76 | 146.82 | 150.32 | 155.55 | 152.8852 | 158.5595 | 158.3611 | 160.1144 | 160.8186 | 161.3212 | 162.2669 | 163.3803 | 164.4841 | 165.4282 | 166.0081 | 166.5153 | 166.7837 | 166.943 | 167.3027 | 167.7224 | 167.8922 | 168.2576 | 168.5002 | 168.7587 | 168.9027 | 169.1104 | 169.2469 | 169.4361 | 169.5482 | 169.7545 | 169.9226 | 170.2824 | 170.5206 | 170.6783 | 170.9599 | 171.3384 | 171.536 | 171.8135
Total Additions FERC 2 ($billion) | 2.66 | 3.36 | 4.2 | 5.3 | 3.18 | 3 | 3.9 | 6.41 | 12.28 | 15.76 | 5.17 | 14.38 | 5.01 | 6.53 | 4.51 | 6.54 | 6.03 | 6.7576 | 0.91251 | 2.8929 | 1.8612 | 1.6772 | 2.1495 | 2.3147 | 2.3272 | 2.197 | 1.8456 | 1.7587 | 1.4946 | 1.3307 | 1.5598 | 1.6438 | 1.3623 | 1.565 | 1.4482 | 1.4684 | 1.3576 | 1.4238 | 1.3534 | 1.4071 | 1.3298 | 1.4215 | 1.38 | 1.569 | 1.4463 | 1.3683 | 1.4929 | 1.5889 | 1.4092 | 1.4898 | 1.4898
Total Retirements FERC 2 ($billion) | 0.89 | 0.74 | 0.65 | 0.85 | 0.81 | 0.86 | 0.8 | 0.77 | 0.83 | 0.78 | 0.89 | 1.28 | 1.55 | 1.84 | 0.72 | 0.94 | 1.53 | 1.0067 | 1.0304 | 1.0425 | 1.058 | 1.0712 | 1.0892 | 1.1105 | 1.1292 | 1.1525 | 1.17 | 1.1627 | 1.1369 | 1.09 | 1.1147 | 1.1263 | 1.0994 | 1.1056 | 1.1106 | 1.1151 | 1.1189 | 1.1221 | 1.1243 | 1.1252 | 1.1249 | 1.1231 | 1.12 | 1.1171 | 1.1158 | 1.1175 | 1.1177 | 1.1172 | 1.1183 | 1.1192 | 1.1198
Total Adjustments FERC 2 ($billion) | -0.04 | 0 | -0.03 | 0 | -0.07 | -0.03 | 0.03 | -0.03 | 0.03 | 0 | -0.17 | -0.24 | -0.04 | -0.01 | 0.03 | 0.04 | -0.15 | -0.042667 | -0.043511 | -0.046412 | -0.044839 | -0.045829 | -0.050884 | -0.052276 | -0.057761 | -0.061612 | -0.054386 | -0.042012 | -0.042146 | -0.044289 | -0.049242 | -0.055191 | -0.04887 | -0.049284 | -0.049669 | -0.049886 | -0.050222 | -0.050515 | -0.050491 | -0.050372 | -0.049879 | -0.049097 | -0.048744 | -0.049193 | -0.049663 | -0.050021 | -0.050073 | -0.049732 | -0.049789 | -0.049823 | -0.049833
Total Transfers FERC 2 ($billion) | 0.03 | 0.03 | 0.01 | 0.17 | 0 | 0 | 0.03 | -0.44 | -0.07 | 0 | 0 | 0.04 | -0.04 | -0.2 | -0.05 | 0.06 | -0.02 | -0.034 | -0.036933 | -0.050729 | -0.054111 | -0.057718 | -0.063566 | -0.03847 | -0.036369 | -0.038793 | -0.041379 | -0.046805 | -0.047258 | -0.037075 | -0.036214 | -0.042628 | -0.044137 | -0.044812 | -0.045338 | -0.044978 | -0.044369 | -0.043479 | -0.04214 | -0.042385 | -0.042786 | -0.043052 | -0.043164 | -0.042921 | -0.042632 | -0.043002 | -0.043455 | -0.04351 | -0.043468 | -0.043379 | -0.043248
Total End Year Balance FERC 2 ($billion) | 71 | 75.42 | 78.65 | 80.77 | 83.44 | 85.5 | 88.63 | 94.49 | 105.71 | 120.92 | 124.69 | 138.41 | 141.84 | 146.24 | 150.6 | 156.02 | 159.85
Total Gas Operating Revenues FERC 2 ($billion) | 14.97 | 14.32 | 13.89 | 14.91 | 15.85 | 16.73 | 17.23 | 21.89 | 20.3 | 19.01 | 19.85 | 20.87 | 20.96 | 21.27 | 24.65 | 24.09 | 22.4 | 23.7531 | 24.3298 | 24.3096 | 24.4878 | 24.5594 | 24.6104 | 24.7065 | 24.8197 | 24.9319 | 25.0278 | 25.0867 | 25.1383 | 25.1655 | 25.1817 | 25.2183 | 25.2609 | 25.2782 | 25.3153 | 25.34 | 25.3663 | 25.3809 | 25.402 | 25.4159 | 25.4351 | 25.4465 | 25.4675 | 25.4845 | 25.5211 | 25.5453 | 25.5613 | 25.59 | 25.6284 | 25.6485 | 25.6767
Total Utility Operating Expenses FERC 2 ($billion) | 11.47 | 10.72 | 10.09 | 10.84 | 11.16 | 12.05 | 12.46 | 16.34 | 14.59 | 13.24 | 13.91 | 14.64 | 14.6 | 14.8 | 17.41 | 17.3 | 15.23 | 16.5401 | 16.8994 | 16.8868 | 16.9978 | 17.0424 | 17.0742 | 17.1341 | 17.2046 | 17.2745 | 17.3343 | 17.371 | 17.4031 | 17.4201 | 17.4302 | 17.4529 | 17.4795 | 17.4903 | 17.5134 | 17.5287 | 17.5451 | 17.5542 | 17.5674 | 17.576 | 17.588 | 17.5951 | 17.6082 | 17.6188 | 17.6416 | 17.6567 | 17.6666 | 17.6845 | 17.7084 | 17.721 | 17.7385
| 71.03 | 75.41 | 78.68 | 80.77 | 83.43 | 85.54 | 88.66 | 94.45 | 105.71 | 120.93 | 124.71 | 138.4 | 141.84 | 146.24 | 150.59 | 156.02 | 159.88 | 158.5595 | 158.3611 | 160.1144 | 160.8186 | 161.3212 | 162.2669 | 163.3803 | 164.4841 | 165.4282
Intrastate multiplier (based on volume delivered) | 14.36% | 18.02% | 15.28% | 14.92% | 13.86% | 19.87% | 16.69% | 19.66% | 14.6% | 14.76% | 15.88% | 18.67% | 23.98% | 20.3% | 17.08% | 16.25% | 16.36% | 17.09% | 17.25% | 17.21% | 17.32% | 17.46% | 17.67% | 17.54% | 17.59% | 17.47% | 17.64% | 17.81% | 17.92% | 17.88% | 17.52% | 17.36% | 17.37% | 17.44% | 17.5% | 17.53% | 17.54% | 17.56% | 17.58% | 17.58% | 17.58% | 17.58% | 17.58% | 17.59% | 17.58% | 17.57% | 17.55% | 17.53% | 17.53% | 17.54% | 17.55%
Intrastate multiplier (based on mileage) | 35.35% | 35.35% | 35.35% | 35.35% | 35.35% | 35.35% | 35.35% | 35.35% | 35.35% | 35.35% | 35.7% | 35.6% | 35.3% | 35.1% | 35.3% | 35.4% | 35.3% | 35.1% | 35.35% | 35.31% | 35.27% | 35.27% | 35.29% | 35.28% | 35.27% | 35.27% | 35.29% | 35.28% | 35.28% | 35.28% | 35.28% | 35.28% | 35.28% | 35.28% | 35.28% | 35.28% | 35.28% | 35.28% | 35.28% | 35.28% | 35.28% | 35.28% | 35.28% | 35.28% | 35.28% | 35.28% | 35.28% | 35.28% | 35.28% | 35.28% | 35.28%
Share of debt (%) | 60%
Share of equity (%) | 40%
Interest rate on debt (%) | 7.5%
Return on equity (%) | 9%
Avg WACC (%) | 8.1%
Avg loan term (yrs) | 15
Depreciation (MACRS - 20 yrs) | 3.75% | 7.219% | 6.677% | 6.177% | 5.713% | 5.285% | 4.888% | 4.522% | 4.462% | 4.461% | 4.462% | 4.461% | 4.462% | 4.461% | 4.462% | 4.461% | 4.462% | 4.461% | 4.462% | 4.461% | 2.231%
Depreciation (Straight Line - 30 yrs) | 3.333%
Avg tax | 35% | 35% | 35% | 35% | 35% | 35% | 35% | 35% | 35% | 35% | 35% | 35% | 35% | 35% | 35% | 35% | 35% | 35% | 21% | 21% | 21% | 21% | 21% | 21% | 21% | 21% | 21% | 21% | 21% | 21% | 21% | 21% | 21% | 21% | 21% | 21% | 21% | 21% | 21% | 21% | 21% | 21% | 21% | 21% | 21% | 21% | 21% | 21% | 21% | 21% | 21%
| 2000 | 2001 | 2002 | 2003 | 2004 | 2005 | 2006 | 2007 | 2008 | 2009 | 2010 | 2011 | 2012 | 2013 | 2014 | 2015 | 2016 | 2017 | 2018 | 2019 | 2020 | 2021 | 2022 | 2023 | 2024 | 2025 | 2026 | 2027 | 2028 | 2029 | 2030 | 2031 | 2032 | 2033 | 2034 | 2035 | 2036 | 2037 | 2038 | 2039 | 2040 | 2041 | 2042 | 2043 | 2044 | 2045 | 2046 | 2047 | 2048 | 2049 | 2050
Crude Oil Prod (million bbl/d) | 5.84 | 5.8 | 5.74 | 5.65 | 5.46 | 5.18 | 5.09 | 5.07 | 5.01 | 5.35 | 5.48 | 5.65 | 6.52 | 7.47 | 8.76 | 9.43 | 8.85 | 9.35 | 10.96 | 11.9695 | 13.0859 | 13.6654 | 13.9778 | 13.9179 | 14.0121 | 14.0942 | 14.375 | 14.5062 | 14.4146 | 14.4134 | 14.4603 | 14.5341 | 14.5105 | 14.4825 | 14.4344 | 14.3293 | 14.2692 | 14.1743 | 14.1383 | 14.1013 | 14.0501 | 13.9422 | 13.7827 | 13.5242 | 13.2996 | 13.0304 | 12.815 | 12.6149 | 12.3741 | 12.0793 | 11.8609
U.S. Tight Oil Production (million bbl/d) | 0.39678 | 0.38715 | 0.37683 | 0.37247 | 0.38246 | 0.40982 | 0.42802 | 0.46227 | 0.55365 | 0.63217 | 0.82444 | 1.2923 | 2.1435 | 3.0491 | 4.105 | 4.7745 | 4.4292 | 4.9594 | 6.4647 | 7.629 | 8.5434 | 9.0124 | 9.1089 | 9.1047 | 9.3379 | 9.4495 | 9.6835 | 9.966 | 10.007 | 10.1282 | 10.2178 | 10.2833 | 10.2412 | 10.1667 | 10.1345 | 10.03 | 9.8937 | 9.7376 | 9.6376 | 9.5502 | 9.4593 | 9.4332 | 9.368 | 9.2684 | 9.1745 | 9.0063 | 8.8757 | 8.7727 | 8.6706 | 8.4844 | 8.3772
Cushing OK WTI Spot Price FOB ($/bbl) | 30.3008 | 25.9475 | 26.115 | 31.1208 | 41.4433 | 56.4925 | 66.0183 | 72.3183 | 99.5717 | 61.6542 | 79.395 | 94.8742 | 94.1108 | 97.9058 | 93.2583 | 48.6883 | 43.1442 | 50.8842 | 64.94 | 69.557 | 73.4179 | 77.0083 | 78.1755 | 81.9016 | 87.4549 | 92.6851 | 97.3775 | 102.4537 | 106.9359 | 111.7988 | 116.0549 | 121.0823 | 125.2848 | 131.8361 | 135.6256 | 140.9133 | 146.9755 | 149.7613 | 154.9852 | 159.69 | 165.7071 | 170.508 | 176.7704 | 181.381 | 186.6178 | 192.0455 | 197.2795 | 202.5978 | 208.1177 | 213.3564 | 218.5887
Dry Gas Prod (trillion cf) | 19.182 | 19.6163 | 18.9278 | 19.0985 | 18.5909 | 18.0506 | 18.5036 | 19.266 | 20.1586 | 20.6239 | 21.3155 | 22.9019 | 24.0333 | 24.2055 | 25.8896 | 27.0655 | 26.5921 | 27.2912 | 30.4392 | 32.2559 | 33.5519 | 34.1044 | 34.6103 | 35.2658 | 35.8782 | 36.6201 | 37.3588 | 37.824 | 38.2642 | 38.4093 | 38.4939 | 38.7559 | 39.0818 | 39.1641 | 39.3989 | 39.5841 | 39.8246 | 40.057 | 40.2744 | 40.4377 | 40.7163 | 40.9353 | 41.2072 | 41.3785 | 41.7726 | 42.0933 | 42.3356 | 42.5594 | 42.9147 | 43.0995 | 43.4074
U.S. Shale Gas Production (trillion cf) | 1.3173 | 1.3183 | 1.3646 | 1.4333 | 1.5032 | 1.663 | 1.9649 | 2.5217 | 3.374 | 4.3585 | 6.1238 | 8.8755 | 11.0555 | 12.4054 | 14.361 | 15.9883 | 16.6316 | 18.0361 | 21.6847 | 21.5455 | 22.8075 | 23.335 | 23.7189 | 24.4585 | 25.3588 | 26.2841 | 27.1023 | 27.6174 | 28.0759 | 28.3216 | 28.4685 | 28.8029 | 29.1981 | 29.3596 | 29.7099 | 29.9449 | 30.1972 | 30.3388 | 30.544 | 30.6797 | 30.8687 | 30.9813 | 31.1895 | 31.3602 | 31.7286 | 31.975 | 32.1391 | 32.4344 | 32.8354 | 33.0468 | 33.3458
HH Spot Price ($/thousand cf) | 4.31 | 3.96 | 3.38 | 5.47 | 5.89 | 8.69 | 6.73 | 6.97 | 8.86 | 3.94 | 4.37 | 4 | 2.75 | 3.73 | 4.37 | 2.62 | 2.52 | 2.99 | 3.17 | 3.1009 | 3.2474 | 3.2431 | 3.3287 | 3.5558 | 3.8434 | 4.2031 | 4.386 | 4.5153 | 4.7172 | 4.8443 | 4.9983 | 5.0859 | 5.3811 | 5.5818 | 5.7656 | 5.9541 | 6.203 | 6.3725 | 6.5307 | 6.7121 | 6.9615 | 7.0989 | 7.3333 | 7.6103 | 7.9315 | 8.2524 | 8.5435 | 8.8793 | 9.3452 | 9.7676 | 10.1764

## Assumptions (Coal)
| 2000 | 2001 | 2002 | 2003 | 2004 | 2005 | 2006 | 2007 | 2008 | 2009 | 2010 | 2011 | 2012 | 2013 | 2014 | 2015 | 2016 | 2017 | 2018 | 2019 | 2020 | 2021 | 2022 | 2023 | 2024 | 2025 | 2026 | 2027 | 2028 | 2029 | 2030 | 2031 | 2032 | 2033 | 2034 | 2035 | 2036 | 2037 | 2038 | 2039 | 2040 | 2041 | 2042 | 2043 | 2044 | 2045 | 2046 | 2047 | 2048 | 2049 | 2050 | 2051
Avg CAPEX ($/MW) | 2934452.437 | 2998817.182 | 3046250.896 | 3102823.549 | 3186357.773 | 3285609.937 | 3385039.465 | 3475971.997 | 3543584.121 | 3570598.159 | 3612204.654 | 3687660.525 | 3758383.988 | 3824340.956 | 3895105.121 | 3935666.47 | 3976411.56 | 4051312.04 | 4150000 | 4230962.245 | 5466196.972 | 5552703.024 | 5639423.58 | 5727414.435 | 5816692.148 | 5892390.773 | 5981667.872 | 6067426.038 | 6157893.104 | 6247107.135 | 6331153.745 | 6418673.101 | 6503265.804 | 6590052.376 | 6683199.038 | 6776083.091 | 6860136.218 | 6954994.756 | 7049471.804 | 7138986.412 | 7226251.288 | 7329799.28 | 7421917.536 | 7521324.237 | 7621784.8 | 7726672.19 | 7819009.55 | 7922516.268 | 8025300.307 | 8130899.673 | 8165191.59
Avg CAPEX ($2018/kW) | 4150 | 4150 | 4150 | 4150 | 4150 | 4150 | 4150 | 4150 | 4150 | 4150 | 4150 | 4150 | 4150 | 4150 | 4150 | 4150 | 4150 | 4150 | 4150 | 4150 | 5259 | 5240 | 5220 | 5200 | 5180 | 5147 | 5125 | 5099 | 5076 | 5051 | 5021 | 4993 | 4962 | 4932 | 4906 | 4879 | 4845 | 4818 | 4790 | 4758 | 4724 | 4700 | 4668 | 4640 | 4612 | 4586 | 4552 | 4524 | 4495 | 4467 | 4400
Annual CAPEX improve (%) | 0% | 0% | 0% | 0% | 0% | 0% | 0% | 0% | 0% | 0% | 0% | 0% | 0% | 0% | 0% | 0% | 0% | 0% | 0% | 0% | 0% | 0.3613% | 0.3817% | 0.3831% | 0.3846% | 0.6371% | 0.4274% | 0.5073% | 0.4511% | 0.4925% | 0.5939% | 0.5577% | 0.6209% | 0.6046% | 0.5272% | 0.5503% | 0.6969% | 0.5573% | 0.5812% | 0.6681% | 0.7146% | 0.508% | 0.6809% | 0.5998% | 0.6034% | 0.5637% | 0.7414% | 0.6151% | 0.641% | 0.6229% | 1.5%
Share of debt (%) | [20 empty] | 40%
Share of equity (%) | [20 empty] | 60%
Interest rate on debt (%) | [20 empty] | 4.75%
Return on equity (%) | [20 empty] | 8%
Avg WACC (%) | [20 empty] | 6.7%
Avg loan term (yrs) | [20 empty] | 15
Depreciation (MACRS - 20 yrs) | [20 empty] | 3.75% | 7.219% | 6.677% | 6.177% | 5.713% | 5.285% | 4.888% | 4.522% | 4.462% | 4.461% | 4.462% | 4.461% | 4.462% | 4.461% | 4.462% | 4.461% | 4.462% | 4.461% | 4.462% | 4.461% | 2.231%
Annual max capacity build (MW) | [20 empty] | 655.1
Avg # of years to build | [20 empty] | 6
CAPEX per year | [20 empty] | 16.67%
Avg utilization (calculated per user input and SolveGEN) | [20 empty] | 4.535% | 5.44% | 6.39% | 7.389% | 8.442% | 9.553% | 10.73% | 11.97% | 13.28% | 14.68% | 16.16% | 17.74% | 19.43% | 21.24% | 23.18% | 25.26% | 27.51% | 29.94% | 32.58% | 35.46% | 38.6% | 42.04% | 45.84% | 50.05% | 54.74% | 60% | 65.94% | 72.7% | 80.45% | 89.44% | 100%
Max utilization | [20 empty] | 70% | 70% | 70% | 70% | 70% | 70% | 70% | 70% | 70% | 70% | 70% | 70% | 70% | 70% | 70% | 70% | 70% | 70% | 70% | 70% | 70% | 70% | 70% | 70% | 70% | 70% | 70% | 70% | 70% | 70% | 70%
Avg annual utilization change | [20 empty] | 0% | 0% | 0% | 0% | 0% | 0% | 0% | 0% | 0% | 0% | 0% | 0% | 0% | 0% | 0% | 0% | 0% | 0% | 0% | 0% | 0% | 0% | 0% | 0% | 0% | 0% | 0% | 0% | 0% | 0% | 0%
Avg annual FOM - NEW ($/MW-yr) | [20 empty] | 70700 | 71894.4226 | 73109.024 | 74344.1452 | 75600.1329 | 76877.3395 | 78176.1235 | 79496.8495 | 80839.8881 | 82205.6164 | 83594.4176 | 85006.6815 | 86442.8046 | 87903.1898 | 89388.2472 | 90898.3934 | 92434.0525 | 93995.6553 | 95583.6402 | 97198.4529 | 98840.5467 | 100510.3823 | 102208.4286 | 103935.162 | 105691.0673 | 107476.6373 | 109292.3731 | 111138.7844 | 113016.3894 | 114925.7152 | 116867.2975
Avg annual VOM - NEW ($/MWh) | [20 empty] | 7.17 | 7.2911 | 7.4143 | 7.5396 | 7.6669 | 7.7965 | 7.9282 | 8.0621 | 8.1983 | 8.3368 | 8.4777 | 8.6209 | 8.7665 | 8.9147 | 9.0653 | 9.2184 | 9.3741 | 9.5325 | 9.6936 | 9.8573 | 10.0239 | 10.1932 | 10.3654 | 10.5405 | 10.7186 | 10.8997 | 11.0838 | 11.2711 | 11.4615 | 11.6551 | 11.852
Avg OPEX - NEW ($/MWh) | [20 empty] | 185.1217 | 188.2492 | 191.4296 | 194.6636 | 197.9523 | 201.2966 | 204.6973 | 208.1555 | 211.6721 | 215.2482 | 218.8846 | 222.5825 | 226.3429 | 230.1668 | 234.0553 | 238.0095 | 242.0304 | 246.1194 | 250.2774 | 254.5056 | 258.8053 | 263.1776 | 267.6238 | 272.1451 | 276.7428 | 281.4181 | 286.1725 | 291.0071 | 295.9235 | 300.9229 | 306.0068
Annual OPEX improve - NEW (%) | [20 empty] | 0.3% | 0.3% | 0.3% | 0.3% | 0.3% | 0.3% | 0.3% | 0.3% | 0.3% | 0.3% | 0.3% | 0.3% | 0.3% | 0.3% | 0.3% | 0.3% | 0.3% | 0.3% | 0.3% | 0.3% | 0.3% | 0.3% | 0.3% | 0.3% | 0.3% | 0.3% | 0.3% | 0.3% | 0.3% | 0.3% | 0.3%
Heat rate - NEW (MMBtu/MWh) | [20 empty] | 9.75 | 9.695 | 9.64 | 9.585 | 9.53 | 9.475 | 9.42 | 9.365 | 9.31 | 9.255 | 9.2 | 9.2 | 9.2 | 9.2 | 9.2 | 9.2 | 9.2 | 9.2 | 9.2 | 9.2 | 9.2 | 9.2 | 9.2 | 9.2 | 9.2 | 9.2 | 9.2 | 9.2 | 9.2 | 9.2 | 9.2
Avg annual fuel cost - NEW ($/MWh) | [20 empty] | 23.3956 | 23.8974 | 24.2231 | 24.7726 | 25.5033 | 26.1297 | 26.6461 | 27.1429 | 27.5807 | 28.0891 | 28.6365 | 29.3039 | 29.994 | 30.8085 | 31.6206 | 32.5453 | 33.4483 | 34.4388 | 35.3961 | 36.457 | 37.3956 | 38.4128 | 39.4367 | 40.4601 | 41.5382 | 42.6147 | 43.754 | 44.8956 | 46.0835 | 47.4098 | 48.7024
Avg GHG emission - NEW (mt/MWh) | [20 empty] | 0.00070147 | 0.00070147 | 0.00070147 | 0.00070147 | 0.00070147 | 0.00070147 | 0.00070147 | 0.00070147 | 0.00070147 | 0.00070147 | 0.00070147 | 0.00070147 | 0.00070147 | 0.00070147 | 0.00070147 | 0.00070147 | 0.00070147 | 0.00070147 | 0.00070147 | 0.00070147 | 0.00070147 | 0.00070147 | 0.00070147 | 0.00070147 | 0.00070147 | 0.00070147 | 0.00070147 | 0.00070147 | 0.00070147 | 0.00070147 | 0.00070147
Avg annual FOM - EXISTING ($/MW-yr) | 17680.0682 | 17653.5481 | 17627.0677 | 17600.6271 | 17873.2755 | 18393.8921 | 19354.2585 | 19813.086 | 20575.1367 | 20943.3112 | 21315.7327 | 21761.4927 | 21934.3999 | 22178.5593 | 22917.5496 | 23254.6292 | 22972.8 | 23839.6881 | 24105.0559 | 24548.45 | 25000 | 25459.8559 | 25928.1706 | 26405.0995 | 26890.8012 | 27385.4369 | 27889.1712 | 28402.1712 | 28924.6075 | 29456.6536 | 29998.4863 | 30550.2855 | 31112.2347 | 31684.5206 | 32267.3332 | 32860.8662 | 33465.3167 | 34080.8857 | 34707.7776 | 35346.2007 | 35996.3671 | 36658.4928 | 37332.7979 | 38019.5062 | 38718.846 | 39431.0497 | 40156.3538 | 40894.9993 | 41647.2316 | 42413.3006 | 43193.461
Avg annual VOM - EXISTING ($/MWh) | 3.8896 | 3.8838 | 3.878 | 3.8721 | 3.9321 | 4.0467 | 4.2579 | 4.3589 | 4.5265 | 4.6075 | 4.6895 | 4.7875 | 4.8256 | 4.8793 | 5.0419 | 5.116 | 5.054 | 5.2447 | 5.3031 | 5.4007 | 5.5 | 5.6012 | 5.7042 | 5.8091 | 5.916 | 6.0248 | 6.1356 | 6.2485 | 6.3634 | 6.4805 | 6.5997 | 6.7211 | 6.8447 | 6.9706 | 7.0988 | 7.2294 | 7.3624 | 7.4978 | 7.6357 | 7.7762 | 7.9192 | 8.0649 | 8.2132 | 8.3643 | 8.5181 | 8.6748 | 8.8344 | 8.9969 | 9.1624 | 9.3309 | 9.5026
Avg OPEX - EXISTING ($/MWh) | [20 empty] | 68.4249 | 69.6836 | 70.9653 | 72.2707 | 73.6001 | 74.9539 | 76.3326 | 77.7367 | 79.1666 | 80.6228 | 82.1058 | 83.6161 | 85.1541 | 86.7205 | 88.3156 | 89.9401 | 91.5945 | 93.2793 | 94.9951 | 96.7425 | 98.522 | 100.3342 | 102.1798 | 104.0593 | 105.9734 | 107.9227 | 109.9078 | 111.9295 | 113.9884 | 116.0851 | 118.2204
Annual OPEX improve - EXISTING (%) | 0.15% | 0.15% | 0.15% | 0.15% | 0.15% | 0.15% | 0.15% | 0.15% | 0.15% | 0.15% | 0.15% | 0.15% | 0.15% | 0.15% | 0.15% | 0.15% | 0.15% | 0.15% | 0.15% | 0.15% | 0.15% | 0.15% | 0.15% | 0.15% | 0.15% | 0.15% | 0.15% | 0.15% | 0.15% | 0.15% | 0.15% | 0.15% | 0.15% | 0.15% | 0.15% | 0.15% | 0.15% | 0.15% | 0.15% | 0.15% | 0.15% | 0.15% | 0.15% | 0.15% | 0.15% | 0.15% | 0.15% | 0.15% | 0.15% | 0.15% | 0.15%
Heat Rate - EXISTING (MMBtu/MWh) | [20 empty] | 10.1
Avg annual fuel cost - EXISTING ($/MWh) | 17.877 | 17.877 | 17.877 | 17.877 | 17.877 | 17.877 | 17.877 | 17.877 | 20.907 | 22.321 | 22.927 | 24.139 | 24.038 | 23.634 | 23.937 | 22.422 | 21.311 | 20.806 | 20.806 | 20.806 | 24.2354 | 24.8956 | 25.379 | 26.1036 | 27.0287 | 27.8533 | 28.5695 | 29.2732 | 29.9211 | 30.6537 | 31.4379 | 32.1706 | 32.9282 | 33.8224 | 34.7139 | 35.7291 | 36.7204 | 37.8078 | 38.8587 | 40.0234 | 41.0539 | 42.1706 | 43.2946 | 44.4182 | 45.6017 | 46.7836 | 48.0343 | 49.2875 | 50.5917 | 52.0477 | 53.4668
Avg GHG emission - EXISTING (mt/kWh) | [19 empty] | 0.0010021 | 0.0010021 | 0.0010021 | 0.0010021 | 0.0010021 | 0.0010021 | 0.0010021 | 0.0010021 | 0.0010021 | 0.0010021 | 0.0010021 | 0.0010021 | 0.0010021 | 0.0010021 | 0.0010021 | 0.0010021 | 0.0010021 | 0.0010021 | 0.0010021 | 0.0010021 | 0.0010021 | 0.0010021 | 0.0010021 | 0.0010021 | 0.0010021 | 0.0010021 | 0.0010021 | 0.0010021 | 0.0010021 | 0.0010021 | 0.0010021 | 0.0010021
Heat Content of Coal (MMBtu/short ton) | [20 empty] | 18.915
CO2 Emissions from coal in electricity sector in 2018 (million metric tonnes) | [20 empty] | 1151
Coal consumed in electric sector in 2018 (million short ton) | [20 empty] | 633.533
One Time Upstream CO2 (and CO2 equivilant) Emissions (g/KW) | [20 empty] | 257000
Avg tax | 35% | 35% | 35% | 35% | 35% | 35% | 35% | 35% | 35% | 35% | 35% | 35% | 35% | 35% | 35% | 35% | 35% | 35% | 21% | 21% | 21% | 21% | 21% | 21% | 21% | 21% | 21% | 21% | 21% | 21% | 21% | 21% | 21% | 21% | 21% | 21% | 21% | 21% | 21% | 21% | 21% | 21% | 21% | 21% | 21% | 21% | 21% | 21% | 21% | 21% | 21%
Avg subsidy per unit of output ($/MWh) | 0.56727 | 0.56727 | 0.56727 | 0.56727 | 0.56727 | 0.5769 | 0.59457 | 0.62651 | 0.6423 | 0.66797 | 0.68092 | 0.69405 | 0.70961 | 0.71631 | 0.72536 | 0.75062 | 0.76278 | 0.75468 | 0.78429 | 0.7942 | 0.81 | 0.82611 | 0.84255 | 0.85931 | 0.87641 | 0.89384 | 0.91162 | 0.92976 | 0.94826 | 0.96712 | 0.98636 | 1.006 | 1.026 | 1.0464 | 1.0672 | 1.0885 | 1.1101 | 1.1322 | 1.1547 | 1.1777 | 1.2011 | 1.225 | 1.2494 | 1.2742 | 1.2996 | 1.3255 | 1.3518 | 1.3787 | 1.4061 | 1.4341 | 1.4626
Avg Lifetime (years) | [20 empty] | 50
Max Lifetime | [20 empty] | 61
Min Lifetime | [20 empty] | 47
Avg Age (years) | [20 empty] | 40
CAPEX to extend the life of plant to Max Lifetime ($/MW) | [20 empty] | 1500000
Avg energy price of electricity ($2017/MWh) | 96.9947 | 82.5618 | 92.423 | 85.6439 | 81.3248 | 82.2851 | 73.1324 | 75.1783 | 77.5669 | 67.3971 | 69.3593 | 69.1496 | 66.0774 | 68.6676 | 67.6134 | 63.5193 | 65.2 | 62.54 | 62.8 | 62.22 | 63.2455 | 62.1879 | 61.2839 | 60.7827 | 60.4701 | 60.7261 | 60.3235 | 60.1547 | 59.9186 | 59.7474 | 59.5717 | 59.4622 | 59.0982 | 58.6907 | 58.2797 | 57.9454 | 57.8223 | 57.6393 | 57.6182 | 57.5832 | 57.4286 | 57.2126 | 56.9574 | 56.726 | 56.5327 | 56.3299 | 56.0081 | 55.8533 | 56.4446 | 56.5239 | 56.2441
Avg energy price of electricity ($/MWh) | 66.9366 | 68.5627 | 61.9876 | 75.3499 | 79.1677 | 95.8529 | 86.2377 | 87.6517 | 101.4382 | 70.8251 | 73.2289 | 70.5423 | 60.9978 | 67.7143 | 72.6633 | 59.8666 | 64.07 | 62.54 | 64.2 | 65.09 | 67.8933 | 68.4082 | 69.0398 | 70.1659 | 71.4995 | 73.5166 | 74.7036 | 76.1716 | 77.5095 | 78.937 | 80.3948 | 81.9992 | 83.2882 | 84.5522 | 85.8426 | 87.2825 | 89.0916 | 90.8451 | 92.8849 | 94.9604 | 96.898 | 98.7929 | 100.6749 | 102.6698 | 104.7981 | 106.9811 | 108.9794 | 111.3746 | 115.3893 | 118.463 | 120.8794
Avg capacity price of electricity ($2017/MW-day) | 249.4238 | 249.4238 | 212.3094 | 237.6676 | 220.235 | 209.1284 | 211.5977 | 188.0613 | 193.3227 | 199.4648 | 173.3129 | 178.3588 | 177.8197 | 169.9194 | 176.5803 | 173.8692 | 163.3412 | 167.6631 | 160.8229 | 161.4915 | 160 | 157.3245 | 155.0376 | 153.7697 | 152.9787 | 153.6263 | 152.608 | 152.181 | 151.5836 | 151.1504 | 150.7061 | 150.429 | 149.5081 | 148.4773 | 147.4374 | 146.5917 | 146.2803 | 145.8174 | 145.7641 | 145.6754 | 145.2845 | 144.7378 | 144.0922 | 143.507 | 143.0179 | 142.5049 | 141.6907 | 141.2991 | 142.7951 | 142.9956 | 142.2878
Avg capacity price of electricity ($/MW-day) | 164.5392 | 164.5392 | 168.5364 | 152.3739 | 185.2202 | 194.6049 | 235.6194 | 211.9839 | 215.4597 | 249.3488 | 174.0976 | 180.0065 | 173.4025 | 149.9408 | 166.4509 | 178.6162 | 147.1602 | 157.4927 | 153.7318 | 157.8123 | 160 | 161.2136 | 162.702 | 165.3558 | 168.4987 | 173.2521 | 176.0495 | 179.509 | 182.6619 | 186.0261 | 189.4615 | 193.2426 | 196.2802 | 199.259 | 202.3 | 205.6934 | 209.9567 | 214.0892 | 218.8962 | 223.7874 | 228.3538 | 232.8193 | 237.2545 | 241.9558 | 246.9715 | 252.116 | 256.8251 | 262.4699 | 271.931 | 279.1746 | 284.8692
Share of coal capacity receiving capacity payments | 0% | 0% | 0% | 0% | 0% | 0% | 0% | 47% | 47% | 47% | 47% | 47% | 47% | 47% | 47% | 47% | 47% | 47% | 47% | 47% | 47% | 47% | 47% | 47% | 47% | 47% | 47% | 47% | 47% | 47% | 47% | 47% | 47% | 47% | 47% | 47% | 47% | 47% | 47% | 47% | 47% | 47% | 47% | 47% | 47% | 47% | 47% | 47% | 47% | 47% | 47%
Avg price of coal ($2017/MMBtu) | [20 empty] | 2.2353 | 2.2408 | 2.2305 | 2.2389 | 2.2633 | 2.278 | 2.2842 | 2.2889 | 2.2901 | 2.2972 | 2.3065 | 2.3098 | 2.3133 | 2.3245 | 2.3334 | 2.3485 | 2.3596 | 2.3751 | 2.3866 | 2.403 | 2.4091 | 2.418 | 2.4252 | 2.4298 | 2.4356 | 2.439 | 2.4442 | 2.4472 | 2.4503 | 2.4588 | 2.4631
Avg price of coal ($/MMBtu) | 1.77 | 1.77 | 1.77 | 1.77 | 1.77 | 1.77 | 1.77 | 1.77 | 2.07 | 2.21 | 2.27 | 2.39 | 2.38 | 2.34 | 2.37 | 2.22 | 2.11 | 2.06 | 2.06 | 2.06 | 2.3995 | 2.4649 | 2.5128 | 2.5845 | 2.6761 | 2.7577 | 2.8287 | 2.8983 | 2.9625 | 3.035 | 3.1127 | 3.1852 | 3.2602 | 3.3488 | 3.437 | 3.5375 | 3.6357 | 3.7433 | 3.8474 | 3.9627 | 4.0647 | 4.1753 | 4.2866 | 4.3978 | 4.515 | 4.632 | 4.7559 | 4.88 | 5.0091 | 5.1532 | 5.2937
Avg inflation (BLS PPI for Power) | 0% | 0% | 0% | 0% | 1.699% | 3.063% | 5.371% | 2.521% | 3.996% | 1.939% | 1.928% | 2.241% | 0.9446% | 1.263% | 3.482% | 1.621% | -1.062% | 3.924% | 1.263% | 1.989% | 1.989% | 1.989% | 1.989% | 1.989% | 1.989% | 1.989% | 1.989% | 1.989% | 1.989% | 1.989% | 1.989% | 1.989% | 1.989% | 1.989% | 1.989% | 1.989% | 1.989% | 1.989% | 1.989% | 1.989% | 1.989% | 1.989% | 1.989% | 1.989% | 1.989% | 1.989% | 1.989% | 1.989% | 1.989% | 1.989% | 1.989%
Coal price inflation | [8 empty] | 16.95% | 6.763% | 2.715% | 5.286% | -0.4184% | -1.681% | 1.282% | -6.329% | -4.955% | -2.37% | 0% | 0% | 16.48% | 2.724% | 1.941% | 2.855% | 3.544% | 3.051% | 2.572% | 2.463% | 2.213% | 2.449% | 2.558% | 2.331% | 2.355% | 2.716% | 2.636% | 2.924% | 2.775% | 2.961% | 2.78% | 2.997% | 2.575% | 2.72% | 2.665% | 2.595% | 2.665% | 2.592% | 2.673% | 2.609% | 2.646% | 2.878% | 2.727%
Expected Retirement Profile | [21 empty] | 1054 | 0 | 0 | 0 | 0 | 0 | 0 | 0 | 0 | 0 | 0 | 0 | 0 | 0 | 0 | 655.1 | 0 | 0 | 25.6 | 0 | 0 | 0 | 0 | 0 | 0 | 0 | 0 | 0 | 0 | 0 | 0 | 0
Operating Year | [17 empty] | Operating Year (legacy GG inputs for entire US) | Capacity (legacy GG inputs for entire US) |  | Capacity Installed in given Operating Year | 2020 | 2021 | 2022 | 2023 | 2024 | 2025 | 2026 | 2027 | 2028 | 2029 | 2030 | 2031 | 2032 | 2033 | 2034 | 2035 | 2036 | 2037 | 2038 | 2039 | 2040 | 2041 | 2042 | 2043 | 2044 | 2045 | 2046 | 2047 | 2048 | 2049 | 2050 | 2051
1930 | [16 empty] | 0 | 1930 | 5.8 |  | 0 | 0 | 0 | 0 | 0 | 0 | 0 | 0 | 0 | 0 | 0 | 0 | 0 | 0 | 0 | 0 | 0 | 0 | 0 | 0 | 0 | 0 | 0 | 0 | 0 | 0 | 0 | 0 | 0 | 0 | 0 | 0 | 0
1931 | [16 empty] | 0 | 1936 | 6 |  | 0 | 0 | 0 | 0 | 0 | 0 | 0 | 0 | 0 | 0 | 0 | 0 | 0 | 0 | 0 | 0 | 0 | 0 | 0 | 0 | 0 | 0 | 0 | 0 | 0 | 0 | 0 | 0 | 0 | 0 | 0 | 0 | 0
1932 | [16 empty] | 0 | 1937 | 7.5 |  | 0 | 0 | 0 | 0 | 0 | 0 | 0 | 0 | 0 | 0 | 0 | 0 | 0 | 0 | 0 | 0 | 0 | 0 | 0 | 0 | 0 | 0 | 0 | 0 | 0 | 0 | 0 | 0 | 0 | 0 | 0 | 0 | 0
1933 | [16 empty] | 0 | 1939 | 6 |  | 0 | 0 | 0 | 0 | 0 | 0 | 0 | 0 | 0 | 0 | 0 | 0 | 0 | 0 | 0 | 0 | 0 | 0 | 0 | 0 | 0 | 0 | 0 | 0 | 0 | 0 | 0 | 0 | 0 | 0 | 0 | 0 | 0
1934 | [16 empty] | 0 | 1941 | 13.5 |  | 0 | 0 | 0 | 0 | 0 | 0 | 0 | 0 | 0 | 0 | 0 | 0 | 0 | 0 | 0 | 0 | 0 | 0 | 0 | 0 | 0 | 0 | 0 | 0 | 0 | 0 | 0 | 0 | 0 | 0 | 0 | 0 | 0
1935 | [16 empty] | 0 | 1946 | 13.5 |  | 0 | 0 | 0 | 0 | 0 | 0 | 0 | 0 | 0 | 0 | 0 | 0 | 0 | 0 | 0 | 0 | 0 | 0 | 0 | 0 | 0 | 0 | 0 | 0 | 0 | 0 | 0 | 0 | 0 | 0 | 0 | 0 | 0
1936 | [16 empty] | 0 | 1947 | 20.5 |  | 0 | 0 | 0 | 0 | 0 | 0 | 0 | 0 | 0 | 0 | 0 | 0 | 0 | 0 | 0 | 0 | 0 | 0 | 0 | 0 | 0 | 0 | 0 | 0 | 0 | 0 | 0 | 0 | 0 | 0 | 0 | 0 | 0
1937 | [16 empty] | 0 | 1948 | 15.5 |  | 0 | 0 | 0 | 0 | 0 | 0 | 0 | 0 | 0 | 0 | 0 | 0 | 0 | 0 | 0 | 0 | 0 | 0 | 0 | 0 | 0 | 0 | 0 | 0 | 0 | 0 | 0 | 0 | 0 | 0 | 0 | 0 | 0
1938 | [16 empty] | 0 | 1949 | 20.5 |  | 0 | 0 | 0 | 0 | 0 | 0 | 0 | 0 | 0 | 0 | 0 | 0 | 0 | 0 | 0 | 0 | 0 | 0 | 0 | 0 | 0 | 0 | 0 | 0 | 0 | 0 | 0 | 0 | 0 | 0 | 0 | 0 | 0
1939 | [16 empty] | 0 | 1950 | 4 |  | 0 | 0 | 0 | 0 | 0 | 0 | 0 | 0 | 0 | 0 | 0 | 0 | 0 | 0 | 0 | 0 | 0 | 0 | 0 | 0 | 0 | 0 | 0 | 0 | 0 | 0 | 0 | 0 | 0 | 0 | 0 | 0 | 0
1940 | [16 empty] | 0 | 1951 | 10.5 |  | 0 | 0 | 0 | 0 | 0 | 0 | 0 | 0 | 0 | 0 | 0 | 0 | 0 | 0 | 0 | 0 | 0 | 0 | 0 | 0 | 0 | 0 | 0 | 0 | 0 | 0 | 0 | 0 | 0 | 0 | 0 | 0 | 0
1941 | [16 empty] | 0 | 1952 | 155 |  | 0 | 0 | 0 | 0 | 0 | 0 | 0 | 0 | 0 | 0 | 0 | 0 | 0 | 0 | 0 | 0 | 0 | 0 | 0 | 0 | 0 | 0 | 0 | 0 | 0 | 0 | 0 | 0 | 0 | 0 | 0 | 0 | 0
1942 | [16 empty] | 0 | 1953 | 1230 |  | 0 | 0 | 0 | 0 | 0 | 0 | 0 | 0 | 0 | 0 | 0 | 0 | 0 | 0 | 0 | 0 | 0 | 0 | 0 | 0 | 0 | 0 | 0 | 0 | 0 | 0 | 0 | 0 | 0 | 0 | 0 | 0 | 0
1943 | [16 empty] | 0 | 1954 | 1922 |  | 0 | 0 | 0 | 0 | 0 | 0 | 0 | 0 | 0 | 0 | 0 | 0 | 0 | 0 | 0 | 0 | 0 | 0 | 0 | 0 | 0 | 0 | 0 | 0 | 0 | 0 | 0 | 0 | 0 | 0 | 0 | 0 | 0
1944 | [16 empty] | 0 | 1955 | 3734.6 |  | 0 | 0 | 0 | 0 | 0 | 0 | 0 | 0 | 0 | 0 | 0 | 0 | 0 | 0 | 0 | 0 | 0 | 0 | 0 | 0 | 0 | 0 | 0 | 0 | 0 | 0 | 0 | 0 | 0 | 0 | 0 | 0 | 0
1945 | [16 empty] | 0 | 1956 | 586.5 |  | 0 | 0 | 0 | 0 | 0 | 0 | 0 | 0 | 0 | 0 | 0 | 0 | 0 | 0 | 0 | 0 | 0 | 0 | 0 | 0 | 0 | 0 | 0 | 0 | 0 | 0 | 0 | 0 | 0 | 0 | 0 | 0 | 0
1946 | [16 empty] | 0 | 1957 | 1143.8 |  | 0 | 0 | 0 | 0 | 0 | 0 | 0 | 0 | 0 | 0 | 0 | 0 | 0 | 0 | 0 | 0 | 0 | 0 | 0 | 0 | 0 | 0 | 0 | 0 | 0 | 0 | 0 | 0 | 0 | 0 | 0 | 0 | 0
1947 | [16 empty] | 0 | 1958 | 1937.7 |  | 0 | 0 | 0 | 0 | 0 | 0 | 0 | 0 | 0 | 0 | 0 | 0 | 0 | 0 | 0 | 0 | 0 | 0 | 0 | 0 | 0 | 0 | 0 | 0 | 0 | 0 | 0 | 0 | 0 | 0 | 0 | 0 | 0
1948 | [16 empty] | 0 | 1959 | 3700 |  | 0 | 0 | 0 | 0 | 0 | 0 | 0 | 0 | 0 | 0 | 0 | 0 | 0 | 0 | 0 | 0 | 0 | 0 | 0 | 0 | 0 | 0 | 0 | 0 | 0 | 0 | 0 | 0 | 0 | 0 | 0 | 0 | 0
1949 | [16 empty] | 0 | 1960 | 1381.2 |  | 0 | 0 | 0 | 0 | 0 | 0 | 0 | 0 | 0 | 0 | 0 | 0 | 0 | 0 | 0 | 0 | 0 | 0 | 0 | 0 | 0 | 0 | 0 | 0 | 0 | 0 | 0 | 0 | 0 | 0 | 0 | 0 | 0
1950 | [16 empty] | 0 | 1961 | 2208 |  | 192 | 192 | 0 | 0 | 0 | 0 | 0 | 0 | 0 | 0 | 0 | 0 | 0 | 0 | 0 | 0 | 0 | 0 | 0 | 0 | 0 | 0 | 0 | 0 | 0 | 0 | 0 | 0 | 0 | 0 | 0 | 0 | 0
1951 | [16 empty] | 0 | 1962 | 1400.3 |  | 0 | 0 | 0 | 0 | 0 | 0 | 0 | 0 | 0 | 0 | 0 | 0 | 0 | 0 | 0 | 0 | 0 | 0 | 0 | 0 | 0 | 0 | 0 | 0 | 0 | 0 | 0 | 0 | 0 | 0 | 0 | 0 | 0
1952 | [16 empty] | 0 | 1963 | 1369.2 |  | 0 | 0 | 0 | 0 | 0 | 0 | 0 | 0 | 0 | 0 | 0 | 0 | 0 | 0 | 0 | 0 | 0 | 0 | 0 | 0 | 0 | 0 | 0 | 0 | 0 | 0 | 0 | 0 | 0 | 0 | 0 | 0 | 0
1953 | [16 empty] | 0 | 1964 | 2006.7 |  | 0 | 0 | 0 | 0 | 0 | 0 | 0 | 0 | 0 | 0 | 0 | 0 | 0 | 0 | 0 | 0 | 0 | 0 | 0 | 0 | 0 | 0 | 0 | 0 | 0 | 0 | 0 | 0 | 0 | 0 | 0 | 0 | 0
1954 | [16 empty] | 0 | 1965 | 3012.1 |  | 12.5 | 12.5 | 0 | 0 | 0 | 0 | 0 | 0 | 0 | 0 | 0 | 0 | 0 | 0 | 0 | 0 | 0 | 0 | 0 | 0 | 0 | 0 | 0 | 0 | 0 | 0 | 0 | 0 | 0 | 0 | 0 | 0 | 0
1955 | [16 empty] | 0 | 1966 | 3232.4 |  | 155.3 | 155.3 | 0 | 0 | 0 | 0 | 0 | 0 | 0 | 0 | 0 | 0 | 0 | 0 | 0 | 0 | 0 | 0 | 0 | 0 | 0 | 0 | 0 | 0 | 0 | 0 | 0 | 0 | 0 | 0 | 0 | 0 | 0
1956 | [16 empty] | 0 | 1967 | 5685.1 |  | 0 | 0 | 0 | 0 | 0 | 0 | 0 | 0 | 0 | 0 | 0 | 0 | 0 | 0 | 0 | 0 | 0 | 0 | 0 | 0 | 0 | 0 | 0 | 0 | 0 | 0 | 0 | 0 | 0 | 0 | 0 | 0 | 0
1957 | [16 empty] | 0 | 1968 | 5819.6 |  | 0 | 0 | 0 | 0 | 0 | 0 | 0 | 0 | 0 | 0 | 0 | 0 | 0 | 0 | 0 | 0 | 0 | 0 | 0 | 0 | 0 | 0 | 0 | 0 | 0 | 0 | 0 | 0 | 0 | 0 | 0 | 0 | 0
1958 | [16 empty] | 0 | 1969 | 7781.2 |  | 167.2 | 167.2 | 0 | 0 | 0 | 0 | 0 | 0 | 0 | 0 | 0 | 0 | 0 | 0 | 0 | 0 | 0 | 0 | 0 | 0 | 0 | 0 | 0 | 0 | 0 | 0 | 0 | 0 | 0 | 0 | 0 | 0 | 0
1959 | [16 empty] | 0 | 1970 | 9634.1 |  | 217.6 | 217.6 | 0 | 0 | 0 | 0 | 0 | 0 | 0 | 0 | 0 | 0 | 0 | 0 | 0 | 0 | 0 | 0 | 0 | 0 | 0 | 0 | 0 | 0 | 0 | 0 | 0 | 0 | 0 | 0 | 0 | 0 | 0
1960 | [16 empty] | 0 | 1971 | 9647.5 |  | 217.6 | 217.6 | 0 | 0 | 0 | 0 | 0 | 0 | 0 | 0 | 0 | 0 | 0 | 0 | 0 | 0 | 0 | 0 | 0 | 0 | 0 | 0 | 0 | 0 | 0 | 0 | 0 | 0 | 0 | 0 | 0 | 0 | 0
1961 | [16 empty] | 0 | 1972 | 9028.6 |  | 0 | 0 | 0 | 0 | 0 | 0 | 0 | 0 | 0 | 0 | 0 | 0 | 0 | 0 | 0 | 0 | 0 | 0 | 0 | 0 | 0 | 0 | 0 | 0 | 0 | 0 | 0 | 0 | 0 | 0 | 0 | 0 | 0
1962 | [16 empty] | 0 | 1973 | 14100.1 |  | 0 | 0 | 0 | 0 | 0 | 0 | 0 | 0 | 0 | 0 | 0 | 0 | 0 | 0 | 0 | 0 | 0 | 0 | 0 | 0 | 0 | 0 | 0 | 0 | 0 | 0 | 0 | 0 | 0 | 0 | 0 | 0 | 0
1963 | [16 empty] | 0 | 1974 | 9729 |  | 0 | 0 | 0 | 0 | 0 | 0 | 0 | 0 | 0 | 0 | 0 | 0 | 0 | 0 | 0 | 0 | 0 | 0 | 0 | 0 | 0 | 0 | 0 | 0 | 0 | 0 | 0 | 0 | 0 | 0 | 0 | 0 | 0
1964 | [16 empty] | 0 | 1975 | 9482.1 |  | 25.6 | 25.6 | 0 | 0 | 0 | 0 | 0 | 0 | 0 | 0 | 0 | 0 | 0 | 0 | 0 | 0 | 0 | 0 | 0 | 0 | 0 | 0 | 0 | 0 | 0 | 0 | 0 | 0 | 0 | 0 | 0 | 0 | 0
1965 | [16 empty] | 0 | 1976 | 8007.5 |  | 0 | 0 | 0 | 0 | 0 | 0 | 0 | 0 | 0 | 0 | 0 | 0 | 0 | 0 | 0 | 0 | 0 | 0 | 0 | 0 | 0 | 0 | 0 | 0 | 0 | 0 | 0 | 0 | 0 | 0 | 0 | 0 | 0
1966 | [16 empty] | 0 | 1977 | 11379.2 |  | 0 | 0 | 0 | 0 | 0 | 0 | 0 | 0 | 0 | 0 | 0 | 0 | 0 | 0 | 0 | 0 | 0 | 0 | 0 | 0 | 0 | 0 | 0 | 0 | 0 | 0 | 0 | 0 | 0 | 0 | 0 | 0 | 0
1967 | [16 empty] | 0 | 1978 | 11123.3 |  | 25.6 | 25.6 | 0 | 0 | 0 | 0 | 0 | 0 | 0 | 0 | 0 | 0 | 0 | 0 | 0 | 0 | 0 | 0 | 0 | 0 | 0 | 0 | 0 | 0 | 0 | 0 | 0 | 0 | 0 | 0 | 0 | 0 | 0
1968 | [16 empty] | 0 | 1979 | 9478.6 |  | 15 | 15 | 0 | 0 | 0 | 0 | 0 | 0 | 0 | 0 | 0 | 0 | 0 | 0 | 0 | 0 | 0 | 0 | 0 | 0 | 0 | 0 | 0 | 0 | 0 | 0 | 0 | 0 | 0 | 0 | 0 | 0 | 0
1969 | [16 empty] | 0 | 1980 | 14231.1 |  | 25.6 | 25.6 | 0 | 0 | 0 | 0 | 0 | 0 | 0 | 0 | 0 | 0 | 0 | 0 | 0 | 0 | 0 | 0 | 0 | 0 | 0 | 0 | 0 | 0 | 0 | 0 | 0 | 0 | 0 | 0 | 0 | 0 | 0
1970 | [16 empty] | 0 | 1981 | 9029.4 |  | 0 | 0 | 0 | 0 | 0 | 0 | 0 | 0 | 0 | 0 | 0 | 0 | 0 | 0 | 0 | 0 | 0 | 0 | 0 | 0 | 0 | 0 | 0 | 0 | 0 | 0 | 0 | 0 | 0 | 0 | 0 | 0 | 0
1971 | [16 empty] | 0 | 1982 | 10244.2 |  | 0 | 0 | 0 | 0 | 0 | 0 | 0 | 0 | 0 | 0 | 0 | 0 | 0 | 0 | 0 | 0 | 0 | 0 | 0 | 0 | 0 | 0 | 0 | 0 | 0 | 0 | 0 | 0 | 0 | 0 | 0 | 0 | 0
1972 | [16 empty] | 0 | 1983 | 6015.2 |  | 0 | 0 | 0 | 0 | 0 | 0 | 0 | 0 | 0 | 0 | 0 | 0 | 0 | 0 | 0 | 0 | 0 | 0 | 0 | 0 | 0 | 0 | 0 | 0 | 0 | 0 | 0 | 0 | 0 | 0 | 0 | 0 | 0
1973 | [16 empty] | 0 | 1984 | 11111.9 |  | 0 | 0 | 0 | 0 | 0 | 0 | 0 | 0 | 0 | 0 | 0 | 0 | 0 | 0 | 0 | 0 | 0 | 0 | 0 | 0 | 0 | 0 | 0 | 0 | 0 | 0 | 0 | 0 | 0 | 0 | 0 | 0 | 0
1974 | [16 empty] | 0 | 1985 | 6033.8 |  | 0 | 0 | 0 | 0 | 0 | 0 | 0 | 0 | 0 | 0 | 0 | 0 | 0 | 0 | 0 | 0 | 0 | 0 | 0 | 0 | 0 | 0 | 0 | 0 | 0 | 0 | 0 | 0 | 0 | 0 | 0 | 0 | 0
1975 | [16 empty] | 0 | 1986 | 5860.4 |  | 0 | 0 | 0 | 0 | 0 | 0 | 0 | 0 | 0 | 0 | 0 | 0 | 0 | 0 | 0 | 0 | 0 | 0 | 0 | 0 | 0 | 0 | 0 | 0 | 0 | 0 | 0 | 0 | 0 | 0 | 0 | 0 | 0
1976 | [16 empty] | 360 | 1987 | 3283.8 |  | 0 | 0 | 0 | 0 | 0 | 0 | 0 | 0 | 0 | 0 | 0 | 0 | 0 | 0 | 0 | 0 | 0 | 0 | 0 | 0 | 0 | 0 | 0 | 0 | 0 | 0 | 0 | 0 | 0 | 0 | 0 | 0 | 0
1977 | [16 empty] | 2571.3 | 1988 | 803.2 |  | 0 | 0 | 0 | 0 | 0 | 0 | 0 | 0 | 0 | 0 | 0 | 0 | 0 | 0 | 0 | 0 | 0 | 0 | 0 | 0 | 0 | 0 | 0 | 0 | 0 | 0 | 0 | 0 | 0 | 0 | 0 | 0 | 0
1978 | [16 empty] | 2333.3 | 1989 | 3027.6 |  | 0 | 0 | 0 | 0 | 0 | 0 | 0 | 0 | 0 | 0 | 0 | 0 | 0 | 0 | 0 | 0 | 0 | 0 | 0 | 0 | 0 | 0 | 0 | 0 | 0 | 0 | 0 | 0 | 0 | 0 | 0 | 0 | 0
1979 | [16 empty] | 1408.2 | 1990 | 1816.9 |  | 0 | 0 | 0 | 0 | 0 | 0 | 0 | 0 | 0 | 0 | 0 | 0 | 0 | 0 | 0 | 0 | 0 | 0 | 0 | 0 | 0 | 0 | 0 | 0 | 0 | 0 | 0 | 0 | 0 | 0 | 0 | 0 | 0
1980 | [16 empty] | 2212 | 1991 | 3074.3 |  | 0 | 0 | 0 | 0 | 0 | 0 | 0 | 0 | 0 | 0 | 0 | 0 | 0 | 0 | 0 | 0 | 0 | 0 | 0 | 0 | 0 | 0 | 0 | 0 | 0 | 0 | 0 | 0 | 0 | 0 | 0 | 0 | 0
1981 | [16 empty] | 0 | 1992 | 1051 |  | 0 | 0 | 0 | 0 | 0 | 0 | 0 | 0 | 0 | 0 | 0 | 0 | 0 | 0 | 0 | 0 | 0 | 0 | 0 | 0 | 0 | 0 | 0 | 0 | 0 | 0 | 0 | 0 | 0 | 0 | 0 | 0 | 0
1982 | [16 empty] | 2189.9 | 1993 | 137.2 |  | 0 | 0 | 0 | 0 | 0 | 0 | 0 | 0 | 0 | 0 | 0 | 0 | 0 | 0 | 0 | 0 | 0 | 0 | 0 | 0 | 0 | 0 | 0 | 0 | 0 | 0 | 0 | 0 | 0 | 0 | 0 | 0 | 0
1983 | [16 empty] | 453.5 | 1994 | 533.6 |  | 0 | 0 | 0 | 0 | 0 | 0 | 0 | 0 | 0 | 0 | 0 | 0 | 0 | 0 | 0 | 0 | 0 | 0 | 0 | 0 | 0 | 0 | 0 | 0 | 0 | 0 | 0 | 0 | 0 | 0 | 0 | 0 | 0
1984 | [16 empty] | 0 | 1995 | 1683 |  | 655.1 | 0 | 0 | 0 | 0 | 0 | 0 | 0 | 0 | 0 | 0 | 0 | 0 | 0 | 0 | 0 | 655.1 | 0 | 0 | 0 | 0 | 0 | 0 | 0 | 0 | 0 | 0 | 0 | 0 | 0 | 0 | 0 | 0
1985 | [16 empty] | 2181.9 | 1996 | 1767.4 |  | 0 | 0 | 0 | 0 | 0 | 0 | 0 | 0 | 0 | 0 | 0 | 0 | 0 | 0 | 0 | 0 | 0 | 0 | 0 | 0 | 0 | 0 | 0 | 0 | 0 | 0 | 0 | 0 | 0 | 0 | 0 | 0 | 0
1986 | [16 empty] | 1676.8 | 1997 | 78.7 |  | 0 | 0 | 0 | 0 | 0 | 0 | 0 | 0 | 0 | 0 | 0 | 0 | 0 | 0 | 0 | 0 | 0 | 0 | 0 | 0 | 0 | 0 | 0 | 0 | 0 | 0 | 0 | 0 | 0 | 0 | 0 | 0 | 0
1987 | [16 empty] | 0 | 1998 | 2.8 |  | 25.6 | 0 | 0 | 0 | 0 | 0 | 0 | 0 | 0 | 0 | 0 | 0 | 0 | 0 | 0 | 0 | 0 | 0 | 0 | 25.6 | 0 | 0 | 0 | 0 | 0 | 0 | 0 | 0 | 0 | 0 | 0 | 0 | 0
1988 | [16 empty] | 460 | 1999 | 180 |  | 0 | 0 | 0 | 0 | 0 | 0 | 0 | 0 | 0 | 0 | 0 | 0 | 0 | 0 | 0 | 0 | 0 | 0 | 0 | 0 | 0 | 0 | 0 | 0 | 0 | 0 | 0 | 0 | 0 | 0 | 0 | 0 | 0
1989 | [16 empty] | 0 | 2000 | 133.2 |  | 0 | 0 | 0 | 0 | 0 | 0 | 0 | 0 | 0 | 0 | 0 | 0 | 0 | 0 | 0 | 0 | 0 | 0 | 0 | 0 | 0 | 0 | 0 | 0 | 0 | 0 | 0 | 0 | 0 | 0 | 0 | 0 | 0
1990 | [16 empty] | 174.6 | 2001 | 440 |  | 0 | 0 | 0 | 0 | 0 | 0 | 0 | 0 | 0 | 0 | 0 | 0 | 0 | 0 | 0 | 0 | 0 | 0 | 0 | 0 | 0 | 0 | 0 | 0 | 0 | 0 | 0 | 0 | 0 | 0 | 0 | 0 | 0
1991 | [16 empty] | 174.6 | 2003 | 85 |  | 0 | 0 | 0 | 0 | 0 | 0 | 0 | 0 | 0 | 0 | 0 | 0 | 0 | 0 | 0 | 0 | 0 | 0 | 0 | 0 | 0 | 0 | 0 | 0 | 0 | 0 | 0 | 0 | 0 | 0 | 0 | 0 | 0
1992 | [16 empty] | 566 | 2004 | 521 |  | 0 | 0 | 0 | 0 | 0 | 0 | 0 | 0 | 0 | 0 | 0 | 0 | 0 | 0 | 0 | 0 | 0 | 0 | 0 | 0 | 0 | 0 | 0 | 0 | 0 | 0 | 0 | 0 | 0 | 0 | 0 | 0 | 0
1993 | [16 empty] | 0 | 2005 | 388.1 |  | 0 | 0 | 0 | 0 | 0 | 0 | 0 | 0 | 0 | 0 | 0 | 0 | 0 | 0 | 0 | 0 | 0 | 0 | 0 | 0 | 0 | 0 | 0 | 0 | 0 | 0 | 0 | 0 | 0 | 0 | 0 | 0 | 0
1994 | [16 empty] | 0 | 2006 | 524 |  | 0 | 0 | 0 | 0 | 0 | 0 | 0 | 0 | 0 | 0 | 0 | 0 | 0 | 0 | 0 | 0 | 0 | 0 | 0 | 0 | 0 | 0 | 0 | 0 | 0 | 0 | 0 | 0 | 0 | 0 | 0 | 0 | 0
1995 | [16 empty] | 0 | 2007 | 1413.6 |  | 0 | 0 | 0 | 0 | 0 | 0 | 0 | 0 | 0 | 0 | 0 | 0 | 0 | 0 | 0 | 0 | 0 | 0 | 0 | 0 | 0 | 0 | 0 | 0 | 0 | 0 | 0 | 0 | 0 | 0 | 0 | 0 | 0
1996 | [16 empty] | 0 | 2008 | 1456.8 |  | 0 | 0 | 0 | 0 | 0 | 0 | 0 | 0 | 0 | 0 | 0 | 0 | 0 | 0 | 0 | 0 | 0 | 0 | 0 | 0 | 0 | 0 | 0 | 0 | 0 | 0 | 0 | 0 | 0 | 0 | 0 | 0 | 0
1997 | [16 empty] | 0 | 2009 | 1735.2 |  | 0 | 0 | 0 | 0 | 0 | 0 | 0 | 0 | 0 | 0 | 0 | 0 | 0 | 0 | 0 | 0 | 0 | 0 | 0 | 0 | 0 | 0 | 0 | 0 | 0 | 0 | 0 | 0 | 0 | 0 | 0 | 0 | 0
1998 | [16 empty] | 0 | 2010 | 4721.5 |  | 0 | 0 | 0 | 0 | 0 | 0 | 0 | 0 | 0 | 0 | 0 | 0 | 0 | 0 | 0 | 0 | 0 | 0 | 0 | 0 | 0 | 0 | 0 | 0 | 0 | 0 | 0 | 0 | 0 | 0 | 0 | 0 | 0
1999 | [16 empty] | 0 | 2011 | 3778 |  | 0 | 0 | 0 | 0 | 0 | 0 | 0 | 0 | 0 | 0 | 0 | 0 | 0 | 0 | 0 | 0 | 0 | 0 | 0 | 0 | 0 | 0 | 0 | 0 | 0 | 0 | 0 | 0 | 0 | 0 | 0 | 0 | 0
2000 | [16 empty] | 0 | 2012 | 3690 |  | 0 | 0 | 0 | 0 | 0 | 0 | 0 | 0 | 0 | 0 | 0 | 0 | 0 | 0 | 0 | 0 | 0 | 0 | 0 | 0 | 0 | 0 | 0 | 0 | 0 | 0 | 0 | 0 | 0 | 0 | 0 | 0 | 0
2001 | [16 empty] | 0 | 2013 | 1535 |  | 0 | 0 | 0 | 0 | 0 | 0 | 0 | 0 | 0 | 0 | 0 | 0 | 0 | 0 | 0 | 0 | 0 | 0 | 0 | 0 | 0 | 0 | 0 | 0 | 0 | 0 | 0 | 0 | 0 | 0 | 0 | 0 | 0
2002 | [16 empty] | 0 | 2014 | 90 |  | 0 | 0 | 0 | 0 | 0 | 0 | 0 | 0 | 0 | 0 | 0 | 0 | 0 | 0 | 0 | 0 | 0 | 0 | 0 | 0 | 0 | 0 | 0 | 0 | 0 | 0 | 0 | 0 | 0 | 0 | 0 | 0 | 0
2003 | [16 empty] | 0 | 2015 | 2.2 |  | 0 | 0 | 0 | 0 | 0 | 0 | 0 | 0 | 0 | 0 | 0 | 0 | 0 | 0 | 0 | 0 | 0 | 0 | 0 | 0 | 0 | 0 | 0 | 0 | 0 | 0 | 0 | 0 | 0 | 0 | 0 | 0 | 0
2004 | [16 empty] | 0 |  |  |  | 0 | 0 | 0 | 0 | 0 | 0 | 0 | 0 | 0 | 0 | 0 | 0 | 0 | 0 | 0 | 0 | 0 | 0 | 0 | 0 | 0 | 0 | 0 | 0 | 0 | 0 | 0 | 0 | 0 | 0 | 0 | 0 | 0
2005 | [16 empty] | 0 |  |  |  | 0 | 0 | 0 | 0 | 0 | 0 | 0 | 0 | 0 | 0 | 0 | 0 | 0 | 0 | 0 | 0 | 0 | 0 | 0 | 0 | 0 | 0 | 0 | 0 | 0 | 0 | 0 | 0 | 0 | 0 | 0 | 0 | 0
2006 | [16 empty] | 0 |  |  |  | 0 | 0 | 0 | 0 | 0 | 0 | 0 | 0 | 0 | 0 | 0 | 0 | 0 | 0 | 0 | 0 | 0 | 0 | 0 | 0 | 0 | 0 | 0 | 0 | 0 | 0 | 0 | 0 | 0 | 0 | 0 | 0 | 0
2007 | [16 empty] | 0 |  |  |  | 0 | 0 | 0 | 0 | 0 | 0 | 0 | 0 | 0 | 0 | 0 | 0 | 0 | 0 | 0 | 0 | 0 | 0 | 0 | 0 | 0 | 0 | 0 | 0 | 0 | 0 | 0 | 0 | 0 | 0 | 0 | 0 | 0
2008 | [16 empty] | 0 |  |  |  | 0 | 0 | 0 | 0 | 0 | 0 | 0 | 0 | 0 | 0 | 0 | 0 | 0 | 0 | 0 | 0 | 0 | 0 | 0 | 0 | 0 | 0 | 0 | 0 | 0 | 0 | 0 | 0 | 0 | 0 | 0 | 0 | 0
2009 | [16 empty] | 0 |  |  |  | 0 | 0 | 0 | 0 | 0 | 0 | 0 | 0 | 0 | 0 | 0 | 0 | 0 | 0 | 0 | 0 | 0 | 0 | 0 | 0 | 0 | 0 | 0 | 0 | 0 | 0 | 0 | 0 | 0 | 0 | 0 | 0 | 0
2010 | [16 empty] | 1794.8 |  |  |  | 0 | 0 | 0 | 0 | 0 | 0 | 0 | 0 | 0 | 0 | 0 | 0 | 0 | 0 | 0 | 0 | 0 | 0 | 0 | 0 | 0 | 0 | 0 | 0 | 0 | 0 | 0 | 0 | 0 | 0 | 0 | 0 | 0
2011 | [16 empty] | 878.6 |  |  |  | 0 | 0 | 0 | 0 | 0 | 0 | 0 | 0 | 0 | 0 | 0 | 0 | 0 | 0 | 0 | 0 | 0 | 0 | 0 | 0 | 0 | 0 | 0 | 0 | 0 | 0 | 0 | 0 | 0 | 0 | 0 | 0 | 0
2012 | [16 empty] | 0 |  |  |  | 0 | 0 | 0 | 0 | 0 | 0 | 0 | 0 | 0 | 0 | 0 | 0 | 0 | 0 | 0 | 0 | 0 | 0 | 0 | 0 | 0 | 0 | 0 | 0 | 0 | 0 | 0 | 0 | 0 | 0 | 0 | 0 | 0
2013 | [16 empty] | 1008 |  |  |  | 0 | 0 | 0 | 0 | 0 | 0 | 0 | 0 | 0 | 0 | 0 | 0 | 0 | 0 | 0 | 0 | 0 | 0 | 0 | 0 | 0 | 0 | 0 | 0 | 0 | 0 | 0 | 0 | 0 | 0 | 0 | 0 | 0
2014 | [16 empty] | 0 |  |  |  | 0 | 0 | 0 | 0 | 0 | 0 | 0 | 0 | 0 | 0 | 0 | 0 | 0 | 0 | 0 | 0 | 0 | 0 | 0 | 0 | 0 | 0 | 0 | 0 | 0 | 0 | 0 | 0 | 0 | 0 | 0 | 0 | 0
2015 | [16 empty] | 0 |  |  |  | 3 | 0 | 0 | 0 | 0 | 0 | 0 | 0 | 0 | 0 | 0 | 0 | 0 | 0 | 0 | 0 | 0 | 0 | 0 | 0 | 0 | 0 | 0 | 0 | 0 | 0 | 0 | 0 | 0 | 0 | 0 | 0 | 0
2016 | [16 empty] | 0 |  |  |  | 0 | 0 | 0 | 0 | 0 | 0 | 0 | 0 | 0 | 0 | 0 | 0 | 0 | 0 | 0 | 0 | 0 | 0 | 0 | 0 | 0 | 0 | 0 | 0 | 0 | 0 | 0 | 0 | 0 | 0 | 0 | 0 | 0
2017 | [16 empty] | 0 |  |  |  | 0 | 0 | 0 | 0 | 0 | 0 | 0 | 0 | 0 | 0 | 0 | 0 | 0 | 0 | 0 | 0 | 0 | 0 | 0 | 0 | 0 | 0 | 0 | 0 | 0 | 0 | 0 | 0 | 0 | 0 | 0 | 0 | 0
2018 | [16 empty] | 0 |  |  |  | 0 | 0 | 0 | 0 | 0 | 0 | 0 | 0 | 0 | 0 | 0 | 0 | 0 | 0 | 0 | 0 | 0 | 0 | 0 | 0 | 0 | 0 | 0 | 0 | 0 | 0 | 0 | 0 | 0 | 0 | 0 | 0 | 0
2019 | [16 empty] | 0 |  |  |  | 0 | 0 | 0 | 0 | 0 | 0 | 0 | 0 | 0 | 0 | 0 | 0 | 0 | 0 | 0 | 0 | 0 | 0 | 0 | 0 | 0 | 0 | 0 | 0 | 0 | 0 | 0 | 0 | 0 | 0 | 0 | 0 | 0
2020 | [19 empty] | NOTE: We copy annual installed power plants from the "Model" tab here | 0 | 0 | 0 | 0 | 0 | 0 | 0 | 0 | 0 | 0 | 0 | 0 | 0 | 0 | 0 | 0 | 0 | 0 | 0 | 0 | 0 | 0 | 0 | 0 | 0 | 0 | 0 | 0 | 0 | 0 | 0 | 0 | 0
2021 | [19 empty] | in case the lifetime of a power plant is < 30 years such that a power plant | 1012.1423 | 0 | 0 | 0 | 0 | 0 | 0 | 0 | 0 | 0 | 0 | 0 | 0 | 0 | 0 | 0 | 0 | 0 | 0 | 0 | 0 | 0 | 0 | 0 | 0 | 0 | 0 | 0 | 0 | 0 | 0 | 0 | 0
2022 | [19 empty] | (for example) built in 2022 needs to retire before 2050 and | 0 | 0 | 0 | 0 | 0 | 0 | 0 | 0 | 0 | 0 | 0 | 0 | 0 | 0 | 0 | 0 | 0 | 0 | 0 | 0 | 0 | 0 | 0 | 0 | 0 | 0 | 0 | 0 | 0 | 0 | 0 | 0 | 0
2023 | [19 empty] | thus a new power plant would have to fill its place (as needed). | 0 | 0 | 0 | 0 | 0 | 0 | 0 | 0 | 0 | 0 | 0 | 0 | 0 | 0 | 0 | 0 | 0 | 0 | 0 | 0 | 0 | 0 | 0 | 0 | 0 | 0 | 0 | 0 | 0 | 0 | 0 | 0 | 0
2024 | [20 empty] | 0 | 0 | 0 | 0 | 0 | 0 | 0 | 0 | 0 | 0 | 0 | 0 | 0 | 0 | 0 | 0 | 0 | 0 | 0 | 0 | 0 | 0 | 0 | 0 | 0 | 0 | 0 | 0 | 0 | 0 | 0 | 0 | 0
2025 | [20 empty] | 0 | 0 | 0 | 0 | 0 | 0 | 0 | 0 | 0 | 0 | 0 | 0 | 0 | 0 | 0 | 0 | 0 | 0 | 0 | 0 | 0 | 0 | 0 | 0 | 0 | 0 | 0 | 0 | 0 | 0 | 0 | 0 | 0
2026 | [20 empty] | 0 | 0 | 0 | 0 | 0 | 0 | 0 | 0 | 0 | 0 | 0 | 0 | 0 | 0 | 0 | 0 | 0 | 0 | 0 | 0 | 0 | 0 | 0 | 0 | 0 | 0 | 0 | 0 | 0 | 0 | 0 | 0 | 0
2027 | [20 empty] | 0 | 0 | 0 | 0 | 0 | 0 | 0 | 0 | 0 | 0 | 0 | 0 | 0 | 0 | 0 | 0 | 0 | 0 | 0 | 0 | 0 | 0 | 0 | 0 | 0 | 0 | 0 | 0 | 0 | 0 | 0 | 0 | 0
2028 | [20 empty] | 0 | 0 | 0 | 0 | 0 | 0 | 0 | 0 | 0 | 0 | 0 | 0 | 0 | 0 | 0 | 0 | 0 | 0 | 0 | 0 | 0 | 0 | 0 | 0 | 0 | 0 | 0 | 0 | 0 | 0 | 0 | 0 | 0
2029 | [20 empty] | 0 | 0 | 0 | 0 | 0 | 0 | 0 | 0 | 0 | 0 | 0 | 0 | 0 | 0 | 0 | 0 | 0 | 0 | 0 | 0 | 0 | 0 | 0 | 0 | 0 | 0 | 0 | 0 | 0 | 0 | 0 | 0 | 0
2030 | [20 empty] | 0 | 0 | 0 | 0 | 0 | 0 | 0 | 0 | 0 | 0 | 0 | 0 | 0 | 0 | 0 | 0 | 0 | 0 | 0 | 0 | 0 | 0 | 0 | 0 | 0 | 0 | 0 | 0 | 0 | 0 | 0 | 0 | 0
2031 | [20 empty] | 0 | 0 | 0 | 0 | 0 | 0 | 0 | 0 | 0 | 0 | 0 | 0 | 0 | 0 | 0 | 0 | 0 | 0 | 0 | 0 | 0 | 0 | 0 | 0 | 0 | 0 | 0 | 0 | 0 | 0 | 0 | 0 | 0
2032 | [20 empty] | 0 | 0 | 0 | 0 | 0 | 0 | 0 | 0 | 0 | 0 | 0 | 0 | 0 | 0 | 0 | 0 | 0 | 0 | 0 | 0 | 0 | 0 | 0 | 0 | 0 | 0 | 0 | 0 | 0 | 0 | 0 | 0 | 0
2033 | [20 empty] | 0 | 0 | 0 | 0 | 0 | 0 | 0 | 0 | 0 | 0 | 0 | 0 | 0 | 0 | 0 | 0 | 0 | 0 | 0 | 0 | 0 | 0 | 0 | 0 | 0 | 0 | 0 | 0 | 0 | 0 | 0 | 0 | 0
2034 | [20 empty] | 0 | 0 | 0 | 0 | 0 | 0 | 0 | 0 | 0 | 0 | 0 | 0 | 0 | 0 | 0 | 0 | 0 | 0 | 0 | 0 | 0 | 0 | 0 | 0 | 0 | 0 | 0 | 0 | 0 | 0 | 0 | 0 | 0
2035 | [20 empty] | 0 | 0 | 0 | 0 | 0 | 0 | 0 | 0 | 0 | 0 | 0 | 0 | 0 | 0 | 0 | 0 | 0 | 0 | 0 | 0 | 0 | 0 | 0 | 0 | 0 | 0 | 0 | 0 | 0 | 0 | 0 | 0 | 0
2036 | [20 empty] | 27.2347 | 0 | 0 | 0 | 0 | 0 | 0 | 0 | 0 | 0 | 0 | 0 | 0 | 0 | 0 | 0 | 0 | 0 | 0 | 0 | 0 | 0 | 0 | 0 | 0 | 0 | 0 | 0 | 0 | 0 | 0 | 0 | 0
2037 | [20 empty] | 0 | 0 | 0 | 0 | 0 | 0 | 0 | 0 | 0 | 0 | 0 | 0 | 0 | 0 | 0 | 0 | 0 | 0 | 0 | 0 | 0 | 0 | 0 | 0 | 0 | 0 | 0 | 0 | 0 | 0 | 0 | 0 | 0
2038 | [20 empty] | 0 | 0 | 0 | 0 | 0 | 0 | 0 | 0 | 0 | 0 | 0 | 0 | 0 | 0 | 0 | 0 | 0 | 0 | 0 | 0 | 0 | 0 | 0 | 0 | 0 | 0 | 0 | 0 | 0 | 0 | 0 | 0 | 0
2039 | [20 empty] | 0 | 0 | 0 | 0 | 0 | 0 | 0 | 0 | 0 | 0 | 0 | 0 | 0 | 0 | 0 | 0 | 0 | 0 | 0 | 0 | 0 | 0 | 0 | 0 | 0 | 0 | 0 | 0 | 0 | 0 | 0 | 0 | 0
2040 | [20 empty] | 0 | 0 | 0 | 0 | 0 | 0 | 0 | 0 | 0 | 0 | 0 | 0 | 0 | 0 | 0 | 0 | 0 | 0 | 0 | 0 | 0 | 0 | 0 | 0 | 0 | 0 | 0 | 0 | 0 | 0 | 0 | 0 | 0
2041 | [20 empty] | 0 | 0 | 0 | 0 | 0 | 0 | 0 | 0 | 0 | 0 | 0 | 0 | 0 | 0 | 0 | 0 | 0 | 0 | 0 | 0 | 0 | 0 | 0 | 0 | 0 | 0 | 0 | 0 | 0 | 0 | 0 | 0 | 0
2042 | [20 empty] | 0 | 0 | 0 | 0 | 0 | 0 | 0 | 0 | 0 | 0 | 0 | 0 | 0 | 0 | 0 | 0 | 0 | 0 | 0 | 0 | 0 | 0 | 0 | 0 | 0 | 0 | 0 | 0 | 0 | 0 | 0 | 0 | 0
2043 | [20 empty] | 0 | 0 | 0 | 0 | 0 | 0 | 0 | 0 | 0 | 0 | 0 | 0 | 0 | 0 | 0 | 0 | 0 | 0 | 0 | 0 | 0 | 0 | 0 | 0 | 0 | 0 | 0 | 0 | 0 | 0 | 0 | 0 | 0
2044 | [20 empty] | 0 | 0 | 0 | 0 | 0 | 0 | 0 | 0 | 0 | 0 | 0 | 0 | 0 | 0 | 0 | 0 | 0 | 0 | 0 | 0 | 0 | 0 | 0 | 0 | 0 | 0 | 0 | 0 | 0 | 0 | 0 | 0 | 0
2045 | [20 empty] | 0 | 0 | 0 | 0 | 0 | 0 | 0 | 0 | 0 | 0 | 0 | 0 | 0 | 0 | 0 | 0 | 0 | 0 | 0 | 0 | 0 | 0 | 0 | 0 | 0 | 0 | 0 | 0 | 0 | 0 | 0 | 0 | 0
2046 | [20 empty] | 0 | 0 | 0 | 0 | 0 | 0 | 0 | 0 | 0 | 0 | 0 | 0 | 0 | 0 | 0 | 0 | 0 | 0 | 0 | 0 | 0 | 0 | 0 | 0 | 0 | 0 | 0 | 0 | 0 | 0 | 0 | 0 | 0
2047 | [20 empty] | 0 | 0 | 0 | 0 | 0 | 0 | 0 | 0 | 0 | 0 | 0 | 0 | 0 | 0 | 0 | 0 | 0 | 0 | 0 | 0 | 0 | 0 | 0 | 0 | 0 | 0 | 0 | 0 | 0 | 0 | 0 | 0 | 0
2048 | [20 empty] | 0 | 0 | 0 | 0 | 0 | 0 | 0 | 0 | 0 | 0 | 0 | 0 | 0 | 0 | 0 | 0 | 0 | 0 | 0 | 0 | 0 | 0 | 0 | 0 | 0 | 0 | 0 | 0 | 0 | 0 | 0 | 0 | 0
2049 | [20 empty] | 0 | 0 | 0 | 0 | 0 | 0 | 0 | 0 | 0 | 0 | 0 | 0 | 0 | 0 | 0 | 0 | 0 | 0 | 0 | 0 | 0 | 0 | 0 | 0 | 0 | 0 | 0 | 0 | 0 | 0 | 0 | 0 | 0
2050 | [20 empty] | 0 | 0 | 0 | 0 | 0 | 0 | 0 | 0 | 0 | 0 | 0 | 0 | 0 | 0 | 0 | 0 | 0 | 0 | 0 | 0 | 0 | 0 | 0 | 0 | 0 | 0 | 0 | 0 | 0 | 0 | 0 | 0 | 0
Coal and NG are real $2017 for electricity gen from the AEO 2018 Reference case. Electricity price is the Generation price. Several issues to consider:
1- National average prices may not be best for accuracy.
2- these reflect AEO 2018 Ref Case assumptions, which presumably takes some interaction among fuels. But, they need to change in response to user choices or scenarios.

## Assumptions (NG)
| 2000 | 2001 | 2002 | 2003 | 2004 | 2005 | 2006 | 2007 | 2008 | 2009 | 2010 | 2011 | 2012 | 2013 | 2014 | 2015 | 2016 | 2017 | 2018 | 2019 | 2020 | 2021 | 2022 | 2023 | 2024 | 2025 | 2026 | 2027 | 2028 | 2029 | 2030 | 2031 | 2032 | 2033 | 2034 | 2035 | 2036 | 2037 | 2038 | 2039 | 2040 | 2041 | 2042 | 2043 | 2044 | 2045 | 2046 | 2047 | 2048 | 2049 | 2050
Avg CAPEX CC ($/MW) | 775964.2927 | 775964.2927 | 775964.2927 | 775964.2927 | 775964.2927 | 789148.5731 | 813318.7843 | 857003.0762 | 878605.3782 | 913716.2013 | 931436.9436 | 949397.2468 | 970675.3765 | 979843.9512 | 992220.6968 | 1026769.853 | 1043412.109 | 1032331.833 | 1072835.798 | 1086387.156 | 1108000 | 1130042.815 | 1152524.155 | 1175452.744 | 1198837.48 | 1222687.437 | 1247011.872 | 1271820.222 | 1297122.115 | 1322927.37 | 1349246.002 | 1376088.222 | 1403464.448 | 1431385.302 | 1459861.621 | 1488904.455 | 1518525.074 | 1548734.972 | 1579545.873 | 1610969.734 | 1643018.748 | 1675705.353 | 1709042.233 | 1743042.325 | 1777718.823 | 1813085.183 | 1849155.13 | 1885942.661 | 1923462.052 | 1961727.863 | 2000754.943
Avg CAPEX CT ($/MW) | 476223.5731 | 476223.5731 | 476223.5731 | 476223.5731 | 476223.5731 | 484315.0088 | 499148.7124 | 525958.5666 | 539216.2971 | 560764.4556 | 571640.0015 | 582662.5703 | 595721.3502 | 601348.2733 | 608944.11 | 630147.5629 | 640361.2223 | 633561.0528 | 658419.0821 | 666735.7997 | 680000 | 693528.0814 | 707325.2937 | 721396.991 | 735748.634 | 750385.792 | 765314.145 | 780539.4863 | 796067.7241 | 811904.8844 | 828057.1129 | 844530.6777 | 861331.9715 | 878467.5142 | 895943.9554 | 913768.0772 | 931946.7962 | 950487.167 | 969396.3843 | 988681.7861 | 1008350.856 | 1028411.228 | 1048870.685 | 1069737.167 | 1091018.772 | 1112723.759 | 1134860.549 | 1157437.734 | 1180464.075 | 1203948.508 | 1227900.145
Avg CAPEX CC ($2018/hW) | [18 empty] | 1088 | 1077 | 1066 | 1055 | 1044 | 1032 | 1018 | 1008 | 1002 | 995 | 991 | 988 | 983 | 979 | 975 | 970 | 967 | 964 | 961 | 958 | 955 | 952 | 948 | 946 | 943 | 940 | 938 | 936 | 932 | 929 | 926 | 924 | 913
Avg CAPEX CT ($2018/kW) | [18 empty] | 983 | 978 | 974 | 969 | 964 | 953 | 936 | 925 | 918 | 911 | 906 | 902 | 898 | 894 | 890 | 885 | 882 | 879 | 876 | 874 | 872 | 869 | 865 | 864 | 861 | 859 | 856 | 854 | 851 | 849 | 846 | 844 | 834
Annual CAPEX improve (%) | 0% | 0% | 0% | 0% | 0% | 0% | 0% | 0% | 0% | 0% | 0% | 0% | 0% | 0% | 0% | 0% | 0% | 0% | 0% | 0% | 0% | 0% | 0% | 0% | 0% | 0% | 0% | 0% | 0% | 0% | 0% | 0% | 0% | 0% | 0% | 0% | 0% | 0% | 0% | 0% | 0% | 0% | 0% | 0% | 0% | 0% | 0% | 0% | 0% | 0% | 0%
Share of debt (%) | [20 empty] | 65%
Share of equity (%) | [20 empty] | 35%
Interest rate on debt (%) | [20 empty] | 7.5%
Return on equity (%) | [20 empty] | 9%
Avg WACC (%) | [20 empty] | 8.025%
Avg loan term (yrs) | [20 empty] | 10
Depreciation (MACRS - 15 yrs) | [20 empty] | 5% | 9.5% | 8.55% | 7.7% | 6.93% | 6.23% | 5.9% | 5.9% | 5.91% | 5.9% | 5.91% | 5.9% | 5.91% | 5.9% | 5.91% | 2.95%
Annual max capacity build (MW) | [20 empty] | 4710.5858
Avg # of years to build | [20 empty] | 3
CAPEX per year | [20 empty] | 33.33%
Share of CC in NG Fleet | 29.81% | 33.02% | 40.63% | 47.21% | 49.78% | 51% | 51.88% | 52.21% | 52.36% | 52.82% | 53.06% | 53.77% | 54.2% | 54.1% | 54.86% | 55.15% | 55.19% | 55.85% | 57.23% | 57.36% | 57% | 56.71% | 56.43% | 56.14% | 55.86% | 55.57% | 55.29% | 55% | 54.71% | 54.43% | 54.14% | 53.86% | 53.57% | 53.29% | 53% | 52.71% | 52.43% | 52.14% | 51.86% | 51.57% | 51.29% | 51% | 50.72% | 50.43% | 50.14% | 49.86% | 49.57% | 49.29% | 49% | 48.72% | 48.43%
Share of CT in NG Fleet | 70.19% | 66.98% | 59.37% | 52.79% | 50.22% | 49% | 48.12% | 47.79% | 47.64% | 47.18% | 46.94% | 46.23% | 45.8% | 45.9% | 45.14% | 44.85% | 44.81% | 44.15% | 42.77% | 42.64% | 43% | 43.29% | 43.57% | 43.86% | 44.14% | 44.43% | 44.71% | 45% | 45.29% | 45.57% | 45.86% | 46.14% | 46.43% | 46.71% | 47% | 47.29% | 47.57% | 47.86% | 48.14% | 48.43% | 48.71% | 49% | 49.28% | 49.57% | 49.86% | 50.14% | 50.43% | 50.71% | 51% | 51.28% | 51.57%
Avg annual change in CC share
Avg utilization CC | 52.05% | 52.05% | 52.05% | 52.05% | 52.05% | 52.05% | 52.05% | 52.05% | 52.05% | 52.05% | 52.05% | 52.05% | 52.05% | 52.05% | 52.05% | 52.05% | 52.05% | 52.05% | 52.05% | 52.05% | 52.05% | 53.37% | 54.69% | 56.01% | 57.33% | 58.65% | 59.97% | 61.29% | 62.61% | 63.93% | 65.25% | 66.57% | 67.89% | 69.21% | 70.53% | 71.85% | 73.17% | 74.49% | 75.81% | 77.13% | 78.45% | 79.77% | 81.09% | 82.41% | 83.73% | 85.05% | 86.37% | 87.69% | 89.01% | 90.33% | 91.65%
Max utilization CC | 55% | 55% | 55% | 55% | 55% | 55% | 55% | 55% | 55% | 55% | 55% | 55% | 55% | 55% | 55% | 55% | 55% | 55% | 55% | 55% | 55%
Avg utilization CT | 9% | 9% | 9% | 9% | 9% | 9% | 9% | 9% | 9% | 9% | 9% | 9% | 9% | 9% | 9% | 9% | 9% | 9% | 9% | 9% | 9% | 9.253% | 9.506% | 9.759% | 10.01% | 10.26% | 10.52% | 10.77% | 11.02% | 11.28% | 11.53% | 11.78% | 12.04% | 12.29% | 12.54% | 12.79% | 13.05% | 13.3% | 13.55% | 13.81% | 14.06% | 14.31% | 14.57% | 14.82% | 15.07% | 15.32% | 15.58% | 15.83% | 16.08% | 16.34% | 16.59%
Max utilization CT | 11% | 11% | 11% | 11% | 11% | 11% | 11% | 11% | 11% | 11% | 11% | 11% | 11% | 11% | 11% | 11% | 11% | 11% | 11% | 11% | 11%
Avg annual utilization change | 0% | 0% | 0% | 0% | 0% | 0% | 0% | 0% | 0% | 0% | 0% | 0% | 0% | 0% | 0% | 0% | 0% | 0% | 0% | 0% | 0%
Avg annual FOM - CC ($/MW-yr) | 7429.9099 | 7411.3352 | 7392.8068 | 7374.3248 | 7355.889 | 7462.482 | 7672.3883 | 8065.3001 | 8248.4373 | 8557.4402 | 8702.0108 | 8848.0511 | 9024.2357 | 9086.9141 | 9178.9767 | 9475.6415 | 9605.5371 | 9479.5194 | 9827.7535 | 9927.3218 | 10100 | 10275.6818 | 10454.4194 | 10636.2661 | 10821.2758 | 11009.5037 | 11201.0056 | 11395.8386 | 11594.0605 | 11795.7303 | 12000.908 | 12209.6547 | 12422.0323 | 12638.1041 | 12857.9343 | 13081.5882 | 13309.1325 | 13540.6347 | 13776.1637 | 14015.7896 | 14259.5835 | 14507.6181 | 14759.9671 | 15016.7054 | 15277.9096 | 15543.6572 | 15814.0272 | 16089.1002 | 16368.9578 | 16653.6833 | 16943.3615
Avg annual VOM - CC ($/MWh) | 1.486 | 1.4823 | 1.4786 | 1.4749 | 1.4712 | 1.4925 | 1.5345 | 1.6131 | 1.6497 | 1.7115 | 1.7404 | 1.7696 | 1.8048 | 1.8174 | 1.8358 | 1.8951 | 1.9211 | 1.8959 | 1.9656 | 1.9855 | 2.02 | 2.0551 | 2.0909 | 2.1273 | 2.1643 | 2.2019 | 2.2402 | 2.2792 | 2.3188 | 2.3591 | 2.4002 | 2.4419 | 2.4844 | 2.5276 | 2.5716 | 2.6163 | 2.6618 | 2.7081 | 2.7552 | 2.8032 | 2.8519 | 2.9015 | 2.952 | 3.0033 | 3.0556 | 3.1087 | 3.1628 | 3.2178 | 3.2738 | 3.3307 | 3.3887
Avg OPEX - CC ($/MWh) | 3.1155 | 3.1077 | 3.1 | 3.0922 | 3.0845 | 3.1292 | 3.2172 | 3.382 | 3.4588 | 3.5883 | 3.6489 | 3.7102 | 3.7841 | 3.8103 | 3.8489 | 3.9733 | 4.0278 | 3.975 | 4.121 | 4.1627 | 4.2352 | 4.3088 | 4.3838 | 4.46 | 4.5376 | 4.6165 | 4.6968 | 4.7785 | 4.8616 | 4.9462 | 5.0322 | 5.1198 | 5.2088 | 5.2994 | 5.3916 | 5.4854 | 5.5808 | 5.6779 | 5.7766 | 5.8771 | 5.9794 | 6.0834 | 6.1892 | 6.2968 | 6.4064 | 6.5178 | 6.6312 | 6.7465 | 6.8639 | 6.9833 | 7.1047
Avg annual FOM - CT ($/MW-yr) | 5053.81 | 5041.1755 | 5028.5726 | 5016.0011 | 5003.4611 | 5075.9655 | 5218.7433 | 5486.0012 | 5610.5707 | 5820.7539 | 5919.0905 | 6018.4268 | 6138.2672 | 6180.901 | 6243.5218 | 6445.3126 | 6533.6673 | 6447.9503 | 6684.8184 | 6752.5446 | 6870 | 6989.4984 | 7111.0754 | 7234.7671 | 7360.6104 | 7488.6426 | 7618.9018 | 7751.4268 | 7886.257 | 8023.4324 | 8162.9939 | 8304.9829 | 8449.4418 | 8596.4134 | 8745.9414 | 8898.0704 | 9052.8456 | 9210.3129 | 9370.5193 | 9533.5123 | 9699.3405 | 9868.0531 | 10039.7004 | 10214.3333 | 10392.0038 | 10572.7648 | 10756.67 | 10943.7741 | 11134.1327 | 11327.8024 | 11524.8409
Avg annual VOM - CT ($/MWh) | 7.9522 | 7.9323 | 7.9125 | 7.8927 | 7.873 | 7.9871 | 8.2117 | 8.6323 | 8.8283 | 9.159 | 9.3137 | 9.47 | 9.6586 | 9.7257 | 9.8242 | 10.1418 | 10.2808 | 10.1459 | 10.5186 | 10.6252 | 10.81 | 10.998 | 11.1893 | 11.384 | 11.582 | 11.7834 | 11.9884 | 12.1969 | 12.4091 | 12.6249 | 12.8445 | 13.068 | 13.2953 | 13.5265 | 13.7618 | 14.0012 | 14.2447 | 14.4925 | 14.7446 | 15.0011 | 15.262 | 15.5275 | 15.7975 | 16.0723 | 16.3519 | 16.6363 | 16.9257 | 17.2201 | 17.5196 | 17.8244 | 18.1344
Avg OPEX - CT ($/MWh) | 14.3624 | 14.3265 | 14.2907 | 14.255 | 14.2193 | 14.4254 | 14.8311 | 15.5907 | 15.9447 | 16.542 | 16.8215 | 17.1038 | 17.4443 | 17.5655 | 17.7435 | 18.3169 | 18.568 | 18.3244 | 18.9976 | 19.1901 | 19.5239 | 19.8635 | 20.209 | 20.5605 | 20.9181 | 21.282 | 21.6522 | 22.0288 | 22.412 | 22.8018 | 23.1984 | 23.6019 | 24.0125 | 24.4301 | 24.8551 | 25.2874 | 25.7273 | 26.1748 | 26.6301 | 27.0933 | 27.5646 | 28.044 | 28.5318 | 29.0281 | 29.533 | 30.0467 | 30.5694 | 31.1011 | 31.6421 | 32.1925 | 32.7524
Annual OPEX improve (%) | 0.25% | 0.25% | 0.25% | 0.25% | 0.25% | 0.25% | 0.25% | 0.25% | 0.25% | 0.25% | 0.25% | 0.25% | 0.25% | 0.25% | 0.25% | 0.25% | 0.25% | 0.25% | 0.25% | 0.25% | 0.25% | 0.25% | 0.25% | 0.25% | 0.25% | 0.25% | 0.25% | 0.25% | 0.25% | 0.25% | 0.25% | 0.25% | 0.25% | 0.25% | 0.25% | 0.25% | 0.25% | 0.25% | 0.25% | 0.25% | 0.25% | 0.25% | 0.25% | 0.25% | 0.25% | 0.25% | 0.25% | 0.25% | 0.25% | 0.25% | 0.25%
Heat rate CC (MMBtu/MWh) | 7.577 | 7.577 | 7.577 | 7.577 | 7.577 | 7.577 | 7.577 | 7.577 | 7.642 | 7.605 | 7.619 | 7.603 | 7.615 | 7.667 | 7.658 | 7.655 | 7.652 | 7.655 | 7.5095 | 7.364 | 7.2185 | 7.073 | 6.9275 | 6.782 | 6.6365 | 6.491 | 6.3455 | 6.2 | 6.2 | 6.2 | 6.2 | 6.2 | 6.2 | 6.2 | 6.2 | 6.2 | 6.2 | 6.2 | 6.2 | 6.2 | 6.2 | 6.2 | 6.2 | 6.2 | 6.2 | 6.2 | 6.2 | 6.2 | 6.2 | 6.2 | 6.2
Heat rate CT (MMBtu/MWh) | 11.632 | 11.632 | 11.632 | 11.632 | 11.632 | 11.632 | 11.632 | 11.632 | 11.576 | 11.56 | 11.59 | 11.569 | 11.499 | 11.371 | 11.378 | 11.302 | 11.214 | 11.15 | 10.89 | 10.63 | 10.37 | 10.11 | 9.85 | 9.59 | 9.33 | 9.07 | 8.81 | 8.55 | 8.55 | 8.55 | 8.55 | 8.55 | 8.55 | 8.55 | 8.55 | 8.55 | 8.55 | 8.55 | 8.55 | 8.55 | 8.55 | 8.55 | 8.55 | 8.55 | 8.55 | 8.55 | 8.55 | 8.55 | 8.55 | 8.55 | 8.55
Heat Content (BTU/CF) | [20 empty] | 1010
Avg annual fuel cost per unit of output CC ($/MWh) | 33.1873 | 34.93 | 27.8834 | 42.2039 | 46.2955 | 64.1772 | 53.8725 | 55.3879 | 70.7649 | 37.4926 | 40.1521 | 37.1787 | 26.9571 | 34.4248 | 39.745 | 25.8739 | 22.8795 | 26.9456 | 27.5599 | 24.9603 | 25.413 | 24.5036 | 24.3992 | 25.0665 | 26.0642 | 27.0046 | 26.8382 | 26.274 | 26.7711 | 26.7322 | 26.9753 | 26.9135 | 27.8843 | 28.2386 | 28.5009 | 28.7388 | 29.2144 | 29.2802 | 29.2763 | 29.3948 | 29.8421 | 29.7164 | 29.9932 | 30.3908 | 30.9687 | 31.4306 | 31.781 | 32.2615 | 33.1845 | 33.7763 | 34.3427
Avg annual fuel cost per unit of output CT ($/MWh) | 50.9482 | 53.6235 | 42.8058 | 64.7902 | 71.0715 | 98.523 | 82.7035 | 85.0299 | 107.1938 | 56.9908 | 61.0793 | 56.5724 | 40.7065 | 51.0558 | 59.0518 | 38.2008 | 33.5299 | 39.248 | 39.9663 | 36.0304 | 36.508 | 35.0249 | 34.6925 | 35.445 | 36.6426 | 37.734 | 37.2617 | 36.2326 | 36.9182 | 36.8646 | 37.1998 | 37.1146 | 38.4533 | 38.9419 | 39.3036 | 39.6317 | 40.2876 | 40.3784 | 40.373 | 40.5364 | 41.1533 | 40.9798 | 41.3615 | 41.9099 | 42.7069 | 43.3438 | 43.827 | 44.4896 | 45.7625 | 46.5786 | 47.3597
Avg GHG emission per unit of output 2018 (mt/KWh) | [19 empty] | 0.00041946 | 0.00041946 | 0.00041946 | 0.00041946 | 0.00041946 | 0.00041946 | 0.00041946 | 0.00041946 | 0.00041946 | 0.00041946 | 0.00041946 | 0.00041946 | 0.00041946 | 0.00041946 | 0.00041946 | 0.00041946 | 0.00041946 | 0.00041946 | 0.00041946 | 0.00041946 | 0.00041946 | 0.00041946 | 0.00041946 | 0.00041946 | 0.00041946 | 0.00041946 | 0.00041946 | 0.00041946 | 0.00041946 | 0.00041946 | 0.00041946 | 0.00041946
Avg CO2 per unit of NG fuel (mt CO2/cubic foot NG) | [20 empty] | 5.1205e-05
One Time Upstream CO2 equivilant Emissions CC (g/KW) | [20 empty] | 160000
One Time Upstream CO2 equivilant Emissions CT(g/KW) | [20 empty] | 6800
Avg tax | 35% | 35% | 35% | 35% | 35% | 35% | 35% | 35% | 35% | 35% | 35% | 35% | 35% | 35% | 35% | 35% | 35% | 35% | 21% | 21% | 21% | 21% | 21% | 21% | 21% | 21% | 21% | 21% | 21% | 21% | 21% | 21% | 21% | 21% | 21% | 21% | 21% | 21% | 21% | 21% | 21% | 21% | 21% | 21% | 21% | 21% | 21% | 21% | 21% | 21% | 21%
Avg subsidy per unit of output ($/MWh) | 0.89 | 0.89 | 0.89 | 0.89 | 0.89 | 0.89 | 0.89 | 0.89 | 0.89 | 0.89 | 0.89 | 0.89 | 0.89 | 0.89 | 0.89 | 0.89 | 0.89 | 0.89 | 0.89 | 0.89 | 0.89 | 0.90771 | 0.92576 | 0.94418 | 0.96297 | 0.98212 | 1.0017 | 1.0216 | 1.0419 | 1.0626 | 1.0838 | 1.1053 | 1.1273 | 1.1498 | 1.1726 | 1.196 | 1.2198 | 1.244 | 1.2688 | 1.294 | 1.3198 | 1.346 | 1.3728 | 1.4001 | 1.428 | 1.4564 | 1.4853 | 1.5149 | 1.545 | 1.5758 | 1.6071
Avg Lifetime CC (years) | [20 empty] | 27
Max Lifetime CC | [20 empty] | 34
Min Lifetime CC | [20 empty] | 13
Avg Age CC | [20 empty] | 15
Avg Lifetime CT (years) | [20 empty] | 29
Max Lifetime CT | [20 empty] | 48
Min Lifetime CT | [20 empty] | 10
Avg Age CT | [20 empty] | 19
CAPEX to extend the life of plant to Max Lifetime ($/MW)
Avg energy price of electricity ($2017/MWh) | 96.9947 | 82.5618 | 92.423 | 85.6439 | 81.3248 | 82.2851 | 73.1324 | 75.1783 | 77.5669 | 67.3971 | 69.3593 | 69.1496 | 66.0774 | 68.6676 | 67.6134 | 63.5193 | 65.2 | 62.54 | 62.8 | 62.22 | 63.2455 | 62.1879 | 61.2839 | 60.7827 | 60.4701 | 60.7261 | 60.3235 | 60.1547 | 59.9186 | 59.7474 | 59.5717 | 59.4622 | 59.0982 | 58.6907 | 58.2797 | 57.9454 | 57.8223 | 57.6393 | 57.6182 | 57.5832 | 57.4286 | 57.2126 | 56.9574 | 56.726 | 56.5327 | 56.3299 | 56.0081 | 55.8533 | 56.4446 | 56.5239 | 56.2441
Avg energy price of electricity ($/MWh) | 66.9366 | 68.5627 | 61.9876 | 75.3499 | 79.1677 | 95.8529 | 86.2377 | 87.6517 | 101.4382 | 70.8251 | 73.2289 | 70.5423 | 60.9978 | 67.7143 | 72.6633 | 59.8666 | 64.07 | 62.54 | 64.2 | 65.09 | 67.8933 | 68.4082 | 69.0398 | 70.1659 | 71.4995 | 73.5166 | 74.7036 | 76.1716 | 77.5095 | 78.937 | 80.3948 | 81.9992 | 83.2882 | 84.5522 | 85.8426 | 87.2825 | 89.0916 | 90.8451 | 92.8849 | 94.9604 | 96.898 | 98.7929 | 100.6749 | 102.6698 | 104.7981 | 106.9811 | 108.9794 | 111.3746 | 115.3893 | 118.463 | 120.8794
Avg capacity price of electricity ($2017/MW-day) | 249.4238 | 249.4238 | 212.3094 | 237.6676 | 220.235 | 209.1284 | 211.5977 | 188.0613 | 193.3227 | 199.4648 | 173.3129 | 178.3588 | 177.8197 | 169.9194 | 176.5803 | 173.8692 | 163.3412 | 167.6631 | 160.8229 | 161.4915 | 160 | 157.3245 | 155.0376 | 153.7697 | 152.9787 | 153.6263 | 152.608 | 152.181 | 151.5836 | 151.1504 | 150.7061 | 150.429 | 149.5081 | 148.4773 | 147.4374 | 146.5917 | 146.2803 | 145.8174 | 145.7641 | 145.6754 | 145.2845 | 144.7378 | 144.0922 | 143.507 | 143.0179 | 142.5049 | 141.6907 | 141.2991 | 142.7951 | 142.9956 | 142.2878
Avg capacity price of electricity ($/MW-day) | 164.5392 | 164.5392 | 168.5364 | 152.3739 | 185.2202 | 194.6049 | 235.6194 | 211.9839 | 215.4597 | 249.3488 | 174.0976 | 180.0065 | 173.4025 | 149.9408 | 166.4509 | 178.6162 | 147.1602 | 157.4927 | 153.7318 | 157.8123 | 160 | 161.2136 | 162.702 | 165.3558 | 168.4987 | 173.2521 | 176.0495 | 179.509 | 182.6619 | 186.0261 | 189.4615 | 193.2426 | 196.2802 | 199.259 | 202.3 | 205.6934 | 209.9567 | 214.0892 | 218.8962 | 223.7874 | 228.3538 | 232.8193 | 237.2545 | 241.9558 | 246.9715 | 252.116 | 256.8251 | 262.4699 | 271.931 | 279.1746 | 284.8692
Share of NG capacity receiving capacity payments | 0% | 0% | 0% | 0% | 0% | 0% | 0% | 44% | 44% | 44% | 44% | 44% | 44% | 44% | 44% | 44% | 44% | 44% | 44% | 44% | 44% | 44% | 44% | 44% | 44% | 44% | 44% | 44% | 44% | 44% | 44% | 44% | 44% | 44% | 44% | 44% | 44% | 44% | 44% | 44% | 44% | 44% | 44% | 44% | 44% | 44% | 44% | 44% | 44% | 44% | 44%
Avg price of NG ($2017/MMBtu) | 6.3469 | 5.5513 | 5.4868 | 6.331 | 6.2765 | 7.2711 | 6.0295 | 6.2697 | 7.0809 | 4.6914 | 4.9915 | 4.7935 | 3.8348 | 4.5532 | 4.8293 | 3.5862 | 3.2313 | 3.52 | 3.7021 | 4.15 | 4.2986 | 4.2361 | 4.2767 | 4.3976 | 4.5026 | 4.6298 | 4.6663 | 4.7124 | 4.7187 | 4.7831 | 4.7796 | 4.7722 | 4.7877 | 4.7727 | 4.7803 | 4.7717 | 4.8809 | 4.8832 | 4.9508 | 5.0004 | 5.0289 | 5.0585 | 5.1168 | 5.1582 | 5.2137 | 5.2505 | 5.2969 | 5.3486 | 5.4427 | 5.5062 | 5.6016
Avg price of NG ($/MMBtu) | 4.38 | 4.61 | 3.68 | 5.57 | 6.11 | 8.47 | 7.11 | 7.31 | 9.26 | 4.93 | 5.27 | 4.89 | 3.54 | 4.49 | 5.19 | 3.38 | 2.99 | 3.52 | 3.67 | 3.3895 | 3.5205 | 3.4644 | 3.5221 | 3.696 | 3.9274 | 4.1603 | 4.2295 | 4.2377 | 4.3179 | 4.3116 | 4.3509 | 4.3409 | 4.4975 | 4.5546 | 4.5969 | 4.6353 | 4.712 | 4.7226 | 4.722 | 4.7411 | 4.8132 | 4.793 | 4.8376 | 4.9017 | 4.995 | 5.0695 | 5.126 | 5.2035 | 5.3523 | 5.4478 | 5.5391
Avg inflation (BLS PPI for Power) | 0% | 0% | 0% | 0% | 1.699% | 3.063% | 5.371% | 2.521% | 3.996% | 1.939% | 1.928% | 2.241% | 0.9446% | 1.263% | 3.482% | 1.621% | -1.062% | 3.924% | 1.263% | 1.989% | 1.989% | 1.989% | 1.989% | 1.989% | 1.989% | 1.989% | 1.989% | 1.989% | 1.989% | 1.989% | 1.989% | 1.989% | 1.989% | 1.989% | 1.989% | 1.989% | 1.989% | 1.989% | 1.989% | 1.989% | 1.989% | 1.989% | 1.989% | 1.989% | 1.989% | 1.989% | 1.989% | 1.989% | 1.989% | 1.989% | 1.989%
CC + CT | [21 empty] | 8276.6 | 1448.4 | 0 | 1888 | 143.5 | 59.6 | 642.3 | 568.8 | 188.3 | 2317.2 | 281.8 | 322 | 3.1 | 1.5 | 0 | 5.8 | 0 | 3.8 | 520.3 | 953.5 | 1601.2 | 642.7 | 26.9 | 12.6 | 427.4 | 670.8 | 650 | 0 | 0 | 7.7 | 0 | 0
Expected Retirement Profile CC | [21 empty] | 2.4 | 0 | 0 | 7.5 | 143.5 | 59.6 | 255.3 | 568.8 | 188.3 | 2317.2 | 281.8 | 322 | 3.1 | 1.5 | 0 | 0 | 0 | 0 | 520.3 | 951.3 | 1599.1 | 595 | 0 | 0 | 378.9 | 664.7 | 650 | 0 | 0 | 0 | 0 | 0
Operating Year | [17 empty] | Operating Year (legacy GG inputs for entire US) | Capacity (legacy GG inputs for entire US) |  | Capacity (NGCC) Installed in given Operating Year | 2020 | 2021 | 2022 | 2023 | 2024 | 2025 | 2026 | 2027 | 2028 | 2029 | 2030 | 2031 | 2032 | 2033 | 2034 | 2035 | 2036 | 2037 | 2038 | 2039 | 2040 | 2041 | 2042 | 2043 | 2044 | 2045 | 2046 | 2047 | 2048 | 2049 | 2050
1930 | [17 empty] | 1930 | 5.8 |  | 0 | 0 | 0 | 0 | 0 | 0 | 0 | 0 | 0 | 0 | 0 | 0 | 0 | 0 | 0 | 0 | 0 | 0 | 0 | 0 | 0 | 0 | 0 | 0 | 0 | 0 | 0 | 0 | 0 | 0 | 0 | 0 | 0
1931 | [17 empty] | 1936 | 6 |  | 0 | 0 | 0 | 0 | 0 | 0 | 0 | 0 | 0 | 0 | 0 | 0 | 0 | 0 | 0 | 0 | 0 | 0 | 0 | 0 | 0 | 0 | 0 | 0 | 0 | 0 | 0 | 0 | 0 | 0 | 0 | 0 | 0
1932 | [17 empty] | 1937 | 7.5 |  | 0 | 0 | 0 | 0 | 0 | 0 | 0 | 0 | 0 | 0 | 0 | 0 | 0 | 0 | 0 | 0 | 0 | 0 | 0 | 0 | 0 | 0 | 0 | 0 | 0 | 0 | 0 | 0 | 0 | 0 | 0 | 0 | 0
1933 | [17 empty] | 1939 | 6 |  | 0 | 0 | 0 | 0 | 0 | 0 | 0 | 0 | 0 | 0 | 0 | 0 | 0 | 0 | 0 | 0 | 0 | 0 | 0 | 0 | 0 | 0 | 0 | 0 | 0 | 0 | 0 | 0 | 0 | 0 | 0 | 0 | 0
1934 | [17 empty] | 1941 | 13.5 |  | 0 | 0 | 0 | 0 | 0 | 0 | 0 | 0 | 0 | 0 | 0 | 0 | 0 | 0 | 0 | 0 | 0 | 0 | 0 | 0 | 0 | 0 | 0 | 0 | 0 | 0 | 0 | 0 | 0 | 0 | 0 | 0 | 0
1935 | [17 empty] | 1946 | 13.5 |  | 0 | 0 | 0 | 0 | 0 | 0 | 0 | 0 | 0 | 0 | 0 | 0 | 0 | 0 | 0 | 0 | 0 | 0 | 0 | 0 | 0 | 0 | 0 | 0 | 0 | 0 | 0 | 0 | 0 | 0 | 0 | 0 | 0
1936 | [17 empty] | 1947 | 20.5 |  | 0 | 0 | 0 | 0 | 0 | 0 | 0 | 0 | 0 | 0 | 0 | 0 | 0 | 0 | 0 | 0 | 0 | 0 | 0 | 0 | 0 | 0 | 0 | 0 | 0 | 0 | 0 | 0 | 0 | 0 | 0 | 0 | 0
1937 | [17 empty] | 1948 | 15.5 |  | 0 | 0 | 0 | 0 | 0 | 0 | 0 | 0 | 0 | 0 | 0 | 0 | 0 | 0 | 0 | 0 | 0 | 0 | 0 | 0 | 0 | 0 | 0 | 0 | 0 | 0 | 0 | 0 | 0 | 0 | 0 | 0 | 0
1938 | [17 empty] | 1949 | 20.5 |  | 0 | 0 | 0 | 0 | 0 | 0 | 0 | 0 | 0 | 0 | 0 | 0 | 0 | 0 | 0 | 0 | 0 | 0 | 0 | 0 | 0 | 0 | 0 | 0 | 0 | 0 | 0 | 0 | 0 | 0 | 0 | 0 | 0
1939 | [17 empty] | 1950 | 4 |  | 0 | 0 | 0 | 0 | 0 | 0 | 0 | 0 | 0 | 0 | 0 | 0 | 0 | 0 | 0 | 0 | 0 | 0 | 0 | 0 | 0 | 0 | 0 | 0 | 0 | 0 | 0 | 0 | 0 | 0 | 0 | 0 | 0
1940 | [17 empty] | 1951 | 10.5 |  | 0 | 0 | 0 | 0 | 0 | 0 | 0 | 0 | 0 | 0 | 0 | 0 | 0 | 0 | 0 | 0 | 0 | 0 | 0 | 0 | 0 | 0 | 0 | 0 | 0 | 0 | 0 | 0 | 0 | 0 | 0 | 0 | 0
1941 | [17 empty] | 1952 | 155 |  | 0 | 0 | 0 | 0 | 0 | 0 | 0 | 0 | 0 | 0 | 0 | 0 | 0 | 0 | 0 | 0 | 0 | 0 | 0 | 0 | 0 | 0 | 0 | 0 | 0 | 0 | 0 | 0 | 0 | 0 | 0 | 0 | 0
1942 | [17 empty] | 1953 | 1230 |  | 0 | 0 | 0 | 0 | 0 | 0 | 0 | 0 | 0 | 0 | 0 | 0 | 0 | 0 | 0 | 0 | 0 | 0 | 0 | 0 | 0 | 0 | 0 | 0 | 0 | 0 | 0 | 0 | 0 | 0 | 0 | 0 | 0
1943 | [17 empty] | 1954 | 1922 |  | 0 | 0 | 0 | 0 | 0 | 0 | 0 | 0 | 0 | 0 | 0 | 0 | 0 | 0 | 0 | 0 | 0 | 0 | 0 | 0 | 0 | 0 | 0 | 0 | 0 | 0 | 0 | 0 | 0 | 0 | 0 | 0 | 0
1944 | [17 empty] | 1955 | 3734.6 |  | 0 | 0 | 0 | 0 | 0 | 0 | 0 | 0 | 0 | 0 | 0 | 0 | 0 | 0 | 0 | 0 | 0 | 0 | 0 | 0 | 0 | 0 | 0 | 0 | 0 | 0 | 0 | 0 | 0 | 0 | 0 | 0 | 0
1945 | [17 empty] | 1956 | 586.5 |  | 0 | 0 | 0 | 0 | 0 | 0 | 0 | 0 | 0 | 0 | 0 | 0 | 0 | 0 | 0 | 0 | 0 | 0 | 0 | 0 | 0 | 0 | 0 | 0 | 0 | 0 | 0 | 0 | 0 | 0 | 0 | 0 | 0
1946 | [17 empty] | 1957 | 1143.8 |  | 0 | 0 | 0 | 0 | 0 | 0 | 0 | 0 | 0 | 0 | 0 | 0 | 0 | 0 | 0 | 0 | 0 | 0 | 0 | 0 | 0 | 0 | 0 | 0 | 0 | 0 | 0 | 0 | 0 | 0 | 0 | 0 | 0
1947 | [17 empty] | 1958 | 1937.7 |  | 0 | 0 | 0 | 0 | 0 | 0 | 0 | 0 | 0 | 0 | 0 | 0 | 0 | 0 | 0 | 0 | 0 | 0 | 0 | 0 | 0 | 0 | 0 | 0 | 0 | 0 | 0 | 0 | 0 | 0 | 0 | 0 | 0
1948 | [17 empty] | 1959 | 3700 |  | 0 | 0 | 0 | 0 | 0 | 0 | 0 | 0 | 0 | 0 | 0 | 0 | 0 | 0 | 0 | 0 | 0 | 0 | 0 | 0 | 0 | 0 | 0 | 0 | 0 | 0 | 0 | 0 | 0 | 0 | 0 | 0 | 0
1949 | [17 empty] | 1960 | 1381.2 |  | 0 | 0 | 0 | 0 | 0 | 0 | 0 | 0 | 0 | 0 | 0 | 0 | 0 | 0 | 0 | 0 | 0 | 0 | 0 | 0 | 0 | 0 | 0 | 0 | 0 | 0 | 0 | 0 | 0 | 0 | 0 | 0 | 0
1950 | [17 empty] | 1961 | 2208 |  | 0 | 0 | 0 | 0 | 0 | 0 | 0 | 0 | 0 | 0 | 0 | 0 | 0 | 0 | 0 | 0 | 0 | 0 | 0 | 0 | 0 | 0 | 0 | 0 | 0 | 0 | 0 | 0 | 0 | 0 | 0 | 0 | 0
1951 | [17 empty] | 1962 | 1400.3 |  | 0 | 0 | 0 | 0 | 0 | 0 | 0 | 0 | 0 | 0 | 0 | 0 | 0 | 0 | 0 | 0 | 0 | 0 | 0 | 0 | 0 | 0 | 0 | 0 | 0 | 0 | 0 | 0 | 0 | 0 | 0 | 0 | 0
1952 | [17 empty] | 1963 | 1369.2 |  | 0 | 0 | 0 | 0 | 0 | 0 | 0 | 0 | 0 | 0 | 0 | 0 | 0 | 0 | 0 | 0 | 0 | 0 | 0 | 0 | 0 | 0 | 0 | 0 | 0 | 0 | 0 | 0 | 0 | 0 | 0 | 0 | 0
1953 | [17 empty] | 1964 | 2006.7 |  | 0 | 0 | 0 | 0 | 0 | 0 | 0 | 0 | 0 | 0 | 0 | 0 | 0 | 0 | 0 | 0 | 0 | 0 | 0 | 0 | 0 | 0 | 0 | 0 | 0 | 0 | 0 | 0 | 0 | 0 | 0 | 0 | 0
1954 | [17 empty] | 1965 | 3012.1 |  | 0 | 0 | 0 | 0 | 0 | 0 | 0 | 0 | 0 | 0 | 0 | 0 | 0 | 0 | 0 | 0 | 0 | 0 | 0 | 0 | 0 | 0 | 0 | 0 | 0 | 0 | 0 | 0 | 0 | 0 | 0 | 0 | 0
1955 | [17 empty] | 1966 | 3232.4 |  | 0 | 0 | 0 | 0 | 0 | 0 | 0 | 0 | 0 | 0 | 0 | 0 | 0 | 0 | 0 | 0 | 0 | 0 | 0 | 0 | 0 | 0 | 0 | 0 | 0 | 0 | 0 | 0 | 0 | 0 | 0 | 0 | 0
1956 | [17 empty] | 1967 | 5685.1 |  | 0 | 0 | 0 | 0 | 0 | 0 | 0 | 0 | 0 | 0 | 0 | 0 | 0 | 0 | 0 | 0 | 0 | 0 | 0 | 0 | 0 | 0 | 0 | 0 | 0 | 0 | 0 | 0 | 0 | 0 | 0 | 0 | 0
1957 | [17 empty] | 1968 | 5819.6 |  | 0 | 0 | 0 | 0 | 0 | 0 | 0 | 0 | 0 | 0 | 0 | 0 | 0 | 0 | 0 | 0 | 0 | 0 | 0 | 0 | 0 | 0 | 0 | 0 | 0 | 0 | 0 | 0 | 0 | 0 | 0 | 0 | 0
1958 | [17 empty] | 1969 | 7781.2 |  | 0 | 0 | 0 | 0 | 0 | 0 | 0 | 0 | 0 | 0 | 0 | 0 | 0 | 0 | 0 | 0 | 0 | 0 | 0 | 0 | 0 | 0 | 0 | 0 | 0 | 0 | 0 | 0 | 0 | 0 | 0 | 0 | 0
1959 | [17 empty] | 1970 | 9634.1 |  | 0 | 0 | 0 | 0 | 0 | 0 | 0 | 0 | 0 | 0 | 0 | 0 | 0 | 0 | 0 | 0 | 0 | 0 | 0 | 0 | 0 | 0 | 0 | 0 | 0 | 0 | 0 | 0 | 0 | 0 | 0 | 0 | 0
1960 | [17 empty] | 1971 | 9647.5 |  | 0 | 0 | 0 | 0 | 0 | 0 | 0 | 0 | 0 | 0 | 0 | 0 | 0 | 0 | 0 | 0 | 0 | 0 | 0 | 0 | 0 | 0 | 0 | 0 | 0 | 0 | 0 | 0 | 0 | 0 | 0 | 0 | 0
1961 | [17 empty] | 1972 | 9028.6 |  | 0 | 0 | 0 | 0 | 0 | 0 | 0 | 0 | 0 | 0 | 0 | 0 | 0 | 0 | 0 | 0 | 0 | 0 | 0 | 0 | 0 | 0 | 0 | 0 | 0 | 0 | 0 | 0 | 0 | 0 | 0 | 0 | 0
1962 | [17 empty] | 1973 | 14100.1 |  | 0 | 0 | 0 | 0 | 0 | 0 | 0 | 0 | 0 | 0 | 0 | 0 | 0 | 0 | 0 | 0 | 0 | 0 | 0 | 0 | 0 | 0 | 0 | 0 | 0 | 0 | 0 | 0 | 0 | 0 | 0 | 0 | 0
1963 | [17 empty] | 1974 | 9729 |  | 0 | 0 | 0 | 0 | 0 | 0 | 0 | 0 | 0 | 0 | 0 | 0 | 0 | 0 | 0 | 0 | 0 | 0 | 0 | 0 | 0 | 0 | 0 | 0 | 0 | 0 | 0 | 0 | 0 | 0 | 0 | 0 | 0
1964 | [17 empty] | 1975 | 9482.1 |  | 0 | 0 | 0 | 0 | 0 | 0 | 0 | 0 | 0 | 0 | 0 | 0 | 0 | 0 | 0 | 0 | 0 | 0 | 0 | 0 | 0 | 0 | 0 | 0 | 0 | 0 | 0 | 0 | 0 | 0 | 0 | 0 | 0
1965 | [17 empty] | 1976 | 8007.5 |  | 0 | 0 | 0 | 0 | 0 | 0 | 0 | 0 | 0 | 0 | 0 | 0 | 0 | 0 | 0 | 0 | 0 | 0 | 0 | 0 | 0 | 0 | 0 | 0 | 0 | 0 | 0 | 0 | 0 | 0 | 0 | 0 | 0
1966 | [17 empty] | 1977 | 11379.2 |  | 0 | 0 | 0 | 0 | 0 | 0 | 0 | 0 | 0 | 0 | 0 | 0 | 0 | 0 | 0 | 0 | 0 | 0 | 0 | 0 | 0 | 0 | 0 | 0 | 0 | 0 | 0 | 0 | 0 | 0 | 0 | 0 | 0
1967 | [17 empty] | 1978 | 11123.3 |  | 0 | 0 | 0 | 0 | 0 | 0 | 0 | 0 | 0 | 0 | 0 | 0 | 0 | 0 | 0 | 0 | 0 | 0 | 0 | 0 | 0 | 0 | 0 | 0 | 0 | 0 | 0 | 0 | 0 | 0 | 0 | 0 | 0
1968 | [17 empty] | 1979 | 9478.6 |  | 0 | 0 | 0 | 0 | 0 | 0 | 0 | 0 | 0 | 0 | 0 | 0 | 0 | 0 | 0 | 0 | 0 | 0 | 0 | 0 | 0 | 0 | 0 | 0 | 0 | 0 | 0 | 0 | 0 | 0 | 0 | 0 | 0
1969 | [17 empty] | 1980 | 14231.1 |  | 0 | 0 | 0 | 0 | 0 | 0 | 0 | 0 | 0 | 0 | 0 | 0 | 0 | 0 | 0 | 0 | 0 | 0 | 0 | 0 | 0 | 0 | 0 | 0 | 0 | 0 | 0 | 0 | 0 | 0 | 0 | 0 | 0
1970 | [17 empty] | 1981 | 9029.4 |  | 0 | 0 | 0 | 0 | 0 | 0 | 0 | 0 | 0 | 0 | 0 | 0 | 0 | 0 | 0 | 0 | 0 | 0 | 0 | 0 | 0 | 0 | 0 | 0 | 0 | 0 | 0 | 0 | 0 | 0 | 0 | 0 | 0
1971 | [17 empty] | 1982 | 10244.2 |  | 0 | 0 | 0 | 0 | 0 | 0 | 0 | 0 | 0 | 0 | 0 | 0 | 0 | 0 | 0 | 0 | 0 | 0 | 0 | 0 | 0 | 0 | 0 | 0 | 0 | 0 | 0 | 0 | 0 | 0 | 0 | 0 | 0
1972 | [17 empty] | 1983 | 6015.2 |  | 0 | 0 | 0 | 0 | 0 | 0 | 0 | 0 | 0 | 0 | 0 | 0 | 0 | 0 | 0 | 0 | 0 | 0 | 0 | 0 | 0 | 0 | 0 | 0 | 0 | 0 | 0 | 0 | 0 | 0 | 0 | 0 | 0
1973 | [17 empty] | 1984 | 11111.9 |  | 0 | 0 | 0 | 0 | 0 | 0 | 0 | 0 | 0 | 0 | 0 | 0 | 0 | 0 | 0 | 0 | 0 | 0 | 0 | 0 | 0 | 0 | 0 | 0 | 0 | 0 | 0 | 0 | 0 | 0 | 0 | 0 | 0
1974 | [17 empty] | 1985 | 6033.8 |  | 0 | 0 | 0 | 0 | 0 | 0 | 0 | 0 | 0 | 0 | 0 | 0 | 0 | 0 | 0 | 0 | 0 | 0 | 0 | 0 | 0 | 0 | 0 | 0 | 0 | 0 | 0 | 0 | 0 | 0 | 0 | 0 | 0
1975 | [17 empty] | 1986 | 5860.4 |  | 0 | 0 | 0 | 0 | 0 | 0 | 0 | 0 | 0 | 0 | 0 | 0 | 0 | 0 | 0 | 0 | 0 | 0 | 0 | 0 | 0 | 0 | 0 | 0 | 0 | 0 | 0 | 0 | 0 | 0 | 0 | 0 | 0
1976 | [17 empty] | 1987 | 3283.8 |  | 0 | 0 | 0 | 0 | 0 | 0 | 0 | 0 | 0 | 0 | 0 | 0 | 0 | 0 | 0 | 0 | 0 | 0 | 0 | 0 | 0 | 0 | 0 | 0 | 0 | 0 | 0 | 0 | 0 | 0 | 0 | 0 | 0
1977 | [17 empty] | 1988 | 803.2 |  | 0 | 0 | 0 | 0 | 0 | 0 | 0 | 0 | 0 | 0 | 0 | 0 | 0 | 0 | 0 | 0 | 0 | 0 | 0 | 0 | 0 | 0 | 0 | 0 | 0 | 0 | 0 | 0 | 0 | 0 | 0 | 0 | 0
1978 | [17 empty] | 1989 | 3027.6 |  | 0 | 0 | 0 | 0 | 0 | 0 | 0 | 0 | 0 | 0 | 0 | 0 | 0 | 0 | 0 | 0 | 0 | 0 | 0 | 0 | 0 | 0 | 0 | 0 | 0 | 0 | 0 | 0 | 0 | 0 | 0 | 0 | 0
1979 | [17 empty] | 1990 | 1816.9 |  | 0 | 0 | 0 | 0 | 0 | 0 | 0 | 0 | 0 | 0 | 0 | 0 | 0 | 0 | 0 | 0 | 0 | 0 | 0 | 0 | 0 | 0 | 0 | 0 | 0 | 0 | 0 | 0 | 0 | 0 | 0 | 0 | 0
1980 | [17 empty] | 1991 | 3074.3 |  | 0 | 0 | 0 | 0 | 0 | 0 | 0 | 0 | 0 | 0 | 0 | 0 | 0 | 0 | 0 | 0 | 0 | 0 | 0 | 0 | 0 | 0 | 0 | 0 | 0 | 0 | 0 | 0 | 0 | 0 | 0 | 0 | 0
1981 | [17 empty] | 1992 | 1051 |  | 0 | 0 | 0 | 0 | 0 | 0 | 0 | 0 | 0 | 0 | 0 | 0 | 0 | 0 | 0 | 0 | 0 | 0 | 0 | 0 | 0 | 0 | 0 | 0 | 0 | 0 | 0 | 0 | 0 | 0 | 0 | 0 | 0
1982 | [17 empty] | 1993 | 137.2 |  | 0 | 0 | 0 | 0 | 0 | 0 | 0 | 0 | 0 | 0 | 0 | 0 | 0 | 0 | 0 | 0 | 0 | 0 | 0 | 0 | 0 | 0 | 0 | 0 | 0 | 0 | 0 | 0 | 0 | 0 | 0 | 0 | 0
1983 | [17 empty] | 1994 | 533.6 |  | 0 | 0 | 0 | 0 | 0 | 0 | 0 | 0 | 0 | 0 | 0 | 0 | 0 | 0 | 0 | 0 | 0 | 0 | 0 | 0 | 0 | 0 | 0 | 0 | 0 | 0 | 0 | 0 | 0 | 0 | 0 | 0 | 0
1984 | [17 empty] | 1995 | 1683 |  | 2.4 | 2.4 | 0 | 0 | 0 | 0 | 0 | 0 | 0 | 0 | 0 | 0 | 0 | 0 | 0 | 0 | 0 | 0 | 0 | 0 | 0 | 0 | 0 | 0 | 0 | 0 | 0 | 0 | 0 | 0 | 0 | 0 | 0
1985 | [17 empty] | 1996 | 1767.4 |  | 0 | 0 | 0 | 0 | 0 | 0 | 0 | 0 | 0 | 0 | 0 | 0 | 0 | 0 | 0 | 0 | 0 | 0 | 0 | 0 | 0 | 0 | 0 | 0 | 0 | 0 | 0 | 0 | 0 | 0 | 0 | 0 | 0
1986 | [17 empty] | 1997 | 78.7 |  | 0 | 0 | 0 | 0 | 0 | 0 | 0 | 0 | 0 | 0 | 0 | 0 | 0 | 0 | 0 | 0 | 0 | 0 | 0 | 0 | 0 | 0 | 0 | 0 | 0 | 0 | 0 | 0 | 0 | 0 | 0 | 0 | 0
1987 | [17 empty] | 1998 | 2.8 |  | 0 | 0 | 0 | 0 | 0 | 0 | 0 | 0 | 0 | 0 | 0 | 0 | 0 | 0 | 0 | 0 | 0 | 0 | 0 | 0 | 0 | 0 | 0 | 0 | 0 | 0 | 0 | 0 | 0 | 0 | 0 | 0 | 0
1988 | [17 empty] | 1999 | 180 |  | 7.5 | 0 | 0 | 0 | 7.5 | 0 | 0 | 0 | 0 | 0 | 0 | 0 | 0 | 0 | 0 | 0 | 0 | 0 | 0 | 0 | 0 | 0 | 0 | 0 | 0 | 0 | 0 | 0 | 0 | 0 | 0 | 0 | 0
1989 | [17 empty] | 2000 | 133.2 |  | 143.5 | 0 | 0 | 0 | 0 | 143.5 | 0 | 0 | 0 | 0 | 0 | 0 | 0 | 0 | 0 | 0 | 0 | 0 | 0 | 0 | 0 | 0 | 0 | 0 | 0 | 0 | 0 | 0 | 0 | 0 | 0 | 0 | 0
1990 | [17 empty] | 2001 | 440 |  | 59.6 | 0 | 0 | 0 | 0 | 0 | 59.6 | 0 | 0 | 0 | 0 | 0 | 0 | 0 | 0 | 0 | 0 | 0 | 0 | 0 | 0 | 0 | 0 | 0 | 0 | 0 | 0 | 0 | 0 | 0 | 0 | 0 | 0
1991 | [17 empty] | 2003 | 85 |  | 255.3 | 0 | 0 | 0 | 0 | 0 | 0 | 255.3 | 0 | 0 | 0 | 0 | 0 | 0 | 0 | 0 | 0 | 0 | 0 | 0 | 0 | 0 | 0 | 0 | 0 | 0 | 0 | 0 | 0 | 0 | 0 | 0 | 0
1992 | [17 empty] | 2004 | 521 |  | 568.8 | 0 | 0 | 0 | 0 | 0 | 0 | 0 | 568.8 | 0 | 0 | 0 | 0 | 0 | 0 | 0 | 0 | 0 | 0 | 0 | 0 | 0 | 0 | 0 | 0 | 0 | 0 | 0 | 0 | 0 | 0 | 0 | 0
1993 | [17 empty] | 2005 | 388.1 |  | 188.3 | 0 | 0 | 0 | 0 | 0 | 0 | 0 | 0 | 188.3 | 0 | 0 | 0 | 0 | 0 | 0 | 0 | 0 | 0 | 0 | 0 | 0 | 0 | 0 | 0 | 0 | 0 | 0 | 0 | 0 | 0 | 0 | 0
1994 | [17 empty] | 2006 | 524 |  | 2317.2 | 0 | 0 | 0 | 0 | 0 | 0 | 0 | 0 | 0 | 2317.2 | 0 | 0 | 0 | 0 | 0 | 0 | 0 | 0 | 0 | 0 | 0 | 0 | 0 | 0 | 0 | 0 | 0 | 0 | 0 | 0 | 0 | 0
1995 | [17 empty] | 2007 | 1413.6 |  | 281.8 | 0 | 0 | 0 | 0 | 0 | 0 | 0 | 0 | 0 | 0 | 281.8 | 0 | 0 | 0 | 0 | 0 | 0 | 0 | 0 | 0 | 0 | 0 | 0 | 0 | 0 | 0 | 0 | 0 | 0 | 0 | 0 | 0
1996 | [17 empty] | 2008 | 1456.8 |  | 322 | 0 | 0 | 0 | 0 | 0 | 0 | 0 | 0 | 0 | 0 | 0 | 322 | 0 | 0 | 0 | 0 | 0 | 0 | 0 | 0 | 0 | 0 | 0 | 0 | 0 | 0 | 0 | 0 | 0 | 0 | 0 | 0
1997 | [17 empty] | 2009 | 1735.2 |  | 3.1 | 0 | 0 | 0 | 0 | 0 | 0 | 0 | 0 | 0 | 0 | 0 | 0 | 3.1 | 0 | 0 | 0 | 0 | 0 | 0 | 0 | 0 | 0 | 0 | 0 | 0 | 0 | 0 | 0 | 0 | 0 | 0 | 0
1998 | [17 empty] | 2010 | 4721.5 |  | 1.5 | 0 | 0 | 0 | 0 | 0 | 0 | 0 | 0 | 0 | 0 | 0 | 0 | 0 | 1.5 | 0 | 0 | 0 | 0 | 0 | 0 | 0 | 0 | 0 | 0 | 0 | 0 | 0 | 0 | 0 | 0 | 0 | 0
1999 | [17 empty] | 2011 | 3778 |  | 0 | 0 | 0 | 0 | 0 | 0 | 0 | 0 | 0 | 0 | 0 | 0 | 0 | 0 | 0 | 0 | 0 | 0 | 0 | 0 | 0 | 0 | 0 | 0 | 0 | 0 | 0 | 0 | 0 | 0 | 0 | 0 | 0
2000 | [17 empty] | 2012 | 3690 |  | 0 | 0 | 0 | 0 | 0 | 0 | 0 | 0 | 0 | 0 | 0 | 0 | 0 | 0 | 0 | 0 | 0 | 0 | 0 | 0 | 0 | 0 | 0 | 0 | 0 | 0 | 0 | 0 | 0 | 0 | 0 | 0 | 0
2001 | [17 empty] | 2013 | 1535 |  | 0 | 0 | 0 | 0 | 0 | 0 | 0 | 0 | 0 | 0 | 0 | 0 | 0 | 0 | 0 | 0 | 0 | 0 | 0 | 0 | 0 | 0 | 0 | 0 | 0 | 0 | 0 | 0 | 0 | 0 | 0 | 0 | 0
2002 | [17 empty] | 2014 | 90 |  | 0 | 0 | 0 | 0 | 0 | 0 | 0 | 0 | 0 | 0 | 0 | 0 | 0 | 0 | 0 | 0 | 0 | 0 | 0 | 0 | 0 | 0 | 0 | 0 | 0 | 0 | 0 | 0 | 0 | 0 | 0 | 0 | 0
2003 | [17 empty] | 2015 | 2.2 |  | 520.3 | 0 | 0 | 0 | 0 | 0 | 0 | 0 | 0 | 0 | 0 | 0 | 0 | 0 | 0 | 0 | 0 | 0 | 0 | 520.3 | 0 | 0 | 0 | 0 | 0 | 0 | 0 | 0 | 0 | 0 | 0 | 0 | 0
2004 | [20 empty] | 951.3 | 0 | 0 | 0 | 0 | 0 | 0 | 0 | 0 | 0 | 0 | 0 | 0 | 0 | 0 | 0 | 0 | 0 | 0 | 0 | 951.3 | 0 | 0 | 0 | 0 | 0 | 0 | 0 | 0 | 0 | 0 | 0 | 0
2005 | [20 empty] | 1599.1 | 0 | 0 | 0 | 0 | 0 | 0 | 0 | 0 | 0 | 0 | 0 | 0 | 0 | 0 | 0 | 0 | 0 | 0 | 0 | 0 | 1599.1 | 0 | 0 | 0 | 0 | 0 | 0 | 0 | 0 | 0 | 0 | 0
2006 | [20 empty] | 595 | 0 | 0 | 0 | 0 | 0 | 0 | 0 | 0 | 0 | 0 | 0 | 0 | 0 | 0 | 0 | 0 | 0 | 0 | 0 | 0 | 0 | 595 | 0 | 0 | 0 | 0 | 0 | 0 | 0 | 0 | 0 | 0
2007 | [20 empty] | 0 | 0 | 0 | 0 | 0 | 0 | 0 | 0 | 0 | 0 | 0 | 0 | 0 | 0 | 0 | 0 | 0 | 0 | 0 | 0 | 0 | 0 | 0 | 0 | 0 | 0 | 0 | 0 | 0 | 0 | 0 | 0 | 0
2008 | [20 empty] | 0 | 0 | 0 | 0 | 0 | 0 | 0 | 0 | 0 | 0 | 0 | 0 | 0 | 0 | 0 | 0 | 0 | 0 | 0 | 0 | 0 | 0 | 0 | 0 | 0 | 0 | 0 | 0 | 0 | 0 | 0 | 0 | 0
2009 | [20 empty] | 378.9 | 0 | 0 | 0 | 0 | 0 | 0 | 0 | 0 | 0 | 0 | 0 | 0 | 0 | 0 | 0 | 0 | 0 | 0 | 0 | 0 | 0 | 0 | 0 | 0 | 378.9 | 0 | 0 | 0 | 0 | 0 | 0 | 0
2010 | [20 empty] | 664.7 | 0 | 0 | 0 | 0 | 0 | 0 | 0 | 0 | 0 | 0 | 0 | 0 | 0 | 0 | 0 | 0 | 0 | 0 | 0 | 0 | 0 | 0 | 0 | 0 | 0 | 664.7 | 0 | 0 | 0 | 0 | 0 | 0
2011 | [20 empty] | 650 | 0 | 0 | 0 | 0 | 0 | 0 | 0 | 0 | 0 | 0 | 0 | 0 | 0 | 0 | 0 | 0 | 0 | 0 | 0 | 0 | 0 | 0 | 0 | 0 | 0 | 0 | 650 | 0 | 0 | 0 | 0 | 0
2012 | [20 empty] | 0 | 0 | 0 | 0 | 0 | 0 | 0 | 0 | 0 | 0 | 0 | 0 | 0 | 0 | 0 | 0 | 0 | 0 | 0 | 0 | 0 | 0 | 0 | 0 | 0 | 0 | 0 | 0 | 0 | 0 | 0 | 0 | 0
2013 | [20 empty] | 0 | 0 | 0 | 0 | 0 | 0 | 0 | 0 | 0 | 0 | 0 | 0 | 0 | 0 | 0 | 0 | 0 | 0 | 0 | 0 | 0 | 0 | 0 | 0 | 0 | 0 | 0 | 0 | 0 | 0 | 0 | 0 | 0
2014 | [20 empty] | 0 | 0 | 0 | 0 | 0 | 0 | 0 | 0 | 0 | 0 | 0 | 0 | 0 | 0 | 0 | 0 | 0 | 0 | 0 | 0 | 0 | 0 | 0 | 0 | 0 | 0 | 0 | 0 | 0 | 0 | 0 | 0 | 0
2015 | [20 empty] | 0 | 0 | 0 | 0 | 0 | 0 | 0 | 0 | 0 | 0 | 0 | 0 | 0 | 0 | 0 | 0 | 0 | 0 | 0 | 0 | 0 | 0 | 0 | 0 | 0 | 0 | 0 | 0 | 0 | 0 | 0 | 0 | 0
2016 | [20 empty] | 0 | 0 | 0 | 0 | 0 | 0 | 0 | 0 | 0 | 0 | 0 | 0 | 0 | 0 | 0 | 0 | 0 | 0 | 0 | 0 | 0 | 0 | 0 | 0 | 0 | 0 | 0 | 0 | 0 | 0 | 0 | 0 | 0
2017 | [20 empty] | 0 | 0 | 0 | 0 | 0 | 0 | 0 | 0 | 0 | 0 | 0 | 0 | 0 | 0 | 0 | 0 | 0 | 0 | 0 | 0 | 0 | 0 | 0 | 0 | 0 | 0 | 0 | 0 | 0 | 0 | 0 | 0 | 0
2018 | [20 empty] | 770 | 0 | 0 | 0 | 0 | 0 | 0 | 0 | 0 | 0 | 0 | 0 | 0 | 0 | 0 | 0 | 0 | 0 | 0 | 0 | 0 | 0 | 0 | 0 | 0 | 0 | 0 | 0 | 0 | 0 | 0 | 0 | 0
2019 | [20 empty] | 0 | 0 | 0 | 0 | 0 | 0 | 0 | 0 | 0 | 0 | 0 | 0 | 0 | 0 | 0 | 0 | 0 | 0 | 0 | 0 | 0 | 0 | 0 | 0 | 0 | 0 | 0 | 0 | 0 | 0 | 0 | 0 | 0
2020 | [20 empty] | 0 | 0 | 0 | 0 | 0 | 0 | 0 | 0 | 0 | 0 | 0 | 0 | 0 | 0 | 0 | 0 | 0 | 0 | 0 | 0 | 0 | 0 | 0 | 0 | 0 | 0 | 0 | 0 | 0 | 0 | 0 | 0 | 0
2021 | [20 empty] | 78.5858 | 0 | 0 | 0 | 0 | 0 | 0 | 0 | 0 | 0 | 0 | 0 | 0 | 0 | 0 | 0 | 0 | 0 | 0 | 0 | 0 | 0 | 0 | 0 | 0 | 0 | 0 | 0 | 0 | 0 | 0 | 0 | 0
2022 | [20 empty] | 76.1858 | 0 | 0 | 0 | 0 | 0 | 0 | 0 | 0 | 0 | 0 | 0 | 0 | 0 | 0 | 0 | 0 | 0 | 0 | 0 | 0 | 0 | 0 | 0 | 0 | 0 | 0 | 0 | 0 | 0 | 0 | 0 | 0
2023 | [20 empty] | 76.1858 | 0 | 0 | 0 | 0 | 0 | 0 | 0 | 0 | 0 | 0 | 0 | 0 | 0 | 0 | 0 | 0 | 0 | 0 | 0 | 0 | 0 | 0 | 0 | 0 | 0 | 0 | 0 | 0 | 0 | 0 | 0 | 0
2024 | [20 empty] | 83.6858 | 0 | 0 | 0 | 0 | 0 | 0 | 0 | 0 | 0 | 0 | 0 | 0 | 0 | 0 | 0 | 0 | 0 | 0 | 0 | 0 | 0 | 0 | 0 | 0 | 0 | 0 | 0 | 0 | 0 | 0 | 0 | 0
2025 | [20 empty] | 219.6858 | 0 | 0 | 0 | 0 | 0 | 0 | 0 | 0 | 0 | 0 | 0 | 0 | 0 | 0 | 0 | 0 | 0 | 0 | 0 | 0 | 0 | 0 | 0 | 0 | 0 | 0 | 0 | 0 | 0 | 0 | 0 | 0
2026 | [20 empty] | 135.7858 | 0 | 0 | 0 | 0 | 0 | 0 | 0 | 0 | 0 | 0 | 0 | 0 | 0 | 0 | 0 | 0 | 0 | 0 | 0 | 0 | 0 | 0 | 0 | 0 | 0 | 0 | 0 | 0 | 0 | 0 | 0 | 0
2027 | [20 empty] | 331.4858 | 0 | 0 | 0 | 0 | 0 | 0 | 0 | 0 | 0 | 0 | 0 | 0 | 0 | 0 | 0 | 0 | 0 | 0 | 0 | 0 | 0 | 0 | 0 | 0 | 0 | 0 | 0 | 0 | 0 | 0 | 0 | 0
2028 | [20 empty] | 644.9858 | 0 | 0 | 0 | 0 | 0 | 0 | 0 | 0 | 0 | 0 | 0 | 0 | 0 | 0 | 0 | 0 | 0 | 0 | 0 | 0 | 0 | 0 | 0 | 0 | 0 | 0 | 0 | 0 | 0 | 0 | 0 | 0
2029 | [20 empty] | 264.4858 | 0 | 0 | 0 | 0 | 0 | 0 | 0 | 0 | 0 | 0 | 0 | 0 | 0 | 0 | 0 | 0 | 0 | 0 | 0 | 0 | 0 | 0 | 0 | 0 | 0 | 0 | 0 | 0 | 0 | 0 | 0 | 0
2030 | [20 empty] | 2393.3858 | 0 | 0 | 0 | 0 | 0 | 0 | 0 | 0 | 0 | 0 | 0 | 0 | 0 | 0 | 0 | 0 | 0 | 0 | 0 | 0 | 0 | 0 | 0 | 0 | 0 | 0 | 0 | 0 | 0 | 0 | 0 | 0
2031 | [20 empty] | 357.9858 | 0 | 0 | 0 | 0 | 0 | 0 | 0 | 0 | 0 | 0 | 0 | 0 | 0 | 0 | 0 | 0 | 0 | 0 | 0 | 0 | 0 | 0 | 0 | 0 | 0 | 0 | 0 | 0 | 0 | 0 | 0 | 0
2032 | [20 empty] | 398.1858 | 0 | 0 | 0 | 0 | 0 | 0 | 0 | 0 | 0 | 0 | 0 | 0 | 0 | 0 | 0 | 0 | 0 | 0 | 0 | 0 | 0 | 0 | 0 | 0 | 0 | 0 | 0 | 0 | 0 | 0 | 0 | 0
2033 | [20 empty] | 79.2858 | 0 | 0 | 0 | 0 | 0 | 0 | 0 | 0 | 0 | 0 | 0 | 0 | 0 | 0 | 0 | 0 | 0 | 0 | 0 | 0 | 0 | 0 | 0 | 0 | 0 | 0 | 0 | 0 | 0 | 0 | 0 | 0
2034 | [20 empty] | 77.6858 | 0 | 0 | 0 | 0 | 0 | 0 | 0 | 0 | 0 | 0 | 0 | 0 | 0 | 0 | 0 | 0 | 0 | 0 | 0 | 0 | 0 | 0 | 0 | 0 | 0 | 0 | 0 | 0 | 0 | 0 | 0 | 0
2035 | [20 empty] | 76.1858 | 0 | 0 | 0 | 0 | 0 | 0 | 0 | 0 | 0 | 0 | 0 | 0 | 0 | 0 | 0 | 0 | 0 | 0 | 0 | 0 | 0 | 0 | 0 | 0 | 0 | 0 | 0 | 0 | 0 | 0 | 0 | 0
2036 | [20 empty] | 76.1858 | 0 | 0 | 0 | 0 | 0 | 0 | 0 | 0 | 0 | 0 | 0 | 0 | 0 | 0 | 0 | 0 | 0 | 0 | 0 | 0 | 0 | 0 | 0 | 0 | 0 | 0 | 0 | 0 | 0 | 0 | 0 | 0
2037 | [20 empty] | 76.1858 | 0 | 0 | 0 | 0 | 0 | 0 | 0 | 0 | 0 | 0 | 0 | 0 | 0 | 0 | 0 | 0 | 0 | 0 | 0 | 0 | 0 | 0 | 0 | 0 | 0 | 0 | 0 | 0 | 0 | 0 | 0 | 0
2038 | [20 empty] | 76.1858 | 0 | 0 | 0 | 0 | 0 | 0 | 0 | 0 | 0 | 0 | 0 | 0 | 0 | 0 | 0 | 0 | 0 | 0 | 0 | 0 | 0 | 0 | 0 | 0 | 0 | 0 | 0 | 0 | 0 | 0 | 0 | 0
2039 | [20 empty] | 596.4858 | 0 | 0 | 0 | 0 | 0 | 0 | 0 | 0 | 0 | 0 | 0 | 0 | 0 | 0 | 0 | 0 | 0 | 0 | 0 | 0 | 0 | 0 | 0 | 0 | 0 | 0 | 0 | 0 | 0 | 0 | 0 | 0
2040 | [20 empty] | 1027.4858 | 0 | 0 | 0 | 0 | 0 | 0 | 0 | 0 | 0 | 0 | 0 | 0 | 0 | 0 | 0 | 0 | 0 | 0 | 0 | 0 | 0 | 0 | 0 | 0 | 0 | 0 | 0 | 0 | 0 | 0 | 0 | 0
2041 | [20 empty] | 1675.2858 | 0 | 0 | 0 | 0 | 0 | 0 | 0 | 0 | 0 | 0 | 0 | 0 | 0 | 0 | 0 | 0 | 0 | 0 | 0 | 0 | 0 | 0 | 0 | 0 | 0 | 0 | 0 | 0 | 0 | 0 | 0 | 0
2042 | [20 empty] | 671.1858 | 0 | 0 | 0 | 0 | 0 | 0 | 0 | 0 | 0 | 0 | 0 | 0 | 0 | 0 | 0 | 0 | 0 | 0 | 0 | 0 | 0 | 0 | 0 | 0 | 0 | 0 | 0 | 0 | 0 | 0 | 0 | 0
2043 | [20 empty] | 76.1858 | 0 | 0 | 0 | 0 | 0 | 0 | 0 | 0 | 0 | 0 | 0 | 0 | 0 | 0 | 0 | 0 | 0 | 0 | 0 | 0 | 0 | 0 | 0 | 0 | 0 | 0 | 0 | 0 | 0 | 0 | 0 | 0
2044 | [20 empty] | 76.1858 | 0 | 0 | 0 | 0 | 0 | 0 | 0 | 0 | 0 | 0 | 0 | 0 | 0 | 0 | 0 | 0 | 0 | 0 | 0 | 0 | 0 | 0 | 0 | 0 | 0 | 0 | 0 | 0 | 0 | 0 | 0 | 0
2045 | [20 empty] | 455.0858 | 0 | 0 | 0 | 0 | 0 | 0 | 0 | 0 | 0 | 0 | 0 | 0 | 0 | 0 | 0 | 0 | 0 | 0 | 0 | 0 | 0 | 0 | 0 | 0 | 0 | 0 | 0 | 0 | 0 | 0 | 0 | 0
2046 | [20 empty] | 740.8858 | 0 | 0 | 0 | 0 | 0 | 0 | 0 | 0 | 0 | 0 | 0 | 0 | 0 | 0 | 0 | 0 | 0 | 0 | 0 | 0 | 0 | 0 | 0 | 0 | 0 | 0 | 0 | 0 | 0 | 0 | 0 | 0
2047 | [20 empty] | 726.1858 | 0 | 0 | 0 | 0 | 0 | 0 | 0 | 0 | 0 | 0 | 0 | 0 | 0 | 0 | 0 | 0 | 0 | 0 | 0 | 0 | 0 | 0 | 0 | 0 | 0 | 0 | 0 | 0 | 0 | 0 | 0 | 0
2048 | [20 empty] | 76.1858 | 0 | 0 | 0 | 0 | 0 | 0 | 0 | 0 | 0 | 0 | 0 | 0 | 0 | 0 | 0 | 0 | 0 | 0 | 0 | 0 | 0 | 0 | 0 | 0 | 0 | 0 | 0 | 0 | 0 | 0 | 0 | 0
2049 | [20 empty] | 76.1858 | 0 | 0 | 0 | 0 | 0 | 0 | 0 | 0 | 0 | 0 | 0 | 0 | 0 | 0 | 0 | 0 | 0 | 0 | 0 | 0 | 0 | 0 | 0 | 0 | 0 | 0 | 0 | 0 | 0 | 0 | 0 | 0
2050 | [20 empty] | 76.1858 | 0 | 0 | 0 | 0 | 0 | 0 | 0 | 0 | 0 | 0 | 0 | 0 | 0 | 0 | 0 | 0 | 0 | 0 | 0 | 0 | 0 | 0 | 0 | 0 | 0 | 0 | 0 | 0 | 0 | 0 | 0 | 0
Expected Retirement Profile CT | [21 empty] | 8274.2 | 1448.4 | 0 | 1880.5 | 0 | 0 | 387 | 0 | 0 | 0 | 0 | 0 | 0 | 0 | 0 | 5.8 | 0 | 3.8 | 0 | 2.2 | 2.1 | 47.7 | 26.9 | 12.6 | 48.5 | 6.1 | 0 | 0 | 0 | 7.7 | 564.3 | 438
Operating Year | [17 empty] | Operating Year (legacy GG inputs for entire US) | Capacity (legacy GG inputs for entire US) |  | Capacity (NGCT and Steam turbines) Installed in given Operating Year | 2020 | 2021 | 2022 | 2023 | 2024 | 2025 | 2026 | 2027 | 2028 | 2029 | 2030 | 2031 | 2032 | 2033 | 2034 | 2035 | 2036 | 2037 | 2038 | 2039 | 2040 | 2041 | 2042 | 2043 | 2044 | 2045 | 2046 | 2047 | 2048 | 2049 | 2050 | 2051
1930 | [17 empty] | 1930 | 5.8 |  | 0 | 0 | 0 | 0 | 0 | 0 | 0 | 0 | 0 | 0 | 0 | 0 | 0 | 0 | 0 | 0 | 0 | 0 | 0 | 0 | 0 | 0 | 0 | 0 | 0 | 0 | 0 | 0 | 0 | 0 | 0 | 0 | 0
1931 | [17 empty] | 1936 | 6 |  | 0 | 0 | 0 | 0 | 0 | 0 | 0 | 0 | 0 | 0 | 0 | 0 | 0 | 0 | 0 | 0 | 0 | 0 | 0 | 0 | 0 | 0 | 0 | 0 | 0 | 0 | 0 | 0 | 0 | 0 | 0 | 0 | 0
1932 | [17 empty] | 1937 | 7.5 |  | 0 | 0 | 0 | 0 | 0 | 0 | 0 | 0 | 0 | 0 | 0 | 0 | 0 | 0 | 0 | 0 | 0 | 0 | 0 | 0 | 0 | 0 | 0 | 0 | 0 | 0 | 0 | 0 | 0 | 0 | 0 | 0 | 0
1933 | [17 empty] | 1939 | 6 |  | 0 | 0 | 0 | 0 | 0 | 0 | 0 | 0 | 0 | 0 | 0 | 0 | 0 | 0 | 0 | 0 | 0 | 0 | 0 | 0 | 0 | 0 | 0 | 0 | 0 | 0 | 0 | 0 | 0 | 0 | 0 | 0 | 0
1934 | [17 empty] | 1941 | 13.5 |  | 0 | 0 | 0 | 0 | 0 | 0 | 0 | 0 | 0 | 0 | 0 | 0 | 0 | 0 | 0 | 0 | 0 | 0 | 0 | 0 | 0 | 0 | 0 | 0 | 0 | 0 | 0 | 0 | 0 | 0 | 0 | 0 | 0
1935 | [17 empty] | 1946 | 13.5 |  | 0 | 0 | 0 | 0 | 0 | 0 | 0 | 0 | 0 | 0 | 0 | 0 | 0 | 0 | 0 | 0 | 0 | 0 | 0 | 0 | 0 | 0 | 0 | 0 | 0 | 0 | 0 | 0 | 0 | 0 | 0 | 0 | 0
1936 | [17 empty] | 1947 | 20.5 |  | 0 | 0 | 0 | 0 | 0 | 0 | 0 | 0 | 0 | 0 | 0 | 0 | 0 | 0 | 0 | 0 | 0 | 0 | 0 | 0 | 0 | 0 | 0 | 0 | 0 | 0 | 0 | 0 | 0 | 0 | 0 | 0 | 0
1937 | [17 empty] | 1948 | 15.5 |  | 0 | 0 | 0 | 0 | 0 | 0 | 0 | 0 | 0 | 0 | 0 | 0 | 0 | 0 | 0 | 0 | 0 | 0 | 0 | 0 | 0 | 0 | 0 | 0 | 0 | 0 | 0 | 0 | 0 | 0 | 0 | 0 | 0
1938 | [17 empty] | 1949 | 20.5 |  | 0 | 0 | 0 | 0 | 0 | 0 | 0 | 0 | 0 | 0 | 0 | 0 | 0 | 0 | 0 | 0 | 0 | 0 | 0 | 0 | 0 | 0 | 0 | 0 | 0 | 0 | 0 | 0 | 0 | 0 | 0 | 0 | 0
1939 | [17 empty] | 1950 | 4 |  | 0 | 0 | 0 | 0 | 0 | 0 | 0 | 0 | 0 | 0 | 0 | 0 | 0 | 0 | 0 | 0 | 0 | 0 | 0 | 0 | 0 | 0 | 0 | 0 | 0 | 0 | 0 | 0 | 0 | 0 | 0 | 0 | 0
1940 | [17 empty] | 1951 | 10.5 |  | 0 | 0 | 0 | 0 | 0 | 0 | 0 | 0 | 0 | 0 | 0 | 0 | 0 | 0 | 0 | 0 | 0 | 0 | 0 | 0 | 0 | 0 | 0 | 0 | 0 | 0 | 0 | 0 | 0 | 0 | 0 | 0 | 0
1941 | [17 empty] | 1952 | 155 |  | 0 | 0 | 0 | 0 | 0 | 0 | 0 | 0 | 0 | 0 | 0 | 0 | 0 | 0 | 0 | 0 | 0 | 0 | 0 | 0 | 0 | 0 | 0 | 0 | 0 | 0 | 0 | 0 | 0 | 0 | 0 | 0 | 0
1942 | [17 empty] | 1953 | 1230 |  | 0 | 0 | 0 | 0 | 0 | 0 | 0 | 0 | 0 | 0 | 0 | 0 | 0 | 0 | 0 | 0 | 0 | 0 | 0 | 0 | 0 | 0 | 0 | 0 | 0 | 0 | 0 | 0 | 0 | 0 | 0 | 0 | 0
1943 | [17 empty] | 1954 | 1922 |  | 0 | 0 | 0 | 0 | 0 | 0 | 0 | 0 | 0 | 0 | 0 | 0 | 0 | 0 | 0 | 0 | 0 | 0 | 0 | 0 | 0 | 0 | 0 | 0 | 0 | 0 | 0 | 0 | 0 | 0 | 0 | 0 | 0
1944 | [17 empty] | 1955 | 3734.6 |  | 0 | 0 | 0 | 0 | 0 | 0 | 0 | 0 | 0 | 0 | 0 | 0 | 0 | 0 | 0 | 0 | 0 | 0 | 0 | 0 | 0 | 0 | 0 | 0 | 0 | 0 | 0 | 0 | 0 | 0 | 0 | 0 | 0
1945 | [17 empty] | 1956 | 586.5 |  | 0 | 0 | 0 | 0 | 0 | 0 | 0 | 0 | 0 | 0 | 0 | 0 | 0 | 0 | 0 | 0 | 0 | 0 | 0 | 0 | 0 | 0 | 0 | 0 | 0 | 0 | 0 | 0 | 0 | 0 | 0 | 0 | 0
1946 | [17 empty] | 1957 | 1143.8 |  | 0 | 0 | 0 | 0 | 0 | 0 | 0 | 0 | 0 | 0 | 0 | 0 | 0 | 0 | 0 | 0 | 0 | 0 | 0 | 0 | 0 | 0 | 0 | 0 | 0 | 0 | 0 | 0 | 0 | 0 | 0 | 0 | 0
1947 | [17 empty] | 1958 | 1937.7 |  | 0 | 0 | 0 | 0 | 0 | 0 | 0 | 0 | 0 | 0 | 0 | 0 | 0 | 0 | 0 | 0 | 0 | 0 | 0 | 0 | 0 | 0 | 0 | 0 | 0 | 0 | 0 | 0 | 0 | 0 | 0 | 0 | 0
1948 | [17 empty] | 1959 | 3700 |  | 0 | 0 | 0 | 0 | 0 | 0 | 0 | 0 | 0 | 0 | 0 | 0 | 0 | 0 | 0 | 0 | 0 | 0 | 0 | 0 | 0 | 0 | 0 | 0 | 0 | 0 | 0 | 0 | 0 | 0 | 0 | 0 | 0
1949 | [17 empty] | 1960 | 1381.2 |  | 0 | 0 | 0 | 0 | 0 | 0 | 0 | 0 | 0 | 0 | 0 | 0 | 0 | 0 | 0 | 0 | 0 | 0 | 0 | 0 | 0 | 0 | 0 | 0 | 0 | 0 | 0 | 0 | 0 | 0 | 0 | 0 | 0
1950 | [17 empty] | 1961 | 2208 |  | 0 | 0 | 0 | 0 | 0 | 0 | 0 | 0 | 0 | 0 | 0 | 0 | 0 | 0 | 0 | 0 | 0 | 0 | 0 | 0 | 0 | 0 | 0 | 0 | 0 | 0 | 0 | 0 | 0 | 0 | 0 | 0 | 0
1951 | [17 empty] | 1962 | 1400.3 |  | 252.7 | 252.7 | 0 | 0 | 0 | 0 | 0 | 0 | 0 | 0 | 0 | 0 | 0 | 0 | 0 | 0 | 0 | 0 | 0 | 0 | 0 | 0 | 0 | 0 | 0 | 0 | 0 | 0 | 0 | 0 | 0 | 0 | 0
1952 | [17 empty] | 1963 | 1369.2 |  | 0 | 0 | 0 | 0 | 0 | 0 | 0 | 0 | 0 | 0 | 0 | 0 | 0 | 0 | 0 | 0 | 0 | 0 | 0 | 0 | 0 | 0 | 0 | 0 | 0 | 0 | 0 | 0 | 0 | 0 | 0 | 0 | 0
1953 | [17 empty] | 1964 | 2006.7 |  | 112 | 112 | 0 | 0 | 0 | 0 | 0 | 0 | 0 | 0 | 0 | 0 | 0 | 0 | 0 | 0 | 0 | 0 | 0 | 0 | 0 | 0 | 0 | 0 | 0 | 0 | 0 | 0 | 0 | 0 | 0 | 0 | 0
1954 | [17 empty] | 1965 | 3012.1 |  | 260.5 | 260.5 | 0 | 0 | 0 | 0 | 0 | 0 | 0 | 0 | 0 | 0 | 0 | 0 | 0 | 0 | 0 | 0 | 0 | 0 | 0 | 0 | 0 | 0 | 0 | 0 | 0 | 0 | 0 | 0 | 0 | 0 | 0
1955 | [17 empty] | 1966 | 3232.4 |  | 200 | 200 | 0 | 0 | 0 | 0 | 0 | 0 | 0 | 0 | 0 | 0 | 0 | 0 | 0 | 0 | 0 | 0 | 0 | 0 | 0 | 0 | 0 | 0 | 0 | 0 | 0 | 0 | 0 | 0 | 0 | 0 | 0
1956 | [17 empty] | 1967 | 5685.1 |  | 188 | 188 | 0 | 0 | 0 | 0 | 0 | 0 | 0 | 0 | 0 | 0 | 0 | 0 | 0 | 0 | 0 | 0 | 0 | 0 | 0 | 0 | 0 | 0 | 0 | 0 | 0 | 0 | 0 | 0 | 0 | 0 | 0
1957 | [17 empty] | 1968 | 5819.6 |  | 0 | 0 | 0 | 0 | 0 | 0 | 0 | 0 | 0 | 0 | 0 | 0 | 0 | 0 | 0 | 0 | 0 | 0 | 0 | 0 | 0 | 0 | 0 | 0 | 0 | 0 | 0 | 0 | 0 | 0 | 0 | 0 | 0
1958 | [17 empty] | 1969 | 7781.2 |  | 564 | 564 | 0 | 0 | 0 | 0 | 0 | 0 | 0 | 0 | 0 | 0 | 0 | 0 | 0 | 0 | 0 | 0 | 0 | 0 | 0 | 0 | 0 | 0 | 0 | 0 | 0 | 0 | 0 | 0 | 0 | 0 | 0
1959 | [17 empty] | 1970 | 9634.1 |  | 489.1 | 489.1 | 0 | 0 | 0 | 0 | 0 | 0 | 0 | 0 | 0 | 0 | 0 | 0 | 0 | 0 | 0 | 0 | 0 | 0 | 0 | 0 | 0 | 0 | 0 | 0 | 0 | 0 | 0 | 0 | 0 | 0 | 0
1960 | [17 empty] | 1971 | 9647.5 |  | 188 | 188 | 0 | 0 | 0 | 0 | 0 | 0 | 0 | 0 | 0 | 0 | 0 | 0 | 0 | 0 | 0 | 0 | 0 | 0 | 0 | 0 | 0 | 0 | 0 | 0 | 0 | 0 | 0 | 0 | 0 | 0 | 0
1961 | [17 empty] | 1972 | 9028.6 |  | 387 | 387 | 0 | 0 | 0 | 0 | 0 | 0 | 0 | 0 | 0 | 0 | 0 | 0 | 0 | 0 | 0 | 0 | 0 | 0 | 0 | 0 | 0 | 0 | 0 | 0 | 0 | 0 | 0 | 0 | 0 | 0 | 0
1962 | [17 empty] | 1973 | 14100.1 |  | 392.2 | 392.2 | 0 | 0 | 0 | 0 | 0 | 0 | 0 | 0 | 0 | 0 | 0 | 0 | 0 | 0 | 0 | 0 | 0 | 0 | 0 | 0 | 0 | 0 | 0 | 0 | 0 | 0 | 0 | 0 | 0 | 0 | 0
1963 | [17 empty] | 1974 | 9729 |  | 988 | 988 | 0 | 0 | 0 | 0 | 0 | 0 | 0 | 0 | 0 | 0 | 0 | 0 | 0 | 0 | 0 | 0 | 0 | 0 | 0 | 0 | 0 | 0 | 0 | 0 | 0 | 0 | 0 | 0 | 0 | 0 | 0
1964 | [17 empty] | 1975 | 9482.1 |  | 0 | 0 | 0 | 0 | 0 | 0 | 0 | 0 | 0 | 0 | 0 | 0 | 0 | 0 | 0 | 0 | 0 | 0 | 0 | 0 | 0 | 0 | 0 | 0 | 0 | 0 | 0 | 0 | 0 | 0 | 0 | 0 | 0
1965 | [17 empty] | 1976 | 8007.5 |  | 1027 | 1027 | 0 | 0 | 0 | 0 | 0 | 0 | 0 | 0 | 0 | 0 | 0 | 0 | 0 | 0 | 0 | 0 | 0 | 0 | 0 | 0 | 0 | 0 | 0 | 0 | 0 | 0 | 0 | 0 | 0 | 0 | 0
1966 | [17 empty] | 1977 | 11379.2 |  | 0 | 0 | 0 | 0 | 0 | 0 | 0 | 0 | 0 | 0 | 0 | 0 | 0 | 0 | 0 | 0 | 0 | 0 | 0 | 0 | 0 | 0 | 0 | 0 | 0 | 0 | 0 | 0 | 0 | 0 | 0 | 0 | 0
1967 | [17 empty] | 1978 | 11123.3 |  | 665.5 | 665.5 | 0 | 0 | 0 | 0 | 0 | 0 | 0 | 0 | 0 | 0 | 0 | 0 | 0 | 0 | 0 | 0 | 0 | 0 | 0 | 0 | 0 | 0 | 0 | 0 | 0 | 0 | 0 | 0 | 0 | 0 | 0
1968 | [17 empty] | 1979 | 9478.6 |  | 411.5 | 411.5 | 0 | 0 | 0 | 0 | 0 | 0 | 0 | 0 | 0 | 0 | 0 | 0 | 0 | 0 | 0 | 0 | 0 | 0 | 0 | 0 | 0 | 0 | 0 | 0 | 0 | 0 | 0 | 0 | 0 | 0 | 0
1969 | [17 empty] | 1980 | 14231.1 |  | 1013.7 | 1013.7 | 0 | 0 | 0 | 0 | 0 | 0 | 0 | 0 | 0 | 0 | 0 | 0 | 0 | 0 | 0 | 0 | 0 | 0 | 0 | 0 | 0 | 0 | 0 | 0 | 0 | 0 | 0 | 0 | 0 | 0 | 0
1970 | [17 empty] | 1981 | 9029.4 |  | 646.8 | 646.8 | 0 | 0 | 0 | 0 | 0 | 0 | 0 | 0 | 0 | 0 | 0 | 0 | 0 | 0 | 0 | 0 | 0 | 0 | 0 | 0 | 0 | 0 | 0 | 0 | 0 | 0 | 0 | 0 | 0 | 0 | 0
1971 | [17 empty] | 1982 | 10244.2 |  | 488.2 | 488.2 | 0 | 0 | 0 | 0 | 0 | 0 | 0 | 0 | 0 | 0 | 0 | 0 | 0 | 0 | 0 | 0 | 0 | 0 | 0 | 0 | 0 | 0 | 0 | 0 | 0 | 0 | 0 | 0 | 0 | 0 | 0
1972 | [17 empty] | 1983 | 6015.2 |  | 1448.4 | 0 | 1448.4 | 0 | 0 | 0 | 0 | 0 | 0 | 0 | 0 | 0 | 0 | 0 | 0 | 0 | 0 | 0 | 0 | 0 | 0 | 0 | 0 | 0 | 0 | 0 | 0 | 0 | 0 | 0 | 0 | 0 | 0
1973 | [17 empty] | 1984 | 11111.9 |  | 0 | 0 | 0 | 0 | 0 | 0 | 0 | 0 | 0 | 0 | 0 | 0 | 0 | 0 | 0 | 0 | 0 | 0 | 0 | 0 | 0 | 0 | 0 | 0 | 0 | 0 | 0 | 0 | 0 | 0 | 0 | 0 | 0
1974 | [17 empty] | 1985 | 6033.8 |  | 1880.5 | 0 | 0 | 0 | 1880.5 | 0 | 0 | 0 | 0 | 0 | 0 | 0 | 0 | 0 | 0 | 0 | 0 | 0 | 0 | 0 | 0 | 0 | 0 | 0 | 0 | 0 | 0 | 0 | 0 | 0 | 0 | 0 | 0
1975 | [17 empty] | 1986 | 5860.4 |  | 0 | 0 | 0 | 0 | 0 | 0 | 0 | 0 | 0 | 0 | 0 | 0 | 0 | 0 | 0 | 0 | 0 | 0 | 0 | 0 | 0 | 0 | 0 | 0 | 0 | 0 | 0 | 0 | 0 | 0 | 0 | 0 | 0
1976 | [17 empty] | 1987 | 3283.8 |  | 0 | 0 | 0 | 0 | 0 | 0 | 0 | 0 | 0 | 0 | 0 | 0 | 0 | 0 | 0 | 0 | 0 | 0 | 0 | 0 | 0 | 0 | 0 | 0 | 0 | 0 | 0 | 0 | 0 | 0 | 0 | 0 | 0
1977 | [17 empty] | 1988 | 803.2 |  | 387 | 0 | 0 | 0 | 0 | 0 | 0 | 387 | 0 | 0 | 0 | 0 | 0 | 0 | 0 | 0 | 0 | 0 | 0 | 0 | 0 | 0 | 0 | 0 | 0 | 0 | 0 | 0 | 0 | 0 | 0 | 0 | 0
1978 | [17 empty] | 1989 | 3027.6 |  | 0 | 0 | 0 | 0 | 0 | 0 | 0 | 0 | 0 | 0 | 0 | 0 | 0 | 0 | 0 | 0 | 0 | 0 | 0 | 0 | 0 | 0 | 0 | 0 | 0 | 0 | 0 | 0 | 0 | 0 | 0 | 0 | 0
1979 | [17 empty] | 1990 | 1816.9 |  | 0 | 0 | 0 | 0 | 0 | 0 | 0 | 0 | 0 | 0 | 0 | 0 | 0 | 0 | 0 | 0 | 0 | 0 | 0 | 0 | 0 | 0 | 0 | 0 | 0 | 0 | 0 | 0 | 0 | 0 | 0 | 0 | 0
1980 | [17 empty] | 1991 | 3074.3 |  | 0 | 0 | 0 | 0 | 0 | 0 | 0 | 0 | 0 | 0 | 0 | 0 | 0 | 0 | 0 | 0 | 0 | 0 | 0 | 0 | 0 | 0 | 0 | 0 | 0 | 0 | 0 | 0 | 0 | 0 | 0 | 0 | 0
1981 | [17 empty] | 1992 | 1051 |  | 0 | 0 | 0 | 0 | 0 | 0 | 0 | 0 | 0 | 0 | 0 | 0 | 0 | 0 | 0 | 0 | 0 | 0 | 0 | 0 | 0 | 0 | 0 | 0 | 0 | 0 | 0 | 0 | 0 | 0 | 0 | 0 | 0
1982 | [17 empty] | 1993 | 137.2 |  | 0 | 0 | 0 | 0 | 0 | 0 | 0 | 0 | 0 | 0 | 0 | 0 | 0 | 0 | 0 | 0 | 0 | 0 | 0 | 0 | 0 | 0 | 0 | 0 | 0 | 0 | 0 | 0 | 0 | 0 | 0 | 0 | 0
1983 | [17 empty] | 1994 | 533.6 |  | 0 | 0 | 0 | 0 | 0 | 0 | 0 | 0 | 0 | 0 | 0 | 0 | 0 | 0 | 0 | 0 | 0 | 0 | 0 | 0 | 0 | 0 | 0 | 0 | 0 | 0 | 0 | 0 | 0 | 0 | 0 | 0 | 0
1984 | [17 empty] | 1995 | 1683 |  | 0 | 0 | 0 | 0 | 0 | 0 | 0 | 0 | 0 | 0 | 0 | 0 | 0 | 0 | 0 | 0 | 0 | 0 | 0 | 0 | 0 | 0 | 0 | 0 | 0 | 0 | 0 | 0 | 0 | 0 | 0 | 0 | 0
1985 | [17 empty] | 1996 | 1767.4 |  | 0 | 0 | 0 | 0 | 0 | 0 | 0 | 0 | 0 | 0 | 0 | 0 | 0 | 0 | 0 | 0 | 0 | 0 | 0 | 0 | 0 | 0 | 0 | 0 | 0 | 0 | 0 | 0 | 0 | 0 | 0 | 0 | 0
1986 | [17 empty] | 1997 | 78.7 |  | 5.8 | 0 | 0 | 0 | 0 | 0 | 0 | 0 | 0 | 0 | 0 | 0 | 0 | 0 | 0 | 0 | 5.8 | 0 | 0 | 0 | 0 | 0 | 0 | 0 | 0 | 0 | 0 | 0 | 0 | 0 | 0 | 0 | 0
1987 | [17 empty] | 1998 | 2.8 |  | 0 | 0 | 0 | 0 | 0 | 0 | 0 | 0 | 0 | 0 | 0 | 0 | 0 | 0 | 0 | 0 | 0 | 0 | 0 | 0 | 0 | 0 | 0 | 0 | 0 | 0 | 0 | 0 | 0 | 0 | 0 | 0 | 0
1988 | [17 empty] | 1999 | 180 |  | 3.8 | 0 | 0 | 0 | 0 | 0 | 0 | 0 | 0 | 0 | 0 | 0 | 0 | 0 | 0 | 0 | 0 | 0 | 3.8 | 0 | 0 | 0 | 0 | 0 | 0 | 0 | 0 | 0 | 0 | 0 | 0 | 0 | 0
1989 | [17 empty] | 2000 | 133.2 |  | 0 | 0 | 0 | 0 | 0 | 0 | 0 | 0 | 0 | 0 | 0 | 0 | 0 | 0 | 0 | 0 | 0 | 0 | 0 | 0 | 0 | 0 | 0 | 0 | 0 | 0 | 0 | 0 | 0 | 0 | 0 | 0 | 0
1990 | [17 empty] | 2001 | 440 |  | 2.2 | 0 | 0 | 0 | 0 | 0 | 0 | 0 | 0 | 0 | 0 | 0 | 0 | 0 | 0 | 0 | 0 | 0 | 0 | 0 | 2.2 | 0 | 0 | 0 | 0 | 0 | 0 | 0 | 0 | 0 | 0 | 0 | 0
1991 | [17 empty] | 2003 | 85 |  | 2.1 | 0 | 0 | 0 | 0 | 0 | 0 | 0 | 0 | 0 | 0 | 0 | 0 | 0 | 0 | 0 | 0 | 0 | 0 | 0 | 0 | 2.1 | 0 | 0 | 0 | 0 | 0 | 0 | 0 | 0 | 0 | 0 | 0
1992 | [17 empty] | 2004 | 521 |  | 47.7 | 0 | 0 | 0 | 0 | 0 | 0 | 0 | 0 | 0 | 0 | 0 | 0 | 0 | 0 | 0 | 0 | 0 | 0 | 0 | 0 | 0 | 47.7 | 0 | 0 | 0 | 0 | 0 | 0 | 0 | 0 | 0 | 0
1993 | [17 empty] | 2005 | 388.1 |  | 26.9 | 0 | 0 | 0 | 0 | 0 | 0 | 0 | 0 | 0 | 0 | 0 | 0 | 0 | 0 | 0 | 0 | 0 | 0 | 0 | 0 | 0 | 0 | 26.9 | 0 | 0 | 0 | 0 | 0 | 0 | 0 | 0 | 0
1994 | [17 empty] | 2006 | 524 |  | 12.6 | 0 | 0 | 0 | 0 | 0 | 0 | 0 | 0 | 0 | 0 | 0 | 0 | 0 | 0 | 0 | 0 | 0 | 0 | 0 | 0 | 0 | 0 | 0 | 12.6 | 0 | 0 | 0 | 0 | 0 | 0 | 0 | 0
1995 | [17 empty] | 2007 | 1413.6 |  | 48.5 | 0 | 0 | 0 | 0 | 0 | 0 | 0 | 0 | 0 | 0 | 0 | 0 | 0 | 0 | 0 | 0 | 0 | 0 | 0 | 0 | 0 | 0 | 0 | 0 | 48.5 | 0 | 0 | 0 | 0 | 0 | 0 | 0
1996 | [17 empty] | 2008 | 1456.8 |  | 6.1 | 0 | 0 | 0 | 0 | 0 | 0 | 0 | 0 | 0 | 0 | 0 | 0 | 0 | 0 | 0 | 0 | 0 | 0 | 0 | 0 | 0 | 0 | 0 | 0 | 0 | 6.1 | 0 | 0 | 0 | 0 | 0 | 0
1997 | [17 empty] | 2009 | 1735.2 |  | 0 | 0 | 0 | 0 | 0 | 0 | 0 | 0 | 0 | 0 | 0 | 0 | 0 | 0 | 0 | 0 | 0 | 0 | 0 | 0 | 0 | 0 | 0 | 0 | 0 | 0 | 0 | 0 | 0 | 0 | 0 | 0 | 0
1998 | [17 empty] | 2010 | 4721.5 |  | 0 | 0 | 0 | 0 | 0 | 0 | 0 | 0 | 0 | 0 | 0 | 0 | 0 | 0 | 0 | 0 | 0 | 0 | 0 | 0 | 0 | 0 | 0 | 0 | 0 | 0 | 0 | 0 | 0 | 0 | 0 | 0 | 0
1999 | [17 empty] | 2011 | 3778 |  | 0 | 0 | 0 | 0 | 0 | 0 | 0 | 0 | 0 | 0 | 0 | 0 | 0 | 0 | 0 | 0 | 0 | 0 | 0 | 0 | 0 | 0 | 0 | 0 | 0 | 0 | 0 | 0 | 0 | 0 | 0 | 0 | 0
2000 | [17 empty] | 2012 | 3690 |  | 7.7 | 0 | 0 | 0 | 0 | 0 | 0 | 0 | 0 | 0 | 0 | 0 | 0 | 0 | 0 | 0 | 0 | 0 | 0 | 0 | 0 | 0 | 0 | 0 | 0 | 0 | 0 | 0 | 0 | 0 | 7.7 | 0 | 0
2001 | [17 empty] | 2013 | 1535 |  | 564.3 | 0 | 0 | 0 | 0 | 0 | 0 | 0 | 0 | 0 | 0 | 0 | 0 | 0 | 0 | 0 | 0 | 0 | 0 | 0 | 0 | 0 | 0 | 0 | 0 | 0 | 0 | 0 | 0 | 0 | 0 | 564.3 | 0
2002 | [17 empty] | 2014 | 90 |  | 438 | 0 | 0 | 0 | 0 | 0 | 0 | 0 | 0 | 0 | 0 | 0 | 0 | 0 | 0 | 0 | 0 | 0 | 0 | 0 | 0 | 0 | 0 | 0 | 0 | 0 | 0 | 0 | 0 | 0 | 0 | 0 | 438
2003 | [17 empty] | 2015 | 2.2 |  | 0 | 0 | 0 | 0 | 0 | 0 | 0 | 0 | 0 | 0 | 0 | 0 | 0 | 0 | 0 | 0 | 0 | 0 | 0 | 0 | 0 | 0 | 0 | 0 | 0 | 0 | 0 | 0 | 0 | 0 | 0 | 0 | 0
2004 | [20 empty] | 198.1 | 0 | 0 | 0 | 0 | 0 | 0 | 0 | 0 | 0 | 0 | 0 | 0 | 0 | 0 | 0 | 0 | 0 | 0 | 0 | 0 | 0 | 0 | 0 | 0 | 0 | 0 | 0 | 0 | 0 | 0 | 0 | 0
2005 | [20 empty] | 386.8 | 0 | 0 | 0 | 0 | 0 | 0 | 0 | 0 | 0 | 0 | 0 | 0 | 0 | 0 | 0 | 0 | 0 | 0 | 0 | 0 | 0 | 0 | 0 | 0 | 0 | 0 | 0 | 0 | 0 | 0 | 0 | 0
2006 | [20 empty] | 0 | 0 | 0 | 0 | 0 | 0 | 0 | 0 | 0 | 0 | 0 | 0 | 0 | 0 | 0 | 0 | 0 | 0 | 0 | 0 | 0 | 0 | 0 | 0 | 0 | 0 | 0 | 0 | 0 | 0 | 0 | 0 | 0
2007 | [20 empty] | 1.8 | 0 | 0 | 0 | 0 | 0 | 0 | 0 | 0 | 0 | 0 | 0 | 0 | 0 | 0 | 0 | 0 | 0 | 0 | 0 | 0 | 0 | 0 | 0 | 0 | 0 | 0 | 0 | 0 | 0 | 0 | 0 | 0
2008 | [20 empty] | 1 | 0 | 0 | 0 | 0 | 0 | 0 | 0 | 0 | 0 | 0 | 0 | 0 | 0 | 0 | 0 | 0 | 0 | 0 | 0 | 0 | 0 | 0 | 0 | 0 | 0 | 0 | 0 | 0 | 0 | 0 | 0 | 0
2009 | [20 empty] | 11.3 | 0 | 0 | 0 | 0 | 0 | 0 | 0 | 0 | 0 | 0 | 0 | 0 | 0 | 0 | 0 | 0 | 0 | 0 | 0 | 0 | 0 | 0 | 0 | 0 | 0 | 0 | 0 | 0 | 0 | 0 | 0 | 0
2010 | [20 empty] | 11.7 | 0 | 0 | 0 | 0 | 0 | 0 | 0 | 0 | 0 | 0 | 0 | 0 | 0 | 0 | 0 | 0 | 0 | 0 | 0 | 0 | 0 | 0 | 0 | 0 | 0 | 0 | 0 | 0 | 0 | 0 | 0 | 0
2011 | [20 empty] | 41.8 | 0 | 0 | 0 | 0 | 0 | 0 | 0 | 0 | 0 | 0 | 0 | 0 | 0 | 0 | 0 | 0 | 0 | 0 | 0 | 0 | 0 | 0 | 0 | 0 | 0 | 0 | 0 | 0 | 0 | 0 | 0 | 0
2012 | [20 empty] | 0.2 | 0 | 0 | 0 | 0 | 0 | 0 | 0 | 0 | 0 | 0 | 0 | 0 | 0 | 0 | 0 | 0 | 0 | 0 | 0 | 0 | 0 | 0 | 0 | 0 | 0 | 0 | 0 | 0 | 0 | 0 | 0 | 0
2013 | [20 empty] | 7 | 0 | 0 | 0 | 0 | 0 | 0 | 0 | 0 | 0 | 0 | 0 | 0 | 0 | 0 | 0 | 0 | 0 | 0 | 0 | 0 | 0 | 0 | 0 | 0 | 0 | 0 | 0 | 0 | 0 | 0 | 0 | 0
2014 | [20 empty] | 0 | 0 | 0 | 0 | 0 | 0 | 0 | 0 | 0 | 0 | 0 | 0 | 0 | 0 | 0 | 0 | 0 | 0 | 0 | 0 | 0 | 0 | 0 | 0 | 0 | 0 | 0 | 0 | 0 | 0 | 0 | 0 | 0
2015 | [20 empty] | 0.5 | 0 | 0 | 0 | 0 | 0 | 0 | 0 | 0 | 0 | 0 | 0 | 0 | 0 | 0 | 0 | 0 | 0 | 0 | 0 | 0 | 0 | 0 | 0 | 0 | 0 | 0 | 0 | 0 | 0 | 0 | 0 | 0
2016 | [20 empty] | 7.5 | 0 | 0 | 0 | 0 | 0 | 0 | 0 | 0 | 0 | 0 | 0 | 0 | 0 | 0 | 0 | 0 | 0 | 0 | 0 | 0 | 0 | 0 | 0 | 0 | 0 | 0 | 0 | 0 | 0 | 0 | 0 | 0
2017 | [20 empty] | 0 | 0 | 0 | 0 | 0 | 0 | 0 | 0 | 0 | 0 | 0 | 0 | 0 | 0 | 0 | 0 | 0 | 0 | 0 | 0 | 0 | 0 | 0 | 0 | 0 | 0 | 0 | 0 | 0 | 0 | 0 | 0 | 0
2018 | [20 empty] | 0 | 0 | 0 | 0 | 0 | 0 | 0 | 0 | 0 | 0 | 0 | 0 | 0 | 0 | 0 | 0 | 0 | 0 | 0 | 0 | 0 | 0 | 0 | 0 | 0 | 0 | 0 | 0 | 0 | 0 | 0 | 0 | 0
2019 | [20 empty] | 0 | 0 | 0 | 0 | 0 | 0 | 0 | 0 | 0 | 0 | 0 | 0 | 0 | 0 | 0 | 0 | 0 | 0 | 0 | 0 | 0 | 0 | 0 | 0 | 0 | 0 | 0 | 0 | 0 | 0 | 0 | 0 | 0
2020 | [20 empty] | 0 | 0 | 0 | 0 | 0 | 0 | 0 | 0 | 0 | 0 | 0 | 0 | 0 | 0 | 0 | 0 | 0 | 0 | 0 | 0 | 0 | 0 | 0 | 0 | 0 | 0 | 0 | 0 | 0 | 0 | 0 | 0 | 0
2021 | [20 empty] | 8259.4382 | 0 | 0 | 0 | 0 | 0 | 0 | 0 | 0 | 0 | 0 | 0 | 0 | 0 | 0 | 0 | 0 | 0 | 0 | 0 | 0 | 0 | 0 | 0 | 0 | 0 | 0 | 0 | 0 | 0 | 0 | 0 | 0
2022 | [20 empty] | 1433.6382 | 0 | 0 | 0 | 0 | 0 | 0 | 0 | 0 | 0 | 0 | 0 | 0 | 0 | 0 | 0 | 0 | 0 | 0 | 0 | 0 | 0 | 0 | 0 | 0 | 0 | 0 | 0 | 0 | 0 | 0 | 0 | 0
2023 | [20 empty] | 0 | 0 | 0 | 0 | 0 | 0 | 0 | 0 | 0 | 0 | 0 | 0 | 0 | 0 | 0 | 0 | 0 | 0 | 0 | 0 | 0 | 0 | 0 | 0 | 0 | 0 | 0 | 0 | 0 | 0 | 0 | 0 | 0
2024 | [20 empty] | 1850.9763 | 0 | 0 | 0 | 0 | 0 | 0 | 0 | 0 | 0 | 0 | 0 | 0 | 0 | 0 | 0 | 0 | 0 | 0 | 0 | 0 | 0 | 0 | 0 | 0 | 0 | 0 | 0 | 0 | 0 | 0 | 0 | 0
2025 | [20 empty] | 0 | 0 | 0 | 0 | 0 | 0 | 0 | 0 | 0 | 0 | 0 | 0 | 0 | 0 | 0 | 0 | 0 | 0 | 0 | 0 | 0 | 0 | 0 | 0 | 0 | 0 | 0 | 0 | 0 | 0 | 0 | 0 | 0
2026 | [20 empty] | 0 | 0 | 0 | 0 | 0 | 0 | 0 | 0 | 0 | 0 | 0 | 0 | 0 | 0 | 0 | 0 | 0 | 0 | 0 | 0 | 0 | 0 | 0 | 0 | 0 | 0 | 0 | 0 | 0 | 0 | 0 | 0 | 0
2027 | [20 empty] | 342.7145 | 0 | 0 | 0 | 0 | 0 | 0 | 0 | 0 | 0 | 0 | 0 | 0 | 0 | 0 | 0 | 0 | 0 | 0 | 0 | 0 | 0 | 0 | 0 | 0 | 0 | 0 | 0 | 0 | 0 | 0 | 0 | 0
2028 | [20 empty] | 0 | 0 | 0 | 0 | 0 | 0 | 0 | 0 | 0 | 0 | 0 | 0 | 0 | 0 | 0 | 0 | 0 | 0 | 0 | 0 | 0 | 0 | 0 | 0 | 0 | 0 | 0 | 0 | 0 | 0 | 0 | 0 | 0
2029 | [20 empty] | 0 | 0 | 0 | 0 | 0 | 0 | 0 | 0 | 0 | 0 | 0 | 0 | 0 | 0 | 0 | 0 | 0 | 0 | 0 | 0 | 0 | 0 | 0 | 0 | 0 | 0 | 0 | 0 | 0 | 0 | 0 | 0 | 0
2030 | [20 empty] | 0 | 0 | 0 | 0 | 0 | 0 | 0 | 0 | 0 | 0 | 0 | 0 | 0 | 0 | 0 | 0 | 0 | 0 | 0 | 0 | 0 | 0 | 0 | 0 | 0 | 0 | 0 | 0 | 0 | 0 | 0 | 0 | 0
2031 | [20 empty] | 0 | 0 | 0 | 0 | 0 | 0 | 0 | 0 | 0 | 0 | 0 | 0 | 0 | 0 | 0 | 0 | 0 | 0 | 0 | 0 | 0 | 0 | 0 | 0 | 0 | 0 | 0 | 0 | 0 | 0 | 0 | 0 | 0
2032 | [20 empty] | 0 | 0 | 0 | 0 | 0 | 0 | 0 | 0 | 0 | 0 | 0 | 0 | 0 | 0 | 0 | 0 | 0 | 0 | 0 | 0 | 0 | 0 | 0 | 0 | 0 | 0 | 0 | 0 | 0 | 0 | 0 | 0 | 0
2033 | [20 empty] | 0 | 0 | 0 | 0 | 0 | 0 | 0 | 0 | 0 | 0 | 0 | 0 | 0 | 0 | 0 | 0 | 0 | 0 | 0 | 0 | 0 | 0 | 0 | 0 | 0 | 0 | 0 | 0 | 0 | 0 | 0 | 0 | 0
2034 | [20 empty] | 0 | 0 | 0 | 0 | 0 | 0 | 0 | 0 | 0 | 0 | 0 | 0 | 0 | 0 | 0 | 0 | 0 | 0 | 0 | 0 | 0 | 0 | 0 | 0 | 0 | 0 | 0 | 0 | 0 | 0 | 0 | 0 | 0
2035 | [20 empty] | 0 | 0 | 0 | 0 | 0 | 0 | 0 | 0 | 0 | 0 | 0 | 0 | 0 | 0 | 0 | 0 | 0 | 0 | 0 | 0 | 0 | 0 | 0 | 0 | 0 | 0 | 0 | 0 | 0 | 0 | 0 | 0 | 0
2036 | [20 empty] | 0 | 0 | 0 | 0 | 0 | 0 | 0 | 0 | 0 | 0 | 0 | 0 | 0 | 0 | 0 | 0 | 0 | 0 | 0 | 0 | 0 | 0 | 0 | 0 | 0 | 0 | 0 | 0 | 0 | 0 | 0 | 0 | 0
2037 | [20 empty] | 0 | 0 | 0 | 0 | 0 | 0 | 0 | 0 | 0 | 0 | 0 | 0 | 0 | 0 | 0 | 0 | 0 | 0 | 0 | 0 | 0 | 0 | 0 | 0 | 0 | 0 | 0 | 0 | 0 | 0 | 0 | 0 | 0
2038 | [20 empty] | 0 | 0 | 0 | 0 | 0 | 0 | 0 | 0 | 0 | 0 | 0 | 0 | 0 | 0 | 0 | 0 | 0 | 0 | 0 | 0 | 0 | 0 | 0 | 0 | 0 | 0 | 0 | 0 | 0 | 0 | 0 | 0 | 0
2039 | [20 empty] | 0 | 0 | 0 | 0 | 0 | 0 | 0 | 0 | 0 | 0 | 0 | 0 | 0 | 0 | 0 | 0 | 0 | 0 | 0 | 0 | 0 | 0 | 0 | 0 | 0 | 0 | 0 | 0 | 0 | 0 | 0 | 0 | 0
2040 | [20 empty] | 0 | 0 | 0 | 0 | 0 | 0 | 0 | 0 | 0 | 0 | 0 | 0 | 0 | 0 | 0 | 0 | 0 | 0 | 0 | 0 | 0 | 0 | 0 | 0 | 0 | 0 | 0 | 0 | 0 | 0 | 0 | 0 | 0
2041 | [20 empty] | 0 | 0 | 0 | 0 | 0 | 0 | 0 | 0 | 0 | 0 | 0 | 0 | 0 | 0 | 0 | 0 | 0 | 0 | 0 | 0 | 0 | 0 | 0 | 0 | 0 | 0 | 0 | 0 | 0 | 0 | 0 | 0 | 0
2042 | [20 empty] | 0 | 0 | 0 | 0 | 0 | 0 | 0 | 0 | 0 | 0 | 0 | 0 | 0 | 0 | 0 | 0 | 0 | 0 | 0 | 0 | 0 | 0 | 0 | 0 | 0 | 0 | 0 | 0 | 0 | 0 | 0 | 0 | 0
2043 | [20 empty] | 0 | 0 | 0 | 0 | 0 | 0 | 0 | 0 | 0 | 0 | 0 | 0 | 0 | 0 | 0 | 0 | 0 | 0 | 0 | 0 | 0 | 0 | 0 | 0 | 0 | 0 | 0 | 0 | 0 | 0 | 0 | 0 | 0
2044 | [20 empty] | 0 | 0 | 0 | 0 | 0 | 0 | 0 | 0 | 0 | 0 | 0 | 0 | 0 | 0 | 0 | 0 | 0 | 0 | 0 | 0 | 0 | 0 | 0 | 0 | 0 | 0 | 0 | 0 | 0 | 0 | 0 | 0 | 0
2045 | [20 empty] | 0 | 0 | 0 | 0 | 0 | 0 | 0 | 0 | 0 | 0 | 0 | 0 | 0 | 0 | 0 | 0 | 0 | 0 | 0 | 0 | 0 | 0 | 0 | 0 | 0 | 0 | 0 | 0 | 0 | 0 | 0 | 0 | 0
2046 | [20 empty] | 0 | 0 | 0 | 0 | 0 | 0 | 0 | 0 | 0 | 0 | 0 | 0 | 0 | 0 | 0 | 0 | 0 | 0 | 0 | 0 | 0 | 0 | 0 | 0 | 0 | 0 | 0 | 0 | 0 | 0 | 0 | 0 | 0
2047 | [20 empty] | 0 | 0 | 0 | 0 | 0 | 0 | 0 | 0 | 0 | 0 | 0 | 0 | 0 | 0 | 0 | 0 | 0 | 0 | 0 | 0 | 0 | 0 | 0 | 0 | 0 | 0 | 0 | 0 | 0 | 0 | 0 | 0 | 0
2048 | [20 empty] | 0 | 0 | 0 | 0 | 0 | 0 | 0 | 0 | 0 | 0 | 0 | 0 | 0 | 0 | 0 | 0 | 0 | 0 | 0 | 0 | 0 | 0 | 0 | 0 | 0 | 0 | 0 | 0 | 0 | 0 | 0 | 0 | 0
2049 | [20 empty] | 0 | 0 | 0 | 0 | 0 | 0 | 0 | 0 | 0 | 0 | 0 | 0 | 0 | 0 | 0 | 0 | 0 | 0 | 0 | 0 | 0 | 0 | 0 | 0 | 0 | 0 | 0 | 0 | 0 | 0 | 0 | 0 | 0
2050 | [20 empty] | 0 | 0 | 0 | 0 | 0 | 0 | 0 | 0 | 0 | 0 | 0 | 0 | 0 | 0 | 0 | 0 | 0 | 0 | 0 | 0 | 0 | 0 | 0 | 0 | 0 | 0 | 0 | 0 | 0 | 0 | 0 | 0 | 0

## Assumptions (Wind)
| 2000 | 2001 | 2002 | 2003 | 2004 | 2005 | 2006 | 2007 | 2008 | 2009 | 2010 | 2011 | 2012 | 2013 | 2014 | 2015 | 2016 | 2017 | 2018 | 2019 | 2020 | 2021 | 2022 | 2023 | 2024 | 2025 | 2026 | 2027 | 2028 | 2029 | 2030 | 2031 | 2032 | 2033 | 2034 | 2035 | 2036 | 2037 | 2038 | 2039 | 2040 | 2041 | 2042 | 2043 | 2044 | 2045 | 2046 | 2047 | 2048 | 2049 | 2050
Avg CAPEX - Onshore ($/MW) | 1284088.103 | 1031159.547 | 1223638.613 | 1133465.181 | 1072612.484 | 1299201.423 | 1495127.07 | 1689406.149 | 1925489.685 | 2120849.268 | 2143821.702 | 2097079.238 | 1929907.537 | 1847663.522 | 1735433.583 | 1596078.715 | 1648054.912 | 1609786.398 | 1468000 | 1748457.892 | 1745150.165 | 1739988.238 | 1733960.698 | 1727035.737 | 1718057.719 | 1708072.087 | 1697042.944 | 1684933.373 | 1670492.278 | 1654846.436 | 1636693.4 | 1651911.663 | 1665790.173 | 1680917.658 | 1694639.136 | 1709645.068 | 1723175.599 | 1738026.917 | 1751330.156 | 1765991.384 | 1779028.418 | 1793461.526 | 1806190.729 | 1818734.007 | 1832731.861 | 1844898.833 | 1858560.706 | 1870302.249 | 1881794.555 | 1893023.429 | 1905829.946
Avg CAPEX - Offshore ($/MW) | [20 empty] | 3650000 | 3692971.381 | 3605125.764 | 3528968.433 | 3460819.536 | 3402406.33 | 3352068.318 | 3309180.587 | 3274261.916 | 3246615.765 | 3226732.212 | 3212550.387 | 3204450.804 | 3202829.591 | 3206736.758 | 3215132.682 | 3229715.318 | 3247973.89 | 3270130.762 | 3296417.223 | 3325544.094 | 3357671.883 | 3389787.53 | 3423499.308 | 3458888.896 | 3492671.489 | 3524738.048 | 3553224.029 | 3579694.575 | 3600384.946 | 3616808.729
Avg CAPEX - Onshore ($2018/kW) | 1816 | 1427 | 1667 | 1516 | 1397 | 1641 | 1833 | 2017 | 2255 | 2465 | 2463 | 2360 | 2131 | 2005 | 1849 | 1683 | 1720 | 1649 | 1468 | 1715 | 1679 | 1642 | 1605 | 1568 | 1530 | 1492 | 1454 | 1416 | 1377 | 1338 | 1298 | 1285 | 1271 | 1258 | 1244 | 1231 | 1217 | 1204 | 1190 | 1177 | 1163 | 1150 | 1136 | 1122 | 1109 | 1095 | 1082 | 1068 | 1054 | 1040 | 1027
Avg CAPEX - Offshore ($2018/kW) | [19 empty] | 3838 | 3650 | 3485 | 3337 | 3204 | 3082 | 2972 | 2872 | 2781 | 2699 | 2625 | 2559 | 2499 | 2445 | 2397 | 2354 | 2315 | 2281 | 2250 | 2222 | 2197 | 2174 | 2153 | 2132 | 2112 | 2093 | 2073 | 2052 | 2029 | 2005 | 1978 | 1949
Annual CAPEX improve - Onshore (%) | 2.5% | 2.5% | 2.5% | 2.5% | 2.5% | 2.5% | 2.5% | 2.5% | 2.5% | 2.5% | 2.5% | 2.5% | 2.5% | 2.5% | 2.5% | 2.5% | 2.5% | 2.5% | 2.5% | 0% | 3% | 2.204% | 2.253% | 2.305% | 2.423% | 2.484% | 2.547% | 2.613% | 2.754% | 2.832% | 2.99% | 1.002% | 1.089% | 1.023% | 1.113% | 1.045% | 1.137% | 1.068% | 1.163% | 1.092% | 1.189% | 1.118% | 1.217% | 1.232% | 1.159% | 1.262% | 1.187% | 1.294% | 1.311% | 1.328% | 1.25%
Annual CAPEX improve - Offshore (%) | [20 empty] | 4% | 4.521% | 4.247% | 3.986% | 3.808% | 3.569% | 3.365% | 3.169% | 2.949% | 2.742% | 2.514% | 2.345% | 2.161% | 1.963% | 1.794% | 1.657% | 1.469% | 1.359% | 1.244% | 1.125% | 1.047% | 0.966% | 0.9754% | 0.9381% | 0.8996% | 0.9556% | 1.013% | 1.121% | 1.183% | 1.347% | 1.466%
Share of debt (%) | [20 empty] | 60%
Share of equity (%) | [20 empty] | 40%
Interest rate on debt (%) | [20 empty] | 8%
Return on equity (%) | [20 empty] | 12%
Avg WACC (%) | [20 empty] | 9.6%
Avg loan term (yrs) | [20 empty] | 10
Depreciation (MACRS - 5 yrs) | [20 empty] | 20% | 32% | 19.2% | 11.52% | 11.52% | 5.76%
Annual max capacity build (MW) | [20 empty] | 13100
Avg # of years to build - Onshore | [20 empty] | 2
Avg # of years to build - Offshore | [20 empty] | 3
CAPEX per year - Onshore | [20 empty] | 50%
CAPEX per year - Offshore | [20 empty] | 33.33%
Avg utilization | [20 empty] | 32.83% | 32.83% | 32.83% | 32.83% | 32.83% | 32.83% | 32.83% | 32.83% | 32.83% | 32.83% | 32.83% | 32.83% | 32.83% | 32.83% | 32.83% | 32.83% | 32.83% | 32.83% | 32.83% | 32.83% | 32.83% | 32.83% | 32.83% | 32.83% | 32.83% | 32.83% | 32.83% | 32.83% | 32.83% | 32.83% | 32.83%
Max utilization | [20 empty] | 36.8% | 36.8% | 36.8% | 36.8% | 36.8% | 36.8% | 36.8% | 36.8% | 36.8% | 36.8% | 36.8% | 36.8% | 36.8% | 36.8% | 36.8% | 36.8% | 36.8% | 36.8% | 36.8% | 36.8% | 36.8% | 36.8% | 36.8% | 36.8% | 36.8% | 36.8% | 36.8% | 36.8% | 36.8% | 36.8% | 36.8%
Avg annual utilization change | [20 empty] | 0% | 0% | 0% | 0% | 0% | 0% | 0% | 0% | 0% | 0% | 0% | 0% | 0% | 0% | 0% | 0% | 0% | 0% | 0% | 0% | 0% | 0% | 0% | 0% | 0% | 0% | 0% | 0% | 0% | 0% | 0%
Avg annual FOM - Onshore ($/MW-yr) | 30405.1698 | 31072.0816 | 31563.5635 | 32149.738 | 33015.2733 | 34043.6692 | 35073.9029 | 36016.0954 | 36716.6548 | 36996.5592 | 37427.6627 | 38209.4946 | 38942.2919 | 39625.7015 | 40358.9205 | 40779.1948 | 41201.3728 | 41977.45 | 43000 | 43838.8859 | 43654.7391 | 44506.3983 | 45374.6725 | 45158.46 | 46039.4552 | 46937.6378 | 46686.1883 | 47596.9879 | 48525.5564 | 48235.4342 | 49176.4581 | 50135.8404 | 49803.3254 | 50774.9372 | 51765.5042 | 51386.5699 | 52389.0692 | 53411.1262 | 54453.1225 | 54015.0296 | 55068.8075 | 56143.1434 | 55648.482 | 56734.1268 | 57840.9514 | 58969.3691 | 58402.0924 | 59541.4574 | 60703.0502 | 60067.0896 | 61238.9369
Avg annual FOM - Onshore ($2018/kW-yr) | [18 empty] | 43 | 43 | 42 | 42 | 42 | 41 | 41 | 41 | 40 | 40 | 40 | 39 | 39 | 39 | 38 | 38 | 38 | 37 | 37 | 37 | 37 | 36 | 36 | 36 | 35 | 35 | 35 | 35 | 34 | 34 | 34 | 33 | 33
Avg annual FOM - Offshore ($/MW-yr) | [20 empty] | 78560 | 77931.52 | 77308.0678 | 76689.6033 | 76076.0865 | 75467.4778 | 74863.738 | 74264.828 | 73670.7094 | 73081.3438 | 72496.693 | 71916.7195 | 71341.3857 | 70770.6546 | 70204.4894 | 69642.8535 | 69085.7106 | 68533.025 | 67984.7608 | 67440.8827 | 66901.3556 | 66366.1448 | 65835.2156 | 65308.5339 | 64786.0656 | 64267.7771 | 63753.6349 | 63243.6058 | 62737.6569 | 62235.7557 | 61737.8696
Annual OPEX improve (%) | 1.989% | 1.989% | 1.989% | 1.989% | 1.989% | 1.989% | 1.989% | 1.989% | 1.989% | 1.989% | 1.989% | 1.989% | 1.989% | 1.989% | 1.989% | 1.989% | 1.989% | 1.989% | 1.989% | 1.989% | 2.789% | 2.789% | 2.789% | 2.789% | 2.789% | 2.789% | 2.789% | 2.789% | 2.789% | 2.789% | 2.789% | 2.789% | 2.789% | 2.789% | 2.789% | 2.789% | 2.789% | 2.789% | 2.789% | 2.789% | 2.789% | 2.789% | 2.789% | 2.789% | 2.789% | 2.789% | 2.789% | 2.789% | 2.789% | 2.789% | 2.789%
One Time Upstream CO2 (and CO2 equivilant) Emissions (g/KW) | [20 empty] | 619000
Avg tax | 35% | 35% | 35% | 35% | 35% | 35% | 35% | 35% | 35% | 35% | 35% | 35% | 35% | 35% | 35% | 35% | 35% | 35% | 21% | 21% | 21% | 21% | 21% | 21% | 21% | 21% | 21% | 21% | 21% | 21% | 21% | 21% | 21% | 21% | 21% | 21% | 21% | 21% | 21% | 21% | 21% | 21% | 21% | 21% | 21% | 21% | 21% | 21% | 21% | 21% | 21%
Avg subsidy per unit of output ($/MWh) | 10.4699 | 10.4699 | 10.4699 | 10.4699 | 10.4699 | 10.6478 | 10.9739 | 11.5634 | 11.8548 | 12.3286 | 12.5677 | 12.81 | 13.0971 | 13.2208 | 13.3878 | 13.854 | 14.0785 | 13.929 | 14.4755 | 14.6584 | 14.95 | 15.2474 | 15.5508 | 15.8601 | 16.1757 | 16.4975 | 16.8257 | 17.1604 | 17.5018 | 17.85 | 18.2051 | 18.5673 | 18.9366 | 19.3134 | 19.6976 | 20.0895 | 20.4891 | 20.8967 | 21.3125 | 21.7365 | 22.1689 | 22.6099 | 23.0597 | 23.5185 | 23.9864 | 24.4636 | 24.9502 | 25.4466 | 25.9528 | 26.4692 | 26.9957
Avg Lifetime (years) | [20 empty] | 26
Max Lifetime | [20 empty] | 30
Min Lifetime | [20 empty] | 9
Avg Age | [20 empty] | 7
CAPEX to extend the life of plant to Max Lifetime ($/MW)
Avg energy price of electricity ($2017/MWh) | 96.9947 | 82.5618 | 92.423 | 85.6439 | 81.3248 | 82.2851 | 73.1324 | 75.1783 | 77.5669 | 67.3971 | 69.3593 | 69.1496 | 66.0774 | 68.6676 | 67.6134 | 63.5193 | 65.2 | 62.54 | 62.8 | 62.22 | 63.2455 | 62.1879 | 61.2839 | 60.7827 | 60.4701 | 60.7261 | 60.3235 | 60.1547 | 59.9186 | 59.7474 | 59.5717 | 59.4622 | 59.0982 | 58.6907 | 58.2797 | 57.9454 | 57.8223 | 57.6393 | 57.6182 | 57.5832 | 57.4286 | 57.2126 | 56.9574 | 56.726 | 56.5327 | 56.3299 | 56.0081 | 55.8533 | 56.4446 | 56.5239 | 56.2441
Avg energy price of electricity ($/MWh) | 66.9366 | 68.5627 | 61.9876 | 75.3499 | 79.1677 | 95.8529 | 86.2377 | 87.6517 | 101.4382 | 70.8251 | 73.2289 | 70.5423 | 60.9978 | 67.7143 | 72.6633 | 59.8666 | 64.07 | 62.54 | 64.2 | 65.09 | 67.8933 | 68.4082 | 69.0398 | 70.1659 | 71.4995 | 73.5166 | 74.7036 | 76.1716 | 77.5095 | 78.937 | 80.3948 | 81.9992 | 83.2882 | 84.5522 | 85.8426 | 87.2825 | 89.0916 | 90.8451 | 92.8849 | 94.9604 | 96.898 | 98.7929 | 100.6749 | 102.6698 | 104.7981 | 106.9811 | 108.9794 | 111.3746 | 115.3893 | 118.463 | 120.8794
Avg capacity price of electricity ($2017/MW-day) | 249.4238 | 249.4238 | 212.3094 | 237.6676 | 220.235 | 209.1284 | 211.5977 | 188.0613 | 193.3227 | 199.4648 | 173.3129 | 178.3588 | 177.8197 | 169.9194 | 176.5803 | 173.8692 | 163.3412 | 167.6631 | 160.8229 | 161.4915 | 160 | 157.3245 | 155.0376 | 153.7697 | 152.9787 | 153.6263 | 152.608 | 152.181 | 151.5836 | 151.1504 | 150.7061 | 150.429 | 149.5081 | 148.4773 | 147.4374 | 146.5917 | 146.2803 | 145.8174 | 145.7641 | 145.6754 | 145.2845 | 144.7378 | 144.0922 | 143.507 | 143.0179 | 142.5049 | 141.6907 | 141.2991 | 142.7951 | 142.9956 | 142.2878
Avg capacity price of electricity ($/MW-day) | 164.5392 | 164.5392 | 168.5364 | 152.3739 | 185.2202 | 194.6049 | 235.6194 | 211.9839 | 215.4597 | 249.3488 | 174.0976 | 180.0065 | 173.4025 | 149.9408 | 166.4509 | 178.6162 | 147.1602 | 157.4927 | 153.7318 | 157.8123 | 160 | 161.2136 | 162.702 | 165.3558 | 168.4987 | 173.2521 | 176.0495 | 179.509 | 182.6619 | 186.0261 | 189.4615 | 193.2426 | 196.2802 | 199.259 | 202.3 | 205.6934 | 209.9567 | 214.0892 | 218.8962 | 223.7874 | 228.3538 | 232.8193 | 237.2545 | 241.9558 | 246.9715 | 252.116 | 256.8251 | 262.4699 | 271.931 | 279.1746 | 284.8692
Share of Wind capacity receiving capacity payments | 0% | 0% | 0% | 0% | 0% | 0% | 0% | 38% | 38% | 38% | 38% | 38% | 38% | 38% | 38% | 38% | 38% | 38% | 38% | 38% | 38% | 38% | 38% | 38% | 38% | 38% | 38% | 38% | 38% | 38% | 38% | 38% | 38% | 38% | 38% | 38% | 38% | 38% | 38% | 38% | 38% | 38% | 38% | 38% | 38% | 38% | 38% | 38% | 38% | 38% | 38%
Avg inflation (BLS PPI for Power) | 0% | 0% | 0% | 0% | 1.699% | 3.063% | 5.371% | 2.521% | 3.996% | 1.939% | 1.928% | 2.241% | 0.9446% | 1.263% | 3.482% | 1.621% | -1.062% | 3.924% | 1.263% | 1.989% | 1.989% | 1.989% | 1.989% | 1.989% | 1.989% | 1.989% | 1.989% | 1.989% | 1.989% | 1.989% | 1.989% | 1.989% | 1.989% | 1.989% | 1.989% | 1.989% | 1.989% | 1.989% | 1.989% | 1.989% | 1.989% | 1.989% | 1.989% | 1.989% | 1.989% | 1.989% | 1.989% | 1.989% | 1.989% | 1.989% | 1.989%
Avg CAPEX - Onshore ($2018/kW) historical | 1816 | 1427 | 1667 | 1516 | 1397 | 1641 | 1833 | 2017 | 2255 | 2465 | 2463 | 2360 | 2131 | 2005 | 1849 | 1683 | 1720 | 1649 | 1468
Expected Retirement Profile | [21 empty] | 0 | 0 | 0 | 0 | 0 | 0 | 0 | 18.1 | 30.3 | 0 | 0 | 0 | 137 | 185 | 54.5 | 282 | 567 | 0 | 130.3 | 237.5 | 94.4 | 16.2 | 0 | 77.7 | 1.5 | 159.7 | 0 | 0 | 2.7292 | 2.7292 | 2.7292
Operating Year | [20 empty] | Capacity Installed in given Operating Year | 2020 | 2021 | 2022 | 2023 | 2024 | 2025 | 2026 | 2027 | 2028 | 2029 | 2030 | 2031 | 2032 | 2033 | 2034 | 2035 | 2036 | 2037 | 2038 | 2039 | 2040 | 2041 | 2042 | 2043 | 2044 | 2045 | 2046 | 2047 | 2048 | 2049 | 2050
1930 | [20 empty] | 0 | 0 | 0 | 0 | 0 | 0 | 0 | 0 | 0 | 0 | 0 | 0 | 0 | 0 | 0 | 0 | 0 | 0 | 0 | 0 | 0 | 0 | 0 | 0 | 0 | 0 | 0 | 0 | 0 | 0 | 0 | 0
1931 | [20 empty] | 0 | 0 | 0 | 0 | 0 | 0 | 0 | 0 | 0 | 0 | 0 | 0 | 0 | 0 | 0 | 0 | 0 | 0 | 0 | 0 | 0 | 0 | 0 | 0 | 0 | 0 | 0 | 0 | 0 | 0 | 0 | 0
1932 | [20 empty] | 0 | 0 | 0 | 0 | 0 | 0 | 0 | 0 | 0 | 0 | 0 | 0 | 0 | 0 | 0 | 0 | 0 | 0 | 0 | 0 | 0 | 0 | 0 | 0 | 0 | 0 | 0 | 0 | 0 | 0 | 0 | 0
1933 | [20 empty] | 0 | 0 | 0 | 0 | 0 | 0 | 0 | 0 | 0 | 0 | 0 | 0 | 0 | 0 | 0 | 0 | 0 | 0 | 0 | 0 | 0 | 0 | 0 | 0 | 0 | 0 | 0 | 0 | 0 | 0 | 0 | 0
1934 | [20 empty] | 0 | 0 | 0 | 0 | 0 | 0 | 0 | 0 | 0 | 0 | 0 | 0 | 0 | 0 | 0 | 0 | 0 | 0 | 0 | 0 | 0 | 0 | 0 | 0 | 0 | 0 | 0 | 0 | 0 | 0 | 0 | 0
1935 | [20 empty] | 0 | 0 | 0 | 0 | 0 | 0 | 0 | 0 | 0 | 0 | 0 | 0 | 0 | 0 | 0 | 0 | 0 | 0 | 0 | 0 | 0 | 0 | 0 | 0 | 0 | 0 | 0 | 0 | 0 | 0 | 0 | 0
1936 | [20 empty] | 0 | 0 | 0 | 0 | 0 | 0 | 0 | 0 | 0 | 0 | 0 | 0 | 0 | 0 | 0 | 0 | 0 | 0 | 0 | 0 | 0 | 0 | 0 | 0 | 0 | 0 | 0 | 0 | 0 | 0 | 0 | 0
1937 | [20 empty] | 0 | 0 | 0 | 0 | 0 | 0 | 0 | 0 | 0 | 0 | 0 | 0 | 0 | 0 | 0 | 0 | 0 | 0 | 0 | 0 | 0 | 0 | 0 | 0 | 0 | 0 | 0 | 0 | 0 | 0 | 0 | 0
1938 | [20 empty] | 0 | 0 | 0 | 0 | 0 | 0 | 0 | 0 | 0 | 0 | 0 | 0 | 0 | 0 | 0 | 0 | 0 | 0 | 0 | 0 | 0 | 0 | 0 | 0 | 0 | 0 | 0 | 0 | 0 | 0 | 0 | 0
1939 | [20 empty] | 0 | 0 | 0 | 0 | 0 | 0 | 0 | 0 | 0 | 0 | 0 | 0 | 0 | 0 | 0 | 0 | 0 | 0 | 0 | 0 | 0 | 0 | 0 | 0 | 0 | 0 | 0 | 0 | 0 | 0 | 0 | 0
1940 | [20 empty] | 0 | 0 | 0 | 0 | 0 | 0 | 0 | 0 | 0 | 0 | 0 | 0 | 0 | 0 | 0 | 0 | 0 | 0 | 0 | 0 | 0 | 0 | 0 | 0 | 0 | 0 | 0 | 0 | 0 | 0 | 0 | 0
1941 | [20 empty] | 0 | 0 | 0 | 0 | 0 | 0 | 0 | 0 | 0 | 0 | 0 | 0 | 0 | 0 | 0 | 0 | 0 | 0 | 0 | 0 | 0 | 0 | 0 | 0 | 0 | 0 | 0 | 0 | 0 | 0 | 0 | 0
1942 | [20 empty] | 0 | 0 | 0 | 0 | 0 | 0 | 0 | 0 | 0 | 0 | 0 | 0 | 0 | 0 | 0 | 0 | 0 | 0 | 0 | 0 | 0 | 0 | 0 | 0 | 0 | 0 | 0 | 0 | 0 | 0 | 0 | 0
1943 | [20 empty] | 0 | 0 | 0 | 0 | 0 | 0 | 0 | 0 | 0 | 0 | 0 | 0 | 0 | 0 | 0 | 0 | 0 | 0 | 0 | 0 | 0 | 0 | 0 | 0 | 0 | 0 | 0 | 0 | 0 | 0 | 0 | 0
1944 | [20 empty] | 0 | 0 | 0 | 0 | 0 | 0 | 0 | 0 | 0 | 0 | 0 | 0 | 0 | 0 | 0 | 0 | 0 | 0 | 0 | 0 | 0 | 0 | 0 | 0 | 0 | 0 | 0 | 0 | 0 | 0 | 0 | 0
1945 | [20 empty] | 0 | 0 | 0 | 0 | 0 | 0 | 0 | 0 | 0 | 0 | 0 | 0 | 0 | 0 | 0 | 0 | 0 | 0 | 0 | 0 | 0 | 0 | 0 | 0 | 0 | 0 | 0 | 0 | 0 | 0 | 0 | 0
1946 | [20 empty] | 0 | 0 | 0 | 0 | 0 | 0 | 0 | 0 | 0 | 0 | 0 | 0 | 0 | 0 | 0 | 0 | 0 | 0 | 0 | 0 | 0 | 0 | 0 | 0 | 0 | 0 | 0 | 0 | 0 | 0 | 0 | 0
1947 | [20 empty] | 0 | 0 | 0 | 0 | 0 | 0 | 0 | 0 | 0 | 0 | 0 | 0 | 0 | 0 | 0 | 0 | 0 | 0 | 0 | 0 | 0 | 0 | 0 | 0 | 0 | 0 | 0 | 0 | 0 | 0 | 0 | 0
1948 | [20 empty] | 0 | 0 | 0 | 0 | 0 | 0 | 0 | 0 | 0 | 0 | 0 | 0 | 0 | 0 | 0 | 0 | 0 | 0 | 0 | 0 | 0 | 0 | 0 | 0 | 0 | 0 | 0 | 0 | 0 | 0 | 0 | 0
1949 | [20 empty] | 0 | 0 | 0 | 0 | 0 | 0 | 0 | 0 | 0 | 0 | 0 | 0 | 0 | 0 | 0 | 0 | 0 | 0 | 0 | 0 | 0 | 0 | 0 | 0 | 0 | 0 | 0 | 0 | 0 | 0 | 0 | 0
1950 | [20 empty] | 0 | 0 | 0 | 0 | 0 | 0 | 0 | 0 | 0 | 0 | 0 | 0 | 0 | 0 | 0 | 0 | 0 | 0 | 0 | 0 | 0 | 0 | 0 | 0 | 0 | 0 | 0 | 0 | 0 | 0 | 0 | 0
1951 | [20 empty] | 0 | 0 | 0 | 0 | 0 | 0 | 0 | 0 | 0 | 0 | 0 | 0 | 0 | 0 | 0 | 0 | 0 | 0 | 0 | 0 | 0 | 0 | 0 | 0 | 0 | 0 | 0 | 0 | 0 | 0 | 0 | 0
1952 | [20 empty] | 0 | 0 | 0 | 0 | 0 | 0 | 0 | 0 | 0 | 0 | 0 | 0 | 0 | 0 | 0 | 0 | 0 | 0 | 0 | 0 | 0 | 0 | 0 | 0 | 0 | 0 | 0 | 0 | 0 | 0 | 0 | 0
1953 | [20 empty] | 0 | 0 | 0 | 0 | 0 | 0 | 0 | 0 | 0 | 0 | 0 | 0 | 0 | 0 | 0 | 0 | 0 | 0 | 0 | 0 | 0 | 0 | 0 | 0 | 0 | 0 | 0 | 0 | 0 | 0 | 0 | 0
1954 | [20 empty] | 0 | 0 | 0 | 0 | 0 | 0 | 0 | 0 | 0 | 0 | 0 | 0 | 0 | 0 | 0 | 0 | 0 | 0 | 0 | 0 | 0 | 0 | 0 | 0 | 0 | 0 | 0 | 0 | 0 | 0 | 0 | 0
1955 | [20 empty] | 0 | 0 | 0 | 0 | 0 | 0 | 0 | 0 | 0 | 0 | 0 | 0 | 0 | 0 | 0 | 0 | 0 | 0 | 0 | 0 | 0 | 0 | 0 | 0 | 0 | 0 | 0 | 0 | 0 | 0 | 0 | 0
1956 | [20 empty] | 0 | 0 | 0 | 0 | 0 | 0 | 0 | 0 | 0 | 0 | 0 | 0 | 0 | 0 | 0 | 0 | 0 | 0 | 0 | 0 | 0 | 0 | 0 | 0 | 0 | 0 | 0 | 0 | 0 | 0 | 0 | 0
1957 | [20 empty] | 0 | 0 | 0 | 0 | 0 | 0 | 0 | 0 | 0 | 0 | 0 | 0 | 0 | 0 | 0 | 0 | 0 | 0 | 0 | 0 | 0 | 0 | 0 | 0 | 0 | 0 | 0 | 0 | 0 | 0 | 0 | 0
1958 | [20 empty] | 0 | 0 | 0 | 0 | 0 | 0 | 0 | 0 | 0 | 0 | 0 | 0 | 0 | 0 | 0 | 0 | 0 | 0 | 0 | 0 | 0 | 0 | 0 | 0 | 0 | 0 | 0 | 0 | 0 | 0 | 0 | 0
1959 | [20 empty] | 0 | 0 | 0 | 0 | 0 | 0 | 0 | 0 | 0 | 0 | 0 | 0 | 0 | 0 | 0 | 0 | 0 | 0 | 0 | 0 | 0 | 0 | 0 | 0 | 0 | 0 | 0 | 0 | 0 | 0 | 0 | 0
1960 | [20 empty] | 0 | 0 | 0 | 0 | 0 | 0 | 0 | 0 | 0 | 0 | 0 | 0 | 0 | 0 | 0 | 0 | 0 | 0 | 0 | 0 | 0 | 0 | 0 | 0 | 0 | 0 | 0 | 0 | 0 | 0 | 0 | 0
1961 | [20 empty] | 0 | 0 | 0 | 0 | 0 | 0 | 0 | 0 | 0 | 0 | 0 | 0 | 0 | 0 | 0 | 0 | 0 | 0 | 0 | 0 | 0 | 0 | 0 | 0 | 0 | 0 | 0 | 0 | 0 | 0 | 0 | 0
1962 | [20 empty] | 0 | 0 | 0 | 0 | 0 | 0 | 0 | 0 | 0 | 0 | 0 | 0 | 0 | 0 | 0 | 0 | 0 | 0 | 0 | 0 | 0 | 0 | 0 | 0 | 0 | 0 | 0 | 0 | 0 | 0 | 0 | 0
1963 | [20 empty] | 0 | 0 | 0 | 0 | 0 | 0 | 0 | 0 | 0 | 0 | 0 | 0 | 0 | 0 | 0 | 0 | 0 | 0 | 0 | 0 | 0 | 0 | 0 | 0 | 0 | 0 | 0 | 0 | 0 | 0 | 0 | 0
1964 | [20 empty] | 0 | 0 | 0 | 0 | 0 | 0 | 0 | 0 | 0 | 0 | 0 | 0 | 0 | 0 | 0 | 0 | 0 | 0 | 0 | 0 | 0 | 0 | 0 | 0 | 0 | 0 | 0 | 0 | 0 | 0 | 0 | 0
1965 | [20 empty] | 0 | 0 | 0 | 0 | 0 | 0 | 0 | 0 | 0 | 0 | 0 | 0 | 0 | 0 | 0 | 0 | 0 | 0 | 0 | 0 | 0 | 0 | 0 | 0 | 0 | 0 | 0 | 0 | 0 | 0 | 0 | 0
1966 | [20 empty] | 0 | 0 | 0 | 0 | 0 | 0 | 0 | 0 | 0 | 0 | 0 | 0 | 0 | 0 | 0 | 0 | 0 | 0 | 0 | 0 | 0 | 0 | 0 | 0 | 0 | 0 | 0 | 0 | 0 | 0 | 0 | 0
1967 | [20 empty] | 0 | 0 | 0 | 0 | 0 | 0 | 0 | 0 | 0 | 0 | 0 | 0 | 0 | 0 | 0 | 0 | 0 | 0 | 0 | 0 | 0 | 0 | 0 | 0 | 0 | 0 | 0 | 0 | 0 | 0 | 0 | 0
1968 | [20 empty] | 0 | 0 | 0 | 0 | 0 | 0 | 0 | 0 | 0 | 0 | 0 | 0 | 0 | 0 | 0 | 0 | 0 | 0 | 0 | 0 | 0 | 0 | 0 | 0 | 0 | 0 | 0 | 0 | 0 | 0 | 0 | 0
1969 | [20 empty] | 0 | 0 | 0 | 0 | 0 | 0 | 0 | 0 | 0 | 0 | 0 | 0 | 0 | 0 | 0 | 0 | 0 | 0 | 0 | 0 | 0 | 0 | 0 | 0 | 0 | 0 | 0 | 0 | 0 | 0 | 0 | 0
1970 | [20 empty] | 0 | 0 | 0 | 0 | 0 | 0 | 0 | 0 | 0 | 0 | 0 | 0 | 0 | 0 | 0 | 0 | 0 | 0 | 0 | 0 | 0 | 0 | 0 | 0 | 0 | 0 | 0 | 0 | 0 | 0 | 0 | 0
1971 | [20 empty] | 0 | 0 | 0 | 0 | 0 | 0 | 0 | 0 | 0 | 0 | 0 | 0 | 0 | 0 | 0 | 0 | 0 | 0 | 0 | 0 | 0 | 0 | 0 | 0 | 0 | 0 | 0 | 0 | 0 | 0 | 0 | 0
1972 | [20 empty] | 0 | 0 | 0 | 0 | 0 | 0 | 0 | 0 | 0 | 0 | 0 | 0 | 0 | 0 | 0 | 0 | 0 | 0 | 0 | 0 | 0 | 0 | 0 | 0 | 0 | 0 | 0 | 0 | 0 | 0 | 0 | 0
1973 | [20 empty] | 0 | 0 | 0 | 0 | 0 | 0 | 0 | 0 | 0 | 0 | 0 | 0 | 0 | 0 | 0 | 0 | 0 | 0 | 0 | 0 | 0 | 0 | 0 | 0 | 0 | 0 | 0 | 0 | 0 | 0 | 0 | 0
1974 | [20 empty] | 0 | 0 | 0 | 0 | 0 | 0 | 0 | 0 | 0 | 0 | 0 | 0 | 0 | 0 | 0 | 0 | 0 | 0 | 0 | 0 | 0 | 0 | 0 | 0 | 0 | 0 | 0 | 0 | 0 | 0 | 0 | 0
1975 | [20 empty] | 0 | 0 | 0 | 0 | 0 | 0 | 0 | 0 | 0 | 0 | 0 | 0 | 0 | 0 | 0 | 0 | 0 | 0 | 0 | 0 | 0 | 0 | 0 | 0 | 0 | 0 | 0 | 0 | 0 | 0 | 0 | 0
1976 | [20 empty] | 0 | 0 | 0 | 0 | 0 | 0 | 0 | 0 | 0 | 0 | 0 | 0 | 0 | 0 | 0 | 0 | 0 | 0 | 0 | 0 | 0 | 0 | 0 | 0 | 0 | 0 | 0 | 0 | 0 | 0 | 0 | 0
1977 | [20 empty] | 0 | 0 | 0 | 0 | 0 | 0 | 0 | 0 | 0 | 0 | 0 | 0 | 0 | 0 | 0 | 0 | 0 | 0 | 0 | 0 | 0 | 0 | 0 | 0 | 0 | 0 | 0 | 0 | 0 | 0 | 0 | 0
1978 | [20 empty] | 0 | 0 | 0 | 0 | 0 | 0 | 0 | 0 | 0 | 0 | 0 | 0 | 0 | 0 | 0 | 0 | 0 | 0 | 0 | 0 | 0 | 0 | 0 | 0 | 0 | 0 | 0 | 0 | 0 | 0 | 0 | 0
1979 | [20 empty] | 0 | 0 | 0 | 0 | 0 | 0 | 0 | 0 | 0 | 0 | 0 | 0 | 0 | 0 | 0 | 0 | 0 | 0 | 0 | 0 | 0 | 0 | 0 | 0 | 0 | 0 | 0 | 0 | 0 | 0 | 0 | 0
1980 | [20 empty] | 0 | 0 | 0 | 0 | 0 | 0 | 0 | 0 | 0 | 0 | 0 | 0 | 0 | 0 | 0 | 0 | 0 | 0 | 0 | 0 | 0 | 0 | 0 | 0 | 0 | 0 | 0 | 0 | 0 | 0 | 0 | 0
1981 | [20 empty] | 0 | 0 | 0 | 0 | 0 | 0 | 0 | 0 | 0 | 0 | 0 | 0 | 0 | 0 | 0 | 0 | 0 | 0 | 0 | 0 | 0 | 0 | 0 | 0 | 0 | 0 | 0 | 0 | 0 | 0 | 0 | 0
1982 | [20 empty] | 0 | 0 | 0 | 0 | 0 | 0 | 0 | 0 | 0 | 0 | 0 | 0 | 0 | 0 | 0 | 0 | 0 | 0 | 0 | 0 | 0 | 0 | 0 | 0 | 0 | 0 | 0 | 0 | 0 | 0 | 0 | 0
1983 | [20 empty] | 0 | 0 | 0 | 0 | 0 | 0 | 0 | 0 | 0 | 0 | 0 | 0 | 0 | 0 | 0 | 0 | 0 | 0 | 0 | 0 | 0 | 0 | 0 | 0 | 0 | 0 | 0 | 0 | 0 | 0 | 0 | 0
1984 | [20 empty] | 0 | 0 | 0 | 0 | 0 | 0 | 0 | 0 | 0 | 0 | 0 | 0 | 0 | 0 | 0 | 0 | 0 | 0 | 0 | 0 | 0 | 0 | 0 | 0 | 0 | 0 | 0 | 0 | 0 | 0 | 0 | 0
1985 | [20 empty] | 0 | 0 | 0 | 0 | 0 | 0 | 0 | 0 | 0 | 0 | 0 | 0 | 0 | 0 | 0 | 0 | 0 | 0 | 0 | 0 | 0 | 0 | 0 | 0 | 0 | 0 | 0 | 0 | 0 | 0 | 0 | 0
1986 | [20 empty] | 0 | 0 | 0 | 0 | 0 | 0 | 0 | 0 | 0 | 0 | 0 | 0 | 0 | 0 | 0 | 0 | 0 | 0 | 0 | 0 | 0 | 0 | 0 | 0 | 0 | 0 | 0 | 0 | 0 | 0 | 0 | 0
1987 | [20 empty] | 0 | 0 | 0 | 0 | 0 | 0 | 0 | 0 | 0 | 0 | 0 | 0 | 0 | 0 | 0 | 0 | 0 | 0 | 0 | 0 | 0 | 0 | 0 | 0 | 0 | 0 | 0 | 0 | 0 | 0 | 0 | 0
1988 | [20 empty] | 0 | 0 | 0 | 0 | 0 | 0 | 0 | 0 | 0 | 0 | 0 | 0 | 0 | 0 | 0 | 0 | 0 | 0 | 0 | 0 | 0 | 0 | 0 | 0 | 0 | 0 | 0 | 0 | 0 | 0 | 0 | 0
1989 | [20 empty] | 0 | 0 | 0 | 0 | 0 | 0 | 0 | 0 | 0 | 0 | 0 | 0 | 0 | 0 | 0 | 0 | 0 | 0 | 0 | 0 | 0 | 0 | 0 | 0 | 0 | 0 | 0 | 0 | 0 | 0 | 0 | 0
1990 | [20 empty] | 0 | 0 | 0 | 0 | 0 | 0 | 0 | 0 | 0 | 0 | 0 | 0 | 0 | 0 | 0 | 0 | 0 | 0 | 0 | 0 | 0 | 0 | 0 | 0 | 0 | 0 | 0 | 0 | 0 | 0 | 0 | 0
1991 | [20 empty] | 0 | 0 | 0 | 0 | 0 | 0 | 0 | 0 | 0 | 0 | 0 | 0 | 0 | 0 | 0 | 0 | 0 | 0 | 0 | 0 | 0 | 0 | 0 | 0 | 0 | 0 | 0 | 0 | 0 | 0 | 0 | 0
1992 | [20 empty] | 0 | 0 | 0 | 0 | 0 | 0 | 0 | 0 | 0 | 0 | 0 | 0 | 0 | 0 | 0 | 0 | 0 | 0 | 0 | 0 | 0 | 0 | 0 | 0 | 0 | 0 | 0 | 0 | 0 | 0 | 0 | 0
1993 | [20 empty] | 0 | 0 | 0 | 0 | 0 | 0 | 0 | 0 | 0 | 0 | 0 | 0 | 0 | 0 | 0 | 0 | 0 | 0 | 0 | 0 | 0 | 0 | 0 | 0 | 0 | 0 | 0 | 0 | 0 | 0 | 0 | 0
1994 | [20 empty] | 0 | 0 | 0 | 0 | 0 | 0 | 0 | 0 | 0 | 0 | 0 | 0 | 0 | 0 | 0 | 0 | 0 | 0 | 0 | 0 | 0 | 0 | 0 | 0 | 0 | 0 | 0 | 0 | 0 | 0 | 0 | 0
1995 | [20 empty] | 0 | 0 | 0 | 0 | 0 | 0 | 0 | 0 | 0 | 0 | 0 | 0 | 0 | 0 | 0 | 0 | 0 | 0 | 0 | 0 | 0 | 0 | 0 | 0 | 0 | 0 | 0 | 0 | 0 | 0 | 0 | 0
1996 | [20 empty] | 0 | 0 | 0 | 0 | 0 | 0 | 0 | 0 | 0 | 0 | 0 | 0 | 0 | 0 | 0 | 0 | 0 | 0 | 0 | 0 | 0 | 0 | 0 | 0 | 0 | 0 | 0 | 0 | 0 | 0 | 0 | 0
1997 | [20 empty] | 0 | 0 | 0 | 0 | 0 | 0 | 0 | 0 | 0 | 0 | 0 | 0 | 0 | 0 | 0 | 0 | 0 | 0 | 0 | 0 | 0 | 0 | 0 | 0 | 0 | 0 | 0 | 0 | 0 | 0 | 0 | 0
1998 | [20 empty] | 0 | 0 | 0 | 0 | 0 | 0 | 0 | 0 | 0 | 0 | 0 | 0 | 0 | 0 | 0 | 0 | 0 | 0 | 0 | 0 | 0 | 0 | 0 | 0 | 0 | 0 | 0 | 0 | 0 | 0 | 0 | 0
1999 | [20 empty] | 0 | 0 | 0 | 0 | 0 | 0 | 0 | 0 | 0 | 0 | 0 | 0 | 0 | 0 | 0 | 0 | 0 | 0 | 0 | 0 | 0 | 0 | 0 | 0 | 0 | 0 | 0 | 0 | 0 | 0 | 0 | 0
2000 | [20 empty] | 18.1 | 0 | 0 | 0 | 0 | 0 | 0 | 0 | 18.1 | 0 | 0 | 0 | 0 | 0 | 0 | 0 | 0 | 0 | 0 | 0 | 0 | 0 | 0 | 0 | 0 | 0 | 0 | 0 | 0 | 0 | 0 | 0
2001 | [20 empty] | 30.3 | 0 | 0 | 0 | 0 | 0 | 0 | 0 | 0 | 30.3 | 0 | 0 | 0 | 0 | 0 | 0 | 0 | 0 | 0 | 0 | 0 | 0 | 0 | 0 | 0 | 0 | 0 | 0 | 0 | 0 | 0 | 0
2002 | [20 empty] | 0 | 0 | 0 | 0 | 0 | 0 | 0 | 0 | 0 | 0 | 0 | 0 | 0 | 0 | 0 | 0 | 0 | 0 | 0 | 0 | 0 | 0 | 0 | 0 | 0 | 0 | 0 | 0 | 0 | 0 | 0 | 0
2003 | [20 empty] | 0 | 0 | 0 | 0 | 0 | 0 | 0 | 0 | 0 | 0 | 0 | 0 | 0 | 0 | 0 | 0 | 0 | 0 | 0 | 0 | 0 | 0 | 0 | 0 | 0 | 0 | 0 | 0 | 0 | 0 | 0 | 0
2004 | [20 empty] | 0 | 0 | 0 | 0 | 0 | 0 | 0 | 0 | 0 | 0 | 0 | 0 | 0 | 0 | 0 | 0 | 0 | 0 | 0 | 0 | 0 | 0 | 0 | 0 | 0 | 0 | 0 | 0 | 0 | 0 | 0 | 0
2005 | [20 empty] | 137 | 0 | 0 | 0 | 0 | 0 | 0 | 0 | 0 | 0 | 0 | 0 | 0 | 137 | 0 | 0 | 0 | 0 | 0 | 0 | 0 | 0 | 0 | 0 | 0 | 0 | 0 | 0 | 0 | 0 | 0 | 0
2006 | [20 empty] | 185 | 0 | 0 | 0 | 0 | 0 | 0 | 0 | 0 | 0 | 0 | 0 | 0 | 0 | 185 | 0 | 0 | 0 | 0 | 0 | 0 | 0 | 0 | 0 | 0 | 0 | 0 | 0 | 0 | 0 | 0 | 0
2007 | [20 empty] | 54.5 | 0 | 0 | 0 | 0 | 0 | 0 | 0 | 0 | 0 | 0 | 0 | 0 | 0 | 0 | 54.5 | 0 | 0 | 0 | 0 | 0 | 0 | 0 | 0 | 0 | 0 | 0 | 0 | 0 | 0 | 0 | 0
2008 | [20 empty] | 282 | 0 | 0 | 0 | 0 | 0 | 0 | 0 | 0 | 0 | 0 | 0 | 0 | 0 | 0 | 0 | 282 | 0 | 0 | 0 | 0 | 0 | 0 | 0 | 0 | 0 | 0 | 0 | 0 | 0 | 0 | 0
2009 | [20 empty] | 567 | 0 | 0 | 0 | 0 | 0 | 0 | 0 | 0 | 0 | 0 | 0 | 0 | 0 | 0 | 0 | 0 | 567 | 0 | 0 | 0 | 0 | 0 | 0 | 0 | 0 | 0 | 0 | 0 | 0 | 0 | 0
2010 | [20 empty] | 0 | 0 | 0 | 0 | 0 | 0 | 0 | 0 | 0 | 0 | 0 | 0 | 0 | 0 | 0 | 0 | 0 | 0 | 0 | 0 | 0 | 0 | 0 | 0 | 0 | 0 | 0 | 0 | 0 | 0 | 0 | 0
2011 | [20 empty] | 130.3 | 0 | 0 | 0 | 0 | 0 | 0 | 0 | 0 | 0 | 0 | 0 | 0 | 0 | 0 | 0 | 0 | 0 | 0 | 130.3 | 0 | 0 | 0 | 0 | 0 | 0 | 0 | 0 | 0 | 0 | 0 | 0
2012 | [20 empty] | 237.5 | 0 | 0 | 0 | 0 | 0 | 0 | 0 | 0 | 0 | 0 | 0 | 0 | 0 | 0 | 0 | 0 | 0 | 0 | 0 | 237.5 | 0 | 0 | 0 | 0 | 0 | 0 | 0 | 0 | 0 | 0 | 0
2013 | [20 empty] | 94.4 | 0 | 0 | 0 | 0 | 0 | 0 | 0 | 0 | 0 | 0 | 0 | 0 | 0 | 0 | 0 | 0 | 0 | 0 | 0 | 0 | 94.4 | 0 | 0 | 0 | 0 | 0 | 0 | 0 | 0 | 0 | 0
2014 | [20 empty] | 16.2 | 0 | 0 | 0 | 0 | 0 | 0 | 0 | 0 | 0 | 0 | 0 | 0 | 0 | 0 | 0 | 0 | 0 | 0 | 0 | 0 | 0 | 16.2 | 0 | 0 | 0 | 0 | 0 | 0 | 0 | 0 | 0
2015 | [20 empty] | 0 | 0 | 0 | 0 | 0 | 0 | 0 | 0 | 0 | 0 | 0 | 0 | 0 | 0 | 0 | 0 | 0 | 0 | 0 | 0 | 0 | 0 | 0 | 0 | 0 | 0 | 0 | 0 | 0 | 0 | 0 | 0
2016 | [20 empty] | 77.7 | 0 | 0 | 0 | 0 | 0 | 0 | 0 | 0 | 0 | 0 | 0 | 0 | 0 | 0 | 0 | 0 | 0 | 0 | 0 | 0 | 0 | 0 | 0 | 77.7 | 0 | 0 | 0 | 0 | 0 | 0 | 0
2017 | [20 empty] | 1.5 | 0 | 0 | 0 | 0 | 0 | 0 | 0 | 0 | 0 | 0 | 0 | 0 | 0 | 0 | 0 | 0 | 0 | 0 | 0 | 0 | 0 | 0 | 0 | 0 | 1.5 | 0 | 0 | 0 | 0 | 0 | 0
2018 | [20 empty] | 159.7 | 0 | 0 | 0 | 0 | 0 | 0 | 0 | 0 | 0 | 0 | 0 | 0 | 0 | 0 | 0 | 0 | 0 | 0 | 0 | 0 | 0 | 0 | 0 | 0 | 0 | 159.7 | 0 | 0 | 0 | 0 | 0
2019 | [20 empty] | 0 | 0 | 0 | 0 | 0 | 0 | 0 | 0 | 0 | 0 | 0 | 0 | 0 | 0 | 0 | 0 | 0 | 0 | 0 | 0 | 0 | 0 | 0 | 0 | 0 | 0 | 0 | 0 | 0 | 0 | 0 | 0
2020 | [19 empty] | NOTE: We copy annual installed power plants from the "Model" tab here | 0 | 0 | 0 | 0 | 0 | 0 | 0 | 0 | 0 | 0 | 0 | 0 | 0 | 0 | 0 | 0 | 0 | 0 | 0 | 0 | 0 | 0 | 0 | 0 | 0 | 0 | 0 | 0 | 0 | 0 | 0 | 0
2021 | [19 empty] | in case the lifetime of a power plant is < 30 years such that a power plant | 2.7292 | 0 | 0 | 0 | 0 | 0 | 0 | 0 | 0 | 0 | 0 | 0 | 0 | 0 | 0 | 0 | 0 | 0 | 0 | 0 | 0 | 0 | 0 | 0 | 0 | 0 | 0 | 0 | 0 | 2.7292 | 0 | 0
2022 | [19 empty] | (for example) built in 2022 needs to retire before 2050 and | 2.7292 | 0 | 0 | 0 | 0 | 0 | 0 | 0 | 0 | 0 | 0 | 0 | 0 | 0 | 0 | 0 | 0 | 0 | 0 | 0 | 0 | 0 | 0 | 0 | 0 | 0 | 0 | 0 | 0 | 0 | 2.7292 | 0
2023 | [19 empty] | thus a new power plant would have to fill its place (as needed). | 2.7292 | 0 | 0 | 0 | 0 | 0 | 0 | 0 | 0 | 0 | 0 | 0 | 0 | 0 | 0 | 0 | 0 | 0 | 0 | 0 | 0 | 0 | 0 | 0 | 0 | 0 | 0 | 0 | 0 | 0 | 0 | 2.7292
2024 | [20 empty] | 2.7292 | 0 | 0 | 0 | 0 | 0 | 0 | 0 | 0 | 0 | 0 | 0 | 0 | 0 | 0 | 0 | 0 | 0 | 0 | 0 | 0 | 0 | 0 | 0 | 0 | 0 | 0 | 0 | 0 | 0 | 0 | 0
2025 | [20 empty] | 2.7292 | 0 | 0 | 0 | 0 | 0 | 0 | 0 | 0 | 0 | 0 | 0 | 0 | 0 | 0 | 0 | 0 | 0 | 0 | 0 | 0 | 0 | 0 | 0 | 0 | 0 | 0 | 0 | 0 | 0 | 0 | 0
2026 | [20 empty] | 2.7292 | 0 | 0 | 0 | 0 | 0 | 0 | 0 | 0 | 0 | 0 | 0 | 0 | 0 | 0 | 0 | 0 | 0 | 0 | 0 | 0 | 0 | 0 | 0 | 0 | 0 | 0 | 0 | 0 | 0 | 0 | 0
2027 | [20 empty] | 2.7292 | 0 | 0 | 0 | 0 | 0 | 0 | 0 | 0 | 0 | 0 | 0 | 0 | 0 | 0 | 0 | 0 | 0 | 0 | 0 | 0 | 0 | 0 | 0 | 0 | 0 | 0 | 0 | 0 | 0 | 0 | 0
2028 | [20 empty] | 20.8292 | 0 | 0 | 0 | 0 | 0 | 0 | 0 | 0 | 0 | 0 | 0 | 0 | 0 | 0 | 0 | 0 | 0 | 0 | 0 | 0 | 0 | 0 | 0 | 0 | 0 | 0 | 0 | 0 | 0 | 0 | 0
2029 | [20 empty] | 33.0292 | 0 | 0 | 0 | 0 | 0 | 0 | 0 | 0 | 0 | 0 | 0 | 0 | 0 | 0 | 0 | 0 | 0 | 0 | 0 | 0 | 0 | 0 | 0 | 0 | 0 | 0 | 0 | 0 | 0 | 0 | 0
2030 | [20 empty] | 2.7292 | 0 | 0 | 0 | 0 | 0 | 0 | 0 | 0 | 0 | 0 | 0 | 0 | 0 | 0 | 0 | 0 | 0 | 0 | 0 | 0 | 0 | 0 | 0 | 0 | 0 | 0 | 0 | 0 | 0 | 0 | 0
2031 | [20 empty] | 2.7292 | 0 | 0 | 0 | 0 | 0 | 0 | 0 | 0 | 0 | 0 | 0 | 0 | 0 | 0 | 0 | 0 | 0 | 0 | 0 | 0 | 0 | 0 | 0 | 0 | 0 | 0 | 0 | 0 | 0 | 0 | 0
2032 | [20 empty] | 2.7292 | 0 | 0 | 0 | 0 | 0 | 0 | 0 | 0 | 0 | 0 | 0 | 0 | 0 | 0 | 0 | 0 | 0 | 0 | 0 | 0 | 0 | 0 | 0 | 0 | 0 | 0 | 0 | 0 | 0 | 0 | 0
2033 | [20 empty] | 139.7292 | 0 | 0 | 0 | 0 | 0 | 0 | 0 | 0 | 0 | 0 | 0 | 0 | 0 | 0 | 0 | 0 | 0 | 0 | 0 | 0 | 0 | 0 | 0 | 0 | 0 | 0 | 0 | 0 | 0 | 0 | 0
2034 | [20 empty] | 187.7292 | 0 | 0 | 0 | 0 | 0 | 0 | 0 | 0 | 0 | 0 | 0 | 0 | 0 | 0 | 0 | 0 | 0 | 0 | 0 | 0 | 0 | 0 | 0 | 0 | 0 | 0 | 0 | 0 | 0 | 0 | 0
2035 | [20 empty] | 57.2292 | 0 | 0 | 0 | 0 | 0 | 0 | 0 | 0 | 0 | 0 | 0 | 0 | 0 | 0 | 0 | 0 | 0 | 0 | 0 | 0 | 0 | 0 | 0 | 0 | 0 | 0 | 0 | 0 | 0 | 0 | 0
2036 | [20 empty] | 284.7292 | 0 | 0 | 0 | 0 | 0 | 0 | 0 | 0 | 0 | 0 | 0 | 0 | 0 | 0 | 0 | 0 | 0 | 0 | 0 | 0 | 0 | 0 | 0 | 0 | 0 | 0 | 0 | 0 | 0 | 0 | 0
2037 | [20 empty] | 569.7292 | 0 | 0 | 0 | 0 | 0 | 0 | 0 | 0 | 0 | 0 | 0 | 0 | 0 | 0 | 0 | 0 | 0 | 0 | 0 | 0 | 0 | 0 | 0 | 0 | 0 | 0 | 0 | 0 | 0 | 0 | 0
2038 | [20 empty] | 2.7292 | 0 | 0 | 0 | 0 | 0 | 0 | 0 | 0 | 0 | 0 | 0 | 0 | 0 | 0 | 0 | 0 | 0 | 0 | 0 | 0 | 0 | 0 | 0 | 0 | 0 | 0 | 0 | 0 | 0 | 0 | 0
2039 | [20 empty] | 133.0292 | 0 | 0 | 0 | 0 | 0 | 0 | 0 | 0 | 0 | 0 | 0 | 0 | 0 | 0 | 0 | 0 | 0 | 0 | 0 | 0 | 0 | 0 | 0 | 0 | 0 | 0 | 0 | 0 | 0 | 0 | 0
2040 | [20 empty] | 240.2292 | 0 | 0 | 0 | 0 | 0 | 0 | 0 | 0 | 0 | 0 | 0 | 0 | 0 | 0 | 0 | 0 | 0 | 0 | 0 | 0 | 0 | 0 | 0 | 0 | 0 | 0 | 0 | 0 | 0 | 0 | 0
2041 | [20 empty] | 97.1292 | 0 | 0 | 0 | 0 | 0 | 0 | 0 | 0 | 0 | 0 | 0 | 0 | 0 | 0 | 0 | 0 | 0 | 0 | 0 | 0 | 0 | 0 | 0 | 0 | 0 | 0 | 0 | 0 | 0 | 0 | 0
2042 | [20 empty] | 18.9292 | 0 | 0 | 0 | 0 | 0 | 0 | 0 | 0 | 0 | 0 | 0 | 0 | 0 | 0 | 0 | 0 | 0 | 0 | 0 | 0 | 0 | 0 | 0 | 0 | 0 | 0 | 0 | 0 | 0 | 0 | 0
2043 | [20 empty] | 2.7292 | 0 | 0 | 0 | 0 | 0 | 0 | 0 | 0 | 0 | 0 | 0 | 0 | 0 | 0 | 0 | 0 | 0 | 0 | 0 | 0 | 0 | 0 | 0 | 0 | 0 | 0 | 0 | 0 | 0 | 0 | 0
2044 | [20 empty] | 80.4292 | 0 | 0 | 0 | 0 | 0 | 0 | 0 | 0 | 0 | 0 | 0 | 0 | 0 | 0 | 0 | 0 | 0 | 0 | 0 | 0 | 0 | 0 | 0 | 0 | 0 | 0 | 0 | 0 | 0 | 0 | 0
2045 | [20 empty] | 4.2292 | 0 | 0 | 0 | 0 | 0 | 0 | 0 | 0 | 0 | 0 | 0 | 0 | 0 | 0 | 0 | 0 | 0 | 0 | 0 | 0 | 0 | 0 | 0 | 0 | 0 | 0 | 0 | 0 | 0 | 0 | 0
2046 | [20 empty] | 162.4292 | 0 | 0 | 0 | 0 | 0 | 0 | 0 | 0 | 0 | 0 | 0 | 0 | 0 | 0 | 0 | 0 | 0 | 0 | 0 | 0 | 0 | 0 | 0 | 0 | 0 | 0 | 0 | 0 | 0 | 0 | 0
2047 | [20 empty] | 2.7292 | 0 | 0 | 0 | 0 | 0 | 0 | 0 | 0 | 0 | 0 | 0 | 0 | 0 | 0 | 0 | 0 | 0 | 0 | 0 | 0 | 0 | 0 | 0 | 0 | 0 | 0 | 0 | 0 | 0 | 0 | 0
2048 | [20 empty] | 2.7292 | 0 | 0 | 0 | 0 | 0 | 0 | 0 | 0 | 0 | 0 | 0 | 0 | 0 | 0 | 0 | 0 | 0 | 0 | 0 | 0 | 0 | 0 | 0 | 0 | 0 | 0 | 0 | 0 | 0 | 0 | 0
2049 | [20 empty] | 5.4585 | 0 | 0 | 0 | 0 | 0 | 0 | 0 | 0 | 0 | 0 | 0 | 0 | 0 | 0 | 0 | 0 | 0 | 0 | 0 | 0 | 0 | 0 | 0 | 0 | 0 | 0 | 0 | 0 | 0 | 0 | 0
2050 | [20 empty] | 5.4585 | 0 | 0 | 0 | 0 | 0 | 0 | 0 | 0 | 0 | 0 | 0 | 0 | 0 | 0 | 0 | 0 | 0 | 0 | 0 | 0 | 0 | 0 | 0 | 0 | 0 | 0 | 0 | 0 | 0 | 0 | 0

## Assumptions (Solar)
| 2000 | 2001 | 2002 | 2003 | 2004 | 2005 | 2006 | 2007 | 2008 | 2009 | 2010 | 2011 | 2012 | 2013 | 2014 | 2015 | 2016 | 2017 | 2018 | 2019 | 2020 | 2021 | 2022 | 2023 | 2024 | 2025 | 2026 | 2027 | 2028 | 2029 | 2030 | 2031 | 2032 | 2033 | 2034 | 2035 | 2036 | 2037 | 2038 | 2039 | 2040 | 2041 | 2042 | 2043 | 2044 | 2045 | 2046 | 2047 | 2048 | 2049 | 2050
Avg CAPEX - Utility PV ($/MW) | 4597945.477 | 4670673.362 | 4757413.552 | 4885492.653 | 5037671.333 | 5190121.956 | 5329544.534 | 5433211.027 | 5474630.382 | 5538423.666 | 4299012.439 | 4137844.926 | 3423476.301 | 3790922.792 | 3683404.475 | 3064232.33 | 2380023.796 | 2230000 | 1631214.36 | 1460354.962 | 1407345.636 | 1379698.347 | 1350436.681 | 1319508.172 | 1287981.833 | 1253578.375 | 1217342.359 | 1180405.301 | 1140350.575 | 1098283.733 | 1054141.512 | 1065707.991 | 1077324.565 | 1087652.602 | 1099335.838 | 1109672.144 | 1121409.264 | 1131738.458 | 1143515.572 | 1155321.466 | 1165623.091 | 1177446.48 | 1187697.601 | 1199521.538 | 1209702.184 | 1221508.36 | 1233314.775 | 1243365.727 | 1255124.831 | 1265049.311 | 1276739.049
Avg CAPEX - DER PV ($/MW) | 12049435 | 11811167 | 12022747 | 10696056 | 9985036 | 9569627 | 9643581 | 9776878 | 9349794 | 8882553 | 7527058 | 6712657 | 5637344 | 4854435 | 4466753 | 4360440 | 4174194 | 3926465 | 3113580.409 | 2906158.345 | 2748169.765 | 2640712.965 | 2528017.467 | 2409919.766 | 2286251.972 | 2156841.697 | 2021511.952 | 1881270.948 | 1733575.501 | 1579401.269 | 1418551.676 | 1428228.683 | 1439053.981 | 1449758.075 | 1458969.867 | 1469378.133 | 1479637.224 | 1488293.813 | 1498196.722 | 1506419.159 | 1515921.894 | 1525222.063 | 1532718.189 | 1541547.274 | 1550137.498 | 1556791.344 | 1564832.535 | 1572594.962 | 1578279.304 | 1585407.122 | 1592212.36
Avg CAPEX - Utility PV ($2018/kW) | 6363 | 6363 | 6363 | 6363 | 6363 | 6363 | 6363 | 6363 | 6363 | 6363 | 4838 | 4569 | 3715 | 4039 | 3884 | 3198 | 2438 | 2230 | 1600 | 1405 | 1354 | 1302 | 1250 | 1198 | 1147 | 1095 | 1043 | 992 | 940 | 888 | 836 | 829 | 822 | 814 | 807 | 799 | 792 | 784 | 777 | 770 | 762 | 755 | 747 | 740 | 732 | 725 | 718 | 710 | 703 | 695 | 688
Avg CAPEX - DER PV ($2018/kW) | [18 empty] | 3054 | 2796 | 2644 | 2492 | 2340 | 2188 | 2036 | 1884 | 1732 | 1581 | 1429 | 1277 | 1125 | 1111 | 1098 | 1085 | 1071 | 1058 | 1045 | 1031 | 1018 | 1004 | 991 | 978 | 964 | 951 | 938 | 924 | 911 | 898 | 884 | 871 | 858
Annual CAPEX improve - Utility PV (%) | [20 empty] | 0% | 3.84% | 3.994% | 4.16% | 4.257% | 4.534% | 4.749% | 4.89% | 5.242% | 5.532% | 5.856% | 0.8373% | 0.8444% | 0.9732% | 0.86% | 0.9913% | 0.8761% | 1.01% | 0.8929% | 0.9009% | 1.039% | 0.9186% | 1.06% | 0.9371% | 1.081% | 0.9563% | 0.9655% | 1.114% | 0.9859% | 1.138% | 1.007%
Annual CAPEX improve - DER PV (%) | [20 empty] | 0% | 5.749% | 6.1% | 6.496% | 6.947% | 7.466% | 8.068% | 8.718% | 9.614% | 10.64% | 11.9% | 1.244% | 1.17% | 1.184% | 1.29% | 1.214% | 1.229% | 1.34% | 1.261% | 1.375% | 1.295% | 1.312% | 1.431% | 1.349% | 1.367% | 1.493% | 1.407% | 1.427% | 1.559% | 1.471% | 1.493%
Share of debt (%) | [20 empty] | 60%
Share of equity (%) | [20 empty] | 40%
Interest rate on debt (%) | [20 empty] | 8%
Return on equity (%) | [20 empty] | 12%
Avg WACC (%) | [20 empty] | 9.6%
Avg loan term (yrs) | [20 empty] | 10
Depreciation (MACRS - 5 yrs) | [20 empty] | 20% | 32% | 19.2% | 11.52% | 11.52% | 5.76%
Annual max capacity build (MW) | [20 empty] | 20000
Avg # of years to build - Utility PV | [20 empty] | 1
Avg # of years to build - DER PV | [20 empty] | 1
CAPEX per year - Utility PV | [20 empty] | 100%
CAPEX per year - DER PV | [20 empty] | 100%
Share of Utility PV in Solar Fleet | 58.06% | 58.06% | 58.06% | 58.06% | 58.06% | 58.06% | 58.06% | 58.06% | 58.06% | 58.06% | 58.06% | 58.06% | 58.06% | 58.06% | 58.06% | 58.06% | 58.06% | 57.13% | 55.15% | 58.57% | 57.67% | 100% | 100% | 100% | 100% | 100% | 100% | 100% | 100% | 100% | 100% | 100% | 100% | 100% | 100% | 100% | 100% | 100% | 100% | 100% | 100% | 100% | 100% | 100% | 100% | 100% | 100% | 100% | 100% | 100% | 100%
Share of DER PV in Solar Fleet | 41.94% | 41.94% | 41.94% | 41.94% | 41.94% | 41.94% | 41.94% | 41.94% | 41.94% | 41.94% | 41.94% | 41.94% | 41.94% | 41.94% | 41.94% | 41.94% | 41.94% | 42.87% | 44.85% | 41.43% | 42.33% | 0% | 0% | 0% | 0% | 0% | 0% | 0% | 0% | 0% | 0% | 0% | 0% | 0% | 0% | 0% | 0% | 0% | 0% | 0% | 0% | 0% | 0% | 0% | 0% | 0% | 0% | 0% | 0% | 0% | 0%
Avg utilization - Utility PV | 18.72% | 18.72% | 18.72% | 18.72% | 18.72% | 18.72% | 18.72% | 18.72% | 18.72% | 18.72% | 18.72% | 18.72% | 18.72% | 18.72% | 18.72% | 18.72% | 18.72% | 19.79% | 19.83% | 20.79% | 22.87% | 23.61% | 23.93% | 23.93% | 23.92% | 24.02% | 24.32% | 24.52% | 24.61% | 24.79% | 24.93% | 25.32% | 25.62% | 25.89% | 26.09% | 26.36% | 26.89% | 26.94% | 27.07% | 27.2% | 27.18% | 27.03% | 27.01% | 27.05% | 26.9% | 26.88% | 26.77% | 26.68% | 26.97% | 27% | 27%
Max utilization - Utility PV | 27% | 27% | 27% | 27% | 27% | 27% | 27% | 27% | 27% | 27% | 27% | 27% | 27% | 27% | 27% | 27% | 27% | 27% | 27% | 27% | 27% | 27% | 27% | 27% | 27% | 27% | 27% | 27% | 27% | 27% | 27% | 27% | 27% | 27% | 27% | 27% | 27% | 27% | 27% | 27% | 27% | 27% | 27% | 27% | 27% | 27% | 27% | 27% | 27% | 27% | 27%
Avg utilization - DER PV | 15.79% | 15.79% | 15.79% | 15.79% | 15.79% | 15.79% | 15.79% | 15.79% | 15.79% | 15.79% | 15.79% | 15.79% | 15.79% | 15.79% | 15.79% | 15.79% | 15.79% | 15.84% | 15.85% | 15.87% | 15.89% | 15.9% | 15.91% | 15.93% | 15.95% | 15.98% | 16.01% | 16.04% | 16.07% | 16.1% | 16.14% | 16.18% | 16.21% | 16.24% | 16.28% | 16.31% | 16.34% | 16.36% | 16.39% | 16.42% | 16.44% | 16.47% | 16.49% | 16.52% | 16.54% | 16.56% | 16.59% | 16.61% | 16.63% | 16.65% | 16.67%
Max utilization - DER PV | 18% | 18% | 18% | 18% | 18% | 18% | 18% | 18% | 18% | 18% | 18% | 18% | 18% | 18% | 18% | 18% | 18% | 18% | 18% | 18% | 18% | 18% | 18% | 18% | 18% | 18% | 18% | 18% | 18% | 18% | 18% | 18% | 18% | 18% | 18% | 18% | 18% | 18% | 18% | 18% | 18% | 18% | 18% | 18% | 18% | 18% | 18% | 18% | 18% | 18% | 18%
Avg annual utilization change | [20 empty] | 0% | 0% | 0% | 0% | 0% | 0% | 0% | 0% | 0% | 0% | 0% | 0% | 0% | 0% | 0% | 0% | 0% | 0% | 0% | 0% | 0% | 0% | 0% | 0% | 0% | 0% | 0% | 0% | 0% | 0% | 0%
Avg annual FOM - Utility PV ($/MW-yr) | 23950.7299 | 23685.6729 | 23283.3499 | 22949.9072 | 22806.7001 | 22757.6794 | 22689.2305 | 22546.3559 | 22242.6688 | 21688.4834 | 21232.6702 | 20976.2215 | 20688.1441 | 20371.408 | 20078.3345 | 19632.2849 | 19194.9925 | 18925.0211 | 18760 | 16393.7043 | 16476.5458 | 16155.8226 | 15817.3948 | 15458.5119 | 15079.606 | 14681.1772 | 14260.2962 | 13817.4056 | 13353.02 | 12864.0193 | 12350.8566 | 12479.9677 | 12609.4156 | 12739.1645 | 12869.1768 | 12999.4134 | 13129.8335 | 13260.3947 | 13391.053 | 13521.7624 | 13652.4752 | 13783.1417 | 13913.7105 | 14044.1278 | 14174.3383 | 14304.2841 | 14433.9054 | 14563.14 | 14691.9235 | 14820.1892 | 14947.8678
Avg annual FOM - DER PV ($/MW-yr) | 28087.2099 | 27776.3755 | 27304.5682 | 26913.5372 | 26745.5971 | 26688.1102 | 26607.8396 | 26440.2895 | 26084.1532 | 25434.2556 | 24899.7199 | 24598.9804 | 24261.1499 | 23889.7109 | 23546.0213 | 23022.9354 | 22510.1192 | 22193.5216 | 22000 | 21409.6885 | 20613.352 | 19807.4666 | 18963.3721 | 18077.7025 | 17150.2585 | 16179.7472 | 15166.0083 | 14105.3674 | 12997.5703 | 11841.1807 | 10635.9852 | 10714.929 | 10791.5942 | 10868.5089 | 10944.3174 | 11018.9472 | 11092.3234 | 11164.3689 | 11235.0037 | 11304.1454 | 11371.7087 | 11436.0464 | 11500.1563 | 11562.415 | 11622.726 | 11680.9896 | 11737.1029 | 11790.9598 | 11842.4509 | 11891.4635 | 11936.0255
Avg annual FOM - Utility PV ($2018/kW-yr) | 33.8719 | 32.7781 | 31.7196 | 30.6953 | 29.7041 | 28.7449 | 27.8166 | 26.9183 | 26.0491 | 25.2079 | 24.3939 | 23.6061 | 22.8438 | 22.1061 | 21.3923 | 20.7014 | 20.0329 | 19.386 | 18.76 | 16.08 | 15.852 | 15.246 | 14.641 | 14.035 | 13.429 | 12.824 | 12.218 | 11.612 | 11.007 | 10.401 | 9.795 | 9.708 | 9.621 | 9.534 | 9.447 | 9.36 | 9.273 | 9.186 | 9.099 | 9.012 | 8.925 | 8.838 | 8.751 | 8.664 | 8.577 | 8.49 | 8.403 | 8.316 | 8.229 | 8.142 | 8.055
Avg annual FOM - DER PV ($2018/kW-yr) | 39.7219 | 38.4391 | 37.1978 | 35.9966 | 34.8342 | 33.7093 | 32.6208 | 31.5673 | 30.548 | 29.5615 | 28.6069 | 27.6831 | 26.7891 | 25.924 | 25.0869 | 24.2767 | 23.4928 | 22.7341 | 22 | 21 | 19.832 | 18.692 | 17.553 | 16.413 | 15.273 | 14.133 | 12.994 | 11.854 | 10.714 | 9.574 | 8.435 | 8.335 | 8.234 | 8.134 | 8.034 | 7.934 | 7.834 | 7.734 | 7.634 | 7.534 | 7.434 | 7.333 | 7.233 | 7.133 | 7.033 | 6.933 | 6.833 | 6.733 | 6.633 | 6.533 | 6.432
Annual OPEX improve (%) | 3.337% | 3.337% | 3.337% | 3.337% | 3.337% | 3.337% | 3.337% | 3.337% | 3.337% | 3.337% | 3.337% | 3.337% | 3.337% | 3.337% | 3.337% | 3.337% | 3.337% | 3.337% | 3.337% | 3.337% | 1.418% | 3.823% | 3.968% | 4.139% | 4.318% | 4.505% | 4.726% | 4.96% | 5.21% | 5.506% | 5.826% | 0.8882% | 0.8962% | 0.9043% | 0.9125% | 0.9209% | 0.9295% | 0.9382% | 0.9471% | 0.9561% | 0.9654% | 0.9748% | 0.9844% | 0.9942% | 1.004% | 1.014% | 1.025% | 1.035% | 1.046% | 1.057% | 1.069%
One Time Upstream CO2 (and CO2 equilivant) Emissions (g/KW) | [20 empty] | 1630000
Avg tax | [20 empty] | 21% | 21% | 21% | 21% | 21% | 21% | 21% | 21% | 21% | 21% | 21% | 21% | 21% | 21% | 21% | 21% | 21% | 21% | 21% | 21% | 21% | 21% | 21% | 21% | 21% | 21% | 21% | 21% | 21% | 21% | 21%
Avg subsidy per unit of output ($/MWh) | [20 empty] | 38.59 | 39.3577 | 40.1407 | 40.9393 | 41.7537 | 42.5844 | 43.4316 | 44.2956 | 45.1768 | 46.0756 | 46.9922 | 47.9271 | 48.8806 | 49.853 | 50.8448 | 51.8563 | 52.888 | 53.9401 | 55.0132 | 56.1077 | 57.2239 | 58.3623 | 59.5234 | 60.7076 | 61.9153 | 63.1471 | 64.4033 | 65.6846 | 66.9913 | 68.3241 | 69.6833
Avg Lifetime Utility PV (years) | [20 empty] | 24
Max Lifetime Utility PV | [20 empty] | 30
Min Lifetime Utility PV | [20 empty] | 3
Avg Age Utility PV | [20 empty] | 4
Avg Lifetime DER PV (years) | [20 empty] | 20
Max Lifetime DER PV | [20 empty] | 30
Min Lifetime DER PV | [20 empty] | 10
Avg Age DER PV | [20 empty] | 5
CAPEX to extend the life of plant to Max Lifetime ($/MW)
Avg energy price of electricity ($2017/MWh) | 96.9947 | 82.5618 | 92.423 | 85.6439 | 81.3248 | 82.2851 | 73.1324 | 75.1783 | 77.5669 | 67.3971 | 69.3593 | 69.1496 | 66.0774 | 68.6676 | 67.6134 | 63.5193 | 65.2 | 62.54 | 62.8 | 62.22 | 63.2455 | 62.1879 | 61.2839 | 60.7827 | 60.4701 | 60.7261 | 60.3235 | 60.1547 | 59.9186 | 59.7474 | 59.5717 | 59.4622 | 59.0982 | 58.6907 | 58.2797 | 57.9454 | 57.8223 | 57.6393 | 57.6182 | 57.5832 | 57.4286 | 57.2126 | 56.9574 | 56.726 | 56.5327 | 56.3299 | 56.0081 | 55.8533 | 56.4446 | 56.5239 | 56.2441
Avg energy price of electricity ($/MWh) | 66.9366 | 68.5627 | 61.9876 | 75.3499 | 79.1677 | 95.8529 | 86.2377 | 87.6517 | 101.4382 | 70.8251 | 73.2289 | 70.5423 | 60.9978 | 67.7143 | 72.6633 | 59.8666 | 64.07 | 62.54 | 64.2 | 65.09 | 67.8933 | 68.4082 | 69.0398 | 70.1659 | 71.4995 | 73.5166 | 74.7036 | 76.1716 | 77.5095 | 78.937 | 80.3948 | 81.9992 | 83.2882 | 84.5522 | 85.8426 | 87.2825 | 89.0916 | 90.8451 | 92.8849 | 94.9604 | 96.898 | 98.7929 | 100.6749 | 102.6698 | 104.7981 | 106.9811 | 108.9794 | 111.3746 | 115.3893 | 118.463 | 120.8794
Avg capacity price of electricity ($2017/MW-day) | 249.4238 | 249.4238 | 212.3094 | 237.6676 | 220.235 | 209.1284 | 211.5977 | 188.0613 | 193.3227 | 199.4648 | 173.3129 | 178.3588 | 177.8197 | 169.9194 | 176.5803 | 173.8692 | 163.3412 | 167.6631 | 160.8229 | 161.4915 | 160 | 157.3245 | 155.0376 | 153.7697 | 152.9787 | 153.6263 | 152.608 | 152.181 | 151.5836 | 151.1504 | 150.7061 | 150.429 | 149.5081 | 148.4773 | 147.4374 | 146.5917 | 146.2803 | 145.8174 | 145.7641 | 145.6754 | 145.2845 | 144.7378 | 144.0922 | 143.507 | 143.0179 | 142.5049 | 141.6907 | 141.2991 | 142.7951 | 142.9956 | 142.2878
Avg capacity price of electricity ($/MW-day) | 164.5392 | 164.5392 | 168.5364 | 152.3739 | 185.2202 | 194.6049 | 235.6194 | 211.9839 | 215.4597 | 249.3488 | 174.0976 | 180.0065 | 173.4025 | 149.9408 | 166.4509 | 178.6162 | 147.1602 | 157.4927 | 153.7318 | 157.8123 | 160 | 161.2136 | 162.702 | 165.3558 | 168.4987 | 173.2521 | 176.0495 | 179.509 | 182.6619 | 186.0261 | 189.4615 | 193.2426 | 196.2802 | 199.259 | 202.3 | 205.6934 | 209.9567 | 214.0892 | 218.8962 | 223.7874 | 228.3538 | 232.8193 | 237.2545 | 241.9558 | 246.9715 | 252.116 | 256.8251 | 262.4699 | 271.931 | 279.1746 | 284.8692
Share of Solar capacity receiving capacity payments | 0% | 0% | 0% | 0% | 0% | 0% | 0% | 55% | 55% | 55% | 55% | 55% | 55% | 55% | 55% | 55% | 55% | 55% | 55% | 55% | 55% | 55% | 55% | 55% | 55% | 55% | 55% | 55% | 55% | 55% | 55% | 55% | 55% | 55% | 55% | 55% | 55% | 55% | 55% | 55% | 55% | 55% | 55% | 55% | 55% | 55% | 55% | 55% | 55% | 55% | 55%
Avg inflation (BLS PPI for Power) | 0% | 0% | 0% | 0% | 1.699% | 3.063% | 5.371% | 2.521% | 3.996% | 1.939% | 1.928% | 2.241% | 0.9446% | 1.263% | 3.482% | 1.621% | -1.062% | 3.924% | 1.263% | 1.989% | 1.989% | 1.989% | 1.989% | 1.989% | 1.989% | 1.989% | 1.989% | 1.989% | 1.989% | 1.989% | 1.989% | 1.989% | 1.989% | 1.989% | 1.989% | 1.989% | 1.989% | 1.989% | 1.989% | 1.989% | 1.989% | 1.989% | 1.989% | 1.989% | 1.989% | 1.989% | 1.989% | 1.989% | 1.989% | 1.989% | 1.989%
Expected Retirement Profile | [21 empty] | 0 | 0 | 0 | 0 | 0 | 0 | 0 | 0 | 0 | 0 | 0 | 0 | 0 | 0 | 0 | 0 | 37 | 6.5 | 3.6 | 9 | 25 | 37.1 | 46.8 | 103.6 | 0 | 0 | 29.8729 | 29.8729 | 29.8729 | 29.8729 | 29.8729
Operating Year | [20 empty] | Capacity Installed in given Operating Year | 2020 | 2021 | 2022 | 2023 | 2024 | 2025 | 2026 | 2027 | 2028 | 2029 | 2030 | 2031 | 2032 | 2033 | 2034 | 2035 | 2036 | 2037 | 2038 | 2039 | 2040 | 2041 | 2042 | 2043 | 2044 | 2045 | 2046 | 2047 | 2048 | 2049 | 2050
1930 | [20 empty] | 0 | 0 | 0 | 0 | 0 | 0 | 0 | 0 | 0 | 0 | 0 | 0 | 0 | 0 | 0 | 0 | 0 | 0 | 0 | 0 | 0 | 0 | 0 | 0 | 0 | 0 | 0 | 0 | 0 | 0 | 0 | 0
1931 | [20 empty] | 0 | 0 | 0 | 0 | 0 | 0 | 0 | 0 | 0 | 0 | 0 | 0 | 0 | 0 | 0 | 0 | 0 | 0 | 0 | 0 | 0 | 0 | 0 | 0 | 0 | 0 | 0 | 0 | 0 | 0 | 0 | 0
1932 | [20 empty] | 0 | 0 | 0 | 0 | 0 | 0 | 0 | 0 | 0 | 0 | 0 | 0 | 0 | 0 | 0 | 0 | 0 | 0 | 0 | 0 | 0 | 0 | 0 | 0 | 0 | 0 | 0 | 0 | 0 | 0 | 0 | 0
1933 | [20 empty] | 0 | 0 | 0 | 0 | 0 | 0 | 0 | 0 | 0 | 0 | 0 | 0 | 0 | 0 | 0 | 0 | 0 | 0 | 0 | 0 | 0 | 0 | 0 | 0 | 0 | 0 | 0 | 0 | 0 | 0 | 0 | 0
1934 | [20 empty] | 0 | 0 | 0 | 0 | 0 | 0 | 0 | 0 | 0 | 0 | 0 | 0 | 0 | 0 | 0 | 0 | 0 | 0 | 0 | 0 | 0 | 0 | 0 | 0 | 0 | 0 | 0 | 0 | 0 | 0 | 0 | 0
1935 | [20 empty] | 0 | 0 | 0 | 0 | 0 | 0 | 0 | 0 | 0 | 0 | 0 | 0 | 0 | 0 | 0 | 0 | 0 | 0 | 0 | 0 | 0 | 0 | 0 | 0 | 0 | 0 | 0 | 0 | 0 | 0 | 0 | 0
1936 | [20 empty] | 0 | 0 | 0 | 0 | 0 | 0 | 0 | 0 | 0 | 0 | 0 | 0 | 0 | 0 | 0 | 0 | 0 | 0 | 0 | 0 | 0 | 0 | 0 | 0 | 0 | 0 | 0 | 0 | 0 | 0 | 0 | 0
1937 | [20 empty] | 0 | 0 | 0 | 0 | 0 | 0 | 0 | 0 | 0 | 0 | 0 | 0 | 0 | 0 | 0 | 0 | 0 | 0 | 0 | 0 | 0 | 0 | 0 | 0 | 0 | 0 | 0 | 0 | 0 | 0 | 0 | 0
1938 | [20 empty] | 0 | 0 | 0 | 0 | 0 | 0 | 0 | 0 | 0 | 0 | 0 | 0 | 0 | 0 | 0 | 0 | 0 | 0 | 0 | 0 | 0 | 0 | 0 | 0 | 0 | 0 | 0 | 0 | 0 | 0 | 0 | 0
1939 | [20 empty] | 0 | 0 | 0 | 0 | 0 | 0 | 0 | 0 | 0 | 0 | 0 | 0 | 0 | 0 | 0 | 0 | 0 | 0 | 0 | 0 | 0 | 0 | 0 | 0 | 0 | 0 | 0 | 0 | 0 | 0 | 0 | 0
1940 | [20 empty] | 0 | 0 | 0 | 0 | 0 | 0 | 0 | 0 | 0 | 0 | 0 | 0 | 0 | 0 | 0 | 0 | 0 | 0 | 0 | 0 | 0 | 0 | 0 | 0 | 0 | 0 | 0 | 0 | 0 | 0 | 0 | 0
1941 | [20 empty] | 0 | 0 | 0 | 0 | 0 | 0 | 0 | 0 | 0 | 0 | 0 | 0 | 0 | 0 | 0 | 0 | 0 | 0 | 0 | 0 | 0 | 0 | 0 | 0 | 0 | 0 | 0 | 0 | 0 | 0 | 0 | 0
1942 | [20 empty] | 0 | 0 | 0 | 0 | 0 | 0 | 0 | 0 | 0 | 0 | 0 | 0 | 0 | 0 | 0 | 0 | 0 | 0 | 0 | 0 | 0 | 0 | 0 | 0 | 0 | 0 | 0 | 0 | 0 | 0 | 0 | 0
1943 | [20 empty] | 0 | 0 | 0 | 0 | 0 | 0 | 0 | 0 | 0 | 0 | 0 | 0 | 0 | 0 | 0 | 0 | 0 | 0 | 0 | 0 | 0 | 0 | 0 | 0 | 0 | 0 | 0 | 0 | 0 | 0 | 0 | 0
1944 | [20 empty] | 0 | 0 | 0 | 0 | 0 | 0 | 0 | 0 | 0 | 0 | 0 | 0 | 0 | 0 | 0 | 0 | 0 | 0 | 0 | 0 | 0 | 0 | 0 | 0 | 0 | 0 | 0 | 0 | 0 | 0 | 0 | 0
1945 | [20 empty] | 0 | 0 | 0 | 0 | 0 | 0 | 0 | 0 | 0 | 0 | 0 | 0 | 0 | 0 | 0 | 0 | 0 | 0 | 0 | 0 | 0 | 0 | 0 | 0 | 0 | 0 | 0 | 0 | 0 | 0 | 0 | 0
1946 | [20 empty] | 0 | 0 | 0 | 0 | 0 | 0 | 0 | 0 | 0 | 0 | 0 | 0 | 0 | 0 | 0 | 0 | 0 | 0 | 0 | 0 | 0 | 0 | 0 | 0 | 0 | 0 | 0 | 0 | 0 | 0 | 0 | 0
1947 | [20 empty] | 0 | 0 | 0 | 0 | 0 | 0 | 0 | 0 | 0 | 0 | 0 | 0 | 0 | 0 | 0 | 0 | 0 | 0 | 0 | 0 | 0 | 0 | 0 | 0 | 0 | 0 | 0 | 0 | 0 | 0 | 0 | 0
1948 | [20 empty] | 0 | 0 | 0 | 0 | 0 | 0 | 0 | 0 | 0 | 0 | 0 | 0 | 0 | 0 | 0 | 0 | 0 | 0 | 0 | 0 | 0 | 0 | 0 | 0 | 0 | 0 | 0 | 0 | 0 | 0 | 0 | 0
1949 | [20 empty] | 0 | 0 | 0 | 0 | 0 | 0 | 0 | 0 | 0 | 0 | 0 | 0 | 0 | 0 | 0 | 0 | 0 | 0 | 0 | 0 | 0 | 0 | 0 | 0 | 0 | 0 | 0 | 0 | 0 | 0 | 0 | 0
1950 | [20 empty] | 0 | 0 | 0 | 0 | 0 | 0 | 0 | 0 | 0 | 0 | 0 | 0 | 0 | 0 | 0 | 0 | 0 | 0 | 0 | 0 | 0 | 0 | 0 | 0 | 0 | 0 | 0 | 0 | 0 | 0 | 0 | 0
1951 | [20 empty] | 0 | 0 | 0 | 0 | 0 | 0 | 0 | 0 | 0 | 0 | 0 | 0 | 0 | 0 | 0 | 0 | 0 | 0 | 0 | 0 | 0 | 0 | 0 | 0 | 0 | 0 | 0 | 0 | 0 | 0 | 0 | 0
1952 | [20 empty] | 0 | 0 | 0 | 0 | 0 | 0 | 0 | 0 | 0 | 0 | 0 | 0 | 0 | 0 | 0 | 0 | 0 | 0 | 0 | 0 | 0 | 0 | 0 | 0 | 0 | 0 | 0 | 0 | 0 | 0 | 0 | 0
1953 | [20 empty] | 0 | 0 | 0 | 0 | 0 | 0 | 0 | 0 | 0 | 0 | 0 | 0 | 0 | 0 | 0 | 0 | 0 | 0 | 0 | 0 | 0 | 0 | 0 | 0 | 0 | 0 | 0 | 0 | 0 | 0 | 0 | 0
1954 | [20 empty] | 0 | 0 | 0 | 0 | 0 | 0 | 0 | 0 | 0 | 0 | 0 | 0 | 0 | 0 | 0 | 0 | 0 | 0 | 0 | 0 | 0 | 0 | 0 | 0 | 0 | 0 | 0 | 0 | 0 | 0 | 0 | 0
1955 | [20 empty] | 0 | 0 | 0 | 0 | 0 | 0 | 0 | 0 | 0 | 0 | 0 | 0 | 0 | 0 | 0 | 0 | 0 | 0 | 0 | 0 | 0 | 0 | 0 | 0 | 0 | 0 | 0 | 0 | 0 | 0 | 0 | 0
1956 | [20 empty] | 0 | 0 | 0 | 0 | 0 | 0 | 0 | 0 | 0 | 0 | 0 | 0 | 0 | 0 | 0 | 0 | 0 | 0 | 0 | 0 | 0 | 0 | 0 | 0 | 0 | 0 | 0 | 0 | 0 | 0 | 0 | 0
1957 | [20 empty] | 0 | 0 | 0 | 0 | 0 | 0 | 0 | 0 | 0 | 0 | 0 | 0 | 0 | 0 | 0 | 0 | 0 | 0 | 0 | 0 | 0 | 0 | 0 | 0 | 0 | 0 | 0 | 0 | 0 | 0 | 0 | 0
1958 | [20 empty] | 0 | 0 | 0 | 0 | 0 | 0 | 0 | 0 | 0 | 0 | 0 | 0 | 0 | 0 | 0 | 0 | 0 | 0 | 0 | 0 | 0 | 0 | 0 | 0 | 0 | 0 | 0 | 0 | 0 | 0 | 0 | 0
1959 | [20 empty] | 0 | 0 | 0 | 0 | 0 | 0 | 0 | 0 | 0 | 0 | 0 | 0 | 0 | 0 | 0 | 0 | 0 | 0 | 0 | 0 | 0 | 0 | 0 | 0 | 0 | 0 | 0 | 0 | 0 | 0 | 0 | 0
1960 | [20 empty] | 0 | 0 | 0 | 0 | 0 | 0 | 0 | 0 | 0 | 0 | 0 | 0 | 0 | 0 | 0 | 0 | 0 | 0 | 0 | 0 | 0 | 0 | 0 | 0 | 0 | 0 | 0 | 0 | 0 | 0 | 0 | 0
1961 | [20 empty] | 0 | 0 | 0 | 0 | 0 | 0 | 0 | 0 | 0 | 0 | 0 | 0 | 0 | 0 | 0 | 0 | 0 | 0 | 0 | 0 | 0 | 0 | 0 | 0 | 0 | 0 | 0 | 0 | 0 | 0 | 0 | 0
1962 | [20 empty] | 0 | 0 | 0 | 0 | 0 | 0 | 0 | 0 | 0 | 0 | 0 | 0 | 0 | 0 | 0 | 0 | 0 | 0 | 0 | 0 | 0 | 0 | 0 | 0 | 0 | 0 | 0 | 0 | 0 | 0 | 0 | 0
1963 | [20 empty] | 0 | 0 | 0 | 0 | 0 | 0 | 0 | 0 | 0 | 0 | 0 | 0 | 0 | 0 | 0 | 0 | 0 | 0 | 0 | 0 | 0 | 0 | 0 | 0 | 0 | 0 | 0 | 0 | 0 | 0 | 0 | 0
1964 | [20 empty] | 0 | 0 | 0 | 0 | 0 | 0 | 0 | 0 | 0 | 0 | 0 | 0 | 0 | 0 | 0 | 0 | 0 | 0 | 0 | 0 | 0 | 0 | 0 | 0 | 0 | 0 | 0 | 0 | 0 | 0 | 0 | 0
1965 | [20 empty] | 0 | 0 | 0 | 0 | 0 | 0 | 0 | 0 | 0 | 0 | 0 | 0 | 0 | 0 | 0 | 0 | 0 | 0 | 0 | 0 | 0 | 0 | 0 | 0 | 0 | 0 | 0 | 0 | 0 | 0 | 0 | 0
1966 | [20 empty] | 0 | 0 | 0 | 0 | 0 | 0 | 0 | 0 | 0 | 0 | 0 | 0 | 0 | 0 | 0 | 0 | 0 | 0 | 0 | 0 | 0 | 0 | 0 | 0 | 0 | 0 | 0 | 0 | 0 | 0 | 0 | 0
1967 | [20 empty] | 0 | 0 | 0 | 0 | 0 | 0 | 0 | 0 | 0 | 0 | 0 | 0 | 0 | 0 | 0 | 0 | 0 | 0 | 0 | 0 | 0 | 0 | 0 | 0 | 0 | 0 | 0 | 0 | 0 | 0 | 0 | 0
1968 | [20 empty] | 0 | 0 | 0 | 0 | 0 | 0 | 0 | 0 | 0 | 0 | 0 | 0 | 0 | 0 | 0 | 0 | 0 | 0 | 0 | 0 | 0 | 0 | 0 | 0 | 0 | 0 | 0 | 0 | 0 | 0 | 0 | 0
1969 | [20 empty] | 0 | 0 | 0 | 0 | 0 | 0 | 0 | 0 | 0 | 0 | 0 | 0 | 0 | 0 | 0 | 0 | 0 | 0 | 0 | 0 | 0 | 0 | 0 | 0 | 0 | 0 | 0 | 0 | 0 | 0 | 0 | 0
1970 | [20 empty] | 0 | 0 | 0 | 0 | 0 | 0 | 0 | 0 | 0 | 0 | 0 | 0 | 0 | 0 | 0 | 0 | 0 | 0 | 0 | 0 | 0 | 0 | 0 | 0 | 0 | 0 | 0 | 0 | 0 | 0 | 0 | 0
1971 | [20 empty] | 0 | 0 | 0 | 0 | 0 | 0 | 0 | 0 | 0 | 0 | 0 | 0 | 0 | 0 | 0 | 0 | 0 | 0 | 0 | 0 | 0 | 0 | 0 | 0 | 0 | 0 | 0 | 0 | 0 | 0 | 0 | 0
1972 | [20 empty] | 0 | 0 | 0 | 0 | 0 | 0 | 0 | 0 | 0 | 0 | 0 | 0 | 0 | 0 | 0 | 0 | 0 | 0 | 0 | 0 | 0 | 0 | 0 | 0 | 0 | 0 | 0 | 0 | 0 | 0 | 0 | 0
1973 | [20 empty] | 0 | 0 | 0 | 0 | 0 | 0 | 0 | 0 | 0 | 0 | 0 | 0 | 0 | 0 | 0 | 0 | 0 | 0 | 0 | 0 | 0 | 0 | 0 | 0 | 0 | 0 | 0 | 0 | 0 | 0 | 0 | 0
1974 | [20 empty] | 0 | 0 | 0 | 0 | 0 | 0 | 0 | 0 | 0 | 0 | 0 | 0 | 0 | 0 | 0 | 0 | 0 | 0 | 0 | 0 | 0 | 0 | 0 | 0 | 0 | 0 | 0 | 0 | 0 | 0 | 0 | 0
1975 | [20 empty] | 0 | 0 | 0 | 0 | 0 | 0 | 0 | 0 | 0 | 0 | 0 | 0 | 0 | 0 | 0 | 0 | 0 | 0 | 0 | 0 | 0 | 0 | 0 | 0 | 0 | 0 | 0 | 0 | 0 | 0 | 0 | 0
1976 | [20 empty] | 0 | 0 | 0 | 0 | 0 | 0 | 0 | 0 | 0 | 0 | 0 | 0 | 0 | 0 | 0 | 0 | 0 | 0 | 0 | 0 | 0 | 0 | 0 | 0 | 0 | 0 | 0 | 0 | 0 | 0 | 0 | 0
1977 | [20 empty] | 0 | 0 | 0 | 0 | 0 | 0 | 0 | 0 | 0 | 0 | 0 | 0 | 0 | 0 | 0 | 0 | 0 | 0 | 0 | 0 | 0 | 0 | 0 | 0 | 0 | 0 | 0 | 0 | 0 | 0 | 0 | 0
1978 | [20 empty] | 0 | 0 | 0 | 0 | 0 | 0 | 0 | 0 | 0 | 0 | 0 | 0 | 0 | 0 | 0 | 0 | 0 | 0 | 0 | 0 | 0 | 0 | 0 | 0 | 0 | 0 | 0 | 0 | 0 | 0 | 0 | 0
1979 | [20 empty] | 0 | 0 | 0 | 0 | 0 | 0 | 0 | 0 | 0 | 0 | 0 | 0 | 0 | 0 | 0 | 0 | 0 | 0 | 0 | 0 | 0 | 0 | 0 | 0 | 0 | 0 | 0 | 0 | 0 | 0 | 0 | 0
1980 | [20 empty] | 0 | 0 | 0 | 0 | 0 | 0 | 0 | 0 | 0 | 0 | 0 | 0 | 0 | 0 | 0 | 0 | 0 | 0 | 0 | 0 | 0 | 0 | 0 | 0 | 0 | 0 | 0 | 0 | 0 | 0 | 0 | 0
1981 | [20 empty] | 0 | 0 | 0 | 0 | 0 | 0 | 0 | 0 | 0 | 0 | 0 | 0 | 0 | 0 | 0 | 0 | 0 | 0 | 0 | 0 | 0 | 0 | 0 | 0 | 0 | 0 | 0 | 0 | 0 | 0 | 0 | 0
1982 | [20 empty] | 0 | 0 | 0 | 0 | 0 | 0 | 0 | 0 | 0 | 0 | 0 | 0 | 0 | 0 | 0 | 0 | 0 | 0 | 0 | 0 | 0 | 0 | 0 | 0 | 0 | 0 | 0 | 0 | 0 | 0 | 0 | 0
1983 | [20 empty] | 0 | 0 | 0 | 0 | 0 | 0 | 0 | 0 | 0 | 0 | 0 | 0 | 0 | 0 | 0 | 0 | 0 | 0 | 0 | 0 | 0 | 0 | 0 | 0 | 0 | 0 | 0 | 0 | 0 | 0 | 0 | 0
1984 | [20 empty] | 0 | 0 | 0 | 0 | 0 | 0 | 0 | 0 | 0 | 0 | 0 | 0 | 0 | 0 | 0 | 0 | 0 | 0 | 0 | 0 | 0 | 0 | 0 | 0 | 0 | 0 | 0 | 0 | 0 | 0 | 0 | 0
1985 | [20 empty] | 0 | 0 | 0 | 0 | 0 | 0 | 0 | 0 | 0 | 0 | 0 | 0 | 0 | 0 | 0 | 0 | 0 | 0 | 0 | 0 | 0 | 0 | 0 | 0 | 0 | 0 | 0 | 0 | 0 | 0 | 0 | 0
1986 | [20 empty] | 0 | 0 | 0 | 0 | 0 | 0 | 0 | 0 | 0 | 0 | 0 | 0 | 0 | 0 | 0 | 0 | 0 | 0 | 0 | 0 | 0 | 0 | 0 | 0 | 0 | 0 | 0 | 0 | 0 | 0 | 0 | 0
1987 | [20 empty] | 0 | 0 | 0 | 0 | 0 | 0 | 0 | 0 | 0 | 0 | 0 | 0 | 0 | 0 | 0 | 0 | 0 | 0 | 0 | 0 | 0 | 0 | 0 | 0 | 0 | 0 | 0 | 0 | 0 | 0 | 0 | 0
1988 | [20 empty] | 0 | 0 | 0 | 0 | 0 | 0 | 0 | 0 | 0 | 0 | 0 | 0 | 0 | 0 | 0 | 0 | 0 | 0 | 0 | 0 | 0 | 0 | 0 | 0 | 0 | 0 | 0 | 0 | 0 | 0 | 0 | 0
1989 | [20 empty] | 0 | 0 | 0 | 0 | 0 | 0 | 0 | 0 | 0 | 0 | 0 | 0 | 0 | 0 | 0 | 0 | 0 | 0 | 0 | 0 | 0 | 0 | 0 | 0 | 0 | 0 | 0 | 0 | 0 | 0 | 0 | 0
1990 | [20 empty] | 0 | 0 | 0 | 0 | 0 | 0 | 0 | 0 | 0 | 0 | 0 | 0 | 0 | 0 | 0 | 0 | 0 | 0 | 0 | 0 | 0 | 0 | 0 | 0 | 0 | 0 | 0 | 0 | 0 | 0 | 0 | 0
1991 | [20 empty] | 0 | 0 | 0 | 0 | 0 | 0 | 0 | 0 | 0 | 0 | 0 | 0 | 0 | 0 | 0 | 0 | 0 | 0 | 0 | 0 | 0 | 0 | 0 | 0 | 0 | 0 | 0 | 0 | 0 | 0 | 0 | 0
1992 | [20 empty] | 0 | 0 | 0 | 0 | 0 | 0 | 0 | 0 | 0 | 0 | 0 | 0 | 0 | 0 | 0 | 0 | 0 | 0 | 0 | 0 | 0 | 0 | 0 | 0 | 0 | 0 | 0 | 0 | 0 | 0 | 0 | 0
1993 | [20 empty] | 0 | 0 | 0 | 0 | 0 | 0 | 0 | 0 | 0 | 0 | 0 | 0 | 0 | 0 | 0 | 0 | 0 | 0 | 0 | 0 | 0 | 0 | 0 | 0 | 0 | 0 | 0 | 0 | 0 | 0 | 0 | 0
1994 | [20 empty] | 0 | 0 | 0 | 0 | 0 | 0 | 0 | 0 | 0 | 0 | 0 | 0 | 0 | 0 | 0 | 0 | 0 | 0 | 0 | 0 | 0 | 0 | 0 | 0 | 0 | 0 | 0 | 0 | 0 | 0 | 0 | 0
1995 | [20 empty] | 0 | 0 | 0 | 0 | 0 | 0 | 0 | 0 | 0 | 0 | 0 | 0 | 0 | 0 | 0 | 0 | 0 | 0 | 0 | 0 | 0 | 0 | 0 | 0 | 0 | 0 | 0 | 0 | 0 | 0 | 0 | 0
1996 | [20 empty] | 0 | 0 | 0 | 0 | 0 | 0 | 0 | 0 | 0 | 0 | 0 | 0 | 0 | 0 | 0 | 0 | 0 | 0 | 0 | 0 | 0 | 0 | 0 | 0 | 0 | 0 | 0 | 0 | 0 | 0 | 0 | 0
1997 | [20 empty] | 0 | 0 | 0 | 0 | 0 | 0 | 0 | 0 | 0 | 0 | 0 | 0 | 0 | 0 | 0 | 0 | 0 | 0 | 0 | 0 | 0 | 0 | 0 | 0 | 0 | 0 | 0 | 0 | 0 | 0 | 0 | 0
1998 | [20 empty] | 0 | 0 | 0 | 0 | 0 | 0 | 0 | 0 | 0 | 0 | 0 | 0 | 0 | 0 | 0 | 0 | 0 | 0 | 0 | 0 | 0 | 0 | 0 | 0 | 0 | 0 | 0 | 0 | 0 | 0 | 0 | 0
1999 | [20 empty] | 0 | 0 | 0 | 0 | 0 | 0 | 0 | 0 | 0 | 0 | 0 | 0 | 0 | 0 | 0 | 0 | 0 | 0 | 0 | 0 | 0 | 0 | 0 | 0 | 0 | 0 | 0 | 0 | 0 | 0 | 0 | 0
2000 | [20 empty] | 0 | 0 | 0 | 0 | 0 | 0 | 0 | 0 | 0 | 0 | 0 | 0 | 0 | 0 | 0 | 0 | 0 | 0 | 0 | 0 | 0 | 0 | 0 | 0 | 0 | 0 | 0 | 0 | 0 | 0 | 0 | 0
2001 | [20 empty] | 0 | 0 | 0 | 0 | 0 | 0 | 0 | 0 | 0 | 0 | 0 | 0 | 0 | 0 | 0 | 0 | 0 | 0 | 0 | 0 | 0 | 0 | 0 | 0 | 0 | 0 | 0 | 0 | 0 | 0 | 0 | 0
2002 | [20 empty] | 0 | 0 | 0 | 0 | 0 | 0 | 0 | 0 | 0 | 0 | 0 | 0 | 0 | 0 | 0 | 0 | 0 | 0 | 0 | 0 | 0 | 0 | 0 | 0 | 0 | 0 | 0 | 0 | 0 | 0 | 0 | 0
2003 | [20 empty] | 0 | 0 | 0 | 0 | 0 | 0 | 0 | 0 | 0 | 0 | 0 | 0 | 0 | 0 | 0 | 0 | 0 | 0 | 0 | 0 | 0 | 0 | 0 | 0 | 0 | 0 | 0 | 0 | 0 | 0 | 0 | 0
2004 | [20 empty] | 0 | 0 | 0 | 0 | 0 | 0 | 0 | 0 | 0 | 0 | 0 | 0 | 0 | 0 | 0 | 0 | 0 | 0 | 0 | 0 | 0 | 0 | 0 | 0 | 0 | 0 | 0 | 0 | 0 | 0 | 0 | 0
2005 | [20 empty] | 0 | 0 | 0 | 0 | 0 | 0 | 0 | 0 | 0 | 0 | 0 | 0 | 0 | 0 | 0 | 0 | 0 | 0 | 0 | 0 | 0 | 0 | 0 | 0 | 0 | 0 | 0 | 0 | 0 | 0 | 0 | 0
2006 | [20 empty] | 0 | 0 | 0 | 0 | 0 | 0 | 0 | 0 | 0 | 0 | 0 | 0 | 0 | 0 | 0 | 0 | 0 | 0 | 0 | 0 | 0 | 0 | 0 | 0 | 0 | 0 | 0 | 0 | 0 | 0 | 0 | 0
2007 | [20 empty] | 0 | 0 | 0 | 0 | 0 | 0 | 0 | 0 | 0 | 0 | 0 | 0 | 0 | 0 | 0 | 0 | 0 | 0 | 0 | 0 | 0 | 0 | 0 | 0 | 0 | 0 | 0 | 0 | 0 | 0 | 0 | 0
2008 | [20 empty] | 0 | 0 | 0 | 0 | 0 | 0 | 0 | 0 | 0 | 0 | 0 | 0 | 0 | 0 | 0 | 0 | 0 | 0 | 0 | 0 | 0 | 0 | 0 | 0 | 0 | 0 | 0 | 0 | 0 | 0 | 0 | 0
2009 | [20 empty] | 0 | 0 | 0 | 0 | 0 | 0 | 0 | 0 | 0 | 0 | 0 | 0 | 0 | 0 | 0 | 0 | 0 | 0 | 0 | 0 | 0 | 0 | 0 | 0 | 0 | 0 | 0 | 0 | 0 | 0 | 0 | 0
2010 | [20 empty] | 0 | 0 | 0 | 0 | 0 | 0 | 0 | 0 | 0 | 0 | 0 | 0 | 0 | 0 | 0 | 0 | 0 | 0 | 0 | 0 | 0 | 0 | 0 | 0 | 0 | 0 | 0 | 0 | 0 | 0 | 0 | 0
2011 | [20 empty] | 37 | 0 | 0 | 0 | 0 | 0 | 0 | 0 | 0 | 0 | 0 | 0 | 0 | 0 | 0 | 0 | 0 | 37 | 0 | 0 | 0 | 0 | 0 | 0 | 0 | 0 | 0 | 0 | 0 | 0 | 0 | 0
2012 | [20 empty] | 6.5 | 0 | 0 | 0 | 0 | 0 | 0 | 0 | 0 | 0 | 0 | 0 | 0 | 0 | 0 | 0 | 0 | 0 | 6.5 | 0 | 0 | 0 | 0 | 0 | 0 | 0 | 0 | 0 | 0 | 0 | 0 | 0
2013 | [20 empty] | 3.6 | 0 | 0 | 0 | 0 | 0 | 0 | 0 | 0 | 0 | 0 | 0 | 0 | 0 | 0 | 0 | 0 | 0 | 0 | 3.6 | 0 | 0 | 0 | 0 | 0 | 0 | 0 | 0 | 0 | 0 | 0 | 0
2014 | [20 empty] | 9 | 0 | 0 | 0 | 0 | 0 | 0 | 0 | 0 | 0 | 0 | 0 | 0 | 0 | 0 | 0 | 0 | 0 | 0 | 0 | 9 | 0 | 0 | 0 | 0 | 0 | 0 | 0 | 0 | 0 | 0 | 0
2015 | [20 empty] | 25 | 0 | 0 | 0 | 0 | 0 | 0 | 0 | 0 | 0 | 0 | 0 | 0 | 0 | 0 | 0 | 0 | 0 | 0 | 0 | 0 | 25 | 0 | 0 | 0 | 0 | 0 | 0 | 0 | 0 | 0 | 0
2016 | [20 empty] | 37.1 | 0 | 0 | 0 | 0 | 0 | 0 | 0 | 0 | 0 | 0 | 0 | 0 | 0 | 0 | 0 | 0 | 0 | 0 | 0 | 0 | 0 | 37.1 | 0 | 0 | 0 | 0 | 0 | 0 | 0 | 0 | 0
2017 | [20 empty] | 46.8 | 0 | 0 | 0 | 0 | 0 | 0 | 0 | 0 | 0 | 0 | 0 | 0 | 0 | 0 | 0 | 0 | 0 | 0 | 0 | 0 | 0 | 0 | 46.8 | 0 | 0 | 0 | 0 | 0 | 0 | 0 | 0
2018 | [20 empty] | 103.6 | 0 | 0 | 0 | 0 | 0 | 0 | 0 | 0 | 0 | 0 | 0 | 0 | 0 | 0 | 0 | 0 | 0 | 0 | 0 | 0 | 0 | 0 | 0 | 103.6 | 0 | 0 | 0 | 0 | 0 | 0 | 0
2019 | [20 empty] | 0 | 0 | 0 | 0 | 0 | 0 | 0 | 0 | 0 | 0 | 0 | 0 | 0 | 0 | 0 | 0 | 0 | 0 | 0 | 0 | 0 | 0 | 0 | 0 | 0 | 0 | 0 | 0 | 0 | 0 | 0 | 0
2020 | [19 empty] | NOTE: We copy annual installed power plants from the "Model" tab here | 0 | 0 | 0 | 0 | 0 | 0 | 0 | 0 | 0 | 0 | 0 | 0 | 0 | 0 | 0 | 0 | 0 | 0 | 0 | 0 | 0 | 0 | 0 | 0 | 0 | 0 | 0 | 0 | 0 | 0 | 0 | 0
2021 | [19 empty] | in case the lifetime of a power plant is < 30 years such that a power plant | 29.8729 | 0 | 0 | 0 | 0 | 0 | 0 | 0 | 0 | 0 | 0 | 0 | 0 | 0 | 0 | 0 | 0 | 0 | 0 | 0 | 0 | 0 | 0 | 0 | 0 | 0 | 0 | 29.8729 | 0 | 0 | 0 | 0
2022 | [19 empty] | (for example) built in 2022 needs to retire before 2050 and | 29.8729 | 0 | 0 | 0 | 0 | 0 | 0 | 0 | 0 | 0 | 0 | 0 | 0 | 0 | 0 | 0 | 0 | 0 | 0 | 0 | 0 | 0 | 0 | 0 | 0 | 0 | 0 | 0 | 29.8729 | 0 | 0 | 0
2023 | [19 empty] | thus a new power plant would have to fill its place (as needed). | 29.8729 | 0 | 0 | 0 | 0 | 0 | 0 | 0 | 0 | 0 | 0 | 0 | 0 | 0 | 0 | 0 | 0 | 0 | 0 | 0 | 0 | 0 | 0 | 0 | 0 | 0 | 0 | 0 | 0 | 29.8729 | 0 | 0
2024 | [20 empty] | 29.8729 | 0 | 0 | 0 | 0 | 0 | 0 | 0 | 0 | 0 | 0 | 0 | 0 | 0 | 0 | 0 | 0 | 0 | 0 | 0 | 0 | 0 | 0 | 0 | 0 | 0 | 0 | 0 | 0 | 0 | 29.8729 | 0
2025 | [20 empty] | 29.8729 | 0 | 0 | 0 | 0 | 0 | 0 | 0 | 0 | 0 | 0 | 0 | 0 | 0 | 0 | 0 | 0 | 0 | 0 | 0 | 0 | 0 | 0 | 0 | 0 | 0 | 0 | 0 | 0 | 0 | 0 | 29.8729
2026 | [20 empty] | 29.8729 | 0 | 0 | 0 | 0 | 0 | 0 | 0 | 0 | 0 | 0 | 0 | 0 | 0 | 0 | 0 | 0 | 0 | 0 | 0 | 0 | 0 | 0 | 0 | 0 | 0 | 0 | 0 | 0 | 0 | 0 | 0
2027 | [20 empty] | 29.8729 | 0 | 0 | 0 | 0 | 0 | 0 | 0 | 0 | 0 | 0 | 0 | 0 | 0 | 0 | 0 | 0 | 0 | 0 | 0 | 0 | 0 | 0 | 0 | 0 | 0 | 0 | 0 | 0 | 0 | 0 | 0
2028 | [20 empty] | 29.8729 | 0 | 0 | 0 | 0 | 0 | 0 | 0 | 0 | 0 | 0 | 0 | 0 | 0 | 0 | 0 | 0 | 0 | 0 | 0 | 0 | 0 | 0 | 0 | 0 | 0 | 0 | 0 | 0 | 0 | 0 | 0
2029 | [20 empty] | 29.8729 | 0 | 0 | 0 | 0 | 0 | 0 | 0 | 0 | 0 | 0 | 0 | 0 | 0 | 0 | 0 | 0 | 0 | 0 | 0 | 0 | 0 | 0 | 0 | 0 | 0 | 0 | 0 | 0 | 0 | 0 | 0
2030 | [20 empty] | 29.8729 | 0 | 0 | 0 | 0 | 0 | 0 | 0 | 0 | 0 | 0 | 0 | 0 | 0 | 0 | 0 | 0 | 0 | 0 | 0 | 0 | 0 | 0 | 0 | 0 | 0 | 0 | 0 | 0 | 0 | 0 | 0
2031 | [20 empty] | 29.8729 | 0 | 0 | 0 | 0 | 0 | 0 | 0 | 0 | 0 | 0 | 0 | 0 | 0 | 0 | 0 | 0 | 0 | 0 | 0 | 0 | 0 | 0 | 0 | 0 | 0 | 0 | 0 | 0 | 0 | 0 | 0
2032 | [20 empty] | 29.8729 | 0 | 0 | 0 | 0 | 0 | 0 | 0 | 0 | 0 | 0 | 0 | 0 | 0 | 0 | 0 | 0 | 0 | 0 | 0 | 0 | 0 | 0 | 0 | 0 | 0 | 0 | 0 | 0 | 0 | 0 | 0
2033 | [20 empty] | 29.8729 | 0 | 0 | 0 | 0 | 0 | 0 | 0 | 0 | 0 | 0 | 0 | 0 | 0 | 0 | 0 | 0 | 0 | 0 | 0 | 0 | 0 | 0 | 0 | 0 | 0 | 0 | 0 | 0 | 0 | 0 | 0
2034 | [20 empty] | 29.8729 | 0 | 0 | 0 | 0 | 0 | 0 | 0 | 0 | 0 | 0 | 0 | 0 | 0 | 0 | 0 | 0 | 0 | 0 | 0 | 0 | 0 | 0 | 0 | 0 | 0 | 0 | 0 | 0 | 0 | 0 | 0
2035 | [20 empty] | 29.8729 | 0 | 0 | 0 | 0 | 0 | 0 | 0 | 0 | 0 | 0 | 0 | 0 | 0 | 0 | 0 | 0 | 0 | 0 | 0 | 0 | 0 | 0 | 0 | 0 | 0 | 0 | 0 | 0 | 0 | 0 | 0
2036 | [20 empty] | 29.8729 | 0 | 0 | 0 | 0 | 0 | 0 | 0 | 0 | 0 | 0 | 0 | 0 | 0 | 0 | 0 | 0 | 0 | 0 | 0 | 0 | 0 | 0 | 0 | 0 | 0 | 0 | 0 | 0 | 0 | 0 | 0
2037 | [20 empty] | 66.8729 | 0 | 0 | 0 | 0 | 0 | 0 | 0 | 0 | 0 | 0 | 0 | 0 | 0 | 0 | 0 | 0 | 0 | 0 | 0 | 0 | 0 | 0 | 0 | 0 | 0 | 0 | 0 | 0 | 0 | 0 | 0
2038 | [20 empty] | 36.3729 | 0 | 0 | 0 | 0 | 0 | 0 | 0 | 0 | 0 | 0 | 0 | 0 | 0 | 0 | 0 | 0 | 0 | 0 | 0 | 0 | 0 | 0 | 0 | 0 | 0 | 0 | 0 | 0 | 0 | 0 | 0
2039 | [20 empty] | 33.4729 | 0 | 0 | 0 | 0 | 0 | 0 | 0 | 0 | 0 | 0 | 0 | 0 | 0 | 0 | 0 | 0 | 0 | 0 | 0 | 0 | 0 | 0 | 0 | 0 | 0 | 0 | 0 | 0 | 0 | 0 | 0
2040 | [20 empty] | 38.8729 | 0 | 0 | 0 | 0 | 0 | 0 | 0 | 0 | 0 | 0 | 0 | 0 | 0 | 0 | 0 | 0 | 0 | 0 | 0 | 0 | 0 | 0 | 0 | 0 | 0 | 0 | 0 | 0 | 0 | 0 | 0
2041 | [20 empty] | 54.8729 | 0 | 0 | 0 | 0 | 0 | 0 | 0 | 0 | 0 | 0 | 0 | 0 | 0 | 0 | 0 | 0 | 0 | 0 | 0 | 0 | 0 | 0 | 0 | 0 | 0 | 0 | 0 | 0 | 0 | 0 | 0
2042 | [20 empty] | 66.9729 | 0 | 0 | 0 | 0 | 0 | 0 | 0 | 0 | 0 | 0 | 0 | 0 | 0 | 0 | 0 | 0 | 0 | 0 | 0 | 0 | 0 | 0 | 0 | 0 | 0 | 0 | 0 | 0 | 0 | 0 | 0
2043 | [20 empty] | 76.6729 | 0 | 0 | 0 | 0 | 0 | 0 | 0 | 0 | 0 | 0 | 0 | 0 | 0 | 0 | 0 | 0 | 0 | 0 | 0 | 0 | 0 | 0 | 0 | 0 | 0 | 0 | 0 | 0 | 0 | 0 | 0
2044 | [20 empty] | 133.4729 | 0 | 0 | 0 | 0 | 0 | 0 | 0 | 0 | 0 | 0 | 0 | 0 | 0 | 0 | 0 | 0 | 0 | 0 | 0 | 0 | 0 | 0 | 0 | 0 | 0 | 0 | 0 | 0 | 0 | 0 | 0
2045 | [20 empty] | 29.8729 | 0 | 0 | 0 | 0 | 0 | 0 | 0 | 0 | 0 | 0 | 0 | 0 | 0 | 0 | 0 | 0 | 0 | 0 | 0 | 0 | 0 | 0 | 0 | 0 | 0 | 0 | 0 | 0 | 0 | 0 | 0
2046 | [20 empty] | 29.8729 | 0 | 0 | 0 | 0 | 0 | 0 | 0 | 0 | 0 | 0 | 0 | 0 | 0 | 0 | 0 | 0 | 0 | 0 | 0 | 0 | 0 | 0 | 0 | 0 | 0 | 0 | 0 | 0 | 0 | 0 | 0
2047 | [20 empty] | 59.7459 | 0 | 0 | 0 | 0 | 0 | 0 | 0 | 0 | 0 | 0 | 0 | 0 | 0 | 0 | 0 | 0 | 0 | 0 | 0 | 0 | 0 | 0 | 0 | 0 | 0 | 0 | 0 | 0 | 0 | 0 | 0
2048 | [20 empty] | 59.7459 | 0 | 0 | 0 | 0 | 0 | 0 | 0 | 0 | 0 | 0 | 0 | 0 | 0 | 0 | 0 | 0 | 0 | 0 | 0 | 0 | 0 | 0 | 0 | 0 | 0 | 0 | 0 | 0 | 0 | 0 | 0
2049 | [20 empty] | 59.7459 | 0 | 0 | 0 | 0 | 0 | 0 | 0 | 0 | 0 | 0 | 0 | 0 | 0 | 0 | 0 | 0 | 0 | 0 | 0 | 0 | 0 | 0 | 0 | 0 | 0 | 0 | 0 | 0 | 0 | 0 | 0
2050 | [20 empty] | 59.7459 | 0 | 0 | 0 | 0 | 0 | 0 | 0 | 0 | 0 | 0 | 0 | 0 | 0 | 0 | 0 | 0 | 0 | 0 | 0 | 0 | 0 | 0 | 0 | 0 | 0 | 0 | 0 | 0 | 0 | 0 | 0

## Assumptions (CSP)
| 2000 | 2001 | 2002 | 2003 | 2004 | 2005 | 2006 | 2007 | 2008 | 2009 | 2010 | 2011 | 2012 | 2013 | 2014 | 2015 | 2016 | 2017 | 2018 | 2019 | 2020 | 2021 | 2022 | 2023 | 2024 | 2025 | 2026 | 2027 | 2028 | 2029 | 2030 | 2031 | 2032 | 2033 | 2034 | 2035 | 2036 | 2037 | 2038 | 2039 | 2040 | 2041 | 2042 | 2043 | 2044 | 2045 | 2046 | 2047 | 2048 | 2049 | 2050
Avg CAPEX ($/MW) | 6477328.292 | 6201697.301 | 5937795.288 | 5685123.149 | 5443203.015 | 5304061.913 | 5240811.092 | 5299287.875 | 5207364.334 | 5193871.026 | 5073585.913 | 4955519.354 | 4855710.535 | 4694949.471 | 4554467.907 | 4519247.477 | 4400188.67 | 4166219.802 | 4152397.205 | 4053261.272 | 3874176.003 | 3694031.057 | 3628893.449 | 3542185.543 | 3449590.401 | 3395537.407 | 3334560.997 | 3275862.695 | 3231802.055 | 3172407.405 | 3132162.1 | 3119991.912 | 3121882.133 | 3132011.916 | 3131813.002 | 3148469.024 | 3167414.803 | 3196006.307 | 3233338.111 | 3278412.213 | 3319425.338 | 3363910.01 | 3413636.879 | 3470507.584 | 3526645.439 | 3585337.641 | 3646695.359 | 3709082.55 | 3770730.645 | 3831552.23 | 3887744.632
Annual CAPEX improve (%) | 4.255% | 4.255% | 4.255% | 4.255% | 4.255% | 4.255% | 4.255% | 4.255% | 4.255% | 4.255% | 4.255% | 4.255% | 4.255% | 4.255% | 4.255% | 4.255% | 4.255% | 4.255% | 4.255% | 4.255% | 4.418% | 4.65% | 3.643% | 4.257% | 4.478% | 3.451% | 3.675% | 3.64% | 3.233% | 3.716% | 3.158% | 2.295% | 1.854% | 1.595% | 1.92% | 1.392% | 1.323% | 1.028% | 0.7678% | 0.5462% | 0.6865% | 0.5991% | 0.4636% | 0.2795% | 0.327% | 0.2812% | 0.235% | 0.2355% | 0.2833% | 0.3314% | 0.4751%
Avg CAPEX ($2018/kW) | [18 empty] | 3995 | 3825 | 3656 | 3486 | 3359 | 3216 | 3072 | 2966 | 2857 | 2753 | 2664 | 2565 | 2484 | 2427 | 2382 | 2344 | 2299 | 2267 | 2237 | 2214 | 2197 | 2185 | 2170 | 2157 | 2147 | 2141 | 2134 | 2128 | 2123 | 2118 | 2112 | 2105 | 2095
Share of debt (%) | [19 empty] | the debt to equity ratio is inconsistent per fuel type | 60%
Share of equity (%) | [20 empty] | 40%
Interest rate on debt (%) | [20 empty] | 4.75%
Return on equity (%) | [20 empty] | 8%
Avg WACC (%) | [20 empty] | 6.05%
Avg loan term (yrs) | [20 empty] | 15
Depreciation (MACRS - 5 yrs) | [20 empty] | 20% | 32% | 19.2% | 11.52% | 11.52% | 5.76%
Annual max capacity build (MW)
Avg # of years to build | [20 empty] | 3
CAPEX per year | [20 empty] | 0.33333
Avg utilization | [20 empty] | 42.42% | 42.42% | 42.42% | 42.42% | 42.42% | 42.42% | 42.42% | 42.42% | 42.42% | 42.42% | 42.42% | 42.42% | 42.42% | 42.42% | 42.42% | 42.42% | 42.42% | 42.42% | 42.42% | 42.42% | 42.42% | 42.42% | 42.42% | 42.42% | 42.42% | 42.42% | 42.42% | 42.42% | 42.42% | 42.42% | 42.42%
Max utilization | [20 empty] | 46% | 46% | 46% | 46% | 46% | 46% | 46% | 46% | 46% | 46% | 46% | 46% | 46% | 46% | 46% | 46% | 46% | 46% | 46% | 46% | 46% | 46% | 46% | 46% | 46% | 46% | 46% | 46% | 46% | 46% | 46%
Avg annual utilization change | [20 empty] | 0 | 0 | 0 | 0 | 0 | 0 | 0 | 0 | 0 | 0 | 0 | 0 | 0 | 0 | 0 | 0 | 0 | 0 | 0 | 0 | 0 | 0 | 0 | 0 | 0 | 0 | 0 | 0 | 0 | 0 | 0
Avg annual FOM ($/MW-yr) | 47806.8263 | 48855.4288 | 49628.1983 | 50549.8555 | 51910.7588 | 53527.732 | 55147.5948 | 56629.0281 | 57730.5355 | 58170.6365 | 58848.4715 | 60077.7658 | 61229.9618 | 62304.5041 | 63457.3632 | 64118.1711 | 64781.9724 | 66002.2186 | 67610 | 68929.0018 | 70273.7359 | 71644.7045 | 71227.4323 | 70755.5968 | 70249.4712 | 69685.2198 | 69083.8871 | 68420.6702 | 67717.4139 | 66948.3091 | 66136.0315 | 67426.2776 | 68741.6952 | 70082.7752 | 71450.0182 | 72843.9349 | 74265.0453 | 75713.8802 | 77190.9804 | 78696.8973 | 80232.1931 | 81797.4409 | 83393.2251 | 85020.1414 | 86678.7972 | 88369.8117 | 90093.8161 | 91851.4541 | 93643.3818 | 95470.2682 | 97332.7952
Avg annual VOM ($/MWh) | 2.9698 | 3.0349 | 3.083 | 3.1402 | 3.2247 | 3.3252 | 3.4258 | 3.5179 | 3.5863 | 3.6136 | 3.6557 | 3.7321 | 3.8037 | 3.8704 | 3.942 | 3.9831 | 4.0243 | 4.1001 | 4.2 | 4.2819 | 4.3655 | 4.4506 | 3.8785 | 3.9541 | 4.0313 | 4.1099 | 4.1901 | 4.2718 | 4.3552 | 4.4401 | 4.5268 | 4.6151 | 4.7051 | 4.7969 | 4.8905 | 4.9859 | 5.0832 | 5.1823 | 5.2834 | 5.3865 | 5.4916 | 5.5987 | 5.7079 | 5.8193 | 5.9328 | 6.0486 | 6.1666 | 6.2869 | 6.4095 | 6.5346 | 6.6621
Avg annual FOM ($2018/kW-yr) | 67.61 | 67.61 | 67.61 | 67.61 | 67.61 | 67.61 | 67.61 | 67.61 | 67.61 | 67.61 | 67.61 | 67.61 | 67.61 | 67.61 | 67.61 | 67.61 | 67.61 | 67.61 | 67.61 | 67.61 | 67.61 | 67.61 | 65.93 | 64.24 | 62.56 | 60.87 | 59.19 | 57.5 | 55.82 | 54.13 | 52.45 | 52.45 | 52.45 | 52.45 | 52.45 | 52.45 | 52.45 | 52.45 | 52.45 | 52.45 | 52.45 | 52.45 | 52.45 | 52.45 | 52.45 | 52.45 | 52.45 | 52.45 | 52.45 | 52.45 | 52.45
Avg annual VOM ($2018/MWh) | 4.2 | 4.2 | 4.2 | 4.2 | 4.2 | 4.2 | 4.2 | 4.2 | 4.2 | 4.2 | 4.2 | 4.2 | 4.2 | 4.2 | 4.2 | 4.2 | 4.2 | 4.2 | 4.2 | 4.2 | 4.2 | 4.2 | 3.59 | 3.59 | 3.59 | 3.59 | 3.59 | 3.59 | 3.59 | 3.59 | 3.59 | 3.59 | 3.59 | 3.59 | 3.59 | 3.59 | 3.59 | 3.59 | 3.59 | 3.59 | 3.59 | 3.59 | 3.59 | 3.59 | 3.59 | 3.59 | 3.59 | 3.59 | 3.59 | 3.59 | 3.59
Avg OPEX ($/MWh) | [20 empty] | 4.3655 | 4.4506 | 3.8785 | 3.9541 | 4.0313 | 4.1099 | 4.1901 | 4.2718 | 4.3552 | 4.4401 | 4.5268 | 4.6151 | 4.7051 | 4.7969 | 4.8905 | 4.9859 | 5.0832 | 5.1823 | 5.2834 | 5.3865 | 5.4916 | 5.5987 | 5.7079 | 5.8193 | 5.9328 | 6.0486 | 6.1666 | 6.2869 | 6.4095 | 6.5346 | 6.6621
Annual OPEX improve (%) | [20 empty] | 0.25% | 0.25% | 0.25% | 0.25% | 0.25% | 0.25% | 0.25% | 0.25% | 0.25% | 0.25% | 0.25% | 0.25% | 0.25% | 0.25% | 0.25% | 0.25% | 0.25% | 0.25% | 0.25% | 0.25% | 0.25% | 0.25% | 0.25% | 0.25% | 0.25% | 0.25% | 0.25% | 0.25% | 0.25% | 0.25% | 0.25%
One Time Upstream CO2 (and CO2 equilivant) Emissions (g/KW) | [20 empty] | 2970000
Avg tax | [20 empty] | 21% | 21% | 21% | 21% | 21% | 21% | 21% | 21% | 21% | 21% | 21% | 21% | 21% | 21% | 21% | 21% | 21% | 21% | 21% | 21% | 21% | 21% | 21% | 21% | 21% | 21% | 21% | 21% | 21% | 21% | 21%
Avg subsidy per unit of output ($/MWh) | [20 empty] | 0 | 0 | 0 | 0 | 0 | 0 | 0 | 0 | 0 | 0 | 0 | 0 | 0 | 0 | 0 | 0 | 0 | 0 | 0 | 0 | 0 | 0 | 0 | 0 | 0 | 0 | 0 | 0 | 0 | 0 | 0
Avg Lifetime (years) | [20 empty] | 30
Max Lifetime
Min Lifetime
Avg Age (years)
CAPEX to extend the life of plant to Max Lifetime ($/MW)
Avg energy price of electricity ($2017/MWh) | 96.9947 | 82.5618 | 92.423 | 85.6439 | 81.3248 | 82.2851 | 73.1324 | 75.1783 | 77.5669 | 67.3971 | 69.3593 | 69.1496 | 66.0774 | 68.6676 | 67.6134 | 63.5193 | 65.2 | 62.54 | 62.8 | 62.22 | 63.2455 | 62.1879 | 61.2839 | 60.7827 | 60.4701 | 60.7261 | 60.3235 | 60.1547 | 59.9186 | 59.7474 | 59.5717 | 59.4622 | 59.0982 | 58.6907 | 58.2797 | 57.9454 | 57.8223 | 57.6393 | 57.6182 | 57.5832 | 57.4286 | 57.2126 | 56.9574 | 56.726 | 56.5327 | 56.3299 | 56.0081 | 55.8533 | 56.4446 | 56.5239 | 56.2441
Avg energy price of electricity ($/MWh) | 66.9366 | 68.5627 | 61.9876 | 75.3499 | 79.1677 | 95.8529 | 86.2377 | 87.6517 | 101.4382 | 70.8251 | 73.2289 | 70.5423 | 60.9978 | 67.7143 | 72.6633 | 59.8666 | 64.07 | 62.54 | 64.2 | 65.09 | 67.8933 | 68.4082 | 69.0398 | 70.1659 | 71.4995 | 73.5166 | 74.7036 | 76.1716 | 77.5095 | 78.937 | 80.3948 | 81.9992 | 83.2882 | 84.5522 | 85.8426 | 87.2825 | 89.0916 | 90.8451 | 92.8849 | 94.9604 | 96.898 | 98.7929 | 100.6749 | 102.6698 | 104.7981 | 106.9811 | 108.9794 | 111.3746 | 115.3893 | 118.463 | 120.8794
Avg capacity price of electricity ($2017/MW-day) | 249.4238 | 249.4238 | 212.3094 | 237.6676 | 220.235 | 209.1284 | 211.5977 | 188.0613 | 193.3227 | 199.4648 | 173.3129 | 178.3588 | 177.8197 | 169.9194 | 176.5803 | 173.8692 | 163.3412 | 167.6631 | 160.8229 | 161.4915 | 160 | 157.3245 | 155.0376 | 153.7697 | 152.9787 | 153.6263 | 152.608 | 152.181 | 151.5836 | 151.1504 | 150.7061 | 150.429 | 149.5081 | 148.4773 | 147.4374 | 146.5917 | 146.2803 | 145.8174 | 145.7641 | 145.6754 | 145.2845 | 144.7378 | 144.0922 | 143.507 | 143.0179 | 142.5049 | 141.6907 | 141.2991 | 142.7951 | 142.9956 | 142.2878
Avg capacity price of electricity ($/MW-day) | 164.5392 | 164.5392 | 168.5364 | 152.3739 | 185.2202 | 194.6049 | 235.6194 | 211.9839 | 215.4597 | 249.3488 | 174.0976 | 180.0065 | 173.4025 | 149.9408 | 166.4509 | 178.6162 | 147.1602 | 157.4927 | 153.7318 | 157.8123 | 160 | 161.2136 | 162.702 | 165.3558 | 168.4987 | 173.2521 | 176.0495 | 179.509 | 182.6619 | 186.0261 | 189.4615 | 193.2426 | 196.2802 | 199.259 | 202.3 | 205.6934 | 209.9567 | 214.0892 | 218.8962 | 223.7874 | 228.3538 | 232.8193 | 237.2545 | 241.9558 | 246.9715 | 252.116 | 256.8251 | 262.4699 | 271.931 | 279.1746 | 284.8692
Share of CSP capacity receiving capacity payments | [20 empty] | 55% | 55% | 55% | 55% | 55% | 55% | 55% | 55% | 55% | 55% | 55% | 55% | 55% | 55% | 55% | 55% | 55% | 55% | 55% | 55% | 55% | 55% | 55% | 55% | 55% | 55% | 55% | 55% | 55% | 55% | 55%
Avg inflation (BLS PPI for Power) | 0% | 0% | 0% | 0% | 1.699% | 3.063% | 5.371% | 2.521% | 3.996% | 1.939% | 1.928% | 2.241% | 0.9446% | 1.263% | 3.482% | 1.621% | -1.062% | 3.924% | 1.263% | 1.989% | 1.989% | 1.989% | 1.989% | 1.989% | 1.989% | 1.989% | 1.989% | 1.989% | 1.989% | 1.989% | 1.989% | 1.989% | 1.989% | 1.989% | 1.989% | 1.989% | 1.989% | 1.989% | 1.989% | 1.989% | 1.989% | 1.989% | 1.989% | 1.989% | 1.989% | 1.989% | 1.989% | 1.989% | 1.989% | 1.989% | 1.989%
Expected Retirement Profile | [21 empty] | 0 | 0 | 0 | 0 | 0 | 0 | 0 | 0 | 0 | 0 | 0 | 0 | 0 | 0 | 0 | 0 | 0 | 0 | 0 | 0 | 0 | 0 | 0 | 0 | 0 | 0 | 0 | 0 | 0 | 0 | 0
Operating Year | [20 empty] | Capacity Installed in given Operating Year | 2020 | 2021 | 2022 | 2023 | 2024 | 2025 | 2026 | 2027 | 2028 | 2029 | 2030 | 2031 | 2032 | 2033 | 2034 | 2035 | 2036 | 2037 | 2038 | 2039 | 2040 | 2041 | 2042 | 2043 | 2044 | 2045 | 2046 | 2047 | 2048 | 2049 | 2050
1930 | [20 empty] | 0 | 0 | 0 | 0 | 0 | 0 | 0 | 0 | 0 | 0 | 0 | 0 | 0 | 0 | 0 | 0 | 0 | 0 | 0 | 0 | 0 | 0 | 0 | 0 | 0 | 0 | 0 | 0 | 0 | 0 | 0 | 0
1931 | [20 empty] | 0 | 0 | 0 | 0 | 0 | 0 | 0 | 0 | 0 | 0 | 0 | 0 | 0 | 0 | 0 | 0 | 0 | 0 | 0 | 0 | 0 | 0 | 0 | 0 | 0 | 0 | 0 | 0 | 0 | 0 | 0 | 0
1932 | [20 empty] | 0 | 0 | 0 | 0 | 0 | 0 | 0 | 0 | 0 | 0 | 0 | 0 | 0 | 0 | 0 | 0 | 0 | 0 | 0 | 0 | 0 | 0 | 0 | 0 | 0 | 0 | 0 | 0 | 0 | 0 | 0 | 0
1933 | [20 empty] | 0 | 0 | 0 | 0 | 0 | 0 | 0 | 0 | 0 | 0 | 0 | 0 | 0 | 0 | 0 | 0 | 0 | 0 | 0 | 0 | 0 | 0 | 0 | 0 | 0 | 0 | 0 | 0 | 0 | 0 | 0 | 0
1934 | [20 empty] | 0 | 0 | 0 | 0 | 0 | 0 | 0 | 0 | 0 | 0 | 0 | 0 | 0 | 0 | 0 | 0 | 0 | 0 | 0 | 0 | 0 | 0 | 0 | 0 | 0 | 0 | 0 | 0 | 0 | 0 | 0 | 0
1935 | [20 empty] | 0 | 0 | 0 | 0 | 0 | 0 | 0 | 0 | 0 | 0 | 0 | 0 | 0 | 0 | 0 | 0 | 0 | 0 | 0 | 0 | 0 | 0 | 0 | 0 | 0 | 0 | 0 | 0 | 0 | 0 | 0 | 0
1936 | [20 empty] | 0 | 0 | 0 | 0 | 0 | 0 | 0 | 0 | 0 | 0 | 0 | 0 | 0 | 0 | 0 | 0 | 0 | 0 | 0 | 0 | 0 | 0 | 0 | 0 | 0 | 0 | 0 | 0 | 0 | 0 | 0 | 0
1937 | [20 empty] | 0 | 0 | 0 | 0 | 0 | 0 | 0 | 0 | 0 | 0 | 0 | 0 | 0 | 0 | 0 | 0 | 0 | 0 | 0 | 0 | 0 | 0 | 0 | 0 | 0 | 0 | 0 | 0 | 0 | 0 | 0 | 0
1938 | [20 empty] | 0 | 0 | 0 | 0 | 0 | 0 | 0 | 0 | 0 | 0 | 0 | 0 | 0 | 0 | 0 | 0 | 0 | 0 | 0 | 0 | 0 | 0 | 0 | 0 | 0 | 0 | 0 | 0 | 0 | 0 | 0 | 0
1939 | [20 empty] | 0 | 0 | 0 | 0 | 0 | 0 | 0 | 0 | 0 | 0 | 0 | 0 | 0 | 0 | 0 | 0 | 0 | 0 | 0 | 0 | 0 | 0 | 0 | 0 | 0 | 0 | 0 | 0 | 0 | 0 | 0 | 0
1940 | [20 empty] | 0 | 0 | 0 | 0 | 0 | 0 | 0 | 0 | 0 | 0 | 0 | 0 | 0 | 0 | 0 | 0 | 0 | 0 | 0 | 0 | 0 | 0 | 0 | 0 | 0 | 0 | 0 | 0 | 0 | 0 | 0 | 0
1941 | [20 empty] | 0 | 0 | 0 | 0 | 0 | 0 | 0 | 0 | 0 | 0 | 0 | 0 | 0 | 0 | 0 | 0 | 0 | 0 | 0 | 0 | 0 | 0 | 0 | 0 | 0 | 0 | 0 | 0 | 0 | 0 | 0 | 0
1942 | [20 empty] | 0 | 0 | 0 | 0 | 0 | 0 | 0 | 0 | 0 | 0 | 0 | 0 | 0 | 0 | 0 | 0 | 0 | 0 | 0 | 0 | 0 | 0 | 0 | 0 | 0 | 0 | 0 | 0 | 0 | 0 | 0 | 0
1943 | [20 empty] | 0 | 0 | 0 | 0 | 0 | 0 | 0 | 0 | 0 | 0 | 0 | 0 | 0 | 0 | 0 | 0 | 0 | 0 | 0 | 0 | 0 | 0 | 0 | 0 | 0 | 0 | 0 | 0 | 0 | 0 | 0 | 0
1944 | [20 empty] | 0 | 0 | 0 | 0 | 0 | 0 | 0 | 0 | 0 | 0 | 0 | 0 | 0 | 0 | 0 | 0 | 0 | 0 | 0 | 0 | 0 | 0 | 0 | 0 | 0 | 0 | 0 | 0 | 0 | 0 | 0 | 0
1945 | [20 empty] | 0 | 0 | 0 | 0 | 0 | 0 | 0 | 0 | 0 | 0 | 0 | 0 | 0 | 0 | 0 | 0 | 0 | 0 | 0 | 0 | 0 | 0 | 0 | 0 | 0 | 0 | 0 | 0 | 0 | 0 | 0 | 0
1946 | [20 empty] | 0 | 0 | 0 | 0 | 0 | 0 | 0 | 0 | 0 | 0 | 0 | 0 | 0 | 0 | 0 | 0 | 0 | 0 | 0 | 0 | 0 | 0 | 0 | 0 | 0 | 0 | 0 | 0 | 0 | 0 | 0 | 0
1947 | [20 empty] | 0 | 0 | 0 | 0 | 0 | 0 | 0 | 0 | 0 | 0 | 0 | 0 | 0 | 0 | 0 | 0 | 0 | 0 | 0 | 0 | 0 | 0 | 0 | 0 | 0 | 0 | 0 | 0 | 0 | 0 | 0 | 0
1948 | [20 empty] | 0 | 0 | 0 | 0 | 0 | 0 | 0 | 0 | 0 | 0 | 0 | 0 | 0 | 0 | 0 | 0 | 0 | 0 | 0 | 0 | 0 | 0 | 0 | 0 | 0 | 0 | 0 | 0 | 0 | 0 | 0 | 0
1949 | [20 empty] | 0 | 0 | 0 | 0 | 0 | 0 | 0 | 0 | 0 | 0 | 0 | 0 | 0 | 0 | 0 | 0 | 0 | 0 | 0 | 0 | 0 | 0 | 0 | 0 | 0 | 0 | 0 | 0 | 0 | 0 | 0 | 0
1950 | [20 empty] | 0 | 0 | 0 | 0 | 0 | 0 | 0 | 0 | 0 | 0 | 0 | 0 | 0 | 0 | 0 | 0 | 0 | 0 | 0 | 0 | 0 | 0 | 0 | 0 | 0 | 0 | 0 | 0 | 0 | 0 | 0 | 0
1951 | [20 empty] | 0 | 0 | 0 | 0 | 0 | 0 | 0 | 0 | 0 | 0 | 0 | 0 | 0 | 0 | 0 | 0 | 0 | 0 | 0 | 0 | 0 | 0 | 0 | 0 | 0 | 0 | 0 | 0 | 0 | 0 | 0 | 0
1952 | [20 empty] | 0 | 0 | 0 | 0 | 0 | 0 | 0 | 0 | 0 | 0 | 0 | 0 | 0 | 0 | 0 | 0 | 0 | 0 | 0 | 0 | 0 | 0 | 0 | 0 | 0 | 0 | 0 | 0 | 0 | 0 | 0 | 0
1953 | [20 empty] | 0 | 0 | 0 | 0 | 0 | 0 | 0 | 0 | 0 | 0 | 0 | 0 | 0 | 0 | 0 | 0 | 0 | 0 | 0 | 0 | 0 | 0 | 0 | 0 | 0 | 0 | 0 | 0 | 0 | 0 | 0 | 0
1954 | [20 empty] | 0 | 0 | 0 | 0 | 0 | 0 | 0 | 0 | 0 | 0 | 0 | 0 | 0 | 0 | 0 | 0 | 0 | 0 | 0 | 0 | 0 | 0 | 0 | 0 | 0 | 0 | 0 | 0 | 0 | 0 | 0 | 0
1955 | [20 empty] | 0 | 0 | 0 | 0 | 0 | 0 | 0 | 0 | 0 | 0 | 0 | 0 | 0 | 0 | 0 | 0 | 0 | 0 | 0 | 0 | 0 | 0 | 0 | 0 | 0 | 0 | 0 | 0 | 0 | 0 | 0 | 0
1956 | [20 empty] | 0 | 0 | 0 | 0 | 0 | 0 | 0 | 0 | 0 | 0 | 0 | 0 | 0 | 0 | 0 | 0 | 0 | 0 | 0 | 0 | 0 | 0 | 0 | 0 | 0 | 0 | 0 | 0 | 0 | 0 | 0 | 0
1957 | [20 empty] | 0 | 0 | 0 | 0 | 0 | 0 | 0 | 0 | 0 | 0 | 0 | 0 | 0 | 0 | 0 | 0 | 0 | 0 | 0 | 0 | 0 | 0 | 0 | 0 | 0 | 0 | 0 | 0 | 0 | 0 | 0 | 0
1958 | [20 empty] | 0 | 0 | 0 | 0 | 0 | 0 | 0 | 0 | 0 | 0 | 0 | 0 | 0 | 0 | 0 | 0 | 0 | 0 | 0 | 0 | 0 | 0 | 0 | 0 | 0 | 0 | 0 | 0 | 0 | 0 | 0 | 0
1959 | [20 empty] | 0 | 0 | 0 | 0 | 0 | 0 | 0 | 0 | 0 | 0 | 0 | 0 | 0 | 0 | 0 | 0 | 0 | 0 | 0 | 0 | 0 | 0 | 0 | 0 | 0 | 0 | 0 | 0 | 0 | 0 | 0 | 0
1960 | [20 empty] | 0 | 0 | 0 | 0 | 0 | 0 | 0 | 0 | 0 | 0 | 0 | 0 | 0 | 0 | 0 | 0 | 0 | 0 | 0 | 0 | 0 | 0 | 0 | 0 | 0 | 0 | 0 | 0 | 0 | 0 | 0 | 0
1961 | [20 empty] | 0 | 0 | 0 | 0 | 0 | 0 | 0 | 0 | 0 | 0 | 0 | 0 | 0 | 0 | 0 | 0 | 0 | 0 | 0 | 0 | 0 | 0 | 0 | 0 | 0 | 0 | 0 | 0 | 0 | 0 | 0 | 0
1962 | [20 empty] | 0 | 0 | 0 | 0 | 0 | 0 | 0 | 0 | 0 | 0 | 0 | 0 | 0 | 0 | 0 | 0 | 0 | 0 | 0 | 0 | 0 | 0 | 0 | 0 | 0 | 0 | 0 | 0 | 0 | 0 | 0 | 0
1963 | [20 empty] | 0 | 0 | 0 | 0 | 0 | 0 | 0 | 0 | 0 | 0 | 0 | 0 | 0 | 0 | 0 | 0 | 0 | 0 | 0 | 0 | 0 | 0 | 0 | 0 | 0 | 0 | 0 | 0 | 0 | 0 | 0 | 0
1964 | [20 empty] | 0 | 0 | 0 | 0 | 0 | 0 | 0 | 0 | 0 | 0 | 0 | 0 | 0 | 0 | 0 | 0 | 0 | 0 | 0 | 0 | 0 | 0 | 0 | 0 | 0 | 0 | 0 | 0 | 0 | 0 | 0 | 0
1965 | [20 empty] | 0 | 0 | 0 | 0 | 0 | 0 | 0 | 0 | 0 | 0 | 0 | 0 | 0 | 0 | 0 | 0 | 0 | 0 | 0 | 0 | 0 | 0 | 0 | 0 | 0 | 0 | 0 | 0 | 0 | 0 | 0 | 0
1966 | [20 empty] | 0 | 0 | 0 | 0 | 0 | 0 | 0 | 0 | 0 | 0 | 0 | 0 | 0 | 0 | 0 | 0 | 0 | 0 | 0 | 0 | 0 | 0 | 0 | 0 | 0 | 0 | 0 | 0 | 0 | 0 | 0 | 0
1967 | [20 empty] | 0 | 0 | 0 | 0 | 0 | 0 | 0 | 0 | 0 | 0 | 0 | 0 | 0 | 0 | 0 | 0 | 0 | 0 | 0 | 0 | 0 | 0 | 0 | 0 | 0 | 0 | 0 | 0 | 0 | 0 | 0 | 0
1968 | [20 empty] | 0 | 0 | 0 | 0 | 0 | 0 | 0 | 0 | 0 | 0 | 0 | 0 | 0 | 0 | 0 | 0 | 0 | 0 | 0 | 0 | 0 | 0 | 0 | 0 | 0 | 0 | 0 | 0 | 0 | 0 | 0 | 0
1969 | [20 empty] | 0 | 0 | 0 | 0 | 0 | 0 | 0 | 0 | 0 | 0 | 0 | 0 | 0 | 0 | 0 | 0 | 0 | 0 | 0 | 0 | 0 | 0 | 0 | 0 | 0 | 0 | 0 | 0 | 0 | 0 | 0 | 0
1970 | [20 empty] | 0 | 0 | 0 | 0 | 0 | 0 | 0 | 0 | 0 | 0 | 0 | 0 | 0 | 0 | 0 | 0 | 0 | 0 | 0 | 0 | 0 | 0 | 0 | 0 | 0 | 0 | 0 | 0 | 0 | 0 | 0 | 0
1971 | [20 empty] | 0 | 0 | 0 | 0 | 0 | 0 | 0 | 0 | 0 | 0 | 0 | 0 | 0 | 0 | 0 | 0 | 0 | 0 | 0 | 0 | 0 | 0 | 0 | 0 | 0 | 0 | 0 | 0 | 0 | 0 | 0 | 0
1972 | [20 empty] | 0 | 0 | 0 | 0 | 0 | 0 | 0 | 0 | 0 | 0 | 0 | 0 | 0 | 0 | 0 | 0 | 0 | 0 | 0 | 0 | 0 | 0 | 0 | 0 | 0 | 0 | 0 | 0 | 0 | 0 | 0 | 0
1973 | [20 empty] | 0 | 0 | 0 | 0 | 0 | 0 | 0 | 0 | 0 | 0 | 0 | 0 | 0 | 0 | 0 | 0 | 0 | 0 | 0 | 0 | 0 | 0 | 0 | 0 | 0 | 0 | 0 | 0 | 0 | 0 | 0 | 0
1974 | [20 empty] | 0 | 0 | 0 | 0 | 0 | 0 | 0 | 0 | 0 | 0 | 0 | 0 | 0 | 0 | 0 | 0 | 0 | 0 | 0 | 0 | 0 | 0 | 0 | 0 | 0 | 0 | 0 | 0 | 0 | 0 | 0 | 0
1975 | [20 empty] | 0 | 0 | 0 | 0 | 0 | 0 | 0 | 0 | 0 | 0 | 0 | 0 | 0 | 0 | 0 | 0 | 0 | 0 | 0 | 0 | 0 | 0 | 0 | 0 | 0 | 0 | 0 | 0 | 0 | 0 | 0 | 0
1976 | [20 empty] | 0 | 0 | 0 | 0 | 0 | 0 | 0 | 0 | 0 | 0 | 0 | 0 | 0 | 0 | 0 | 0 | 0 | 0 | 0 | 0 | 0 | 0 | 0 | 0 | 0 | 0 | 0 | 0 | 0 | 0 | 0 | 0
1977 | [20 empty] | 0 | 0 | 0 | 0 | 0 | 0 | 0 | 0 | 0 | 0 | 0 | 0 | 0 | 0 | 0 | 0 | 0 | 0 | 0 | 0 | 0 | 0 | 0 | 0 | 0 | 0 | 0 | 0 | 0 | 0 | 0 | 0
1978 | [20 empty] | 0 | 0 | 0 | 0 | 0 | 0 | 0 | 0 | 0 | 0 | 0 | 0 | 0 | 0 | 0 | 0 | 0 | 0 | 0 | 0 | 0 | 0 | 0 | 0 | 0 | 0 | 0 | 0 | 0 | 0 | 0 | 0
1979 | [20 empty] | 0 | 0 | 0 | 0 | 0 | 0 | 0 | 0 | 0 | 0 | 0 | 0 | 0 | 0 | 0 | 0 | 0 | 0 | 0 | 0 | 0 | 0 | 0 | 0 | 0 | 0 | 0 | 0 | 0 | 0 | 0 | 0
1980 | [20 empty] | 0 | 0 | 0 | 0 | 0 | 0 | 0 | 0 | 0 | 0 | 0 | 0 | 0 | 0 | 0 | 0 | 0 | 0 | 0 | 0 | 0 | 0 | 0 | 0 | 0 | 0 | 0 | 0 | 0 | 0 | 0 | 0
1981 | [20 empty] | 0 | 0 | 0 | 0 | 0 | 0 | 0 | 0 | 0 | 0 | 0 | 0 | 0 | 0 | 0 | 0 | 0 | 0 | 0 | 0 | 0 | 0 | 0 | 0 | 0 | 0 | 0 | 0 | 0 | 0 | 0 | 0 | 1
1982 | [20 empty] | 0 | 0 | 0 | 0 | 0 | 0 | 0 | 0 | 0 | 0 | 0 | 0 | 0 | 0 | 0 | 0 | 0 | 0 | 0 | 0 | 0 | 0 | 0 | 0 | 0 | 0 | 0 | 0 | 0 | 0 | 0 | 0 | 0
1983 | [20 empty] | 0 | 0 | 0 | 0 | 0 | 0 | 0 | 0 | 0 | 0 | 0 | 0 | 0 | 0 | 0 | 0 | 0 | 0 | 0 | 0 | 0 | 0 | 0 | 0 | 0 | 0 | 0 | 0 | 0 | 0 | 0 | 0
1984 | [20 empty] | 0 | 0 | 0 | 0 | 0 | 0 | 0 | 0 | 0 | 0 | 0 | 0 | 0 | 0 | 0 | 0 | 0 | 0 | 0 | 0 | 0 | 0 | 0 | 0 | 0 | 0 | 0 | 0 | 0 | 0 | 0 | 0
1985 | [20 empty] | 0 | 0 | 0 | 0 | 0 | 0 | 0 | 0 | 0 | 0 | 0 | 0 | 0 | 0 | 0 | 0 | 0 | 0 | 0 | 0 | 0 | 0 | 0 | 0 | 0 | 0 | 0 | 0 | 0 | 0 | 0 | 0
1986 | [20 empty] | 0 | 0 | 0 | 0 | 0 | 0 | 0 | 0 | 0 | 0 | 0 | 0 | 0 | 0 | 0 | 0 | 0 | 0 | 0 | 0 | 0 | 0 | 0 | 0 | 0 | 0 | 0 | 0 | 0 | 0 | 0 | 0
1987 | [20 empty] | 0 | 0 | 0 | 0 | 0 | 0 | 0 | 0 | 0 | 0 | 0 | 0 | 0 | 0 | 0 | 0 | 0 | 0 | 0 | 0 | 0 | 0 | 0 | 0 | 0 | 0 | 0 | 0 | 0 | 0 | 0 | 0
1988 | [20 empty] | 0 | 0 | 0 | 0 | 0 | 0 | 0 | 0 | 0 | 0 | 0 | 0 | 0 | 0 | 0 | 0 | 0 | 0 | 0 | 0 | 0 | 0 | 0 | 0 | 0 | 0 | 0 | 0 | 0 | 0 | 0 | 0
1989 | [20 empty] | 0 | 0 | 0 | 0 | 0 | 0 | 0 | 0 | 0 | 0 | 0 | 0 | 0 | 0 | 0 | 0 | 0 | 0 | 0 | 0 | 0 | 0 | 0 | 0 | 0 | 0 | 0 | 0 | 0 | 0 | 0 | 0
1990 | [20 empty] | 0 | 0 | 0 | 0 | 0 | 0 | 0 | 0 | 0 | 0 | 0 | 0 | 0 | 0 | 0 | 0 | 0 | 0 | 0 | 0 | 0 | 0 | 0 | 0 | 0 | 0 | 0 | 0 | 0 | 0 | 0 | 0
1991 | [20 empty] | 0 | 0 | 0 | 0 | 0 | 0 | 0 | 0 | 0 | 0 | 0 | 0 | 0 | 0 | 0 | 0 | 0 | 0 | 0 | 0 | 0 | 0 | 0 | 0 | 0 | 0 | 0 | 0 | 0 | 0 | 0 | 0
1992 | [20 empty] | 0 | 0 | 0 | 0 | 0 | 0 | 0 | 0 | 0 | 0 | 0 | 0 | 0 | 0 | 0 | 0 | 0 | 0 | 0 | 0 | 0 | 0 | 0 | 0 | 0 | 0 | 0 | 0 | 0 | 0 | 0 | 0
1993 | [20 empty] | 0 | 0 | 0 | 0 | 0 | 0 | 0 | 0 | 0 | 0 | 0 | 0 | 0 | 0 | 0 | 0 | 0 | 0 | 0 | 0 | 0 | 0 | 0 | 0 | 0 | 0 | 0 | 0 | 0 | 0 | 0 | 0
1994 | [20 empty] | 0 | 0 | 0 | 0 | 0 | 0 | 0 | 0 | 0 | 0 | 0 | 0 | 0 | 0 | 0 | 0 | 0 | 0 | 0 | 0 | 0 | 0 | 0 | 0 | 0 | 0 | 0 | 0 | 0 | 0 | 0 | 0
1995 | [20 empty] | 0 | 0 | 0 | 0 | 0 | 0 | 0 | 0 | 0 | 0 | 0 | 0 | 0 | 0 | 0 | 0 | 0 | 0 | 0 | 0 | 0 | 0 | 0 | 0 | 0 | 0 | 0 | 0 | 0 | 0 | 0 | 0
1996 | [20 empty] | 0 | 0 | 0 | 0 | 0 | 0 | 0 | 0 | 0 | 0 | 0 | 0 | 0 | 0 | 0 | 0 | 0 | 0 | 0 | 0 | 0 | 0 | 0 | 0 | 0 | 0 | 0 | 0 | 0 | 0 | 0 | 0
1997 | [20 empty] | 0 | 0 | 0 | 0 | 0 | 0 | 0 | 0 | 0 | 0 | 0 | 0 | 0 | 0 | 0 | 0 | 0 | 0 | 0 | 0 | 0 | 0 | 0 | 0 | 0 | 0 | 0 | 0 | 0 | 0 | 0 | 0
1998 | [20 empty] | 0 | 0 | 0 | 0 | 0 | 0 | 0 | 0 | 0 | 0 | 0 | 0 | 0 | 0 | 0 | 0 | 0 | 0 | 0 | 0 | 0 | 0 | 0 | 0 | 0 | 0 | 0 | 0 | 0 | 0 | 0 | 0
1999 | [20 empty] | 0 | 0 | 0 | 0 | 0 | 0 | 0 | 0 | 0 | 0 | 0 | 0 | 0 | 0 | 0 | 0 | 0 | 0 | 0 | 0 | 0 | 0 | 0 | 0 | 0 | 0 | 0 | 0 | 0 | 0 | 0 | 0
2000 | [20 empty] | 0 | 0 | 0 | 0 | 0 | 0 | 0 | 0 | 0 | 0 | 0 | 0 | 0 | 0 | 0 | 0 | 0 | 0 | 0 | 0 | 0 | 0 | 0 | 0 | 0 | 0 | 0 | 0 | 0 | 0 | 0 | 0
2001 | [20 empty] | 0 | 0 | 0 | 0 | 0 | 0 | 0 | 0 | 0 | 0 | 0 | 0 | 0 | 0 | 0 | 0 | 0 | 0 | 0 | 0 | 0 | 0 | 0 | 0 | 0 | 0 | 0 | 0 | 0 | 0 | 0 | 0
2002 | [20 empty] | 0 | 0 | 0 | 0 | 0 | 0 | 0 | 0 | 0 | 0 | 0 | 0 | 0 | 0 | 0 | 0 | 0 | 0 | 0 | 0 | 0 | 0 | 0 | 0 | 0 | 0 | 0 | 0 | 0 | 0 | 0 | 0
2003 | [20 empty] | 0 | 0 | 0 | 0 | 0 | 0 | 0 | 0 | 0 | 0 | 0 | 0 | 0 | 0 | 0 | 0 | 0 | 0 | 0 | 0 | 0 | 0 | 0 | 0 | 0 | 0 | 0 | 0 | 0 | 0 | 0 | 0
2004 | [20 empty] | 0 | 0 | 0 | 0 | 0 | 0 | 0 | 0 | 0 | 0 | 0 | 0 | 0 | 0 | 0 | 0 | 0 | 0 | 0 | 0 | 0 | 0 | 0 | 0 | 0 | 0 | 0 | 0 | 0 | 0 | 0 | 0
2005 | [20 empty] | 0 | 0 | 0 | 0 | 0 | 0 | 0 | 0 | 0 | 0 | 0 | 0 | 0 | 0 | 0 | 0 | 0 | 0 | 0 | 0 | 0 | 0 | 0 | 0 | 0 | 0 | 0 | 0 | 0 | 0 | 0 | 0
2006 | [20 empty] | 0 | 0 | 0 | 0 | 0 | 0 | 0 | 0 | 0 | 0 | 0 | 0 | 0 | 0 | 0 | 0 | 0 | 0 | 0 | 0 | 0 | 0 | 0 | 0 | 0 | 0 | 0 | 0 | 0 | 0 | 0 | 0
2007 | [20 empty] | 0 | 0 | 0 | 0 | 0 | 0 | 0 | 0 | 0 | 0 | 0 | 0 | 0 | 0 | 0 | 0 | 0 | 0 | 0 | 0 | 0 | 0 | 0 | 0 | 0 | 0 | 0 | 0 | 0 | 0 | 0 | 0
2008 | [20 empty] | 0 | 0 | 0 | 0 | 0 | 0 | 0 | 0 | 0 | 0 | 0 | 0 | 0 | 0 | 0 | 0 | 0 | 0 | 0 | 0 | 0 | 0 | 0 | 0 | 0 | 0 | 0 | 0 | 0 | 0 | 0 | 0
2009 | [20 empty] | 0 | 0 | 0 | 0 | 0 | 0 | 0 | 0 | 0 | 0 | 0 | 0 | 0 | 0 | 0 | 0 | 0 | 0 | 0 | 0 | 0 | 0 | 0 | 0 | 0 | 0 | 0 | 0 | 0 | 0 | 0 | 0
2010 | [20 empty] | 0 | 0 | 0 | 0 | 0 | 0 | 0 | 0 | 0 | 0 | 0 | 0 | 0 | 0 | 0 | 0 | 0 | 0 | 0 | 0 | 0 | 0 | 0 | 0 | 0 | 0 | 0 | 0 | 0 | 0 | 0 | 0
2011 | [20 empty] | 0 | 0 | 0 | 0 | 0 | 0 | 0 | 0 | 0 | 0 | 0 | 0 | 0 | 0 | 0 | 0 | 0 | 0 | 0 | 0 | 0 | 0 | 0 | 0 | 0 | 0 | 0 | 0 | 0 | 0 | 0 | 0
2012 | [20 empty] | 0 | 0 | 0 | 0 | 0 | 0 | 0 | 0 | 0 | 0 | 0 | 0 | 0 | 0 | 0 | 0 | 0 | 0 | 0 | 0 | 0 | 0 | 0 | 0 | 0 | 0 | 0 | 0 | 0 | 0 | 0 | 0
2013 | [20 empty] | 0 | 0 | 0 | 0 | 0 | 0 | 0 | 0 | 0 | 0 | 0 | 0 | 0 | 0 | 0 | 0 | 0 | 0 | 0 | 0 | 0 | 0 | 0 | 0 | 0 | 0 | 0 | 0 | 0 | 0 | 0 | 0
2014 | [20 empty] | 0 | 0 | 0 | 0 | 0 | 0 | 0 | 0 | 0 | 0 | 0 | 0 | 0 | 0 | 0 | 0 | 0 | 0 | 0 | 0 | 0 | 0 | 0 | 0 | 0 | 0 | 0 | 0 | 0 | 0 | 0 | 0
2015 | [20 empty] | 0 | 0 | 0 | 0 | 0 | 0 | 0 | 0 | 0 | 0 | 0 | 0 | 0 | 0 | 0 | 0 | 0 | 0 | 0 | 0 | 0 | 0 | 0 | 0 | 0 | 0 | 0 | 0 | 0 | 0 | 0 | 0
2016 | [20 empty] | 0 | 0 | 0 | 0 | 0 | 0 | 0 | 0 | 0 | 0 | 0 | 0 | 0 | 0 | 0 | 0 | 0 | 0 | 0 | 0 | 0 | 0 | 0 | 0 | 0 | 0 | 0 | 0 | 0 | 0 | 0 | 0
2017 | [20 empty] | 0 | 0 | 0 | 0 | 0 | 0 | 0 | 0 | 0 | 0 | 0 | 0 | 0 | 0 | 0 | 0 | 0 | 0 | 0 | 0 | 0 | 0 | 0 | 0 | 0 | 0 | 0 | 0 | 0 | 0 | 0 | 0
2018 | [20 empty] | 0 | 0 | 0 | 0 | 0 | 0 | 0 | 0 | 0 | 0 | 0 | 0 | 0 | 0 | 0 | 0 | 0 | 0 | 0 | 0 | 0 | 0 | 0 | 0 | 0 | 0 | 0 | 0 | 0 | 0 | 0 | 0
2019 | [20 empty] | 0 | 0 | 0 | 0 | 0 | 0 | 0 | 0 | 0 | 0 | 0 | 0 | 0 | 0 | 0 | 0 | 0 | 0 | 0 | 0 | 0 | 0 | 0 | 0 | 0 | 0 | 0 | 0 | 0 | 0 | 0 | 0
2020 | [19 empty] | NOTE: We copy annual installed power plants from the "Model" tab here | 0 | 0 | 0 | 0 | 0 | 0 | 0 | 0 | 0 | 0 | 0 | 0 | 0 | 0 | 0 | 0 | 0 | 0 | 0 | 0 | 0 | 0 | 0 | 0 | 0 | 0 | 0 | 0 | 0 | 0 | 0 | 0
2021 | [19 empty] | in case the lifetime of a power plant is < 30 years such that a power plant | 0 | 0 | 0 | 0 | 0 | 0 | 0 | 0 | 0 | 0 | 0 | 0 | 0 | 0 | 0 | 0 | 0 | 0 | 0 | 0 | 0 | 0 | 0 | 0 | 0 | 0 | 0 | 0 | 0 | 0 | 0 | 0
2022 | [19 empty] | (for example) built in 2022 needs to retire before 2050 and | 0 | 0 | 0 | 0 | 0 | 0 | 0 | 0 | 0 | 0 | 0 | 0 | 0 | 0 | 0 | 0 | 0 | 0 | 0 | 0 | 0 | 0 | 0 | 0 | 0 | 0 | 0 | 0 | 0 | 0 | 0 | 0
2023 | [19 empty] | thus a new power plant would have to fill its place (as needed). | 0 | 0 | 0 | 0 | 0 | 0 | 0 | 0 | 0 | 0 | 0 | 0 | 0 | 0 | 0 | 0 | 0 | 0 | 0 | 0 | 0 | 0 | 0 | 0 | 0 | 0 | 0 | 0 | 0 | 0 | 0 | 0
2024 | [20 empty] | 0 | 0 | 0 | 0 | 0 | 0 | 0 | 0 | 0 | 0 | 0 | 0 | 0 | 0 | 0 | 0 | 0 | 0 | 0 | 0 | 0 | 0 | 0 | 0 | 0 | 0 | 0 | 0 | 0 | 0 | 0 | 0
2025 | [20 empty] | 0 | 0 | 0 | 0 | 0 | 0 | 0 | 0 | 0 | 0 | 0 | 0 | 0 | 0 | 0 | 0 | 0 | 0 | 0 | 0 | 0 | 0 | 0 | 0 | 0 | 0 | 0 | 0 | 0 | 0 | 0 | 0
2026 | [20 empty] | 0 | 0 | 0 | 0 | 0 | 0 | 0 | 0 | 0 | 0 | 0 | 0 | 0 | 0 | 0 | 0 | 0 | 0 | 0 | 0 | 0 | 0 | 0 | 0 | 0 | 0 | 0 | 0 | 0 | 0 | 0 | 0
2027 | [20 empty] | 0 | 0 | 0 | 0 | 0 | 0 | 0 | 0 | 0 | 0 | 0 | 0 | 0 | 0 | 0 | 0 | 0 | 0 | 0 | 0 | 0 | 0 | 0 | 0 | 0 | 0 | 0 | 0 | 0 | 0 | 0 | 0
2028 | [20 empty] | 0 | 0 | 0 | 0 | 0 | 0 | 0 | 0 | 0 | 0 | 0 | 0 | 0 | 0 | 0 | 0 | 0 | 0 | 0 | 0 | 0 | 0 | 0 | 0 | 0 | 0 | 0 | 0 | 0 | 0 | 0 | 0
2029 | [20 empty] | 0 | 0 | 0 | 0 | 0 | 0 | 0 | 0 | 0 | 0 | 0 | 0 | 0 | 0 | 0 | 0 | 0 | 0 | 0 | 0 | 0 | 0 | 0 | 0 | 0 | 0 | 0 | 0 | 0 | 0 | 0 | 0
2030 | [20 empty] | 0 | 0 | 0 | 0 | 0 | 0 | 0 | 0 | 0 | 0 | 0 | 0 | 0 | 0 | 0 | 0 | 0 | 0 | 0 | 0 | 0 | 0 | 0 | 0 | 0 | 0 | 0 | 0 | 0 | 0 | 0 | 0
2031 | [20 empty] | 0 | 0 | 0 | 0 | 0 | 0 | 0 | 0 | 0 | 0 | 0 | 0 | 0 | 0 | 0 | 0 | 0 | 0 | 0 | 0 | 0 | 0 | 0 | 0 | 0 | 0 | 0 | 0 | 0 | 0 | 0 | 0
2032 | [20 empty] | 0 | 0 | 0 | 0 | 0 | 0 | 0 | 0 | 0 | 0 | 0 | 0 | 0 | 0 | 0 | 0 | 0 | 0 | 0 | 0 | 0 | 0 | 0 | 0 | 0 | 0 | 0 | 0 | 0 | 0 | 0 | 0
2033 | [20 empty] | 0 | 0 | 0 | 0 | 0 | 0 | 0 | 0 | 0 | 0 | 0 | 0 | 0 | 0 | 0 | 0 | 0 | 0 | 0 | 0 | 0 | 0 | 0 | 0 | 0 | 0 | 0 | 0 | 0 | 0 | 0 | 0
2034 | [20 empty] | 0 | 0 | 0 | 0 | 0 | 0 | 0 | 0 | 0 | 0 | 0 | 0 | 0 | 0 | 0 | 0 | 0 | 0 | 0 | 0 | 0 | 0 | 0 | 0 | 0 | 0 | 0 | 0 | 0 | 0 | 0 | 0
2035 | [20 empty] | 0 | 0 | 0 | 0 | 0 | 0 | 0 | 0 | 0 | 0 | 0 | 0 | 0 | 0 | 0 | 0 | 0 | 0 | 0 | 0 | 0 | 0 | 0 | 0 | 0 | 0 | 0 | 0 | 0 | 0 | 0 | 0
2036 | [20 empty] | 0 | 0 | 0 | 0 | 0 | 0 | 0 | 0 | 0 | 0 | 0 | 0 | 0 | 0 | 0 | 0 | 0 | 0 | 0 | 0 | 0 | 0 | 0 | 0 | 0 | 0 | 0 | 0 | 0 | 0 | 0 | 0
2037 | [20 empty] | 0 | 0 | 0 | 0 | 0 | 0 | 0 | 0 | 0 | 0 | 0 | 0 | 0 | 0 | 0 | 0 | 0 | 0 | 0 | 0 | 0 | 0 | 0 | 0 | 0 | 0 | 0 | 0 | 0 | 0 | 0 | 0
2038 | [20 empty] | 0 | 0 | 0 | 0 | 0 | 0 | 0 | 0 | 0 | 0 | 0 | 0 | 0 | 0 | 0 | 0 | 0 | 0 | 0 | 0 | 0 | 0 | 0 | 0 | 0 | 0 | 0 | 0 | 0 | 0 | 0 | 0
2039 | [20 empty] | 0 | 0 | 0 | 0 | 0 | 0 | 0 | 0 | 0 | 0 | 0 | 0 | 0 | 0 | 0 | 0 | 0 | 0 | 0 | 0 | 0 | 0 | 0 | 0 | 0 | 0 | 0 | 0 | 0 | 0 | 0 | 0
2040 | [20 empty] | 0 | 0 | 0 | 0 | 0 | 0 | 0 | 0 | 0 | 0 | 0 | 0 | 0 | 0 | 0 | 0 | 0 | 0 | 0 | 0 | 0 | 0 | 0 | 0 | 0 | 0 | 0 | 0 | 0 | 0 | 0 | 0
2041 | [20 empty] | 0 | 0 | 0 | 0 | 0 | 0 | 0 | 0 | 0 | 0 | 0 | 0 | 0 | 0 | 0 | 0 | 0 | 0 | 0 | 0 | 0 | 0 | 0 | 0 | 0 | 0 | 0 | 0 | 0 | 0 | 0 | 0
2042 | [20 empty] | 0 | 0 | 0 | 0 | 0 | 0 | 0 | 0 | 0 | 0 | 0 | 0 | 0 | 0 | 0 | 0 | 0 | 0 | 0 | 0 | 0 | 0 | 0 | 0 | 0 | 0 | 0 | 0 | 0 | 0 | 0 | 0
2043 | [20 empty] | 0 | 0 | 0 | 0 | 0 | 0 | 0 | 0 | 0 | 0 | 0 | 0 | 0 | 0 | 0 | 0 | 0 | 0 | 0 | 0 | 0 | 0 | 0 | 0 | 0 | 0 | 0 | 0 | 0 | 0 | 0 | 0
2044 | [20 empty] | 0 | 0 | 0 | 0 | 0 | 0 | 0 | 0 | 0 | 0 | 0 | 0 | 0 | 0 | 0 | 0 | 0 | 0 | 0 | 0 | 0 | 0 | 0 | 0 | 0 | 0 | 0 | 0 | 0 | 0 | 0 | 0
2045 | [20 empty] | 0 | 0 | 0 | 0 | 0 | 0 | 0 | 0 | 0 | 0 | 0 | 0 | 0 | 0 | 0 | 0 | 0 | 0 | 0 | 0 | 0 | 0 | 0 | 0 | 0 | 0 | 0 | 0 | 0 | 0 | 0 | 0
2046 | [20 empty] | 0 | 0 | 0 | 0 | 0 | 0 | 0 | 0 | 0 | 0 | 0 | 0 | 0 | 0 | 0 | 0 | 0 | 0 | 0 | 0 | 0 | 0 | 0 | 0 | 0 | 0 | 0 | 0 | 0 | 0 | 0 | 0
2047 | [20 empty] | 0 | 0 | 0 | 0 | 0 | 0 | 0 | 0 | 0 | 0 | 0 | 0 | 0 | 0 | 0 | 0 | 0 | 0 | 0 | 0 | 0 | 0 | 0 | 0 | 0 | 0 | 0 | 0 | 0 | 0 | 0 | 0
2048 | [20 empty] | 0 | 0 | 0 | 0 | 0 | 0 | 0 | 0 | 0 | 0 | 0 | 0 | 0 | 0 | 0 | 0 | 0 | 0 | 0 | 0 | 0 | 0 | 0 | 0 | 0 | 0 | 0 | 0 | 0 | 0 | 0 | 0
2049 | [20 empty] | 0 | 0 | 0 | 0 | 0 | 0 | 0 | 0 | 0 | 0 | 0 | 0 | 0 | 0 | 0 | 0 | 0 | 0 | 0 | 0 | 0 | 0 | 0 | 0 | 0 | 0 | 0 | 0 | 0 | 0 | 0 | 0
2050 | [20 empty] | 0 | 0 | 0 | 0 | 0 | 0 | 0 | 0 | 0 | 0 | 0 | 0 | 0 | 0 | 0 | 0 | 0 | 0 | 0 | 0 | 0 | 0 | 0 | 0 | 0 | 0 | 0 | 0 | 0 | 0 | 0 | 0

## Assumptions (Nuclear)
| 2000 | 2001 | 2002 | 2003 | 2004 | 2005 | 2006 | 2007 | 2008 | 2009 | 2010 | 2011 | 2012 | 2013 | 2014 | 2015 | 2016 | 2017 | 2018 | 2019 | 2020 | 2021 | 2022 | 2023 | 2024 | 2025 | 2026 | 2027 | 2028 | 2029 | 2030 | 2031 | 2032 | 2033 | 2034 | 2035 | 2036 | 2037 | 2038 | 2039 | 2040 | 2041 | 2042 | 2043 | 2044 | 2045 | 2046 | 2047 | 2048 | 2049 | 2050
Avg CAPEX ($/MW) | 5081198.847 | 5192650.667 | 5274785.287 | 5372744.584 | 5517389.629 | 5689251.328 | 5861420.144 | 6018875.848 | 6135950.722 | 6182727.318 | 6254771.722 | 6385428.563 | 6507890.925 | 6622099.785 | 6744632.627 | 6814867.29 | 6885420.113 | 7015115.257 | 7186000 | 7288469.66 | 7392202.484 | 7498268.434 | 7604579.038 | 7712183.822 | 7822215.734 | 7932460.787 | 8044030.239 | 8152174.109 | 8266328.528 | 8378123.883 | 8483569.488 | 8591226.184 | 8697233.349 | 8804106.874 | 8920013.718 | 9034314.513 | 9136936.846 | 9254560.27 | 9368880.481 | 9478137.277 | 9585031.874 | 9709644.748 | 9822752.044 | 9943060.963 | 10062672.95 | 10189906.98 | 10299380.77 | 10423257.48 | 10546262.27 | 10671919.58 | 10703823.88
Annual CAPEX improve (%) | 0% | 0% | 0% | 0% | 0% | 0% | 0% | 0% | 0% | 0% | 0% | 0% | 0% | 0% | 0% | 0% | 0% | 0% | 0% | 0.5149% | 0.5176% | 0.5062% | 0.5229% | 0.5256% | 0.5141% | 0.5312% | 0.534% | 0.5949% | 0.5401% | 0.587% | 0.6791% | 0.6688% | 0.7033% | 0.7083% | 0.6222% | 0.6567% | 0.7994% | 0.6509% | 0.7019% | 0.7697% | 0.8073% | 0.6384% | 0.771% | 0.7122% | 0.7336% | 0.6733% | 0.8598% | 0.7338% | 0.756% | 0.7449% | 1.62%
Avg CAPEX ($2018/kW) | 7186 | 7186 | 7186 | 7186 | 7186 | 7186 | 7186 | 7186 | 7186 | 7186 | 7186 | 7186 | 7186 | 7186 | 7186 | 7186 | 7186 | 7186 | 7186 | 7149 | 7112 | 7076 | 7039 | 7002 | 6966 | 6929 | 6892 | 6851 | 6814 | 6774 | 6728 | 6683 | 6636 | 6589 | 6548 | 6505 | 6453 | 6411 | 6366 | 6317 | 6266 | 6226 | 6178 | 6134 | 6089 | 6048 | 5996 | 5952 | 5907 | 5863 | 5768
Share of debt (%) | [20 empty] | 40%
Share of equity (%) | [20 empty] | 60%
Interest rate on debt (%) | [20 empty] | 4.75%
Return on equity (%) | [20 empty] | 8%
Avg WACC (%) | [20 empty] | 6.7%
Avg loan term (yrs) | [20 empty] | 15
Depreciation (MACRS - 15 yrs) | [20 empty] | 5% | 9.5% | 8.55% | 7.7% | 6.93% | 6.23% | 5.9% | 5.9% | 5.91% | 5.9% | 5.91% | 5.9% | 5.91% | 5.9% | 5.91% | 2.95%
Annual max capacity build (MW) | [20 empty] | 5000
Avg # of years to build | [20 empty] | 6
CAPEX per year | [20 empty] | 16.67%
Avg utilization | [20 empty] | 92.04% | 92.04% | 92.04% | 92.04% | 92.04% | 92.04% | 92.04% | 92.04% | 92.04% | 92.04% | 92.04% | 92.04% | 92.04% | 92.04% | 92.04% | 92.04% | 92.04% | 92.04% | 92.04% | 92.04% | 92.04% | 92.04% | 92.04% | 92.04% | 92.04% | 92.04% | 92.04% | 92.04% | 92.04% | 92.04% | 92.04%
Max utilization | [20 empty] | 96% | 96% | 96% | 96% | 96% | 96% | 96% | 96% | 96% | 96% | 96% | 96% | 96% | 96% | 96% | 96% | 96% | 96% | 96% | 96% | 96% | 96% | 96% | 96% | 96% | 96% | 96% | 96% | 96% | 96% | 96%
Avg annual utilization change | [20 empty] | 0% | 0% | 0% | 0% | 0% | 0% | 0% | 0% | 0% | 0% | 0% | 0% | 0% | 0% | 0% | 0% | 0% | 0% | 0% | 0% | 0% | 0% | 0% | 0% | 0% | 0% | 0% | 0% | 0% | 0% | 0%
Avg annual FOM ($/MW-yr) | [20 empty] | 101280 | 98960.1044 | 96693.3477 | 94478.5128 | 92314.4104 | 90199.8785 | 88133.7815 | 87948.1926 | 87762.9946 | 87578.1866 | 87393.7677 | 87209.7372 | 87026.0942 | 86842.8379 | 86659.9675 | 86477.4822 | 86295.3811 | 86113.6635 | 85932.3286 | 85751.3755 | 85570.8035 | 85390.6117 | 85210.7993 | 85031.3656 | 84852.3097 | 84673.6309 | 84495.3283 | 84317.4012 | 84139.8488 | 83962.6703 | 83785.8648
Avg annual VOM ($/MWh) | [20 empty] | 2.32 | 2.2669 | 2.2149 | 2.1642 | 2.1146 | 2.0662 | 2.0189 | 2.0146 | 2.0104 | 2.0061 | 2.0019 | 1.9977 | 1.9935 | 1.9893 | 1.9851 | 1.9809 | 1.9768 | 1.9726 | 1.9684 | 1.9643 | 1.9602 | 1.956 | 1.9519 | 1.9478 | 1.9437 | 1.9396 | 1.9355 | 1.9314 | 1.9274 | 1.9233 | 1.9193
Avg OPEX ($/MWh) | 17.0678 | 16.9603 | 16.8534 | 16.7472 | 16.6417 | 16.8196 | 17.2288 | 18.0457 | 18.3869 | 19.0058 | 19.2547 | 19.5046 | 19.8189 | 19.8812 | 20.0071 | 20.5777 | 20.7816 | 20.43 | 21.1029 | 21.2365 | 21.5252 | 21.8178 | 22.1144 | 22.415 | 22.7197 | 23.0286 | 23.3416 | 23.659 | 23.9806 | 24.3066 | 24.637 | 24.9719 | 25.3114 | 25.6555 | 26.0043 | 26.3578 | 26.7161 | 27.0793 | 27.4474 | 27.8205 | 28.1987 | 28.5821 | 28.9706 | 29.3644 | 29.7636 | 30.1682 | 30.5784 | 30.994 | 31.4154 | 31.8425 | 32.2753
Annual OPEX improve (%) | 0.63% | 0.63% | 0.63% | 0.63% | 0.63% | 0.63% | 0.63% | 0.63% | 0.63% | 0.63% | 0.63% | 0.63% | 0.63% | 0.63% | 0.63% | 0.63% | 0.63% | 0.63% | 0.63% | 0.63% | 0.63% | 0.63% | 0.63% | 0.63% | 0.63% | 0.63% | 0.63% | 0.63% | 0.63% | 0.63% | 0.63% | 0.63% | 0.63% | 0.63% | 0.63% | 0.63% | 0.63% | 0.63% | 0.63% | 0.63% | 0.63% | 0.63% | 0.63% | 0.63% | 0.63% | 0.63% | 0.63% | 0.63% | 0.63% | 0.63% | 0.63%
Avg annual CAPEX on existing Capacity ($/MWh) | 4.991 | 4.991 | 4.991 | 4.991 | 4.991 | 5.0758 | 5.2313 | 5.5123 | 5.6512 | 5.8771 | 5.991 | 6.1066 | 6.2434 | 6.3024 | 6.382 | 6.6042 | 6.7113 | 6.64 | 6.9005 | 6.6923 | 6.5391 | 6.3893 | 6.2429 | 6.0999 | 5.9602 | 5.8237 | 5.6903 | 5.6783 | 5.6663 | 5.6544 | 5.6425 | 5.6306 | 5.6188 | 5.6069 | 5.5951 | 5.5833 | 5.5716 | 5.5598 | 5.5481 | 5.5365 | 5.5248 | 5.5132 | 5.5016 | 5.49 | 5.4784 | 5.4669 | 5.4554 | 5.4439 | 5.4324 | 5.421 | 5.4096
Annual CAPEX improve (%) | [18 empty] | 4.28% | 4.28% | 4.28% | 4.28% | 4.28% | 4.28% | 4.28% | 4.28% | 2.2% | 2.2% | 2.2% | 2.2% | 2.2% | 2.2% | 2.2% | 2.2% | 2.2% | 2.2% | 2.2% | 2.2% | 2.2% | 2.2% | 2.2% | 2.2% | 2.2% | 2.2% | 2.2% | 2.2% | 2.2% | 2.2% | 2.2% | 2.2% | 2.2%
Heat rate (MMBtu/MWh) | [20 empty] | 10.46 | 10.46 | 10.46 | 10.46 | 10.46 | 10.46 | 10.46 | 10.46 | 10.46 | 10.46 | 10.46 | 10.46 | 10.46 | 10.46 | 10.46 | 10.46 | 10.46 | 10.46 | 10.46 | 10.46 | 10.46 | 10.46 | 10.46 | 10.46 | 10.46 | 10.46 | 10.46 | 10.46 | 10.46 | 10.46 | 10.46
Avg annual fuel cost ($/MWh) | 5.8634 | 5.7966 | 5.7305 | 5.6652 | 5.6006 | 5.6319 | 5.7402 | 5.9831 | 6.0657 | 6.2389 | 6.2888 | 6.3384 | 6.4082 | 6.3956 | 6.4035 | 6.5535 | 6.585 | 6.44 | 6.6193 | 6.6274 | 6.6837 | 6.7405 | 6.7977 | 6.8555 | 6.9137 | 6.9724 | 7.0317 | 7.0914 | 7.1516 | 7.2124 | 7.2736 | 7.3354 | 7.3977 | 7.4606 | 7.5239 | 7.5878 | 7.6523 | 7.7173 | 7.7829 | 7.849 | 7.9156 | 7.9829 | 8.0507 | 8.1191 | 8.188 | 8.2576 | 8.3277 | 8.3985 | 8.4698 | 8.5417 | 8.6143
Fuel cost improve (%) | 1.14% | 1.14% | 1.14% | 1.14% | 1.14% | 1.14% | 1.14% | 1.14% | 1.14% | 1.14% | 1.14% | 1.14% | 1.14% | 1.14% | 1.14% | 1.14% | 1.14% | 1.14% | 1.14% | 1.14% | 1.14% | 1.14% | 1.14% | 1.14% | 1.14% | 1.14% | 1.14% | 1.14% | 1.14% | 1.14% | 1.14% | 1.14% | 1.14% | 1.14% | 1.14% | 1.14% | 1.14% | 1.14% | 1.14% | 1.14% | 1.14% | 1.14% | 1.14% | 1.14% | 1.14% | 1.14% | 1.14% | 1.14% | 1.14% | 1.14% | 1.14%
Avg GHG emission (mt/MWh)
One Time Upstream CO2 (and CO2 equivilant) Emissions (g/KW) | [20 empty] | 350000
Avg tax | 35% | 35% | 35% | 35% | 35% | 35% | 35% | 35% | 35% | 35% | 35% | 35% | 35% | 35% | 35% | 35% | 35% | 35% | 21% | 21% | 21% | 21% | 21% | 21% | 21% | 21% | 21% | 21% | 21% | 21% | 21% | 21% | 21% | 21% | 21% | 21% | 21% | 21% | 21% | 21% | 21% | 21% | 21% | 21% | 21% | 21% | 21% | 21% | 21% | 21% | 21%
Avg subsidy per unit of output ($/MWh) | [20 empty] | 1.07 | 1.0913 | 1.113 | 1.1351 | 1.1577 | 1.1808 | 1.2042 | 1.2282 | 1.2526 | 1.2776 | 1.303 | 1.3289 | 1.3553 | 1.3823 | 1.4098 | 1.4378 | 1.4664 | 1.4956 | 1.5254 | 1.5557 | 1.5867 | 1.6182 | 1.6504 | 1.6833 | 1.7168 | 1.7509 | 1.7857 | 1.8213 | 1.8575 | 1.8944 | 1.9321
Avg Lifetime (years) | [20 empty] | 35
Max Lifetime | [20 empty] | 60
Min Lifetime | [20 empty] | 33
Avg Age (years) | [20 empty] | 37
CAPEX to extend the life of plant to Max Lifetime ($/MW)
Avg energy price of electricity ($2017/MWh) | 96.9947 | 82.5618 | 92.423 | 85.6439 | 81.3248 | 82.2851 | 73.1324 | 75.1783 | 77.5669 | 67.3971 | 69.3593 | 69.1496 | 66.0774 | 68.6676 | 67.6134 | 63.5193 | 65.2 | 62.54 | 62.8 | 62.22 | 63.2455 | 62.1879 | 61.2839 | 60.7827 | 60.4701 | 60.7261 | 60.3235 | 60.1547 | 59.9186 | 59.7474 | 59.5717 | 59.4622 | 59.0982 | 58.6907 | 58.2797 | 57.9454 | 57.8223 | 57.6393 | 57.6182 | 57.5832 | 57.4286 | 57.2126 | 56.9574 | 56.726 | 56.5327 | 56.3299 | 56.0081 | 55.8533 | 56.4446 | 56.5239 | 56.2441
Avg energy price of electricity ($/MWh) | 66.9366 | 68.5627 | 61.9876 | 75.3499 | 79.1677 | 95.8529 | 86.2377 | 87.6517 | 101.4382 | 70.8251 | 73.2289 | 70.5423 | 60.9978 | 67.7143 | 72.6633 | 59.8666 | 64.07 | 62.54 | 64.2 | 65.09 | 67.8933 | 68.4082 | 69.0398 | 70.1659 | 71.4995 | 73.5166 | 74.7036 | 76.1716 | 77.5095 | 78.937 | 80.3948 | 81.9992 | 83.2882 | 84.5522 | 85.8426 | 87.2825 | 89.0916 | 90.8451 | 92.8849 | 94.9604 | 96.898 | 98.7929 | 100.6749 | 102.6698 | 104.7981 | 106.9811 | 108.9794 | 111.3746 | 115.3893 | 118.463 | 120.8794
Avg capacity price of electricity ($2017/MW-day) | 249.4238 | 249.4238 | 212.3094 | 237.6676 | 220.235 | 209.1284 | 211.5977 | 188.0613 | 193.3227 | 199.4648 | 173.3129 | 178.3588 | 177.8197 | 169.9194 | 176.5803 | 173.8692 | 163.3412 | 167.6631 | 160.8229 | 161.4915 | 160 | 157.3245 | 155.0376 | 153.7697 | 152.9787 | 153.6263 | 152.608 | 152.181 | 151.5836 | 151.1504 | 150.7061 | 150.429 | 149.5081 | 148.4773 | 147.4374 | 146.5917 | 146.2803 | 145.8174 | 145.7641 | 145.6754 | 145.2845 | 144.7378 | 144.0922 | 143.507 | 143.0179 | 142.5049 | 141.6907 | 141.2991 | 142.7951 | 142.9956 | 142.2878
Avg capacity price of electricity ($/MW-day) | 164.5392 | 164.5392 | 168.5364 | 152.3739 | 185.2202 | 194.6049 | 235.6194 | 211.9839 | 215.4597 | 249.3488 | 174.0976 | 180.0065 | 173.4025 | 149.9408 | 166.4509 | 178.6162 | 147.1602 | 157.4927 | 153.7318 | 157.8123 | 160 | 161.2136 | 162.702 | 165.3558 | 168.4987 | 173.2521 | 176.0495 | 179.509 | 182.6619 | 186.0261 | 189.4615 | 193.2426 | 196.2802 | 199.259 | 202.3 | 205.6934 | 209.9567 | 214.0892 | 218.8962 | 223.7874 | 228.3538 | 232.8193 | 237.2545 | 241.9558 | 246.9715 | 252.116 | 256.8251 | 262.4699 | 271.931 | 279.1746 | 284.8692
Share of nuclear capacity receiving capacity payments | 0% | 0% | 0% | 0% | 0% | 0% | 0% | 56% | 56% | 56% | 56% | 56% | 56% | 56% | 56% | 56% | 56% | 56% | 56% | 56% | 56% | 56% | 56% | 56% | 56% | 56% | 56% | 56% | 56% | 56% | 56% | 56% | 56% | 56% | 56% | 56% | 56% | 56% | 56% | 56% | 56% | 56% | 56% | 56% | 56% | 56% | 56% | 56% | 56% | 56% | 56%
Avg price of uranium ($2017/MMBtu)
Avg price of uranium ($/MMBtu)
Avg inflation (BLS PPI for Power) | 0% | 0% | 0% | 0% | 1.699% | 3.063% | 5.371% | 2.521% | 3.996% | 1.939% | 1.928% | 2.241% | 0.9446% | 1.263% | 3.482% | 1.621% | -1.062% | 3.924% | 1.263% | 1.989% | 1.989% | 1.989% | 1.989% | 1.989% | 1.989% | 1.989% | 1.989% | 1.989% | 1.989% | 1.989% | 1.989% | 1.989% | 1.989% | 1.989% | 1.989% | 1.989% | 1.989% | 1.989% | 1.989% | 1.989% | 1.989% | 1.989% | 1.989% | 1.989% | 1.989% | 1.989% | 1.989% | 1.989% | 1.989% | 1.989% | 1.989%
Uranium Fuel price inflation | [21 empty] | 2% | 2% | 2% | 2% | 2% | 2% | 2% | 2% | 2% | 2% | 2% | 2% | 2% | 2% | 2% | 2% | 2% | 2% | 2% | 2% | 2% | 2% | 2% | 2% | 2% | 2% | 2% | 2% | 2% | 2%
Expected Retirement Profile | [21 empty] | 0 | 0 | 0 | 0 | 0 | 0 | 0 | 0 | 0 | 0 | 641.8 | 614 | 0 | 0 | 1299 | 0 | 0 | 1895.3 | 0 | 0 | 0 | 0 | 0 | 0 | 0 | 0 | 0 | 0 | 1259.3 | 0 | 0
Operating Year | [20 empty] | Capacity Installed in given Operating Year | 2020 | 2021 | 2022 | 2023 | 2024 | 2025 | 2026 | 2027 | 2028 | 2029 | 2030 | 2031 | 2032 | 2033 | 2034 | 2035 | 2036 | 2037 | 2038 | 2039 | 2040 | 2041 | 2042 | 2043 | 2044 | 2045 | 2046 | 2047 | 2048 | 2049 | 2050
1930 | [20 empty] | 0 | 0 | 0 | 0 | 0 | 0 | 0 | 0 | 0 | 0 | 0 | 0 | 0 | 0 | 0 | 0 | 0 | 0 | 0 | 0 | 0 | 0 | 0 | 0 | 0 | 0 | 0 | 0 | 0 | 0 | 0 | 0
1931 | [20 empty] | 0 | 0 | 0 | 0 | 0 | 0 | 0 | 0 | 0 | 0 | 0 | 0 | 0 | 0 | 0 | 0 | 0 | 0 | 0 | 0 | 0 | 0 | 0 | 0 | 0 | 0 | 0 | 0 | 0 | 0 | 0 | 0
1932 | [20 empty] | 0 | 0 | 0 | 0 | 0 | 0 | 0 | 0 | 0 | 0 | 0 | 0 | 0 | 0 | 0 | 0 | 0 | 0 | 0 | 0 | 0 | 0 | 0 | 0 | 0 | 0 | 0 | 0 | 0 | 0 | 0 | 0
1933 | [20 empty] | 0 | 0 | 0 | 0 | 0 | 0 | 0 | 0 | 0 | 0 | 0 | 0 | 0 | 0 | 0 | 0 | 0 | 0 | 0 | 0 | 0 | 0 | 0 | 0 | 0 | 0 | 0 | 0 | 0 | 0 | 0 | 0
1934 | [20 empty] | 0 | 0 | 0 | 0 | 0 | 0 | 0 | 0 | 0 | 0 | 0 | 0 | 0 | 0 | 0 | 0 | 0 | 0 | 0 | 0 | 0 | 0 | 0 | 0 | 0 | 0 | 0 | 0 | 0 | 0 | 0 | 0
1935 | [20 empty] | 0 | 0 | 0 | 0 | 0 | 0 | 0 | 0 | 0 | 0 | 0 | 0 | 0 | 0 | 0 | 0 | 0 | 0 | 0 | 0 | 0 | 0 | 0 | 0 | 0 | 0 | 0 | 0 | 0 | 0 | 0 | 0
1936 | [20 empty] | 0 | 0 | 0 | 0 | 0 | 0 | 0 | 0 | 0 | 0 | 0 | 0 | 0 | 0 | 0 | 0 | 0 | 0 | 0 | 0 | 0 | 0 | 0 | 0 | 0 | 0 | 0 | 0 | 0 | 0 | 0 | 0
1937 | [20 empty] | 0 | 0 | 0 | 0 | 0 | 0 | 0 | 0 | 0 | 0 | 0 | 0 | 0 | 0 | 0 | 0 | 0 | 0 | 0 | 0 | 0 | 0 | 0 | 0 | 0 | 0 | 0 | 0 | 0 | 0 | 0 | 0
1938 | [20 empty] | 0 | 0 | 0 | 0 | 0 | 0 | 0 | 0 | 0 | 0 | 0 | 0 | 0 | 0 | 0 | 0 | 0 | 0 | 0 | 0 | 0 | 0 | 0 | 0 | 0 | 0 | 0 | 0 | 0 | 0 | 0 | 0
1939 | [20 empty] | 0 | 0 | 0 | 0 | 0 | 0 | 0 | 0 | 0 | 0 | 0 | 0 | 0 | 0 | 0 | 0 | 0 | 0 | 0 | 0 | 0 | 0 | 0 | 0 | 0 | 0 | 0 | 0 | 0 | 0 | 0 | 0
1940 | [20 empty] | 0 | 0 | 0 | 0 | 0 | 0 | 0 | 0 | 0 | 0 | 0 | 0 | 0 | 0 | 0 | 0 | 0 | 0 | 0 | 0 | 0 | 0 | 0 | 0 | 0 | 0 | 0 | 0 | 0 | 0 | 0 | 0
1941 | [20 empty] | 0 | 0 | 0 | 0 | 0 | 0 | 0 | 0 | 0 | 0 | 0 | 0 | 0 | 0 | 0 | 0 | 0 | 0 | 0 | 0 | 0 | 0 | 0 | 0 | 0 | 0 | 0 | 0 | 0 | 0 | 0 | 0
1942 | [20 empty] | 0 | 0 | 0 | 0 | 0 | 0 | 0 | 0 | 0 | 0 | 0 | 0 | 0 | 0 | 0 | 0 | 0 | 0 | 0 | 0 | 0 | 0 | 0 | 0 | 0 | 0 | 0 | 0 | 0 | 0 | 0 | 0
1943 | [20 empty] | 0 | 0 | 0 | 0 | 0 | 0 | 0 | 0 | 0 | 0 | 0 | 0 | 0 | 0 | 0 | 0 | 0 | 0 | 0 | 0 | 0 | 0 | 0 | 0 | 0 | 0 | 0 | 0 | 0 | 0 | 0 | 0
1944 | [20 empty] | 0 | 0 | 0 | 0 | 0 | 0 | 0 | 0 | 0 | 0 | 0 | 0 | 0 | 0 | 0 | 0 | 0 | 0 | 0 | 0 | 0 | 0 | 0 | 0 | 0 | 0 | 0 | 0 | 0 | 0 | 0 | 0
1945 | [20 empty] | 0 | 0 | 0 | 0 | 0 | 0 | 0 | 0 | 0 | 0 | 0 | 0 | 0 | 0 | 0 | 0 | 0 | 0 | 0 | 0 | 0 | 0 | 0 | 0 | 0 | 0 | 0 | 0 | 0 | 0 | 0 | 0
1946 | [20 empty] | 0 | 0 | 0 | 0 | 0 | 0 | 0 | 0 | 0 | 0 | 0 | 0 | 0 | 0 | 0 | 0 | 0 | 0 | 0 | 0 | 0 | 0 | 0 | 0 | 0 | 0 | 0 | 0 | 0 | 0 | 0 | 0
1947 | [20 empty] | 0 | 0 | 0 | 0 | 0 | 0 | 0 | 0 | 0 | 0 | 0 | 0 | 0 | 0 | 0 | 0 | 0 | 0 | 0 | 0 | 0 | 0 | 0 | 0 | 0 | 0 | 0 | 0 | 0 | 0 | 0 | 0
1948 | [20 empty] | 0 | 0 | 0 | 0 | 0 | 0 | 0 | 0 | 0 | 0 | 0 | 0 | 0 | 0 | 0 | 0 | 0 | 0 | 0 | 0 | 0 | 0 | 0 | 0 | 0 | 0 | 0 | 0 | 0 | 0 | 0 | 0
1949 | [20 empty] | 0 | 0 | 0 | 0 | 0 | 0 | 0 | 0 | 0 | 0 | 0 | 0 | 0 | 0 | 0 | 0 | 0 | 0 | 0 | 0 | 0 | 0 | 0 | 0 | 0 | 0 | 0 | 0 | 0 | 0 | 0 | 0
1950 | [20 empty] | 0 | 0 | 0 | 0 | 0 | 0 | 0 | 0 | 0 | 0 | 0 | 0 | 0 | 0 | 0 | 0 | 0 | 0 | 0 | 0 | 0 | 0 | 0 | 0 | 0 | 0 | 0 | 0 | 0 | 0 | 0 | 0
1951 | [20 empty] | 0 | 0 | 0 | 0 | 0 | 0 | 0 | 0 | 0 | 0 | 0 | 0 | 0 | 0 | 0 | 0 | 0 | 0 | 0 | 0 | 0 | 0 | 0 | 0 | 0 | 0 | 0 | 0 | 0 | 0 | 0 | 0
1952 | [20 empty] | 0 | 0 | 0 | 0 | 0 | 0 | 0 | 0 | 0 | 0 | 0 | 0 | 0 | 0 | 0 | 0 | 0 | 0 | 0 | 0 | 0 | 0 | 0 | 0 | 0 | 0 | 0 | 0 | 0 | 0 | 0 | 0
1953 | [20 empty] | 0 | 0 | 0 | 0 | 0 | 0 | 0 | 0 | 0 | 0 | 0 | 0 | 0 | 0 | 0 | 0 | 0 | 0 | 0 | 0 | 0 | 0 | 0 | 0 | 0 | 0 | 0 | 0 | 0 | 0 | 0 | 0
1954 | [20 empty] | 0 | 0 | 0 | 0 | 0 | 0 | 0 | 0 | 0 | 0 | 0 | 0 | 0 | 0 | 0 | 0 | 0 | 0 | 0 | 0 | 0 | 0 | 0 | 0 | 0 | 0 | 0 | 0 | 0 | 0 | 0 | 0
1955 | [20 empty] | 0 | 0 | 0 | 0 | 0 | 0 | 0 | 0 | 0 | 0 | 0 | 0 | 0 | 0 | 0 | 0 | 0 | 0 | 0 | 0 | 0 | 0 | 0 | 0 | 0 | 0 | 0 | 0 | 0 | 0 | 0 | 0
1956 | [20 empty] | 0 | 0 | 0 | 0 | 0 | 0 | 0 | 0 | 0 | 0 | 0 | 0 | 0 | 0 | 0 | 0 | 0 | 0 | 0 | 0 | 0 | 0 | 0 | 0 | 0 | 0 | 0 | 0 | 0 | 0 | 0 | 0
1957 | [20 empty] | 0 | 0 | 0 | 0 | 0 | 0 | 0 | 0 | 0 | 0 | 0 | 0 | 0 | 0 | 0 | 0 | 0 | 0 | 0 | 0 | 0 | 0 | 0 | 0 | 0 | 0 | 0 | 0 | 0 | 0 | 0 | 0
1958 | [20 empty] | 0 | 0 | 0 | 0 | 0 | 0 | 0 | 0 | 0 | 0 | 0 | 0 | 0 | 0 | 0 | 0 | 0 | 0 | 0 | 0 | 0 | 0 | 0 | 0 | 0 | 0 | 0 | 0 | 0 | 0 | 0 | 0
1959 | [20 empty] | 0 | 0 | 0 | 0 | 0 | 0 | 0 | 0 | 0 | 0 | 0 | 0 | 0 | 0 | 0 | 0 | 0 | 0 | 0 | 0 | 0 | 0 | 0 | 0 | 0 | 0 | 0 | 0 | 0 | 0 | 0 | 0
1960 | [20 empty] | 0 | 0 | 0 | 0 | 0 | 0 | 0 | 0 | 0 | 0 | 0 | 0 | 0 | 0 | 0 | 0 | 0 | 0 | 0 | 0 | 0 | 0 | 0 | 0 | 0 | 0 | 0 | 0 | 0 | 0 | 0 | 0
1961 | [20 empty] | 0 | 0 | 0 | 0 | 0 | 0 | 0 | 0 | 0 | 0 | 0 | 0 | 0 | 0 | 0 | 0 | 0 | 0 | 0 | 0 | 0 | 0 | 0 | 0 | 0 | 0 | 0 | 0 | 0 | 0 | 0 | 0
1962 | [20 empty] | 0 | 0 | 0 | 0 | 0 | 0 | 0 | 0 | 0 | 0 | 0 | 0 | 0 | 0 | 0 | 0 | 0 | 0 | 0 | 0 | 0 | 0 | 0 | 0 | 0 | 0 | 0 | 0 | 0 | 0 | 0 | 0
1963 | [20 empty] | 0 | 0 | 0 | 0 | 0 | 0 | 0 | 0 | 0 | 0 | 0 | 0 | 0 | 0 | 0 | 0 | 0 | 0 | 0 | 0 | 0 | 0 | 0 | 0 | 0 | 0 | 0 | 0 | 0 | 0 | 0 | 0
1964 | [20 empty] | 0 | 0 | 0 | 0 | 0 | 0 | 0 | 0 | 0 | 0 | 0 | 0 | 0 | 0 | 0 | 0 | 0 | 0 | 0 | 0 | 0 | 0 | 0 | 0 | 0 | 0 | 0 | 0 | 0 | 0 | 0 | 0
1965 | [20 empty] | 0 | 0 | 0 | 0 | 0 | 0 | 0 | 0 | 0 | 0 | 0 | 0 | 0 | 0 | 0 | 0 | 0 | 0 | 0 | 0 | 0 | 0 | 0 | 0 | 0 | 0 | 0 | 0 | 0 | 0 | 0 | 0
1966 | [20 empty] | 0 | 0 | 0 | 0 | 0 | 0 | 0 | 0 | 0 | 0 | 0 | 0 | 0 | 0 | 0 | 0 | 0 | 0 | 0 | 0 | 0 | 0 | 0 | 0 | 0 | 0 | 0 | 0 | 0 | 0 | 0 | 0
1967 | [20 empty] | 0 | 0 | 0 | 0 | 0 | 0 | 0 | 0 | 0 | 0 | 0 | 0 | 0 | 0 | 0 | 0 | 0 | 0 | 0 | 0 | 0 | 0 | 0 | 0 | 0 | 0 | 0 | 0 | 0 | 0 | 0 | 0
1968 | [20 empty] | 0 | 0 | 0 | 0 | 0 | 0 | 0 | 0 | 0 | 0 | 0 | 0 | 0 | 0 | 0 | 0 | 0 | 0 | 0 | 0 | 0 | 0 | 0 | 0 | 0 | 0 | 0 | 0 | 0 | 0 | 0 | 0
1969 | [20 empty] | 641.8 | 0 | 0 | 0 | 0 | 0 | 0 | 0 | 0 | 0 | 0 | 641.8 | 0 | 0 | 0 | 0 | 0 | 0 | 0 | 0 | 0 | 0 | 0 | 0 | 0 | 0 | 0 | 0 | 0 | 0 | 0 | 0
1970 | [20 empty] | 614 | 0 | 0 | 0 | 0 | 0 | 0 | 0 | 0 | 0 | 0 | 0 | 614 | 0 | 0 | 0 | 0 | 0 | 0 | 0 | 0 | 0 | 0 | 0 | 0 | 0 | 0 | 0 | 0 | 0 | 0 | 0
1971 | [20 empty] | 0 | 0 | 0 | 0 | 0 | 0 | 0 | 0 | 0 | 0 | 0 | 0 | 0 | 0 | 0 | 0 | 0 | 0 | 0 | 0 | 0 | 0 | 0 | 0 | 0 | 0 | 0 | 0 | 0 | 0 | 0 | 0
1972 | [20 empty] | 0 | 0 | 0 | 0 | 0 | 0 | 0 | 0 | 0 | 0 | 0 | 0 | 0 | 0 | 0 | 0 | 0 | 0 | 0 | 0 | 0 | 0 | 0 | 0 | 0 | 0 | 0 | 0 | 0 | 0 | 0 | 0
1973 | [20 empty] | 1299 | 0 | 0 | 0 | 0 | 0 | 0 | 0 | 0 | 0 | 0 | 0 | 0 | 0 | 0 | 1299 | 0 | 0 | 0 | 0 | 0 | 0 | 0 | 0 | 0 | 0 | 0 | 0 | 0 | 0 | 0 | 0
1974 | [20 empty] | 0 | 0 | 0 | 0 | 0 | 0 | 0 | 0 | 0 | 0 | 0 | 0 | 0 | 0 | 0 | 0 | 0 | 0 | 0 | 0 | 0 | 0 | 0 | 0 | 0 | 0 | 0 | 0 | 0 | 0 | 0 | 0
1975 | [20 empty] | 0 | 0 | 0 | 0 | 0 | 0 | 0 | 0 | 0 | 0 | 0 | 0 | 0 | 0 | 0 | 0 | 0 | 0 | 0 | 0 | 0 | 0 | 0 | 0 | 0 | 0 | 0 | 0 | 0 | 0 | 0 | 0
1976 | [20 empty] | 1895.3 | 0 | 0 | 0 | 0 | 0 | 0 | 0 | 0 | 0 | 0 | 0 | 0 | 0 | 0 | 0 | 0 | 0 | 1895.3 | 0 | 0 | 0 | 0 | 0 | 0 | 0 | 0 | 0 | 0 | 0 | 0 | 0
1977 | [20 empty] | 0 | 0 | 0 | 0 | 0 | 0 | 0 | 0 | 0 | 0 | 0 | 0 | 0 | 0 | 0 | 0 | 0 | 0 | 0 | 0 | 0 | 0 | 0 | 0 | 0 | 0 | 0 | 0 | 0 | 0 | 0 | 0
1978 | [20 empty] | 0 | 0 | 0 | 0 | 0 | 0 | 0 | 0 | 0 | 0 | 0 | 0 | 0 | 0 | 0 | 0 | 0 | 0 | 0 | 0 | 0 | 0 | 0 | 0 | 0 | 0 | 0 | 0 | 0 | 0 | 0 | 0
1979 | [20 empty] | 0 | 0 | 0 | 0 | 0 | 0 | 0 | 0 | 0 | 0 | 0 | 0 | 0 | 0 | 0 | 0 | 0 | 0 | 0 | 0 | 0 | 0 | 0 | 0 | 0 | 0 | 0 | 0 | 0 | 0 | 0 | 0
1980 | [20 empty] | 0 | 0 | 0 | 0 | 0 | 0 | 0 | 0 | 0 | 0 | 0 | 0 | 0 | 0 | 0 | 0 | 0 | 0 | 0 | 0 | 0 | 0 | 0 | 0 | 0 | 0 | 0 | 0 | 0 | 0 | 0 | 0
1981 | [20 empty] | 0 | 0 | 0 | 0 | 0 | 0 | 0 | 0 | 0 | 0 | 0 | 0 | 0 | 0 | 0 | 0 | 0 | 0 | 0 | 0 | 0 | 0 | 0 | 0 | 0 | 0 | 0 | 0 | 0 | 0 | 0 | 0
1982 | [20 empty] | 0 | 0 | 0 | 0 | 0 | 0 | 0 | 0 | 0 | 0 | 0 | 0 | 0 | 0 | 0 | 0 | 0 | 0 | 0 | 0 | 0 | 0 | 0 | 0 | 0 | 0 | 0 | 0 | 0 | 0 | 0 | 0
1983 | [20 empty] | 0 | 0 | 0 | 0 | 0 | 0 | 0 | 0 | 0 | 0 | 0 | 0 | 0 | 0 | 0 | 0 | 0 | 0 | 0 | 0 | 0 | 0 | 0 | 0 | 0 | 0 | 0 | 0 | 0 | 0 | 0 | 0
1984 | [20 empty] | 0 | 0 | 0 | 0 | 0 | 0 | 0 | 0 | 0 | 0 | 0 | 0 | 0 | 0 | 0 | 0 | 0 | 0 | 0 | 0 | 0 | 0 | 0 | 0 | 0 | 0 | 0 | 0 | 0 | 0 | 0 | 0
1985 | [20 empty] | 0 | 0 | 0 | 0 | 0 | 0 | 0 | 0 | 0 | 0 | 0 | 0 | 0 | 0 | 0 | 0 | 0 | 0 | 0 | 0 | 0 | 0 | 0 | 0 | 0 | 0 | 0 | 0 | 0 | 0 | 0 | 0
1986 | [20 empty] | 0 | 0 | 0 | 0 | 0 | 0 | 0 | 0 | 0 | 0 | 0 | 0 | 0 | 0 | 0 | 0 | 0 | 0 | 0 | 0 | 0 | 0 | 0 | 0 | 0 | 0 | 0 | 0 | 0 | 0 | 0 | 0
1987 | [20 empty] | 1259.3 | 0 | 0 | 0 | 0 | 0 | 0 | 0 | 0 | 0 | 0 | 0 | 0 | 0 | 0 | 0 | 0 | 0 | 0 | 0 | 0 | 0 | 0 | 0 | 0 | 0 | 0 | 0 | 0 | 1259.3 | 0 | 0
1988 | [20 empty] | 0 | 0 | 0 | 0 | 0 | 0 | 0 | 0 | 0 | 0 | 0 | 0 | 0 | 0 | 0 | 0 | 0 | 0 | 0 | 0 | 0 | 0 | 0 | 0 | 0 | 0 | 0 | 0 | 0 | 0 | 0 | 0
1989 | [20 empty] | 0 | 0 | 0 | 0 | 0 | 0 | 0 | 0 | 0 | 0 | 0 | 0 | 0 | 0 | 0 | 0 | 0 | 0 | 0 | 0 | 0 | 0 | 0 | 0 | 0 | 0 | 0 | 0 | 0 | 0 | 0 | 0
1990 | [20 empty] | 0 | 0 | 0 | 0 | 0 | 0 | 0 | 0 | 0 | 0 | 0 | 0 | 0 | 0 | 0 | 0 | 0 | 0 | 0 | 0 | 0 | 0 | 0 | 0 | 0 | 0 | 0 | 0 | 0 | 0 | 0 | 0
1991 | [20 empty] | 0 | 0 | 0 | 0 | 0 | 0 | 0 | 0 | 0 | 0 | 0 | 0 | 0 | 0 | 0 | 0 | 0 | 0 | 0 | 0 | 0 | 0 | 0 | 0 | 0 | 0 | 0 | 0 | 0 | 0 | 0 | 0
1992 | [20 empty] | 0 | 0 | 0 | 0 | 0 | 0 | 0 | 0 | 0 | 0 | 0 | 0 | 0 | 0 | 0 | 0 | 0 | 0 | 0 | 0 | 0 | 0 | 0 | 0 | 0 | 0 | 0 | 0 | 0 | 0 | 0 | 0
1993 | [20 empty] | 0 | 0 | 0 | 0 | 0 | 0 | 0 | 0 | 0 | 0 | 0 | 0 | 0 | 0 | 0 | 0 | 0 | 0 | 0 | 0 | 0 | 0 | 0 | 0 | 0 | 0 | 0 | 0 | 0 | 0 | 0 | 0
1994 | [20 empty] | 0 | 0 | 0 | 0 | 0 | 0 | 0 | 0 | 0 | 0 | 0 | 0 | 0 | 0 | 0 | 0 | 0 | 0 | 0 | 0 | 0 | 0 | 0 | 0 | 0 | 0 | 0 | 0 | 0 | 0 | 0 | 0
1995 | [20 empty] | 0 | 0 | 0 | 0 | 0 | 0 | 0 | 0 | 0 | 0 | 0 | 0 | 0 | 0 | 0 | 0 | 0 | 0 | 0 | 0 | 0 | 0 | 0 | 0 | 0 | 0 | 0 | 0 | 0 | 0 | 0 | 0
1996 | [20 empty] | 0 | 0 | 0 | 0 | 0 | 0 | 0 | 0 | 0 | 0 | 0 | 0 | 0 | 0 | 0 | 0 | 0 | 0 | 0 | 0 | 0 | 0 | 0 | 0 | 0 | 0 | 0 | 0 | 0 | 0 | 0 | 0
1997 | [20 empty] | 0 | 0 | 0 | 0 | 0 | 0 | 0 | 0 | 0 | 0 | 0 | 0 | 0 | 0 | 0 | 0 | 0 | 0 | 0 | 0 | 0 | 0 | 0 | 0 | 0 | 0 | 0 | 0 | 0 | 0 | 0 | 0
1998 | [20 empty] | 0 | 0 | 0 | 0 | 0 | 0 | 0 | 0 | 0 | 0 | 0 | 0 | 0 | 0 | 0 | 0 | 0 | 0 | 0 | 0 | 0 | 0 | 0 | 0 | 0 | 0 | 0 | 0 | 0 | 0 | 0 | 0
1999 | [20 empty] | 0 | 0 | 0 | 0 | 0 | 0 | 0 | 0 | 0 | 0 | 0 | 0 | 0 | 0 | 0 | 0 | 0 | 0 | 0 | 0 | 0 | 0 | 0 | 0 | 0 | 0 | 0 | 0 | 0 | 0 | 0 | 0
2000 | [20 empty] | 0 | 0 | 0 | 0 | 0 | 0 | 0 | 0 | 0 | 0 | 0 | 0 | 0 | 0 | 0 | 0 | 0 | 0 | 0 | 0 | 0 | 0 | 0 | 0 | 0 | 0 | 0 | 0 | 0 | 0 | 0 | 0
2001 | [20 empty] | 0 | 0 | 0 | 0 | 0 | 0 | 0 | 0 | 0 | 0 | 0 | 0 | 0 | 0 | 0 | 0 | 0 | 0 | 0 | 0 | 0 | 0 | 0 | 0 | 0 | 0 | 0 | 0 | 0 | 0 | 0 | 0
2002 | [20 empty] | 0 | 0 | 0 | 0 | 0 | 0 | 0 | 0 | 0 | 0 | 0 | 0 | 0 | 0 | 0 | 0 | 0 | 0 | 0 | 0 | 0 | 0 | 0 | 0 | 0 | 0 | 0 | 0 | 0 | 0 | 0 | 0
2003 | [20 empty] | 0 | 0 | 0 | 0 | 0 | 0 | 0 | 0 | 0 | 0 | 0 | 0 | 0 | 0 | 0 | 0 | 0 | 0 | 0 | 0 | 0 | 0 | 0 | 0 | 0 | 0 | 0 | 0 | 0 | 0 | 0 | 0
2004 | [20 empty] | 0 | 0 | 0 | 0 | 0 | 0 | 0 | 0 | 0 | 0 | 0 | 0 | 0 | 0 | 0 | 0 | 0 | 0 | 0 | 0 | 0 | 0 | 0 | 0 | 0 | 0 | 0 | 0 | 0 | 0 | 0 | 0
2005 | [20 empty] | 0 | 0 | 0 | 0 | 0 | 0 | 0 | 0 | 0 | 0 | 0 | 0 | 0 | 0 | 0 | 0 | 0 | 0 | 0 | 0 | 0 | 0 | 0 | 0 | 0 | 0 | 0 | 0 | 0 | 0 | 0 | 0
2006 | [20 empty] | 0 | 0 | 0 | 0 | 0 | 0 | 0 | 0 | 0 | 0 | 0 | 0 | 0 | 0 | 0 | 0 | 0 | 0 | 0 | 0 | 0 | 0 | 0 | 0 | 0 | 0 | 0 | 0 | 0 | 0 | 0 | 0
2007 | [20 empty] | 0 | 0 | 0 | 0 | 0 | 0 | 0 | 0 | 0 | 0 | 0 | 0 | 0 | 0 | 0 | 0 | 0 | 0 | 0 | 0 | 0 | 0 | 0 | 0 | 0 | 0 | 0 | 0 | 0 | 0 | 0 | 0
2008 | [20 empty] | 0 | 0 | 0 | 0 | 0 | 0 | 0 | 0 | 0 | 0 | 0 | 0 | 0 | 0 | 0 | 0 | 0 | 0 | 0 | 0 | 0 | 0 | 0 | 0 | 0 | 0 | 0 | 0 | 0 | 0 | 0 | 0
2009 | [20 empty] | 0 | 0 | 0 | 0 | 0 | 0 | 0 | 0 | 0 | 0 | 0 | 0 | 0 | 0 | 0 | 0 | 0 | 0 | 0 | 0 | 0 | 0 | 0 | 0 | 0 | 0 | 0 | 0 | 0 | 0 | 0 | 0
2010 | [20 empty] | 0 | 0 | 0 | 0 | 0 | 0 | 0 | 0 | 0 | 0 | 0 | 0 | 0 | 0 | 0 | 0 | 0 | 0 | 0 | 0 | 0 | 0 | 0 | 0 | 0 | 0 | 0 | 0 | 0 | 0 | 0 | 0
2011 | [20 empty] | 0 | 0 | 0 | 0 | 0 | 0 | 0 | 0 | 0 | 0 | 0 | 0 | 0 | 0 | 0 | 0 | 0 | 0 | 0 | 0 | 0 | 0 | 0 | 0 | 0 | 0 | 0 | 0 | 0 | 0 | 0 | 0
2012 | [20 empty] | 0 | 0 | 0 | 0 | 0 | 0 | 0 | 0 | 0 | 0 | 0 | 0 | 0 | 0 | 0 | 0 | 0 | 0 | 0 | 0 | 0 | 0 | 0 | 0 | 0 | 0 | 0 | 0 | 0 | 0 | 0 | 0
2013 | [20 empty] | 0 | 0 | 0 | 0 | 0 | 0 | 0 | 0 | 0 | 0 | 0 | 0 | 0 | 0 | 0 | 0 | 0 | 0 | 0 | 0 | 0 | 0 | 0 | 0 | 0 | 0 | 0 | 0 | 0 | 0 | 0 | 0
2014 | [20 empty] | 0 | 0 | 0 | 0 | 0 | 0 | 0 | 0 | 0 | 0 | 0 | 0 | 0 | 0 | 0 | 0 | 0 | 0 | 0 | 0 | 0 | 0 | 0 | 0 | 0 | 0 | 0 | 0 | 0 | 0 | 0 | 0
2015 | [20 empty] | 0 | 0 | 0 | 0 | 0 | 0 | 0 | 0 | 0 | 0 | 0 | 0 | 0 | 0 | 0 | 0 | 0 | 0 | 0 | 0 | 0 | 0 | 0 | 0 | 0 | 0 | 0 | 0 | 0 | 0 | 0 | 0
2016 | [20 empty] | 0 | 0 | 0 | 0 | 0 | 0 | 0 | 0 | 0 | 0 | 0 | 0 | 0 | 0 | 0 | 0 | 0 | 0 | 0 | 0 | 0 | 0 | 0 | 0 | 0 | 0 | 0 | 0 | 0 | 0 | 0 | 0
2017 | [20 empty] | 0 | 0 | 0 | 0 | 0 | 0 | 0 | 0 | 0 | 0 | 0 | 0 | 0 | 0 | 0 | 0 | 0 | 0 | 0 | 0 | 0 | 0 | 0 | 0 | 0 | 0 | 0 | 0 | 0 | 0 | 0 | 0
2018 | [20 empty] | 0 | 0 | 0 | 0 | 0 | 0 | 0 | 0 | 0 | 0 | 0 | 0 | 0 | 0 | 0 | 0 | 0 | 0 | 0 | 0 | 0 | 0 | 0 | 0 | 0 | 0 | 0 | 0 | 0 | 0 | 0 | 0
2019 | [20 empty] | 0 | 0 | 0 | 0 | 0 | 0 | 0 | 0 | 0 | 0 | 0 | 0 | 0 | 0 | 0 | 0 | 0 | 0 | 0 | 0 | 0 | 0 | 0 | 0 | 0 | 0 | 0 | 0 | 0 | 0 | 0 | 0

## Assumptions (Hydro)
| 2000 | 2001 | 2002 | 2003 | 2004 | 2005 | 2006 | 2007 | 2008 | 2009 | 2010 | 2011 | 2012 | 2013 | 2014 | 2015 | 2016 | 2017 | 2018 | 2019 | 2020 | 2021 | 2022 | 2023 | 2024 | 2025 | 2026 | 2027 | 2028 | 2029 | 2030 | 2031 | 2032 | 2033 | 2034 | 2035 | 2036 | 2037 | 2038 | 2039 | 2040 | 2041 | 2042 | 2043 | 2044 | 2045 | 2046 | 2047 | 2048 | 2049 | 2050
Avg CAPEX ($/MW) | 2029552.816 | 2029552.816 | 2029552.816 | 2029552.816 | 2029552.816 | 2064036.611 | 2127254.365 | 2241511.656 | 2298012.984 | 2389846.165 | 2436195.183 | 2483170.777 | 2538824.225 | 2562804.847 | 2595176.516 | 2685540.643 | 2729068.856 | 2700088.134 | 2806027.206 | 2841471.099 | 2898000 | 2955653.5 | 3014453.972 | 3074424.235 | 3135587.561 | 3197967.684 | 3261588.812 | 3326475.634 | 3392653.33 | 3460147.581 | 3528984.578 | 3599191.035 | 3670794.196 | 3743821.847 | 3818302.328 | 3894264.541 | 3971737.964 | 4050752.662 | 4131339.297 | 4213529.141 | 4297354.09 | 4382846.673 | 4470040.065 | 4558968.103 | 4649665.297 | 4742166.842 | 4836508.635 | 4932727.285 | 5030860.133 | 5130945.259 | 5233021.502
Annual CAPEX improve (%) | 0% | 0% | 0% | 0% | 0% | 0% | 0% | 0% | 0% | 0% | 0% | 0% | 0% | 0% | 0% | 0% | 0% | 0% | 0% | 0% | 0% | 0% | 0% | 0% | 0% | 0% | 0% | 0% | 0% | 0% | 0% | 0% | 0% | 0% | 0% | 0% | 0% | 0% | 0% | 0% | 0% | 0% | 0% | 0% | 0% | 0% | 0% | 0% | 0% | 0% | 0%
Share of debt (%) | [20 empty] | 60%
Share of equity (%) | [20 empty] | 40%
Interest rate on debt (%) | [20 empty] | 4.75%
Return on equity (%) | [20 empty] | 8%
Avg WACC (%) | [20 empty] | 6.05%
Avg loan term (yrs) | [20 empty] | 15
Depreciation (MACRS - 15 yrs) | [20 empty] | 5% | 9.5% | 8.55% | 7.7% | 6.93% | 6.23% | 5.9% | 5.9% | 5.91% | 5.9% | 5.91% | 5.9% | 5.91% | 5.9% | 5.91% | 2.95%
Annual max capacity build (MW) | [20 empty] | 1500
Avg # of years to build | [20 empty] | 3
CAPEX per year | [20 empty] | 33.33%
Avg utilization | [20 empty] | 42.42% | 42.42% | 42.42% | 42.42% | 42.42% | 42.42% | 42.42% | 42.42% | 42.42% | 42.42% | 42.42% | 42.42% | 42.42% | 42.42% | 42.42% | 42.42% | 42.42% | 42.42% | 42.42% | 42.42% | 42.42% | 42.42% | 42.42% | 42.42% | 42.42% | 42.42% | 42.42% | 42.42% | 42.42% | 42.42% | 42.42%
Max utilization | [20 empty] | 46% | 46% | 46% | 46% | 46% | 46% | 46% | 46% | 46% | 46% | 46% | 46% | 46% | 46% | 46% | 46% | 46% | 46% | 46% | 46% | 46% | 46% | 46% | 46% | 46% | 46% | 46% | 46% | 46% | 46% | 46%
Avg annual utilization change | [20 empty] | 0% | 0% | 0% | 0% | 0% | 0% | 0% | 0% | 0% | 0% | 0% | 0% | 0% | 0% | 0% | 0% | 0% | 0% | 0% | 0% | 0% | 0% | 0% | 0% | 0% | 0% | 0% | 0% | 0% | 0% | 0%
Avg annual FOM ($/MW-yr) | 28048.1678 | 28048.1678 | 28048.1678 | 28048.1678 | 28048.1678 | 28524.7296 | 29398.3911 | 30977.4126 | 31758.254 | 33027.3771 | 33667.9148 | 34317.1117 | 35086.2354 | 35417.6446 | 35865.0171 | 37113.8381 | 37715.3926 | 37314.8826 | 38778.9474 | 39268.7776 | 40050 | 40846.7642 | 41659.3794 | 42488.161 | 43333.4306 | 44195.5161 | 45074.7522 | 45971.48 | 46886.0476 | 47818.8097 | 48770.1285 | 49740.373 | 50729.9198 | 51739.1529 | 52768.4639 | 53818.2522 | 54888.9253 | 55980.8986 | 57094.5959 | 58230.4493 | 59388.8997 | 60570.3966 | 61775.3984 | 63004.3728 | 64257.7968 | 65536.1567 | 66839.9485 | 68169.6783 | 69525.8621 | 70909.0261 | 72319.7071
Avg annual VOM ($/MWh) | 0.93144 | 0.93144 | 0.93144 | 0.93144 | 0.93144 | 0.94726 | 0.97628 | 1.0287 | 1.0546 | 1.0968 | 1.1181 | 1.1396 | 1.1652 | 1.1762 | 1.191 | 1.2325 | 1.2525 | 1.2392 | 1.2878 | 1.3041 | 1.33 | 1.3565 | 1.3834 | 1.411 | 1.439 | 1.4677 | 1.4969 | 1.5266 | 1.557 | 1.588 | 1.6196 | 1.6518 | 1.6847 | 1.7182 | 1.7524 | 1.7872 | 1.8228 | 1.859 | 1.896 | 1.9337 | 1.9722 | 2.0115 | 2.0515 | 2.0923 | 2.1339 | 2.1764 | 2.2197 | 2.2638 | 2.3088 | 2.3548 | 2.4016
Avg OPEX ($/MWh) | 8.4799 | 8.4799 | 8.4799 | 8.4799 | 8.4799 | 8.624 | 8.8881 | 9.3655 | 9.6016 | 9.9853 | 10.179 | 10.3752 | 10.6078 | 10.708 | 10.8432 | 11.2208 | 11.4027 | 11.2816 | 11.7242 | 11.8723 | 12.1085 | 12.3494 | 12.5951 | 12.8456 | 13.1012 | 13.3618 | 13.6276 | 13.8988 | 14.1753 | 14.4573 | 14.7449 | 15.0382 | 15.3374 | 15.6425 | 15.9537 | 16.2711 | 16.5948 | 16.925 | 17.2617 | 17.6051 | 17.9553 | 18.3125 | 18.6768 | 19.0484 | 19.4273 | 19.8138 | 20.208 | 20.61 | 21.0201 | 21.4382 | 21.8647
Annual OPEX improve (%) | 0% | 0% | 0% | 0% | 0% | 0% | 0% | 0% | 0% | 0% | 0% | 0% | 0% | 0% | 0% | 0% | 0% | 0% | 0% | 0% | 0% | 0% | 0% | 0% | 0% | 0% | 0% | 0% | 0% | 0% | 0% | 0% | 0% | 0% | 0% | 0% | 0% | 0% | 0% | 0% | 0% | 0% | 0% | 0% | 0% | 0% | 0% | 0% | 0% | 0% | 0%
Avg GHG emission (mt/MWh)
Avg tax | 35% | 35% | 35% | 35% | 35% | 35% | 35% | 35% | 35% | 35% | 35% | 35% | 35% | 35% | 35% | 35% | 35% | 35% | 21% | 21% | 21% | 21% | 21% | 21% | 21% | 21% | 21% | 21% | 21% | 21% | 21% | 21% | 21% | 21% | 21% | 21% | 21% | 21% | 21% | 21% | 21% | 21% | 21% | 21% | 21% | 21% | 21% | 21% | 21% | 21% | 21%
Avg subsidy per unit of output ($/MWh) | [20 empty] | 0 | 0 | 0 | 0 | 0 | 0 | 0 | 0 | 0 | 0 | 0 | 0 | 0 | 0 | 0 | 0 | 0 | 0 | 0 | 0 | 0 | 0 | 0 | 0 | 0 | 0 | 0 | 0 | 0 | 0 | 0
Avg Lifetime (years) | [20 empty] | 61
Max Lifetime | [20 empty] | 90
Min Lifetime | [20 empty] | 52
Avg Age (years) | [20 empty] | 37
CAPEX to extend the life of plant to Max Lifetime ($/MW)
Avg energy price of electricity ($2017/MWh) | 96.9947 | 82.5618 | 92.423 | 85.6439 | 81.3248 | 82.2851 | 73.1324 | 75.1783 | 77.5669 | 67.3971 | 69.3593 | 69.1496 | 66.0774 | 68.6676 | 67.6134 | 63.5193 | 65.2 | 62.54 | 62.8 | 62.22 | 63.2455 | 62.1879 | 61.2839 | 60.7827 | 60.4701 | 60.7261 | 60.3235 | 60.1547 | 59.9186 | 59.7474 | 59.5717 | 59.4622 | 59.0982 | 58.6907 | 58.2797 | 57.9454 | 57.8223 | 57.6393 | 57.6182 | 57.5832 | 57.4286 | 57.2126 | 56.9574 | 56.726 | 56.5327 | 56.3299 | 56.0081 | 55.8533 | 56.4446 | 56.5239 | 56.2441
Avg energy price of electricity ($/MWh) | 66.9366 | 68.5627 | 61.9876 | 75.3499 | 79.1677 | 95.8529 | 86.2377 | 87.6517 | 101.4382 | 70.8251 | 73.2289 | 70.5423 | 60.9978 | 67.7143 | 72.6633 | 59.8666 | 64.07 | 62.54 | 64.2 | 65.09 | 67.8933 | 68.4082 | 69.0398 | 70.1659 | 71.4995 | 73.5166 | 74.7036 | 76.1716 | 77.5095 | 78.937 | 80.3948 | 81.9992 | 83.2882 | 84.5522 | 85.8426 | 87.2825 | 89.0916 | 90.8451 | 92.8849 | 94.9604 | 96.898 | 98.7929 | 100.6749 | 102.6698 | 104.7981 | 106.9811 | 108.9794 | 111.3746 | 115.3893 | 118.463 | 120.8794
Avg capacity price of electricity ($2017/MW-day) | 249.4238 | 249.4238 | 212.3094 | 237.6676 | 220.235 | 209.1284 | 211.5977 | 188.0613 | 193.3227 | 199.4648 | 173.3129 | 178.3588 | 177.8197 | 169.9194 | 176.5803 | 173.8692 | 163.3412 | 167.6631 | 160.8229 | 161.4915 | 160 | 157.3245 | 155.0376 | 153.7697 | 152.9787 | 153.6263 | 152.608 | 152.181 | 151.5836 | 151.1504 | 150.7061 | 150.429 | 149.5081 | 148.4773 | 147.4374 | 146.5917 | 146.2803 | 145.8174 | 145.7641 | 145.6754 | 145.2845 | 144.7378 | 144.0922 | 143.507 | 143.0179 | 142.5049 | 141.6907 | 141.2991 | 142.7951 | 142.9956 | 142.2878
Avg capacity price of electricity ($/MW-day) | 164.5392 | 164.5392 | 168.5364 | 152.3739 | 185.2202 | 194.6049 | 235.6194 | 211.9839 | 215.4597 | 249.3488 | 174.0976 | 180.0065 | 173.4025 | 149.9408 | 166.4509 | 178.6162 | 147.1602 | 157.4927 | 153.7318 | 157.8123 | 160 | 161.2136 | 162.702 | 165.3558 | 168.4987 | 173.2521 | 176.0495 | 179.509 | 182.6619 | 186.0261 | 189.4615 | 193.2426 | 196.2802 | 199.259 | 202.3 | 205.6934 | 209.9567 | 214.0892 | 218.8962 | 223.7874 | 228.3538 | 232.8193 | 237.2545 | 241.9558 | 246.9715 | 252.116 | 256.8251 | 262.4699 | 271.931 | 279.1746 | 284.8692
Share of hydro capacity receiving capacity payments | 0% | 0% | 0% | 0% | 0% | 0% | 0% | 19% | 19% | 19% | 19% | 19% | 19% | 19% | 19% | 19% | 19% | 19% | 19% | 19% | 19% | 19% | 19% | 19% | 19% | 19% | 19% | 19% | 19% | 19% | 19% | 19% | 19% | 19% | 19% | 19% | 19% | 19% | 19% | 19% | 19% | 19% | 19% | 19% | 19% | 19% | 19% | 19% | 19% | 19% | 19%
Avg inflation (BLS PPI for Power) | 0% | 0% | 0% | 0% | 1.699% | 3.063% | 5.371% | 2.521% | 3.996% | 1.939% | 1.928% | 2.241% | 0.9446% | 1.263% | 3.482% | 1.621% | -1.062% | 3.924% | 1.263% | 1.989% | 1.989% | 1.989% | 1.989% | 1.989% | 1.989% | 1.989% | 1.989% | 1.989% | 1.989% | 1.989% | 1.989% | 1.989% | 1.989% | 1.989% | 1.989% | 1.989% | 1.989% | 1.989% | 1.989% | 1.989% | 1.989% | 1.989% | 1.989% | 1.989% | 1.989% | 1.989% | 1.989% | 1.989% | 1.989% | 1.989% | 1.989%
Expected Retirement Profile | [21 empty] | 0 | 0 | 0 | 0 | 0 | 0 | 0 | 0 | 0 | 0 | 0 | 0 | 0 | 0 | 0 | 0 | 0 | 0 | 0 | 0 | 0 | 0 | 0 | 0 | 0 | 0 | 0 | 0 | 0 | 0 | 0
Operating Year | [20 empty] | Capacity Installed in given Operating Year | 2020 | 2021 | 2022 | 2023 | 2024 | 2025 | 2026 | 2027 | 2028 | 2029 | 2030 | 2031 | 2032 | 2033 | 2034 | 2035 | 2036 | 2037 | 2038 | 2039 | 2040 | 2041 | 2042 | 2043 | 2044 | 2045 | 2046 | 2047 | 2048 | 2049 | 2050
1930 | [20 empty] | 77 | 0 | 77 | 0 | 0 | 0 | 0 | 0 | 0 | 0 | 0 | 0 | 0 | 0 | 0 | 0 | 0 | 0 | 0 | 0 | 0 | 0 | 0 | 0 | 0 | 0 | 0 | 0 | 0 | 0 | 0 | 0
1931 | [20 empty] | 10 | 0 | 0 | 10 | 0 | 0 | 0 | 0 | 0 | 0 | 0 | 0 | 0 | 0 | 0 | 0 | 0 | 0 | 0 | 0 | 0 | 0 | 0 | 0 | 0 | 0 | 0 | 0 | 0 | 0 | 0 | 0
1932 | [20 empty] | 18 | 0 | 0 | 0 | 18 | 0 | 0 | 0 | 0 | 0 | 0 | 0 | 0 | 0 | 0 | 0 | 0 | 0 | 0 | 0 | 0 | 0 | 0 | 0 | 0 | 0 | 0 | 0 | 0 | 0 | 0 | 0
1933 | [20 empty] | 0 | 0 | 0 | 0 | 0 | 0 | 0 | 0 | 0 | 0 | 0 | 0 | 0 | 0 | 0 | 0 | 0 | 0 | 0 | 0 | 0 | 0 | 0 | 0 | 0 | 0 | 0 | 0 | 0 | 0 | 0 | 0
1934 | [20 empty] | 0 | 0 | 0 | 0 | 0 | 0 | 0 | 0 | 0 | 0 | 0 | 0 | 0 | 0 | 0 | 0 | 0 | 0 | 0 | 0 | 0 | 0 | 0 | 0 | 0 | 0 | 0 | 0 | 0 | 0 | 0 | 0
1935 | [20 empty] | 0 | 0 | 0 | 0 | 0 | 0 | 0 | 0 | 0 | 0 | 0 | 0 | 0 | 0 | 0 | 0 | 0 | 0 | 0 | 0 | 0 | 0 | 0 | 0 | 0 | 0 | 0 | 0 | 0 | 0 | 0 | 0
1936 | [20 empty] | 0 | 0 | 0 | 0 | 0 | 0 | 0 | 0 | 0 | 0 | 0 | 0 | 0 | 0 | 0 | 0 | 0 | 0 | 0 | 0 | 0 | 0 | 0 | 0 | 0 | 0 | 0 | 0 | 0 | 0 | 0 | 0
1937 | [20 empty] | 0 | 0 | 0 | 0 | 0 | 0 | 0 | 0 | 0 | 0 | 0 | 0 | 0 | 0 | 0 | 0 | 0 | 0 | 0 | 0 | 0 | 0 | 0 | 0 | 0 | 0 | 0 | 0 | 0 | 0 | 0 | 0
1938 | [20 empty] | 0 | 0 | 0 | 0 | 0 | 0 | 0 | 0 | 0 | 0 | 0 | 0 | 0 | 0 | 0 | 0 | 0 | 0 | 0 | 0 | 0 | 0 | 0 | 0 | 0 | 0 | 0 | 0 | 0 | 0 | 0 | 0
1939 | [20 empty] | 6.8 | 0 | 0 | 0 | 0 | 0 | 0 | 0 | 0 | 0 | 0 | 6.8 | 0 | 0 | 0 | 0 | 0 | 0 | 0 | 0 | 0 | 0 | 0 | 0 | 0 | 0 | 0 | 0 | 0 | 0 | 0 | 0
1940 | [20 empty] | 3 | 0 | 0 | 0 | 0 | 0 | 0 | 0 | 0 | 0 | 0 | 0 | 3 | 0 | 0 | 0 | 0 | 0 | 0 | 0 | 0 | 0 | 0 | 0 | 0 | 0 | 0 | 0 | 0 | 0 | 0 | 0
1941 | [20 empty] | 0 | 0 | 0 | 0 | 0 | 0 | 0 | 0 | 0 | 0 | 0 | 0 | 0 | 0 | 0 | 0 | 0 | 0 | 0 | 0 | 0 | 0 | 0 | 0 | 0 | 0 | 0 | 0 | 0 | 0 | 0 | 0
1942 | [20 empty] | 3 | 0 | 0 | 0 | 0 | 0 | 0 | 0 | 0 | 0 | 0 | 0 | 0 | 0 | 3 | 0 | 0 | 0 | 0 | 0 | 0 | 0 | 0 | 0 | 0 | 0 | 0 | 0 | 0 | 0 | 0 | 0
1943 | [20 empty] | 1.2 | 0 | 0 | 0 | 0 | 0 | 0 | 0 | 0 | 0 | 0 | 0 | 0 | 0 | 0 | 1.2 | 0 | 0 | 0 | 0 | 0 | 0 | 0 | 0 | 0 | 0 | 0 | 0 | 0 | 0 | 0 | 0
1944 | [20 empty] | 3.4 | 0 | 0 | 0 | 0 | 0 | 0 | 0 | 0 | 0 | 0 | 0 | 0 | 0 | 0 | 0 | 3.4 | 0 | 0 | 0 | 0 | 0 | 0 | 0 | 0 | 0 | 0 | 0 | 0 | 0 | 0 | 0
1945 | [20 empty] | 0 | 0 | 0 | 0 | 0 | 0 | 0 | 0 | 0 | 0 | 0 | 0 | 0 | 0 | 0 | 0 | 0 | 0 | 0 | 0 | 0 | 0 | 0 | 0 | 0 | 0 | 0 | 0 | 0 | 0 | 0 | 0
1946 | [20 empty] | 0 | 0 | 0 | 0 | 0 | 0 | 0 | 0 | 0 | 0 | 0 | 0 | 0 | 0 | 0 | 0 | 0 | 0 | 0 | 0 | 0 | 0 | 0 | 0 | 0 | 0 | 0 | 0 | 0 | 0 | 0 | 0
1947 | [20 empty] | 0 | 0 | 0 | 0 | 0 | 0 | 0 | 0 | 0 | 0 | 0 | 0 | 0 | 0 | 0 | 0 | 0 | 0 | 0 | 0 | 0 | 0 | 0 | 0 | 0 | 0 | 0 | 0 | 0 | 0 | 0 | 0
1948 | [20 empty] | 4 | 0 | 0 | 0 | 0 | 0 | 0 | 0 | 0 | 0 | 0 | 0 | 0 | 0 | 0 | 0 | 0 | 0 | 0 | 0 | 4 | 0 | 0 | 0 | 0 | 0 | 0 | 0 | 0 | 0 | 0 | 0
1949 | [20 empty] | 8.7 | 0 | 0 | 0 | 0 | 0 | 0 | 0 | 0 | 0 | 0 | 0 | 0 | 0 | 0 | 0 | 0 | 0 | 0 | 0 | 0 | 8.7 | 0 | 0 | 0 | 0 | 0 | 0 | 0 | 0 | 0 | 0
1950 | [20 empty] | 1.5 | 0 | 0 | 0 | 0 | 0 | 0 | 0 | 0 | 0 | 0 | 0 | 0 | 0 | 0 | 0 | 0 | 0 | 0 | 0 | 0 | 0 | 1.5 | 0 | 0 | 0 | 0 | 0 | 0 | 0 | 0 | 0
1951 | [20 empty] | 0 | 0 | 0 | 0 | 0 | 0 | 0 | 0 | 0 | 0 | 0 | 0 | 0 | 0 | 0 | 0 | 0 | 0 | 0 | 0 | 0 | 0 | 0 | 0 | 0 | 0 | 0 | 0 | 0 | 0 | 0 | 0
1952 | [20 empty] | 39 | 0 | 0 | 0 | 0 | 0 | 0 | 0 | 0 | 0 | 0 | 0 | 0 | 0 | 0 | 0 | 0 | 0 | 0 | 0 | 0 | 0 | 0 | 0 | 39 | 0 | 0 | 0 | 0 | 0 | 0 | 0
1953 | [20 empty] | 27 | 0 | 0 | 0 | 0 | 0 | 0 | 0 | 0 | 0 | 0 | 0 | 0 | 0 | 0 | 0 | 0 | 0 | 0 | 0 | 0 | 0 | 0 | 0 | 0 | 27 | 0 | 0 | 0 | 0 | 0 | 0
1954 | [20 empty] | 21 | 0 | 0 | 0 | 0 | 0 | 0 | 0 | 0 | 0 | 0 | 0 | 0 | 0 | 0 | 0 | 0 | 0 | 0 | 0 | 0 | 0 | 0 | 0 | 0 | 0 | 21 | 0 | 0 | 0 | 0 | 0
1955 | [20 empty] | 24.5 | 0 | 0 | 0 | 0 | 0 | 0 | 0 | 0 | 0 | 0 | 0 | 0 | 0 | 0 | 0 | 0 | 0 | 0 | 0 | 0 | 0 | 0 | 0 | 0 | 0 | 0 | 24.5 | 0 | 0 | 0 | 0
1956 | [20 empty] | 50 | 0 | 0 | 0 | 0 | 0 | 0 | 0 | 0 | 0 | 0 | 0 | 0 | 0 | 0 | 0 | 0 | 0 | 0 | 0 | 0 | 0 | 0 | 0 | 0 | 0 | 0 | 0 | 50 | 0 | 0 | 0
1957 | [20 empty] | 44.9 | 0 | 0 | 0 | 0 | 0 | 0 | 0 | 0 | 0 | 0 | 0 | 0 | 0 | 0 | 0 | 0 | 0 | 0 | 0 | 0 | 0 | 0 | 0 | 0 | 0 | 0 | 0 | 0 | 44.9 | 0 | 0
1958 | [20 empty] | 513.7 | 0 | 0 | 0 | 0 | 0 | 0 | 0 | 0 | 0 | 0 | 0 | 0 | 0 | 0 | 0 | 0 | 0 | 0 | 0 | 0 | 0 | 0 | 0 | 0 | 0 | 0 | 0 | 0 | 0 | 513.7 | 0
1959 | [20 empty] | 419 | 0 | 0 | 0 | 0 | 0 | 0 | 0 | 0 | 0 | 0 | 0 | 0 | 0 | 0 | 0 | 0 | 0 | 0 | 0 | 0 | 0 | 0 | 0 | 0 | 0 | 0 | 0 | 0 | 0 | 0 | 419
1960 | [20 empty] | 8.5 | 0 | 0 | 0 | 0 | 0 | 0 | 0 | 0 | 0 | 0 | 0 | 0 | 0 | 0 | 0 | 0 | 0 | 0 | 0 | 0 | 0 | 0 | 0 | 0 | 0 | 0 | 0 | 0 | 0 | 0 | 0
1961 | [20 empty] | 1655.1 | 0 | 0 | 0 | 0 | 0 | 0 | 0 | 0 | 0 | 0 | 0 | 0 | 0 | 0 | 0 | 0 | 0 | 0 | 0 | 0 | 0 | 0 | 0 | 0 | 0 | 0 | 0 | 0 | 0 | 0 | 0
1962 | [20 empty] | 774 | 0 | 0 | 0 | 0 | 0 | 0 | 0 | 0 | 0 | 0 | 0 | 0 | 0 | 0 | 0 | 0 | 0 | 0 | 0 | 0 | 0 | 0 | 0 | 0 | 0 | 0 | 0 | 0 | 0 | 0 | 0
1963 | [20 empty] | 1.2 | 0 | 0 | 0 | 0 | 0 | 0 | 0 | 0 | 0 | 0 | 0 | 0 | 0 | 0 | 0 | 0 | 0 | 0 | 0 | 0 | 0 | 0 | 0 | 0 | 0 | 0 | 0 | 0 | 0 | 0 | 0
1964 | [20 empty] | 0 | 0 | 0 | 0 | 0 | 0 | 0 | 0 | 0 | 0 | 0 | 0 | 0 | 0 | 0 | 0 | 0 | 0 | 0 | 0 | 0 | 0 | 0 | 0 | 0 | 0 | 0 | 0 | 0 | 0 | 0 | 0
1965 | [20 empty] | 2.8 | 0 | 0 | 0 | 0 | 0 | 0 | 0 | 0 | 0 | 0 | 0 | 0 | 0 | 0 | 0 | 0 | 0 | 0 | 0 | 0 | 0 | 0 | 0 | 0 | 0 | 0 | 0 | 0 | 0 | 0 | 0
1966 | [20 empty] | 19.2 | 0 | 0 | 0 | 0 | 0 | 0 | 0 | 0 | 0 | 0 | 0 | 0 | 0 | 0 | 0 | 0 | 0 | 0 | 0 | 0 | 0 | 0 | 0 | 0 | 0 | 0 | 0 | 0 | 0 | 0 | 0
1967 | [20 empty] | 0 | 0 | 0 | 0 | 0 | 0 | 0 | 0 | 0 | 0 | 0 | 0 | 0 | 0 | 0 | 0 | 0 | 0 | 0 | 0 | 0 | 0 | 0 | 0 | 0 | 0 | 0 | 0 | 0 | 0 | 0 | 0
1968 | [20 empty] | 0 | 0 | 0 | 0 | 0 | 0 | 0 | 0 | 0 | 0 | 0 | 0 | 0 | 0 | 0 | 0 | 0 | 0 | 0 | 0 | 0 | 0 | 0 | 0 | 0 | 0 | 0 | 0 | 0 | 0 | 0 | 0
1969 | [20 empty] | 0 | 0 | 0 | 0 | 0 | 0 | 0 | 0 | 0 | 0 | 0 | 0 | 0 | 0 | 0 | 0 | 0 | 0 | 0 | 0 | 0 | 0 | 0 | 0 | 0 | 0 | 0 | 0 | 0 | 0 | 0 | 0
1970 | [20 empty] | 0 | 0 | 0 | 0 | 0 | 0 | 0 | 0 | 0 | 0 | 0 | 0 | 0 | 0 | 0 | 0 | 0 | 0 | 0 | 0 | 0 | 0 | 0 | 0 | 0 | 0 | 0 | 0 | 0 | 0 | 0 | 0
1971 | [20 empty] | 0.9 | 0 | 0 | 0 | 0 | 0 | 0 | 0 | 0 | 0 | 0 | 0 | 0 | 0 | 0 | 0 | 0 | 0 | 0 | 0 | 0 | 0 | 0 | 0 | 0 | 0 | 0 | 0 | 0 | 0 | 0 | 0
1972 | [20 empty] | 0 | 0 | 0 | 0 | 0 | 0 | 0 | 0 | 0 | 0 | 0 | 0 | 0 | 0 | 0 | 0 | 0 | 0 | 0 | 0 | 0 | 0 | 0 | 0 | 0 | 0 | 0 | 0 | 0 | 0 | 0 | 0
1973 | [20 empty] | 0 | 0 | 0 | 0 | 0 | 0 | 0 | 0 | 0 | 0 | 0 | 0 | 0 | 0 | 0 | 0 | 0 | 0 | 0 | 0 | 0 | 0 | 0 | 0 | 0 | 0 | 0 | 0 | 0 | 0 | 0 | 0
1974 | [20 empty] | 1.2 | 0 | 0 | 0 | 0 | 0 | 0 | 0 | 0 | 0 | 0 | 0 | 0 | 0 | 0 | 0 | 0 | 0 | 0 | 0 | 0 | 0 | 0 | 0 | 0 | 0 | 0 | 0 | 0 | 0 | 0 | 0
1975 | [20 empty] | 0 | 0 | 0 | 0 | 0 | 0 | 0 | 0 | 0 | 0 | 0 | 0 | 0 | 0 | 0 | 0 | 0 | 0 | 0 | 0 | 0 | 0 | 0 | 0 | 0 | 0 | 0 | 0 | 0 | 0 | 0 | 0
1976 | [20 empty] | 0 | 0 | 0 | 0 | 0 | 0 | 0 | 0 | 0 | 0 | 0 | 0 | 0 | 0 | 0 | 0 | 0 | 0 | 0 | 0 | 0 | 0 | 0 | 0 | 0 | 0 | 0 | 0 | 0 | 0 | 0 | 0
1977 | [20 empty] | 0 | 0 | 0 | 0 | 0 | 0 | 0 | 0 | 0 | 0 | 0 | 0 | 0 | 0 | 0 | 0 | 0 | 0 | 0 | 0 | 0 | 0 | 0 | 0 | 0 | 0 | 0 | 0 | 0 | 0 | 0 | 0
1978 | [20 empty] | 0 | 0 | 0 | 0 | 0 | 0 | 0 | 0 | 0 | 0 | 0 | 0 | 0 | 0 | 0 | 0 | 0 | 0 | 0 | 0 | 0 | 0 | 0 | 0 | 0 | 0 | 0 | 0 | 0 | 0 | 0 | 0
1979 | [20 empty] | 1 | 0 | 0 | 0 | 0 | 0 | 0 | 0 | 0 | 0 | 0 | 0 | 0 | 0 | 0 | 0 | 0 | 0 | 0 | 0 | 0 | 0 | 0 | 0 | 0 | 0 | 0 | 0 | 0 | 0 | 0 | 0
1980 | [20 empty] | 6 | 0 | 0 | 0 | 0 | 0 | 0 | 0 | 0 | 0 | 0 | 0 | 0 | 0 | 0 | 0 | 0 | 0 | 0 | 0 | 0 | 0 | 0 | 0 | 0 | 0 | 0 | 0 | 0 | 0 | 0 | 0
1981 | [20 empty] | 1.9 | 0 | 0 | 0 | 0 | 0 | 0 | 0 | 0 | 0 | 0 | 0 | 0 | 0 | 0 | 0 | 0 | 0 | 0 | 0 | 0 | 0 | 0 | 0 | 0 | 0 | 0 | 0 | 0 | 0 | 0 | 0
1982 | [20 empty] | 5.6 | 0 | 0 | 0 | 0 | 0 | 0 | 0 | 0 | 0 | 0 | 0 | 0 | 0 | 0 | 0 | 0 | 0 | 0 | 0 | 0 | 0 | 0 | 0 | 0 | 0 | 0 | 0 | 0 | 0 | 0 | 0
1983 | [20 empty] | 27.6 | 0 | 0 | 0 | 0 | 0 | 0 | 0 | 0 | 0 | 0 | 0 | 0 | 0 | 0 | 0 | 0 | 0 | 0 | 0 | 0 | 0 | 0 | 0 | 0 | 0 | 0 | 0 | 0 | 0 | 0 | 0
1984 | [20 empty] | 28.5 | 0 | 0 | 0 | 0 | 0 | 0 | 0 | 0 | 0 | 0 | 0 | 0 | 0 | 0 | 0 | 0 | 0 | 0 | 0 | 0 | 0 | 0 | 0 | 0 | 0 | 0 | 0 | 0 | 0 | 0 | 0
1985 | [20 empty] | 33.8 | 0 | 0 | 0 | 0 | 0 | 0 | 0 | 0 | 0 | 0 | 0 | 0 | 0 | 0 | 0 | 0 | 0 | 0 | 0 | 0 | 0 | 0 | 0 | 0 | 0 | 0 | 0 | 0 | 0 | 0 | 0
1986 | [20 empty] | 71.4 | 0 | 0 | 0 | 0 | 0 | 0 | 0 | 0 | 0 | 0 | 0 | 0 | 0 | 0 | 0 | 0 | 0 | 0 | 0 | 0 | 0 | 0 | 0 | 0 | 0 | 0 | 0 | 0 | 0 | 0 | 0
1987 | [20 empty] | 67.4 | 0 | 0 | 0 | 0 | 0 | 0 | 0 | 0 | 0 | 0 | 0 | 0 | 0 | 0 | 0 | 0 | 0 | 0 | 0 | 0 | 0 | 0 | 0 | 0 | 0 | 0 | 0 | 0 | 0 | 0 | 0
1988 | [20 empty] | 18.3 | 0 | 0 | 0 | 0 | 0 | 0 | 0 | 0 | 0 | 0 | 0 | 0 | 0 | 0 | 0 | 0 | 0 | 0 | 0 | 0 | 0 | 0 | 0 | 0 | 0 | 0 | 0 | 0 | 0 | 0 | 0
1989 | [20 empty] | 2.2 | 0 | 0 | 0 | 0 | 0 | 0 | 0 | 0 | 0 | 0 | 0 | 0 | 0 | 0 | 0 | 0 | 0 | 0 | 0 | 0 | 0 | 0 | 0 | 0 | 0 | 0 | 0 | 0 | 0 | 0 | 0
1990 | [20 empty] | 21.1 | 0 | 0 | 0 | 0 | 0 | 0 | 0 | 0 | 0 | 0 | 0 | 0 | 0 | 0 | 0 | 0 | 0 | 0 | 0 | 0 | 0 | 0 | 0 | 0 | 0 | 0 | 0 | 0 | 0 | 0 | 0
1991 | [20 empty] | 29.6 | 0 | 0 | 0 | 0 | 0 | 0 | 0 | 0 | 0 | 0 | 0 | 0 | 0 | 0 | 0 | 0 | 0 | 0 | 0 | 0 | 0 | 0 | 0 | 0 | 0 | 0 | 0 | 0 | 0 | 0 | 0
1992 | [20 empty] | 3 | 0 | 0 | 0 | 0 | 0 | 0 | 0 | 0 | 0 | 0 | 0 | 0 | 0 | 0 | 0 | 0 | 0 | 0 | 0 | 0 | 0 | 0 | 0 | 0 | 0 | 0 | 0 | 0 | 0 | 0 | 0
1993 | [20 empty] | 3.4 | 0 | 0 | 0 | 0 | 0 | 0 | 0 | 0 | 0 | 0 | 0 | 0 | 0 | 0 | 0 | 0 | 0 | 0 | 0 | 0 | 0 | 0 | 0 | 0 | 0 | 0 | 0 | 0 | 0 | 0 | 0
1994 | [20 empty] | 14.8 | 0 | 0 | 0 | 0 | 0 | 0 | 0 | 0 | 0 | 0 | 0 | 0 | 0 | 0 | 0 | 0 | 0 | 0 | 0 | 0 | 0 | 0 | 0 | 0 | 0 | 0 | 0 | 0 | 0 | 0 | 0
1995 | [20 empty] | 44 | 0 | 0 | 0 | 0 | 0 | 0 | 0 | 0 | 0 | 0 | 0 | 0 | 0 | 0 | 0 | 0 | 0 | 0 | 0 | 0 | 0 | 0 | 0 | 0 | 0 | 0 | 0 | 0 | 0 | 0 | 0
1996 | [20 empty] | 0 | 0 | 0 | 0 | 0 | 0 | 0 | 0 | 0 | 0 | 0 | 0 | 0 | 0 | 0 | 0 | 0 | 0 | 0 | 0 | 0 | 0 | 0 | 0 | 0 | 0 | 0 | 0 | 0 | 0 | 0 | 0
1997 | [20 empty] | 0 | 0 | 0 | 0 | 0 | 0 | 0 | 0 | 0 | 0 | 0 | 0 | 0 | 0 | 0 | 0 | 0 | 0 | 0 | 0 | 0 | 0 | 0 | 0 | 0 | 0 | 0 | 0 | 0 | 0 | 0 | 0
1998 | [20 empty] | 0 | 0 | 0 | 0 | 0 | 0 | 0 | 0 | 0 | 0 | 0 | 0 | 0 | 0 | 0 | 0 | 0 | 0 | 0 | 0 | 0 | 0 | 0 | 0 | 0 | 0 | 0 | 0 | 0 | 0 | 0 | 0
1999 | [20 empty] | 32.6 | 0 | 0 | 0 | 0 | 0 | 0 | 0 | 0 | 0 | 0 | 0 | 0 | 0 | 0 | 0 | 0 | 0 | 0 | 0 | 0 | 0 | 0 | 0 | 0 | 0 | 0 | 0 | 0 | 0 | 0 | 0
2000 | [20 empty] | 0 | 0 | 0 | 0 | 0 | 0 | 0 | 0 | 0 | 0 | 0 | 0 | 0 | 0 | 0 | 0 | 0 | 0 | 0 | 0 | 0 | 0 | 0 | 0 | 0 | 0 | 0 | 0 | 0 | 0 | 0 | 0
2001 | [20 empty] | 0 | 0 | 0 | 0 | 0 | 0 | 0 | 0 | 0 | 0 | 0 | 0 | 0 | 0 | 0 | 0 | 0 | 0 | 0 | 0 | 0 | 0 | 0 | 0 | 0 | 0 | 0 | 0 | 0 | 0 | 0 | 0
2002 | [20 empty] | 1.8 | 0 | 0 | 0 | 0 | 0 | 0 | 0 | 0 | 0 | 0 | 0 | 0 | 0 | 0 | 0 | 0 | 0 | 0 | 0 | 0 | 0 | 0 | 0 | 0 | 0 | 0 | 0 | 0 | 0 | 0 | 0
2003 | [20 empty] | 6 | 0 | 0 | 0 | 0 | 0 | 0 | 0 | 0 | 0 | 0 | 0 | 0 | 0 | 0 | 0 | 0 | 0 | 0 | 0 | 0 | 0 | 0 | 0 | 0 | 0 | 0 | 0 | 0 | 0 | 0 | 0
2004 | [20 empty] | 0 | 0 | 0 | 0 | 0 | 0 | 0 | 0 | 0 | 0 | 0 | 0 | 0 | 0 | 0 | 0 | 0 | 0 | 0 | 0 | 0 | 0 | 0 | 0 | 0 | 0 | 0 | 0 | 0 | 0 | 0 | 0
2005 | [20 empty] | 0 | 0 | 0 | 0 | 0 | 0 | 0 | 0 | 0 | 0 | 0 | 0 | 0 | 0 | 0 | 0 | 0 | 0 | 0 | 0 | 0 | 0 | 0 | 0 | 0 | 0 | 0 | 0 | 0 | 0 | 0 | 0
2006 | [20 empty] | 0 | 0 | 0 | 0 | 0 | 0 | 0 | 0 | 0 | 0 | 0 | 0 | 0 | 0 | 0 | 0 | 0 | 0 | 0 | 0 | 0 | 0 | 0 | 0 | 0 | 0 | 0 | 0 | 0 | 0 | 0 | 0
2007 | [20 empty] | 0 | 0 | 0 | 0 | 0 | 0 | 0 | 0 | 0 | 0 | 0 | 0 | 0 | 0 | 0 | 0 | 0 | 0 | 0 | 0 | 0 | 0 | 0 | 0 | 0 | 0 | 0 | 0 | 0 | 0 | 0 | 0
2008 | [20 empty] | 1 | 0 | 0 | 0 | 0 | 0 | 0 | 0 | 0 | 0 | 0 | 0 | 0 | 0 | 0 | 0 | 0 | 0 | 0 | 0 | 0 | 0 | 0 | 0 | 0 | 0 | 0 | 0 | 0 | 0 | 0 | 0
2009 | [20 empty] | 8.3 | 0 | 0 | 0 | 0 | 0 | 0 | 0 | 0 | 0 | 0 | 0 | 0 | 0 | 0 | 0 | 0 | 0 | 0 | 0 | 0 | 0 | 0 | 0 | 0 | 0 | 0 | 0 | 0 | 0 | 0 | 0
2010 | [20 empty] | 0 | 0 | 0 | 0 | 0 | 0 | 0 | 0 | 0 | 0 | 0 | 0 | 0 | 0 | 0 | 0 | 0 | 0 | 0 | 0 | 0 | 0 | 0 | 0 | 0 | 0 | 0 | 0 | 0 | 0 | 0 | 0
2011 | [20 empty] | 4 | 0 | 0 | 0 | 0 | 0 | 0 | 0 | 0 | 0 | 0 | 0 | 0 | 0 | 0 | 0 | 0 | 0 | 0 | 0 | 0 | 0 | 0 | 0 | 0 | 0 | 0 | 0 | 0 | 0 | 0 | 0
2012 | [20 empty] | 6 | 0 | 0 | 0 | 0 | 0 | 0 | 0 | 0 | 0 | 0 | 0 | 0 | 0 | 0 | 0 | 0 | 0 | 0 | 0 | 0 | 0 | 0 | 0 | 0 | 0 | 0 | 0 | 0 | 0 | 0 | 0
2013 | [20 empty] | 3.3 | 0 | 0 | 0 | 0 | 0 | 0 | 0 | 0 | 0 | 0 | 0 | 0 | 0 | 0 | 0 | 0 | 0 | 0 | 0 | 0 | 0 | 0 | 0 | 0 | 0 | 0 | 0 | 0 | 0 | 0 | 0
2014 | [20 empty] | 0 | 0 | 0 | 0 | 0 | 0 | 0 | 0 | 0 | 0 | 0 | 0 | 0 | 0 | 0 | 0 | 0 | 0 | 0 | 0 | 0 | 0 | 0 | 0 | 0 | 0 | 0 | 0 | 0 | 0 | 0 | 0
2015 | [20 empty] | 0 | 0 | 0 | 0 | 0 | 0 | 0 | 0 | 0 | 0 | 0 | 0 | 0 | 0 | 0 | 0 | 0 | 0 | 0 | 0 | 0 | 0 | 0 | 0 | 0 | 0 | 0 | 0 | 0 | 0 | 0 | 0
2016 | [20 empty] | 0 | 0 | 0 | 0 | 0 | 0 | 0 | 0 | 0 | 0 | 0 | 0 | 0 | 0 | 0 | 0 | 0 | 0 | 0 | 0 | 0 | 0 | 0 | 0 | 0 | 0 | 0 | 0 | 0 | 0 | 0 | 0
2017 | [20 empty] | 0 | 0 | 0 | 0 | 0 | 0 | 0 | 0 | 0 | 0 | 0 | 0 | 0 | 0 | 0 | 0 | 0 | 0 | 0 | 0 | 0 | 0 | 0 | 0 | 0 | 0 | 0 | 0 | 0 | 0 | 0 | 0
2018 | [20 empty] | 0 | 0 | 0 | 0 | 0 | 0 | 0 | 0 | 0 | 0 | 0 | 0 | 0 | 0 | 0 | 0 | 0 | 0 | 0 | 0 | 0 | 0 | 0 | 0 | 0 | 0 | 0 | 0 | 0 | 0 | 0 | 0
2019 | [20 empty] | 0 | 0 | 0 | 0 | 0 | 0 | 0 | 0 | 0 | 0 | 0 | 0 | 0 | 0 | 0 | 0 | 0 | 0 | 0 | 0 | 0 | 0 | 0 | 0 | 0 | 0 | 0 | 0 | 0 | 0 | 0 | 0
2020 | [19 empty] | NOTE: We copy annual installed power plants from the "Model" tab here | 0 | 0 | 0 | 0 | 0 | 0 | 0 | 0 | 0 | 0 | 0 | 0 | 0 | 0 | 0 | 0 | 0 | 0 | 0 | 0 | 0 | 0 | 0 | 0 | 0 | 0 | 0 | 0 | 0 | 0 | 0 | 0
2021 | [19 empty] | in case the lifetime of a power plant is < 30 years such that a power plant | 0 | 0 | 0 | 0 | 0 | 0 | 0 | 0 | 0 | 0 | 0 | 0 | 0 | 0 | 0 | 0 | 0 | 0 | 0 | 0 | 0 | 0 | 0 | 0 | 0 | 0 | 0 | 0 | 0 | 0 | 0 | 0
2022 | [19 empty] | (for example) built in 2022 needs to retire before 2050 and | 0 | 0 | 0 | 0 | 0 | 0 | 0 | 0 | 0 | 0 | 0 | 0 | 0 | 0 | 0 | 0 | 0 | 0 | 0 | 0 | 0 | 0 | 0 | 0 | 0 | 0 | 0 | 0 | 0 | 0 | 0 | 0
2023 | [19 empty] | thus a new power plant would have to fill its place (as needed). | 0 | 0 | 0 | 0 | 0 | 0 | 0 | 0 | 0 | 0 | 0 | 0 | 0 | 0 | 0 | 0 | 0 | 0 | 0 | 0 | 0 | 0 | 0 | 0 | 0 | 0 | 0 | 0 | 0 | 0 | 0 | 0
2024 | [20 empty] | 0 | 0 | 0 | 0 | 0 | 0 | 0 | 0 | 0 | 0 | 0 | 0 | 0 | 0 | 0 | 0 | 0 | 0 | 0 | 0 | 0 | 0 | 0 | 0 | 0 | 0 | 0 | 0 | 0 | 0 | 0 | 0
2025 | [20 empty] | 0 | 0 | 0 | 0 | 0 | 0 | 0 | 0 | 0 | 0 | 0 | 0 | 0 | 0 | 0 | 0 | 0 | 0 | 0 | 0 | 0 | 0 | 0 | 0 | 0 | 0 | 0 | 0 | 0 | 0 | 0 | 0
2026 | [20 empty] | 0 | 0 | 0 | 0 | 0 | 0 | 0 | 0 | 0 | 0 | 0 | 0 | 0 | 0 | 0 | 0 | 0 | 0 | 0 | 0 | 0 | 0 | 0 | 0 | 0 | 0 | 0 | 0 | 0 | 0 | 0 | 0
2027 | [20 empty] | 0 | 0 | 0 | 0 | 0 | 0 | 0 | 0 | 0 | 0 | 0 | 0 | 0 | 0 | 0 | 0 | 0 | 0 | 0 | 0 | 0 | 0 | 0 | 0 | 0 | 0 | 0 | 0 | 0 | 0 | 0 | 0
2028 | [20 empty] | 0 | 0 | 0 | 0 | 0 | 0 | 0 | 0 | 0 | 0 | 0 | 0 | 0 | 0 | 0 | 0 | 0 | 0 | 0 | 0 | 0 | 0 | 0 | 0 | 0 | 0 | 0 | 0 | 0 | 0 | 0 | 0
2029 | [20 empty] | 0 | 0 | 0 | 0 | 0 | 0 | 0 | 0 | 0 | 0 | 0 | 0 | 0 | 0 | 0 | 0 | 0 | 0 | 0 | 0 | 0 | 0 | 0 | 0 | 0 | 0 | 0 | 0 | 0 | 0 | 0 | 0
2030 | [20 empty] | 0 | 0 | 0 | 0 | 0 | 0 | 0 | 0 | 0 | 0 | 0 | 0 | 0 | 0 | 0 | 0 | 0 | 0 | 0 | 0 | 0 | 0 | 0 | 0 | 0 | 0 | 0 | 0 | 0 | 0 | 0 | 0
2031 | [20 empty] | 0 | 0 | 0 | 0 | 0 | 0 | 0 | 0 | 0 | 0 | 0 | 0 | 0 | 0 | 0 | 0 | 0 | 0 | 0 | 0 | 0 | 0 | 0 | 0 | 0 | 0 | 0 | 0 | 0 | 0 | 0 | 0
2032 | [20 empty] | 0 | 0 | 0 | 0 | 0 | 0 | 0 | 0 | 0 | 0 | 0 | 0 | 0 | 0 | 0 | 0 | 0 | 0 | 0 | 0 | 0 | 0 | 0 | 0 | 0 | 0 | 0 | 0 | 0 | 0 | 0 | 0
2033 | [20 empty] | 0 | 0 | 0 | 0 | 0 | 0 | 0 | 0 | 0 | 0 | 0 | 0 | 0 | 0 | 0 | 0 | 0 | 0 | 0 | 0 | 0 | 0 | 0 | 0 | 0 | 0 | 0 | 0 | 0 | 0 | 0 | 0
2034 | [20 empty] | 0 | 0 | 0 | 0 | 0 | 0 | 0 | 0 | 0 | 0 | 0 | 0 | 0 | 0 | 0 | 0 | 0 | 0 | 0 | 0 | 0 | 0 | 0 | 0 | 0 | 0 | 0 | 0 | 0 | 0 | 0 | 0
2035 | [20 empty] | 0 | 0 | 0 | 0 | 0 | 0 | 0 | 0 | 0 | 0 | 0 | 0 | 0 | 0 | 0 | 0 | 0 | 0 | 0 | 0 | 0 | 0 | 0 | 0 | 0 | 0 | 0 | 0 | 0 | 0 | 0 | 0
2036 | [20 empty] | 0 | 0 | 0 | 0 | 0 | 0 | 0 | 0 | 0 | 0 | 0 | 0 | 0 | 0 | 0 | 0 | 0 | 0 | 0 | 0 | 0 | 0 | 0 | 0 | 0 | 0 | 0 | 0 | 0 | 0 | 0 | 0
2037 | [20 empty] | 0 | 0 | 0 | 0 | 0 | 0 | 0 | 0 | 0 | 0 | 0 | 0 | 0 | 0 | 0 | 0 | 0 | 0 | 0 | 0 | 0 | 0 | 0 | 0 | 0 | 0 | 0 | 0 | 0 | 0 | 0 | 0
2038 | [20 empty] | 0 | 0 | 0 | 0 | 0 | 0 | 0 | 0 | 0 | 0 | 0 | 0 | 0 | 0 | 0 | 0 | 0 | 0 | 0 | 0 | 0 | 0 | 0 | 0 | 0 | 0 | 0 | 0 | 0 | 0 | 0 | 0
2039 | [20 empty] | 0 | 0 | 0 | 0 | 0 | 0 | 0 | 0 | 0 | 0 | 0 | 0 | 0 | 0 | 0 | 0 | 0 | 0 | 0 | 0 | 0 | 0 | 0 | 0 | 0 | 0 | 0 | 0 | 0 | 0 | 0 | 0
2040 | [20 empty] | 0 | 0 | 0 | 0 | 0 | 0 | 0 | 0 | 0 | 0 | 0 | 0 | 0 | 0 | 0 | 0 | 0 | 0 | 0 | 0 | 0 | 0 | 0 | 0 | 0 | 0 | 0 | 0 | 0 | 0 | 0 | 0
2041 | [20 empty] | 0 | 0 | 0 | 0 | 0 | 0 | 0 | 0 | 0 | 0 | 0 | 0 | 0 | 0 | 0 | 0 | 0 | 0 | 0 | 0 | 0 | 0 | 0 | 0 | 0 | 0 | 0 | 0 | 0 | 0 | 0 | 0
2042 | [20 empty] | 0 | 0 | 0 | 0 | 0 | 0 | 0 | 0 | 0 | 0 | 0 | 0 | 0 | 0 | 0 | 0 | 0 | 0 | 0 | 0 | 0 | 0 | 0 | 0 | 0 | 0 | 0 | 0 | 0 | 0 | 0 | 0
2043 | [20 empty] | 0 | 0 | 0 | 0 | 0 | 0 | 0 | 0 | 0 | 0 | 0 | 0 | 0 | 0 | 0 | 0 | 0 | 0 | 0 | 0 | 0 | 0 | 0 | 0 | 0 | 0 | 0 | 0 | 0 | 0 | 0 | 0
2044 | [20 empty] | 0 | 0 | 0 | 0 | 0 | 0 | 0 | 0 | 0 | 0 | 0 | 0 | 0 | 0 | 0 | 0 | 0 | 0 | 0 | 0 | 0 | 0 | 0 | 0 | 0 | 0 | 0 | 0 | 0 | 0 | 0 | 0
2045 | [20 empty] | 0 | 0 | 0 | 0 | 0 | 0 | 0 | 0 | 0 | 0 | 0 | 0 | 0 | 0 | 0 | 0 | 0 | 0 | 0 | 0 | 0 | 0 | 0 | 0 | 0 | 0 | 0 | 0 | 0 | 0 | 0 | 0
2046 | [20 empty] | 0 | 0 | 0 | 0 | 0 | 0 | 0 | 0 | 0 | 0 | 0 | 0 | 0 | 0 | 0 | 0 | 0 | 0 | 0 | 0 | 0 | 0 | 0 | 0 | 0 | 0 | 0 | 0 | 0 | 0 | 0 | 0
2047 | [20 empty] | 0 | 0 | 0 | 0 | 0 | 0 | 0 | 0 | 0 | 0 | 0 | 0 | 0 | 0 | 0 | 0 | 0 | 0 | 0 | 0 | 0 | 0 | 0 | 0 | 0 | 0 | 0 | 0 | 0 | 0 | 0 | 0
2048 | [20 empty] | 0 | 0 | 0 | 0 | 0 | 0 | 0 | 0 | 0 | 0 | 0 | 0 | 0 | 0 | 0 | 0 | 0 | 0 | 0 | 0 | 0 | 0 | 0 | 0 | 0 | 0 | 0 | 0 | 0 | 0 | 0 | 0
2049 | [20 empty] | 0 | 0 | 0 | 0 | 0 | 0 | 0 | 0 | 0 | 0 | 0 | 0 | 0 | 0 | 0 | 0 | 0 | 0 | 0 | 0 | 0 | 0 | 0 | 0 | 0 | 0 | 0 | 0 | 0 | 0 | 0 | 0
2050 | [20 empty] | 0 | 0 | 0 | 0 | 0 | 0 | 0 | 0 | 0 | 0 | 0 | 0 | 0 | 0 | 0 | 0 | 0 | 0 | 0 | 0 | 0 | 0 | 0 | 0 | 0 | 0 | 0 | 0 | 0 | 0 | 0 | 0

## Assumptions (Geo)
| 2000 | 2001 | 2002 | 2003 | 2004 | 2005 | 2006 | 2007 | 2008 | 2009 | 2010 | 2011 | 2012 | 2013 | 2014 | 2015 | 2016 | 2017 | 2018 | 2019 | 2020 | 2021 | 2022 | 2023 | 2024 | 2025 | 2026 | 2027 | 2028 | 2029 | 2030 | 2031 | 2032 | 2033 | 2034 | 2035 | 2036 | 2037 | 2038 | 2039 | 2040 | 2041 | 2042 | 2043 | 2044 | 2045 | 2046 | 2047 | 2048 | 2049 | 2050
Avg CAPEX ($/MW) | 50379240.67 | 51484266.91 | 52298617.99 | 53269868.11 | 54703999.65 | 56407979.79 | 58115004.93 | 59676152.03 | 60836929.91 | 61300712.07 | 62015020.35 | 63310461.17 | 64524655.11 | 65657016.94 | 66871909.67 | 67568274.66 | 68267794.16 | 69553699.92 | 71247993.7 | 72637969 | 74055061.31 | 75499799.63 | 76972723.31 | 78474382.22 | 80005336.96 | 81566159.06 | 83157431.19 | 84779747.42 | 86433713.37 | 88119946.5 | 89839076.31 | 91591744.57 | 93378605.6 | 95200326.46 | 97057587.22 | 98951081.24 | 100881515.4 | 102849610.3 | 104856100.8 | 106901735.8 | 108987279 | 111113509.1 | 113281219.8 | 115491220.2 | 117744335.5 | 120041406.8 | 122383291.5 | 124770864.1 | 127205015.7 | 129686655.2 | 132216708.8
Avg CAPEX ($2017/kW) | 69553.6999 | 69553.6999 | 69553.6999 | 69553.6999 | 69553.6999 | 69553.6999 | 69553.6999 | 69553.6999 | 69553.6999 | 69553.6999 | 69553.6999 | 69553.6999 | 69553.6999 | 69553.6999 | 69553.6999 | 69553.6999 | 69553.6999 | 69553.6999 | 69553.6999 | 69553.6999 | 69553.6999 | 69553.6999 | 69553.6999 | 69553.6999 | 69553.6999 | 69553.6999 | 69553.6999 | 69553.6999 | 69553.6999 | 69553.6999 | 69553.6999 | 69553.6999 | 69553.6999 | 69553.6999 | 69553.6999 | 69553.6999 | 69553.6999 | 69553.6999 | 69553.6999 | 69553.6999 | 69553.6999 | 69553.6999 | 69553.6999 | 69553.6999 | 69553.6999 | 69553.6999 | 69553.6999 | 69553.6999 | 69553.6999 | 69553.6999 | 69553.6999
Annual CAPEX improve (%) | 0% | 0% | 0% | 0% | 0% | 0% | 0% | 0% | 0% | 0% | 0% | 0% | 0% | 0% | 0% | 0% | 0% | 0% | 0% | 0% | 0% | 0% | 0% | 0% | 0% | 0% | 0% | 0% | 0% | 0% | 0% | 0% | 0% | 0% | 0% | 0% | 0% | 0% | 0% | 0% | 0% | 0% | 0% | 0% | 0% | 0% | 0% | 0% | 0% | 0% | 0%
Share of debt (%) | [20 empty] | 60%
Share of equity (%) | [20 empty] | 40%
Interest rate on debt (%) | [20 empty] | 4.75%
Return on equity (%) | [20 empty] | 8%
Avg WACC (%) | [20 empty] | 6.05%
Avg loan term (yrs) | [20 empty] | 15
Depreciation (MACRS - 15 yrs) | [20 empty] | 5% | 9.5% | 8.55% | 7.7% | 6.93% | 6.23% | 5.9% | 5.9% | 5.91% | 5.9% | 5.91% | 5.9% | 5.91% | 5.9% | 5.91% | 2.95%
Annual max capacity build (MW) | [20 empty] | 250
Avg # of years to build | [20 empty] | 3
CAPEX per year | [20 empty] | 33.33%
Avg utilization | [20 empty] | 0% | 0% | 0% | 0% | 0% | 0% | 0% | 0% | 0% | 0% | 0% | 0% | 0% | 0% | 0% | 0% | 0% | 0% | 0% | 0% | 0% | 0% | 0% | 0% | 0% | 0% | 0% | 0% | 0% | 0% | 0%
Max utilization | [20 empty] | 89% | 89% | 89% | 89% | 89% | 89% | 89% | 89% | 89% | 89% | 89% | 89% | 89% | 89% | 89% | 89% | 89% | 89% | 89% | 89% | 89% | 89% | 89% | 89% | 89% | 89% | 89% | 89% | 89% | 89% | 89%
Avg annual utilization change | [20 empty] | 0% | 0% | 0% | 0% | 0% | 0% | 0% | 0% | 0% | 0% | 0% | 0% | 0% | 0% | 0% | 0% | 0% | 0% | 0% | 0% | 0% | 0% | 0% | 0% | 0% | 0% | 0% | 0% | 0% | 0% | 0%
Avg annual FOM ($/MW-yr) | 772169.8311 | 789106.7264 | 801588.4019 | 816474.8916 | 838456.0309 | 864573.1783 | 890736.997 | 914664.922 | 932456.3307 | 939564.7863 | 950513.0914 | 970368.4983 | 988978.6225 | 1006334.494 | 1024955.329 | 1035628.615 | 1046350.25 | 1066059.512 | 1092028.195 | 1113332.546 | 1135052.522 | 1157196.233 | 1179771.945 | 1202788.086 | 1226253.249 | 1250176.192 | 1274565.848 | 1299431.321 | 1324781.894 | 1350627.03 | 1376976.379 | 1403839.776 | 1431227.251 | 1459149.027 | 1487615.529 | 1516637.382 | 1546225.423 | 1576390.695 | 1607144.462 | 1638498.202 | 1670463.622 | 1703052.655 | 1736277.466 | 1770150.459 | 1804684.28 | 1839891.82 | 1875786.223 | 1912380.889 | 1949689.479 | 1987725.922 | 2026504.417
Avg annual FOM ($2017/kW-yr) | 1066.0595 | 1066.0595 | 1066.0595 | 1066.0595 | 1066.0595 | 1066.0595 | 1066.0595 | 1066.0595 | 1066.0595 | 1066.0595 | 1066.0595 | 1066.0595 | 1066.0595 | 1066.0595 | 1066.0595 | 1066.0595 | 1066.0595 | 1066.0595 | 1066.0595 | 1066.0595 | 1066.0595 | 1066.0595 | 1066.0595 | 1066.0595 | 1066.0595 | 1066.0595 | 1066.0595 | 1066.0595 | 1066.0595 | 1066.0595 | 1066.0595 | 1066.0595 | 1066.0595 | 1066.0595 | 1066.0595 | 1066.0595 | 1066.0595 | 1066.0595 | 1066.0595 | 1066.0595 | 1066.0595 | 1066.0595 | 1066.0595 | 1066.0595 | 1066.0595 | 1066.0595 | 1066.0595 | 1066.0595 | 1066.0595 | 1066.0595 | 1066.0595
Avg annual VOM ($/MWh) | 0 | 0 | 0 | 0 | 0 | 0 | 0 | 0 | 0 | 0 | 0 | 0 | 0 | 0 | 0 | 0 | 0 | 0 | 0 | 0 | 0 | 0 | 0 | 0 | 0 | 0 | 0 | 0 | 0 | 0 | 0 | 0 | 0 | 0 | 0 | 0 | 0 | 0 | 0 | 0 | 0 | 0 | 0 | 0 | 0 | 0 | 0 | 0 | 0 | 0 | 0
Avg OPEX ($/MWh) | 0 | 0 | 0 | 0 | 0 | 0 | 0 | 0 | 0 | 0 | 0 | 0 | 0 | 0 | 0 | 0 | 0 | 0 | 0 | 0 | 0 | 0 | 0 | 0 | 0 | 0 | 0 | 0 | 0 | 0 | 0 | 0 | 0 | 0 | 0 | 0 | 0 | 0 | 0 | 0 | 0 | 0 | 0 | 0 | 0 | 0 | 0 | 0 | 0 | 0 | 0
Annual OPEX improve (%) | 0.1% | 0.1% | 0.1% | 0.1% | 0.1% | 0.1% | 0.1% | 0.1% | 0.1% | 0.1% | 0.1% | 0.1% | 0.1% | 0.1% | 0.1% | 0.1% | 0.1% | 0.1% | 0.1% | 0.1% | 0.1% | 0.1% | 0.1% | 0.1% | 0.1% | 0.1% | 0.1% | 0.1% | 0.1% | 0.1% | 0.1% | 0.1% | 0.1% | 0.1% | 0.1% | 0.1% | 0.1% | 0.1% | 0.1% | 0.1% | 0.1% | 0.1% | 0.1% | 0.1% | 0.1% | 0.1% | 0.1% | 0.1% | 0.1% | 0.1% | 0.1%
Avg GHG emission (mt/MWh) | [20 empty] | 0
One Time Upstream CO2 (and CO2 equilivant) Emissions (g/KW) | [20 empty] | 836000
Avg tax | 35% | 35% | 35% | 35% | 35% | 35% | 35% | 35% | 35% | 35% | 35% | 35% | 35% | 35% | 35% | 35% | 35% | 35% | 21% | 21% | 21% | 21% | 21% | 21% | 21% | 21% | 21% | 21% | 21% | 21% | 21% | 21% | 21% | 21% | 21% | 21% | 21% | 21% | 21% | 21% | 21% | 21% | 21% | 21% | 21% | 21% | 21% | 21% | 21% | 21% | 21%
Avg subsidy per unit of output ($/MWh) | [20 empty] | 0 | 0 | 0 | 0 | 0 | 0 | 0 | 0 | 0 | 0 | 0 | 0 | 0 | 0 | 0 | 0 | 0 | 0 | 0 | 0 | 0 | 0 | 0 | 0 | 0 | 0 | 0 | 0 | 0 | 0 | 0
Avg Lifetime (years) | [20 empty] | 29
Max Lifetime | [20 empty] | 50
Min Lifetime | [20 empty] | 4
Avg Age (years) | [20 empty] | 27
CAPEX to extend the life of plant to Max Lifetime ($/MW)
Avg energy price of electricity ($2017/MWh) | 96.9947 | 82.5618 | 92.423 | 85.6439 | 81.3248 | 82.2851 | 73.1324 | 75.1783 | 77.5669 | 67.3971 | 69.3593 | 69.1496 | 66.0774 | 68.6676 | 67.6134 | 63.5193 | 65.2 | 62.54 | 62.8 | 62.22 | 63.2455 | 62.1879 | 61.2839 | 60.7827 | 60.4701 | 60.7261 | 60.3235 | 60.1547 | 59.9186 | 59.7474 | 59.5717 | 59.4622 | 59.0982 | 58.6907 | 58.2797 | 57.9454 | 57.8223 | 57.6393 | 57.6182 | 57.5832 | 57.4286 | 57.2126 | 56.9574 | 56.726 | 56.5327 | 56.3299 | 56.0081 | 55.8533 | 56.4446 | 56.5239 | 56.2441
Avg energy price of electricity ($/MWh) | 66.9366 | 68.5627 | 61.9876 | 75.3499 | 79.1677 | 95.8529 | 86.2377 | 87.6517 | 101.4382 | 70.8251 | 73.2289 | 70.5423 | 60.9978 | 67.7143 | 72.6633 | 59.8666 | 64.07 | 62.54 | 64.2 | 65.09 | 67.8933 | 68.4082 | 69.0398 | 70.1659 | 71.4995 | 73.5166 | 74.7036 | 76.1716 | 77.5095 | 78.937 | 80.3948 | 81.9992 | 83.2882 | 84.5522 | 85.8426 | 87.2825 | 89.0916 | 90.8451 | 92.8849 | 94.9604 | 96.898 | 98.7929 | 100.6749 | 102.6698 | 104.7981 | 106.9811 | 108.9794 | 111.3746 | 115.3893 | 118.463 | 120.8794
Avg capacity price of electricity ($2017/MW-day) | 249.4238 | 249.4238 | 212.3094 | 237.6676 | 220.235 | 209.1284 | 211.5977 | 188.0613 | 193.3227 | 199.4648 | 173.3129 | 178.3588 | 177.8197 | 169.9194 | 176.5803 | 173.8692 | 163.3412 | 167.6631 | 160.8229 | 161.4915 | 160 | 157.3245 | 155.0376 | 153.7697 | 152.9787 | 153.6263 | 152.608 | 152.181 | 151.5836 | 151.1504 | 150.7061 | 150.429 | 149.5081 | 148.4773 | 147.4374 | 146.5917 | 146.2803 | 145.8174 | 145.7641 | 145.6754 | 145.2845 | 144.7378 | 144.0922 | 143.507 | 143.0179 | 142.5049 | 141.6907 | 141.2991 | 142.7951 | 142.9956 | 142.2878
Avg capacity price of electricity ($/MW-day) | 164.5392 | 164.5392 | 168.5364 | 152.3739 | 185.2202 | 194.6049 | 235.6194 | 211.9839 | 215.4597 | 249.3488 | 174.0976 | 180.0065 | 173.4025 | 149.9408 | 166.4509 | 178.6162 | 147.1602 | 157.4927 | 153.7318 | 157.8123 | 160 | 161.2136 | 162.702 | 165.3558 | 168.4987 | 173.2521 | 176.0495 | 179.509 | 182.6619 | 186.0261 | 189.4615 | 193.2426 | 196.2802 | 199.259 | 202.3 | 205.6934 | 209.9567 | 214.0892 | 218.8962 | 223.7874 | 228.3538 | 232.8193 | 237.2545 | 241.9558 | 246.9715 | 252.116 | 256.8251 | 262.4699 | 271.931 | 279.1746 | 284.8692
Share of GEO capacity receiving capacity payments | 0% | 0% | 0% | 0% | 0% | 0% | 0% | 0% | 0% | 0% | 0% | 0% | 0% | 0% | 0% | 0% | 0% | 0% | 0% | 0% | 0% | 0% | 0% | 0% | 0% | 0% | 0% | 0% | 0% | 0% | 0% | 0% | 0% | 0% | 0% | 0% | 0% | 0% | 0% | 0% | 0% | 0% | 0% | 0% | 0% | 0% | 0% | 0% | 0% | 0% | 0%
Avg inflation (BLS PPI for Power) | 1.989% | 1.989% | 1.989% | 1.989% | 1.989% | 1.989% | 1.989% | 1.989% | 1.989% | 1.989% | 1.989% | 1.989% | 1.989% | 1.989% | 1.989% | 1.989% | 1.989% | 1.989% | 1.989% | 1.989% | 1.989% | 1.989% | 1.989% | 1.989% | 1.989% | 1.989% | 1.989% | 1.989% | 1.989% | 1.989% | 1.989% | 1.989% | 1.989% | 1.989% | 1.989% | 1.989% | 1.989% | 1.989% | 1.989% | 1.989% | 1.989% | 1.989% | 1.989% | 1.989% | 1.989% | 1.989% | 1.989% | 1.989% | 1.989% | 1.989% | 1.989%
Expected Retirement Profile | [21 empty] | 0 | 0 | 0 | 0 | 0 | 0 | 0 | 0 | 0 | 0 | 0 | 0 | 0 | 0 | 0 | 0 | 0 | 0 | 0 | 0 | 0 | 0 | 0 | 0 | 0 | 0 | 0 | 0 | 0 | 0 | 0
Operating Year | [20 empty] | Capacity | 2020 | 2021 | 2022 | 2023 | 2024 | 2025 | 2026 | 2027 | 2028 | 2029 | 2030 | 2031 | 2032 | 2033 | 2034 | 2035 | 2036 | 2037 | 2038 | 2039 | 2040 | 2041 | 2042 | 2043 | 2044 | 2045 | 2046 | 2047 | 2048 | 2049 | 2050
1930 | [20 empty] | 0 | 0 | 0 | 0 | 0 | 0 | 0 | 0 | 0 | 0 | 0 | 0 | 0 | 0 | 0 | 0 | 0 | 0 | 0 | 0 | 0 | 0 | 0 | 0 | 0 | 0 | 0 | 0 | 0 | 0 | 0 | 0
1931 | [20 empty] | 0 | 0 | 0 | 0 | 0 | 0 | 0 | 0 | 0 | 0 | 0 | 0 | 0 | 0 | 0 | 0 | 0 | 0 | 0 | 0 | 0 | 0 | 0 | 0 | 0 | 0 | 0 | 0 | 0 | 0 | 0 | 0
1932 | [20 empty] | 0 | 0 | 0 | 0 | 0 | 0 | 0 | 0 | 0 | 0 | 0 | 0 | 0 | 0 | 0 | 0 | 0 | 0 | 0 | 0 | 0 | 0 | 0 | 0 | 0 | 0 | 0 | 0 | 0 | 0 | 0 | 0
1933 | [20 empty] | 0 | 0 | 0 | 0 | 0 | 0 | 0 | 0 | 0 | 0 | 0 | 0 | 0 | 0 | 0 | 0 | 0 | 0 | 0 | 0 | 0 | 0 | 0 | 0 | 0 | 0 | 0 | 0 | 0 | 0 | 0 | 0
1934 | [20 empty] | 0 | 0 | 0 | 0 | 0 | 0 | 0 | 0 | 0 | 0 | 0 | 0 | 0 | 0 | 0 | 0 | 0 | 0 | 0 | 0 | 0 | 0 | 0 | 0 | 0 | 0 | 0 | 0 | 0 | 0 | 0 | 0
1935 | [20 empty] | 0 | 0 | 0 | 0 | 0 | 0 | 0 | 0 | 0 | 0 | 0 | 0 | 0 | 0 | 0 | 0 | 0 | 0 | 0 | 0 | 0 | 0 | 0 | 0 | 0 | 0 | 0 | 0 | 0 | 0 | 0 | 0
1936 | [20 empty] | 0 | 0 | 0 | 0 | 0 | 0 | 0 | 0 | 0 | 0 | 0 | 0 | 0 | 0 | 0 | 0 | 0 | 0 | 0 | 0 | 0 | 0 | 0 | 0 | 0 | 0 | 0 | 0 | 0 | 0 | 0 | 0
1937 | [20 empty] | 0 | 0 | 0 | 0 | 0 | 0 | 0 | 0 | 0 | 0 | 0 | 0 | 0 | 0 | 0 | 0 | 0 | 0 | 0 | 0 | 0 | 0 | 0 | 0 | 0 | 0 | 0 | 0 | 0 | 0 | 0 | 0
1938 | [20 empty] | 0 | 0 | 0 | 0 | 0 | 0 | 0 | 0 | 0 | 0 | 0 | 0 | 0 | 0 | 0 | 0 | 0 | 0 | 0 | 0 | 0 | 0 | 0 | 0 | 0 | 0 | 0 | 0 | 0 | 0 | 0 | 0
1939 | [20 empty] | 0 | 0 | 0 | 0 | 0 | 0 | 0 | 0 | 0 | 0 | 0 | 0 | 0 | 0 | 0 | 0 | 0 | 0 | 0 | 0 | 0 | 0 | 0 | 0 | 0 | 0 | 0 | 0 | 0 | 0 | 0 | 0
1940 | [20 empty] | 0 | 0 | 0 | 0 | 0 | 0 | 0 | 0 | 0 | 0 | 0 | 0 | 0 | 0 | 0 | 0 | 0 | 0 | 0 | 0 | 0 | 0 | 0 | 0 | 0 | 0 | 0 | 0 | 0 | 0 | 0 | 0
1941 | [20 empty] | 0 | 0 | 0 | 0 | 0 | 0 | 0 | 0 | 0 | 0 | 0 | 0 | 0 | 0 | 0 | 0 | 0 | 0 | 0 | 0 | 0 | 0 | 0 | 0 | 0 | 0 | 0 | 0 | 0 | 0 | 0 | 0
1942 | [20 empty] | 0 | 0 | 0 | 0 | 0 | 0 | 0 | 0 | 0 | 0 | 0 | 0 | 0 | 0 | 0 | 0 | 0 | 0 | 0 | 0 | 0 | 0 | 0 | 0 | 0 | 0 | 0 | 0 | 0 | 0 | 0 | 0
1943 | [20 empty] | 0 | 0 | 0 | 0 | 0 | 0 | 0 | 0 | 0 | 0 | 0 | 0 | 0 | 0 | 0 | 0 | 0 | 0 | 0 | 0 | 0 | 0 | 0 | 0 | 0 | 0 | 0 | 0 | 0 | 0 | 0 | 0
1944 | [20 empty] | 0 | 0 | 0 | 0 | 0 | 0 | 0 | 0 | 0 | 0 | 0 | 0 | 0 | 0 | 0 | 0 | 0 | 0 | 0 | 0 | 0 | 0 | 0 | 0 | 0 | 0 | 0 | 0 | 0 | 0 | 0 | 0
1945 | [20 empty] | 0 | 0 | 0 | 0 | 0 | 0 | 0 | 0 | 0 | 0 | 0 | 0 | 0 | 0 | 0 | 0 | 0 | 0 | 0 | 0 | 0 | 0 | 0 | 0 | 0 | 0 | 0 | 0 | 0 | 0 | 0 | 0
1946 | [20 empty] | 0 | 0 | 0 | 0 | 0 | 0 | 0 | 0 | 0 | 0 | 0 | 0 | 0 | 0 | 0 | 0 | 0 | 0 | 0 | 0 | 0 | 0 | 0 | 0 | 0 | 0 | 0 | 0 | 0 | 0 | 0 | 0
1947 | [20 empty] | 0 | 0 | 0 | 0 | 0 | 0 | 0 | 0 | 0 | 0 | 0 | 0 | 0 | 0 | 0 | 0 | 0 | 0 | 0 | 0 | 0 | 0 | 0 | 0 | 0 | 0 | 0 | 0 | 0 | 0 | 0 | 0
1948 | [20 empty] | 0 | 0 | 0 | 0 | 0 | 0 | 0 | 0 | 0 | 0 | 0 | 0 | 0 | 0 | 0 | 0 | 0 | 0 | 0 | 0 | 0 | 0 | 0 | 0 | 0 | 0 | 0 | 0 | 0 | 0 | 0 | 0
1949 | [20 empty] | 0 | 0 | 0 | 0 | 0 | 0 | 0 | 0 | 0 | 0 | 0 | 0 | 0 | 0 | 0 | 0 | 0 | 0 | 0 | 0 | 0 | 0 | 0 | 0 | 0 | 0 | 0 | 0 | 0 | 0 | 0 | 0
1950 | [20 empty] | 0 | 0 | 0 | 0 | 0 | 0 | 0 | 0 | 0 | 0 | 0 | 0 | 0 | 0 | 0 | 0 | 0 | 0 | 0 | 0 | 0 | 0 | 0 | 0 | 0 | 0 | 0 | 0 | 0 | 0 | 0 | 0
1951 | [20 empty] | 0 | 0 | 0 | 0 | 0 | 0 | 0 | 0 | 0 | 0 | 0 | 0 | 0 | 0 | 0 | 0 | 0 | 0 | 0 | 0 | 0 | 0 | 0 | 0 | 0 | 0 | 0 | 0 | 0 | 0 | 0 | 0
1952 | [20 empty] | 0 | 0 | 0 | 0 | 0 | 0 | 0 | 0 | 0 | 0 | 0 | 0 | 0 | 0 | 0 | 0 | 0 | 0 | 0 | 0 | 0 | 0 | 0 | 0 | 0 | 0 | 0 | 0 | 0 | 0 | 0 | 0
1953 | [20 empty] | 0 | 0 | 0 | 0 | 0 | 0 | 0 | 0 | 0 | 0 | 0 | 0 | 0 | 0 | 0 | 0 | 0 | 0 | 0 | 0 | 0 | 0 | 0 | 0 | 0 | 0 | 0 | 0 | 0 | 0 | 0 | 0
1954 | [20 empty] | 0 | 0 | 0 | 0 | 0 | 0 | 0 | 0 | 0 | 0 | 0 | 0 | 0 | 0 | 0 | 0 | 0 | 0 | 0 | 0 | 0 | 0 | 0 | 0 | 0 | 0 | 0 | 0 | 0 | 0 | 0 | 0
1955 | [20 empty] | 0 | 0 | 0 | 0 | 0 | 0 | 0 | 0 | 0 | 0 | 0 | 0 | 0 | 0 | 0 | 0 | 0 | 0 | 0 | 0 | 0 | 0 | 0 | 0 | 0 | 0 | 0 | 0 | 0 | 0 | 0 | 0
1956 | [20 empty] | 0 | 0 | 0 | 0 | 0 | 0 | 0 | 0 | 0 | 0 | 0 | 0 | 0 | 0 | 0 | 0 | 0 | 0 | 0 | 0 | 0 | 0 | 0 | 0 | 0 | 0 | 0 | 0 | 0 | 0 | 0 | 0
1957 | [20 empty] | 0 | 0 | 0 | 0 | 0 | 0 | 0 | 0 | 0 | 0 | 0 | 0 | 0 | 0 | 0 | 0 | 0 | 0 | 0 | 0 | 0 | 0 | 0 | 0 | 0 | 0 | 0 | 0 | 0 | 0 | 0 | 0
1958 | [20 empty] | 0 | 0 | 0 | 0 | 0 | 0 | 0 | 0 | 0 | 0 | 0 | 0 | 0 | 0 | 0 | 0 | 0 | 0 | 0 | 0 | 0 | 0 | 0 | 0 | 0 | 0 | 0 | 0 | 0 | 0 | 0 | 0
1959 | [20 empty] | 0 | 0 | 0 | 0 | 0 | 0 | 0 | 0 | 0 | 0 | 0 | 0 | 0 | 0 | 0 | 0 | 0 | 0 | 0 | 0 | 0 | 0 | 0 | 0 | 0 | 0 | 0 | 0 | 0 | 0 | 0 | 0
1960 | [20 empty] | 0 | 0 | 0 | 0 | 0 | 0 | 0 | 0 | 0 | 0 | 0 | 0 | 0 | 0 | 0 | 0 | 0 | 0 | 0 | 0 | 0 | 0 | 0 | 0 | 0 | 0 | 0 | 0 | 0 | 0 | 0 | 0
1961 | [20 empty] | 0 | 0 | 0 | 0 | 0 | 0 | 0 | 0 | 0 | 0 | 0 | 0 | 0 | 0 | 0 | 0 | 0 | 0 | 0 | 0 | 0 | 0 | 0 | 0 | 0 | 0 | 0 | 0 | 0 | 0 | 0 | 0
1962 | [20 empty] | 0 | 0 | 0 | 0 | 0 | 0 | 0 | 0 | 0 | 0 | 0 | 0 | 0 | 0 | 0 | 0 | 0 | 0 | 0 | 0 | 0 | 0 | 0 | 0 | 0 | 0 | 0 | 0 | 0 | 0 | 0 | 0
1963 | [20 empty] | 0 | 0 | 0 | 0 | 0 | 0 | 0 | 0 | 0 | 0 | 0 | 0 | 0 | 0 | 0 | 0 | 0 | 0 | 0 | 0 | 0 | 0 | 0 | 0 | 0 | 0 | 0 | 0 | 0 | 0 | 0 | 0
1964 | [20 empty] | 0 | 0 | 0 | 0 | 0 | 0 | 0 | 0 | 0 | 0 | 0 | 0 | 0 | 0 | 0 | 0 | 0 | 0 | 0 | 0 | 0 | 0 | 0 | 0 | 0 | 0 | 0 | 0 | 0 | 0 | 0 | 0
1965 | [20 empty] | 0 | 0 | 0 | 0 | 0 | 0 | 0 | 0 | 0 | 0 | 0 | 0 | 0 | 0 | 0 | 0 | 0 | 0 | 0 | 0 | 0 | 0 | 0 | 0 | 0 | 0 | 0 | 0 | 0 | 0 | 0 | 0
1966 | [20 empty] | 0 | 0 | 0 | 0 | 0 | 0 | 0 | 0 | 0 | 0 | 0 | 0 | 0 | 0 | 0 | 0 | 0 | 0 | 0 | 0 | 0 | 0 | 0 | 0 | 0 | 0 | 0 | 0 | 0 | 0 | 0 | 0
1967 | [20 empty] | 0 | 0 | 0 | 0 | 0 | 0 | 0 | 0 | 0 | 0 | 0 | 0 | 0 | 0 | 0 | 0 | 0 | 0 | 0 | 0 | 0 | 0 | 0 | 0 | 0 | 0 | 0 | 0 | 0 | 0 | 0 | 0
1968 | [20 empty] | 0 | 0 | 0 | 0 | 0 | 0 | 0 | 0 | 0 | 0 | 0 | 0 | 0 | 0 | 0 | 0 | 0 | 0 | 0 | 0 | 0 | 0 | 0 | 0 | 0 | 0 | 0 | 0 | 0 | 0 | 0 | 0
1969 | [20 empty] | 0 | 0 | 0 | 0 | 0 | 0 | 0 | 0 | 0 | 0 | 0 | 0 | 0 | 0 | 0 | 0 | 0 | 0 | 0 | 0 | 0 | 0 | 0 | 0 | 0 | 0 | 0 | 0 | 0 | 0 | 0 | 0
1970 | [20 empty] | 0 | 0 | 0 | 0 | 0 | 0 | 0 | 0 | 0 | 0 | 0 | 0 | 0 | 0 | 0 | 0 | 0 | 0 | 0 | 0 | 0 | 0 | 0 | 0 | 0 | 0 | 0 | 0 | 0 | 0 | 0 | 0
1971 | [20 empty] | 0 | 0 | 0 | 0 | 0 | 0 | 0 | 0 | 0 | 0 | 0 | 0 | 0 | 0 | 0 | 0 | 0 | 0 | 0 | 0 | 0 | 0 | 0 | 0 | 0 | 0 | 0 | 0 | 0 | 0 | 0 | 0
1972 | [20 empty] | 0 | 0 | 0 | 0 | 0 | 0 | 0 | 0 | 0 | 0 | 0 | 0 | 0 | 0 | 0 | 0 | 0 | 0 | 0 | 0 | 0 | 0 | 0 | 0 | 0 | 0 | 0 | 0 | 0 | 0 | 0 | 0
1973 | [20 empty] | 0 | 0 | 0 | 0 | 0 | 0 | 0 | 0 | 0 | 0 | 0 | 0 | 0 | 0 | 0 | 0 | 0 | 0 | 0 | 0 | 0 | 0 | 0 | 0 | 0 | 0 | 0 | 0 | 0 | 0 | 0 | 0
1974 | [20 empty] | 0 | 0 | 0 | 0 | 0 | 0 | 0 | 0 | 0 | 0 | 0 | 0 | 0 | 0 | 0 | 0 | 0 | 0 | 0 | 0 | 0 | 0 | 0 | 0 | 0 | 0 | 0 | 0 | 0 | 0 | 0 | 0
1975 | [20 empty] | 0 | 0 | 0 | 0 | 0 | 0 | 0 | 0 | 0 | 0 | 0 | 0 | 0 | 0 | 0 | 0 | 0 | 0 | 0 | 0 | 0 | 0 | 0 | 0 | 0 | 0 | 0 | 0 | 0 | 0 | 0 | 0
1976 | [20 empty] | 0 | 0 | 0 | 0 | 0 | 0 | 0 | 0 | 0 | 0 | 0 | 0 | 0 | 0 | 0 | 0 | 0 | 0 | 0 | 0 | 0 | 0 | 0 | 0 | 0 | 0 | 0 | 0 | 0 | 0 | 0 | 0
1977 | [20 empty] | 0 | 0 | 0 | 0 | 0 | 0 | 0 | 0 | 0 | 0 | 0 | 0 | 0 | 0 | 0 | 0 | 0 | 0 | 0 | 0 | 0 | 0 | 0 | 0 | 0 | 0 | 0 | 0 | 0 | 0 | 0 | 0
1978 | [20 empty] | 0 | 0 | 0 | 0 | 0 | 0 | 0 | 0 | 0 | 0 | 0 | 0 | 0 | 0 | 0 | 0 | 0 | 0 | 0 | 0 | 0 | 0 | 0 | 0 | 0 | 0 | 0 | 0 | 0 | 0 | 0 | 0
1979 | [20 empty] | 0 | 0 | 0 | 0 | 0 | 0 | 0 | 0 | 0 | 0 | 0 | 0 | 0 | 0 | 0 | 0 | 0 | 0 | 0 | 0 | 0 | 0 | 0 | 0 | 0 | 0 | 0 | 0 | 0 | 0 | 0 | 0
1980 | [20 empty] | 0 | 0 | 0 | 0 | 0 | 0 | 0 | 0 | 0 | 0 | 0 | 0 | 0 | 0 | 0 | 0 | 0 | 0 | 0 | 0 | 0 | 0 | 0 | 0 | 0 | 0 | 0 | 0 | 0 | 0 | 0 | 0
1981 | [20 empty] | 0 | 0 | 0 | 0 | 0 | 0 | 0 | 0 | 0 | 0 | 0 | 0 | 0 | 0 | 0 | 0 | 0 | 0 | 0 | 0 | 0 | 0 | 0 | 0 | 0 | 0 | 0 | 0 | 0 | 0 | 0 | 0
1982 | [20 empty] | 0 | 0 | 0 | 0 | 0 | 0 | 0 | 0 | 0 | 0 | 0 | 0 | 0 | 0 | 0 | 0 | 0 | 0 | 0 | 0 | 0 | 0 | 0 | 0 | 0 | 0 | 0 | 0 | 0 | 0 | 0 | 0
1983 | [20 empty] | 0 | 0 | 0 | 0 | 0 | 0 | 0 | 0 | 0 | 0 | 0 | 0 | 0 | 0 | 0 | 0 | 0 | 0 | 0 | 0 | 0 | 0 | 0 | 0 | 0 | 0 | 0 | 0 | 0 | 0 | 0 | 0
1984 | [20 empty] | 0 | 0 | 0 | 0 | 0 | 0 | 0 | 0 | 0 | 0 | 0 | 0 | 0 | 0 | 0 | 0 | 0 | 0 | 0 | 0 | 0 | 0 | 0 | 0 | 0 | 0 | 0 | 0 | 0 | 0 | 0 | 0
1985 | [20 empty] | 0 | 0 | 0 | 0 | 0 | 0 | 0 | 0 | 0 | 0 | 0 | 0 | 0 | 0 | 0 | 0 | 0 | 0 | 0 | 0 | 0 | 0 | 0 | 0 | 0 | 0 | 0 | 0 | 0 | 0 | 0 | 0
1986 | [20 empty] | 0 | 0 | 0 | 0 | 0 | 0 | 0 | 0 | 0 | 0 | 0 | 0 | 0 | 0 | 0 | 0 | 0 | 0 | 0 | 0 | 0 | 0 | 0 | 0 | 0 | 0 | 0 | 0 | 0 | 0 | 0 | 0
1987 | [20 empty] | 0 | 0 | 0 | 0 | 0 | 0 | 0 | 0 | 0 | 0 | 0 | 0 | 0 | 0 | 0 | 0 | 0 | 0 | 0 | 0 | 0 | 0 | 0 | 0 | 0 | 0 | 0 | 0 | 0 | 0 | 0 | 0
1988 | [20 empty] | 0 | 0 | 0 | 0 | 0 | 0 | 0 | 0 | 0 | 0 | 0 | 0 | 0 | 0 | 0 | 0 | 0 | 0 | 0 | 0 | 0 | 0 | 0 | 0 | 0 | 0 | 0 | 0 | 0 | 0 | 0 | 0
1989 | [20 empty] | 0 | 0 | 0 | 0 | 0 | 0 | 0 | 0 | 0 | 0 | 0 | 0 | 0 | 0 | 0 | 0 | 0 | 0 | 0 | 0 | 0 | 0 | 0 | 0 | 0 | 0 | 0 | 0 | 0 | 0 | 0 | 0
1990 | [20 empty] | 0 | 0 | 0 | 0 | 0 | 0 | 0 | 0 | 0 | 0 | 0 | 0 | 0 | 0 | 0 | 0 | 0 | 0 | 0 | 0 | 0 | 0 | 0 | 0 | 0 | 0 | 0 | 0 | 0 | 0 | 0 | 0
1991 | [20 empty] | 0 | 0 | 0 | 0 | 0 | 0 | 0 | 0 | 0 | 0 | 0 | 0 | 0 | 0 | 0 | 0 | 0 | 0 | 0 | 0 | 0 | 0 | 0 | 0 | 0 | 0 | 0 | 0 | 0 | 0 | 0 | 0
1992 | [20 empty] | 0 | 0 | 0 | 0 | 0 | 0 | 0 | 0 | 0 | 0 | 0 | 0 | 0 | 0 | 0 | 0 | 0 | 0 | 0 | 0 | 0 | 0 | 0 | 0 | 0 | 0 | 0 | 0 | 0 | 0 | 0 | 0
1993 | [20 empty] | 0 | 0 | 0 | 0 | 0 | 0 | 0 | 0 | 0 | 0 | 0 | 0 | 0 | 0 | 0 | 0 | 0 | 0 | 0 | 0 | 0 | 0 | 0 | 0 | 0 | 0 | 0 | 0 | 0 | 0 | 0 | 0
1994 | [20 empty] | 0 | 0 | 0 | 0 | 0 | 0 | 0 | 0 | 0 | 0 | 0 | 0 | 0 | 0 | 0 | 0 | 0 | 0 | 0 | 0 | 0 | 0 | 0 | 0 | 0 | 0 | 0 | 0 | 0 | 0 | 0 | 0
1995 | [20 empty] | 0 | 0 | 0 | 0 | 0 | 0 | 0 | 0 | 0 | 0 | 0 | 0 | 0 | 0 | 0 | 0 | 0 | 0 | 0 | 0 | 0 | 0 | 0 | 0 | 0 | 0 | 0 | 0 | 0 | 0 | 0 | 0
1996 | [20 empty] | 0 | 0 | 0 | 0 | 0 | 0 | 0 | 0 | 0 | 0 | 0 | 0 | 0 | 0 | 0 | 0 | 0 | 0 | 0 | 0 | 0 | 0 | 0 | 0 | 0 | 0 | 0 | 0 | 0 | 0 | 0 | 0
1997 | [20 empty] | 0 | 0 | 0 | 0 | 0 | 0 | 0 | 0 | 0 | 0 | 0 | 0 | 0 | 0 | 0 | 0 | 0 | 0 | 0 | 0 | 0 | 0 | 0 | 0 | 0 | 0 | 0 | 0 | 0 | 0 | 0 | 0
1998 | [20 empty] | 0 | 0 | 0 | 0 | 0 | 0 | 0 | 0 | 0 | 0 | 0 | 0 | 0 | 0 | 0 | 0 | 0 | 0 | 0 | 0 | 0 | 0 | 0 | 0 | 0 | 0 | 0 | 0 | 0 | 0 | 0 | 0
1999 | [20 empty] | 0 | 0 | 0 | 0 | 0 | 0 | 0 | 0 | 0 | 0 | 0 | 0 | 0 | 0 | 0 | 0 | 0 | 0 | 0 | 0 | 0 | 0 | 0 | 0 | 0 | 0 | 0 | 0 | 0 | 0 | 0 | 0
2000 | [20 empty] | 0 | 0 | 0 | 0 | 0 | 0 | 0 | 0 | 0 | 0 | 0 | 0 | 0 | 0 | 0 | 0 | 0 | 0 | 0 | 0 | 0 | 0 | 0 | 0 | 0 | 0 | 0 | 0 | 0 | 0 | 0 | 0
2001 | [20 empty] | 0 | 0 | 0 | 0 | 0 | 0 | 0 | 0 | 0 | 0 | 0 | 0 | 0 | 0 | 0 | 0 | 0 | 0 | 0 | 0 | 0 | 0 | 0 | 0 | 0 | 0 | 0 | 0 | 0 | 0 | 0 | 0
2002 | [20 empty] | 0 | 0 | 0 | 0 | 0 | 0 | 0 | 0 | 0 | 0 | 0 | 0 | 0 | 0 | 0 | 0 | 0 | 0 | 0 | 0 | 0 | 0 | 0 | 0 | 0 | 0 | 0 | 0 | 0 | 0 | 0 | 0
2003 | [20 empty] | 0 | 0 | 0 | 0 | 0 | 0 | 0 | 0 | 0 | 0 | 0 | 0 | 0 | 0 | 0 | 0 | 0 | 0 | 0 | 0 | 0 | 0 | 0 | 0 | 0 | 0 | 0 | 0 | 0 | 0 | 0 | 0
2004 | [20 empty] | 0 | 0 | 0 | 0 | 0 | 0 | 0 | 0 | 0 | 0 | 0 | 0 | 0 | 0 | 0 | 0 | 0 | 0 | 0 | 0 | 0 | 0 | 0 | 0 | 0 | 0 | 0 | 0 | 0 | 0 | 0 | 0
2005 | [20 empty] | 0 | 0 | 0 | 0 | 0 | 0 | 0 | 0 | 0 | 0 | 0 | 0 | 0 | 0 | 0 | 0 | 0 | 0 | 0 | 0 | 0 | 0 | 0 | 0 | 0 | 0 | 0 | 0 | 0 | 0 | 0 | 0
2006 | [20 empty] | 0 | 0 | 0 | 0 | 0 | 0 | 0 | 0 | 0 | 0 | 0 | 0 | 0 | 0 | 0 | 0 | 0 | 0 | 0 | 0 | 0 | 0 | 0 | 0 | 0 | 0 | 0 | 0 | 0 | 0 | 0 | 0
2007 | [20 empty] | 0 | 0 | 0 | 0 | 0 | 0 | 0 | 0 | 0 | 0 | 0 | 0 | 0 | 0 | 0 | 0 | 0 | 0 | 0 | 0 | 0 | 0 | 0 | 0 | 0 | 0 | 0 | 0 | 0 | 0 | 0 | 0
2008 | [20 empty] | 0 | 0 | 0 | 0 | 0 | 0 | 0 | 0 | 0 | 0 | 0 | 0 | 0 | 0 | 0 | 0 | 0 | 0 | 0 | 0 | 0 | 0 | 0 | 0 | 0 | 0 | 0 | 0 | 0 | 0 | 0 | 0
2009 | [20 empty] | 0 | 0 | 0 | 0 | 0 | 0 | 0 | 0 | 0 | 0 | 0 | 0 | 0 | 0 | 0 | 0 | 0 | 0 | 0 | 0 | 0 | 0 | 0 | 0 | 0 | 0 | 0 | 0 | 0 | 0 | 0 | 0
2010 | [20 empty] | 0 | 0 | 0 | 0 | 0 | 0 | 0 | 0 | 0 | 0 | 0 | 0 | 0 | 0 | 0 | 0 | 0 | 0 | 0 | 0 | 0 | 0 | 0 | 0 | 0 | 0 | 0 | 0 | 0 | 0 | 0 | 0
2011 | [20 empty] | 0 | 0 | 0 | 0 | 0 | 0 | 0 | 0 | 0 | 0 | 0 | 0 | 0 | 0 | 0 | 0 | 0 | 0 | 0 | 0 | 0 | 0 | 0 | 0 | 0 | 0 | 0 | 0 | 0 | 0 | 0 | 0
2012 | [20 empty] | 0 | 0 | 0 | 0 | 0 | 0 | 0 | 0 | 0 | 0 | 0 | 0 | 0 | 0 | 0 | 0 | 0 | 0 | 0 | 0 | 0 | 0 | 0 | 0 | 0 | 0 | 0 | 0 | 0 | 0 | 0 | 0
2013 | [20 empty] | 0 | 0 | 0 | 0 | 0 | 0 | 0 | 0 | 0 | 0 | 0 | 0 | 0 | 0 | 0 | 0 | 0 | 0 | 0 | 0 | 0 | 0 | 0 | 0 | 0 | 0 | 0 | 0 | 0 | 0 | 0 | 0
2014 | [20 empty] | 0 | 0 | 0 | 0 | 0 | 0 | 0 | 0 | 0 | 0 | 0 | 0 | 0 | 0 | 0 | 0 | 0 | 0 | 0 | 0 | 0 | 0 | 0 | 0 | 0 | 0 | 0 | 0 | 0 | 0 | 0 | 0
2015 | [20 empty] | 0 | 0 | 0 | 0 | 0 | 0 | 0 | 0 | 0 | 0 | 0 | 0 | 0 | 0 | 0 | 0 | 0 | 0 | 0 | 0 | 0 | 0 | 0 | 0 | 0 | 0 | 0 | 0 | 0 | 0 | 0 | 0
2016 | [20 empty] | 0 | 0 | 0 | 0 | 0 | 0 | 0 | 0 | 0 | 0 | 0 | 0 | 0 | 0 | 0 | 0 | 0 | 0 | 0 | 0 | 0 | 0 | 0 | 0 | 0 | 0 | 0 | 0 | 0 | 0 | 0 | 0
2017 | [20 empty] | 0 | 0 | 0 | 0 | 0 | 0 | 0 | 0 | 0 | 0 | 0 | 0 | 0 | 0 | 0 | 0 | 0 | 0 | 0 | 0 | 0 | 0 | 0 | 0 | 0 | 0 | 0 | 0 | 0 | 0 | 0 | 0
2018 | [20 empty] | 0 | 0 | 0 | 0 | 0 | 0 | 0 | 0 | 0 | 0 | 0 | 0 | 0 | 0 | 0 | 0 | 0 | 0 | 0 | 0 | 0 | 0 | 0 | 0 | 0 | 0 | 0 | 0 | 0 | 0 | 0 | 0
2019 | [20 empty] | 0 | 0 | 0 | 0 | 0 | 0 | 0 | 0 | 0 | 0 | 0 | 0 | 0 | 0 | 0 | 0 | 0 | 0 | 0 | 0 | 0 | 0 | 0 | 0 | 0 | 0 | 0 | 0 | 0 | 0 | 0 | 0
2020 | [19 empty] | NOTE: We copy annual installed power plants from the "Model" tab here | 0 | 0 | 0 | 0 | 0 | 0 | 0 | 0 | 0 | 0 | 0 | 0 | 0 | 0 | 0 | 0 | 0 | 0 | 0 | 0 | 0 | 0 | 0 | 0 | 0 | 0 | 0 | 0 | 0 | 0 | 0 | 0
2021 | [19 empty] | in case the lifetime of a power plant is < 30 years such that a power plant | 0 | 0 | 0 | 0 | 0 | 0 | 0 | 0 | 0 | 0 | 0 | 0 | 0 | 0 | 0 | 0 | 0 | 0 | 0 | 0 | 0 | 0 | 0 | 0 | 0 | 0 | 0 | 0 | 0 | 0 | 0 | 0
2022 | [19 empty] | (for example) built in 2022 needs to retire before 2050 and | 0 | 0 | 0 | 0 | 0 | 0 | 0 | 0 | 0 | 0 | 0 | 0 | 0 | 0 | 0 | 0 | 0 | 0 | 0 | 0 | 0 | 0 | 0 | 0 | 0 | 0 | 0 | 0 | 0 | 0 | 0 | 0
2023 | [19 empty] | thus a new power plant would have to fill its place (as needed). | 0 | 0 | 0 | 0 | 0 | 0 | 0 | 0 | 0 | 0 | 0 | 0 | 0 | 0 | 0 | 0 | 0 | 0 | 0 | 0 | 0 | 0 | 0 | 0 | 0 | 0 | 0 | 0 | 0 | 0 | 0 | 0
2024 | [20 empty] | 0 | 0 | 0 | 0 | 0 | 0 | 0 | 0 | 0 | 0 | 0 | 0 | 0 | 0 | 0 | 0 | 0 | 0 | 0 | 0 | 0 | 0 | 0 | 0 | 0 | 0 | 0 | 0 | 0 | 0 | 0 | 0
2025 | [20 empty] | 0 | 0 | 0 | 0 | 0 | 0 | 0 | 0 | 0 | 0 | 0 | 0 | 0 | 0 | 0 | 0 | 0 | 0 | 0 | 0 | 0 | 0 | 0 | 0 | 0 | 0 | 0 | 0 | 0 | 0 | 0 | 0
2026 | [20 empty] | 0 | 0 | 0 | 0 | 0 | 0 | 0 | 0 | 0 | 0 | 0 | 0 | 0 | 0 | 0 | 0 | 0 | 0 | 0 | 0 | 0 | 0 | 0 | 0 | 0 | 0 | 0 | 0 | 0 | 0 | 0 | 0
2027 | [20 empty] | 0 | 0 | 0 | 0 | 0 | 0 | 0 | 0 | 0 | 0 | 0 | 0 | 0 | 0 | 0 | 0 | 0 | 0 | 0 | 0 | 0 | 0 | 0 | 0 | 0 | 0 | 0 | 0 | 0 | 0 | 0 | 0
2028 | [20 empty] | 0 | 0 | 0 | 0 | 0 | 0 | 0 | 0 | 0 | 0 | 0 | 0 | 0 | 0 | 0 | 0 | 0 | 0 | 0 | 0 | 0 | 0 | 0 | 0 | 0 | 0 | 0 | 0 | 0 | 0 | 0 | 0
2029 | [20 empty] | 0 | 0 | 0 | 0 | 0 | 0 | 0 | 0 | 0 | 0 | 0 | 0 | 0 | 0 | 0 | 0 | 0 | 0 | 0 | 0 | 0 | 0 | 0 | 0 | 0 | 0 | 0 | 0 | 0 | 0 | 0 | 0
2030 | [20 empty] | 0 | 0 | 0 | 0 | 0 | 0 | 0 | 0 | 0 | 0 | 0 | 0 | 0 | 0 | 0 | 0 | 0 | 0 | 0 | 0 | 0 | 0 | 0 | 0 | 0 | 0 | 0 | 0 | 0 | 0 | 0 | 0
2031 | [20 empty] | 0 | 0 | 0 | 0 | 0 | 0 | 0 | 0 | 0 | 0 | 0 | 0 | 0 | 0 | 0 | 0 | 0 | 0 | 0 | 0 | 0 | 0 | 0 | 0 | 0 | 0 | 0 | 0 | 0 | 0 | 0 | 0
2032 | [20 empty] | 0 | 0 | 0 | 0 | 0 | 0 | 0 | 0 | 0 | 0 | 0 | 0 | 0 | 0 | 0 | 0 | 0 | 0 | 0 | 0 | 0 | 0 | 0 | 0 | 0 | 0 | 0 | 0 | 0 | 0 | 0 | 0
2033 | [20 empty] | 0 | 0 | 0 | 0 | 0 | 0 | 0 | 0 | 0 | 0 | 0 | 0 | 0 | 0 | 0 | 0 | 0 | 0 | 0 | 0 | 0 | 0 | 0 | 0 | 0 | 0 | 0 | 0 | 0 | 0 | 0 | 0
2034 | [20 empty] | 0 | 0 | 0 | 0 | 0 | 0 | 0 | 0 | 0 | 0 | 0 | 0 | 0 | 0 | 0 | 0 | 0 | 0 | 0 | 0 | 0 | 0 | 0 | 0 | 0 | 0 | 0 | 0 | 0 | 0 | 0 | 0
2035 | [20 empty] | 0 | 0 | 0 | 0 | 0 | 0 | 0 | 0 | 0 | 0 | 0 | 0 | 0 | 0 | 0 | 0 | 0 | 0 | 0 | 0 | 0 | 0 | 0 | 0 | 0 | 0 | 0 | 0 | 0 | 0 | 0 | 0
2036 | [20 empty] | 0 | 0 | 0 | 0 | 0 | 0 | 0 | 0 | 0 | 0 | 0 | 0 | 0 | 0 | 0 | 0 | 0 | 0 | 0 | 0 | 0 | 0 | 0 | 0 | 0 | 0 | 0 | 0 | 0 | 0 | 0 | 0
2037 | [20 empty] | 0 | 0 | 0 | 0 | 0 | 0 | 0 | 0 | 0 | 0 | 0 | 0 | 0 | 0 | 0 | 0 | 0 | 0 | 0 | 0 | 0 | 0 | 0 | 0 | 0 | 0 | 0 | 0 | 0 | 0 | 0 | 0
2038 | [20 empty] | 0 | 0 | 0 | 0 | 0 | 0 | 0 | 0 | 0 | 0 | 0 | 0 | 0 | 0 | 0 | 0 | 0 | 0 | 0 | 0 | 0 | 0 | 0 | 0 | 0 | 0 | 0 | 0 | 0 | 0 | 0 | 0
2039 | [20 empty] | 0 | 0 | 0 | 0 | 0 | 0 | 0 | 0 | 0 | 0 | 0 | 0 | 0 | 0 | 0 | 0 | 0 | 0 | 0 | 0 | 0 | 0 | 0 | 0 | 0 | 0 | 0 | 0 | 0 | 0 | 0 | 0
2040 | [20 empty] | 0 | 0 | 0 | 0 | 0 | 0 | 0 | 0 | 0 | 0 | 0 | 0 | 0 | 0 | 0 | 0 | 0 | 0 | 0 | 0 | 0 | 0 | 0 | 0 | 0 | 0 | 0 | 0 | 0 | 0 | 0 | 0
2041 | [20 empty] | 0 | 0 | 0 | 0 | 0 | 0 | 0 | 0 | 0 | 0 | 0 | 0 | 0 | 0 | 0 | 0 | 0 | 0 | 0 | 0 | 0 | 0 | 0 | 0 | 0 | 0 | 0 | 0 | 0 | 0 | 0 | 0
2042 | [20 empty] | 0 | 0 | 0 | 0 | 0 | 0 | 0 | 0 | 0 | 0 | 0 | 0 | 0 | 0 | 0 | 0 | 0 | 0 | 0 | 0 | 0 | 0 | 0 | 0 | 0 | 0 | 0 | 0 | 0 | 0 | 0 | 0
2043 | [20 empty] | 0 | 0 | 0 | 0 | 0 | 0 | 0 | 0 | 0 | 0 | 0 | 0 | 0 | 0 | 0 | 0 | 0 | 0 | 0 | 0 | 0 | 0 | 0 | 0 | 0 | 0 | 0 | 0 | 0 | 0 | 0 | 0
2044 | [20 empty] | 0 | 0 | 0 | 0 | 0 | 0 | 0 | 0 | 0 | 0 | 0 | 0 | 0 | 0 | 0 | 0 | 0 | 0 | 0 | 0 | 0 | 0 | 0 | 0 | 0 | 0 | 0 | 0 | 0 | 0 | 0 | 0
2045 | [20 empty] | 0 | 0 | 0 | 0 | 0 | 0 | 0 | 0 | 0 | 0 | 0 | 0 | 0 | 0 | 0 | 0 | 0 | 0 | 0 | 0 | 0 | 0 | 0 | 0 | 0 | 0 | 0 | 0 | 0 | 0 | 0 | 0
2046 | [20 empty] | 0 | 0 | 0 | 0 | 0 | 0 | 0 | 0 | 0 | 0 | 0 | 0 | 0 | 0 | 0 | 0 | 0 | 0 | 0 | 0 | 0 | 0 | 0 | 0 | 0 | 0 | 0 | 0 | 0 | 0 | 0 | 0
2047 | [20 empty] | 0 | 0 | 0 | 0 | 0 | 0 | 0 | 0 | 0 | 0 | 0 | 0 | 0 | 0 | 0 | 0 | 0 | 0 | 0 | 0 | 0 | 0 | 0 | 0 | 0 | 0 | 0 | 0 | 0 | 0 | 0 | 0
2048 | [20 empty] | 0 | 0 | 0 | 0 | 0 | 0 | 0 | 0 | 0 | 0 | 0 | 0 | 0 | 0 | 0 | 0 | 0 | 0 | 0 | 0 | 0 | 0 | 0 | 0 | 0 | 0 | 0 | 0 | 0 | 0 | 0 | 0
2049 | [20 empty] | 0 | 0 | 0 | 0 | 0 | 0 | 0 | 0 | 0 | 0 | 0 | 0 | 0 | 0 | 0 | 0 | 0 | 0 | 0 | 0 | 0 | 0 | 0 | 0 | 0 | 0 | 0 | 0 | 0 | 0 | 0 | 0
2050 | [20 empty] | 0 | 0 | 0 | 0 | 0 | 0 | 0 | 0 | 0 | 0 | 0 | 0 | 0 | 0 | 0 | 0 | 0 | 0 | 0 | 0 | 0 | 0 | 0 | 0 | 0 | 0 | 0 | 0 | 0 | 0 | 0 | 0

## Assumptions (MSW)
| 2000 | 2001 | 2002 | 2003 | 2004 | 2005 | 2006 | 2007 | 2008 | 2009 | 2010 | 2011 | 2012 | 2013 | 2014 | 2015 | 2016 | 2017 | 2018 | 2019 | 2020 | 2021 | 2022 | 2023 | 2024 | 2025 | 2026 | 2027 | 2028 | 2029 | 2030 | 2031 | 2032 | 2033 | 2034 | 2035 | 2036 | 2037 | 2038 | 2039 | 2040 | 2041 | 2042 | 2043 | 2044 | 2045 | 2046 | 2047 | 2048 | 2049 | 2050
Avg CAPEX ($/MW) | 5895328.955 | 6012612.029 | 6132228.36 | 6254224.367 | 6378647.391 | 6505545.716 | 6634968.587 | 6766966.227 | 6901589.86 | 7038891.727 | 7178925.11 | 7321744.35 | 7467404.87 | 7615963.195 | 7767476.975 | 7922005.006 | 8079607.254 | 8240344.878 | 8404280.255 | 8571477.002 | 8742000 | 8915915.423 | 9093290.761 | 9274194.846 | 9458697.88 | 9646871.461 | 9838788.612 | 10034523.81 | 10234153.01 | 10437753.68 | 10645404.83 | 10857187.04 | 11073182.49 | 11293475.01 | 11518150.09 | 11747294.9 | 11980998.37 | 12219351.2 | 12462445.87 | 12710376.73 | 12963239.98 | 13221133.75 | 13484158.12 | 13752415.17 | 14026008.98 | 14305045.73 | 14589633.71 | 14879883.34 | 15175907.27 | 15477820.38 | 15785739.81
Annual CAPEX improve (%) | 0% | 0% | 0% | 0% | 0% | 0% | 0% | 0% | 0% | 0% | 0% | 0% | 0% | 0% | 0% | 0% | 0% | 0% | 0% | 0% | 0% | 0% | 0% | 0% | 0% | 0% | 0% | 0% | 0% | 0% | 0% | 0% | 0% | 0% | 0% | 0% | 0% | 0% | 0% | 0% | 0% | 0% | 0% | 0% | 0% | 0% | 0% | 0% | 0% | 0% | 0%
Share of debt (%) | [20 empty] | 60%
Share of equity (%) | [20 empty] | 40%
Interest rate on debt (%) | [20 empty] | 4.75%
Return on equity (%) | [20 empty] | 8%
Avg WACC (%) | [20 empty] | 6.05%
Avg loan term (yrs) | [20 empty] | 15
Depreciation (MACRS - 15 yrs) | [20 empty] | 5% | 9.5% | 8.55% | 7.7% | 6.93% | 6.23% | 5.9% | 5.9% | 5.91% | 5.9% | 5.91% | 5.9% | 5.91% | 5.9% | 5.91% | 2.95%
Annual max capacity build (MW) | [20 empty] | 250
Avg # of years to build | [20 empty] | 3
CAPEX per year | [20 empty] | 33.33%
Avg utilization | [20 empty] | 65% | 65% | 65% | 65% | 65% | 65% | 65% | 65% | 65% | 65% | 65% | 65% | 65% | 65% | 65% | 65% | 65% | 65% | 65% | 65% | 65% | 65% | 65% | 65% | 65% | 65% | 65% | 65% | 65% | 65% | 65%
Max utilization | [20 empty] | 73% | 73% | 73% | 73% | 73% | 73% | 73% | 73% | 73% | 73% | 73% | 73% | 73% | 73% | 73% | 73% | 73% | 73% | 73% | 73% | 73% | 73% | 73% | 73% | 73% | 73% | 73% | 73% | 73% | 73% | 73%
Avg annual utilization change | [20 empty] | 0% | 0% | 0% | 0% | 0% | 0% | 0% | 0% | 0% | 0% | 0% | 0% | 0% | 0% | 0% | 0% | 0% | 0% | 0% | 0% | 0% | 0% | 0% | 0% | 0% | 0% | 0% | 0% | 0% | 0% | 0%
Avg annual FOM ($/MW-yr) | 286797.1057 | 292215.9183 | 297737.1153 | 303362.631 | 309094.4366 | 314934.5402 | 320884.9882 | 326947.8653 | 333125.2959 | 339419.4443 | 345832.5159 | 352366.7575 | 359024.4587 | 365807.952 | 372719.6143 | 379761.8672 | 386937.1781 | 394248.061 | 401697.0774 | 409286.8373 | 417020 | 424899.2749 | 432927.4226 | 441107.2561 | 449441.6413 | 457933.4984 | 466585.8026 | 475401.5855 | 484383.9359 | 493536.001 | 502860.9874 | 512362.1622 | 522042.8546 | 531906.4562 | 541956.423 | 552196.2763 | 562629.6039 | 573260.0611 | 584091.3728 | 595127.3339 | 606371.811 | 617828.7439 | 629502.1469 | 641396.1099 | 653514.8002 | 665862.464 | 678443.4275 | 691262.0986 | 704322.9688 | 717630.6142 | 731189.6973
Avg annual VOM ($/MWh) | 6.389 | 6.5097 | 6.6327 | 6.758 | 6.8857 | 7.0158 | 7.1484 | 7.2835 | 7.4211 | 7.5613 | 7.7041 | 7.8497 | 7.998 | 8.1491 | 8.3031 | 8.46 | 8.6198 | 8.7827 | 8.9486 | 9.1177 | 9.29 | 9.4655 | 9.6444 | 9.8266 | 10.0123 | 10.2014 | 10.3942 | 10.5906 | 10.7907 | 10.9946 | 11.2023 | 11.4139 | 11.6296 | 11.8493 | 12.0732 | 12.3013 | 12.5338 | 12.7706 | 13.0119 | 13.2577 | 13.5082 | 13.7634 | 14.0235 | 14.2885 | 14.5584 | 14.8335 | 15.1138 | 15.3993 | 15.6903 | 15.9867 | 16.2888
Avg OPEX ($/MWh) | #DIV/0! | #DIV/0! | #DIV/0! | #DIV/0! | #DIV/0! | #DIV/0! | #DIV/0! | #DIV/0! | #DIV/0! | #DIV/0! | #DIV/0! | #DIV/0! | #DIV/0! | #DIV/0! | #DIV/0! | #DIV/0! | #DIV/0! | #DIV/0! | #DIV/0! | #DIV/0! | #DIV/0! | #DIV/0! | #DIV/0! | #DIV/0! | #DIV/0! | #DIV/0! | #DIV/0! | #DIV/0! | #DIV/0! | #DIV/0! | #DIV/0! | #DIV/0! | #DIV/0! | #DIV/0! | #DIV/0! | #DIV/0! | #DIV/0! | #DIV/0! | #DIV/0! | #DIV/0! | #DIV/0! | #DIV/0! | #DIV/0! | #DIV/0! | #DIV/0! | #DIV/0! | #DIV/0! | #DIV/0! | #DIV/0! | #DIV/0! | #DIV/0!
Annual OPEX improve (%) | 0.1% | 0.1% | 0.1% | 0.1% | 0.1% | 0.1% | 0.1% | 0.1% | 0.1% | 0.1% | 0.1% | 0.1% | 0.1% | 0.1% | 0.1% | 0.1% | 0.1% | 0.1% | 0.1% | 0.1% | 0.1% | 0.1% | 0.1% | 0.1% | 0.1% | 0.1% | 0.1% | 0.1% | 0.1% | 0.1% | 0.1% | 0.1% | 0.1% | 0.1% | 0.1% | 0.1% | 0.1% | 0.1% | 0.1% | 0.1% | 0.1% | 0.1% | 0.1% | 0.1% | 0.1% | 0.1% | 0.1% | 0.1% | 0.1% | 0.1% | 0.1%
Avg GHG emission (mt/MWh)
Avg tax | 35% | 35% | 35% | 35% | 35% | 35% | 35% | 35% | 35% | 35% | 35% | 35% | 35% | 35% | 35% | 35% | 35% | 35% | 21% | 21% | 21% | 21% | 21% | 21% | 21% | 21% | 21% | 21% | 21% | 21% | 21% | 21% | 21% | 21% | 21% | 21% | 21% | 21% | 21% | 21% | 21% | 21% | 21% | 21% | 21% | 21% | 21% | 21% | 21% | 21% | 21%
Avg subsidy per unit of output ($/MWh) | [20 empty] | 0 | 0 | 0 | 0 | 0 | 0 | 0 | 0 | 0 | 0 | 0 | 0 | 0 | 0 | 0 | 0 | 0 | 0 | 0 | 0 | 0 | 0 | 0 | 0 | 0 | 0 | 0 | 0 | 0 | 0 | 0
Avg Lifetime (years) | [20 empty] | 16
Max Lifetime | [20 empty] | 70
Min Lifetime | [20 empty] | 2
Avg Age (years) | [20 empty] | 22
CAPEX to extend the life of plant to Max Lifetime ($/MW)
Avg energy price of electricity ($2017/MWh) | 96.9947 | 82.5618 | 92.423 | 85.6439 | 81.3248 | 82.2851 | 73.1324 | 75.1783 | 77.5669 | 67.3971 | 69.3593 | 69.1496 | 66.0774 | 68.6676 | 67.6134 | 63.5193 | 65.2 | 62.54 | 62.8 | 62.22 | 63.2455 | 62.1879 | 61.2839 | 60.7827 | 60.4701 | 60.7261 | 60.3235 | 60.1547 | 59.9186 | 59.7474 | 59.5717 | 59.4622 | 59.0982 | 58.6907 | 58.2797 | 57.9454 | 57.8223 | 57.6393 | 57.6182 | 57.5832 | 57.4286 | 57.2126 | 56.9574 | 56.726 | 56.5327 | 56.3299 | 56.0081 | 55.8533 | 56.4446 | 56.5239 | 56.2441
Avg energy price of electricity ($/MWh) | 66.9366 | 68.5627 | 61.9876 | 75.3499 | 79.1677 | 95.8529 | 86.2377 | 87.6517 | 101.4382 | 70.8251 | 73.2289 | 70.5423 | 60.9978 | 67.7143 | 72.6633 | 59.8666 | 64.07 | 62.54 | 64.2 | 65.09 | 67.8933 | 68.4082 | 69.0398 | 70.1659 | 71.4995 | 73.5166 | 74.7036 | 76.1716 | 77.5095 | 78.937 | 80.3948 | 81.9992 | 83.2882 | 84.5522 | 85.8426 | 87.2825 | 89.0916 | 90.8451 | 92.8849 | 94.9604 | 96.898 | 98.7929 | 100.6749 | 102.6698 | 104.7981 | 106.9811 | 108.9794 | 111.3746 | 115.3893 | 118.463 | 120.8794
Avg capacity price of electricity ($2017/MW-day) | 249.4238 | 249.4238 | 212.3094 | 237.6676 | 220.235 | 209.1284 | 211.5977 | 188.0613 | 193.3227 | 199.4648 | 173.3129 | 178.3588 | 177.8197 | 169.9194 | 176.5803 | 173.8692 | 163.3412 | 167.6631 | 160.8229 | 161.4915 | 160 | 157.3245 | 155.0376 | 153.7697 | 152.9787 | 153.6263 | 152.608 | 152.181 | 151.5836 | 151.1504 | 150.7061 | 150.429 | 149.5081 | 148.4773 | 147.4374 | 146.5917 | 146.2803 | 145.8174 | 145.7641 | 145.6754 | 145.2845 | 144.7378 | 144.0922 | 143.507 | 143.0179 | 142.5049 | 141.6907 | 141.2991 | 142.7951 | 142.9956 | 142.2878
Avg capacity price of electricity ($/MW-day) | 164.5392 | 164.5392 | 168.5364 | 152.3739 | 185.2202 | 194.6049 | 235.6194 | 211.9839 | 215.4597 | 249.3488 | 174.0976 | 180.0065 | 173.4025 | 149.9408 | 166.4509 | 178.6162 | 147.1602 | 157.4927 | 153.7318 | 157.8123 | 160 | 161.2136 | 162.702 | 165.3558 | 168.4987 | 173.2521 | 176.0495 | 179.509 | 182.6619 | 186.0261 | 189.4615 | 193.2426 | 196.2802 | 199.259 | 202.3 | 205.6934 | 209.9567 | 214.0892 | 218.8962 | 223.7874 | 228.3538 | 232.8193 | 237.2545 | 241.9558 | 246.9715 | 252.116 | 256.8251 | 262.4699 | 271.931 | 279.1746 | 284.8692
Share of MSW capacity receiving capacity payments | 0% | 0% | 0% | 0% | 0% | 0% | 0% | 0% | 0% | 0% | 0% | 0% | 0% | 0% | 0% | 0% | 0% | 0% | 0% | 0% | 0% | 0% | 0% | 0% | 0% | 0% | 0% | 0% | 0% | 0% | 0% | 0% | 0% | 0% | 0% | 0% | 0% | 0% | 0% | 0% | 0% | 0% | 0% | 0% | 0% | 0% | 0% | 0% | 0% | 0% | 0%
Avg inflation (BLS PPI for Power) | 1.989% | 1.989% | 1.989% | 1.989% | 1.989% | 1.989% | 1.989% | 1.989% | 1.989% | 1.989% | 1.989% | 1.989% | 1.989% | 1.989% | 1.989% | 1.989% | 1.989% | 1.989% | 1.989% | 1.989% | 1.989% | 1.989% | 1.989% | 1.989% | 1.989% | 1.989% | 1.989% | 1.989% | 1.989% | 1.989% | 1.989% | 1.989% | 1.989% | 1.989% | 1.989% | 1.989% | 1.989% | 1.989% | 1.989% | 1.989% | 1.989% | 1.989% | 1.989% | 1.989% | 1.989% | 1.989% | 1.989% | 1.989% | 1.989% | 1.989% | 1.989%
Expected Retirement Profile | [21 empty] | 27 | 0 | 26.9 | 0 | 18 | 0 | 0 | 0 | 0 | 0 | 16.9 | 0 | 10.6 | 0 | 0 | 0 | 0 | 0 | 0 | 0 | 2.9 | 0 | 0 | 0 | 0 | 0 | 0 | 0 | 1.6 | 0 | 0
Operating Year | [20 empty] | Capacity | 2020 | 2021 | 2022 | 2023 | 2024 | 2025 | 2026 | 2027 | 2028 | 2029 | 2030 | 2031 | 2032 | 2033 | 2034 | 2035 | 2036 | 2037 | 2038 | 2039 | 2040 | 2041 | 2042 | 2043 | 2044 | 2045 | 2046 | 2047 | 2048 | 2049 | 2050
1948 | [20 empty] | 9 | 9 | 0 | 0 | 0 | 0 | 0 | 0 | 0 | 0 | 0 | 0 | 0 | 0 | 0 | 0 | 0 | 0 | 0 | 0 | 0 | 0 | 0 | 0 | 0 | 0 | 0 | 0 | 0 | 0 | 0 | 0
1949 | [20 empty] | 18 | 18 | 0 | 0 | 0 | 0 | 0 | 0 | 0 | 0 | 0 | 0 | 0 | 0 | 0 | 0 | 0 | 0 | 0 | 0 | 0 | 0 | 0 | 0 | 0 | 0 | 0 | 0 | 0 | 0 | 0 | 0
1951 | [20 empty] | 26.9 | 0 | 0 | 26.9 | 0 | 0 | 0 | 0 | 0 | 0 | 0 | 0 | 0 | 0 | 0 | 0 | 0 | 0 | 0 | 0 | 0 | 0 | 0 | 0 | 0 | 0 | 0 | 0 | 0 | 0 | 0 | 0
1953 | [20 empty] | 18 | 0 | 0 | 0 | 0 | 18 | 0 | 0 | 0 | 0 | 0 | 0 | 0 | 0 | 0 | 0 | 0 | 0 | 0 | 0 | 0 | 0 | 0 | 0 | 0 | 0 | 0 | 0 | 0 | 0 | 0 | 0
1959 | [20 empty] | 16.9 | 0 | 0 | 0 | 0 | 0 | 0 | 0 | 0 | 0 | 0 | 16.9 | 0 | 0 | 0 | 0 | 0 | 0 | 0 | 0 | 0 | 0 | 0 | 0 | 0 | 0 | 0 | 0 | 0 | 0 | 0 | 0
1961 | [20 empty] | 10.6 | 0 | 0 | 0 | 0 | 0 | 0 | 0 | 0 | 0 | 0 | 0 | 0 | 10.6 | 0 | 0 | 0 | 0 | 0 | 0 | 0 | 0 | 0 | 0 | 0 | 0 | 0 | 0 | 0 | 0 | 0 | 0
1969 | [20 empty] | 2.9 | 0 | 0 | 0 | 0 | 0 | 0 | 0 | 0 | 0 | 0 | 0 | 0 | 0 | 0 | 0 | 0 | 0 | 0 | 0 | 0 | 2.9 | 0 | 0 | 0 | 0 | 0 | 0 | 0 | 0 | 0 | 0
1977 | [20 empty] | 1.6 | 0 | 0 | 0 | 0 | 0 | 0 | 0 | 0 | 0 | 0 | 0 | 0 | 0 | 0 | 0 | 0 | 0 | 0 | 0 | 0 | 0 | 0 | 0 | 0 | 0 | 0 | 0 | 0 | 1.6 | 0 | 0
1980 | [20 empty] | 36 | 0 | 0 | 0 | 0 | 0 | 0 | 0 | 0 | 0 | 0 | 0 | 0 | 0 | 0 | 0 | 0 | 0 | 0 | 0 | 0 | 0 | 0 | 0 | 0 | 0 | 0 | 0 | 0 | 0 | 0 | 0
1981 | [20 empty] | 71.6 | 0 | 0 | 0 | 0 | 0 | 0 | 0 | 0 | 0 | 0 | 0 | 0 | 0 | 0 | 0 | 0 | 0 | 0 | 0 | 0 | 0 | 0 | 0 | 0 | 0 | 0 | 0 | 0 | 0 | 0 | 0
1983 | [20 empty] | 41.1 | 0 | 0 | 0 | 0 | 0 | 0 | 0 | 0 | 0 | 0 | 0 | 0 | 0 | 0 | 0 | 0 | 0 | 0 | 0 | 0 | 0 | 0 | 0 | 0 | 0 | 0 | 0 | 0 | 0 | 0 | 0
1984 | [20 empty] | 108 | 0 | 0 | 0 | 0 | 0 | 0 | 0 | 0 | 0 | 0 | 0 | 0 | 0 | 0 | 0 | 0 | 0 | 0 | 0 | 0 | 0 | 0 | 0 | 0 | 0 | 0 | 0 | 0 | 0 | 0 | 0
1985 | [20 empty] | 98.7 | 0 | 0 | 0 | 0 | 0 | 0 | 0 | 0 | 0 | 0 | 0 | 0 | 0 | 0 | 0 | 0 | 0 | 0 | 0 | 0 | 0 | 0 | 0 | 0 | 0 | 0 | 0 | 0 | 0 | 0 | 0
1986 | [20 empty] | 78.4 | 0 | 0 | 0 | 0 | 0 | 0 | 0 | 0 | 0 | 0 | 0 | 0 | 0 | 0 | 0 | 0 | 0 | 0 | 0 | 0 | 0 | 0 | 0 | 0 | 0 | 0 | 0 | 0 | 0 | 0 | 0
1987 | [20 empty] | 199.2 | 0 | 0 | 0 | 0 | 0 | 0 | 0 | 0 | 0 | 0 | 0 | 0 | 0 | 0 | 0 | 0 | 0 | 0 | 0 | 0 | 0 | 0 | 0 | 0 | 0 | 0 | 0 | 0 | 0 | 0 | 0
1988 | [20 empty] | 352.1 | 0 | 0 | 0 | 0 | 0 | 0 | 0 | 0 | 0 | 0 | 0 | 0 | 0 | 0 | 0 | 0 | 0 | 0 | 0 | 0 | 0 | 0 | 0 | 0 | 0 | 0 | 0 | 0 | 0 | 0 | 0
1989 | [20 empty] | 301 | 0 | 0 | 0 | 0 | 0 | 0 | 0 | 0 | 0 | 0 | 0 | 0 | 0 | 0 | 0 | 0 | 0 | 0 | 0 | 0 | 0 | 0 | 0 | 0 | 0 | 0 | 0 | 0 | 0 | 0 | 0
1990 | [20 empty] | 227.4 | 0 | 0 | 0 | 0 | 0 | 0 | 0 | 0 | 0 | 0 | 0 | 0 | 0 | 0 | 0 | 0 | 0 | 0 | 0 | 0 | 0 | 0 | 0 | 0 | 0 | 0 | 0 | 0 | 0 | 0 | 0
1991 | [20 empty] | 302.3 | 0 | 0 | 0 | 0 | 0 | 0 | 0 | 0 | 0 | 0 | 0 | 0 | 0 | 0 | 0 | 0 | 0 | 0 | 0 | 0 | 0 | 0 | 0 | 0 | 0 | 0 | 0 | 0 | 0 | 0 | 0
1992 | [20 empty] | 27.5 | 0 | 0 | 0 | 0 | 0 | 0 | 0 | 0 | 0 | 0 | 0 | 0 | 0 | 0 | 0 | 0 | 0 | 0 | 0 | 0 | 0 | 0 | 0 | 0 | 0 | 0 | 0 | 0 | 0 | 0 | 0
1993 | [20 empty] | 50.1 | 0 | 0 | 0 | 0 | 0 | 0 | 0 | 0 | 0 | 0 | 0 | 0 | 0 | 0 | 0 | 0 | 0 | 0 | 0 | 0 | 0 | 0 | 0 | 0 | 0 | 0 | 0 | 0 | 0 | 0 | 0
1994 | [20 empty] | 172.2 | 0 | 0 | 0 | 0 | 0 | 0 | 0 | 0 | 0 | 0 | 0 | 0 | 0 | 0 | 0 | 0 | 0 | 0 | 0 | 0 | 0 | 0 | 0 | 0 | 0 | 0 | 0 | 0 | 0 | 0 | 0
1995 | [20 empty] | 78.1 | 0 | 0 | 0 | 0 | 0 | 0 | 0 | 0 | 0 | 0 | 0 | 0 | 0 | 0 | 0 | 0 | 0 | 0 | 0 | 0 | 0 | 0 | 0 | 0 | 0 | 0 | 0 | 0 | 0 | 0 | 0
1996 | [20 empty] | 115 | 0 | 0 | 0 | 0 | 0 | 0 | 0 | 0 | 0 | 0 | 0 | 0 | 0 | 0 | 0 | 0 | 0 | 0 | 0 | 0 | 0 | 0 | 0 | 0 | 0 | 0 | 0 | 0 | 0 | 0 | 0
1997 | [20 empty] | 31.2 | 0 | 0 | 0 | 0 | 0 | 0 | 0 | 0 | 0 | 0 | 0 | 0 | 0 | 0 | 0 | 0 | 0 | 0 | 0 | 0 | 0 | 0 | 0 | 0 | 0 | 0 | 0 | 0 | 0 | 0 | 0
1998 | [20 empty] | 42.9 | 0 | 0 | 0 | 0 | 0 | 0 | 0 | 0 | 0 | 0 | 0 | 0 | 0 | 0 | 0 | 0 | 0 | 0 | 0 | 0 | 0 | 0 | 0 | 0 | 0 | 0 | 0 | 0 | 0 | 0
1999 | [20 empty] | 45.7 | 0 | 0 | 0 | 0 | 0 | 0 | 0 | 0 | 0 | 0 | 0 | 0 | 0 | 0 | 0 | 0 | 0 | 0 | 0 | 0 | 0 | 0 | 0 | 0 | 0 | 0 | 0 | 0 | 0 | 0
2000 | [20 empty] | 24.6 | 0 | 0 | 0 | 0 | 0 | 0 | 0 | 0 | 0 | 0 | 0 | 0 | 0 | 0 | 0 | 0 | 0 | 0 | 0 | 0 | 0 | 0 | 0 | 0 | 0 | 0 | 0 | 0 | 0 | 0
2001 | [20 empty] | 91.1 | 0 | 0 | 0 | 0 | 0 | 0 | 0 | 0 | 0 | 0 | 0 | 0 | 0 | 0 | 0 | 0 | 0 | 0 | 0 | 0 | 0 | 0 | 0 | 0 | 0 | 0 | 0 | 0 | 0 | 0
2002 | [20 empty] | 24.5 | 0 | 0 | 0 | 0 | 0 | 0 | 0 | 0 | 0 | 0 | 0 | 0 | 0 | 0 | 0 | 0 | 0 | 0 | 0 | 0 | 0 | 0 | 0 | 0 | 0 | 0 | 0 | 0 | 0 | 0
2003 | [20 empty] | 82.3 | 0 | 0 | 0 | 0 | 0 | 0 | 0 | 0 | 0 | 0 | 0 | 0 | 0 | 0 | 0 | 0 | 0 | 0 | 0 | 0 | 0 | 0 | 0 | 0 | 0 | 0 | 0 | 0 | 0 | 0
2004 | [20 empty] | 41.1 | 0 | 0 | 0 | 0 | 0 | 0 | 0 | 0 | 0 | 0 | 0 | 0 | 0 | 0 | 0 | 0 | 0 | 0 | 0 | 0 | 0 | 0 | 0 | 0 | 0 | 0 | 0 | 0 | 0 | 0
2005 | [20 empty] | 44.2 | 0 | 0 | 0 | 0 | 0 | 0 | 0 | 0 | 0 | 0 | 0 | 0 | 0 | 0 | 0 | 0 | 0 | 0 | 0 | 0 | 0 | 0 | 0 | 0 | 0 | 0 | 0 | 0 | 0 | 0
2006 | [20 empty] | 123.7 | 0 | 0 | 0 | 0 | 0 | 0 | 0 | 0 | 0 | 0 | 0 | 0 | 0 | 0 | 0 | 0 | 0 | 0 | 0 | 0 | 0 | 0 | 0 | 0 | 0 | 0 | 0 | 0 | 0 | 0
2007 | [20 empty] | 130.3 | 0 | 0 | 0 | 0 | 0 | 0 | 0 | 0 | 0 | 0 | 0 | 0 | 0 | 0 | 0 | 0 | 0 | 0 | 0 | 0 | 0 | 0 | 0 | 0 | 0 | 0 | 0 | 0 | 0 | 0
2008 | [20 empty] | 131.5 | 0 | 0 | 0 | 0 | 0 | 0 | 0 | 0 | 0 | 0 | 0 | 0 | 0 | 0 | 0 | 0 | 0 | 0 | 0 | 0 | 0 | 0 | 0 | 0 | 0 | 0 | 0 | 0 | 0 | 0
2009 | [20 empty] | 132 | 0 | 0 | 0 | 0 | 0 | 0 | 0 | 0 | 0 | 0 | 0 | 0 | 0 | 0 | 0 | 0 | 0 | 0 | 0 | 0 | 0 | 0 | 0 | 0 | 0 | 0 | 0 | 0 | 0 | 0
2010 | [20 empty] | 142.7 | 0 | 0 | 0 | 0 | 0 | 0 | 0 | 0 | 0 | 0 | 0 | 0 | 0 | 0 | 0 | 0 | 0 | 0 | 0 | 0 | 0 | 0 | 0 | 0 | 0 | 0 | 0 | 0 | 0 | 0
2011 | [20 empty] | 143.5 | 0 | 0 | 0 | 0 | 0 | 0 | 0 | 0 | 0 | 0 | 0 | 0 | 0 | 0 | 0 | 0 | 0 | 0 | 0 | 0 | 0 | 0 | 0 | 0 | 0 | 0 | 0 | 0 | 0 | 0
2012 | [20 empty] | 173.7 | 0 | 0 | 0 | 0 | 0 | 0 | 0 | 0 | 0 | 0 | 0 | 0 | 0 | 0 | 0 | 0 | 0 | 0 | 0 | 0 | 0 | 0 | 0 | 0 | 0 | 0 | 0 | 0 | 0 | 0
2013 | [20 empty] | 140 | 0 | 0 | 0 | 0 | 0 | 0 | 0 | 0 | 0 | 0 | 0 | 0 | 0 | 0 | 0 | 0 | 0 | 0 | 0 | 0 | 0 | 0 | 0 | 0 | 0 | 0 | 0 | 0 | 0 | 0
2014 | [20 empty] | 88.3 | 0 | 0 | 0 | 0 | 0 | 0 | 0 | 0 | 0 | 0 | 0 | 0 | 0 | 0 | 0 | 0 | 0 | 0 | 0 | 0 | 0 | 0 | 0 | 0 | 0 | 0 | 0 | 0 | 0 | 0
2015 | [20 empty] | 100.8 | 0 | 0 | 0 | 0 | 0 | 0 | 0 | 0 | 0 | 0 | 0 | 0 | 0 | 0 | 0 | 0 | 0 | 0 | 0 | 0 | 0 | 0 | 0 | 0 | 0 | 0 | 0 | 0 | 0 | 0
2016 | [20 empty] | 82.3 | 0 | 0 | 0 | 0 | 0 | 0 | 0 | 0 | 0 | 0 | 0 | 0 | 0 | 0 | 0 | 0 | 0 | 0 | 0 | 0 | 0 | 0 | 0 | 0 | 0 | 0 | 0 | 0 | 0 | 0
2017 | [20 empty] | 31.5 | 0 | 0 | 0 | 0 | 0 | 0 | 0 | 0 | 0 | 0 | 0 | 0 | 0 | 0 | 0 | 0 | 0 | 0 | 0 | 0 | 0 | 0 | 0 | 0 | 0 | 0 | 0 | 0 | 0 | 0

## Assumptions (Biomass)
| 2000 | 2001 | 2002 | 2003 | 2004 | 2005 | 2006 | 2007 | 2008 | 2009 | 2010 | 2011 | 2012 | 2013 | 2014 | 2015 | 2016 | 2017 | 2018 | 2019 | 2020 | 2021 | 2022 | 2023 | 2024 | 2025 | 2026 | 2027 | 2028 | 2029 | 2030 | 2031 | 2032 | 2033 | 2034 | 2035 | 2036 | 2037 | 2038 | 2039 | 2040 | 2041 | 2042 | 2043 | 2044 | 2045 | 2046 | 2047 | 2048 | 2049 | 2050
Avg CAPEX ($/MW) | 3074457.638 | 3141893.279 | 3191590.095 | 3250861.877 | 3338381.59 | 3442369.159 | 3546542.553 | 3641813.552 | 3712651.508 | 3740954.408 | 3784545.985 | 3863601.919 | 3937699.658 | 4006803.488 | 4080943.872 | 4123440.436 | 4166129.509 | 4244603.554 | 4348000 | 4419571.405 | 3837000 | 3913334.189 | 3991186.988 | 4070588.61 | 4151569.866 | 4234162.182 | 4318397.61 | 4404308.837 | 4491929.202 | 4581292.708 | 4672434.033 | 4765388.545 | 4860192.315 | 4956882.135 | 5055495.525 | 5156070.753 | 5258646.848 | 5363263.617 | 5469961.657 | 5578782.372 | 5689767.993 | 5802961.588 | 5918407.084 | 6036149.279 | 6156233.866 | 6278707.444 | 6403617.54 | 6531012.627 | 6660942.143 | 6793456.507 | 6928607.144
Avg CAPEX ($2018/kW) | 4348 | 4348 | 4348 | 4348 | 4348 | 4348 | 4348 | 4348 | 4348 | 4348 | 4348 | 4348 | 4348 | 4348 | 4348 | 4348 | 4348 | 4348 | 4348 | 4335 | 4322 | 4309 | 4296 | 4284 | 4271 | 4247 | 4232 | 4214 | 4198 | 4181 | 4160 | 4140 | 4119 | 4097 | 4079 | 4060 | 4036 | 4017 | 3997 | 3974 | 3950 | 3933 | 3911 | 3891 | 3871 | 3853 | 3828 | 3809 | 3789 | 3769 | 3716 | 3769 | 3716
Annual CAPEX improve (%) | 0% | 0% | 0% | 0% | 0% | 0% | 0% | 0% | 0% | 0% | 0% | 0% | 0% | 0% | 0% | 0% | 0% | 0% | 0% | 0% | 0% | 0% | 0% | 0% | 0% | 0% | 0% | 0% | 0% | 0% | 0% | 0% | 0% | 0% | 0% | 0% | 0% | 0% | 0% | 0% | 0% | 0% | 0% | 0% | 0% | 0% | 0% | 0% | 0% | 0% | 0%
Share of debt (%) | [20 empty] | 60%
Share of equity (%) | [20 empty] | 40%
Interest rate on debt (%) | [20 empty] | 4.75%
Return on equity (%) | [20 empty] | 8%
Avg WACC (%) | [20 empty] | 6.05%
Avg loan term (yrs) | [20 empty] | 15
Depreciation (MACRS - 15 yrs) | [20 empty] | 5% | 9.5% | 8.55% | 7.7% | 6.93% | 6.23% | 5.9% | 5.9% | 5.91% | 5.9% | 5.91% | 5.9% | 5.91% | 5.9% | 5.91% | 2.95%
Annual max capacity build (MW) | [20 empty] | 600
Avg # of years to build | [20 empty] | 3
CAPEX per year | [20 empty] | 33.33%
Avg utilization | [20 empty] | 44% | 44% | 44% | 44% | 44% | 44% | 44% | 44% | 44% | 44% | 44% | 44% | 44% | 44% | 44% | 44% | 44% | 44% | 44% | 44% | 44% | 44% | 44% | 44% | 44% | 44% | 44% | 44% | 44% | 44% | 44%
Max utilization | [20 empty] | 53% | 53% | 53% | 53% | 53% | 53% | 53% | 53% | 53% | 53% | 53% | 53% | 53% | 53% | 53% | 53% | 53% | 53% | 53% | 53% | 53% | 53% | 53% | 53% | 53% | 53% | 53% | 53% | 53% | 53% | 53%
Avg annual utilization change | [20 empty] | 0% | 0% | 0% | 0% | 0% | 0% | 0% | 0% | 0% | 0% | 0% | 0% | 0% | 0% | 0% | 0% | 0% | 0% | 0% | 0% | 0% | 0% | 0% | 0% | 0% | 0% | 0% | 0% | 0% | 0% | 0%
Avg annual FOM ($/MW-yr) | 77128.9037 | 78586.1955 | 80071.0217 | 81583.9026 | 83125.3682 | 84695.9587 | 86296.2242 | 87926.7256 | 89588.034 | 91280.7316 | 93005.4114 | 94762.6777 | 96553.1462 | 98377.4443 | 100236.2111 | 102130.0979 | 104059.7682 | 106025.8981 | 108029.1766 | 110070.3055 | 112150 | 114268.9887 | 116428.0141 | 118627.8327 | 120869.2151 | 123152.9467 | 125479.8277 | 127850.6734 | 130266.3144 | 132727.597 | 135235.3838 | 137790.5532 | 140394.0006 | 143046.6382 | 145749.3953 | 148503.219 | 151309.0741 | 154167.9436 | 157080.8294 | 160048.7518 | 163072.751 | 166153.8862 | 169293.2372 | 172491.9038 | 175751.0068 | 179071.688 | 182455.111 | 185902.4612 | 189414.9464 | 192993.7974 | 196640.268
Avg annual VOM ($/MWh) | 3.8375 | 3.91 | 3.9839 | 4.0592 | 4.1359 | 4.214 | 4.2937 | 4.3748 | 4.4574 | 4.5417 | 4.6275 | 4.7149 | 4.804 | 4.8947 | 4.9872 | 5.0815 | 5.1775 | 5.2753 | 5.375 | 5.4765 | 5.58 | 5.6854 | 5.7929 | 5.9023 | 6.0138 | 6.1274 | 6.2432 | 6.3612 | 6.4814 | 6.6038 | 6.7286 | 6.8557 | 6.9853 | 7.1173 | 7.2517 | 7.3887 | 7.5284 | 7.6706 | 7.8155 | 7.9632 | 8.1137 | 8.267 | 8.4231 | 8.5823 | 8.7445 | 8.9097 | 9.078 | 9.2495 | 9.4243 | 9.6024 | 9.7838
Avg OPEX ($/MWh) | 89.7583 | 91.4542 | 93.1822 | 94.9428 | 96.7367 | 98.5644 | 100.4267 | 102.3242 | 104.2576 | 106.2274 | 108.2345 | 110.2795 | 112.3632 | 114.4862 | 116.6493 | 118.8533 | 121.099 | 123.387 | 125.7183 | 128.0937 | 130.5139 | 132.9799 | 135.4924 | 138.0525 | 140.6609 | 143.3185 | 146.0264 | 148.7855 | 151.5967 | 154.461 | 157.3794 | 160.353 | 163.3827 | 166.4697 | 169.615 | 172.8198 | 176.0851 | 179.4121 | 182.8019 | 186.2558 | 189.775 | 193.3606 | 197.014 | 200.7365 | 204.5292 | 208.3936 | 212.3311 | 216.3429 | 220.4306 | 224.5954 | 228.839
Annual OPEX improve (%) | 0.1% | 0.1% | 0.1% | 0.1% | 0.1% | 0.1% | 0.1% | 0.1% | 0.1% | 0.1% | 0.1% | 0.1% | 0.1% | 0.1% | 0.1% | 0.1% | 0.1% | 0.1% | 0.1% | 0.1% | 0.1% | 0.1% | 0.1% | 0.1% | 0.1% | 0.1% | 0.1% | 0.1% | 0.1% | 0.1% | 0.1% | 0.1% | 0.1% | 0.1% | 0.1% | 0.1% | 0.1% | 0.1% | 0.1% | 0.1% | 0.1% | 0.1% | 0.1% | 0.1% | 0.1% | 0.1% | 0.1% | 0.1% | 0.1% | 0.1% | 0.1%
Heat Rate (Btu/kWh) | 8420.2327 | 8420.2327 | 8420.2327 | 8420.2327 | 8420.2327 | 8420.2327 | 8420.2327 | 8420.2327 | 8420.2327 | 8420.2327 | 8420.2327 | 8420.2327 | 8420.2327 | 8420.2327 | 8420.2327 | 8420.2327 | 8420.2327 | 8420.2327 | 8625.6086 | 8681.6398 | 8710.1885 | 8683.8579 | 8653.1552 | 8621.7738 | 8593.9739 | 8554.7993 | 8522.4753 | 8514.4989 | 8486.022 | 8526.2341 | 8479.3171 | 8457.1408 | 8410.6266 | 8382.6541 | 8338.2155 | 8267.0255 | 8279.8994 | 8186.7472 | 8141.3794 | 8102.9867 | 8060.0262 | 8027.0134 | 7997.5741 | 7977.3414 | 7930.6493 | 7912.3634 | 7876.2257 | 7891.504 | 7838.0021 | 7847.7688 | 7845.0407
Fuel Cost ($/MMBtu) | 3 | 3 | 3 | 3 | 3 | 3 | 3 | 3 | 3 | 3 | 3 | 3 | 3 | 3 | 3 | 3 | 3 | 3 | 3.0731 | 3.133 | 3.1942 | 3.2272 | 3.2602 | 3.2934 | 3.3265 | 3.3598 | 3.393 | 3.4263 | 3.4596 | 3.4929 | 3.5261 | 3.5594 | 3.5925 | 3.6257 | 3.6587 | 3.6917 | 3.7245 | 3.7573 | 3.7898 | 3.8223 | 3.8545 | 3.8866 | 3.9184 | 3.95 | 3.9814 | 4.0124 | 4.0432 | 4.0736 | 4.1037 | 4.1334 | 4.1627
Assumed real increase in Fuel Cost (%/yr) | 0% | 0% | 0% | 0% | 0% | 0% | 0% | 0% | 0% | 0% | 0% | 0% | 0% | 0% | 0% | 0% | 0% | 0% | 0% | 0% | 0% | 0% | 0% | 0% | 0% | 0% | 0% | 0% | 0% | 0% | 0% | 0% | 0% | 0% | 0% | 0% | 0% | 0% | 0% | 0% | 0% | 0% | 0% | 0% | 0% | 0% | 0% | 0% | 0% | 0% | 0%
Fuel Cost w/o any cost escalation ($2017/MMBtu) | 3 | 3 | 3 | 3 | 3 | 3 | 3 | 3 | 3 | 3 | 3 | 3 | 3 | 3 | 3 | 3 | 3 | 3 | 3 | 3 | 3 | 2.973 | 2.946 | 2.919 | 2.892 | 2.865 | 2.838 | 2.811 | 2.784 | 2.757 | 2.7299 | 2.7029 | 2.6759 | 2.6489 | 2.6219 | 2.5949 | 2.5679 | 2.5409 | 2.5139 | 2.4869 | 2.4599 | 2.4329 | 2.4059 | 2.3789 | 2.3519 | 2.3249 | 2.2979 | 2.2709 | 2.2438 | 2.2168 | 2.1898
Avg GHG emission (mt/MWh) | [20 empty] | 0
One Time Upstream CO2 (and CO2 equivilant) Emissions (g/KW) | [20 empty] | 258000
Avg tax | 35% | 35% | 35% | 35% | 35% | 35% | 35% | 35% | 35% | 35% | 35% | 35% | 35% | 35% | 35% | 35% | 35% | 35% | 21% | 21% | 21% | 21% | 21% | 21% | 21% | 21% | 21% | 21% | 21% | 21% | 21% | 21% | 21% | 21% | 21% | 21% | 21% | 21% | 21% | 21% | 21% | 21% | 21% | 21% | 21% | 21% | 21% | 21% | 21% | 21% | 21%
Avg subsidy per unit of output ($/MWh) | [20 empty] | 0 | 0 | 0 | 0 | 0 | 0 | 0 | 0 | 0 | 0 | 0 | 0 | 0 | 0 | 0 | 0 | 0 | 0 | 0 | 0 | 0 | 0 | 0 | 0 | 0 | 0 | 0 | 0 | 0 | 0 | 0
Avg Lifetime (years) | [20 empty] | 31
Max Lifetime | [20 empty] | 80
Min Lifetime | [20 empty] | 5
Avg Age (years) | [20 empty] | 32
CAPEX to extend the life of plant to Max Lifetime ($/MW)
Avg energy price of electricity ($2017/MWh) | 96.9947 | 82.5618 | 92.423 | 85.6439 | 81.3248 | 82.2851 | 73.1324 | 75.1783 | 77.5669 | 67.3971 | 69.3593 | 69.1496 | 66.0774 | 68.6676 | 67.6134 | 63.5193 | 65.2 | 62.54 | 62.8 | 62.22 | 63.2455 | 62.1879 | 61.2839 | 60.7827 | 60.4701 | 60.7261 | 60.3235 | 60.1547 | 59.9186 | 59.7474 | 59.5717 | 59.4622 | 59.0982 | 58.6907 | 58.2797 | 57.9454 | 57.8223 | 57.6393 | 57.6182 | 57.5832 | 57.4286 | 57.2126 | 56.9574 | 56.726 | 56.5327 | 56.3299 | 56.0081 | 55.8533 | 56.4446 | 56.5239 | 56.2441
Avg energy price of electricity ($/MWh) | 66.9366 | 68.5627 | 61.9876 | 75.3499 | 79.1677 | 95.8529 | 86.2377 | 87.6517 | 101.4382 | 70.8251 | 73.2289 | 70.5423 | 60.9978 | 67.7143 | 72.6633 | 59.8666 | 64.07 | 62.54 | 64.2 | 65.09 | 67.8933 | 68.4082 | 69.0398 | 70.1659 | 71.4995 | 73.5166 | 74.7036 | 76.1716 | 77.5095 | 78.937 | 80.3948 | 81.9992 | 83.2882 | 84.5522 | 85.8426 | 87.2825 | 89.0916 | 90.8451 | 92.8849 | 94.9604 | 96.898 | 98.7929 | 100.6749 | 102.6698 | 104.7981 | 106.9811 | 108.9794 | 111.3746 | 115.3893 | 118.463 | 120.8794
Avg capacity price of electricity ($2017/MW-day) | 249.4238 | 249.4238 | 212.3094 | 237.6676 | 220.235 | 209.1284 | 211.5977 | 188.0613 | 193.3227 | 199.4648 | 173.3129 | 178.3588 | 177.8197 | 169.9194 | 176.5803 | 173.8692 | 163.3412 | 167.6631 | 160.8229 | 161.4915 | 160 | 157.3245 | 155.0376 | 153.7697 | 152.9787 | 153.6263 | 152.608 | 152.181 | 151.5836 | 151.1504 | 150.7061 | 150.429 | 149.5081 | 148.4773 | 147.4374 | 146.5917 | 146.2803 | 145.8174 | 145.7641 | 145.6754 | 145.2845 | 144.7378 | 144.0922 | 143.507 | 143.0179 | 142.5049 | 141.6907 | 141.2991 | 142.7951 | 142.9956 | 142.2878
Avg capacity price of electricity ($/MW-day) | 164.5392 | 164.5392 | 168.5364 | 152.3739 | 185.2202 | 194.6049 | 235.6194 | 211.9839 | 215.4597 | 249.3488 | 174.0976 | 180.0065 | 173.4025 | 149.9408 | 166.4509 | 178.6162 | 147.1602 | 157.4927 | 153.7318 | 157.8123 | 160 | 161.2136 | 162.702 | 165.3558 | 168.4987 | 173.2521 | 176.0495 | 179.509 | 182.6619 | 186.0261 | 189.4615 | 193.2426 | 196.2802 | 199.259 | 202.3 | 205.6934 | 209.9567 | 214.0892 | 218.8962 | 223.7874 | 228.3538 | 232.8193 | 237.2545 | 241.9558 | 246.9715 | 252.116 | 256.8251 | 262.4699 | 271.931 | 279.1746 | 284.8692
Share of Biomass capacity receiving capacity payments | 0% | 0% | 0% | 0% | 0% | 0% | 0% | 0% | 0% | 0% | 0% | 0% | 0% | 0% | 0% | 0% | 0% | 0% | 0% | 0% | 0% | 0% | 0% | 0% | 0% | 0% | 0% | 0% | 0% | 0% | 0% | 0% | 0% | 0% | 0% | 0% | 0% | 0% | 0% | 0% | 0% | 0% | 0% | 0% | 0% | 0% | 0% | 0% | 0% | 0% | 0%
Avg inflation (BLS PPI for Power) | 1.989% | 1.989% | 1.989% | 1.989% | 1.989% | 1.989% | 1.989% | 1.989% | 1.989% | 1.989% | 1.989% | 1.989% | 1.989% | 1.989% | 1.989% | 1.989% | 1.989% | 1.989% | 1.989% | 1.989% | 1.989% | 1.989% | 1.989% | 1.989% | 1.989% | 1.989% | 1.989% | 1.989% | 1.989% | 1.989% | 1.989% | 1.989% | 1.989% | 1.989% | 1.989% | 1.989% | 1.989% | 1.989% | 1.989% | 1.989% | 1.989% | 1.989% | 1.989% | 1.989% | 1.989% | 1.989% | 1.989% | 1.989% | 1.989% | 1.989% | 1.989%
Expected Retirement Profile | [21 empty] | 0 | 0 | 0 | 0 | 0 | 0 | 0 | 0 | 0 | 0 | 0 | 0 | 0 | 0 | 0 | 0 | 0 | 0 | 0 | 0 | 0 | 0 | 0 | 0 | 0 | 0 | 0 | 0 | 0 | 0 | 0
Operating Year | [20 empty] | Capacity Installed in given Operating Year | 2020 | 2021 | 2022 | 2023 | 2024 | 2025 | 2026 | 2027 | 2028 | 2029 | 2030 | 2031 | 2032 | 2033 | 2034 | 2035 | 2036 | 2037 | 2038 | 2039 | 2040 | 2041 | 2042 | 2043 | 2044 | 2045 | 2046 | 2047 | 2048 | 2049 | 2050
1930 | [20 empty] | 0 | 0 | 0 | 0 | 0 | 0 | 0 | 0 | 0 | 0 | 0 | 0 | 0 | 0 | 0 | 0 | 0 | 0 | 0 | 0 | 0 | 0 | 0 | 0 | 0 | 0 | 0 | 0 | 0 | 0 | 0 | 0
1931 | [20 empty] | 0 | 0 | 0 | 0 | 0 | 0 | 0 | 0 | 0 | 0 | 0 | 0 | 0 | 0 | 0 | 0 | 0 | 0 | 0 | 0 | 0 | 0 | 0 | 0 | 0 | 0 | 0 | 0 | 0 | 0 | 0 | 0
1932 | [20 empty] | 0 | 0 | 0 | 0 | 0 | 0 | 0 | 0 | 0 | 0 | 0 | 0 | 0 | 0 | 0 | 0 | 0 | 0 | 0 | 0 | 0 | 0 | 0 | 0 | 0 | 0 | 0 | 0 | 0 | 0 | 0 | 0
1933 | [20 empty] | 0 | 0 | 0 | 0 | 0 | 0 | 0 | 0 | 0 | 0 | 0 | 0 | 0 | 0 | 0 | 0 | 0 | 0 | 0 | 0 | 0 | 0 | 0 | 0 | 0 | 0 | 0 | 0 | 0 | 0 | 0 | 0
1934 | [20 empty] | 0 | 0 | 0 | 0 | 0 | 0 | 0 | 0 | 0 | 0 | 0 | 0 | 0 | 0 | 0 | 0 | 0 | 0 | 0 | 0 | 0 | 0 | 0 | 0 | 0 | 0 | 0 | 0 | 0 | 0 | 0 | 0
1935 | [20 empty] | 0 | 0 | 0 | 0 | 0 | 0 | 0 | 0 | 0 | 0 | 0 | 0 | 0 | 0 | 0 | 0 | 0 | 0 | 0 | 0 | 0 | 0 | 0 | 0 | 0 | 0 | 0 | 0 | 0 | 0 | 0 | 0
1936 | [20 empty] | 0 | 0 | 0 | 0 | 0 | 0 | 0 | 0 | 0 | 0 | 0 | 0 | 0 | 0 | 0 | 0 | 0 | 0 | 0 | 0 | 0 | 0 | 0 | 0 | 0 | 0 | 0 | 0 | 0 | 0 | 0 | 0
1937 | [20 empty] | 0 | 0 | 0 | 0 | 0 | 0 | 0 | 0 | 0 | 0 | 0 | 0 | 0 | 0 | 0 | 0 | 0 | 0 | 0 | 0 | 0 | 0 | 0 | 0 | 0 | 0 | 0 | 0 | 0 | 0 | 0 | 0
1938 | [20 empty] | 0 | 0 | 0 | 0 | 0 | 0 | 0 | 0 | 0 | 0 | 0 | 0 | 0 | 0 | 0 | 0 | 0 | 0 | 0 | 0 | 0 | 0 | 0 | 0 | 0 | 0 | 0 | 0 | 0 | 0 | 0 | 0
1939 | [20 empty] | 0 | 0 | 0 | 0 | 0 | 0 | 0 | 0 | 0 | 0 | 0 | 0 | 0 | 0 | 0 | 0 | 0 | 0 | 0 | 0 | 0 | 0 | 0 | 0 | 0 | 0 | 0 | 0 | 0 | 0 | 0 | 0
1940 | [20 empty] | 0 | 0 | 0 | 0 | 0 | 0 | 0 | 0 | 0 | 0 | 0 | 0 | 0 | 0 | 0 | 0 | 0 | 0 | 0 | 0 | 0 | 0 | 0 | 0 | 0 | 0 | 0 | 0 | 0 | 0 | 0 | 0
1941 | [20 empty] | 0 | 0 | 0 | 0 | 0 | 0 | 0 | 0 | 0 | 0 | 0 | 0 | 0 | 0 | 0 | 0 | 0 | 0 | 0 | 0 | 0 | 0 | 0 | 0 | 0 | 0 | 0 | 0 | 0 | 0 | 0 | 0
1942 | [20 empty] | 0 | 0 | 0 | 0 | 0 | 0 | 0 | 0 | 0 | 0 | 0 | 0 | 0 | 0 | 0 | 0 | 0 | 0 | 0 | 0 | 0 | 0 | 0 | 0 | 0 | 0 | 0 | 0 | 0 | 0 | 0 | 0
1943 | [20 empty] | 0 | 0 | 0 | 0 | 0 | 0 | 0 | 0 | 0 | 0 | 0 | 0 | 0 | 0 | 0 | 0 | 0 | 0 | 0 | 0 | 0 | 0 | 0 | 0 | 0 | 0 | 0 | 0 | 0 | 0 | 0 | 0
1944 | [20 empty] | 0 | 0 | 0 | 0 | 0 | 0 | 0 | 0 | 0 | 0 | 0 | 0 | 0 | 0 | 0 | 0 | 0 | 0 | 0 | 0 | 0 | 0 | 0 | 0 | 0 | 0 | 0 | 0 | 0 | 0 | 0 | 0
1945 | [20 empty] | 0 | 0 | 0 | 0 | 0 | 0 | 0 | 0 | 0 | 0 | 0 | 0 | 0 | 0 | 0 | 0 | 0 | 0 | 0 | 0 | 0 | 0 | 0 | 0 | 0 | 0 | 0 | 0 | 0 | 0 | 0 | 0
1946 | [20 empty] | 0 | 0 | 0 | 0 | 0 | 0 | 0 | 0 | 0 | 0 | 0 | 0 | 0 | 0 | 0 | 0 | 0 | 0 | 0 | 0 | 0 | 0 | 0 | 0 | 0 | 0 | 0 | 0 | 0 | 0 | 0 | 0
1947 | [20 empty] | 0 | 0 | 0 | 0 | 0 | 0 | 0 | 0 | 0 | 0 | 0 | 0 | 0 | 0 | 0 | 0 | 0 | 0 | 0 | 0 | 0 | 0 | 0 | 0 | 0 | 0 | 0 | 0 | 0 | 0 | 0 | 0
1948 | [20 empty] | 0 | 0 | 0 | 0 | 0 | 0 | 0 | 0 | 0 | 0 | 0 | 0 | 0 | 0 | 0 | 0 | 0 | 0 | 0 | 0 | 0 | 0 | 0 | 0 | 0 | 0 | 0 | 0 | 0 | 0 | 0 | 0
1949 | [20 empty] | 0 | 0 | 0 | 0 | 0 | 0 | 0 | 0 | 0 | 0 | 0 | 0 | 0 | 0 | 0 | 0 | 0 | 0 | 0 | 0 | 0 | 0 | 0 | 0 | 0 | 0 | 0 | 0 | 0 | 0 | 0 | 0
1950 | [20 empty] | 0 | 0 | 0 | 0 | 0 | 0 | 0 | 0 | 0 | 0 | 0 | 0 | 0 | 0 | 0 | 0 | 0 | 0 | 0 | 0 | 0 | 0 | 0 | 0 | 0 | 0 | 0 | 0 | 0 | 0 | 0 | 0
1951 | [20 empty] | 0 | 0 | 0 | 0 | 0 | 0 | 0 | 0 | 0 | 0 | 0 | 0 | 0 | 0 | 0 | 0 | 0 | 0 | 0 | 0 | 0 | 0 | 0 | 0 | 0 | 0 | 0 | 0 | 0 | 0 | 0 | 0
1952 | [20 empty] | 0 | 0 | 0 | 0 | 0 | 0 | 0 | 0 | 0 | 0 | 0 | 0 | 0 | 0 | 0 | 0 | 0 | 0 | 0 | 0 | 0 | 0 | 0 | 0 | 0 | 0 | 0 | 0 | 0 | 0 | 0 | 0
1953 | [20 empty] | 0 | 0 | 0 | 0 | 0 | 0 | 0 | 0 | 0 | 0 | 0 | 0 | 0 | 0 | 0 | 0 | 0 | 0 | 0 | 0 | 0 | 0 | 0 | 0 | 0 | 0 | 0 | 0 | 0 | 0 | 0 | 0
1954 | [20 empty] | 0 | 0 | 0 | 0 | 0 | 0 | 0 | 0 | 0 | 0 | 0 | 0 | 0 | 0 | 0 | 0 | 0 | 0 | 0 | 0 | 0 | 0 | 0 | 0 | 0 | 0 | 0 | 0 | 0 | 0 | 0 | 0
1955 | [20 empty] | 0 | 0 | 0 | 0 | 0 | 0 | 0 | 0 | 0 | 0 | 0 | 0 | 0 | 0 | 0 | 0 | 0 | 0 | 0 | 0 | 0 | 0 | 0 | 0 | 0 | 0 | 0 | 0 | 0 | 0 | 0 | 0
1956 | [20 empty] | 0 | 0 | 0 | 0 | 0 | 0 | 0 | 0 | 0 | 0 | 0 | 0 | 0 | 0 | 0 | 0 | 0 | 0 | 0 | 0 | 0 | 0 | 0 | 0 | 0 | 0 | 0 | 0 | 0 | 0 | 0 | 0
1957 | [20 empty] | 0 | 0 | 0 | 0 | 0 | 0 | 0 | 0 | 0 | 0 | 0 | 0 | 0 | 0 | 0 | 0 | 0 | 0 | 0 | 0 | 0 | 0 | 0 | 0 | 0 | 0 | 0 | 0 | 0 | 0 | 0 | 0
1958 | [20 empty] | 0 | 0 | 0 | 0 | 0 | 0 | 0 | 0 | 0 | 0 | 0 | 0 | 0 | 0 | 0 | 0 | 0 | 0 | 0 | 0 | 0 | 0 | 0 | 0 | 0 | 0 | 0 | 0 | 0 | 0 | 0 | 0
1959 | [20 empty] | 0 | 0 | 0 | 0 | 0 | 0 | 0 | 0 | 0 | 0 | 0 | 0 | 0 | 0 | 0 | 0 | 0 | 0 | 0 | 0 | 0 | 0 | 0 | 0 | 0 | 0 | 0 | 0 | 0 | 0 | 0 | 0
1960 | [20 empty] | 0 | 0 | 0 | 0 | 0 | 0 | 0 | 0 | 0 | 0 | 0 | 0 | 0 | 0 | 0 | 0 | 0 | 0 | 0 | 0 | 0 | 0 | 0 | 0 | 0 | 0 | 0 | 0 | 0 | 0 | 0 | 0
1961 | [20 empty] | 0 | 0 | 0 | 0 | 0 | 0 | 0 | 0 | 0 | 0 | 0 | 0 | 0 | 0 | 0 | 0 | 0 | 0 | 0 | 0 | 0 | 0 | 0 | 0 | 0 | 0 | 0 | 0 | 0 | 0 | 0 | 0
1962 | [20 empty] | 0 | 0 | 0 | 0 | 0 | 0 | 0 | 0 | 0 | 0 | 0 | 0 | 0 | 0 | 0 | 0 | 0 | 0 | 0 | 0 | 0 | 0 | 0 | 0 | 0 | 0 | 0 | 0 | 0 | 0 | 0 | 0
1963 | [20 empty] | 0 | 0 | 0 | 0 | 0 | 0 | 0 | 0 | 0 | 0 | 0 | 0 | 0 | 0 | 0 | 0 | 0 | 0 | 0 | 0 | 0 | 0 | 0 | 0 | 0 | 0 | 0 | 0 | 0 | 0 | 0 | 0
1964 | [20 empty] | 0 | 0 | 0 | 0 | 0 | 0 | 0 | 0 | 0 | 0 | 0 | 0 | 0 | 0 | 0 | 0 | 0 | 0 | 0 | 0 | 0 | 0 | 0 | 0 | 0 | 0 | 0 | 0 | 0 | 0 | 0 | 0
1965 | [20 empty] | 0 | 0 | 0 | 0 | 0 | 0 | 0 | 0 | 0 | 0 | 0 | 0 | 0 | 0 | 0 | 0 | 0 | 0 | 0 | 0 | 0 | 0 | 0 | 0 | 0 | 0 | 0 | 0 | 0 | 0 | 0 | 0
1966 | [20 empty] | 0 | 0 | 0 | 0 | 0 | 0 | 0 | 0 | 0 | 0 | 0 | 0 | 0 | 0 | 0 | 0 | 0 | 0 | 0 | 0 | 0 | 0 | 0 | 0 | 0 | 0 | 0 | 0 | 0 | 0 | 0 | 0
1967 | [20 empty] | 0 | 0 | 0 | 0 | 0 | 0 | 0 | 0 | 0 | 0 | 0 | 0 | 0 | 0 | 0 | 0 | 0 | 0 | 0 | 0 | 0 | 0 | 0 | 0 | 0 | 0 | 0 | 0 | 0 | 0 | 0 | 0
1968 | [20 empty] | 0 | 0 | 0 | 0 | 0 | 0 | 0 | 0 | 0 | 0 | 0 | 0 | 0 | 0 | 0 | 0 | 0 | 0 | 0 | 0 | 0 | 0 | 0 | 0 | 0 | 0 | 0 | 0 | 0 | 0 | 0 | 0
1969 | [20 empty] | 0 | 0 | 0 | 0 | 0 | 0 | 0 | 0 | 0 | 0 | 0 | 0 | 0 | 0 | 0 | 0 | 0 | 0 | 0 | 0 | 0 | 0 | 0 | 0 | 0 | 0 | 0 | 0 | 0 | 0 | 0 | 0
1970 | [20 empty] | 42.1 | 0 | 0 | 0 | 0 | 0 | 0 | 0 | 0 | 0 | 0 | 0 | 0 | 0 | 0 | 0 | 0 | 0 | 0 | 0 | 0 | 0 | 0 | 0 | 0 | 0 | 0 | 0 | 0 | 0 | 0 | 0
1971 | [20 empty] | 0 | 0 | 0 | 0 | 0 | 0 | 0 | 0 | 0 | 0 | 0 | 0 | 0 | 0 | 0 | 0 | 0 | 0 | 0 | 0 | 0 | 0 | 0 | 0 | 0 | 0 | 0 | 0 | 0 | 0 | 0 | 0
1972 | [20 empty] | 0 | 0 | 0 | 0 | 0 | 0 | 0 | 0 | 0 | 0 | 0 | 0 | 0 | 0 | 0 | 0 | 0 | 0 | 0 | 0 | 0 | 0 | 0 | 0 | 0 | 0 | 0 | 0 | 0 | 0 | 0 | 0
1973 | [20 empty] | 0 | 0 | 0 | 0 | 0 | 0 | 0 | 0 | 0 | 0 | 0 | 0 | 0 | 0 | 0 | 0 | 0 | 0 | 0 | 0 | 0 | 0 | 0 | 0 | 0 | 0 | 0 | 0 | 0 | 0 | 0 | 0
1974 | [20 empty] | 0 | 0 | 0 | 0 | 0 | 0 | 0 | 0 | 0 | 0 | 0 | 0 | 0 | 0 | 0 | 0 | 0 | 0 | 0 | 0 | 0 | 0 | 0 | 0 | 0 | 0 | 0 | 0 | 0 | 0 | 0 | 0
1975 | [20 empty] | 0 | 0 | 0 | 0 | 0 | 0 | 0 | 0 | 0 | 0 | 0 | 0 | 0 | 0 | 0 | 0 | 0 | 0 | 0 | 0 | 0 | 0 | 0 | 0 | 0 | 0 | 0 | 0 | 0 | 0 | 0 | 0
1976 | [20 empty] | 0 | 0 | 0 | 0 | 0 | 0 | 0 | 0 | 0 | 0 | 0 | 0 | 0 | 0 | 0 | 0 | 0 | 0 | 0 | 0 | 0 | 0 | 0 | 0 | 0 | 0 | 0 | 0 | 0 | 0 | 0 | 0
1977 | [20 empty] | 0 | 0 | 0 | 0 | 0 | 0 | 0 | 0 | 0 | 0 | 0 | 0 | 0 | 0 | 0 | 0 | 0 | 0 | 0 | 0 | 0 | 0 | 0 | 0 | 0 | 0 | 0 | 0 | 0 | 0 | 0 | 0
1978 | [20 empty] | 0 | 0 | 0 | 0 | 0 | 0 | 0 | 0 | 0 | 0 | 0 | 0 | 0 | 0 | 0 | 0 | 0 | 0 | 0 | 0 | 0 | 0 | 0 | 0 | 0 | 0 | 0 | 0 | 0 | 0 | 0 | 0
1979 | [20 empty] | 0 | 0 | 0 | 0 | 0 | 0 | 0 | 0 | 0 | 0 | 0 | 0 | 0 | 0 | 0 | 0 | 0 | 0 | 0 | 0 | 0 | 0 | 0 | 0 | 0 | 0 | 0 | 0 | 0 | 0 | 0 | 0
1980 | [20 empty] | 50 | 0 | 0 | 0 | 0 | 0 | 0 | 0 | 0 | 0 | 0 | 0 | 0 | 0 | 0 | 0 | 0 | 0 | 0 | 0 | 0 | 0 | 0 | 0 | 0 | 0 | 0 | 0 | 0 | 0 | 0 | 0
1981 | [20 empty] | 0 | 0 | 0 | 0 | 0 | 0 | 0 | 0 | 0 | 0 | 0 | 0 | 0 | 0 | 0 | 0 | 0 | 0 | 0 | 0 | 0 | 0 | 0 | 0 | 0 | 0 | 0 | 0 | 0 | 0 | 0 | 0
1982 | [20 empty] | 0 | 0 | 0 | 0 | 0 | 0 | 0 | 0 | 0 | 0 | 0 | 0 | 0 | 0 | 0 | 0 | 0 | 0 | 0 | 0 | 0 | 0 | 0 | 0 | 0 | 0 | 0 | 0 | 0 | 0 | 0 | 0
1983 | [20 empty] | 0 | 0 | 0 | 0 | 0 | 0 | 0 | 0 | 0 | 0 | 0 | 0 | 0 | 0 | 0 | 0 | 0 | 0 | 0 | 0 | 0 | 0 | 0 | 0 | 0 | 0 | 0 | 0 | 0 | 0 | 0 | 0
1984 | [20 empty] | 59.7 | 0 | 0 | 0 | 0 | 0 | 0 | 0 | 0 | 0 | 0 | 0 | 0 | 0 | 0 | 0 | 0 | 0 | 0 | 0 | 0 | 0 | 0 | 0 | 0 | 0 | 0 | 0 | 0 | 0 | 0 | 0
1985 | [20 empty] | 0 | 0 | 0 | 0 | 0 | 0 | 0 | 0 | 0 | 0 | 0 | 0 | 0 | 0 | 0 | 0 | 0 | 0 | 0 | 0 | 0 | 0 | 0 | 0 | 0 | 0 | 0 | 0 | 0 | 0 | 0 | 0
1986 | [20 empty] | 3.6 | 0 | 0 | 0 | 0 | 0 | 0 | 0 | 0 | 0 | 0 | 0 | 0 | 0 | 0 | 0 | 0 | 0 | 0 | 0 | 0 | 0 | 0 | 0 | 0 | 0 | 0 | 0 | 0 | 0 | 0 | 0
1987 | [20 empty] | 38.2 | 0 | 0 | 0 | 0 | 0 | 0 | 0 | 0 | 0 | 0 | 0 | 0 | 0 | 0 | 0 | 0 | 0 | 0 | 0 | 0 | 0 | 0 | 0 | 0 | 0 | 0 | 0 | 0 | 0 | 0 | 0
1988 | [20 empty] | 1.6 | 0 | 0 | 0 | 0 | 0 | 0 | 0 | 0 | 0 | 0 | 0 | 0 | 0 | 0 | 0 | 0 | 0 | 0 | 0 | 0 | 0 | 0 | 0 | 0 | 0 | 0 | 0 | 0 | 0 | 0 | 0
1989 | [20 empty] | 151.1 | 0 | 0 | 0 | 0 | 0 | 0 | 0 | 0 | 0 | 0 | 0 | 0 | 0 | 0 | 0 | 0 | 0 | 0 | 0 | 0 | 0 | 0 | 0 | 0 | 0 | 0 | 0 | 0 | 0 | 0 | 0
1990 | [20 empty] | 12.5 | 0 | 0 | 0 | 0 | 0 | 0 | 0 | 0 | 0 | 0 | 0 | 0 | 0 | 0 | 0 | 0 | 0 | 0 | 0 | 0 | 0 | 0 | 0 | 0 | 0 | 0 | 0 | 0 | 0 | 0 | 0
1991 | [20 empty] | 45.6 | 0 | 0 | 0 | 0 | 0 | 0 | 0 | 0 | 0 | 0 | 0 | 0 | 0 | 0 | 0 | 0 | 0 | 0 | 0 | 0 | 0 | 0 | 0 | 0 | 0 | 0 | 0 | 0 | 0 | 0 | 0
1992 | [20 empty] | 21.1 | 0 | 0 | 0 | 0 | 0 | 0 | 0 | 0 | 0 | 0 | 0 | 0 | 0 | 0 | 0 | 0 | 0 | 0 | 0 | 0 | 0 | 0 | 0 | 0 | 0 | 0 | 0 | 0 | 0 | 0 | 0
1993 | [20 empty] | 0 | 0 | 0 | 0 | 0 | 0 | 0 | 0 | 0 | 0 | 0 | 0 | 0 | 0 | 0 | 0 | 0 | 0 | 0 | 0 | 0 | 0 | 0 | 0 | 0 | 0 | 0 | 0 | 0 | 0 | 0 | 0
1994 | [20 empty] | 39.5 | 0 | 0 | 0 | 0 | 0 | 0 | 0 | 0 | 0 | 0 | 0 | 0 | 0 | 0 | 0 | 0 | 0 | 0 | 0 | 0 | 0 | 0 | 0 | 0 | 0 | 0 | 0 | 0 | 0 | 0 | 0
1995 | [20 empty] | 0 | 0 | 0 | 0 | 0 | 0 | 0 | 0 | 0 | 0 | 0 | 0 | 0 | 0 | 0 | 0 | 0 | 0 | 0 | 0 | 0 | 0 | 0 | 0 | 0 | 0 | 0 | 0 | 0 | 0 | 0 | 0
1996 | [20 empty] | 4 | 0 | 0 | 0 | 0 | 0 | 0 | 0 | 0 | 0 | 0 | 0 | 0 | 0 | 0 | 0 | 0 | 0 | 0 | 0 | 0 | 0 | 0 | 0 | 0 | 0 | 0 | 0 | 0 | 0 | 0 | 0
1997 | [20 empty] | 1.6 | 0 | 0 | 0 | 0 | 0 | 0 | 0 | 0 | 0 | 0 | 0 | 0 | 0 | 0 | 0 | 0 | 0 | 0 | 0 | 0 | 0 | 0 | 0 | 0 | 0 | 0 | 0 | 0 | 0 | 0 | 0
1998 | [20 empty] | 8.2 | 0 | 0 | 0 | 0 | 0 | 0 | 0 | 0 | 0 | 0 | 0 | 0 | 0 | 0 | 0 | 0 | 0 | 0 | 0 | 0 | 0 | 0 | 0 | 0 | 0 | 0 | 0 | 0 | 0 | 0 | 0
1999 | [20 empty] | 0 | 0 | 0 | 0 | 0 | 0 | 0 | 0 | 0 | 0 | 0 | 0 | 0 | 0 | 0 | 0 | 0 | 0 | 0 | 0 | 0 | 0 | 0 | 0 | 0 | 0 | 0 | 0 | 0 | 0 | 0 | 0
2000 | [20 empty] | 0 | 0 | 0 | 0 | 0 | 0 | 0 | 0 | 0 | 0 | 0 | 0 | 0 | 0 | 0 | 0 | 0 | 0 | 0 | 0 | 0 | 0 | 0 | 0 | 0 | 0 | 0 | 0 | 0 | 0 | 0 | 0
2001 | [20 empty] | 5.6 | 0 | 0 | 0 | 0 | 0 | 0 | 0 | 0 | 0 | 0 | 0 | 0 | 0 | 0 | 0 | 0 | 0 | 0 | 0 | 0 | 0 | 0 | 0 | 0 | 0 | 0 | 0 | 0 | 0 | 0 | 0
2002 | [20 empty] | 0 | 0 | 0 | 0 | 0 | 0 | 0 | 0 | 0 | 0 | 0 | 0 | 0 | 0 | 0 | 0 | 0 | 0 | 0 | 0 | 0 | 0 | 0 | 0 | 0 | 0 | 0 | 0 | 0 | 0 | 0 | 0
2003 | [20 empty] | 3.2 | 0 | 0 | 0 | 0 | 0 | 0 | 0 | 0 | 0 | 0 | 0 | 0 | 0 | 0 | 0 | 0 | 0 | 0 | 0 | 0 | 0 | 0 | 0 | 0 | 0 | 0 | 0 | 0 | 0 | 0 | 0
2004 | [20 empty] | 0 | 0 | 0 | 0 | 0 | 0 | 0 | 0 | 0 | 0 | 0 | 0 | 0 | 0 | 0 | 0 | 0 | 0 | 0 | 0 | 0 | 0 | 0 | 0 | 0 | 0 | 0 | 0 | 0 | 0 | 0 | 0
2005 | [20 empty] | 2.4 | 0 | 0 | 0 | 0 | 0 | 0 | 0 | 0 | 0 | 0 | 0 | 0 | 0 | 0 | 0 | 0 | 0 | 0 | 0 | 0 | 0 | 0 | 0 | 0 | 0 | 0 | 0 | 0 | 0 | 0 | 0
2006 | [20 empty] | 15.2 | 0 | 0 | 0 | 0 | 0 | 0 | 0 | 0 | 0 | 0 | 0 | 0 | 0 | 0 | 0 | 0 | 0 | 0 | 0 | 0 | 0 | 0 | 0 | 0 | 0 | 0 | 0 | 0 | 0 | 0 | 0
2007 | [20 empty] | 17.6 | 0 | 0 | 0 | 0 | 0 | 0 | 0 | 0 | 0 | 0 | 0 | 0 | 0 | 0 | 0 | 0 | 0 | 0 | 0 | 0 | 0 | 0 | 0 | 0 | 0 | 0 | 0 | 0 | 0 | 0 | 0
2008 | [20 empty] | 21.7 | 0 | 0 | 0 | 0 | 0 | 0 | 0 | 0 | 0 | 0 | 0 | 0 | 0 | 0 | 0 | 0 | 0 | 0 | 0 | 0 | 0 | 0 | 0 | 0 | 0 | 0 | 0 | 0 | 0 | 0 | 0
2009 | [20 empty] | 4.8 | 0 | 0 | 0 | 0 | 0 | 0 | 0 | 0 | 0 | 0 | 0 | 0 | 0 | 0 | 0 | 0 | 0 | 0 | 0 | 0 | 0 | 0 | 0 | 0 | 0 | 0 | 0 | 0 | 0 | 0 | 0
2010 | [20 empty] | 15.8 | 0 | 0 | 0 | 0 | 0 | 0 | 0 | 0 | 0 | 0 | 0 | 0 | 0 | 0 | 0 | 0 | 0 | 0 | 0 | 0 | 0 | 0 | 0 | 0 | 0 | 0 | 0 | 0 | 0 | 0 | 0
2011 | [20 empty] | 6.2 | 0 | 0 | 0 | 0 | 0 | 0 | 0 | 0 | 0 | 0 | 0 | 0 | 0 | 0 | 0 | 0 | 0 | 0 | 0 | 0 | 0 | 0 | 0 | 0 | 0 | 0 | 0 | 0 | 0 | 0 | 0
2012 | [20 empty] | 6.4 | 0 | 0 | 0 | 0 | 0 | 0 | 0 | 0 | 0 | 0 | 0 | 0 | 0 | 0 | 0 | 0 | 0 | 0 | 0 | 0 | 0 | 0 | 0 | 0 | 0 | 0 | 0 | 0 | 0 | 0 | 0
2013 | [20 empty] | 6.4 | 0 | 0 | 0 | 0 | 0 | 0 | 0 | 0 | 0 | 0 | 0 | 0 | 0 | 0 | 0 | 0 | 0 | 0 | 0 | 0 | 0 | 0 | 0 | 0 | 0 | 0 | 0 | 0 | 0 | 0 | 0
2014 | [20 empty] | 0 | 0 | 0 | 0 | 0 | 0 | 0 | 0 | 0 | 0 | 0 | 0 | 0 | 0 | 0 | 0 | 0 | 0 | 0 | 0 | 0 | 0 | 0 | 0 | 0 | 0 | 0 | 0 | 0 | 0 | 0 | 0
2015 | [20 empty] | 0 | 0 | 0 | 0 | 0 | 0 | 0 | 0 | 0 | 0 | 0 | 0 | 0 | 0 | 0 | 0 | 0 | 0 | 0 | 0 | 0 | 0 | 0 | 0 | 0 | 0 | 0 | 0 | 0 | 0 | 0 | 0
2016 | [20 empty] | 1.6 | 0 | 0 | 0 | 0 | 0 | 0 | 0 | 0 | 0 | 0 | 0 | 0 | 0 | 0 | 0 | 0 | 0 | 0 | 0 | 0 | 0 | 0 | 0 | 0 | 0 | 0 | 0 | 0 | 0 | 0 | 0
2017 | [20 empty] | 0 | 0 | 0 | 0 | 0 | 0 | 0 | 0 | 0 | 0 | 0 | 0 | 0 | 0 | 0 | 0 | 0 | 0 | 0 | 0 | 0 | 0 | 0 | 0 | 0 | 0 | 0 | 0 | 0 | 0 | 0 | 0
2018 | [20 empty] | 0 | 0 | 0 | 0 | 0 | 0 | 0 | 0 | 0 | 0 | 0 | 0 | 0 | 0 | 0 | 0 | 0 | 0 | 0 | 0 | 0 | 0 | 0 | 0 | 0 | 0 | 0 | 0 | 0 | 0 | 0 | 0
2019 | [20 empty] | 0 | 0 | 0 | 0 | 0 | 0 | 0 | 0 | 0 | 0 | 0 | 0 | 0 | 0 | 0 | 0 | 0 | 0 | 0 | 0 | 0 | 0 | 0 | 0 | 0 | 0 | 0 | 0 | 0 | 0 | 0 | 0
2020 | [19 empty] | NOTE: We copy annual installed power plants from the "Model" tab here | 0 | 0 | 0 | 0 | 0 | 0 | 0 | 0 | 0 | 0 | 0 | 0 | 0 | 0 | 0 | 0 | 0 | 0 | 0 | 0 | 0 | 0 | 0 | 0 | 0 | 0 | 0 | 0 | 0 | 0 | 0 | 0
2021 | [19 empty] | in case the lifetime of a power plant is < 30 years such that a power plant | 0 | 0 | 0 | 0 | 0 | 0 | 0 | 0 | 0 | 0 | 0 | 0 | 0 | 0 | 0 | 0 | 0 | 0 | 0 | 0 | 0 | 0 | 0 | 0 | 0 | 0 | 0 | 0 | 0 | 0 | 0 | 0
2022 | [19 empty] | (for example) built in 2022 needs to retire before 2050 and | 0 | 0 | 0 | 0 | 0 | 0 | 0 | 0 | 0 | 0 | 0 | 0 | 0 | 0 | 0 | 0 | 0 | 0 | 0 | 0 | 0 | 0 | 0 | 0 | 0 | 0 | 0 | 0 | 0 | 0 | 0 | 0
2023 | [19 empty] | thus a new power plant would have to fill its place (as needed). | 0 | 0 | 0 | 0 | 0 | 0 | 0 | 0 | 0 | 0 | 0 | 0 | 0 | 0 | 0 | 0 | 0 | 0 | 0 | 0 | 0 | 0 | 0 | 0 | 0 | 0 | 0 | 0 | 0 | 0 | 0 | 0
2024 | [20 empty] | 0 | 0 | 0 | 0 | 0 | 0 | 0 | 0 | 0 | 0 | 0 | 0 | 0 | 0 | 0 | 0 | 0 | 0 | 0 | 0 | 0 | 0 | 0 | 0 | 0 | 0 | 0 | 0 | 0 | 0 | 0 | 0
2025 | [20 empty] | 0 | 0 | 0 | 0 | 0 | 0 | 0 | 0 | 0 | 0 | 0 | 0 | 0 | 0 | 0 | 0 | 0 | 0 | 0 | 0 | 0 | 0 | 0 | 0 | 0 | 0 | 0 | 0 | 0 | 0 | 0 | 0
2026 | [20 empty] | 0 | 0 | 0 | 0 | 0 | 0 | 0 | 0 | 0 | 0 | 0 | 0 | 0 | 0 | 0 | 0 | 0 | 0 | 0 | 0 | 0 | 0 | 0 | 0 | 0 | 0 | 0 | 0 | 0 | 0 | 0 | 0
2027 | [20 empty] | 0 | 0 | 0 | 0 | 0 | 0 | 0 | 0 | 0 | 0 | 0 | 0 | 0 | 0 | 0 | 0 | 0 | 0 | 0 | 0 | 0 | 0 | 0 | 0 | 0 | 0 | 0 | 0 | 0 | 0 | 0 | 0
2028 | [20 empty] | 0 | 0 | 0 | 0 | 0 | 0 | 0 | 0 | 0 | 0 | 0 | 0 | 0 | 0 | 0 | 0 | 0 | 0 | 0 | 0 | 0 | 0 | 0 | 0 | 0 | 0 | 0 | 0 | 0 | 0 | 0 | 0
2029 | [20 empty] | 0 | 0 | 0 | 0 | 0 | 0 | 0 | 0 | 0 | 0 | 0 | 0 | 0 | 0 | 0 | 0 | 0 | 0 | 0 | 0 | 0 | 0 | 0 | 0 | 0 | 0 | 0 | 0 | 0 | 0 | 0 | 0
2030 | [20 empty] | 0 | 0 | 0 | 0 | 0 | 0 | 0 | 0 | 0 | 0 | 0 | 0 | 0 | 0 | 0 | 0 | 0 | 0 | 0 | 0 | 0 | 0 | 0 | 0 | 0 | 0 | 0 | 0 | 0 | 0 | 0 | 0
2031 | [20 empty] | 0 | 0 | 0 | 0 | 0 | 0 | 0 | 0 | 0 | 0 | 0 | 0 | 0 | 0 | 0 | 0 | 0 | 0 | 0 | 0 | 0 | 0 | 0 | 0 | 0 | 0 | 0 | 0 | 0 | 0 | 0 | 0
2032 | [20 empty] | 0 | 0 | 0 | 0 | 0 | 0 | 0 | 0 | 0 | 0 | 0 | 0 | 0 | 0 | 0 | 0 | 0 | 0 | 0 | 0 | 0 | 0 | 0 | 0 | 0 | 0 | 0 | 0 | 0 | 0 | 0 | 0
2033 | [20 empty] | 0 | 0 | 0 | 0 | 0 | 0 | 0 | 0 | 0 | 0 | 0 | 0 | 0 | 0 | 0 | 0 | 0 | 0 | 0 | 0 | 0 | 0 | 0 | 0 | 0 | 0 | 0 | 0 | 0 | 0 | 0 | 0
2034 | [20 empty] | 0 | 0 | 0 | 0 | 0 | 0 | 0 | 0 | 0 | 0 | 0 | 0 | 0 | 0 | 0 | 0 | 0 | 0 | 0 | 0 | 0 | 0 | 0 | 0 | 0 | 0 | 0 | 0 | 0 | 0 | 0 | 0
2035 | [20 empty] | 0 | 0 | 0 | 0 | 0 | 0 | 0 | 0 | 0 | 0 | 0 | 0 | 0 | 0 | 0 | 0 | 0 | 0 | 0 | 0 | 0 | 0 | 0 | 0 | 0 | 0 | 0 | 0 | 0 | 0 | 0 | 0
2036 | [20 empty] | 0 | 0 | 0 | 0 | 0 | 0 | 0 | 0 | 0 | 0 | 0 | 0 | 0 | 0 | 0 | 0 | 0 | 0 | 0 | 0 | 0 | 0 | 0 | 0 | 0 | 0 | 0 | 0 | 0 | 0 | 0 | 0
2037 | [20 empty] | 0 | 0 | 0 | 0 | 0 | 0 | 0 | 0 | 0 | 0 | 0 | 0 | 0 | 0 | 0 | 0 | 0 | 0 | 0 | 0 | 0 | 0 | 0 | 0 | 0 | 0 | 0 | 0 | 0 | 0 | 0 | 0
2038 | [20 empty] | 0 | 0 | 0 | 0 | 0 | 0 | 0 | 0 | 0 | 0 | 0 | 0 | 0 | 0 | 0 | 0 | 0 | 0 | 0 | 0 | 0 | 0 | 0 | 0 | 0 | 0 | 0 | 0 | 0 | 0 | 0 | 0
2039 | [20 empty] | 0 | 0 | 0 | 0 | 0 | 0 | 0 | 0 | 0 | 0 | 0 | 0 | 0 | 0 | 0 | 0 | 0 | 0 | 0 | 0 | 0 | 0 | 0 | 0 | 0 | 0 | 0 | 0 | 0 | 0 | 0 | 0
2040 | [20 empty] | 0 | 0 | 0 | 0 | 0 | 0 | 0 | 0 | 0 | 0 | 0 | 0 | 0 | 0 | 0 | 0 | 0 | 0 | 0 | 0 | 0 | 0 | 0 | 0 | 0 | 0 | 0 | 0 | 0 | 0 | 0 | 0
2041 | [20 empty] | 0 | 0 | 0 | 0 | 0 | 0 | 0 | 0 | 0 | 0 | 0 | 0 | 0 | 0 | 0 | 0 | 0 | 0 | 0 | 0 | 0 | 0 | 0 | 0 | 0 | 0 | 0 | 0 | 0 | 0 | 0 | 0
2042 | [20 empty] | 0 | 0 | 0 | 0 | 0 | 0 | 0 | 0 | 0 | 0 | 0 | 0 | 0 | 0 | 0 | 0 | 0 | 0 | 0 | 0 | 0 | 0 | 0 | 0 | 0 | 0 | 0 | 0 | 0 | 0 | 0 | 0
2043 | [20 empty] | 0 | 0 | 0 | 0 | 0 | 0 | 0 | 0 | 0 | 0 | 0 | 0 | 0 | 0 | 0 | 0 | 0 | 0 | 0 | 0 | 0 | 0 | 0 | 0 | 0 | 0 | 0 | 0 | 0 | 0 | 0 | 0
2044 | [20 empty] | 0 | 0 | 0 | 0 | 0 | 0 | 0 | 0 | 0 | 0 | 0 | 0 | 0 | 0 | 0 | 0 | 0 | 0 | 0 | 0 | 0 | 0 | 0 | 0 | 0 | 0 | 0 | 0 | 0 | 0 | 0 | 0
2045 | [20 empty] | 0 | 0 | 0 | 0 | 0 | 0 | 0 | 0 | 0 | 0 | 0 | 0 | 0 | 0 | 0 | 0 | 0 | 0 | 0 | 0 | 0 | 0 | 0 | 0 | 0 | 0 | 0 | 0 | 0 | 0 | 0 | 0
2046 | [20 empty] | 0 | 0 | 0 | 0 | 0 | 0 | 0 | 0 | 0 | 0 | 0 | 0 | 0 | 0 | 0 | 0 | 0 | 0 | 0 | 0 | 0 | 0 | 0 | 0 | 0 | 0 | 0 | 0 | 0 | 0 | 0 | 0
2047 | [20 empty] | 0 | 0 | 0 | 0 | 0 | 0 | 0 | 0 | 0 | 0 | 0 | 0 | 0 | 0 | 0 | 0 | 0 | 0 | 0 | 0 | 0 | 0 | 0 | 0 | 0 | 0 | 0 | 0 | 0 | 0 | 0 | 0
2048 | [20 empty] | 0 | 0 | 0 | 0 | 0 | 0 | 0 | 0 | 0 | 0 | 0 | 0 | 0 | 0 | 0 | 0 | 0 | 0 | 0 | 0 | 0 | 0 | 0 | 0 | 0 | 0 | 0 | 0 | 0 | 0 | 0 | 0
2049 | [20 empty] | 0 | 0 | 0 | 0 | 0 | 0 | 0 | 0 | 0 | 0 | 0 | 0 | 0 | 0 | 0 | 0 | 0 | 0 | 0 | 0 | 0 | 0 | 0 | 0 | 0 | 0 | 0 | 0 | 0 | 0 | 0 | 0
2050 | [20 empty] | 0 | 0 | 0 | 0 | 0 | 0 | 0 | 0 | 0 | 0 | 0 | 0 | 0 | 0 | 0 | 0 | 0 | 0 | 0 | 0 | 0 | 0 | 0 | 0 | 0 | 0 | 0 | 0 | 0 | 0 | 0 | 0

## Assumptions (Petroleum)
| 2000 | 2001 | 2002 | 2003 | 2004 | 2005 | 2006 | 2007 | 2008 | 2009 | 2010 | 2011 | 2012 | 2013 | 2014 | 2015 | 2016 | 2017 | 2018 | 2019 | 2020 | 2021 | 2022 | 2023 | 2024 | 2025 | 2026 | 2027 | 2028 | 2029 | 2030 | 2031 | 2032 | 2033 | 2034 | 2035 | 2036 | 2037 | 2038 | 2039 | 2040 | 2041 | 2042 | 2043 | 2044 | 2045 | 2046 | 2047 | 2048 | 2049 | 2050
Avg CAPEX ($/MW) | 662229.814 | 675404.3711 | 688841.026 | 702544.9929 | 716521.5898 | 730776.2404 | 745314.4764 | 760141.9395 | 775264.3837 | 790687.6774 | 806417.8057 | 822460.873 | 838823.1048 | 855510.8508 | 872530.5867 | 889888.9173 | 907592.5787 | 925648.4409 | 944063.5107 | 962844.9343 | 982000 | 1001536.141 | 1021460.939 | 1041782.125 | 1062507.586 | 1083645.364 | 1105203.662 | 1127190.846 | 1149615.449 | 1172486.171 | 1195811.89 | 1219601.655 | 1243864.7 | 1268610.44 | 1293848.477 | 1319588.606 | 1345840.814 | 1372615.291 | 1399922.426 | 1427772.815 | 1456177.266 | 1485146.802 | 1514692.665 | 1544826.321 | 1575559.462 | 1606904.016 | 1638872.146 | 1671476.258 | 1704729.003 | 1738643.286 | 1773232.269
Annual CAPEX improve (%) | 0% | 0% | 0% | 0% | 0% | 0% | 0% | 0% | 0% | 0% | 0% | 0% | 0% | 0% | 0% | 0% | 0% | 0% | 0% | 0% | 0% | 0% | 0% | 0% | 0% | 0% | 0% | 0% | 0% | 0% | 0% | 0% | 0% | 0% | 0% | 0% | 0% | 0% | 0% | 0% | 0% | 0% | 0% | 0% | 0% | 0% | 0% | 0% | 0% | 0% | 0%
Share of debt (%) | [20 empty] | 60%
Share of equity (%) | [20 empty] | 40%
Interest rate on debt (%) | [20 empty] | 4.75%
Return on equity (%) | [20 empty] | 8%
Avg WACC (%) | [20 empty] | 6.05%
Avg loan term (yrs) | [20 empty] | 15
Depreciation (MACRS - 15 yrs) | [20 empty] | 5% | 9.5% | 8.55% | 7.7% | 6.93% | 6.23% | 5.9% | 5.9% | 5.91% | 5.9% | 5.91% | 5.9% | 5.91% | 5.9% | 5.91% | 2.95%
Annual max capacity build (MW) | [20 empty] | 600
Avg # of years to build | [20 empty] | 3
CAPEX per year | [20 empty] | 33.33%
Avg utilization | [20 empty] | 9% | 9% | 9% | 9% | 9% | 9% | 9% | 9% | 9% | 9% | 9% | 9% | 9% | 9% | 9% | 9% | 9% | 9% | 9% | 9% | 9% | 9% | 9% | 9% | 9% | 9% | 9% | 9% | 9% | 9% | 9%
Max utilization | [20 empty] | 11% | 11% | 11% | 11% | 11% | 11% | 11% | 11% | 11% | 11% | 11% | 11% | 11% | 11% | 11% | 11% | 11% | 11% | 11% | 11% | 11% | 11% | 11% | 11% | 11% | 11% | 11% | 11% | 11% | 11% | 11%
Avg annual utilization change | [20 empty] | 0% | 0% | 0% | 0% | 0% | 0% | 0% | 0% | 0% | 0% | 0% | 0% | 0% | 0% | 0% | 0% | 0% | 0% | 0% | 0% | 0% | 0% | 0% | 0% | 0% | 0% | 0% | 0% | 0% | 0% | 0%
Avg annual FOM ($/MW-yr) | 7640.6787 | 7785.0435 | 7932.136 | 8082.0077 | 8234.711 | 8390.2996 | 8548.8279 | 8710.3515 | 8874.927 | 9042.6119 | 9213.4652 | 9387.5466 | 9564.9171 | 9745.6389 | 9929.7753 | 10117.3909 | 10308.5513 | 10503.3235 | 10701.7758 | 10903.9777 | 11110 | 11319.915 | 11533.7961 | 11751.7184 | 11973.7582 | 12199.9932 | 12430.5028 | 12665.3676 | 12904.6701 | 13148.494 | 13396.9248 | 13650.0495 | 13907.9567 | 14170.737 | 14438.4822 | 14711.2863 | 14989.2449 | 15272.4552 | 15561.0166 | 15855.0302 | 16154.5989 | 16459.8277 | 16770.8236 | 17087.6955 | 17410.5545 | 17739.5136 | 18074.6882 | 18416.1957 | 18764.1556 | 19118.6901 | 19479.9231
Avg annual VOM ($/MWh) | 2.4346 | 2.4806 | 2.5274 | 2.5752 | 2.6238 | 2.6734 | 2.7239 | 2.7754 | 2.8278 | 2.8813 | 2.9357 | 2.9912 | 3.0477 | 3.1053 | 3.1639 | 3.2237 | 3.2846 | 3.3467 | 3.4099 | 3.4744 | 3.54 | 3.6069 | 3.675 | 3.7445 | 3.8152 | 3.8873 | 3.9608 | 4.0356 | 4.1118 | 4.1895 | 4.2687 | 4.3493 | 4.4315 | 4.5152 | 4.6006 | 4.6875 | 4.7761 | 4.8663 | 4.9582 | 5.0519 | 5.1474 | 5.2446 | 5.3437 | 5.4447 | 5.5476 | 5.6524 | 5.7592 | 5.868 | 5.9789 | 6.0918 | 6.2069
Avg OPEX ($/MWh) | 2.4346 | 2.4806 | 2.5274 | 2.5752 | 2.6238 | 2.6734 | 2.7239 | 2.7754 | 2.8278 | 2.8813 | 2.9357 | 2.9912 | 3.0477 | 3.1053 | 3.1639 | 3.2237 | 3.2846 | 3.3467 | 3.4099 | 3.4744 | 3.54 | 3.6069 | 3.675 | 3.7445 | 3.8152 | 3.8873 | 3.9608 | 4.0356 | 4.1118 | 4.1895 | 4.2687 | 4.3493 | 4.4315 | 4.5152 | 4.6006 | 4.6875 | 4.7761 | 4.8663 | 4.9582 | 5.0519 | 5.1474 | 5.2446 | 5.3437 | 5.4447 | 5.5476 | 5.6524 | 5.7592 | 5.868 | 5.9789 | 6.0918 | 6.2069
Annual OPEX improve (%) | 0.1% | 0.1% | 0.1% | 0.1% | 0.1% | 0.1% | 0.1% | 0.1% | 0.1% | 0.1% | 0.1% | 0.1% | 0.1% | 0.1% | 0.1% | 0.1% | 0.1% | 0.1% | 0.1% | 0.1% | 0.1% | 0.1% | 0.1% | 0.1% | 0.1% | 0.1% | 0.1% | 0.1% | 0.1% | 0.1% | 0.1% | 0.1% | 0.1% | 0.1% | 0.1% | 0.1% | 0.1% | 0.1% | 0.1% | 0.1% | 0.1% | 0.1% | 0.1% | 0.1% | 0.1% | 0.1% | 0.1% | 0.1% | 0.1% | 0.1% | 0.1%
Heat Rate of power plant (MMBtu/MWh) | 10.6 | 10.6 | 10.6 | 10.6 | 10.6 | 10.6 | 10.6 | 10.6 | 10.6 | 10.6 | 10.6 | 10.6 | 10.6 | 10.6 | 10.6 | 10.6 | 10.6 | 10.6 | 10.6 | 10.6 | 10.6 | 10.6 | 10.6 | 10.6 | 10.6 | 10.6 | 10.6 | 10.6 | 10.6 | 10.6 | 10.6 | 10.6 | 10.6 | 10.6 | 10.6 | 10.6 | 10.6 | 10.6 | 10.6 | 10.6 | 10.6 | 10.6 | 10.6 | 10.6 | 10.6 | 10.6 | 10.6 | 10.6 | 10.6 | 10.6 | 10.6
Annual fuel (DFO) cost per MWh ($/MWh) | 66.6115 | 68.0726 | 63.5632 | 78.7097 | 116.7722 | 163.9542 | 196.0966 | 217.2031 | 286.6059 | 168.8499 | 221.5006 | 312.6032 | 324.4461 | 319.833 | 301.0763 | 181.0835 | 153.57 | 193.4028 | 235.744 | 244.6658 | 244.2607 | 240.3769 | 233.9583 | 232.5683 | 235.082 | 243.9154 | 253.6227 | 266.3908 | 272.6166 | 284.7523 | 291.9115 | 298.5602 | 307.9969 | 318.6795 | 325.3298 | 335.0627 | 347.1526 | 352.8541 | 361.4539 | 371.3683 | 381.532 | 390.2978 | 401.7884 | 410.3142 | 417.9686 | 427.3729 | 435.8926 | 444.9533 | 454.9586 | 462.6768 | 471.113
Avg GHG emission (metric tCO2/MWh) | [20 empty] | 0.96066
Avg tax | 35% | 35% | 35% | 35% | 35% | 35% | 35% | 35% | 35% | 35% | 35% | 35% | 35% | 35% | 35% | 35% | 35% | 35% | 21% | 21% | 21% | 21% | 21% | 21% | 21% | 21% | 21% | 21% | 21% | 21% | 21% | 21% | 21% | 21% | 21% | 21% | 21% | 21% | 21% | 21% | 21% | 21% | 21% | 21% | 21% | 21% | 21% | 21% | 21% | 21% | 21%
Avg subsidy per unit of output ($/MWh) | [20 empty] | 0 | 0 | 0 | 0 | 0 | 0 | 0 | 0 | 0 | 0 | 0 | 0 | 0 | 0 | 0 | 0 | 0 | 0 | 0 | 0 | 0 | 0 | 0 | 0 | 0 | 0 | 0 | 0 | 0 | 0 | 0
Avg Lifetime (years) | [20 empty] | 30
Max Lifetime | [20 empty] | 90
Min Lifetime | [20 empty] | 4
Avg Age (years) | [20 empty] | 40
CAPEX to extend the life of plant to Max Lifetime ($/MW)
Avg energy price of electricity ($2017/MWh) | 96.9947 | 82.5618 | 92.423 | 85.6439 | 81.3248 | 82.2851 | 73.1324 | 75.1783 | 77.5669 | 67.3971 | 69.3593 | 69.1496 | 66.0774 | 68.6676 | 67.6134 | 63.5193 | 65.2 | 62.54 | 62.8 | 62.22 | 63.2455 | 62.1879 | 61.2839 | 60.7827 | 60.4701 | 60.7261 | 60.3235 | 60.1547 | 59.9186 | 59.7474 | 59.5717 | 59.4622 | 59.0982 | 58.6907 | 58.2797 | 57.9454 | 57.8223 | 57.6393 | 57.6182 | 57.5832 | 57.4286 | 57.2126 | 56.9574 | 56.726 | 56.5327 | 56.3299 | 56.0081 | 55.8533 | 56.4446 | 56.5239 | 56.2441
Avg energy price of electricity ($/MWh) | 66.9366 | 68.5627 | 61.9876 | 75.3499 | 79.1677 | 95.8529 | 86.2377 | 87.6517 | 101.4382 | 70.8251 | 73.2289 | 70.5423 | 60.9978 | 67.7143 | 72.6633 | 59.8666 | 64.07 | 62.54 | 64.2 | 65.09 | 67.8933 | 68.4082 | 69.0398 | 70.1659 | 71.4995 | 73.5166 | 74.7036 | 76.1716 | 77.5095 | 78.937 | 80.3948 | 81.9992 | 83.2882 | 84.5522 | 85.8426 | 87.2825 | 89.0916 | 90.8451 | 92.8849 | 94.9604 | 96.898 | 98.7929 | 100.6749 | 102.6698 | 104.7981 | 106.9811 | 108.9794 | 111.3746 | 115.3893 | 118.463 | 120.8794
Avg capacity price of electricity ($2017/MW-day) | 249.4238 | 249.4238 | 212.3094 | 237.6676 | 220.235 | 209.1284 | 211.5977 | 188.0613 | 193.3227 | 199.4648 | 173.3129 | 178.3588 | 177.8197 | 169.9194 | 176.5803 | 173.8692 | 163.3412 | 167.6631 | 160.8229 | 161.4915 | 160 | 157.3245 | 155.0376 | 153.7697 | 152.9787 | 153.6263 | 152.608 | 152.181 | 151.5836 | 151.1504 | 150.7061 | 150.429 | 149.5081 | 148.4773 | 147.4374 | 146.5917 | 146.2803 | 145.8174 | 145.7641 | 145.6754 | 145.2845 | 144.7378 | 144.0922 | 143.507 | 143.0179 | 142.5049 | 141.6907 | 141.2991 | 142.7951 | 142.9956 | 142.2878
Avg capacity price of electricity ($/MW-day) | 164.5392 | 164.5392 | 168.5364 | 152.3739 | 185.2202 | 194.6049 | 235.6194 | 211.9839 | 215.4597 | 249.3488 | 174.0976 | 180.0065 | 173.4025 | 149.9408 | 166.4509 | 178.6162 | 147.1602 | 157.4927 | 153.7318 | 157.8123 | 160 | 161.2136 | 162.702 | 165.3558 | 168.4987 | 173.2521 | 176.0495 | 179.509 | 182.6619 | 186.0261 | 189.4615 | 193.2426 | 196.2802 | 199.259 | 202.3 | 205.6934 | 209.9567 | 214.0892 | 218.8962 | 223.7874 | 228.3538 | 232.8193 | 237.2545 | 241.9558 | 246.9715 | 252.116 | 256.8251 | 262.4699 | 271.931 | 279.1746 | 284.8692
Share of Petroleum capacity receiving capacity payments | 0% | 0% | 0% | 0% | 0% | 0% | 0% | 0% | 0% | 0% | 0% | 0% | 0% | 0% | 0% | 0% | 0% | 0% | 0% | 0% | 0% | 0% | 0% | 0% | 0% | 0% | 0% | 0% | 0% | 0% | 0% | 0% | 0% | 0% | 0% | 0% | 0% | 0% | 0% | 0% | 0% | 0% | 0% | 0% | 0% | 0% | 0% | 0% | 0% | 0% | 0%
Avg inflation (BLS PPI for Power) | 1.989% | 1.989% | 1.989% | 1.989% | 1.989% | 1.989% | 1.989% | 1.989% | 1.989% | 1.989% | 1.989% | 1.989% | 1.989% | 1.989% | 1.989% | 1.989% | 1.989% | 1.989% | 1.989% | 1.989% | 1.989% | 1.989% | 1.989% | 1.989% | 1.989% | 1.989% | 1.989% | 1.989% | 1.989% | 1.989% | 1.989% | 1.989% | 1.989% | 1.989% | 1.989% | 1.989% | 1.989% | 1.989% | 1.989% | 1.989% | 1.989% | 1.989% | 1.989% | 1.989% | 1.989% | 1.989% | 1.989% | 1.989% | 1.989% | 1.989% | 1.989%
Expected Retirement Profile | [21 empty] | 3488.6 | 0.3 | 1.1 | 8.3 | 1.9 | 0 | 1.4 | 3.4 | 10.9 | 3.8 | 1.4 | 9.3 | 5.7 | 109.5 | 121.5 | 6 | 10.4 | 14.1 | 1.4 | 13.6 | 6.8 | 6.9 | 10.9 | 7.4 | 1.6 | 1.6 | 10 | 15.9 | 5.5 | 0 | 0
Operating Year | [20 empty] | Capacity Installed in given Operating Year | 2020 | 2021 | 2022 | 2023 | 2024 | 2025 | 2026 | 2027 | 2028 | 2029 | 2030 | 2031 | 2032 | 2033 | 2034 | 2035 | 2036 | 2037 | 2038 | 2039 | 2040 | 2041 | 2042 | 2043 | 2044 | 2045 | 2046 | 2047 | 2048 | 2049 | 2050
1930 | [20 empty] | 0 | 0 | 0 | 0 | 0 | 0 | 0 | 0 | 0 | 0 | 0 | 0 | 0 | 0 | 0 | 0 | 0 | 0 | 0 | 0 | 0 | 0 | 0 | 0 | 0 | 0 | 0 | 0 | 0 | 0 | 0 | 0
1931 | [20 empty] | 0 | 0 | 0 | 0 | 0 | 0 | 0 | 0 | 0 | 0 | 0 | 0 | 0 | 0 | 0 | 0 | 0 | 0 | 0 | 0 | 0 | 0 | 0 | 0 | 0 | 0 | 0 | 0 | 0 | 0 | 0 | 0
1932 | [20 empty] | 0 | 0 | 0 | 0 | 0 | 0 | 0 | 0 | 0 | 0 | 0 | 0 | 0 | 0 | 0 | 0 | 0 | 0 | 0 | 0 | 0 | 0 | 0 | 0 | 0 | 0 | 0 | 0 | 0 | 0 | 0 | 0
1933 | [20 empty] | 0 | 0 | 0 | 0 | 0 | 0 | 0 | 0 | 0 | 0 | 0 | 0 | 0 | 0 | 0 | 0 | 0 | 0 | 0 | 0 | 0 | 0 | 0 | 0 | 0 | 0 | 0 | 0 | 0 | 0 | 0 | 0
1934 | [20 empty] | 0 | 0 | 0 | 0 | 0 | 0 | 0 | 0 | 0 | 0 | 0 | 0 | 0 | 0 | 0 | 0 | 0 | 0 | 0 | 0 | 0 | 0 | 0 | 0 | 0 | 0 | 0 | 0 | 0 | 0 | 0 | 0
1935 | [20 empty] | 0 | 0 | 0 | 0 | 0 | 0 | 0 | 0 | 0 | 0 | 0 | 0 | 0 | 0 | 0 | 0 | 0 | 0 | 0 | 0 | 0 | 0 | 0 | 0 | 0 | 0 | 0 | 0 | 0 | 0 | 0 | 0
1936 | [20 empty] | 0 | 0 | 0 | 0 | 0 | 0 | 0 | 0 | 0 | 0 | 0 | 0 | 0 | 0 | 0 | 0 | 0 | 0 | 0 | 0 | 0 | 0 | 0 | 0 | 0 | 0 | 0 | 0 | 0 | 0 | 0 | 0
1937 | [20 empty] | 0 | 0 | 0 | 0 | 0 | 0 | 0 | 0 | 0 | 0 | 0 | 0 | 0 | 0 | 0 | 0 | 0 | 0 | 0 | 0 | 0 | 0 | 0 | 0 | 0 | 0 | 0 | 0 | 0 | 0 | 0 | 0
1938 | [20 empty] | 0 | 0 | 0 | 0 | 0 | 0 | 0 | 0 | 0 | 0 | 0 | 0 | 0 | 0 | 0 | 0 | 0 | 0 | 0 | 0 | 0 | 0 | 0 | 0 | 0 | 0 | 0 | 0 | 0 | 0 | 0 | 0
1939 | [20 empty] | 0 | 0 | 0 | 0 | 0 | 0 | 0 | 0 | 0 | 0 | 0 | 0 | 0 | 0 | 0 | 0 | 0 | 0 | 0 | 0 | 0 | 0 | 0 | 0 | 0 | 0 | 0 | 0 | 0 | 0 | 0 | 0
1940 | [20 empty] | 0 | 0 | 0 | 0 | 0 | 0 | 0 | 0 | 0 | 0 | 0 | 0 | 0 | 0 | 0 | 0 | 0 | 0 | 0 | 0 | 0 | 0 | 0 | 0 | 0 | 0 | 0 | 0 | 0 | 0 | 0 | 0
1941 | [20 empty] | 0 | 0 | 0 | 0 | 0 | 0 | 0 | 0 | 0 | 0 | 0 | 0 | 0 | 0 | 0 | 0 | 0 | 0 | 0 | 0 | 0 | 0 | 0 | 0 | 0 | 0 | 0 | 0 | 0 | 0 | 0 | 0
1942 | [20 empty] | 2 | 2 | 0 | 0 | 0 | 0 | 0 | 0 | 0 | 0 | 0 | 0 | 0 | 0 | 0 | 0 | 0 | 0 | 0 | 0 | 0 | 0 | 0 | 0 | 0 | 0 | 0 | 0 | 0 | 0 | 0 | 0
1943 | [20 empty] | 0 | 0 | 0 | 0 | 0 | 0 | 0 | 0 | 0 | 0 | 0 | 0 | 0 | 0 | 0 | 0 | 0 | 0 | 0 | 0 | 0 | 0 | 0 | 0 | 0 | 0 | 0 | 0 | 0 | 0 | 0 | 0
1944 | [20 empty] | 0 | 0 | 0 | 0 | 0 | 0 | 0 | 0 | 0 | 0 | 0 | 0 | 0 | 0 | 0 | 0 | 0 | 0 | 0 | 0 | 0 | 0 | 0 | 0 | 0 | 0 | 0 | 0 | 0 | 0 | 0 | 0
1945 | [20 empty] | 0 | 0 | 0 | 0 | 0 | 0 | 0 | 0 | 0 | 0 | 0 | 0 | 0 | 0 | 0 | 0 | 0 | 0 | 0 | 0 | 0 | 0 | 0 | 0 | 0 | 0 | 0 | 0 | 0 | 0 | 0 | 0
1946 | [20 empty] | 0 | 0 | 0 | 0 | 0 | 0 | 0 | 0 | 0 | 0 | 0 | 0 | 0 | 0 | 0 | 0 | 0 | 0 | 0 | 0 | 0 | 0 | 0 | 0 | 0 | 0 | 0 | 0 | 0 | 0 | 0 | 0
1947 | [20 empty] | 0 | 0 | 0 | 0 | 0 | 0 | 0 | 0 | 0 | 0 | 0 | 0 | 0 | 0 | 0 | 0 | 0 | 0 | 0 | 0 | 0 | 0 | 0 | 0 | 0 | 0 | 0 | 0 | 0 | 0 | 0 | 0
1948 | [20 empty] | 0 | 0 | 0 | 0 | 0 | 0 | 0 | 0 | 0 | 0 | 0 | 0 | 0 | 0 | 0 | 0 | 0 | 0 | 0 | 0 | 0 | 0 | 0 | 0 | 0 | 0 | 0 | 0 | 0 | 0 | 0 | 0
1949 | [20 empty] | 2.9 | 2.9 | 0 | 0 | 0 | 0 | 0 | 0 | 0 | 0 | 0 | 0 | 0 | 0 | 0 | 0 | 0 | 0 | 0 | 0 | 0 | 0 | 0 | 0 | 0 | 0 | 0 | 0 | 0 | 0 | 0 | 0
1950 | [20 empty] | 2.4 | 2.4 | 0 | 0 | 0 | 0 | 0 | 0 | 0 | 0 | 0 | 0 | 0 | 0 | 0 | 0 | 0 | 0 | 0 | 0 | 0 | 0 | 0 | 0 | 0 | 0 | 0 | 0 | 0 | 0 | 0 | 0
1951 | [20 empty] | 0 | 0 | 0 | 0 | 0 | 0 | 0 | 0 | 0 | 0 | 0 | 0 | 0 | 0 | 0 | 0 | 0 | 0 | 0 | 0 | 0 | 0 | 0 | 0 | 0 | 0 | 0 | 0 | 0 | 0 | 0 | 0
1952 | [20 empty] | 0 | 0 | 0 | 0 | 0 | 0 | 0 | 0 | 0 | 0 | 0 | 0 | 0 | 0 | 0 | 0 | 0 | 0 | 0 | 0 | 0 | 0 | 0 | 0 | 0 | 0 | 0 | 0 | 0 | 0 | 0 | 0
1953 | [20 empty] | 0 | 0 | 0 | 0 | 0 | 0 | 0 | 0 | 0 | 0 | 0 | 0 | 0 | 0 | 0 | 0 | 0 | 0 | 0 | 0 | 0 | 0 | 0 | 0 | 0 | 0 | 0 | 0 | 0 | 0 | 0 | 0
1954 | [20 empty] | 3.1 | 3.1 | 0 | 0 | 0 | 0 | 0 | 0 | 0 | 0 | 0 | 0 | 0 | 0 | 0 | 0 | 0 | 0 | 0 | 0 | 0 | 0 | 0 | 0 | 0 | 0 | 0 | 0 | 0 | 0 | 0 | 0
1955 | [20 empty] | 0 | 0 | 0 | 0 | 0 | 0 | 0 | 0 | 0 | 0 | 0 | 0 | 0 | 0 | 0 | 0 | 0 | 0 | 0 | 0 | 0 | 0 | 0 | 0 | 0 | 0 | 0 | 0 | 0 | 0 | 0 | 0
1956 | [20 empty] | 0 | 0 | 0 | 0 | 0 | 0 | 0 | 0 | 0 | 0 | 0 | 0 | 0 | 0 | 0 | 0 | 0 | 0 | 0 | 0 | 0 | 0 | 0 | 0 | 0 | 0 | 0 | 0 | 0 | 0 | 0 | 0
1957 | [20 empty] | 1.2 | 1.2 | 0 | 0 | 0 | 0 | 0 | 0 | 0 | 0 | 0 | 0 | 0 | 0 | 0 | 0 | 0 | 0 | 0 | 0 | 0 | 0 | 0 | 0 | 0 | 0 | 0 | 0 | 0 | 0 | 0 | 0
1958 | [20 empty] | 0 | 0 | 0 | 0 | 0 | 0 | 0 | 0 | 0 | 0 | 0 | 0 | 0 | 0 | 0 | 0 | 0 | 0 | 0 | 0 | 0 | 0 | 0 | 0 | 0 | 0 | 0 | 0 | 0 | 0 | 0 | 0
1959 | [20 empty] | 0.1 | 0.1 | 0 | 0 | 0 | 0 | 0 | 0 | 0 | 0 | 0 | 0 | 0 | 0 | 0 | 0 | 0 | 0 | 0 | 0 | 0 | 0 | 0 | 0 | 0 | 0 | 0 | 0 | 0 | 0 | 0 | 0
1960 | [20 empty] | 0.6 | 0.6 | 0 | 0 | 0 | 0 | 0 | 0 | 0 | 0 | 0 | 0 | 0 | 0 | 0 | 0 | 0 | 0 | 0 | 0 | 0 | 0 | 0 | 0 | 0 | 0 | 0 | 0 | 0 | 0 | 0 | 0
1961 | [20 empty] | 0 | 0 | 0 | 0 | 0 | 0 | 0 | 0 | 0 | 0 | 0 | 0 | 0 | 0 | 0 | 0 | 0 | 0 | 0 | 0 | 0 | 0 | 0 | 0 | 0 | 0 | 0 | 0 | 0 | 0 | 0 | 0
1962 | [20 empty] | 6 | 6 | 0 | 0 | 0 | 0 | 0 | 0 | 0 | 0 | 0 | 0 | 0 | 0 | 0 | 0 | 0 | 0 | 0 | 0 | 0 | 0 | 0 | 0 | 0 | 0 | 0 | 0 | 0 | 0 | 0 | 0
1963 | [20 empty] | 11.9 | 11.9 | 0 | 0 | 0 | 0 | 0 | 0 | 0 | 0 | 0 | 0 | 0 | 0 | 0 | 0 | 0 | 0 | 0 | 0 | 0 | 0 | 0 | 0 | 0 | 0 | 0 | 0 | 0 | 0 | 0 | 0
1964 | [20 empty] | 19.1 | 19.1 | 0 | 0 | 0 | 0 | 0 | 0 | 0 | 0 | 0 | 0 | 0 | 0 | 0 | 0 | 0 | 0 | 0 | 0 | 0 | 0 | 0 | 0 | 0 | 0 | 0 | 0 | 0 | 0 | 0 | 0
1965 | [20 empty] | 1.8 | 1.8 | 0 | 0 | 0 | 0 | 0 | 0 | 0 | 0 | 0 | 0 | 0 | 0 | 0 | 0 | 0 | 0 | 0 | 0 | 0 | 0 | 0 | 0 | 0 | 0 | 0 | 0 | 0 | 0 | 0 | 0
1966 | [20 empty] | 34.6 | 34.6 | 0 | 0 | 0 | 0 | 0 | 0 | 0 | 0 | 0 | 0 | 0 | 0 | 0 | 0 | 0 | 0 | 0 | 0 | 0 | 0 | 0 | 0 | 0 | 0 | 0 | 0 | 0 | 0 | 0 | 0
1967 | [20 empty] | 39.1 | 39.1 | 0 | 0 | 0 | 0 | 0 | 0 | 0 | 0 | 0 | 0 | 0 | 0 | 0 | 0 | 0 | 0 | 0 | 0 | 0 | 0 | 0 | 0 | 0 | 0 | 0 | 0 | 0 | 0 | 0 | 0
1968 | [20 empty] | 37.8 | 37.8 | 0 | 0 | 0 | 0 | 0 | 0 | 0 | 0 | 0 | 0 | 0 | 0 | 0 | 0 | 0 | 0 | 0 | 0 | 0 | 0 | 0 | 0 | 0 | 0 | 0 | 0 | 0 | 0 | 0 | 0
1969 | [20 empty] | 0 | 0 | 0 | 0 | 0 | 0 | 0 | 0 | 0 | 0 | 0 | 0 | 0 | 0 | 0 | 0 | 0 | 0 | 0 | 0 | 0 | 0 | 0 | 0 | 0 | 0 | 0 | 0 | 0 | 0 | 0 | 0
1970 | [20 empty] | 95.8 | 95.8 | 0 | 0 | 0 | 0 | 0 | 0 | 0 | 0 | 0 | 0 | 0 | 0 | 0 | 0 | 0 | 0 | 0 | 0 | 0 | 0 | 0 | 0 | 0 | 0 | 0 | 0 | 0 | 0 | 0 | 0
1971 | [20 empty] | 454.5 | 454.5 | 0 | 0 | 0 | 0 | 0 | 0 | 0 | 0 | 0 | 0 | 0 | 0 | 0 | 0 | 0 | 0 | 0 | 0 | 0 | 0 | 0 | 0 | 0 | 0 | 0 | 0 | 0 | 0 | 0 | 0
1972 | [20 empty] | 113.8 | 113.8 | 0 | 0 | 0 | 0 | 0 | 0 | 0 | 0 | 0 | 0 | 0 | 0 | 0 | 0 | 0 | 0 | 0 | 0 | 0 | 0 | 0 | 0 | 0 | 0 | 0 | 0 | 0 | 0 | 0 | 0
1973 | [20 empty] | 18.1 | 18.1 | 0 | 0 | 0 | 0 | 0 | 0 | 0 | 0 | 0 | 0 | 0 | 0 | 0 | 0 | 0 | 0 | 0 | 0 | 0 | 0 | 0 | 0 | 0 | 0 | 0 | 0 | 0 | 0 | 0 | 0
1974 | [20 empty] | 290.9 | 290.9 | 0 | 0 | 0 | 0 | 0 | 0 | 0 | 0 | 0 | 0 | 0 | 0 | 0 | 0 | 0 | 0 | 0 | 0 | 0 | 0 | 0 | 0 | 0 | 0 | 0 | 0 | 0 | 0 | 0 | 0
1975 | [20 empty] | 1187.7 | 1187.7 | 0 | 0 | 0 | 0 | 0 | 0 | 0 | 0 | 0 | 0 | 0 | 0 | 0 | 0 | 0 | 0 | 0 | 0 | 0 | 0 | 0 | 0 | 0 | 0 | 0 | 0 | 0 | 0 | 0 | 0
1976 | [20 empty] | 1.1 | 1.1 | 0 | 0 | 0 | 0 | 0 | 0 | 0 | 0 | 0 | 0 | 0 | 0 | 0 | 0 | 0 | 0 | 0 | 0 | 0 | 0 | 0 | 0 | 0 | 0 | 0 | 0 | 0 | 0 | 0 | 0
1977 | [20 empty] | 0.3 | 0.3 | 0 | 0 | 0 | 0 | 0 | 0 | 0 | 0 | 0 | 0 | 0 | 0 | 0 | 0 | 0 | 0 | 0 | 0 | 0 | 0 | 0 | 0 | 0 | 0 | 0 | 0 | 0 | 0 | 0 | 0
1978 | [20 empty] | 1.6 | 1.6 | 0 | 0 | 0 | 0 | 0 | 0 | 0 | 0 | 0 | 0 | 0 | 0 | 0 | 0 | 0 | 0 | 0 | 0 | 0 | 0 | 0 | 0 | 0 | 0 | 0 | 0 | 0 | 0 | 0 | 0
1979 | [20 empty] | 901.8 | 901.8 | 0 | 0 | 0 | 0 | 0 | 0 | 0 | 0 | 0 | 0 | 0 | 0 | 0 | 0 | 0 | 0 | 0 | 0 | 0 | 0 | 0 | 0 | 0 | 0 | 0 | 0 | 0 | 0 | 0 | 0
1980 | [20 empty] | 1.3 | 1.3 | 0 | 0 | 0 | 0 | 0 | 0 | 0 | 0 | 0 | 0 | 0 | 0 | 0 | 0 | 0 | 0 | 0 | 0 | 0 | 0 | 0 | 0 | 0 | 0 | 0 | 0 | 0 | 0 | 0 | 0
1981 | [20 empty] | 0 | 0 | 0 | 0 | 0 | 0 | 0 | 0 | 0 | 0 | 0 | 0 | 0 | 0 | 0 | 0 | 0 | 0 | 0 | 0 | 0 | 0 | 0 | 0 | 0 | 0 | 0 | 0 | 0 | 0 | 0 | 0
1982 | [20 empty] | 0 | 0 | 0 | 0 | 0 | 0 | 0 | 0 | 0 | 0 | 0 | 0 | 0 | 0 | 0 | 0 | 0 | 0 | 0 | 0 | 0 | 0 | 0 | 0 | 0 | 0 | 0 | 0 | 0 | 0 | 0 | 0
1983 | [20 empty] | 8.2 | 8.2 | 0 | 0 | 0 | 0 | 0 | 0 | 0 | 0 | 0 | 0 | 0 | 0 | 0 | 0 | 0 | 0 | 0 | 0 | 0 | 0 | 0 | 0 | 0 | 0 | 0 | 0 | 0 | 0 | 0 | 0
1984 | [20 empty] | 5.6 | 5.6 | 0 | 0 | 0 | 0 | 0 | 0 | 0 | 0 | 0 | 0 | 0 | 0 | 0 | 0 | 0 | 0 | 0 | 0 | 0 | 0 | 0 | 0 | 0 | 0 | 0 | 0 | 0 | 0 | 0 | 0
1985 | [20 empty] | 0.7 | 0.7 | 0 | 0 | 0 | 0 | 0 | 0 | 0 | 0 | 0 | 0 | 0 | 0 | 0 | 0 | 0 | 0 | 0 | 0 | 0 | 0 | 0 | 0 | 0 | 0 | 0 | 0 | 0 | 0 | 0 | 0
1986 | [20 empty] | 0 | 0 | 0 | 0 | 0 | 0 | 0 | 0 | 0 | 0 | 0 | 0 | 0 | 0 | 0 | 0 | 0 | 0 | 0 | 0 | 0 | 0 | 0 | 0 | 0 | 0 | 0 | 0 | 0 | 0 | 0 | 0
1987 | [20 empty] | 0 | 0 | 0 | 0 | 0 | 0 | 0 | 0 | 0 | 0 | 0 | 0 | 0 | 0 | 0 | 0 | 0 | 0 | 0 | 0 | 0 | 0 | 0 | 0 | 0 | 0 | 0 | 0 | 0 | 0 | 0 | 0
1988 | [20 empty] | 5.7 | 5.7 | 0 | 0 | 0 | 0 | 0 | 0 | 0 | 0 | 0 | 0 | 0 | 0 | 0 | 0 | 0 | 0 | 0 | 0 | 0 | 0 | 0 | 0 | 0 | 0 | 0 | 0 | 0 | 0 | 0 | 0
1989 | [20 empty] | 238.9 | 238.9 | 0 | 0 | 0 | 0 | 0 | 0 | 0 | 0 | 0 | 0 | 0 | 0 | 0 | 0 | 0 | 0 | 0 | 0 | 0 | 0 | 0 | 0 | 0 | 0 | 0 | 0 | 0 | 0 | 0 | 0
1990 | [20 empty] | 0.3 | 0 | 0.3 | 0 | 0 | 0 | 0 | 0 | 0 | 0 | 0 | 0 | 0 | 0 | 0 | 0 | 0 | 0 | 0 | 0 | 0 | 0 | 0 | 0 | 0 | 0 | 0 | 0 | 0 | 0 | 0 | 0
1991 | [20 empty] | 1.1 | 0 | 0 | 1.1 | 0 | 0 | 0 | 0 | 0 | 0 | 0 | 0 | 0 | 0 | 0 | 0 | 0 | 0 | 0 | 0 | 0 | 0 | 0 | 0 | 0 | 0 | 0 | 0 | 0 | 0 | 0 | 0
1992 | [20 empty] | 8.3 | 0 | 0 | 0 | 8.3 | 0 | 0 | 0 | 0 | 0 | 0 | 0 | 0 | 0 | 0 | 0 | 0 | 0 | 0 | 0 | 0 | 0 | 0 | 0 | 0 | 0 | 0 | 0 | 0 | 0 | 0 | 0
1993 | [20 empty] | 1.9 | 0 | 0 | 0 | 0 | 1.9 | 0 | 0 | 0 | 0 | 0 | 0 | 0 | 0 | 0 | 0 | 0 | 0 | 0 | 0 | 0 | 0 | 0 | 0 | 0 | 0 | 0 | 0 | 0 | 0 | 0 | 0
1994 | [20 empty] | 0 | 0 | 0 | 0 | 0 | 0 | 0 | 0 | 0 | 0 | 0 | 0 | 0 | 0 | 0 | 0 | 0 | 0 | 0 | 0 | 0 | 0 | 0 | 0 | 0 | 0 | 0 | 0 | 0 | 0 | 0 | 0
1995 | [20 empty] | 1.4 | 0 | 0 | 0 | 0 | 0 | 0 | 1.4 | 0 | 0 | 0 | 0 | 0 | 0 | 0 | 0 | 0 | 0 | 0 | 0 | 0 | 0 | 0 | 0 | 0 | 0 | 0 | 0 | 0 | 0 | 0 | 0
1996 | [20 empty] | 3.4 | 0 | 0 | 0 | 0 | 0 | 0 | 0 | 3.4 | 0 | 0 | 0 | 0 | 0 | 0 | 0 | 0 | 0 | 0 | 0 | 0 | 0 | 0 | 0 | 0 | 0 | 0 | 0 | 0 | 0 | 0 | 0
1997 | [20 empty] | 10.9 | 0 | 0 | 0 | 0 | 0 | 0 | 0 | 0 | 10.9 | 0 | 0 | 0 | 0 | 0 | 0 | 0 | 0 | 0 | 0 | 0 | 0 | 0 | 0 | 0 | 0 | 0 | 0 | 0 | 0 | 0 | 0
1998 | [20 empty] | 3.8 | 0 | 0 | 0 | 0 | 0 | 0 | 0 | 0 | 0 | 3.8 | 0 | 0 | 0 | 0 | 0 | 0 | 0 | 0 | 0 | 0 | 0 | 0 | 0 | 0 | 0 | 0 | 0 | 0 | 0 | 0 | 0
1999 | [20 empty] | 1.4 | 0 | 0 | 0 | 0 | 0 | 0 | 0 | 0 | 0 | 0 | 1.4 | 0 | 0 | 0 | 0 | 0 | 0 | 0 | 0 | 0 | 0 | 0 | 0 | 0 | 0 | 0 | 0 | 0 | 0 | 0 | 0
2000 | [20 empty] | 9.3 | 0 | 0 | 0 | 0 | 0 | 0 | 0 | 0 | 0 | 0 | 0 | 9.3 | 0 | 0 | 0 | 0 | 0 | 0 | 0 | 0 | 0 | 0 | 0 | 0 | 0 | 0 | 0 | 0 | 0 | 0 | 0
2001 | [20 empty] | 5.7 | 0 | 0 | 0 | 0 | 0 | 0 | 0 | 0 | 0 | 0 | 0 | 0 | 5.7 | 0 | 0 | 0 | 0 | 0 | 0 | 0 | 0 | 0 | 0 | 0 | 0 | 0 | 0 | 0 | 0 | 0 | 0
2002 | [20 empty] | 109.5 | 0 | 0 | 0 | 0 | 0 | 0 | 0 | 0 | 0 | 0 | 0 | 0 | 0 | 109.5 | 0 | 0 | 0 | 0 | 0 | 0 | 0 | 0 | 0 | 0 | 0 | 0 | 0 | 0 | 0 | 0 | 0
2003 | [20 empty] | 121.5 | 0 | 0 | 0 | 0 | 0 | 0 | 0 | 0 | 0 | 0 | 0 | 0 | 0 | 0 | 121.5 | 0 | 0 | 0 | 0 | 0 | 0 | 0 | 0 | 0 | 0 | 0 | 0 | 0 | 0 | 0 | 0
2004 | [20 empty] | 6 | 0 | 0 | 0 | 0 | 0 | 0 | 0 | 0 | 0 | 0 | 0 | 0 | 0 | 0 | 0 | 6 | 0 | 0 | 0 | 0 | 0 | 0 | 0 | 0 | 0 | 0 | 0 | 0 | 0 | 0 | 0
2005 | [20 empty] | 10.4 | 0 | 0 | 0 | 0 | 0 | 0 | 0 | 0 | 0 | 0 | 0 | 0 | 0 | 0 | 0 | 0 | 10.4 | 0 | 0 | 0 | 0 | 0 | 0 | 0 | 0 | 0 | 0 | 0 | 0 | 0 | 0
2006 | [20 empty] | 14.1 | 0 | 0 | 0 | 0 | 0 | 0 | 0 | 0 | 0 | 0 | 0 | 0 | 0 | 0 | 0 | 0 | 0 | 14.1 | 0 | 0 | 0 | 0 | 0 | 0 | 0 | 0 | 0 | 0 | 0 | 0 | 0
2007 | [20 empty] | 1.4 | 0 | 0 | 0 | 0 | 0 | 0 | 0 | 0 | 0 | 0 | 0 | 0 | 0 | 0 | 0 | 0 | 0 | 0 | 1.4 | 0 | 0 | 0 | 0 | 0 | 0 | 0 | 0 | 0 | 0 | 0 | 0
2008 | [20 empty] | 13.6 | 0 | 0 | 0 | 0 | 0 | 0 | 0 | 0 | 0 | 0 | 0 | 0 | 0 | 0 | 0 | 0 | 0 | 0 | 0 | 13.6 | 0 | 0 | 0 | 0 | 0 | 0 | 0 | 0 | 0 | 0 | 0
2009 | [20 empty] | 6.8 | 0 | 0 | 0 | 0 | 0 | 0 | 0 | 0 | 0 | 0 | 0 | 0 | 0 | 0 | 0 | 0 | 0 | 0 | 0 | 0 | 6.8 | 0 | 0 | 0 | 0 | 0 | 0 | 0 | 0 | 0 | 0
2010 | [20 empty] | 6.9 | 0 | 0 | 0 | 0 | 0 | 0 | 0 | 0 | 0 | 0 | 0 | 0 | 0 | 0 | 0 | 0 | 0 | 0 | 0 | 0 | 0 | 6.9 | 0 | 0 | 0 | 0 | 0 | 0 | 0 | 0 | 0
2011 | [20 empty] | 10.9 | 0 | 0 | 0 | 0 | 0 | 0 | 0 | 0 | 0 | 0 | 0 | 0 | 0 | 0 | 0 | 0 | 0 | 0 | 0 | 0 | 0 | 0 | 10.9 | 0 | 0 | 0 | 0 | 0 | 0 | 0 | 0
2012 | [20 empty] | 7.4 | 0 | 0 | 0 | 0 | 0 | 0 | 0 | 0 | 0 | 0 | 0 | 0 | 0 | 0 | 0 | 0 | 0 | 0 | 0 | 0 | 0 | 0 | 0 | 7.4 | 0 | 0 | 0 | 0 | 0 | 0 | 0
2013 | [20 empty] | 1.6 | 0 | 0 | 0 | 0 | 0 | 0 | 0 | 0 | 0 | 0 | 0 | 0 | 0 | 0 | 0 | 0 | 0 | 0 | 0 | 0 | 0 | 0 | 0 | 0 | 1.6 | 0 | 0 | 0 | 0 | 0 | 0
2014 | [20 empty] | 1.6 | 0 | 0 | 0 | 0 | 0 | 0 | 0 | 0 | 0 | 0 | 0 | 0 | 0 | 0 | 0 | 0 | 0 | 0 | 0 | 0 | 0 | 0 | 0 | 0 | 0 | 1.6 | 0 | 0 | 0 | 0 | 0
2015 | [20 empty] | 10 | 0 | 0 | 0 | 0 | 0 | 0 | 0 | 0 | 0 | 0 | 0 | 0 | 0 | 0 | 0 | 0 | 0 | 0 | 0 | 0 | 0 | 0 | 0 | 0 | 0 | 0 | 10 | 0 | 0 | 0 | 0
2016 | [20 empty] | 15.9 | 0 | 0 | 0 | 0 | 0 | 0 | 0 | 0 | 0 | 0 | 0 | 0 | 0 | 0 | 0 | 0 | 0 | 0 | 0 | 0 | 0 | 0 | 0 | 0 | 0 | 0 | 0 | 15.9 | 0 | 0 | 0
2017 | [20 empty] | 5.5 | 0 | 0 | 0 | 0 | 0 | 0 | 0 | 0 | 0 | 0 | 0 | 0 | 0 | 0 | 0 | 0 | 0 | 0 | 0 | 0 | 0 | 0 | 0 | 0 | 0 | 0 | 0 | 0 | 5.5 | 0 | 0
2018 | [20 empty] | 0 | 0 | 0 | 0 | 0 | 0 | 0 | 0 | 0 | 0 | 0 | 0 | 0 | 0 | 0 | 0 | 0 | 0 | 0 | 0 | 0 | 0 | 0 | 0 | 0 | 0 | 0 | 0 | 0 | 0 | 0 | 0
2019 | [20 empty] | 0 | 0 | 0 | 0 | 0 | 0 | 0 | 0 | 0 | 0 | 0 | 0 | 0 | 0 | 0 | 0 | 0 | 0 | 0 | 0 | 0 | 0 | 0 | 0 | 0 | 0 | 0 | 0 | 0 | 0 | 0 | 0
2020 | [19 empty] | NOTE: We copy annual installed power plants from the "Model" tab here | 0 | 0 | 0 | 0 | 0 | 0 | 0 | 0 | 0 | 0 | 0 | 0 | 0 | 0 | 0 | 0 | 0 | 0 | 0 | 0 | 0 | 0 | 0 | 0 | 0 | 0 | 0 | 0 | 0 | 0 | 0 | 0
2021 | [19 empty] | in case the lifetime of a power plant is < 30 years such that a power plant | 0 | 0 | 0 | 0 | 0 | 0 | 0 | 0 | 0 | 0 | 0 | 0 | 0 | 0 | 0 | 0 | 0 | 0 | 0 | 0 | 0 | 0 | 0 | 0 | 0 | 0 | 0 | 0 | 0 | 0 | 0 | 0
2022 | [19 empty] | (for example) built in 2022 needs to retire before 2050 and | 0 | 0 | 0 | 0 | 0 | 0 | 0 | 0 | 0 | 0 | 0 | 0 | 0 | 0 | 0 | 0 | 0 | 0 | 0 | 0 | 0 | 0 | 0 | 0 | 0 | 0 | 0 | 0 | 0 | 0 | 0 | 0
2023 | [19 empty] | thus a new power plant would have to fill its place (as needed). | 0 | 0 | 0 | 0 | 0 | 0 | 0 | 0 | 0 | 0 | 0 | 0 | 0 | 0 | 0 | 0 | 0 | 0 | 0 | 0 | 0 | 0 | 0 | 0 | 0 | 0 | 0 | 0 | 0 | 0 | 0 | 0
2024 | [20 empty] | 0 | 0 | 0 | 0 | 0 | 0 | 0 | 0 | 0 | 0 | 0 | 0 | 0 | 0 | 0 | 0 | 0 | 0 | 0 | 0 | 0 | 0 | 0 | 0 | 0 | 0 | 0 | 0 | 0 | 0 | 0 | 0
2025 | [20 empty] | 0 | 0 | 0 | 0 | 0 | 0 | 0 | 0 | 0 | 0 | 0 | 0 | 0 | 0 | 0 | 0 | 0 | 0 | 0 | 0 | 0 | 0 | 0 | 0 | 0 | 0 | 0 | 0 | 0 | 0 | 0 | 0
2026 | [20 empty] | 0 | 0 | 0 | 0 | 0 | 0 | 0 | 0 | 0 | 0 | 0 | 0 | 0 | 0 | 0 | 0 | 0 | 0 | 0 | 0 | 0 | 0 | 0 | 0 | 0 | 0 | 0 | 0 | 0 | 0 | 0 | 0
2027 | [20 empty] | 0 | 0 | 0 | 0 | 0 | 0 | 0 | 0 | 0 | 0 | 0 | 0 | 0 | 0 | 0 | 0 | 0 | 0 | 0 | 0 | 0 | 0 | 0 | 0 | 0 | 0 | 0 | 0 | 0 | 0 | 0 | 0
2028 | [20 empty] | 0 | 0 | 0 | 0 | 0 | 0 | 0 | 0 | 0 | 0 | 0 | 0 | 0 | 0 | 0 | 0 | 0 | 0 | 0 | 0 | 0 | 0 | 0 | 0 | 0 | 0 | 0 | 0 | 0 | 0 | 0 | 0
2029 | [20 empty] | 0 | 0 | 0 | 0 | 0 | 0 | 0 | 0 | 0 | 0 | 0 | 0 | 0 | 0 | 0 | 0 | 0 | 0 | 0 | 0 | 0 | 0 | 0 | 0 | 0 | 0 | 0 | 0 | 0 | 0 | 0 | 0
2030 | [20 empty] | 0 | 0 | 0 | 0 | 0 | 0 | 0 | 0 | 0 | 0 | 0 | 0 | 0 | 0 | 0 | 0 | 0 | 0 | 0 | 0 | 0 | 0 | 0 | 0 | 0 | 0 | 0 | 0 | 0 | 0 | 0 | 0
2031 | [20 empty] | 0 | 0 | 0 | 0 | 0 | 0 | 0 | 0 | 0 | 0 | 0 | 0 | 0 | 0 | 0 | 0 | 0 | 0 | 0 | 0 | 0 | 0 | 0 | 0 | 0 | 0 | 0 | 0 | 0 | 0 | 0 | 0
2032 | [20 empty] | 0 | 0 | 0 | 0 | 0 | 0 | 0 | 0 | 0 | 0 | 0 | 0 | 0 | 0 | 0 | 0 | 0 | 0 | 0 | 0 | 0 | 0 | 0 | 0 | 0 | 0 | 0 | 0 | 0 | 0 | 0 | 0
2033 | [20 empty] | 0 | 0 | 0 | 0 | 0 | 0 | 0 | 0 | 0 | 0 | 0 | 0 | 0 | 0 | 0 | 0 | 0 | 0 | 0 | 0 | 0 | 0 | 0 | 0 | 0 | 0 | 0 | 0 | 0 | 0 | 0 | 0
2034 | [20 empty] | 0 | 0 | 0 | 0 | 0 | 0 | 0 | 0 | 0 | 0 | 0 | 0 | 0 | 0 | 0 | 0 | 0 | 0 | 0 | 0 | 0 | 0 | 0 | 0 | 0 | 0 | 0 | 0 | 0 | 0 | 0 | 0
2035 | [20 empty] | 0 | 0 | 0 | 0 | 0 | 0 | 0 | 0 | 0 | 0 | 0 | 0 | 0 | 0 | 0 | 0 | 0 | 0 | 0 | 0 | 0 | 0 | 0 | 0 | 0 | 0 | 0 | 0 | 0 | 0 | 0 | 0
2036 | [20 empty] | 0 | 0 | 0 | 0 | 0 | 0 | 0 | 0 | 0 | 0 | 0 | 0 | 0 | 0 | 0 | 0 | 0 | 0 | 0 | 0 | 0 | 0 | 0 | 0 | 0 | 0 | 0 | 0 | 0 | 0 | 0 | 0
2037 | [20 empty] | 0 | 0 | 0 | 0 | 0 | 0 | 0 | 0 | 0 | 0 | 0 | 0 | 0 | 0 | 0 | 0 | 0 | 0 | 0 | 0 | 0 | 0 | 0 | 0 | 0 | 0 | 0 | 0 | 0 | 0 | 0 | 0
2038 | [20 empty] | 0 | 0 | 0 | 0 | 0 | 0 | 0 | 0 | 0 | 0 | 0 | 0 | 0 | 0 | 0 | 0 | 0 | 0 | 0 | 0 | 0 | 0 | 0 | 0 | 0 | 0 | 0 | 0 | 0 | 0 | 0 | 0
2039 | [20 empty] | 0 | 0 | 0 | 0 | 0 | 0 | 0 | 0 | 0 | 0 | 0 | 0 | 0 | 0 | 0 | 0 | 0 | 0 | 0 | 0 | 0 | 0 | 0 | 0 | 0 | 0 | 0 | 0 | 0 | 0 | 0 | 0
2040 | [20 empty] | 0 | 0 | 0 | 0 | 0 | 0 | 0 | 0 | 0 | 0 | 0 | 0 | 0 | 0 | 0 | 0 | 0 | 0 | 0 | 0 | 0 | 0 | 0 | 0 | 0 | 0 | 0 | 0 | 0 | 0 | 0 | 0
2041 | [20 empty] | 0 | 0 | 0 | 0 | 0 | 0 | 0 | 0 | 0 | 0 | 0 | 0 | 0 | 0 | 0 | 0 | 0 | 0 | 0 | 0 | 0 | 0 | 0 | 0 | 0 | 0 | 0 | 0 | 0 | 0 | 0 | 0
2042 | [20 empty] | 0 | 0 | 0 | 0 | 0 | 0 | 0 | 0 | 0 | 0 | 0 | 0 | 0 | 0 | 0 | 0 | 0 | 0 | 0 | 0 | 0 | 0 | 0 | 0 | 0 | 0 | 0 | 0 | 0 | 0 | 0 | 0
2043 | [20 empty] | 0 | 0 | 0 | 0 | 0 | 0 | 0 | 0 | 0 | 0 | 0 | 0 | 0 | 0 | 0 | 0 | 0 | 0 | 0 | 0 | 0 | 0 | 0 | 0 | 0 | 0 | 0 | 0 | 0 | 0 | 0 | 0
2044 | [20 empty] | 0 | 0 | 0 | 0 | 0 | 0 | 0 | 0 | 0 | 0 | 0 | 0 | 0 | 0 | 0 | 0 | 0 | 0 | 0 | 0 | 0 | 0 | 0 | 0 | 0 | 0 | 0 | 0 | 0 | 0 | 0 | 0
2045 | [20 empty] | 0 | 0 | 0 | 0 | 0 | 0 | 0 | 0 | 0 | 0 | 0 | 0 | 0 | 0 | 0 | 0 | 0 | 0 | 0 | 0 | 0 | 0 | 0 | 0 | 0 | 0 | 0 | 0 | 0 | 0 | 0 | 0
2046 | [20 empty] | 0 | 0 | 0 | 0 | 0 | 0 | 0 | 0 | 0 | 0 | 0 | 0 | 0 | 0 | 0 | 0 | 0 | 0 | 0 | 0 | 0 | 0 | 0 | 0 | 0 | 0 | 0 | 0 | 0 | 0 | 0 | 0
2047 | [20 empty] | 0 | 0 | 0 | 0 | 0 | 0 | 0 | 0 | 0 | 0 | 0 | 0 | 0 | 0 | 0 | 0 | 0 | 0 | 0 | 0 | 0 | 0 | 0 | 0 | 0 | 0 | 0 | 0 | 0 | 0 | 0 | 0
2048 | [20 empty] | 0 | 0 | 0 | 0 | 0 | 0 | 0 | 0 | 0 | 0 | 0 | 0 | 0 | 0 | 0 | 0 | 0 | 0 | 0 | 0 | 0 | 0 | 0 | 0 | 0 | 0 | 0 | 0 | 0 | 0 | 0 | 0
2049 | [20 empty] | 0 | 0 | 0 | 0 | 0 | 0 | 0 | 0 | 0 | 0 | 0 | 0 | 0 | 0 | 0 | 0 | 0 | 0 | 0 | 0 | 0 | 0 | 0 | 0 | 0 | 0 | 0 | 0 | 0 | 0 | 0 | 0
2050 | [20 empty] | 0 | 0 | 0 | 0 | 0 | 0 | 0 | 0 | 0 | 0 | 0 | 0 | 0 | 0 | 0 | 0 | 0 | 0 | 0 | 0 | 0 | 0 | 0 | 0 | 0 | 0 | 0 | 0 | 0 | 0 | 0 | 0

## Assumptions (Battery)
| 2000 | 2001 | 2002 | 2003 | 2004 | 2005 | 2006 | 2007 | 2008 | 2009 | 2010 | 2011 | 2012 | 2013 | 2014 | 2015 | 2016 | 2017 | 2018 | 2019 | 2020 | 2021 | 2022 | 2023 | 2024 | 2025 | 2026 | 2027 | 2028 | 2029 | 2030 | 2031 | 2032 | 2033 | 2034 | 2035 | 2036 | 2037 | 2038 | 2039 | 2040 | 2041 | 2042 | 2043 | 2044 | 2045 | 2046 | 2047 | 2048 | 2049 | 2050
Avg CAPEX ($/MW of storage capacity) | 736594.2045 | 699686.5902 | 664628.26 | 631326.5541 | 599693.4557 | 569645.3578 | 541102.8427 | 513990.4721 | 488236.5875 | 463773.121 | 440535.415 | 418462.0521 | 397494.6919 | 377577.9172 | 358659.0877 | 340688.2006 | 323617.7585 | 307402.6439 | 292000 | 281384.477 | 270243.6229 | 258560.9805 | 246319.6506 | 233502.2808 | 220091.0542 | 204922.8577 | 201917.7643 | 197527.5 | 192889.0866 | 189231.3189 | 184096.4841 | 185116.949 | 186107.1633 | 188401.7407 | 189352.7652 | 190269.1911 | 191149.3064 | 191991.3455 | 192793.4878 | 195054.2736 | 195800.2043 | 196501.002 | 197154.6218 | 197758.9562 | 199964.4321 | 200495.8549 | 200971.9063 | 201390.2234 | 201748.3726 | 202043.8468 | 204129.7897
Avg CAPEX ($/MWh of storage capacity) | 845065.2689 | 802722.6291 | 762501.5996 | 724295.8755 | 688004.4783 | 653531.4892 | 620785.7955 | 589680.8498 | 560134.4412 | 532068.4778 | 505408.781 | 480084.8886 | 456029.8691 | 433180.1447 | 411475.3232 | 390858.0384 | 371273.7983 | 352670.8415 | 335000 | 323184.345 | 310780.1663 | 296709.3219 | 283051.5283 | 267646.4822 | 252655.5469 | 235833.0094 | 231096.632 | 227275.6174 | 222004.4204 | 216441.051 | 211837.0502 | 213398.7052 | 214940.6674 | 215125.3918 | 216597.7674 | 218045.7154 | 219467.7222 | 220862.2245 | 222227.608 | 223562.2058 | 224864.2971 | 226132.1054 | 227363.7977 | 228557.4822 | 228058.6085 | 229138.1199 | 230172.9525 | 231160.9521 | 232099.8976 | 232987.499 | 233821.3955
Avg CAPEX ($2018/kW of storage capacity) | 986.9402 | 922.374 | 862.0318 | 805.6372 | 752.932 | 703.6747 | 657.6399 | 614.6168 | 574.4082 | 536.8301 | 501.7104 | 468.8882 | 438.2133 | 409.5451 | 382.7524 | 357.7126 | 334.3108 | 312.44 | 292 | 276 | 260 | 244 | 228 | 212 | 196 | 179 | 173 | 166 | 159 | 153 | 146 | 144 | 142 | 141 | 139 | 137 | 135 | 133 | 131 | 130 | 128 | 126 | 124 | 122 | 121 | 119 | 117 | 115 | 113 | 111 | 110
Avg CAPEX ($2018/kWh of storage capacity) | 1132.2773 | 1058.2031 | 988.9749 | 924.2756 | 863.8089 | 807.2981 | 754.4842 | 705.1254 | 658.9957 | 615.8838 | 575.5924 | 537.9368 | 502.7447 | 469.8548 | 439.1167 | 410.3894 | 383.5415 | 358.45 | 335 | 317 | 299 | 280 | 262 | 243 | 225 | 206 | 198 | 191 | 183 | 175 | 168 | 166 | 164 | 161 | 159 | 157 | 155 | 153 | 151 | 149 | 147 | 145 | 143 | 141 | 138 | 136 | 134 | 132 | 130 | 128 | 126
Annual CAPEX improve (%) | 7% | 7% | 7% | 7% | 7% | 7% | 7% | 7% | 7% | 7% | 7% | 7% | 7% | 7% | 7% | 7% | 7% | 7% | 7% | 7% | 7% | 7% | 7% | 7% | 7% | 7% | 7% | 7% | 7% | 7% | 7% | 2.333% | 2.333% | 2.333% | 2.333% | 2.333% | 2.333% | 2.333% | 2.333% | 2.333% | 2.333% | 2.333% | 2.333% | 2.333% | 2.333% | 2.333% | 2.333% | 2.333% | 2.333% | 2.333% | 2.333%
Share of debt (%) | [20 empty] | 20%
Share of equity (%) | [20 empty] | 80%
Interest rate on debt (%) | [20 empty] | 8%
Cost of equity (%) | [20 empty] | 12%
Avg WACC (%) | [20 empty] | 11.2%
Avg loan term (yrs) | [20 empty] | 10
Depreciation (MACRS - 7 yrs) | [20 empty] | 14.29% | 24.49% | 17.49% | 12.49% | 8.93% | 8.92% | 8.93% | 4.46%
Annual max capacity build (MW)
Avg # of years to build | [20 empty] | 1
CAPEX per year | [20 empty] | 100%
Duration (hours) | [8 empty] | 4 | 4 | 4 | 4 | 4 | 4 | 4 | 4 | 4 | 4 | 4 | 4 | 4 | 4 | 4 | 4 | 4 | 4 | 4 | 4 | 4 | 4 | 4 | 4 | 4 | 4 | 4 | 4 | 4 | 4 | 4 | 4 | 4 | 4 | 4 | 4 | 4 | 4 | 4 | 4 | 4 | 4 | 4
Usable energy | [8 empty] | 100% | 100% | 100% | 100% | 100% | 100% | 100% | 100% | 100% | 100% | 100% | 100% | 100% | 100% | 100% | 100% | 100% | 100% | 100% | 100% | 100% | 100% | 100% | 100% | 100% | 100% | 100% | 100% | 100% | 100% | 100% | 100% | 100% | 100% | 100% | 100% | 100% | 100% | 100% | 100% | 100% | 100% | 100%
Cycle per day | [8 empty] | 1 | 1 | 1 | 1 | 1 | 1 | 1 | 1 | 1 | 1 | 1 | 1 | 1 | 1 | 1 | 1 | 1 | 1 | 1 | 1 | 1 | 1 | 1 | 1 | 1 | 1 | 1 | 1 | 1 | 1 | 1 | 1 | 1 | 1 | 1 | 1 | 1 | 1 | 1 | 1 | 1 | 1 | 1
Operating days/year | [8 empty] | 350 | 350 | 350 | 350 | 350 | 350 | 350 | 350 | 350 | 350 | 350 | 350 | 350 | 350 | 350 | 350 | 350 | 350 | 350 | 350 | 350 | 350 | 350 | 350 | 350 | 350 | 350 | 350 | 350 | 350 | 350 | 350 | 350 | 350 | 350 | 350 | 350 | 350 | 350 | 350 | 350 | 350 | 350
Avg annual duration change | [8 empty] | 0% | 0% | 0% | 0% | 0% | 0% | 0% | 0% | 0% | 0% | 0% | 0% | 0% | 0% | 0% | 0% | 0% | 0% | 0% | 0% | 0% | 0% | 0% | 0% | 0% | 0% | 0% | 0% | 0% | 0% | 0% | 0% | 0% | 0% | 0% | 0% | 0% | 0% | 0% | 0% | 0% | 0% | 0%
Avg annual FOM ($/MW-yr) | [20 empty] | 37834.1072
Avg annual FOM ($2018/kW-yr) | THESE FOM COSTS ARE CALCULATED IN THE "MODEL" TAB | [5 empty] | THESE FOM COSTS ARE CALCULATED IN THE "MODEL" TAB | [5 empty] | THESE FOM COSTS ARE CALCULATED IN THE "MODEL" TAB | [7 empty] | 36.4 | THESE FOM COSTS ARE CALCULATED IN THE "MODEL" TAB | [5 empty] | THESE FOM COSTS ARE CALCULATED IN THE "MODEL" TAB |  |  |  |  | THESE FOM COSTS ARE CALCULATED IN THE "MODEL" TAB |  |  |  |  | THESE FOM COSTS ARE CALCULATED IN THE "MODEL" TAB |  |  |  |  | THESE FOM COSTS ARE CALCULATED IN THE "MODEL" TAB |  |  |  |  | THESE FOM COSTS ARE CALCULATED IN THE "MODEL" TAB
Avg O&M ($/MWh) | 5.0106 | 5.0101 | 5.0095 | 5.009 | 5.0085 | 5.0079 | 5.0074 | 5.0069 | 5.0064 | 5.0058 | 5.0053 | 5.0048 | 5.0042 | 5.0037 | 5.0032 | 5.0026 | 5.0021 | 5.0016 | 5.0011 | 5.0005 | 5 | 4.9995 | 4.9989 | 4.9984 | 4.9979 | 4.9974 | 4.9968 | 4.9963 | 4.9958 | 4.9952 | 4.9947 | 4.9942 | 4.9937 | 4.9931 | 4.9926 | 4.9921 | 4.9915 | 4.991 | 4.9905 | 4.99 | 4.9894 | 4.9889 | 4.9884 | 4.9879 | 4.9873 | 4.9868 | 4.9863 | 4.9857 | 4.9852 | 4.9847 | 4.9842
Avg cost of stored electricity??? ($/MWh) | [8 empty] | 30.8979 | 31.0678 | 31.2387 | 31.4105 | 31.5833 | 31.757 | 31.9317 | 32.1073 | 32.2839 | 32.4614 | 32.64 | 32.8195 | 33 | 33.1815 | 33.364 | 33.5475 | 33.732 | 33.9175 | 34.1041 | 34.2917 | 34.4803 | 34.6699 | 34.8606 | 35.0523 | 35.2451 | 35.439 | 35.6339 | 35.8299 | 36.0269 | 36.2251 | 36.4243 | 36.6246 | 36.8261 | 37.0286 | 37.2323 | 37.4371 | 37.643 | 37.85 | 38.0582 | 38.2675 | 38.478 | 38.6896 | 38.9024
Annual charging cost escalator | [20 empty] | 0.55%
Cycle efficiency | [8 empty] | 90.25% | 90.25% | 90.25% | 90.25% | 90.25% | 90.25% | 90.25% | 90.25% | 90.25% | 90.25% | 90.25% | 90.25% | 90.25% | 90.25% | 90.25% | 90.25% | 90.25% | 90.25% | 90.25% | 90.25% | 90.25% | 90.25% | 90.25% | 90.25% | 90.25% | 90.25% | 90.25% | 90.25% | 90.25% | 90.25% | 90.25% | 90.25% | 90.25% | 90.25% | 90.25% | 90.25% | 90.25% | 90.25% | 90.25% | 90.25% | 90.25% | 90.25% | 90.25%
Avg VOM ($/MWh) | 0 | 0 | 0 | 0 | 0 | 0 | 0 | 0 | 0 | 0 | 0 | 0 | 0 | 0 | 0 | 0 | 0 | 0 | 0 | 0 | 0 | 0 | 0 | 0 | 0 | 0 | 0 | 0 | 0 | 0 | 0 | 0 | 0 | 0 | 0 | 0 | 0 | 0 | 0 | 0 | 0 | 0 | 0 | 0 | 0 | 0 | 0 | 0 | 0 | 0 | 0
Annual OPEX improve (%) | 2% | 2% | 2% | 2% | 2% | 2% | 2% | 2% | 2% | 2% | 2% | 2% | 2% | 2% | 2% | 2% | 2% | 2% | 2% | 2% | 2% | 2% | 2% | 2% | 2% | 2% | 2% | 2% | 2% | 2% | 2% | 2% | 2% | 2% | 2% | 2% | 2% | 2% | 2% | 2% | 2% | 2% | 2% | 2% | 2% | 2% | 2% | 2% | 2% | 2% | 2%
Avg GHG emission (mt/MWh)
one time up-stream emissions (g CO2-eq/kWh capacity) | [20 empty] | 69000
Avg tax | 35% | 35% | 35% | 35% | 35% | 35% | 35% | 35% | 35% | 35% | 35% | 35% | 35% | 35% | 35% | 35% | 35% | 35% | 21% | 21% | 21% | 21% | 21% | 21% | 21% | 21% | 21% | 21% | 21% | 21% | 21% | 21% | 21% | 21% | 21% | 21% | 21% | 21% | 21% | 21% | 21% | 21% | 21% | 21% | 21% | 21% | 21% | 21% | 21% | 21% | 21%
Avg subsidy per unit of output ($/MWh) | [20 empty] | 0 | 0 | 0 | 0 | 0 | 0 | 0 | 0 | 0 | 0 | 0 | 0 | 0 | 0 | 0 | 0 | 0 | 0 | 0 | 0 | 0 | 0 | 0 | 0 | 0 | 0 | 0 | 0 | 0 | 0 | 0
Avg Lifetime (years) | [20 empty] | 15
Max Lifetime | [20 empty] | 15
Min Lifetime | [20 empty] | 15
Avg Age (years)
CAPEX to extend the life of plant to Max Lifetime ($/MW)
Avg energy price of electricity ($2017/MWh) | 96.9947 | 82.5618 | 92.423 | 85.6439 | 81.3248 | 82.2851 | 73.1324 | 75.1783 | 77.5669 | 67.3971 | 69.3593 | 69.1496 | 66.0774 | 68.6676 | 67.6134 | 63.5193 | 65.2 | 62.54 | 62.8 | 62.22 | 63.2455 | 62.1879 | 61.2839 | 60.7827 | 60.4701 | 60.7261 | 60.3235 | 60.1547 | 59.9186 | 59.7474 | 59.5717 | 59.4622 | 59.0982 | 58.6907 | 58.2797 | 57.9454 | 57.8223 | 57.6393 | 57.6182 | 57.5832 | 57.4286 | 57.2126 | 56.9574 | 56.726 | 56.5327 | 56.3299 | 56.0081 | 55.8533 | 56.4446 | 56.5239 | 56.2441
Avg energy price of electricity ($/MWh) | 66.9366 | 68.5627 | 61.9876 | 75.3499 | 79.1677 | 95.8529 | 86.2377 | 87.6517 | 101.4382 | 70.8251 | 73.2289 | 70.5423 | 60.9978 | 67.7143 | 72.6633 | 59.8666 | 64.07 | 62.54 | 64.2 | 65.09 | 67.8933 | 68.4082 | 69.0398 | 70.1659 | 71.4995 | 73.5166 | 74.7036 | 76.1716 | 77.5095 | 78.937 | 80.3948 | 81.9992 | 83.2882 | 84.5522 | 85.8426 | 87.2825 | 89.0916 | 90.8451 | 92.8849 | 94.9604 | 96.898 | 98.7929 | 100.6749 | 102.6698 | 104.7981 | 106.9811 | 108.9794 | 111.3746 | 115.3893 | 118.463 | 120.8794
Avg capacity price of electricity ($2017/MW-day) | 249.4238 | 249.4238 | 212.3094 | 237.6676 | 220.235 | 209.1284 | 211.5977 | 188.0613 | 193.3227 | 199.4648 | 173.3129 | 178.3588 | 177.8197 | 169.9194 | 176.5803 | 173.8692 | 163.3412 | 167.6631 | 160.8229 | 161.4915 | 160 | 157.3245 | 155.0376 | 153.7697 | 152.9787 | 153.6263 | 152.608 | 152.181 | 151.5836 | 151.1504 | 150.7061 | 150.429 | 149.5081 | 148.4773 | 147.4374 | 146.5917 | 146.2803 | 145.8174 | 145.7641 | 145.6754 | 145.2845 | 144.7378 | 144.0922 | 143.507 | 143.0179 | 142.5049 | 141.6907 | 141.2991 | 142.7951 | 142.9956 | 142.2878
Avg capacity price of electricity ($/MW-day) | 164.5392 | 164.5392 | 168.5364 | 152.3739 | 185.2202 | 194.6049 | 235.6194 | 211.9839 | 215.4597 | 249.3488 | 174.0976 | 180.0065 | 173.4025 | 149.9408 | 166.4509 | 178.6162 | 147.1602 | 157.4927 | 153.7318 | 157.8123 | 160 | 161.2136 | 162.702 | 165.3558 | 168.4987 | 173.2521 | 176.0495 | 179.509 | 182.6619 | 186.0261 | 189.4615 | 193.2426 | 196.2802 | 199.259 | 202.3 | 205.6934 | 209.9567 | 214.0892 | 218.8962 | 223.7874 | 228.3538 | 232.8193 | 237.2545 | 241.9558 | 246.9715 | 252.116 | 256.8251 | 262.4699 | 271.931 | 279.1746 | 284.8692
Share of battery capacity receiving capacity payments | 0% | 0% | 0% | 0% | 0% | 0% | 0% | 0% | 0% | 0% | 0% | 0% | 0% | 0% | 0% | 0% | 0% | 0% | 0% | 0% | 0% | 0% | 0% | 0% | 0% | 0% | 0% | 0% | 0% | 0% | 0% | 0% | 0% | 0% | 0% | 0% | 0% | 0% | 0% | 0% | 0% | 0% | 0% | 0% | 0% | 0% | 0% | 0% | 0% | 0% | 0%
Avg inflation (BLS PPI for Power) | 1.989% | 1.989% | 1.989% | 1.989% | 1.989% | 1.989% | 1.989% | 1.989% | 1.989% | 1.989% | 1.989% | 1.989% | 1.989% | 1.989% | 1.989% | 1.989% | 1.989% | 1.989% | 1.989% | 1.989% | 1.989% | 1.989% | 1.989% | 1.989% | 1.989% | 1.989% | 1.989% | 1.989% | 1.989% | 1.989% | 1.989% | 1.989% | 1.989% | 1.989% | 1.989% | 1.989% | 1.989% | 1.989% | 1.989% | 1.989% | 1.989% | 1.989% | 1.989% | 1.989% | 1.989% | 1.989% | 1.989% | 1.989% | 1.989% | 1.989% | 1.989%
Expected Retirement Profile (MW capacity) | [21 empty] | 0 | 0 | 0 | 0 | 0 | 0 | 0 | 0 | 0 | 0 | 0 | 0 | 0 | 1 | 5 | 0 | 0 | 0 | 0 | 0 | 0 | 0 | 0 | 0 | 0 | 0 | 0 | 0 | 0 | 0 | 0
Expected Retirement Profile (TWh capacity) | [21 empty] | 0 | 0 | 0 | 0 | 0 | 0 | 0 | 0 | 0 | 0 | 0 | 0 | 0 | 0 | 0 | 0 | 0 | 0 | 0 | 0 | 0 | 0 | 0 | 0 | 0 | 0 | 0 | 0 | 0 | 0 | 0
Operating Year (of Power Capacity, MW) | [20 empty] | Capacity (MW) Installed in given Operating Year | 2020 | 2021 | 2022 | 2023 | 2024 | 2025 | 2026 | 2027 | 2028 | 2029 | 2030 | 2031 | 2032 | 2033 | 2034 | 2035 | 2036 | 2037 | 2038 | 2039 | 2040 | 2041 | 2042 | 2043 | 2044 | 2045 | 2046 | 2047 | 2048 | 2049 | 2050
1930 | [20 empty] | 0 | 0 | 0 | 0 | 0 | 0 | 0 | 0 | 0 | 0 | 0 | 0 | 0 | 0 | 0 | 0 | 0 | 0 | 0 | 0 | 0 | 0 | 0 | 0 | 0 | 0 | 0 | 0 | 0 | 0 | 0 | 0
1931 | [20 empty] | 0 | 0 | 0 | 0 | 0 | 0 | 0 | 0 | 0 | 0 | 0 | 0 | 0 | 0 | 0 | 0 | 0 | 0 | 0 | 0 | 0 | 0 | 0 | 0 | 0 | 0 | 0 | 0 | 0 | 0 | 0 | 0
1932 | [20 empty] | 0 | 0 | 0 | 0 | 0 | 0 | 0 | 0 | 0 | 0 | 0 | 0 | 0 | 0 | 0 | 0 | 0 | 0 | 0 | 0 | 0 | 0 | 0 | 0 | 0 | 0 | 0 | 0 | 0 | 0 | 0 | 0
1933 | [20 empty] | 0 | 0 | 0 | 0 | 0 | 0 | 0 | 0 | 0 | 0 | 0 | 0 | 0 | 0 | 0 | 0 | 0 | 0 | 0 | 0 | 0 | 0 | 0 | 0 | 0 | 0 | 0 | 0 | 0 | 0 | 0 | 0
1934 | [20 empty] | 0 | 0 | 0 | 0 | 0 | 0 | 0 | 0 | 0 | 0 | 0 | 0 | 0 | 0 | 0 | 0 | 0 | 0 | 0 | 0 | 0 | 0 | 0 | 0 | 0 | 0 | 0 | 0 | 0 | 0 | 0 | 0
1935 | [20 empty] | 0 | 0 | 0 | 0 | 0 | 0 | 0 | 0 | 0 | 0 | 0 | 0 | 0 | 0 | 0 | 0 | 0 | 0 | 0 | 0 | 0 | 0 | 0 | 0 | 0 | 0 | 0 | 0 | 0 | 0 | 0 | 0
1936 | [20 empty] | 0 | 0 | 0 | 0 | 0 | 0 | 0 | 0 | 0 | 0 | 0 | 0 | 0 | 0 | 0 | 0 | 0 | 0 | 0 | 0 | 0 | 0 | 0 | 0 | 0 | 0 | 0 | 0 | 0 | 0 | 0 | 0
1937 | [20 empty] | 0 | 0 | 0 | 0 | 0 | 0 | 0 | 0 | 0 | 0 | 0 | 0 | 0 | 0 | 0 | 0 | 0 | 0 | 0 | 0 | 0 | 0 | 0 | 0 | 0 | 0 | 0 | 0 | 0 | 0 | 0 | 0
1938 | [20 empty] | 0 | 0 | 0 | 0 | 0 | 0 | 0 | 0 | 0 | 0 | 0 | 0 | 0 | 0 | 0 | 0 | 0 | 0 | 0 | 0 | 0 | 0 | 0 | 0 | 0 | 0 | 0 | 0 | 0 | 0 | 0 | 0
1939 | [20 empty] | 0 | 0 | 0 | 0 | 0 | 0 | 0 | 0 | 0 | 0 | 0 | 0 | 0 | 0 | 0 | 0 | 0 | 0 | 0 | 0 | 0 | 0 | 0 | 0 | 0 | 0 | 0 | 0 | 0 | 0 | 0 | 0
1940 | [20 empty] | 0 | 0 | 0 | 0 | 0 | 0 | 0 | 0 | 0 | 0 | 0 | 0 | 0 | 0 | 0 | 0 | 0 | 0 | 0 | 0 | 0 | 0 | 0 | 0 | 0 | 0 | 0 | 0 | 0 | 0 | 0 | 0
1941 | [20 empty] | 0 | 0 | 0 | 0 | 0 | 0 | 0 | 0 | 0 | 0 | 0 | 0 | 0 | 0 | 0 | 0 | 0 | 0 | 0 | 0 | 0 | 0 | 0 | 0 | 0 | 0 | 0 | 0 | 0 | 0 | 0 | 0
1942 | [20 empty] | 0 | 0 | 0 | 0 | 0 | 0 | 0 | 0 | 0 | 0 | 0 | 0 | 0 | 0 | 0 | 0 | 0 | 0 | 0 | 0 | 0 | 0 | 0 | 0 | 0 | 0 | 0 | 0 | 0 | 0 | 0 | 0
1943 | [20 empty] | 0 | 0 | 0 | 0 | 0 | 0 | 0 | 0 | 0 | 0 | 0 | 0 | 0 | 0 | 0 | 0 | 0 | 0 | 0 | 0 | 0 | 0 | 0 | 0 | 0 | 0 | 0 | 0 | 0 | 0 | 0 | 0
1944 | [20 empty] | 0 | 0 | 0 | 0 | 0 | 0 | 0 | 0 | 0 | 0 | 0 | 0 | 0 | 0 | 0 | 0 | 0 | 0 | 0 | 0 | 0 | 0 | 0 | 0 | 0 | 0 | 0 | 0 | 0 | 0 | 0 | 0
1945 | [20 empty] | 0 | 0 | 0 | 0 | 0 | 0 | 0 | 0 | 0 | 0 | 0 | 0 | 0 | 0 | 0 | 0 | 0 | 0 | 0 | 0 | 0 | 0 | 0 | 0 | 0 | 0 | 0 | 0 | 0 | 0 | 0 | 0
1946 | [20 empty] | 0 | 0 | 0 | 0 | 0 | 0 | 0 | 0 | 0 | 0 | 0 | 0 | 0 | 0 | 0 | 0 | 0 | 0 | 0 | 0 | 0 | 0 | 0 | 0 | 0 | 0 | 0 | 0 | 0 | 0 | 0 | 0
1947 | [20 empty] | 0 | 0 | 0 | 0 | 0 | 0 | 0 | 0 | 0 | 0 | 0 | 0 | 0 | 0 | 0 | 0 | 0 | 0 | 0 | 0 | 0 | 0 | 0 | 0 | 0 | 0 | 0 | 0 | 0 | 0 | 0 | 0
1948 | [20 empty] | 0 | 0 | 0 | 0 | 0 | 0 | 0 | 0 | 0 | 0 | 0 | 0 | 0 | 0 | 0 | 0 | 0 | 0 | 0 | 0 | 0 | 0 | 0 | 0 | 0 | 0 | 0 | 0 | 0 | 0 | 0 | 0
1949 | [20 empty] | 0 | 0 | 0 | 0 | 0 | 0 | 0 | 0 | 0 | 0 | 0 | 0 | 0 | 0 | 0 | 0 | 0 | 0 | 0 | 0 | 0 | 0 | 0 | 0 | 0 | 0 | 0 | 0 | 0 | 0 | 0 | 0
1950 | [20 empty] | 0 | 0 | 0 | 0 | 0 | 0 | 0 | 0 | 0 | 0 | 0 | 0 | 0 | 0 | 0 | 0 | 0 | 0 | 0 | 0 | 0 | 0 | 0 | 0 | 0 | 0 | 0 | 0 | 0 | 0 | 0 | 0
1951 | [20 empty] | 0 | 0 | 0 | 0 | 0 | 0 | 0 | 0 | 0 | 0 | 0 | 0 | 0 | 0 | 0 | 0 | 0 | 0 | 0 | 0 | 0 | 0 | 0 | 0 | 0 | 0 | 0 | 0 | 0 | 0 | 0 | 0
1952 | [20 empty] | 0 | 0 | 0 | 0 | 0 | 0 | 0 | 0 | 0 | 0 | 0 | 0 | 0 | 0 | 0 | 0 | 0 | 0 | 0 | 0 | 0 | 0 | 0 | 0 | 0 | 0 | 0 | 0 | 0 | 0 | 0 | 0
1953 | [20 empty] | 0 | 0 | 0 | 0 | 0 | 0 | 0 | 0 | 0 | 0 | 0 | 0 | 0 | 0 | 0 | 0 | 0 | 0 | 0 | 0 | 0 | 0 | 0 | 0 | 0 | 0 | 0 | 0 | 0 | 0 | 0 | 0
1954 | [20 empty] | 0 | 0 | 0 | 0 | 0 | 0 | 0 | 0 | 0 | 0 | 0 | 0 | 0 | 0 | 0 | 0 | 0 | 0 | 0 | 0 | 0 | 0 | 0 | 0 | 0 | 0 | 0 | 0 | 0 | 0 | 0 | 0
1955 | [20 empty] | 0 | 0 | 0 | 0 | 0 | 0 | 0 | 0 | 0 | 0 | 0 | 0 | 0 | 0 | 0 | 0 | 0 | 0 | 0 | 0 | 0 | 0 | 0 | 0 | 0 | 0 | 0 | 0 | 0 | 0 | 0 | 0
1956 | [20 empty] | 0 | 0 | 0 | 0 | 0 | 0 | 0 | 0 | 0 | 0 | 0 | 0 | 0 | 0 | 0 | 0 | 0 | 0 | 0 | 0 | 0 | 0 | 0 | 0 | 0 | 0 | 0 | 0 | 0 | 0 | 0 | 0
1957 | [20 empty] | 0 | 0 | 0 | 0 | 0 | 0 | 0 | 0 | 0 | 0 | 0 | 0 | 0 | 0 | 0 | 0 | 0 | 0 | 0 | 0 | 0 | 0 | 0 | 0 | 0 | 0 | 0 | 0 | 0 | 0 | 0 | 0
1958 | [20 empty] | 0 | 0 | 0 | 0 | 0 | 0 | 0 | 0 | 0 | 0 | 0 | 0 | 0 | 0 | 0 | 0 | 0 | 0 | 0 | 0 | 0 | 0 | 0 | 0 | 0 | 0 | 0 | 0 | 0 | 0 | 0 | 0
1959 | [20 empty] | 0 | 0 | 0 | 0 | 0 | 0 | 0 | 0 | 0 | 0 | 0 | 0 | 0 | 0 | 0 | 0 | 0 | 0 | 0 | 0 | 0 | 0 | 0 | 0 | 0 | 0 | 0 | 0 | 0 | 0 | 0 | 0
1960 | [20 empty] | 0 | 0 | 0 | 0 | 0 | 0 | 0 | 0 | 0 | 0 | 0 | 0 | 0 | 0 | 0 | 0 | 0 | 0 | 0 | 0 | 0 | 0 | 0 | 0 | 0 | 0 | 0 | 0 | 0 | 0 | 0 | 0
1961 | [20 empty] | 0 | 0 | 0 | 0 | 0 | 0 | 0 | 0 | 0 | 0 | 0 | 0 | 0 | 0 | 0 | 0 | 0 | 0 | 0 | 0 | 0 | 0 | 0 | 0 | 0 | 0 | 0 | 0 | 0 | 0 | 0 | 0
1962 | [20 empty] | 0 | 0 | 0 | 0 | 0 | 0 | 0 | 0 | 0 | 0 | 0 | 0 | 0 | 0 | 0 | 0 | 0 | 0 | 0 | 0 | 0 | 0 | 0 | 0 | 0 | 0 | 0 | 0 | 0 | 0 | 0 | 0
1963 | [20 empty] | 0 | 0 | 0 | 0 | 0 | 0 | 0 | 0 | 0 | 0 | 0 | 0 | 0 | 0 | 0 | 0 | 0 | 0 | 0 | 0 | 0 | 0 | 0 | 0 | 0 | 0 | 0 | 0 | 0 | 0 | 0 | 0
1964 | [20 empty] | 0 | 0 | 0 | 0 | 0 | 0 | 0 | 0 | 0 | 0 | 0 | 0 | 0 | 0 | 0 | 0 | 0 | 0 | 0 | 0 | 0 | 0 | 0 | 0 | 0 | 0 | 0 | 0 | 0 | 0 | 0 | 0
1965 | [20 empty] | 0 | 0 | 0 | 0 | 0 | 0 | 0 | 0 | 0 | 0 | 0 | 0 | 0 | 0 | 0 | 0 | 0 | 0 | 0 | 0 | 0 | 0 | 0 | 0 | 0 | 0 | 0 | 0 | 0 | 0 | 0 | 0
1966 | [20 empty] | 0 | 0 | 0 | 0 | 0 | 0 | 0 | 0 | 0 | 0 | 0 | 0 | 0 | 0 | 0 | 0 | 0 | 0 | 0 | 0 | 0 | 0 | 0 | 0 | 0 | 0 | 0 | 0 | 0 | 0 | 0 | 0
1967 | [20 empty] | 0 | 0 | 0 | 0 | 0 | 0 | 0 | 0 | 0 | 0 | 0 | 0 | 0 | 0 | 0 | 0 | 0 | 0 | 0 | 0 | 0 | 0 | 0 | 0 | 0 | 0 | 0 | 0 | 0 | 0 | 0 | 0
1968 | [20 empty] | 0 | 0 | 0 | 0 | 0 | 0 | 0 | 0 | 0 | 0 | 0 | 0 | 0 | 0 | 0 | 0 | 0 | 0 | 0 | 0 | 0 | 0 | 0 | 0 | 0 | 0 | 0 | 0 | 0 | 0 | 0 | 0
1969 | [20 empty] | 0 | 0 | 0 | 0 | 0 | 0 | 0 | 0 | 0 | 0 | 0 | 0 | 0 | 0 | 0 | 0 | 0 | 0 | 0 | 0 | 0 | 0 | 0 | 0 | 0 | 0 | 0 | 0 | 0 | 0 | 0 | 0
1970 | [20 empty] | 0 | 0 | 0 | 0 | 0 | 0 | 0 | 0 | 0 | 0 | 0 | 0 | 0 | 0 | 0 | 0 | 0 | 0 | 0 | 0 | 0 | 0 | 0 | 0 | 0 | 0 | 0 | 0 | 0 | 0 | 0 | 0
1971 | [20 empty] | 0 | 0 | 0 | 0 | 0 | 0 | 0 | 0 | 0 | 0 | 0 | 0 | 0 | 0 | 0 | 0 | 0 | 0 | 0 | 0 | 0 | 0 | 0 | 0 | 0 | 0 | 0 | 0 | 0 | 0 | 0 | 0
1972 | [20 empty] | 0 | 0 | 0 | 0 | 0 | 0 | 0 | 0 | 0 | 0 | 0 | 0 | 0 | 0 | 0 | 0 | 0 | 0 | 0 | 0 | 0 | 0 | 0 | 0 | 0 | 0 | 0 | 0 | 0 | 0 | 0 | 0
1973 | [20 empty] | 0 | 0 | 0 | 0 | 0 | 0 | 0 | 0 | 0 | 0 | 0 | 0 | 0 | 0 | 0 | 0 | 0 | 0 | 0 | 0 | 0 | 0 | 0 | 0 | 0 | 0 | 0 | 0 | 0 | 0 | 0 | 0
1974 | [20 empty] | 0 | 0 | 0 | 0 | 0 | 0 | 0 | 0 | 0 | 0 | 0 | 0 | 0 | 0 | 0 | 0 | 0 | 0 | 0 | 0 | 0 | 0 | 0 | 0 | 0 | 0 | 0 | 0 | 0 | 0 | 0 | 0
1975 | [20 empty] | 0 | 0 | 0 | 0 | 0 | 0 | 0 | 0 | 0 | 0 | 0 | 0 | 0 | 0 | 0 | 0 | 0 | 0 | 0 | 0 | 0 | 0 | 0 | 0 | 0 | 0 | 0 | 0 | 0 | 0 | 0 | 0
1976 | [20 empty] | 0 | 0 | 0 | 0 | 0 | 0 | 0 | 0 | 0 | 0 | 0 | 0 | 0 | 0 | 0 | 0 | 0 | 0 | 0 | 0 | 0 | 0 | 0 | 0 | 0 | 0 | 0 | 0 | 0 | 0 | 0 | 0
1977 | [20 empty] | 0 | 0 | 0 | 0 | 0 | 0 | 0 | 0 | 0 | 0 | 0 | 0 | 0 | 0 | 0 | 0 | 0 | 0 | 0 | 0 | 0 | 0 | 0 | 0 | 0 | 0 | 0 | 0 | 0 | 0 | 0 | 0
1978 | [20 empty] | 0 | 0 | 0 | 0 | 0 | 0 | 0 | 0 | 0 | 0 | 0 | 0 | 0 | 0 | 0 | 0 | 0 | 0 | 0 | 0 | 0 | 0 | 0 | 0 | 0 | 0 | 0 | 0 | 0 | 0 | 0 | 0
1979 | [20 empty] | 0 | 0 | 0 | 0 | 0 | 0 | 0 | 0 | 0 | 0 | 0 | 0 | 0 | 0 | 0 | 0 | 0 | 0 | 0 | 0 | 0 | 0 | 0 | 0 | 0 | 0 | 0 | 0 | 0 | 0 | 0 | 0
1980 | [20 empty] | 0 | 0 | 0 | 0 | 0 | 0 | 0 | 0 | 0 | 0 | 0 | 0 | 0 | 0 | 0 | 0 | 0 | 0 | 0 | 0 | 0 | 0 | 0 | 0 | 0 | 0 | 0 | 0 | 0 | 0 | 0 | 0
1981 | [20 empty] | 0 | 0 | 0 | 0 | 0 | 0 | 0 | 0 | 0 | 0 | 0 | 0 | 0 | 0 | 0 | 0 | 0 | 0 | 0 | 0 | 0 | 0 | 0 | 0 | 0 | 0 | 0 | 0 | 0 | 0 | 0 | 0
1982 | [20 empty] | 0 | 0 | 0 | 0 | 0 | 0 | 0 | 0 | 0 | 0 | 0 | 0 | 0 | 0 | 0 | 0 | 0 | 0 | 0 | 0 | 0 | 0 | 0 | 0 | 0 | 0 | 0 | 0 | 0 | 0 | 0 | 0
1983 | [20 empty] | 0 | 0 | 0 | 0 | 0 | 0 | 0 | 0 | 0 | 0 | 0 | 0 | 0 | 0 | 0 | 0 | 0 | 0 | 0 | 0 | 0 | 0 | 0 | 0 | 0 | 0 | 0 | 0 | 0 | 0 | 0 | 0
1984 | [20 empty] | 0 | 0 | 0 | 0 | 0 | 0 | 0 | 0 | 0 | 0 | 0 | 0 | 0 | 0 | 0 | 0 | 0 | 0 | 0 | 0 | 0 | 0 | 0 | 0 | 0 | 0 | 0 | 0 | 0 | 0 | 0 | 0
1985 | [20 empty] | 0 | 0 | 0 | 0 | 0 | 0 | 0 | 0 | 0 | 0 | 0 | 0 | 0 | 0 | 0 | 0 | 0 | 0 | 0 | 0 | 0 | 0 | 0 | 0 | 0 | 0 | 0 | 0 | 0 | 0 | 0 | 0
1986 | [20 empty] | 0 | 0 | 0 | 0 | 0 | 0 | 0 | 0 | 0 | 0 | 0 | 0 | 0 | 0 | 0 | 0 | 0 | 0 | 0 | 0 | 0 | 0 | 0 | 0 | 0 | 0 | 0 | 0 | 0 | 0 | 0 | 0
1987 | [20 empty] | 0 | 0 | 0 | 0 | 0 | 0 | 0 | 0 | 0 | 0 | 0 | 0 | 0 | 0 | 0 | 0 | 0 | 0 | 0 | 0 | 0 | 0 | 0 | 0 | 0 | 0 | 0 | 0 | 0 | 0 | 0 | 0
1988 | [20 empty] | 0 | 0 | 0 | 0 | 0 | 0 | 0 | 0 | 0 | 0 | 0 | 0 | 0 | 0 | 0 | 0 | 0 | 0 | 0 | 0 | 0 | 0 | 0 | 0 | 0 | 0 | 0 | 0 | 0 | 0 | 0 | 0
1989 | [20 empty] | 0 | 0 | 0 | 0 | 0 | 0 | 0 | 0 | 0 | 0 | 0 | 0 | 0 | 0 | 0 | 0 | 0 | 0 | 0 | 0 | 0 | 0 | 0 | 0 | 0 | 0 | 0 | 0 | 0 | 0 | 0 | 0
1990 | [20 empty] | 0 | 0 | 0 | 0 | 0 | 0 | 0 | 0 | 0 | 0 | 0 | 0 | 0 | 0 | 0 | 0 | 0 | 0 | 0 | 0 | 0 | 0 | 0 | 0 | 0 | 0 | 0 | 0 | 0 | 0 | 0 | 0
1991 | [20 empty] | 0 | 0 | 0 | 0 | 0 | 0 | 0 | 0 | 0 | 0 | 0 | 0 | 0 | 0 | 0 | 0 | 0 | 0 | 0 | 0 | 0 | 0 | 0 | 0 | 0 | 0 | 0 | 0 | 0 | 0 | 0 | 0
1992 | [20 empty] | 0 | 0 | 0 | 0 | 0 | 0 | 0 | 0 | 0 | 0 | 0 | 0 | 0 | 0 | 0 | 0 | 0 | 0 | 0 | 0 | 0 | 0 | 0 | 0 | 0 | 0 | 0 | 0 | 0 | 0 | 0 | 0
1993 | [20 empty] | 0 | 0 | 0 | 0 | 0 | 0 | 0 | 0 | 0 | 0 | 0 | 0 | 0 | 0 | 0 | 0 | 0 | 0 | 0 | 0 | 0 | 0 | 0 | 0 | 0 | 0 | 0 | 0 | 0 | 0 | 0 | 0
1994 | [20 empty] | 0 | 0 | 0 | 0 | 0 | 0 | 0 | 0 | 0 | 0 | 0 | 0 | 0 | 0 | 0 | 0 | 0 | 0 | 0 | 0 | 0 | 0 | 0 | 0 | 0 | 0 | 0 | 0 | 0 | 0 | 0 | 0
1995 | [20 empty] | 0 | 0 | 0 | 0 | 0 | 0 | 0 | 0 | 0 | 0 | 0 | 0 | 0 | 0 | 0 | 0 | 0 | 0 | 0 | 0 | 0 | 0 | 0 | 0 | 0 | 0 | 0 | 0 | 0 | 0 | 0 | 0
1996 | [20 empty] | 0 | 0 | 0 | 0 | 0 | 0 | 0 | 0 | 0 | 0 | 0 | 0 | 0 | 0 | 0 | 0 | 0 | 0 | 0 | 0 | 0 | 0 | 0 | 0 | 0 | 0 | 0 | 0 | 0 | 0 | 0 | 0
1997 | [20 empty] | 0 | 0 | 0 | 0 | 0 | 0 | 0 | 0 | 0 | 0 | 0 | 0 | 0 | 0 | 0 | 0 | 0 | 0 | 0 | 0 | 0 | 0 | 0 | 0 | 0 | 0 | 0 | 0 | 0 | 0 | 0 | 0
1998 | [20 empty] | 0 | 0 | 0 | 0 | 0 | 0 | 0 | 0 | 0 | 0 | 0 | 0 | 0 | 0 | 0 | 0 | 0 | 0 | 0 | 0 | 0 | 0 | 0 | 0 | 0 | 0 | 0 | 0 | 0 | 0 | 0 | 0
1999 | [20 empty] | 0 | 0 | 0 | 0 | 0 | 0 | 0 | 0 | 0 | 0 | 0 | 0 | 0 | 0 | 0 | 0 | 0 | 0 | 0 | 0 | 0 | 0 | 0 | 0 | 0 | 0 | 0 | 0 | 0 | 0 | 0 | 0
2000 | [20 empty] | 0 | 0 | 0 | 0 | 0 | 0 | 0 | 0 | 0 | 0 | 0 | 0 | 0 | 0 | 0 | 0 | 0 | 0 | 0 | 0 | 0 | 0 | 0 | 0 | 0 | 0 | 0 | 0 | 0 | 0 | 0 | 0
2001 | [20 empty] | 0 | 0 | 0 | 0 | 0 | 0 | 0 | 0 | 0 | 0 | 0 | 0 | 0 | 0 | 0 | 0 | 0 | 0 | 0 | 0 | 0 | 0 | 0 | 0 | 0 | 0 | 0 | 0 | 0 | 0 | 0 | 0
2002 | [20 empty] | 0 | 0 | 0 | 0 | 0 | 0 | 0 | 0 | 0 | 0 | 0 | 0 | 0 | 0 | 0 | 0 | 0 | 0 | 0 | 0 | 0 | 0 | 0 | 0 | 0 | 0 | 0 | 0 | 0 | 0 | 0 | 0
2003 | [20 empty] | 0 | 0 | 0 | 0 | 0 | 0 | 0 | 0 | 0 | 0 | 0 | 0 | 0 | 0 | 0 | 0 | 0 | 0 | 0 | 0 | 0 | 0 | 0 | 0 | 0 | 0 | 0 | 0 | 0 | 0 | 0 | 0
2004 | [20 empty] | 0 | 0 | 0 | 0 | 0 | 0 | 0 | 0 | 0 | 0 | 0 | 0 | 0 | 0 | 0 | 0 | 0 | 0 | 0 | 0 | 0 | 0 | 0 | 0 | 0 | 0 | 0 | 0 | 0 | 0 | 0 | 0
2005 | [20 empty] | 0 | 0 | 0 | 0 | 0 | 0 | 0 | 0 | 0 | 0 | 0 | 0 | 0 | 0 | 0 | 0 | 0 | 0 | 0 | 0 | 0 | 0 | 0 | 0 | 0 | 0 | 0 | 0 | 0 | 0 | 0 | 0
2006 | [20 empty] | 0 | 0 | 0 | 0 | 0 | 0 | 0 | 0 | 0 | 0 | 0 | 0 | 0 | 0 | 0 | 0 | 0 | 0 | 0 | 0 | 0 | 0 | 0 | 0 | 0 | 0 | 0 | 0 | 0 | 0 | 0 | 0
2007 | [20 empty] | 0 | 0 | 0 | 0 | 0 | 0 | 0 | 0 | 0 | 0 | 0 | 0 | 0 | 0 | 0 | 0 | 0 | 0 | 0 | 0 | 0 | 0 | 0 | 0 | 0 | 0 | 0 | 0 | 0 | 0 | 0 | 0
2008 | [20 empty] | 0 | 0 | 0 | 0 | 0 | 0 | 0 | 0 | 0 | 0 | 0 | 0 | 0 | 0 | 0 | 0 | 0 | 0 | 0 | 0 | 0 | 0 | 0 | 0 | 0 | 0 | 0 | 0 | 0 | 0 | 0 | 0
2009 | [20 empty] | 0 | 0 | 0 | 0 | 0 | 0 | 0 | 0 | 0 | 0 | 0 | 0 | 0 | 0 | 0 | 0 | 0 | 0 | 0 | 0 | 0 | 0 | 0 | 0 | 0 | 0 | 0 | 0 | 0 | 0 | 0 | 0
2010 | [20 empty] | 0 | 0 | 0 | 0 | 0 | 0 | 0 | 0 | 0 | 0 | 0 | 0 | 0 | 0 | 0 | 0 | 0 | 0 | 0 | 0 | 0 | 0 | 0 | 0 | 0 | 0 | 0 | 0 | 0 | 0 | 0 | 0
2011 | [20 empty] | 0 | 0 | 0 | 0 | 0 | 0 | 0 | 0 | 0 | 0 | 0 | 0 | 0 | 0 | 0 | 0 | 0 | 0 | 0 | 0 | 0 | 0 | 0 | 0 | 0 | 0 | 0 | 0 | 0 | 0 | 0 | 0
2012 | [20 empty] | 0 | 0 | 0 | 0 | 0 | 0 | 0 | 0 | 0 | 0 | 0 | 0 | 0 | 0 | 0 | 0 | 0 | 0 | 0 | 0 | 0 | 0 | 0 | 0 | 0 | 0 | 0 | 0 | 0 | 0 | 0 | 0
2013 | [20 empty] | 0 | 0 | 0 | 0 | 0 | 0 | 0 | 0 | 0 | 0 | 0 | 0 | 0 | 0 | 0 | 0 | 0 | 0 | 0 | 0 | 0 | 0 | 0 | 0 | 0 | 0 | 0 | 0 | 0 | 0 | 0 | 0
2014 | [20 empty] | 0 | 0 | 0 | 0 | 0 | 0 | 0 | 0 | 0 | 0 | 0 | 0 | 0 | 0 | 0 | 0 | 0 | 0 | 0 | 0 | 0 | 0 | 0 | 0 | 0 | 0 | 0 | 0 | 0 | 0 | 0 | 0
2015 | [20 empty] | 0 | 0 | 0 | 0 | 0 | 0 | 0 | 0 | 0 | 0 | 0 | 0 | 0 | 0 | 0 | 0 | 0 | 0 | 0 | 0 | 0 | 0 | 0 | 0 | 0 | 0 | 0 | 0 | 0 | 0 | 0 | 0
2016 | [20 empty] | 0 | 0 | 0 | 0 | 0 | 0 | 0 | 0 | 0 | 0 | 0 | 0 | 0 | 0 | 0 | 0 | 0 | 0 | 0 | 0 | 0 | 0 | 0 | 0 | 0 | 0 | 0 | 0 | 0 | 0 | 0 | 0
2017 | [20 empty] | 1 | 0 | 0 | 0 | 0 | 0 | 0 | 0 | 0 | 0 | 0 | 0 | 0 | 0 | 1 | 0 | 0 | 0 | 0 | 0 | 0 | 0 | 0 | 0 | 0 | 0 | 0 | 0 | 0 | 0 | 0 | 0
2018 | [20 empty] | 5 | 0 | 0 | 0 | 0 | 0 | 0 | 0 | 0 | 0 | 0 | 0 | 0 | 0 | 0 | 5 | 0 | 0 | 0 | 0 | 0 | 0 | 0 | 0 | 0 | 0 | 0 | 0 | 0 | 0 | 0 | 0
2019 | [20 empty] | 0 | 0 | 0 | 0 | 0 | 0 | 0 | 0 | 0 | 0 | 0 | 0 | 0 | 0 | 0 | 0 | 0 | 0 | 0 | 0 | 0 | 0 | 0 | 0 | 0 | 0 | 0 | 0 | 0 | 0 | 0 | 0
2020 | [19 empty] | NOTE: We copy annual installed power plants from the "Model" tab here | 0 | 0 | 0 | 0 | 0 | 0 | 0 | 0 | 0 | 0 | 0 | 0 | 0 | 0 | 0 | 0 | 0 | 0 | 0 | 0 | 0 | 0 | 0 | 0 | 0 | 0 | 0 | 0 | 0 | 0 | 0 | 0
2021 | [19 empty] | in case the lifetime of a power plant is < 30 years such that a power plant | 0 | 0 | 0 | 0 | 0 | 0 | 0 | 0 | 0 | 0 | 0 | 0 | 0 | 0 | 0 | 0 | 0 | 0 | 0 | 0 | 0 | 0 | 0 | 0 | 0 | 0 | 0 | 0 | 0 | 0 | 0 | 0
2022 | [19 empty] | (for example) built in 2022 needs to retire before 2050 and | 0 | 0 | 0 | 0 | 0 | 0 | 0 | 0 | 0 | 0 | 0 | 0 | 0 | 0 | 0 | 0 | 0 | 0 | 0 | 0 | 0 | 0 | 0 | 0 | 0 | 0 | 0 | 0 | 0 | 0 | 0 | 0
2023 | [19 empty] | thus a new power plant would have to fill its place (as needed). | 0 | 0 | 0 | 0 | 0 | 0 | 0 | 0 | 0 | 0 | 0 | 0 | 0 | 0 | 0 | 0 | 0 | 0 | 0 | 0 | 0 | 0 | 0 | 0 | 0 | 0 | 0 | 0 | 0 | 0 | 0 | 0
2024 | [20 empty] | 0 | 0 | 0 | 0 | 0 | 0 | 0 | 0 | 0 | 0 | 0 | 0 | 0 | 0 | 0 | 0 | 0 | 0 | 0 | 0 | 0 | 0 | 0 | 0 | 0 | 0 | 0 | 0 | 0 | 0 | 0 | 0
2025 | [20 empty] | 0 | 0 | 0 | 0 | 0 | 0 | 0 | 0 | 0 | 0 | 0 | 0 | 0 | 0 | 0 | 0 | 0 | 0 | 0 | 0 | 0 | 0 | 0 | 0 | 0 | 0 | 0 | 0 | 0 | 0 | 0 | 0
2026 | [20 empty] | 0 | 0 | 0 | 0 | 0 | 0 | 0 | 0 | 0 | 0 | 0 | 0 | 0 | 0 | 0 | 0 | 0 | 0 | 0 | 0 | 0 | 0 | 0 | 0 | 0 | 0 | 0 | 0 | 0 | 0 | 0 | 0
2027 | [20 empty] | 0 | 0 | 0 | 0 | 0 | 0 | 0 | 0 | 0 | 0 | 0 | 0 | 0 | 0 | 0 | 0 | 0 | 0 | 0 | 0 | 0 | 0 | 0 | 0 | 0 | 0 | 0 | 0 | 0 | 0 | 0 | 0
2028 | [20 empty] | 0 | 0 | 0 | 0 | 0 | 0 | 0 | 0 | 0 | 0 | 0 | 0 | 0 | 0 | 0 | 0 | 0 | 0 | 0 | 0 | 0 | 0 | 0 | 0 | 0 | 0 | 0 | 0 | 0 | 0 | 0 | 0
2029 | [20 empty] | 0 | 0 | 0 | 0 | 0 | 0 | 0 | 0 | 0 | 0 | 0 | 0 | 0 | 0 | 0 | 0 | 0 | 0 | 0 | 0 | 0 | 0 | 0 | 0 | 0 | 0 | 0 | 0 | 0 | 0 | 0 | 0
2030 | [20 empty] | 0 | 0 | 0 | 0 | 0 | 0 | 0 | 0 | 0 | 0 | 0 | 0 | 0 | 0 | 0 | 0 | 0 | 0 | 0 | 0 | 0 | 0 | 0 | 0 | 0 | 0 | 0 | 0 | 0 | 0 | 0 | 0
2031 | [20 empty] | 0 | 0 | 0 | 0 | 0 | 0 | 0 | 0 | 0 | 0 | 0 | 0 | 0 | 0 | 0 | 0 | 0 | 0 | 0 | 0 | 0 | 0 | 0 | 0 | 0 | 0 | 0 | 0 | 0 | 0 | 0 | 0
2032 | [20 empty] | 0 | 0 | 0 | 0 | 0 | 0 | 0 | 0 | 0 | 0 | 0 | 0 | 0 | 0 | 0 | 0 | 0 | 0 | 0 | 0 | 0 | 0 | 0 | 0 | 0 | 0 | 0 | 0 | 0 | 0 | 0 | 0
2033 | [20 empty] | 0 | 0 | 0 | 0 | 0 | 0 | 0 | 0 | 0 | 0 | 0 | 0 | 0 | 0 | 0 | 0 | 0 | 0 | 0 | 0 | 0 | 0 | 0 | 0 | 0 | 0 | 0 | 0 | 0 | 0 | 0 | 0
2034 | [20 empty] | 0 | 0 | 0 | 0 | 0 | 0 | 0 | 0 | 0 | 0 | 0 | 0 | 0 | 0 | 0 | 0 | 0 | 0 | 0 | 0 | 0 | 0 | 0 | 0 | 0 | 0 | 0 | 0 | 0 | 0 | 0 | 0
2035 | [20 empty] | 3 | 0 | 0 | 0 | 0 | 0 | 0 | 0 | 0 | 0 | 0 | 0 | 0 | 0 | 0 | 0 | 0 | 0 | 0 | 0 | 0 | 0 | 0 | 0 | 0 | 0 | 0 | 0 | 0 | 0 | 0 | 0
2036 | [20 empty] | 0 | 0 | 0 | 0 | 0 | 0 | 0 | 0 | 0 | 0 | 0 | 0 | 0 | 0 | 0 | 0 | 0 | 0 | 0 | 0 | 0 | 0 | 0 | 0 | 0 | 0 | 0 | 0 | 0 | 0 | 0 | 0
2037 | [20 empty] | 0 | 0 | 0 | 0 | 0 | 0 | 0 | 0 | 0 | 0 | 0 | 0 | 0 | 0 | 0 | 0 | 0 | 0 | 0 | 0 | 0 | 0 | 0 | 0 | 0 | 0 | 0 | 0 | 0 | 0 | 0 | 0
2038 | [20 empty] | 0 | 0 | 0 | 0 | 0 | 0 | 0 | 0 | 0 | 0 | 0 | 0 | 0 | 0 | 0 | 0 | 0 | 0 | 0 | 0 | 0 | 0 | 0 | 0 | 0 | 0 | 0 | 0 | 0 | 0 | 0 | 0
2039 | [20 empty] | 0 | 0 | 0 | 0 | 0 | 0 | 0 | 0 | 0 | 0 | 0 | 0 | 0 | 0 | 0 | 0 | 0 | 0 | 0 | 0 | 0 | 0 | 0 | 0 | 0 | 0 | 0 | 0 | 0 | 0 | 0 | 0
2040 | [20 empty] | 0 | 0 | 0 | 0 | 0 | 0 | 0 | 0 | 0 | 0 | 0 | 0 | 0 | 0 | 0 | 0 | 0 | 0 | 0 | 0 | 0 | 0 | 0 | 0 | 0 | 0 | 0 | 0 | 0 | 0 | 0 | 0
2041 | [20 empty] | 0 | 0 | 0 | 0 | 0 | 0 | 0 | 0 | 0 | 0 | 0 | 0 | 0 | 0 | 0 | 0 | 0 | 0 | 0 | 0 | 0 | 0 | 0 | 0 | 0 | 0 | 0 | 0 | 0 | 0 | 0 | 0
2042 | [20 empty] | 0 | 0 | 0 | 0 | 0 | 0 | 0 | 0 | 0 | 0 | 0 | 0 | 0 | 0 | 0 | 0 | 0 | 0 | 0 | 0 | 0 | 0 | 0 | 0 | 0 | 0 | 0 | 0 | 0 | 0 | 0 | 0
2043 | [20 empty] | 0 | 0 | 0 | 0 | 0 | 0 | 0 | 0 | 0 | 0 | 0 | 0 | 0 | 0 | 0 | 0 | 0 | 0 | 0 | 0 | 0 | 0 | 0 | 0 | 0 | 0 | 0 | 0 | 0 | 0 | 0 | 0
2044 | [20 empty] | 0 | 0 | 0 | 0 | 0 | 0 | 0 | 0 | 0 | 0 | 0 | 0 | 0 | 0 | 0 | 0 | 0 | 0 | 0 | 0 | 0 | 0 | 0 | 0 | 0 | 0 | 0 | 0 | 0 | 0 | 0 | 0
2045 | [20 empty] | 0 | 0 | 0 | 0 | 0 | 0 | 0 | 0 | 0 | 0 | 0 | 0 | 0 | 0 | 0 | 0 | 0 | 0 | 0 | 0 | 0 | 0 | 0 | 0 | 0 | 0 | 0 | 0 | 0 | 0 | 0 | 0
2046 | [20 empty] | 0 | 0 | 0 | 0 | 0 | 0 | 0 | 0 | 0 | 0 | 0 | 0 | 0 | 0 | 0 | 0 | 0 | 0 | 0 | 0 | 0 | 0 | 0 | 0 | 0 | 0 | 0 | 0 | 0 | 0 | 0 | 0
2047 | [20 empty] | 0 | 0 | 0 | 0 | 0 | 0 | 0 | 0 | 0 | 0 | 0 | 0 | 0 | 0 | 0 | 0 | 0 | 0 | 0 | 0 | 0 | 0 | 0 | 0 | 0 | 0 | 0 | 0 | 0 | 0 | 0 | 0
2048 | [20 empty] | 0 | 0 | 0 | 0 | 0 | 0 | 0 | 0 | 0 | 0 | 0 | 0 | 0 | 0 | 0 | 0 | 0 | 0 | 0 | 0 | 0 | 0 | 0 | 0 | 0 | 0 | 0 | 0 | 0 | 0 | 0 | 0
2049 | [20 empty] | 0 | 0 | 0 | 0 | 0 | 0 | 0 | 0 | 0 | 0 | 0 | 0 | 0 | 0 | 0 | 0 | 0 | 0 | 0 | 0 | 0 | 0 | 0 | 0 | 0 | 0 | 0 | 0 | 0 | 0 | 0 | 0
2050 | [20 empty] | 0 | 0 | 0 | 0 | 0 | 0 | 0 | 0 | 0 | 0 | 0 | 0 | 0 | 0 | 0 | 0 | 0 | 0 | 0 | 0 | 0 | 0 | 0 | 0 | 0 | 0 | 0 | 0 | 0 | 0 | 0 | 0
Operating Year (of Energy Capacity, TWh) | [20 empty] | Capacity (TWh) Installed in given Operating Year | 2020 | 2021 | 2022 | 2023 | 2024 | 2025 | 2026 | 2027 | 2028 | 2029 | 2030 | 2031 | 2032 | 2033 | 2034 | 2035 | 2036 | 2037 | 2038 | 2039 | 2040 | 2041 | 2042 | 2043 | 2044 | 2045 | 2046 | 2047 | 2048 | 2049 | 2050
2000 | [20 empty] | 0 | 0 | 0 | 0 | 0 | 0 | 0 | 0 | 0 | 0 | 0 | 0 | 0 | 0 | 0 | 0 | 0 | 0 | 0 | 0 | 0 | 0 | 0 | 0 | 0 | 0 | 0 | 0 | 0 | 0 | 0 | 0
2001 | [20 empty] | 0 | 0 | 0 | 0 | 0 | 0 | 0 | 0 | 0 | 0 | 0 | 0 | 0 | 0 | 0 | 0 | 0 | 0 | 0 | 0 | 0 | 0 | 0 | 0 | 0 | 0 | 0 | 0 | 0 | 0 | 0 | 0
2002 | [20 empty] | 0 | 0 | 0 | 0 | 0 | 0 | 0 | 0 | 0 | 0 | 0 | 0 | 0 | 0 | 0 | 0 | 0 | 0 | 0 | 0 | 0 | 0 | 0 | 0 | 0 | 0 | 0 | 0 | 0 | 0 | 0 | 0
2003 | [20 empty] | 0 | 0 | 0 | 0 | 0 | 0 | 0 | 0 | 0 | 0 | 0 | 0 | 0 | 0 | 0 | 0 | 0 | 0 | 0 | 0 | 0 | 0 | 0 | 0 | 0 | 0 | 0 | 0 | 0 | 0 | 0 | 0
2004 | [20 empty] | 0 | 0 | 0 | 0 | 0 | 0 | 0 | 0 | 0 | 0 | 0 | 0 | 0 | 0 | 0 | 0 | 0 | 0 | 0 | 0 | 0 | 0 | 0 | 0 | 0 | 0 | 0 | 0 | 0 | 0 | 0 | 0
2005 | [20 empty] | 0 | 0 | 0 | 0 | 0 | 0 | 0 | 0 | 0 | 0 | 0 | 0 | 0 | 0 | 0 | 0 | 0 | 0 | 0 | 0 | 0 | 0 | 0 | 0 | 0 | 0 | 0 | 0 | 0 | 0 | 0 | 0
2006 | [20 empty] | 0 | 0 | 0 | 0 | 0 | 0 | 0 | 0 | 0 | 0 | 0 | 0 | 0 | 0 | 0 | 0 | 0 | 0 | 0 | 0 | 0 | 0 | 0 | 0 | 0 | 0 | 0 | 0 | 0 | 0 | 0 | 0
2007 | [20 empty] | 0 | 0 | 0 | 0 | 0 | 0 | 0 | 0 | 0 | 0 | 0 | 0 | 0 | 0 | 0 | 0 | 0 | 0 | 0 | 0 | 0 | 0 | 0 | 0 | 0 | 0 | 0 | 0 | 0 | 0 | 0 | 0
2008 | [20 empty] | 0 | 0 | 0 | 0 | 0 | 0 | 0 | 0 | 0 | 0 | 0 | 0 | 0 | 0 | 0 | 0 | 0 | 0 | 0 | 0 | 0 | 0 | 0 | 0 | 0 | 0 | 0 | 0 | 0 | 0 | 0 | 0
2009 | [20 empty] | 0 | 0 | 0 | 0 | 0 | 0 | 0 | 0 | 0 | 0 | 0 | 0 | 0 | 0 | 0 | 0 | 0 | 0 | 0 | 0 | 0 | 0 | 0 | 0 | 0 | 0 | 0 | 0 | 0 | 0 | 0 | 0
2010 | [20 empty] | 0 | 0 | 0 | 0 | 0 | 0 | 0 | 0 | 0 | 0 | 0 | 0 | 0 | 0 | 0 | 0 | 0 | 0 | 0 | 0 | 0 | 0 | 0 | 0 | 0 | 0 | 0 | 0 | 0 | 0 | 0 | 0
2011 | [20 empty] | 0 | 0 | 0 | 0 | 0 | 0 | 0 | 0 | 0 | 0 | 0 | 0 | 0 | 0 | 0 | 0 | 0 | 0 | 0 | 0 | 0 | 0 | 0 | 0 | 0 | 0 | 0 | 0 | 0 | 0 | 0 | 0
2012 | [20 empty] | 0 | 0 | 0 | 0 | 0 | 0 | 0 | 0 | 0 | 0 | 0 | 0 | 0 | 0 | 0 | 0 | 0 | 0 | 0 | 0 | 0 | 0 | 0 | 0 | 0 | 0 | 0 | 0 | 0 | 0 | 0 | 0
2013 | [20 empty] | 0 | 0 | 0 | 0 | 0 | 0 | 0 | 0 | 0 | 0 | 0 | 0 | 0 | 0 | 0 | 0 | 0 | 0 | 0 | 0 | 0 | 0 | 0 | 0 | 0 | 0 | 0 | 0 | 0 | 0 | 0 | 0
2014 | [20 empty] | 0 | 0 | 0 | 0 | 0 | 0 | 0 | 0 | 0 | 0 | 0 | 0 | 0 | 0 | 0 | 0 | 0 | 0 | 0 | 0 | 0 | 0 | 0 | 0 | 0 | 0 | 0 | 0 | 0 | 0 | 0 | 0
2015 | [20 empty] | 0 | 0 | 0 | 0 | 0 | 0 | 0 | 0 | 0 | 0 | 0 | 0 | 0 | 0 | 0 | 0 | 0 | 0 | 0 | 0 | 0 | 0 | 0 | 0 | 0 | 0 | 0 | 0 | 0 | 0 | 0 | 0
2016 | [20 empty] | 0 | 0 | 0 | 0 | 0 | 0 | 0 | 0 | 0 | 0 | 0 | 0 | 0 | 0 | 0 | 0 | 0 | 0 | 0 | 0 | 0 | 0 | 0 | 0 | 0 | 0 | 0 | 0 | 0 | 0 | 0 | 0
2017 | [20 empty] | 0 | 0 | 0 | 0 | 0 | 0 | 0 | 0 | 0 | 0 | 0 | 0 | 0 | 0 | 0 | 0 | 0 | 0 | 0 | 0 | 0 | 0 | 0 | 0 | 0 | 0 | 0 | 0 | 0 | 0 | 0 | 0
2018 | [20 empty] | 0 | 0 | 0 | 0 | 0 | 0 | 0 | 0 | 0 | 0 | 0 | 0 | 0 | 0 | 0 | 0 | 0 | 0 | 0 | 0 | 0 | 0 | 0 | 0 | 0 | 0 | 0 | 0 | 0 | 0 | 0 | 0
2019 | [20 empty] | 0 | 0 | 0 | 0 | 0 | 0 | 0 | 0 | 0 | 0 | 0 | 0 | 0 | 0 | 0 | 0 | 0 | 0 | 0 | 0 | 0 | 0 | 0 | 0 | 0 | 0 | 0 | 0 | 0 | 0 | 0 | 0
2020 | [20 empty] | 0 | 0 | 0 | 0 | 0 | 0 | 0 | 0 | 0 | 0 | 0 | 0 | 0 | 0 | 0 | 0 | 0 | 0 | 0 | 0 | 0 | 0 | 0 | 0 | 0 | 0 | 0 | 0 | 0 | 0 | 0 | 0
2021 | [20 empty] | 0 | 0 | 0 | 0 | 0 | 0 | 0 | 0 | 0 | 0 | 0 | 0 | 0 | 0 | 0 | 0 | 0 | 0 | 0 | 0 | 0 | 0 | 0 | 0 | 0 | 0 | 0 | 0 | 0 | 0 | 0 | 0
2022 | [20 empty] | 0 | 0 | 0 | 0 | 0 | 0 | 0 | 0 | 0 | 0 | 0 | 0 | 0 | 0 | 0 | 0 | 0 | 0 | 0 | 0 | 0 | 0 | 0 | 0 | 0 | 0 | 0 | 0 | 0 | 0 | 0 | 0
2023 | [20 empty] | 0 | 0 | 0 | 0 | 0 | 0 | 0 | 0 | 0 | 0 | 0 | 0 | 0 | 0 | 0 | 0 | 0 | 0 | 0 | 0 | 0 | 0 | 0 | 0 | 0 | 0 | 0 | 0 | 0 | 0 | 0 | 0
2024 | [20 empty] | 0 | 0 | 0 | 0 | 0 | 0 | 0 | 0 | 0 | 0 | 0 | 0 | 0 | 0 | 0 | 0 | 0 | 0 | 0 | 0 | 0 | 0 | 0 | 0 | 0 | 0 | 0 | 0 | 0 | 0 | 0 | 0
2025 | [20 empty] | 0 | 0 | 0 | 0 | 0 | 0 | 0 | 0 | 0 | 0 | 0 | 0 | 0 | 0 | 0 | 0 | 0 | 0 | 0 | 0 | 0 | 0 | 0 | 0 | 0 | 0 | 0 | 0 | 0 | 0 | 0 | 0
2026 | [20 empty] | 0 | 0 | 0 | 0 | 0 | 0 | 0 | 0 | 0 | 0 | 0 | 0 | 0 | 0 | 0 | 0 | 0 | 0 | 0 | 0 | 0 | 0 | 0 | 0 | 0 | 0 | 0 | 0 | 0 | 0 | 0 | 0
2027 | [20 empty] | 0 | 0 | 0 | 0 | 0 | 0 | 0 | 0 | 0 | 0 | 0 | 0 | 0 | 0 | 0 | 0 | 0 | 0 | 0 | 0 | 0 | 0 | 0 | 0 | 0 | 0 | 0 | 0 | 0 | 0 | 0 | 0
2028 | [20 empty] | 0 | 0 | 0 | 0 | 0 | 0 | 0 | 0 | 0 | 0 | 0 | 0 | 0 | 0 | 0 | 0 | 0 | 0 | 0 | 0 | 0 | 0 | 0 | 0 | 0 | 0 | 0 | 0 | 0 | 0 | 0 | 0
2029 | [20 empty] | 0 | 0 | 0 | 0 | 0 | 0 | 0 | 0 | 0 | 0 | 0 | 0 | 0 | 0 | 0 | 0 | 0 | 0 | 0 | 0 | 0 | 0 | 0 | 0 | 0 | 0 | 0 | 0 | 0 | 0 | 0 | 0
2030 | [20 empty] | 0 | 0 | 0 | 0 | 0 | 0 | 0 | 0 | 0 | 0 | 0 | 0 | 0 | 0 | 0 | 0 | 0 | 0 | 0 | 0 | 0 | 0 | 0 | 0 | 0 | 0 | 0 | 0 | 0 | 0 | 0 | 0
2031 | [20 empty] | 0 | 0 | 0 | 0 | 0 | 0 | 0 | 0 | 0 | 0 | 0 | 0 | 0 | 0 | 0 | 0 | 0 | 0 | 0 | 0 | 0 | 0 | 0 | 0 | 0 | 0 | 0 | 0 | 0 | 0 | 0 | 0
2032 | [20 empty] | 0 | 0 | 0 | 0 | 0 | 0 | 0 | 0 | 0 | 0 | 0 | 0 | 0 | 0 | 0 | 0 | 0 | 0 | 0 | 0 | 0 | 0 | 0 | 0 | 0 | 0 | 0 | 0 | 0 | 0 | 0 | 0
2033 | [20 empty] | 0 | 0 | 0 | 0 | 0 | 0 | 0 | 0 | 0 | 0 | 0 | 0 | 0 | 0 | 0 | 0 | 0 | 0 | 0 | 0 | 0 | 0 | 0 | 0 | 0 | 0 | 0 | 0 | 0 | 0 | 0 | 0
2034 | [20 empty] | 0 | 0 | 0 | 0 | 0 | 0 | 0 | 0 | 0 | 0 | 0 | 0 | 0 | 0 | 0 | 0 | 0 | 0 | 0 | 0 | 0 | 0 | 0 | 0 | 0 | 0 | 0 | 0 | 0 | 0 | 0 | 0
2035 | [20 empty] | 0 | 0 | 0 | 0 | 0 | 0 | 0 | 0 | 0 | 0 | 0 | 0 | 0 | 0 | 0 | 0 | 0 | 0 | 0 | 0 | 0 | 0 | 0 | 0 | 0 | 0 | 0 | 0 | 0 | 0 | 0 | 0
2036 | [20 empty] | 0 | 0 | 0 | 0 | 0 | 0 | 0 | 0 | 0 | 0 | 0 | 0 | 0 | 0 | 0 | 0 | 0 | 0 | 0 | 0 | 0 | 0 | 0 | 0 | 0 | 0 | 0 | 0 | 0 | 0 | 0 | 0
2037 | [20 empty] | 0 | 0 | 0 | 0 | 0 | 0 | 0 | 0 | 0 | 0 | 0 | 0 | 0 | 0 | 0 | 0 | 0 | 0 | 0 | 0 | 0 | 0 | 0 | 0 | 0 | 0 | 0 | 0 | 0 | 0 | 0 | 0
2038 | [20 empty] | 0 | 0 | 0 | 0 | 0 | 0 | 0 | 0 | 0 | 0 | 0 | 0 | 0 | 0 | 0 | 0 | 0 | 0 | 0 | 0 | 0 | 0 | 0 | 0 | 0 | 0 | 0 | 0 | 0 | 0 | 0 | 0
2039 | [20 empty] | 0 | 0 | 0 | 0 | 0 | 0 | 0 | 0 | 0 | 0 | 0 | 0 | 0 | 0 | 0 | 0 | 0 | 0 | 0 | 0 | 0 | 0 | 0 | 0 | 0 | 0 | 0 | 0 | 0 | 0 | 0 | 0
2040 | [20 empty] | 0 | 0 | 0 | 0 | 0 | 0 | 0 | 0 | 0 | 0 | 0 | 0 | 0 | 0 | 0 | 0 | 0 | 0 | 0 | 0 | 0 | 0 | 0 | 0 | 0 | 0 | 0 | 0 | 0 | 0 | 0 | 0
2041 | [20 empty] | 0 | 0 | 0 | 0 | 0 | 0 | 0 | 0 | 0 | 0 | 0 | 0 | 0 | 0 | 0 | 0 | 0 | 0 | 0 | 0 | 0 | 0 | 0 | 0 | 0 | 0 | 0 | 0 | 0 | 0 | 0 | 0
2042 | [20 empty] | 0 | 0 | 0 | 0 | 0 | 0 | 0 | 0 | 0 | 0 | 0 | 0 | 0 | 0 | 0 | 0 | 0 | 0 | 0 | 0 | 0 | 0 | 0 | 0 | 0 | 0 | 0 | 0 | 0 | 0 | 0 | 0
2043 | [20 empty] | 0 | 0 | 0 | 0 | 0 | 0 | 0 | 0 | 0 | 0 | 0 | 0 | 0 | 0 | 0 | 0 | 0 | 0 | 0 | 0 | 0 | 0 | 0 | 0 | 0 | 0 | 0 | 0 | 0 | 0 | 0 | 0
2044 | [20 empty] | 0 | 0 | 0 | 0 | 0 | 0 | 0 | 0 | 0 | 0 | 0 | 0 | 0 | 0 | 0 | 0 | 0 | 0 | 0 | 0 | 0 | 0 | 0 | 0 | 0 | 0 | 0 | 0 | 0 | 0 | 0 | 0
2045 | [20 empty] | 0 | 0 | 0 | 0 | 0 | 0 | 0 | 0 | 0 | 0 | 0 | 0 | 0 | 0 | 0 | 0 | 0 | 0 | 0 | 0 | 0 | 0 | 0 | 0 | 0 | 0 | 0 | 0 | 0 | 0 | 0 | 0
2046 | [20 empty] | 0 | 0 | 0 | 0 | 0 | 0 | 0 | 0 | 0 | 0 | 0 | 0 | 0 | 0 | 0 | 0 | 0 | 0 | 0 | 0 | 0 | 0 | 0 | 0 | 0 | 0 | 0 | 0 | 0 | 0 | 0 | 0
2047 | [20 empty] | 0 | 0 | 0 | 0 | 0 | 0 | 0 | 0 | 0 | 0 | 0 | 0 | 0 | 0 | 0 | 0 | 0 | 0 | 0 | 0 | 0 | 0 | 0 | 0 | 0 | 0 | 0 | 0 | 0 | 0 | 0 | 0
2048 | [20 empty] | 0 | 0 | 0 | 0 | 0 | 0 | 0 | 0 | 0 | 0 | 0 | 0 | 0 | 0 | 0 | 0 | 0 | 0 | 0 | 0 | 0 | 0 | 0 | 0 | 0 | 0 | 0 | 0 | 0 | 0 | 0 | 0
2049 | [20 empty] | 0 | 0 | 0 | 0 | 0 | 0 | 0 | 0 | 0 | 0 | 0 | 0 | 0 | 0 | 0 | 0 | 0 | 0 | 0 | 0 | 0 | 0 | 0 | 0 | 0 | 0 | 0 | 0 | 0 | 0 | 0 | 0
2050 | [20 empty] | 0 | 0 | 0 | 0 | 0 | 0 | 0 | 0 | 0 | 0 | 0 | 0 | 0 | 0 | 0 | 0 | 0 | 0 | 0 | 0 | 0 | 0 | 0 | 0 | 0 | 0 | 0 | 0 | 0 | 0 | 0 | 0