## To Do
Should I connect electricity generation to natural gas upstream and/or midstream? This could matter in agressive renewables scenarios. All expected (e.g., AEO 2019) NG production may be too much for exports.
Should coal be connected? 1- power gen is the main consumer of coal; 2- the US coal exports will likely remain small. Alternatively, we can assume coal mines closing as it has been happening.
Connection between EVs and oil?
New capacity decision function: should it be more forward-looking in sufficiency of capacity? NO. IMPLICITLY IT IS FORWARD-LOOKING AS CONSTRUCTION STARTS YEARS EARLIER.
Add ST to the NG setup? Probably not; STs are going away. Plus, solveGen doesn't distinguish STs.
stranded costs? Nondepreciated part of the asset if it is retired before its book life? Or something else?
CAPEX improvements in Assumptions tabs?
Add intrastate values to Oil G&T (FERC 6) and NG Midstream (FERC 2)
Add heating demand for NG.
Retirement decisions are based on historical max age. Should that be switched to average lifetime?

## MANUAL
Overview: User inputs for NG Heating and SolveGen results for 2050 are to be copied into green highlighted cells in the Inputs tab. These values are linked to the Model tab. 2020 values in the model are "set" (see below). There are no 2050 user inputs for NG Midstream, Electricity T, D, and A&G, Oil G&T and Oil&Gas Upstream. The model connects 2020 and 2050 values via linear interpolation. The model calculates new capacity builds based on retirements estimated in the Assumptions (...) tabs for each technology, which also include all cost, finance, construction, and operational assumptions (see below for details & comments). In addition to CAPEX associated with new builds, the model calculates operating and fuel costs for each year. We assume debt-equity financing: principal and interest payments associated with CAPEX of new and capacities built before 2020 with outstanding payments are captured as well as depreciation of all of these assets. With all these costs and financing calculations, cash flow is calculated assuming a tax rate.
Tab | Variable | Purpose | Comment
Inputs |  | Inputs from SolveGen and user entries for NG heating demand | 2020 and 2050 AEO Ref percentages are provided for comparison. See comments on conversion of Biomass from SolveGen into MSW and other biomass, and storage.
Dashboard |  | Quick visual summary of model results when user inputs change. | $ values are reported in nominal terms, which leads to large values in the future.
Aggregation |  | Summary of key results from Model & Assumptions tabs | More data for generation. Only OPEX and CAPEX for Oil&Gas midstream and upstream, electricity T&D. Total NG Consumption section is intended as a check on user assumptions on NG Heating. It is not likely for user inputs to lead to import levels that are above historical values. And, export capacity can increase. As such, no need to connect O&G Upstream to NG Demand. Currently, O&G Upstream is based on AEO 2018 Ref gas production.
Model
| Operating Capacity | 2020 value is hardwired. | Mostly from AEO 2018 but for coal and NG, there are adjustments based on more recent data on new builds and retirements.
| Generation | 2020 value is indirectly hardwired. | Calculation=2020 Operating Capacity*Avg Utilization from Assumptions (…). The 2020 Avg Utilization (or capacity factor) is calculated via the Goal Seek tool to yield TWh reported in AEO18. They are realistic based on recent fleet performances. Years 2021-2049 are calculated as a linear trend to connect the 2020 value to user-input-determined 2050 value.
| FOM&VOM | Annual flow to be used in other calculations or to depict trends. | Calculated=FOM*Operating Capacity+VOM*Generation. Special Cases: (1) For coal, new capacity is assumed to be CCS 30% per AEO18 with higher FOM and VOM. For existing capacity, separate assumptions have been used. (2) For NG, the costs are calculated as average of CC and CTs weighted by capacity shares. (3) Nuclear cost data are from NEI and classified as Operating, Fuel, and Annual Capital. (4) For wind, solar, and hydro, there is no fuel costs. (5) For wind and solar, there is no VOM.
| Fuel Costs | Annual flow to be used in other calculations or to depict trends. | Calculated=Avg fuel cost per MWh*Generation. Special Cases: (1) For coal, new capacity is assumed to be CCS 30% per AEO18 with different HR than existing caapcity, hence fuel cost. (2) For NG, the costs are calculated as average of CC and CTs weighted by capacity shares. (3) No fuel costs for wind, solar, and hydro.
| Energy Revenues | Annual flow to be used in other calculations or to depict trends. | Calculated=Avg wholesale electricity price*Generation. CAUTION: Currently, wholesale electricity prices from AEO18 Reference Case are used. When user inputs change generation shares significantly, these prices should change. Linking these prices, albeit in rudimentary fashion, to dispatch economics appears desirable.
| Capacity Revenues | Annual flow to be used in other calculations or to depict trends. | Calculated=Avg capacity price in MW-day*share of capacity in capacity markets*Operating Capacity*365. CAUTION: Currently, the price from the most recent PJM auction is used. The share of capacity in states with capacity markets is used. Two improvements should be pursued: a more accurate calculation of capacity receiving capacity payments and of the capacity price.
| Principal - Built <2020 | Annual flow to be used in other calculations or to depict trends. | Calculated with PPMT formula for capacities built before 2020 based on EIA860 data. Financing assumptions (share of debt, interest rate, loan term) for each type of plants should be confirmed.
| Interest - Built <2020 | Annual flow to be used in other calculations or to depict trends. | Calculated with IPMT formula for capacities built before 2020 based on EIA860 data. Financing assumptions (share of debt, interest rate, loan term) for each type of plants should be confirmed.
| Depreciation - Built <2020 | Annual flow to be used in other calculations or to depict trends. | Calculated given the MACRS schedule for each type of plant from NREL ATB model.
| New capacity | Annual flow to be used in other calculations or to depict trends. | Calculated=If Operating Capacity at max CF in Assumptions (…) is not sufficient to generate TWh in Generation, build enough new capacity as long as it is < Annual Max Build-Out in Assumptions (…)
| GAP due to annual new cap limit | Annual flow to be used in other calculations or to depict trends. | Calculated=TWh in Generation but not generated because insufficient New capacity was built the year before due to Annual Max Build-Out in Assumptions (…). Based on historical values, the Annual Max is not likely to be an issue for any technology but for nuclear, wind and solar. However, restricting wind and solar capacities annual maximum build-outs of the past seems unfair since these are growing industries. Currently, much large values are used for Annual Max Build-Out for widn and solar, but there are still some GAPs.
| New CAPEX | Annual flow to be used in other calculations or to depict trends. | Calculated=total capital cost for New capacity in any given year is Avg CAPEX (per-MW, row 2 of the Assumptions (…) tab) of the previous Avg # of years to build a particular type of plant (also in Assumptions tabs). There is a separate row for each year since Avg CAPEX change over the years as a function of inflation and cost improvement factors. CAUTION: currently, we assume CAPEX is spent uniformly across the Avg # of years to build. This can be changed to NREL ATB or other assumptions.
| Debt | Annual flow to be used in other calculations or to depict trends. | Calculated=Share of Debt from Assumptions (…) tabs x New CAPEX.
| Equity | Annual flow to be used in other calculations or to depict trends. | Calculated=Share of Equity from Assumptions (…) tabs x New CAPEX.
| Principal - New Debt | Annual flow to be used in other calculations or to depict trends. | Calculated with PPMT formula for the debt portion of New CAPEX. Separate row for each year. Financing assumptions (share of debt, interest rate, loan term) for each type of plants should be confirmed.
| Interest - New Debt | Annual flow to be used in other calculations or to depict trends. | Calculated with IPMT formula for the debt portion of New CAPEX. Separate row for each year. Financing assumptions (share of debt, interest rate, loan term) for each type of plants should be confirmed.
| Depreciation - New CAPEX | Annual flow to be used in other calculations or to depict trends. | Calculated given the MACRS schedule for each type of plant from NREL ATB model. Separate row for each year.
| Cash Flow | Annual flow to be used in other calculations or to depict trends. | Calculated=if(Energy Revenues+Capacity Revenues-FOM&VOM-Fuel Costs-Depreciation<2020-DepreciationNew-Interest<2020-InterestNew)>0, CF=(1-tax rate)*(Energy Revenues+Capacity Revenues-FOM&VOM-Fuel Costs-Depreciation<2020-DepreciationNew-Interest<2020-InterestNew)+Depreciation<2020+DepreciationNew-Equity-Principal<2020-PrincipalNew. Otherwise, CF=Energy Revenues+Capacity Revenues-FOM&VOM-Fuel Costs-Interest<2020-InterestNew-Equity-Principal<2020-PrincipalNew.
| Net tax revenues to government | Annual flow to be used in other calculations or to depict trends. | Calculated=if(Energy Revenues+Capacity Revenues-FOM&VOM-Fuel Costs-Depreciation<2020-DepreciationNew-Interest<2020-InterestNew)>0, Net Tax=tax rate*(Energy Revenues+Capacity Revenues-FOM&VOM-Fuel Costs-Depreciation<2020-DepreciationNew-Interest<2020-InterestNew)-Avg subsidy per MWh from Assumptions (...)*Generation. Otherwise, -Avg subsidy per MWh from Assumptions (...)*Generation. Avg subsidy per MWh are taken from the FCe subsidies report, Table 7, Tax Expenditures subtotal column for 2019. The future years needs confirmation. Especially wind and solar subsidies are likely to decline along with PTC and ITC.
| GHG emissions | Annual flow to be used in other calculations or to depict trends. | Need inputs on per-MWh GHG emissions.
Assumptions (…) |  |  | Each fuel / technology has its own tab of assumptions. Each has roughly the same list of variables with some adjustments (see below for details).
| Avg CAPEX ($/MW) |  | 2020 is the "seed" year. AEO18 assumptions are used. Future (and past) years are calculated per inflation (BLS PPI for the power sector) and Annunal CAPEX improve (see next). Separate inputs for NGCC & NGCT, Onshore & Offshore Wind, Utility & DER PV. CAUTION: (1) Although Offshore Wind CAPEX as well as other inputs are available, they are not currently used since the AEO18 Reference Case doesn't build any. This needs to be fixed to allow for other scenarios. (2) the Model calculations ignores For coal, AEO18 only reports CCS 30%. So, implictly, we assume no other type of coal plants can be built in the future. For existing coal plants finished within the last 15 years or so, Principal, Interest, Depreciation are based on PC supercritical plant costs. Needs confirmation.
| Annual CAPEX improve (%) |  | Currently, guesstimates. Needs some justified values.
| Share of debt (%) |  | Used the FCe Dispatch Report estimates. CAUTION: these are different from NREL ATB assumptions, more so for some technologies than others. GG found some of the NREL ATB assumptions inconsistent with other sources. Needs confirmation.
| Share of equity (%) |  | Used the FCe Dispatch Report estimates. CAUTION: these are different from NREL ATB assumptions, more so for some technologies than others. GG found some of the NREL ATB assumptions inconsistent with other sources. Needs confirmation.
| Interest rate on debt (%) |  | Used the FCe Dispatch Report estimates. CAUTION: these are different from NREL ATB assumptions, more so for some technologies than others. GG found some of the NREL ATB assumptions inconsistent with other sources. Needs confirmation.
| Return on equity (%) |  | Used the FCe Dispatch Report estimates. CAUTION: these are different from NREL ATB assumptions, more so for some technologies than others. GG found some of the NREL ATB assumptions inconsistent with other sources. Needs confirmation.
| Avg WACC (%) |  | Calculated=Share of debt*interest rate on debt + Share of equity*return on equity
| Avg loan term (yrs) |  | Used the FCe Dispatch Report estimates. CAUTION: NREL ATB uses Capital Recovery Period for LCOE purposes and assumes 30 years for all technologies. This is not realistic: gas, wind and solar loans can be as short as 6-7 years. Nuclear and Coal can be as long as 20 years but probably 15 is more typical. Still, the current inputs need confirmation.
| Depreciation (MACRS) |  | FCe Dispatch Report and NREL ATB assumptions are the same.
| Annual max capacity build (MW) |  | Based on historical EIA 860 data. These could be unfairly low to wind and solar in the future. Currently, solar annual max is set at 20,000 MW as compared to 8,000 MW of utility-scale historically. But, this also assumes DER solar PV.
| Avg # of years to build |  | NREL ATB assumptions with slight modifications. For example, onshore wind 2 years instead of 3 (3rd year CAPEX share was only 10%).
| CAPEX per year |  | Uniform distribution across the avg # of years to build. This is different from NREL ATB assumptions; but should be acceptable for the purposes of this model.
| Avg utilization |  | Adjusted to yield 2020 generation from AEO18 given the 2020 capacities. Very close to historical CFs.
| Max utilization |  | Theoretical / historical max CF. Can be adjusted if desired.
| Avg annual utilization change |  | Currently set to 0%. But a cyclical pattern based on historical data could be employed.
| Avg annual FOM ($/MW-yr) |  | AEO18 assumptions except for Nuclear, for which NEI estimates are used. NEI reports three categories of OPEX: Operating, Fuel, and Annual Capital (no FOM or VOM). For Coal, we distinguish between existing plants and new plants, which are assumed to be CCS 30%. Separate values also for NGCC & NGCT, Onshore & Offshore Wind, Utility & DER Solar PV.
| Avg annual VOM ($/MWh) |  | AEO18 assumptions except for Nuclear, for which NEI estimates are used. NEI reports three categories of OPEX: Operating, Fuel, and Annual Capital (no FOM or VOM). For Coal, we distinguish between existing plants and new plants, which are assumed to be CCS 30%. Separate values also for NGCC & NGCT. No VOM for Wind or Solar.
| Avg OPEX - NEW ($/MWh) |  | Calculated from components of OPEX.
| Annual OPEX improve (%) |  | Currently, guesstimates. Needs some justified values.
| Heat rate (MMBtu/MWh) |  | AEO18 assumptions except for existing Coal from NREL ATB.
| Avg annual fuel cost ($/MWh) |  | Calculated=HR*fuel price for coal and NG. NEI fuel cost is used for Nuclear.
| Avg GHG emission (mt/MWh) |  | Need inputs on per-MWh GHG emissions.
| Avg tax |  | New federal tax rate of 21% is used. But,
| Avg subsidy per unit of output ($/MWh) |  | Avg subsidy per MWh are taken from the FCe subsidies report, Table 7, Tax Expenditures subtotal column for 2019. The future years needs confirmation. Especially wind and solar subsidies are likely to decline along with PTC and ITC.
| Avg Lifetime (years) | Reference | Capacity-weighted averages from EIA860 data.
| Max Lifetime |  | Capacity-weighted averages from EIA860 data. Used to determine the retirement profile based on the age of existing capacity. This approach and its results need further investigation. More capacity can be retired this way than in reality, especially for hydro, wind, and solar.
| Min Lifetime | Reference | Capacity-weighted averages from EIA860 data.
| Avg Age (years) | Reference | Capacity-weighted averages from EIA860 data.
| CAPEX to extend the life of plant to Max Lifetime ($/MW) | Placeholder | Some existing capacities' retirement may be delayed if we use this variable to represent incremental CAPEX for upgrades. This could be particularly relevant for nuclear but possibly wind.
| Avg energy price of electricity ($2017/MWh) |  | AEO18 Reference Case. Real Electricity Price from 2016 onward. CAUTION: Currently, wholesale electricity (Generation) prices from AEO18 Reference Case are used. When user inputs change generation shares significantly, these prices should change. Linking these prices, albeit in rudimentary fashion, to dispatch economics appears desirable.
| Avg energy price of electricity ($/MWh) |  | AEO18 Reference Case. Nominal Electricity Price from 2016 onward which is used in the Model to calculate Energy Revenues. CAUTION: Currently, wholesale electricity (Generation) prices from AEO18 Reference Case are used. When user inputs change generation shares significantly, these prices should change. Linking these prices, albeit in rudimentary fashion, to dispatch economics appears desirable.
| Avg capacity price of electricity ($/MW-day) |  | 2020 "seed" price is from the latest PJM auction. It is inflated in future years at the annual rate of increase of the nominal energy price of electricity. CAUTION: This price is probably not appropriate for all capacity around the country. Need a more sophisticated approach and data on historical capacity prices around the country.
| Share of capacity receiving capacity payments |  | Percentage calculated based on the share of each type of generation capacity in CAISO, MISO, PJM, NYISO, ISONE (i.e., markets with capacity markets). Needs to be confirmed with a more rigorous approach.
| Avg price of fuel ($2017/MMBtu) |  | From EIA
| Avg price of fuel ($/MMBtu) |  | From EIA
| Avg inflation (BLS PPI for Power) | Used for cost escalation (CAPEX & OPEX)
| Coal/NG price inflation | Reference
| Expected Retirement Profile | Used to calculate each year's capacity in the Model. | In Assumptions (…) tabs, the operating capacity is ranked by year of operation. The retirement profile is calculated based on the Max Lifetime parameter defined above.

## Inputs
| AEO 2018 Ref | "Actual" Data | Share of fuel / technology in Electricity in 2050 | 2050 data written from SolveGen.R (via master_EIoF.R) |  | All fuel consumption (non-electricity)
Share of fuel / technology in Electricity in 2050 | 2050 | 2020 |  | MW | TWh | % gen
Coal | 21.57% | 28.2% | Coal | 0 | 0 | 0%
Nuclear | 11.76% | 18.1% | Nuclear | 6833.2953 | 56.8667 | 20%
Natural Gas (CC) (unless labled otherwise) | 35.44% (total NG) | 32.4% (total NG) | Natural Gas (CC) | 5230.9449 | 28.4233 | 9.996%
Natural Gas (CT) | -- | -- | Natural Gas (CT) | 1.0914e-11 | 7.3487e-16 | 0%
Hydro | 5.5% | 7.971% | Hydro | 2247.1921 | 14.2167 | 5%
Solar PV | 14.42% | 2.648% | Solar PV | 48081.9067 | 85.2971 | 30%
Wind | 8.24% | 7.729% | Wind | 16679.6732 | 56.8719 | 20%
Geothermal | 1.2% | 0.4717% | Geothermal | 0 | 0 | 0%
MSW | 0.5% | 0.6802% | Biomass | 0 | 0 | 0%
Other biomass | 0.7% | 0.8543% | Other | 0 | 0 | 0%
Other | 0.4% | 0.6% | Petroleum | 0 | 0 | 0%
Petroleum | 0.2% | 0.3% | Storage | 57236.2671 | 56.8282
Storage | N/A |  | Solar CSP | 25177.1623 | 42.6611 | 15%
CSP |  |  | Average Miles of Trans. to Connect CSP | 150 | 0
|  |  | Average Miles of Trans. to Connect Wind | 200 | 0
|  |  | Residential NG Consumption - NonSpace Heating, in 2050 (Quad BTU) | 0.13731 | 0
|  |  | Residential NG Consumption - Space Heating, in 2050 (Quad BTU) | 0.084207 | 0
|  |  | Peak Generation in 2050 (MW) | 54495.8967 | 0
Avg future inflation (%/yr) (for overall economy & assumed for BLS PPI for Power) | 1.989% | 1.989% | Petroleum for LDV transport (Quad BTU) | 0.28345 | 0
Avg future change in real US GDP (%/yr) | 1.975% |  | Average biomass fuel price based on ReEDS 2012 supply (2017 USD/MMBtu) | 1.5264 | 0
Implied Capacity factor of each technology in 2050 | 2050 Capacity Factor Calculated |  | Average 2050 geothermal CAPEX cost based on ReEDS supply (2017 USD/kW) | 3000 | 0
Coal | 0 |  | Average 2050 geothermal FOM cost based on ReEDS supply (2017 USD/kW-yr) | 95.0405 | 0
Nuclear | 0.95 |  | Assumed 2020 geothermal CAPEX cost based on ReEDS supply (2017 USD/kW) | 3000 | 0
Natural Gas (CC) | 0.62028 |  | Assumed 2020 geothermal FOM cost based on ReEDS supply (2017 USD/kW-yr) | 95.0405 | 0
Natural Gas (CT) | 0.0076865
Hydro | 0.72219
Solar PV | 0.20251
Wind | 0.38923
Geothermal | 0
MSW
Other biomass | 0
Other | 0
Petroleum | 0
Storage | 0.11334
CSP | 0.19343

## Aggregation
Year | type | value | 2000 | 2001 | 2002 | 2003 | 2004 | 2005 | 2006 | 2007 | 2008 | 2009 | 2010 | 2011 | 2012 | 2013 | 2014 | 2015 | 2016 | 2017 | 2018 | 2019 | 2020 | 2021 | 2022 | 2023 | 2024 | 2025 | 2026 | 2027 | 2028 | 2029 | 2030 | 2031 | 2032 | 2033 | 2034 | 2035 | 2036 | 2037 | 2038 | 2039 | 2040 | 2041 | 2042 | 2043 | 2044 | 2045 | 2046 | 2047 | 2048 | 2049 | 2050 | 2051 | 2052 | 2053 | 2054 | 2055 | 2056 | 2057 | 2058 | 2059 | 2060 | 2061 | 2062 | 2063 | 2064
PowerPlantCapacity_Total_MW | powerplantcapacity | total | 37396.1 | 38517.3 | 39713.7 | 42002.7 | 44331.2 | 45095.7 | 47308.2 | 49338.6 | 52117.4 | 53494.1 | 55146.1 | 56962 | 57556.7 | 57527.5 | 58411.5 | 59495.7 | 61297 | 61399.9 | 62352.1 | 62539.7 | 62539.7 | 63930.0491 | 65320.3983 | 66710.7475 | 68101.0966 | 69491.4458 | 70881.7949 | 72272.1441 | 73662.4932 | 75052.8424 | 76443.1916 | 77833.5407 | 79223.8899 | 80614.239 | 82004.5882 | 83394.9373 | 84785.2865 | 86175.6356 | 87565.9848 | 88956.3339 | 90346.6831 | 91737.0323 | 93127.3814 | 94517.7306 | 95908.0797 | 97298.4289 | 98688.778 | 100079.1272 | 101469.4763 | 102859.8255 | 104250.1746
PowerPlantCapacity_Coal_MW | powerplantcapacity | coal | 22293.4 | 22293.4 | 22205.4 | 22295.4 | 22295.4 | 22295.4 | 22411.1 | 22411.1 | 22748.1 | 22766.6 | 23664.4 | 23999.6 | 22238.4 | 22042.2 | 21625.5 | 21093.6 | 20943.6 | 20453.4 | 20453.4 | 20453.4 | 20453.4 | 19771.62 | 19089.84 | 18408.06 | 17726.28 | 17044.5 | 16362.72 | 15680.94 | 14999.16 | 14317.38 | 13635.6 | 12953.82 | 12272.04 | 11590.26 | 10908.48 | 10226.7 | 9544.92 | 8863.14 | 8181.36 | 7499.58 | 6817.8 | 6136.02 | 5454.24 | 4772.46 | 4090.68 | 3408.9 | 2727.12 | 2045.34 | 1363.56 | 681.78 | 0
PowerPlantCapacity_NGCC_MW | powerplantcapacity | ngcc | 3146.6 | 3623.2 | 3765 | 5217.5 | 7395.7 | 7739.7 | 9510.3 | 10167.3 | 10790.5 | 10790.5 | 10790.5 | 11349 | 11867.5 | 11867.5 | 12695.5 | 13321.1 | 13321.1 | 13321.1 | 13321.1 | 13321.1 | 13321.1 | 13051.4282 | 12781.7563 | 12512.0845 | 12242.4127 | 11972.7408 | 11703.069 | 11433.3971 | 11163.7253 | 10894.0535 | 10624.3816 | 10354.7098 | 10085.0379 | 9815.3661 | 9545.6943 | 9276.0224 | 9006.3506 | 8736.6788 | 8467.0069 | 8197.3351 | 7927.6632 | 7657.9914 | 7388.3196 | 7118.6477 | 6848.9759 | 6579.3041 | 6309.6322 | 6039.9604 | 5770.2885 | 5500.6167 | 5230.9449
PowerPlantCapacity_NGCT_MW | powerplantcapacity | ngct | 3491.2 | 4054.5 | 5184.7 | 5627 | 5758.5 | 6002.9 | 6184.8 | 6611.9 | 7794 | 8083.2 | 8180.4 | 8179.1 | 8407.2 | 8384.7 | 8288.1 | 8230.9 | 8294.5 | 8294.5 | 8306.5 | 8306.5 | 8306.5 | 8029.6167 | 7752.7333 | 7475.85 | 7198.9667 | 6922.0833 | 6645.2 | 6368.3167 | 6091.4333 | 5814.55 | 5537.6667 | 5260.7833 | 4983.9 | 4707.0167 | 4430.1333 | 4153.25 | 3876.3667 | 3599.4833 | 3322.6 | 3045.7167 | 2768.8333 | 2491.95 | 2215.0667 | 1938.1833 | 1661.3 | 1384.4167 | 1107.5333 | 830.65 | 553.7667 | 276.8833 | 0
PowerPlantCapacity_Wind_MW | powerplantcapacity | wind | 112.8 | 202.4 | 202.4 | 508.4 | 514.4 | 662.3 | 795.8 | 1601.8 | 2157.1 | 3091.3 | 3664.7 | 4536.4 | 5800.3 | 5833.4 | 6116.3 | 6489.8 | 6719.4 | 6794.4 | 7496.4 | 7496.4 | 7496.4 | 7802.5091 | 8108.6182 | 8414.7273 | 8720.8364 | 9026.9455 | 9333.0546 | 9639.1638 | 9945.2729 | 10251.382 | 10557.4911 | 10863.6002 | 11169.7093 | 11475.8184 | 11781.9275 | 12088.0366 | 12394.1457 | 12700.2548 | 13006.3639 | 13312.4731 | 13618.5822 | 13924.6913 | 14230.8004 | 14536.9095 | 14843.0186 | 15149.1277 | 15455.2368 | 15761.3459 | 16067.455 | 16373.5641 | 16679.6732
PowerPlantCapacity_SolarPV_MW | powerplantcapacity | solarPV | 0 | 0 | 0 | 0 | 0 | 0 | 0 | 25.2 | 38.8 | 44.9 | 116.3 | 160.7 | 383.2 | 418.7 | 670.9 | 1138.3 | 2793.9 | 3278.4 | 3466 | 3653.6 | 3653.6 | 5134.5436 | 6615.4871 | 8096.4307 | 9577.3742 | 11058.3178 | 12539.2613 | 14020.2049 | 15501.1485 | 16982.092 | 18463.0356 | 19943.9791 | 21424.9227 | 22905.8662 | 24386.8098 | 25867.7534 | 27348.6969 | 28829.6405 | 30310.584 | 31791.5276 | 33272.4711 | 34753.4147 | 36234.3583 | 37715.3018 | 39196.2454 | 40677.1889 | 42158.1325 | 43639.076 | 45120.0196 | 46600.9632 | 48081.9067
PowerPlantCapacity_SolarCSP_MW | powerplantcapacity | solarCSP | 0 | 0 | 0 | 0 | 0 | 0 | 0 | 75.7 | 75.7 | 75.7 | 75.7 | 75.7 | 75.7 | 75.7 | 75.7 | 200.7 | 200.7 | 200.7 | 200.7 | 200.7 | 200.7 | 1033.2487 | 1865.7975 | 2698.3462 | 3530.895 | 4363.4437 | 5195.9925 | 6028.5412 | 6861.09 | 7693.6387 | 8526.1874 | 9358.7362 | 10191.2849 | 11023.8337 | 11856.3824 | 12688.9312 | 13521.4799 | 14354.0287 | 15186.5774 | 16019.1262 | 16851.6749 | 17684.2236 | 18516.7724 | 19349.3211 | 20181.8699 | 21014.4186 | 21846.9674 | 22679.5161 | 23512.0649 | 24344.6136 | 25177.1623
PowerPlantCapacity_Nuclear_MW | powerplantcapacity | nuclear | 0 | 0 | 0 | 0 | 0 | 0 | 0 | 0 | 0 | 0 | 0 | 0 | 0 | 0 | 0 | 0 | 0 | 0 | 0 | 0 | 0 | 227.7765 | 455.553 | 683.3295 | 911.106 | 1138.8826 | 1366.6591 | 1594.4356 | 1822.2121 | 2049.9886 | 2277.7651 | 2505.5416 | 2733.3181 | 2961.0946 | 3188.8712 | 3416.6477 | 3644.4242 | 3872.2007 | 4099.9772 | 4327.7537 | 4555.5302 | 4783.3067 | 5011.0832 | 5238.8598 | 5466.6363 | 5694.4128 | 5922.1893 | 6149.9658 | 6377.7423 | 6605.5188 | 6833.2953
PowerPlantCapacity_Hydro_MW | powerplantcapacity | hydro | 7601.3 | 7591.3 | 7591.3 | 7591.3 | 7604.1 | 7604.1 | 7598.9 | 7600.2 | 7613.2 | 7614 | 7629.4 | 7642.4 | 7635.5 | 7673.4 | 7685 | 7693.8 | 7696.3 | 7692.9 | 7690.7 | 7690.7 | 7690.7 | 7509.2497 | 7327.7995 | 7146.3492 | 6964.899 | 6783.4487 | 6601.9984 | 6420.5482 | 6239.0979 | 6057.6476 | 5876.1974 | 5694.7471 | 5513.2969 | 5331.8466 | 5150.3963 | 4968.9461 | 4787.4958 | 4606.0456 | 4424.5953 | 4243.145 | 4061.6948 | 3880.2445 | 3698.7942 | 3517.344 | 3335.8937 | 3154.4435 | 2972.9932 | 2791.5429 | 2610.0927 | 2428.6424 | 2247.1921
PowerPlantCapacity_Geothermal_MW | powerplantcapacity | geothermal | 266.6 | 266.6 | 273.9 | 273.9 | 273.9 | 303.9 | 318.9 | 352 | 400 | 519.3 | 542.8 | 544.8 | 646.8 | 719.8 | 742.3 | 815.3 | 815.3 | 852.3 | 907.1 | 907.1 | 907.1 | 876.8633 | 846.6267 | 816.39 | 786.1533 | 755.9167 | 725.68 | 695.4433 | 665.2067 | 634.97 | 604.7333 | 574.4967 | 544.26 | 514.0233 | 483.7867 | 453.55 | 423.3133 | 393.0767 | 362.84 | 332.6033 | 302.3667 | 272.13 | 241.8933 | 211.6567 | 181.42 | 151.1833 | 120.9467 | 90.71 | 60.4733 | 30.2367 | 0
PowerPlantCapacity_Biomass_MW | powerplantcapacity | biomass | 121.2 | 121.2 | 121.2 | 121.2 | 121.2 | 122.5 | 125.7 | 128.9 | 135.5 | 144.1 | 144.1 | 150.6 | 178.4 | 193.8 | 195.4 | 195.4 | 195.4 | 195.4 | 195.4 | 195.4 | 195.4 | 188.8867 | 182.3733 | 175.86 | 169.3467 | 162.8333 | 156.32 | 149.8067 | 143.2933 | 136.78 | 130.2667 | 123.7533 | 117.24 | 110.7267 | 104.2133 | 97.7 | 91.1867 | 84.6733 | 78.16 | 71.6467 | 65.1333 | 58.62 | 52.1067 | 45.5933 | 39.08 | 32.5667 | 26.0533 | 19.54 | 13.0267 | 6.5133 | 0
PowerPlantCapacity_Petroleum_MW | powerplantcapacity | petroleum | 363 | 364.7 | 369.8 | 368 | 368 | 364.9 | 362.7 | 364.5 | 364.5 | 364.5 | 337.8 | 323.7 | 323.7 | 318.3 | 316.8 | 316.8 | 316.8 | 316.8 | 314.8 | 314.8 | 314.8 | 304.3067 | 293.8133 | 283.32 | 272.8267 | 262.3333 | 251.84 | 241.3467 | 230.8533 | 220.36 | 209.8667 | 199.3733 | 188.88 | 178.3867 | 167.8933 | 157.4 | 146.9067 | 136.4133 | 125.92 | 115.4267 | 104.9333 | 94.44 | 83.9467 | 73.4533 | 62.96 | 52.4667 | 41.9733 | 31.48 | 20.9867 | 10.4933 | 0
PowerPlantCapacity_Battery_MW | powerplantcapacity | battery | 0 | 0 | 0 | 0 | 0 | 0 | 0 | 0 | 0 | 0 | 0 | 0 | 0 | 0 | 0 | 0 | 0 | 1 | 5 | 5 | 5 | 1912.7089 | 3820.4178 | 5728.1267 | 7635.8356 | 9543.5445 | 11451.2534 | 13358.9623 | 15266.6712 | 17174.3801 | 19082.089 | 20989.798 | 22897.5069 | 24805.2158 | 26712.9247 | 28620.6336 | 30528.3425 | 32436.0514 | 34343.7603 | 36251.4692 | 38159.1781 | 40066.887 | 41974.5959 | 43882.3048 | 45790.0137 | 47697.7226 | 49605.4315 | 51513.1404 | 53420.8493 | 55328.5582 | 57236.2671
Generation_Total_TWh | generation | total | 199.5563 | 194.9142 | 193.288 | 198.2133 | 206.1551 | 212.0229 | 210.5525 | 217.584 | 222.6428 | 216.8619 | 217.0403 | 217.5732 | 219.0724 | 226.1598 | 227.7089 | 226.1808 | 221.2347 | 220.7159 | 225.6934 | 226.2964 | 226.2964 | 228.2311 | 230.1658 | 232.1005 | 234.0351 | 235.9698 | 237.9045 | 239.8392 | 241.7738 | 243.7085 | 245.6432 | 247.5779 | 249.5126 | 251.4472 | 253.3819 | 255.3166 | 257.2513 | 259.186 | 261.1206 | 263.0553 | 264.99 | 266.9247 | 268.8593 | 270.794 | 272.7287 | 274.6634 | 276.5981 | 278.5327 | 280.4674 | 282.4021 | 284.3368
Dispatch_FromBattery_TWh | generation | battery | 0 | 0 | 0 | 0 | 0 | 0 | 0 | 0 | 0 | 0 | 0 | 0 | 0 | 0 | 0 | 0 | 0 | 4e-06 | 2e-05 | 2e-05 | 2e-05 | 1.8943 | 3.7886 | 5.6828 | 7.5771 | 9.4714 | 11.3656 | 13.2599 | 15.1542 | 17.0485 | 18.9427 | 20.837 | 22.7313 | 24.6255 | 26.5198 | 28.4141 | 30.3084 | 32.2026 | 34.0969 | 35.9912 | 37.8854 | 39.7797 | 41.674 | 43.5683 | 45.4625 | 47.3568 | 49.2511 | 51.1453 | 53.0396 | 54.9339 | 56.8282
POWER_PLANT_FOM_and_VOM_Billion2017USD | fom_vom | all_pp | 2.0846 | 2.1011 | 2.0756 | 2.1161 | 2.1162 | 2.1282 | 2.0298 | 2.14 | 2.1467 | 2.1622 | 2.1626 | 2.1567 | 2.2011 | 2.241 | 2.2181 | 2.241 | 2.2445 | 2.1838 | 2.2422 | 2.2063 | 2.1951 | 15.2211 | 26.6187 | 36.123 | 44.0955 | 50.166 | 57.5186 | 64.4581 | 70.3752 | 75.5509 | 80.4263 | 87.239 | 93.8617 | 99.7025 | 105.944 | 111.8877 | 117.7196 | 123.3994 | 128.8263 | 134.1397 | 139.1846 | 144.0814 | 148.7853 | 153.3171 | 156.5549 | 160.6693 | 164.5829 | 168.3258 | 171.883 | 175.2387 | 178.4258
POWER_PLANT_FuelCosts_Billion2017USD | fuel_cost | all_pp | 5.4451 | 5.7574 | 5.1626 | 5.9766 | 6.3378 | 7.4203 | 6.3738 | 7.0603 | 8.1647 | 5.9527 | 5.8498 | 5.4002 | 5.0148 | 5.5025 | 5.5299 | 4.5323 | 3.986 | 3.8556 | 3.9908 | 3.7266 | 4.0273 | 3.942 | 4.0719 | 4.0805 | 4.1177 | 4.1394 | 4.082 | 4.0015 | 3.9619 | 3.9015 | 3.8492 | 3.7731 | 3.7347 | 3.6598 | 3.5892 | 3.5187 | 3.4441 | 3.361 | 3.2562 | 3.167 | 3.0848 | 2.9814 | 2.8849 | 2.7871 | 2.691 | 2.5868 | 2.474 | 2.3628 | 2.2719 | 2.1593 | 2.0334
POWER_PLANT_CAPEX_Nuclear_Billion2017USD | capex | annual_nuclear | 0 | 0 | 0 | 0 | 0 | 0 | 0 | 0 | 0 | 0 | 0 | 0 | 0 | 0 | 0 | 0 | 0 | 0 | 0 | 0 | 0 | 0.011157 | 0.021386 | 0.030745 | 0.039288 | 0.047067 | 0.05413 | 0.061813 | 0.069146 | 0.07614 | 0.082806 | 0.089156 | 0.095199 | 0.10095 | 0.10641 | 0.11159 | 0.1165 | 0.12116 | 0.12557 | 0.12974 | 0.13367 | 0.13738 | 0.14087 | 0.14415 | 0.14723 | 0.15011 | 0.1528 | 0.15532 | 0.15765 | 0.15982 | 0.16183
NewCapacity_PowerPlant_MW | new_powerplantcapacity | all_pp | 707.1 | 558 | 158.3 | 1848.5 | 2198.5 | 520.8 | 2051.3 | 1609.8 | 1596.7 | 1084.4 | 1657 | 1982.4 | 2137.8 | 245.6 | 1398.8 | 1699.8 | 1887.7 | 598.9 | 981.6 | 0 | 0 | 3764.4894 | 2847.3779 | 2847.3779 | 2847.3779 | 2847.3779 | 2853.7779 | 2918.8779 | 3138.9179 | 2927.0779 | 2967.4179 | 3526.2979 | 3349.9979 | 4305.7979 | 2994.4779 | 3659.4779 | 4178.0379 | 3825.9779 | 4712.7179 | 3892.2979 | 6265.413 | 3422.2061 | 6286.8061 | 4119.2061 | 3618.1061 | 2922.3779 | 3552.3779 | 4328.3215 | 4328.3215 | 4634.4306 | 4921.3996
NewCapacity_Battery_MW | new_powerplantcapacity | battery | 0 | 0 | 0 | 0 | 0 | 0 | 0 | 0 | 0 | 0 | 0 | 0 | 0 | 0 | 0 | 0 | 0 | 1 | 4 | 0 | 0 | 1907.7089 | 1907.7089 | 1907.7089 | 1907.7089 | 1907.7089 | 1907.7089 | 1907.7089 | 1907.7089 | 1907.7089 | 1907.7089 | 1907.7089 | 1907.7089 | 1907.7089 | 1908.7089 | 1911.7089 | 1907.7089 | 1907.7089 | 3815.4178 | 3815.4178 | 3815.4178 | 3815.4178 | 3815.4178 | 3815.4178 | 3815.4178 | 3815.4178 | 3815.4178 | 3815.4178 | 3815.4178 | 3815.4178 | 3815.4178
POWER PLANT_CAPEX_NoNuclear_Billion2017USD | capex | all_no_annualnuke | 1.9028 | 2.274 | 2.5176 | 2.3976 | 2.9265 | 4.1769 | 4.1752 | 3.8563 | 3.3631 | 4.0996 | 4.0606 | 3.6997 | 1.3366 | 2.7229 | 3.0908 | 7.5175 | 3.6413 | 2.5307 | 1.8422 | 2.3355 | 560.1336 | 524.0726 | 491.7357 | 456.359 | 422.9381 | 387.9524 | 373.3824 | 361.313 | 346.0894 | 331.2453 | 318.5882 | 314.3971 | 311.1817 | 305.0326 | 301.5064 | 297.8636 | 293.5249 | 573.7064 | 565.699 | 558.3482 | 549.9681 | 543.7046 | 534.8399 | 526.871 | 515.737 | 508.0348 | 501.0418 | 493.6391 | 485.5648 | 476.9229 | 0
GHG_emissions_MillionMetricTonnes | emissions | all_pp | 0 | 0 | 0 | 0 | 0 | 0 | 0 | 0 | 0 | 0 | 0 | 0 | 0 | 0 | 0 | 0 | 0 | 0 | 0 | 0 | 0 | 0 | 0 | 0 | 0 | 0 | 0 | 0 | 0 | 0 | 0 | 0 | 0 | 0 | 0 | 0 | 0 | 0 | 0 | 0 | 0 | 0 | 0 | 0 | 0 | 0 | 0 | 0 | 0 | 0 | 0
POWER_PLANT_OPEX_incl_Fuel_Billion2017USD | opex_wfuel | all_pp | 7.5297 | 7.8585 | 7.2382 | 8.0927 | 8.454 | 9.5485 | 8.4036 | 9.2003 | 10.3114 | 8.1149 | 8.0124 | 7.5569 | 7.2159 | 7.7435 | 7.7479 | 6.7733 | 6.2305 | 6.0394 | 6.233 | 5.9328 | 6.2224 | 19.1631 | 30.6907 | 40.2035 | 48.2132 | 54.3054 | 61.6005 | 68.4596 | 74.3371 | 79.4524 | 84.2755 | 91.0122 | 97.5964 | 103.3623 | 109.5333 | 115.4064 | 121.1637 | 126.7604 | 132.0825 | 137.3067 | 142.2693 | 147.0628 | 151.6702 | 156.1042 | 159.2459 | 163.2561 | 167.0569 | 170.6886 | 174.155 | 177.398 | 180.4593
POWER_PLANT_CAPEX_TOTAL_Billion2017USD | capex | all_pp | 1.9028 | 2.274 | 2.5176 | 2.3976 | 2.9265 | 4.1769 | 4.1752 | 3.8563 | 3.3631 | 4.0996 | 4.0606 | 3.6997 | 1.3366 | 2.7229 | 3.0908 | 7.5175 | 3.6413 | 2.5307 | 1.8422 | 2.3355 | 560.1336 | 524.0838 | 491.7571 | 456.3898 | 422.9774 | 387.9995 | 373.4365 | 361.3748 | 346.1586 | 331.3214 | 318.671 | 314.4862 | 311.2769 | 305.1335 | 301.6128 | 297.9752 | 293.6414 | 573.8275 | 565.8245 | 558.478 | 550.1017 | 543.842 | 534.9807 | 527.0152 | 515.8842 | 508.1849 | 501.1946 | 493.7944 | 485.7224 | 477.0827 | 0.16183
ELECTRICITY_TandD_OPEX_Billion2017USD | opex | TandD | 2.1595 | 2.5773 | 2.4578 | 2.5705 | 2.6458 | 2.6217 | 2.7026 | 2.5764 | 2.5938 | 2.8091 | 2.9078 | 2.9733 | 3.0248 | 3.0109 | 2.862 | 2.8221 | 2.7618 | 2.8606 | 2.8539 | 2.9329 | 2.9414 | 2.9421 | 2.968 | 2.9938 | 3.0197 | 3.0456 | 3.0715 | 3.0974 | 3.1233 | 3.1492 | 3.1752 | 3.2011 | 3.2271 | 3.2531 | 3.2791 | 3.3051 | 3.3311 | 3.3571 | 3.3832 | 3.4092 | 3.4353 | 3.4614 | 3.4875 | 3.5136 | 3.5397 | 3.5658 | 3.5919 | 3.6181 | 3.6442 | 3.6704 | 3.6966
ELECTRICITY_TandD_CAPEX_Billion2017USD | capex | TandD | 1.5101 | 2.0364 | 1.678 | 2.081 | 2.6357 | 1.8904 | 1.9416 | 2.2653 | 2.414 | 2.5489 | 3.3438 | 1.9314 | 1.8974 | 2.4007 | 1.8078 | 2.4002 | 2.0236 | 2.1319 | 2.1319 | 2.1426 | 2.3438 | 2.4773 | 2.4951 | 2.513 | 2.5308 | 2.5487 | 2.5686 | 2.6075 | 2.6082 | 2.6459 | 2.6382 | 2.7547 | 2.676 | 2.7389 | 2.753 | 2.9878 | 2.925 | 3.0653 | 2.9669 | 3.081 | 3.2259 | 2.8465 | 2.9452 | 3.0011 | 2.9641 | 2.9322 | 3.1539 | 2.944 | 2.9621 | 3.0792 | 2.8779
OILandGAS_MIDSTREAM_OPEX_BillionUSD | opex | OandG_mid | 18.4956 | 18.4652 | 17.5631 | 18.4546 | 16.5283 | 18.2316 | 19.1799 | 24.6963 | 21.5191 | 20.1535 | 22.4684 | 23.1062 | 23.9917 | 25.1666 | 28.3296 | 28.8882 | 26.8897 | 28.3877 | 30.1493 | 31.1431 | 32.0906 | 32.5763 | 32.7341 | 32.7788 | 33.0738 | 33.2323 | 33.5361 | 33.8553 | 33.9487 | 34.0669 | 34.0944 | 34.1498 | 34.1471 | 34.1063 | 34.1164 | 34.0475 | 33.9506 | 33.8286 | 33.7593 | 33.6944 | 33.6282 | 33.6141 | 33.5725 | 33.4992 | 33.4435 | 33.3121 | 33.2062 | 33.1338 | 33.0729 | 32.9269 | 32.8558
OILandGAS_MIDSTREAM_CAPEX_BillionUSD | capex | OandG_mid | 4.9912 | 6.0177 | 6.9283 | 8.2026 | 7.1189 | 6.7995 | 7.4034 | 13.0697 | 19.8392 | 22.7473 | 14.4636 | 21.6399 | 14.3032 | 25.4727 | 29.543 | 25.9983 | 18.4671 | 25.6371 | 20.3827 | 23.6955 | 23.1667 | 23.2735 | 23.8965 | 24.0852 | 24.2526 | 24.1681 | 23.905 | 23.978 | 23.6931 | 23.5713 | 23.8886 | 24.0229 | 23.6682 | 23.8634 | 23.7081 | 23.6702 | 23.4581 | 23.4409 | 23.2966 | 23.3053 | 23.157 | 23.2483 | 23.1579 | 23.3162 | 23.1108 | 22.9081 | 22.9668 | 23.0093 | 22.7281 | 22.6928 | 22.6168
OILandGAS_UPSTREAM_OPEX_BillionUSD | opex | OandG_up | 45.6051 | 45.911 | 45.0518 | 47.1993 | 49.5208 | 55.6395 | 56.9296 | 66.313 | 81.8636 | 78.0287 | 74.9594 | 87.6674 | 89.0125 | 99.2987 | 113.4537 | 110.2287 | 98.3393 | 104.2304 | 107.1196 | 120.1774 | 122.5773 | 123.7103 | 123.9362 | 123.9265 | 124.4626 | 124.7144 | 125.2331 | 125.8426 | 125.9297 | 126.1849 | 126.3715 | 126.507 | 126.42 | 126.2653 | 126.1979 | 125.9783 | 125.6882 | 125.3511 | 125.1323 | 124.9392 | 124.7364 | 124.6778 | 124.5308 | 124.3042 | 124.0883 | 123.6961 | 123.3864 | 123.1389 | 122.8907 | 122.4304 | 122.161
OILandGAS_UPSTREAM_CAPEX_BillionUSD | capex | OandG_up | 31.1 | 41.7 | 33.8 | 44.7 | 51.7 | 71.7 | 98.8 | 108.1 | 125.3 | 87.2 | 103.1 | 130.2 | 162.7 | 170.6 | 203.9 | 149.6 | 79.9 | 112.3 | 168.5105 | 189.6637 | 206.5821 | 217.3514 | 220.1246 | 224.9104 | 235.1596 | 243.4061 | 252.5479 | 262.8188 | 269.175 | 277.0695 | 283.764 | 291.1473 | 296.0584 | 303.5992 | 308.1019 | 313.6108 | 319.7111 | 321.2983 | 326.7826 | 331.7565 | 338.3894 | 344.2856 | 351.5723 | 356.2649 | 361.8447 | 366.7062 | 371.8052 | 377.3723 | 383.2137 | 387.5942 | 392.9966
NATURALGAS_ResidAndComm_OPEX_BillionUSD | opex | NG_res_comm | 27.09 | 28.3761 | 25.6839 | 33.8677 | 35.1254 | 42 | 37.3918 | 37.9875 | 42.0663 | 28.2901 | 32.22 | 28.547 | 22.1772 | 27.3589 | 30.051 | 21.83 | 20.84 | 23.32 | 24.5934 | 24.2188 | 25.0034 | 24.981 | 25.4239 | 26.5461 | 27.868 | 29.3889 | 30.1132 | 30.6069 | 31.3508 | 31.8027 | 32.3347 | 32.63 | 33.5891 | 34.2117 | 34.7624 | 35.3094 | 36.0055 | 36.4639 | 36.8808 | 37.3465 | 37.9666 | 38.2989 | 38.8513 | 39.4816 | 40.1843 | 40.8586 | 41.4478 | 42.1033 | 42.9727 | 43.7242 | 44.4211
NATURALGAS_ResidAndComm_CAPEX_BillionUSD | capex | NG_res_comm | 5.44 | 4.55 | 4.89 | 3.93 | 5.55 | 5.02 | 5.16 | 4.85 | 5.43 | 4.95 | 5.67 | 6.99 | 7.36 | 8 | 9.67 | 11.61 | 13.43 | 14.88 | 13.8766 | 14.5111 | 15.047 | 15.6674 | 16.2521 | 16.7753 | 17.2776 | 17.7531 | 18.3263 | 18.9357 | 19.5182 | 20.1475 | 20.7729 | 21.4409 | 22.0147 | 22.6452 | 23.2939 | 23.9498 | 24.5852 | 25.2699 | 25.9701 | 26.6684 | 27.3426 | 28.0826 | 28.7839 | 29.4739 | 30.1518 | 30.8398 | 31.5528 | 32.2535 | 32.8993 | 33.577 | 34.2717
NG_CONSUMPTION_Heating_RandC_Quad | ng_use | res_comm | 0.41621 | 0.42589 | 0.44914 | 0.43041 | 0.43825 | 0.44733 | 0.44536 | 0.46329 | 0.48834 | 0.48334 | 0.47948 | 0.49454 | 0.4441 | 0.51012 | 0.48303 | 0.46177 | 0.48054 | 0.48517 | 0.48396 | 0.48274 | 0.48153 | 0.48032 | 0.4791 | 0.47789 | 0.47667 | 0.47546 | 0.47425 | 0.47303 | 0.47182 | 0.4706 | 0.46939 | 0.46818 | 0.46696 | 0.46575 | 0.46453 | 0.46332 | 0.46211 | 0.46089 | 0.45968 | 0.45846 | 0.45725 | 0.45604 | 0.45482 | 0.45361 | 0.45239 | 0.45118 | 0.44997 | 0.44875 | 0.44754 | 0.44632 | 0.44511
NG_CONSUMPTION_PowerGeneration_Quad | ng_use | all_pp | 0.21189 | 0.23841 | 0.22861 | 0.23224 | 0.25535 | 0.29793 | 0.32119 | 0.40292 | 0.39632 | 0.40963 | 0.34799 | 0.31416 | 0.36516 | 0.37455 | 0.37674 | 0.43295 | 0.43947 | 0.39465 | 0.44309 | 0.43423 | 0.42537 | 0.40932 | 0.39359 | 0.37818 | 0.36308 | 0.3483 | 0.33383 | 0.31968 | 0.31344 | 0.3072 | 0.30097 | 0.29473 | 0.28849 | 0.28225 | 0.27602 | 0.26978 | 0.26354 | 0.25731 | 0.25107 | 0.24483 | 0.23859 | 0.23236 | 0.22612 | 0.21988 | 0.21365 | 0.20741 | 0.20117 | 0.19494 | 0.1887 | 0.18246 | 0.17622
NG_CONSUMPTION_Industrial_Quad | ng_use | Industrial | 0.32317 | 0.36869 | 0.3689 | 0.35317 | 0.35085 | 0.3743 | 0.37472 | 0.41396 | 0.41868 | 0.42072 | 0.43385 | 0.42655 | 0.43963 | 0.43683 | 0.43228 | 0.43331 | 0.40815 | 0.41077 | 0.41545 | 0.42013 | 0.42482 | 0.4295 | 0.43418 | 0.43886 | 0.44355 | 0.44823 | 0.45291 | 0.4576 | 0.46228 | 0.46696 | 0.47164 | 0.47633 | 0.48101 | 0.48569 | 0.49038 | 0.49506 | 0.49974 | 0.50442 | 0.50911 | 0.51379 | 0.51847 | 0.52316 | 0.52784 | 0.53252 | 0.5372 | 0.54189 | 0.54657 | 0.55125 | 0.55594 | 0.56062 | 0.5653
NG_CONSUMPTION_Other_Quad | ng_use | other | 0.043571 | 1.7435 | 1.78 | 1.7138 | 1.6641 | 1.6955 | 1.7262 | 1.8478 | 1.8677 | 1.9454 | 1.9598 | 2.0104 | 2.1271 | 2.3161 | 2.2123 | 2.2546 | 2.2321 | 2.286 | 2.5513 | 2.8168 | 2.9674 | 3.0572 | 3.0796 | 3.1481 | 3.2306 | 3.3247 | 3.4258 | 3.4881 | 3.5468 | 3.5856 | 3.6168 | 3.6516 | 3.6891 | 3.7086 | 3.7413 | 3.7744 | 3.8148 | 3.8421 | 3.8826 | 3.9177 | 3.9621 | 3.9805 | 4.0092 | 4.0191 | 4.0481 | 4.0667 | 4.0882 | 4.1048 | 4.1327 | 4.1485 | 4.1774
NG_ImpliedTrade_PositiveIfNetImporter_TCF | ng_use | trade | -17.7675 | -16.4045 | -15.6725 | -15.9125 | -15.4435 | -14.7762 | -15.2161 | -15.731 | -16.6135 | -16.9906 | -17.741 | -19.3216 | -20.3275 | -20.2504 | -22.0584 | -23.1567 | -22.7167 | -23.3896 | -26.1822 | -28.102 | -29.2528 | -29.728 | -30.2238 | -30.8228 | -31.3643 | -32.0234 | -32.672 | -33.0856 | -33.4699 | -33.579 | -33.635 | -33.8651 | -34.1562 | -34.2218 | -34.4267 | -34.5815 | -34.7845 | -34.9923 | -35.172 | -35.3029 | -35.5399 | -35.7433 | -35.9892 | -36.1534 | -36.5213 | -36.8261 | -37.0497 | -37.2597 | -37.5899 | -37.7615 | -38.0433
NG_DryGasProduction_US_AEO_2019_LOW_TCF | ng_prod | aeo19_low | 18.7623 | 19.181 | 18.4992 | 18.6421 | 18.152 | 17.5913 | 18.0835 | 18.8589 | 19.7845 | 20.2497 | 20.9621 | 22.5672 | 23.7035 | 23.888 | 25.5627 | 26.7393 | 26.2769 | 26.9661 | 30.076 | 31.4154 | 31.9054 | 31.8454 | 31.7065 | 31.8045 | 31.8192 | 32.0075 | 32.0404 | 31.9277 | 31.6285 | 31.3282 | 31.0424 | 30.9184 | 30.8269 | 30.5727 | 30.4963 | 30.3604 | 30.4518 | 30.3668 | 30.5012 | 30.8026 | 30.8754 | 30.8774 | 30.7598 | 30.7594 | 30.43 | 30.2741 | 30.2323 | 30.2781 | 30.3945 | 30.4939 | 30.581
NG_DryGasProduction_US_AEO_2019_REF_TCF | ng_prod | aeo19_ref | 18.7623 | 19.181 | 18.4992 | 18.6421 | 18.152 | 17.5913 | 18.0835 | 18.8589 | 19.7845 | 20.2497 | 20.9621 | 22.5672 | 23.7035 | 23.888 | 25.5627 | 26.7393 | 26.2769 | 26.9661 | 30.076 | 32.2559 | 33.5519 | 34.1044 | 34.6103 | 35.2658 | 35.8782 | 36.6201 | 37.3588 | 37.824 | 38.2642 | 38.4093 | 38.4939 | 38.7559 | 39.0818 | 39.1641 | 39.3989 | 39.5841 | 39.8246 | 40.057 | 40.2744 | 40.4377 | 40.7163 | 40.9353 | 41.2072 | 41.3785 | 41.7726 | 42.0933 | 42.3356 | 42.5594 | 42.9147 | 43.0995 | 43.4074
NG_DryGasProduction_US_AEO_2019_HIGH_TCF | ng_prod | aeo19_high | 18.7623 | 19.181 | 18.4992 | 18.6421 | 18.152 | 17.5913 | 18.0835 | 18.8589 | 19.7845 | 20.2497 | 20.9621 | 22.5672 | 23.7035 | 23.888 | 25.5627 | 26.7393 | 26.2769 | 26.9661 | 30.076 | 32.8026 | 34.6897 | 35.771 | 36.5898 | 37.6263 | 38.5479 | 39.8113 | 41.1303 | 42.1566 | 43.0583 | 43.4483 | 44.0715 | 44.7598 | 45.3367 | 45.8918 | 46.4196 | 46.9021 | 47.4019 | 47.8633 | 48.4068 | 48.8383 | 49.2793 | 49.6461 | 49.991 | 50.3785 | 50.947 | 51.273 | 51.6853 | 52.091 | 52.5815 | 52.9368 | 53.3608
Total_Energy_System_OPEX_Billions2107USD | opex | energy_sys_BillionsUSD | 9.6892 | 10.4358 | 9.696 | 10.6632 | 11.0998 | 12.1702 | 11.1062 | 11.7767 | 12.9052 | 10.9241 | 10.9201 | 10.5302 | 10.2407 | 10.7544 | 10.6099 | 9.5954 | 8.9923 | 8.8999 | 9.0868 | 8.8657 | 9.1639 | 22.1052 | 33.6586 | 43.1973 | 51.2329 | 57.3509 | 64.672 | 71.557 | 77.4604 | 82.6017 | 87.4507 | 94.2133 | 100.8235 | 106.6154 | 112.8124 | 118.7115 | 124.4948 | 130.1175 | 135.4657 | 140.7159 | 145.7046 | 150.5241 | 155.1576 | 159.6177 | 162.7855 | 166.8219 | 170.6488 | 174.3066 | 177.7992 | 181.0684 | 184.1559
Total_Energy_System_CAPEX_Billions2017USD | capex | energy_sys_BillionsUSD | 3.4129 | 4.3104 | 4.1956 | 4.4786 | 5.5622 | 6.0673 | 6.1168 | 6.1216 | 5.7771 | 6.6485 | 7.4044 | 5.6311 | 3.234 | 5.1235 | 4.8986 | 9.9177 | 5.6649 | 4.6626 | 3.9741 | 4.4781 | 562.4774 | 526.5611 | 494.2522 | 458.9027 | 425.5082 | 390.5482 | 376.0052 | 363.9823 | 348.7668 | 333.9674 | 321.3092 | 317.2409 | 313.9529 | 307.8724 | 304.3658 | 300.963 | 296.5664 | 576.8928 | 568.7914 | 561.559 | 553.3276 | 546.6885 | 537.926 | 530.0163 | 518.8483 | 511.1171 | 504.3485 | 496.7384 | 488.6845 | 480.162 | 3.0397
Total_Energy_System_OPEX_2017USDperPerson | opex | USD_per_person | 858.386 | 905.1471 | 825.8189 | 894.246 | 913.2825 | 981.1319 | 873.6393 | 905.3855 | 973.01 | 810.477 | 799.5991 | 822.6829 | 789.9628 | 818.5092 | 796.4437 | 708.6471 | 653.0099 | 636.1982 | 638.8827 | 593.7517 | 585.9071 | 1393.0115 | 2091.0015 | 2646.0645 | 3095.0227 | 3417.4998 | 3802.0509 | 4151.1232 | 4434.8745 | 4668.2313 | 4879.3421 | 5191.408 | 5487.5218 | 5732.4685 | 5993.0698 | 6231.8708 | 6459.0797 | 6672.8032 | 6867.7266 | 7053.3377 | 7221.8424 | 7367.559 | 7500.6874 | 7622.2949 | 7680.0043 | 7776.8303 | 7861.7344 | 7936.9637 | 8003.0278 | 8057.6523 | 8103.0514
Total_Energy_System_CAPEX_2017USDperPerson | capex | USD_per_person | 302.3569 | 373.8626 | 357.3422 | 375.5877 | 457.655 | 489.13 | 481.1567 | 470.6281 | 435.5712 | 493.2675 | 542.1697 | 439.9382 | 249.4676 | 389.9487 | 367.7176 | 732.449 | 411.3769 | 333.295 | 279.41 | 299.9079 | 35962.98 | 33182.4206 | 30704.8168 | 28110.235 | 25705.2941 | 23272.4746 | 22105.2492 | 21115.1304 | 19968.0921 | 18874.1583 | 17927.5575 | 17480.8293 | 17087.5253 | 16553.603 | 16169.1975 | 15799.3324 | 15386.5521 | 29584.735 | 28836.1133 | 28147.9563 | 27425.6529 | 26758.2306 | 26004.6182 | 25310.0963 | 24478.5709 | 23827.0362 | 23235.1653 | 22618.7294 | 21996.473 | 21367.4899 | 133.7493
Total_Energy_System_OPEX_USDperUSDofGDP | opex | USDperUSDofGDP_pct | 1.7345 | 1.8387 | 1.6822 | 1.8011 | 1.7854 | 1.8358 | 1.5966 | 1.6328 | 1.7752 | 1.5814 | 1.5521 | 1.4699 | 1.4212 | 1.4581 | 1.3965 | 1.2232 | 1.1191 | 1.0673 | 1.0509 | 0.99651 | 1.0101 | 2.3893 | 3.5677 | 4.4901 | 5.2222 | 5.7326 | 6.3392 | 6.8783 | 7.3015 | 7.6354 | 7.927 | 8.3747 | 8.7887 | 9.1136 | 9.4566 | 9.7583 | 10.0356 | 10.2857 | 10.5011 | 10.6968 | 10.8616 | 11.0035 | 11.1226 | 11.2207 | 11.2218 | 11.2774 | 11.3127 | 11.3314 | 11.3346 | 11.3195 | 11.2895
Total_Energy_System_CAPEX_USDperUSDofGDP | capex | USDperUSDofGDP_pct | 0.61097 | 0.75945 | 0.72789 | 0.75649 | 0.89468 | 0.91523 | 0.87932 | 0.84875 | 0.79466 | 0.96243 | 1.0524 | 0.78607 | 0.4488 | 0.69464 | 0.64478 | 1.2643 | 0.70498 | 0.55916 | 0.45962 | 0.50335 | 61.9985 | 56.9157 | 52.3888 | 47.7 | 43.3723 | 39.0379 | 36.8564 | 34.987 | 32.8752 | 30.8705 | 29.1253 | 28.1997 | 27.3669 | 26.3172 | 25.5136 | 24.7398 | 23.9063 | 45.6029 | 44.0918 | 42.6881 | 41.2478 | 39.9637 | 38.5617 | 37.2589 | 35.7674 | 34.5521 | 33.4343 | 32.2921 | 31.1533 | 30.0173 | 0.18635
Annual_CO2_Emissions_Coal_MillionTonnesCO2 | MtCO2 | coal | 161.132 | 158.2051 | 151.1303 | 156.3808 | 161.19 | 160.6375 | 147.8907 | 149.5463 | 150.9493 | 139.2302 | 144.7336 | 135.0353 | 133.5749 | 141.9663 | 138.8614 | 131.8187 | 118.8203 | 117.587 | 114.2418 | 114.2278 | 114.2138 | 109.4421 | 105.8275 | 102.2129 | 98.5985 | 94.9842 | 91.3701 | 87.7561 | 83.7564 | 80.1449 | 76.3707 | 72.2756 | 68.0707 | 63.1249 | 59.5646 | 56.0099 | 51.8782 | 48.3617 | 44.1546 | 40.6287 | 37.2048 | 33.804 | 30.4307 | 27.0906 | 23.7908 | 20.5411 | 17.3543 | 14.2481 | 11.2475 | 8.3892 | 5.7288
Annual_CO2_Emissions_NG_MillionTonnesCO2 | MtCO2 | NG | 52.1016 | 56.4831 | 57.3563 | 55.8192 | 57.3675 | 61.4556 | 62.7458 | 70.1184 | 71.5086 | 72.0525 | 69.4924 | 67.9792 | 68.578 | 72.1998 | 70.4611 | 72.1688 | 72.0065 | 70.6492 | 72.808 | 72.6225 | 72.4371 | 71.8875 | 71.3539 | 70.8363 | 70.3346 | 69.849 | 69.3793 | 68.9255 | 68.8732 | 68.8208 | 68.7684 | 68.716 | 68.6637 | 68.6113 | 68.5589 | 68.5065 | 68.4542 | 68.4018 | 68.3494 | 68.297 | 68.2447 | 68.1923 | 68.1399 | 68.0875 | 68.0352 | 67.9828 | 67.9304 | 67.878 | 67.8257 | 67.7733 | 67.7209
Annual_CO2_Emissions_Petroleum_MillionTonnesCO2 | MtCO2 | petroleum | 90.3608 | 94.2267 | 92.6499 | 93.1 | 99.1757 | 102.5706 | 108.8723 | 109.6143 | 102.678 | 96.7815 | 96.9493 | 96.2726 | 95.7764 | 96.9958 | 99.2772 | 98.5604 | 101.109 | 103.5542 | 102.9208 | 102.2991 | 101.6775 | 101.0383 | 100.3992 | 99.7601 | 99.121 | 98.4819 | 97.8428 | 97.2037 | 96.5645 | 95.9254 | 95.2863 | 94.6472 | 94.0081 | 93.369 | 92.7299 | 92.0907 | 91.4516 | 90.8125 | 90.1734 | 89.5343 | 88.8952 | 88.2561 | 87.6169 | 86.9778 | 86.3387 | 85.6996 | 85.0605 | 84.4214 | 83.7822 | 83.1431 | 82.504
Annual_CO2_Emissions_EmbodiedPowerPlantCapital_MillionTonnesCO2 | MtCO2 | embodied_in_PP | 0.12449 | 0.12961 | 0.037459 | 0.44797 | 0.35312 | 0.17347 | 0.41947 | 0.90163 | 0.60209 | 0.70501 | 0.74191 | 0.83177 | 1.322 | 0.15506 | 0.73818 | 1.542 | 2.8412 | 0.86709 | 0.81667 | 0 | 0 | 5.4212 | 5.1558 | 5.1558 | 5.1558 | 5.1558 | 5.1598 | 5.2001 | 5.2373 | 5.2051 | 5.1867 | 5.4411 | 5.2872 | 5.6179 | 5.2606 | 5.6647 | 5.7968 | 5.8065 | 6.1483 | 5.7885 | 6.6536 | 5.9501 | 8.2697 | 6.2551 | 5.6603 | 5.2022 | 5.5922 | 7.5697 | 7.5697 | 7.7592 | 7.8051
POWER_PLANT_DEPRECIATION_Interest_BillionUSD | depreciation_int | all_pp | 0.062572 | 0.15131 | 0.20141 | 0.38806 | 0.60779 | 0.66754 | 0.80656 | 1.2884 | 1.6812 | 2.1009 | 2.5668 | 3.1356 | 3.9252 | 3.8122 | 3.3829 | 3.7822 | 5.1549 | 5.2694 | 4.4286 | 3.62 | 2.7907 | 93.2741 | 236.7362 | 332.8306 | 393.6543 | 429.3036 | 463.4646 | 499.2433 | 510.0983 | 495.5408 | 481.3212 | 469.9497 | 463.9677 | 461.3215 | 459.7989 | 459.6116 | 461.0367 | 530.1068 | 642.5707 | 725.7525 | 788.2117 | 834.8947 | 881.2127 | 927.1088 | 952.1968 | 956.813 | 961.2999 | 965.4051 | 969.443 | 973.4061 | 836.4599
ELECTRICITY_TandD_DEPRECIATION_Interest_BillionUSD | depreciation_int | TandD | 0.052969 | 0.12349 | 0.18017 | 0.24988 | 0.33998 | 0.40445 | 0.47476 | 0.55941 | 0.65321 | 0.75313 | 0.8894 | 0.95979 | 1.027 | 1.1171 | 1.1787 | 1.269 | 1.3374 | 1.4146 | 1.4918 | 1.5719 | 1.6651 | 1.7668 | 1.8707 | 1.9773 | 2.087 | 2.2001 | 2.318 | 2.4398 | 2.5631 | 2.6911 | 2.8149 | 2.9434 | 3.0699 | 3.1984 | 3.326 | 3.4795 | 3.6291 | 3.784 | 3.9346 | 4.0893 | 4.2271 | 4.3765 | 4.5306 | 4.6787 | 4.8453 | 4.9968 | 5.185 | 5.3484 | 5.5163 | 5.6978 | 5.855
NATURALGAS_ResidAndComm_DEPRECIATION_Interest_BillionUSD | depreciation_int | NG_res_comm | 3.7083 | 3.7783 | 4.302 | 4.4027 | 5.2899 | 4.9647 | 5.7232 | 6.1392 | 7.3466 | 8.4762 | 9.6188 | 10.5364 | 10.8819 | 11.3852 | 11.842 | 12.2259 | 13.071 | 13.81 | 13.182 | 13.2156 | 13.1229 | 13.0181 | 12.9429 | 12.8777 | 12.8492 | 12.866 | 12.8774 | 12.9532 | 13.0132 | 13.0924 | 13.1034 | 13.1266 | 13.0973 | 13.0893 | 13.1554 | 13.236 | 13.2738 | 13.2301 | 12.9775 | 12.604 | 12.6285 | 12.3193 | 12.3639 | 12.3741 | 12.4596 | 12.4673 | 12.5193 | 12.5521 | 12.7823 | 12.9581 | 13.1846
OIL_Spending_Industrial_Billions2017USD | oil_indus_spending | energy_sys_BillionsUSD | 1.9944 | 1.595 | 1.4798 | 1.9106 | 2.6033 | 3.5281 | 4.3794 | 4.4852 | 5.8403 | 3.2615 | 4.315 | 4.9983 | 4.7948 | 4.7887 | 4.7902 | 2.2566 | 1.9584 | 2.3813 | 3.0102 | 3.2033 | 3.3541 | 3.4895 | 3.5132 | 3.6498 | 3.8642 | 4.0601 | 4.2285 | 4.4096 | 4.5615 | 4.7258 | 4.8609 | 5.0246 | 5.1505 | 5.3687 | 5.4704 | 5.6289 | 5.8141 | 5.8662 | 6.0108 | 6.1315 | 6.2985 | 6.4152 | 6.5828 | 6.6849 | 6.8064 | 6.9311 | 7.045 | 7.1581 | 7.2746 | 7.3774 | 7.4765
OIL_Spending_Commercial_Billions2017USD | oil_commerce_spending | energy_sys_BillionsUSD | 0.15888 | 0.14567 | 0.12327 | 0.14092 | 0.19237 | 0.29447 | 0.30643 | 0.29664 | 0.4465 | 0.30582 | 0.3737 | 0.5262 | 0.45819 | 0.46712 | 0.45261 | 0.36191 | 0.31079 | 0.36176 | 0.45329 | 0.4782 | 0.49643 | 0.51214 | 0.51133 | 0.52688 | 0.55333 | 0.57674 | 0.59594 | 0.61666 | 0.63301 | 0.65086 | 0.66447 | 0.68179 | 0.69378 | 0.71797 | 0.72638 | 0.7422 | 0.7613 | 0.76287 | 0.77639 | 0.78669 | 0.80278 | 0.81232 | 0.82817 | 0.83565 | 0.84548 | 0.8556 | 0.8643 | 0.87283 | 0.88168 | 0.88882 | 0.89545
OIL_Spending_Transportation_Billions2017USD | oil_transport_spending | energy_sys_BillionsUSD | 7.8392 | 6.6343 | 6.6118 | 7.7567 | 10.6589 | 14.4389 | 17.1855 | 18.6442 | 23.4824 | 13.8155 | 17.7611 | 20.5832 | 20.0962 | 20.8751 | 19.7226 | 10.4978 | 9.4635 | 10.8569 | 13.4466 | 14.0205 | 14.3847 | 14.6649 | 14.4683 | 14.7301 | 15.2837 | 15.7379 | 16.0637 | 16.4182 | 16.6454 | 16.9019 | 17.0392 | 17.2627 | 17.343 | 17.718 | 17.6941 | 17.8443 | 18.0636 | 17.8616 | 17.9359 | 17.9297 | 18.0486 | 18.0137 | 18.112 | 18.0216 | 17.978 | 17.9358 | 17.8593 | 17.7756 | 17.6946 | 17.5758 | 17.4442
OIL_Spending_Residential_Billions2017USD | oil_resid_spending | energy_sys_BillionsUSD | 0.2145 | 0.1795 | 0.1645 | 0.22356 | 0.30984 | 0.40645 | 0.43127 | 0.49883 | 0.75334 | 0.451 | 0.51952 | 0.62096 | 0.50137 | 0.59764 | 0.5176 | 0.24856 | 0.21801 | 0.28169 | 0.34879 | 0.36358 | 0.37292 | 0.38007 | 0.37487 | 0.38154 | 0.39576 | 0.4074 | 0.4157 | 0.42474 | 0.43048 | 0.43697 | 0.44037 | 0.44599 | 0.44791 | 0.45743 | 0.45665 | 0.46035 | 0.46583 | 0.46044 | 0.46217 | 0.46182 | 0.46469 | 0.46359 | 0.46592 | 0.46339 | 0.46205 | 0.46075 | 0.45857 | 0.45619 | 0.45389 | 0.45061 | 0.44699
NG_Spending_Industrial_Billions2017USD | ng_indus_spending | energy_sys_BillionsUSD | 1.8761 | 1.9187 | 1.6194 | 2.4537 | 2.5609 | 3.9015 | 2.9361 | 3.2744 | 4.1295 | 1.8349 | 2.0786 | 1.8341 | 1.2727 | 1.6807 | 1.9039 | 1.1269 | 1.0105 | 1.1855 | 1.241 | 1.203 | 1.2495 | 1.2374 | 1.2594 | 1.3338 | 1.4291 | 1.5492 | 1.6022 | 1.6346 | 1.6922 | 1.7218 | 1.76 | 1.774 | 1.8592 | 1.91 | 1.9538 | 1.998 | 2.061 | 2.0963 | 2.1268 | 2.1637 | 2.2212 | 2.2418 | 2.2919 | 2.3536 | 2.4271 | 2.4986 | 2.5592 | 2.6312 | 2.7394 | 2.8321 | 2.9183
NG_Spending_Commercial_Billions2017USD | ng_commerce_spending | energy_sys_BillionsUSD | 0.91609 | 0.82648 | 0.72991 | 1.1085 | 1.1726 | 1.7197 | 1.287 | 1.3324 | 1.7601 | 0.79879 | 0.84824 | 0.78706 | 0.48451 | 0.72985 | 0.80428 | 0.45942 | 0.45916 | 0.55484 | 0.57709 | 0.5559 | 0.5738 | 0.56482 | 0.57139 | 0.60159 | 0.64085 | 0.6907 | 0.71033 | 0.72066 | 0.74197 | 0.75088 | 0.76347 | 0.76552 | 0.79812 | 0.81579 | 0.83031 | 0.84488 | 0.86727 | 0.87787 | 0.88642 | 0.8976 | 0.91721 | 0.92148 | 0.93783 | 0.95882 | 0.98446 | 1.0091 | 1.0291 | 1.0536 | 1.0924 | 1.1247 | 1.1543
NG_Spending_Transportation_Billions2017USD | ng_transport_spending | energy_sys_BillionsUSD | 0.25294 | 0.23631 | 0.20922 | 0.34495 | 0.37434 | 0.57287 | 0.45318 | 0.48791 | 0.63619 | 0.28206 | 0.31873 | 0.26926 | 0.18161 | 0.22685 | 0.24526 | 0.14142 | 0.12749 | 0.14703 | 0.15677 | 0.15468 | 0.1634 | 0.1645 | 0.17007 | 0.18287 | 0.19882 | 0.21859 | 0.22917 | 0.2369 | 0.24839 | 0.25587 | 0.26469 | 0.2699 | 0.28604 | 0.29708 | 0.30712 | 0.3173 | 0.33057 | 0.3395 | 0.34769 | 0.35698 | 0.36975 | 0.37642 | 0.38809 | 0.40183 | 0.41772 | 0.4334 | 0.4473 | 0.46332 | 0.48588 | 0.50589 | 0.52491
NG_Spending_Residential_Billions2017USD | ng_resid_spending | energy_sys_BillionsUSD | 1.5001 | 1.3899 | 1.2417 | 1.8818 | 2.0262 | 2.943 | 2.2025 | 2.3323 | 3.0565 | 1.3092 | 1.449 | 1.3394 | 0.80111 | 1.2328 | 1.3231 | 0.74153 | 0.7306 | 0.84542 | 0.86853 | 0.82635 | 0.84245 | 0.81901 | 0.81827 | 0.8508 | 0.89503 | 0.95259 | 0.96737 | 0.96909 | 0.98514 | 0.98434 | 0.98813 | 0.97814 | 1.0067 | 1.0158 | 1.0206 | 1.025 | 1.0385 | 1.0375 | 1.0339 | 1.0331 | 1.0417 | 1.0327 | 1.037 | 1.046 | 1.0595 | 1.0713 | 1.0777 | 1.0883 | 1.1129 | 1.13 | 1.1436
NonElectricty_Energy_System_COAL_Billions2017USD | coal_not_elec | energy_sys_BillionsUSD | 0.30211 | 0.27051 | 0.19662 | 0.19768 | 0.29526 | 0.37973 | 0.31993 | 0.33245 | 0.42133 | 0.43018 | 0.49555 | 0.50205 | 0.48747 | 0.43041 | 0.35774 | 0.29492 | 0.23811 | 0.29688 | 0.33316 | 0.31206 | 0.30438 | 0.29167 | 0.28658 | 0.28404 | 0.28465 | 0.28525 | 0.28647 | 0.2883 | 0.28888 | 0.29132 | 0.29188 | 0.29368 | 0.29484 | 0.29477 | 0.29469 | 0.29584 | 0.29636 | 0.29628 | 0.29679 | 0.29609 | 0.29599 | 0.29649 | 0.29639 | 0.29628 | 0.29677 | 0.29785 | 0.29713 | 0.2976 | 0.29747 | 0.29734 | 0.29721
OIL_Spending_Industrial_2017USDperPerson | oil_indus_spending | USD_per_person | 176.6916 | 138.3412 | 126.0389 | 160.23 | 214.1958 | 284.4307 | 344.4901 | 344.8179 | 440.3369 | 241.9802 | 315.9536 | 390.4996 | 369.8677 | 364.4647 | 359.577 | 166.6586 | 142.2145 | 170.2218 | 211.6425 | 214.5303 | 214.4475 | 219.898 | 218.2508 | 223.57 | 233.4397 | 241.9372 | 248.5908 | 255.81 | 261.1598 | 267.0796 | 271.2158 | 276.8704 | 280.3251 | 288.6611 | 290.6086 | 295.4968 | 301.6481 | 300.8359 | 304.7295 | 307.3371 | 312.1832 | 313.9984 | 318.228 | 319.2256 | 321.119 | 323.1119 | 324.5599 | 325.9409 | 327.4393 | 328.2997 | 328.9733
OIL_Spending_Commercial_2017USDperPerson | oil_commerce_spending | USD_per_person | 14.0756 | 12.6351 | 10.4987 | 11.8183 | 15.8278 | 23.7397 | 24.1046 | 22.8053 | 33.6648 | 22.6896 | 27.3635 | 41.1099 | 35.3444 | 35.5519 | 33.9758 | 26.7283 | 22.5689 | 25.8595 | 31.87 | 32.0256 | 31.7403 | 32.2734 | 31.766 | 32.2741 | 33.4268 | 34.3677 | 35.0354 | 35.7732 | 36.2418 | 36.7832 | 37.0741 | 37.5683 | 37.7603 | 38.6038 | 38.5885 | 38.9625 | 39.4982 | 39.1223 | 39.3608 | 39.4324 | 39.7897 | 39.76 | 40.0356 | 39.9051 | 39.8888 | 39.8862 | 39.818 | 39.7438 | 39.6859 | 39.553 | 39.4005
OIL_Spending_Transportation_2017USDperPerson | oil_transport_spending | USD_per_person | 694.4923 | 575.4274 | 563.132 | 650.498 | 877.0058 | 1164.0311 | 1351.8487 | 1433.3565 | 1770.4946 | 1024.9974 | 1300.5141 | 1608.0854 | 1550.2161 | 1588.785 | 1480.4953 | 775.2946 | 687.2283 | 776.0857 | 945.4115 | 938.9725 | 919.7129 | 924.1409 | 898.8258 | 902.2999 | 923.3004 | 937.8068 | 944.3824 | 952.4457 | 953.0045 | 955.2114 | 950.7069 | 951.2215 | 943.9297 | 952.6553 | 939.9855 | 936.7515 | 937.1802 | 915.9954 | 909.3004 | 898.7186 | 894.5794 | 881.6986 | 875.5792 | 860.5937 | 848.1782 | 836.1222 | 822.774 | 809.4028 | 796.4635 | 782.1354 | 767.5615
OIL_Spending_Residential_2017USDperPerson | oil_resid_spending | USD_per_person | 19.0034 | 15.5686 | 14.0107 | 18.7488 | 25.4932 | 32.7673 | 33.9248 | 38.3496 | 56.7991 | 33.4608 | 38.0409 | 48.5131 | 38.6756 | 45.4858 | 38.8543 | 18.3569 | 15.8316 | 20.1362 | 24.5229 | 24.3492 | 23.8431 | 23.9511 | 23.2883 | 23.3715 | 23.9082 | 24.2765 | 24.4391 | 24.6399 | 24.6464 | 24.6953 | 24.5705 | 24.5754 | 24.3784 | 24.5949 | 24.2589 | 24.1664 | 24.1683 | 23.6127 | 23.4308 | 23.1486 | 23.0324 | 22.6911 | 22.5237 | 22.1283 | 21.7991 | 21.4792 | 21.1261 | 20.7726 | 20.4302 | 20.0523 | 19.6682
NonElectricty_Energy_System_OIL_2017USDperPerson | oil_not_elec | USD_per_person | 904.2629 | 741.9722 | 713.6802 | 841.2951 | 1132.5226 | 1504.9688 | 1754.3682 | 1839.3293 | 2301.2954 | 1323.128 | 1681.8721 | 2088.2079 | 1994.1038 | 2034.2873 | 1912.9024 | 987.0385 | 867.8434 | 992.3032 | 1213.4469 | 1209.8776 | 1189.7439 | 1200.2635 | 1172.131 | 1181.5154 | 1214.0752 | 1238.3882 | 1252.4478 | 1268.6688 | 1275.0524 | 1283.7695 | 1283.5674 | 1290.2355 | 1286.3935 | 1304.5152 | 1293.4415 | 1295.3773 | 1302.4946 | 1279.5664 | 1276.8214 | 1268.6367 | 1269.5848 | 1258.1481 | 1256.3665 | 1241.8527 | 1230.9851 | 1220.5994 | 1208.2781 | 1195.86 | 1184.0189 | 1170.0405 | 1155.6035
NG_Spending_Industrial_2017USDperPerson | ng_indus_spending | USD_per_person | 166.2058 | 166.4182 | 137.9254 | 205.7711 | 210.7067 | 314.5279 | 230.9567 | 251.7378 | 311.3546 | 136.1376 | 152.2011 | 143.2901 | 98.174 | 127.9156 | 142.9171 | 83.2264 | 73.3834 | 84.7448 | 87.252 | 80.5647 | 79.886 | 77.9792 | 78.2364 | 81.7017 | 86.3356 | 92.3145 | 94.195 | 94.8262 | 96.8839 | 97.3069 | 98.2003 | 97.7532 | 101.189 | 102.6981 | 103.7954 | 104.887 | 106.9291 | 107.5026 | 107.8205 | 108.4555 | 110.0949 | 109.727 | 110.7936 | 112.3924 | 114.5094 | 116.4796 | 117.9001 | 119.8116 | 123.3039 | 126.028 | 128.4075
NG_Spending_Commercial_2017USDperPerson | ng_commerce_spending | USD_per_person | 81.1588 | 71.6845 | 62.1675 | 92.9622 | 96.48 | 138.634 | 101.2366 | 102.4324 | 132.7089 | 59.264 | 62.1102 | 61.4897 | 37.375 | 55.5479 | 60.3742 | 33.9295 | 33.3434 | 39.6617 | 40.5743 | 37.2291 | 36.6872 | 35.5935 | 35.4969 | 36.8505 | 38.7143 | 41.1585 | 41.7602 | 41.8067 | 42.4802 | 42.4358 | 42.598 | 42.1821 | 43.4394 | 43.863 | 44.1094 | 44.3529 | 44.996 | 45.0198 | 44.9388 | 44.992 | 45.4612 | 45.103 | 45.3367 | 45.787 | 46.4453 | 47.0403 | 47.4109 | 47.9767 | 49.17 | 50.05 | 50.7883
NG_Spending_Transportation_2017USDperPerson | ng_transport_spending | USD_per_person | 22.4086 | 20.4962 | 17.8198 | 28.9289 | 30.8005 | 46.183 | 35.6484 | 37.5103 | 47.967 | 20.9263 | 23.3385 | 21.0363 | 14.0095 | 17.2655 | 18.4109 | 10.4445 | 9.258 | 10.5104 | 11.0222 | 10.3588 | 10.4475 | 10.366 | 10.5651 | 11.2015 | 12.0111 | 13.0254 | 13.4731 | 13.7431 | 14.2213 | 14.4606 | 14.7686 | 14.8723 | 15.5686 | 15.9735 | 16.3154 | 16.6568 | 17.1509 | 17.4105 | 17.627 | 17.8937 | 18.3266 | 18.4243 | 18.7611 | 19.1889 | 19.7077 | 20.204 | 20.6068 | 21.0972 | 21.8702 | 22.5123 | 23.0966
NG_Spending_Residential_2017USDperPerson | ng_resid_spending | USD_per_person | 132.8971 | 120.5531 | 105.7585 | 157.8165 | 166.7178 | 237.2604 | 173.2569 | 179.3066 | 230.4484 | 97.1343 | 106.0981 | 104.641 | 61.7974 | 93.83 | 99.3228 | 54.7639 | 53.0556 | 60.4333 | 61.0654 | 55.3417 | 53.8637 | 51.6119 | 50.8337 | 52.116 | 54.0693 | 56.764 | 56.8714 | 56.2182 | 56.4028 | 55.63 | 55.1329 | 53.8982 | 54.7943 | 54.6177 | 54.2161 | 53.8096 | 53.8802 | 53.2052 | 52.4134 | 51.7848 | 51.6333 | 50.5463 | 50.1306 | 49.9501 | 49.9861 | 49.9416 | 49.6508 | 49.5568 | 50.0918 | 50.2844 | 50.3178
NonElectricty_Energy_System_NG_2017USDperPerson | ng_not_elec | USD_per_person | 402.6703 | 379.152 | 323.6712 | 485.4787 | 504.7051 | 736.6053 | 541.0986 | 570.9871 | 722.479 | 313.4622 | 343.7478 | 330.4571 | 211.3559 | 294.559 | 321.025 | 182.3644 | 169.0403 | 195.3502 | 199.914 | 183.4944 | 180.8844 | 175.5506 | 175.1322 | 181.8697 | 191.1304 | 203.2624 | 206.2997 | 206.5942 | 209.9882 | 209.8333 | 210.6998 | 208.7059 | 214.9913 | 217.1523 | 218.4364 | 219.7063 | 222.9562 | 223.1381 | 222.7996 | 223.126 | 225.5161 | 223.8006 | 225.022 | 227.3185 | 230.6485 | 233.6656 | 235.5685 | 238.4423 | 244.436 | 248.8747 | 252.6102
NonElectricty_Energy_System_COAL_2017USDperPerson | coal_not_elec | USD_per_person | 26.7644 | 23.4625 | 16.746 | 16.5783 | 24.2937 | 30.6133 | 25.1667 | 25.5586 | 31.7666 | 31.9162 | 36.2855 | 39.223 | 37.6036 | 32.7585 | 26.8541 | 21.781 | 17.2912 | 21.222 | 23.4237 | 20.8994 | 19.4611 | 18.3801 | 17.8037 | 17.399 | 17.1958 | 16.9977 | 16.8414 | 16.7249 | 16.5396 | 16.464 | 16.2857 | 16.1824 | 16.0475 | 15.8491 | 15.6553 | 15.5303 | 15.3761 | 15.1938 | 15.0465 | 14.8413 | 14.6707 | 14.5121 | 14.328 | 14.1483 | 14.0011 | 13.8849 | 13.6886 | 13.5511 | 13.3898 | 13.232 | 13.0776
OIL_Spending_Industrial_USDofGDP | oil_indus_spending | USDperUSDofGDP_pct | 0.35704 | 0.28102 | 0.25674 | 0.32273 | 0.41874 | 0.53221 | 0.62956 | 0.62186 | 0.80336 | 0.47214 | 0.61328 | 0.69773 | 0.6654 | 0.64924 | 0.63051 | 0.28768 | 0.24371 | 0.28558 | 0.34815 | 0.36005 | 0.3697 | 0.37718 | 0.37238 | 0.37937 | 0.39388 | 0.40583 | 0.41448 | 0.42387 | 0.42997 | 0.43683 | 0.44062 | 0.44664 | 0.44896 | 0.45892 | 0.45856 | 0.46271 | 0.46867 | 0.46372 | 0.46595 | 0.4661 | 0.46952 | 0.46896 | 0.47189 | 0.46993 | 0.46921 | 0.46855 | 0.46703 | 0.46534 | 0.46375 | 0.4612 | 0.45834
OIL_Spending_Commercial_USDofGDP | oil_commerce_spending | USDperUSDofGDP_pct | 0.028442 | 0.025666 | 0.021385 | 0.023804 | 0.030942 | 0.04442 | 0.044052 | 0.041128 | 0.061419 | 0.04427 | 0.053114 | 0.073454 | 0.063585 | 0.063331 | 0.059576 | 0.046137 | 0.038677 | 0.043384 | 0.052425 | 0.05375 | 0.054719 | 0.055357 | 0.0542 | 0.054766 | 0.056401 | 0.057649 | 0.058415 | 0.059275 | 0.059668 | 0.060163 | 0.060231 | 0.060604 | 0.060476 | 0.061373 | 0.060889 | 0.061011 | 0.061369 | 0.060304 | 0.060184 | 0.059802 | 0.059843 | 0.059382 | 0.059368 | 0.058744 | 0.058284 | 0.05784 | 0.057296 | 0.056741 | 0.056207 | 0.055565 | 0.054895
OIL_Spending_Transportation_USDofGDP | oil_transport_spending | USDperUSDofGDP_pct | 1.4034 | 1.1689 | 1.1471 | 1.3102 | 1.7145 | 2.1781 | 2.4705 | 2.585 | 3.2301 | 1.9999 | 2.5244 | 2.8733 | 2.7889 | 2.8302 | 2.596 | 1.3383 | 1.1777 | 1.302 | 1.5552 | 1.5759 | 1.5855 | 1.5851 | 1.5336 | 1.5311 | 1.5579 | 1.5731 | 1.5746 | 1.5782 | 1.569 | 1.5623 | 1.5445 | 1.5345 | 1.5118 | 1.5145 | 1.4832 | 1.4668 | 1.4561 | 1.4119 | 1.3904 | 1.363 | 1.3454 | 1.3168 | 1.2984 | 1.2669 | 1.2393 | 1.2125 | 1.1839 | 1.1556 | 1.128 | 1.0988 | 1.0694
OIL_Spending_Residential_USDofGDP | oil_resid_spending | USDperUSDofGDP_pct | 0.0384 | 0.031625 | 0.028539 | 0.037763 | 0.049837 | 0.061312 | 0.061998 | 0.069161 | 0.10363 | 0.065287 | 0.07384 | 0.086682 | 0.069578 | 0.081027 | 0.06813 | 0.031687 | 0.027131 | 0.033782 | 0.04034 | 0.040866 | 0.041104 | 0.041082 | 0.039735 | 0.039659 | 0.04034 | 0.040722 | 0.040748 | 0.040827 | 0.040577 | 0.040392 | 0.039918 | 0.039644 | 0.039044 | 0.039101 | 0.038279 | 0.037842 | 0.037551 | 0.036397 | 0.035827 | 0.035106 | 0.03464 | 0.033889 | 0.0334 | 0.032575 | 0.031852 | 0.031147 | 0.0304 | 0.029656 | 0.028935 | 0.02817 | 0.027403
NonElectricty_Energy_System_OIL_USDperUSDofGDP | oil_not_elec | USDperUSDofGDP_pct | 1.8272 | 1.5072 | 1.4537 | 1.6945 | 2.214 | 2.816 | 3.2061 | 3.3171 | 4.1985 | 2.5816 | 3.2646 | 3.7311 | 3.5874 | 3.6238 | 3.3542 | 1.7038 | 1.4872 | 1.6648 | 1.9961 | 2.0306 | 2.0511 | 2.0587 | 1.9999 | 2.0049 | 2.0485 | 2.0773 | 2.0882 | 2.1021 | 2.0992 | 2.0997 | 2.0853 | 2.0814 | 2.0603 | 2.0739 | 2.0409 | 2.0284 | 2.0237 | 1.9724 | 1.9523 | 1.924 | 1.9094 | 1.8791 | 1.863 | 1.8281 | 1.7987 | 1.77 | 1.7387 | 1.7073 | 1.6769 | 1.6437 | 1.61
NG_Spending_Industrial_USDofGDP | ng_indus_spending | USDperUSDofGDP_pct | 0.33585 | 0.33805 | 0.28095 | 0.41445 | 0.41191 | 0.58853 | 0.42208 | 0.45399 | 0.56804 | 0.26562 | 0.29543 | 0.25603 | 0.17662 | 0.22786 | 0.2506 | 0.14366 | 0.12576 | 0.14218 | 0.14353 | 0.13521 | 0.13772 | 0.13375 | 0.13349 | 0.13864 | 0.14567 | 0.15485 | 0.15705 | 0.15712 | 0.15951 | 0.15915 | 0.15954 | 0.15769 | 0.16206 | 0.16327 | 0.16378 | 0.16424 | 0.16614 | 0.16571 | 0.16486 | 0.16448 | 0.16558 | 0.16388 | 0.16429 | 0.16545 | 0.16732 | 0.16891 | 0.16965 | 0.17105 | 0.17463 | 0.17705 | 0.1789
NG_Spending_Commercial_USDofGDP | ng_commerce_spending | USDperUSDofGDP_pct | 0.164 | 0.14562 | 0.12663 | 0.18724 | 0.18861 | 0.2594 | 0.18501 | 0.18473 | 0.24212 | 0.11563 | 0.12056 | 0.10987 | 0.067238 | 0.098951 | 0.10586 | 0.058568 | 0.057141 | 0.06654 | 0.066744 | 0.062483 | 0.063247 | 0.061051 | 0.060565 | 0.062531 | 0.065322 | 0.06904 | 0.069627 | 0.069272 | 0.069939 | 0.069408 | 0.069205 | 0.068047 | 0.069571 | 0.069734 | 0.069601 | 0.069451 | 0.069911 | 0.069395 | 0.068714 | 0.068233 | 0.068373 | 0.067362 | 0.067229 | 0.067403 | 0.067865 | 0.068214 | 0.068222 | 0.068495 | 0.069639 | 0.070311 | 0.070761
NG_Spending_Transportation_USDofGDP | ng_transport_spending | USDperUSDofGDP_pct | 0.045281 | 0.041635 | 0.036298 | 0.058267 | 0.060213 | 0.086415 | 0.065148 | 0.067648 | 0.087512 | 0.04083 | 0.045301 | 0.037587 | 0.025203 | 0.030756 | 0.032283 | 0.018029 | 0.015865 | 0.017633 | 0.018131 | 0.017386 | 0.018011 | 0.01778 | 0.018026 | 0.019008 | 0.020266 | 0.021849 | 0.022464 | 0.022772 | 0.023414 | 0.023652 | 0.023993 | 0.023992 | 0.024934 | 0.025395 | 0.025744 | 0.026082 | 0.026648 | 0.026837 | 0.026952 | 0.027137 | 0.027563 | 0.027517 | 0.02782 | 0.028248 | 0.028796 | 0.029298 | 0.029652 | 0.03012 | 0.030975 | 0.031626 | 0.032179
NG_Spending_Residential_USDofGDP | ng_resid_spending | USDperUSDofGDP_pct | 0.26854 | 0.24489 | 0.21543 | 0.31787 | 0.32592 | 0.44395 | 0.31663 | 0.32337 | 0.42043 | 0.18952 | 0.20594 | 0.18697 | 0.11117 | 0.16715 | 0.17416 | 0.094531 | 0.090922 | 0.10139 | 0.10045 | 0.092882 | 0.092859 | 0.088527 | 0.086733 | 0.088435 | 0.091231 | 0.095217 | 0.094823 | 0.093151 | 0.092861 | 0.090988 | 0.089569 | 0.086947 | 0.087757 | 0.086832 | 0.085548 | 0.084259 | 0.083714 | 0.082012 | 0.080143 | 0.078535 | 0.077656 | 0.075491 | 0.074338 | 0.073531 | 0.073038 | 0.072422 | 0.071445 | 0.070751 | 0.070944 | 0.07064 | 0.070105
NonElectricty_Energy_System_NG_USDperUSDofGDP | ng_not_elec | USDperUSDofGDP_pct | 0.81367 | 0.77019 | 0.6593 | 0.97782 | 0.98666 | 1.3783 | 0.98887 | 1.0297 | 1.3181 | 0.61161 | 0.66723 | 0.59045 | 0.38023 | 0.52472 | 0.56291 | 0.31479 | 0.28969 | 0.32774 | 0.32885 | 0.30797 | 0.31184 | 0.30111 | 0.29881 | 0.30861 | 0.32249 | 0.34096 | 0.34397 | 0.34232 | 0.34572 | 0.3432 | 0.34231 | 0.33668 | 0.34432 | 0.34523 | 0.34467 | 0.34403 | 0.34641 | 0.34395 | 0.34067 | 0.33838 | 0.33917 | 0.33425 | 0.33368 | 0.33463 | 0.33702 | 0.33884 | 0.33897 | 0.34042 | 0.34619 | 0.34962 | 0.35195
NonElectricty_Energy_System_COAL_USDperUSDofGDP | coal_not_elec | USDperUSDofGDP_pct | 0.054083 | 0.047661 | 0.034111 | 0.033391 | 0.047492 | 0.057282 | 0.045993 | 0.046094 | 0.057955 | 0.062273 | 0.070432 | 0.070082 | 0.067649 | 0.058355 | 0.047088 | 0.037597 | 0.029632 | 0.035604 | 0.038532 | 0.035076 | 0.03355 | 0.031526 | 0.030377 | 0.029524 | 0.029014 | 0.028512 | 0.02808 | 0.027713 | 0.027231 | 0.026928 | 0.026458 | 0.026105 | 0.025701 | 0.025197 | 0.024703 | 0.024319 | 0.02389 | 0.02342 | 0.023007 | 0.022508 | 0.022065 | 0.021674 | 0.021247 | 0.020828 | 0.020458 | 0.020135 | 0.019697 | 0.019347 | 0.018964 | 0.018588 | 0.01822
PowerPlantOpex_System_2017USDperPerson | all_pp_opex | USD_per_person | 667.0731 | 681.6059 | 616.4838 | 678.6776 | 695.5921 | 769.7766 | 661.0462 | 707.3142 | 777.449 | 602.0612 | 586.686 | 590.39 | 556.6324 | 589.351 | 581.6024 | 500.2276 | 452.4503 | 431.7151 | 438.2317 | 397.3308 | 397.8417 | 1207.6073 | 1906.6201 | 2462.6765 | 2912.6001 | 3236.0156 | 3621.4792 | 3971.4392 | 4256.0542 | 4490.2518 | 4702.1814 | 5015.0163 | 5311.8796 | 5557.557 | 5818.8709 | 6058.367 | 6286.2541 | 6500.6395 | 6696.2092 | 6882.4512 | 7051.5722 | 7198.1387 | 7332.0953 | 7454.5103 | 7513.0073 | 7610.6015 | 7696.2552 | 7772.2161 | 7838.9945 | 7894.3166 | 7940.397
PowerPlantCapex_System_2017USDperPerson | all_pp_capex | USD_per_person | 168.5756 | 197.2358 | 214.4253 | 201.0673 | 240.7915 | 336.7296 | 328.4284 | 296.4724 | 253.5659 | 304.1583 | 297.3277 | 289.0463 | 103.1027 | 207.2357 | 232.0168 | 555.1897 | 264.4249 | 180.9011 | 129.5206 | 156.4143 | 35813.1266 | 33026.3111 | 30549.8116 | 27956.3029 | 25552.4049 | 23120.5994 | 21954.2393 | 20963.8662 | 19818.7618 | 18724.6225 | 17780.3584 | 17329.0371 | 16941.8792 | 16406.3387 | 16022.9472 | 15642.4833 | 15234.7967 | 29427.5396 | 28685.7013 | 27993.5203 | 27265.7616 | 26618.9054 | 25862.2394 | 25166.7836 | 24338.7291 | 23690.3455 | 23089.8651 | 22484.6744 | 21863.1442 | 21230.463 | 7.1206
TandDOpex_System_2017USDperPerson | TandD_opex | USD_per_person | 191.3129 | 223.5412 | 209.335 | 215.5684 | 217.6904 | 211.3553 | 212.5931 | 198.0713 | 195.561 | 208.4158 | 212.9131 | 232.2929 | 233.3305 | 229.1583 | 214.8413 | 208.4195 | 200.5596 | 204.4831 | 200.651 | 196.4209 | 188.0655 | 185.4042 | 184.3814 | 183.388 | 182.4226 | 181.4842 | 180.5717 | 179.6841 | 178.8203 | 177.9795 | 177.1607 | 176.3917 | 175.6422 | 174.9115 | 174.1989 | 173.5038 | 172.8256 | 172.1637 | 171.5175 | 170.8865 | 170.2701 | 169.4203 | 168.592 | 167.7845 | 166.997 | 166.2288 | 165.4792 | 164.7475 | 164.0332 | 163.3357 | 162.6544
TandDCapex_System_2017USDperPerson | TandD_capex | USD_per_person | 133.7812 | 176.6268 | 142.9169 | 174.5204 | 216.8635 | 152.4004 | 152.7283 | 174.1557 | 182.0053 | 189.1092 | 244.8419 | 150.8919 | 146.3649 | 182.7129 | 135.7008 | 177.2593 | 146.952 | 152.3939 | 149.8894 | 143.4935 | 149.8534 | 156.1095 | 155.0051 | 153.9321 | 152.8892 | 151.8752 | 151.0099 | 151.2642 | 149.3303 | 149.5357 | 147.1991 | 151.7921 | 145.646 | 147.2642 | 146.2503 | 156.8492 | 151.7554 | 157.1954 | 150.4121 | 154.4359 | 159.8913 | 139.3252 | 142.3788 | 143.3127 | 139.8418 | 136.6907 | 145.3003 | 134.055 | 133.3288 | 137.0269 | 126.6287
PowerPlantOpex_System_2017USDofGDP | all_pp_opex | USDperUSDofGDP_pct | 1.348 | 1.3846 | 1.2558 | 1.367 | 1.3598 | 1.4404 | 1.2081 | 1.2756 | 1.4184 | 1.1747 | 1.1388 | 1.0549 | 1.0014 | 1.0498 | 1.0198 | 0.86347 | 0.77537 | 0.72428 | 0.72088 | 0.66685 | 0.68586 | 2.0713 | 3.2531 | 4.1789 | 4.9144 | 5.4282 | 6.0381 | 6.5805 | 7.0071 | 7.3442 | 7.6392 | 8.0901 | 8.5074 | 8.8355 | 9.1817 | 9.4867 | 9.767 | 10.0203 | 10.2388 | 10.4377 | 10.6055 | 10.7505 | 10.8726 | 10.9737 | 10.9778 | 11.0363 | 11.0746 | 11.0962 | 11.1023 | 11.09 | 11.0629
PowerPlantCapex_System_2017USDofGDP | all_pp_capex | USDperUSDofGDP_pct | 0.34064 | 0.40066 | 0.43678 | 0.40498 | 0.47073 | 0.63007 | 0.60021 | 0.53467 | 0.46261 | 0.59345 | 0.57713 | 0.51646 | 0.18548 | 0.36916 | 0.40683 | 0.95834 | 0.45315 | 0.3035 | 0.21306 | 0.26252 | 61.7401 | 56.6479 | 52.1244 | 47.4388 | 43.1143 | 38.7831 | 36.6046 | 34.7363 | 32.6293 | 30.626 | 28.8862 | 27.9548 | 27.1337 | 26.0831 | 25.2828 | 24.4942 | 23.6705 | 45.3606 | 43.8618 | 42.4539 | 41.0074 | 39.7556 | 38.3505 | 37.0479 | 35.5631 | 34.3539 | 33.2252 | 32.1007 | 30.9645 | 29.8248 | 0.0099207
TandDOpex_System_2017USDofGDP | TandD_opex | USDperUSDofGDP_pct | 0.38659 | 0.45409 | 0.42641 | 0.43419 | 0.42557 | 0.39548 | 0.38852 | 0.35721 | 0.35678 | 0.40665 | 0.41328 | 0.41505 | 0.41976 | 0.40821 | 0.37672 | 0.35976 | 0.3437 | 0.34306 | 0.33007 | 0.32966 | 0.32422 | 0.31801 | 0.31459 | 0.31119 | 0.3078 | 0.30443 | 0.30107 | 0.29773 | 0.29441 | 0.2911 | 0.28782 | 0.28455 | 0.2813 | 0.27808 | 0.27487 | 0.27169 | 0.26852 | 0.26538 | 0.26226 | 0.25916 | 0.25608 | 0.25303 | 0.25 | 0.24699 | 0.24401 | 0.24105 | 0.23812 | 0.23521 | 0.23232 | 0.22946 | 0.22662
TandDCapex_System_2017USDofGDP | TandD_capex | USDperUSDofGDP_pct | 0.27033 | 0.35879 | 0.29112 | 0.35151 | 0.42395 | 0.28516 | 0.27911 | 0.31408 | 0.33205 | 0.36898 | 0.47525 | 0.26961 | 0.26331 | 0.32548 | 0.23795 | 0.30598 | 0.25183 | 0.25567 | 0.24656 | 0.24083 | 0.25834 | 0.26776 | 0.26447 | 0.26121 | 0.25797 | 0.25476 | 0.25178 | 0.25064 | 0.24586 | 0.24458 | 0.23914 | 0.24487 | 0.23326 | 0.23412 | 0.23077 | 0.24561 | 0.23578 | 0.24231 | 0.22999 | 0.23421 | 0.24047 | 0.20808 | 0.21113 | 0.21097 | 0.20433 | 0.19822 | 0.20908 | 0.19139 | 0.18883 | 0.1925 | 0.17642

## Model
[22 empty] | 1 | 2 | 3 | 4 | 5 | 6 | 7 | 8 | 9 | 10 | 11 | 12 | 13 | 14 | 15 | 16 | 17 | 18 | 19 | 20 | 21 | 22 | 23 | 24 | 25 | 26 | 27 | 28 | 29 | 30
SEGMENTS | Units | 2000 | 2001 | 2002 | 2003 | 2004 | 2005 | 2006 | 2007 | 2008 | 2009 | 2010 | 2011 | 2012 | 2013 | 2014 | 2015 | 2016 | 2017 | 2018 | 2019 | 2020 | 2021 | 2022 | 2023 | 2024 | 2025 | 2026 | 2027 | 2028 | 2029 | 2030 | 2031 | 2032 | 2033 | 2034 | 2035 | 2036 | 2037 | 2038 | 2039 | 2040 | 2041 | 2042 | 2043 | 2044 | 2045 | 2046 | 2047 | 2048 | 2049 | 2050 | 2051 | 2052 | 2053 | 2054 | 2055 | 2056 | 2057 | 2058 | 2059 | 2060 | 2061 | 2062 | 2063 | 2064 | 2065 | 2066 | 2067 | 2068 | 2069 | 2070 | 2071 | 2072 | 2073 | 2074 | 2075 | 2076 | 2077 | 2078 | 2079
Coal Upstream (Mining)
Coal Midstream (Transport)
| Annual Retirments (MW) | 2 2021: 1438.7; 3 2022: 0; 4 2023: 384; 5 2024: 410; 6 2025: 382.5; 7 2026: 1236.6; 8 2027: 1391; 9 2028: 1241.7; 10 2029: 556.3; 11 2030: 927.3; 12 2031: 1054.7; 13 2032: 1178.4; 14 2033: 1969.5; 15 2034: 570; 16 2035: 527.2; 17 2036: 1652.1; 18 2037: 289.8; 19 2038: 2143.2; 20 2039: 820; 21 2040: 0; 22 2041: 0; 23 2042: 46.1; 24 2043: 79.3; 25 2044: 0; 26 2045: 58.1; 27 2046: 6.2; 28 2047: 90; 29 2048: 0; 30 2049: 0; 30 2050: 0
Coal Downstream (PowerGen) | Total Available Capacity (MW) | 2 2021: 19014.7; 3 2022: 19771.62; 4 2023: 19387.62; 5 2024: 18977.62; 6 2025: 18595.12; 7 2026: 17358.52; 8 2027: 15967.52; 9 2028: 14725.82; 10 2029: 14442.86; 11 2030: 13515.56; 12 2031: 12580.9; 13 2032: 11775.42; 14 2033: 10302.54; 15 2034: 11020.26; 16 2035: 10493.06; 17 2036: 8840.96; 18 2037: 9255.12; 19 2038: 7111.92; 20 2039: 7361.36; 21 2040: 7499.58; 22 2041: 7499.58; 23 2042: 7453.48; 24 2043: 7374.18; 25 2044: 7374.18; 26 2045: 7316.08; 27 2046: 7309.88; 28 2047: 7219.88; 29 2048: 7219.88; 30 2049: 7219.88; 30 2050: 7219.88
(historical pre-2020; user desired post-2020) Operating Capacity | MW | 22293.4 | 22293.4 | 22205.4 | 22295.4 | 22295.4 | 22295.4 | 22411.1 | 22411.1 | 22748.1 | 22766.6 | 23664.4 | 23999.6 | 22238.4 | 22042.2 | 21625.5 | 21093.6 | 20943.6 | 20453.4 | 20453.4 | 20453.4 | 20453.4 | 19771.62 | 19089.84 | 18408.06 | 17726.28 | 17044.5 | 16362.72 | 15680.94 | 14999.16 | 14317.38 | 13635.6 | 12953.82 | 12272.04 | 11590.26 | 10908.48 | 10226.7 | 9544.92 | 8863.14 | 8181.36 | 7499.58 | 6817.8 | 6136.02 | 5454.24 | 4772.46 | 4090.68 | 3408.9 | 2727.12 | 2045.34 | 1363.56 | 681.78 | 0
Generation | TWh | 148.6498 | 147.2648 | 143.6407 | 148.6606 | 151.5487 | 151.189 | 140.4377 | 141.7646 | 142.8901 | 132.3502 | 137.2893 | 128.6002 | 126.8755 | 134.6515 | 131.5351 | 125.0381 | 112.3802 | 111.4539 | 107.8392 | 107.8392 | 107.8392 | 104.2446 | 100.6499 | 97.0553 | 93.4607 | 89.866 | 86.2714 | 82.6767 | 79.0821 | 75.4875 | 71.8928 | 68.2982 | 64.7035 | 61.1089 | 57.5143 | 53.9196 | 50.325 | 46.7303 | 43.1357 | 39.5411 | 35.9464 | 32.3518 | 28.7571 | 25.1625 | 21.5678 | 17.9732 | 14.3786 | 10.7839 | 7.1893 | 3.5946 | 0
FOM&VOM | $billion | 0.97234 | 0.9655 | 0.94845 | 0.96805 | 0.9944 | 1.0219 | 1.0317 | 1.062 | 1.1148 | 1.0866 | 1.1482 | 1.1379 | 1.1 | 1.1459 | 1.1588 | 1.1302 | 1.0491 | 1.0721 | 1.0649 | 1.0845 | 1.1045 | 1.0873 | 1.1116 | 1.0499 | 1.0296 | 1.0082 | 0.98567 | 0.96198 | 0.93708 | 0.92803 | 0.88352 | 0.86252 | 0.8491 | 0.82621 | 0.84718 | 0.72586 | 0.68993 | 0.70217 | 0.61333 | 0.65044 | 0.5403 | 0.48585 | 0.43981 | 0.39191 | 0.3421 | 0.29033 | 0.23654 | 0.18067 | 0.12266 | 0.062458 | 0
Fuel Costs | $billion | 2.6574 | 2.6327 | 2.5679 | 2.6576 | 2.7092 | 2.7028 | 2.5106 | 2.5343 | 2.9874 | 2.9542 | 3.1476 | 3.1043 | 3.0498 | 3.1824 | 3.1486 | 2.8036 | 2.3949 | 2.3189 | 2.2437 | 2.2437 | 2.6135 | 2.5913 | 2.5505 | 2.5295 | 2.5221 | 2.499 | 2.4604 | 2.4156 | 2.3581 | 2.3057 | 2.2498 | 2.181 | 2.1063 | 2.0214 | 1.9504 | 1.8797 | 1.7865 | 1.7062 | 1.5916 | 1.4929 | 1.3921 | 1.287 | 1.174 | 1.0533 | 0.92685 | 0.792 | 0.65051 | 0.50023 | 0.34231 | 0.17608 | 0
Capacity remaining from 2020 existing coal fleet | MW | 1 2020: 20453.4; 2 2021: 19014.7; 3 2022: 19014.7; 4 2023: 18630.7; 5 2024: 18220.7; 6 2025: 17838.2; 7 2026: 16601.6; 8 2027: 15210.6; 9 2028: 13968.9; 10 2029: 13412.6; 11 2030: 12485.3; 12 2031: 11430.6; 13 2032: 10252.2; 14 2033: 8282.7; 15 2034: 7712.7; 16 2035: 7185.5; 17 2036: 5533.4; 18 2037: 5243.6; 19 2038: 3100.4; 20 2039: 2280.4; 21 2040: 2280.4; 22 2041: 2280.4; 23 2042: 2234.3; 24 2043: 2155; 25 2044: 2155; 26 2045: 2096.9; 27 2046: 2090.7; 28 2047: 2000.7; 29 2048: 2000.7; 30 2049: 2000.7; 30 2050: 2000.7
Cumulative added capacity since 2020 | MW | 1 2020: 0; 2 2021: 756.92; 3 2022: 756.92; 4 2023: 756.92; 5 2024: 756.92; 6 2025: 756.92; 7 2026: 756.92; 8 2027: 756.92; 9 2028: 1030.26; 10 2029: 1030.26; 11 2030: 1150.3; 12 2031: 1523.22; 13 2032: 2019.84; 14 2033: 3307.56; 15 2034: 3307.56; 16 2035: 3307.56; 17 2036: 4011.52; 18 2037: 4011.52; 19 2038: 5080.96; 20 2039: 5219.18; 21 2040: 5219.18; 22 2041: 5219.18; 23 2042: 5219.18; 24 2043: 5219.18; 25 2044: 5219.18; 26 2045: 5219.18; 27 2046: 5219.18; 28 2047: 5219.18; 29 2048: 5219.18; 30 2049: 5219.18; 30 2050: 5219.18
Implied Heat Rate of the total power plant fleet | MMBTU/MWh | 10.1 | 10.1 | 10.1 | 10.1 | 10.1 | 10.1 | 10.1 | 10.1 | 10.1 | 10.1 | 10.1 | 10.1 | 10.1 | 10.1 | 10.1 | 10.1 | 10.1 | 10.1 | 10.1 | 10.1 | 10.1 | 10.0845 | 10.0845 | 10.0842 | 10.0838 | 10.0835 | 10.0823 | 10.0808 | 10.0652 | 10.0638 | 10.0538 | 10.0254 | 9.9849 | 9.8781 | 9.8666 | 9.8549 | 9.7642 | 9.7536 | 9.5905 | 9.5276 | 9.5276 | 9.5276 | 9.5241 | 9.5179 | 9.5179 | 9.5133 | 9.5128 | 9.5055 | 9.5055 | 9.5055 | 9.5055
Capacity Installed * Heat Rate | MMBTU/hr | 2 2021: 7338.3394; 3 2022: 0; 4 2023: 0; 5 2024: 0; 6 2025: 0; 7 2026: 0; 8 2027: 0; 9 2028: 2544.7954; 10 2029: 0; 11 2030: 1104.368; 12 2031: 3430.864; 13 2032: 4568.904; 14 2033: 11847.024; 15 2034: 0; 16 2035: 0; 17 2036: 6476.432; 18 2037: 0; 19 2038: 9838.848; 20 2039: 1271.624; 21 2040: 0; 22 2041: 0; 23 2042: 0; 24 2043: 0; 25 2044: 0; 26 2045: 0; 27 2046: 0; 28 2047: 0; 29 2048: 0; 30 2049: 0; 30 2050: 0
Energy Revenues | $billion | 9.9501 | 10.0969 | 8.9039 | 11.2016 | 11.9978 | 14.4919 | 12.111 | 12.4259 | 14.4945 | 9.3737 | 10.0535 | 9.0718 | 7.7391 | 9.1178 | 9.5578 | 7.4856 | 7.2002 | 6.9703 | 6.9233 | 7.0193 | 7.3216 | 7.1312 | 6.9489 | 6.81 | 6.6824 | 6.6066 | 6.4448 | 6.2976 | 6.1296 | 5.9588 | 5.7798 | 5.6004 | 5.389 | 5.1669 | 4.9372 | 4.7062 | 4.4835 | 4.2452 | 4.0067 | 3.7548 | 3.4831 | 3.1961 | 2.8951 | 2.5834 | 2.2603 | 1.9228 | 1.567 | 1.2011 | 0.82957 | 0.42583 | 0
Capacity Revenues | $billion | 0 | 0 | 0 | 0 | 0 | 0 | 0 | 0.815 | 0.84082 | 0.97386 | 0.70677 | 0.74111 | 0.66153 | 0.56698 | 0.61751 | 0.64634 | 0.52873 | 0.55261 | 0.53941 | 0.55373 | 0.5614 | 0.54681 | 0.53283 | 0.52218 | 0.51239 | 0.50659 | 0.49418 | 0.48289 | 0.47001 | 0.45691 | 0.44319 | 0.42943 | 0.41322 | 0.39619 | 0.37857 | 0.36087 | 0.34379 | 0.32552 | 0.30722 | 0.28791 | 0.26708 | 0.24507 | 0.22199 | 0.19809 | 0.17331 | 0.14744 | 0.12015 | 0.092095 | 0.06361 | 0.032652 | 0
New capacity | MW | 0 | 0 | 0 | 90 | 0 | 0 | 115.7 | 0 | 337 | 0 | 972.8 | 485.2 | 0 | 0 | 0 | 0 | 0 | 0 | 0 | 0 | 0 | 756.92 | 0 | 0 | 0 | 0 | 0 | 0 | 273.34 | 0 | 120.04 | 372.92 | 496.62 | 1287.72 | 0 | 0 | 703.96 | 0 | 1069.44 | 138.22 | 0 | 0 | 0 | 0 | 0 | 0 | 0 | 0 | 0 | 0 | 0
GAP due to annual new cap limit | TWh | 2 2021: 0; 3 2022: 0; 4 2023: 0; 5 2024: 0; 6 2025: 0; 7 2026: 0; 8 2027: 0; 9 2028: 0; 10 2029: 0; 11 2030: 0; 12 2031: 0; 13 2032: 0; 14 2033: 0; 15 2034: 0; 16 2035: 0; 17 2036: 0; 18 2037: 0; 19 2038: 0; 20 2039: 0; 21 2040: 0; 22 2041: 0; 23 2042: 0; 24 2043: 0; 25 2044: 0; 26 2045: 0; 27 2046: 0; 28 2047: 0; 29 2048: 0; 30 2049: 0; 30 2050: 0
CAPEX | $billion | 0.23265 | 0.10281 | 0.27553 | 0.23411 | 0.75703 | 1.0463 | 1.0127 | 1.0399 | 0.86109 | 0.86766 | 0.29211 | 0 | 0 | 0 | 0 | 0.4965 | 0.50164 | 0.51109 | 0.52354 | 0.53375 | 0.68958 | 0 | 0.25691 | 0.26092 | 0.38136 | 0.75256 | 1.2591 | 2.5793 | 2.3372 | 2.3711 | 3.0191 | 2.6619 | 3.3179 | 2.0996 | 2.1293 | 2.1589 | 1.3808 | 1.3999 | 0.1624 | 0 | 0 | 0 | 0 | 0 | 0 | 0 | 0 | 0 | 0 | 0 | 0
0
0
|  | 0 | 0
|  | 0.17607 | 0.044982 | 0.045694
|  | 0 | 0 | 0 | 0
|  | 0 | 0 | 0 | 0 | 0
|  | 0.056586 | 0.057827 | 0.058742 | 0.059833 | 0.061444 | 0.063358
|  |  | 0 | 0 | 0 | 0 | 0 | 0
|  |  |  | 0.1711 | 0.17428 | 0.17897 | 0.18454 | 0.19013 | 0.19523
[5 empty] | 0 | 0 | 0 | 0 | 0 | 0
[6 empty] | 0.51661 | 0.53271 | 0.54883 | 0.56357 | 0.57453 | 0.57891
[7 empty] | 0.2657 | 0.27374 | 0.28109 | 0.28656 | 0.28874 | 0.29211
[8 empty] | 0 | 0 | 0 | 0 | 0 | 0
[9 empty] | 0 | 0 | 0 | 0 | 0 | 0
[10 empty] | 0 | 0 | 0 | 0 | 0 | 0
[11 empty] | 0 | 0 | 0 | 0 | 0 | 0
[12 empty] | 0 | 0 | 0 | 0 | 0 | 0
[13 empty] | 0 | 0 | 0 | 0 | 0 | 0
[14 empty] | 0 | 0 | 0 | 0 | 0 | 0
[15 empty] | 0 | 0 | 0 | 0 | 0 | 0
[16 empty] | 0 | 0 | 0 | 0 | 0 | 0
[17 empty] | 0.4965 | 0.50164 | 0.51109 | 0.52354 | 0.53375 | 0.68958
[18 empty] | 0 | 0 | 0 | 0 | 0 | 0
[19 empty] | 0 | 0 | 0 | 0 | 0 | 0
[20 empty] | 0 | 0 | 0 | 0 | 0 | 0
[21 empty] | 0 | 0 | 0 | 0 | 0 | 0
[22 empty] | 0 | 0 | 0 | 0 | 0 | 0
[23 empty] | 0 | 0 | 0 | 0 | 0 | 0
[24 empty] | 0.25691 | 0.26092 | 0.26499 | 0.26844 | 0.2725 | 0.27641
[25 empty] | 0 | 0 | 0 | 0 | 0 | 0
[26 empty] | 0.11637 | 0.11789 | 0.11967 | 0.12139 | 0.1232 | 0.12498
[27 empty] | 0.36623 | 0.37178 | 0.37711 | 0.38273 | 0.38828 | 0.3935
[28 empty] | 0.4951 | 0.5022 | 0.50969 | 0.51707 | 0.52403 | 0.53127
[29 empty] | 1.3022 | 1.3216 | 1.3408 | 1.3588 | 1.3776 | 1.3957
[30 empty] | 0 | 0 | 0 | 0 | 0 | 0
[31 empty] | 0 | 0 | 0 | 0 | 0 | 0
[32 empty] | 0.74281 | 0.75308 | 0.76301 | 0.77319 | 0.78412 | 0.79502
[33 empty] | 0 | 0 | 0 | 0 | 0 | 0
[34 empty] | 1.1591 | 1.1746 | 1.1912 | 1.2078 | 1.2228 | 1.2397
[35 empty] | 0.15181 | 0.15396 | 0.1561 | 0.15803 | 0.16022 | 0.1624
[36 empty] | 0 | 0 | 0 | 0 | 0 | 0
[37 empty] | 0 | 0 | 0 | 0 | 0 | 0
[38 empty] | 0 | 0 | 0 | 0 | 0 | 0
[39 empty] | 0 | 0 | 0 | 0 | 0 | 0
[40 empty] | 0 | 0 | 0 | 0 | 0 | 0
[41 empty] | 0 | 0 | 0 | 0 | 0 | 0
[42 empty] | 0 | 0 | 0 | 0 | 0 | 0
[43 empty] | 0 | 0 | 0 | 0 | 0 | 0
[44 empty] | 0 | 0 | 0 | 0 | 0 | 0
[45 empty] | 0 | 0 | 0 | 0 | 0 | 0
[46 empty] | 0 | 0 | 0 | 0 | 0 | 0
[47 empty] | 0 | 0 | 0 | 0 | 0 | 0
Debt | $billion | 0.093061 | 0.041124 | 0.11021 | 0.093643 | 0.30281 | 0.41852 | 0.40508 | 0.41596 | 0.34444 | 0.34706 | 0.11684 | 0 | 0 | 0 | 0 | 0.1986 | 0.20066 | 0.20443 | 0.20941 | 0.2135 | 0.27583 | 0 | 0.10277 | 0.10437 | 0.15254 | 0.30102 | 0.50362 | 1.0317 | 0.93489 | 0.94844 | 1.2077 | 1.0648 | 1.3272 | 0.83985 | 0.85172 | 0.86355 | 0.55231 | 0.55995 | 0.064959 | 0 | 0 | 0 | 0 | 0 | 0 | 0 | 0 | 0 | 0 | 0 | 0
Equity | $billion | 0.13959 | 0.061686 | 0.16532 | 0.14046 | 0.45422 | 0.62778 | 0.60761 | 0.62394 | 0.51665 | 0.52059 | 0.17526 | 0 | 0 | 0 | 0 | 0.2979 | 0.30098 | 0.30665 | 0.31412 | 0.32025 | 0.41375 | 0 | 0.15415 | 0.15655 | 0.22882 | 0.45153 | 0.75544 | 1.5476 | 1.4023 | 1.4227 | 1.8115 | 1.5972 | 1.9907 | 1.2598 | 1.2776 | 1.2953 | 0.82847 | 0.83993 | 0.097438 | 0 | 0 | 0 | 0 | 0 | 0 | 0 | 0 | 0 | 0 | 0 | 0
Principal | $billion | 0 | 0 | 0 | -0.0050883 | -0.00533 | -0.0055831 | -0.012606 | -0.013205 | -0.034501 | -0.03614 | -0.10047 | -0.13713 | -0.14364 | -0.15047 | -0.15761 | -0.1651 | -0.17294 | -0.18116 | -0.17956 | -0.18808 | -0.19702 | -0.25432 | -0.2664 | -0.2376 | -0.24888 | -0.1351 | -0.077564 | -0.081249 | -0.11533 | -0.12081 | -0.14022 | -0.18993 | -0.25712 | -0.42227 | -0.44233 | -0.46334 | -0.44908 | -0.47041 | -0.62866 | -0.67632 | -0.70844 | -0.7421 | -0.77735 | -0.75364 | -0.78944 | -0.79952 | -0.75113 | -0.67014 | -0.3952 | -0.41397 | -0.43363 | -0.27952 | -0.2928 | -0.034091 | 0 | 0 | 0 | 0 | 0 | 0 | 0 | 0 | 0 | 0 | 0
|  | 0 | 0 | 0 | 0 | 0 | 0 | 0 | 0 | 0 | 0 | 0 | 0 | 0 | 0 | 0
|  |  | 0 | 0 | 0 | 0 | 0 | 0 | 0 | 0 | 0 | 0 | 0 | 0 | 0 | 0 | 0
|  |  |  | 0 | 0 | 0 | 0 | 0 | 0 | 0 | 0 | 0 | 0 | 0 | 0 | 0 | 0 | 0
[5 empty] | -0.0050883 | -0.00533 | -0.0055831 | -0.0058483 | -0.0061261 | -0.0064171 | -0.0067219 | -0.0070412 | -0.0073757 | -0.007726 | -0.008093 | -0.0084774 | -0.0088801 | -0.0093019 | -0.0097438
[6 empty] | 0 | 0 | 0 | 0 | 0 | 0 | 0 | 0 | 0 | 0 | 0 | 0 | 0 | 0 | 0
[7 empty] | 0 | 0 | 0 | 0 | 0 | 0 | 0 | 0 | 0 | 0 | 0 | 0 | 0 | 0 | 0
[8 empty] | -0.0067581 | -0.0070791 | -0.0074153 | -0.0077676 | -0.0081365 | -0.008523 | -0.0089279 | -0.0093519 | -0.0097962 | -0.010261 | -0.010749 | -0.011259 | -0.011794 | -0.012355 | -0.012941
[9 empty] | 0 | 0 | 0 | 0 | 0 | 0 | 0 | 0 | 0 | 0 | 0 | 0 | 0 | 0 | 0
[10 empty] | -0.020669 | -0.02165 | -0.022679 | -0.023756 | -0.024884 | -0.026066 | -0.027304 | -0.028601 | -0.02996 | -0.031383 | -0.032874 | -0.034435 | -0.036071 | -0.037784 | -0.039579
[11 empty] | 0 | 0 | 0 | 0 | 0 | 0 | 0 | 0 | 0 | 0 | 0 | 0 | 0 | 0 | 0
[12 empty] | -0.062618 | -0.065593 | -0.068708 | -0.071972 | -0.075391 | -0.078972 | -0.082723 | -0.086652 | -0.090768 | -0.09508 | -0.099596 | -0.10433 | -0.10928 | -0.11447 | -0.11991
[13 empty] | -0.031882 | -0.033397 | -0.034983 | -0.036645 | -0.038385 | -0.040209 | -0.042119 | -0.044119 | -0.046215 | -0.04841 | -0.05071 | -0.053118 | -0.055642 | -0.058285 | -0.061053
[14 empty] | 0 | 0 | 0 | 0 | 0 | 0 | 0 | 0 | 0 | 0 | 0 | 0 | 0 | 0 | 0
[15 empty] | 0 | 0 | 0 | 0 | 0 | 0 | 0 | 0 | 0 | 0 | 0 | 0 | 0 | 0 | 0
[16 empty] | 0 | 0 | 0 | 0 | 0 | 0 | 0 | 0 | 0 | 0 | 0 | 0 | 0 | 0 | 0
[17 empty] | 0 | 0 | 0 | 0 | 0 | 0 | 0 | 0 | 0 | 0 | 0 | 0 | 0 | 0 | 0
[18 empty] | 0 | 0 | 0 | 0 | 0 | 0 | 0 | 0 | 0 | 0 | 0 | 0 | 0 | 0 | 0
[19 empty] | 0 | 0 | 0 | 0 | 0 | 0 | 0 | 0 | 0 | 0 | 0 | 0 | 0 | 0 | 0
[20 empty] | 0 | 0 | 0 | 0 | 0 | 0 | 0 | 0 | 0 | 0 | 0 | 0 | 0 | 0 | 0
[21 empty] | 0 | 0 | 0 | 0 | 0 | 0 | 0 | 0 | 0 | 0 | 0 | 0 | 0 | 0 | 0
[22 empty] | 0 | 0 | 0 | 0 | 0 | 0 | 0 | 0 | 0 | 0 | 0 | 0 | 0 | 0 | 0
[23 empty] | -0.061502 | -0.064424 | -0.067484 | -0.070689 | -0.074047 | -0.077564 | -0.081249 | -0.085108 | -0.089151 | -0.093385 | -0.097821 | -0.10247 | -0.10733 | -0.11243 | -0.11777
[24 empty] | 0 | 0 | 0 | 0 | 0 | 0 | 0 | 0 | 0 | 0 | 0 | 0 | 0 | 0 | 0
[25 empty] | 0 | 0 | 0 | 0 | 0 | 0 | 0 | 0 | 0 | 0 | 0 | 0 | 0 | 0 | 0
[26 empty] | 0 | 0 | 0 | 0 | 0 | 0 | 0 | 0 | 0 | 0 | 0 | 0 | 0 | 0 | 0
[27 empty] | 0 | 0 | 0 | 0 | 0 | 0 | 0 | 0 | 0 | 0 | 0 | 0 | 0 | 0 | 0
[28 empty] | 0 | 0 | 0 | 0 | 0 | 0 | 0 | 0 | 0 | 0 | 0 | 0 | 0 | 0 | 0
[29 empty] | 0 | 0 | 0 | 0 | 0 | 0 | 0 | 0 | 0 | 0 | 0 | 0 | 0 | 0 | 0
[30 empty] | -0.030225 | -0.031661 | -0.033164 | -0.03474 | -0.03639 | -0.038118 | -0.039929 | -0.041826 | -0.043812 | -0.045893 | -0.048073 | -0.050357 | -0.052749 | -0.055254 | -0.057879
[31 empty] | 0 | 0 | 0 | 0 | 0 | 0 | 0 | 0 | 0 | 0 | 0 | 0 | 0 | 0 | 0
[32 empty] | -0.013666 | -0.014315 | -0.014995 | -0.015707 | -0.016453 | -0.017235 | -0.018054 | -0.018911 | -0.019809 | -0.02075 | -0.021736 | -0.022768 | -0.02385 | -0.024983 | -0.026169
[33 empty] | -0.043059 | -0.045104 | -0.047247 | -0.049491 | -0.051842 | -0.054304 | -0.056884 | -0.059585 | -0.062416 | -0.065381 | -0.068486 | -0.071739 | -0.075147 | -0.078716 | -0.082455
[34 empty] | -0.058165 | -0.060927 | -0.063821 | -0.066853 | -0.070028 | -0.073355 | -0.076839 | -0.080489 | -0.084312 | -0.088317 | -0.092512 | -0.096906 | -0.10151 | -0.10633 | -0.11138
[35 empty] | -0.15293 | -0.1602 | -0.16781 | -0.17578 | -0.18413 | -0.19287 | -0.20203 | -0.21163 | -0.22168 | -0.23221 | -0.24324 | -0.2548 | -0.2669 | -0.27958 | -0.29286
[36 empty] | 0 | 0 | 0 | 0 | 0 | 0 | 0 | 0 | 0 | 0 | 0 | 0 | 0 | 0 | 0
[37 empty] | 0 | 0 | 0 | 0 | 0 | 0 | 0 | 0 | 0 | 0 | 0 | 0 | 0 | 0 | 0
[38 empty] | -0.087099 | -0.091236 | -0.09557 | -0.10011 | -0.10486 | -0.10985 | -0.11506 | -0.12053 | -0.12625 | -0.13225 | -0.13853 | -0.14511 | -0.15201 | -0.15923 | -0.16679
[39 empty] | 0 | 0 | 0 | 0 | 0 | 0 | 0 | 0 | 0 | 0 | 0 | 0 | 0 | 0 | 0
[40 empty] | -0.13591 | -0.14236 | -0.14912 | -0.15621 | -0.16363 | -0.1714 | -0.17954 | -0.18807 | -0.197 | -0.20636 | -0.21616 | -0.22643 | -0.23718 | -0.24845 | -0.26025
[41 empty] | -0.017803 | -0.018648 | -0.019534 | -0.020462 | -0.021434 | -0.022452 | -0.023519 | -0.024636 | -0.025806 | -0.027032 | -0.028316 | -0.029661 | -0.03107 | -0.032545 | -0.034091
[42 empty] | 0 | 0 | 0 | 0 | 0 | 0 | 0 | 0 | 0 | 0 | 0 | 0 | 0 | 0 | 0
[43 empty] | 0 | 0 | 0 | 0 | 0 | 0 | 0 | 0 | 0 | 0 | 0 | 0 | 0 | 0 | 0
[44 empty] | 0 | 0 | 0 | 0 | 0 | 0 | 0 | 0 | 0 | 0 | 0 | 0 | 0 | 0 | 0
[45 empty] | 0 | 0 | 0 | 0 | 0 | 0 | 0 | 0 | 0 | 0 | 0 | 0 | 0 | 0 | 0
[46 empty] | 0 | 0 | 0 | 0 | 0 | 0 | 0 | 0 | 0 | 0 | 0 | 0 | 0 | 0 | 0
[47 empty] | 0 | 0 | 0 | 0 | 0 | 0 | 0 | 0 | 0 | 0 | 0 | 0 | 0 | 0 | 0
[48 empty] | 0 | 0 | 0 | 0 | 0 | 0 | 0 | 0 | 0 | 0 | 0 | 0 | 0 | 0 | 0
[49 empty] | 0 | 0 | 0 | 0 | 0 | 0 | 0 | 0 | 0 | 0 | 0 | 0 | 0 | 0 | 0
[50 empty] | 0 | 0 | 0 | 0 | 0 | 0 | 0 | 0 | 0 | 0 | 0 | 0 | 0 | 0 | 0
[51 empty] | 0 | 0 | 0 | 0 | 0 | 0 | 0 | 0 | 0 | 0 | 0 | 0 | 0 | 0 | 0
[52 empty] | 0 | 0 | 0 | 0 | 0 | 0 | 0 | 0 | 0 | 0 | 0 | 0 | 0 | 0 | 0
[53 empty] | 0 | 0 | 0 | 0 | 0 | 0 | 0 | 0 | 0 | 0 | 0 | 0 | 0 | 0 | 0
Interest | $billion | 0 | 0 | 0 | -0.0051183 | -0.0048766 | -0.0046235 | -0.011156 | -0.010557 | -0.030721 | -0.029082 | -0.090354 | -0.11765 | -0.11114 | -0.10431 | -0.097168 | -0.089681 | -0.081839 | -0.073624 | -0.065019 | -0.05649 | -0.047556 | -0.10006 | -0.087983 | -0.075329 | -0.064043 | -0.052221 | -0.045804 | -0.042119 | -0.068663 | -0.063185 | -0.071193 | -0.10785 | -0.15733 | -0.29896 | -0.2789 | -0.25789 | -0.32349 | -0.30216 | -0.41652 | -0.40457 | -0.37245 | -0.33879 | -0.30355 | -0.26662 | -0.23082 | -0.19333 | -0.15535 | -0.11967 | -0.087837 | -0.069066 | -0.049402 | -0.028804 | -0.015527 | -0.0016193 | 0 | 0 | 0 | 0 | 0 | 0 | 0 | 0 | 0 | 0 | 0
|  | 0 | 0 | 0 | 0 | 0 | 0 | 0 | 0 | 0 | 0 | 0 | 0 | 0 | 0 | 0
|  |  | 0 | 0 | 0 | 0 | 0 | 0 | 0 | 0 | 0 | 0 | 0 | 0 | 0 | 0 | 0
|  |  |  | 0 | 0 | 0 | 0 | 0 | 0 | 0 | 0 | 0 | 0 | 0 | 0 | 0 | 0 | 0
[5 empty] | -0.0051183 | -0.0048766 | -0.0046235 | -0.0043583 | -0.0040805 | -0.0037895 | -0.0034847 | -0.0031654 | -0.0028309 | -0.0024806 | -0.0021136 | -0.0017292 | -0.0013265 | -0.00090467 | -0.00046283
[6 empty] | 0 | 0 | 0 | 0 | 0 | 0 | 0 | 0 | 0 | 0 | 0 | 0 | 0 | 0 | 0
[7 empty] | 0 | 0 | 0 | 0 | 0 | 0 | 0 | 0 | 0 | 0 | 0 | 0 | 0 | 0 | 0
[8 empty] | -0.006798 | -0.006477 | -0.0061407 | -0.0057885 | -0.0054195 | -0.0050331 | -0.0046282 | -0.0042041 | -0.0037599 | -0.0032946 | -0.0028072 | -0.0022966 | -0.0017618 | -0.0012016 | -0.00061471
[9 empty] | 0 | 0 | 0 | 0 | 0 | 0 | 0 | 0 | 0 | 0 | 0 | 0 | 0 | 0 | 0
[10 empty] | -0.020791 | -0.019809 | -0.01878 | -0.017703 | -0.016575 | -0.015393 | -0.014155 | -0.012858 | -0.011499 | -0.010076 | -0.0085853 | -0.0070238 | -0.0053881 | -0.0036748 | -0.00188
[11 empty] | 0 | 0 | 0 | 0 | 0 | 0 | 0 | 0 | 0 | 0 | 0 | 0 | 0 | 0 | 0
[12 empty] | -0.062988 | -0.060014 | -0.056898 | -0.053634 | -0.050216 | -0.046635 | -0.042884 | -0.038954 | -0.034838 | -0.030527 | -0.02601 | -0.02128 | -0.016324 | -0.011133 | -0.0056958
[13 empty] | -0.032071 | -0.030556 | -0.02897 | -0.027308 | -0.025568 | -0.023744 | -0.021834 | -0.019834 | -0.017738 | -0.015543 | -0.013243 | -0.010835 | -0.0083115 | -0.0056685 | -0.0029
[14 empty] | 0 | 0 | 0 | 0 | 0 | 0 | 0 | 0 | 0 | 0 | 0 | 0 | 0 | 0 | 0
[15 empty] | 0 | 0 | 0 | 0 | 0 | 0 | 0 | 0 | 0 | 0 | 0 | 0 | 0 | 0 | 0
[16 empty] | 0 | 0 | 0 | 0 | 0 | 0 | 0 | 0 | 0 | 0 | 0 | 0 | 0 | 0 | 0
[17 empty] | 0 | 0 | 0 | 0 | 0 | 0 | 0 | 0 | 0 | 0 | 0 | 0 | 0 | 0 | 0
[18 empty] | 0 | 0 | 0 | 0 | 0 | 0 | 0 | 0 | 0 | 0 | 0 | 0 | 0 | 0 | 0
[19 empty] | 0 | 0 | 0 | 0 | 0 | 0 | 0 | 0 | 0 | 0 | 0 | 0 | 0 | 0 | 0
[20 empty] | 0 | 0 | 0 | 0 | 0 | 0 | 0 | 0 | 0 | 0 | 0 | 0 | 0 | 0 | 0
[21 empty] | 0 | 0 | 0 | 0 | 0 | 0 | 0 | 0 | 0 | 0 | 0 | 0 | 0 | 0 | 0
[22 empty] | 0 | 0 | 0 | 0 | 0 | 0 | 0 | 0 | 0 | 0 | 0 | 0 | 0 | 0 | 0
[23 empty] | -0.061866 | -0.058944 | -0.055884 | -0.052679 | -0.049321 | -0.045804 | -0.042119 | -0.03826 | -0.034217 | -0.029983 | -0.025547 | -0.0209 | -0.016033 | -0.010935 | -0.0055943
[24 empty] | 0 | 0 | 0 | 0 | 0 | 0 | 0 | 0 | 0 | 0 | 0 | 0 | 0 | 0 | 0
[25 empty] | 0 | 0 | 0 | 0 | 0 | 0 | 0 | 0 | 0 | 0 | 0 | 0 | 0 | 0 | 0
[26 empty] | 0 | 0 | 0 | 0 | 0 | 0 | 0 | 0 | 0 | 0 | 0 | 0 | 0 | 0 | 0
[27 empty] | 0 | 0 | 0 | 0 | 0 | 0 | 0 | 0 | 0 | 0 | 0 | 0 | 0 | 0 | 0
[28 empty] | 0 | 0 | 0 | 0 | 0 | 0 | 0 | 0 | 0 | 0 | 0 | 0 | 0 | 0 | 0
[29 empty] | 0 | 0 | 0 | 0 | 0 | 0 | 0 | 0 | 0 | 0 | 0 | 0 | 0 | 0 | 0
[30 empty] | -0.030403 | -0.028968 | -0.027464 | -0.025889 | -0.024238 | -0.02251 | -0.020699 | -0.018803 | -0.016816 | -0.014735 | -0.012555 | -0.010271 | -0.0078794 | -0.0053738 | -0.0027493
[31 empty] | 0 | 0 | 0 | 0 | 0 | 0 | 0 | 0 | 0 | 0 | 0 | 0 | 0 | 0 | 0
[32 empty] | -0.013747 | -0.013097 | -0.012417 | -0.011705 | -0.010959 | -0.010178 | -0.009359 | -0.0085014 | -0.0076031 | -0.0066622 | -0.0056766 | -0.0046441 | -0.0035626 | -0.0024297 | -0.001243
[33 empty] | -0.043313 | -0.041268 | -0.039125 | -0.036881 | -0.03453 | -0.032068 | -0.029488 | -0.026786 | -0.023956 | -0.020991 | -0.017886 | -0.014633 | -0.011225 | -0.0076557 | -0.0039166
[34 empty] | -0.058508 | -0.055745 | -0.052851 | -0.04982 | -0.046644 | -0.043318 | -0.039833 | -0.036184 | -0.03236 | -0.028356 | -0.02416 | -0.019766 | -0.015163 | -0.010341 | -0.0052906
[35 empty] | -0.15384 | -0.14657 | -0.13896 | -0.13099 | -0.12264 | -0.1139 | -0.10473 | -0.095138 | -0.085086 | -0.074556 | -0.063526 | -0.051971 | -0.039869 | -0.027191 | -0.013911
[36 empty] | 0 | 0 | 0 | 0 | 0 | 0 | 0 | 0 | 0 | 0 | 0 | 0 | 0 | 0 | 0
[37 empty] | 0 | 0 | 0 | 0 | 0 | 0 | 0 | 0 | 0 | 0 | 0 | 0 | 0 | 0 | 0
[38 empty] | -0.087613 | -0.083476 | -0.079142 | -0.074603 | -0.069848 | -0.064866 | -0.059649 | -0.054183 | -0.048458 | -0.042461 | -0.036179 | -0.029599 | -0.022706 | -0.015486 | -0.0079225
[39 empty] | 0 | 0 | 0 | 0 | 0 | 0 | 0 | 0 | 0 | 0 | 0 | 0 | 0 | 0 | 0
[40 empty] | -0.13671 | -0.13025 | -0.12349 | -0.11641 | -0.10899 | -0.10121 | -0.093073 | -0.084545 | -0.075612 | -0.066254 | -0.056452 | -0.046185 | -0.035429 | -0.024163 | -0.012362
[41 empty] | -0.017908 | -0.017062 | -0.016176 | -0.015249 | -0.014277 | -0.013259 | -0.012192 | -0.011075 | -0.0099047 | -0.0086789 | -0.0073949 | -0.0060499 | -0.0046411 | -0.0031652 | -0.0016193
[42 empty] | 0 | 0 | 0 | 0 | 0 | 0 | 0 | 0 | 0 | 0 | 0 | 0 | 0 | 0 | 0
[43 empty] | 0 | 0 | 0 | 0 | 0 | 0 | 0 | 0 | 0 | 0 | 0 | 0 | 0 | 0 | 0
[44 empty] | 0 | 0 | 0 | 0 | 0 | 0 | 0 | 0 | 0 | 0 | 0 | 0 | 0 | 0 | 0
[45 empty] | 0 | 0 | 0 | 0 | 0 | 0 | 0 | 0 | 0 | 0 | 0 | 0 | 0 | 0 | 0
[46 empty] | 0 | 0 | 0 | 0 | 0 | 0 | 0 | 0 | 0 | 0 | 0 | 0 | 0 | 0 | 0
[47 empty] | 0 | 0 | 0 | 0 | 0 | 0 | 0 | 0 | 0 | 0 | 0 | 0 | 0 | 0 | 0
[48 empty] | 0 | 0 | 0 | 0 | 0 | 0 | 0 | 0 | 0 | 0 | 0 | 0 | 0 | 0 | 0
[49 empty] | 0 | 0 | 0 | 0 | 0 | 0 | 0 | 0 | 0 | 0 | 0 | 0 | 0 | 0 | 0
[50 empty] | 0 | 0 | 0 | 0 | 0 | 0 | 0 | 0 | 0 | 0 | 0 | 0 | 0 | 0 | 0
[51 empty] | 0 | 0 | 0 | 0 | 0 | 0 | 0 | 0 | 0 | 0 | 0 | 0 | 0 | 0 | 0
[52 empty] | 0 | 0 | 0 | 0 | 0 | 0 | 0 | 0 | 0 | 0 | 0 | 0 | 0 | 0 | 0
[53 empty] | 0 | 0 | 0 | 0 | 0 | 0 | 0 | 0 | 0 | 0 | 0 | 0 | 0 | 0 | 0
Depreciation | $billion | 0 | 0 | 0 | 0.010102 | 0.019447 | 0.017987 | 0.030057 | 0.041219 | 0.079161 | 0.11426 | 0.23 | 0.40114 | 0.43523 | 0.40351 | 0.37513 | 0.3491 | 0.32806 | 0.30921 | 0.30106 | 0.3 | 0.30003 | 0.4221 | 0.53509 | 0.5114 | 0.48914 | 0.474 | 0.45211 | 0.43118 | 0.45488 | 0.48401 | 0.42849 | 0.4195 | 0.56502 | 0.95268 | 1.1957 | 1.1169 | 1.2215 | 1.319 | 1.5082 | 1.7253 | 1.6661 | 1.5277 | 1.3986 | 1.3466 | 1.3112 | 1.2812 | 1.2734 | 1.2728 | 1.2371 | 1.2014 | 1.1853 | 1.1182 | 0.99874 | 0.74937 | 0.56885 | 0.56874 | 0.46597 | 0.36303 | 0.20257 | 0.021028 | 0 | 0 | 0 | 0 | 0 | 0 | 0 | 0 | 0 | 0 | 0 | 0
|  | 0 | 0 | 0 | 0 | 0 | 0 | 0 | 0 | 0 | 0 | 0 | 0 | 0 | 0 | 0 | 0 | 0 | 0 | 0 | 0 | 0
|  |  | 0 | 0 | 0 | 0 | 0 | 0 | 0 | 0 | 0 | 0 | 0 | 0 | 0 | 0 | 0 | 0 | 0 | 0 | 0 | 0 | 0
|  |  |  | 0 | 0 | 0 | 0 | 0 | 0 | 0 | 0 | 0 | 0 | 0 | 0 | 0 | 0 | 0 | 0 | 0 | 0 | 0 | 0 | 0
[5 empty] | 0.010102 | 0.019447 | 0.017987 | 0.01664 | 0.01539 | 0.014237 | 0.013168 | 0.012182 | 0.01202 | 0.012017 | 0.01202 | 0.012017 | 0.01202 | 0.012017 | 0.01202 | 0.012017 | 0.01202 | 0.012017 | 0.01202 | 0.012017 | 0.00601
[6 empty] | 0 | 0 | 0 | 0 | 0 | 0 | 0 | 0 | 0 | 0 | 0 | 0 | 0 | 0 | 0 | 0 | 0 | 0 | 0 | 0 | 0
[7 empty] | 0 | 0 | 0 | 0 | 0 | 0 | 0 | 0 | 0 | 0 | 0 | 0 | 0 | 0 | 0 | 0 | 0 | 0 | 0 | 0 | 0
[8 empty] | 0.013417 | 0.025829 | 0.02389 | 0.022101 | 0.02044 | 0.018909 | 0.017489 | 0.016179 | 0.015965 | 0.015961 | 0.015965 | 0.015961 | 0.015965 | 0.015961 | 0.015965 | 0.015961 | 0.015965 | 0.015961 | 0.015965 | 0.015961 | 0.0079823
[9 empty] | 0 | 0 | 0 | 0 | 0 | 0 | 0 | 0 | 0 | 0 | 0 | 0 | 0 | 0 | 0 | 0 | 0 | 0 | 0 | 0 | 0
[10 empty] | 0.041034 | 0.078993 | 0.073063 | 0.067591 | 0.062514 | 0.057831 | 0.053487 | 0.049482 | 0.048825 | 0.048814 | 0.048825 | 0.048814 | 0.048825 | 0.048814 | 0.048825 | 0.048814 | 0.048825 | 0.048814 | 0.048825 | 0.048814 | 0.024413
[11 empty] | 0 | 0 | 0 | 0 | 0 | 0 | 0 | 0 | 0 | 0 | 0 | 0 | 0 | 0 | 0 | 0 | 0 | 0 | 0 | 0 | 0
[12 empty] | 0.12432 | 0.23932 | 0.22135 | 0.20478 | 0.1894 | 0.17521 | 0.16205 | 0.14991 | 0.14792 | 0.14789 | 0.14792 | 0.14789 | 0.14792 | 0.14789 | 0.14792 | 0.14789 | 0.14792 | 0.14789 | 0.14792 | 0.14789 | 0.073961
[13 empty] | 0.063297 | 0.12185 | 0.1127 | 0.10426 | 0.096431 | 0.089207 | 0.082506 | 0.076328 | 0.075315 | 0.075299 | 0.075315 | 0.075299 | 0.075315 | 0.075299 | 0.075315 | 0.075299 | 0.075315 | 0.075299 | 0.075315 | 0.075299 | 0.037658
[14 empty] | 0 | 0 | 0 | 0 | 0 | 0 | 0 | 0 | 0 | 0 | 0 | 0 | 0 | 0 | 0 | 0 | 0 | 0 | 0 | 0 | 0
[15 empty] | 0 | 0 | 0 | 0 | 0 | 0 | 0 | 0 | 0 | 0 | 0 | 0 | 0 | 0 | 0 | 0 | 0 | 0 | 0 | 0 | 0
[16 empty] | 0 | 0 | 0 | 0 | 0 | 0 | 0 | 0 | 0 | 0 | 0 | 0 | 0 | 0 | 0 | 0 | 0 | 0 | 0 | 0 | 0
[17 empty] | 0 | 0 | 0 | 0 | 0 | 0 | 0 | 0 | 0 | 0 | 0 | 0 | 0 | 0 | 0 | 0 | 0 | 0 | 0 | 0 | 0
[18 empty] | 0 | 0 | 0 | 0 | 0 | 0 | 0 | 0 | 0 | 0 | 0 | 0 | 0 | 0 | 0 | 0 | 0 | 0 | 0 | 0 | 0
[19 empty] | 0 | 0 | 0 | 0 | 0 | 0 | 0 | 0 | 0 | 0 | 0 | 0 | 0 | 0 | 0 | 0 | 0 | 0 | 0 | 0 | 0
[20 empty] | 0 | 0 | 0 | 0 | 0 | 0 | 0 | 0 | 0 | 0 | 0 | 0 | 0 | 0 | 0 | 0 | 0 | 0 | 0 | 0 | 0
[21 empty] | 0 | 0 | 0 | 0 | 0 | 0 | 0 | 0 | 0 | 0 | 0 | 0 | 0 | 0 | 0 | 0 | 0 | 0 | 0 | 0 | 0
[22 empty] | 0 | 0 | 0 | 0 | 0 | 0 | 0 | 0 | 0 | 0 | 0 | 0 | 0 | 0 | 0 | 0 | 0 | 0 | 0 | 0 | 0
[23 empty] | 0.1221 | 0.23506 | 0.21741 | 0.20113 | 0.18602 | 0.17208 | 0.15916 | 0.14724 | 0.14529 | 0.14525 | 0.14529 | 0.14525 | 0.14529 | 0.14525 | 0.14529 | 0.14525 | 0.14529 | 0.14525 | 0.14529 | 0.14525 | 0.072643
[24 empty] | 0 | 0 | 0 | 0 | 0 | 0 | 0 | 0 | 0 | 0 | 0 | 0 | 0 | 0 | 0 | 0 | 0 | 0 | 0 | 0 | 0
[25 empty] | 0 | 0 | 0 | 0 | 0 | 0 | 0 | 0 | 0 | 0 | 0 | 0 | 0 | 0 | 0 | 0 | 0 | 0 | 0 | 0 | 0
[26 empty] | 0 | 0 | 0 | 0 | 0 | 0 | 0 | 0 | 0 | 0 | 0 | 0 | 0 | 0 | 0 | 0 | 0 | 0 | 0 | 0 | 0
[27 empty] | 0 | 0 | 0 | 0 | 0 | 0 | 0 | 0 | 0 | 0 | 0 | 0 | 0 | 0 | 0 | 0 | 0 | 0 | 0 | 0 | 0
[28 empty] | 0 | 0 | 0 | 0 | 0 | 0 | 0 | 0 | 0 | 0 | 0 | 0 | 0 | 0 | 0 | 0 | 0 | 0 | 0 | 0 | 0
[29 empty] | 0 | 0 | 0 | 0 | 0 | 0 | 0 | 0 | 0 | 0 | 0 | 0 | 0 | 0 | 0 | 0 | 0 | 0 | 0 | 0 | 0
[30 empty] | 0.060007 | 0.11552 | 0.10684 | 0.098843 | 0.091418 | 0.084569 | 0.078217 | 0.07236 | 0.0714 | 0.071384 | 0.0714 | 0.071384 | 0.0714 | 0.071384 | 0.0714 | 0.071384 | 0.0714 | 0.071384 | 0.0714 | 0.071384 | 0.0357
[31 empty] | 0 | 0 | 0 | 0 | 0 | 0 | 0 | 0 | 0 | 0 | 0 | 0 | 0 | 0 | 0 | 0 | 0 | 0 | 0 | 0 | 0
[32 empty] | 0.027131 | 0.05223 | 0.048308 | 0.044691 | 0.041334 | 0.038237 | 0.035365 | 0.032717 | 0.032283 | 0.032276 | 0.032283 | 0.032276 | 0.032283 | 0.032276 | 0.032283 | 0.032276 | 0.032283 | 0.032276 | 0.032283 | 0.032276 | 0.016141
[33 empty] | 0.085486 | 0.16457 | 0.15221 | 0.14081 | 0.13024 | 0.12048 | 0.11143 | 0.10309 | 0.10172 | 0.10169 | 0.10172 | 0.10169 | 0.10172 | 0.10169 | 0.10172 | 0.10169 | 0.10172 | 0.10169 | 0.10172 | 0.10169 | 0.050859
[34 empty] | 0.11548 | 0.2223 | 0.20561 | 0.19021 | 0.17592 | 0.16274 | 0.15052 | 0.13925 | 0.1374 | 0.13737 | 0.1374 | 0.13737 | 0.1374 | 0.13737 | 0.1374 | 0.13737 | 0.1374 | 0.13737 | 0.1374 | 0.13737 | 0.068701
[35 empty] | 0.30362 | 0.5845 | 0.54061 | 0.50013 | 0.46256 | 0.42791 | 0.39576 | 0.36613 | 0.36127 | 0.36119 | 0.36127 | 0.36119 | 0.36127 | 0.36119 | 0.36127 | 0.36119 | 0.36127 | 0.36119 | 0.36127 | 0.36119 | 0.18064
[36 empty] | 0 | 0 | 0 | 0 | 0 | 0 | 0 | 0 | 0 | 0 | 0 | 0 | 0 | 0 | 0 | 0 | 0 | 0 | 0 | 0 | 0
[37 empty] | 0 | 0 | 0 | 0 | 0 | 0 | 0 | 0 | 0 | 0 | 0 | 0 | 0 | 0 | 0 | 0 | 0 | 0 | 0 | 0 | 0
[38 empty] | 0.17292 | 0.33288 | 0.30789 | 0.28484 | 0.26344 | 0.2437 | 0.2254 | 0.20852 | 0.20575 | 0.20571 | 0.20575 | 0.20571 | 0.20575 | 0.20571 | 0.20575 | 0.20571 | 0.20575 | 0.20571 | 0.20575 | 0.20571 | 0.10288
[39 empty] | 0 | 0 | 0 | 0 | 0 | 0 | 0 | 0 | 0 | 0 | 0 | 0 | 0 | 0 | 0 | 0 | 0 | 0 | 0 | 0 | 0
[40 empty] | 0.26982 | 0.51942 | 0.48042 | 0.44444 | 0.41106 | 0.38026 | 0.3517 | 0.32536 | 0.32105 | 0.32098 | 0.32105 | 0.32098 | 0.32105 | 0.32098 | 0.32105 | 0.32098 | 0.32105 | 0.32098 | 0.32105 | 0.32098 | 0.16052
[41 empty] | 0.035345 | 0.068041 | 0.062932 | 0.05822 | 0.053846 | 0.049812 | 0.04607 | 0.042621 | 0.042055 | 0.042046 | 0.042055 | 0.042046 | 0.042055 | 0.042046 | 0.042055 | 0.042046 | 0.042055 | 0.042046 | 0.042055 | 0.042046 | 0.021028
[42 empty] | 0 | 0 | 0 | 0 | 0 | 0 | 0 | 0 | 0 | 0 | 0 | 0 | 0 | 0 | 0 | 0 | 0 | 0 | 0 | 0 | 0
[43 empty] | 0 | 0 | 0 | 0 | 0 | 0 | 0 | 0 | 0 | 0 | 0 | 0 | 0 | 0 | 0 | 0 | 0 | 0 | 0 | 0 | 0
[44 empty] | 0 | 0 | 0 | 0 | 0 | 0 | 0 | 0 | 0 | 0 | 0 | 0 | 0 | 0 | 0 | 0 | 0 | 0 | 0 | 0 | 0
[45 empty] | 0 | 0 | 0 | 0 | 0 | 0 | 0 | 0 | 0 | 0 | 0 | 0 | 0 | 0 | 0 | 0 | 0 | 0 | 0 | 0 | 0
[46 empty] | 0 | 0 | 0 | 0 | 0 | 0 | 0 | 0 | 0 | 0 | 0 | 0 | 0 | 0 | 0 | 0 | 0 | 0 | 0 | 0 | 0
[47 empty] | 0 | 0 | 0 | 0 | 0 | 0 | 0 | 0 | 0 | 0 | 0 | 0 | 0 | 0 | 0 | 0 | 0 | 0 | 0 | 0 | 0
[48 empty] | 0 | 0 | 0 | 0 | 0 | 0 | 0 | 0 | 0 | 0 | 0 | 0 | 0 | 0 | 0 | 0 | 0 | 0 | 0 | 0 | 0
[49 empty] | 0 | 0 | 0 | 0 | 0 | 0 | 0 | 0 | 0 | 0 | 0 | 0 | 0 | 0 | 0 | 0 | 0 | 0 | 0 | 0 | 0
[50 empty] | 0 | 0 | 0 | 0 | 0 | 0 | 0 | 0 | 0 | 0 | 0 | 0 | 0 | 0 | 0 | 0 | 0 | 0 | 0 | 0 | 0
[51 empty] | 0 | 0 | 0 | 0 | 0 | 0 | 0 | 0 | 0 | 0 | 0 | 0 | 0 | 0 | 0 | 0 | 0 | 0 | 0 | 0 | 0
[52 empty] | 0 | 0 | 0 | 0 | 0 | 0 | 0 | 0 | 0 | 0 | 0 | 0 | 0 | 0 | 0 | 0 | 0 | 0 | 0 | 0 | 0
[53 empty] | 0 | 0 | 0 | 0 | 0 | 0 | 0 | 0 | 0 | 0 | 0 | 0 | 0 | 0 | 0 | 0 | 0 | 0 | 0 | 0 | 0
Cash Flow | $billion | 3.9686 | 4.1625 | 3.3366 | 4.779 | 4.9353 | 6.3686 | 4.9527 | 5.6394 | 6.7581 | 3.5638 | 3.9479 | 3.5477 | 2.6995 | 3.4047 | 3.7247 | 2.3297 | 2.3729 | 2.2583 | 2.7999 | 2.8634 | 2.705 | 2.9148 | 2.6398 | 2.6184 | 2.4525 | 2.3204 | 1.9851 | 1.1168 | 1.1342 | 1.022 | 0.52287 | 0.57501 | -0.0044515 | 0.42705 | 0.30022 | 0.21674 | 0.5806 | 0.43624 | 0.9276 | 0.81853 | 0.73692 | 0.58748 | 0.42238 | 0.31609 | 0.14437 | -0.0049548 | -0.1064 | -0.17755 | -0.054827 | -0.26309 | -0.48304
Net tax revenues to government | $billion | 2.1278 | 2.191 | 1.8042 | 2.5619 | 2.8085 | 3.6734 | 2.9011 | 3.2687 | 3.8013 | 2.0688 | 2.0569 | 1.6789 | 1.2065 | 1.6006 | 1.7931 | 1.2219 | 1.2705 | 1.2281 | 0.7109 | 0.73089 | 0.7143 | 0.64412 | 0.58647 | 0.58146 | 0.56698 | 0.56644 | 0.55029 | 0.53835 | 0.50901 | 0.48029 | 0.47298 | 0.44768 | 0.37976 | 0.24345 | 0.15776 | 0.16951 | 0.11338 | 0.060748 | -0.011124 | -0.046567 | -0.043176 | -0.039632 | -0.035929 | -0.032063 | -0.028029 | -0.023823 | -0.019437 | -0.014868 | -0.010109 | -0.0051551 | 0
Annualized CAPEX | $billion | 0.13959 | 0.061686 | 0.16532 | 0.14888 | 0.46272 | 0.63637 | 0.62747 | 0.644 | 0.57112 | 0.57564 | 0.33447 | 0.2136 | 0.21588 | 0.21827 | 0.22077 | 0.52129 | 0.52712 | 0.53566 | 0.54504 | 0.55296 | 0.64834 | 0.33337 | 0.49006 | 0.45366 | 0.5283 | 0.62789 | 0.86919 | 1.6621 | 1.5719 | 1.5934 | 2.0079 | 1.8723 | 2.3721 | 1.9182 | 1.9402 | 1.9624 | 1.5331 | 1.549 | 1.0551 | 0.99593 | 1.0027 | 1.0097 | 1.0171 | 0.96427 | 0.97179 | 0.95225 | 0.87385 | 0.76467 | 0.46459 | 0.46853 | 0.47266
GHG emissions (embodied in PP) | million mt CO2-eq | 0 | 0 | 0 | 0.02313 | 0 | 0 | 0.029735 | 0 | 0.086609 | 0 | 0.25001 | 0.1247 | 0 | 0 | 0 | 0 | 0 | 0 | 0 | 0 | 0 | 0.19453 | 0 | 0 | 0 | 0 | 0 | 0 | 0.070248 | 0 | 0.03085 | 0.09584 | 0.12763 | 0.33094 | 0 | 0 | 0.18092 | 0 | 0.27485 | 0.035523 | 0 | 0 | 0 | 0 | 0 | 0 | 0 | 0 | 0 | 0 | 0
GHG emissions (coal consumed in PP) | million mt CO2-eq | 148.962 | 147.5741 | 143.9423 | 148.9728 | 151.867 | 151.5065 | 140.7327 | 142.0623 | 143.1903 | 132.6282 | 137.5776 | 128.8703 | 127.1419 | 134.9343 | 131.8114 | 125.3007 | 112.6163 | 111.688 | 108.0657 | 108.0657 | 108.0657 | 103.308 | 99.7073 | 96.1068 | 92.5063 | 88.906 | 85.3059 | 81.7059 | 77.7201 | 74.1226 | 70.3624 | 66.2813 | 62.0903 | 57.1585 | 53.6122 | 50.0714 | 45.9537 | 42.4512 | 38.2581 | 34.7461 | 31.3362 | 27.9494 | 24.5901 | 21.2639 | 17.9782 | 14.7425 | 11.5696 | 8.4774 | 5.4908 | 2.6464 | 0
Coal Downstream (Industrial)
Operating Capacity
FOM&VOM
Natural Gas Midstream
Total Utility OPEX | $billion | 13.1176 | 12.6519 | 11.632 | 12.4578 | 12.7065 | 14.4446 | 14.5393 | 19.5529 | 16.7195 | 15.1936 | 16.1184 | 17.3731 | 18.1006 | 17.8039 | 20.3831 | 20.112 | 17.7213 | 19.3669 | 19.8146 | 19.7922 | 19.9415 | 20.0179 | 20.0914 | 20.1397 | 20.2312 | 20.2923 | 20.3918 | 20.4645 | 20.5221 | 20.5345 | 20.4838 | 20.4821 | 20.5161 | 20.5403 | 20.5785 | 20.6008 | 20.6229 | 20.6371 | 20.6551 | 20.6665 | 20.6796 | 20.6884 | 20.7036 | 20.7173 | 20.7435 | 20.7589 | 20.767 | 20.7845 | 20.8128 | 20.8293 | 20.8517
Beginning-Year Balance | $billion | 79.2202 | 85.8727 | 86.6344 | 87.5148 | 92.3724 | 100.0093 | 99.7681 | 106.8351 | 108.0639 | 121.5834 | 139.747 | 148.9294 | 171.6578 | 170.5329 | 171.8928 | 174.7534 | 180.9949 | 179.0135 | 185.9117 | 185.6073 | 187.8433 | 188.896 | 189.8281 | 190.7309 | 192.1216 | 193.2191 | 194.6079 | 195.5716 | 196.3584 | 196.6015 | 196.1905 | 196.3399 | 196.8599 | 197.1697 | 197.7057 | 198.0316 | 198.3627 | 198.5655 | 198.8339 | 199.0061 | 199.2198 | 199.3554 | 199.5968 | 199.8054 | 200.2231 | 200.4806 | 200.6306 | 200.9286 | 201.3745 | 201.6243 | 201.9674
Retirements | $billion | 1.0178 | 0.87336 | 0.74933 | 0.97686 | 0.92224 | 1.0309 | 0.9335 | 0.9214 | 0.95115 | 0.89509 | 1.0313 | 1.519 | 1.9216 | 2.2135 | 0.84296 | 1.0928 | 1.7803 | 1.1787 | 1.2082 | 1.2218 | 1.2412 | 1.2582 | 1.2817 | 1.3053 | 1.3279 | 1.3539 | 1.3764 | 1.3697 | 1.3406 | 1.2849 | 1.3099 | 1.3218 | 1.2904 | 1.2984 | 1.3049 | 1.3105 | 1.3152 | 1.3192 | 1.3219 | 1.3231 | 1.3227 | 1.3206 | 1.3169 | 1.3136 | 1.312 | 1.3139 | 1.3139 | 1.313 | 1.3144 | 1.3155 | 1.3163
Other Adjustments | $billion | -0.011436 | 0.035407 | -0.023056 | 0.19537 | -0.0797 | -0.035962 | 0.070013 | -0.56242 | -0.045838 | 0 | -0.19699 | -0.23734 | -0.099181 | -0.25262 | -0.023415 | 0.11625 | -0.19781 | -0.089769 | -0.094321 | -0.11385 | -0.11609 | -0.12163 | -0.13467 | -0.10666 | -0.11069 | -0.11795 | -0.11266 | -0.10463 | -0.10543 | -0.095911 | -0.10043 | -0.1148 | -0.10916 | -0.11051 | -0.11163 | -0.11149 | -0.11119 | -0.1105 | -0.10891 | -0.10907 | -0.10895 | -0.10835 | -0.10807 | -0.10831 | -0.10852 | -0.10937 | -0.10994 | -0.10959 | -0.10961 | -0.10955 | -0.10942
CAPEX | $billion | 3.0421 | 3.9655 | 4.8418 | 6.091 | 3.6207 | 3.5962 | 4.5508 | 7.6704 | 14.0724 | 18.0855 | 5.9908 | 17.0646 | 6.2112 | 7.8554 | 5.2802 | 7.603 | 7.0164 | 7.9125 | 1.0699 | 3.3906 | 2.1835 | 1.9701 | 2.5293 | 2.7207 | 2.7366 | 2.5809 | 2.1712 | 2.0719 | 1.7625 | 1.5686 | 1.8331 | 1.9291 | 1.5989 | 1.8379 | 1.7017 | 1.7258 | 1.5957 | 1.6738 | 1.5913 | 1.6546 | 1.5635 | 1.6714 | 1.6226 | 1.8449 | 1.7006 | 1.6087 | 1.7549 | 1.8674 | 1.6563 | 1.7512 | 1.7513
Debt | $billion | 1.8253 | 2.3793 | 2.9051 | 3.6546 | 2.1724 | 2.1577 | 2.7305 | 4.6022 | 8.4434 | 10.8513 | 3.5945 | 10.2387 | 3.7267 | 4.7132 | 3.1681 | 4.5618 | 4.2098 | 4.7475 | 0.64196 | 2.0344 | 1.3101 | 1.182 | 1.5176 | 1.6324 | 1.6419 | 1.5485 | 1.3027 | 1.2432 | 1.0575 | 0.94115 | 1.0999 | 1.1574 | 0.95936 | 1.1028 | 1.021 | 1.0355 | 0.95742 | 1.0043 | 0.9548 | 0.99274 | 0.93813 | 1.0029 | 0.97355 | 1.107 | 1.0204 | 0.9652 | 1.053 | 1.1204 | 0.99378 | 1.0507 | 1.0508
Equity | $billion | 1.2168 | 1.5862 | 1.9367 | 2.4364 | 1.4483 | 1.4385 | 1.8203 | 3.0682 | 5.629 | 7.2342 | 2.3963 | 6.8258 | 2.4845 | 3.1422 | 2.1121 | 3.0412 | 2.8066 | 3.165 | 0.42797 | 1.3562 | 0.87341 | 0.78803 | 1.0117 | 1.0883 | 1.0946 | 1.0323 | 0.86848 | 0.82877 | 0.70499 | 0.62743 | 0.73324 | 0.77163 | 0.63958 | 0.73517 | 0.68067 | 0.69031 | 0.63828 | 0.66952 | 0.63653 | 0.66182 | 0.62542 | 0.66857 | 0.64903 | 0.73797 | 0.68024 | 0.64347 | 0.70197 | 0.74696 | 0.66252 | 0.70046 | 0.70052
Principal | $billion | -0.069884 | -0.16622 | -0.28992 | -0.45159 | -0.56863 | -0.69389 | -0.85047 | -1.0905 | -1.4955 | -2.0232 | -2.3125 | -2.878 | -3.2365 | -3.6597 | -4.0555 | -4.3275 | -4.5437 | -4.7372 | -4.703 | -4.8875 | -5.0598 | -5.1752 | -5.1001 | -4.5885 | -3.7662 | -3.7008 | -2.8683 | -2.7088 | -2.4185 | -2.2771 | -1.9731 | -1.6885 | -1.3141 | -1.3821 | -1.2944 | -1.2827 | -1.2817 | -1.2443 | -1.1893 | -1.1305 | -1.0757 | -1.0472 | -1.0222 | -1.0215 | -1.0305 | -1.0202 | -1.0059 | -1.0155 | -1.0048 | -1.0047 | -1.003 | -0.96975 | -0.92871 | -0.8902 | -0.8445 | -0.80156 | -0.74806 | -0.69388 | -0.62052 | -0.55146 | -0.48348 | -0.40045 | -0.30355 | -0.21373 | -0.11073 | 0 | 0 | 0 | 0 | 0 | 0 | 0 | 0 | 0 | 0
|  | -0.069884 | -0.075125 | -0.08076 | -0.086817 | -0.093328 | -0.10033 | -0.10785 | -0.11594 | -0.12464 | -0.13398 | -0.14403 | -0.15484 | -0.16645 | -0.17893 | -0.19235
|  |  | -0.091098 | -0.09793 | -0.10527 | -0.11317 | -0.12166 | -0.13078 | -0.14059 | -0.15114 | -0.16247 | -0.17466 | -0.18776 | -0.20184 | -0.21697 | -0.23325 | -0.25074
|  |  |  | -0.11123 | -0.11957 | -0.12854 | -0.13818 | -0.14854 | -0.15968 | -0.17166 | -0.18453 | -0.19837 | -0.21325 | -0.22925 | -0.24644 | -0.26492 | -0.28479 | -0.30615
[5 empty] | -0.13992 | -0.15042 | -0.1617 | -0.17383 | -0.18686 | -0.20088 | -0.21595 | -0.23214 | -0.24955 | -0.26827 | -0.28839 | -0.31002 | -0.33327 | -0.35826 | -0.38513
[6 empty] | -0.083175 | -0.089413 | -0.096119 | -0.10333 | -0.11108 | -0.11941 | -0.12836 | -0.13799 | -0.14834 | -0.15947 | -0.17143 | -0.18428 | -0.1981 | -0.21296 | -0.22893
[7 empty] | -0.082612 | -0.088808 | -0.095469 | -0.10263 | -0.11033 | -0.1186 | -0.1275 | -0.13706 | -0.14734 | -0.15839 | -0.17027 | -0.18304 | -0.19676 | -0.21152 | -0.22739
[8 empty] | -0.10454 | -0.11238 | -0.12081 | -0.12987 | -0.13961 | -0.15009 | -0.16134 | -0.17344 | -0.18645 | -0.20043 | -0.21547 | -0.23163 | -0.249 | -0.26767 | -0.28775
[9 empty] | -0.17621 | -0.18942 | -0.20363 | -0.2189 | -0.23532 | -0.25297 | -0.27194 | -0.29234 | -0.31426 | -0.33783 | -0.36317 | -0.39041 | -0.41969 | -0.45116 | -0.485
[10 empty] | -0.32328 | -0.34752 | -0.37359 | -0.4016 | -0.43172 | -0.4641 | -0.49891 | -0.53633 | -0.57655 | -0.6198 | -0.66628 | -0.71625 | -0.76997 | -0.82772 | -0.8898
[11 empty] | -0.41547 | -0.44663 | -0.48012 | -0.51613 | -0.55484 | -0.59645 | -0.64119 | -0.68928 | -0.74097 | -0.79655 | -0.85629 | -0.92051 | -0.98955 | -1.0638 | -1.1435
[12 empty] | -0.13762 | -0.14794 | -0.15904 | -0.17097 | -0.18379 | -0.19758 | -0.21239 | -0.22832 | -0.24545 | -0.26386 | -0.28365 | -0.30492 | -0.32779 | -0.35237 | -0.3788
[13 empty] | -0.39201 | -0.42141 | -0.45302 | -0.487 | -0.52352 | -0.56279 | -0.60499 | -0.65037 | -0.69915 | -0.75158 | -0.80795 | -0.86855 | -0.93369 | -1.0037 | -1.079
[14 empty] | -0.14269 | -0.15339 | -0.16489 | -0.17726 | -0.19055 | -0.20484 | -0.22021 | -0.23672 | -0.25448 | -0.27356 | -0.29408 | -0.31614 | -0.33985 | -0.36534 | -0.39274
[15 empty] | -0.18046 | -0.19399 | -0.20854 | -0.22418 | -0.24099 | -0.25907 | -0.2785 | -0.29939 | -0.32184 | -0.34598 | -0.37193 | -0.39982 | -0.42981 | -0.46204 | -0.4967
[16 empty] | -0.1213 | -0.1304 | -0.14018 | -0.15069 | -0.16199 | -0.17414 | -0.1872 | -0.20124 | -0.21633 | -0.23256 | -0.25 | -0.26875 | -0.28891 | -0.31057 | -0.33387
[17 empty] | -0.17466 | -0.18776 | -0.20184 | -0.21698 | -0.23325 | -0.25075 | -0.26955 | -0.28977 | -0.3115 | -0.33486 | -0.35998 | -0.38698 | -0.416 | -0.4472 | -0.48074
[18 empty] | -0.16118 | -0.17327 | -0.18627 | -0.20024 | -0.21525 | -0.2314 | -0.24875 | -0.26741 | -0.28747 | -0.30903 | -0.3322 | -0.35712 | -0.3839 | -0.41269 | -0.44365
[19 empty] | -0.18177 | -0.1954 | -0.21006 | -0.22581 | -0.24275 | -0.26095 | -0.28052 | -0.30156 | -0.32418 | -0.34849 | -0.37463 | -0.40273 | -0.43293 | -0.4654 | -0.50031
[20 empty] | -0.024579 | -0.026422 | -0.028404 | -0.030534 | -0.032824 | -0.035286 | -0.037932 | -0.040777 | -0.043836 | -0.047123 | -0.050657 | -0.054457 | -0.058541 | -0.062932 | -0.067651
[21 empty] | -0.07789 | -0.083732 | -0.090012 | -0.096762 | -0.10402 | -0.11182 | -0.12021 | -0.12922 | -0.13892 | -0.14933 | -0.16053 | -0.17257 | -0.18552 | -0.19943 | -0.21439
[22 empty] | -0.05016 | -0.053922 | -0.057967 | -0.062314 | -0.066988 | -0.072012 | -0.077413 | -0.083219 | -0.08946 | -0.09617 | -0.10338 | -0.11114 | -0.11947 | -0.12843 | -0.13806
[23 empty] | -0.045257 | -0.048651 | -0.0523 | -0.056223 | -0.060439 | -0.064972 | -0.069845 | -0.075084 | -0.080715 | -0.086769 | -0.093276 | -0.10027 | -0.10779 | -0.11588 | -0.12457
[24 empty] | -0.058104 | -0.062462 | -0.067146 | -0.072182 | -0.077596 | -0.083415 | -0.089672 | -0.096397 | -0.10363 | -0.1114 | -0.11975 | -0.12874 | -0.13839 | -0.14877 | -0.15993
[25 empty] | -0.062501 | -0.067188 | -0.072227 | -0.077644 | -0.083468 | -0.089728 | -0.096457 | -0.10369 | -0.11147 | -0.11983 | -0.12882 | -0.13848 | -0.14886 | -0.16003 | -0.17203
[26 empty] | -0.062865 | -0.06758 | -0.072648 | -0.078097 | -0.083954 | -0.090251 | -0.09702 | -0.1043 | -0.11212 | -0.12053 | -0.12957 | -0.13928 | -0.14973 | -0.16096 | -0.17303
[27 empty] | -0.059288 | -0.063735 | -0.068515 | -0.073654 | -0.079178 | -0.085116 | -0.0915 | -0.098362 | -0.10574 | -0.11367 | -0.1222 | -0.13136 | -0.14121 | -0.1518 | -0.16319
[28 empty] | -0.049877 | -0.053618 | -0.057639 | -0.061962 | -0.06661 | -0.071605 | -0.076976 | -0.082749 | -0.088955 | -0.095627 | -0.1028 | -0.11051 | -0.1188 | -0.12771 | -0.13728
[29 empty] | -0.047597 | -0.051167 | -0.055004 | -0.05913 | -0.063564 | -0.068332 | -0.073457 | -0.078966 | -0.084888 | -0.091255 | -0.098099 | -0.10546 | -0.11337 | -0.12187 | -0.13101
[30 empty] | -0.040488 | -0.043525 | -0.046789 | -0.050299 | -0.054071 | -0.058126 | -0.062486 | -0.067172 | -0.07221 | -0.077626 | -0.083448 | -0.089706 | -0.096434 | -0.10367 | -0.11144
[31 empty] | -0.036034 | -0.038737 | -0.041642 | -0.044765 | -0.048122 | -0.051731 | -0.055611 | -0.059782 | -0.064266 | -0.069086 | -0.074267 | -0.079837 | -0.085825 | -0.092262 | -0.099182
[32 empty] | -0.042111 | -0.045269 | -0.048664 | -0.052314 | -0.056237 | -0.060455 | -0.064989 | -0.069864 | -0.075103 | -0.080736 | -0.086791 | -0.093301 | -0.1003 | -0.10782 | -0.11591
[33 empty] | -0.044315 | -0.047639 | -0.051212 | -0.055053 | -0.059182 | -0.06362 | -0.068392 | -0.073521 | -0.079035 | -0.084963 | -0.091335 | -0.098185 | -0.10555 | -0.11347 | -0.12198
[34 empty] | -0.036731 | -0.039486 | -0.042448 | -0.045631 | -0.049054 | -0.052733 | -0.056688 | -0.060939 | -0.06551 | -0.070423 | -0.075704 | -0.081382 | -0.087486 | -0.094047 | -0.1011
[35 empty] | -0.042222 | -0.045388 | -0.048792 | -0.052452 | -0.056386 | -0.060615 | -0.065161 | -0.070048 | -0.075301 | -0.080949 | -0.08702 | -0.093547 | -0.10056 | -0.1081 | -0.11621
[36 empty] | -0.039091 | -0.042023 | -0.045175 | -0.048563 | -0.052205 | -0.056121 | -0.06033 | -0.064854 | -0.069718 | -0.074947 | -0.080568 | -0.086611 | -0.093107 | -0.10009 | -0.1076
[37 empty] | -0.039645 | -0.042619 | -0.045815 | -0.049251 | -0.052945 | -0.056916 | -0.061185 | -0.065774 | -0.070707 | -0.07601 | -0.08171 | -0.087839 | -0.094426 | -0.10151 | -0.10912
[38 empty] | -0.036657 | -0.039406 | -0.042362 | -0.045539 | -0.048954 | -0.052626 | -0.056573 | -0.060816 | -0.065377 | -0.07028 | -0.075551 | -0.081218 | -0.087309 | -0.093857 | -0.1009
[39 empty] | -0.038451 | -0.041335 | -0.044435 | -0.047768 | -0.05135 | -0.055202 | -0.059342 | -0.063792 | -0.068577 | -0.07372 | -0.079249 | -0.085193 | -0.091582 | -0.098451 | -0.10583
[40 empty] | -0.036557 | -0.039298 | -0.042246 | -0.045414 | -0.04882 | -0.052482 | -0.056418 | -0.060649 | -0.065198 | -0.070088 | -0.075344 | -0.080995 | -0.08707 | -0.0936 | -0.10062
[41 empty] | -0.038009 | -0.04086 | -0.043924 | -0.047219 | -0.05076 | -0.054567 | -0.05866 | -0.063059 | -0.067788 | -0.072873 | -0.078338 | -0.084213 | -0.090529 | -0.097319 | -0.10462
[42 empty] | -0.035918 | -0.038612 | -0.041508 | -0.044621 | -0.047968 | -0.051565 | -0.055433 | -0.05959 | -0.064059 | -0.068864 | -0.074029 | -0.079581 | -0.085549 | -0.091966 | -0.098863
[43 empty] | -0.038397 | -0.041277 | -0.044372 | -0.0477 | -0.051278 | -0.055124 | -0.059258 | -0.063702 | -0.06848 | -0.073616 | -0.079137 | -0.085072 | -0.091453 | -0.098312 | -0.10568
[44 empty] | -0.037274 | -0.04007 | -0.043075 | -0.046306 | -0.049779 | -0.053512 | -0.057526 | -0.06184 | -0.066478 | -0.071464 | -0.076824 | -0.082586 | -0.08878 | -0.095438 | -0.1026
[45 empty] | -0.042382 | -0.045561 | -0.048978 | -0.052651 | -0.0566 | -0.060845 | -0.065409 | -0.070314 | -0.075588 | -0.081257 | -0.087351 | -0.093903 | -0.10095 | -0.10852 | -0.11665
[46 empty] | -0.039067 | -0.041997 | -0.045147 | -0.048533 | -0.052173 | -0.056086 | -0.060292 | -0.064814 | -0.069675 | -0.074901 | -0.080518 | -0.086557 | -0.093049 | -0.10003 | -0.10753
[47 empty] | -0.036955 | -0.039726 | -0.042706 | -0.045909 | -0.049352 | -0.053053 | -0.057032 | -0.06131 | -0.065908 | -0.070851 | -0.076165 | -0.081877 | -0.088018 | -0.09462 | -0.10172
[48 empty] | -0.040315 | -0.043339 | -0.046589 | -0.050083 | -0.053839 | -0.057877 | -0.062218 | -0.066885 | -0.071901 | -0.077293 | -0.08309 | -0.089322 | -0.096021 | -0.10322 | -0.11096
[49 empty] | -0.042899 | -0.046116 | -0.049575 | -0.053293 | -0.05729 | -0.061587 | -0.066206 | -0.071171 | -0.076509 | -0.082247 | -0.088416 | -0.095047 | -0.10218 | -0.10984 | -0.11808
[50 empty] | -0.038049 | -0.040903 | -0.04397 | -0.047268 | -0.050813 | -0.054624 | -0.058721 | -0.063125 | -0.067859 | -0.072949 | -0.07842 | -0.084302 | -0.090624 | -0.097421 | -0.10473
[51 empty] | -0.040228 | -0.043245 | -0.046489 | -0.049975 | -0.053723 | -0.057753 | -0.062084 | -0.06674 | -0.071746 | -0.077127 | -0.082911 | -0.08913 | -0.095814 | -0.103 | -0.11073
[52 empty] | -0.040231 | -0.043249 | -0.046492 | -0.049979 | -0.053728 | -0.057757 | -0.062089 | -0.066746 | -0.071752 | -0.077133 | -0.082918 | -0.089137 | -0.095822 | -0.10301 | -0.11073
Interest | $billion | -0.13689 | -0.3101 | -0.51552 | -0.76787 | -0.89693 | -1.0161 | -1.1689 | -1.4502 | -2.0017 | -2.7034 | -2.8212 | -3.4157 | -3.4794 | -3.5901 | -3.5533 | -3.5912 | -3.5824 | -3.5977 | -3.2905 | -3.0904 | -2.8221 | -2.5313 | -2.2569 | -1.9969 | -1.7759 | -1.6095 | -1.4297 | -1.3078 | -1.1839 | -1.0731 | -0.98485 | -0.92367 | -0.86899 | -0.85314 | -0.82606 | -0.80664 | -0.78224 | -0.76144 | -0.73972 | -0.72498 | -0.71056 | -0.70509 | -0.69957 | -0.70593 | -0.70584 | -0.70095 | -0.70341 | -0.712 | -0.71037 | -0.71381 | -0.71727 | -0.64204 | -0.56931 | -0.49966 | -0.43289 | -0.36956 | -0.30944 | -0.25333 | -0.20129 | -0.15476 | -0.1134 | -0.077135 | -0.047101 | -0.024335 | -0.0083051 | 0 | 0 | 0 | 0 | 0 | 0 | 0 | 0 | 0 | 0
|  | -0.13689 | -0.13165 | -0.12602 | -0.11996 | -0.11345 | -0.10645 | -0.098926 | -0.090837 | -0.082142 | -0.072794 | -0.062745 | -0.051943 | -0.04033 | -0.027846 | -0.014426
|  |  | -0.17845 | -0.17162 | -0.16427 | -0.15638 | -0.14789 | -0.13876 | -0.12896 | -0.11841 | -0.10708 | -0.094891 | -0.081792 | -0.06771 | -0.052572 | -0.036299 | -0.018806
|  |  |  | -0.21788 | -0.20954 | -0.20057 | -0.19093 | -0.18057 | -0.16943 | -0.15745 | -0.14458 | -0.13074 | -0.11586 | -0.099866 | -0.082673 | -0.06419 | -0.044321 | -0.022961
[5 empty] | -0.27409 | -0.2636 | -0.25232 | -0.24019 | -0.22715 | -0.21314 | -0.19807 | -0.18188 | -0.16447 | -0.14575 | -0.12563 | -0.104 | -0.08075 | -0.055755 | -0.028885
[6 empty] | -0.16293 | -0.15669 | -0.14999 | -0.14278 | -0.13503 | -0.1267 | -0.11774 | -0.10811 | -0.097764 | -0.086638 | -0.074678 | -0.061821 | -0.048 | -0.033142 | -0.01717
[7 empty] | -0.16183 | -0.15563 | -0.14897 | -0.14181 | -0.13411 | -0.12584 | -0.11694 | -0.10738 | -0.097102 | -0.086052 | -0.074173 | -0.061403 | -0.047675 | -0.032918 | -0.017054
[8 empty] | -0.20479 | -0.19695 | -0.18852 | -0.17946 | -0.16972 | -0.15925 | -0.14799 | -0.13589 | -0.12288 | -0.1089 | -0.093864 | -0.077704 | -0.060332 | -0.041657 | -0.021581
[9 empty] | -0.34517 | -0.33195 | -0.31775 | -0.30247 | -0.28606 | -0.26841 | -0.24943 | -0.22904 | -0.20711 | -0.18354 | -0.15821 | -0.13097 | -0.10169 | -0.070212 | -0.036375
[10 empty] | -0.63326 | -0.60901 | -0.58295 | -0.55493 | -0.52481 | -0.49243 | -0.45762 | -0.4202 | -0.37998 | -0.33674 | -0.29025 | -0.24028 | -0.18656 | -0.12881 | -0.066735
[11 empty] | -0.81385 | -0.78269 | -0.74919 | -0.71318 | -0.67447 | -0.63286 | -0.58812 | -0.54003 | -0.48834 | -0.43276 | -0.37302 | -0.3088 | -0.23976 | -0.16555 | -0.085766
[12 empty] | -0.26959 | -0.25926 | -0.24817 | -0.23624 | -0.22342 | -0.20963 | -0.19482 | -0.17889 | -0.16176 | -0.14335 | -0.12356 | -0.10229 | -0.079422 | -0.054838 | -0.02841
[13 empty] | -0.76791 | -0.73851 | -0.7069 | -0.67292 | -0.6364 | -0.59713 | -0.55492 | -0.50955 | -0.46077 | -0.40834 | -0.35197 | -0.29137 | -0.22623 | -0.1562 | -0.080925
[14 empty] | -0.2795 | -0.2688 | -0.2573 | -0.24493 | -0.23164 | -0.21735 | -0.20198 | -0.18547 | -0.16771 | -0.14863 | -0.12811 | -0.10605 | -0.082344 | -0.056855 | -0.029455
[15 empty] | -0.35349 | -0.33996 | -0.32541 | -0.30977 | -0.29295 | -0.27488 | -0.25545 | -0.23456 | -0.21211 | -0.18797 | -0.16202 | -0.13413 | -0.10414 | -0.071906 | -0.037252
[16 empty] | -0.23761 | -0.22851 | -0.21873 | -0.20822 | -0.19692 | -0.18477 | -0.17171 | -0.15767 | -0.14257 | -0.12635 | -0.10891 | -0.090157 | -0.070001 | -0.048333 | -0.02504
[17 empty] | -0.34214 | -0.32904 | -0.31495 | -0.29982 | -0.28354 | -0.26605 | -0.24724 | -0.22703 | -0.20529 | -0.18193 | -0.15682 | -0.12982 | -0.1008 | -0.069596 | -0.036056
[18 empty] | -0.31574 | -0.30365 | -0.29065 | -0.27668 | -0.26167 | -0.24552 | -0.22817 | -0.20951 | -0.18945 | -0.16789 | -0.14472 | -0.1198 | -0.093018 | -0.064226 | -0.033274
[19 empty] | -0.35606 | -0.34243 | -0.32777 | -0.31202 | -0.29508 | -0.27688 | -0.25731 | -0.23627 | -0.21365 | -0.18934 | -0.1632 | -0.1351 | -0.1049 | -0.072428 | -0.037523
[20 empty] | -0.048147 | -0.046303 | -0.044322 | -0.042191 | -0.039901 | -0.037439 | -0.034793 | -0.031948 | -0.02889 | -0.025602 | -0.022068 | -0.018269 | -0.014184 | -0.0097937 | -0.0050739
[21 empty] | -0.15258 | -0.14674 | -0.14046 | -0.1337 | -0.12645 | -0.11865 | -0.11026 | -0.10124 | -0.091552 | -0.081133 | -0.069933 | -0.057893 | -0.04495 | -0.031036 | -0.016079
[22 empty] | -0.098258 | -0.094496 | -0.090452 | -0.086104 | -0.081431 | -0.076407 | -0.071006 | -0.0652 | -0.058959 | -0.052249 | -0.045036 | -0.037283 | -0.028947 | -0.019987 | -0.010355
[23 empty] | -0.088653 | -0.085259 | -0.08161 | -0.077687 | -0.073471 | -0.068938 | -0.064065 | -0.058826 | -0.053195 | -0.047142 | -0.040634 | -0.033638 | -0.026118 | -0.018033 | -0.0093426
[24 empty] | -0.11382 | -0.10946 | -0.10478 | -0.09974 | -0.094326 | -0.088506 | -0.08225 | -0.075525 | -0.068295 | -0.060523 | -0.052168 | -0.043187 | -0.033532 | -0.023152 | -0.011995
[25 empty] | -0.12243 | -0.11774 | -0.1127 | -0.10729 | -0.10146 | -0.095204 | -0.088474 | -0.08124 | -0.073463 | -0.065103 | -0.056116 | -0.046455 | -0.036069 | -0.024904 | -0.012902
[26 empty] | -0.12314 | -0.11843 | -0.11336 | -0.10791 | -0.10206 | -0.095759 | -0.08899 | -0.081714 | -0.073891 | -0.065483 | -0.056443 | -0.046726 | -0.036279 | -0.025049 | -0.012977
[27 empty] | -0.11614 | -0.11169 | -0.10691 | -0.10177 | -0.096249 | -0.090311 | -0.083927 | -0.077065 | -0.069688 | -0.061757 | -0.053232 | -0.044067 | -0.034215 | -0.023624 | -0.012239
[28 empty] | -0.097704 | -0.093963 | -0.089941 | -0.085618 | -0.080971 | -0.075975 | -0.070605 | -0.064832 | -0.058626 | -0.051954 | -0.044782 | -0.037072 | -0.028784 | -0.019874 | -0.010296
[29 empty] | -0.093237 | -0.089667 | -0.08583 | -0.081704 | -0.07727 | -0.072502 | -0.067377 | -0.061868 | -0.055946 | -0.049579 | -0.042735 | -0.035377 | -0.027468 | -0.018966 | -0.0098256
[30 empty] | -0.079312 | -0.076275 | -0.073011 | -0.069502 | -0.065729 | -0.061674 | -0.057314 | -0.052628 | -0.04759 | -0.042174 | -0.036352 | -0.030094 | -0.023366 | -0.016133 | -0.0083581
[31 empty] | -0.070586 | -0.067884 | -0.064978 | -0.061855 | -0.058498 | -0.054889 | -0.051009 | -0.046838 | -0.042354 | -0.037534 | -0.032353 | -0.026783 | -0.020795 | -0.014358 | -0.0074386
[32 empty] | -0.08249 | -0.079331 | -0.075936 | -0.072286 | -0.068363 | -0.064145 | -0.059611 | -0.054737 | -0.049497 | -0.043864 | -0.037809 | -0.0313 | -0.024302 | -0.01678 | -0.008693
[33 empty] | -0.086808 | -0.083484 | -0.079911 | -0.076071 | -0.071942 | -0.067503 | -0.062732 | -0.057602 | -0.052088 | -0.04616 | -0.039788 | -0.032938 | -0.025574 | -0.017658 | -0.0091481
[34 empty] | -0.071952 | -0.069197 | -0.066236 | -0.063052 | -0.05963 | -0.055951 | -0.051996 | -0.047744 | -0.043174 | -0.038261 | -0.032979 | -0.027301 | -0.021198 | -0.014636 | -0.0075826
[35 empty] | -0.082707 | -0.07954 | -0.076136 | -0.072477 | -0.068543 | -0.064314 | -0.059768 | -0.054881 | -0.049627 | -0.04398 | -0.037908 | -0.031382 | -0.024366 | -0.016824 | -0.0087159
[36 empty] | -0.076575 | -0.073643 | -0.070491 | -0.067103 | -0.063461 | -0.059546 | -0.055337 | -0.050812 | -0.045948 | -0.040719 | -0.035098 | -0.029055 | -0.02256 | -0.015576 | -0.0080697
[37 empty] | -0.07766 | -0.074687 | -0.071491 | -0.068054 | -0.064361 | -0.06039 | -0.056121 | -0.051532 | -0.046599 | -0.041296 | -0.035595 | -0.029467 | -0.022879 | -0.015797 | -0.0081841
[38 empty] | -0.071807 | -0.069057 | -0.066102 | -0.062925 | -0.059509 | -0.055838 | -0.051891 | -0.047648 | -0.043087 | -0.038183 | -0.032912 | -0.027246 | -0.021155 | -0.014607 | -0.0075672
[39 empty] | -0.075321 | -0.072437 | -0.069337 | -0.066005 | -0.062422 | -0.058571 | -0.054431 | -0.04998 | -0.045195 | -0.040052 | -0.034523 | -0.02858 | -0.02219 | -0.015321 | -0.0079376
[40 empty] | -0.07161 | -0.068868 | -0.065921 | -0.062752 | -0.059346 | -0.055685 | -0.051749 | -0.047517 | -0.042969 | -0.038079 | -0.032822 | -0.027171 | -0.021097 | -0.014566 | -0.0075465
[41 empty] | -0.074455 | -0.071605 | -0.06854 | -0.065246 | -0.061704 | -0.057897 | -0.053805 | -0.049405 | -0.044676 | -0.039592 | -0.034126 | -0.028251 | -0.021935 | -0.015145 | -0.0078463
[42 empty] | -0.07036 | -0.067666 | -0.06477 | -0.061657 | -0.05831 | -0.054712 | -0.050845 | -0.046688 | -0.042218 | -0.037414 | -0.032249 | -0.026697 | -0.020728 | -0.014312 | -0.0074147
[43 empty] | -0.075215 | -0.072335 | -0.069239 | -0.065911 | -0.062334 | -0.058488 | -0.054354 | -0.049909 | -0.045132 | -0.039996 | -0.034474 | -0.028539 | -0.022159 | -0.0153 | -0.0079264
[44 empty] | -0.073016 | -0.070221 | -0.067215 | -0.063985 | -0.060512 | -0.056778 | -0.052765 | -0.04845 | -0.043812 | -0.038827 | -0.033467 | -0.027705 | -0.021511 | -0.014853 | -0.0076947
[45 empty] | -0.083022 | -0.079843 | -0.076426 | -0.072753 | -0.068804 | -0.064559 | -0.059995 | -0.05509 | -0.049816 | -0.044147 | -0.038053 | -0.031501 | -0.024459 | -0.016888 | -0.0087491
[46 empty] | -0.076527 | -0.073597 | -0.070448 | -0.067062 | -0.063422 | -0.059509 | -0.055302 | -0.05078 | -0.045919 | -0.040694 | -0.035076 | -0.029037 | -0.022545 | -0.015567 | -0.0080647
[47 empty] | -0.07239 | -0.069618 | -0.066639 | -0.063436 | -0.059993 | -0.056291 | -0.052312 | -0.048035 | -0.043437 | -0.038494 | -0.03318 | -0.027467 | -0.021327 | -0.014725 | -0.0076287
[48 empty] | -0.078972 | -0.075949 | -0.072698 | -0.069204 | -0.065448 | -0.06141 | -0.057069 | -0.052403 | -0.047386 | -0.041994 | -0.036197 | -0.029965 | -0.023266 | -0.016064 | -0.0083224
[49 empty] | -0.084033 | -0.080816 | -0.077357 | -0.073639 | -0.069642 | -0.065345 | -0.060726 | -0.055761 | -0.050423 | -0.044685 | -0.038516 | -0.031885 | -0.024757 | -0.017094 | -0.0088557
[50 empty] | -0.074533 | -0.071679 | -0.068612 | -0.065314 | -0.061769 | -0.057958 | -0.053861 | -0.049457 | -0.044723 | -0.039633 | -0.034162 | -0.028281 | -0.021958 | -0.015161 | -0.0078546
[51 empty] | -0.078802 | -0.075785 | -0.072541 | -0.069055 | -0.065307 | -0.061277 | -0.056946 | -0.05229 | -0.047284 | -0.041903 | -0.036119 | -0.0299 | -0.023216 | -0.016029 | -0.0083044
[52 empty] | -0.078808 | -0.075791 | -0.072547 | -0.06906 | -0.065312 | -0.061282 | -0.056951 | -0.052294 | -0.047288 | -0.041907 | -0.036122 | -0.029903 | -0.023217 | -0.016031 | -0.0083051
Depreciation Straight Line - 30 yrs | $billion | 0.1014 | 0.23359 | 0.39498 | 0.59802 | 0.7187 | 0.83858 | 0.99027 | 1.246 | 1.715 | 2.3179 | 2.5176 | 3.0864 | 3.2934 | 3.5553 | 3.7313 | 3.9847 | 4.2186 | 4.4823 | 4.518 | 4.631 | 4.7038 | 4.7695 | 4.8538 | 4.9445 | 5.0357 | 5.1217 | 5.1941 | 5.2632 | 5.3219 | 5.3742 | 5.3339 | 5.266 | 5.1579 | 5.0162 | 4.9522 | 4.8898 | 4.7913 | 4.5915 | 4.1754 | 3.6277 | 3.4801 | 2.967 | 2.8141 | 2.6137 | 2.4944 | 2.2946 | 2.1192 | 1.9177 | 1.9373 | 1.8826 | 1.8682 | 1.8025 | 1.7182 | 1.6275 | 1.5363 | 1.4503 | 1.3779 | 1.3089 | 1.2501 | 1.1978 | 1.1367 | 1.0724 | 1.0191 | 0.95786 | 0.90113 | 0.84361 | 0.79042 | 0.73462 | 0.68158 | 0.62643 | 0.57431 | 0.5186 | 0.46451 | 0.40301 | 0.34633 | 0.2927 | 0.23421 | 0.17196 | 0.11675 | 0.058377
Depreciation MACRS - 20 yrs | $billion | 0.11408 | 0.36832 | 0.67096 | 1.0306 | 1.3175 | 1.4893 | 1.6831 | 2.0152 | 2.6879 | 3.7135 | 4.3748 | 4.9679 | 5.5383 | 5.7325 | 5.8921 | 6.054 | 6.3127 | 6.6215 | 6.7112 | 6.6754 | 6.643 | 6.4917 | 6.3318 | 6.1743 | 6.0688 | 6.0316 | 5.9503 | 5.7619 | 5.347 | 4.6829 | 4.2053 | 3.769 | 3.322 | 3.0805 | 2.8655 | 2.6533 | 2.3986 | 2.1352 | 2.005 | 1.9761 | 1.9216 | 1.9001 | 1.8736 | 1.8371 | 1.7982 | 1.7529 | 1.7222 | 1.7124 | 1.7069 | 1.7078 | 1.7105 | 1.6396 | 1.5131 | 1.3977 | 1.2886 | 1.1905 | 1.1021 | 1.0217 | 0.94776 | 0.87535 | 0.80357 | 0.7314 | 0.65792 | 0.58056 | 0.50148 | 0.42765 | 0.35262 | 0.27181 | 0.19321 | 0.11719 | 0.039071
|  | 0.11408 | 0.21961 | 0.20312 | 0.18791 | 0.17379 | 0.16077 | 0.1487 | 0.13756 | 0.13574 | 0.13571 | 0.13574 | 0.13571 | 0.13574 | 0.13571 | 0.13574 | 0.13571 | 0.13574 | 0.13571 | 0.13574 | 0.13571 | 0.067869
|  |  | 0.14871 | 0.28627 | 0.26478 | 0.24495 | 0.22655 | 0.20958 | 0.19384 | 0.17932 | 0.17694 | 0.1769 | 0.17694 | 0.1769 | 0.17694 | 0.1769 | 0.17694 | 0.1769 | 0.17694 | 0.1769 | 0.17694 | 0.1769 | 0.088471
|  |  |  | 0.18157 | 0.34953 | 0.32329 | 0.29908 | 0.27661 | 0.25589 | 0.23667 | 0.21895 | 0.21604 | 0.21599 | 0.21604 | 0.21599 | 0.21604 | 0.21599 | 0.21604 | 0.21599 | 0.21604 | 0.21599 | 0.21604 | 0.21599 | 0.10802
[5 empty] | 0.22841 | 0.43971 | 0.40669 | 0.37624 | 0.34798 | 0.32191 | 0.29773 | 0.27543 | 0.27178 | 0.27172 | 0.27178 | 0.27172 | 0.27178 | 0.27172 | 0.27178 | 0.27172 | 0.27178 | 0.27172 | 0.27178 | 0.27172 | 0.13589
[6 empty] | 0.13577 | 0.26138 | 0.24175 | 0.22365 | 0.20685 | 0.19135 | 0.17698 | 0.16373 | 0.16155 | 0.16152 | 0.16155 | 0.16152 | 0.16155 | 0.16152 | 0.16155 | 0.16152 | 0.16155 | 0.16152 | 0.16155 | 0.16152 | 0.080777
[7 empty] | 0.13486 | 0.25961 | 0.24012 | 0.22214 | 0.20545 | 0.19006 | 0.17578 | 0.16262 | 0.16046 | 0.16042 | 0.16046 | 0.16042 | 0.16046 | 0.16042 | 0.16046 | 0.16042 | 0.16046 | 0.16042 | 0.16046 | 0.16042 | 0.08023
[8 empty] | 0.17066 | 0.32852 | 0.30386 | 0.2811 | 0.25999 | 0.24051 | 0.22244 | 0.20579 | 0.20306 | 0.20301 | 0.20306 | 0.20301 | 0.20306 | 0.20301 | 0.20306 | 0.20301 | 0.20306 | 0.20301 | 0.20306 | 0.20301 | 0.10153
[9 empty] | 0.28764 | 0.55373 | 0.51215 | 0.4738 | 0.43821 | 0.40538 | 0.37493 | 0.34686 | 0.34225 | 0.34218 | 0.34225 | 0.34218 | 0.34225 | 0.34218 | 0.34225 | 0.34218 | 0.34225 | 0.34218 | 0.34225 | 0.34218 | 0.17113
[10 empty] | 0.52771 | 1.0159 | 0.93961 | 0.86925 | 0.80395 | 0.74373 | 0.68786 | 0.63635 | 0.62791 | 0.62777 | 0.62791 | 0.62777 | 0.62791 | 0.62777 | 0.62791 | 0.62777 | 0.62791 | 0.62777 | 0.62791 | 0.62777 | 0.31395
[11 empty] | 0.6782 | 1.3056 | 1.2076 | 1.1171 | 1.0332 | 0.95582 | 0.88402 | 0.81782 | 0.80697 | 0.80679 | 0.80697 | 0.80679 | 0.80697 | 0.80679 | 0.80697 | 0.80679 | 0.80697 | 0.80679 | 0.80697 | 0.80679 | 0.40349
[12 empty] | 0.22466 | 0.43248 | 0.40001 | 0.37005 | 0.34226 | 0.31661 | 0.29283 | 0.2709 | 0.26731 | 0.26725 | 0.26731 | 0.26725 | 0.26731 | 0.26725 | 0.26731 | 0.26725 | 0.26731 | 0.26725 | 0.26731 | 0.26725 | 0.13366
[13 empty] | 0.63992 | 1.2319 | 1.1394 | 1.0541 | 0.9749 | 0.90186 | 0.83412 | 0.77166 | 0.76142 | 0.76125 | 0.76142 | 0.76125 | 0.76142 | 0.76125 | 0.76142 | 0.76125 | 0.76142 | 0.76125 | 0.76142 | 0.76125 | 0.38071
[14 empty] | 0.23292 | 0.44839 | 0.41472 | 0.38367 | 0.35485 | 0.32826 | 0.3036 | 0.28087 | 0.27714 | 0.27708 | 0.27714 | 0.27708 | 0.27714 | 0.27708 | 0.27714 | 0.27708 | 0.27714 | 0.27708 | 0.27714 | 0.27708 | 0.13857
[15 empty] | 0.29458 | 0.56708 | 0.5245 | 0.48523 | 0.44878 | 0.41516 | 0.38397 | 0.35522 | 0.35051 | 0.35043 | 0.35051 | 0.35043 | 0.35051 | 0.35043 | 0.35051 | 0.35043 | 0.35051 | 0.35043 | 0.35051 | 0.35043 | 0.17525
[16 empty] | 0.19801 | 0.38118 | 0.35256 | 0.32616 | 0.30166 | 0.27906 | 0.2581 | 0.23877 | 0.2356 | 0.23555 | 0.2356 | 0.23555 | 0.2356 | 0.23555 | 0.2356 | 0.23555 | 0.2356 | 0.23555 | 0.2356 | 0.23555 | 0.1178
[17 empty] | 0.28511 | 0.54886 | 0.50765 | 0.46964 | 0.43436 | 0.40182 | 0.37164 | 0.34381 | 0.33925 | 0.33917 | 0.33925 | 0.33917 | 0.33925 | 0.33917 | 0.33925 | 0.33917 | 0.33925 | 0.33917 | 0.33925 | 0.33917 | 0.16962
[18 empty] | 0.26311 | 0.50651 | 0.46848 | 0.4334 | 0.40085 | 0.37082 | 0.34296 | 0.31728 | 0.31307 | 0.313 | 0.31307 | 0.313 | 0.31307 | 0.313 | 0.31307 | 0.313 | 0.31307 | 0.313 | 0.31307 | 0.313 | 0.15654
[19 empty] | 0.29672 | 0.5712 | 0.52832 | 0.48875 | 0.45204 | 0.41817 | 0.38676 | 0.3578 | 0.35305 | 0.35298 | 0.35305 | 0.35298 | 0.35305 | 0.35298 | 0.35305 | 0.35298 | 0.35305 | 0.35298 | 0.35305 | 0.35298 | 0.17653
[20 empty] | 0.040122 | 0.077238 | 0.071439 | 0.066089 | 0.061125 | 0.056546 | 0.052298 | 0.048382 | 0.04774 | 0.047729 | 0.04774 | 0.047729 | 0.04774 | 0.047729 | 0.04774 | 0.047729 | 0.04774 | 0.047729 | 0.04774 | 0.047729 | 0.02387
[21 empty] | 0.12715 | 0.24477 | 0.22639 | 0.20944 | 0.1937 | 0.17919 | 0.16573 | 0.15332 | 0.15129 | 0.15125 | 0.15129 | 0.15125 | 0.15129 | 0.15125 | 0.15129 | 0.15125 | 0.15129 | 0.15125 | 0.15129 | 0.15125 | 0.075644
[22 empty] | 0.081882 | 0.15763 | 0.14579 | 0.13488 | 0.12474 | 0.1154 | 0.10673 | 0.098738 | 0.097428 | 0.097407 | 0.097428 | 0.097407 | 0.097428 | 0.097407 | 0.097428 | 0.097407 | 0.097428 | 0.097407 | 0.097428 | 0.097407 | 0.048714
[23 empty] | 0.073878 | 0.14222 | 0.13154 | 0.12169 | 0.11255 | 0.10412 | 0.096297 | 0.089086 | 0.087904 | 0.087885 | 0.087904 | 0.087885 | 0.087904 | 0.087885 | 0.087904 | 0.087885 | 0.087904 | 0.087885 | 0.087904 | 0.087885 | 0.043952
[24 empty] | 0.094848 | 0.18259 | 0.16888 | 0.15623 | 0.1445 | 0.13367 | 0.12363 | 0.11437 | 0.11286 | 0.11283 | 0.11286 | 0.11283 | 0.11286 | 0.11283 | 0.11286 | 0.11283 | 0.11286 | 0.11283 | 0.11286 | 0.11283 | 0.056428
[25 empty] | 0.10203 | 0.19641 | 0.18166 | 0.16806 | 0.15543 | 0.14379 | 0.13299 | 0.12303 | 0.1214 | 0.12137 | 0.1214 | 0.12137 | 0.1214 | 0.12137 | 0.1214 | 0.12137 | 0.1214 | 0.12137 | 0.1214 | 0.12137 | 0.060699
[26 empty] | 0.10262 | 0.19755 | 0.18272 | 0.16904 | 0.15634 | 0.14463 | 0.13376 | 0.12375 | 0.1221 | 0.12208 | 0.1221 | 0.12208 | 0.1221 | 0.12208 | 0.1221 | 0.12208 | 0.1221 | 0.12208 | 0.1221 | 0.12208 | 0.061052
[27 empty] | 0.096782 | 0.18631 | 0.17232 | 0.15942 | 0.14744 | 0.1364 | 0.12615 | 0.11671 | 0.11516 | 0.11513 | 0.11516 | 0.11513 | 0.11516 | 0.11513 | 0.11516 | 0.11513 | 0.11516 | 0.11513 | 0.11516 | 0.11513 | 0.057579
[28 empty] | 0.08142 | 0.15674 | 0.14497 | 0.13411 | 0.12404 | 0.11475 | 0.10613 | 0.098181 | 0.096878 | 0.096857 | 0.096878 | 0.096857 | 0.096878 | 0.096857 | 0.096878 | 0.096857 | 0.096878 | 0.096857 | 0.096878 | 0.096857 | 0.048439
[29 empty] | 0.077697 | 0.14957 | 0.13834 | 0.12798 | 0.11837 | 0.1095 | 0.10128 | 0.093693 | 0.09245 | 0.092429 | 0.09245 | 0.092429 | 0.09245 | 0.092429 | 0.09245 | 0.092429 | 0.09245 | 0.092429 | 0.09245 | 0.092429 | 0.046225
[30 empty] | 0.066093 | 0.12723 | 0.11768 | 0.10887 | 0.10069 | 0.093147 | 0.08615 | 0.079699 | 0.078642 | 0.078624 | 0.078642 | 0.078624 | 0.078642 | 0.078624 | 0.078642 | 0.078624 | 0.078642 | 0.078624 | 0.078642 | 0.078624 | 0.039321
[31 empty] | 0.058822 | 0.11324 | 0.10473 | 0.096891 | 0.089613 | 0.0829 | 0.076672 | 0.070931 | 0.06999 | 0.069974 | 0.06999 | 0.069974 | 0.06999 | 0.069974 | 0.06999 | 0.069974 | 0.06999 | 0.069974 | 0.06999 | 0.069974 | 0.034995
[32 empty] | 0.068741 | 0.13233 | 0.1224 | 0.11323 | 0.10473 | 0.096879 | 0.089602 | 0.082893 | 0.081793 | 0.081775 | 0.081793 | 0.081775 | 0.081793 | 0.081775 | 0.081793 | 0.081775 | 0.081793 | 0.081775 | 0.081793 | 0.081775 | 0.040897
[33 empty] | 0.07234 | 0.13926 | 0.1288 | 0.11916 | 0.11021 | 0.10195 | 0.094293 | 0.087232 | 0.086075 | 0.086056 | 0.086075 | 0.086056 | 0.086075 | 0.086056 | 0.086075 | 0.086056 | 0.086075 | 0.086056 | 0.086075 | 0.086056 | 0.043037
[34 empty] | 0.05996 | 0.11543 | 0.10676 | 0.098766 | 0.091347 | 0.084504 | 0.078156 | 0.072304 | 0.071345 | 0.071329 | 0.071345 | 0.071329 | 0.071345 | 0.071329 | 0.071345 | 0.071329 | 0.071345 | 0.071329 | 0.071345 | 0.071329 | 0.035672
[35 empty] | 0.068922 | 0.13268 | 0.12272 | 0.11353 | 0.105 | 0.097135 | 0.089838 | 0.083111 | 0.082009 | 0.08199 | 0.082009 | 0.08199 | 0.082009 | 0.08199 | 0.082009 | 0.08199 | 0.082009 | 0.08199 | 0.082009 | 0.08199 | 0.041004
[36 empty] | 0.063813 | 0.12284 | 0.11362 | 0.10511 | 0.097216 | 0.089933 | 0.083178 | 0.076949 | 0.075928 | 0.075911 | 0.075928 | 0.075911 | 0.075928 | 0.075911 | 0.075928 | 0.075911 | 0.075928 | 0.075911 | 0.075928 | 0.075911 | 0.037964
[37 empty] | 0.064717 | 0.12458 | 0.11523 | 0.1066 | 0.098594 | 0.091208 | 0.084356 | 0.07804 | 0.077005 | 0.076987 | 0.077005 | 0.076987 | 0.077005 | 0.076987 | 0.077005 | 0.076987 | 0.077005 | 0.076987 | 0.077005 | 0.076987 | 0.038502
[38 empty] | 0.059839 | 0.11519 | 0.10655 | 0.098567 | 0.091162 | 0.084333 | 0.077998 | 0.072158 | 0.0712 | 0.071184 | 0.0712 | 0.071184 | 0.0712 | 0.071184 | 0.0712 | 0.071184 | 0.0712 | 0.071184 | 0.0712 | 0.071184 | 0.0356
[39 empty] | 0.062768 | 0.12083 | 0.11176 | 0.10339 | 0.095624 | 0.08846 | 0.081815 | 0.075689 | 0.074685 | 0.074668 | 0.074685 | 0.074668 | 0.074685 | 0.074668 | 0.074685 | 0.074668 | 0.074685 | 0.074668 | 0.074685 | 0.074668 | 0.037343
[40 empty] | 0.059675 | 0.11488 | 0.10625 | 0.098296 | 0.090913 | 0.084102 | 0.077784 | 0.07196 | 0.071005 | 0.070989 | 0.071005 | 0.070989 | 0.071005 | 0.070989 | 0.071005 | 0.070989 | 0.071005 | 0.070989 | 0.071005 | 0.070989 | 0.035503
[41 empty] | 0.062046 | 0.11944 | 0.11047 | 0.1022 | 0.094525 | 0.087443 | 0.080875 | 0.074819 | 0.073826 | 0.07381 | 0.073826 | 0.07381 | 0.073826 | 0.07381 | 0.073826 | 0.07381 | 0.073826 | 0.07381 | 0.073826 | 0.07381 | 0.036913
[42 empty] | 0.058633 | 0.11287 | 0.1044 | 0.09658 | 0.089325 | 0.082633 | 0.076426 | 0.070703 | 0.069765 | 0.06975 | 0.069765 | 0.06975 | 0.069765 | 0.06975 | 0.069765 | 0.06975 | 0.069765 | 0.06975 | 0.069765 | 0.06975 | 0.034883
[43 empty] | 0.062679 | 0.12066 | 0.1116 | 0.10324 | 0.095489 | 0.088335 | 0.0817 | 0.075582 | 0.074579 | 0.074563 | 0.074579 | 0.074563 | 0.074579 | 0.074563 | 0.074579 | 0.074563 | 0.074579 | 0.074563 | 0.074579 | 0.074563 | 0.03729
[44 empty] | 0.060847 | 0.11713 | 0.10834 | 0.10023 | 0.092698 | 0.085753 | 0.079312 | 0.073373 | 0.0724 | 0.072383 | 0.0724 | 0.072383 | 0.0724 | 0.072383 | 0.0724 | 0.072383 | 0.0724 | 0.072383 | 0.0724 | 0.072383 | 0.0362
[45 empty] | 0.069185 | 0.13319 | 0.12319 | 0.11396 | 0.1054 | 0.097504 | 0.09018 | 0.083428 | 0.082321 | 0.082302 | 0.082321 | 0.082302 | 0.082321 | 0.082302 | 0.082321 | 0.082302 | 0.082321 | 0.082302 | 0.082321 | 0.082302 | 0.04116
[46 empty] | 0.063773 | 0.12277 | 0.11355 | 0.10505 | 0.097156 | 0.089877 | 0.083126 | 0.076902 | 0.075881 | 0.075864 | 0.075881 | 0.075864 | 0.075881 | 0.075864 | 0.075881 | 0.075864 | 0.075881 | 0.075864 | 0.075881 | 0.075864 | 0.037941
[47 empty] | 0.060325 | 0.11613 | 0.10741 | 0.099367 | 0.091903 | 0.085018 | 0.078632 | 0.072744 | 0.071779 | 0.071763 | 0.071779 | 0.071763 | 0.071779 | 0.071763 | 0.071779 | 0.071763 | 0.071779 | 0.071763 | 0.071779 | 0.071763 | 0.035889
[48 empty] | 0.06581 | 0.12669 | 0.11718 | 0.1084 | 0.10026 | 0.092748 | 0.085781 | 0.079358 | 0.078305 | 0.078288 | 0.078305 | 0.078288 | 0.078305 | 0.078288 | 0.078305 | 0.078288 | 0.078305 | 0.078288 | 0.078305 | 0.078288 | 0.039153
[49 empty] | 0.070028 | 0.13481 | 0.12469 | 0.11535 | 0.10669 | 0.098693 | 0.091279 | 0.084444 | 0.083324 | 0.083305 | 0.083324 | 0.083305 | 0.083324 | 0.083305 | 0.083324 | 0.083305 | 0.083324 | 0.083305 | 0.083324 | 0.083305 | 0.041662
[50 empty] | 0.062111 | 0.11957 | 0.11059 | 0.10231 | 0.094624 | 0.087535 | 0.08096 | 0.074898 | 0.073904 | 0.073887 | 0.073904 | 0.073887 | 0.073904 | 0.073887 | 0.073904 | 0.073887 | 0.073904 | 0.073887 | 0.073904 | 0.073887 | 0.036952
[51 empty] | 0.065668 | 0.12642 | 0.11692 | 0.10817 | 0.10004 | 0.092548 | 0.085596 | 0.079187 | 0.078136 | 0.078119 | 0.078136 | 0.078119 | 0.078136 | 0.078119 | 0.078136 | 0.078119 | 0.078136 | 0.078119 | 0.078136 | 0.078119 | 0.039068
[52 empty] | 0.065674 | 0.12643 | 0.11693 | 0.10818 | 0.10005 | 0.092556 | 0.085603 | 0.079194 | 0.078143 | 0.078125 | 0.078143 | 0.078125 | 0.078143 | 0.078125 | 0.078143 | 0.078125 | 0.078143 | 0.078125 | 0.078143 | 0.078125 | 0.039071
Revenue | $billion | 17.1204 | 16.9007 | 16.0127 | 17.1352 | 18.0464 | 20.0546 | 20.1053 | 26.1942 | 23.263 | 21.815 | 23.0015 | 24.7662 | 25.9855 | 25.5872 | 28.8595 | 28.0057 | 26.0642 | 27.8126 | 28.5268 | 28.4921 | 28.7286 | 28.8472 | 28.9593 | 29.0404 | 29.1859 | 29.2874 | 29.4424 | 29.5543 | 29.6436 | 29.6647 | 29.5934 | 29.5952 | 29.6494 | 29.6863 | 29.746 | 29.7811 | 29.8161 | 29.8383 | 29.8668 | 29.8848 | 29.9061 | 29.9201 | 29.9445 | 29.9663 | 30.0085 | 30.0335 | 30.0471 | 30.0758 | 30.1211 | 30.1474 | 30.1831
Cash Flow | $billion | 2.716 | 2.4964 | 2.1541 | 1.7894 | 3.323 | 3.4777 | 2.8952 | 2.4827 | -0.58105 | -2.636 | 2.1742 | -2.3107 | 2.1639 | 0.98136 | 2.3088 | 0.52494 | 0.9926 | 0.54358 | 3.5812 | 2.4561 | 2.8539 | 2.8661 | 2.7561 | 3.2239 | 4.0938 | 4.262 | 5.3138 | 5.5522 | 5.998 | 6.2257 | 6.4032 | 6.653 | 7.1796 | 7.0287 | 7.1924 | 7.2072 | 7.2732 | 7.2874 | 7.3859 | 7.4261 | 7.5253 | 7.5159 | 7.5697 | 7.4896 | 7.5542 | 7.611 | 7.5723 | 7.5288 | 7.6411 | 7.6129 | 7.6278
Tax revenues to government | $billion
Natural Gas Downstream (PowerGen) | Annual Retirements CC (MW): | 2 2021: 370; 3 2022: 0; 4 2023: 84; 5 2024: 0; 6 2025: 0; 7 2026: 61.8; 8 2027: 127.2; 9 2028: 224.1; 10 2029: 104.4; 11 2030: 706.3; 12 2031: 0; 13 2032: 225.3; 14 2033: 0; 15 2034: 342.6; 16 2035: 222.7; 17 2036: 678.2; 18 2037: 476.6; 19 2038: 141.8; 20 2039: 1452.5; 21 2040: 2178.2; 22 2041: 344; 23 2042: 1770.6; 24 2043: 657; 25 2044: 623.2; 26 2045: 0; 27 2046: 0; 28 2047: 558.5; 29 2048: 518.5; 30 2049: 0; 30 2050: 828
| 2020 Operating Capacity - Cumulative Retired Capacity to year T (MW) (CC)= "Total Available Capacity (MW)" | 2 2021: 12951.1; 3 2022: 13051.4282; 4 2023: 12967.4282; 5 2024: 12967.4282; 6 2025: 12967.4282; 7 2026: 12905.6282; 8 2027: 12778.4282; 9 2028: 12554.3282; 10 2029: 12449.9282; 11 2030: 11743.6282; 12 2031: 11743.6282; 13 2032: 11518.3282; 14 2033: 11518.3282; 15 2034: 11175.7282; 16 2035: 10953.0282; 17 2036: 10274.8282; 18 2037: 9798.2282; 19 2038: 9656.4282; 20 2039: 8203.9282; 21 2040: 6025.7282; 22 2041: 7583.6632; 23 2042: 5887.3914; 24 2043: 6731.3196; 25 2044: 6495.4477; 26 2045: 6848.9759; 27 2046: 6848.9759; 28 2047: 6290.4759; 29 2048: 5771.9759; 30 2049: 5771.9759; 30 2050: 4943.9759
| Annual Retirements CT (MW): | 2 2021: 976.3; 3 2022: 172.1; 4 2023: 184.9; 5 2024: 119.8; 6 2025: 0; 7 2026: 7.5; 8 2027: 44.1; 9 2028: 2; 10 2029: 40.7; 11 2030: 0; 12 2031: 0; 13 2032: 0; 14 2033: 22.5; 15 2034: 0; 16 2035: 0; 17 2036: 15.8; 18 2037: 0; 19 2038: 5.2; 20 2039: 2; 21 2040: 30.9; 22 2041: 222; 23 2042: 2.5; 24 2043: 0; 25 2044: 336.4; 26 2045: 106; 27 2046: 38; 28 2047: 0; 29 2048: 0; 30 2049: 75.6; 30 2050: 418.1
| 2020 Operating Capacity - Cumulative Retired Capacity to year T (MW) (CT)= "Total Available Capacity (MW)" | 2 2021: 7330.2; 3 2022: 7857.5167; 4 2023: 7672.6167; 5 2024: 7552.8167; 6 2025: 7552.8167; 7 2026: 7545.3167; 8 2027: 7501.2167; 9 2028: 7499.2167; 10 2029: 7458.5167; 11 2030: 7458.5167; 12 2031: 7458.5167; 13 2032: 7458.5167; 14 2033: 7436.0167; 15 2034: 7436.0167; 16 2035: 7436.0167; 17 2036: 7420.2167; 18 2037: 7420.2167; 19 2038: 7415.0167; 20 2039: 7413.0167; 21 2040: 7382.1167; 22 2041: 7160.1167; 23 2042: 7157.6167; 24 2043: 7157.6167; 25 2044: 6821.2167; 26 2045: 6715.2167; 27 2046: 6677.2167; 28 2047: 6677.2167; 29 2048: 6677.2167; 30 2049: 6601.6167; 30 2050: 6183.5167
(historical pre-2020; user desired post-2020) Operating Capacity, total NG | MW | 6637.8 | 7677.7 | 8949.7 | 10844.5 | 13154.2 | 13742.6 | 15695.1 | 16779.2 | 18584.5 | 18873.7 | 18970.9 | 19528.1 | 20274.7 | 20252.2 | 20983.6 | 21552 | 21615.6 | 21615.6 | 21627.6 | 21627.6 | 21627.6 | 21081.0448 | 20534.4897 | 19987.9345 | 19441.3793 | 18894.8241 | 18348.269 | 17801.7138 | 17255.1586 | 16708.6035 | 16162.0483 | 15615.4931 | 15068.9379 | 14522.3828 | 13975.8276 | 13429.2724 | 12882.7173 | 12336.1621 | 11789.6069 | 11243.0518 | 10696.4966 | 10149.9414 | 9603.3862 | 9056.8311 | 8510.2759 | 7963.7207 | 7417.1655 | 6870.6104 | 6324.0552 | 5777.5 | 5230.9449
(historical pre-2020; user desired post-2020) Oper. Capacity CC | MW | 3146.6 | 3623.2 | 3765 | 5217.5 | 7395.7 | 7739.7 | 9510.3 | 10167.3 | 10790.5 | 10790.5 | 10790.5 | 11349 | 11867.5 | 11867.5 | 12695.5 | 13321.1 | 13321.1 | 13321.1 | 13321.1 | 13321.1 | 13321.1 | 13051.4282 | 12781.7563 | 12512.0845 | 12242.4127 | 11972.7408 | 11703.069 | 11433.3971 | 11163.7253 | 10894.0535 | 10624.3816 | 10354.7098 | 10085.0379 | 9815.3661 | 9545.6943 | 9276.0224 | 9006.3506 | 8736.6788 | 8467.0069 | 8197.3351 | 7927.6632 | 7657.9914 | 7388.3196 | 7118.6477 | 6848.9759 | 6579.3041 | 6309.6322 | 6039.9604 | 5770.2885 | 5500.6167 | 5230.9449
(historical pre-2020; user desired post-2020) Oper. Capacity CT | MW | 3491.2 | 4054.5 | 5184.7 | 5627 | 5758.5 | 6002.9 | 6184.8 | 6611.9 | 7794 | 8083.2 | 8180.4 | 8179.1 | 8407.2 | 8384.7 | 8288.1 | 8230.9 | 8294.5 | 8294.5 | 8306.5 | 8306.5 | 8306.5 | 8029.6167 | 7752.7333 | 7475.85 | 7198.9667 | 6922.0833 | 6645.2 | 6368.3167 | 6091.4333 | 5814.55 | 5537.6667 | 5260.7833 | 4983.9 | 4707.0167 | 4430.1333 | 4153.25 | 3876.3667 | 3599.4833 | 3322.6 | 3045.7167 | 2768.8333 | 2491.95 | 2215.0667 | 1938.1833 | 1661.3 | 1384.4167 | 1107.5333 | 830.65 | 553.7667 | 276.8833 | 0
Generation CC+CT | TWh | 21.5797 | 24.3689 | 23.6781 | 25.5424 | 29.8568 | 33.8856 | 38.3586 | 47.0586 | 47.0856 | 48.3711 | 43.4112 | 39.2716 | 45.6258 | 46.6004 | 46.9167 | 53.986 | 54.878 | 49.3039 | 56.4624 | 56.4624 | 56.4624 | 55.5278 | 54.5931 | 53.6585 | 52.7239 | 51.7892 | 50.8546 | 49.9199 | 48.9853 | 48.0507 | 47.116 | 46.1814 | 45.2468 | 44.3121 | 43.3775 | 42.4429 | 41.5082 | 40.5736 | 39.6389 | 38.7043 | 37.7697 | 36.835 | 35.9004 | 34.9658 | 34.0311 | 33.0965 | 32.1618 | 31.2272 | 30.2926 | 29.3579 | 28.4233
Generation CC | TWh | 9.6475 | 11.1087 | 11.5435 | 15.9969 | 22.6752 | 23.7299 | 30.8248 | 35.6262 | 37.8099 | 37.8099 | 39.0701 | 35.3445 | 41.0632 | 41.9404 | 42.225 | 48.5874 | 49.3902 | 44.3735 | 50.8162 | 50.8162 | 50.8162 | 50.0697 | 49.3233 | 48.5769 | 47.8304 | 47.084 | 46.3376 | 45.5912 | 44.8447 | 44.0983 | 43.3519 | 42.6054 | 41.859 | 41.1126 | 40.3662 | 39.6197 | 38.8733 | 38.1269 | 37.3804 | 36.634 | 35.8876 | 35.1412 | 34.3947 | 33.6483 | 32.9019 | 32.1554 | 31.409 | 30.6626 | 29.9162 | 29.1697 | 28.4233
Generation CT | TWh | 11.9322 | 13.2601 | 12.1346 | 9.5455 | 7.1815 | 10.1557 | 7.5338 | 11.4324 | 9.2757 | 10.5611 | 4.3411 | 3.9272 | 4.5626 | 4.66 | 4.6917 | 5.3986 | 5.4878 | 4.9304 | 5.6462 | 5.6462 | 5.6462 | 5.458 | 5.2698 | 5.0816 | 4.8934 | 4.7052 | 4.517 | 4.3288 | 4.1406 | 3.9524 | 3.7642 | 3.576 | 3.3877 | 3.1995 | 3.0113 | 2.8231 | 2.6349 | 2.4467 | 2.2585 | 2.0703 | 1.8821 | 1.6939 | 1.5057 | 1.3175 | 1.1292 | 0.94104 | 0.75283 | 0.56462 | 0.37642 | 0.18821 | 0
Implied average capacity factor | % | 37.11% | 36.23% | 30.2% | 26.89% | 25.91% | 28.15% | 27.9% | 32.02% | 28.92% | 29.26% | 26.12% | 22.96% | 25.69% | 26.27% | 25.52% | 28.59% | 28.98% | 26.04% | 29.8% | 29.8% | 29.8% | 30.07% | 30.35% | 30.65% | 30.96% | 31.29% | 31.64% | 32.01% | 32.41% | 32.83% | 33.28% | 33.76% | 34.28% | 34.83% | 35.43% | 36.08% | 36.78% | 37.55% | 38.38% | 39.3% | 40.31% | 41.43% | 42.67% | 44.07% | 45.65% | 47.44% | 49.5% | 51.88% | 54.68% | 58.01% | 62.03%
FOM&VOM | $billion | 0.15025 | 0.16894 | 0.16699 | 0.16563 | 0.17311 | 0.20476 | 0.21441 | 0.27443 | 0.277 | 0.30083 | 0.25075 | 0.24938 | 0.27688 | 0.28121 | 0.29189 | 0.32611 | 0.33345 | 0.31391 | 0.34572 | 0.34922 | 0.35529 | 0.35316 | 0.35085 | 0.34835 | 0.34566 | 0.34277 | 0.33967 | 0.33636 | 0.33284 | 0.32909 | 0.32511 | 0.32089 | 0.31642 | 0.31171 | 0.30673 | 0.30149 | 0.29597 | 0.29016 | 0.28407 | 0.27768 | 0.27097 | 0.26395 | 0.25661 | 0.24893 | 0.2409 | 0.23252 | 0.22378 | 0.21466 | 0.20515 | 0.19525 | 0.18495
Implied fleet heat rate | MMBtu/MWh | 9.8192 | 9.7835 | 9.6551 | 9.0924 | 8.5524 | 8.7923 | 8.3734 | 8.5621 | 8.417 | 8.4685 | 8.0161 | 7.9996 | 8.0034 | 8.0374 | 8.03 | 8.0197 | 8.0082 | 8.0045 | 7.8476 | 7.6906 | 7.5336 | 7.3715 | 7.2096 | 7.0479 | 6.8865 | 6.7253 | 6.5644 | 6.4038 | 6.3986 | 6.3933 | 6.3877 | 6.382 | 6.376 | 6.3697 | 6.3631 | 6.3563 | 6.3492 | 6.3417 | 6.3339 | 6.3257 | 6.3171 | 6.3081 | 6.2986 | 6.2885 | 6.278 | 6.2668 | 6.255 | 6.2425 | 6.2292 | 6.2151 | 6.2
Fuel Consumption | Quadrillion Btu | 0.21189 | 0.23841 | 0.22861 | 0.23224 | 0.25535 | 0.29793 | 0.32119 | 0.40292 | 0.39632 | 0.40963 | 0.34799 | 0.31416 | 0.36516 | 0.37455 | 0.37674 | 0.43295 | 0.43947 | 0.39465 | 0.44309 | 0.43423 | 0.42537 | 0.40932 | 0.39359 | 0.37818 | 0.36308 | 0.3483 | 0.33383 | 0.31968 | 0.31344 | 0.3072 | 0.30097 | 0.29473 | 0.28849 | 0.28225 | 0.27602 | 0.26978 | 0.26354 | 0.25731 | 0.25107 | 0.24483 | 0.23859 | 0.23236 | 0.22612 | 0.21988 | 0.21365 | 0.20741 | 0.20117 | 0.19494 | 0.1887 | 0.18246 | 0.17622
Fuel Costs | $billion | 0.9281 | 1.0991 | 0.8413 | 1.2936 | 1.5602 | 2.5235 | 2.2837 | 2.9454 | 3.6699 | 2.0195 | 1.8339 | 1.5362 | 1.2927 | 1.6817 | 1.9553 | 1.4634 | 1.314 | 1.3892 | 1.6261 | 1.4718 | 1.4975 | 1.4181 | 1.5968 | 1.6236 | 1.6702 | 1.7112 | 1.6809 | 1.6254 | 1.6355 | 1.6115 | 1.6031 | 1.5751 | 1.6053 | 1.5973 | 1.5818 | 1.5627 | 1.554 | 1.5209 | 1.4821 | 1.4472 | 1.4256 | 1.3738 | 1.338 | 1.304 | 1.2734 | 1.2334 | 1.1846 | 1.1359 | 1.0967 | 1.0399 | 0.97613
Energy Revenues | $billion | 1.4445 | 1.6708 | 1.4677 | 1.9246 | 2.3637 | 3.248 | 3.308 | 4.1248 | 4.7763 | 3.4259 | 3.179 | 2.7703 | 2.7831 | 3.1555 | 3.4091 | 3.232 | 3.516 | 3.0835 | 3.6249 | 3.6751 | 3.8334 | 3.7986 | 3.7691 | 3.765 | 3.7697 | 3.8074 | 3.799 | 3.8025 | 3.7968 | 3.793 | 3.7879 | 3.7868 | 3.7685 | 3.7467 | 3.7236 | 3.7045 | 3.698 | 3.6859 | 3.6819 | 3.6754 | 3.6598 | 3.639 | 3.6143 | 3.5899 | 3.5664 | 3.5407 | 3.505 | 3.4779 | 3.4954 | 3.4778 | 3.4358
Capacity Revenues | $billion | 0 | 0 | 0 | 0 | 0 | 0 | 0 | 0.57124 | 0.64308 | 0.75581 | 0.53043 | 0.56454 | 0.56462 | 0.48768 | 0.56093 | 0.61824 | 0.51086 | 0.54673 | 0.53397 | 0.54814 | 0.55574 | 0.54581 | 0.53657 | 0.5308 | 0.5261 | 0.52574 | 0.51877 | 0.51321 | 0.50619 | 0.49918 | 0.49177 | 0.48462 | 0.47501 | 0.46473 | 0.45407 | 0.44363 | 0.43439 | 0.42415 | 0.41446 | 0.40408 | 0.39228 | 0.37951 | 0.36592 | 0.35193 | 0.33755 | 0.32245 | 0.30593 | 0.28961 | 0.27618 | 0.25904 | 0.23932
New capacity (CC) | MW | 678.2 | 476.6 | 141.8 | 1452.5 | 2178.2 | 344 | 1770.6 | 657 | 623.2 | 0 | 0 | 558.5 | 518.5 | 0 | 828 | 625.6 | 0 | 0 | 0 | 0 | 0 | 100.3282 | 0 | 0 | 0 | 0 | 0 | 0 | 0 | 0 | 0 | 0 | 0 | 0 | 0 | 0 | 0 | 0 | 0 | 0 | 1901.9351 | 74.3282 | 1500.9282 | 387.3282 | 353.5282 | 0 | 0 | 0 | 0 | 0 | 286.969
New capacity (CT) | MW | 418.1 | 551.6 | 1137.8 | 444.6 | 131.5 | 434.4 | 181.9 | 427.6 | 1182.1 | 289.2 | 137.4 | 203.1 | 229.1 | 0 | 40 | 17.8 | 63.6 | 0 | 12 | 0 | 0 | 699.4167 | 0 | 0 | 0 | 0 | 0 | 0 | 0 | 0 | 0 | 0 | 0 | 0 | 0 | 0 | 0 | 0 | 0 | 0 | 0 | 0 | 0 | 0 | 0 | 0 | 0 | 0 | 0 | 0 | 0
GAP due to annual new cap limit | TWh | 2 2021: 0; 3 2022: 0; 4 2023: 0; 5 2024: 0; 6 2025: 0; 7 2026: 0; 8 2027: 0; 9 2028: 0; 10 2029: 0; 11 2030: 0; 12 2031: 0; 13 2032: 0; 14 2033: 0; 15 2034: 0; 16 2035: 0; 17 2036: 0; 18 2037: 0; 19 2038: 0; 20 2039: 0; 21 2040: 0; 22 2041: 0; 23 2042: 0; 24 2043: 0; 25 2044: 0; 26 2045: 0; 27 2046: 0; 28 2047: 0; 29 2048: 0; 30 2049: 0; 30 2050: 0
CAPEX | $billion | 0.8744 | 1.2478 | 1.1885 | 1.2291 | 0.8826 | 1.0917 | 0.66301 | 0.46006 | 0.27675 | 0.43449 | 0.41674 | 0.47839 | 0.4818 | 0.4991 | 0.22343 | 0.01588 | 0.0025614 | 0.0025342 | 0.18938 | 0.19177 | 0.19559 | 0 | 0 | 0 | 0 | 0 | 0 | 0 | 0 | 0 | 0 | 0 | 0 | 0 | 0 | 0 | 0 | 0.98186 | 1.0405 | 1.8672 | 1.0749 | 1.2522 | 0.42205 | 0.2054 | 0 | 0 | 0 | 0.1804 | 0.18399 | 0 | 0
0.21084
|  | 0.21729 | 0.21729
|  | 0.44627 | 0.44627 | 0.44627
|  |  | 0.58428 | 0.58428 | 0.58428
|  |  |  | 0.15793 | 0.15793 | 0.15793
[5 empty] | 0.48685 | 0.48685 | 0.49512
[6 empty] | 0.23781 | 0.24185 | 0.24926
[7 empty] | 0.35477 | 0.36563 | 0.38527
[8 empty] | 0.048118 | 0.050702 | 0.05198
[9 empty] | 0.024089 | 0.024696 | 0.025683
[10 empty] | 0.20007 | 0.20807 | 0.2121
[11 empty] | 0.20074 | 0.20464 | 0.20858
[12 empty] | 0 | 0 | 0
[13 empty] | 0.2698 | 0.27585 | 0.27845
[14 empty] | 0.20595 | 0.2079 | 0.21052
[15 empty] | 0.012749 | 0.01291 | 0.013359
[16 empty] | 0 | 0 | 0
[17 empty] | 0.0025206 | 0.0025614 | 0.0025342
[18 empty] | 0 | 0 | 0
[19 empty] | 0 | 0 | 0
[20 empty] | 0.18938 | 0.19177 | 0.19559
[21 empty] | 0 | 0 | 0
[22 empty] | 0 | 0 | 0
[23 empty] | 0 | 0 | 0
[24 empty] | 0 | 0 | 0
[25 empty] | 0 | 0 | 0
[26 empty] | 0 | 0 | 0
[27 empty] | 0 | 0 | 0
[28 empty] | 0 | 0 | 0
[29 empty] | 0 | 0 | 0
[30 empty] | 0 | 0 | 0
[31 empty] | 0 | 0 | 0
[32 empty] | 0 | 0 | 0
[33 empty] | 0 | 0 | 0
[34 empty] | 0 | 0 | 0
[35 empty] | 0 | 0 | 0
[36 empty] | 0 | 0 | 0
[37 empty] | 0 | 0 | 0
[38 empty] | 0 | 0 | 0
[39 empty] | 0.98186 | 1.0014 | 1.0213
[40 empty] | 0.039135 | 0.039913 | 0.040708
[41 empty] | 0.80598 | 0.82202 | 0.83837
[42 empty] | 0.21213 | 0.21635 | 0.22065
[43 empty] | 0.19747 | 0.2014 | 0.2054
[44 empty] | 0 | 0 | 0
[45 empty] | 0 | 0 | 0
[46 empty] | 0 | 0 | 0
[47 empty] | 0 | 0 | 0
[48 empty] | 0 | 0 | 0
[49 empty] | 0.1804 | 0.18399
Debt | $billion | 0.56836 | 0.8111 | 0.77251 | 0.79889 | 0.57369 | 0.70963 | 0.43096 | 0.29904 | 0.17989 | 0.28242 | 0.27088 | 0.31095 | 0.31317 | 0.32442 | 0.14523 | 0.010322 | 0.0016649 | 0.0016473 | 0.1231 | 0.12465 | 0.12713 | 0 | 0 | 0 | 0 | 0 | 0 | 0 | 0 | 0 | 0 | 0 | 0 | 0 | 0 | 0 | 0 | 0.63821 | 0.67635 | 1.2137 | 0.69866 | 0.81392 | 0.27433 | 0.13351 | 0 | 0 | 0 | 0.11726 | 0.11959 | 0 | 0
Equity | $billion | 0.30604 | 0.43674 | 0.41597 | 0.43017 | 0.30891 | 0.38211 | 0.23206 | 0.16102 | 0.096862 | 0.15207 | 0.14586 | 0.16744 | 0.16863 | 0.17469 | 0.078202 | 0.0055579 | 0.00089651 | 0.00088699 | 0.066284 | 0.067121 | 0.068456 | 0 | 0 | 0 | 0 | 0 | 0 | 0 | 0 | 0 | 0 | 0 | 0 | 0 | 0 | 0 | 0 | 0.34365 | 0.36419 | 0.65353 | 0.3762 | 0.43827 | 0.14772 | 0.071892 | 0 | 0 | 0 | 0.063141 | 0.064397 | 0 | 0
Principal | $billion | -0.033328 | -0.071387 | -0.1201 | -0.19586 | -0.29263 | -0.34146 | -0.43672 | -0.50811 | -0.61173 | -0.66827 | -0.65497 | -0.6621 | -0.65384 | -0.56531 | -0.47698 | -0.48629 | -0.38198 | -0.331 | -0.22133 | -0.21596 | -0.22131 | -0.21146 | -0.16251 | -0.17469 | -0.10855 | -0.057015 | -0.055607 | -0.059777 | -0.063151 | -0.067887 | -0.072979 | 0 | 0 | 0 | 0 | 0 | 0 | 0 | 0 | 0 | -0.13805 | -0.1539 | -0.27877 | -0.3295 | -0.38197 | -0.41062 | -0.44142 | -0.47453 | -0.51012 | -0.54837 | -0.33035 | -0.34378 | -0.13601 | -0.08474 | -0.033873 | -0.036414 | -0.039145 | -0.04208 | -0.045236 | -0.048629
|  | -0.033328 | -0.035827 | -0.038514 | -0.041403 | -0.044508 | -0.047846 | -0.051435 | -0.055292 | -0.059439 | -0.063897
|  |  | -0.03556 | -0.038227 | -0.041094 | -0.044176 | -0.047489 | -0.051051 | -0.05488 | -0.058996 | -0.063421 | -0.068177
|  |  |  | -0.043356 | -0.046608 | -0.050104 | -0.053862 | -0.057901 | -0.062244 | -0.066912 | -0.071931 | -0.077325 | -0.083125
[5 empty] | -0.066751 | -0.071758 | -0.077139 | -0.082925 | -0.089144 | -0.09583 | -0.10302 | -0.11074 | -0.11905 | -0.12798
[6 empty] | -0.082085 | -0.088241 | -0.094859 | -0.10197 | -0.10962 | -0.11784 | -0.12668 | -0.13618 | -0.1464 | -0.15738
[7 empty] | -0.026887 | -0.028904 | -0.031072 | -0.033402 | -0.035907 | -0.0386 | -0.041495 | -0.044607 | -0.047953 | -0.051549
[8 empty] | -0.069641 | -0.074865 | -0.080479 | -0.086515 | -0.093004 | -0.099979 | -0.10748 | -0.11554 | -0.1242 | -0.13352
[9 empty] | -0.038639 | -0.041537 | -0.044652 | -0.048001 | -0.051601 | -0.055471 | -0.059631 | -0.064103 | -0.068911 | -0.074079
[10 empty] | -0.065516 | -0.070429 | -0.075712 | -0.08139 | -0.087494 | -0.094056 | -0.10111 | -0.10869 | -0.11685 | -0.12561
[11 empty] | -0.010659 | -0.011459 | -0.012318 | -0.013242 | -0.014235 | -0.015303 | -0.016451 | -0.017685 | -0.019011 | -0.020437
[12 empty] | -0.0052638 | -0.0056586 | -0.006083 | -0.0065393 | -0.0070297 | -0.0075569 | -0.0081237 | -0.008733 | -0.0093879 | -0.010092
[13 empty] | -0.031297 | -0.033645 | -0.036168 | -0.038881 | -0.041797 | -0.044931 | -0.048301 | -0.051924 | -0.055818 | -0.060004
[14 empty] | -0.031449 | -0.033808 | -0.036344 | -0.03907 | -0.042 | -0.04515 | -0.048536 | -0.052176 | -0.056089 | -0.060296
[15 empty] | 0 | 0 | 0 | 0 | 0 | 0 | 0 | 0 | 0 | 0
[16 empty] | -0.038451 | -0.041335 | -0.044435 | -0.047768 | -0.051351 | -0.055202 | -0.059342 | -0.063793 | -0.068577 | -0.07372
[17 empty] | -0.028953 | -0.031124 | -0.033458 | -0.035968 | -0.038665 | -0.041565 | -0.044683 | -0.048034 | -0.051636 | -0.055509
[18 empty] | -0.002758 | -0.0029648 | -0.0031872 | -0.0034262 | -0.0036832 | -0.0039594 | -0.0042564 | -0.0045756 | -0.0049188 | -0.0052877
[19 empty] | 0 | 0 | 0 | 0 | 0 | 0 | 0 | 0 | 0 | 0
[20 empty] | -0.00053836 | -0.00057874 | -0.00062215 | -0.00066881 | -0.00071897 | -0.00077289 | -0.00083086 | -0.00089317 | -0.00096016 | -0.0010322
[21 empty] | 0 | 0 | 0 | 0 | 0 | 0 | 0 | 0 | 0 | 0
[22 empty] | 0 | 0 | 0 | 0 | 0 | 0 | 0 | 0 | 0 | 0
[23 empty] | -0.038064 | -0.040919 | -0.043988 | -0.047287 | -0.050834 | -0.054647 | -0.058745 | -0.063151 | -0.067887 | -0.072979
[24 empty] | 0 | 0 | 0 | 0 | 0 | 0 | 0 | 0 | 0 | 0
[25 empty] | 0 | 0 | 0 | 0 | 0 | 0 | 0 | 0 | 0 | 0
[26 empty] | 0 | 0 | 0 | 0 | 0 | 0 | 0 | 0 | 0 | 0
[27 empty] | 0 | 0 | 0 | 0 | 0 | 0 | 0 | 0 | 0 | 0
[28 empty] | 0 | 0 | 0 | 0 | 0 | 0 | 0 | 0 | 0 | 0
[29 empty] | 0 | 0 | 0 | 0 | 0 | 0 | 0 | 0 | 0 | 0
[30 empty] | 0 | 0 | 0 | 0 | 0 | 0 | 0 | 0 | 0 | 0
[31 empty] | 0 | 0 | 0 | 0 | 0 | 0 | 0 | 0 | 0 | 0
[32 empty] | 0 | 0 | 0 | 0 | 0 | 0 | 0 | 0 | 0 | 0
[33 empty] | 0 | 0 | 0 | 0 | 0 | 0 | 0 | 0 | 0 | 0
[34 empty] | 0 | 0 | 0 | 0 | 0 | 0 | 0 | 0 | 0 | 0
[35 empty] | 0 | 0 | 0 | 0 | 0 | 0 | 0 | 0 | 0 | 0
[36 empty] | 0 | 0 | 0 | 0 | 0 | 0 | 0 | 0 | 0 | 0
[37 empty] | 0 | 0 | 0 | 0 | 0 | 0 | 0 | 0 | 0 | 0
[38 empty] | 0 | 0 | 0 | 0 | 0 | 0 | 0 | 0 | 0 | 0
[39 empty] | 0 | 0 | 0 | 0 | 0 | 0 | 0 | 0 | 0 | 0
[40 empty] | 0 | 0 | 0 | 0 | 0 | 0 | 0 | 0 | 0 | 0
[41 empty] | 0 | 0 | 0 | 0 | 0 | 0 | 0 | 0 | 0 | 0
[42 empty] | -0.13805 | -0.1484 | -0.15953 | -0.1715 | -0.18436 | -0.19819 | -0.21305 | -0.22903 | -0.24621 | -0.26467
[43 empty] | -0.0055023 | -0.005915 | -0.0063586 | -0.0068355 | -0.0073481 | -0.0078992 | -0.0084917 | -0.0091286 | -0.0098132 | -0.010549
[44 empty] | -0.11332 | -0.12182 | -0.13095 | -0.14078 | -0.15133 | -0.16268 | -0.17489 | -0.188 | -0.2021 | -0.21726
[45 empty] | -0.029825 | -0.032062 | -0.034466 | -0.037051 | -0.03983 | -0.042818 | -0.046029 | -0.049481 | -0.053192 | -0.057181
[46 empty] | -0.027764 | -0.029846 | -0.032085 | -0.034491 | -0.037078 | -0.039859 | -0.042848 | -0.046062 | -0.049516 | -0.05323
[47 empty] | 0 | 0 | 0 | 0 | 0 | 0 | 0 | 0 | 0 | 0
[48 empty] | 0 | 0 | 0 | 0 | 0 | 0 | 0 | 0 | 0 | 0
[49 empty] | 0 | 0 | 0 | 0 | 0 | 0 | 0 | 0 | 0 | 0
[50 empty] | 0 | 0 | 0 | 0 | 0 | 0 | 0 | 0 | 0 | 0
[51 empty] | 0 | 0 | 0 | 0 | 0 | 0 | 0 | 0 | 0 | 0
[52 empty] | -0.025364 | -0.027267 | -0.029311 | -0.03151 | -0.033873 | -0.036414 | -0.039145 | -0.04208 | -0.045236 | -0.048629
Interest | $billion | -0.035362 | -0.063697 | -0.090609 | -0.1484 | -0.2212 | -0.22465 | -0.27351 | -0.27953 | -0.29919 | -0.27649 | -0.23507 | -0.2182 | -0.20727 | -0.16201 | -0.16304 | -0.161 | -0.12921 | -0.10328 | -0.080961 | -0.066049 | -0.038119 | -0.0269 | -0.017797 | -0.010836 | -0.0033518 | 0 | 0 | 0 | FALSE | -0.0073549 | -0.0038104 | 0 | 0 | 0 | 0 | 0 | 0 | 0 | 0 | 0 | -0.14647 | -0.14196 | -0.25065 | -0.26139 | -0.26613 | -0.23749 | -0.20669 | -0.17358 | -0.13799 | -0.099735 | -0.085519 | -0.060743 | -0.034959 | -0.024759 | -0.018403 | -0.015863 | -0.013132 | -0.010196 | -0.0070399 | -0.0036472
|  | -0.035362 | -0.032862 | -0.030175 | -0.027287 | -0.024181 | -0.020843 | -0.017255 | -0.013397 | -0.0092502 | -0.0047923
|  |  | -0.030835 | -0.028655 | -0.026312 | -0.023793 | -0.021086 | -0.018175 | -0.015046 | -0.011682 | -0.008066 | -0.0041788
|  |  |  | -0.031779 | -0.029533 | -0.027118 | -0.024522 | -0.021731 | -0.018732 | -0.015507 | -0.01204 | -0.008313 | -0.00072695
[5 empty] | -0.065267 | -0.060654 | -0.055694 | -0.050363 | -0.044632 | -0.03847 | -0.031847 | -0.024727 | -0.017073 | -0.0088451
[6 empty] | -0.08545 | -0.07941 | -0.072917 | -0.065937 | -0.058433 | -0.050367 | -0.041695 | -0.032374 | -0.022353 | -0.01158
[7 empty] | -0.023098 | -0.021465 | -0.01971 | -0.017823 | -0.015795 | -0.013615 | -0.011271 | -0.0087509 | -0.0060421 | -0.0031303
[8 empty] | -0.071605 | -0.066543 | -0.061102 | -0.055253 | -0.048965 | -0.042206 | -0.03494 | -0.027128 | -0.018731 | -0.009704
[9 empty] | -0.035535 | -0.033024 | -0.030323 | -0.027421 | -0.0243 | -0.020946 | -0.017339 | -0.013463 | -0.0092956 | -0.0048158
[10 empty] | -0.053902 | -0.060654 | -0.055694 | -0.050363 | -0.044632 | -0.03847 | -0.031847 | -0.024727 | -0.017073 | -0.0088451
[11 empty] | -0.0073515 | -0.0068319 | -0.0062733 | -0.0056727 | -0.0050272 | -0.0043332 | -0.0035872 | -0.0027852 | -0.0019231 | -0.00099629
[12 empty] | -0.0036303 | -0.0033737 | -0.0030978 | -0.0028013 | -0.0024825 | -0.0021398 | -0.0017714 | -0.0013754 | -0.00094965 | -0.00049199
[13 empty] | -0.030237 | -0.028099 | -0.025802 | -0.023332 | -0.020677 | -0.017822 | -0.014754 | -0.011456 | -0.0079096 | -0.0040977
[14 empty] | -0.029931 | -0.027815 | -0.025541 | -0.023096 | -0.020468 | -0.017642 | -0.014605 | -0.01134 | -0.0078296 | -0.0040563
[15 empty] | 0 | 0 | 0 | 0 | 0 | 0 | 0 | 0 | 0 | 0
[16 empty] | -0.040175 | -0.037335 | -0.034283 | -0.031001 | -0.027473 | -0.02368 | -0.019603 | -0.015221 | -0.010509 | -0.0054446
[17 empty] | -0.030438 | -0.028287 | -0.025974 | -0.023487 | -0.020815 | -0.017941 | -0.014852 | -0.011532 | -0.0079623 | -0.0041251
[18 empty] | -0.0019021 | -0.0017676 | -0.0016231 | -0.0014677 | -0.0013007 | -0.0011211 | -0.00092813 | -0.00072063 | -0.00049757 | -0.00025778
[19 empty] | 0 | 0 | 0 | 0 | 0 | 0 | 0 | 0 | 0 | 0
[20 empty] | -0.00037129 | -0.00034505 | -0.00031683 | -0.00028651 | -0.0002539 | -0.00021885 | -0.00018117 | -0.00014067 | -9.7126e-05 | -5.0318e-05
[21 empty] | 0 | 0 | 0 | 0 | 0 | 0 | 0 | 0 | 0 | 0
[22 empty] | 0 | 0 | 0 | 0 | 0 | 0 | 0 | 0 | 0 | 0
[23 empty] | -0.028116 | -0.026129 | -0.023992 | -0.021696 | -0.019227 | -0.016573 | -0.013719 | -0.010652 | -0.0073549 | -0.0038104
[24 empty] | 0 | 0 | 0 | 0 | 0 | 0 | 0 | 0 | 0 | 0
[25 empty] | 0 | 0 | 0 | 0 | 0 | 0 | 0 | 0 | 0 | 0
[26 empty] | 0 | 0 | 0 | 0 | 0 | 0 | 0 | 0 | 0 | 0
[27 empty] | 0 | 0 | 0 | 0 | 0 | 0 | 0 | 0 | 0 | 0
[28 empty] | 0 | 0 | 0 | 0 | 0 | 0 | 0 | 0 | 0 | 0
[29 empty] | 0 | 0 | 0 | 0 | 0 | 0 | 0 | 0 | 0 | 0
[31 empty] | 0 | 0 | 0 | 0 | 0 | 0 | 0 | 0 | 0 | 0
[32 empty] | 0 | 0 | 0 | 0 | 0 | 0 | 0 | 0 | 0 | 0
[33 empty] | 0 | 0 | 0 | 0 | 0 | 0 | 0 | 0 | 0 | 0
[34 empty] | 0 | 0 | 0 | 0 | 0 | 0 | 0 | 0 | 0 | 0
[35 empty] | 0 | 0 | 0 | 0 | 0 | 0 | 0 | 0 | 0 | 0
[36 empty] | 0 | 0 | 0 | 0 | 0 | 0 | 0 | 0 | 0 | 0
[37 empty] | 0 | 0 | 0 | 0 | 0 | 0 | 0 | 0 | 0 | 0
[38 empty] | 0 | 0 | 0 | 0 | 0 | 0 | 0 | 0 | 0 | 0
[39 empty] | 0 | 0 | 0 | 0 | 0 | 0 | 0 | 0 | 0 | 0
[40 empty] | 0 | 0 | 0 | 0 | 0 | 0 | 0 | 0 | 0 | 0
[41 empty] | 0 | 0 | 0 | 0 | 0 | 0 | 0 | 0 | 0 | 0
[42 empty] | -0.14647 | -0.13612 | -0.12499 | -0.11302 | -0.10016 | -0.086336 | -0.071472 | -0.055493 | -0.038316 | -0.01985
[43 empty] | -0.0058381 | -0.0054254 | -0.0049818 | -0.0045049 | -0.0039923 | -0.0034411 | -0.0028487 | -0.0022118 | -0.0015272 | -0.00079119
[44 empty] | -0.12024 | -0.11174 | -0.1026 | -0.092779 | -0.08222 | -0.07087 | -0.058669 | -0.045552 | -0.031452 | -0.016295
[45 empty] | -0.031645 | -0.029408 | -0.027004 | -0.024419 | -0.02164 | -0.018653 | -0.015441 | -0.011989 | -0.008278 | -0.0042886
[46 empty] | -0.029458 | -0.027376 | -0.025138 | -0.022731 | -0.020144 | -0.017364 | -0.014374 | -0.011161 | -0.007706 | -0.0039922
[47 empty] | 0 | 0 | 0 | 0 | 0 | 0 | 0 | 0 | 0 | 0
[48 empty] | 0 | 0 | 0 | 0 | 0 | 0 | 0 | 0 | 0 | 0
[49 empty] | 0 | 0 | 0 | 0 | 0 | 0 | 0 | 0 | 0 | 0
[50 empty] | 0 | 0 | 0 | 0 | 0 | 0 | 0 | 0 | 0 | 0
[51 empty] | 0 | 0 | 0 | 0 | 0 | 0 | 0 | 0 | 0 | 0
[52 empty] | -0.026912 | -0.02501 | -0.022965 | -0.020767 | -0.018403 | -0.015863 | -0.013132 | -0.010196 | -0.0070399 | -0.0036472
Depreciation | $billion | 0.019178 | 0.050146 | 0.063078 | 0.10589 | 0.2083 | 0.26638 | 0.30795 | 0.35777 | 0.26844 | 0.35918 | 0.33695 | 0.34245 | 0.37124 | 0.38081 | 0.40531 | 0.4424 | 0.43369 | 0.40836 | 0.36882 | 0.29344 | 0.24123 | 0.20446 | 0.16294 | 0.13718 | 0.12412 | 0.1234 | 0.11048 | 0.086112 | 0.074399 | 0.054899 | 0.020378 | 0.0054207 | 0.0054115 | 0.0054207 | 0.0054115 | 0.0054207 | 0.0027058 | 0 | 0 | 0 | 0.14191 | 0.27532 | 0.37133 | 0.4834 | 0.49547 | 0.47505 | 0.43589 | 0.40924 | 0.39288 | 0.38646 | 0.41264 | 0.43704 | 0.4323 | 0.4271 | 0.42336 | 0.33526 | 0.24657 | 0.17345 | 0.085559 | 0.049805 | 0.032626 | 0.032571 | 0.032626 | 0.032571 | 0.032626 | 0.016285
|  | 0.019178 | 0.036439 | 0.032795 | 0.029535 | 0.026581 | 0.023896 | 0.02263 | 0.02263 | =IF(and($AX$433>0,Model!W$1<='Assumptions (NG)'!$V$10),IPMT('Assumptions (NG)'!$V$7,Model!W$1,'Assumptions (NG)'!$V$10,'Assumptions (NG)'!$V$5*(Model!$AX$433*AVERAGE('Assumptions (NG)'!$AT$2:$AV$2))/10^9),0)+IF(and($AX$434>0,Model!W$1<='Assumptions (NG)'!$V$10),IPMT('Assumptions (NG)'!$V$7,Model!W$1,'Assumptions (NG)'!$V$10,'Assumptions (NG)'!$V$5*(Model!$AX$434*AVERAGE('Assumptions (NG)'!$AT$3:$AV$3))/10^9),0) | 0.02263 | 0.022669 | 0.02263 | 0.022669 | 0.02263 | 0.022669 | 0.011315
|  |  | 0.013707 | 0.026044 | 0.023439 | 0.021109 | 0.018998 | 0.017079 | 0.016174 | =IF(and($AY$433>0,Model!W$1<='Assumptions (NG)'!$V$10),IPMT('Assumptions (NG)'!$V$7,Model!W$1,'Assumptions (NG)'!$V$10,'Assumptions (NG)'!$V$5*(Model!$AY$433*AVERAGE('Assumptions (NG)'!$AU$2:$AW$2))/10^9),0)+IF(and($AY$434>0,Model!W$1<='Assumptions (NG)'!$V$10),IPMT('Assumptions (NG)'!$V$7,Model!W$1,'Assumptions (NG)'!$V$10,'Assumptions (NG)'!$V$5*(Model!$AY$434*AVERAGE('Assumptions (NG)'!$AU$3:$AW$3))/10^9),0) | 0.016202 | 0.016174 | 0.016202 | 0.016174 | 0.016202 | 0.016174 | 0.016202 | 0.0080872
|  |  |  | 0.0042398 | 0.0080556 | 0.00725 | 0.0065293 | 0.0058763 | 0.0052828 | =IF(and($AZ$433>0,Model!W$1<='Assumptions (NG)'!$V$10),IPMT('Assumptions (NG)'!$V$7,Model!W$1,'Assumptions (NG)'!$V$10,'Assumptions (NG)'!$V$5*(Model!$AZ$433*AVERAGE('Assumptions (NG)'!$AV$2:$AX$2))/10^9),0)+IF(and($AZ$434>0,Model!W$1<='Assumptions (NG)'!$V$10),IPMT('Assumptions (NG)'!$V$7,Model!W$1,'Assumptions (NG)'!$V$10,'Assumptions (NG)'!$V$5*(Model!$AZ$434*AVERAGE('Assumptions (NG)'!$AV$3:$AX$3))/10^9),0) | 0.0050029 | 0.0050114 | 0.0050029 | 0.0050114 | 0.0050029 | 0.0050114 | 0.0050029 | 0.0050114 | 0.0025015
[5 empty] | 0.044864 | 0.085241 | 0.076717 | 0.06909 | 0.062181 | =IF(and($BA$433>0,Model!W$1<='Assumptions (NG)'!$V$10),IPMT('Assumptions (NG)'!$V$7,Model!W$1,'Assumptions (NG)'!$V$10,'Assumptions (NG)'!$V$5*(Model!$BA$433*AVERAGE('Assumptions (NG)'!$AW$2:$AY$2))/10^9),0)+IF(and($BA$434>0,Model!W$1<='Assumptions (NG)'!$V$10),IPMT('Assumptions (NG)'!$V$7,Model!W$1,'Assumptions (NG)'!$V$10,'Assumptions (NG)'!$V$5*(Model!$BA$434*AVERAGE('Assumptions (NG)'!$AW$3:$AY$3))/10^9),0) | 0.052939 | 0.052939 | 0.053029 | 0.052939 | 0.053029 | 0.052939 | 0.053029 | 0.052939 | 0.053029 | 0.02647
[6 empty] | 0.068115 | 0.12942 | 0.11648 | 0.1049 | 0.094407 | 0.084871 | 0.080375 | 0.080375 | 0.080511 | 0.080375 | 0.080511 | 0.080375 | 0.080511 | 0.080375 | 0.080511 | 0.040188
[7 empty] | 0.01082 | 0.020559 | 0.018503 | 0.016663 | 0.014997 | 0.013482 | 0.012768 | 0.012768 | 0.01279 | 0.012768 | 0.01279 | 0.012768 | 0.01279 | 0.012768 | 0.01279 | 0.006384
[8 empty] | 0.056242 | 0.10686 | 0.096175 | 0.086613 | 0.077952 | 0.070078 | 0.066366 | 0.066366 | 0.066479 | 0.066366 | 0.066479 | 0.066366 | 0.066479 | 0.066366 | 0.066479 | 0.033183
[9 empty] | 0.021236 | 0.040349 | 0.036314 | 0.032704 | 0.029434 | 0.026461 | 0.025059 | 0.025059 | 0.025101 | 0.025059 | 0.025101 | 0.025059 | 0.025101 | 0.025059 | 0.025101 | 0.01253
[10 empty] | 0.020845 | 0.039605 | 0.035645 | 0.032101 | 0.028891 | 0.025973 | 0.024597 | 0.024597 | 0.024639 | 0.024597 | 0.024639 | 0.024597 | 0.024639 | 0.024597 | 0.024639 | 0.012298
[11 empty] | 0 | 0 | 0 | 0 | 0 | 0 | 0 | 0 | 0 | 0 | 0 | 0 | 0 | 0 | 0 | 0
[12 empty] | 0 | 0 | 0 | 0 | 0 | 0 | 0 | 0 | 0 | 0 | 0 | 0 | 0 | 0 | 0 | 0
[13 empty] | 0.020826 | 0.03957 | 0.035613 | 0.032072 | 0.028865 | 0.025949 | 0.024575 | 0.024575 | 0.024616 | 0.024575 | 0.024616 | 0.024575 | 0.024616 | 0.024575 | 0.024616 | 0.012287
[14 empty] | 0.019878 | 0.037767 | 0.033991 | 0.030611 | 0.02755 | 0.024767 | 0.023456 | 0.023456 | 0.023495 | 0.023456 | 0.023495 | 0.023456 | 0.023495 | 0.023456 | 0.023495 | 0.011728
[15 empty] | 0 | 0 | 0 | 0 | 0 | 0 | 0 | 0 | 0 | 0 | 0 | 0 | 0 | 0 | 0 | 0
[16 empty] | 0.033041 | 0.062778 | 0.0565 | 0.050883 | 0.045795 | 0.041169 | 0.038989 | 0.038989 | 0.039055 | 0.038989 | 0.039055 | 0.038989 | 0.039055 | 0.038989 | 0.039055 | 0.019494
[17 empty] | 0.025367 | 0.048197 | 0.043377 | 0.039065 | 0.035158 | 0.031607 | 0.029933 | 0.029933 | 0.029984 | 0.029933 | 0.029984 | 0.029933 | 0.029984 | 0.029933 | 0.029984 | 0.014966
[18 empty] | 0 | 0 | 0 | 0 | 0 | 0 | 0 | 0 | 0 | 0 | 0 | 0 | 0 | 0 | 0 | 0
[19 empty] | 0 | 0 | 0 | 0 | 0 | 0 | 0 | 0 | 0 | 0 | 0 | 0 | 0 | 0 | 0 | 0
[20 empty] | 0 | 0 | 0 | 0 | 0 | 0 | 0 | 0 | 0 | 0 | 0 | 0 | 0 | 0 | 0 | 0
[21 empty] | 0 | 0 | 0 | 0 | 0 | 0 | 0 | 0 | 0 | 0 | 0 | 0 | 0 | 0 | 0 | 0
[22 empty] | 0 | 0 | 0 | 0 | 0 | 0 | 0 | 0 | 0 | 0 | 0 | 0 | 0 | 0 | 0 | 0
[23 empty] | 0.004586 | 0.0087135 | 0.0078421 | 0.0070625 | 0.0063563 | 0.0057142 | 0.0054115 | 0.0054115 | 0.0054207 | 0.0054115 | 0.0054207 | 0.0054115 | 0.0054207 | 0.0054115 | 0.0054207 | 0.0027058
[24 empty] | 0 | 0 | 0 | 0 | 0 | 0 | 0 | 0 | 0 | 0 | 0 | 0 | 0 | 0 | 0 | 0
[25 empty] | 0 | 0 | 0 | 0 | 0 | 0 | 0 | 0 | 0 | 0 | 0 | 0 | 0 | 0 | 0 | 0
[26 empty] | 0 | 0 | 0 | 0 | 0 | 0 | 0 | 0 | 0 | 0 | 0 | 0 | 0 | 0 | 0 | 0
[27 empty] | 0 | 0 | 0 | 0 | 0 | 0 | 0 | 0 | 0 | 0 | 0 | 0 | 0 | 0 | 0 | 0
[28 empty] | 0 | 0 | 0 | 0 | 0 | 0 | 0 | 0 | 0 | 0 | 0 | 0 | 0 | 0 | 0 | 0
[29 empty] | 0 | 0 | 0 | 0 | 0 | 0 | 0 | 0 | 0 | 0 | 0 | 0 | 0 | 0 | 0 | 0
[30 empty] | 0 | 0 | 0 | 0 | 0 | 0 | 0 | 0 | 0 | 0 | 0 | 0 | 0 | 0 | 0 | 0
[31 empty] | 0 | 0 | 0 | 0 | 0 | 0 | 0 | 0 | 0 | 0 | 0 | 0 | 0 | 0 | 0 | 0
[32 empty] | 0 | 0 | 0 | 0 | 0 | 0 | 0 | 0 | 0 | 0 | 0 | 0 | 0 | 0 | 0 | 0
[33 empty] | 0 | 0 | 0 | 0 | 0 | 0 | 0 | 0 | 0 | 0 | 0 | 0 | 0 | 0 | 0 | 0
[34 empty] | 0 | 0 | 0 | 0 | 0 | 0 | 0 | 0 | 0 | 0 | 0 | 0 | 0 | 0 | 0 | 0
[35 empty] | 0 | 0 | 0 | 0 | 0 | 0 | 0 | 0 | 0 | 0 | 0 | 0 | 0 | 0 | 0 | 0
[36 empty] | 0 | 0 | 0 | 0 | 0 | 0 | 0 | 0 | 0 | 0 | 0 | 0 | 0 | 0 | 0 | 0
[37 empty] | 0 | 0 | 0 | 0 | 0 | 0 | 0 | 0 | 0 | 0 | 0 | 0 | 0 | 0 | 0 | 0
[38 empty] | 0 | 0 | 0 | 0 | 0 | 0 | 0 | 0 | 0 | 0 | 0 | 0 | 0 | 0 | 0 | 0
[39 empty] | 0 | 0 | 0 | 0 | 0 | 0 | 0 | 0 | 0 | 0 | 0 | 0 | 0 | 0 | 0 | 0
[40 empty] | 0 | 0 | 0 | 0 | 0 | 0 | 0 | 0 | 0 | 0 | 0 | 0 | 0 | 0 | 0 | 0
[41 empty] | 0 | 0 | 0 | 0 | 0 | 0 | 0 | 0 | 0 | 0 | 0 | 0 | 0 | 0 | 0 | 0
[42 empty] | 0.14191 | 0.26963 | 0.24267 | 0.21854 | 0.19669 | 0.17682 | 0.16746 | 0.16746 | 0.16774 | 0.16746 | 0.16774 | 0.16746 | 0.16774 | 0.16746 | 0.16774 | 0.083728
[43 empty] | 0.0056894 | 0.01081 | 0.0097289 | 0.0087617 | 0.0078855 | 0.007089 | 0.0067135 | 0.0067135 | 0.0067249 | 0.0067135 | 0.0067249 | 0.0067135 | 0.0067249 | 0.0067135 | 0.0067249 | 0.0033568
[44 empty] | 0.11786 | 0.22393 | 0.20153 | 0.1815 | 0.16335 | 0.14685 | 0.13907 | 0.13907 | 0.13931 | 0.13907 | 0.13931 | 0.13907 | 0.13931 | 0.13907 | 0.13931 | 0.069535
[45 empty] | 0.031199 | 0.059277 | 0.05335 | 0.048046 | 0.043241 | 0.038874 | 0.036814 | 0.036814 | 0.036877 | 0.036814 | 0.036877 | 0.036814 | 0.036877 | 0.036814 | 0.036877 | 0.018407
[46 empty] | 0.02921 | 0.055499 | 0.049949 | 0.044983 | 0.040485 | 0.036396 | 0.034468 | 0.034468 | 0.034526 | 0.034468 | 0.034526 | 0.034468 | 0.034526 | 0.034468 | 0.034526 | 0.017234
[47 empty] | 0 | 0 | 0 | 0 | 0 | 0 | 0 | 0 | 0 | 0 | 0 | 0 | 0 | 0 | 0 | 0
[48 empty] | 0 | 0 | 0 | 0 | 0 | 0 | 0 | 0 | 0 | 0 | 0 | 0 | 0 | 0 | 0 | 0
[49 empty] | 0 | 0 | 0 | 0 | 0 | 0 | 0 | 0 | 0 | 0 | 0 | 0 | 0 | 0 | 0 | 0
[50 empty] | 0 | 0 | 0 | 0 | 0 | 0 | 0 | 0 | 0 | 0 | 0 | 0 | 0 | 0 | 0 | 0
[51 empty] | 0 | 0 | 0 | 0 | 0 | 0 | 0 | 0 | 0 | 0 | 0 | 0 | 0 | 0 | 0 | 0
[52 empty] | 0.027602 | 0.052444 | 0.0472 | 0.042507 | 0.038257 | 0.034392 | 0.032571 | 0.032571 | 0.032626 | 0.032571 | 0.032626 | 0.032571 | 0.032626 | 0.032571 | 0.032626 | 0.016285
Cash Flow | $billion | 0.23435 | 0.24937 | 0.25952 | 0.24017 | 0.33382 | 0.23565 | 0.37526 | 0.75835 | 0.63379 | 0.84705 | 0.67184 | 0.6066 | 0.7666 | 0.76546 | 0.89073 | 1.1127 | 1.4004 | 1.1317 | 1.6478 | 1.7956 | 1.8632 | 1.8855 | 1.7486 | 1.6985 | 1.7213 | 1.7694 | 1.7824 | 1.8179 | 1.7968 | 1.8072 | 1.792 | 1.8778 | 1.8353 | 1.8201 | 1.8096 | 1.8054 | 1.8037 | 1.8162 | 1.8408 | 1.8601 | 1.8683 | 1.8969 | 1.8818 | 1.8658 | 1.8201 | 1.7706 | 1.7114 | 1.6579 | 1.6325 | 1.5879 | 1.81
Net tax revenues to government | $billion | 0.089849 | 0.079436 | 0.085946 | 0.051154 | 0.04375 | -0.020094 | 0.045802 | 0.25174 | 0.27478 | 0.38595 | 0.32981 | 0.31106 | 0.37926 | 0.35664 | 0.36233 | 0.46201 | 0.58694 | 0.45153 | 0.31456 | 0.37873 | 0.42372 | 0.44137 | 0.4067 | 0.40626 | 0.40125 | 0.40183 | 0.40828 | 0.42525 | 0.42361 | 0.4297 | 0.43767 | 0.44667 | 0.43543 | 0.43142 | 0.42872 | 0.42772 | 0.42812 | 0.43232 | 0.43904 | 0.44437 | 0.38425 | 0.36276 | 0.32107 | 0.29632 | 0.29329 | 0.30559 | 0.32183 | 0.33786 | 0.36036 | 0.377 | 0.37765
GHG emissions (embodied in PP) | million mt CO2-eq | 0.11136 | 0.080007 | 0.030425 | 0.23542 | 0.34941 | 0.057994 | 0.28453 | 0.10803 | 0.10775 | 0.0019666 | 0.00093432 | 0.090741 | 0.084518 | 0 | 0.13275 | 0.10022 | 0.00043248 | 0 | 8.16e-05 | 0 | 0 | 0.020809 | 0 | 0 | 0 | 0 | 0 | 0 | 0 | 0 | 0 | 0 | 0 | 0 | 0 | 0 | 0 | 0 | 0 | 0 | 0.30431 | 0.011893 | 0.24015 | 0.061973 | 0.056565 | 0 | 0 | 0 | 0 | 0 | 0.045915
GHG emissions (NG consumed in PP) | million mt CO2-eq | 10.7426 | 12.0871 | 11.5903 | 11.7742 | 12.9455 | 15.1046 | 16.2838 | 20.4274 | 20.0926 | 20.7675 | 17.6424 | 15.9272 | 18.513 | 18.9888 | 19.1001 | 21.9498 | 22.2805 | 20.0082 | 22.4639 | 22.0146 | 21.5653 | 20.7519 | 19.9545 | 19.1731 | 18.4076 | 17.6581 | 16.9245 | 16.207 | 15.8908 | 15.5746 | 15.2584 | 14.9422 | 14.626 | 14.3097 | 13.9935 | 13.6773 | 13.3611 | 13.0449 | 12.7287 | 12.4125 | 12.0963 | 11.7801 | 11.4639 | 11.1477 | 10.8315 | 10.5153 | 10.1991 | 9.8829 | 9.5667 | 9.2505 | 8.9342
Natural Gas Downstream (LDCs)
Volume (Full R&C + share of Ind through LDC) | Quadrillion Btu | 0.57779 | 0.61023 | 0.63359 | 0.607 | 0.61367 | 0.63448 | 0.63272 | 0.67027 | 0.69769 | 0.6937 | 0.69641 | 0.70781 | 0.66392 | 0.72853 | 0.69917 | 0.67842 | 0.68462 | 0.69056 | 0.69168 | 0.69281 | 0.69394 | 0.69507 | 0.69619 | 0.69732 | 0.69845 | 0.69958 | 0.7007 | 0.70183 | 0.70296 | 0.70409 | 0.70521 | 0.70634 | 0.70747 | 0.70859 | 0.70972 | 0.71085 | 0.71198 | 0.7131 | 0.71423 | 0.71536 | 0.71649 | 0.71761 | 0.71874 | 0.71987 | 0.721 | 0.72212 | 0.72325 | 0.72438 | 0.72551 | 0.72663 | 0.72776
Volume (R&C only) | Quadrillion Btu | 0.41621 | 0.42589 | 0.44914 | 0.43041 | 0.43825 | 0.44733 | 0.44536 | 0.46329 | 0.48834 | 0.48334 | 0.47948 | 0.49454 | 0.4441 | 0.51012 | 0.48303 | 0.46177 | 0.48054 | 0.48517 | 0.48396 | 0.48274 | 0.48153 | 0.48032 | 0.4791 | 0.47789 | 0.47667 | 0.47546 | 0.47425 | 0.47303 | 0.47182 | 0.4706 | 0.46939 | 0.46818 | 0.46696 | 0.46575 | 0.46453 | 0.46332 | 0.46211 | 0.46089 | 0.45968 | 0.45846 | 0.45725 | 0.45604 | 0.45482 | 0.45361 | 0.45239 | 0.45118 | 0.44997 | 0.44875 | 0.44754 | 0.44632 | 0.44511
Revenues | $billion | 34.7 | 39.205 | 36.972 | 43.7598 | 44.8029 | 51.02 | 46.6827 | 47.1768 | 50.5598 | 39.1336 | 44.62 | 39.3468 | 34.0636 | 38.3614 | 40.5942 | 33.11 | 33.13 | 36.8 | 36.1676 | 35.8569 | 36.5076 | 36.4891 | 36.8564 | 37.7872 | 38.8835 | 40.1451 | 40.7458 | 41.1552 | 41.7722 | 42.147 | 42.5883 | 42.8332 | 43.6288 | 44.1451 | 44.6019 | 45.0556 | 45.6329 | 46.0131 | 46.3589 | 46.7451 | 47.2595 | 47.5351 | 47.9933 | 48.516 | 49.0989 | 49.6581 | 50.1468 | 50.6905 | 51.4116 | 52.0349 | 52.6129
OPEX | $billion | 27.09 | 28.3761 | 25.6839 | 33.8677 | 35.1254 | 42 | 37.3918 | 37.9875 | 42.0663 | 28.2901 | 32.22 | 28.547 | 22.1772 | 27.3589 | 30.051 | 21.83 | 20.84 | 23.32 | 24.5934 | 24.2188 | 25.0034 | 24.981 | 25.4239 | 26.5461 | 27.868 | 29.3889 | 30.1132 | 30.6069 | 31.3508 | 31.8027 | 32.3347 | 32.63 | 33.5891 | 34.2117 | 34.7624 | 35.3094 | 36.0055 | 36.4639 | 36.8808 | 37.3465 | 37.9666 | 38.2989 | 38.8513 | 39.4816 | 40.1843 | 40.8586 | 41.4478 | 42.1033 | 42.9727 | 43.7242 | 44.4211
CAPEX | $billion | 5.44 | 4.55 | 4.89 | 3.93 | 5.55 | 5.02 | 5.16 | 4.85 | 5.43 | 4.95 | 5.67 | 6.99 | 7.36 | 8 | 9.67 | 11.61 | 13.43 | 14.88 | 13.8766 | 14.5111 | 15.047 | 15.6674 | 16.2521 | 16.7753 | 17.2776 | 17.7531 | 18.3263 | 18.9357 | 19.5182 | 20.1475 | 20.7729 | 21.4409 | 22.0147 | 22.6452 | 23.2939 | 23.9498 | 24.5852 | 25.2699 | 25.9701 | 26.6684 | 27.3426 | 28.0826 | 28.7839 | 29.4739 | 30.1518 | 30.8398 | 31.5528 | 32.2535 | 32.8993 | 33.577 | 34.2717
DD&A inc Retirements | $billion | 2.09 | 1.8246 | 1.9515 | 1.5668 | 2.1743 | 1.58 | 2.046 | 1.937 | 2.1358 | 1.9729 | 2.81 | 2.5803 | 2.6711 | 2.8178 | 3.1515 | 3.26 | 3.75 | 4.02 | 3.7872 | 3.8658 | 3.9297 | 4.0008 | 4.0653 | 4.121 | 4.173 | 4.2207 | 4.2767 | 4.3342 | 4.3876 | 4.4434 | 4.4972 | 4.5529 | 4.5994 | 4.6491 | 4.6988 | 4.7477 | 4.7938 | 4.8421 | 4.8902 | 4.9369 | 4.9809 | 5.0279 | 5.0713 | 5.113 | 5.153 | 5.1927 | 5.2329 | 5.2716 | 5.3065 | 5.3424 | 5.3784
Interest | $billion | 1.38 | 1.41 | 1.44 | 1.47 | 1.5 | 1.53 | 1.518 | 1.506 | 1.494 | 1.482 | 1.47 | 1.454 | 1.438 | 1.422 | 1.406 | 1.39 | 1.52 | 1.71 | 1.5863 | 1.6283 | 1.6673 | 1.7165 | 1.7669 | 1.8153 | 1.8647 | 1.914 | 1.977 | 2.0479 | 2.1197 | 2.2016 | 2.2874 | 2.384 | 2.471 | 2.5708 | 2.6783 | 2.7918 | 2.9064 | 3.0351 | 3.1721 | 3.3144 | 3.4569 | 3.6193 | 3.779 | 3.9415 | 4.1064 | 4.2791 | 4.4637 | 4.6508 | 4.8281 | 5.0193 | 5.2207
Taxes | $billion | 2.92 | 3.0515 | 3.1039 | 2.945 | 3.1959 | 3.23 | 3.143 | 3.0979 | 3.18 | 3.1128 | 3.36 | 3.3636 | 3.4011 | 3.4618 | 3.5996 | 3.74 | 3.75 | 3.98 | 3.8622 | 3.8947 | 3.921 | 3.9504 | 3.977 | 4.0001 | 4.0215 | 4.0413 | 4.0644 | 4.0881 | 4.1102 | 4.1332 | 4.1555 | 4.1785 | 4.1977 | 4.2182 | 4.2387 | 4.2589 | 4.278 | 4.2979 | 4.3178 | 4.3371 | 4.3552 | 4.3747 | 4.3926 | 4.4098 | 4.4263 | 4.4427 | 4.4594 | 4.4753 | 4.4897 | 4.5046 | 4.5195
Cash Flow | $billion | 3.31 | 6.3674 | 6.7443 | 5.4771 | 4.9816 | 4.26 | 4.63 | 4.5854 | 3.8195 | 6.2488 | 7.57 | 5.9821 | 7.0472 | 6.1187 | 5.5376 | 6.15 | 7.02 | 7.79 | 6.1257 | 6.1151 | 5.9159 | 5.8411 | 5.6885 | 5.4257 | 5.1294 | 4.8008 | 4.5913 | 4.4123 | 4.1916 | 4.0095 | 3.8107 | 3.6408 | 3.371 | 3.1444 | 2.9224 | 2.6954 | 2.443 | 2.2162 | 1.9882 | 1.7472 | 1.4807 | 1.2422 | 0.9704 | 0.68315 | 0.38183 | 0.077694 | -0.22408 | -0.53893 | -0.87899 | -1.2132 | -1.5484
Net tax revenues to government | $billion
GHG emissions | million mt co2-eq | 2000: NG CO2 emisssions NOT explicitly counted here as NG emissions for industrial, commerical, and residential sectors are separately calculated
Wind Upstream
Wind Midstream
| Annual Retirements (MW): | 2 2021: 0; 3 2022: 0; 4 2023: 0; 5 2024: 0; 6 2025: 0; 7 2026: 6.4; 8 2027: 71.5; 9 2028: 18.2; 10 2029: 79.7; 11 2030: 0; 12 2031: 306; 13 2032: 6; 14 2033: 145.5; 15 2034: 133.5; 16 2035: 806; 17 2036: 555.3; 18 2037: 934.2; 19 2038: 573.4; 20 2039: 871.2; 21 2040: 1263.9; 22 2041: 33.1; 23 2042: 282.9; 24 2043: 400; 25 2044: 229.6; 26 2045: 75; 27 2046: 705; 28 2047: 0; 29 2048: 0; 30 2049: 306.1091; 30 2050: 306.1091
Wind PowerGen | 2020 Operating Capacity - Cumulative Retired Capacity to year T (MW) = "Total Available Capacity (MW)" | 2 2021: 7496.4; 3 2022: 7802.5091; 4 2023: 8108.6182; 5 2024: 8414.7273; 6 2025: 8720.8364; 7 2026: 9020.5455; 8 2027: 9261.5546; 9 2028: 9620.9638; 10 2029: 9865.5729; 11 2030: 10251.382; 12 2031: 10251.4911; 13 2032: 10857.6002; 14 2033: 11024.2093; 15 2034: 11342.3184; 16 2035: 10975.9275; 17 2036: 11532.7366; 18 2037: 11459.9457; 19 2038: 12126.8548; 20 2039: 12135.1639; 21 2040: 12048.5731; 22 2041: 13585.4822; 23 2042: 13641.7913; 24 2043: 13830.8004; 25 2044: 14307.3095; 26 2045: 14768.0186; 27 2046: 14444.1277; 28 2047: 15455.2368; 29 2048: 15761.3459; 30 2049: 15761.3459; 30 2050: 16067.455
(historical pre-2020; user desired post-2020) Operating Capacity | MW | 112.8 | 202.4 | 202.4 | 508.4 | 514.4 | 662.3 | 795.8 | 1601.8 | 2157.1 | 3091.3 | 3664.7 | 4536.4 | 5800.3 | 5833.4 | 6116.3 | 6489.8 | 6719.4 | 6794.4 | 7496.4 | 7496.4 | 7496.4 | 7802.5091 | 8108.6182 | 8414.7273 | 8720.8364 | 9026.9455 | 9333.0546 | 9639.1638 | 9945.2729 | 10251.382 | 10557.4911 | 10863.6002 | 11169.7093 | 11475.8184 | 11781.9275 | 12088.0366 | 12394.1457 | 12700.2548 | 13006.3639 | 13312.4731 | 13618.5822 | 13924.6913 | 14230.8004 | 14536.9095 | 14843.0186 | 15149.1277 | 15455.2368 | 15761.3459 | 16067.455 | 16373.5641 | 16679.6732
Generation | TWh | 0.24591 | 0.4138 | 0.58634 | 0.51359 | 0.83666 | 1.4935 | 2.2302 | 2.7144 | 5.0079 | 6.6839 | 8.5173 | 12.9568 | 14.3228 | 16.6421 | 17.5141 | 16.4025 | 19.6953 | 19.5544 | 19.7177 | 19.8809 | 19.8809 | 21.1139 | 22.3469 | 23.58 | 24.813 | 26.046 | 27.2791 | 28.5121 | 29.7451 | 30.9782 | 32.2112 | 33.4442 | 34.6773 | 35.9103 | 37.1433 | 38.3764 | 39.6094 | 40.8424 | 42.0755 | 43.3085 | 44.5415 | 45.7746 | 47.0076 | 48.2406 | 49.4737 | 50.7067 | 51.9397 | 53.1728 | 54.4058 | 55.6388 | 56.8719
FOM | $billion | 0.0034297 | 0.006289 | 0.0063885 | 0.016345 | 0.016983 | 0.022547 | 0.027912 | 0.057691 | 0.079201 | 0.11437 | 0.13716 | 0.17333 | 0.22588 | 0.23115 | 0.24685 | 0.26465 | 0.27685 | 0.28521 | 0.32235 | 0.32863 | 0.32725 | 0.34726 | 0.36793 | 0.38 | 0.4015 | 0.4237 | 0.43572 | 0.4588 | 0.4826 | 0.49448 | 0.51918 | 0.54466 | 0.55629 | 0.58268 | 0.6099 | 0.62116 | 0.64932 | 0.67833 | 0.70824 | 0.71907 | 0.74996 | 0.78178 | 0.79192 | 0.82474 | 0.85853 | 0.89333 | 0.90262 | 0.93845 | 0.97534 | 0.98351 | 1.0214
Energy Revenues | $billion | 0.01646 | 0.028371 | 0.036346 | 0.038699 | 0.066236 | 0.14316 | 0.19233 | 0.23793 | 0.50799 | 0.47339 | 0.62371 | 0.914 | 0.87366 | 1.1269 | 1.2726 | 0.98196 | 1.2619 | 1.2229 | 1.2659 | 1.294 | 1.3498 | 1.4444 | 1.5428 | 1.6545 | 1.7741 | 1.9148 | 2.0378 | 2.1718 | 2.3055 | 2.4453 | 2.5896 | 2.7424 | 2.8882 | 3.0363 | 3.1885 | 3.3496 | 3.5289 | 3.7103 | 3.9082 | 4.1126 | 4.316 | 4.5222 | 4.7325 | 4.9529 | 5.1847 | 5.4247 | 5.6604 | 5.9221 | 6.2778 | 6.5911 | 6.8746
Capacity Revenues | $billion | 0 | 0 | 0 | 0 | 0 | 0 | 0 | 0.047096 | 0.064463 | 0.10691 | 0.088493 | 0.11326 | 0.1395 | 0.12132 | 0.14121 | 0.16078 | 0.13715 | 0.14842 | 0.15984 | 0.16409 | 0.16636 | 0.17447 | 0.18299 | 0.19299 | 0.20381 | 0.21692 | 0.2279 | 0.23999 | 0.25197 | 0.2645 | 0.27743 | 0.29117 | 0.30408 | 0.31716 | 0.33059 | 0.34487 | 0.36093 | 0.37712 | 0.39488 | 0.41321 | 0.43134 | 0.44966 | 0.4683 | 0.48785 | 0.50845 | 0.52974 | 0.55054 | 0.57378 | 0.60601 | 0.63401 | 0.65904
New capacity | MW | 18.2 | 79.7 | 0 | 306 | 6 | 145.5 | 133.5 | 806 | 555.3 | 934.2 | 573.4 | 871.2 | 1263.9 | 33.1 | 282.9 | 400 | 229.6 | 75 | 705 | 0 | 0 | 306.1091 | 306.1091 | 306.1091 | 306.1091 | 306.1091 | 312.5091 | 377.6091 | 324.3091 | 385.8091 | 306.1091 | 612.1091 | 312.1091 | 451.6091 | 439.6091 | 1112.1091 | 861.4091 | 1240.3091 | 879.5091 | 1177.3091 | 1570.0091 | 339.2091 | 589.0091 | 706.1091 | 535.7091 | 381.1091 | 1011.1091 | 306.1091 | 306.1091 | 612.2182 | 612.2182
GAP due to annual new cap limit | TWh | 2 2021: 0; 3 2022: 0; 4 2023: 0; 5 2024: 0; 6 2025: 0; 7 2026: 0; 8 2027: 0; 9 2028: 0; 10 2029: 0; 11 2030: 0; 12 2031: 0; 13 2032: 0; 14 2033: 0; 15 2034: 0; 16 2035: 0; 17 2036: 0; 18 2037: 0; 19 2038: 0; 20 2039: 0; 21 2040: 0; 22 2041: 0; 23 2042: 0; 24 2043: 0; 25 2044: 0; 26 2045: 0; 27 2046: 0; 28 2047: 0; 29 2048: 0; 30 2049: 0; 30 2050: 0
CAPEX | $billion | 0.12571 | 0.15777 | 0.19089 | 0.08586 | 0.14963 | 0.6103 | 1.0177 | 1.2582 | 1.4514 | 1.5319 | 2.2886 | 1.36 | 0.30493 | 0.63088 | 0.54631 | 0.24308 | 0.64274 | 0.56745 | 0 | 0.26761 | 0.53421 | 0.53263 | 0.53078 | 0.52866 | 0.53141 | 0.58939 | 0.59559 | 0.59825 | 0.57792 | 0.75976 | 0.75633 | 0.6308 | 0.74229 | 1.3042 | 1.6722 | 1.7966 | 1.8264 | 1.7874 | 2.4057 | 1.6858 | 0.82566 | 1.1614 | 1.1215 | 0.83372 | 1.2758 | 1.2151 | 0.56892 | 0.85877 | 1.1521 | 0.57947 | 0
0.02337
0.10234
|  | 0 | 0
|  |  | 0.15777 | 0.18722
|  |  |  | 0.0036709 | 0.0034004
[5 empty] | 0.08246 | 0.078033
[6 empty] | 0.071597 | 0.086722
[7 empty] | 0.52358 | 0.60254
[8 empty] | 0.41512 | 0.46906
[9 empty] | 0.78912 | 0.8994
[10 empty] | 0.55204 | 0.60805
[11 empty] | 0.92384 | 0.93385
[12 empty] | 1.3548 | 1.3252
[13 empty] | 0.034707 | 0.03194
[14 empty] | 0.27299 | 0.26135
[15 empty] | 0.36953 | 0.34709
[16 empty] | 0.19923 | 0.18323
[17 empty] | 0.059853 | 0.061802
[18 empty] | 0.58094 | 0.56745
[19 empty] | 0 | 0
[20 empty] | 0 | 0
[21 empty] | 0.26761 | 0.2671
[22 empty] | 0.2671 | 0.26631
[23 empty] | 0.26631 | 0.26539
[24 empty] | 0.26539 | 0.26433
[25 empty] | 0.26433 | 0.26296
[26 empty] | 0.26845 | 0.26689
[27 empty] | 0.32249 | 0.32041
[28 empty] | 0.27518 | 0.27322
[29 empty] | 0.32503 | 0.32225
[30 empty] | 0.25568 | 0.25328
[31 empty] | 0.50647 | 0.50092
[32 empty] | 0.25541 | 0.25779
[33 empty] | 0.37301 | 0.37614
[34 empty] | 0.36615 | 0.36947
[35 empty] | 0.93468 | 0.94231
[36 empty] | 0.72989 | 0.73635
[37 empty] | 1.0602 | 1.0686
[38 empty] | 0.75777 | 0.76431
[39 empty] | 1.0231 | 1.0309
[40 empty] | 1.3748 | 1.3863
[41 empty] | 0.29952 | 0.30173
[42 empty] | 0.52393 | 0.52818
[43 empty] | 0.63319 | 0.63768
[44 empty] | 0.4838 | 0.48716
[45 empty] | 0.34657 | 0.34924
[46 empty] | 0.92655 | 0.9327
[47 empty] | 0.28237 | 0.28446
[48 empty] | 0.28446 | 0.28626
[49 empty] | 0.57252 | 0.57603
[50 empty] | 0.57603 | 0.57947
Debt | $billion | 0.075427 | 0.09466 | 0.11453 | 0.051516 | 0.089778 | 0.36618 | 0.61059 | 0.75491 | 0.87086 | 0.91913 | 1.3732 | 0.81597 | 0.18296 | 0.37853 | 0.32779 | 0.14585 | 0.38564 | 0.34047 | 0 | 0.16057 | 0.32052 | 0.31958 | 0.31847 | 0.3172 | 0.31885 | 0.35363 | 0.35736 | 0.35895 | 0.34675 | 0.45585 | 0.4538 | 0.37848 | 0.44537 | 0.78249 | 1.0033 | 1.078 | 1.0958 | 1.0724 | 1.4434 | 1.0115 | 0.4954 | 0.69682 | 0.67289 | 0.50023 | 0.76547 | 0.72904 | 0.34135 | 0.51526 | 0.69124 | 0.34768 | 0
Equity | $billion | 0.050285 | 0.063107 | 0.076355 | 0.034344 | 0.059852 | 0.24412 | 0.40706 | 0.50327 | 0.58057 | 0.61276 | 0.91545 | 0.54398 | 0.12197 | 0.25235 | 0.21853 | 0.097233 | 0.2571 | 0.22698 | 0 | 0.10704 | 0.21368 | 0.21305 | 0.21231 | 0.21146 | 0.21256 | 0.23575 | 0.23824 | 0.2393 | 0.23117 | 0.3039 | 0.30253 | 0.25232 | 0.29692 | 0.52166 | 0.66888 | 0.71864 | 0.73056 | 0.71496 | 0.96229 | 0.67433 | 0.33027 | 0.46455 | 0.44859 | 0.33349 | 0.51031 | 0.48603 | 0.22757 | 0.34351 | 0.46083 | 0.23179 | 0
Principal | $billion | -0.00096795 | -0.0052841 | -0.0057069 | -0.020452 | -0.022381 | -0.030819 | -0.039841 | -0.08967 | -0.13346 | -0.21214 | -0.27716 | -0.36712 | -0.50749 | -0.52001 | -0.58311 | -0.64508 | -0.69837 | -0.65859 | -0.67978 | -0.58318 | -0.5261 | -0.4242 | -0.24059 | -0.2759 | -0.27213 | -0.25166 | -0.25977 | -0.2963 | -0.24003 | -0.28604 | -0.33 | -0.35036 | -0.35195 | -0.36359 | -0.37578 | -0.43643 | -0.4842 | -0.55363 | -0.61192 | -0.68807 | -0.81196 | -0.81174 | -0.87437 | -0.92997 | -0.9788 | -0.91809 | -0.93743 | -0.84555 | -0.80073 | -0.72869 | -0.58795 | -0.58122 | -0.53364 | -0.4627 | -0.41289 | -0.38371 | -0.24815 | -0.21732 | -0.18368 | -0.095669
|  | -0.00096795 | -0.0010454 | -0.001129 | -0.0012193 | -0.0013169 | -0.0014222 | -0.001536 | -0.0016589 | -0.0017916
|  |  | -0.0042388 | -0.0045779 | -0.0049441 | -0.0053396 | -0.0057668 | -0.0062281 | -0.0067264 | -0.0072645 | -0.0078457 | -0.0084733
|  |  |  | 0 | 0 | 0 | 0 | 0 | 0 | 0 | 0 | 0 | 0
[5 empty] | -0.014288 | -0.015432 | -0.016666 | -0.017999 | -0.019439 | -0.020994 | -0.022674 | -0.024488 | -0.026447 | -0.028563
[6 empty] | -0.00029288 | -0.00031631 | -0.00034161 | -0.00036894 | -0.00039846 | -0.00043033 | -0.00046476 | -0.00050194 | -0.0005421 | -0.00058546
[7 empty] | -0.0066472 | -0.007179 | -0.0077533 | -0.0083736 | -0.0090435 | -0.0097669 | -0.010548 | -0.011392 | -0.012304 | -0.013288
[8 empty] | -0.0065572 | -0.0070818 | -0.0076483 | -0.0082602 | -0.008921 | -0.0096347 | -0.010405 | -0.011238 | -0.012137 | -0.013108
[9 empty] | -0.046641 | -0.050372 | -0.054402 | -0.058754 | -0.063455 | -0.068531 | -0.074014 | -0.079935 | -0.086329 | -0.093236
[10 empty] | -0.036621 | -0.039551 | -0.042715 | -0.046132 | -0.049822 | -0.053808 | -0.058113 | -0.062762 | -0.067783 | -0.073205
[11 empty] | -0.069935 | -0.075529 | -0.081572 | -0.088097 | -0.095145 | -0.10276 | -0.11098 | -0.11986 | -0.12944 | -0.1398
[12 empty] | -0.048048 | -0.051892 | -0.056043 | -0.060527 | -0.065369 | -0.070598 | -0.076246 | -0.082346 | -0.088934 | -0.096048
[13 empty] | -0.076941 | -0.083097 | -0.089744 | -0.096924 | -0.10468 | -0.11305 | -0.1221 | -0.13186 | -0.14241 | -0.15381
[14 empty] | -0.111 | -0.11988 | -0.12947 | -0.13983 | -0.15102 | -0.1631 | -0.17614 | -0.19024 | -0.20546 | -0.22189
[15 empty] | -0.0027603 | -0.0029812 | -0.0032197 | -0.0034772 | -0.0037554 | -0.0040559 | -0.0043803 | -0.0047308 | -0.0051092 | -0.005518
[16 empty] | -0.022131 | -0.023902 | -0.025814 | -0.027879 | -0.030109 | -0.032518 | -0.035119 | -0.037929 | -0.040963 | -0.04424
[17 empty] | -0.029681 | -0.032055 | -0.03462 | -0.037389 | -0.04038 | -0.043611 | -0.0471 | -0.050868 | -0.054937 | -0.059332
[18 empty] | -0.015841 | -0.017108 | -0.018476 | -0.019954 | -0.021551 | -0.023275 | -0.025137 | -0.027148 | -0.02932 | -0.031665
[19 empty] | -0.0050387 | -0.0054418 | -0.0058771 | -0.0063473 | -0.0068551 | -0.0074035 | -0.0079957 | -0.0086354 | -0.0093262 | -0.010072
[20 empty] | -0.047564 | -0.051369 | -0.055478 | -0.059916 | -0.06471 | -0.069887 | -0.075477 | -0.081516 | -0.088037 | -0.09508
[21 empty] | 0 | 0 | 0 | 0 | 0 | 0 | 0 | 0 | 0 | 0
[22 empty] | 0 | 0 | 0 | 0 | 0 | 0 | 0 | 0 | 0 | 0
[23 empty] | -0.022126 | -0.023896 | -0.025807 | -0.027872 | -0.030102 | -0.03251 | -0.035111 | -0.037919 | -0.040953 | -0.044229
[24 empty] | -0.022093 | -0.02386 | -0.025769 | -0.027831 | -0.030057 | -0.032462 | -0.035059 | -0.037863 | -0.040892 | -0.044164
[25 empty] | -0.022022 | -0.023784 | -0.025686 | -0.027741 | -0.029961 | -0.032357 | -0.034946 | -0.037742 | -0.040761 | -0.044022
[26 empty] | -0.02194 | -0.023695 | -0.025591 | -0.027638 | -0.029849 | -0.032237 | -0.034816 | -0.037601 | -0.040609 | -0.043858
[27 empty] | -0.021839 | -0.023586 | -0.025473 | -0.027511 | -0.029712 | -0.032089 | -0.034656 | -0.037428 | -0.040423 | -0.043656
[28 empty] | -0.022173 | -0.023947 | -0.025862 | -0.027931 | -0.030166 | -0.032579 | -0.035186 | -0.038 | -0.04104 | -0.044324
[29 empty] | -0.026627 | -0.028758 | -0.031058 | -0.033543 | -0.036226 | -0.039125 | -0.042254 | -0.045635 | -0.049286 | -0.053228
[30 empty] | -0.022714 | -0.024531 | -0.026493 | -0.028613 | -0.030902 | -0.033374 | -0.036044 | -0.038927 | -0.042041 | -0.045405
[31 empty] | -0.026809 | -0.028953 | -0.03127 | -0.033771 | -0.036473 | -0.039391 | -0.042542 | -0.045945 | -0.049621 | -0.053591
[32 empty] | -0.02108 | -0.022766 | -0.024588 | -0.026555 | -0.028679 | -0.030973 | -0.033451 | -0.036127 | -0.039017 | -0.042139
[33 empty] | -0.041724 | -0.045062 | -0.048667 | -0.05256 | -0.056765 | -0.061306 | -0.06621 | -0.071507 | -0.077228 | -0.083406
[34 empty] | -0.021256 | -0.022956 | -0.024793 | -0.026776 | -0.028918 | -0.031232 | -0.03373 | -0.036428 | -0.039343 | -0.04249
[35 empty] | -0.031028 | -0.03351 | -0.036191 | -0.039087 | -0.042213 | -0.045591 | -0.049238 | -0.053177 | -0.057431 | -0.062025
[36 empty] | -0.030468 | -0.032905 | -0.035538 | -0.038381 | -0.041451 | -0.044767 | -0.048348 | -0.052216 | -0.056394 | -0.060905
[37 empty] | -0.077741 | -0.08396 | -0.090677 | -0.097931 | -0.10577 | -0.11423 | -0.12336 | -0.13323 | -0.14389 | -0.1554
[38 empty] | -0.060728 | -0.065587 | -0.070833 | -0.0765 | -0.08262 | -0.08923 | -0.096368 | -0.10408 | -0.1124 | -0.1214
[39 empty] | -0.088173 | -0.095227 | -0.10285 | -0.11107 | -0.11996 | -0.12956 | -0.13992 | -0.15111 | -0.1632 | -0.17626
[40 empty] | -0.063041 | -0.068084 | -0.073531 | -0.079414 | -0.085767 | -0.092628 | -0.10004 | -0.10804 | -0.11668 | -0.12602
[41 empty] | -0.085073 | -0.091879 | -0.099229 | -0.10717 | -0.11574 | -0.125 | -0.135 | -0.1458 | -0.15746 | -0.17006
[42 empty] | -0.11436 | -0.12351 | -0.13339 | -0.14406 | -0.15558 | -0.16803 | -0.18147 | -0.19599 | -0.21167 | -0.2286
[43 empty] | -0.024902 | -0.026895 | -0.029046 | -0.03137 | -0.03388 | -0.03659 | -0.039517 | -0.042678 | -0.046093 | -0.04978
[44 empty] | -0.043576 | -0.047062 | -0.050827 | -0.054893 | -0.059285 | -0.064028 | -0.06915 | -0.074682 | -0.080656 | -0.087109
[45 empty] | -0.052637 | -0.056848 | -0.061395 | -0.066307 | -0.071612 | -0.077341 | -0.083528 | -0.09021 | -0.097427 | -0.10522
[46 empty] | -0.040215 | -0.043432 | -0.046906 | -0.050659 | -0.054712 | -0.059088 | -0.063816 | -0.068921 | -0.074434 | -0.080389
[47 empty] | -0.028819 | -0.031124 | -0.033614 | -0.036303 | -0.039207 | -0.042344 | -0.045731 | -0.04939 | -0.053341 | -0.057608
[48 empty] | -0.077006 | -0.083166 | -0.089819 | -0.097005 | -0.10477 | -0.11315 | -0.1222 | -0.13197 | -0.14253 | -0.15393
[49 empty] | -0.023477 | -0.025355 | -0.027383 | -0.029574 | -0.03194 | -0.034495 | -0.037255 | -0.040235 | -0.043454 | -0.04693
[50 empty] | -0.023638 | -0.025529 | -0.027571 | -0.029777 | -0.032159 | -0.034732 | -0.03751 | -0.040511 | -0.043752 | -0.047252
[51 empty] | -0.04757 | -0.051376 | -0.055486 | -0.059925 | -0.064719 | -0.069896 | -0.075488 | -0.081527 | -0.088049 | -0.095093
[52 empty] | -0.047858 | -0.051687 | -0.055822 | -0.060288 | -0.065111 | -0.07032 | -0.075945 | -0.082021 | -0.088583 | -0.095669
Interest | $billion | -0.0011218 | -0.0059568 | -0.005534 | -0.021637 | -0.02034 | -0.026253 | -0.031387 | -0.082253 | -0.11752 | -0.18789 | -0.22645 | -0.29345 | -0.39272 | -0.35532 | -0.33937 | -0.32712 | -0.29387 | -0.24384 | -0.24627 | -0.19189 | -0.14524 | -0.12879 | -0.12046 | -0.12673 | -0.13009 | -0.13363 | -0.13919 | -0.14927 | -0.15189 | -0.16375 | -0.1653 | -0.18726 | -0.18386 | -0.19166 | -0.19789 | -0.25792 | -0.29339 | -0.35684 | -0.38561 | -0.43525 | -0.51273 | -0.47664 | -0.4622 | -0.45325 | -0.42546 | -0.38055 | -0.39635 | -0.34856 | -0.30831 | -0.29939 | -0.29656 | -0.24952 | -0.20302 | -0.16033 | -0.12331 | -0.090282 | -0.059586 | -0.039733 | -0.022348 | -0.0076535
|  | -0.0011218 | -0.0010443 | -0.00096071 | -0.00087039 | -0.00077284 | -0.00066749 | -0.00055372 | -0.00043083 | -0.00029812 | -0.00015479
|  |  | -0.0049124 | -0.0045733 | -0.0042071 | -0.0038116 | -0.0033844 | -0.002923 | -0.0024248 | -0.0018867 | -0.0013055 | -0.00067786
|  |  |  | 0 | 0 | 0 | 0 | 0 | 0 | 0 | 0 | 0 | 0
[5 empty] | -0.016559 | -0.015416 | -0.014182 | -0.012848 | -0.011408 | -0.0098533 | -0.0081737 | -0.0063598 | -0.0044008 | -0.002285
[6 empty] | -0.00033942 | -0.00031599 | -0.00029069 | -0.00026336 | -0.00023384 | -0.00020197 | -0.00016754 | -0.00013036 | -9.0205e-05 | -4.6837e-05
[7 empty] | -0.0077036 | -0.0071718 | -0.0065975 | -0.0059773 | -0.0053074 | -0.0045839 | -0.0038025 | -0.0029587 | -0.0020473 | -0.001063
[8 empty] | -0.0075993 | -0.0070747 | -0.0065082 | -0.0058963 | -0.0052355 | -0.0045218 | -0.003751 | -0.0029186 | -0.0020196 | -0.0010486
[9 empty] | -0.054053 | -0.050322 | -0.046292 | -0.04194 | -0.03724 | -0.032164 | -0.026681 | -0.02076 | -0.014365 | -0.0074589
[10 empty] | -0.042441 | -0.039511 | -0.036347 | -0.03293 | -0.029239 | -0.025254 | -0.020949 | -0.0163 | -0.011279 | -0.0058564
[11 empty] | -0.081049 | -0.075454 | -0.069412 | -0.062886 | -0.055838 | -0.048227 | -0.040006 | -0.031128 | -0.021539 | -0.011184
[12 empty] | -0.055684 | -0.05184 | -0.047689 | -0.043205 | -0.038363 | -0.033134 | -0.027486 | -0.021386 | -0.014799 | -0.0076839
[13 empty] | -0.089169 | -0.083014 | -0.076366 | -0.069187 | -0.061433 | -0.053058 | -0.044014 | -0.034247 | -0.023698 | -0.012304
[14 empty] | -0.12864 | -0.11976 | -0.11017 | -0.099814 | -0.088627 | -0.076546 | -0.063498 | -0.049407 | -0.034188 | -0.017751
[15 empty] | -0.003199 | -0.0029782 | -0.0027397 | -0.0024821 | -0.002204 | -0.0019035 | -0.0015791 | -0.0012286 | -0.00085017 | -0.00044144
[16 empty] | -0.025648 | -0.023878 | -0.021966 | -0.019901 | -0.01767 | -0.015261 | -0.01266 | -0.0098505 | -0.0068162 | -0.0035392
[17 empty] | -0.034398 | -0.032023 | -0.029459 | -0.026689 | -0.023698 | -0.020468 | -0.016979 | -0.013211 | -0.0091415 | -0.0047466
[18 empty] | -0.018358 | -0.017091 | -0.015722 | -0.014244 | -0.012648 | -0.010924 | -0.0090616 | -0.0070506 | -0.0048788 | -0.0025332
[19 empty] | -0.0058394 | -0.0054363 | -0.005001 | -0.0045308 | -0.0040231 | -0.0034747 | -0.0028824 | -0.0022427 | -0.0015519 | -0.00080579
[20 empty] | -0.055123 | -0.051318 | -0.047208 | -0.04277 | -0.037977 | -0.0328 | -0.027209 | -0.021171 | -0.014649 | -0.0076064
[21 empty] | 0 | 0 | 0 | 0 | 0 | 0 | 0 | 0 | 0 | 0
[22 empty] | 0 | 0 | 0 | 0 | 0 | 0 | 0 | 0 | 0 | 0
[23 empty] | -0.025642 | -0.023872 | -0.02196 | -0.019896 | -0.017666 | -0.015258 | -0.012657 | -0.0098481 | -0.0068146 | -0.0035383
[24 empty] | -0.025604 | -0.023837 | -0.021928 | -0.019866 | -0.01764 | -0.015235 | -0.012638 | -0.0098336 | -0.0068045 | -0.0035331
[25 empty] | -0.025522 | -0.02376 | -0.021857 | -0.019802 | -0.017583 | -0.015186 | -0.012598 | -0.009802 | -0.0067826 | -0.0035218
[26 empty] | -0.025427 | -0.023671 | -0.021776 | -0.019729 | -0.017518 | -0.01513 | -0.012551 | -0.0097654 | -0.0067574 | -0.0035086
[27 empty] | -0.02531 | -0.023563 | -0.021676 | -0.019638 | -0.017437 | -0.01506 | -0.012493 | -0.0097206 | -0.0067263 | -0.0034925
[28 empty] | -0.025697 | -0.023923 | -0.022007 | -0.019938 | -0.017704 | -0.01529 | -0.012684 | -0.0098692 | -0.0068291 | -0.0035459
[29 empty] | -0.030859 | -0.028729 | -0.026428 | -0.023944 | -0.02126 | -0.018362 | -0.015232 | -0.011852 | -0.0082011 | -0.0042583
[30 empty] | -0.026323 | -0.024506 | -0.022544 | -0.020424 | -0.018135 | -0.015663 | -0.012993 | -0.01011 | -0.0069957 | -0.0036324
[31 empty] | -0.031069 | -0.028925 | -0.026608 | -0.024107 | -0.021405 | -0.018487 | -0.015336 | -0.011933 | -0.0082569 | -0.0042873
[32 empty] | -0.02443 | -0.022744 | -0.020922 | -0.018955 | -0.016831 | -0.014537 | -0.012059 | -0.0093827 | -0.0064925 | -0.0033711
[33 empty] | -0.048355 | -0.045017 | -0.041412 | -0.037519 | -0.033314 | -0.028773 | -0.023868 | -0.018571 | -0.012851 | -0.0066725
[34 empty] | -0.024634 | -0.022933 | -0.021097 | -0.019113 | -0.016971 | -0.014658 | -0.012159 | -0.0094609 | -0.0065466 | -0.0033992
[35 empty] | -0.035959 | -0.033477 | -0.030796 | -0.027901 | -0.024774 | -0.021397 | -0.01775 | -0.013811 | -0.0095565 | -0.004962
[36 empty] | -0.03531 | -0.032872 | -0.03024 | -0.027397 | -0.024327 | -0.02101 | -0.017429 | -0.013561 | -0.0093839 | -0.0048724
[37 empty] | -0.090096 | -0.083876 | -0.07716 | -0.069905 | -0.062071 | -0.05361 | -0.044472 | -0.034602 | -0.023944 | -0.012432
[38 empty] | -0.07038 | -0.065521 | -0.060274 | -0.054608 | -0.048488 | -0.041878 | -0.03474 | -0.02703 | -0.018704 | -0.0097117
[39 empty] | -0.10219 | -0.095132 | -0.087514 | -0.079287 | -0.070401 | -0.060804 | -0.05044 | -0.039246 | -0.027157 | -0.014101
[40 empty] | -0.07306 | -0.068017 | -0.06257 | -0.056687 | -0.050334 | -0.043473 | -0.036063 | -0.02806 | -0.019416 | -0.010082
[41 empty] | -0.098593 | -0.091787 | -0.084437 | -0.076499 | -0.067925 | -0.058666 | -0.048666 | -0.037866 | -0.026202 | -0.013605
[42 empty] | -0.13253 | -0.12338 | -0.1135 | -0.10283 | -0.091308 | -0.078862 | -0.065419 | -0.050901 | -0.035222 | -0.018288
[43 empty] | -0.02886 | -0.026868 | -0.024716 | -0.022393 | -0.019883 | -0.017173 | -0.014245 | -0.011084 | -0.0076698 | -0.0039824
[44 empty] | -0.050501 | -0.047015 | -0.04325 | -0.039184 | -0.034793 | -0.03005 | -0.024928 | -0.019396 | -0.013421 | -0.0069687
[45 empty] | -0.061002 | -0.056791 | -0.052243 | -0.047332 | -0.042027 | -0.036298 | -0.030111 | -0.023429 | -0.016212 | -0.0084177
[46 empty] | -0.046606 | -0.043389 | -0.039914 | -0.036162 | -0.032109 | -0.027732 | -0.023005 | -0.0179 | -0.012386 | -0.0064311
[47 empty] | -0.033399 | -0.031093 | -0.028603 | -0.025914 | -0.02301 | -0.019873 | -0.016486 | -0.012827 | -0.008876 | -0.0046087
[48 empty] | -0.089244 | -0.083083 | -0.07643 | -0.069244 | -0.061484 | -0.053103 | -0.044051 | -0.034275 | -0.023717 | -0.012315
[49 empty] | -0.027208 | -0.02533 | -0.023301 | -0.021111 | -0.018745 | -0.01619 | -0.01343 | -0.01045 | -0.0072307 | -0.0037544
[50 empty] | -0.027395 | -0.025504 | -0.023461 | -0.021255 | -0.018873 | -0.016301 | -0.013522 | -0.010521 | -0.0072803 | -0.0037802
[51 empty] | -0.05513 | -0.051325 | -0.047215 | -0.042776 | -0.037982 | -0.032804 | -0.027213 | -0.021174 | -0.014651 | -0.0076075
[52 empty] | -0.055464 | -0.051636 | -0.047501 | -0.043035 | -0.038212 | -0.033003 | -0.027377 | -0.021302 | -0.01474 | -0.0076535
Depreciation | $billion | 0.0046741 | 0.027947 | 0.037237 | 0.091339 | 0.12629 | 0.11373 | 0.13002 | 0.34726 | 0.60677 | 0.87399 | 1.0993 | 1.3077 | 1.7144 | 1.6067 | 1.0877 | 0.91668 | 0.83182 | 0.50791 | 0.48999 | 0.54823 | 0.31984 | 0.27518 | 0.41693 | 0.44575 | 0.44005 | 0.50005 | 0.53098 | 0.55413 | 0.57059 | 0.58131 | 0.58032 | 0.6567 | 0.6975 | 0.67226 | 0.69735 | 0.95912 | 1.2386 | 1.456 | 1.6113 | 1.7341 | 2.024 | 1.9032 | 1.4675 | 1.3487 | 1.3085 | 1.0434 | 1.0832 | 1.1608 | 0.91772 | 0.87144 | 1.0278 | 0.82842 | 0.45257 | 0.2983 | 0.19927 | 0.066557
|  | 0.0046741 | 0.0074785 | 0.0044871 | 0.0026923 | 0.0026923 | 0.0013461
|  |  | 0.020468 | 0.032749 | 0.01965 | 0.01179 | 0.01179 | 0.0058949
|  |  |  | 0 | 0 | 0 | 0 | 0 | 0
[5 empty] | 0.068997 | 0.11039 | 0.066237 | 0.039742 | 0.039742 | 0.019871
[6 empty] | 0.0014143 | 0.0022628 | 0.0013577 | 0.00081462 | 0.00081462 | 0.00040731
[7 empty] | 0.032098 | 0.051357 | 0.030814 | 0.018489 | 0.018489 | 0.0092443
[8 empty] | 0.031664 | 0.050662 | 0.030397 | 0.018238 | 0.018238 | 0.0091192
[9 empty] | 0.22522 | 0.36036 | 0.21621 | 0.12973 | 0.12973 | 0.064864
[10 empty] | 0.17684 | 0.28294 | 0.16976 | 0.10186 | 0.10186 | 0.050929
[11 empty] | 0.3377 | 0.54033 | 0.3242 | 0.19452 | 0.19452 | 0.097259
[12 empty] | 0.23202 | 0.37123 | 0.22274 | 0.13364 | 0.13364 | 0.066821
[13 empty] | 0.37154 | 0.59446 | 0.35668 | 0.21401 | 0.21401 | 0.107
[14 empty] | 0.53601 | 0.85761 | 0.51457 | 0.30874 | 0.30874 | 0.15437
[15 empty] | 0.013329 | 0.021327 | 0.012796 | 0.0076777 | 0.0076777 | 0.0038388
[16 empty] | 0.10687 | 0.17099 | 0.10259 | 0.061556 | 0.061556 | 0.030778
[17 empty] | 0.14332 | 0.22932 | 0.13759 | 0.082555 | 0.082555 | 0.041277
[18 empty] | 0.076492 | 0.12239 | 0.073432 | 0.044059 | 0.044059 | 0.02203
[19 empty] | 0.024331 | 0.03893 | 0.023358 | 0.014015 | 0.014015 | 0.0070073
[20 empty] | 0.22968 | 0.36748 | 0.22049 | 0.13229 | 0.13229 | 0.066147
[21 empty] | 0 | 0 | 0 | 0 | 0 | 0
[22 empty] | 0 | 0 | 0 | 0 | 0 | 0
[23 empty] | 0.10684 | 0.17095 | 0.10257 | 0.061541 | 0.061541 | 0.03077
[24 empty] | 0.10668 | 0.17069 | 0.10242 | 0.06145 | 0.06145 | 0.030725
[25 empty] | 0.10634 | 0.17015 | 0.10209 | 0.061252 | 0.061252 | 0.030626
[26 empty] | 0.10594 | 0.16951 | 0.10171 | 0.061024 | 0.061024 | 0.030512
[27 empty] | 0.10546 | 0.16873 | 0.10124 | 0.060743 | 0.060743 | 0.030372
[28 empty] | 0.10707 | 0.17131 | 0.10279 | 0.061672 | 0.061672 | 0.030836
[29 empty] | 0.12858 | 0.20573 | 0.12344 | 0.074062 | 0.074062 | 0.037031
[30 empty] | 0.10968 | 0.17549 | 0.10529 | 0.063176 | 0.063176 | 0.031588
[31 empty] | 0.12946 | 0.20713 | 0.12428 | 0.074566 | 0.074566 | 0.037283
[32 empty] | 0.10179 | 0.16287 | 0.09772 | 0.058632 | 0.058632 | 0.029316
[33 empty] | 0.20148 | 0.32237 | 0.19342 | 0.11605 | 0.11605 | 0.058026
[34 empty] | 0.10264 | 0.16422 | 0.098535 | 0.059121 | 0.059121 | 0.02956
[35 empty] | 0.14983 | 0.23973 | 0.14384 | 0.086302 | 0.086302 | 0.043151
[36 empty] | 0.14712 | 0.2354 | 0.14124 | 0.084744 | 0.084744 | 0.042372
[37 empty] | 0.3754 | 0.60064 | 0.36038 | 0.21623 | 0.21623 | 0.10811
[38 empty] | 0.29325 | 0.4692 | 0.28152 | 0.16891 | 0.16891 | 0.084455
[39 empty] | 0.42578 | 0.68124 | 0.40874 | 0.24525 | 0.24525 | 0.12262
[40 empty] | 0.30442 | 0.48707 | 0.29224 | 0.17534 | 0.17534 | 0.087672
[41 empty] | 0.41081 | 0.65729 | 0.39437 | 0.23662 | 0.23662 | 0.11831
[42 empty] | 0.55222 | 0.88356 | 0.53013 | 0.31808 | 0.31808 | 0.15904
[43 empty] | 0.12025 | 0.1924 | 0.11544 | 0.069264 | 0.069264 | 0.034632
[44 empty] | 0.21042 | 0.33668 | 0.20201 | 0.1212 | 0.1212 | 0.060602
[45 empty] | 0.25417 | 0.40668 | 0.24401 | 0.1464 | 0.1464 | 0.073202
[46 empty] | 0.19419 | 0.3107 | 0.18642 | 0.11185 | 0.11185 | 0.055927
[47 empty] | 0.13916 | 0.22266 | 0.13359 | 0.080157 | 0.080157 | 0.040078
[48 empty] | 0.37185 | 0.59496 | 0.35697 | 0.21418 | 0.21418 | 0.10709
[49 empty] | 0.11337 | 0.18139 | 0.10883 | 0.065299 | 0.065299 | 0.032649
[50 empty] | 0.11414 | 0.18263 | 0.10958 | 0.065747 | 0.065747 | 0.032873
[51 empty] | 0.22971 | 0.36754 | 0.22052 | 0.13231 | 0.13231 | 0.066157
[52 empty] | 0.2311 | 0.36976 | 0.22186 | 0.13311 | 0.13311 | 0.066557
Cash Flow | $billion | -0.041876 | -0.052266 | -0.057639 | -0.054079 | -0.05332 | -0.18058 | -0.31493 | -0.44787 | -0.3383 | -0.54686 | -0.84402 | -0.35062 | -0.2349 | -0.1106 | 0.02599 | -0.19134 | -0.12716 | -0.1603 | 0.10023 | 0.16562 | 0.15187 | 0.32333 | 0.61223 | 0.66546 | 0.75033 | 0.86137 | 0.94925 | 1.0057 | 1.1678 | 1.1529 | 1.2136 | 1.3535 | 1.4348 | 1.2934 | 1.2437 | 1.2705 | 1.3735 | 1.4485 | 1.2994 | 1.6652 | 2.0357 | 2.057 | 2.1031 | 2.3083 | 2.2689 | 2.5126 | 2.9429 | 3.1697 | 3.3553 | 3.9169 | 4.5383
Net tax revenues to government | $billion | -4.2458e-05 | -0.0043324 | -0.0061389 | -0.0053772 | -0.0087597 | -0.015902 | -0.02342 | -0.031388 | -0.059368 | -0.082403 | -0.10704 | -0.16598 | -0.18759 | -0.22002 | -0.23447 | -0.22724 | -0.27728 | -0.15534 | -0.20833 | -0.20965 | -0.14522 | -0.13974 | -0.17521 | -0.18603 | -0.19004 | -0.20408 | -0.21542 | -0.22686 | -0.23659 | -0.2442 | -0.24994 | -0.27552 | -0.2882 | -0.29311 | -0.30871 | -0.38115 | -0.45277 | -0.51825 | -0.56117 | -0.59753 | -0.68071 | -0.65481 | -0.56337 | -0.5436 | -0.53555 | -0.47667 | -0.49187 | -0.50297 | -0.42866 | -0.40784 | -0.44584
GHG emissions (embodied in PP) | million mt CO2-eq | 0.011266 | 0.049334 | 0 | 0.18941 | 0.003714 | 0.090065 | 0.082637 | 0.49891 | 0.34373 | 0.57827 | 0.35493 | 0.53927 | 0.78235 | 0.020489 | 0.17512 | 0.2476 | 0.14212 | 0.046425 | 0.43639 | 0 | 0 | 0.18948 | 0.18948 | 0.18948 | 0.18948 | 0.18948 | 0.19344 | 0.23374 | 0.20075 | 0.23882 | 0.18948 | 0.3789 | 0.1932 | 0.27955 | 0.27212 | 0.6884 | 0.53321 | 0.76775 | 0.54442 | 0.72875 | 0.97184 | 0.20997 | 0.3646 | 0.43708 | 0.3316 | 0.23591 | 0.62588 | 0.18948 | 0.18948 | 0.37896 | 0.37896
Solar Upstream
Solar PV Midstream
| Annual Retirements (MW): | 2 2021: 0; 3 2022: 0; 4 2023: 0; 5 2024: 0; 6 2025: 0; 7 2026: 0; 8 2027: 0; 9 2028: 0; 10 2029: 0; 11 2030: 0; 12 2031: 0; 13 2032: 0; 14 2033: 25.2; 15 2034: 13.6; 16 2035: 6.1; 17 2036: 71.4; 18 2037: 44.4; 19 2038: 222.5; 20 2039: 35.5; 21 2040: 252.2; 22 2041: 467.4; 23 2042: 1655.6; 24 2043: 484.5; 25 2044: 187.6; 26 2045: 0; 27 2046: 0; 28 2047: 1480.9436; 29 2048: 1480.9436; 30 2049: 1480.9436; 30 2050: 1480.9436
Solar PV PowerGen | 2020 Operating Capacity - Cumulative Retired Capacity to year T (MW) = "Total Available Capacity (MW)" | 2 2021: 3653.6; 3 2022: 5134.5436; 4 2023: 6615.4871; 5 2024: 8096.4307; 6 2025: 9577.3742; 7 2026: 11058.3178; 8 2027: 12539.2613; 9 2028: 14020.2049; 10 2029: 15501.1485; 11 2030: 16982.092; 12 2031: 18463.0356; 13 2032: 19943.9791; 14 2033: 21399.7227; 15 2034: 22892.2662; 16 2035: 24380.7098; 17 2036: 25796.3534; 18 2037: 27304.2969; 19 2038: 28607.1405; 20 2039: 30275.084; 21 2040: 31539.3276; 22 2041: 32805.0711; 23 2042: 33097.8147; 24 2043: 35749.8583; 25 2044: 37527.7018; 26 2045: 39196.2454; 27 2046: 40677.1889; 28 2047: 40677.1889; 29 2048: 42158.1325; 30 2049: 43639.076; 30 2050: 45120.0196
(historical pre-2020; user desired post-2020) Operating Capacity | MW | 0 | 0 | 0 | 0 | 0 | 0 | 0 | 25.2 | 38.8 | 44.9 | 116.3 | 160.7 | 383.2 | 418.7 | 670.9 | 1138.3 | 2793.9 | 3278.4 | 3466 | 3653.6 | 3653.6 | 5134.5436 | 6615.4871 | 8096.4307 | 9577.3742 | 11058.3178 | 12539.2613 | 14020.2049 | 15501.1485 | 16982.092 | 18463.0356 | 19943.9791 | 21424.9227 | 22905.8662 | 24386.8098 | 25867.7534 | 27348.6969 | 28829.6405 | 30310.584 | 31791.5276 | 33272.4711 | 34753.4147 | 36234.3583 | 37715.3018 | 39196.2454 | 40677.1889 | 42158.1325 | 43639.076 | 45120.0196 | 46600.9632 | 48081.9067
Generation | TWh | 0 | 0 | 0 | 0 | 0 | 0 | 0 | 0.011532 | 0.059087 | 0.074422 | 0.15714 | 0.2691 | 0.53483 | 0.84344 | 1.1403 | 1.6498 | 4.4276 | 7.3354 | 8.1253 | 8.5651 | 8.5651 | 11.1228 | 13.6805 | 16.2383 | 18.796 | 21.3538 | 23.9115 | 26.4692 | 29.027 | 31.5847 | 34.1424 | 36.7002 | 39.2579 | 41.8156 | 44.3734 | 46.9311 | 49.4888 | 52.0466 | 54.6043 | 57.1621 | 59.7198 | 62.2775 | 64.8353 | 67.393 | 69.9507 | 72.5085 | 75.0662 | 77.6239 | 80.1817 | 82.7394 | 85.2971
FOM | $billion | 0 | 0 | 0 | 0 | 0 | 0 | 0 | 0.00060932 | 0.00092552 | 0.0010443 | 0.0026482 | 0.003615 | 0.0085019 | 0.0091473 | 0.014446 | 0.023966 | 0.057513 | 0.066638 | 0.070059 | 0.067489 | 0.066597 | 0.082953 | 0.10464 | 0.12516 | 0.14442 | 0.16235 | 0.17881 | 0.19372 | 0.20699 | 0.21846 | 0.22803 | 0.2489 | 0.27016 | 0.2918 | 0.31384 | 0.33627 | 0.35908 | 0.38229 | 0.40589 | 0.42988 | 0.45425 | 0.47901 | 0.50415 | 0.52968 | 0.55558 | 0.58186 | 0.60851 | 0.63552 | 0.6629 | 0.69064 | 0.71872
Energy Revenues | $billion | 0 | 0 | 0 | 0 | 0 | 0 | 0 | 0.0010108 | 0.0059937 | 0.0052709 | 0.011507 | 0.018983 | 0.032624 | 0.057113 | 0.082859 | 0.098765 | 0.28367 | 0.45875 | 0.52164 | 0.5575 | 0.58151 | 0.76089 | 0.9445 | 1.1394 | 1.3439 | 1.5699 | 1.7863 | 2.0162 | 2.2499 | 2.4932 | 2.7449 | 3.0094 | 3.2697 | 3.5356 | 3.8091 | 4.0963 | 4.409 | 4.7282 | 5.0719 | 5.4281 | 5.7867 | 6.1526 | 6.5273 | 6.9192 | 7.3307 | 7.757 | 8.1807 | 8.6453 | 9.2521 | 9.8016 | 10.3107
Capacity Revenues | $billion | 0 | 0 | 0 | 0 | 0 | 0 | 0 | 0.0010724 | 0.0016782 | 0.0022475 | 0.0040647 | 0.0058071 | 0.013339 | 0.012603 | 0.022418 | 0.040816 | 0.082539 | 0.10365 | 0.10697 | 0.11575 | 0.11735 | 0.16617 | 0.21608 | 0.26876 | 0.32397 | 0.38461 | 0.44316 | 0.50524 | 0.56842 | 0.63419 | 0.70223 | 0.7737 | 0.84421 | 0.91626 | 0.99039 | 1.0682 | 1.1527 | 1.2391 | 1.332 | 1.4282 | 1.5253 | 1.6243 | 1.7258 | 1.8319 | 1.9433 | 2.0588 | 2.1736 | 2.2994 | 2.4631 | 2.6117 | 2.7497
New capacity | MW | 0 | 0 | 0 | 0 | 0 | 0 | 0 | 25.2 | 13.6 | 6.1 | 71.4 | 44.4 | 222.5 | 35.5 | 252.2 | 467.4 | 1655.6 | 484.5 | 187.6 | 0 | 0 | 1480.9436 | 1480.9436 | 1480.9436 | 1480.9436 | 1480.9436 | 1480.9436 | 1480.9436 | 1480.9436 | 1480.9436 | 1480.9436 | 1480.9436 | 1480.9436 | 1506.1436 | 1494.5436 | 1487.0436 | 1552.3436 | 1525.3436 | 1703.4436 | 1516.4436 | 1733.1436 | 1948.3436 | 3136.5436 | 1965.4436 | 1668.5436 | 1480.9436 | 1480.9436 | 2961.8871 | 2961.8871 | 2961.8871 | 2961.8871
GAP due to annual new cap limit | TWh | 2 2021: 0; 3 2022: 0; 4 2023: 0; 5 2024: 0; 6 2025: 0; 7 2026: 0; 8 2027: 0; 9 2028: 0; 10 2029: 0; 11 2030: 0; 12 2031: 0; 13 2032: 0; 14 2033: 0; 15 2034: 0; 16 2035: 0; 17 2036: 0; 18 2037: 0; 19 2038: 0; 20 2039: 0; 21 2040: 0; 22 2041: 0; 23 2042: 0; 24 2043: 0; 25 2044: 0; 26 2045: 0; 27 2046: 0; 28 2047: 0; 29 2048: 0; 30 2049: 0; 30 2050: 0
CAPEX | $billion | 0 | 0 | 0 | 0 | 0 | 0 | 0.1799 | 0.098666 | 0.043309 | 0.49558 | 0.25098 | 1.1609 | 0.15449 | 1.0686 | 1.8752 | 5.9731 | 1.5177 | 0.55479 | 0 | 0 | 2.9248 | 2.0433 | 1.9999 | 1.9541 | 1.9074 | 1.8565 | 1.8028 | 1.7481 | 1.6888 | 1.6265 | 1.5611 | 1.5783 | 1.6226 | 1.6255 | 1.6348 | 1.7226 | 1.7105 | 1.9279 | 1.7341 | 2.0023 | 2.271 | 3.6931 | 2.3344 | 2.0015 | 1.7915 | 1.809 | 3.6529 | 3.6827 | 3.7175 | 3.7469 | 0
0
0
0
0
0
0
0
0.1799
0.098666
0.043309
0.49558
0.25098
1.1609
0.15449
1.0686
1.8752
5.9731
1.5177
0.55479
0
0
2.9248
2.0433
1.9999
1.9541
1.9074
1.8565
1.8028
1.7481
1.6888
1.6265
1.5611
1.5783
1.6226
1.6255
1.6348
1.7226
1.7105
1.9279
1.7341
2.0023
2.271
3.6931
2.3344
2.0015
1.7915
1.809
3.6529
3.6827
3.7175
3.7469
Debt | $billion | 0 | 0 | 0 | 0 | 0 | 0 | 0.10794 | 0.0592 | 0.025985 | 0.29735 | 0.15059 | 0.69656 | 0.092696 | 0.64113 | 1.1251 | 3.5839 | 0.91061 | 0.33287 | 0 | 0 | 1.7549 | 1.226 | 1.2 | 1.1725 | 1.1445 | 1.1139 | 1.0817 | 1.0489 | 1.0133 | 0.9759 | 0.93667 | 0.94695 | 0.97356 | 0.97533 | 0.98086 | 1.0336 | 1.0263 | 1.1567 | 1.0404 | 1.2014 | 1.3626 | 2.2159 | 1.4006 | 1.2009 | 1.0749 | 1.0854 | 2.1918 | 2.2096 | 2.2305 | 2.2482 | 0
Equity | $billion | 0 | 0 | 0 | 0 | 0 | 0 | 0.071959 | 0.039466 | 0.017324 | 0.19823 | 0.10039 | 0.46437 | 0.061797 | 0.42742 | 0.75007 | 2.3893 | 0.60707 | 0.22192 | 0 | 0 | 1.1699 | 0.8173 | 0.79997 | 0.78165 | 0.76297 | 0.74259 | 0.72113 | 0.69925 | 0.67552 | 0.6506 | 0.62445 | 0.6313 | 0.64904 | 0.65022 | 0.6539 | 0.68904 | 0.68421 | 0.77114 | 0.69363 | 0.80094 | 0.90841 | 1.4772 | 0.93374 | 0.80058 | 0.7166 | 0.72359 | 1.4612 | 1.4731 | 1.487 | 1.4988 | 0
Principal | $billion | 0 | 0 | 0 | 0 | 0 | 0 | 0 | -0.0074509 | -0.012134 | -0.014898 | -0.036616 | -0.04994 | -0.10202 | -0.11658 | -0.17016 | -0.26144 | -0.52975 | -0.6189 | -0.68257 | -0.7333 | -0.74765 | -0.90616 | -0.95947 | -1.1052 | -1.1791 | -1.1847 | -0.82227 | -0.82701 | -0.91597 | -1.0592 | -1.2113 | -1.1113 | -1.0829 | -1.0579 | -1.0351 | -1.0151 | -1.0016 | -0.99142 | -0.99427 | -0.99462 | -1.0117 | -1.0471 | -1.1427 | -1.1857 | -1.2181 | -1.2436 | -1.264 | -1.3634 | -1.4526 | -1.5678 | -1.6693 | -1.5998 | -1.3976 | -1.3006 | -1.2257 | -1.1636 | -1.0949 | -0.85587 | -0.59504 | -0.31022
|  | 0 | 0 | 0 | 0 | 0 | 0 | 0 | 0 | 0 | 0
|  |  | 0 | 0 | 0 | 0 | 0 | 0 | 0 | 0 | 0 | 0
|  |  |  | 0 | 0 | 0 | 0 | 0 | 0 | 0 | 0 | 0 | 0
[5 empty] | 0 | 0 | 0 | 0 | 0 | 0 | 0 | 0 | 0 | 0
[6 empty] | 0 | 0 | 0 | 0 | 0 | 0 | 0 | 0 | 0 | 0
[7 empty] | 0 | 0 | 0 | 0 | 0 | 0 | 0 | 0 | 0 | 0
[8 empty] | 0 | 0 | 0 | 0 | 0 | 0 | 0 | 0 | 0 | 0
[9 empty] | -0.0074509 | -0.008047 | -0.0086908 | -0.009386 | -0.010137 | -0.010948 | -0.011824 | -0.01277 | -0.013791 | -0.014894
[10 empty] | -0.0040865 | -0.0044134 | -0.0047665 | -0.0051478 | -0.0055597 | -0.0060044 | -0.0064848 | -0.0070036 | -0.0075639 | -0.008169
[11 empty] | -0.0017938 | -0.0019373 | -0.0020922 | -0.0022596 | -0.0024404 | -0.0026356 | -0.0028465 | -0.0030742 | -0.0033201 | -0.0035857
[12 empty] | -0.020526 | -0.022168 | -0.023941 | -0.025857 | -0.027925 | -0.030159 | -0.032572 | -0.035178 | -0.037992 | -0.041031
[13 empty] | -0.010395 | -0.011227 | -0.012125 | -0.013095 | -0.014143 | -0.015274 | -0.016496 | -0.017816 | -0.019241 | -0.02078
[14 empty] | -0.048083 | -0.05193 | -0.056084 | -0.060571 | -0.065417 | -0.07065 | -0.076302 | -0.082406 | -0.088999 | -0.096118
[15 empty] | -0.0063988 | -0.0069107 | -0.0074635 | -0.0080606 | -0.0087055 | -0.0094019 | -0.010154 | -0.010966 | -0.011844 | -0.012791
[16 empty] | -0.044257 | -0.047798 | -0.051622 | -0.055751 | -0.060211 | -0.065028 | -0.070231 | -0.075849 | -0.081917 | -0.08847
[17 empty] | -0.077665 | -0.083879 | -0.090589 | -0.097836 | -0.10566 | -0.11412 | -0.12325 | -0.1331 | -0.14375 | -0.15525
[18 empty] | -0.24739 | -0.26719 | -0.28856 | -0.31164 | -0.33658 | -0.3635 | -0.39258 | -0.42399 | -0.45791 | -0.49454
[19 empty] | -0.062859 | -0.067888 | -0.073319 | -0.079184 | -0.085519 | -0.09236 | -0.099749 | -0.10773 | -0.11635 | -0.12566
[20 empty] | -0.022978 | -0.024816 | -0.026802 | -0.028946 | -0.031262 | -0.033762 | -0.036463 | -0.039381 | -0.042531 | -0.045933
[21 empty] | 0 | 0 | 0 | 0 | 0 | 0 | 0 | 0 | 0 | 0
[22 empty] | 0 | 0 | 0 | 0 | 0 | 0 | 0 | 0 | 0 | 0
[23 empty] | -0.12114 | -0.13083 | -0.1413 | -0.1526 | -0.16481 | -0.17799 | -0.19223 | -0.20761 | -0.22422 | -0.24216
[24 empty] | -0.084627 | -0.091397 | -0.098709 | -0.10661 | -0.11513 | -0.12434 | -0.13429 | -0.14504 | -0.15664 | -0.16917
[25 empty] | -0.082832 | -0.089459 | -0.096615 | -0.10434 | -0.11269 | -0.12171 | -0.13144 | -0.14196 | -0.15332 | -0.16558
[26 empty] | -0.080935 | -0.08741 | -0.094403 | -0.10195 | -0.11011 | -0.11892 | -0.12843 | -0.13871 | -0.14981 | -0.16179
[27 empty] | -0.079001 | -0.085321 | -0.092147 | -0.099519 | -0.10748 | -0.11608 | -0.12537 | -0.13539 | -0.14623 | -0.15792
[28 empty] | -0.076891 | -0.083042 | -0.089686 | -0.096861 | -0.10461 | -0.11298 | -0.12202 | -0.13178 | -0.14232 | -0.15371
[29 empty] | -0.074668 | -0.080642 | -0.087093 | -0.094061 | -0.10159 | -0.10971 | -0.11849 | -0.12797 | -0.13821 | -0.14926
[30 empty] | -0.072403 | -0.078195 | -0.084451 | -0.091207 | -0.098503 | -0.10638 | -0.11489 | -0.12409 | -0.13401 | -0.14473
[31 empty] | -0.069946 | -0.075542 | -0.081585 | -0.088112 | -0.095161 | -0.10277 | -0.111 | -0.11988 | -0.12947 | -0.13982
[32 empty] | -0.067366 | -0.072755 | -0.078575 | -0.084861 | -0.09165 | -0.098982 | -0.1069 | -0.11545 | -0.12469 | -0.13466
[33 empty] | -0.064658 | -0.069831 | -0.075417 | -0.081451 | -0.087967 | -0.095004 | -0.1026 | -0.11081 | -0.11968 | -0.12925
[34 empty] | -0.065368 | -0.070597 | -0.076245 | -0.082344 | -0.088932 | -0.096046 | -0.10373 | -0.11203 | -0.12099 | -0.13067
[35 empty] | -0.067205 | -0.072581 | -0.078387 | -0.084658 | -0.091431 | -0.098746 | -0.10665 | -0.11518 | -0.12439 | -0.13434
[36 empty] | -0.067326 | -0.072712 | -0.078529 | -0.084812 | -0.091597 | -0.098924 | -0.10684 | -0.11539 | -0.12462 | -0.13459
[37 empty] | -0.067708 | -0.073125 | -0.078975 | -0.085293 | -0.092116 | -0.099485 | -0.10744 | -0.11604 | -0.12532 | -0.13535
[38 empty] | -0.071346 | -0.077053 | -0.083218 | -0.089875 | -0.097065 | -0.10483 | -0.11322 | -0.12227 | -0.13206 | -0.14262
[39 empty] | -0.070846 | -0.076514 | -0.082635 | -0.089246 | -0.096386 | -0.1041 | -0.11242 | -0.12142 | -0.13113 | -0.14162
[40 empty] | -0.079847 | -0.086235 | -0.093134 | -0.10058 | -0.10863 | -0.11732 | -0.12671 | -0.13684 | -0.14779 | -0.15961
[41 empty] | -0.071821 | -0.077567 | -0.083773 | -0.090474 | -0.097712 | -0.10553 | -0.11397 | -0.12309 | -0.13294 | -0.14357
[42 empty] | -0.082932 | -0.089567 | -0.096732 | -0.10447 | -0.11283 | -0.12185 | -0.1316 | -0.14213 | -0.1535 | -0.16578
[43 empty] | -0.094061 | -0.10159 | -0.10971 | -0.11849 | -0.12797 | -0.13821 | -0.14926 | -0.1612 | -0.1741 | -0.18803
[44 empty] | -0.15296 | -0.1652 | -0.17841 | -0.19269 | -0.2081 | -0.22475 | -0.24273 | -0.26215 | -0.28312 | -0.30577
[45 empty] | -0.096683 | -0.10442 | -0.11277 | -0.12179 | -0.13154 | -0.14206 | -0.15342 | -0.1657 | -0.17895 | -0.19327
[46 empty] | -0.082896 | -0.089527 | -0.096689 | -0.10442 | -0.11278 | -0.1218 | -0.13154 | -0.14207 | -0.15343 | -0.16571
[47 empty] | -0.0742 | -0.080136 | -0.086547 | -0.09347 | -0.10095 | -0.10902 | -0.11775 | -0.12717 | -0.13734 | -0.14833
[48 empty] | -0.074924 | -0.080918 | -0.087391 | -0.094383 | -0.10193 | -0.11009 | -0.11889 | -0.12841 | -0.13868 | -0.14977
[49 empty] | -0.1513 | -0.1634 | -0.17647 | -0.19059 | -0.20584 | -0.2223 | -0.24009 | -0.2593 | -0.28004 | -0.30244
[50 empty] | -0.15253 | -0.16473 | -0.17791 | -0.19214 | -0.20751 | -0.22412 | -0.24204 | -0.26141 | -0.28232 | -0.30491
[51 empty] | -0.15397 | -0.16629 | -0.17959 | -0.19396 | -0.20948 | -0.22624 | -0.24433 | -0.26388 | -0.28499 | -0.30779
[52 empty] | -0.15519 | -0.1676 | -0.18101 | -0.19549 | -0.21113 | -0.22802 | -0.24627 | -0.26597 | -0.28724 | -0.31022
Interest | $billion | 0 | 0 | 0 | 0 | 0 | 0 | 0 | -0.0086351 | -0.012775 | -0.013883 | -0.036479 | -0.045597 | -0.097327 | -0.096581 | -0.13855 | -0.21494 | -0.48074 | -0.5112 | -0.48832 | -0.43372 | -0.37505 | -0.45563 | -0.48121 | -0.50045 | -0.50583 | -0.50306 | -0.4974 | -0.51815 | -0.5359 | -0.54368 | -0.53702 | -0.51505 | -0.5019 | -0.49315 | -0.48655 | -0.4822 | -0.48368 | -0.48565 | -0.49888 | -0.50257 | -0.51911 | -0.54719 | -0.64069 | -0.66132 | -0.66254 | -0.65108 | -0.63843 | -0.71265 | -0.78035 | -0.84258 | -0.89701 | -0.76347 | -0.63548 | -0.52368 | -0.41963 | -0.32157 | -0.22848 | -0.14089 | -0.072421 | -0.024818
|  | 0 | 0 | 0 | 0 | 0 | 0 | 0 | 0 | 0 | 0
|  |  | 0 | 0 | 0 | 0 | 0 | 0 | 0 | 0 | 0 | 0
|  |  |  | 0 | 0 | 0 | 0 | 0 | 0 | 0 | 0 | 0 | 0
[5 empty] | 0 | 0 | 0 | 0 | 0 | 0 | 0 | 0 | 0 | 0
[6 empty] | 0 | 0 | 0 | 0 | 0 | 0 | 0 | 0 | 0 | 0
[7 empty] | 0 | 0 | 0 | 0 | 0 | 0 | 0 | 0 | 0 | 0
[8 empty] | 0 | 0 | 0 | 0 | 0 | 0 | 0 | 0 | 0 | 0
[9 empty] | -0.0086351 | -0.008039 | -0.0073952 | -0.0067 | -0.0059491 | -0.0051381 | -0.0042623 | -0.0033164 | -0.0022948 | -0.0011916
[10 empty] | -0.004736 | -0.0044091 | -0.004056 | -0.0036747 | -0.0032628 | -0.0028181 | -0.0023377 | -0.0018189 | -0.0012586 | -0.00065352
[11 empty] | -0.0020788 | -0.0019353 | -0.0017803 | -0.001613 | -0.0014322 | -0.001237 | -0.0010261 | -0.0007984 | -0.00055247 | -0.00028686
[12 empty] | -0.023788 | -0.022146 | -0.020372 | -0.018457 | -0.016389 | -0.014155 | -0.011742 | -0.009136 | -0.0063218 | -0.0032825
[13 empty] | -0.012047 | -0.011216 | -0.010317 | -0.0093475 | -0.0082999 | -0.0071685 | -0.0059466 | -0.0046269 | -0.0032017 | -0.0016624
[14 empty] | -0.055725 | -0.051878 | -0.047724 | -0.043237 | -0.038391 | -0.033158 | -0.027506 | -0.021402 | -0.014809 | -0.0076895
[15 empty] | -0.0074157 | -0.0069038 | -0.0063509 | -0.0057539 | -0.005109 | -0.0044126 | -0.0036604 | -0.0028481 | -0.0019708 | -0.0010233
[16 empty] | -0.051291 | -0.04775 | -0.043926 | -0.039797 | -0.035337 | -0.03052 | -0.025317 | -0.019699 | -0.013631 | -0.0070776
[17 empty] | -0.090008 | -0.083795 | -0.077085 | -0.069838 | -0.062011 | -0.053558 | -0.044429 | -0.034569 | -0.023921 | -0.01242
[18 empty] | -0.28671 | -0.26692 | -0.24554 | -0.22246 | -0.19753 | -0.1706 | -0.14152 | -0.11012 | -0.076196 | -0.039563
[19 empty] | -0.072849 | -0.06782 | -0.062389 | -0.056523 | -0.050189 | -0.043347 | -0.035958 | -0.027979 | -0.01936 | -0.010052
[20 empty] | -0.02663 | -0.024792 | -0.022806 | -0.020662 | -0.018347 | -0.015846 | -0.013145 | -0.010228 | -0.0070772 | -0.0036747
[21 empty] | 0 | 0 | 0 | 0 | 0 | 0 | 0 | 0 | 0 | 0
[22 empty] | 0 | 0 | 0 | 0 | 0 | 0 | 0 | 0 | 0 | 0
[23 empty] | -0.14039 | -0.1307 | -0.12023 | -0.10893 | -0.096721 | -0.083537 | -0.069297 | -0.053919 | -0.03731 | -0.019373
[24 empty] | -0.098076 | -0.091306 | -0.083994 | -0.076098 | -0.067569 | -0.058358 | -0.048411 | -0.037668 | -0.026065 | -0.013534
[25 empty] | -0.095996 | -0.08937 | -0.082213 | -0.074484 | -0.066136 | -0.057121 | -0.047384 | -0.036869 | -0.025512 | -0.013247
[26 empty] | -0.093798 | -0.087323 | -0.08033 | -0.072778 | -0.064621 | -0.055813 | -0.046299 | -0.036024 | -0.024928 | -0.012943
[27 empty] | -0.091557 | -0.085236 | -0.078411 | -0.071039 | -0.063077 | -0.054479 | -0.045193 | -0.035164 | -0.024332 | -0.012634
[28 empty] | -0.089111 | -0.08296 | -0.076316 | -0.069141 | -0.061393 | -0.053024 | -0.043986 | -0.034224 | -0.023682 | -0.012296
[29 empty] | -0.086535 | -0.080562 | -0.07411 | -0.067143 | -0.059618 | -0.051491 | -0.042714 | -0.033235 | -0.022997 | -0.011941
[30 empty] | -0.083909 | -0.078117 | -0.071862 | -0.065106 | -0.057809 | -0.049929 | -0.041418 | -0.032227 | -0.0223 | -0.011579
[31 empty] | -0.081062 | -0.075466 | -0.069423 | -0.062896 | -0.055847 | -0.048235 | -0.040013 | -0.031133 | -0.021543 | -0.011186
[32 empty] | -0.078072 | -0.072683 | -0.066862 | -0.060576 | -0.053787 | -0.046455 | -0.038537 | -0.029985 | -0.020748 | -0.010773
[33 empty] | -0.074934 | -0.069761 | -0.064175 | -0.058141 | -0.051625 | -0.044588 | -0.036988 | -0.028779 | -0.019914 | -0.01034
[34 empty] | -0.075756 | -0.070527 | -0.064879 | -0.058779 | -0.052192 | -0.045077 | -0.037394 | -0.029095 | -0.020133 | -0.010454
[35 empty] | -0.077885 | -0.072509 | -0.066702 | -0.060431 | -0.053659 | -0.046344 | -0.038444 | -0.029913 | -0.020699 | -0.010747
[36 empty] | -0.078026 | -0.07264 | -0.066823 | -0.060541 | -0.053756 | -0.046428 | -0.038514 | -0.029967 | -0.020736 | -0.010767
[37 empty] | -0.078468 | -0.073052 | -0.067202 | -0.060884 | -0.054061 | -0.046691 | -0.038732 | -0.030137 | -0.020854 | -0.010828
[38 empty] | -0.082684 | -0.076977 | -0.070812 | -0.064155 | -0.056965 | -0.0492 | -0.040813 | -0.031756 | -0.021974 | -0.01141
[39 empty] | -0.082106 | -0.076438 | -0.070317 | -0.063706 | -0.056566 | -0.048855 | -0.040528 | -0.031534 | -0.02182 | -0.01133
[40 empty] | -0.092537 | -0.086149 | -0.07925 | -0.0718 | -0.063753 | -0.055062 | -0.045677 | -0.03554 | -0.024593 | -0.012769
[41 empty] | -0.083236 | -0.07749 | -0.071285 | -0.064583 | -0.057345 | -0.049528 | -0.041086 | -0.031968 | -0.022121 | -0.011486
[42 empty] | -0.096112 | -0.089478 | -0.082312 | -0.074574 | -0.066216 | -0.05719 | -0.047441 | -0.036913 | -0.025543 | -0.013263
[43 empty] | -0.10901 | -0.10148 | -0.093358 | -0.084581 | -0.075102 | -0.064864 | -0.053808 | -0.041867 | -0.02897 | -0.015042
[44 empty] | -0.17727 | -0.16503 | -0.15182 | -0.13754 | -0.12213 | -0.10548 | -0.087501 | -0.068083 | -0.047111 | -0.024461
[45 empty] | -0.11205 | -0.10431 | -0.095961 | -0.086939 | -0.077196 | -0.066673 | -0.055308 | -0.043034 | -0.029778 | -0.015462
[46 empty] | -0.09607 | -0.089438 | -0.082276 | -0.074541 | -0.066187 | -0.057165 | -0.04742 | -0.036897 | -0.025531 | -0.013257
[47 empty] | -0.085992 | -0.080056 | -0.073645 | -0.066721 | -0.059244 | -0.051168 | -0.042446 | -0.033026 | -0.022853 | -0.011866
[48 empty] | -0.086831 | -0.080837 | -0.074364 | -0.067373 | -0.059822 | -0.051667 | -0.04286 | -0.033349 | -0.023076 | -0.011982
[49 empty] | -0.17534 | -0.16324 | -0.15017 | -0.13605 | -0.1208 | -0.10433 | -0.086549 | -0.067342 | -0.046598 | -0.024195
[50 empty] | -0.17677 | -0.16457 | -0.15139 | -0.13716 | -0.12178 | -0.10518 | -0.087254 | -0.067891 | -0.046978 | -0.024393
[51 empty] | -0.17844 | -0.16612 | -0.15282 | -0.13845 | -0.12294 | -0.10618 | -0.08808 | -0.068533 | -0.047423 | -0.024623
[52 empty] | -0.17985 | -0.16744 | -0.15403 | -0.13955 | -0.12391 | -0.10702 | -0.088776 | -0.069075 | -0.047798 | -0.024818
Depreciation | $billion | 0 | 0 | 0 | 0 | 0 | 0 | 0 | 0.035979 | 0.0773 | 0.074775 | 0.15264 | 0.24919 | 0.43437 | 0.51835 | 0.57455 | 0.93783 | 2.1658 | 2.7827 | 2.0915 | 1.4346 | 1.0775 | 1.1678 | 1.4959 | 1.6473 | 1.76 | 1.9631 | 1.9911 | 1.8941 | 1.843 | 1.7895 | 1.7328 | 1.673 | 1.6273 | 1.6119 | 1.6119 | 1.614 | 1.6384 | 1.6723 | 1.7327 | 1.7725 | 1.8152 | 1.9463 | 2.3702 | 2.6262 | 2.4485 | 2.2494 | 2.1445 | 2.3656 | 2.8242 | 3.1534 | 3.3785 | 2.8621 | 1.7823 | 1.072 | 0.64578 | 0.21582
|  | 0 | 0 | 0 | 0 | 0 | 0
|  |  | 0 | 0 | 0 | 0 | 0 | 0
|  |  |  | 0 | 0 | 0 | 0 | 0 | 0
[5 empty] | 0 | 0 | 0 | 0 | 0 | 0
[6 empty] | 0 | 0 | 0 | 0 | 0 | 0
[7 empty] | 0 | 0 | 0 | 0 | 0 | 0
[8 empty] | 0 | 0 | 0 | 0 | 0 | 0
[9 empty] | 0.035979 | 0.057567 | 0.03454 | 0.020724 | 0.020724 | 0.010362
[10 empty] | 0.019733 | 0.031573 | 0.018944 | 0.011366 | 0.011366 | 0.0056832
[11 empty] | 0.0086618 | 0.013859 | 0.0083153 | 0.0049892 | 0.0049892 | 0.0024946
[12 empty] | 0.099116 | 0.15859 | 0.095151 | 0.057091 | 0.057091 | 0.028545
[13 empty] | 0.050197 | 0.080315 | 0.048189 | 0.028913 | 0.028913 | 0.014457
[14 empty] | 0.23219 | 0.3715 | 0.2229 | 0.13374 | 0.13374 | 0.06687
[15 empty] | 0.030899 | 0.049438 | 0.029663 | 0.017798 | 0.017798 | 0.0088988
[16 empty] | 0.21371 | 0.34194 | 0.20516 | 0.1231 | 0.1231 | 0.061549
[17 empty] | 0.37503 | 0.60006 | 0.36003 | 0.21602 | 0.21602 | 0.10801
[18 empty] | 1.1946 | 1.9114 | 1.1468 | 0.68811 | 0.68811 | 0.34405
[19 empty] | 0.30354 | 0.48566 | 0.29139 | 0.17484 | 0.17484 | 0.087418
[20 empty] | 0.11096 | 0.17753 | 0.10652 | 0.063912 | 0.063912 | 0.031956
[21 empty] | 0 | 0 | 0 | 0 | 0 | 0
[22 empty] | 0 | 0 | 0 | 0 | 0 | 0
[23 empty] | 0.58496 | 0.93594 | 0.56156 | 0.33694 | 0.33694 | 0.16847
[24 empty] | 0.40865 | 0.65384 | 0.39231 | 0.23538 | 0.23538 | 0.11769
[25 empty] | 0.39998 | 0.63997 | 0.38398 | 0.23039 | 0.23039 | 0.1152
[26 empty] | 0.39082 | 0.62532 | 0.37519 | 0.22511 | 0.22511 | 0.11256
[27 empty] | 0.38149 | 0.61038 | 0.36623 | 0.21974 | 0.21974 | 0.10987
[28 empty] | 0.3713 | 0.59407 | 0.35644 | 0.21387 | 0.21387 | 0.10693
[29 empty] | 0.36056 | 0.5769 | 0.34614 | 0.20768 | 0.20768 | 0.10384
[30 empty] | 0.34962 | 0.5594 | 0.33564 | 0.20138 | 0.20138 | 0.10069
[31 empty] | 0.33776 | 0.54041 | 0.32425 | 0.19455 | 0.19455 | 0.097275
[32 empty] | 0.3253 | 0.52048 | 0.31229 | 0.18737 | 0.18737 | 0.093686
[33 empty] | 0.31222 | 0.49956 | 0.29974 | 0.17984 | 0.17984 | 0.089921
[34 empty] | 0.31565 | 0.50504 | 0.30302 | 0.18181 | 0.18181 | 0.090907
[35 empty] | 0.32452 | 0.51923 | 0.31154 | 0.18692 | 0.18692 | 0.093462
[36 empty] | 0.32511 | 0.52017 | 0.3121 | 0.18726 | 0.18726 | 0.093631
[37 empty] | 0.32695 | 0.52312 | 0.31387 | 0.18832 | 0.18832 | 0.094162
[38 empty] | 0.34452 | 0.55123 | 0.33074 | 0.19844 | 0.19844 | 0.099221
[39 empty] | 0.34211 | 0.54737 | 0.32842 | 0.19705 | 0.19705 | 0.098527
[40 empty] | 0.38557 | 0.61691 | 0.37015 | 0.22209 | 0.22209 | 0.11104
[41 empty] | 0.34682 | 0.5549 | 0.33294 | 0.19977 | 0.19977 | 0.099883
[42 empty] | 0.40047 | 0.64075 | 0.38445 | 0.23067 | 0.23067 | 0.11533
[43 empty] | 0.45421 | 0.72673 | 0.43604 | 0.26162 | 0.26162 | 0.13081
[44 empty] | 0.73862 | 1.1818 | 0.70908 | 0.42545 | 0.42545 | 0.21272
[45 empty] | 0.46687 | 0.74699 | 0.4482 | 0.26892 | 0.26892 | 0.13446
[46 empty] | 0.40029 | 0.64047 | 0.38428 | 0.23057 | 0.23057 | 0.11528
[47 empty] | 0.3583 | 0.57328 | 0.34397 | 0.20638 | 0.20638 | 0.10319
[48 empty] | 0.3618 | 0.57888 | 0.34733 | 0.2084 | 0.2084 | 0.1042
[49 empty] | 0.73059 | 1.1689 | 0.70136 | 0.42082 | 0.42082 | 0.21041
[50 empty] | 0.73654 | 1.1785 | 0.70708 | 0.42425 | 0.42425 | 0.21212
[51 empty] | 0.74351 | 1.1896 | 0.71377 | 0.42826 | 0.42826 | 0.21413
[52 empty] | 0.74939 | 1.199 | 0.71941 | 0.43165 | 0.43165 | 0.21582
Cash Flow | $billion | 0 | 0 | 0 | 0 | 0 | 0 | -0.071959 | -0.054079 | -0.035486 | -0.22054 | -0.16057 | -0.53874 | -0.22368 | -0.58001 | -0.96795 | -2.75 | -1.3089 | -0.85625 | -0.61234 | -0.56126 | -1.6604 | -1.335 | -1.1847 | -1.1044 | -0.92441 | -0.63824 | 0.0098281 | 0.28331 | 0.43511 | 0.53454 | 0.64696 | 0.9938 | 1.2499 | 1.5272 | 1.8088 | 2.0681 | 2.3862 | 2.6171 | 3.0203 | 3.2566 | 3.4686 | 3.2174 | 4.0368 | 4.5377 | 4.9437 | 5.2857 | 4.92 | 5.2416 | 5.7683 | 6.1909 | 8.0814
Net tax revenues to government | $billion | 0 | 0 | 0 | 0 | 0 | 0 | 0 | 0 | 0 | 0 | 0 | 0 | 0 | 0 | 0 | 0 | 0 | 0 | 0 | 0 | -0.33053 | -0.43777 | -0.54915 | -0.66478 | -0.7848 | -0.90934 | -1.0385 | -1.1725 | -1.2625 | -1.3344 | -1.4051 | -1.4762 | -1.5589 | -1.6531 | -1.7548 | -1.86 | -1.9704 | -2.0877 | -2.213 | -2.3354 | -2.4675 | -2.6257 | -2.8642 | -3.0551 | -3.1535 | -3.2487 | -3.3723 | -3.5802 | -3.8074 | -4.0305 | -4.2499
GHG emissions (embodied in PP) | million mt CO2-eq | 0 | 0 | 0 | 0 | 0 | 0 | 0 | 0.041076 | 0.022168 | 0.009943 | 0.11638 | 0.072372 | 0.36268 | 0.057865 | 0.41109 | 0.76186 | 2.6986 | 0.78973 | 0.30579 | 0 | 0 | 2.4139 | 2.4139 | 2.4139 | 2.4139 | 2.4139 | 2.4139 | 2.4139 | 2.4139 | 2.4139 | 2.4139 | 2.4139 | 2.4139 | 2.455 | 2.4361 | 2.4239 | 2.5303 | 2.4863 | 2.7766 | 2.4718 | 2.825 | 3.1758 | 5.1126 | 3.2037 | 2.7197 | 2.4139 | 2.4139 | 4.8279 | 4.8279 | 4.8279 | 4.8279
Nuclear Upstream
Nuclear Midstream
| Annual Retirements (MW): | 2 2021: 0; 3 2022: 0; 4 2023: 0; 5 2024: 0; 6 2025: 0; 7 2026: 0; 8 2027: 0; 9 2028: 0; 10 2029: 0; 11 2030: 0; 12 2031: 0; 13 2032: 0; 14 2033: 0; 15 2034: 0; 16 2035: 0; 17 2036: 0; 18 2037: 0; 19 2038: 0; 20 2039: 0; 21 2040: 0; 22 2041: 0; 23 2042: 0; 24 2043: 0; 25 2044: 0; 26 2045: 0; 27 2046: 0; 28 2047: 0; 29 2048: 0; 30 2049: 0; 30 2050: 0
Nuclear PowerGen | 2020 Operating Capacity - Cumulative Retired Capacity to year T (MW) = "Total Available Capacity (MW)" | 2 2021: 0; 3 2022: 227.7765; 4 2023: 455.553; 5 2024: 683.3295; 6 2025: 911.106; 7 2026: 1138.8826; 8 2027: 1366.6591; 9 2028: 1594.4356; 10 2029: 1822.2121; 11 2030: 2049.9886; 12 2031: 2277.7651; 13 2032: 2505.5416; 14 2033: 2733.3181; 15 2034: 2961.0946; 16 2035: 3188.8712; 17 2036: 3416.6477; 18 2037: 3644.4242; 19 2038: 3872.2007; 20 2039: 4099.9772; 21 2040: 4327.7537; 22 2041: 4555.5302; 23 2042: 4783.3067; 24 2043: 5011.0832; 25 2044: 5238.8598; 26 2045: 5466.6363; 27 2046: 5694.4128; 28 2047: 5922.1893; 29 2048: 6149.9658; 30 2049: 6377.7423; 30 2050: 6605.5188
(historical pre-2020; user desired post-2020) Operating Capacity | MW | 0 | 0 | 0 | 0 | 0 | 0 | 0 | 0 | 0 | 0 | 0 | 0 | 0 | 0 | 0 | 0 | 0 | 0 | 0 | 0 | 0 | 227.7765 | 455.553 | 683.3295 | 911.106 | 1138.8826 | 1366.6591 | 1594.4356 | 1822.2121 | 2049.9886 | 2277.7651 | 2505.5416 | 2733.3181 | 2961.0946 | 3188.8712 | 3416.6477 | 3644.4242 | 3872.2007 | 4099.9772 | 4327.7537 | 4555.5302 | 4783.3067 | 5011.0832 | 5238.8598 | 5466.6363 | 5694.4128 | 5922.1893 | 6149.9658 | 6377.7423 | 6605.5188 | 6833.2953
Generation | TWh | 0 | 0 | 0 | 0 | 0 | 0 | 0 | 0 | 0 | 0 | 0 | 0 | 0 | 0 | 0 | 0 | 0 | 0 | 0 | 0 | 0 | 1.8956 | 3.7911 | 5.6867 | 7.5822 | 9.4778 | 11.3733 | 13.2689 | 15.1644 | 17.06 | 18.9556 | 20.8511 | 22.7467 | 24.6422 | 26.5378 | 28.4333 | 30.3289 | 32.2245 | 34.12 | 36.0156 | 37.9111 | 39.8067 | 41.7022 | 43.5978 | 45.4933 | 47.3889 | 49.2845 | 51.18 | 53.0756 | 54.9711 | 56.8667
Operating Cost | $billion | 0 | 0 | 0 | 0 | 0 | 0 | 0 | 0 | 0 | 0 | 0 | 0 | 0 | 0 | 0 | 0 | 0 | 0 | 0 | 0 | 0 | 0.041357 | 0.083838 | 0.12747 | 0.17227 | 0.21826 | 0.26547 | 0.31393 | 0.36365 | 0.41467 | 0.46701 | 0.52069 | 0.57575 | 0.63221 | 0.6901 | 0.74944 | 0.81027 | 0.87261 | 0.93651 | 1.002 | 1.069 | 1.1378 | 1.2081 | 1.2802 | 1.354 | 1.4296 | 1.507 | 1.5863 | 1.6674 | 1.7504 | 1.8354
Annual Capital Cost (existing capacity) | $billion | 0 | 0 | 0 | 0 | 0 | 0 | 0 | 0 | 0 | 0 | 0 | 0 | 0 | 0 | 0 | 0 | 0 | 0 | 0 | 0 | 0 | 0.012111 | 0.023668 | 0.034688 | 0.045192 | 0.055195 | 0.064717 | 0.075345 | 0.085927 | 0.096464 | 0.10696 | 0.1174 | 0.12781 | 0.13817 | 0.14848 | 0.15875 | 0.16898 | 0.17916 | 0.1893 | 0.1994 | 0.20945 | 0.21946 | 0.22943 | 0.23935 | 0.24923 | 0.25907 | 0.26886 | 0.27862 | 0.28833 | 0.298 | 0.30762
Fuel Costs | $billion | 0 | 0 | 0 | 0 | 0 | 0 | 0 | 0 | 0 | 0 | 0 | 0 | 0 | 0 | 0 | 0 | 0 | 0 | 0 | 0 | 0 | 0.012777 | 0.025771 | 0.038985 | 0.052421 | 0.066083 | 0.079973 | 0.094095 | 0.10845 | 0.12304 | 0.13788 | 0.15295 | 0.16827 | 0.18384 | 0.19967 | 0.21575 | 0.23209 | 0.24869 | 0.26555 | 0.28268 | 0.30009 | 0.31777 | 0.33573 | 0.35397 | 0.3725 | 0.39132 | 0.41043 | 0.42983 | 0.44954 | 0.46955 | 0.48987
Energy Revenues | $billion | 0 | 0 | 0 | 0 | 0 | 0 | 0 | 0 | 0 | 0 | 0 | 0 | 0 | 0 | 0 | 0 | 0 | 0 | 0 | 0 | 0 | 0.12967 | 0.26174 | 0.39901 | 0.54213 | 0.69677 | 0.84963 | 1.0107 | 1.1754 | 1.3467 | 1.5239 | 1.7098 | 1.8945 | 2.0836 | 2.2781 | 2.4817 | 2.702 | 2.9274 | 3.1692 | 3.4201 | 3.6735 | 3.9326 | 4.1984 | 4.4762 | 4.7676 | 5.0697 | 5.371 | 5.7002 | 6.1244 | 6.512 | 6.874
Capacity Revenues | $billion | 0 | 0 | 0 | 0 | 0 | 0 | 0 | 0 | 0 | 0 | 0 | 0 | 0 | 0 | 0 | 0 | 0 | 0 | 0 | 0 | 0 | 0.0075057 | 0.01515 | 0.023096 | 0.03138 | 0.040331 | 0.049179 | 0.058502 | 0.068034 | 0.077948 | 0.088209 | 0.098966 | 0.10966 | 0.1206 | 0.13186 | 0.14365 | 0.1564 | 0.16945 | 0.18344 | 0.19796 | 0.21263 | 0.22763 | 0.24301 | 0.25909 | 0.27596 | 0.29345 | 0.31089 | 0.32994 | 0.35449 | 0.37693 | 0.39788
New capacity | MW | 0 | 0 | 0 | 0 | 0 | 0 | 0 | 0 | 0 | 0 | 0 | 0 | 0 | 0 | 0 | 0 | 0 | 0 | 0 | 0 | 0 | 227.7765 | 227.7765 | 227.7765 | 227.7765 | 227.7765 | 227.7765 | 227.7765 | 227.7765 | 227.7765 | 227.7765 | 227.7765 | 227.7765 | 227.7765 | 227.7765 | 227.7765 | 227.7765 | 227.7765 | 227.7765 | 227.7765 | 227.7765 | 227.7765 | 227.7765 | 227.7765 | 227.7765 | 227.7765 | 227.7765 | 227.7765 | 227.7765 | 227.7765 | 227.7765
GAP due to annual new cap limit | TWh | 2 2021: 0; 3 2022: 0; 4 2023: 0; 5 2024: 0; 6 2025: 0; 7 2026: 0; 8 2027: 0; 9 2028: 0; 10 2029: 0; 11 2030: 0; 12 2031: 0; 13 2032: 0; 14 2033: 0; 15 2034: 0; 16 2035: 0; 17 2036: 0; 18 2037: 0; 19 2038: 0; 20 2039: 0; 21 2040: 0; 22 2041: 0; 23 2042: 0; 24 2043: 0; 25 2044: 0; 26 2045: 0; 27 2046: 0; 28 2047: 0; 29 2048: 0; 30 2049: 0; 30 2050: 0
CAPEX (new capacity) | $billion | 0 | 0 | 0 | 0 | 0 | 0 | 0 | 0 | 0 | 0 | 0 | 0 | 0 | 0 | 0 | 0.25871 | 0.52278 | 0.79894 | 1.0912 | 1.3835 | 1.6838 | 1.7079 | 1.7321 | 1.7567 | 1.7817 | 1.8068 | 1.8322 | 1.8569 | 1.8829 | 1.9083 | 1.9324 | 1.9569 | 1.981 | 2.0054 | 2.0318 | 2.0578 | 2.0812 | 2.108 | 2.134 | 2.1589 | 2.1832 | 2.2116 | 2.2374 | 2.2648 | 2.292 | 1.9342 | 1.564 | 1.1871 | 0.80073 | 0.40514 | 0
0
0
|  | 0 | 0
|  | 0 | 0 | 0
|  | 0 | 0 | 0 | 0
|  | 0 | 0 | 0 | 0 | 0
|  | 0 | 0 | 0 | 0 | 0 | 0
|  |  | 0 | 0 | 0 | 0 | 0 | 0
|  |  |  | 0 | 0 | 0 | 0 | 0 | 0
[5 empty] | 0 | 0 | 0 | 0 | 0 | 0
[6 empty] | 0 | 0 | 0 | 0 | 0 | 0
[7 empty] | 0 | 0 | 0 | 0 | 0 | 0
[8 empty] | 0 | 0 | 0 | 0 | 0 | 0
[9 empty] | 0 | 0 | 0 | 0 | 0 | 0
[10 empty] | 0 | 0 | 0 | 0 | 0 | 0
[11 empty] | 0 | 0 | 0 | 0 | 0 | 0
[12 empty] | 0 | 0 | 0 | 0 | 0 | 0
[13 empty] | 0 | 0 | 0 | 0 | 0 | 0
[14 empty] | 0 | 0 | 0 | 0 | 0 | 0
[15 empty] | 0 | 0 | 0 | 0 | 0 | 0
[16 empty] | 0 | 0 | 0 | 0 | 0 | 0
[17 empty] | 0.25871 | 0.26139 | 0.26631 | 0.2728 | 0.27669 | 0.28063
[18 empty] | 0.26139 | 0.26631 | 0.2728 | 0.27669 | 0.28063 | 0.28465
[19 empty] | 0.26631 | 0.2728 | 0.27669 | 0.28063 | 0.28465 | 0.28869
[20 empty] | 0.2728 | 0.27669 | 0.28063 | 0.28465 | 0.28869 | 0.29278
[21 empty] | 0.27669 | 0.28063 | 0.28465 | 0.28869 | 0.29278 | 0.29695
[22 empty] | 0.28063 | 0.28465 | 0.28869 | 0.29278 | 0.29695 | 0.30114
[23 empty] | 0.28465 | 0.28869 | 0.29278 | 0.29695 | 0.30114 | 0.30537
[24 empty] | 0.28869 | 0.29278 | 0.29695 | 0.30114 | 0.30537 | 0.30948
[25 empty] | 0.29278 | 0.29695 | 0.30114 | 0.30537 | 0.30948 | 0.31381
[26 empty] | 0.29695 | 0.30114 | 0.30537 | 0.30948 | 0.31381 | 0.31806
[27 empty] | 0.30114 | 0.30537 | 0.30948 | 0.31381 | 0.31806 | 0.32206
[28 empty] | 0.30537 | 0.30948 | 0.31381 | 0.31806 | 0.32206 | 0.32615
[29 empty] | 0.30948 | 0.31381 | 0.31806 | 0.32206 | 0.32615 | 0.33017
[30 empty] | 0.31381 | 0.31806 | 0.32206 | 0.32615 | 0.33017 | 0.33423
[31 empty] | 0.31806 | 0.32206 | 0.32615 | 0.33017 | 0.33423 | 0.33863
[32 empty] | 0.32206 | 0.32615 | 0.33017 | 0.33423 | 0.33863 | 0.34297
[33 empty] | 0.32615 | 0.33017 | 0.33423 | 0.33863 | 0.34297 | 0.34686
[34 empty] | 0.33017 | 0.33423 | 0.33863 | 0.34297 | 0.34686 | 0.35133
[35 empty] | 0.33423 | 0.33863 | 0.34297 | 0.34686 | 0.35133 | 0.35567
[36 empty] | 0.33863 | 0.34297 | 0.34686 | 0.35133 | 0.35567 | 0.35982
[37 empty] | 0.34297 | 0.34686 | 0.35133 | 0.35567 | 0.35982 | 0.36387
[38 empty] | 0.34686 | 0.35133 | 0.35567 | 0.35982 | 0.36387 | 0.3686
[39 empty] | 0.35133 | 0.35567 | 0.35982 | 0.36387 | 0.3686 | 0.3729
[40 empty] | 0.35567 | 0.35982 | 0.36387 | 0.3686 | 0.3729 | 0.37747
[41 empty] | 0.35982 | 0.36387 | 0.3686 | 0.3729 | 0.37747 | 0.38201
[42 empty] | 0.36387 | 0.3686 | 0.3729 | 0.37747 | 0.38201 | 0.38684
[43 empty] | 0.3686 | 0.3729 | 0.37747 | 0.38201 | 0.38684 | 0.39099
[44 empty] | 0.3729 | 0.37747 | 0.38201 | 0.38684 | 0.39099 | 0.3957
[45 empty] | 0.37747 | 0.38201 | 0.38684 | 0.39099 | 0.3957 | 0.40037
[46 empty] | 0.38201 | 0.38684 | 0.39099 | 0.3957 | 0.40037 | 0.40514
Debt | $billion | 0 | 0 | 0 | 0 | 0 | 0 | 0 | 0 | 0 | 0 | 0 | 0 | 0 | 0 | 0 | 0.10348 | 0.20911 | 0.31958 | 0.43648 | 0.55338 | 0.67351 | 0.68317 | 0.69286 | 0.70266 | 0.71269 | 0.72273 | 0.7329 | 0.74275 | 0.75315 | 0.76334 | 0.77294 | 0.78275 | 0.79241 | 0.80215 | 0.81271 | 0.82312 | 0.83247 | 0.84319 | 0.8536 | 0.86356 | 0.8733 | 0.88465 | 0.89496 | 0.90592 | 0.91682 | 0.77367 | 0.62559 | 0.47483 | 0.32029 | 0.16205 | 0
Equity | $billion | 0 | 0 | 0 | 0 | 0 | 0 | 0 | 0 | 0 | 0 | 0 | 0 | 0 | 0 | 0 | 0.15523 | 0.31367 | 0.47936 | 0.65472 | 0.83007 | 1.0103 | 1.0248 | 1.0393 | 1.054 | 1.069 | 1.0841 | 1.0993 | 1.1141 | 1.1297 | 1.145 | 1.1594 | 1.1741 | 1.1886 | 1.2032 | 1.2191 | 1.2347 | 1.2487 | 1.2648 | 1.2804 | 1.2953 | 1.3099 | 1.327 | 1.3424 | 1.3589 | 1.3752 | 1.1605 | 0.93838 | 0.71225 | 0.48044 | 0.24308 | 0
Principal | $billion | 0 | 0 | 0 | 0 | 0 | 0 | 0 | 0 | 0 | 0 | 0 | 0 | 0 | 0 | 0 | 0 | 0 | 0 | 0 | 0 | 0 | -0.030534 | -0.063008 | -0.09754 | -0.13421 | -0.17308 | -0.21426 | -0.25786 | -0.30401 | -0.35282 | -0.40442 | -0.45895 | -0.51654 | -0.57734 | -0.64149 | -0.70916 | -0.71926 | -0.72933 | -0.73932 | -0.74926 | -0.75925 | -0.76926 | -0.77929 | -0.78934 | -0.79942 | -0.80952 | -0.81965 | -0.82983 | -0.84007 | -0.85037 | -0.86075 | -0.82608 | -0.78882 | -0.74884 | -0.70599 | -0.66014 | -0.61115 | -0.55887 | -0.50311 | -0.44372 | -0.38051 | -0.31327 | -0.24181 | -0.16593 | -0.085399 | 0
|  | 0 | 0 | 0 | 0 | 0 | 0 | 0 | 0 | 0 | 0 | 0 | 0 | 0 | 0 | 0
|  |  | 0 | 0 | 0 | 0 | 0 | 0 | 0 | 0 | 0 | 0 | 0 | 0 | 0 | 0 | 0
|  |  |  | 0 | 0 | 0 | 0 | 0 | 0 | 0 | 0 | 0 | 0 | 0 | 0 | 0 | 0 | 0
[5 empty] | 0 | 0 | 0 | 0 | 0 | 0 | 0 | 0 | 0 | 0 | 0 | 0 | 0 | 0 | 0
[6 empty] | 0 | 0 | 0 | 0 | 0 | 0 | 0 | 0 | 0 | 0 | 0 | 0 | 0 | 0 | 0
[7 empty] | 0 | 0 | 0 | 0 | 0 | 0 | 0 | 0 | 0 | 0 | 0 | 0 | 0 | 0 | 0
[8 empty] | 0 | 0 | 0 | 0 | 0 | 0 | 0 | 0 | 0 | 0 | 0 | 0 | 0 | 0 | 0
[9 empty] | 0 | 0 | 0 | 0 | 0 | 0 | 0 | 0 | 0 | 0 | 0 | 0 | 0 | 0 | 0
[10 empty] | 0 | 0 | 0 | 0 | 0 | 0 | 0 | 0 | 0 | 0 | 0 | 0 | 0 | 0 | 0
[11 empty] | 0 | 0 | 0 | 0 | 0 | 0 | 0 | 0 | 0 | 0 | 0 | 0 | 0 | 0 | 0
[12 empty] | 0 | 0 | 0 | 0 | 0 | 0 | 0 | 0 | 0 | 0 | 0 | 0 | 0 | 0 | 0
[13 empty] | 0 | 0 | 0 | 0 | 0 | 0 | 0 | 0 | 0 | 0 | 0 | 0 | 0 | 0 | 0
[14 empty] | 0 | 0 | 0 | 0 | 0 | 0 | 0 | 0 | 0 | 0 | 0 | 0 | 0 | 0 | 0
[15 empty] | 0 | 0 | 0 | 0 | 0 | 0 | 0 | 0 | 0 | 0 | 0 | 0 | 0 | 0 | 0
[16 empty] | 0 | 0 | 0 | 0 | 0 | 0 | 0 | 0 | 0 | 0 | 0 | 0 | 0 | 0 | 0
[17 empty] | 0 | 0 | 0 | 0 | 0 | 0 | 0 | 0 | 0 | 0 | 0 | 0 | 0 | 0 | 0
[18 empty] | 0 | 0 | 0 | 0 | 0 | 0 | 0 | 0 | 0 | 0 | 0 | 0 | 0 | 0 | 0
[19 empty] | 0 | 0 | 0 | 0 | 0 | 0 | 0 | 0 | 0 | 0 | 0 | 0 | 0 | 0 | 0
[20 empty] | 0 | 0 | 0 | 0 | 0 | 0 | 0 | 0 | 0 | 0 | 0 | 0 | 0 | 0 | 0
[21 empty] | 0 | 0 | 0 | 0 | 0 | 0 | 0 | 0 | 0 | 0 | 0 | 0 | 0 | 0 | 0
[22 empty] | 0 | 0 | 0 | 0 | 0 | 0 | 0 | 0 | 0 | 0 | 0 | 0 | 0 | 0 | 0
[23 empty] | -0.030534 | -0.031984 | -0.033503 | -0.035095 | -0.036762 | -0.038508 | -0.040337 | -0.042253 | -0.04426 | -0.046363 | -0.048565 | -0.050872 | -0.053288 | -0.055819 | -0.058471
[24 empty] | -0.031024 | -0.032497 | -0.034041 | -0.035658 | -0.037352 | -0.039126 | -0.040985 | -0.042931 | -0.044971 | -0.047107 | -0.049344 | -0.051688 | -0.054143 | -0.056715 | -0.059409
[25 empty] | -0.03154 | -0.033038 | -0.034607 | -0.036251 | -0.037973 | -0.039776 | -0.041666 | -0.043645 | -0.045718 | -0.04789 | -0.050164 | -0.052547 | -0.055043 | -0.057658 | -0.060396
[26 empty] | -0.032039 | -0.033561 | -0.035155 | -0.036825 | -0.038574 | -0.040407 | -0.042326 | -0.044337 | -0.046443 | -0.048649 | -0.050959 | -0.05338 | -0.055915 | -0.058571 | -0.061354
[27 empty] | -0.032496 | -0.034039 | -0.035656 | -0.03735 | -0.039124 | -0.040982 | -0.042929 | -0.044968 | -0.047104 | -0.049341 | -0.051685 | -0.05414 | -0.056712 | -0.059405 | -0.062227
[28 empty] | -0.032957 | -0.034523 | -0.036163 | -0.03788 | -0.03968 | -0.041564 | -0.043539 | -0.045607 | -0.047773 | -0.050042 | -0.052419 | -0.054909 | -0.057518 | -0.06025 | -0.063112
[29 empty] | -0.033425 | -0.035012 | -0.036676 | -0.038418 | -0.040242 | -0.042154 | -0.044156 | -0.046254 | -0.048451 | -0.050752 | -0.053163 | -0.055688 | -0.058333 | -0.061104 | -0.064007
[30 empty] | -0.033894 | -0.035504 | -0.03719 | -0.038957 | -0.040807 | -0.042745 | -0.044776 | -0.046903 | -0.04913 | -0.051464 | -0.053909 | -0.056469 | -0.059152 | -0.061961 | -0.064904
[31 empty] | -0.034368 | -0.036001 | -0.037711 | -0.039502 | -0.041378 | -0.043344 | -0.045403 | -0.047559 | -0.049818 | -0.052185 | -0.054663 | -0.05726 | -0.05998 | -0.062829 | -0.065813
[32 empty] | -0.034846 | -0.036501 | -0.038235 | -0.040051 | -0.041953 | -0.043946 | -0.046033 | -0.04822 | -0.05051 | -0.05291 | -0.055423 | -0.058055 | -0.060813 | -0.063702 | -0.066728
[33 empty] | -0.03532 | -0.036998 | -0.038755 | -0.040596 | -0.042524 | -0.044544 | -0.04666 | -0.048876 | -0.051198 | -0.05363 | -0.056177 | -0.058846 | -0.061641 | -0.064569 | -0.067636
[34 empty] | -0.035792 | -0.037492 | -0.039273 | -0.041139 | -0.043093 | -0.04514 | -0.047284 | -0.04953 | -0.051883 | -0.054347 | -0.056928 | -0.059633 | -0.062465 | -0.065432 | -0.06854
[35 empty] | -0.036261 | -0.037983 | -0.039787 | -0.041677 | -0.043657 | -0.04573 | -0.047903 | -0.050178 | -0.052562 | -0.055058 | -0.057673 | -0.060413 | -0.063283 | -0.066288 | -0.069437
[36 empty] | -0.036728 | -0.038473 | -0.0403 | -0.042214 | -0.04422 | -0.04632 | -0.04852 | -0.050825 | -0.053239 | -0.055768 | -0.058417 | -0.061192 | -0.064098 | -0.067143 | -0.070332
[37 empty] | -0.037197 | -0.038964 | -0.040814 | -0.042753 | -0.044784 | -0.046911 | -0.049139 | -0.051474 | -0.053919 | -0.05648 | -0.059162 | -0.061973 | -0.064916 | -0.068 | -0.07123
[38 empty] | -0.037667 | -0.039457 | -0.041331 | -0.043294 | -0.04535 | -0.047505 | -0.049761 | -0.052125 | -0.054601 | -0.057194 | -0.059911 | -0.062757 | -0.065738 | -0.06886 | -0.072131
[39 empty] | -0.038136 | -0.039947 | -0.041845 | -0.043832 | -0.045914 | -0.048095 | -0.05038 | -0.052773 | -0.05528 | -0.057906 | -0.060656 | -0.063537 | -0.066555 | -0.069717 | -0.073028
[40 empty] | -0.038612 | -0.040446 | -0.042367 | -0.044379 | -0.046487 | -0.048695 | -0.051008 | -0.053431 | -0.055969 | -0.058628 | -0.061413 | -0.06433 | -0.067385 | -0.070586 | -0.073939
[41 empty] | -0.039093 | -0.04095 | -0.042895 | -0.044933 | -0.047067 | -0.049303 | -0.051645 | -0.054098 | -0.056667 | -0.059359 | -0.062179 | -0.065132 | -0.068226 | -0.071467 | -0.074861
[42 empty] | -0.039576 | -0.041456 | -0.043426 | -0.045488 | -0.047649 | -0.049912 | -0.052283 | -0.054767 | -0.057368 | -0.060093 | -0.062947 | -0.065937 | -0.069069 | -0.07235 | -0.075787
[43 empty] | -0.040053 | -0.041956 | -0.043949 | -0.046036 | -0.048223 | -0.050514 | -0.052913 | -0.055426 | -0.058059 | -0.060817 | -0.063706 | -0.066732 | -0.069902 | -0.073222 | -0.0767
[44 empty] | -0.040538 | -0.042463 | -0.04448 | -0.046593 | -0.048806 | -0.051124 | -0.053553 | -0.056097 | -0.058761 | -0.061552 | -0.064476 | -0.067539 | -0.070747 | -0.074107 | -0.077627
[45 empty] | -0.041029 | -0.042978 | -0.04502 | -0.047158 | -0.049398 | -0.051745 | -0.054202 | -0.056777 | -0.059474 | -0.062299 | -0.065258 | -0.068358 | -0.071605 | -0.075006 | -0.078569
[46 empty] | -0.041523 | -0.043495 | -0.045561 | -0.047726 | -0.049993 | -0.052367 | -0.054855 | -0.05746 | -0.06019 | -0.063049 | -0.066043 | -0.06918 | -0.072467 | -0.075909 | -0.079514
[47 empty] | -0.042021 | -0.044016 | -0.046107 | -0.048297 | -0.050591 | -0.052995 | -0.055512 | -0.058149 | -0.060911 | -0.063804 | -0.066835 | -0.070009 | -0.073335 | -0.076818 | -0.080467
[48 empty] | -0.042531 | -0.044551 | -0.046667 | -0.048884 | -0.051206 | -0.053638 | -0.056186 | -0.058855 | -0.061651 | -0.064579 | -0.067646 | -0.07086 | -0.074225 | -0.077751 | -0.081444
[49 empty] | -0.043043 | -0.045088 | -0.047229 | -0.049473 | -0.051823 | -0.054284 | -0.056863 | -0.059564 | -0.062393 | -0.065357 | -0.068461 | -0.071713 | -0.075119 | -0.078688 | -0.082425
[50 empty] | -0.043555 | -0.045624 | -0.047791 | -0.050061 | -0.052439 | -0.05493 | -0.057539 | -0.060272 | -0.063135 | -0.066134 | -0.069275 | -0.072566 | -0.076012 | -0.079623 | -0.083405
[51 empty] | -0.044074 | -0.046167 | -0.04836 | -0.050657 | -0.053063 | -0.055584 | -0.058224 | -0.06099 | -0.063887 | -0.066921 | -0.0701 | -0.07343 | -0.076918 | -0.080571 | -0.084399
[52 empty] | -0.044596 | -0.046715 | -0.048934 | -0.051258 | -0.053693 | -0.056243 | -0.058915 | -0.061713 | -0.064644 | -0.067715 | -0.070931 | -0.074301 | -0.07783 | -0.081527 | -0.085399
Interest | $billion | 0 | 0 | 0 | 0 | 0 | 0 | 0 | 0 | 0 | 0 | 0 | 0 | 0 | 0 | 0 | 0 | 0 | 0 | 0 | 0 | 0 | -0.030714 | -0.060471 | -0.089204 | -0.1168 | -0.14311 | -0.16804 | -0.19149 | -0.21333 | -0.23346 | -0.25176 | -0.26807 | -0.28228 | -0.29422 | -0.30374 | -0.31068 | -0.31489 | -0.31908 | -0.32328 | -0.32749 | -0.33171 | -0.33593 | -0.34017 | -0.34443 | -0.3487 | -0.353 | -0.35733 | -0.36169 | -0.36608 | -0.37052 | -0.37498 | -0.3341 | -0.29486 | -0.25739 | -0.22182 | -0.18828 | -0.15693 | -0.1279 | -0.10135 | -0.077455 | -0.056378 | -0.038304 | -0.023424 | -0.011938 | -0.0040565 | 0
|  | 0 | 0 | 0 | 0 | 0 | 0 | 0 | 0 | 0 | 0 | 0 | 0 | 0 | 0 | 0
|  |  | 0 | 0 | 0 | 0 | 0 | 0 | 0 | 0 | 0 | 0 | 0 | 0 | 0 | 0 | 0
|  |  |  | 0 | 0 | 0 | 0 | 0 | 0 | 0 | 0 | 0 | 0 | 0 | 0 | 0 | 0 | 0
[5 empty] | 0 | 0 | 0 | 0 | 0 | 0 | 0 | 0 | 0 | 0 | 0 | 0 | 0 | 0 | 0
[6 empty] | 0 | 0 | 0 | 0 | 0 | 0 | 0 | 0 | 0 | 0 | 0 | 0 | 0 | 0 | 0
[7 empty] | 0 | 0 | 0 | 0 | 0 | 0 | 0 | 0 | 0 | 0 | 0 | 0 | 0 | 0 | 0
[8 empty] | 0 | 0 | 0 | 0 | 0 | 0 | 0 | 0 | 0 | 0 | 0 | 0 | 0 | 0 | 0
[9 empty] | 0 | 0 | 0 | 0 | 0 | 0 | 0 | 0 | 0 | 0 | 0 | 0 | 0 | 0 | 0
[10 empty] | 0 | 0 | 0 | 0 | 0 | 0 | 0 | 0 | 0 | 0 | 0 | 0 | 0 | 0 | 0
[11 empty] | 0 | 0 | 0 | 0 | 0 | 0 | 0 | 0 | 0 | 0 | 0 | 0 | 0 | 0 | 0
[12 empty] | 0 | 0 | 0 | 0 | 0 | 0 | 0 | 0 | 0 | 0 | 0 | 0 | 0 | 0 | 0
[13 empty] | 0 | 0 | 0 | 0 | 0 | 0 | 0 | 0 | 0 | 0 | 0 | 0 | 0 | 0 | 0
[14 empty] | 0 | 0 | 0 | 0 | 0 | 0 | 0 | 0 | 0 | 0 | 0 | 0 | 0 | 0 | 0
[15 empty] | 0 | 0 | 0 | 0 | 0 | 0 | 0 | 0 | 0 | 0 | 0 | 0 | 0 | 0 | 0
[16 empty] | 0 | 0 | 0 | 0 | 0 | 0 | 0 | 0 | 0 | 0 | 0 | 0 | 0 | 0 | 0
[17 empty] | 0 | 0 | 0 | 0 | 0 | 0 | 0 | 0 | 0 | 0 | 0 | 0 | 0 | 0 | 0
[18 empty] | 0 | 0 | 0 | 0 | 0 | 0 | 0 | 0 | 0 | 0 | 0 | 0 | 0 | 0 | 0
[19 empty] | 0 | 0 | 0 | 0 | 0 | 0 | 0 | 0 | 0 | 0 | 0 | 0 | 0 | 0 | 0
[20 empty] | 0 | 0 | 0 | 0 | 0 | 0 | 0 | 0 | 0 | 0 | 0 | 0 | 0 | 0 | 0
[21 empty] | 0 | 0 | 0 | 0 | 0 | 0 | 0 | 0 | 0 | 0 | 0 | 0 | 0 | 0 | 0
[22 empty] | 0 | 0 | 0 | 0 | 0 | 0 | 0 | 0 | 0 | 0 | 0 | 0 | 0 | 0 | 0
[23 empty] | -0.030714 | -0.029264 | -0.027745 | -0.026153 | -0.024486 | -0.02274 | -0.020911 | -0.018995 | -0.016988 | -0.014885 | -0.012683 | -0.010376 | -0.0079599 | -0.0054288 | -0.0027774
[24 empty] | -0.031207 | -0.029733 | -0.02819 | -0.026573 | -0.024879 | -0.023105 | -0.021246 | -0.0193 | -0.01726 | -0.015124 | -0.012887 | -0.010543 | -0.0080877 | -0.0055159 | -0.0028219
[25 empty] | -0.031726 | -0.030228 | -0.028658 | -0.027015 | -0.025293 | -0.023489 | -0.0216 | -0.01962 | -0.017547 | -0.015376 | -0.013101 | -0.010718 | -0.0082221 | -0.0056076 | -0.0028688
[26 empty] | -0.032229 | -0.030707 | -0.029113 | -0.027443 | -0.025693 | -0.023861 | -0.021942 | -0.019931 | -0.017825 | -0.015619 | -0.013309 | -0.010888 | -0.0083524 | -0.0056964 | -0.0029143
[27 empty] | -0.032687 | -0.031144 | -0.029527 | -0.027833 | -0.026059 | -0.024201 | -0.022254 | -0.020215 | -0.018079 | -0.015842 | -0.013498 | -0.011043 | -0.0084714 | -0.0057776 | -0.0029558
[28 empty] | -0.033152 | -0.031586 | -0.029947 | -0.028229 | -0.02643 | -0.024545 | -0.022571 | -0.020502 | -0.018336 | -0.016067 | -0.01369 | -0.0112 | -0.0085917 | -0.0058597 | -0.0029978
[29 empty] | -0.033622 | -0.032034 | -0.030371 | -0.028629 | -0.026804 | -0.024893 | -0.022891 | -0.020793 | -0.018596 | -0.016295 | -0.013884 | -0.011359 | -0.0087136 | -0.0059428 | -0.0030403
[30 empty] | -0.034094 | -0.032484 | -0.030797 | -0.029031 | -0.02718 | -0.025242 | -0.023212 | -0.021085 | -0.018857 | -0.016523 | -0.014079 | -0.011518 | -0.0088358 | -0.0060261 | -0.003083
[31 empty] | -0.034571 | -0.032939 | -0.031229 | -0.029437 | -0.027561 | -0.025596 | -0.023537 | -0.02138 | -0.019121 | -0.016755 | -0.014276 | -0.011679 | -0.0089595 | -0.0061105 | -0.0031261
[32 empty] | -0.035051 | -0.033396 | -0.031662 | -0.029846 | -0.027944 | -0.025951 | -0.023864 | -0.021677 | -0.019387 | -0.016987 | -0.014474 | -0.011842 | -0.009084 | -0.0061954 | -0.0031696
[33 empty] | -0.035528 | -0.033851 | -0.032093 | -0.030253 | -0.028324 | -0.026304 | -0.024188 | -0.021972 | -0.019651 | -0.017219 | -0.014671 | -0.012003 | -0.0092076 | -0.0062797 | -0.0032127
[34 empty] | -0.036004 | -0.034303 | -0.032523 | -0.030657 | -0.028703 | -0.026656 | -0.024512 | -0.022266 | -0.019913 | -0.017449 | -0.014867 | -0.012163 | -0.0093308 | -0.0063637 | -0.0032557
[35 empty] | -0.036475 | -0.034752 | -0.032948 | -0.031058 | -0.029079 | -0.027005 | -0.024833 | -0.022557 | -0.020174 | -0.017677 | -0.015062 | -0.012323 | -0.0094529 | -0.006447 | -0.0032983
[36 empty] | -0.036945 | -0.0352 | -0.033373 | -0.031459 | -0.029454 | -0.027353 | -0.025153 | -0.022848 | -0.020434 | -0.017905 | -0.015256 | -0.012481 | -0.0095748 | -0.0065301 | -0.0033408
[37 empty] | -0.037417 | -0.03565 | -0.033799 | -0.03186 | -0.029829 | -0.027702 | -0.025474 | -0.02314 | -0.020695 | -0.018134 | -0.015451 | -0.012641 | -0.0096969 | -0.0066134 | -0.0033834
[38 empty] | -0.03789 | -0.036101 | -0.034226 | -0.032263 | -0.030207 | -0.028053 | -0.025796 | -0.023432 | -0.020957 | -0.018363 | -0.015646 | -0.012801 | -0.0098196 | -0.0066971 | -0.0034262
[39 empty] | -0.038361 | -0.03655 | -0.034652 | -0.032665 | -0.030582 | -0.028402 | -0.026117 | -0.023724 | -0.021217 | -0.018591 | -0.015841 | -0.01296 | -0.0099417 | -0.0067804 | -0.0034688
[40 empty] | -0.03884 | -0.037005 | -0.035084 | -0.033072 | -0.030964 | -0.028756 | -0.026443 | -0.02402 | -0.021482 | -0.018823 | -0.016039 | -0.013121 | -0.010066 | -0.0068649 | -0.0035121
[41 empty] | -0.039324 | -0.037467 | -0.035522 | -0.033484 | -0.03135 | -0.029114 | -0.026773 | -0.024319 | -0.02175 | -0.019058 | -0.016239 | -0.013285 | -0.010191 | -0.0069506 | -0.0035559
[42 empty] | -0.03981 | -0.03793 | -0.035961 | -0.033898 | -0.031738 | -0.029474 | -0.027104 | -0.02462 | -0.022019 | -0.019294 | -0.016439 | -0.013449 | -0.010317 | -0.0070365 | -0.0035999
[43 empty] | -0.04029 | -0.038387 | -0.036394 | -0.034307 | -0.03212 | -0.02983 | -0.02743 | -0.024917 | -0.022284 | -0.019526 | -0.016637 | -0.013611 | -0.010442 | -0.0071213 | -0.0036432
[44 empty] | -0.040777 | -0.038851 | -0.036834 | -0.034722 | -0.032508 | -0.03019 | -0.027762 | -0.025218 | -0.022553 | -0.019762 | -0.016839 | -0.013776 | -0.010568 | -0.0072074 | -0.0036873
[45 empty] | -0.041272 | -0.039323 | -0.037281 | -0.035143 | -0.032903 | -0.030556 | -0.028099 | -0.025524 | -0.022827 | -0.020002 | -0.017043 | -0.013943 | -0.010696 | -0.0072948 | -0.003732
[46 empty] | -0.041768 | -0.039796 | -0.03773 | -0.035566 | -0.033299 | -0.030924 | -0.028437 | -0.025831 | -0.023102 | -0.020243 | -0.017248 | -0.014111 | -0.010825 | -0.0073826 | -0.0037769
[47 empty] | -0.042269 | -0.040273 | -0.038182 | -0.035992 | -0.033698 | -0.031295 | -0.028777 | -0.026141 | -0.023378 | -0.020485 | -0.017455 | -0.01428 | -0.010954 | -0.007471 | -0.0038222
[48 empty] | -0.042782 | -0.040762 | -0.038646 | -0.036429 | -0.034107 | -0.031675 | -0.029127 | -0.026458 | -0.023662 | -0.020734 | -0.017667 | -0.014453 | -0.011087 | -0.0075618 | -0.0038686
[49 empty] | -0.043297 | -0.041253 | -0.039111 | -0.036868 | -0.034518 | -0.032056 | -0.029478 | -0.026777 | -0.023947 | -0.020984 | -0.017879 | -0.014627 | -0.011221 | -0.0076529 | -0.0039152
[50 empty] | -0.043812 | -0.041743 | -0.039576 | -0.037306 | -0.034928 | -0.032437 | -0.029828 | -0.027095 | -0.024232 | -0.021233 | -0.018092 | -0.014801 | -0.011354 | -0.0077438 | -0.0039617
[51 empty] | -0.044334 | -0.04224 | -0.040047 | -0.03775 | -0.035344 | -0.032824 | -0.030183 | -0.027418 | -0.024521 | -0.021486 | -0.018307 | -0.014978 | -0.01149 | -0.0078361 | -0.0040089
[52 empty] | -0.04486 | -0.042741 | -0.040522 | -0.038198 | -0.035763 | -0.033213 | -0.030541 | -0.027743 | -0.024812 | -0.021741 | -0.018524 | -0.015155 | -0.011626 | -0.007929 | -0.0040565
Depreciation | $billion | 0 | 0 | 0 | 0 | 0 | 0 | 0 | 0 | 0 | 0 | 0 | 0 | 0 | 0 | 0 | 0 | 0 | 0 | 0 | 0 | 0 | 0.080827 | 0.23569 | 0.37774 | 0.50835 | 0.62842 | 0.73881 | 0.84536 | 0.95334 | 1.063 | 1.1739 | 1.2865 | 1.4005 | 1.5161 | 1.6329 | 1.7514 | 1.8235 | 1.8486 | 1.8736 | 1.8985 | 1.9235 | 1.9486 | 1.9737 | 1.9989 | 2.0242 | 2.0495 | 2.075 | 2.1007 | 2.1265 | 2.1525 | 2.1786 | 2.0855 | 1.8838 | 1.7022 | 1.5387 | 1.3916 | 1.2595 | 1.1336 | 1.0063 | 0.87711 | 0.74664 | 0.61435 | 0.48071 | 0.34523 | 0.20837 | 0.06965 | 0
|  | 0 | 0 | 0 | 0 | 0 | 0 | 0 | 0 | 0 | 0 | 0 | 0 | 0 | 0 | 0 | 0
|  |  | 0 | 0 | 0 | 0 | 0 | 0 | 0 | 0 | 0 | 0 | 0 | 0 | 0 | 0 | 0 | 0
|  |  |  | 0 | 0 | 0 | 0 | 0 | 0 | 0 | 0 | 0 | 0 | 0 | 0 | 0 | 0 | 0 | 0
[5 empty] | 0 | 0 | 0 | 0 | 0 | 0 | 0 | 0 | 0 | 0 | 0 | 0 | 0 | 0 | 0 | 0
[6 empty] | 0 | 0 | 0 | 0 | 0 | 0 | 0 | 0 | 0 | 0 | 0 | 0 | 0 | 0 | 0 | 0
[7 empty] | 0 | 0 | 0 | 0 | 0 | 0 | 0 | 0 | 0 | 0 | 0 | 0 | 0 | 0 | 0 | 0
[8 empty] | 0 | 0 | 0 | 0 | 0 | 0 | 0 | 0 | 0 | 0 | 0 | 0 | 0 | 0 | 0 | 0
[9 empty] | 0 | 0 | 0 | 0 | 0 | 0 | 0 | 0 | 0 | 0 | 0 | 0 | 0 | 0 | 0 | 0
[10 empty] | 0 | 0 | 0 | 0 | 0 | 0 | 0 | 0 | 0 | 0 | 0 | 0 | 0 | 0 | 0 | 0
[11 empty] | 0 | 0 | 0 | 0 | 0 | 0 | 0 | 0 | 0 | 0 | 0 | 0 | 0 | 0 | 0 | 0
[12 empty] | 0 | 0 | 0 | 0 | 0 | 0 | 0 | 0 | 0 | 0 | 0 | 0 | 0 | 0 | 0 | 0
[13 empty] | 0 | 0 | 0 | 0 | 0 | 0 | 0 | 0 | 0 | 0 | 0 | 0 | 0 | 0 | 0 | 0
[14 empty] | 0 | 0 | 0 | 0 | 0 | 0 | 0 | 0 | 0 | 0 | 0 | 0 | 0 | 0 | 0 | 0
[15 empty] | 0 | 0 | 0 | 0 | 0 | 0 | 0 | 0 | 0 | 0 | 0 | 0 | 0 | 0 | 0 | 0
[16 empty] | 0 | 0 | 0 | 0 | 0 | 0 | 0 | 0 | 0 | 0 | 0 | 0 | 0 | 0 | 0 | 0
[17 empty] | 0 | 0 | 0 | 0 | 0 | 0 | 0 | 0 | 0 | 0 | 0 | 0 | 0 | 0 | 0 | 0
[18 empty] | 0 | 0 | 0 | 0 | 0 | 0 | 0 | 0 | 0 | 0 | 0 | 0 | 0 | 0 | 0 | 0
[19 empty] | 0 | 0 | 0 | 0 | 0 | 0 | 0 | 0 | 0 | 0 | 0 | 0 | 0 | 0 | 0 | 0
[20 empty] | 0 | 0 | 0 | 0 | 0 | 0 | 0 | 0 | 0 | 0 | 0 | 0 | 0 | 0 | 0 | 0
[21 empty] | 0 | 0 | 0 | 0 | 0 | 0 | 0 | 0 | 0 | 0 | 0 | 0 | 0 | 0 | 0 | 0
[22 empty] | 0 | 0 | 0 | 0 | 0 | 0 | 0 | 0 | 0 | 0 | 0 | 0 | 0 | 0 | 0 | 0
[23 empty] | 0.080827 | 0.15357 | 0.13821 | 0.12447 | 0.11203 | 0.10071 | 0.095375 | 0.095375 | 0.095537 | 0.095375 | 0.095537 | 0.095375 | 0.095537 | 0.095375 | 0.095537 | 0.047688
[24 empty] | 0.082124 | 0.15604 | 0.14043 | 0.12647 | 0.11382 | 0.10233 | 0.096906 | 0.096906 | 0.09707 | 0.096906 | 0.09707 | 0.096906 | 0.09707 | 0.096906 | 0.09707 | 0.048453
[25 empty] | 0.083489 | 0.15863 | 0.14277 | 0.12857 | 0.11572 | 0.10403 | 0.098517 | 0.098517 | 0.098684 | 0.098517 | 0.098684 | 0.098517 | 0.098684 | 0.098517 | 0.098684 | 0.049258
[26 empty] | 0.084812 | 0.16114 | 0.14503 | 0.13061 | 0.11755 | 0.10568 | 0.10008 | 0.10008 | 0.10025 | 0.10008 | 0.10025 | 0.10008 | 0.10025 | 0.10008 | 0.10025 | 0.050039
[27 empty] | 0.08602 | 0.16344 | 0.14709 | 0.13247 | 0.11922 | 0.10718 | 0.1015 | 0.1015 | 0.10168 | 0.1015 | 0.10168 | 0.1015 | 0.10168 | 0.1015 | 0.10168 | 0.050752
[28 empty] | 0.087242 | 0.16576 | 0.14918 | 0.13435 | 0.12092 | 0.1087 | 0.10295 | 0.10295 | 0.10312 | 0.10295 | 0.10312 | 0.10295 | 0.10312 | 0.10295 | 0.10312 | 0.051473
[29 empty] | 0.088479 | 0.16811 | 0.1513 | 0.13626 | 0.12263 | 0.11025 | 0.10441 | 0.10441 | 0.10458 | 0.10441 | 0.10458 | 0.10441 | 0.10458 | 0.10441 | 0.10458 | 0.052203
[30 empty] | 0.08972 | 0.17047 | 0.15342 | 0.13817 | 0.12435 | 0.11179 | 0.10587 | 0.10587 | 0.10605 | 0.10587 | 0.10605 | 0.10587 | 0.10605 | 0.10587 | 0.10605 | 0.052935
[31 empty] | 0.090977 | 0.17286 | 0.15557 | 0.1401 | 0.12609 | 0.11336 | 0.10735 | 0.10735 | 0.10753 | 0.10735 | 0.10753 | 0.10735 | 0.10753 | 0.10735 | 0.10753 | 0.053676
[32 empty] | 0.092241 | 0.17526 | 0.15773 | 0.14205 | 0.12785 | 0.11493 | 0.10884 | 0.10884 | 0.10903 | 0.10884 | 0.10903 | 0.10884 | 0.10903 | 0.10884 | 0.10903 | 0.054422
[33 empty] | 0.093496 | 0.17764 | 0.15988 | 0.14398 | 0.12959 | 0.1165 | 0.11033 | 0.11033 | 0.11051 | 0.11033 | 0.11051 | 0.11033 | 0.11051 | 0.11033 | 0.11051 | 0.055163
[34 empty] | 0.094746 | 0.18002 | 0.16202 | 0.14591 | 0.13132 | 0.11805 | 0.1118 | 0.1118 | 0.11199 | 0.1118 | 0.11199 | 0.1118 | 0.11199 | 0.1118 | 0.11199 | 0.0559
[35 empty] | 0.095986 | 0.18237 | 0.16414 | 0.14782 | 0.13304 | 0.1196 | 0.11326 | 0.11326 | 0.11346 | 0.11326 | 0.11346 | 0.11326 | 0.11346 | 0.11326 | 0.11346 | 0.056632
[36 empty] | 0.097224 | 0.18473 | 0.16625 | 0.14972 | 0.13475 | 0.12114 | 0.11472 | 0.11472 | 0.11492 | 0.11472 | 0.11492 | 0.11472 | 0.11492 | 0.11472 | 0.11492 | 0.057362
[37 empty] | 0.098465 | 0.18708 | 0.16837 | 0.15164 | 0.13647 | 0.12269 | 0.11619 | 0.11619 | 0.11639 | 0.11619 | 0.11639 | 0.11619 | 0.11639 | 0.11619 | 0.11639 | 0.058094
[38 empty] | 0.09971 | 0.18945 | 0.1705 | 0.15355 | 0.1382 | 0.12424 | 0.11766 | 0.11766 | 0.11786 | 0.11766 | 0.11786 | 0.11766 | 0.11786 | 0.11766 | 0.11786 | 0.058829
[39 empty] | 0.10095 | 0.19181 | 0.17262 | 0.15546 | 0.13992 | 0.12578 | 0.11912 | 0.11912 | 0.11932 | 0.11912 | 0.11932 | 0.11912 | 0.11932 | 0.11912 | 0.11932 | 0.059561
[40 empty] | 0.10221 | 0.1942 | 0.17478 | 0.1574 | 0.14166 | 0.12735 | 0.12061 | 0.12061 | 0.12081 | 0.12061 | 0.12081 | 0.12061 | 0.12081 | 0.12061 | 0.12081 | 0.060304
[41 empty] | 0.10348 | 0.19662 | 0.17696 | 0.15937 | 0.14343 | 0.12894 | 0.12211 | 0.12211 | 0.12232 | 0.12211 | 0.12232 | 0.12211 | 0.12232 | 0.12211 | 0.12232 | 0.061056
[42 empty] | 0.10476 | 0.19905 | 0.17915 | 0.16134 | 0.1452 | 0.13054 | 0.12362 | 0.12362 | 0.12383 | 0.12362 | 0.12383 | 0.12362 | 0.12383 | 0.12362 | 0.12383 | 0.061811
[43 empty] | 0.10603 | 0.20145 | 0.1813 | 0.16328 | 0.14695 | 0.13211 | 0.12511 | 0.12511 | 0.12532 | 0.12511 | 0.12532 | 0.12511 | 0.12532 | 0.12511 | 0.12532 | 0.062555
[44 empty] | 0.10731 | 0.20388 | 0.1835 | 0.16525 | 0.14873 | 0.13371 | 0.12662 | 0.12662 | 0.12684 | 0.12662 | 0.12684 | 0.12662 | 0.12684 | 0.12662 | 0.12684 | 0.063312
[45 empty] | 0.10861 | 0.20636 | 0.18572 | 0.16726 | 0.15053 | 0.13533 | 0.12816 | 0.12816 | 0.12838 | 0.12816 | 0.12838 | 0.12816 | 0.12838 | 0.12816 | 0.12838 | 0.06408
[46 empty] | 0.10992 | 0.20884 | 0.18796 | 0.16927 | 0.15234 | 0.13696 | 0.1297 | 0.1297 | 0.12992 | 0.1297 | 0.12992 | 0.1297 | 0.12992 | 0.1297 | 0.12992 | 0.064851
[47 empty] | 0.11123 | 0.21134 | 0.19021 | 0.1713 | 0.15417 | 0.1386 | 0.13126 | 0.13126 | 0.13148 | 0.13126 | 0.13148 | 0.13126 | 0.13148 | 0.13126 | 0.13148 | 0.065628
[48 empty] | 0.11258 | 0.21391 | 0.19252 | 0.17338 | 0.15604 | 0.14028 | 0.13285 | 0.13285 | 0.13307 | 0.13285 | 0.13307 | 0.13285 | 0.13307 | 0.13285 | 0.13307 | 0.066425
[49 empty] | 0.11394 | 0.21649 | 0.19484 | 0.17547 | 0.15792 | 0.14197 | 0.13445 | 0.13445 | 0.13468 | 0.13445 | 0.13468 | 0.13445 | 0.13468 | 0.13445 | 0.13468 | 0.067225
[50 empty] | 0.11529 | 0.21906 | 0.19715 | 0.17755 | 0.1598 | 0.14366 | 0.13605 | 0.13605 | 0.13628 | 0.13605 | 0.13628 | 0.13605 | 0.13628 | 0.13605 | 0.13628 | 0.068024
[51 empty] | 0.11667 | 0.22167 | 0.1995 | 0.17967 | 0.1617 | 0.14537 | 0.13767 | 0.13767 | 0.1379 | 0.13767 | 0.1379 | 0.13767 | 0.1379 | 0.13767 | 0.1379 | 0.068834
[52 empty] | 0.11805 | 0.2243 | 0.20187 | 0.1818 | 0.16362 | 0.14709 | 0.1393 | 0.1393 | 0.13954 | 0.1393 | 0.13954 | 0.1393 | 0.13954 | 0.1393 | 0.13954 | 0.06965
Cash Flow | $billion | 0 | 0 | 0 | 0 | 0 | 0 | 0 | 0 | 0 | 0 | 0 | 0 | 0 | 0 | 0 | -0.15523 | -0.31367 | -0.47936 | -0.65472 | -0.83007 | -1.0103 | -1.0151 | -1.0192 | -1.0198 | -1.0164 | -1.0027 | -0.993 | -0.97763 | -0.96167 | -0.94085 | -0.91529 | -0.88346 | -0.85508 | -0.82484 | -0.7926 | -0.75308 | -0.63574 | -0.51678 | -0.38169 | -0.23813 | -0.10433 | 0.010935 | 0.1318 | 0.26021 | 0.39852 | 0.77519 | 1.1569 | 1.5643 | 2.055 | 2.519 | 2.9653
Net tax revenues to government | $billion | 0 | 0 | 0 | 0 | 0 | 0 | 0 | 0 | 0 | 0 | 0 | 0 | 0 | 0 | 0 | 0 | 0 | 0 | 0 | 0 | 0 | -0.0020686 | -0.0042195 | -0.0064552 | -0.0087781 | -0.011191 | -0.013696 | -0.016297 | -0.018996 | -0.021795 | -0.024699 | -0.027709 | -0.030829 | -0.034063 | -0.037413 | -0.040883 | -0.044476 | -0.048196 | -0.052046 | -0.05603 | -0.049163 | -0.02226 | 0.00556 | 0.035479 | 0.067835 | 0.10195 | 0.13526 | 0.17412 | 0.23343 | 0.28395 | 0.32806
GHG emissions (embodied in PP) | million mt CO2-eq | 0 | 0 | 0 | 0 | 0 | 0 | 0 | 0 | 0 | 0 | 0 | 0 | 0 | 0 | 0 | 0 | 0 | 0 | 0 | 0 | 0 | 0.079722 | 0.079722 | 0.079722 | 0.079722 | 0.079722 | 0.079722 | 0.079722 | 0.079722 | 0.079722 | 0.079722 | 0.079722 | 0.079722 | 0.079722 | 0.079722 | 0.079722 | 0.079722 | 0.079722 | 0.079722 | 0.079722 | 0.079722 | 0.079722 | 0.079722 | 0.079722 | 0.079722 | 0.079722 | 0.079722 | 0.079722 | 0.079722 | 0.079722 | 0.079722
Hydro Upstream
Hydro Midstream
| Annual Retirements (MW): | 2 2021: 0; 3 2022: 0; 4 2023: 0; 5 2024: 0; 6 2025: 0; 7 2026: 0; 8 2027: 0; 9 2028: 0; 10 2029: 0; 11 2030: 0; 12 2031: 0; 13 2032: 0; 14 2033: 0; 15 2034: 0; 16 2035: 0; 17 2036: 0; 18 2037: 0; 19 2038: 0; 20 2039: 0; 21 2040: 0; 22 2041: 0; 23 2042: 0; 24 2043: 0; 25 2044: 0; 26 2045: 0; 27 2046: 0; 28 2047: 0; 29 2048: 0; 30 2049: 0; 30 2050: 0
Hydro PowerGen | 2020 Operating Capacity - Cumulative Retired Capacity to year T (MW) = "Total Available Capacity (MW)" | 2 2021: 7690.7; 3 2022: 7690.7; 4 2023: 7690.7; 5 2024: 7690.7; 6 2025: 7690.7; 7 2026: 7690.7; 8 2027: 7690.7; 9 2028: 7690.7; 10 2029: 7690.7; 11 2030: 7690.7; 12 2031: 7690.7; 13 2032: 7690.7; 14 2033: 7690.7; 15 2034: 7690.7; 16 2035: 7690.7; 17 2036: 7690.7; 18 2037: 7690.7; 19 2038: 7690.7; 20 2039: 7690.7; 21 2040: 7690.7; 22 2041: 7690.7; 23 2042: 7690.7; 24 2043: 7690.7; 25 2044: 7690.7; 26 2045: 7690.7; 27 2046: 7690.7; 28 2047: 7690.7; 29 2048: 7690.7; 30 2049: 7690.7; 30 2050: 7690.7
(historical pre-2020; user desired post-2020) Operating Capacity | MW | 7601.3 | 7591.3 | 7591.3 | 7591.3 | 7604.1 | 7604.1 | 7598.9 | 7600.2 | 7613.2 | 7614 | 7629.4 | 7642.4 | 7635.5 | 7673.4 | 7685 | 7693.8 | 7696.3 | 7692.9 | 7690.7 | 7690.7 | 7690.7 | 7509.2497 | 7327.7995 | 7146.3492 | 6964.899 | 6783.4487 | 6601.9984 | 6420.5482 | 6239.0979 | 6057.6476 | 5876.1974 | 5694.7471 | 5513.2969 | 5331.8466 | 5150.3963 | 4968.9461 | 4787.4958 | 4606.0456 | 4424.5953 | 4243.145 | 4061.6948 | 3880.2445 | 3698.7942 | 3517.344 | 3335.8937 | 3154.4435 | 2972.9932 | 2791.5429 | 2610.0927 | 2428.6424 | 2247.1921
Generation | TWh | 26.231 | 19.2325 | 22.8542 | 21.0896 | 21.1705 | 22.84 | 26.8115 | 23.387 | 24.6554 | 26.0884 | 24.0239 | 32.7278 | 27.8027 | 23.2224 | 26.1453 | 24.1657 | 24.5406 | 27.7441 | 28.0384 | 28.0384 | 28.0384 | 27.5777 | 27.117 | 26.6562 | 26.1955 | 25.7348 | 25.2741 | 24.8133 | 24.3526 | 23.8919 | 23.4312 | 22.9704 | 22.5097 | 22.049 | 21.5883 | 21.1275 | 20.6668 | 20.2061 | 19.7454 | 19.2846 | 18.8239 | 18.3632 | 17.9025 | 17.4417 | 16.981 | 16.5203 | 16.0596 | 15.5988 | 15.1381 | 14.6774 | 14.2167
FOM&VOM | $billion | 0.23764 | 0.23084 | 0.23421 | 0.23257 | 0.233 | 0.23854 | 0.24957 | 0.25949 | 0.26778 | 0.28008 | 0.28373 | 0.29956 | 0.3003 | 0.29909 | 0.30676 | 0.31533 | 0.32101 | 0.32144 | 0.33434 | 0.33857 | 0.3453 | 0.34414 | 0.34279 | 0.34125 | 0.33951 | 0.33757 | 0.33542 | 0.33304 | 0.33044 | 0.32761 | 0.32453 | 0.3212 | 0.31761 | 0.31375 | 0.30961 | 0.30518 | 0.30045 | 0.29541 | 0.29006 | 0.28437 | 0.27834 | 0.27196 | 0.26522 | 0.2581 | 0.25059 | 0.24268 | 0.23436 | 0.22561 | 0.21642 | 0.20677 | 0.19666
Energy Revenues | $billion | 1.7558 | 1.3186 | 1.4167 | 1.5891 | 1.676 | 2.1893 | 2.3122 | 2.0499 | 2.501 | 1.8477 | 1.7592 | 2.3087 | 1.6959 | 1.5725 | 1.8998 | 1.4467 | 1.5723 | 1.7351 | 1.8001 | 1.825 | 1.9036 | 1.8865 | 1.8722 | 1.8704 | 1.873 | 1.8919 | 1.8881 | 1.8901 | 1.8876 | 1.886 | 1.8837 | 1.8836 | 1.8748 | 1.8643 | 1.8532 | 1.8441 | 1.8412 | 1.8356 | 1.834 | 1.8313 | 1.824 | 1.8142 | 1.8023 | 1.7907 | 1.7796 | 1.7674 | 1.7502 | 1.7373 | 1.7468 | 1.7387 | 1.7185
Capacity Revenues | $billion | 0 | 0 | 0 | 0 | 0 | 0 | 0 | 0.11173 | 0.11376 | 0.13166 | 0.092115 | 0.095404 | 0.09182 | 0.079791 | 0.088711 | 0.095303 | 0.078545 | 0.084023 | 0.081993 | 0.084169 | 0.085336 | 0.083955 | 0.082682 | 0.08195 | 0.081388 | 0.081503 | 0.080604 | 0.079929 | 0.079034 | 0.078149 | 0.077208 | 0.076317 | 0.075047 | 0.073679 | 0.072258 | 0.070881 | 0.069708 | 0.068386 | 0.067167 | 0.065852 | 0.064322 | 0.062651 | 0.060858 | 0.05902 | 0.057135 | 0.055153 | 0.052951 | 0.050812 | 0.049222 | 0.04702 | 0.044395
New capacity | MW | 3.3 | 0 | 0 | 0 | 14.3 | 0 | 2.3 | 7.8 | 13 | 0.8 | 15.9 | 13 | 3.1 | 74.6 | 11.6 | 8.8 | 2.5 | 2.4 | 0 | 0 | 0 | 0 | 0 | 0 | 0 | 0 | 0 | 0 | 0 | 0 | 0 | 0 | 0 | 0 | 0 | 0 | 0 | 0 | 0 | 0 | 0 | 0 | 0 | 0 | 0 | 0 | 0 | 0 | 0 | 0 | 0
GAP due to annual new cap limit | TWh | 2 2021: 0; 3 2022: 0; 4 2023: 0; 5 2024: 0; 6 2025: 0; 7 2026: 0; 8 2027: 0; 9 2028: 0; 10 2029: 0; 11 2030: 0; 12 2031: 0; 13 2032: 0; 14 2033: 0; 15 2034: 0; 16 2035: 0; 17 2036: 0; 18 2037: 0; 19 2038: 0; 20 2039: 0; 21 2040: 0; 22 2041: 0; 23 2042: 0; 24 2043: 0; 25 2044: 0; 26 2045: 0; 27 2046: 0; 28 2047: 0; 29 2048: 0; 30 2049: 0; 30 2050: 0
CAPEX | $billion | 0.0066975 | 0.0096742 | 0.0096742 | 0.01123 | 0.0068328 | 0.015893 | 0.015316 | 0.022191 | 0.02275 | 0.025492 | 0.073654 | 0.073916 | 0.080396 | 0.019563 | 0.011851 | 0.0043864 | 0.0021833 | 0 | 0 | 0 | 0 | 0 | 0 | 0 | 0 | 0 | 0 | 0 | 0 | 0 | 0 | 0 | 0 | 0 | 0 | 0 | 0 | 0 | 0 | 0 | 0 | 0 | 0 | 0 | 0 | 0 | 0 | 0 | 0 | 0 | 0
0.0066975
0
|  | 0 | 0
|  | 0 | 0 | 0
|  |  | 0.0096742 | 0.0096742 | 0.0096742
|  |  |  | 0 | 0 | 0
[5 empty] | 0.001556 | 0.001556 | 0.0015824
[6 empty] | 0.0052768 | 0.0053665 | 0.0055309
[7 empty] | 0.0089442 | 0.0092181 | 0.0097132
[8 empty] | 0.00056727 | 0.00059774 | 0.0006128
[9 empty] | 0.01188 | 0.012179 | 0.012666
[10 empty] | 0.0099581 | 0.010356 | 0.010557
[11 empty] | 0.0024695 | 0.0025174 | 0.0025659
[12 empty] | 0.06058 | 0.061748 | 0.063132
[13 empty] | 0.0096016 | 0.0098168 | 0.0099095
[14 empty] | 0.0074472 | 0.0075176 | 0.0076125
[15 empty] | 0.0021357 | 0.0021626 | 0.002238
[16 empty] | 0.0020761 | 0.0021484 | 0.0021833
[17 empty] | 0 | 0 | 0
[18 empty] | 0 | 0 | 0
[19 empty] | 0 | 0 | 0
[20 empty] | 0 | 0 | 0
[21 empty] | 0 | 0 | 0
[22 empty] | 0 | 0 | 0
[23 empty] | 0 | 0 | 0
[24 empty] | 0 | 0 | 0
[25 empty] | 0 | 0 | 0
[26 empty] | 0 | 0 | 0
[27 empty] | 0 | 0 | 0
[28 empty] | 0 | 0 | 0
[29 empty] | 0 | 0 | 0
[30 empty] | 0 | 0 | 0
[31 empty] | 0 | 0 | 0
[32 empty] | 0 | 0 | 0
[33 empty] | 0 | 0 | 0
[34 empty] | 0 | 0 | 0
[35 empty] | 0 | 0 | 0
[36 empty] | 0 | 0 | 0
[37 empty] | 0 | 0 | 0
[38 empty] | 0 | 0 | 0
[39 empty] | 0 | 0 | 0
[40 empty] | 0 | 0 | 0
[41 empty] | 0 | 0 | 0
[42 empty] | 0 | 0 | 0
[43 empty] | 0 | 0 | 0
[44 empty] | 0 | 0 | 0
[45 empty] | 0 | 0 | 0
[46 empty] | 0 | 0 | 0
[47 empty] | 0 | 0 | 0
[48 empty] | 0 | 0 | 0
[49 empty] | 0 | 0 | 0
Debt | $billion | 0.0040185 | 0.0058045 | 0.0058045 | 0.0067381 | 0.0040997 | 0.0095358 | 0.0091897 | 0.013315 | 0.01365 | 0.015295 | 0.044193 | 0.044349 | 0.048238 | 0.011738 | 0.0071108 | 0.0026318 | 0.00131 | 0 | 0 | 0 | 0 | 0 | 0 | 0 | 0 | 0 | 0 | 0 | 0 | 0 | 0 | 0 | 0 | 0 | 0 | 0 | 0 | 0 | 0 | 0 | 0 | 0 | 0 | 0 | 0 | 0 | 0 | 0 | 0 | 0 | 0
Equity | $billion | 0.002679 | 0.0038697 | 0.0038697 | 0.0044921 | 0.0027331 | 0.0063572 | 0.0061265 | 0.0088764 | 0.0091001 | 0.010197 | 0.029462 | 0.029566 | 0.032158 | 0.0078251 | 0.0047405 | 0.0017546 | 0.0008733 | 0 | 0 | 0 | 0 | 0 | 0 | 0 | 0 | 0 | 0 | 0 | 0 | 0 | 0 | 0 | 0 | 0 | 0 | 0 | 0 | 0 | 0 | 0 | 0 | 0 | 0 | 0 | 0 | 0 | 0 | 0 | 0 | 0 | 0
Principal | $billion | -0.00018976 | -0.00019877 | -0.00020821 | -0.0002181 | -0.0010508 | -0.0011007 | -0.0012859 | -0.0018053 | -0.0026808 | -0.0028585 | -0.0040349 | -0.0051012 | -0.0055575 | -0.011076 | -0.012433 | -0.013283 | -0.014099 | -0.01495 | -0.01566 | -0.014755 | -0.015455 | -0.015923 | -0.01576 | -0.014924 | -0.015532 | -0.014183 | -0.013102 | -0.013295 | -0.0033863 | -0.0018803 | -0.00068652 | -0.00034766 | 0 | 0 | 0 | 0 | 0 | 0 | 0 | 0 | 0 | 0 | 0 | 0 | 0 | 0 | 0 | 0 | 0 | 0 | 0 | 0 | 0 | 0 | 0 | 0 | 0 | 0 | 0 | 0 | 0 | 0 | 0 | 0 | 0
|  | -0.00018976 | -0.00019877 | -0.00020821 | -0.0002181 | -0.00022846 | -0.00023932 | -0.00025068 | -0.00026259 | -0.00027506 | -0.00028813 | -0.00030182 | -0.00031615 | -0.00033117 | -0.0003469 | -0.00036338
|  |  | 0 | 0 | 0 | 0 | 0 | 0 | 0 | 0 | 0 | 0 | 0 | 0 | 0 | 0 | 0
|  |  |  | 0 | 0 | 0 | 0 | 0 | 0 | 0 | 0 | 0 | 0 | 0 | 0 | 0 | 0 | 0
[5 empty] | 0 | 0 | 0 | 0 | 0 | 0 | 0 | 0 | 0 | 0 | 0 | 0 | 0 | 0 | 0
[6 empty] | -0.00082229 | -0.00086135 | -0.00090226 | -0.00094512 | -0.00099001 | -0.001037 | -0.0010863 | -0.0011379 | -0.0011919 | -0.0012486 | -0.0013079 | -0.00137 | -0.0014351 | -0.0015032 | -0.0015746
[7 empty] | 0 | 0 | 0 | 0 | 0 | 0 | 0 | 0 | 0 | 0 | 0 | 0 | 0 | 0 | 0
[8 empty] | -0.00013301 | -0.00013932 | -0.00014594 | -0.00015287 | -0.00016013 | -0.00016774 | -0.00017571 | -0.00018405 | -0.0001928 | -0.00020196 | -0.00021155 | -0.0002216 | -0.00023212 | -0.00024315 | -0.0002547
[9 empty] | -0.00045826 | -0.00048003 | -0.00050283 | -0.00052671 | -0.00055173 | -0.00057794 | -0.00060539 | -0.00063414 | -0.00066427 | -0.00069582 | -0.00072887 | -0.00076349 | -0.00079976 | -0.00083775 | -0.00087754
[10 empty] | -0.00078979 | -0.0008273 | -0.0008666 | -0.00090776 | -0.00095088 | -0.00099605 | -0.0010434 | -0.0010929 | -0.0011448 | -0.0011992 | -0.0012562 | -0.0013158 | -0.0013783 | -0.0014438 | -0.0015124
[11 empty] | -5.037e-05 | -5.2763e-05 | -5.5269e-05 | -5.7894e-05 | -6.0644e-05 | -6.3525e-05 | -6.6542e-05 | -6.9703e-05 | -7.3014e-05 | -7.6482e-05 | -8.0115e-05 | -8.392e-05 | -8.7906e-05 | -9.2082e-05 | -9.6456e-05
[12 empty] | -0.0010405 | -0.00109 | -0.0011417 | -0.001196 | -0.0012528 | -0.0013123 | -0.0013746 | -0.0014399 | -0.0015083 | -0.00158 | -0.001655 | -0.0017336 | -0.001816 | -0.0019022 | -0.0019926
[13 empty] | -0.00087466 | -0.0009162 | -0.00095972 | -0.0010053 | -0.0010531 | -0.0011031 | -0.0011555 | -0.0012104 | -0.0012679 | -0.0013281 | -0.0013912 | -0.0014572 | -0.0015265 | -0.001599 | -0.0016749
[14 empty] | -0.00021399 | -0.00022416 | -0.0002348 | -0.00024596 | -0.00025764 | -0.00026988 | -0.0002827 | -0.00029613 | -0.00031019 | -0.00032493 | -0.00034036 | -0.00035653 | -0.00037346 | -0.0003912 | -0.00040978
[15 empty] | -0.0052546 | -0.0055042 | -0.0057656 | -0.0060395 | -0.0063264 | -0.0066269 | -0.0069417 | -0.0072714 | -0.0076168 | -0.0079786 | -0.0083576 | -0.0087545 | -0.0091704 | -0.009606 | -0.010062
[16 empty] | -0.00083094 | -0.00087041 | -0.00091175 | -0.00095506 | -0.0010004 | -0.0010479 | -0.0010977 | -0.0011499 | -0.0012045 | -0.0012617 | -0.0013216 | -0.0013844 | -0.0014502 | -0.001519 | -0.0015912
[17 empty] | -0.00063968 | -0.00067006 | -0.00070189 | -0.00073523 | -0.00077015 | -0.00080673 | -0.00084505 | -0.00088519 | -0.00092724 | -0.00097128 | -0.0010174 | -0.0010657 | -0.0011164 | -0.0011694 | -0.0012249
[18 empty] | -0.00018519 | -0.00019399 | -0.0002032 | -0.00021285 | -0.00022296 | -0.00023355 | -0.00024465 | -0.00025627 | -0.00026844 | -0.00028119 | -0.00029455 | -0.00030854 | -0.0003232 | -0.00033855 | -0.00035463
[19 empty] | -0.00018155 | -0.00019017 | -0.00019921 | -0.00020867 | -0.00021858 | -0.00022896 | -0.00023984 | -0.00025123 | -0.00026317 | -0.00027567 | -0.00028876 | -0.00030248 | -0.00031685 | -0.0003319 | -0.00034766
[20 empty] | 0 | 0 | 0 | 0 | 0 | 0 | 0 | 0 | 0 | 0 | 0 | 0 | 0 | 0 | 0
[21 empty] | 0 | 0 | 0 | 0 | 0 | 0 | 0 | 0 | 0 | 0 | 0 | 0 | 0 | 0 | 0
[22 empty] | 0 | 0 | 0 | 0 | 0 | 0 | 0 | 0 | 0 | 0 | 0 | 0 | 0 | 0 | 0
[23 empty] | 0 | 0 | 0 | 0 | 0 | 0 | 0 | 0 | 0 | 0 | 0 | 0 | 0 | 0 | 0
[24 empty] | 0 | 0 | 0 | 0 | 0 | 0 | 0 | 0 | 0 | 0 | 0 | 0 | 0 | 0 | 0
[25 empty] | 0 | 0 | 0 | 0 | 0 | 0 | 0 | 0 | 0 | 0 | 0 | 0 | 0 | 0 | 0
[26 empty] | 0 | 0 | 0 | 0 | 0 | 0 | 0 | 0 | 0 | 0 | 0 | 0 | 0 | 0 | 0
[27 empty] | 0 | 0 | 0 | 0 | 0 | 0 | 0 | 0 | 0 | 0 | 0 | 0 | 0 | 0 | 0
[28 empty] | 0 | 0 | 0 | 0 | 0 | 0 | 0 | 0 | 0 | 0 | 0 | 0 | 0 | 0 | 0
[29 empty] | 0 | 0 | 0 | 0 | 0 | 0 | 0 | 0 | 0 | 0 | 0 | 0 | 0 | 0 | 0
[30 empty] | 0 | 0 | 0 | 0 | 0 | 0 | 0 | 0 | 0 | 0 | 0 | 0 | 0 | 0 | 0
[31 empty] | 0 | 0 | 0 | 0 | 0 | 0 | 0 | 0 | 0 | 0 | 0 | 0 | 0 | 0 | 0
[32 empty] | 0 | 0 | 0 | 0 | 0 | 0 | 0 | 0 | 0 | 0 | 0 | 0 | 0 | 0 | 0
[33 empty] | 0 | 0 | 0 | 0 | 0 | 0 | 0 | 0 | 0 | 0 | 0 | 0 | 0 | 0 | 0
[34 empty] | 0 | 0 | 0 | 0 | 0 | 0 | 0 | 0 | 0 | 0 | 0 | 0 | 0 | 0 | 0
[35 empty] | 0 | 0 | 0 | 0 | 0 | 0 | 0 | 0 | 0 | 0 | 0 | 0 | 0 | 0 | 0
[36 empty] | 0 | 0 | 0 | 0 | 0 | 0 | 0 | 0 | 0 | 0 | 0 | 0 | 0 | 0 | 0
[37 empty] | 0 | 0 | 0 | 0 | 0 | 0 | 0 | 0 | 0 | 0 | 0 | 0 | 0 | 0 | 0
[38 empty] | 0 | 0 | 0 | 0 | 0 | 0 | 0 | 0 | 0 | 0 | 0 | 0 | 0 | 0 | 0
[39 empty] | 0 | 0 | 0 | 0 | 0 | 0 | 0 | 0 | 0 | 0 | 0 | 0 | 0 | 0 | 0
[40 empty] | 0 | 0 | 0 | 0 | 0 | 0 | 0 | 0 | 0 | 0 | 0 | 0 | 0 | 0 | 0
[41 empty] | 0 | 0 | 0 | 0 | 0 | 0 | 0 | 0 | 0 | 0 | 0 | 0 | 0 | 0 | 0
[42 empty] | 0 | 0 | 0 | 0 | 0 | 0 | 0 | 0 | 0 | 0 | 0 | 0 | 0 | 0 | 0
[43 empty] | 0 | 0 | 0 | 0 | 0 | 0 | 0 | 0 | 0 | 0 | 0 | 0 | 0 | 0 | 0
[44 empty] | 0 | 0 | 0 | 0 | 0 | 0 | 0 | 0 | 0 | 0 | 0 | 0 | 0 | 0 | 0
[45 empty] | 0 | 0 | 0 | 0 | 0 | 0 | 0 | 0 | 0 | 0 | 0 | 0 | 0 | 0 | 0
[46 empty] | 0 | 0 | 0 | 0 | 0 | 0 | 0 | 0 | 0 | 0 | 0 | 0 | 0 | 0 | 0
[47 empty] | 0 | 0 | 0 | 0 | 0 | 0 | 0 | 0 | 0 | 0 | 0 | 0 | 0 | 0 | 0
[48 empty] | 0 | 0 | 0 | 0 | 0 | 0 | 0 | 0 | 0 | 0 | 0 | 0 | 0 | 0 | 0
[49 empty] | 0 | 0 | 0 | 0 | 0 | 0 | 0 | 0 | 0 | 0 | 0 | 0 | 0 | 0 | 0
[50 empty] | 0 | 0 | 0 | 0 | 0 | 0 | 0 | 0 | 0 | 0 | 0 | 0 | 0 | 0 | 0
[51 empty] | 0 | 0 | 0 | 0 | 0 | 0 | 0 | 0 | 0 | 0 | 0 | 0 | 0 | 0 | 0
[52 empty] | 0 | 0 | 0 | 0 | 0 | 0 | 0 | 0 | 0 | 0 | 0 | 0 | 0 | 0 | 0
Interest | $billion | -0.00019088 | -0.00018187 | -0.00017242 | -0.00016253 | -0.00097932 | -0.00092941 | -0.0010109 | -0.0014108 | -0.0021195 | -0.0020428 | -0.0029537 | -0.0036419 | -0.0036148 | -0.0086365 | -0.0089462 | -0.0089991 | -0.0085545 | -0.0080674 | -0.0073573 | -0.0066134 | -0.0059126 | -0.0051784 | -0.0044221 | -0.0036735 | -0.0029646 | -0.0022268 | -0.0015531 | -0.0009308 | -0.00029929 | -0.00013844 | -4.9124e-05 | -1.6514e-05 | 0 | 0 | 0 | 0 | 0 | 0 | 0 | 0 | 0 | 0 | 0 | 0 | 0 | 0 | 0 | 0 | 0 | 0 | 0 | 0 | 0 | 0 | 0 | 0 | 0 | 0 | 0 | 0 | 0 | 0 | 0 | 0 | 0
|  | -0.00019088 | -0.00018187 | -0.00017242 | -0.00016253 | -0.00015217 | -0.00014132 | -0.00012995 | -0.00011805 | -0.00010557 | -9.2508e-05 | -7.8822e-05 | -6.4486e-05 | -4.9469e-05 | -3.3738e-05 | -1.726e-05
|  |  | 0 | 0 | 0 | 0 | 0 | 0 | 0 | 0 | 0 | 0 | 0 | 0 | 0 | 0 | 0
|  |  |  | 0 | 0 | 0 | 0 | 0 | 0 | 0 | 0 | 0 | 0 | 0 | 0 | 0 | 0 | 0
[5 empty] | 0 | 0 | 0 | 0 | 0 | 0 | 0 | 0 | 0 | 0 | 0 | 0 | 0 | 0 | 0
[6 empty] | -0.00082714 | -0.00078809 | -0.00074717 | -0.00070431 | -0.00065942 | -0.0006124 | -0.00056314 | -0.00051154 | -0.00045749 | -0.00040087 | -0.00034156 | -0.00027944 | -0.00021436 | -0.0001462 | -7.4795e-05
[7 empty] | 0 | 0 | 0 | 0 | 0 | 0 | 0 | 0 | 0 | 0 | 0 | 0 | 0 | 0 | 0
[8 empty] | -0.00013379 | -0.00012747 | -0.00012086 | -0.00011392 | -0.00010666 | -9.9055e-05 | -9.1087e-05 | -8.2741e-05 | -7.3999e-05 | -6.4841e-05 | -5.5248e-05 | -4.5199e-05 | -3.4673e-05 | -2.3648e-05 | -1.2098e-05
[9 empty] | -0.00046096 | -0.0004392 | -0.0004164 | -0.00039251 | -0.00036749 | -0.00034129 | -0.00031383 | -0.00028508 | -0.00025496 | -0.0002234 | -0.00019035 | -0.00015573 | -0.00011946 | -8.1476e-05 | -4.1683e-05
[10 empty] | -0.00079445 | -0.00075694 | -0.00071764 | -0.00067648 | -0.00063336 | -0.00058819 | -0.00054088 | -0.00049132 | -0.0004394 | -0.00038503 | -0.00032806 | -0.00026839 | -0.00020589 | -0.00014042 | -7.1839e-05
[11 empty] | -5.0668e-05 | -4.8275e-05 | -4.5769e-05 | -4.3143e-05 | -4.0393e-05 | -3.7513e-05 | -3.4495e-05 | -3.1335e-05 | -2.8024e-05 | -2.4556e-05 | -2.0923e-05 | -1.7117e-05 | -1.3131e-05 | -8.9556e-06 | -4.5817e-06
[12 empty] | -0.0010467 | -0.00099726 | -0.00094548 | -0.00089125 | -0.00083444 | -0.00077494 | -0.0007126 | -0.00064731 | -0.00057891 | -0.00050727 | -0.00043222 | -0.00035361 | -0.00027126 | -0.000185 | -9.4647e-05
[13 empty] | -0.00087982 | -0.00083827 | -0.00079476 | -0.00074917 | -0.00070142 | -0.0006514 | -0.000599 | -0.00054411 | -0.00048662 | -0.0004264 | -0.00036332 | -0.00029724 | -0.00022802 | -0.00015551 | -7.9559e-05
[14 empty] | -0.00021526 | -0.00020509 | -0.00019444 | -0.00018329 | -0.00017161 | -0.00015937 | -0.00014655 | -0.00013312 | -0.00011906 | -0.00010432 | -8.8888e-05 | -7.2721e-05 | -5.5786e-05 | -3.8047e-05 | -1.9465e-05
[15 empty] | -0.0052856 | -0.005036 | -0.0047746 | -0.0045007 | -0.0042138 | -0.0039133 | -0.0035986 | -0.0032688 | -0.0029234 | -0.0025616 | -0.0021827 | -0.0017857 | -0.0013698 | -0.00093424 | -0.00047796
[16 empty] | -0.00083584 | -0.00079638 | -0.00075503 | -0.00071172 | -0.00066636 | -0.00061884 | -0.00056906 | -0.00051692 | -0.0004623 | -0.00040509 | -0.00034516 | -0.00028238 | -0.00021662 | -0.00014774 | -7.5582e-05
[17 empty] | -0.00064345 | -0.00061307 | -0.00058124 | -0.0005479 | -0.00051298 | -0.0004764 | -0.00043808 | -0.00039794 | -0.00035589 | -0.00031185 | -0.00026571 | -0.00021738 | -0.00016676 | -0.00011373 | -5.8185e-05
[18 empty] | -0.00018628 | -0.00017749 | -0.00016827 | -0.00015862 | -0.00014851 | -0.00013792 | -0.00012683 | -0.0001152 | -0.00010303 | -9.0281e-05 | -7.6924e-05 | -6.2933e-05 | -4.8278e-05 | -3.2926e-05 | -1.6845e-05
[19 empty] | -0.00018262 | -0.000174 | -0.00016497 | -0.0001555 | -0.00014559 | -0.00013521 | -0.00012433 | -0.00011294 | -0.00010101 | -8.8507e-05 | -7.5413e-05 | -6.1697e-05 | -4.7329e-05 | -3.2279e-05 | -1.6514e-05
[20 empty] | 0 | 0 | 0 | 0 | 0 | 0 | 0 | 0 | 0 | 0 | 0 | 0 | 0 | 0 | 0
[21 empty] | 0 | 0 | 0 | 0 | 0 | 0 | 0 | 0 | 0 | 0 | 0 | 0 | 0 | 0 | 0
[22 empty] | 0 | 0 | 0 | 0 | 0 | 0 | 0 | 0 | 0 | 0 | 0 | 0 | 0 | 0 | 0
[23 empty] | 0 | 0 | 0 | 0 | 0 | 0 | 0 | 0 | 0 | 0 | 0 | 0 | 0 | 0 | 0
[24 empty] | 0 | 0 | 0 | 0 | 0 | 0 | 0 | 0 | 0 | 0 | 0 | 0 | 0 | 0 | 0
[25 empty] | 0 | 0 | 0 | 0 | 0 | 0 | 0 | 0 | 0 | 0 | 0 | 0 | 0 | 0 | 0
[26 empty] | 0 | 0 | 0 | 0 | 0 | 0 | 0 | 0 | 0 | 0 | 0 | 0 | 0 | 0 | 0
[27 empty] | 0 | 0 | 0 | 0 | 0 | 0 | 0 | 0 | 0 | 0 | 0 | 0 | 0 | 0 | 0
[28 empty] | 0 | 0 | 0 | 0 | 0 | 0 | 0 | 0 | 0 | 0 | 0 | 0 | 0 | 0 | 0
[29 empty] | 0 | 0 | 0 | 0 | 0 | 0 | 0 | 0 | 0 | 0 | 0 | 0 | 0 | 0 | 0
[30 empty] | 0 | 0 | 0 | 0 | 0 | 0 | 0 | 0 | 0 | 0 | 0 | 0 | 0 | 0 | 0
[31 empty] | 0 | 0 | 0 | 0 | 0 | 0 | 0 | 0 | 0 | 0 | 0 | 0 | 0 | 0 | 0
[32 empty] | 0 | 0 | 0 | 0 | 0 | 0 | 0 | 0 | 0 | 0 | 0 | 0 | 0 | 0 | 0
[33 empty] | 0 | 0 | 0 | 0 | 0 | 0 | 0 | 0 | 0 | 0 | 0 | 0 | 0 | 0 | 0
[34 empty] | 0 | 0 | 0 | 0 | 0 | 0 | 0 | 0 | 0 | 0 | 0 | 0 | 0 | 0 | 0
[35 empty] | 0 | 0 | 0 | 0 | 0 | 0 | 0 | 0 | 0 | 0 | 0 | 0 | 0 | 0 | 0
[36 empty] | 0 | 0 | 0 | 0 | 0 | 0 | 0 | 0 | 0 | 0 | 0 | 0 | 0 | 0 | 0
[37 empty] | 0 | 0 | 0 | 0 | 0 | 0 | 0 | 0 | 0 | 0 | 0 | 0 | 0 | 0 | 0
[38 empty] | 0 | 0 | 0 | 0 | 0 | 0 | 0 | 0 | 0 | 0 | 0 | 0 | 0 | 0 | 0
[39 empty] | 0 | 0 | 0 | 0 | 0 | 0 | 0 | 0 | 0 | 0 | 0 | 0 | 0 | 0 | 0
[40 empty] | 0 | 0 | 0 | 0 | 0 | 0 | 0 | 0 | 0 | 0 | 0 | 0 | 0 | 0 | 0
[41 empty] | 0 | 0 | 0 | 0 | 0 | 0 | 0 | 0 | 0 | 0 | 0 | 0 | 0 | 0 | 0
[42 empty] | 0 | 0 | 0 | 0 | 0 | 0 | 0 | 0 | 0 | 0 | 0 | 0 | 0 | 0 | 0
[43 empty] | 0 | 0 | 0 | 0 | 0 | 0 | 0 | 0 | 0 | 0 | 0 | 0 | 0 | 0 | 0
[44 empty] | 0 | 0 | 0 | 0 | 0 | 0 | 0 | 0 | 0 | 0 | 0 | 0 | 0 | 0 | 0
[45 empty] | 0 | 0 | 0 | 0 | 0 | 0 | 0 | 0 | 0 | 0 | 0 | 0 | 0 | 0 | 0
[46 empty] | 0 | 0 | 0 | 0 | 0 | 0 | 0 | 0 | 0 | 0 | 0 | 0 | 0 | 0 | 0
[47 empty] | 0 | 0 | 0 | 0 | 0 | 0 | 0 | 0 | 0 | 0 | 0 | 0 | 0 | 0 | 0
[48 empty] | 0 | 0 | 0 | 0 | 0 | 0 | 0 | 0 | 0 | 0 | 0 | 0 | 0 | 0 | 0
[49 empty] | 0 | 0 | 0 | 0 | 0 | 0 | 0 | 0 | 0 | 0 | 0 | 0 | 0 | 0 | 0
[50 empty] | 0 | 0 | 0 | 0 | 0 | 0 | 0 | 0 | 0 | 0 | 0 | 0 | 0 | 0 | 0
[51 empty] | 0 | 0 | 0 | 0 | 0 | 0 | 0 | 0 | 0 | 0 | 0 | 0 | 0 | 0 | 0
[52 empty] | 0 | 0 | 0 | 0 | 0 | 0 | 0 | 0 | 0 | 0 | 0 | 0 | 0 | 0 | 0
Depreciation | $billion | 0.00033488 | 0.00063626 | 0.00057264 | 0.00051571 | 0.0019153 | 0.0031744 | 0.0031113 | 0.0038846 | 0.0057388 | 0.0066847 | 0.0080674 | 0.010852 | 0.011915 | 0.020656 | 0.029738 | 0.029639 | 0.028532 | 0.0271 | 0.025597 | 0.023632 | 0.022421 | 0.022129 | 0.021434 | 0.020127 | 0.019236 | 0.018117 | 0.016102 | 0.014986 | 0.0092743 | 0.0029452 | 0.001425 | 0.00057152 | 0.00018903 | 0 | 0 | 0 | 0 | 0 | 0 | 0 | 0 | 0 | 0 | 0 | 0 | 0 | 0 | 0 | 0 | 0 | 0 | 0 | 0 | 0 | 0 | 0 | 0 | 0 | 0 | 0 | 0 | 0 | 0 | 0 | 0 | 0
|  | 0.00033488 | 0.00063626 | 0.00057264 | 0.00051571 | 0.00046414 | 0.00041726 | 0.00039515 | 0.00039515 | 0.00039582 | 0.00039515 | 0.00039582 | 0.00039515 | 0.00039582 | 0.00039515 | 0.00039582 | 0.00019758
|  |  | 0 | 0 | 0 | 0 | 0 | 0 | 0 | 0 | 0 | 0 | 0 | 0 | 0 | 0 | 0 | 0
|  |  |  | 0 | 0 | 0 | 0 | 0 | 0 | 0 | 0 | 0 | 0 | 0 | 0 | 0 | 0 | 0 | 0
[5 empty] | 0 | 0 | 0 | 0 | 0 | 0 | 0 | 0 | 0 | 0 | 0 | 0 | 0 | 0 | 0 | 0
[6 empty] | 0.0014511 | 0.0027571 | 0.0024814 | 0.0022347 | 0.0020113 | 0.0018081 | 0.0017123 | 0.0017123 | 0.0017152 | 0.0017123 | 0.0017152 | 0.0017123 | 0.0017152 | 0.0017123 | 0.0017152 | 0.00085617
[7 empty] | 0 | 0 | 0 | 0 | 0 | 0 | 0 | 0 | 0 | 0 | 0 | 0 | 0 | 0 | 0 | 0
[8 empty] | 0.00023472 | 0.00044597 | 0.00040137 | 0.00036147 | 0.00032532 | 0.00029246 | 0.00027697 | 0.00027697 | 0.00027744 | 0.00027697 | 0.00027744 | 0.00027697 | 0.00027744 | 0.00027697 | 0.00027744 | 0.00013849
[9 empty] | 0.00080871 | 0.0015365 | 0.0013829 | 0.0012454 | 0.0011209 | 0.0010077 | 0.00095428 | 0.00095428 | 0.00095589 | 0.00095428 | 0.00095589 | 0.00095428 | 0.00095589 | 0.00095428 | 0.00095589 | 0.00047714
[10 empty] | 0.0013938 | 0.0026482 | 0.0023834 | 0.0021464 | 0.0019318 | 0.0017366 | 0.0016447 | 0.0016447 | 0.0016474 | 0.0016447 | 0.0016474 | 0.0016447 | 0.0016474 | 0.0016447 | 0.0016474 | 0.00082233
[11 empty] | 8.889e-05 | 0.00016889 | 0.000152 | 0.00013689 | 0.0001232 | 0.00011076 | 0.00010489 | 0.00010489 | 0.00010507 | 0.00010489 | 0.00010507 | 0.00010489 | 0.00010507 | 0.00010489 | 0.00010507 | 5.2445e-05
[12 empty] | 0.0018363 | 0.0034889 | 0.00314 | 0.0028279 | 0.0025451 | 0.002288 | 0.0021668 | 0.0021668 | 0.0021705 | 0.0021668 | 0.0021705 | 0.0021668 | 0.0021705 | 0.0021668 | 0.0021705 | 0.0010834
[13 empty] | 0.0015435 | 0.0029327 | 0.0026395 | 0.0023771 | 0.0021394 | 0.0019233 | 0.0018214 | 0.0018214 | 0.0018245 | 0.0018214 | 0.0018245 | 0.0018214 | 0.0018245 | 0.0018214 | 0.0018245 | 0.00091069
[14 empty] | 0.00037764 | 0.00071752 | 0.00064577 | 0.00058157 | 0.00052341 | 0.00047054 | 0.00044562 | 0.00044562 | 0.00044637 | 0.00044562 | 0.00044637 | 0.00044562 | 0.00044637 | 0.00044562 | 0.00044637 | 0.00022281
[15 empty] | 0.009273 | 0.017619 | 0.015857 | 0.01428 | 0.012852 | 0.011554 | 0.010942 | 0.010942 | 0.010961 | 0.010942 | 0.010961 | 0.010942 | 0.010961 | 0.010942 | 0.010961 | 0.0054711
[16 empty] | 0.001453 | 0.0027608 | 0.0024847 | 0.0022377 | 0.0020139 | 0.0018105 | 0.0017146 | 0.0017146 | 0.0017175 | 0.0017146 | 0.0017175 | 0.0017146 | 0.0017175 | 0.0017146 | 0.0017175 | 0.0008573
[17 empty] | 0.0011198 | 0.0021276 | 0.0019149 | 0.0017245 | 0.001552 | 0.0013953 | 0.0013214 | 0.0013214 | 0.0013236 | 0.0013214 | 0.0013236 | 0.0013214 | 0.0013236 | 0.0013214 | 0.0013236 | 0.00066068
[18 empty] | 0.00032681 | 0.00062095 | 0.00055885 | 0.00050329 | 0.00045296 | 0.00040721 | 0.00038564 | 0.00038564 | 0.00038629 | 0.00038564 | 0.00038629 | 0.00038564 | 0.00038629 | 0.00038564 | 0.00038629 | 0.00019282
[19 empty] | 0.00032039 | 0.00060874 | 0.00054787 | 0.0004934 | 0.00044406 | 0.00039921 | 0.00037806 | 0.00037806 | 0.0003787 | 0.00037806 | 0.0003787 | 0.00037806 | 0.0003787 | 0.00037806 | 0.0003787 | 0.00018903
[20 empty] | 0 | 0 | 0 | 0 | 0 | 0 | 0 | 0 | 0 | 0 | 0 | 0 | 0 | 0 | 0 | 0
[21 empty] | 0 | 0 | 0 | 0 | 0 | 0 | 0 | 0 | 0 | 0 | 0 | 0 | 0 | 0 | 0 | 0
[22 empty] | 0 | 0 | 0 | 0 | 0 | 0 | 0 | 0 | 0 | 0 | 0 | 0 | 0 | 0 | 0 | 0
[23 empty] | 0 | 0 | 0 | 0 | 0 | 0 | 0 | 0 | 0 | 0 | 0 | 0 | 0 | 0 | 0 | 0
[24 empty] | 0 | 0 | 0 | 0 | 0 | 0 | 0 | 0 | 0 | 0 | 0 | 0 | 0 | 0 | 0 | 0
[25 empty] | 0 | 0 | 0 | 0 | 0 | 0 | 0 | 0 | 0 | 0 | 0 | 0 | 0 | 0 | 0 | 0
[26 empty] | 0 | 0 | 0 | 0 | 0 | 0 | 0 | 0 | 0 | 0 | 0 | 0 | 0 | 0 | 0 | 0
[27 empty] | 0 | 0 | 0 | 0 | 0 | 0 | 0 | 0 | 0 | 0 | 0 | 0 | 0 | 0 | 0 | 0
[28 empty] | 0 | 0 | 0 | 0 | 0 | 0 | 0 | 0 | 0 | 0 | 0 | 0 | 0 | 0 | 0 | 0
[29 empty] | 0 | 0 | 0 | 0 | 0 | 0 | 0 | 0 | 0 | 0 | 0 | 0 | 0 | 0 | 0 | 0
[30 empty] | 0 | 0 | 0 | 0 | 0 | 0 | 0 | 0 | 0 | 0 | 0 | 0 | 0 | 0 | 0 | 0
[31 empty] | 0 | 0 | 0 | 0 | 0 | 0 | 0 | 0 | 0 | 0 | 0 | 0 | 0 | 0 | 0 | 0
[32 empty] | 0 | 0 | 0 | 0 | 0 | 0 | 0 | 0 | 0 | 0 | 0 | 0 | 0 | 0 | 0 | 0
[33 empty] | 0 | 0 | 0 | 0 | 0 | 0 | 0 | 0 | 0 | 0 | 0 | 0 | 0 | 0 | 0 | 0
[34 empty] | 0 | 0 | 0 | 0 | 0 | 0 | 0 | 0 | 0 | 0 | 0 | 0 | 0 | 0 | 0 | 0
[35 empty] | 0 | 0 | 0 | 0 | 0 | 0 | 0 | 0 | 0 | 0 | 0 | 0 | 0 | 0 | 0 | 0
[36 empty] | 0 | 0 | 0 | 0 | 0 | 0 | 0 | 0 | 0 | 0 | 0 | 0 | 0 | 0 | 0 | 0
[37 empty] | 0 | 0 | 0 | 0 | 0 | 0 | 0 | 0 | 0 | 0 | 0 | 0 | 0 | 0 | 0 | 0
[38 empty] | 0 | 0 | 0 | 0 | 0 | 0 | 0 | 0 | 0 | 0 | 0 | 0 | 0 | 0 | 0 | 0
[39 empty] | 0 | 0 | 0 | 0 | 0 | 0 | 0 | 0 | 0 | 0 | 0 | 0 | 0 | 0 | 0 | 0
[40 empty] | 0 | 0 | 0 | 0 | 0 | 0 | 0 | 0 | 0 | 0 | 0 | 0 | 0 | 0 | 0 | 0
[41 empty] | 0 | 0 | 0 | 0 | 0 | 0 | 0 | 0 | 0 | 0 | 0 | 0 | 0 | 0 | 0 | 0
[42 empty] | 0 | 0 | 0 | 0 | 0 | 0 | 0 | 0 | 0 | 0 | 0 | 0 | 0 | 0 | 0 | 0
[43 empty] | 0 | 0 | 0 | 0 | 0 | 0 | 0 | 0 | 0 | 0 | 0 | 0 | 0 | 0 | 0 | 0
[44 empty] | 0 | 0 | 0 | 0 | 0 | 0 | 0 | 0 | 0 | 0 | 0 | 0 | 0 | 0 | 0 | 0
[45 empty] | 0 | 0 | 0 | 0 | 0 | 0 | 0 | 0 | 0 | 0 | 0 | 0 | 0 | 0 | 0 | 0
[46 empty] | 0 | 0 | 0 | 0 | 0 | 0 | 0 | 0 | 0 | 0 | 0 | 0 | 0 | 0 | 0 | 0
[47 empty] | 0 | 0 | 0 | 0 | 0 | 0 | 0 | 0 | 0 | 0 | 0 | 0 | 0 | 0 | 0 | 0
[48 empty] | 0 | 0 | 0 | 0 | 0 | 0 | 0 | 0 | 0 | 0 | 0 | 0 | 0 | 0 | 0 | 0
[49 empty] | 0 | 0 | 0 | 0 | 0 | 0 | 0 | 0 | 0 | 0 | 0 | 0 | 0 | 0 | 0 | 0
[50 empty] | 0 | 0 | 0 | 0 | 0 | 0 | 0 | 0 | 0 | 0 | 0 | 0 | 0 | 0 | 0 | 0
[51 empty] | 0 | 0 | 0 | 0 | 0 | 0 | 0 | 0 | 0 | 0 | 0 | 0 | 0 | 0 | 0 | 0
[52 empty] | 0 | 0 | 0 | 0 | 0 | 0 | 0 | 0 | 0 | 0 | 0 | 0 | 0 | 0 | 0 | 0
Cash Flow | $billion | 0.98432 | 0.7035 | 0.76503 | 0.87755 | 0.93631 | 1.2632 | 1.3363 | 1.2298 | 1.5197 | 1.0982 | 0.99444 | 1.3449 | 0.94205 | 0.88444 | 1.1054 | 0.8134 | 0.88206 | 0.9927 | 1.2379 | 1.2553 | 1.314 | 1.3013 | 1.2903 | 1.289 | 1.293 | 1.3086 | 1.3055 | 1.3089 | 1.2977 | 1.2952 | 1.2937 | 1.295 | 1.2895 | 1.2831 | 1.2765 | 1.2717 | 1.2723 | 1.2708 | 1.2728 | 1.2741 | 1.2719 | 1.2678 | 1.2624 | 1.2574 | 1.253 | 1.2481 | 1.2393 | 1.2344 | 1.2479 | 1.2474 | 1.2373
Net tax revenues to government | $billion | 0.53118 | 0.38044 | 0.4136 | 0.47455 | 0.50404 | 0.68132 | 0.72046 | 0.6639 | 0.81869 | 0.5917 | 0.54481 | 0.73151 | 0.51517 | 0.46336 | 0.57507 | 0.41582 | 0.45247 | 0.51189 | 0.3181 | 0.32348 | 0.33922 | 0.3358 | 0.3331 | 0.33333 | 0.33446 | 0.33926 | 0.33928 | 0.34042 | 0.34158 | 0.34302 | 0.34334 | 0.344 | 0.34273 | 0.34109 | 0.33933 | 0.33805 | 0.3382 | 0.33781 | 0.33834 | 0.33868 | 0.3381 | 0.33702 | 0.33557 | 0.33425 | 0.33309 | 0.33176 | 0.32944 | 0.32813 | 0.33171 | 0.33158 | 0.32891
GHG emissions (embodied in PP) | million mt CO2-eq | 0 | 0 | 0 | 0 | 0 | 0 | 0 | 0 | 0 | 0 | 0 | 0 | 0 | 0 | 0 | 0 | 0 | 0 | 0 | 0 | 0 | 0 | 0 | 0 | 0 | 0 | 0 | 0 | 0 | 0 | 0 | 0 | 0 | 0 | 0 | 0 | 0 | 0 | 0 | 0 | 0 | 0 | 0 | 0 | 0 | 0 | 0 | 0 | 0 | 0 | 0
Geothermal Upstream
Geothermal Midstream
| Annual Retirements (MW): | 2 2021: 90.1; 3 2022: 0; 4 2023: 36.4; 5 2024: 0; 6 2025: 0; 7 2026: 0; 8 2027: 0; 9 2028: 0; 10 2029: 64.7; 11 2030: 0; 12 2031: 0; 13 2032: 0; 14 2033: 6.5; 15 2034: 0; 16 2035: 0; 17 2036: 30; 18 2037: 26; 19 2038: 33.1; 20 2039: 48; 21 2040: 134.7; 22 2041: 23.5; 23 2042: 3.6; 24 2043: 102; 25 2044: 87; 26 2045: 22.5; 27 2046: 73; 28 2047: 0; 29 2048: 37; 30 2049: 89; 30 2050: 0
Geothermal PowerGen | 2020 Operating Capacity - Cumulative Retired Capacity to year T (MW) = "Total Available Capacity (MW)" | 2 2021: 817; 3 2022: 876.8633; 4 2023: 840.4633; 5 2024: 840.4633; 6 2025: 840.4633; 7 2026: 840.4633; 8 2027: 840.4633; 9 2028: 840.4633; 10 2029: 775.7633; 11 2030: 775.7633; 12 2031: 775.7633; 13 2032: 775.7633; 14 2033: 769.2633; 15 2034: 769.2633; 16 2035: 769.2633; 17 2036: 739.2633; 18 2037: 713.2633; 19 2038: 680.1633; 20 2039: 632.1633; 21 2040: 497.4633; 22 2041: 473.9633; 23 2042: 470.3633; 24 2043: 368.3633; 25 2044: 281.3633; 26 2045: 258.8633; 27 2046: 185.8633; 28 2047: 185.8633; 29 2048: 148.8633; 30 2049: 59.8633; 30 2050: 59.8633
(historical pre-2020; user desired post-2020) Operating Capacity (MW) | MW | 266.6 | 266.6 | 273.9 | 273.9 | 273.9 | 303.9 | 318.9 | 352 | 400 | 519.3 | 542.8 | 544.8 | 646.8 | 719.8 | 742.3 | 815.3 | 815.3 | 852.3 | 907.1 | 907.1 | 907.1 | 876.8633 | 846.6267 | 816.39 | 786.1533 | 755.9167 | 725.68 | 695.4433 | 665.2067 | 634.97 | 604.7333 | 574.4967 | 544.26 | 514.0233 | 483.7867 | 453.55 | 423.3133 | 393.0767 | 362.84 | 332.6033 | 302.3667 | 272.13 | 241.8933 | 211.6567 | 181.42 | 151.1833 | 120.9467 | 90.71 | 60.4733 | 30.2367 | 0
Generation (TWh) | TWh | 1.5226 | 1.3526 | 1.3449 | 1.2642 | 1.4924 | 1.4475 | 1.5343 | 1.4166 | 1.7226 | 1.9883 | 2.4185 | 2.5398 | 2.7568 | 3.0285 | 3.3292 | 3.6156 | 3.9105 | 3.8572 | 3.9908 | 3.9908 | 3.9908 | 3.8578 | 3.7248 | 3.5917 | 3.4587 | 3.3257 | 3.1927 | 3.0596 | 2.9266 | 2.7936 | 2.6606 | 2.5275 | 2.3945 | 2.2615 | 2.1284 | 1.9954 | 1.8624 | 1.7294 | 1.5963 | 1.4633 | 1.3303 | 1.1972 | 1.0642 | 0.93119 | 0.79817 | 0.66514 | 0.53211 | 0.39908 | 0.26606 | 0.13303 | 0
FOM&VOM | $billion | 0.018353 | 0.018755 | 0.019574 | 0.019937 | 0.020474 | 0.023424 | 0.025324 | 0.028703 | 0.033252 | 0.043498 | 0.045997 | 0.04713 | 0.057027 | 0.064578 | 0.067828 | 0.075275 | 0.076054 | 0.081003 | 0.088311 | 0.090034 | 0.091791 | 0.090462 | 0.089047 | 0.087542 | 0.085944 | 0.08425 | 0.082458 | 0.080564 | 0.078565 | 0.076457 | 0.074237 | 0.071901 | 0.069445 | 0.066867 | 0.064161 | 0.061325 | 0.058353 | 0.055242 | 0.051987 | 0.048585 | 0.04503 | 0.041317 | 0.037443 | 0.033402 | 0.029189 | 0.024798 | 0.020226 | 0.015465 | 0.010511 | 0.0053582 | 0
Energy Revenues | $billion | 0.10192 | 0.092739 | 0.083369 | 0.095256 | 0.11815 | 0.13875 | 0.13232 | 0.12417 | 0.17474 | 0.14082 | 0.17711 | 0.17916 | 0.16816 | 0.20508 | 0.24191 | 0.21645 | 0.25054 | 0.24123 | 0.25621 | 0.25976 | 0.27095 | 0.26391 | 0.25716 | 0.25202 | 0.2473 | 0.24449 | 0.2385 | 0.23306 | 0.22684 | 0.22052 | 0.21389 | 0.20726 | 0.19943 | 0.19121 | 0.18271 | 0.17416 | 0.16592 | 0.1571 | 0.14828 | 0.13896 | 0.1289 | 0.11828 | 0.10714 | 0.095606 | 0.083646 | 0.071157 | 0.057989 | 0.044448 | 0.0307 | 0.015759 | 0
Capacity Revenues | $billion | 0 | 0 | 0 | 0 | 0 | 0 | 0 | 0 | 0 | 0 | 0 | 0 | 0 | 0 | 0 | 0 | 0 | 0 | 0 | 0 | 0 | 0 | 0 | 0 | 0 | 0 | 0 | 0 | 0 | 0 | 0 | 0 | 0 | 0 | 0 | 0 | 0 | 0 | 0 | 0 | 0 | 0 | 0 | 0 | 0 | 0 | 0 | 0 | 0 | 0 | 0
New capacity | MW | 0 | 0 | 6.5 | 0 | 0 | 30 | 26 | 33.1 | 48 | 134.7 | 23.5 | 3.6 | 102 | 87 | 22.5 | 73 | 0 | 37 | 89 | 0 | 0 | 59.8633 | 0 | 0 | 0 | 0 | 0 | 0 | 0 | 0 | 0 | 0 | 0 | 0 | 0 | 0 | 0 | 0 | 0 | 0 | 0 | 0 | 0 | 0 | 0 | 0 | 0 | 0 | 0 | 0 | 0
GAP due to annual new cap limit | MW | 2 2021: 0; 3 2022: 0; 4 2023: 0; 5 2024: 0; 6 2025: 0; 7 2026: 0; 8 2027: 0; 9 2028: 0; 10 2029: 0; 11 2030: 0; 12 2031: 0; 13 2032: 0; 14 2033: 0; 15 2034: 0; 16 2035: 0; 17 2036: 0; 18 2037: 0; 19 2038: 0; 20 2039: 0; 21 2040: 0; 22 2041: 0; 23 2042: 0; 24 2043: 0; 25 2044: 0; 26 2045: 0; 27 2046: 0; 28 2047: 0; 29 2048: 0; 30 2049: 0; 30 2050: 0
CAPEX | $billion | 0.0094162 | 0.0048114 | 0.022558 | 0.042889 | 0.070077 | 0.086858 | 0.18031 | 0.17692 | 0.14152 | 0.11378 | 0.17172 | 0.19252 | 0.1693 | 0.09015 | 0.10576 | 0.1224 | 0.12367 | 0.089 | 0.061322 | 0.062518 | 0.063738 | 0 | 0 | 0 | 0 | 0 | 0 | 0 | 0 | 0 | 0 | 0 | 0 | 0 | 0 | 0 | 0 | 0 | 0 | 0 | 0 | 0 | 0 | 0 | 0 | 0 | 0 | 0 | 0 | 0 | 0
0
0
|  | 0.0094162 | 0.0048114
|  | 0 | 0 | 0
|  |  | 0 | 0 | 0
|  |  |  | 0.022558 | 0.022976 | 0.023595
[5 empty] | 0.019913 | 0.020449 | 0.021086
[6 empty] | 0.026033 | 0.026844 | 0.027656
[7 empty] | 0.038928 | 0.040106 | 0.041183
[8 empty] | 0.11255 | 0.11557 | 0.11782
[9 empty] | 0.020163 | 0.020555 | 0.020712
[10 empty] | 0.0031488 | 0.0031728 | 0.0032098
[11 empty] | 0.089897 | 0.090945 | 0.092844
[12 empty] | 0.07757 | 0.079191 | 0.08071
[13 empty] | 0.02048 | 0.020873 | 0.021239
[14 empty] | 0.067722 | 0.06891 | 0.070185
[15 empty] | 0 | 0 | 0
[16 empty] | 0.035573 | 0.035944 | 0.036316
[17 empty] | 0.086459 | 0.087355 | 0.089
[18 empty] | 0 | 0 | 0
[19 empty] | 0 | 0 | 0
[20 empty] | 0.061322 | 0.062518 | 0.063738
[21 empty] | 0 | 0 | 0
[22 empty] | 0 | 0 | 0
[23 empty] | 0 | 0 | 0
[24 empty] | 0 | 0 | 0
[25 empty] | 0 | 0 | 0
[26 empty] | 0 | 0 | 0
[27 empty] | 0 | 0 | 0
[28 empty] | 0 | 0 | 0
[29 empty] | 0 | 0 | 0
[30 empty] | 0 | 0 | 0
[31 empty] | 0 | 0 | 0
[32 empty] | 0 | 0 | 0
[33 empty] | 0 | 0 | 0
[34 empty] | 0 | 0 | 0
[35 empty] | 0 | 0 | 0
[36 empty] | 0 | 0 | 0
[37 empty] | 0 | 0 | 0
[38 empty] | 0 | 0 | 0
[39 empty] | 0 | 0 | 0
[40 empty] | 0 | 0 | 0
[41 empty] | 0 | 0 | 0
[42 empty] | 0 | 0 | 0
[43 empty] | 0 | 0 | 0
[44 empty] | 0 | 0 | 0
[45 empty] | 0 | 0 | 0
[46 empty] | 0 | 0 | 0
[47 empty] | 0 | 0 | 0
[48 empty] | 0 | 0 | 0
[49 empty] | 0 | 0 | 0
Debt | $billion | 0.0056497 | 0.0028868 | 0.013535 | 0.025734 | 0.042046 | 0.052115 | 0.10819 | 0.10615 | 0.084914 | 0.068269 | 0.10303 | 0.11551 | 0.10158 | 0.05409 | 0.063455 | 0.073442 | 0.074202 | 0.0534 | 0.036793 | 0.037511 | 0.038243 | 0 | 0 | 0 | 0 | 0 | 0 | 0 | 0 | 0 | 0 | 0 | 0 | 0 | 0 | 0 | 0 | 0 | 0 | 0 | 0 | 0 | 0 | 0 | 0 | 0 | 0 | 0 | 0 | 0 | 0
Equity | $billion | 0.0037665 | 0.0019245 | 0.009023 | 0.017156 | 0.028031 | 0.034743 | 0.072124 | 0.070767 | 0.056609 | 0.045513 | 0.06869 | 0.077006 | 0.067722 | 0.03606 | 0.042303 | 0.048961 | 0.049468 | 0.0356 | 0.024529 | 0.025007 | 0.025495 | 0 | 0 | 0 | 0 | 0 | 0 | 0 | 0 | 0 | 0 | 0 | 0 | 0 | 0 | 0 | 0 | 0 | 0 | 0 | 0 | 0 | 0 | 0 | 0 | 0 | 0 | 0 | 0 | 0 | 0
Principal | $billion | 0 | 0 | -0.00040457 | -0.00042378 | -0.00044391 | -0.0024236 | -0.0042797 | -0.0067647 | -0.010492 | -0.020792 | -0.02352 | -0.024907 | -0.033844 | -0.04218 | -0.045957 | -0.054 | -0.056565 | -0.061495 | -0.071863 | -0.075276 | -0.074923 | -0.080304 | -0.079542 | -0.076488 | -0.06046 | -0.059841 | -0.062142 | -0.049539 | -0.038396 | -0.036663 | -0.02665 | -0.027916 | -0.023114 | -0.009275 | -0.0097156 | -0.010177 | 0 | 0 | 0 | 0 | 0 | 0 | 0 | 0 | 0 | 0 | 0 | 0 | 0 | 0 | 0 | 0 | 0 | 0 | 0 | 0 | 0 | 0 | 0 | 0 | 0 | 0 | 0 | 0 | 0
|  | 0 | 0 | 0 | 0 | 0 | 0 | 0 | 0 | 0 | 0 | 0 | 0 | 0 | 0 | 0
|  |  | 0 | 0 | 0 | 0 | 0 | 0 | 0 | 0 | 0 | 0 | 0 | 0 | 0 | 0 | 0
|  |  |  | -0.00040457 | -0.00042378 | -0.00044391 | -0.000465 | -0.00048709 | -0.00051022 | -0.00053446 | -0.00055985 | -0.00058644 | -0.00061429 | -0.00064347 | -0.00067404 | -0.00070606 | -0.00073959 | -0.00077472
[5 empty] | 0 | 0 | 0 | 0 | 0 | 0 | 0 | 0 | 0 | 0 | 0 | 0 | 0 | 0 | 0
[6 empty] | 0 | 0 | 0 | 0 | 0 | 0 | 0 | 0 | 0 | 0 | 0 | 0 | 0 | 0 | 0
[7 empty] | -0.0019586 | -0.0020516 | -0.0021491 | -0.0022512 | -0.0023581 | -0.0024701 | -0.0025874 | -0.0027104 | -0.0028391 | -0.002974 | -0.0031152 | -0.0032632 | -0.0034182 | -0.0035806 | -0.0037506
[8 empty] | -0.001741 | -0.0018237 | -0.0019103 | -0.002001 | -0.0020961 | -0.0021957 | -0.0023 | -0.0024092 | -0.0025236 | -0.0026435 | -0.0027691 | -0.0029006 | -0.0030384 | -0.0031827 | -0.0033339
[9 empty] | -0.0022817 | -0.0023901 | -0.0025036 | -0.0026226 | -0.0027471 | -0.0028776 | -0.0030143 | -0.0031575 | -0.0033075 | -0.0034646 | -0.0036292 | -0.0038015 | -0.0039821 | -0.0041713 | -0.0043694
[10 empty] | -0.0034061 | -0.0035679 | -0.0037373 | -0.0039149 | -0.0041008 | -0.0042956 | -0.0044997 | -0.0047134 | -0.0049373 | -0.0051718 | -0.0054175 | -0.0056748 | -0.0059443 | -0.0062267 | -0.0065225
[11 empty] | -0.0098013 | -0.010267 | -0.010755 | -0.011265 | -0.011801 | -0.012361 | -0.012948 | -0.013563 | -0.014207 | -0.014882 | -0.015589 | -0.01633 | -0.017105 | -0.017918 | -0.018769
[12 empty] | -0.0017405 | -0.0018231 | -0.0019097 | -0.0020004 | -0.0020955 | -0.002195 | -0.0022993 | -0.0024085 | -0.0025229 | -0.0026427 | -0.0027682 | -0.0028997 | -0.0030375 | -0.0031817 | -0.0033329
[13 empty] | -0.00027005 | -0.00028288 | -0.00029632 | -0.00031039 | -0.00032514 | -0.00034058 | -0.00035676 | -0.0003737 | -0.00039145 | -0.00041005 | -0.00042952 | -0.00044993 | -0.0004713 | -0.00049369 | -0.00051714
[14 empty] | -0.0077543 | -0.0081226 | -0.0085084 | -0.0089126 | -0.0093359 | -0.0097794 | -0.010244 | -0.01073 | -0.01124 | -0.011774 | -0.012333 | -0.012919 | -0.013533 | -0.014176 | -0.014849
[15 empty] | -0.0067282 | -0.0070478 | -0.0073825 | -0.0077332 | -0.0081005 | -0.0084853 | -0.0088884 | -0.0093106 | -0.0097528 | -0.010216 | -0.010701 | -0.01121 | -0.011742 | -0.0123 | -0.012884
[16 empty] | -0.0017734 | -0.0018577 | -0.0019459 | -0.0020383 | -0.0021352 | -0.0022366 | -0.0023428 | -0.0024541 | -0.0025707 | -0.0026928 | -0.0028207 | -0.0029547 | -0.003095 | -0.003242 | -0.003396
[17 empty] | -0.0058597 | -0.006138 | -0.0064296 | -0.006735 | -0.0070549 | -0.00739 | -0.007741 | -0.0081087 | -0.0084939 | -0.0088974 | -0.00932 | -0.0097627 | -0.010226 | -0.010712 | -0.011221
[18 empty] | 0 | 0 | 0 | 0 | 0 | 0 | 0 | 0 | 0 | 0 | 0 | 0 | 0 | 0 | 0
[19 empty] | -0.0030552 | -0.0032003 | -0.0033523 | -0.0035116 | -0.0036784 | -0.0038531 | -0.0040361 | -0.0042278 | -0.0044287 | -0.004639 | -0.0048594 | -0.0050902 | -0.005332 | -0.0055852 | -0.0058505
[20 empty] | -0.0074462 | -0.0077999 | -0.0081704 | -0.0085585 | -0.008965 | -0.0093909 | -0.0098369 | -0.010304 | -0.010794 | -0.011306 | -0.011843 | -0.012406 | -0.012995 | -0.013613 | -0.014259
[21 empty] | 0 | 0 | 0 | 0 | 0 | 0 | 0 | 0 | 0 | 0 | 0 | 0 | 0 | 0 | 0
[22 empty] | 0 | 0 | 0 | 0 | 0 | 0 | 0 | 0 | 0 | 0 | 0 | 0 | 0 | 0 | 0
[23 empty] | -0.0053146 | -0.005567 | -0.0058314 | -0.0061084 | -0.0063986 | -0.0067025 | -0.0070209 | -0.0073544 | -0.0077037 | -0.0080696 | -0.0084529 | -0.0088545 | -0.009275 | -0.0097156 | -0.010177
[24 empty] | 0 | 0 | 0 | 0 | 0 | 0 | 0 | 0 | 0 | 0 | 0 | 0 | 0 | 0 | 0
[25 empty] | 0 | 0 | 0 | 0 | 0 | 0 | 0 | 0 | 0 | 0 | 0 | 0 | 0 | 0 | 0
[26 empty] | 0 | 0 | 0 | 0 | 0 | 0 | 0 | 0 | 0 | 0 | 0 | 0 | 0 | 0 | 0
[27 empty] | 0 | 0 | 0 | 0 | 0 | 0 | 0 | 0 | 0 | 0 | 0 | 0 | 0 | 0 | 0
[28 empty] | 0 | 0 | 0 | 0 | 0 | 0 | 0 | 0 | 0 | 0 | 0 | 0 | 0 | 0 | 0
[29 empty] | 0 | 0 | 0 | 0 | 0 | 0 | 0 | 0 | 0 | 0 | 0 | 0 | 0 | 0 | 0
[30 empty] | 0 | 0 | 0 | 0 | 0 | 0 | 0 | 0 | 0 | 0 | 0 | 0 | 0 | 0 | 0
[31 empty] | 0 | 0 | 0 | 0 | 0 | 0 | 0 | 0 | 0 | 0 | 0 | 0 | 0 | 0 | 0
[32 empty] | 0 | 0 | 0 | 0 | 0 | 0 | 0 | 0 | 0 | 0 | 0 | 0 | 0 | 0 | 0
[33 empty] | 0 | 0 | 0 | 0 | 0 | 0 | 0 | 0 | 0 | 0 | 0 | 0 | 0 | 0 | 0
[34 empty] | 0 | 0 | 0 | 0 | 0 | 0 | 0 | 0 | 0 | 0 | 0 | 0 | 0 | 0 | 0
[35 empty] | 0 | 0 | 0 | 0 | 0 | 0 | 0 | 0 | 0 | 0 | 0 | 0 | 0 | 0 | 0
[36 empty] | 0 | 0 | 0 | 0 | 0 | 0 | 0 | 0 | 0 | 0 | 0 | 0 | 0 | 0 | 0
[37 empty] | 0 | 0 | 0 | 0 | 0 | 0 | 0 | 0 | 0 | 0 | 0 | 0 | 0 | 0 | 0
[38 empty] | 0 | 0 | 0 | 0 | 0 | 0 | 0 | 0 | 0 | 0 | 0 | 0 | 0 | 0 | 0
[39 empty] | 0 | 0 | 0 | 0 | 0 | 0 | 0 | 0 | 0 | 0 | 0 | 0 | 0 | 0 | 0
[40 empty] | 0 | 0 | 0 | 0 | 0 | 0 | 0 | 0 | 0 | 0 | 0 | 0 | 0 | 0 | 0
[41 empty] | 0 | 0 | 0 | 0 | 0 | 0 | 0 | 0 | 0 | 0 | 0 | 0 | 0 | 0 | 0
[42 empty] | 0 | 0 | 0 | 0 | 0 | 0 | 0 | 0 | 0 | 0 | 0 | 0 | 0 | 0 | 0
[43 empty] | 0 | 0 | 0 | 0 | 0 | 0 | 0 | 0 | 0 | 0 | 0 | 0 | 0 | 0 | 0
[44 empty] | 0 | 0 | 0 | 0 | 0 | 0 | 0 | 0 | 0 | 0 | 0 | 0 | 0 | 0 | 0
[45 empty] | 0 | 0 | 0 | 0 | 0 | 0 | 0 | 0 | 0 | 0 | 0 | 0 | 0 | 0 | 0
[46 empty] | 0 | 0 | 0 | 0 | 0 | 0 | 0 | 0 | 0 | 0 | 0 | 0 | 0 | 0 | 0
[47 empty] | 0 | 0 | 0 | 0 | 0 | 0 | 0 | 0 | 0 | 0 | 0 | 0 | 0 | 0 | 0
[48 empty] | 0 | 0 | 0 | 0 | 0 | 0 | 0 | 0 | 0 | 0 | 0 | 0 | 0 | 0 | 0
[49 empty] | 0 | 0 | 0 | 0 | 0 | 0 | 0 | 0 | 0 | 0 | 0 | 0 | 0 | 0 | 0
[50 empty] | 0 | 0 | 0 | 0 | 0 | 0 | 0 | 0 | 0 | 0 | 0 | 0 | 0 | 0 | 0
[51 empty] | 0 | 0 | 0 | 0 | 0 | 0 | 0 | 0 | 0 | 0 | 0 | 0 | 0 | 0 | 0
[52 empty] | 0 | 0 | 0 | 0 | 0 | 0 | 0 | 0 | 0 | 0 | 0 | 0 | 0 | 0 | 0
Interest | $billion | 0 | 0 | -0.00040696 | -0.00038774 | -0.00036761 | -0.0023167 | -0.0039528 | -0.0060448 | -0.0091496 | -0.01851 | -0.019274 | -0.018428 | -0.025045 | -0.030205 | -0.029986 | -0.033697 | -0.031132 | -0.031518 | -0.036088 | -0.032674 | -0.029098 | -0.030886 | -0.027071 | -0.023293 | -0.01966 | -0.016788 | -0.013945 | -0.010994 | -0.0086405 | -0.0068167 | -0.0050753 | -0.0038094 | -0.0024834 | -0.0013855 | -0.0009449 | -0.00048341 | 0 | 0 | 0 | 0 | 0 | 0 | 0 | 0 | 0 | 0 | 0 | 0 | 0 | 0 | 0 | 0 | 0 | 0 | 0 | 0 | 0 | 0 | 0 | 0 | 0 | 0 | 0 | 0 | 0
|  | 0 | 0 | 0 | 0 | 0 | 0 | 0 | 0 | 0 | 0 | 0 | 0 | 0 | 0 | 0
|  |  | 0 | 0 | 0 | 0 | 0 | 0 | 0 | 0 | 0 | 0 | 0 | 0 | 0 | 0 | 0
|  |  |  | -0.00040696 | -0.00038774 | -0.00036761 | -0.00034652 | -0.00032444 | -0.0003013 | -0.00027706 | -0.00025168 | -0.00022508 | -0.00019723 | -0.00016805 | -0.00013748 | -0.00010547 | -7.193e-05 | -3.6799e-05
[5 empty] | 0 | 0 | 0 | 0 | 0 | 0 | 0 | 0 | 0 | 0 | 0 | 0 | 0 | 0 | 0
[6 empty] | 0 | 0 | 0 | 0 | 0 | 0 | 0 | 0 | 0 | 0 | 0 | 0 | 0 | 0 | 0
[7 empty] | -0.0019702 | -0.0018771 | -0.0017797 | -0.0016776 | -0.0015707 | -0.0014587 | -0.0013413 | -0.0012184 | -0.0010897 | -0.00095483 | -0.00081357 | -0.0006656 | -0.0005106 | -0.00034823 | -0.00017815
[8 empty] | -0.0017513 | -0.0016686 | -0.0015819 | -0.0014912 | -0.0013962 | -0.0012966 | -0.0011923 | -0.001083 | -0.00096861 | -0.00084874 | -0.00072317 | -0.00059164 | -0.00045386 | -0.00030954 | -0.00015836
[9 empty] | -0.0022952 | -0.0021868 | -0.0020733 | -0.0019544 | -0.0018298 | -0.0016993 | -0.0015626 | -0.0014194 | -0.0012695 | -0.0011124 | -0.00094779 | -0.0007754 | -0.00059483 | -0.00040568 | -0.00020755
[10 empty] | -0.0034262 | -0.0032644 | -0.0030949 | -0.0029174 | -0.0027315 | -0.0025367 | -0.0023326 | -0.0021189 | -0.001895 | -0.0016605 | -0.0014148 | -0.0011575 | -0.00088794 | -0.00060558 | -0.00030982
[11 empty] | -0.0098592 | -0.0093936 | -0.008906 | -0.0083951 | -0.00786 | -0.0072995 | -0.0067123 | -0.0060973 | -0.0054531 | -0.0047782 | -0.0040713 | -0.0033308 | -0.0025551 | -0.0017426 | -0.00089153
[12 empty] | -0.0017507 | -0.0016681 | -0.0015815 | -0.0014907 | -0.0013957 | -0.0012962 | -0.0011919 | -0.0010827 | -0.00096832 | -0.00084848 | -0.00072295 | -0.00059146 | -0.00045372 | -0.00030944 | -0.00015831
[13 empty] | -0.00027165 | -0.00025882 | -0.00024538 | -0.00023131 | -0.00021656 | -0.00020112 | -0.00018494 | -0.000168 | -0.00015025 | -0.00013165 | -0.00011217 | -9.1772e-05 | -7.0401e-05 | -4.8014e-05 | -2.4564e-05
[14 empty] | -0.0078001 | -0.0074317 | -0.0070459 | -0.0066418 | -0.0062184 | -0.0057749 | -0.0053104 | -0.0048238 | -0.0043141 | -0.0037802 | -0.003221 | -0.0026351 | -0.0020215 | -0.0013787 | -0.00070533
[15 empty] | -0.0067679 | -0.0064483 | -0.0061136 | -0.0057629 | -0.0053956 | -0.0050108 | -0.0046077 | -0.0041855 | -0.0037433 | -0.00328 | -0.0027948 | -0.0022864 | -0.001754 | -0.0011962 | -0.00061199
[16 empty] | -0.0017839 | -0.0016997 | -0.0016114 | -0.001519 | -0.0014222 | -0.0013208 | -0.0012145 | -0.0011032 | -0.00098666 | -0.00086455 | -0.00073665 | -0.00060267 | -0.00046232 | -0.00031531 | -0.00016131
[17 empty] | -0.0058943 | -0.005616 | -0.0053244 | -0.005019 | -0.0046991 | -0.004364 | -0.004013 | -0.0036453 | -0.0032601 | -0.0028566 | -0.002434 | -0.0019913 | -0.0015276 | -0.0010418 | -0.000533
[18 empty] | 0 | 0 | 0 | 0 | 0 | 0 | 0 | 0 | 0 | 0 | 0 | 0 | 0 | 0 | 0
[19 empty] | -0.0030732 | -0.0029281 | -0.0027761 | -0.0026169 | -0.0024501 | -0.0022753 | -0.0020923 | -0.0019006 | -0.0016998 | -0.0014894 | -0.0012691 | -0.0010383 | -0.00079647 | -0.0005432 | -0.0002779
[20 empty] | -0.0074902 | -0.0071365 | -0.006766 | -0.0063779 | -0.0059714 | -0.0055455 | -0.0050995 | -0.0046322 | -0.0041428 | -0.0036301 | -0.003093 | -0.0025305 | -0.0019412 | -0.0013239 | -0.00067731
[21 empty] | 0 | 0 | 0 | 0 | 0 | 0 | 0 | 0 | 0 | 0 | 0 | 0 | 0 | 0 | 0
[22 empty] | 0 | 0 | 0 | 0 | 0 | 0 | 0 | 0 | 0 | 0 | 0 | 0 | 0 | 0 | 0
[23 empty] | -0.0053459 | -0.0050935 | -0.0048291 | -0.0045521 | -0.0042619 | -0.003958 | -0.0036396 | -0.0033061 | -0.0029568 | -0.0025909 | -0.0022076 | -0.0018061 | -0.0013855 | -0.0009449 | -0.00048341
[24 empty] | 0 | 0 | 0 | 0 | 0 | 0 | 0 | 0 | 0 | 0 | 0 | 0 | 0 | 0 | 0
[25 empty] | 0 | 0 | 0 | 0 | 0 | 0 | 0 | 0 | 0 | 0 | 0 | 0 | 0 | 0 | 0
[26 empty] | 0 | 0 | 0 | 0 | 0 | 0 | 0 | 0 | 0 | 0 | 0 | 0 | 0 | 0 | 0
[27 empty] | 0 | 0 | 0 | 0 | 0 | 0 | 0 | 0 | 0 | 0 | 0 | 0 | 0 | 0 | 0
[28 empty] | 0 | 0 | 0 | 0 | 0 | 0 | 0 | 0 | 0 | 0 | 0 | 0 | 0 | 0 | 0
[29 empty] | 0 | 0 | 0 | 0 | 0 | 0 | 0 | 0 | 0 | 0 | 0 | 0 | 0 | 0 | 0
[30 empty] | 0 | 0 | 0 | 0 | 0 | 0 | 0 | 0 | 0 | 0 | 0 | 0 | 0 | 0 | 0
[31 empty] | 0 | 0 | 0 | 0 | 0 | 0 | 0 | 0 | 0 | 0 | 0 | 0 | 0 | 0 | 0
[32 empty] | 0 | 0 | 0 | 0 | 0 | 0 | 0 | 0 | 0 | 0 | 0 | 0 | 0 | 0 | 0
[33 empty] | 0 | 0 | 0 | 0 | 0 | 0 | 0 | 0 | 0 | 0 | 0 | 0 | 0 | 0 | 0
[34 empty] | 0 | 0 | 0 | 0 | 0 | 0 | 0 | 0 | 0 | 0 | 0 | 0 | 0 | 0 | 0
[35 empty] | 0 | 0 | 0 | 0 | 0 | 0 | 0 | 0 | 0 | 0 | 0 | 0 | 0 | 0 | 0
[36 empty] | 0 | 0 | 0 | 0 | 0 | 0 | 0 | 0 | 0 | 0 | 0 | 0 | 0 | 0 | 0
[37 empty] | 0 | 0 | 0 | 0 | 0 | 0 | 0 | 0 | 0 | 0 | 0 | 0 | 0 | 0 | 0
[38 empty] | 0 | 0 | 0 | 0 | 0 | 0 | 0 | 0 | 0 | 0 | 0 | 0 | 0 | 0 | 0
[39 empty] | 0 | 0 | 0 | 0 | 0 | 0 | 0 | 0 | 0 | 0 | 0 | 0 | 0 | 0 | 0
[40 empty] | 0 | 0 | 0 | 0 | 0 | 0 | 0 | 0 | 0 | 0 | 0 | 0 | 0 | 0 | 0
[41 empty] | 0 | 0 | 0 | 0 | 0 | 0 | 0 | 0 | 0 | 0 | 0 | 0 | 0 | 0 | 0
[42 empty] | 0 | 0 | 0 | 0 | 0 | 0 | 0 | 0 | 0 | 0 | 0 | 0 | 0 | 0 | 0
[43 empty] | 0 | 0 | 0 | 0 | 0 | 0 | 0 | 0 | 0 | 0 | 0 | 0 | 0 | 0 | 0
[44 empty] | 0 | 0 | 0 | 0 | 0 | 0 | 0 | 0 | 0 | 0 | 0 | 0 | 0 | 0 | 0
[45 empty] | 0 | 0 | 0 | 0 | 0 | 0 | 0 | 0 | 0 | 0 | 0 | 0 | 0 | 0 | 0
[46 empty] | 0 | 0 | 0 | 0 | 0 | 0 | 0 | 0 | 0 | 0 | 0 | 0 | 0 | 0 | 0
[47 empty] | 0 | 0 | 0 | 0 | 0 | 0 | 0 | 0 | 0 | 0 | 0 | 0 | 0 | 0 | 0
[48 empty] | 0 | 0 | 0 | 0 | 0 | 0 | 0 | 0 | 0 | 0 | 0 | 0 | 0 | 0 | 0
[49 empty] | 0 | 0 | 0 | 0 | 0 | 0 | 0 | 0 | 0 | 0 | 0 | 0 | 0 | 0 | 0
[50 empty] | 0 | 0 | 0 | 0 | 0 | 0 | 0 | 0 | 0 | 0 | 0 | 0 | 0 | 0 | 0
[51 empty] | 0 | 0 | 0 | 0 | 0 | 0 | 0 | 0 | 0 | 0 | 0 | 0 | 0 | 0 | 0
[52 empty] | 0 | 0 | 0 | 0 | 0 | 0 | 0 | 0 | 0 | 0 | 0 | 0 | 0 | 0 | 0
Depreciation | $billion | 0 | 0 | 0.00071396 | 0.0013565 | 0.0012209 | 0.0045559 | 0.010629 | 0.016664 | 0.025081 | 0.045968 | 0.061824 | 0.059477 | 0.068375 | 0.088187 | 0.096001 | 0.10282 | 0.10706 | 0.10581 | 0.11857 | 0.12661 | 0.11952 | 0.12132 | 0.12278 | 0.1129 | 0.096651 | 0.083205 | 0.079803 | 0.070824 | 0.055723 | 0.046906 | 0.039007 | 0.032965 | 0.02978 | 0.018839 | 0.011067 | 0.011086 | 0.0055335 | 0 | 0 | 0 | 0 | 0 | 0 | 0 | 0 | 0 | 0 | 0 | 0 | 0 | 0 | 0 | 0 | 0 | 0 | 0 | 0 | 0 | 0 | 0 | 0 | 0 | 0 | 0 | 0 | 0
|  | 0 | 0 | 0 | 0 | 0 | 0 | 0 | 0 | 0 | 0 | 0 | 0 | 0 | 0 | 0 | 0
|  |  | 0 | 0 | 0 | 0 | 0 | 0 | 0 | 0 | 0 | 0 | 0 | 0 | 0 | 0 | 0 | 0
|  |  |  | 0.00071396 | 0.0013565 | 0.0012209 | 0.0010995 | 0.00098955 | 0.00088959 | 0.00084247 | 0.00084247 | 0.0008439 | 0.00084247 | 0.0008439 | 0.00084247 | 0.0008439 | 0.00084247 | 0.0008439 | 0.00042124
[5 empty] | 0 | 0 | 0 | 0 | 0 | 0 | 0 | 0 | 0 | 0 | 0 | 0 | 0 | 0 | 0 | 0
[6 empty] | 0 | 0 | 0 | 0 | 0 | 0 | 0 | 0 | 0 | 0 | 0 | 0 | 0 | 0 | 0 | 0
[7 empty] | 0.0034564 | 0.0065673 | 0.0059105 | 0.0053229 | 0.0047906 | 0.0043067 | 0.0040786 | 0.0040786 | 0.0040855 | 0.0040786 | 0.0040855 | 0.0040786 | 0.0040855 | 0.0040786 | 0.0040855 | 0.0020393
[8 empty] | 0.0030724 | 0.0058375 | 0.0052538 | 0.0047315 | 0.0042583 | 0.0038282 | 0.0036254 | 0.0036254 | 0.0036316 | 0.0036254 | 0.0036316 | 0.0036254 | 0.0036316 | 0.0036254 | 0.0036316 | 0.0018127
[9 empty] | 0.0040267 | 0.0076507 | 0.0068856 | 0.0062011 | 0.005581 | 0.0050172 | 0.0047515 | 0.0047515 | 0.0047595 | 0.0047515 | 0.0047595 | 0.0047515 | 0.0047595 | 0.0047515 | 0.0047595 | 0.0023757
[10 empty] | 0.0060109 | 0.011421 | 0.010279 | 0.0092567 | 0.0083311 | 0.0074895 | 0.0070928 | 0.0070928 | 0.0071048 | 0.0070928 | 0.0071048 | 0.0070928 | 0.0071048 | 0.0070928 | 0.0071048 | 0.0035464
[11 empty] | 0.017297 | 0.032864 | 0.029578 | 0.026637 | 0.023973 | 0.021552 | 0.02041 | 0.02041 | 0.020445 | 0.02041 | 0.020445 | 0.02041 | 0.020445 | 0.02041 | 0.020445 | 0.010205
[12 empty] | 0.0030715 | 0.0058358 | 0.0052522 | 0.00473 | 0.004257 | 0.003827 | 0.0036243 | 0.0036243 | 0.0036305 | 0.0036243 | 0.0036305 | 0.0036243 | 0.0036305 | 0.0036243 | 0.0036305 | 0.0018122
[13 empty] | 0.00047657 | 0.00090549 | 0.00081494 | 0.00073392 | 0.00066053 | 0.00059381 | 0.00056236 | 0.00056236 | 0.00056331 | 0.00056236 | 0.00056331 | 0.00056236 | 0.00056331 | 0.00056236 | 0.00056331 | 0.00028118
[14 empty] | 0.013684 | 0.026 | 0.0234 | 0.021074 | 0.018966 | 0.017051 | 0.016147 | 0.016147 | 0.016175 | 0.016147 | 0.016175 | 0.016147 | 0.016175 | 0.016147 | 0.016175 | 0.0080737
[15 empty] | 0.011874 | 0.02256 | 0.020304 | 0.018285 | 0.016457 | 0.014794 | 0.014011 | 0.014011 | 0.014035 | 0.014011 | 0.014035 | 0.014011 | 0.014035 | 0.014011 | 0.014035 | 0.0070054
[16 empty] | 0.0030995 | 0.0058891 | 0.0053002 | 0.0047733 | 0.004296 | 0.003862 | 0.0036575 | 0.0036575 | 0.0036637 | 0.0036575 | 0.0036637 | 0.0036575 | 0.0036637 | 0.0036575 | 0.0036637 | 0.0018287
[17 empty] | 0.010247 | 0.01947 | 0.017523 | 0.015781 | 0.014203 | 0.012768 | 0.012092 | 0.012092 | 0.012112 | 0.012092 | 0.012112 | 0.012092 | 0.012112 | 0.012092 | 0.012112 | 0.006046
[18 empty] | 0 | 0 | 0 | 0 | 0 | 0 | 0 | 0 | 0 | 0 | 0 | 0 | 0 | 0 | 0 | 0
[19 empty] | 0.0053917 | 0.010244 | 0.0092197 | 0.0083032 | 0.0074728 | 0.006718 | 0.0063622 | 0.0063622 | 0.0063729 | 0.0063622 | 0.0063729 | 0.0063622 | 0.0063729 | 0.0063622 | 0.0063729 | 0.0031811
[20 empty] | 0.013141 | 0.024967 | 0.022471 | 0.020237 | 0.018213 | 0.016373 | 0.015506 | 0.015506 | 0.015532 | 0.015506 | 0.015532 | 0.015506 | 0.015532 | 0.015506 | 0.015532 | 0.007753
[21 empty] | 0 | 0 | 0 | 0 | 0 | 0 | 0 | 0 | 0 | 0 | 0 | 0 | 0 | 0 | 0 | 0
[22 empty] | 0 | 0 | 0 | 0 | 0 | 0 | 0 | 0 | 0 | 0 | 0 | 0 | 0 | 0 | 0 | 0
[23 empty] | 0.0093789 | 0.01782 | 0.016038 | 0.014443 | 0.012999 | 0.011686 | 0.011067 | 0.011067 | 0.011086 | 0.011067 | 0.011086 | 0.011067 | 0.011086 | 0.011067 | 0.011086 | 0.0055335
[24 empty] | 0 | 0 | 0 | 0 | 0 | 0 | 0 | 0 | 0 | 0 | 0 | 0 | 0 | 0 | 0 | 0
[25 empty] | 0 | 0 | 0 | 0 | 0 | 0 | 0 | 0 | 0 | 0 | 0 | 0 | 0 | 0 | 0 | 0
[26 empty] | 0 | 0 | 0 | 0 | 0 | 0 | 0 | 0 | 0 | 0 | 0 | 0 | 0 | 0 | 0 | 0
[27 empty] | 0 | 0 | 0 | 0 | 0 | 0 | 0 | 0 | 0 | 0 | 0 | 0 | 0 | 0 | 0 | 0
[28 empty] | 0 | 0 | 0 | 0 | 0 | 0 | 0 | 0 | 0 | 0 | 0 | 0 | 0 | 0 | 0 | 0
[29 empty] | 0 | 0 | 0 | 0 | 0 | 0 | 0 | 0 | 0 | 0 | 0 | 0 | 0 | 0 | 0 | 0
[30 empty] | 0 | 0 | 0 | 0 | 0 | 0 | 0 | 0 | 0 | 0 | 0 | 0 | 0 | 0 | 0 | 0
[31 empty] | 0 | 0 | 0 | 0 | 0 | 0 | 0 | 0 | 0 | 0 | 0 | 0 | 0 | 0 | 0 | 0
[32 empty] | 0 | 0 | 0 | 0 | 0 | 0 | 0 | 0 | 0 | 0 | 0 | 0 | 0 | 0 | 0 | 0
[33 empty] | 0 | 0 | 0 | 0 | 0 | 0 | 0 | 0 | 0 | 0 | 0 | 0 | 0 | 0 | 0 | 0
[34 empty] | 0 | 0 | 0 | 0 | 0 | 0 | 0 | 0 | 0 | 0 | 0 | 0 | 0 | 0 | 0 | 0
[35 empty] | 0 | 0 | 0 | 0 | 0 | 0 | 0 | 0 | 0 | 0 | 0 | 0 | 0 | 0 | 0 | 0
[36 empty] | 0 | 0 | 0 | 0 | 0 | 0 | 0 | 0 | 0 | 0 | 0 | 0 | 0 | 0 | 0 | 0
[37 empty] | 0 | 0 | 0 | 0 | 0 | 0 | 0 | 0 | 0 | 0 | 0 | 0 | 0 | 0 | 0 | 0
[38 empty] | 0 | 0 | 0 | 0 | 0 | 0 | 0 | 0 | 0 | 0 | 0 | 0 | 0 | 0 | 0 | 0
[39 empty] | 0 | 0 | 0 | 0 | 0 | 0 | 0 | 0 | 0 | 0 | 0 | 0 | 0 | 0 | 0 | 0
[40 empty] | 0 | 0 | 0 | 0 | 0 | 0 | 0 | 0 | 0 | 0 | 0 | 0 | 0 | 0 | 0 | 0
[41 empty] | 0 | 0 | 0 | 0 | 0 | 0 | 0 | 0 | 0 | 0 | 0 | 0 | 0 | 0 | 0 | 0
[42 empty] | 0 | 0 | 0 | 0 | 0 | 0 | 0 | 0 | 0 | 0 | 0 | 0 | 0 | 0 | 0 | 0
[43 empty] | 0 | 0 | 0 | 0 | 0 | 0 | 0 | 0 | 0 | 0 | 0 | 0 | 0 | 0 | 0 | 0
[44 empty] | 0 | 0 | 0 | 0 | 0 | 0 | 0 | 0 | 0 | 0 | 0 | 0 | 0 | 0 | 0 | 0
[45 empty] | 0 | 0 | 0 | 0 | 0 | 0 | 0 | 0 | 0 | 0 | 0 | 0 | 0 | 0 | 0 | 0
[46 empty] | 0 | 0 | 0 | 0 | 0 | 0 | 0 | 0 | 0 | 0 | 0 | 0 | 0 | 0 | 0 | 0
[47 empty] | 0 | 0 | 0 | 0 | 0 | 0 | 0 | 0 | 0 | 0 | 0 | 0 | 0 | 0 | 0 | 0
[48 empty] | 0 | 0 | 0 | 0 | 0 | 0 | 0 | 0 | 0 | 0 | 0 | 0 | 0 | 0 | 0 | 0
[49 empty] | 0 | 0 | 0 | 0 | 0 | 0 | 0 | 0 | 0 | 0 | 0 | 0 | 0 | 0 | 0 | 0
[50 empty] | 0 | 0 | 0 | 0 | 0 | 0 | 0 | 0 | 0 | 0 | 0 | 0 | 0 | 0 | 0 | 0
[51 empty] | 0 | 0 | 0 | 0 | 0 | 0 | 0 | 0 | 0 | 0 | 0 | 0 | 0 | 0 | 0 | 0
[52 empty] | 0 | 0 | 0 | 0 | 0 | 0 | 0 | 0 | 0 | 0 | 0 | 0 | 0 | 0 | 0 | 0
Cash Flow | $billion | 0.050552 | 0.046165 | 0.032834 | 0.032448 | 0.03609 | 0.04273 | 0.0028516 | -4.6016e-05 | 0.048683 | 0.042596 | 0.049161 | 0.042561 | 0.046009 | 0.10868 | 0.13092 | 0.11089 | 0.13775 | 0.14659 | 0.17637 | 0.18513 | 0.19307 | 0.2184 | 0.21675 | 0.21173 | 0.19269 | 0.19064 | 0.19116 | 0.1762 | 0.16041 | 0.15494 | 0.14116 | 0.13876 | 0.1301 | 0.11037 | 0.10495 | 0.10127 | 0.086142 | 0.080471 | 0.076067 | 0.071393 | 0.066259 | 0.0608 | 0.055061 | 0.049141 | 0.043022 | 0.036624 | 0.029833 | 0.022896 | 0.015949 | 0.0082165 | 0
Net tax revenues to government | $billion | 0.029249 | 0.025894 | 0.021936 | 0.025751 | 0.03363 | 0.037958 | 0.032344 | 0.025465 | 0.037541 | 0.011495 | 0.017504 | 0.018945 | 0.0061984 | 0.0077372 | 0.016833 | 0.001633 | 0.012704 | 0.0080146 | 0.0027802 | 0.0021943 | 0.0064147 | 0.0044605 | 0.0038355 | 0.0059388 | 0.0094589 | 0.012652 | 0.013082 | 0.014842 | 0.017622 | 0.018971 | 0.020071 | 0.020702 | 0.020522 | 0.021865 | 0.022373 | 0.021267 | 0.021428 | 0.021391 | 0.02022 | 0.018978 | 0.017613 | 0.016162 | 0.014636 | 0.013063 | 0.011436 | 0.0097354 | 0.0079303 | 0.0060863 | 0.0042396 | 0.0021841 | 0
GHG emissions (embodied in PP) | million mt CO2-eq | 0 | 0 | 0.005434 | 0 | 0 | 0.02508 | 0.021736 | 0.027672 | 0.040128 | 0.11261 | 0.019646 | 0.0030096 | 0.085272 | 0.072732 | 0.01881 | 0.061028 | 0 | 0.030932 | 0.074404 | 0 | 0 | 0.050046 | 0 | 0 | 0 | 0 | 0 | 0 | 0 | 0 | 0 | 0 | 0 | 0 | 0 | 0 | 0 | 0 | 0 | 0 | 0 | 0 | 0 | 0 | 0 | 0 | 0 | 0 | 0 | 0 | 0
MSW Upstream
MSW Midstream
MSW PowerGen |  | 2 2021: 0.67629; 3 2022: 0.67629; 4 2023: 0.67629; 5 2024: 0.67629; 6 2025: 0.67629; 7 2026: 0.67629; 8 2027: 0.67629; 9 2028: 0.67629; 10 2029: 0.67629; 11 2030: 0.67629; 12 2031: 0.67629; 13 2032: 0.67629; 14 2033: 0.67629; 15 2034: 0.67629; 16 2035: 0.67629; 17 2036: 0.67629; 18 2037: 0.67629; 19 2038: 0.67629; 20 2039: 0.67629; 21 2040: 0.67629; 22 2041: 0.67629; 23 2042: 0.67629; 24 2043: 0.67629; 25 2044: 0.67629; 26 2045: 0.67629; 27 2046: 0.67629; 28 2047: 0.67629; 29 2048: 0.67629; 30 2049: 0.67629; 30 2050: #DIV/0!
(historical pre-2020; user desired post-2020) Operating Capacity | MW | 3723 | 3604 | 3695 | 3649 | 3421 | 3503 | 3617 | 4025 | 4077 | 4100 | 4148 | 4314.3 | 4583.4 | 4786.4 | 4912.4 | 4872.4 | 4874.5 | 4240 | 4244 | 4246 | 4246 | 4104.4667 | 3962.9333 | 3821.4 | 3679.8667 | 3538.3333 | 3396.8 | 3255.2667 | 3113.7333 | 2972.2 | 2830.6667 | 2689.1333 | 2547.6 | 2406.0667 | 2264.5333 | 2123 | 1981.4667 | 1839.9333 | 1698.4 | 1556.8667 | 1415.3333 | 1273.8 | 1132.2667 | 990.7333 | 849.2 | 707.6667 | 566.1333 | 424.6 | 283.0667 | 141.5333
Generation | TWh | 22.593 | 14.2604 | 14.736 | 15.4598 | 15.0829 | 15.1058 | 15.7667 | 16.2291 | 17.4267 | 18.1517 | 18.6274 | 18.9058 | 19.5395 | 20.4491 | 21.2532 | 21.3275 | 22.4502 | 23.7336 | 24.088 | 24.8406 | 25.1546 | 24.3161 | 23.4776 | 22.6391 | 21.8007 | 20.9622 | 20.1237 | 19.2852 | 18.4467 | 17.6082 | 16.7697 | 15.9313 | 15.0928 | 14.2543 | 13.4158 | 12.5773 | 11.7388 | 10.9003 | 10.0618 | 9.2234 | 8.3849 | 7.5464 | 6.7079 | 5.8694 | 5.0309 | 4.1924 | 3.3539 | 2.5155 | 1.677 | 0.83849
FOM&VOM | $billion | 1.2121 | 1.146 | 1.1979 | 1.2114 | 1.1613 | 1.2092 | 1.2733 | 1.4342 | 1.4875 | 1.5289 | 1.578 | 1.6686 | 1.8018 | 1.9175 | 2.0074 | 2.0308 | 2.0796 | 1.8801 | 1.9204 | 1.9643 | 2.0044 | 1.9741 | 1.9421 | 1.9081 | 1.8722 | 1.8342 | 1.7941 | 1.7518 | 1.7073 | 1.6605 | 1.6113 | 1.5596 | 1.5055 | 1.4487 | 1.3893 | 1.327 | 1.262 | 1.194 | 1.1229 | 1.0488 | 0.97148 | 0.89085 | 0.80683 | 0.71932 | 0.62821 | 0.5334 | 0.43478 | 0.33225 | 0.22568 | 0.11497 | 0
Energy Revenues | $billion | 1.5123 | 0.97773 | 0.91345 | 1.1649 | 1.1941 | 1.4479 | 1.3597 | 1.4225 | 1.7677 | 1.2856 | 1.3641 | 1.3337 | 1.1919 | 1.3847 | 1.5443 | 1.2768 | 1.4384 | 1.4843 | 1.5464 | 1.6169 | 1.7078 | 1.6634 | 1.6209 | 1.5885 | 1.5587 | 1.5411 | 1.5033 | 1.469 | 1.4298 | 1.3899 | 1.3482 | 1.3064 | 1.257 | 1.2052 | 1.1516 | 1.0978 | 1.0458 | 0.99024 | 0.93459 | 0.87585 | 0.81248 | 0.74553 | 0.67532 | 0.60261 | 0.52723 | 0.44851 | 0.36551 | 0.28016 | 0.1935 | 0.09933 | 0
Capacity Revenues | $billion | 0 | 0 | 0 | 0 | 0 | 0 | 0 | 0 | 0 | 0 | 0 | 0 | 0 | 0 | 0 | 0 | 0 | 0 | 0 | 0 | 0 | 0 | 0 | 0 | 0 | 0 | 0 | 0 | 0 | 0 | 0 | 0 | 0 | 0 | 0 | 0 | 0 | 0 | 0 | 0 | 0 | 0 | 0 | 0 | 0 | 0 | 0 | 0 | 0 | 0 | 0
New capacity | MW | 24.6 | 91.1 | 24.5 | 82.3 | 41.1 | 44.2 | 123.7 | 130.3 | 131.5 | 132 | 142.7 | 143.5 | 173.7 | 140 | 88.3 | 100.8 | 82.3 | 31.5 | 1.6 | 4.6 | 0 | 0 | 0 | 0 | 0 | 0 | 0 | 0 | 0 | 0 | 0 | 0 | 0 | 0 | 0 | 0 | 0 | 0 | 0 | 0 | 0 | 0 | 0 | 0 | 0 | 0 | 0 | 0 | 0 | 0 | 0
GAP due to annual new cap limit | TWh | 2 2021: 0; 3 2022: 0; 4 2023: 0; 5 2024: 0; 6 2025: 0; 7 2026: 0; 8 2027: 0; 9 2028: 0; 10 2029: 0; 11 2030: 0; 12 2031: 0; 13 2032: 0; 14 2033: 0; 15 2034: 0; 16 2035: 0; 17 2036: 0; 18 2037: 0; 19 2038: 0; 20 2039: 0; 21 2040: 0; 22 2041: 0; 23 2042: 0; 24 2043: 0; 25 2044: 0; 26 2045: 0; 27 2046: 0; 28 2047: 0; 29 2048: 0; 30 2049: 0; 30 2050: 0
CAPEX | $billion | 0.94011 | 0.29642 | 0.34259 | 0.43571 | 0.63404 | 0.83596 | 0.87095 | 0.91625 | 0.96208 | 1.0791 | 1.0941 | 0.98111 | 0.81917 | 0.68899 | 0.55563 | 0.30473 | 0.10153 | 0.01703 | 0.012887 | 0 | 0 | 0 | 0 | 0 | 0 | 0 | 0 | 0 | 0 | 0 | 0 | 0 | 0 | 0 | 0 | 0 | 0 | 0 | 0 | 0 | 0 | 0 | 0 | 0 | 0 | 0 | 0 | 0 | 0 | 0 | 0
0.14503
0.53706
|  | 0.09629 | 0.049103
|  | 0.16173 | 0.16495 | 0.16823
|  |  | 0.082373 | 0.084012 | 0.085683
|  |  |  | 0.090348 | 0.092146 | 0.093979
[5 empty] | 0.25788 | 0.26301 | 0.26825
[6 empty] | 0.27705 | 0.28256 | 0.28818
[7 empty] | 0.28516 | 0.29083 | 0.29662
[8 empty] | 0.29194 | 0.29775 | 0.30367
[9 empty] | 0.32188 | 0.32829 | 0.33482
[10 empty] | 0.33013 | 0.33669 | 0.34339
[11 empty] | 0.40755 | 0.41566 | 0.42393
[12 empty] | 0.33502 | 0.34168 | 0.34848
[13 empty] | 0.2155 | 0.21979 | 0.22416
[14 empty] | 0.2509 | 0.2559 | 0.26099
[15 empty] | 0.20893 | 0.21309 | 0.21733
[16 empty] | 0.081559 | 0.083181 | 0.084836
[17 empty] | 0.0042251 | 0.0043091 | 0.0043949
[18 empty] | 0.012389 | 0.012635 | 0.012887
[19 empty] | 0 | 0 | 0
[20 empty] | 0 | 0 | 0
[21 empty] | 0 | 0 | 0
[22 empty] | 0 | 0 | 0
[23 empty] | 0 | 0 | 0
[24 empty] | 0 | 0 | 0
[25 empty] | 0 | 0 | 0
[26 empty] | 0 | 0 | 0
[27 empty] | 0 | 0 | 0
[28 empty] | 0 | 0 | 0
[29 empty] | 0 | 0 | 0
[30 empty] | 0 | 0 | 0
[31 empty] | 0 | 0 | 0
[32 empty] | 0 | 0 | 0
[33 empty] | 0 | 0 | 0
[34 empty] | 0 | 0 | 0
[35 empty] | 0 | 0 | 0
[36 empty] | 0 | 0 | 0
[37 empty] | 0 | 0 | 0
[38 empty] | 0 | 0 | 0
[39 empty] | 0 | 0 | 0
[40 empty] | 0 | 0 | 0
[41 empty] | 0 | 0 | 0
[42 empty] | 0 | 0 | 0
[43 empty] | 0 | 0 | 0
[44 empty] | 0 | 0 | 0
[45 empty] | 0 | 0 | 0
[46 empty] | 0 | 0 | 0
[47 empty] | 0 | 0 | 0
[48 empty] | 0 | 0 | 0
[49 empty] | 0 | 0 | 0
Debt | $billion | 0.56407 | 0.17785 | 0.20555 | 0.26143 | 0.38042 | 0.50158 | 0.52257 | 0.54975 | 0.57725 | 0.64744 | 0.65644 | 0.58867 | 0.4915 | 0.41339 | 0.33338 | 0.18284 | 0.06092 | 0.010218 | 0.0077319 | 0 | 0 | 0 | 0 | 0 | 0 | 0 | 0 | 0 | 0 | 0 | 0 | 0 | 0 | 0 | 0 | 0 | 0 | 0 | 0 | 0 | 0 | 0 | 0 | 0 | 0 | 0 | 0 | 0 | 0 | 0 | 0
Equity | $billion | 0.37604 | 0.11857 | 0.13703 | 0.17428 | 0.25362 | 0.33439 | 0.34838 | 0.3665 | 0.38483 | 0.43162 | 0.43763 | 0.39245 | 0.32767 | 0.2756 | 0.22225 | 0.12189 | 0.040613 | 0.006812 | 0.0051546 | 0 | 0 | 0 | 0 | 0 | 0 | 0 | 0 | 0 | 0 | 0 | 0 | 0 | 0 | 0 | 0 | 0 | 0 | 0 | 0 | 0 | 0 | 0 | 0 | 0 | 0 | 0 | 0 | 0 | 0 | 0 | 0
Principal | $billion | -0.0041089 | -0.019521 | -0.024581 | -0.03977 | -0.048801 | -0.058952 | -0.084111 | -0.11213 | -0.14218 | -0.17424 | -0.21042 | -0.24904 | -0.29621 | -0.33932 | -0.37412 | -0.40541 | -0.41225 | -0.43062 | -0.42331 | -0.43017 | -0.43489 | -0.41069 | -0.38202 | -0.35057 | -0.31645 | -0.27551 | -0.23118 | -0.17128 | -0.12116 | -0.089431 | -0.050044 | -0.016085 | -0.0026651 | -0.0020569 | 0 | 0 | 0 | 0 | 0 | 0 | 0 | 0 | 0 | 0 | 0 | 0 | 0 | 0 | 0 | 0 | 0 | 0 | 0 | 0 | 0 | 0 | 0 | 0 | 0 | 0 | 0 | 0 | 0 | 0 | 0
|  | -0.0041089 | -0.0043041 | -0.0045086 | -0.0047227 | -0.0049471 | -0.005182 | -0.0054282 | -0.005686 | -0.0059561 | -0.006239 | -0.0065354 | -0.0068458 | -0.007171 | -0.0075116 | -0.0078684
|  |  | -0.015216 | -0.015939 | -0.016696 | -0.017489 | -0.01832 | -0.01919 | -0.020102 | -0.021057 | -0.022057 | -0.023105 | -0.024202 | -0.025352 | -0.026556 | -0.027817 | -0.029139
|  |  |  | -0.004133 | -0.0043293 | -0.0045349 | -0.0047503 | -0.004976 | -0.0052123 | -0.0054599 | -0.0057192 | -0.0059909 | -0.0062755 | -0.0065736 | -0.0068858 | -0.0072129 | -0.0075555 | -0.0079144
[5 empty] | -0.014022 | -0.014688 | -0.015386 | -0.016116 | -0.016882 | -0.017684 | -0.018524 | -0.019404 | -0.020325 | -0.021291 | -0.022302 | -0.023362 | -0.024471 | -0.025634 | -0.026851
[6 empty] | -0.0071417 | -0.007481 | -0.0078363 | -0.0082085 | -0.0085984 | -0.0090069 | -0.0094347 | -0.0098828 | -0.010352 | -0.010844 | -0.011359 | -0.011899 | -0.012464 | -0.013056 | -0.013676
[7 empty] | -0.0078332 | -0.0082053 | -0.008595 | -0.0090033 | -0.009431 | -0.0098789 | -0.010348 | -0.01084 | -0.011355 | -0.011894 | -0.012459 | -0.013051 | -0.013671 | -0.01432 | -0.015
[8 empty] | -0.022358 | -0.023421 | -0.024533 | -0.025698 | -0.026919 | -0.028198 | -0.029537 | -0.03094 | -0.03241 | -0.033949 | -0.035562 | -0.037251 | -0.03902 | -0.040874 | -0.042815
[9 empty] | -0.02402 | -0.025161 | -0.026356 | -0.027608 | -0.028919 | -0.030293 | -0.031732 | -0.033239 | -0.034818 | -0.036472 | -0.038204 | -0.040019 | -0.04192 | -0.043911 | -0.045997
[10 empty] | -0.024723 | -0.025898 | -0.027128 | -0.028416 | -0.029766 | -0.03118 | -0.032661 | -0.034213 | -0.035838 | -0.03754 | -0.039323 | -0.041191 | -0.043148 | -0.045197 | -0.047344
[11 empty] | -0.025311 | -0.026513 | -0.027773 | -0.029092 | -0.030474 | -0.031921 | -0.033438 | -0.035026 | -0.03669 | -0.038432 | -0.040258 | -0.04217 | -0.044173 | -0.046272 | -0.048469
[12 empty] | -0.027907 | -0.029233 | -0.030621 | -0.032076 | -0.0336 | -0.035195 | -0.036867 | -0.038618 | -0.040453 | -0.042374 | -0.044387 | -0.046496 | -0.048704 | -0.051018 | -0.053441
[13 empty] | -0.028622 | -0.029982 | -0.031406 | -0.032897 | -0.03446 | -0.036097 | -0.037812 | -0.039608 | -0.041489 | -0.04346 | -0.045524 | -0.047686 | -0.049951 | -0.052324 | -0.05481
[14 empty] | -0.035335 | -0.037013 | -0.038771 | -0.040613 | -0.042542 | -0.044563 | -0.04668 | -0.048897 | -0.05122 | -0.053652 | -0.056201 | -0.05887 | -0.061667 | -0.064596 | -0.067664
[15 empty] | -0.029046 | -0.030426 | -0.031871 | -0.033385 | -0.034971 | -0.036632 | -0.038372 | -0.040194 | -0.042104 | -0.044103 | -0.046198 | -0.048393 | -0.050691 | -0.053099 | -0.055622
[16 empty] | -0.018684 | -0.019572 | -0.020501 | -0.021475 | -0.022495 | -0.023564 | -0.024683 | -0.025855 | -0.027084 | -0.02837 | -0.029718 | -0.031129 | -0.032608 | -0.034157 | -0.035779
[17 empty] | -0.021754 | -0.022787 | -0.023869 | -0.025003 | -0.026191 | -0.027435 | -0.028738 | -0.030103 | -0.031533 | -0.033031 | -0.034599 | -0.036243 | -0.037964 | -0.039768 | -0.041657
[18 empty] | -0.018114 | -0.018975 | -0.019876 | -0.02082 | -0.021809 | -0.022845 | -0.02393 | -0.025067 | -0.026258 | -0.027505 | -0.028811 | -0.03018 | -0.031613 | -0.033115 | -0.034688
[19 empty] | -0.0070711 | -0.007407 | -0.0077589 | -0.0081274 | -0.0085135 | -0.0089178 | -0.0093414 | -0.0097852 | -0.01025 | -0.010737 | -0.011247 | -0.011781 | -0.012341 | -0.012927 | -0.013541
[20 empty] | -0.00036631 | -0.00038371 | -0.00040194 | -0.00042103 | -0.00044103 | -0.00046198 | -0.00048393 | -0.00050691 | -0.00053099 | -0.00055621 | -0.00058263 | -0.00061031 | -0.0006393 | -0.00066966 | -0.00070147
[21 empty] | -0.0010741 | -0.0011251 | -0.0011786 | -0.0012346 | -0.0012932 | -0.0013546 | -0.001419 | -0.0014864 | -0.001557 | -0.0016309 | -0.0017084 | -0.0017895 | -0.0018745 | -0.0019636 | -0.0020569
[22 empty] | 0 | 0 | 0 | 0 | 0 | 0 | 0 | 0 | 0 | 0 | 0 | 0 | 0 | 0 | 0
[23 empty] | 0 | 0 | 0 | 0 | 0 | 0 | 0 | 0 | 0 | 0 | 0 | 0 | 0 | 0 | 0
[24 empty] | 0 | 0 | 0 | 0 | 0 | 0 | 0 | 0 | 0 | 0 | 0 | 0 | 0 | 0 | 0
[25 empty] | 0 | 0 | 0 | 0 | 0 | 0 | 0 | 0 | 0 | 0 | 0 | 0 | 0 | 0 | 0
[26 empty] | 0 | 0 | 0 | 0 | 0 | 0 | 0 | 0 | 0 | 0 | 0 | 0 | 0 | 0 | 0
[27 empty] | 0 | 0 | 0 | 0 | 0 | 0 | 0 | 0 | 0 | 0 | 0 | 0 | 0 | 0 | 0
[28 empty] | 0 | 0 | 0 | 0 | 0 | 0 | 0 | 0 | 0 | 0 | 0 | 0 | 0 | 0 | 0
[29 empty] | 0 | 0 | 0 | 0 | 0 | 0 | 0 | 0 | 0 | 0 | 0 | 0 | 0 | 0 | 0
[30 empty] | 0 | 0 | 0 | 0 | 0 | 0 | 0 | 0 | 0 | 0 | 0 | 0 | 0 | 0 | 0
[31 empty] | 0 | 0 | 0 | 0 | 0 | 0 | 0 | 0 | 0 | 0 | 0 | 0 | 0 | 0 | 0
[32 empty] | 0 | 0 | 0 | 0 | 0 | 0 | 0 | 0 | 0 | 0 | 0 | 0 | 0 | 0 | 0
[33 empty] | 0 | 0 | 0 | 0 | 0 | 0 | 0 | 0 | 0 | 0 | 0 | 0 | 0 | 0 | 0
[34 empty] | 0 | 0 | 0 | 0 | 0 | 0 | 0 | 0 | 0 | 0 | 0 | 0 | 0 | 0 | 0
[35 empty] | 0 | 0 | 0 | 0 | 0 | 0 | 0 | 0 | 0 | 0 | 0 | 0 | 0 | 0 | 0
[36 empty] | 0 | 0 | 0 | 0 | 0 | 0 | 0 | 0 | 0 | 0 | 0 | 0 | 0 | 0 | 0
[37 empty] | 0 | 0 | 0 | 0 | 0 | 0 | 0 | 0 | 0 | 0 | 0 | 0 | 0 | 0 | 0
[38 empty] | 0 | 0 | 0 | 0 | 0 | 0 | 0 | 0 | 0 | 0 | 0 | 0 | 0 | 0 | 0
[39 empty] | 0 | 0 | 0 | 0 | 0 | 0 | 0 | 0 | 0 | 0 | 0 | 0 | 0 | 0 | 0
[40 empty] | 0 | 0 | 0 | 0 | 0 | 0 | 0 | 0 | 0 | 0 | 0 | 0 | 0 | 0 | 0
[41 empty] | 0 | 0 | 0 | 0 | 0 | 0 | 0 | 0 | 0 | 0 | 0 | 0 | 0 | 0 | 0
[42 empty] | 0 | 0 | 0 | 0 | 0 | 0 | 0 | 0 | 0 | 0 | 0 | 0 | 0 | 0 | 0
[43 empty] | 0 | 0 | 0 | 0 | 0 | 0 | 0 | 0 | 0 | 0 | 0 | 0 | 0 | 0 | 0
[44 empty] | 0 | 0 | 0 | 0 | 0 | 0 | 0 | 0 | 0 | 0 | 0 | 0 | 0 | 0 | 0
[45 empty] | 0 | 0 | 0 | 0 | 0 | 0 | 0 | 0 | 0 | 0 | 0 | 0 | 0 | 0 | 0
[46 empty] | 0 | 0 | 0 | 0 | 0 | 0 | 0 | 0 | 0 | 0 | 0 | 0 | 0 | 0 | 0
[47 empty] | 0 | 0 | 0 | 0 | 0 | 0 | 0 | 0 | 0 | 0 | 0 | 0 | 0 | 0 | 0
[48 empty] | 0 | 0 | 0 | 0 | 0 | 0 | 0 | 0 | 0 | 0 | 0 | 0 | 0 | 0 | 0
[49 empty] | 0 | 0 | 0 | 0 | 0 | 0 | 0 | 0 | 0 | 0 | 0 | 0 | 0 | 0 | 0
[50 empty] | 0 | 0 | 0 | 0 | 0 | 0 | 0 | 0 | 0 | 0 | 0 | 0 | 0 | 0 | 0
[51 empty] | 0 | 0 | 0 | 0 | 0 | 0 | 0 | 0 | 0 | 0 | 0 | 0 | 0 | 0 | 0
[52 empty] | 0 | 0 | 0 | 0 | 0 | 0 | 0 | 0 | 0 | 0 | 0 | 0 | 0 | 0 | 0
Interest | $billion | -0.0041332 | -0.019244 | -0.022475 | -0.035412 | -0.040706 | -0.046268 | -0.065958 | -0.086125 | -0.10567 | -0.12438 | -0.14417 | -0.16297 | -0.18668 | -0.20183 | -0.20451 | -0.20862 | -0.20758 | -0.19511 | -0.17503 | -0.156 | -0.13557 | -0.11491 | -0.095402 | -0.077256 | -0.060603 | -0.045572 | -0.032485 | -0.021504 | -0.013368 | -0.0076134 | -0.0033654 | -0.00098833 | -0.00022429 | -9.7701e-05 | 0 | 0 | 0 | 0 | 0 | 0 | 0 | 0 | 0 | 0 | 0 | 0 | 0 | 0 | 0 | 0 | 0 | 0 | 0 | 0 | 0 | 0 | 0 | 0 | 0 | 0 | 0 | 0 | 0 | 0 | 0
|  | -0.0041332 | -0.003938 | -0.0037336 | -0.0035194 | -0.0032951 | -0.0030601 | -0.002814 | -0.0025561 | -0.002286 | -0.0020031 | -0.0017068 | -0.0013963 | -0.0010712 | -0.00073055 | -0.00037375
|  |  | -0.015306 | -0.014584 | -0.013826 | -0.013033 | -0.012203 | -0.011332 | -0.010421 | -0.009466 | -0.0084658 | -0.0074181 | -0.0063206 | -0.005171 | -0.0039668 | -0.0027054 | -0.0013841
|  |  |  | -0.0041574 | -0.003961 | -0.0037554 | -0.00354 | -0.0033144 | -0.003078 | -0.0028304 | -0.0025711 | -0.0022994 | -0.0020148 | -0.0017168 | -0.0014045 | -0.0010774 | -0.00073482 | -0.00037593
[5 empty] | -0.014105 | -0.013439 | -0.012741 | -0.01201 | -0.011245 | -0.010443 | -0.0096028 | -0.0087229 | -0.0078012 | -0.0068357 | -0.0058244 | -0.0047651 | -0.0036554 | -0.002493 | -0.0012754
[6 empty] | -0.0071839 | -0.0068447 | -0.0064893 | -0.0061171 | -0.0057272 | -0.0053188 | -0.004891 | -0.0044428 | -0.0039734 | -0.0034816 | -0.0029665 | -0.002427 | -0.0018618 | -0.0012698 | -0.00064961
[7 empty] | -0.0078795 | -0.0075074 | -0.0071176 | -0.0067094 | -0.0062817 | -0.0058337 | -0.0053645 | -0.004873 | -0.0043581 | -0.0038187 | -0.0032538 | -0.002662 | -0.0020421 | -0.0013927 | -0.00071251
[8 empty] | -0.022491 | -0.021428 | -0.020316 | -0.019151 | -0.01793 | -0.016651 | -0.015312 | -0.013909 | -0.012439 | -0.0109 | -0.0092873 | -0.0075981 | -0.0058287 | -0.0039752 | -0.0020337
[9 empty] | -0.024162 | -0.023021 | -0.021826 | -0.020574 | -0.019262 | -0.017889 | -0.01645 | -0.014943 | -0.013364 | -0.01171 | -0.0099774 | -0.0081627 | -0.0062618 | -0.0042706 | -0.0021849
[10 empty] | -0.024869 | -0.023695 | -0.022465 | -0.021176 | -0.019827 | -0.018413 | -0.016932 | -0.01538 | -0.013755 | -0.012053 | -0.01027 | -0.0084018 | -0.0064452 | -0.0043957 | -0.0022488
[11 empty] | -0.025461 | -0.024258 | -0.022999 | -0.02168 | -0.020298 | -0.01885 | -0.017334 | -0.015746 | -0.014082 | -0.012339 | -0.010514 | -0.0086015 | -0.0065984 | -0.0045002 | -0.0023023
[12 empty] | -0.028072 | -0.026746 | -0.025358 | -0.023903 | -0.02238 | -0.020784 | -0.019112 | -0.017361 | -0.015526 | -0.013605 | -0.011592 | -0.0094838 | -0.0072752 | -0.0049618 | -0.0025384
[13 empty] | -0.028791 | -0.027431 | -0.026007 | -0.024516 | -0.022953 | -0.021316 | -0.019602 | -0.017805 | -0.015924 | -0.013953 | -0.011889 | -0.0097267 | -0.0074615 | -0.0050889 | -0.0026035
[14 empty] | -0.035544 | -0.033865 | -0.032107 | -0.030265 | -0.028336 | -0.026315 | -0.024199 | -0.021981 | -0.019659 | -0.017226 | -0.014677 | -0.012008 | -0.0092115 | -0.0062824 | -0.0032141
[15 empty] | -0.029218 | -0.027838 | -0.026393 | -0.024879 | -0.023293 | -0.021632 | -0.019892 | -0.018069 | -0.01616 | -0.01416 | -0.012065 | -0.0098707 | -0.0075721 | -0.0051642 | -0.002642
[16 empty] | -0.018795 | -0.017907 | -0.016977 | -0.016004 | -0.014983 | -0.013915 | -0.012796 | -0.011623 | -0.010395 | -0.0091086 | -0.0077611 | -0.0063495 | -0.0048708 | -0.003322 | -0.0016995
[17 empty] | -0.021882 | -0.020849 | -0.019766 | -0.018633 | -0.017445 | -0.016201 | -0.014898 | -0.013533 | -0.012103 | -0.010605 | -0.009036 | -0.0073925 | -0.005671 | -0.0038677 | -0.0019787
[18 empty] | -0.018221 | -0.017361 | -0.01646 | -0.015516 | -0.014527 | -0.013491 | -0.012405 | -0.011269 | -0.010078 | -0.0088309 | -0.0075244 | -0.0061558 | -0.0047223 | -0.0032207 | -0.0016477
[19 empty] | -0.0071129 | -0.006777 | -0.0064252 | -0.0060566 | -0.0056706 | -0.0052662 | -0.0048426 | -0.0043989 | -0.0039341 | -0.0034472 | -0.0029372 | -0.002403 | -0.0018434 | -0.0012572 | -0.00064319
[20 empty] | -0.00036848 | -0.00035108 | -0.00033285 | -0.00031376 | -0.00029376 | -0.00027281 | -0.00025087 | -0.00022788 | -0.0002038 | -0.00017858 | -0.00015216 | -0.00012449 | -9.5496e-05 | -6.5129e-05 | -3.332e-05
[21 empty] | -0.0010804 | -0.0010294 | -0.00097599 | -0.00092 | -0.00086136 | -0.00079994 | -0.00073559 | -0.00066819 | -0.00059759 | -0.00052363 | -0.00044616 | -0.00036501 | -0.00028001 | -0.00019097 | -9.7701e-05
[22 empty] | 0 | 0 | 0 | 0 | 0 | 0 | 0 | 0 | 0 | 0 | 0 | 0 | 0 | 0 | 0
[23 empty] | 0 | 0 | 0 | 0 | 0 | 0 | 0 | 0 | 0 | 0 | 0 | 0 | 0 | 0 | 0
[24 empty] | 0 | 0 | 0 | 0 | 0 | 0 | 0 | 0 | 0 | 0 | 0 | 0 | 0 | 0 | 0
[25 empty] | 0 | 0 | 0 | 0 | 0 | 0 | 0 | 0 | 0 | 0 | 0 | 0 | 0 | 0 | 0
[26 empty] | 0 | 0 | 0 | 0 | 0 | 0 | 0 | 0 | 0 | 0 | 0 | 0 | 0 | 0 | 0
[27 empty] | 0 | 0 | 0 | 0 | 0 | 0 | 0 | 0 | 0 | 0 | 0 | 0 | 0 | 0 | 0
[28 empty] | 0 | 0 | 0 | 0 | 0 | 0 | 0 | 0 | 0 | 0 | 0 | 0 | 0 | 0 | 0
[29 empty] | 0 | 0 | 0 | 0 | 0 | 0 | 0 | 0 | 0 | 0 | 0 | 0 | 0 | 0 | 0
[30 empty] | 0 | 0 | 0 | 0 | 0 | 0 | 0 | 0 | 0 | 0 | 0 | 0 | 0 | 0 | 0
[31 empty] | 0 | 0 | 0 | 0 | 0 | 0 | 0 | 0 | 0 | 0 | 0 | 0 | 0 | 0 | 0
[32 empty] | 0 | 0 | 0 | 0 | 0 | 0 | 0 | 0 | 0 | 0 | 0 | 0 | 0 | 0 | 0
[33 empty] | 0 | 0 | 0 | 0 | 0 | 0 | 0 | 0 | 0 | 0 | 0 | 0 | 0 | 0 | 0
[34 empty] | 0 | 0 | 0 | 0 | 0 | 0 | 0 | 0 | 0 | 0 | 0 | 0 | 0 | 0 | 0
[35 empty] | 0 | 0 | 0 | 0 | 0 | 0 | 0 | 0 | 0 | 0 | 0 | 0 | 0 | 0 | 0
[36 empty] | 0 | 0 | 0 | 0 | 0 | 0 | 0 | 0 | 0 | 0 | 0 | 0 | 0 | 0 | 0
[37 empty] | 0 | 0 | 0 | 0 | 0 | 0 | 0 | 0 | 0 | 0 | 0 | 0 | 0 | 0 | 0
[38 empty] | 0 | 0 | 0 | 0 | 0 | 0 | 0 | 0 | 0 | 0 | 0 | 0 | 0 | 0 | 0
[39 empty] | 0 | 0 | 0 | 0 | 0 | 0 | 0 | 0 | 0 | 0 | 0 | 0 | 0 | 0 | 0
[40 empty] | 0 | 0 | 0 | 0 | 0 | 0 | 0 | 0 | 0 | 0 | 0 | 0 | 0 | 0 | 0
[41 empty] | 0 | 0 | 0 | 0 | 0 | 0 | 0 | 0 | 0 | 0 | 0 | 0 | 0 | 0 | 0
[42 empty] | 0 | 0 | 0 | 0 | 0 | 0 | 0 | 0 | 0 | 0 | 0 | 0 | 0 | 0 | 0
[43 empty] | 0 | 0 | 0 | 0 | 0 | 0 | 0 | 0 | 0 | 0 | 0 | 0 | 0 | 0 | 0
[44 empty] | 0 | 0 | 0 | 0 | 0 | 0 | 0 | 0 | 0 | 0 | 0 | 0 | 0 | 0 | 0
[45 empty] | 0 | 0 | 0 | 0 | 0 | 0 | 0 | 0 | 0 | 0 | 0 | 0 | 0 | 0 | 0
[46 empty] | 0 | 0 | 0 | 0 | 0 | 0 | 0 | 0 | 0 | 0 | 0 | 0 | 0 | 0 | 0
[47 empty] | 0 | 0 | 0 | 0 | 0 | 0 | 0 | 0 | 0 | 0 | 0 | 0 | 0 | 0 | 0
[48 empty] | 0 | 0 | 0 | 0 | 0 | 0 | 0 | 0 | 0 | 0 | 0 | 0 | 0 | 0 | 0
[49 empty] | 0 | 0 | 0 | 0 | 0 | 0 | 0 | 0 | 0 | 0 | 0 | 0 | 0 | 0 | 0
[50 empty] | 0 | 0 | 0 | 0 | 0 | 0 | 0 | 0 | 0 | 0 | 0 | 0 | 0 | 0 | 0
[51 empty] | 0 | 0 | 0 | 0 | 0 | 0 | 0 | 0 | 0 | 0 | 0 | 0 | 0 | 0 | 0
[52 empty] | 0 | 0 | 0 | 0 | 0 | 0 | 0 | 0 | 0 | 0 | 0 | 0 | 0 | 0 | 0
Depreciation | $billion | 0.0072513 | 0.040631 | 0.070714 | 0.095689 | 0.1235 | 0.13757 | 0.17751 | 0.24403 | 0.31009 | 0.37378 | 0.43887 | 0.50491 | 0.58047 | 0.65417 | 0.69581 | 0.72105 | 0.73226 | 0.72068 | 0.68483 | 0.64367 | 0.61523 | 0.57441 | 0.52184 | 0.46987 | 0.41745 | 0.36187 | 0.30296 | 0.23632 | 0.16921 | 0.11968 | 0.077941 | 0.036614 | 0.010363 | 0.0026219 | 0.0011184 | 0 | 0 | 0 | 0 | 0 | 0 | 0 | 0 | 0 | 0 | 0 | 0 | 0 | 0 | 0 | 0 | 0 | 0 | 0 | 0 | 0 | 0 | 0 | 0 | 0 | 0 | 0 | 0 | 0 | 0 | 0
|  | 0.0072513 | 0.013777 | 0.0124 | 0.011167 | 0.01005 | 0.0090351 | 0.0085565 | 0.0085565 | 0.008571 | 0.0085565 | 0.008571 | 0.0085565 | 0.008571 | 0.0085565 | 0.008571 | 0.0042782
|  |  | 0.026853 | 0.051021 | 0.045919 | 0.041354 | 0.037219 | 0.033459 | 0.031687 | 0.031687 | 0.031741 | 0.031687 | 0.031741 | 0.031687 | 0.031741 | 0.031687 | 0.031741 | 0.015843
|  |  |  | 0.0072936 | 0.013858 | 0.012472 | 0.011232 | 0.010109 | 0.0090878 | 0.0086065 | 0.0086065 | 0.0086211 | 0.0086065 | 0.0086211 | 0.0086065 | 0.0086211 | 0.0086065 | 0.0086211 | 0.0043032
[5 empty] | 0.024745 | 0.047016 | 0.042314 | 0.038107 | 0.034297 | 0.030832 | 0.029199 | 0.029199 | 0.029249 | 0.029199 | 0.029249 | 0.029199 | 0.029249 | 0.029199 | 0.029249 | 0.0146
[6 empty] | 0.012603 | 0.023946 | 0.021552 | 0.019409 | 0.017468 | 0.015704 | 0.014872 | 0.014872 | 0.014897 | 0.014872 | 0.014897 | 0.014872 | 0.014897 | 0.014872 | 0.014897 | 0.007436
[7 empty] | 0.013824 | 0.026265 | 0.023638 | 0.021288 | 0.01916 | 0.017224 | 0.016312 | 0.016312 | 0.01634 | 0.016312 | 0.01634 | 0.016312 | 0.01634 | 0.016312 | 0.01634 | 0.0081559
[8 empty] | 0.039457 | 0.074968 | 0.067472 | 0.060764 | 0.054687 | 0.049163 | 0.046559 | 0.046559 | 0.046638 | 0.046559 | 0.046638 | 0.046559 | 0.046638 | 0.046559 | 0.046638 | 0.02328
[9 empty] | 0.042389 | 0.080539 | 0.072485 | 0.065279 | 0.058751 | 0.052817 | 0.050019 | 0.050019 | 0.050104 | 0.050019 | 0.050104 | 0.050019 | 0.050104 | 0.050019 | 0.050104 | 0.02501
[10 empty] | 0.043631 | 0.082898 | 0.074608 | 0.067191 | 0.060472 | 0.054364 | 0.051484 | 0.051484 | 0.051571 | 0.051484 | 0.051571 | 0.051484 | 0.051571 | 0.051484 | 0.051571 | 0.025742
[11 empty] | 0.044668 | 0.084869 | 0.076382 | 0.068788 | 0.06191 | 0.055656 | 0.052708 | 0.052708 | 0.052797 | 0.052708 | 0.052797 | 0.052708 | 0.052797 | 0.052708 | 0.052797 | 0.026354
[12 empty] | 0.049249 | 0.093574 | 0.084216 | 0.075844 | 0.068259 | 0.061365 | 0.058114 | 0.058114 | 0.058213 | 0.058114 | 0.058213 | 0.058114 | 0.058213 | 0.058114 | 0.058213 | 0.029057
[13 empty] | 0.050511 | 0.09597 | 0.086373 | 0.077786 | 0.070008 | 0.062936 | 0.059602 | 0.059602 | 0.059704 | 0.059602 | 0.059704 | 0.059602 | 0.059704 | 0.059602 | 0.059704 | 0.029801
[14 empty] | 0.062357 | 0.11848 | 0.10663 | 0.09603 | 0.086427 | 0.077697 | 0.073581 | 0.073581 | 0.073706 | 0.073581 | 0.073706 | 0.073581 | 0.073706 | 0.073581 | 0.073706 | 0.036791
[15 empty] | 0.051259 | 0.097392 | 0.087653 | 0.078939 | 0.071045 | 0.063869 | 0.060485 | 0.060485 | 0.060588 | 0.060485 | 0.060588 | 0.060485 | 0.060588 | 0.060485 | 0.060588 | 0.030243
[16 empty] | 0.032653 | 0.062041 | 0.055837 | 0.050286 | 0.045258 | 0.040686 | 0.038531 | 0.038531 | 0.038596 | 0.038531 | 0.038596 | 0.038531 | 0.038596 | 0.038531 | 0.038596 | 0.019265
[17 empty] | 0.038017 | 0.072233 | 0.06501 | 0.058547 | 0.052692 | 0.04737 | 0.044861 | 0.044861 | 0.044937 | 0.044861 | 0.044937 | 0.044861 | 0.044937 | 0.044861 | 0.044937 | 0.02243
[18 empty] | 0.031967 | 0.060738 | 0.054664 | 0.04923 | 0.044307 | 0.039831 | 0.037721 | 0.037721 | 0.037785 | 0.037721 | 0.037785 | 0.037721 | 0.037785 | 0.037721 | 0.037785 | 0.018861
[19 empty] | 0.012479 | 0.02371 | 0.021339 | 0.019217 | 0.017296 | 0.015549 | 0.014725 | 0.014725 | 0.01475 | 0.014725 | 0.01475 | 0.014725 | 0.01475 | 0.014725 | 0.01475 | 0.0073625
[20 empty] | 0.00064645 | 0.0012283 | 0.0011054 | 0.00099554 | 0.00089598 | 0.00080548 | 0.00076281 | 0.00076281 | 0.00076411 | 0.00076281 | 0.00076411 | 0.00076281 | 0.00076411 | 0.00076281 | 0.00076411 | 0.00038141
[21 empty] | 0.0018955 | 0.0036015 | 0.0032413 | 0.0029191 | 0.0026272 | 0.0023618 | 0.0022367 | 0.0022367 | 0.0022405 | 0.0022367 | 0.0022405 | 0.0022367 | 0.0022405 | 0.0022367 | 0.0022405 | 0.0011184
[22 empty] | 0 | 0 | 0 | 0 | 0 | 0 | 0 | 0 | 0 | 0 | 0 | 0 | 0 | 0 | 0 | 0
[23 empty] | 0 | 0 | 0 | 0 | 0 | 0 | 0 | 0 | 0 | 0 | 0 | 0 | 0 | 0 | 0 | 0
[24 empty] | 0 | 0 | 0 | 0 | 0 | 0 | 0 | 0 | 0 | 0 | 0 | 0 | 0 | 0 | 0 | 0
[25 empty] | 0 | 0 | 0 | 0 | 0 | 0 | 0 | 0 | 0 | 0 | 0 | 0 | 0 | 0 | 0 | 0
[26 empty] | 0 | 0 | 0 | 0 | 0 | 0 | 0 | 0 | 0 | 0 | 0 | 0 | 0 | 0 | 0 | 0
[27 empty] | 0 | 0 | 0 | 0 | 0 | 0 | 0 | 0 | 0 | 0 | 0 | 0 | 0 | 0 | 0 | 0
[28 empty] | 0 | 0 | 0 | 0 | 0 | 0 | 0 | 0 | 0 | 0 | 0 | 0 | 0 | 0 | 0 | 0
[29 empty] | 0 | 0 | 0 | 0 | 0 | 0 | 0 | 0 | 0 | 0 | 0 | 0 | 0 | 0 | 0 | 0
[30 empty] | 0 | 0 | 0 | 0 | 0 | 0 | 0 | 0 | 0 | 0 | 0 | 0 | 0 | 0 | 0 | 0
[31 empty] | 0 | 0 | 0 | 0 | 0 | 0 | 0 | 0 | 0 | 0 | 0 | 0 | 0 | 0 | 0 | 0
[32 empty] | 0 | 0 | 0 | 0 | 0 | 0 | 0 | 0 | 0 | 0 | 0 | 0 | 0 | 0 | 0 | 0
[33 empty] | 0 | 0 | 0 | 0 | 0 | 0 | 0 | 0 | 0 | 0 | 0 | 0 | 0 | 0 | 0 | 0
[34 empty] | 0 | 0 | 0 | 0 | 0 | 0 | 0 | 0 | 0 | 0 | 0 | 0 | 0 | 0 | 0 | 0
[35 empty] | 0 | 0 | 0 | 0 | 0 | 0 | 0 | 0 | 0 | 0 | 0 | 0 | 0 | 0 | 0 | 0
[36 empty] | 0 | 0 | 0 | 0 | 0 | 0 | 0 | 0 | 0 | 0 | 0 | 0 | 0 | 0 | 0 | 0
[37 empty] | 0 | 0 | 0 | 0 | 0 | 0 | 0 | 0 | 0 | 0 | 0 | 0 | 0 | 0 | 0 | 0
[38 empty] | 0 | 0 | 0 | 0 | 0 | 0 | 0 | 0 | 0 | 0 | 0 | 0 | 0 | 0 | 0 | 0
[39 empty] | 0 | 0 | 0 | 0 | 0 | 0 | 0 | 0 | 0 | 0 | 0 | 0 | 0 | 0 | 0 | 0
[40 empty] | 0 | 0 | 0 | 0 | 0 | 0 | 0 | 0 | 0 | 0 | 0 | 0 | 0 | 0 | 0 | 0
[41 empty] | 0 | 0 | 0 | 0 | 0 | 0 | 0 | 0 | 0 | 0 | 0 | 0 | 0 | 0 | 0 | 0
[42 empty] | 0 | 0 | 0 | 0 | 0 | 0 | 0 | 0 | 0 | 0 | 0 | 0 | 0 | 0 | 0 | 0
[43 empty] | 0 | 0 | 0 | 0 | 0 | 0 | 0 | 0 | 0 | 0 | 0 | 0 | 0 | 0 | 0 | 0
[44 empty] | 0 | 0 | 0 | 0 | 0 | 0 | 0 | 0 | 0 | 0 | 0 | 0 | 0 | 0 | 0 | 0
[45 empty] | 0 | 0 | 0 | 0 | 0 | 0 | 0 | 0 | 0 | 0 | 0 | 0 | 0 | 0 | 0 | 0
[46 empty] | 0 | 0 | 0 | 0 | 0 | 0 | 0 | 0 | 0 | 0 | 0 | 0 | 0 | 0 | 0 | 0
[47 empty] | 0 | 0 | 0 | 0 | 0 | 0 | 0 | 0 | 0 | 0 | 0 | 0 | 0 | 0 | 0 | 0
[48 empty] | 0 | 0 | 0 | 0 | 0 | 0 | 0 | 0 | 0 | 0 | 0 | 0 | 0 | 0 | 0 | 0
[49 empty] | 0 | 0 | 0 | 0 | 0 | 0 | 0 | 0 | 0 | 0 | 0 | 0 | 0 | 0 | 0 | 0
[50 empty] | 0 | 0 | 0 | 0 | 0 | 0 | 0 | 0 | 0 | 0 | 0 | 0 | 0 | 0 | 0 | 0
[51 empty] | 0 | 0 | 0 | 0 | 0 | 0 | 0 | 0 | 0 | 0 | 0 | 0 | 0 | 0 | 0 | 0
[52 empty] | 0 | 0 | 0 | 0 | 0 | 0 | 0 | 0 | 0 | 0 | 0 | 0 | 0 | 0 | 0 | 0
Cash Flow | $billion | -0.18517 | -0.32558 | -0.46852 | -0.29602 | -0.31031 | -0.22008 | -0.41211 | -0.57641 | -0.35242 | -0.97352 | -1.0062 | -1.1394 | -1.4205 | -1.3496 | -1.264 | -1.4899 | -1.3017 | -1.0283 | -0.9774 | -0.93361 | -0.86698 | -0.83633 | -0.79862 | -0.74745 | -0.69048 | -0.61418 | -0.55442 | -0.4756 | -0.41202 | -0.36759 | -0.3165 | -0.27037 | -0.25132 | -0.24563 | -0.2376 | -0.22925 | -0.21613 | -0.20372 | -0.18835 | -0.17296 | -0.15901 | -0.14533 | -0.13152 | -0.11671 | -0.10098 | -0.084886 | -0.069269 | -0.052088 | -0.032178 | -0.015644 | 0
Net tax revenues to government | $billion | 0.10109 | 0 | 0 | 0 | 0 | 0.019215 | 0 | 0 | 0 | 0 | 0 | 0 | 0 | 0 | 0 | 0 | 0 | 0 | 0 | 0 | 0 | 0 | 0 | 0 | 0 | 0 | 0 | 0 | 0 | 0 | 0 | 0 | 0 | 0 | 0 | 0 | 0 | 0 | 0 | 0 | 0 | 0 | 0 | 0 | 0 | 0 | 0 | 0 | 0 | 0 | 0
GHG emissions
Biomass Upstream
Biomass Midstream
| Annual Retirements (MW): | 2 2021: 0; 3 2022: 0; 4 2023: 0; 5 2024: 0; 6 2025: 0; 7 2026: 0; 8 2027: 0; 9 2028: 0; 10 2029: 0; 11 2030: 0; 12 2031: 0; 13 2032: 0; 14 2033: 0; 15 2034: 0; 16 2035: 0; 17 2036: 0; 18 2037: 0; 19 2038: 0; 20 2039: 0; 21 2040: 0; 22 2041: 0; 23 2042: 0; 24 2043: 0; 25 2044: 0; 26 2045: 0; 27 2046: 0; 28 2047: 0; 29 2048: 0; 30 2049: 0; 30 2050: 0
Biomass PowerGen | 2020 Operating Capacity - Cumulative Retired Capacity to year T (MW) = "Total Available Capacity (MW)" | 2 2021: 195.4; 3 2022: 195.4; 4 2023: 195.4; 5 2024: 195.4; 6 2025: 195.4; 7 2026: 195.4; 8 2027: 195.4; 9 2028: 195.4; 10 2029: 195.4; 11 2030: 195.4; 12 2031: 195.4; 13 2032: 195.4; 14 2033: 195.4; 15 2034: 195.4; 16 2035: 195.4; 17 2036: 195.4; 18 2037: 195.4; 19 2038: 195.4; 20 2039: 195.4; 21 2040: 195.4; 22 2041: 195.4; 23 2042: 195.4; 24 2043: 195.4; 25 2044: 195.4; 26 2045: 195.4; 27 2046: 195.4; 28 2047: 195.4; 29 2048: 195.4; 30 2049: 195.4; 30 2050: 195.4
(historical pre-2020; user desired post-2020) Operating Capacity | MW | 121.2 | 121.2 | 121.2 | 121.2 | 121.2 | 122.5 | 125.7 | 128.9 | 135.5 | 144.1 | 144.1 | 150.6 | 178.4 | 193.8 | 195.4 | 195.4 | 195.4 | 195.4 | 195.4 | 195.4 | 195.4 | 188.8867 | 182.3733 | 175.86 | 169.3467 | 162.8333 | 156.32 | 149.8067 | 143.2933 | 136.78 | 130.2667 | 123.7533 | 117.24 | 110.7267 | 104.2133 | 97.7 | 91.1867 | 84.6733 | 78.16 | 71.6467 | 65.1333 | 58.62 | 52.1067 | 45.5933 | 39.08 | 32.5667 | 26.0533 | 19.54 | 13.0267 | 6.5133 | 0
Generation | TWh | 0.53018 | 0.59876 | 0.57177 | 0.61212 | 0.62281 | 0.63169 | 0.61476 | 0.59153 | 0.56649 | 0.57387 | 0.57697 | 0.47456 | 0.45985 | 0.46203 | 0.47675 | 0.44791 | 0.51912 | 0.46082 | 0.50421 | 0.50421 | 0.50421 | 0.4874 | 0.47059 | 0.45379 | 0.43698 | 0.42017 | 0.40337 | 0.38656 | 0.36975 | 0.35294 | 0.33614 | 0.31933 | 0.30252 | 0.28572 | 0.26891 | 0.2521 | 0.2353 | 0.21849 | 0.20168 | 0.18488 | 0.16807 | 0.15126 | 0.13446 | 0.11765 | 0.10084 | 0.084034 | 0.067228 | 0.050421 | 0.033614 | 0.016807 | 0
FOM&VOM | $billion | 0.011383 | 0.011866 | 0.011983 | 0.012373 | 0.012651 | 0.013037 | 0.013487 | 0.013922 | 0.014664 | 0.01576 | 0.016072 | 0.016509 | 0.019434 | 0.021327 | 0.021964 | 0.022232 | 0.023021 | 0.023148 | 0.023819 | 0.024269 | 0.024728 | 0.024355 | 0.023959 | 0.02354 | 0.023097 | 0.022628 | 0.022133 | 0.021612 | 0.021063 | 0.020485 | 0.019878 | 0.019241 | 0.018573 | 0.017873 | 0.017139 | 0.016371 | 0.015569 | 0.01473 | 0.013854 | 0.012939 | 0.011985 | 0.01099 | 0.0099538 | 0.0088742 | 0.0077502 | 0.0065805 | 0.0053639 | 0.0040989 | 0.0027842 | 0.0014184 | 0
Fuel Costs | $billion | 0.013393 | 0.015125 | 0.014443 | 0.015463 | 0.015733 | 0.015957 | 0.015529 | 0.014942 | 0.01431 | 0.014496 | 0.014575 | 0.011988 | 0.011616 | 0.011671 | 0.012043 | 0.011314 | 0.013113 | 0.011641 | 0.013365 | 0.013714 | 0.014028 | 0.013557 | 0.013077 | 0.012592 | 0.01211 | 0.011611 | 0.011119 | 0.010656 | 0.010165 | 0.0097523 | 0.0092361 | 0.0087474 | 0.0082344 | 0.0077413 | 0.007235 | 0.0067105 | 0.0062564 | 0.0057263 | 0.0052375 | 0.0047585 | 0.0042827 | 0.0038182 | 0.0033615 | 0.0029145 | 0.0024655 | 0.0020335 | 0.0016052 | 0.0011947 | 0.00078283 | 0.00038747 | 0
Energy Revenues | $billion | 0.035489 | 0.041053 | 0.035443 | 0.046123 | 0.049307 | 0.060549 | 0.053015 | 0.051848 | 0.057463 | 0.040644 | 0.042251 | 0.033476 | 0.02805 | 0.031286 | 0.034642 | 0.026815 | 0.03326 | 0.02882 | 0.03237 | 0.032819 | 0.034232 | 0.033342 | 0.03249 | 0.03184 | 0.031244 | 0.03089 | 0.030133 | 0.029445 | 0.028659 | 0.02786 | 0.027024 | 0.026185 | 0.025197 | 0.024158 | 0.023084 | 0.022004 | 0.020963 | 0.019849 | 0.018733 | 0.017556 | 0.016286 | 0.014944 | 0.013536 | 0.012079 | 0.010568 | 0.0089901 | 0.0073264 | 0.0056156 | 0.0038787 | 0.001991 | 0
Capacity Revenues | $billion | 0 | 0 | 0 | 0 | 0 | 0 | 0 | 0 | 0 | 0 | 0 | 0 | 0 | 0 | 0 | 0 | 0 | 0 | 0 | 0 | 0 | 0 | 0 | 0 | 0 | 0 | 0 | 0 | 0 | 0 | 0 | 0 | 0 | 0 | 0 | 0 | 0 | 0 | 0 | 0 | 0 | 0 | 0 | 0 | 0 | 0 | 0 | 0 | 0 | 0 | 0
New capacity | MW | 7 | 0 | 0 | 0 | 0 | 1.3 | 3.2 | 3.2 | 6.6 | 8.6 | 0 | 6.5 | 27.8 | 15.4 | 1.6 | 0 | 0 | 0 | 0 | 0 | 0 | 0 | 0 | 0 | 0 | 0 | 0 | 0 | 0 | 0 | 0 | 0 | 0 | 0 | 0 | 0 | 0 | 0 | 0 | 0 | 0 | 0 | 0 | 0 | 0 | 0 | 0 | 0 | 0 | 0 | 0
GAP due to annual new cap limit | TWh | 2 2021: 0; 3 2022: 0; 4 2023: 0; 5 2024: 0; 6 2025: 0; 7 2026: 0; 8 2027: 0; 9 2028: 0; 10 2029: 0; 11 2030: 0; 12 2031: 0; 13 2032: 0; 14 2033: 0; 15 2034: 0; 16 2035: 0; 17 2036: 0; 18 2037: 0; 19 2038: 0; 20 2039: 0; 21 2040: 0; 22 2041: 0; 23 2042: 0; 24 2043: 0; 25 2044: 0; 26 2045: 0; 27 2046: 0; 28 2047: 0; 29 2048: 0; 30 2049: 0; 30 2050: 0
CAPEX | $billion | 0.021521 | 0 | 0.001383 | 0.0048763 | 0.0085685 | 0.014917 | 0.021752 | 0.018452 | 0.018687 | 0.042772 | 0.062697 | 0.057696 | 0.022314 | 0.002137 | 0 | 0 | 0 | 0 | 0 | 0 | 0 | 0 | 0 | 0 | 0 | 0 | 0 | 0 | 0 | 0 | 0 | 0 | 0 | 0 | 0 | 0 | 0 | 0 | 0 | 0 | 0 | 0 | 0 | 0 | 0 | 0 | 0 | 0 | 0 | 0 | 0
0.021521
0
|  | 0 | 0
|  | 0 | 0 | 0
|  |  | 0 | 0 | 0
|  |  |  | 0.001383 | 0.0014087 | 0.0014466
[5 empty] | 0.0034676 | 0.0035609 | 0.0036719
[6 empty] | 0.0035609 | 0.0036719 | 0.003783
[7 empty] | 0.0075732 | 0.0078024 | 0.008012
[8 empty] | 0.010167 | 0.01044 | 0.010643
[9 empty] | 0 | 0 | 0
[10 empty] | 0.0080441 | 0.0081054 | 0.0081998
[11 empty] | 0.034666 | 0.03507 | 0.035803
[12 empty] | 0.019427 | 0.019833 | 0.020214
[13 empty] | 0.0020606 | 0.0021001 | 0.002137
[14 empty] | 0 | 0 | 0
[15 empty] | 0 | 0 | 0
[16 empty] | 0 | 0 | 0
[17 empty] | 0 | 0 | 0
[18 empty] | 0 | 0 | 0
[19 empty] | 0 | 0 | 0
[20 empty] | 0 | 0 | 0
[21 empty] | 0 | 0 | 0
[22 empty] | 0 | 0 | 0
[23 empty] | 0 | 0 | 0
[24 empty] | 0 | 0 | 0
[25 empty] | 0 | 0 | 0
[26 empty] | 0 | 0 | 0
[27 empty] | 0 | 0 | 0
[28 empty] | 0 | 0 | 0
[29 empty] | 0 | 0 | 0
[30 empty] | 0 | 0 | 0
[31 empty] | 0 | 0 | 0
[32 empty] | 0 | 0 | 0
[33 empty] | 0 | 0 | 0
[34 empty] | 0 | 0 | 0
[35 empty] | 0 | 0 | 0
[36 empty] | 0 | 0 | 0
[37 empty] | 0 | 0 | 0
[38 empty] | 0 | 0 | 0
[39 empty] | 0 | 0 | 0
[40 empty] | 0 | 0 | 0
[41 empty] | 0 | 0 | 0
[42 empty] | 0 | 0 | 0
[43 empty] | 0 | 0 | 0
[44 empty] | 0 | 0 | 0
[45 empty] | 0 | 0 | 0
[46 empty] | 0 | 0 | 0
[47 empty] | 0 | 0 | 0
[48 empty] | 0 | 0 | 0
[49 empty] | 0 | 0 | 0
Debt | $billion | 0.012913 | 0 | 0.00082981 | 0.0029258 | 0.0051411 | 0.0089502 | 0.013051 | 0.011071 | 0.011212 | 0.025663 | 0.037618 | 0.034618 | 0.013388 | 0.0012822 | 0 | 0 | 0 | 0 | 0 | 0 | 0 | 0 | 0 | 0 | 0 | 0 | 0 | 0 | 0 | 0 | 0 | 0 | 0 | 0 | 0 | 0 | 0 | 0 | 0 | 0 | 0 | 0 | 0 | 0 | 0 | 0 | 0 | 0 | 0 | 0 | 0
Equity | $billion | 0.0086085 | 0 | 0.00055321 | 0.0019505 | 0.0034274 | 0.0059668 | 0.0087009 | 0.0073807 | 0.0074748 | 0.017109 | 0.025079 | 0.023079 | 0.0089255 | 0.00085478 | 0 | 0 | 0 | 0 | 0 | 0 | 0 | 0 | 0 | 0 | 0 | 0 | 0 | 0 | 0 | 0 | 0 | 0 | 0 | 0 | 0 | 0 | 0 | 0 | 0 | 0 | 0 | 0 | 0 | 0 | 0 | 0 | 0 | 0 | 0 | 0 | 0
Principal | $billion | -0.00060975 | -0.00063872 | -0.00066906 | -0.00070084 | -0.00073413 | -0.00088908 | -0.0012345 | -0.0016052 | -0.0023441 | -0.0033408 | -0.0034995 | -0.0043556 | -0.0075527 | -0.0095965 | -0.010231 | -0.0094937 | -0.0099446 | -0.010417 | -0.010912 | -0.01143 | -0.011732 | -0.011681 | -0.01161 | -0.010832 | -0.0095709 | -0.010026 | -0.0091179 | -0.003553 | -0.00034168 | 0 | 0 | 0 | 0 | 0 | 0 | 0 | 0 | 0 | 0 | 0 | 0 | 0 | 0 | 0 | 0 | 0 | 0 | 0 | 0 | 0 | 0 | 0 | 0 | 0 | 0 | 0 | 0 | 0 | 0 | 0 | 0 | 0 | 0 | 0 | 0
|  | -0.00060975 | -0.00063872 | -0.00066906 | -0.00070084 | -0.00073413 | -0.000769 | -0.00080552 | -0.00084379 | -0.00088387 | -0.00092585 | -0.00096983 | -0.0010159 | -0.0010641 | -0.0011147 | -0.0011676
|  |  | 0 | 0 | 0 | 0 | 0 | 0 | 0 | 0 | 0 | 0 | 0 | 0 | 0 | 0 | 0
|  |  |  | 0 | 0 | 0 | 0 | 0 | 0 | 0 | 0 | 0 | 0 | 0 | 0 | 0 | 0 | 0
[5 empty] | 0 | 0 | 0 | 0 | 0 | 0 | 0 | 0 | 0 | 0 | 0 | 0 | 0 | 0 | 0
[6 empty] | 0 | 0 | 0 | 0 | 0 | 0 | 0 | 0 | 0 | 0 | 0 | 0 | 0 | 0 | 0
[7 empty] | -0.00012008 | -0.00012579 | -0.00013176 | -0.00013802 | -0.00014458 | -0.00015145 | -0.00015864 | -0.00016617 | -0.00017407 | -0.00018234 | -0.000191 | -0.00020007 | -0.00020957 | -0.00021953 | -0.00022995
[8 empty] | -0.00030317 | -0.00031757 | -0.00033266 | -0.00034846 | -0.00036501 | -0.00038235 | -0.00040051 | -0.00041953 | -0.00043946 | -0.00046033 | -0.0004822 | -0.0005051 | -0.0005291 | -0.00055423 | -0.00058056
[9 empty] | -0.00031211 | -0.00032693 | -0.00034246 | -0.00035873 | -0.00037577 | -0.00039362 | -0.00041231 | -0.0004319 | -0.00045241 | -0.0004739 | -0.00049641 | -0.00051999 | -0.00054469 | -0.00057057 | -0.00059767
[10 empty] | -0.00066263 | -0.00069411 | -0.00072708 | -0.00076161 | -0.00079779 | -0.00083569 | -0.00087538 | -0.00091696 | -0.00096052 | -0.0010061 | -0.0010539 | -0.001104 | -0.0011564 | -0.0012114 | -0.0012689
[11 empty] | -0.00088538 | -0.00092744 | -0.00097149 | -0.0010176 | -0.001066 | -0.0011166 | -0.0011696 | -0.0012252 | -0.0012834 | -0.0013444 | -0.0014082 | -0.0014751 | -0.0015452 | -0.0016186 | -0.0016955
[12 empty] | 0 | 0 | 0 | 0 | 0 | 0 | 0 | 0 | 0 | 0 | 0 | 0 | 0 | 0 | 0
[13 empty] | -0.00068988 | -0.00072265 | -0.00075698 | -0.00079293 | -0.0008306 | -0.00087005 | -0.00091138 | -0.00095467 | -0.001 | -0.0010475 | -0.0010973 | -0.0011494 | -0.001204 | -0.0012612 | -0.0013211
[14 empty] | -0.0029902 | -0.0031322 | -0.003281 | -0.0034369 | -0.0036001 | -0.0037711 | -0.0039503 | -0.0041379 | -0.0043344 | -0.0045403 | -0.004756 | -0.0049819 | -0.0052185 | -0.0054664 | -0.0057261
[15 empty] | -0.0016851 | -0.0017651 | -0.0018489 | -0.0019368 | -0.0020288 | -0.0021251 | -0.0022261 | -0.0023318 | -0.0024426 | -0.0025586 | -0.0026801 | -0.0028074 | -0.0029408 | -0.0030805 | -0.0032268
[16 empty] | -0.00017843 | -0.0001869 | -0.00019578 | -0.00020508 | -0.00021482 | -0.00022503 | -0.00023572 | -0.00024691 | -0.00025864 | -0.00027093 | -0.0002838 | -0.00029728 | -0.0003114 | -0.00032619 | -0.00034168
[17 empty] | 0 | 0 | 0 | 0 | 0 | 0 | 0 | 0 | 0 | 0 | 0 | 0 | 0 | 0 | 0
[18 empty] | 0 | 0 | 0 | 0 | 0 | 0 | 0 | 0 | 0 | 0 | 0 | 0 | 0 | 0 | 0
[19 empty] | 0 | 0 | 0 | 0 | 0 | 0 | 0 | 0 | 0 | 0 | 0 | 0 | 0 | 0 | 0
[20 empty] | 0 | 0 | 0 | 0 | 0 | 0 | 0 | 0 | 0 | 0 | 0 | 0 | 0 | 0 | 0
[21 empty] | 0 | 0 | 0 | 0 | 0 | 0 | 0 | 0 | 0 | 0 | 0 | 0 | 0 | 0 | 0
[22 empty] | 0 | 0 | 0 | 0 | 0 | 0 | 0 | 0 | 0 | 0 | 0 | 0 | 0 | 0 | 0
[23 empty] | 0 | 0 | 0 | 0 | 0 | 0 | 0 | 0 | 0 | 0 | 0 | 0 | 0 | 0 | 0
[24 empty] | 0 | 0 | 0 | 0 | 0 | 0 | 0 | 0 | 0 | 0 | 0 | 0 | 0 | 0 | 0
[25 empty] | 0 | 0 | 0 | 0 | 0 | 0 | 0 | 0 | 0 | 0 | 0 | 0 | 0 | 0 | 0
[26 empty] | 0 | 0 | 0 | 0 | 0 | 0 | 0 | 0 | 0 | 0 | 0 | 0 | 0 | 0 | 0
[27 empty] | 0 | 0 | 0 | 0 | 0 | 0 | 0 | 0 | 0 | 0 | 0 | 0 | 0 | 0 | 0
[28 empty] | 0 | 0 | 0 | 0 | 0 | 0 | 0 | 0 | 0 | 0 | 0 | 0 | 0 | 0 | 0
[29 empty] | 0 | 0 | 0 | 0 | 0 | 0 | 0 | 0 | 0 | 0 | 0 | 0 | 0 | 0 | 0
[30 empty] | 0 | 0 | 0 | 0 | 0 | 0 | 0 | 0 | 0 | 0 | 0 | 0 | 0 | 0 | 0
[31 empty] | 0 | 0 | 0 | 0 | 0 | 0 | 0 | 0 | 0 | 0 | 0 | 0 | 0 | 0 | 0
[32 empty] | 0 | 0 | 0 | 0 | 0 | 0 | 0 | 0 | 0 | 0 | 0 | 0 | 0 | 0 | 0
[33 empty] | 0 | 0 | 0 | 0 | 0 | 0 | 0 | 0 | 0 | 0 | 0 | 0 | 0 | 0 | 0
[34 empty] | 0 | 0 | 0 | 0 | 0 | 0 | 0 | 0 | 0 | 0 | 0 | 0 | 0 | 0 | 0
[35 empty] | 0 | 0 | 0 | 0 | 0 | 0 | 0 | 0 | 0 | 0 | 0 | 0 | 0 | 0 | 0
[36 empty] | 0 | 0 | 0 | 0 | 0 | 0 | 0 | 0 | 0 | 0 | 0 | 0 | 0 | 0 | 0
[37 empty] | 0 | 0 | 0 | 0 | 0 | 0 | 0 | 0 | 0 | 0 | 0 | 0 | 0 | 0 | 0
[38 empty] | 0 | 0 | 0 | 0 | 0 | 0 | 0 | 0 | 0 | 0 | 0 | 0 | 0 | 0 | 0
[39 empty] | 0 | 0 | 0 | 0 | 0 | 0 | 0 | 0 | 0 | 0 | 0 | 0 | 0 | 0 | 0
[40 empty] | 0 | 0 | 0 | 0 | 0 | 0 | 0 | 0 | 0 | 0 | 0 | 0 | 0 | 0 | 0
[41 empty] | 0 | 0 | 0 | 0 | 0 | 0 | 0 | 0 | 0 | 0 | 0 | 0 | 0 | 0 | 0
[42 empty] | 0 | 0 | 0 | 0 | 0 | 0 | 0 | 0 | 0 | 0 | 0 | 0 | 0 | 0 | 0
[43 empty] | 0 | 0 | 0 | 0 | 0 | 0 | 0 | 0 | 0 | 0 | 0 | 0 | 0 | 0 | 0
[44 empty] | 0 | 0 | 0 | 0 | 0 | 0 | 0 | 0 | 0 | 0 | 0 | 0 | 0 | 0 | 0
[45 empty] | 0 | 0 | 0 | 0 | 0 | 0 | 0 | 0 | 0 | 0 | 0 | 0 | 0 | 0 | 0
[46 empty] | 0 | 0 | 0 | 0 | 0 | 0 | 0 | 0 | 0 | 0 | 0 | 0 | 0 | 0 | 0
[47 empty] | 0 | 0 | 0 | 0 | 0 | 0 | 0 | 0 | 0 | 0 | 0 | 0 | 0 | 0 | 0
[48 empty] | 0 | 0 | 0 | 0 | 0 | 0 | 0 | 0 | 0 | 0 | 0 | 0 | 0 | 0 | 0
[49 empty] | 0 | 0 | 0 | 0 | 0 | 0 | 0 | 0 | 0 | 0 | 0 | 0 | 0 | 0 | 0
[50 empty] | 0 | 0 | 0 | 0 | 0 | 0 | 0 | 0 | 0 | 0 | 0 | 0 | 0 | 0 | 0
[51 empty] | 0 | 0 | 0 | 0 | 0 | 0 | 0 | 0 | 0 | 0 | 0 | 0 | 0 | 0 | 0
[52 empty] | 0 | 0 | 0 | 0 | 0 | 0 | 0 | 0 | 0 | 0 | 0 | 0 | 0 | 0 | 0
Interest | $billion | -0.00061335 | -0.00058439 | -0.00055405 | -0.00052227 | -0.00048898 | -0.0005749 | -0.00083763 | -0.0010929 | -0.0016832 | -0.0024625 | -0.0023038 | -0.0028315 | -0.0056325 | -0.0069688 | -0.0066924 | -0.0062065 | -0.0057555 | -0.0052831 | -0.0047883 | -0.00427 | -0.0037271 | -0.0031698 | -0.002615 | -0.0020635 | -0.0015489 | -0.0010943 | -0.0006181 | -0.000185 | -1.623e-05 | 0 | 0 | 0 | 0 | 0 | 0 | 0 | 0 | 0 | 0 | 0 | 0 | 0 | 0 | 0 | 0 | 0 | 0 | 0 | 0 | 0 | 0 | 0 | 0 | 0 | 0 | 0 | 0 | 0 | 0 | 0 | 0 | 0 | 0 | 0 | 0
|  | -0.00061335 | -0.00058439 | -0.00055405 | -0.00052227 | -0.00048898 | -0.00045411 | -0.00041758 | -0.00037932 | -0.00033924 | -0.00029726 | -0.00025328 | -0.00020721 | -0.00015896 | -0.00010841 | -5.5463e-05
|  |  | 0 | 0 | 0 | 0 | 0 | 0 | 0 | 0 | 0 | 0 | 0 | 0 | 0 | 0 | 0
|  |  |  | 0 | 0 | 0 | 0 | 0 | 0 | 0 | 0 | 0 | 0 | 0 | 0 | 0 | 0 | 0
[5 empty] | 0 | 0 | 0 | 0 | 0 | 0 | 0 | 0 | 0 | 0 | 0 | 0 | 0 | 0 | 0
[6 empty] | 0 | 0 | 0 | 0 | 0 | 0 | 0 | 0 | 0 | 0 | 0 | 0 | 0 | 0 | 0
[7 empty] | -0.00012079 | -0.00011509 | -0.00010911 | -0.00010286 | -9.63e-05 | -8.9432e-05 | -8.2238e-05 | -7.4703e-05 | -6.681e-05 | -5.8542e-05 | -4.9881e-05 | -4.0808e-05 | -3.1305e-05 | -2.135e-05 | -1.0923e-05
[8 empty] | -0.00030496 | -0.00029056 | -0.00027548 | -0.00025967 | -0.00024312 | -0.00022579 | -0.00020762 | -0.0001886 | -0.00016867 | -0.0001478 | -0.00012593 | -0.00010303 | -7.9034e-05 | -5.3902e-05 | -2.7576e-05
[9 empty] | -0.00031395 | -0.00029912 | -0.0002836 | -0.00026733 | -0.00025029 | -0.00023244 | -0.00021374 | -0.00019416 | -0.00017364 | -0.00015215 | -0.00012964 | -0.00010606 | -8.1364e-05 | -5.5491e-05 | -2.8389e-05
[10 empty] | -0.00066655 | -0.00063507 | -0.0006021 | -0.00056757 | -0.00053139 | -0.00049349 | -0.0004538 | -0.00041222 | -0.00036866 | -0.00032304 | -0.00027525 | -0.00022518 | -0.00017274 | -0.00011781 | -6.0273e-05
[11 empty] | -0.00089061 | -0.00084856 | -0.0008045 | -0.00075836 | -0.00071002 | -0.00065939 | -0.00060635 | -0.00055079 | -0.00049259 | -0.00043163 | -0.00036777 | -0.00030088 | -0.00023081 | -0.00015742 | -8.0534e-05
[12 empty] | 0 | 0 | 0 | 0 | 0 | 0 | 0 | 0 | 0 | 0 | 0 | 0 | 0 | 0 | 0
[13 empty] | -0.00069396 | -0.00066119 | -0.00062686 | -0.0005909 | -0.00055324 | -0.00051379 | -0.00047246 | -0.00042917 | -0.00038382 | -0.00033632 | -0.00028656 | -0.00023444 | -0.00017985 | -0.00012266 | -6.2752e-05
[14 empty] | -0.0030079 | -0.0028658 | -0.002717 | -0.0025612 | -0.0023979 | -0.0022269 | -0.0020478 | -0.0018602 | -0.0016636 | -0.0014577 | -0.0012421 | -0.0010162 | -0.00077952 | -0.00053164 | -0.00027199
[15 empty] | -0.001695 | -0.001615 | -0.0015311 | -0.0014433 | -0.0013513 | -0.0012549 | -0.001154 | -0.0010483 | -0.0009375 | -0.00082147 | -0.00069994 | -0.00057264 | -0.00043928 | -0.0002996 | -0.00015327
[16 empty] | -0.00017948 | -0.00017101 | -0.00016213 | -0.00015283 | -0.00014309 | -0.00013288 | -0.0001222 | -0.000111 | -9.9271e-05 | -8.6985e-05 | -7.4116e-05 | -6.0636e-05 | -4.6515e-05 | -3.1724e-05 | -1.623e-05
[17 empty] | 0 | 0 | 0 | 0 | 0 | 0 | 0 | 0 | 0 | 0 | 0 | 0 | 0 | 0 | 0
[18 empty] | 0 | 0 | 0 | 0 | 0 | 0 | 0 | 0 | 0 | 0 | 0 | 0 | 0 | 0 | 0
[19 empty] | 0 | 0 | 0 | 0 | 0 | 0 | 0 | 0 | 0 | 0 | 0 | 0 | 0 | 0 | 0
[20 empty] | 0 | 0 | 0 | 0 | 0 | 0 | 0 | 0 | 0 | 0 | 0 | 0 | 0 | 0 | 0
[21 empty] | 0 | 0 | 0 | 0 | 0 | 0 | 0 | 0 | 0 | 0 | 0 | 0 | 0 | 0 | 0
[22 empty] | 0 | 0 | 0 | 0 | 0 | 0 | 0 | 0 | 0 | 0 | 0 | 0 | 0 | 0 | 0
[23 empty] | 0 | 0 | 0 | 0 | 0 | 0 | 0 | 0 | 0 | 0 | 0 | 0 | 0 | 0 | 0
[24 empty] | 0 | 0 | 0 | 0 | 0 | 0 | 0 | 0 | 0 | 0 | 0 | 0 | 0 | 0 | 0
[25 empty] | 0 | 0 | 0 | 0 | 0 | 0 | 0 | 0 | 0 | 0 | 0 | 0 | 0 | 0 | 0
[26 empty] | 0 | 0 | 0 | 0 | 0 | 0 | 0 | 0 | 0 | 0 | 0 | 0 | 0 | 0 | 0
[27 empty] | 0 | 0 | 0 | 0 | 0 | 0 | 0 | 0 | 0 | 0 | 0 | 0 | 0 | 0 | 0
[28 empty] | 0 | 0 | 0 | 0 | 0 | 0 | 0 | 0 | 0 | 0 | 0 | 0 | 0 | 0 | 0
[29 empty] | 0 | 0 | 0 | 0 | 0 | 0 | 0 | 0 | 0 | 0 | 0 | 0 | 0 | 0 | 0
[30 empty] | 0 | 0 | 0 | 0 | 0 | 0 | 0 | 0 | 0 | 0 | 0 | 0 | 0 | 0 | 0
[31 empty] | 0 | 0 | 0 | 0 | 0 | 0 | 0 | 0 | 0 | 0 | 0 | 0 | 0 | 0 | 0
[32 empty] | 0 | 0 | 0 | 0 | 0 | 0 | 0 | 0 | 0 | 0 | 0 | 0 | 0 | 0 | 0
[33 empty] | 0 | 0 | 0 | 0 | 0 | 0 | 0 | 0 | 0 | 0 | 0 | 0 | 0 | 0 | 0
[34 empty] | 0 | 0 | 0 | 0 | 0 | 0 | 0 | 0 | 0 | 0 | 0 | 0 | 0 | 0 | 0
[35 empty] | 0 | 0 | 0 | 0 | 0 | 0 | 0 | 0 | 0 | 0 | 0 | 0 | 0 | 0 | 0
[36 empty] | 0 | 0 | 0 | 0 | 0 | 0 | 0 | 0 | 0 | 0 | 0 | 0 | 0 | 0 | 0
[37 empty] | 0 | 0 | 0 | 0 | 0 | 0 | 0 | 0 | 0 | 0 | 0 | 0 | 0 | 0 | 0
[38 empty] | 0 | 0 | 0 | 0 | 0 | 0 | 0 | 0 | 0 | 0 | 0 | 0 | 0 | 0 | 0
[39 empty] | 0 | 0 | 0 | 0 | 0 | 0 | 0 | 0 | 0 | 0 | 0 | 0 | 0 | 0 | 0
[40 empty] | 0 | 0 | 0 | 0 | 0 | 0 | 0 | 0 | 0 | 0 | 0 | 0 | 0 | 0 | 0
[41 empty] | 0 | 0 | 0 | 0 | 0 | 0 | 0 | 0 | 0 | 0 | 0 | 0 | 0 | 0 | 0
[42 empty] | 0 | 0 | 0 | 0 | 0 | 0 | 0 | 0 | 0 | 0 | 0 | 0 | 0 | 0 | 0
[43 empty] | 0 | 0 | 0 | 0 | 0 | 0 | 0 | 0 | 0 | 0 | 0 | 0 | 0 | 0 | 0
[44 empty] | 0 | 0 | 0 | 0 | 0 | 0 | 0 | 0 | 0 | 0 | 0 | 0 | 0 | 0 | 0
[45 empty] | 0 | 0 | 0 | 0 | 0 | 0 | 0 | 0 | 0 | 0 | 0 | 0 | 0 | 0 | 0
[46 empty] | 0 | 0 | 0 | 0 | 0 | 0 | 0 | 0 | 0 | 0 | 0 | 0 | 0 | 0 | 0
[47 empty] | 0 | 0 | 0 | 0 | 0 | 0 | 0 | 0 | 0 | 0 | 0 | 0 | 0 | 0 | 0
[48 empty] | 0 | 0 | 0 | 0 | 0 | 0 | 0 | 0 | 0 | 0 | 0 | 0 | 0 | 0 | 0
[49 empty] | 0 | 0 | 0 | 0 | 0 | 0 | 0 | 0 | 0 | 0 | 0 | 0 | 0 | 0 | 0
[50 empty] | 0 | 0 | 0 | 0 | 0 | 0 | 0 | 0 | 0 | 0 | 0 | 0 | 0 | 0 | 0
[51 empty] | 0 | 0 | 0 | 0 | 0 | 0 | 0 | 0 | 0 | 0 | 0 | 0 | 0 | 0 | 0
[52 empty] | 0 | 0 | 0 | 0 | 0 | 0 | 0 | 0 | 0 | 0 | 0 | 0 | 0 | 0 | 0
Depreciation | $billion | 0.0010761 | 0.0020445 | 0.0018401 | 0.0016571 | 0.0014914 | 0.0015527 | 0.0022074 | 0.0031995 | 0.004729 | 0.0071135 | 0.0080941 | 0.00864 | 0.014457 | 0.021506 | 0.022991 | 0.020883 | 0.018702 | 0.017373 | 0.016559 | 0.016323 | 0.016184 | 0.015742 | 0.015102 | 0.014086 | 0.012473 | 0.011549 | 0.010833 | 0.0069963 | 0.0021231 | 0.00018399 | 0 | 0 | 0 | 0 | 0 | 0 | 0 | 0 | 0 | 0 | 0 | 0 | 0 | 0 | 0 | 0 | 0 | 0 | 0 | 0 | 0 | 0 | 0 | 0 | 0 | 0 | 0 | 0 | 0 | 0 | 0 | 0 | 0 | 0 | 0 | 0
|  | 0.0010761 | 0.0020445 | 0.0018401 | 0.0016571 | 0.0014914 | 0.0013408 | 0.0012698 | 0.0012698 | 0.0012719 | 0.0012698 | 0.0012719 | 0.0012698 | 0.0012719 | 0.0012698 | 0.0012719 | 0.00063488
|  |  | 0 | 0 | 0 | 0 | 0 | 0 | 0 | 0 | 0 | 0 | 0 | 0 | 0 | 0 | 0 | 0
|  |  |  | 0 | 0 | 0 | 0 | 0 | 0 | 0 | 0 | 0 | 0 | 0 | 0 | 0 | 0 | 0 | 0
[5 empty] | 0 | 0 | 0 | 0 | 0 | 0 | 0 | 0 | 0 | 0 | 0 | 0 | 0 | 0 | 0 | 0
[6 empty] | 0 | 0 | 0 | 0 | 0 | 0 | 0 | 0 | 0 | 0 | 0 | 0 | 0 | 0 | 0 | 0
[7 empty] | 0.00021192 | 0.00040264 | 0.00036238 | 0.00032635 | 0.00029372 | 0.00026405 | 0.00025006 | 0.00025006 | 0.00025049 | 0.00025006 | 0.00025049 | 0.00025006 | 0.00025049 | 0.00025006 | 0.00025049 | 0.00012503
[8 empty] | 0.00053502 | 0.0010165 | 0.00091488 | 0.00082393 | 0.00074154 | 0.00066663 | 0.00063132 | 0.00063132 | 0.00063239 | 0.00063132 | 0.00063239 | 0.00063132 | 0.00063239 | 0.00063132 | 0.00063239 | 0.00031566
[9 empty] | 0.00055079 | 0.0010465 | 0.00094185 | 0.00084822 | 0.00076339 | 0.00068628 | 0.00064993 | 0.00064993 | 0.00065103 | 0.00064993 | 0.00065103 | 0.00064993 | 0.00065103 | 0.00064993 | 0.00065103 | 0.00032497
[10 empty] | 0.0011694 | 0.0022218 | 0.0019996 | 0.0018008 | 0.0016208 | 0.001457 | 0.0013799 | 0.0013799 | 0.0013822 | 0.0013799 | 0.0013822 | 0.0013799 | 0.0013822 | 0.0013799 | 0.0013822 | 0.00068993
[11 empty] | 0.0015625 | 0.0029687 | 0.0026718 | 0.0024062 | 0.0021656 | 0.0019468 | 0.0018437 | 0.0018437 | 0.0018468 | 0.0018437 | 0.0018468 | 0.0018437 | 0.0018468 | 0.0018437 | 0.0018468 | 0.00092186
[12 empty] | 0 | 0 | 0 | 0 | 0 | 0 | 0 | 0 | 0 | 0 | 0 | 0 | 0 | 0 | 0 | 0
[13 empty] | 0.0012175 | 0.0023132 | 0.0020819 | 0.0018749 | 0.0016874 | 0.001517 | 0.0014366 | 0.0014366 | 0.001439 | 0.0014366 | 0.001439 | 0.0014366 | 0.001439 | 0.0014366 | 0.001439 | 0.00071831
[14 empty] | 0.005277 | 0.010026 | 0.0090236 | 0.0081265 | 0.0073139 | 0.0065751 | 0.0062268 | 0.0062268 | 0.0062374 | 0.0062268 | 0.0062374 | 0.0062268 | 0.0062374 | 0.0062268 | 0.0062374 | 0.0031134
[15 empty] | 0.0029737 | 0.00565 | 0.005085 | 0.0045795 | 0.0041215 | 0.0037052 | 0.003509 | 0.003509 | 0.0035149 | 0.003509 | 0.0035149 | 0.003509 | 0.0035149 | 0.003509 | 0.0035149 | 0.0017545
[16 empty] | 0.00031185 | 0.00059252 | 0.00053327 | 0.00048025 | 0.00043223 | 0.00038857 | 0.00036799 | 0.00036799 | 0.00036861 | 0.00036799 | 0.00036861 | 0.00036799 | 0.00036861 | 0.00036799 | 0.00036861 | 0.00018399
[17 empty] | 0 | 0 | 0 | 0 | 0 | 0 | 0 | 0 | 0 | 0 | 0 | 0 | 0 | 0 | 0 | 0
[18 empty] | 0 | 0 | 0 | 0 | 0 | 0 | 0 | 0 | 0 | 0 | 0 | 0 | 0 | 0 | 0 | 0
[19 empty] | 0 | 0 | 0 | 0 | 0 | 0 | 0 | 0 | 0 | 0 | 0 | 0 | 0 | 0 | 0 | 0
[20 empty] | 0 | 0 | 0 | 0 | 0 | 0 | 0 | 0 | 0 | 0 | 0 | 0 | 0 | 0 | 0 | 0
[21 empty] | 0 | 0 | 0 | 0 | 0 | 0 | 0 | 0 | 0 | 0 | 0 | 0 | 0 | 0 | 0 | 0
[22 empty] | 0 | 0 | 0 | 0 | 0 | 0 | 0 | 0 | 0 | 0 | 0 | 0 | 0 | 0 | 0 | 0
[23 empty] | 0 | 0 | 0 | 0 | 0 | 0 | 0 | 0 | 0 | 0 | 0 | 0 | 0 | 0 | 0 | 0
[24 empty] | 0 | 0 | 0 | 0 | 0 | 0 | 0 | 0 | 0 | 0 | 0 | 0 | 0 | 0 | 0 | 0
[25 empty] | 0 | 0 | 0 | 0 | 0 | 0 | 0 | 0 | 0 | 0 | 0 | 0 | 0 | 0 | 0 | 0
[26 empty] | 0 | 0 | 0 | 0 | 0 | 0 | 0 | 0 | 0 | 0 | 0 | 0 | 0 | 0 | 0 | 0
[27 empty] | 0 | 0 | 0 | 0 | 0 | 0 | 0 | 0 | 0 | 0 | 0 | 0 | 0 | 0 | 0 | 0
[28 empty] | 0 | 0 | 0 | 0 | 0 | 0 | 0 | 0 | 0 | 0 | 0 | 0 | 0 | 0 | 0 | 0
[29 empty] | 0 | 0 | 0 | 0 | 0 | 0 | 0 | 0 | 0 | 0 | 0 | 0 | 0 | 0 | 0 | 0
[30 empty] | 0 | 0 | 0 | 0 | 0 | 0 | 0 | 0 | 0 | 0 | 0 | 0 | 0 | 0 | 0 | 0
[31 empty] | 0 | 0 | 0 | 0 | 0 | 0 | 0 | 0 | 0 | 0 | 0 | 0 | 0 | 0 | 0 | 0
[32 empty] | 0 | 0 | 0 | 0 | 0 | 0 | 0 | 0 | 0 | 0 | 0 | 0 | 0 | 0 | 0 | 0
[33 empty] | 0 | 0 | 0 | 0 | 0 | 0 | 0 | 0 | 0 | 0 | 0 | 0 | 0 | 0 | 0 | 0
[34 empty] | 0 | 0 | 0 | 0 | 0 | 0 | 0 | 0 | 0 | 0 | 0 | 0 | 0 | 0 | 0 | 0
[35 empty] | 0 | 0 | 0 | 0 | 0 | 0 | 0 | 0 | 0 | 0 | 0 | 0 | 0 | 0 | 0 | 0
[36 empty] | 0 | 0 | 0 | 0 | 0 | 0 | 0 | 0 | 0 | 0 | 0 | 0 | 0 | 0 | 0 | 0
[37 empty] | 0 | 0 | 0 | 0 | 0 | 0 | 0 | 0 | 0 | 0 | 0 | 0 | 0 | 0 | 0 | 0
[38 empty] | 0 | 0 | 0 | 0 | 0 | 0 | 0 | 0 | 0 | 0 | 0 | 0 | 0 | 0 | 0 | 0
[39 empty] | 0 | 0 | 0 | 0 | 0 | 0 | 0 | 0 | 0 | 0 | 0 | 0 | 0 | 0 | 0 | 0
[40 empty] | 0 | 0 | 0 | 0 | 0 | 0 | 0 | 0 | 0 | 0 | 0 | 0 | 0 | 0 | 0 | 0
[41 empty] | 0 | 0 | 0 | 0 | 0 | 0 | 0 | 0 | 0 | 0 | 0 | 0 | 0 | 0 | 0 | 0
[42 empty] | 0 | 0 | 0 | 0 | 0 | 0 | 0 | 0 | 0 | 0 | 0 | 0 | 0 | 0 | 0 | 0
[43 empty] | 0 | 0 | 0 | 0 | 0 | 0 | 0 | 0 | 0 | 0 | 0 | 0 | 0 | 0 | 0 | 0
[44 empty] | 0 | 0 | 0 | 0 | 0 | 0 | 0 | 0 | 0 | 0 | 0 | 0 | 0 | 0 | 0 | 0
[45 empty] | 0 | 0 | 0 | 0 | 0 | 0 | 0 | 0 | 0 | 0 | 0 | 0 | 0 | 0 | 0 | 0
[46 empty] | 0 | 0 | 0 | 0 | 0 | 0 | 0 | 0 | 0 | 0 | 0 | 0 | 0 | 0 | 0 | 0
[47 empty] | 0 | 0 | 0 | 0 | 0 | 0 | 0 | 0 | 0 | 0 | 0 | 0 | 0 | 0 | 0 | 0
[48 empty] | 0 | 0 | 0 | 0 | 0 | 0 | 0 | 0 | 0 | 0 | 0 | 0 | 0 | 0 | 0 | 0
[49 empty] | 0 | 0 | 0 | 0 | 0 | 0 | 0 | 0 | 0 | 0 | 0 | 0 | 0 | 0 | 0 | 0
[50 empty] | 0 | 0 | 0 | 0 | 0 | 0 | 0 | 0 | 0 | 0 | 0 | 0 | 0 | 0 | 0 | 0
[51 empty] | 0 | 0 | 0 | 0 | 0 | 0 | 0 | 0 | 0 | 0 | 0 | 0 | 0 | 0 | 0 | 0
[52 empty] | 0 | 0 | 0 | 0 | 0 | 0 | 0 | 0 | 0 | 0 | 0 | 0 | 0 | 0 | 0 | 0
Cash Flow | $billion | 0.0064285 | 0.018668 | 0.014311 | 0.019527 | 0.019869 | 0.024197 | 0.015986 | 0.016076 | 0.018562 | -0.0033855 | -0.010227 | -0.015222 | -0.013495 | -0.0074611 | -0.004245 | -0.011118 | -0.0054613 | -0.010029 | -0.007149 | -0.0071503 | -0.0059546 | -0.0058639 | -0.0056948 | -0.0045958 | -0.0029728 | -0.0028582 | -0.0017365 | 0.0039581 | 0.0060926 | 0.005865 | 0.0056448 | 0.0054855 | 0.0052327 | 0.0049655 | 0.0046964 | 0.0044499 | 0.0042614 | 0.0040439 | 0.0038549 | 0.0036472 | 0.0033973 | 0.003123 | 0.0028301 | 0.0025318 | 0.0022261 | 0.0019036 | 0.0015504 | 0.0011982 | 0.00086461 | 0.00045234 | 0
Net tax revenues to government | $billion | 0.0078458 | 0.0092953 | 0.0073732 | 0.01105 | 0.012136 | 0.015885 | 0.012769 | 0.011772 | 0.012735 | 0.0053579 | 0.0055234 | 0.0019236 | 0 | 0 | 0 | 0 | 0 | 0 | 0 | 0 | 0 | 0 | 0 | 0 | 0 | 0 | 0 | 0.00013685 | 0.001146 | 0.0015101 | 0.0015005 | 0.0014582 | 0.001391 | 0.0013199 | 0.0012484 | 0.0011829 | 0.0011328 | 0.001075 | 0.0010247 | 0.00096951 | 0.00090309 | 0.00083017 | 0.00075231 | 0.000673 | 0.00059175 | 0.00050602 | 0.00041214 | 0.0003185 | 0.00022983 | 0.00012024 | 0
GHG emissions (embodied in PP) | million mt CO2-eq | 0.001806 | 0 | 0 | 0 | 0 | 0.0003354 | 0.0008256 | 0.0008256 | 0.0017028 | 0.0022188 | 0 | 0.001677 | 0.0071724 | 0.0039732 | 0.0004128 | 0 | 0 | 0 | 0 | 0 | 0 | 0 | 0 | 0 | 0 | 0 | 0 | 0 | 0 | 0 | 0 | 0 | 0 | 0 | 0 | 0 | 0 | 0 | 0 | 0 | 0 | 0 | 0 | 0 | 0 | 0 | 0 | 0 | 0 | 0 | 0
| Annual Retirements (MW): | 2 2021: 210; 3 2022: 3.2; 4 2023: 0; 5 2024: 0; 6 2025: 0.7; 7 2026: 0; 8 2027: 68; 9 2028: 0; 10 2029: 0; 11 2030: 0; 12 2031: 19; 13 2032: 0.4; 14 2033: 1.7; 15 2034: 10; 16 2035: 0; 17 2036: 0; 18 2037: 0; 19 2038: 0; 20 2039: 1.8; 21 2040: 0; 22 2041: 0; 23 2042: 0; 24 2043: 0; 25 2044: 0; 26 2045: 0; 27 2046: 0; 28 2047: 0; 29 2048: 0; 30 2049: 0; 30 2050: 0
Petroleum PowerGen | 2020 Operating Capacity - Cumulative Retired Capacity to year T (MW) = "Total Available Capacity (MW)" | 2 2021: 314.8; 3 2022: 314.8; 4 2023: 314.8; 5 2024: 314.8; 6 2025: 314.8; 7 2026: 314.8; 8 2027: 314.8; 9 2028: 314.8; 10 2029: 314.8; 11 2030: 314.8; 12 2031: 314.8; 13 2032: 314.8; 14 2033: 314.8; 15 2034: 314.8; 16 2035: 314.8; 17 2036: 314.8; 18 2037: 314.8; 19 2038: 314.8; 20 2039: 314.8; 21 2040: 314.8; 22 2041: 314.8; 23 2042: 314.8; 24 2043: 314.8; 25 2044: 314.8; 26 2045: 314.8; 27 2046: 314.8; 28 2047: 314.8; 29 2048: 314.8; 30 2049: 314.8; 30 2050: 314.8
(historical pre-2020; user desired post-2020) Operating Capacity | MW | 363 | 364.7 | 369.8 | 368 | 368 | 364.9 | 362.7 | 364.5 | 364.5 | 364.5 | 337.8 | 323.7 | 323.7 | 318.3 | 316.8 | 316.8 | 316.8 | 316.8 | 314.8 | 314.8 | 314.8 | 304.3067 | 293.8133 | 283.32 | 272.8267 | 262.3333 | 251.84 | 241.3467 | 230.8533 | 220.36 | 209.8667 | 199.3733 | 188.88 | 178.3867 | 167.8933 | 157.4 | 146.9067 | 136.4133 | 125.92 | 115.4267 | 104.9333 | 94.44 | 83.9467 | 73.4533 | 62.96 | 52.4667 | 41.9733 | 31.48 | 20.9867 | 10.4933 | 0
Generation | TWh | 0.79715 | 1.6829 | 0.612 | 0.53085 | 0.62737 | 0.53564 | 0.56551 | 0.60508 | 0.54029 | 0.60635 | 0.54372 | 0.60648 | 0.58855 | 0.55673 | 0.52277 | 0.58436 | 0.56525 | 0.55708 | 0.5449 | 0.5449 | 0.5449 | 0.52673 | 0.50857 | 0.49041 | 0.47224 | 0.45408 | 0.43592 | 0.41776 | 0.39959 | 0.38143 | 0.36327 | 0.3451 | 0.32694 | 0.30878 | 0.29061 | 0.27245 | 0.25429 | 0.23612 | 0.21796 | 0.1998 | 0.18163 | 0.16347 | 0.14531 | 0.12714 | 0.10898 | 0.090816 | 0.072653 | 0.05449 | 0.036327 | 0.018163 | 0
Fuel Costs | $billion | 0.0531 | 0.11456 | 0.038901 | 0.041783 | 0.073259 | 0.087821 | 0.1109 | 0.13143 | 0.15485 | 0.10238 | 0.12043 | 0.18959 | 0.19095 | 0.17806 | 0.15739 | 0.10582 | 0.086806 | 0.10774 | 0.12846 | 0.13332 | 0.1331 | 0.12661 | 0.11898 | 0.11405 | 0.11102 | 0.11076 | 0.11056 | 0.11129 | 0.10894 | 0.10861 | 0.10604 | 0.10303 | 0.1007 | 0.0984 | 0.094545 | 0.091287 | 0.088276 | 0.083317 | 0.078782 | 0.074198 | 0.069299 | 0.063802 | 0.058382 | 0.052169 | 0.04555 | 0.038812 | 0.031669 | 0.024245 | 0.016527 | 0.0084037 | 0
FOM&VOM | $billion | 0.0047143 | 0.0070137 | 0.0044801 | 0.0043412 | 0.0046765 | 0.0044936 | 0.0046411 | 0.0048543 | 0.0047628 | 0.0050431 | 0.0047085 | 0.0048528 | 0.0048899 | 0.0048308 | 0.0047998 | 0.005089 | 0.0051224 | 0.0051918 | 0.005227 | 0.0053257 | 0.0054264 | 0.0053446 | 0.0052578 | 0.0051658 | 0.0050685 | 0.0049656 | 0.0048571 | 0.0047426 | 0.0046221 | 0.0044954 | 0.0043622 | 0.0042224 | 0.0040758 | 0.0039221 | 0.0037611 | 0.0035927 | 0.0034165 | 0.0032324 | 0.0030401 | 0.0028394 | 0.0026301 | 0.0024118 | 0.0021843 | 0.0019474 | 0.0017007 | 0.0014441 | 0.0011771 | 0.00089949 | 0.00061099 | 0.00031127 | 0
Energy Revenues | $billion | 0.053359 | 0.11538 | 0.037936 | 0.04 | 0.049667 | 0.051343 | 0.048769 | 0.053036 | 0.054806 | 0.042945 | 0.039816 | 0.042783 | 0.0359 | 0.037699 | 0.037986 | 0.034984 | 0.036216 | 0.03484 | 0.034982 | 0.035467 | 0.036995 | 0.036033 | 0.035112 | 0.03441 | 0.033765 | 0.033383 | 0.032565 | 0.031821 | 0.030972 | 0.030109 | 0.029205 | 0.028298 | 0.02723 | 0.026108 | 0.024947 | 0.02378 | 0.022655 | 0.021451 | 0.020245 | 0.018973 | 0.0176 | 0.01615 | 0.014629 | 0.013054 | 0.011421 | 0.0097156 | 0.0079177 | 0.0060688 | 0.0041917 | 0.0021517 | 0
Capacity Revenues | $billion | 0 | 0 | 0 | 0 | 0 | 0 | 0 | 0 | 0 | 0 | 0 | 0 | 0 | 0 | 0 | 0 | 0 | 0 | 0 | 0 | 0 | 0 | 0 | 0 | 0 | 0 | 0 | 0 | 0 | 0 | 0 | 0 | 0 | 0 | 0 | 0 | 0 | 0 | 0 | 0 | 0 | 0 | 0 | 0 | 0 | 0 | 0 | 0 | 0 | 0 | 0
New capacity | MW | 0.4 | 1.7 | 10 | 0 | 0 | 0 | 0 | 1.8 | 0 | 0 | 0 | 0 | 0 | 0 | 0 | 0 | 0 | 0 | 0 | 0 | 0 | 0 | 0 | 0 | 0 | 0 | 0 | 0 | 0 | 0 | 0 | 0 | 0 | 0 | 0 | 0 | 0 | 0 | 0 | 0 | 0 | 0 | 0 | 0 | 0 | 0 | 0 | 0 | 0 | 0 | 0
GAP due to annual new cap limit | TWh | 2 2021: 0; 3 2022: 0; 4 2023: 0; 5 2024: 0; 6 2025: 0; 7 2026: 0; 8 2027: 0; 9 2028: 0; 10 2029: 0; 11 2030: 0; 12 2031: 0; 13 2032: 0; 14 2033: 0; 15 2034: 0; 16 2035: 0; 17 2036: 0; 18 2037: 0; 19 2038: 0; 20 2039: 0; 21 2040: 0; 22 2041: 0; 23 2042: 0; 24 2043: 0; 25 2044: 0; 26 2045: 0; 27 2046: 0; 28 2047: 0; 29 2048: 0; 30 2049: 0; 30 2050: 0
CAPEX | $billion | 0.0058055 | 0.0022513 | 0 | 0 | 0.00042991 | 0.00043847 | 0.00044719 | 0 | 0 | 0 | 0 | 0 | 0 | 0 | 0 | 0 | 0 | 0 | 0 | 0 | 0 | 0 | 0 | 0 | 0 | 0 | 0 | 0 | 0 | 0 | 0 | 0 | 0 | 0 | 0 | 0 | 0 | 0 | 0 | 0 | 0 | 0 | 0 | 0 | 0 | 0 | 0 | 0 | 0 | 0 | 0
0.00026489
0.0011258
|  | 0.0044149 | 0.0022513
|  | 0 | 0 | 0
|  |  | 0 | 0 | 0
|  |  |  | 0 | 0 | 0
[5 empty] | 0 | 0 | 0
[6 empty] | 0.00042991 | 0.00043847 | 0.00044719
[7 empty] | 0 | 0 | 0
[8 empty] | 0 | 0 | 0
[9 empty] | 0 | 0 | 0
[10 empty] | 0 | 0 | 0
[11 empty] | 0 | 0 | 0
[12 empty] | 0 | 0 | 0
[13 empty] | 0 | 0 | 0
[14 empty] | 0 | 0 | 0
[15 empty] | 0 | 0 | 0
[16 empty] | 0 | 0 | 0
[17 empty] | 0 | 0 | 0
[18 empty] | 0 | 0 | 0
[19 empty] | 0 | 0 | 0
[20 empty] | 0 | 0 | 0
[21 empty] | 0 | 0 | 0
[22 empty] | 0 | 0 | 0
[23 empty] | 0 | 0 | 0
[24 empty] | 0 | 0 | 0
[25 empty] | 0 | 0 | 0
[26 empty] | 0 | 0 | 0
[27 empty] | 0 | 0 | 0
[28 empty] | 0 | 0 | 0
[29 empty] | 0 | 0 | 0
[30 empty] | 0 | 0 | 0
[31 empty] | 0 | 0 | 0
[32 empty] | 0 | 0 | 0
[33 empty] | 0 | 0 | 0
[34 empty] | 0 | 0 | 0
[35 empty] | 0 | 0 | 0
[36 empty] | 0 | 0 | 0
[37 empty] | 0 | 0 | 0
[38 empty] | 0 | 0 | 0
[39 empty] | 0 | 0 | 0
[40 empty] | 0 | 0 | 0
[41 empty] | 0 | 0 | 0
[42 empty] | 0 | 0 | 0
[43 empty] | 0 | 0 | 0
[44 empty] | 0 | 0 | 0
[45 empty] | 0 | 0 | 0
[46 empty] | 0 | 0 | 0
[47 empty] | 0 | 0 | 0
[48 empty] | 0 | 0 | 0
[49 empty] | 0 | 0 | 0
Debt | $billion | 0.0034833 | 0.0013508 | 0 | 0 | 0.00025795 | 0.00026308 | 0.00026831 | 0 | 0 | 0 | 0 | 0 | 0 | 0 | 0 | 0 | 0 | 0 | 0 | 0 | 0 | 0 | 0 | 0 | 0 | 0 | 0 | 0 | 0 | 0 | 0 | 0 | 0 | 0 | 0 | 0 | 0 | 0 | 0 | 0 | 0 | 0 | 0 | 0 | 0 | 0 | 0 | 0 | 0 | 0 | 0
Equity | $billion | 0.0023222 | 0.00090054 | 0 | 0 | 0.00017197 | 0.00017539 | 0.00017888 | 0 | 0 | 0 | 0 | 0 | 0 | 0 | 0 | 0 | 0 | 0 | 0 | 0 | 0 | 0 | 0 | 0 | 0 | 0 | 0 | 0 | 0 | 0 | 0 | 0 | 0 | 0 | 0 | 0 | 0 | 0 | 0 | 0 | 0 | 0 | 0 | 0 | 0 | 0 | 0 | 0 | 0 | 0 | 0
Principal | $billion | -7.5051e-06 | -3.9758e-05 | -0.00023114 | -0.00024212 | -0.00025362 | -0.00026567 | -0.00027829 | -0.00032878 | -0.0003444 | -0.00036075 | -0.00037789 | -0.00039584 | -0.00041464 | -0.00043434 | -0.00045497 | -0.00046153 | -0.00041947 | -5.9284e-05 | -6.2101e-05 | -6.505e-05 | -6.814e-05 | -7.1377e-05 | 0 | 0 | 0 | 0 | 0 | 0 | 0 | 0 | 0 | 0 | 0 | 0 | 0 | 0 | 0 | 0 | 0 | 0 | 0 | 0 | 0 | 0 | 0 | 0 | 0 | 0 | 0 | 0 | 0 | 0 | 0 | 0 | 0 | 0 | 0 | 0 | 0 | 0 | 0 | 0 | 0 | 0 | 0
|  | -7.5051e-06 | -7.8616e-06 | -8.235e-06 | -8.6262e-06 | -9.0359e-06 | -9.4651e-06 | -9.9147e-06 | -1.0386e-05 | -1.0879e-05 | -1.1396e-05 | -1.1937e-05 | -1.2504e-05 | -1.3098e-05 | -1.372e-05 | -1.4372e-05
|  |  | -3.1897e-05 | -3.3412e-05 | -3.4999e-05 | -3.6661e-05 | -3.8403e-05 | -4.0227e-05 | -4.2138e-05 | -4.4139e-05 | -4.6236e-05 | -4.8432e-05 | -5.0732e-05 | -5.3142e-05 | -5.5666e-05 | -5.8311e-05 | -6.108e-05
|  |  |  | -0.00018949 | -0.00019849 | -0.00020792 | -0.0002178 | -0.00022815 | -0.00023898 | -0.00025033 | -0.00026222 | -0.00027468 | -0.00028773 | -0.00030139 | -0.00031571 | -0.00033071 | -0.00034642 | -0.00036287
[5 empty] | 0 | 0 | 0 | 0 | 0 | 0 | 0 | 0 | 0 | 0 | 0 | 0 | 0 | 0 | 0
[6 empty] | 0 | 0 | 0 | 0 | 0 | 0 | 0 | 0 | 0 | 0 | 0 | 0 | 0 | 0 | 0
[7 empty] | 0 | 0 | 0 | 0 | 0 | 0 | 0 | 0 | 0 | 0 | 0 | 0 | 0 | 0 | 0
[8 empty] | 0 | 0 | 0 | 0 | 0 | 0 | 0 | 0 | 0 | 0 | 0 | 0 | 0 | 0 | 0
[9 empty] | -3.7274e-05 | -3.9044e-05 | -4.0899e-05 | -4.2841e-05 | -4.4876e-05 | -4.7008e-05 | -4.9241e-05 | -5.158e-05 | -5.403e-05 | -5.6596e-05 | -5.9284e-05 | -6.2101e-05 | -6.505e-05 | -6.814e-05 | -7.1377e-05
[10 empty] | 0 | 0 | 0 | 0 | 0 | 0 | 0 | 0 | 0 | 0 | 0 | 0 | 0 | 0 | 0
[11 empty] | 0 | 0 | 0 | 0 | 0 | 0 | 0 | 0 | 0 | 0 | 0 | 0 | 0 | 0 | 0
[12 empty] | 0 | 0 | 0 | 0 | 0 | 0 | 0 | 0 | 0 | 0 | 0 | 0 | 0 | 0 | 0
[13 empty] | 0 | 0 | 0 | 0 | 0 | 0 | 0 | 0 | 0 | 0 | 0 | 0 | 0 | 0 | 0
[14 empty] | 0 | 0 | 0 | 0 | 0 | 0 | 0 | 0 | 0 | 0 | 0 | 0 | 0 | 0 | 0
[15 empty] | 0 | 0 | 0 | 0 | 0 | 0 | 0 | 0 | 0 | 0 | 0 | 0 | 0 | 0 | 0
[16 empty] | 0 | 0 | 0 | 0 | 0 | 0 | 0 | 0 | 0 | 0 | 0 | 0 | 0 | 0 | 0
[17 empty] | 0 | 0 | 0 | 0 | 0 | 0 | 0 | 0 | 0 | 0 | 0 | 0 | 0 | 0 | 0
[18 empty] | 0 | 0 | 0 | 0 | 0 | 0 | 0 | 0 | 0 | 0 | 0 | 0 | 0 | 0 | 0
[19 empty] | 0 | 0 | 0 | 0 | 0 | 0 | 0 | 0 | 0 | 0 | 0 | 0 | 0 | 0 | 0
[20 empty] | 0 | 0 | 0 | 0 | 0 | 0 | 0 | 0 | 0 | 0 | 0 | 0 | 0 | 0 | 0
[21 empty] | 0 | 0 | 0 | 0 | 0 | 0 | 0 | 0 | 0 | 0 | 0 | 0 | 0 | 0 | 0
[22 empty] | 0 | 0 | 0 | 0 | 0 | 0 | 0 | 0 | 0 | 0 | 0 | 0 | 0 | 0 | 0
[23 empty] | 0 | 0 | 0 | 0 | 0 | 0 | 0 | 0 | 0 | 0 | 0 | 0 | 0 | 0 | 0
[24 empty] | 0 | 0 | 0 | 0 | 0 | 0 | 0 | 0 | 0 | 0 | 0 | 0 | 0 | 0 | 0
[25 empty] | 0 | 0 | 0 | 0 | 0 | 0 | 0 | 0 | 0 | 0 | 0 | 0 | 0 | 0 | 0
[26 empty] | 0 | 0 | 0 | 0 | 0 | 0 | 0 | 0 | 0 | 0 | 0 | 0 | 0 | 0 | 0
[27 empty] | 0 | 0 | 0 | 0 | 0 | 0 | 0 | 0 | 0 | 0 | 0 | 0 | 0 | 0 | 0
[28 empty] | 0 | 0 | 0 | 0 | 0 | 0 | 0 | 0 | 0 | 0 | 0 | 0 | 0 | 0 | 0
[29 empty] | 0 | 0 | 0 | 0 | 0 | 0 | 0 | 0 | 0 | 0 | 0 | 0 | 0 | 0 | 0
[30 empty] | 0 | 0 | 0 | 0 | 0 | 0 | 0 | 0 | 0 | 0 | 0 | 0 | 0 | 0 | 0
[31 empty] | 0 | 0 | 0 | 0 | 0 | 0 | 0 | 0 | 0 | 0 | 0 | 0 | 0 | 0 | 0
[32 empty] | 0 | 0 | 0 | 0 | 0 | 0 | 0 | 0 | 0 | 0 | 0 | 0 | 0 | 0 | 0
[33 empty] | 0 | 0 | 0 | 0 | 0 | 0 | 0 | 0 | 0 | 0 | 0 | 0 | 0 | 0 | 0
[34 empty] | 0 | 0 | 0 | 0 | 0 | 0 | 0 | 0 | 0 | 0 | 0 | 0 | 0 | 0 | 0
[35 empty] | 0 | 0 | 0 | 0 | 0 | 0 | 0 | 0 | 0 | 0 | 0 | 0 | 0 | 0 | 0
[36 empty] | 0 | 0 | 0 | 0 | 0 | 0 | 0 | 0 | 0 | 0 | 0 | 0 | 0 | 0 | 0
[37 empty] | 0 | 0 | 0 | 0 | 0 | 0 | 0 | 0 | 0 | 0 | 0 | 0 | 0 | 0 | 0
[38 empty] | 0 | 0 | 0 | 0 | 0 | 0 | 0 | 0 | 0 | 0 | 0 | 0 | 0 | 0 | 0
[39 empty] | 0 | 0 | 0 | 0 | 0 | 0 | 0 | 0 | 0 | 0 | 0 | 0 | 0 | 0 | 0
[40 empty] | 0 | 0 | 0 | 0 | 0 | 0 | 0 | 0 | 0 | 0 | 0 | 0 | 0 | 0 | 0
[41 empty] | 0 | 0 | 0 | 0 | 0 | 0 | 0 | 0 | 0 | 0 | 0 | 0 | 0 | 0 | 0
[42 empty] | 0 | 0 | 0 | 0 | 0 | 0 | 0 | 0 | 0 | 0 | 0 | 0 | 0 | 0 | 0
[43 empty] | 0 | 0 | 0 | 0 | 0 | 0 | 0 | 0 | 0 | 0 | 0 | 0 | 0 | 0 | 0
[44 empty] | 0 | 0 | 0 | 0 | 0 | 0 | 0 | 0 | 0 | 0 | 0 | 0 | 0 | 0 | 0
[45 empty] | 0 | 0 | 0 | 0 | 0 | 0 | 0 | 0 | 0 | 0 | 0 | 0 | 0 | 0 | 0
[46 empty] | 0 | 0 | 0 | 0 | 0 | 0 | 0 | 0 | 0 | 0 | 0 | 0 | 0 | 0 | 0
[47 empty] | 0 | 0 | 0 | 0 | 0 | 0 | 0 | 0 | 0 | 0 | 0 | 0 | 0 | 0 | 0
[48 empty] | 0 | 0 | 0 | 0 | 0 | 0 | 0 | 0 | 0 | 0 | 0 | 0 | 0 | 0 | 0
[49 empty] | 0 | 0 | 0 | 0 | 0 | 0 | 0 | 0 | 0 | 0 | 0 | 0 | 0 | 0 | 0
[50 empty] | 0 | 0 | 0 | 0 | 0 | 0 | 0 | 0 | 0 | 0 | 0 | 0 | 0 | 0 | 0
[51 empty] | 0 | 0 | 0 | 0 | 0 | 0 | 0 | 0 | 0 | 0 | 0 | 0 | 0 | 0 | 0
[52 empty] | 0 | 0 | 0 | 0 | 0 | 0 | 0 | 0 | 0 | 0 | 0 | 0 | 0 | 0 | 0
Interest | $billion | -7.5494e-06 | -3.9278e-05 | -0.000228 | -0.00021702 | -0.00020552 | -0.00019348 | -0.00018086 | -0.00020513 | -0.00018951 | -0.00017316 | -0.00015602 | -0.00013807 | -0.00011927 | -9.9572e-05 | -7.8941e-05 | -5.733e-05 | -3.5407e-05 | -1.5483e-05 | -1.2667e-05 | -9.7169e-06 | -6.6271e-06 | -3.3904e-06 | 0 | 0 | 0 | 0 | 0 | 0 | 0 | 0 | 0 | 0 | 0 | 0 | 0 | 0 | 0 | 0 | 0 | 0 | 0 | 0 | 0 | 0 | 0 | 0 | 0 | 0 | 0 | 0 | 0 | 0 | 0 | 0 | 0 | 0 | 0 | 0 | 0 | 0 | 0 | 0 | 0 | 0 | 0
|  | -7.5494e-06 | -7.1929e-06 | -6.8195e-06 | -6.4283e-06 | -6.0186e-06 | -5.5894e-06 | -5.1398e-06 | -4.6688e-06 | -4.1755e-06 | -3.6588e-06 | -3.1175e-06 | -2.5505e-06 | -1.9565e-06 | -1.3344e-06 | -6.8266e-07
|  |  | -3.2085e-05 | -3.057e-05 | -2.8983e-05 | -2.732e-05 | -2.5579e-05 | -2.3755e-05 | -2.1844e-05 | -1.9843e-05 | -1.7746e-05 | -1.555e-05 | -1.3249e-05 | -1.0839e-05 | -8.3152e-06 | -5.6711e-06 | -2.9013e-06
|  |  |  | -0.00019061 | -0.00018161 | -0.00017218 | -0.00016231 | -0.00015196 | -0.00014112 | -0.00012977 | -0.00011788 | -0.00010543 | -9.2379e-05 | -7.8712e-05 | -6.4396e-05 | -4.94e-05 | -3.3691e-05 | -1.7236e-05
[5 empty] | 0 | 0 | 0 | 0 | 0 | 0 | 0 | 0 | 0 | 0 | 0 | 0 | 0 | 0 | 0
[6 empty] | 0 | 0 | 0 | 0 | 0 | 0 | 0 | 0 | 0 | 0 | 0 | 0 | 0 | 0 | 0
[7 empty] | 0 | 0 | 0 | 0 | 0 | 0 | 0 | 0 | 0 | 0 | 0 | 0 | 0 | 0 | 0
[8 empty] | 0 | 0 | 0 | 0 | 0 | 0 | 0 | 0 | 0 | 0 | 0 | 0 | 0 | 0 | 0
[9 empty] | -3.7494e-05 | -3.5723e-05 | -3.3869e-05 | -3.1926e-05 | -2.9891e-05 | -2.7759e-05 | -2.5526e-05 | -2.3188e-05 | -2.0737e-05 | -1.8171e-05 | -1.5483e-05 | -1.2667e-05 | -9.7169e-06 | -6.6271e-06 | -3.3904e-06
[10 empty] | 0 | 0 | 0 | 0 | 0 | 0 | 0 | 0 | 0 | 0 | 0 | 0 | 0 | 0 | 0
[11 empty] | 0 | 0 | 0 | 0 | 0 | 0 | 0 | 0 | 0 | 0 | 0 | 0 | 0 | 0 | 0
[12 empty] | 0 | 0 | 0 | 0 | 0 | 0 | 0 | 0 | 0 | 0 | 0 | 0 | 0 | 0 | 0
[13 empty] | 0 | 0 | 0 | 0 | 0 | 0 | 0 | 0 | 0 | 0 | 0 | 0 | 0 | 0 | 0
[14 empty] | 0 | 0 | 0 | 0 | 0 | 0 | 0 | 0 | 0 | 0 | 0 | 0 | 0 | 0 | 0
[15 empty] | 0 | 0 | 0 | 0 | 0 | 0 | 0 | 0 | 0 | 0 | 0 | 0 | 0 | 0 | 0
[16 empty] | 0 | 0 | 0 | 0 | 0 | 0 | 0 | 0 | 0 | 0 | 0 | 0 | 0 | 0 | 0
[17 empty] | 0 | 0 | 0 | 0 | 0 | 0 | 0 | 0 | 0 | 0 | 0 | 0 | 0 | 0 | 0
[18 empty] | 0 | 0 | 0 | 0 | 0 | 0 | 0 | 0 | 0 | 0 | 0 | 0 | 0 | 0 | 0
[19 empty] | 0 | 0 | 0 | 0 | 0 | 0 | 0 | 0 | 0 | 0 | 0 | 0 | 0 | 0 | 0
[20 empty] | 0 | 0 | 0 | 0 | 0 | 0 | 0 | 0 | 0 | 0 | 0 | 0 | 0 | 0 | 0
[21 empty] | 0 | 0 | 0 | 0 | 0 | 0 | 0 | 0 | 0 | 0 | 0 | 0 | 0 | 0 | 0
[22 empty] | 0 | 0 | 0 | 0 | 0 | 0 | 0 | 0 | 0 | 0 | 0 | 0 | 0 | 0 | 0
[23 empty] | 0 | 0 | 0 | 0 | 0 | 0 | 0 | 0 | 0 | 0 | 0 | 0 | 0 | 0 | 0
[24 empty] | 0 | 0 | 0 | 0 | 0 | 0 | 0 | 0 | 0 | 0 | 0 | 0 | 0 | 0 | 0
[25 empty] | 0 | 0 | 0 | 0 | 0 | 0 | 0 | 0 | 0 | 0 | 0 | 0 | 0 | 0 | 0
[26 empty] | 0 | 0 | 0 | 0 | 0 | 0 | 0 | 0 | 0 | 0 | 0 | 0 | 0 | 0 | 0
[27 empty] | 0 | 0 | 0 | 0 | 0 | 0 | 0 | 0 | 0 | 0 | 0 | 0 | 0 | 0 | 0
[28 empty] | 0 | 0 | 0 | 0 | 0 | 0 | 0 | 0 | 0 | 0 | 0 | 0 | 0 | 0 | 0
[29 empty] | 0 | 0 | 0 | 0 | 0 | 0 | 0 | 0 | 0 | 0 | 0 | 0 | 0 | 0 | 0
[30 empty] | 0 | 0 | 0 | 0 | 0 | 0 | 0 | 0 | 0 | 0 | 0 | 0 | 0 | 0 | 0
[31 empty] | 0 | 0 | 0 | 0 | 0 | 0 | 0 | 0 | 0 | 0 | 0 | 0 | 0 | 0 | 0
[32 empty] | 0 | 0 | 0 | 0 | 0 | 0 | 0 | 0 | 0 | 0 | 0 | 0 | 0 | 0 | 0
[33 empty] | 0 | 0 | 0 | 0 | 0 | 0 | 0 | 0 | 0 | 0 | 0 | 0 | 0 | 0 | 0
[34 empty] | 0 | 0 | 0 | 0 | 0 | 0 | 0 | 0 | 0 | 0 | 0 | 0 | 0 | 0 | 0
[35 empty] | 0 | 0 | 0 | 0 | 0 | 0 | 0 | 0 | 0 | 0 | 0 | 0 | 0 | 0 | 0
[36 empty] | 0 | 0 | 0 | 0 | 0 | 0 | 0 | 0 | 0 | 0 | 0 | 0 | 0 | 0 | 0
[37 empty] | 0 | 0 | 0 | 0 | 0 | 0 | 0 | 0 | 0 | 0 | 0 | 0 | 0 | 0 | 0
[38 empty] | 0 | 0 | 0 | 0 | 0 | 0 | 0 | 0 | 0 | 0 | 0 | 0 | 0 | 0 | 0
[39 empty] | 0 | 0 | 0 | 0 | 0 | 0 | 0 | 0 | 0 | 0 | 0 | 0 | 0 | 0 | 0
[40 empty] | 0 | 0 | 0 | 0 | 0 | 0 | 0 | 0 | 0 | 0 | 0 | 0 | 0 | 0 | 0
[41 empty] | 0 | 0 | 0 | 0 | 0 | 0 | 0 | 0 | 0 | 0 | 0 | 0 | 0 | 0 | 0
[42 empty] | 0 | 0 | 0 | 0 | 0 | 0 | 0 | 0 | 0 | 0 | 0 | 0 | 0 | 0 | 0
[43 empty] | 0 | 0 | 0 | 0 | 0 | 0 | 0 | 0 | 0 | 0 | 0 | 0 | 0 | 0 | 0
[44 empty] | 0 | 0 | 0 | 0 | 0 | 0 | 0 | 0 | 0 | 0 | 0 | 0 | 0 | 0 | 0
[45 empty] | 0 | 0 | 0 | 0 | 0 | 0 | 0 | 0 | 0 | 0 | 0 | 0 | 0 | 0 | 0
[46 empty] | 0 | 0 | 0 | 0 | 0 | 0 | 0 | 0 | 0 | 0 | 0 | 0 | 0 | 0 | 0
[47 empty] | 0 | 0 | 0 | 0 | 0 | 0 | 0 | 0 | 0 | 0 | 0 | 0 | 0 | 0 | 0
[48 empty] | 0 | 0 | 0 | 0 | 0 | 0 | 0 | 0 | 0 | 0 | 0 | 0 | 0 | 0 | 0
[49 empty] | 0 | 0 | 0 | 0 | 0 | 0 | 0 | 0 | 0 | 0 | 0 | 0 | 0 | 0 | 0
[50 empty] | 0 | 0 | 0 | 0 | 0 | 0 | 0 | 0 | 0 | 0 | 0 | 0 | 0 | 0 | 0
[51 empty] | 0 | 0 | 0 | 0 | 0 | 0 | 0 | 0 | 0 | 0 | 0 | 0 | 0 | 0 | 0
[52 empty] | 0 | 0 | 0 | 0 | 0 | 0 | 0 | 0 | 0 | 0 | 0 | 0 | 0 | 0 | 0
Depreciation | $billion | 1.3245e-05 | 8.1454e-05 | 0.00046401 | 0.00075203 | 0.00067688 | 0.00060951 | 0.00054926 | 0.0005645 | 0.00060166 | 0.00058925 | 0.00057865 | 0.00056793 | 0.00055931 | 0.00055438 | 0.00055497 | 0.0005467 | 0.0005061 | 0.00027505 | 7.7618e-05 | 7.775e-05 | 7.7618e-05 | 7.775e-05 | 3.8809e-05 | 0 | 0 | 0 | 0 | 0 | 0 | 0 | 0 | 0 | 0 | 0 | 0 | 0 | 0 | 0 | 0 | 0 | 0 | 0 | 0 | 0 | 0 | 0 | 0 | 0 | 0 | 0 | 0 | 0 | 0 | 0 | 0 | 0 | 0 | 0 | 0 | 0 | 0 | 0 | 0 | 0 | 0 | 0
|  | 1.3245e-05 | 2.5165e-05 | 2.2648e-05 | 2.0397e-05 | 1.8357e-05 | 1.6503e-05 | 1.5629e-05 | 1.5629e-05 | 1.5655e-05 | 1.5629e-05 | 1.5655e-05 | 1.5629e-05 | 1.5655e-05 | 1.5629e-05 | 1.5655e-05 | 7.8143e-06
|  |  | 5.629e-05 | 0.00010695 | 9.6255e-05 | 8.6686e-05 | 7.8017e-05 | 7.0137e-05 | 6.6422e-05 | 6.6422e-05 | 6.6534e-05 | 6.6422e-05 | 6.6534e-05 | 6.6422e-05 | 6.6534e-05 | 6.6422e-05 | 6.6534e-05 | 3.3211e-05
|  |  |  | 0.00033441 | 0.00063538 | 0.00057184 | 0.00051499 | 0.00046349 | 0.00041667 | 0.0003946 | 0.0003946 | 0.00039527 | 0.0003946 | 0.00039527 | 0.0003946 | 0.00039527 | 0.0003946 | 0.00039527 | 0.0001973
[5 empty] | 0 | 0 | 0 | 0 | 0 | 0 | 0 | 0 | 0 | 0 | 0 | 0 | 0 | 0 | 0 | 0
[6 empty] | 0 | 0 | 0 | 0 | 0 | 0 | 0 | 0 | 0 | 0 | 0 | 0 | 0 | 0 | 0 | 0
[7 empty] | 0 | 0 | 0 | 0 | 0 | 0 | 0 | 0 | 0 | 0 | 0 | 0 | 0 | 0 | 0 | 0
[8 empty] | 0 | 0 | 0 | 0 | 0 | 0 | 0 | 0 | 0 | 0 | 0 | 0 | 0 | 0 | 0 | 0
[9 empty] | 6.5778e-05 | 0.00012498 | 0.00011248 | 0.0001013 | 9.1169e-05 | 8.196e-05 | 7.7618e-05 | 7.7618e-05 | 7.775e-05 | 7.7618e-05 | 7.775e-05 | 7.7618e-05 | 7.775e-05 | 7.7618e-05 | 7.775e-05 | 3.8809e-05
[10 empty] | 0 | 0 | 0 | 0 | 0 | 0 | 0 | 0 | 0 | 0 | 0 | 0 | 0 | 0 | 0 | 0
[11 empty] | 0 | 0 | 0 | 0 | 0 | 0 | 0 | 0 | 0 | 0 | 0 | 0 | 0 | 0 | 0 | 0
[12 empty] | 0 | 0 | 0 | 0 | 0 | 0 | 0 | 0 | 0 | 0 | 0 | 0 | 0 | 0 | 0 | 0
[13 empty] | 0 | 0 | 0 | 0 | 0 | 0 | 0 | 0 | 0 | 0 | 0 | 0 | 0 | 0 | 0 | 0
[14 empty] | 0 | 0 | 0 | 0 | 0 | 0 | 0 | 0 | 0 | 0 | 0 | 0 | 0 | 0 | 0 | 0
[15 empty] | 0 | 0 | 0 | 0 | 0 | 0 | 0 | 0 | 0 | 0 | 0 | 0 | 0 | 0 | 0 | 0
[16 empty] | 0 | 0 | 0 | 0 | 0 | 0 | 0 | 0 | 0 | 0 | 0 | 0 | 0 | 0 | 0 | 0
[17 empty] | 0 | 0 | 0 | 0 | 0 | 0 | 0 | 0 | 0 | 0 | 0 | 0 | 0 | 0 | 0 | 0
[18 empty] | 0 | 0 | 0 | 0 | 0 | 0 | 0 | 0 | 0 | 0 | 0 | 0 | 0 | 0 | 0 | 0
[19 empty] | 0 | 0 | 0 | 0 | 0 | 0 | 0 | 0 | 0 | 0 | 0 | 0 | 0 | 0 | 0 | 0
[20 empty] | 0 | 0 | 0 | 0 | 0 | 0 | 0 | 0 | 0 | 0 | 0 | 0 | 0 | 0 | 0 | 0
[21 empty] | 0 | 0 | 0 | 0 | 0 | 0 | 0 | 0 | 0 | 0 | 0 | 0 | 0 | 0 | 0 | 0
[22 empty] | 0 | 0 | 0 | 0 | 0 | 0 | 0 | 0 | 0 | 0 | 0 | 0 | 0 | 0 | 0 | 0
[23 empty] | 0 | 0 | 0 | 0 | 0 | 0 | 0 | 0 | 0 | 0 | 0 | 0 | 0 | 0 | 0 | 0 | 0
[24 empty] | 0 | 0 | 0 | 0 | 0 | 0 | 0 | 0 | 0 | 0 | 0 | 0 | 0 | 0 | 0 | 0
[25 empty] | 0 | 0 | 0 | 0 | 0 | 0 | 0 | 0 | 0 | 0 | 0 | 0 | 0 | 0 | 0 | 0
[26 empty] | 0 | 0 | 0 | 0 | 0 | 0 | 0 | 0 | 0 | 0 | 0 | 0 | 0 | 0 | 0 | 0
[27 empty] | 0 | 0 | 0 | 0 | 0 | 0 | 0 | 0 | 0 | 0 | 0 | 0 | 0 | 0 | 0 | 0
[28 empty] | 0 | 0 | 0 | 0 | 0 | 0 | 0 | 0 | 0 | 0 | 0 | 0 | 0 | 0 | 0 | 0
[29 empty] | 0 | 0 | 0 | 0 | 0 | 0 | 0 | 0 | 0 | 0 | 0 | 0 | 0 | 0 | 0 | 0
[30 empty] | 0 | 0 | 0 | 0 | 0 | 0 | 0 | 0 | 0 | 0 | 0 | 0 | 0 | 0 | 0 | 0
[31 empty] | 0 | 0 | 0 | 0 | 0 | 0 | 0 | 0 | 0 | 0 | 0 | 0 | 0 | 0 | 0 | 0
[32 empty] | 0 | 0 | 0 | 0 | 0 | 0 | 0 | 0 | 0 | 0 | 0 | 0 | 0 | 0 | 0 | 0
[33 empty] | 0 | 0 | 0 | 0 | 0 | 0 | 0 | 0 | 0 | 0 | 0 | 0 | 0 | 0 | 0 | 0
[34 empty] | 0 | 0 | 0 | 0 | 0 | 0 | 0 | 0 | 0 | 0 | 0 | 0 | 0 | 0 | 0 | 0
[35 empty] | 0 | 0 | 0 | 0 | 0 | 0 | 0 | 0 | 0 | 0 | 0 | 0 | 0 | 0 | 0 | 0
[36 empty] | 0 | 0 | 0 | 0 | 0 | 0 | 0 | 0 | 0 | 0 | 0 | 0 | 0 | 0 | 0 | 0
[37 empty] | 0 | 0 | 0 | 0 | 0 | 0 | 0 | 0 | 0 | 0 | 0 | 0 | 0 | 0 | 0 | 0
[38 empty] | 0 | 0 | 0 | 0 | 0 | 0 | 0 | 0 | 0 | 0 | 0 | 0 | 0 | 0 | 0 | 0
[39 empty] | 0 | 0 | 0 | 0 | 0 | 0 | 0 | 0 | 0 | 0 | 0 | 0 | 0 | 0 | 0 | 0
[40 empty] | 0 | 0 | 0 | 0 | 0 | 0 | 0 | 0 | 0 | 0 | 0 | 0 | 0 | 0 | 0 | 0
[41 empty] | 0 | 0 | 0 | 0 | 0 | 0 | 0 | 0 | 0 | 0 | 0 | 0 | 0 | 0 | 0 | 0
[42 empty] | 0 | 0 | 0 | 0 | 0 | 0 | 0 | 0 | 0 | 0 | 0 | 0 | 0 | 0 | 0 | 0
[43 empty] | 0 | 0 | 0 | 0 | 0 | 0 | 0 | 0 | 0 | 0 | 0 | 0 | 0 | 0 | 0 | 0
[44 empty] | 0 | 0 | 0 | 0 | 0 | 0 | 0 | 0 | 0 | 0 | 0 | 0 | 0 | 0 | 0 | 0
[45 empty] | 0 | 0 | 0 | 0 | 0 | 0 | 0 | 0 | 0 | 0 | 0 | 0 | 0 | 0 | 0 | 0
[46 empty] | 0 | 0 | 0 | 0 | 0 | 0 | 0 | 0 | 0 | 0 | 0 | 0 | 0 | 0 | 0 | 0
[47 empty] | 0 | 0 | 0 | 0 | 0 | 0 | 0 | 0 | 0 | 0 | 0 | 0 | 0 | 0 | 0 | 0
[48 empty] | 0 | 0 | 0 | 0 | 0 | 0 | 0 | 0 | 0 | 0 | 0 | 0 | 0 | 0 | 0 | 0
[49 empty] | 0 | 0 | 0 | 0 | 0 | 0 | 0 | 0 | 0 | 0 | 0 | 0 | 0 | 0 | 0 | 0
[50 empty] | 0 | 0 | 0 | 0 | 0 | 0 | 0 | 0 | 0 | 0 | 0 | 0 | 0 | 0 | 0 | 0
[51 empty] | 0 | 0 | 0 | 0 | 0 | 0 | 0 | 0 | 0 | 0 | 0 | 0 | 0 | 0 | 0 | 0
[52 empty] | 0 | 0 | 0 | 0 | 0 | 0 | 0 | 0 | 0 | 0 | 0 | 0 | 0 | 0 | 0 | 0
Cash Flow | $billion | 0.029289 | 0.069502 | 0.02153 | 0.023058 | 0.028922 | 0.030098 | 0.0283 | 0.031054 | 0.032271 | 0.024369 | 0.022543 | 0.024368 | 0.01986 | 0.021059 | 0.021259 | 0.019124 | 0.019945 | 0.019298 | 0.023451 | 0.023756 | 0.024882 | 0.024186 | 0.023593 | 0.023103 | 0.02267 | 0.022449 | 0.021889 | 0.021392 | 0.020817 | 0.020235 | 0.019625 | 0.01902 | 0.018292 | 0.017527 | 0.016737 | 0.015948 | 0.015198 | 0.014392 | 0.013592 | 0.012745 | 0.011826 | 0.010853 | 0.009831 | 0.008774 | 0.0076789 | 0.0065345 | 0.0053251 | 0.0040837 | 0.0028288 | 0.0014539 | 0
Net tax revenues to government | $billion | 0.017018 | 0.037887 | 0.011467 | 0.012141 | 0.015438 | 0.016116 | 0.015189 | 0.016594 | 0.017238 | 0.012999 | 0.01203 | 0.013028 | 0.010616 | 0.011275 | 0.011393 | 0.010252 | 0.010693 | 0.010275 | 0.0062297 | 0.0063114 | 0.0066117 | 0.0064275 | 0.0062612 | 0.0061413 | 0.0060263 | 0.0059676 | 0.0058186 | 0.0056865 | 0.0055335 | 0.0053788 | 0.0052169 | 0.0050559 | 0.0048624 | 0.004659 | 0.004449 | 0.0042393 | 0.00404 | 0.0038258 | 0.003613 | 0.003388 | 0.0031437 | 0.0028849 | 0.0026133 | 0.0023323 | 0.0020412 | 0.001737 | 0.0014155 | 0.0010856 | 0.00075195 | 0.00038649 | 0
GHG emissions (embodied in PP) | million mt CO2-eq | 6.4e-05 | 0.000272 | 0.0016 | 0 | 0 | 0 | 0 | 0.000288 | 0 | 0 | 0 | 0 | 0 | 0 | 0 | 0 | 0 | 0 | 0 | 0 | 0 | 0 | 0 | 0 | 0 | 0 | 0 | 0 | 0 | 0 | 0 | 0 | 0 | 0 | 0 | 0 | 0 | 0 | 0 | 0 | 0 | 0 | 0 | 0 | 0 | 0 | 0 | 0 | 0 | 0 | 0
GHG emissions (petro consumed in PP) | million mt CO2-eq | 0.76579 | 1.6167 | 0.58792 | 0.50997 | 0.60269 | 0.51457 | 0.54327 | 0.58128 | 0.51904 | 0.58249 | 0.52233 | 0.58262 | 0.5654 | 0.53483 | 0.50221 | 0.56137 | 0.54302 | 0.53516 | 0.52346 | 0.52346 | 0.52346 | 0.50601 | 0.48856 | 0.47111 | 0.45367 | 0.43622 | 0.41877 | 0.40132 | 0.38387 | 0.36642 | 0.34897 | 0.33153 | 0.31408 | 0.29663 | 0.27918 | 0.26173 | 0.24428 | 0.22683 | 0.20938 | 0.19194 | 0.17449 | 0.15704 | 0.13959 | 0.12214 | 0.10469 | 0.087244 | 0.069795 | 0.052346 | 0.034897 | 0.017449 | 0
| Annual Retirements (TWh): | 2 2021: 0; 3 2022: 0; 4 2023: 0; 5 2024: 0; 6 2025: 0; 7 2026: 0; 8 2027: 0; 9 2028: 0; 10 2029: 0; 11 2030: 0; 12 2031: 0; 13 2032: 0; 14 2033: 0; 15 2034: 0; 16 2035: 0; 17 2036: 0; 18 2037: 0; 19 2038: 1.8943; 20 2039: 1.8943; 21 2040: 1.8943; 22 2041: 1.8943; 23 2042: 1.8943; 24 2043: 1.8943; 25 2044: 1.8943; 26 2045: 1.8943; 27 2046: 1.8943; 28 2047: 1.8943; 29 2048: 1.8943; 30 2049: 1.8943; 30 2050: 1.8943
| 2020 Operating Capacity - Cumulative Retired Capacity to year T (Twh) = "Total Available Capacity (TWh)" | 2 2021: 2e-05; 3 2022: 1.8943; 4 2023: 3.7886; 5 2024: 5.6828; 6 2025: 7.5771; 7 2026: 9.4714; 8 2027: 11.3656; 9 2028: 13.2599; 10 2029: 15.1542; 11 2030: 17.0485; 12 2031: 18.9427; 13 2032: 20.837; 14 2033: 22.7313; 15 2034: 24.6255; 16 2035: 26.5198; 17 2036: 28.4141; 18 2037: 30.3084; 19 2038: 30.3084; 20 2039: 32.2026; 21 2040: 34.0969; 22 2041: 35.9912; 23 2042: 37.8854; 24 2043: 39.7797; 25 2044: 41.674; 26 2045: 43.5683; 27 2046: 45.4625; 28 2047: 47.3568; 29 2048: 49.2511; 30 2049: 51.1453; 30 2050: 53.0396
| Annual Retirements (MW): | 2 2021: 0; 3 2022: 0; 4 2023: 0; 5 2024: 0; 6 2025: 0; 7 2026: 0; 8 2027: 0; 9 2028: 0; 10 2029: 0; 11 2030: 0; 12 2031: 0; 13 2032: 0; 14 2033: 0; 15 2034: 1; 16 2035: 4; 17 2036: 0; 18 2037: 0; 19 2038: 1907.7089; 20 2039: 1907.7089; 21 2040: 1907.7089; 22 2041: 1907.7089; 23 2042: 1907.7089; 24 2043: 1907.7089; 25 2044: 1907.7089; 26 2045: 1907.7089; 27 2046: 1907.7089; 28 2047: 1907.7089; 29 2048: 1907.7089; 30 2049: 1907.7089; 30 2050: 1907.7089
Battery Storage | 2020 Operating Capacity - Cumulative Retired Capacity to year T (MW) = "Total Available Capacity (MW)" | 2 2021: 5; 3 2022: 1912.7089; 4 2023: 3820.4178; 5 2024: 5728.1267; 6 2025: 7635.8356; 7 2026: 9543.5445; 8 2027: 11451.2534; 9 2028: 13358.9623; 10 2029: 15266.6712; 11 2030: 17174.3801; 12 2031: 19082.089; 13 2032: 20989.798; 14 2033: 22897.5069; 15 2034: 24804.2158; 16 2035: 26708.9247; 17 2036: 28620.6336; 18 2037: 30528.3425; 19 2038: 30528.3425; 20 2039: 32436.0514; 21 2040: 34343.7603; 22 2041: 36251.4692; 23 2042: 38159.1781; 24 2043: 40066.887; 25 2044: 41974.5959; 26 2045: 43882.3048; 27 2046: 45790.0137; 28 2047: 47697.7226; 29 2048: 49605.4315; 30 2049: 51513.1404; 30 2050: 53420.8493
(historical pre-2020; user desired post-2020) Storage Capacity (power) | MW | 0 | 0 | 0 | 0 | 0 | 0 | 0 | 0 | 0 | 0 | 0 | 0 | 0 | 0 | 0 | 0 | 0 | 1 | 5 | 5 | 5 | 1912.7089 | 3820.4178 | 5728.1267 | 7635.8356 | 9543.5445 | 11451.2534 | 13358.9623 | 15266.6712 | 17174.3801 | 19082.089 | 20989.798 | 22897.5069 | 24805.2158 | 26712.9247 | 28620.6336 | 30528.3425 | 32436.0514 | 34343.7603 | 36251.4692 | 38159.1781 | 40066.887 | 41974.5959 | 43882.3048 | 45790.0137 | 47697.7226 | 49605.4315 | 51513.1404 | 53420.8493 | 55328.5582 | 57236.2671
Storage Capacity (energy) | TWh | 0 | 0 | 0 | 0 | 0 | 0 | 0 | 0 | 0 | 0 | 0 | 0 | 0 | 0 | 0 | 0 | 0 | 4e-06 | 2e-05 | 2e-05 | 2e-05 | 1.8943 | 3.7886 | 5.6828 | 7.5771 | 9.4714 | 11.3656 | 13.2599 | 15.1542 | 17.0485 | 18.9427 | 20.837 | 22.7313 | 24.6255 | 26.5198 | 28.4141 | 30.3084 | 32.2026 | 34.0969 | 35.9912 | 37.8854 | 39.7797 | 41.674 | 43.5683 | 45.4625 | 47.3568 | 49.2511 | 51.1453 | 53.0396 | 54.9339 | 56.8282
O&M | $billion | 0 | 0 | 0 | 0 | 0 | 0 | 0 | 0 | 0 | 0 | 0 | 0 | 0 | 0 | 0 | 0 | 0 | 4.2952e-05 | 0.000204 | 0.00019677 | 0.00018917 | 14.0637 | 26.8325 | 38.0582 | 47.902 | 55.8905 | 65.7219 | 75.4074 | 84.181 | 92.3309 | 100.4071 | 111.2619 | 122.2534 | 132.5563 | 143.7298 | 155.0254 | 166.4385 | 177.9643 | 189.5973 | 201.3334 | 213.1639 | 225.0836 | 237.0858 | 249.1632 | 259.4319 | 271.5203 | 283.6558 | 295.8295 | 308.0316 | 320.2522 | 332.483
Energy Revenues | $billion | 0 | 0 | 0 | 0 | 0 | 0 | 0 | 0 | 0 | 0 | 0 | 0 | 0 | 0 | 0 | 0 | 0 | 2.5016e-07 | 1.284e-06 | 1.3018e-06 | 1.3579e-06 | 0.12959 | 0.26156 | 0.39874 | 0.54176 | 0.6963 | 0.84905 | 1.01 | 1.1746 | 1.3458 | 1.5229 | 1.7086 | 1.8932 | 2.0821 | 2.2765 | 2.4801 | 2.7002 | 2.9255 | 3.1671 | 3.4177 | 3.671 | 3.93 | 4.1955 | 4.4731 | 4.7644 | 5.0663 | 5.3674 | 5.6963 | 6.1202 | 6.5076 | 6.8694
Capacity Revenues | $billion | 0 | 0 | 0 | 0 | 0 | 0 | 0 | 0 | 0 | 0 | 0 | 0 | 0 | 0 | 0 | 0 | 0 | 0 | 0 | 0 | 0 | 0 | 0 | 0 | 0 | 0 | 0 | 0 | 0 | 0 | 0 | 0 | 0 | 0 | 0 | 0 | 0 | 0 | 0 | 0 | 0 | 0 | 0 | 0 | 0 | 0 | 0 | 0 | 0 | 0 | 0
New capacity (power) | MW | 0 | 0 | 0 | 0 | 0 | 0 | 0 | 0 | 0 | 0 | 0 | 0 | 0 | 0 | 0 | 0 | 0 | 1 | 4 | 0 | 0 | 1907.7089 | 1907.7089 | 1907.7089 | 1907.7089 | 1907.7089 | 1907.7089 | 1907.7089 | 1907.7089 | 1907.7089 | 1907.7089 | 1907.7089 | 1907.7089 | 1907.7089 | 1908.7089 | 1911.7089 | 1907.7089 | 1907.7089 | 3815.4178 | 3815.4178 | 3815.4178 | 3815.4178 | 3815.4178 | 3815.4178 | 3815.4178 | 3815.4178 | 3815.4178 | 3815.4178 | 3815.4178 | 3815.4178 | 3815.4178
New capacity (energy) | TWh | 0 | 0 | 0 | 0 | 0 | 0 | 0 | 0 | 0 | 0 | 0 | 0 | 0 | 0 | 0 | 0 | 0 | 4e-06 | 1.6e-05 | 0 | 0 | 1.8943 | 1.8943 | 1.8943 | 1.8943 | 1.8943 | 1.8943 | 1.8943 | 1.8943 | 1.8943 | 1.8943 | 1.8943 | 1.8943 | 1.8943 | 1.8943 | 1.8943 | 1.8943 | 1.8943 | 3.7885 | 3.7885 | 3.7885 | 3.7885 | 3.7885 | 3.7885 | 3.7885 | 3.7885 | 3.7885 | 3.7885 | 3.7885 | 3.7885 | 3.7885
CAPEX | $billion | 0 | 0 | 0 | 0 | 0 | 0 | 0 | 0 | 0 | 0 | 0 | 0 | 0 | 0 | 0 | 0 | 0.0018087 | 0.0068723 | 0 | 0 | 589.2174 | 562.5411 | 536.6462 | 507.4404 | 479.018 | 447.1226 | 438.1449 | 430.8985 | 420.9045 | 410.359 | 401.628 | 404.5881 | 407.5109 | 407.8654 | 410.6569 | 413.4007 | 416.096 | 837.4784 | 842.6542 | 847.7191 | 852.6549 | 857.4607 | 862.1296 | 866.6542 | 864.7726 | 868.8644 | 872.7867 | 876.5314 | 880.09 | 883.4538 | 0
0
0
0
0
0
0
0
0
0
0
0
0
0
0
0
0
0
0.0018087
0.0068723
0
0
589.2174
562.5411
536.6462
507.4404
479.018
447.1226
438.1449
430.8985
420.9045
410.359
401.628
404.5881
407.5109
407.8654
410.6569
413.4007
416.096
837.4784
842.6542
847.7191
852.6549
857.4607
862.1296
866.6542
864.7726
868.8644
872.7867
876.5314
880.09
883.4538
Debt | $billion | 0 | 0 | 0 | 0 | 0 | 0 | 0 | 0 | 0 | 0 | 0 | 0 | 0 | 0 | 0 | 0 | 0.00036174 | 0.0013745 | 0 | 0 | 117.8435 | 112.5082 | 107.3292 | 101.4881 | 95.8036 | 89.4245 | 87.629 | 86.1797 | 84.1809 | 82.0718 | 80.3256 | 80.9176 | 81.5022 | 81.5731 | 82.1314 | 82.6801 | 83.2192 | 167.4957 | 168.5308 | 169.5438 | 170.531 | 171.4921 | 172.4259 | 173.3308 | 172.9545 | 173.7729 | 174.5573 | 175.3063 | 176.018 | 176.6908 | 0
Equity | $billion | 0 | 0 | 0 | 0 | 0 | 0 | 0 | 0 | 0 | 0 | 0 | 0 | 0 | 0 | 0 | 0 | 0.001447 | 0.0054979 | 0 | 0 | 471.3739 | 450.0329 | 429.317 | 405.9524 | 383.2144 | 357.6981 | 350.5159 | 344.7188 | 336.7236 | 328.2872 | 321.3024 | 323.6705 | 326.0087 | 326.2923 | 328.5255 | 330.7205 | 332.8768 | 669.9827 | 674.1234 | 678.1752 | 682.1239 | 685.9686 | 689.7036 | 693.3234 | 691.8181 | 695.0915 | 698.2294 | 701.2251 | 704.072 | 706.7631 | 0
Principal | $billion | 0 | 0 | 0 | 0 | 0 | 0 | 0 | 0 | 0 | 0 | 0 | 0 | 0 | 0 | 0 | 0 | 0 | -9.4879e-05 | -0.00010247 | -0.00011067 | -0.00011952 | -7.7665 | -15.7967 | -24.0661 | -32.6047 | -41.386 | -50.7459 | -60.7543 | -71.4256 | -82.805 | -94.9742 | -91.3908 | -88.3329 | -85.9058 | -84.1702 | -83.2843 | -82.6323 | -87.9617 | -94.0868 | -101.0861 | -108.9738 | -117.4706 | -126.6245 | -136.5626 | -147.1866 | -158.6352 | -170.9735 | -171.7909 | -172.5685 | -173.3038 | -161.754 | -149.1369 | -135.3713 | -120.3696 | -104.2239 | -86.6645 | -67.5835 | -46.8643 | -24.3816 | 0 | 0 | 0 | 0 | 0 | 0
|  | 0 | 0 | 0 | 0 | 0 | 0 | 0 | 0 | 0 | 0
|  |  | 0 | 0 | 0 | 0 | 0 | 0 | 0 | 0 | 0 | 0
|  |  |  | 0 | 0 | 0 | 0 | 0 | 0 | 0 | 0 | 0 | 0
[5 empty] | 0 | 0 | 0 | 0 | 0 | 0 | 0 | 0 | 0 | 0
[6 empty] | 0 | 0 | 0 | 0 | 0 | 0 | 0 | 0 | 0 | 0
[7 empty] | 0 | 0 | 0 | 0 | 0 | 0 | 0 | 0 | 0 | 0
[8 empty] | 0 | 0 | 0 | 0 | 0 | 0 | 0 | 0 | 0 | 0
[9 empty] | 0 | 0 | 0 | 0 | 0 | 0 | 0 | 0 | 0 | 0
[10 empty] | 0 | 0 | 0 | 0 | 0 | 0 | 0 | 0 | 0 | 0
[11 empty] | 0 | 0 | 0 | 0 | 0 | 0 | 0 | 0 | 0 | 0
[12 empty] | 0 | 0 | 0 | 0 | 0 | 0 | 0 | 0 | 0 | 0
[13 empty] | 0 | 0 | 0 | 0 | 0 | 0 | 0 | 0 | 0 | 0
[14 empty] | 0 | 0 | 0 | 0 | 0 | 0 | 0 | 0 | 0 | 0
[15 empty] | 0 | 0 | 0 | 0 | 0 | 0 | 0 | 0 | 0 | 0
[16 empty] | 0 | 0 | 0 | 0 | 0 | 0 | 0 | 0 | 0 | 0
[17 empty] | 0 | 0 | 0 | 0 | 0 | 0 | 0 | 0 | 0 | 0
[18 empty] | 0 | 0 | 0 | 0 | 0 | 0 | 0 | 0 | 0 | 0
[19 empty] | -9.4879e-05 | -0.00010247 | -0.00011067 | -0.00011952 | -0.00012908 | -0.00013941 | -0.00015056 | -0.00016261 | -0.00017561 | -0.00018966
[20 empty] | 0 | 0 | 0 | 0 | 0 | 0 | 0 | 0 | 0 | 0
[21 empty] | 0 | 0 | 0 | 0 | 0 | 0 | 0 | 0 | 0 | 0
[22 empty] | 0 | 0 | 0 | 0 | 0 | 0 | 0 | 0 | 0 | 0
[23 empty] | -7.7664 | -8.3877 | -9.0587 | -9.7834 | -10.5661 | -11.4114 | -12.3243 | -13.3102 | -14.375 | -15.525
[24 empty] | -7.4089 | -8.0016 | -8.6417 | -9.3331 | -10.0797 | -10.8861 | -11.757 | -12.6975 | -13.7133 | -14.8104
[25 empty] | -7.0057 | -7.5661 | -8.1714 | -8.8251 | -9.5311 | -10.2936 | -11.1171 | -12.0065 | -12.967 | -14.0044
[26 empty] | -6.6133 | -7.1423 | -7.7137 | -8.3308 | -8.9973 | -9.7171 | -10.4944 | -11.334 | -12.2407 | -13.22
[27 empty] | -6.1729 | -6.6668 | -7.2001 | -7.7761 | -8.3982 | -9.0701 | -9.7957 | -10.5793 | -11.4257 | -12.3397
[28 empty] | -6.049 | -6.5329 | -7.0555 | -7.62 | -8.2296 | -8.8879 | -9.599 | -10.3669 | -11.1962 | -12.0919
[29 empty] | -5.9489 | -6.4249 | -6.9388 | -7.494 | -8.0935 | -8.7409 | -9.4402 | -10.1954 | -11.0111 | -11.892
[30 empty] | -5.811 | -6.2758 | -6.7779 | -7.3201 | -7.9058 | -8.5382 | -9.2213 | -9.959 | -10.7557 | -11.6161
[31 empty] | -5.6654 | -6.1186 | -6.6081 | -7.1367 | -7.7077 | -8.3243 | -8.9902 | -9.7095 | -10.4862 | -11.3251
[32 empty] | -5.5448 | -5.9884 | -6.4675 | -6.9849 | -7.5437 | -8.1472 | -8.799 | -9.5029 | -10.2631 | -11.0842
[33 empty] | -5.5857 | -6.0326 | -6.5152 | -7.0364 | -7.5993 | -8.2072 | -8.8638 | -9.5729 | -10.3387 | -11.1658
[34 empty] | -5.6261 | -6.0761 | -6.5622 | -7.0872 | -7.6542 | -8.2665 | -8.9278 | -9.6421 | -10.4134 | -11.2465
[35 empty] | -5.6309 | -6.0814 | -6.5679 | -7.0934 | -7.6608 | -8.2737 | -8.9356 | -9.6505 | -10.4225 | -11.2563
[36 empty] | -5.6695 | -6.123 | -6.6129 | -7.1419 | -7.7133 | -8.3303 | -8.9968 | -9.7165 | -10.4938 | -11.3333
[37 empty] | -5.7074 | -6.164 | -6.6571 | -7.1896 | -7.7648 | -8.386 | -9.0569 | -9.7814 | -10.5639 | -11.4091
[38 empty] | -5.7446 | -6.2041 | -6.7005 | -7.2365 | -7.8154 | -8.4407 | -9.1159 | -9.8452 | -10.6328 | -11.4834
[39 empty] | -11.5621 | -12.4871 | -13.4861 | -14.565 | -15.7302 | -16.9886 | -18.3477 | -19.8155 | -21.4007 | -23.1128
[40 empty] | -11.6336 | -12.5643 | -13.5694 | -14.655 | -15.8274 | -17.0936 | -18.4611 | -19.9379 | -21.533 | -23.2556
[41 empty] | -11.7035 | -12.6398 | -13.651 | -14.7431 | -15.9225 | -17.1963 | -18.572 | -20.0578 | -21.6624 | -23.3954
[42 empty] | -11.7717 | -12.7134 | -13.7305 | -14.8289 | -16.0152 | -17.2964 | -18.6802 | -20.1746 | -21.7885 | -23.5316
[43 empty] | -11.838 | -12.7851 | -13.8079 | -14.9125 | -16.1055 | -17.3939 | -18.7854 | -20.2883 | -21.9113 | -23.6642
[44 empty] | -11.9025 | -12.8547 | -13.883 | -14.9937 | -16.1932 | -17.4886 | -18.8877 | -20.3987 | -22.0306 | -23.7931
[45 empty] | -11.9649 | -12.9221 | -13.9559 | -15.0724 | -16.2782 | -17.5804 | -18.9869 | -20.5058 | -22.1463 | -23.918
[46 empty] | -11.939 | -12.8941 | -13.9256 | -15.0397 | -16.2428 | -17.5423 | -18.9456 | -20.4613 | -22.0982 | -23.866
[47 empty] | -11.9955 | -12.9551 | -13.9915 | -15.1108 | -16.3197 | -17.6253 | -19.0353 | -20.5581 | -22.2027 | -23.979
[48 empty] | -12.0496 | -13.0136 | -14.0547 | -15.179 | -16.3934 | -17.7048 | -19.1212 | -20.6509 | -22.303 | -24.0872
[49 empty] | -12.1013 | -13.0694 | -14.115 | -15.2442 | -16.4637 | -17.7808 | -19.2032 | -20.7395 | -22.3987 | -24.1906
[50 empty] | -12.1504 | -13.1225 | -14.1723 | -15.306 | -16.5305 | -17.853 | -19.2812 | -20.8237 | -22.4896 | -24.2888
[51 empty] | -12.1969 | -13.1726 | -14.2264 | -15.3645 | -16.5937 | -17.9212 | -19.3549 | -20.9033 | -22.5756 | -24.3816
[52 empty] | 0 | 0 | 0 | 0 | 0 | 0 | 0 | 0 | 0 | 0
Interest | $billion | 0 | 0 | 0 | 0 | 0 | 0 | 0 | 0 | 0 | 0 | 0 | 0 | 0 | 0 | 0 | 0 | 0 | -0.00010996 | -0.00010237 | -9.417e-05 | -8.5316e-05 | -9.0007 | -16.9658 | -23.8211 | -29.5601 | -34.1056 | -37.8051 | -40.6398 | -42.5139 | -43.3656 | -43.1673 | -42.0427 | -41.2517 | -40.7109 | -40.4089 | -40.2897 | -40.2845 | -47.0736 | -53.5191 | -59.5557 | -65.1113 | -70.1127 | -74.5092 | -78.2457 | -81.157 | -83.2839 | -84.5577 | -84.9043 | -85.2425 | -85.5723 | -71.708 | -58.7676 | -46.8367 | -36.007 | -26.3774 | -18.0395 | -11.1064 | -5.6997 | -1.9505 | 0 | 0
|  | 0 | 0 | 0 | 0 | 0 | 0 | 0 | 0 | 0 | 0
|  |  | 0 | 0 | 0 | 0 | 0 | 0 | 0 | 0 | 0 | 0
|  |  |  | 0 | 0 | 0 | 0 | 0 | 0 | 0 | 0 | 0 | 0
[5 empty] | 0 | 0 | 0 | 0 | 0 | 0 | 0 | 0 | 0 | 0
[6 empty] | 0 | 0 | 0 | 0 | 0 | 0 | 0 | 0 | 0 | 0
[7 empty] | 0 | 0 | 0 | 0 | 0 | 0 | 0 | 0 | 0 | 0
[8 empty] | 0 | 0 | 0 | 0 | 0 | 0 | 0 | 0 | 0 | 0
[9 empty] | 0 | 0 | 0 | 0 | 0 | 0 | 0 | 0 | 0 | 0
[10 empty] | 0 | 0 | 0 | 0 | 0 | 0 | 0 | 0 | 0 | 0
[11 empty] | 0 | 0 | 0 | 0 | 0 | 0 | 0 | 0 | 0 | 0
[12 empty] | 0 | 0 | 0 | 0 | 0 | 0 | 0 | 0 | 0 | 0
[13 empty] | 0 | 0 | 0 | 0 | 0 | 0 | 0 | 0 | 0 | 0
[14 empty] | 0 | 0 | 0 | 0 | 0 | 0 | 0 | 0 | 0 | 0
[15 empty] | 0 | 0 | 0 | 0 | 0 | 0 | 0 | 0 | 0 | 0
[16 empty] | 0 | 0 | 0 | 0 | 0 | 0 | 0 | 0 | 0 | 0
[17 empty] | 0 | 0 | 0 | 0 | 0 | 0 | 0 | 0 | 0 | 0
[18 empty] | 0 | 0 | 0 | 0 | 0 | 0 | 0 | 0 | 0 | 0
[19 empty] | -0.00010996 | -0.00010237 | -9.417e-05 | -8.5316e-05 | -7.5755e-05 | -6.5428e-05 | -5.4276e-05 | -4.2231e-05 | -2.9222e-05 | -1.5173e-05
[20 empty] | 0 | 0 | 0 | 0 | 0 | 0 | 0 | 0 | 0 | 0
[21 empty] | 0 | 0 | 0 | 0 | 0 | 0 | 0 | 0 | 0 | 0
[22 empty] | 0 | 0 | 0 | 0 | 0 | 0 | 0 | 0 | 0 | 0
[23 empty] | -9.0007 | -8.3793 | -7.7083 | -6.9836 | -6.201 | -5.3557 | -4.4428 | -3.4568 | -2.392 | -1.242
[24 empty] | -8.5863 | -7.9936 | -7.3535 | -6.6622 | -5.9155 | -5.1091 | -4.2383 | -3.2977 | -2.2819 | -1.1848
[25 empty] | -8.119 | -7.5586 | -6.9533 | -6.2996 | -5.5936 | -4.8311 | -4.0076 | -3.1182 | -2.1577 | -1.1203
[26 empty] | -7.6643 | -7.1352 | -6.5638 | -5.9467 | -5.2803 | -4.5605 | -3.7831 | -2.9436 | -2.0369 | -1.0576
[27 empty] | -7.154 | -6.6601 | -6.1268 | -5.5508 | -4.9287 | -4.2568 | -3.5312 | -2.7476 | -1.9012 | -0.98718
[28 empty] | -7.0103 | -6.5264 | -6.0038 | -5.4393 | -4.8297 | -4.1714 | -3.4603 | -2.6924 | -1.8631 | -0.96736
[29 empty] | -6.8944 | -6.4185 | -5.9045 | -5.3494 | -4.7498 | -4.1024 | -3.4031 | -2.6479 | -1.8322 | -0.95136
[30 empty] | -6.7345 | -6.2696 | -5.7675 | -5.2253 | -4.6397 | -4.0072 | -3.3242 | -2.5865 | -1.7897 | -0.92929
[31 empty] | -6.5657 | -6.1125 | -5.623 | -5.0944 | -4.5234 | -3.9068 | -3.2409 | -2.5217 | -1.7449 | -0.90601
[32 empty] | -6.426 | -5.9825 | -5.5034 | -4.986 | -4.4272 | -3.8237 | -3.1719 | -2.468 | -1.7078 | -0.88673
[33 empty] | -6.4734 | -6.0266 | -5.5439 | -5.0227 | -4.4598 | -3.8519 | -3.1953 | -2.4862 | -1.7204 | -0.89327
[34 empty] | -6.5202 | -6.0701 | -5.584 | -5.059 | -4.492 | -3.8797 | -3.2184 | -2.5042 | -1.7328 | -0.89972
[35 empty] | -6.5258 | -6.0754 | -5.5889 | -5.0634 | -4.496 | -3.8831 | -3.2212 | -2.5063 | -1.7343 | -0.9005
[36 empty] | -6.5705 | -6.117 | -5.6271 | -5.0981 | -4.5267 | -3.9097 | -3.2432 | -2.5235 | -1.7462 | -0.90667
[37 empty] | -6.6144 | -6.1578 | -5.6647 | -5.1321 | -4.557 | -3.9358 | -3.2649 | -2.5404 | -1.7578 | -0.91272
[38 empty] | -6.6575 | -6.198 | -5.7016 | -5.1656 | -4.5867 | -3.9614 | -3.2862 | -2.5569 | -1.7693 | -0.91868
[39 empty] | -13.3997 | -12.4747 | -11.4757 | -10.3968 | -9.2316 | -7.9732 | -6.6141 | -5.1463 | -3.5611 | -1.849
[40 empty] | -13.4825 | -12.5518 | -11.5466 | -10.4611 | -9.2887 | -8.0225 | -6.655 | -5.1781 | -3.5831 | -1.8604
[41 empty] | -13.5635 | -12.6272 | -11.616 | -10.524 | -9.3445 | -8.0707 | -6.695 | -5.2092 | -3.6046 | -1.8716
[42 empty] | -13.6425 | -12.7007 | -11.6837 | -10.5852 | -9.3989 | -8.1177 | -6.734 | -5.2396 | -3.6256 | -1.8825
[43 empty] | -13.7194 | -12.7723 | -11.7495 | -10.6449 | -9.4519 | -8.1635 | -6.7719 | -5.2691 | -3.646 | -1.8931
[44 empty] | -13.7941 | -12.8419 | -11.8135 | -10.7029 | -9.5034 | -8.2079 | -6.8088 | -5.2978 | -3.6659 | -1.9034
[45 empty] | -13.8665 | -12.9093 | -11.8755 | -10.759 | -9.5532 | -8.251 | -6.8446 | -5.3256 | -3.6851 | -1.9134
[46 empty] | -13.8364 | -12.8812 | -11.8497 | -10.7357 | -9.5325 | -8.2331 | -6.8297 | -5.314 | -3.6771 | -1.9093
[47 empty] | -13.9018 | -12.9422 | -11.9058 | -10.7865 | -9.5776 | -8.272 | -6.862 | -5.3392 | -3.6945 | -1.9183
[48 empty] | -13.9646 | -13.0006 | -11.9595 | -10.8352 | -9.6208 | -8.3094 | -6.893 | -5.3633 | -3.7112 | -1.927
[49 empty] | -14.0245 | -13.0564 | -12.0108 | -10.8816 | -9.6621 | -8.345 | -6.9226 | -5.3863 | -3.7271 | -1.9352
[50 empty] | -14.0814 | -13.1094 | -12.0596 | -10.9258 | -9.7013 | -8.3789 | -6.9507 | -5.4082 | -3.7423 | -1.9431
[51 empty] | -14.1353 | -13.1595 | -12.1057 | -10.9676 | -9.7384 | -8.4109 | -6.9772 | -5.4288 | -3.7566 | -1.9505
[52 empty] | 0 | 0 | 0 | 0 | 0 | 0 | 0 | 0 | 0 | 0
Depreciation | $billion | 0 | 0 | 0 | 0 | 0 | 0 | 0 | 0 | 0 | 0 | 0 | 0 | 0 | 0 | 0 | 0 | 0 | 0.00098206 | 0.001683 | 0.001202 | 0.00085836 | 80.3877 | 214.4537 | 302.327 | 356.845 | 387.2187 | 417.372 | 450.3264 | 459.2033 | 443.7136 | 429.7428 | 419.3711 | 413.9064 | 411.2194 | 409.6501 | 409.2509 | 410.1156 | 471.9871 | 577.4113 | 654.0951 | 710.3272 | 751.9945 | 793.747 | 835.6577 | 858.0621 | 861.1131 | 864.424 | 867.8701 | 871.3596 | 874.6665 | 751.0839 | 536.7246 | 383.8132 | 274.597 | 196.4894 | 118.1444 | 39.402 | 0 | 0 | 0 | 0
|  | 0 | 0 | 0 | 0 | 0 | 0 | 0 | 0 | 0 | 0 | 0 | 0 | 0 | 0 | 0 | 0
|  |  | 0 | 0 | 0 | 0 | 0 | 0 | 0 | 0 | 0 | 0 | 0 | 0 | 0 | 0 | 0 | 0
|  |  |  | 0 | 0 | 0 | 0 | 0 | 0 | 0 | 0 | 0 | 0 | 0 | 0 | 0 | 0 | 0 | 0
[5 empty] | 0 | 0 | 0 | 0 | 0 | 0 | 0 | 0 | 0 | 0 | 0 | 0 | 0 | 0 | 0 | 0
[6 empty] | 0 | 0 | 0 | 0 | 0 | 0 | 0 | 0 | 0 | 0 | 0 | 0 | 0 | 0 | 0 | 0
[7 empty] | 0 | 0 | 0 | 0 | 0 | 0 | 0 | 0 | 0 | 0 | 0 | 0 | 0 | 0 | 0 | 0
[8 empty] | 0 | 0 | 0 | 0 | 0 | 0 | 0 | 0 | 0 | 0 | 0 | 0 | 0 | 0 | 0 | 0
[9 empty] | 0 | 0 | 0 | 0 | 0 | 0 | 0 | 0 | 0 | 0 | 0 | 0 | 0 | 0 | 0 | 0
[10 empty] | 0 | 0 | 0 | 0 | 0 | 0 | 0 | 0 | 0 | 0 | 0 | 0 | 0 | 0 | 0 | 0
[11 empty] | 0 | 0 | 0 | 0 | 0 | 0 | 0 | 0 | 0 | 0 | 0 | 0 | 0 | 0 | 0 | 0
[12 empty] | 0 | 0 | 0 | 0 | 0 | 0 | 0 | 0 | 0 | 0 | 0 | 0 | 0 | 0 | 0 | 0
[13 empty] | 0 | 0 | 0 | 0 | 0 | 0 | 0 | 0 | 0 | 0 | 0 | 0 | 0 | 0 | 0 | 0
[14 empty] | 0 | 0 | 0 | 0 | 0 | 0 | 0 | 0 | 0 | 0 | 0 | 0 | 0 | 0 | 0 | 0
[15 empty] | 0 | 0 | 0 | 0 | 0 | 0 | 0 | 0 | 0 | 0 | 0 | 0 | 0 | 0 | 0 | 0
[16 empty] | 0 | 0 | 0 | 0 | 0 | 0 | 0 | 0 | 0 | 0 | 0 | 0 | 0 | 0 | 0 | 0
[17 empty] | 0 | 0 | 0 | 0 | 0 | 0 | 0 | 0 | 0 | 0 | 0 | 0 | 0 | 0 | 0 | 0
[18 empty] | 0 | 0 | 0 | 0 | 0 | 0 | 0 | 0 | 0 | 0 | 0 | 0 | 0 | 0 | 0 | 0
[19 empty] | 0.00098206 | 0.001683 | 0.001202 | 0.00085836 | 0.0006137 | 0.00061301 | 0.0006137 | 0.00030651 | 0 | 0 | 0 | 0 | 0 | 0 | 0 | 0
[20 empty] | 0 | 0 | 0 | 0 | 0 | 0 | 0 | 0 | 0 | 0 | 0 | 0 | 0 | 0 | 0 | 0
[21 empty] | 0 | 0 | 0 | 0 | 0 | 0 | 0 | 0 | 0 | 0 | 0 | 0 | 0 | 0 | 0 | 0
[22 empty] | 0 | 0 | 0 | 0 | 0 | 0 | 0 | 0 | 0 | 0 | 0 | 0 | 0 | 0 | 0 | 0
[23 empty] | 80.3871 | 137.7663 | 98.3884 | 70.2614 | 50.2349 | 50.1787 | 50.2349 | 25.0893 | 0 | 0 | 0 | 0 | 0 | 0 | 0 | 0
[24 empty] | 76.6867 | 131.4247 | 93.8594 | 67.0271 | 47.9225 | 47.8688 | 47.9225 | 23.9344 | 0 | 0 | 0 | 0 | 0 | 0 | 0 | 0
[25 empty] | 72.5132 | 124.2722 | 88.7513 | 63.3793 | 45.3144 | 45.2637 | 45.3144 | 22.6318 | 0 | 0 | 0 | 0 | 0 | 0 | 0 | 0
[26 empty] | 68.4517 | 117.3115 | 83.7802 | 59.8293 | 42.7763 | 42.7284 | 42.7763 | 21.3642 | 0 | 0 | 0 | 0 | 0 | 0 | 0 | 0
[27 empty] | 63.8938 | 109.5003 | 78.2017 | 55.8456 | 39.928 | 39.8833 | 39.928 | 19.9417 | 0 | 0 | 0 | 0 | 0 | 0 | 0 | 0
[28 empty] | 62.6109 | 107.3017 | 76.6315 | 54.7243 | 39.1263 | 39.0825 | 39.1263 | 19.5413 | 0 | 0 | 0 | 0 | 0 | 0 | 0 | 0
[29 empty] | 61.5754 | 105.527 | 75.3641 | 53.8192 | 38.4792 | 38.4361 | 38.4792 | 19.2181 | 0 | 0 | 0 | 0 | 0 | 0 | 0 | 0
[30 empty] | 60.1473 | 103.0795 | 73.6162 | 52.571 | 37.5868 | 37.5447 | 37.5868 | 18.7723 | 0 | 0 | 0 | 0 | 0 | 0 | 0 | 0
[31 empty] | 58.6403 | 100.4969 | 71.7718 | 51.2538 | 36.6451 | 36.604 | 36.6451 | 18.302 | 0 | 0 | 0 | 0 | 0 | 0 | 0 | 0
[32 empty] | 57.3926 | 98.3587 | 70.2447 | 50.1633 | 35.8654 | 35.8252 | 35.8654 | 17.9126 | 0 | 0 | 0 | 0 | 0 | 0 | 0 | 0
[33 empty] | 57.8156 | 99.0836 | 70.7625 | 50.5331 | 36.1297 | 36.0893 | 36.1297 | 18.0446 | 0 | 0 | 0 | 0 | 0 | 0 | 0 | 0
[34 empty] | 58.2333 | 99.7994 | 71.2737 | 50.8981 | 36.3907 | 36.35 | 36.3907 | 18.175 | 0 | 0 | 0 | 0 | 0 | 0 | 0 | 0
[35 empty] | 58.284 | 99.8862 | 71.3357 | 50.9424 | 36.4224 | 36.3816 | 36.4224 | 18.1908 | 0 | 0 | 0 | 0 | 0 | 0 | 0 | 0
[36 empty] | 58.6829 | 100.5699 | 71.8239 | 51.291 | 36.6717 | 36.6306 | 36.6717 | 18.3153 | 0 | 0 | 0 | 0 | 0 | 0 | 0 | 0
[37 empty] | 59.075 | 101.2418 | 72.3038 | 51.6337 | 36.9167 | 36.8753 | 36.9167 | 18.4377 | 0 | 0 | 0 | 0 | 0 | 0 | 0 | 0
[38 empty] | 59.4601 | 101.9019 | 72.7752 | 51.9704 | 37.1574 | 37.1158 | 37.1574 | 18.5579 | 0 | 0 | 0 | 0 | 0 | 0 | 0 | 0
[39 empty] | 119.6757 | 205.0985 | 146.475 | 104.601 | 74.7868 | 74.7031 | 74.7868 | 37.3515 | 0 | 0 | 0 | 0 | 0 | 0 | 0 | 0
[40 empty] | 120.4153 | 206.366 | 147.3802 | 105.2475 | 75.249 | 75.1648 | 75.249 | 37.5824 | 0 | 0 | 0 | 0 | 0 | 0 | 0 | 0
[41 empty] | 121.1391 | 207.6064 | 148.2661 | 105.8801 | 75.7013 | 75.6165 | 75.7013 | 37.8083 | 0 | 0 | 0 | 0 | 0 | 0 | 0 | 0
[42 empty] | 121.8444 | 208.8152 | 149.1293 | 106.4966 | 76.1421 | 76.0568 | 76.1421 | 38.0284 | 0 | 0 | 0 | 0 | 0 | 0 | 0 | 0
[43 empty] | 122.5311 | 209.9921 | 149.9699 | 107.0968 | 76.5712 | 76.4855 | 76.5712 | 38.2427 | 0 | 0 | 0 | 0 | 0 | 0 | 0 | 0
[44 empty] | 123.1983 | 211.1355 | 150.7865 | 107.68 | 76.9882 | 76.902 | 76.9882 | 38.451 | 0 | 0 | 0 | 0 | 0 | 0 | 0 | 0
[45 empty] | 123.8449 | 212.2436 | 151.5778 | 108.2451 | 77.3922 | 77.3056 | 77.3922 | 38.6528 | 0 | 0 | 0 | 0 | 0 | 0 | 0 | 0
[46 empty] | 123.576 | 211.7828 | 151.2487 | 108.0101 | 77.2242 | 77.1377 | 77.2242 | 38.5689 | 0 | 0 | 0 | 0 | 0 | 0 | 0 | 0
[47 empty] | 124.1607 | 212.7849 | 151.9644 | 108.5212 | 77.5896 | 77.5027 | 77.5896 | 38.7514 | 0 | 0 | 0 | 0 | 0 | 0 | 0 | 0
[48 empty] | 124.7212 | 213.7455 | 152.6504 | 109.0111 | 77.9399 | 77.8526 | 77.9399 | 38.9263 | 0 | 0 | 0 | 0 | 0 | 0 | 0 | 0
[49 empty] | 125.2563 | 214.6625 | 153.3053 | 109.4788 | 78.2743 | 78.1866 | 78.2743 | 39.0933 | 0 | 0 | 0 | 0 | 0 | 0 | 0 | 0
[50 empty] | 125.7649 | 215.534 | 153.9277 | 109.9232 | 78.592 | 78.504 | 78.592 | 39.252 | 0 | 0 | 0 | 0 | 0 | 0 | 0 | 0
[51 empty] | 126.2456 | 216.3578 | 154.5161 | 110.3434 | 78.8924 | 78.8041 | 78.8924 | 39.402 | 0 | 0 | 0 | 0 | 0 | 0 | 0 | 0
[52 empty] | 0 | 0 | 0 | 0 | 0 | 0 | 0 | 0 | 0 | 0 | 0 | 0 | 0 | 0 | 0 | 0
Cash Flow | $billion | 0 | 0 | 0 | 0 | 0 | 0 | 0 | 0 | 0 | 0 | 0 | 0 | 0 | 0 | 0 | 0 | -0.001447 | -0.0057454 | -0.00040755 | -0.0004003 | -471.3743 | -480.7343 | -488.6504 | -491.499 | -492.7393 | -488.3839 | -503.9397 | -520.5102 | -533.6696 | -545.443 | -558.3281 | -566.6573 | -575.9535 | -583.3832 | -594.5578 | -606.8398 | -619.5319 | -980.0568 | -1008.1595 | -1036.7327 | -1065.7018 | -1094.7056 | -1123.7275 | -1152.8217 | -1174.8292 | -1203.4646 | -1232.049 | -1248.0535 | -1263.7944 | -1279.3837 | -559.0756
Net tax revenues to government | $billion | 0 | 0 | 0 | 0 | 0 | 0 | 0 | 0 | 0 | 0 | 0 | 0 | 0 | 0 | 0 | 0 | 0 | 0 | 0 | 0 | 0 | 0 | 0 | 0 | 0 | 0 | 0 | 0 | 0 | 0 | 0 | 0 | 0 | 0 | 0 | 0 | 0 | 0 | 0 | 0 | 0 | 0 | 0 | 0 | 0 | 0 | 0 | 0 | 0 | 0 | 0
GHG emissions (embodied in PP) | million mt CO2-eq | 0 | 0 | 0 | 0 | 0 | 0 | 0 | 0 | 0 | 0 | 0 | 0 | 0 | 0 | 0 | 0 | 0 | 0.000276 | 0.001104 | 0 | 0 | 130.7047 | 130.7047 | 130.7047 | 130.7047 | 130.7047 | 130.7047 | 130.7047 | 130.7047 | 130.7047 | 130.7047 | 130.7047 | 130.7047 | 130.7047 | 130.7047 | 130.7047 | 130.7047 | 130.7047 | 261.4094 | 261.4094 | 261.4094 | 261.4094 | 261.4094 | 261.4094 | 261.4094 | 261.4094 | 261.4094 | 261.4094 | 261.4094 | 261.4094 | 261.4094
Electricity Transmission
OPEX | $billion | 0.26125 | 0.34206 | 0.25123 | 0.26167 | 0.24519 | 0.2726 | 0.31578 | 0.33949 | 0.38287 | 0.39449 | 0.43584 | 0.46983 | 0.46562 | 0.48042 | 0.56283 | 0.5501 | 0.5254 | 0.54038 | 0.54592 | 0.57861 | 0.59162 | 0.6033 | 0.62047 | 0.63809 | 0.65616 | 0.67469 | 0.69371 | 0.71321 | 0.7332 | 0.75371 | 0.77475 | 0.79632 | 0.81844 | 0.84113 | 0.86439 | 0.88824 | 0.9127 | 0.93777 | 0.96348 | 0.98985 | 1.0169 | 1.0446 | 1.073 | 1.1021 | 1.132 | 1.1626 | 1.1939 | 1.2261 | 1.259 | 1.2928 | 1.3274
Beginning-Year Balance Before Dep | $billion | 86.9863 | 89.5944 | 95.4451 | 99.903 | 102.0934 | 105.1314 | 110.3829 | 117.8425 | 124.3323 | 132.9835 | 143.3466 | 156.7114 | 168.9536 | 187.1408 | 207.7121 | 231.1613 | 256.104 | 0 | 0 | 0 | 0 | 0 | 0 | 0 | 0 | 0 | 0 | 0 | 0 | 0 | 0 | 0 | 0 | 0 | 0 | 0 | 0 | 0 | 0 | 0 | 0 | 0 | 0 | 0 | 0 | 0 | 0 | 0 | 0 | 0 | 0
Retirement | $billion | 2.8535 | 2.8699 | 3.765 | 3.663 | 3.414 | 3.3331 | 3.3796 | 3.3514 | 3.2264 | 3.0833 | 3.0903 | 3.2292 | 3.2066 | 3.2372 | 3.2403 | 3.2211 | 3.2355 | 3.1964 | 3.1964 | 3.1964 | 3.1964 | 0 | 0 | 0 | 0 | 0 | 0 | 0 | 0 | 0 | 0 | 0 | 0 | 0 | 0 | 0 | 0 | 0 | 0 | 0 | 0 | 0 | 0 | 0 | 0 | 0 | 0 | 0 | 0 | 0 | 0
CAPEX | $billion | 0.14675 | 0.31605 | 0.25394 | 0.38367 | 0.49439 | 0.29568 | 0.33381 | 0.57567 | 0.55006 | 0.7772 | 1.7205 | 0.49998 | 0.69509 | 1.1045 | 0.53438 | 0.99213 | 0.58842 | 0.84281 | 0.85346 | 0.88462 | 1.1157 | 1.2594 | 1.2918 | 1.325 | 1.3591 | 1.3939 | 1.4321 | 1.4942 | 1.5109 | 1.5745 | 1.5813 | 1.7513 | 1.6653 | 1.7691 | 1.8082 | 2.1622 | 2.0975 | 2.3299 | 2.2107 | 2.4126 | 2.6697 | 2.0984 | 2.2824 | 2.4017 | 2.3675 | 2.3398 | 2.7566 | 2.4143 | 2.4745 | 2.7209 | 2.3905
Debt | $billion | 0.058701 | 0.12642 | 0.10158 | 0.15347 | 0.19776 | 0.11827 | 0.13353 | 0.23027 | 0.22002 | 0.31088 | 0.68818 | 0.19999 | 0.27804 | 0.44182 | 0.21375 | 0.39685 | 0.23537 | 0.33713 | 0.34138 | 0.35385 | 0.4463 | 0.50376 | 0.51673 | 0.53002 | 0.54363 | 0.55757 | 0.57283 | 0.59769 | 0.60436 | 0.6298 | 0.63251 | 0.70053 | 0.66612 | 0.70765 | 0.72328 | 0.86488 | 0.83902 | 0.93195 | 0.88427 | 0.96505 | 1.0679 | 0.83934 | 0.91296 | 0.96067 | 0.947 | 0.93594 | 1.1026 | 0.96572 | 0.98982 | 1.0884 | 0.95619
Equity | $billion | 0.088052 | 0.18963 | 0.15236 | 0.2302 | 0.29663 | 0.17741 | 0.20029 | 0.3454 | 0.33003 | 0.46632 | 1.0323 | 0.29999 | 0.41705 | 0.66273 | 0.32063 | 0.59528 | 0.35305 | 0.50569 | 0.51208 | 0.53077 | 0.66944 | 0.75564 | 0.7751 | 0.79502 | 0.81544 | 0.83635 | 0.85924 | 0.89654 | 0.90654 | 0.9447 | 0.94876 | 1.0508 | 0.99919 | 1.0615 | 1.0849 | 1.2973 | 1.2585 | 1.3979 | 1.3264 | 1.4476 | 1.6018 | 1.259 | 1.3694 | 1.441 | 1.4205 | 1.4039 | 1.6539 | 1.4486 | 1.4847 | 1.6325 | 1.4343
Principal | $billion | -0.0027719 | -0.0088732 | -0.014091 | -0.022008 | -0.032391 | -0.039515 | -0.047697 | -0.060836 | -0.074115 | -0.092316 | -0.1292 | -0.14478 | -0.16478 | -0.19347 | -0.21276 | -0.23604 | -0.2464 | -0.2644 | -0.27854 | -0.28975 | -0.31338 | -0.33941 | -0.35812 | -0.37932 | -0.39356 | -0.3734 | -0.39924 | -0.42009 | -0.42674 | -0.4565 | -0.47046 | -0.50359 | -0.52704 | -0.55315 | -0.58006 | -0.60618 | -0.62688 | -0.65172 | -0.67423 | -0.70033 | -0.73121 | -0.75132 | -0.7735 | -0.79836 | -0.82134 | -0.84464 | -0.87047 | -0.89433 | -0.91652 | -0.94294 | -0.95096 | -0.91666 | -0.87192 | -0.82958 | -0.77757 | -0.71336 | -0.66774 | -0.61298 | -0.5511 | -0.48758 | -0.42208 | -0.33769 | -0.26226 | -0.18096 | -0.086465
|  | -0.0027719 | -0.0029036 | -0.0030415 | -0.003186 | -0.0033373 | -0.0034959 | -0.0036619 | -0.0038359 | -0.0040181 | -0.0042089 | -0.0044088 | -0.0046183 | -0.0048376 | -0.0050674 | -0.0053081
|  |  | -0.0059696 | -0.0062532 | -0.0065502 | -0.0068613 | -0.0071873 | -0.0075286 | -0.0078863 | -0.0082609 | -0.0086532 | -0.0090643 | -0.0094948 | -0.0099458 | -0.010418 | -0.010913 | -0.011431
|  |  |  | -0.0047965 | -0.0050243 | -0.005263 | -0.005513 | -0.0057749 | -0.0060492 | -0.0063365 | -0.0066375 | -0.0069528 | -0.007283 | -0.007629 | -0.0079913 | -0.0083709 | -0.0087686 | -0.0091851
[5 empty] | -0.007247 | -0.0075912 | -0.0079518 | -0.0083295 | -0.0087251 | -0.0091396 | -0.0095737 | -0.010028 | -0.010505 | -0.011004 | -0.011526 | -0.012074 | -0.012647 | -0.013248 | -0.013878
[6 empty] | -0.0093383 | -0.0097818 | -0.010246 | -0.010733 | -0.011243 | -0.011777 | -0.012336 | -0.012922 | -0.013536 | -0.014179 | -0.014853 | -0.015558 | -0.016297 | -0.017071 | -0.017882
[7 empty] | -0.0055849 | -0.0058502 | -0.0061281 | -0.0064192 | -0.0067241 | -0.0070435 | -0.007378 | -0.0077285 | -0.0080956 | -0.0084801 | -0.0088829 | -0.0093049 | -0.0097469 | -0.01021 | -0.010695
[8 empty] | -0.0063052 | -0.0066047 | -0.0069185 | -0.0072471 | -0.0075913 | -0.0079519 | -0.0083296 | -0.0087253 | -0.0091397 | -0.0095739 | -0.010029 | -0.010505 | -0.011004 | -0.011527 | -0.012074
[9 empty] | -0.010873 | -0.01139 | -0.011931 | -0.012498 | -0.013091 | -0.013713 | -0.014365 | -0.015047 | -0.015762 | -0.01651 | -0.017295 | -0.018116 | -0.018977 | -0.019878 | -0.020822
[10 empty] | -0.01039 | -0.010883 | -0.0114 | -0.011942 | -0.012509 | -0.013103 | -0.013725 | -0.014377 | -0.01506 | -0.015776 | -0.016525 | -0.01731 | -0.018132 | -0.018994 | -0.019896
[11 empty] | -0.01468 | -0.015377 | -0.016108 | -0.016873 | -0.017674 | -0.018514 | -0.019393 | -0.020315 | -0.02128 | -0.02229 | -0.023349 | -0.024458 | -0.02562 | -0.026837 | -0.028112
[12 empty] | -0.032497 | -0.03404 | -0.035657 | -0.037351 | -0.039125 | -0.040983 | -0.04293 | -0.044969 | -0.047105 | -0.049343 | -0.051687 | -0.054142 | -0.056714 | -0.059407 | -0.062229
[13 empty] | -0.0094438 | -0.0098924 | -0.010362 | -0.010854 | -0.01137 | -0.01191 | -0.012476 | -0.013068 | -0.013689 | -0.014339 | -0.015021 | -0.015734 | -0.016481 | -0.017264 | -0.018084
[14 empty] | -0.013129 | -0.013753 | -0.014406 | -0.01509 | -0.015807 | -0.016558 | -0.017345 | -0.018168 | -0.019031 | -0.019935 | -0.020882 | -0.021874 | -0.022913 | -0.024002 | -0.025142
[15 empty] | -0.020863 | -0.021854 | -0.022892 | -0.02398 | -0.025119 | -0.026312 | -0.027562 | -0.028871 | -0.030242 | -0.031679 | -0.033183 | -0.03476 | -0.036411 | -0.03814 | -0.039952
[16 empty] | -0.010094 | -0.010573 | -0.011075 | -0.011601 | -0.012152 | -0.01273 | -0.013334 | -0.013968 | -0.014631 | -0.015326 | -0.016054 | -0.016817 | -0.017616 | -0.018452 | -0.019329
[17 empty] | -0.01874 | -0.01963 | -0.020562 | -0.021539 | -0.022562 | -0.023634 | -0.024757 | -0.025932 | -0.027164 | -0.028455 | -0.029806 | -0.031222 | -0.032705 | -0.034258 | -0.035886
[18 empty] | -0.011114 | -0.011642 | -0.012195 | -0.012774 | -0.013381 | -0.014017 | -0.014683 | -0.01538 | -0.016111 | -0.016876 | -0.017678 | -0.018517 | -0.019397 | -0.020318 | -0.021283
[19 empty] | -0.015919 | -0.016676 | -0.017468 | -0.018297 | -0.019167 | -0.020077 | -0.021031 | -0.02203 | -0.023076 | -0.024172 | -0.02532 | -0.026523 | -0.027783 | -0.029103 | -0.030485
[20 empty] | -0.016121 | -0.016886 | -0.017688 | -0.018529 | -0.019409 | -0.020331 | -0.021296 | -0.022308 | -0.023367 | -0.024477 | -0.02564 | -0.026858 | -0.028134 | -0.02947 | -0.03087
[21 empty] | -0.016709 | -0.017503 | -0.018334 | -0.019205 | -0.020117 | -0.021073 | -0.022074 | -0.023122 | -0.024221 | -0.025371 | -0.026576 | -0.027839 | -0.029161 | -0.030546 | -0.031997
[22 empty] | -0.021075 | -0.022076 | -0.023124 | -0.024223 | -0.025373 | -0.026578 | -0.027841 | -0.029163 | -0.030549 | -0.032 | -0.03352 | -0.035112 | -0.03678 | -0.038527 | -0.040357
[23 empty] | -0.023788 | -0.024918 | -0.026102 | -0.027341 | -0.02864 | -0.030001 | -0.031426 | -0.032918 | -0.034482 | -0.03612 | -0.037836 | -0.039633 | -0.041515 | -0.043487 | -0.045553
[24 empty] | -0.024401 | -0.02556 | -0.026774 | -0.028045 | -0.029378 | -0.030773 | -0.032235 | -0.033766 | -0.03537 | -0.03705 | -0.03881 | -0.040653 | -0.042584 | -0.044607 | -0.046726
[25 empty] | -0.025028 | -0.026217 | -0.027462 | -0.028767 | -0.030133 | -0.031564 | -0.033064 | -0.034634 | -0.036279 | -0.038002 | -0.039808 | -0.041698 | -0.043679 | -0.045754 | -0.047927
[26 empty] | -0.025671 | -0.02689 | -0.028167 | -0.029505 | -0.030907 | -0.032375 | -0.033913 | -0.035523 | -0.037211 | -0.038978 | -0.04083 | -0.042769 | -0.044801 | -0.046929 | -0.049158
[27 empty] | -0.026329 | -0.02758 | -0.02889 | -0.030262 | -0.031699 | -0.033205 | -0.034782 | -0.036434 | -0.038165 | -0.039978 | -0.041877 | -0.043866 | -0.04595 | -0.048132 | -0.050418
[28 empty] | -0.02705 | -0.028335 | -0.02968 | -0.03109 | -0.032567 | -0.034114 | -0.035734 | -0.037432 | -0.03921 | -0.041072 | -0.043023 | -0.045067 | -0.047207 | -0.04945 | -0.051799
[29 empty] | -0.028224 | -0.029564 | -0.030969 | -0.03244 | -0.033981 | -0.035595 | -0.037285 | -0.039056 | -0.040912 | -0.042855 | -0.04489 | -0.047023 | -0.049256 | -0.051596 | -0.054047
[30 empty] | -0.028539 | -0.029894 | -0.031314 | -0.032802 | -0.03436 | -0.035992 | -0.037701 | -0.039492 | -0.041368 | -0.043333 | -0.045392 | -0.047548 | -0.049806 | -0.052172 | -0.05465
[31 empty] | -0.02974 | -0.031153 | -0.032632 | -0.034182 | -0.035806 | -0.037507 | -0.039288 | -0.041155 | -0.043109 | -0.045157 | -0.047302 | -0.049549 | -0.051902 | -0.054368 | -0.05695
[32 empty] | -0.029868 | -0.031286 | -0.032773 | -0.034329 | -0.03596 | -0.037668 | -0.039457 | -0.041331 | -0.043295 | -0.045351 | -0.047505 | -0.049762 | -0.052126 | -0.054601 | -0.057195
[33 empty] | -0.03308 | -0.034651 | -0.036297 | -0.038021 | -0.039827 | -0.041719 | -0.043701 | -0.045777 | -0.047951 | -0.050229 | -0.052615 | -0.055114 | -0.057732 | -0.060474 | -0.063346
[34 empty] | -0.031455 | -0.032949 | -0.034514 | -0.036154 | -0.037871 | -0.03967 | -0.041554 | -0.043528 | -0.045596 | -0.047761 | -0.05003 | -0.052407 | -0.054896 | -0.057503 | -0.060235
[35 empty] | -0.033416 | -0.035003 | -0.036666 | -0.038407 | -0.040232 | -0.042143 | -0.044144 | -0.046241 | -0.048438 | -0.050739 | -0.053149 | -0.055673 | -0.058318 | -0.061088 | -0.063989
[36 empty] | -0.034154 | -0.035777 | -0.037476 | -0.039256 | -0.041121 | -0.043074 | -0.04512 | -0.047263 | -0.049508 | -0.05186 | -0.054323 | -0.056903 | -0.059606 | -0.062438 | -0.065403
[37 empty] | -0.040841 | -0.042781 | -0.044813 | -0.046941 | -0.049171 | -0.051507 | -0.053953 | -0.056516 | -0.0592 | -0.062012 | -0.064958 | -0.068044 | -0.071276 | -0.074661 | -0.078208
[38 empty] | -0.039619 | -0.041501 | -0.043473 | -0.045538 | -0.047701 | -0.049966 | -0.05234 | -0.054826 | -0.05743 | -0.060158 | -0.063016 | -0.066009 | -0.069144 | -0.072429 | -0.075869
[39 empty] | -0.044008 | -0.046098 | -0.048288 | -0.050581 | -0.052984 | -0.055501 | -0.058137 | -0.060898 | -0.063791 | -0.066821 | -0.069995 | -0.07332 | -0.076803 | -0.080451 | -0.084272
[40 empty] | -0.041756 | -0.04374 | -0.045817 | -0.047994 | -0.050273 | -0.052661 | -0.055163 | -0.057783 | -0.060528 | -0.063403 | -0.066414 | -0.069569 | -0.072873 | -0.076335 | -0.079961
[41 empty] | -0.045571 | -0.047735 | -0.050003 | -0.052378 | -0.054866 | -0.057472 | -0.060202 | -0.063061 | -0.066057 | -0.069194 | -0.072481 | -0.075924 | -0.07953 | -0.083308 | -0.087265
[42 empty] | -0.050426 | -0.052821 | -0.05533 | -0.057959 | -0.060712 | -0.063595 | -0.066616 | -0.06978 | -0.073095 | -0.076567 | -0.080204 | -0.084014 | -0.088004 | -0.092185 | -0.096563
[43 empty] | -0.039635 | -0.041517 | -0.043489 | -0.045555 | -0.047719 | -0.049986 | -0.05236 | -0.054847 | -0.057452 | -0.060181 | -0.06304 | -0.066034 | -0.069171 | -0.072457 | -0.075898
[44 empty] | -0.043111 | -0.045159 | -0.047304 | -0.049551 | -0.051904 | -0.05437 | -0.056952 | -0.059657 | -0.062491 | -0.065459 | -0.068569 | -0.071826 | -0.075238 | -0.078811 | -0.082555
[45 empty] | -0.045364 | -0.047519 | -0.049776 | -0.05214 | -0.054617 | -0.057211 | -0.059929 | -0.062775 | -0.065757 | -0.068881 | -0.072153 | -0.07558 | -0.07917 | -0.08293 | -0.08687
[46 empty] | -0.044718 | -0.046843 | -0.049068 | -0.051398 | -0.05384 | -0.056397 | -0.059076 | -0.061882 | -0.064821 | -0.0679 | -0.071126 | -0.074504 | -0.078043 | -0.08175 | -0.085633
[47 empty] | -0.044196 | -0.046295 | -0.048494 | -0.050798 | -0.053211 | -0.055738 | -0.058386 | -0.061159 | -0.064064 | -0.067107 | -0.070295 | -0.073634 | -0.077132 | -0.080795 | -0.084633
[48 empty] | -0.052067 | -0.05454 | -0.057131 | -0.059845 | -0.062687 | -0.065665 | -0.068784 | -0.072051 | -0.075474 | -0.079059 | -0.082814 | -0.086748 | -0.090868 | -0.095184 | -0.099706
[49 empty] | -0.045602 | -0.047769 | -0.050038 | -0.052414 | -0.054904 | -0.057512 | -0.060244 | -0.063105 | -0.066103 | -0.069243 | -0.072532 | -0.075977 | -0.079586 | -0.083366 | -0.087326
[50 empty] | -0.04674 | -0.04896 | -0.051286 | -0.053722 | -0.056274 | -0.058947 | -0.061747 | -0.06468 | -0.067752 | -0.07097 | -0.074342 | -0.077873 | -0.081572 | -0.085446 | -0.089505
[51 empty] | -0.051393 | -0.053835 | -0.056392 | -0.05907 | -0.061876 | -0.064815 | -0.067894 | -0.071119 | -0.074497 | -0.078036 | -0.081743 | -0.085625 | -0.089693 | -0.093953 | -0.098416
[52 empty] | -0.045152 | -0.047297 | -0.049544 | -0.051897 | -0.054362 | -0.056945 | -0.059649 | -0.062483 | -0.065451 | -0.06856 | -0.071816 | -0.075227 | -0.078801 | -0.082544 | -0.086465
Interest | $billion | -0.0027883 | -0.0086615 | -0.013065 | -0.019685 | -0.028033 | -0.032113 | -0.036578 | -0.04525 | -0.052812 | -0.064058 | -0.092362 | -0.095724 | -0.10205 | -0.11521 | -0.11618 | -0.12492 | -0.12489 | -0.1292 | -0.13286 | -0.13643 | -0.14387 | -0.15291 | -0.16133 | -0.1695 | -0.1773 | -0.18509 | -0.19457 | -0.20399 | -0.21275 | -0.22239 | -0.23075 | -0.24168 | -0.2494 | -0.25798 | -0.26606 | -0.27959 | -0.29065 | -0.30514 | -0.31619 | -0.33 | -0.34746 | -0.3526 | -0.36027 | -0.36916 | -0.37622 | -0.38167 | -0.39392 | -0.39845 | -0.40298 | -0.41114 | -0.41177 | -0.3666 | -0.32306 | -0.28165 | -0.24224 | -0.20531 | -0.17142 | -0.1397 | -0.11059 | -0.084409 | -0.061249 | -0.0412 | -0.02516 | -0.012703 | -0.0041071
|  | -0.0027883 | -0.0026566 | -0.0025187 | -0.0023743 | -0.0022229 | -0.0020644 | -0.0018983 | -0.0017244 | -0.0015422 | -0.0013513 | -0.0011514 | -0.00094199 | -0.00072263 | -0.00049284 | -0.00025214
|  |  | -0.0060049 | -0.0057213 | -0.0054243 | -0.0051132 | -0.0047872 | -0.0044458 | -0.0040882 | -0.0037136 | -0.0033213 | -0.0029102 | -0.0024797 | -0.0020287 | -0.0015562 | -0.0010614 | -0.000543
|  |  |  | -0.0048248 | -0.004597 | -0.0043583 | -0.0041084 | -0.0038465 | -0.0035722 | -0.0032848 | -0.0029839 | -0.0026686 | -0.0023383 | -0.0019924 | -0.00163 | -0.0012504 | -0.0008528 | -0.00043629
[5 empty] | -0.0072898 | -0.0069455 | -0.0065849 | -0.0062072 | -0.0058116 | -0.0053971 | -0.004963 | -0.0045083 | -0.0040319 | -0.0035329 | -0.0030103 | -0.0024627 | -0.0018892 | -0.0012885 | -0.00065918
[6 empty] | -0.0093934 | -0.0089498 | -0.0084852 | -0.0079985 | -0.0074887 | -0.0069546 | -0.0063952 | -0.0058092 | -0.0051954 | -0.0045525 | -0.0038789 | -0.0031734 | -0.0024344 | -0.0016603 | -0.00084941
[7 empty] | -0.0056179 | -0.0053526 | -0.0050747 | -0.0047836 | -0.0044787 | -0.0041593 | -0.0038248 | -0.0034743 | -0.0031072 | -0.0027227 | -0.0023199 | -0.0018979 | -0.0014559 | -0.00099297 | -0.000508
[8 empty] | -0.0063425 | -0.006043 | -0.0057293 | -0.0054006 | -0.0050564 | -0.0046958 | -0.0043181 | -0.0039224 | -0.003508 | -0.0030738 | -0.0026191 | -0.0021427 | -0.0016437 | -0.001121 | -0.00057352
[9 empty] | -0.010938 | -0.010421 | -0.0098802 | -0.0093135 | -0.0087198 | -0.008098 | -0.0074466 | -0.0067643 | -0.0060496 | -0.0053009 | -0.0045166 | -0.0036952 | -0.0028346 | -0.0019333 | -0.00098905
[10 empty] | -0.010451 | -0.0099575 | -0.0094406 | -0.0088991 | -0.0083318 | -0.0077377 | -0.0071153 | -0.0064633 | -0.0057804 | -0.005065 | -0.0043157 | -0.0035307 | -0.0027085 | -0.0018472 | -0.00094505
[11 empty] | -0.014767 | -0.01407 | -0.013339 | -0.012574 | -0.011772 | -0.010933 | -0.010054 | -0.0091324 | -0.0081674 | -0.0071566 | -0.0060979 | -0.0049888 | -0.003827 | -0.0026101 | -0.0013353
[12 empty] | -0.032689 | -0.031145 | -0.029528 | -0.027834 | -0.02606 | -0.024202 | -0.022255 | -0.020216 | -0.01808 | -0.015842 | -0.013499 | -0.011043 | -0.0084716 | -0.0057777 | -0.0029559
[13 empty] | -0.0094996 | -0.009051 | -0.0085811 | -0.0080889 | -0.0075733 | -0.0070332 | -0.0064675 | -0.0058749 | -0.0052541 | -0.0046039 | -0.0039228 | -0.0032093 | -0.0024619 | -0.0016791 | -0.00085901
[14 empty] | -0.013207 | -0.012583 | -0.01193 | -0.011246 | -0.010529 | -0.0097779 | -0.0089914 | -0.0081675 | -0.0073045 | -0.0064006 | -0.0054536 | -0.0044617 | -0.0034227 | -0.0023343 | -0.0011942
[15 empty] | -0.020986 | -0.019995 | -0.018957 | -0.01787 | -0.016731 | -0.015538 | -0.014288 | -0.012979 | -0.011607 | -0.010171 | -0.0086662 | -0.00709 | -0.0054389 | -0.0037094 | -0.0018977
[16 empty] | -0.010153 | -0.0096738 | -0.0091716 | -0.0086455 | -0.0080944 | -0.0075172 | -0.0069125 | -0.0062791 | -0.0056157 | -0.0049207 | -0.0041927 | -0.0034301 | -0.0026313 | -0.0017946 | -0.00091812
[17 empty] | -0.018851 | -0.01796 | -0.017028 | -0.016051 | -0.015028 | -0.013956 | -0.012834 | -0.011658 | -0.010426 | -0.0091358 | -0.0077842 | -0.0063684 | -0.0048853 | -0.0033319 | -0.0017046
[18 empty] | -0.01118 | -0.010652 | -0.010099 | -0.0095197 | -0.0089129 | -0.0082773 | -0.0076115 | -0.0069141 | -0.0061835 | -0.0054183 | -0.0046167 | -0.003777 | -0.0028974 | -0.0019761 | -0.001011
[19 empty] | -0.016013 | -0.015257 | -0.014465 | -0.013635 | -0.012766 | -0.011856 | -0.010902 | -0.0099033 | -0.0088569 | -0.0077608 | -0.0066126 | -0.0054099 | -0.0041501 | -0.0028304 | -0.001448
[20 empty] | -0.016216 | -0.01545 | -0.014648 | -0.013808 | -0.012928 | -0.012006 | -0.01104 | -0.010028 | -0.0089688 | -0.0078588 | -0.0066962 | -0.0054783 | -0.0042025 | -0.0028662 | -0.0014663
[21 empty] | -0.016808 | -0.016014 | -0.015183 | -0.014312 | -0.0134 | -0.012444 | -0.011443 | -0.010395 | -0.0092962 | -0.0081457 | -0.0069406 | -0.0056783 | -0.0043559 | -0.0029708 | -0.0015199
[22 empty] | -0.021199 | -0.020198 | -0.019149 | -0.018051 | -0.0169 | -0.015695 | -0.014433 | -0.01311 | -0.011725 | -0.010274 | -0.008754 | -0.0071618 | -0.005494 | -0.003747 | -0.0019169
[23 empty] | -0.023929 | -0.022799 | -0.021615 | -0.020375 | -0.019076 | -0.017716 | -0.016291 | -0.014798 | -0.013235 | -0.011597 | -0.0098811 | -0.0080839 | -0.0062014 | -0.0042294 | -0.0021638
[24 empty] | -0.024545 | -0.023386 | -0.022172 | -0.0209 | -0.019568 | -0.018172 | -0.016711 | -0.015179 | -0.013575 | -0.011895 | -0.010136 | -0.0082921 | -0.0063611 | -0.0043383 | -0.0022195
[25 empty] | -0.025176 | -0.023987 | -0.022742 | -0.021437 | -0.020071 | -0.018639 | -0.01714 | -0.01557 | -0.013925 | -0.012201 | -0.010396 | -0.0085053 | -0.0065246 | -0.0044499 | -0.0022765
[26 empty] | -0.025822 | -0.024603 | -0.023326 | -0.021988 | -0.020586 | -0.019118 | -0.01758 | -0.015969 | -0.014282 | -0.012515 | -0.010663 | -0.0087237 | -0.0066921 | -0.0045641 | -0.002335
[27 empty] | -0.026484 | -0.025234 | -0.023924 | -0.022551 | -0.021114 | -0.019608 | -0.018031 | -0.016379 | -0.014648 | -0.012835 | -0.010937 | -0.0089474 | -0.0068638 | -0.0046812 | -0.0023949
[28 empty] | -0.027209 | -0.025925 | -0.024579 | -0.023169 | -0.021692 | -0.020145 | -0.018525 | -0.016827 | -0.015049 | -0.013187 | -0.011236 | -0.0091923 | -0.0070517 | -0.0048093 | -0.0024604
[29 empty] | -0.02839 | -0.02705 | -0.025645 | -0.024174 | -0.022634 | -0.021019 | -0.019329 | -0.017558 | -0.015702 | -0.013759 | -0.011724 | -0.0095913 | -0.0073577 | -0.005018 | -0.0025672
[30 empty] | -0.028707 | -0.027352 | -0.025932 | -0.024444 | -0.022886 | -0.021254 | -0.019544 | -0.017754 | -0.015878 | -0.013913 | -0.011854 | -0.0096983 | -0.0074398 | -0.005074 | -0.0025959
[31 empty] | -0.029916 | -0.028503 | -0.027023 | -0.025473 | -0.023849 | -0.022149 | -0.020367 | -0.018501 | -0.016546 | -0.014498 | -0.012353 | -0.010107 | -0.007753 | -0.0052876 | -0.0027051
[32 empty] | -0.030044 | -0.028625 | -0.027139 | -0.025583 | -0.023952 | -0.022244 | -0.020455 | -0.01858 | -0.016617 | -0.014561 | -0.012406 | -0.01015 | -0.0077863 | -0.0053103 | -0.0027168
[33 empty] | -0.033275 | -0.031704 | -0.030058 | -0.028334 | -0.026528 | -0.024636 | -0.022655 | -0.020579 | -0.018404 | -0.016127 | -0.013741 | -0.011242 | -0.0086237 | -0.0058815 | -0.003009
[34 empty] | -0.031641 | -0.030147 | -0.028582 | -0.026942 | -0.025225 | -0.023426 | -0.021542 | -0.019568 | -0.0175 | -0.015335 | -0.013066 | -0.010689 | -0.0082001 | -0.0055926 | -0.0028612
[35 empty] | -0.033613 | -0.032026 | -0.030363 | -0.028622 | -0.026797 | -0.024886 | -0.022885 | -0.020788 | -0.018591 | -0.01629 | -0.01388 | -0.011356 | -0.0087113 | -0.0059412 | -0.0030395
[36 empty] | -0.034356 | -0.032734 | -0.031034 | -0.029254 | -0.027389 | -0.025436 | -0.02339 | -0.021247 | -0.019002 | -0.01665 | -0.014187 | -0.011607 | -0.0089037 | -0.0060724 | -0.0031067
[37 empty] | -0.041082 | -0.039142 | -0.03711 | -0.034981 | -0.032752 | -0.030416 | -0.027969 | -0.025407 | -0.022722 | -0.01991 | -0.016964 | -0.013879 | -0.010647 | -0.0072613 | -0.0037149
[38 empty] | -0.039853 | -0.037971 | -0.036 | -0.033935 | -0.031772 | -0.029506 | -0.027133 | -0.024647 | -0.022043 | -0.019315 | -0.016457 | -0.013464 | -0.010328 | -0.0070441 | -0.0036038
[39 empty] | -0.044268 | -0.042177 | -0.039988 | -0.037694 | -0.035291 | -0.032775 | -0.030138 | -0.027377 | -0.024484 | -0.021454 | -0.01828 | -0.014955 | -0.011472 | -0.0078243 | -0.0040029
[40 empty] | -0.042003 | -0.040019 | -0.037942 | -0.035765 | -0.033486 | -0.031098 | -0.028596 | -0.025976 | -0.023231 | -0.020356 | -0.017345 | -0.01419 | -0.010886 | -0.007424 | -0.0037981
[41 empty] | -0.04584 | -0.043675 | -0.041408 | -0.039033 | -0.036545 | -0.033938 | -0.031209 | -0.028349 | -0.025354 | -0.022216 | -0.018929 | -0.015486 | -0.01188 | -0.0081022 | -0.0041451
[42 empty] | -0.050724 | -0.048329 | -0.04582 | -0.043191 | -0.040438 | -0.037555 | -0.034534 | -0.03137 | -0.028055 | -0.024583 | -0.020946 | -0.017136 | -0.013146 | -0.0089655 | -0.0045868
[43 empty] | -0.039869 | -0.037986 | -0.036014 | -0.033948 | -0.031784 | -0.029518 | -0.027143 | -0.024656 | -0.022051 | -0.019322 | -0.016464 | -0.013469 | -0.010332 | -0.0070469 | -0.0036052
[44 empty] | -0.043365 | -0.041318 | -0.039173 | -0.036926 | -0.034572 | -0.032107 | -0.029524 | -0.026819 | -0.023985 | -0.021017 | -0.017907 | -0.01465 | -0.011239 | -0.0076649 | -0.0039214
[45 empty] | -0.045632 | -0.043477 | -0.04122 | -0.038856 | -0.036379 | -0.033785 | -0.031067 | -0.02822 | -0.025239 | -0.022115 | -0.018843 | -0.015416 | -0.011826 | -0.0080655 | -0.0041263
[46 empty] | -0.044982 | -0.042858 | -0.040633 | -0.038303 | -0.035861 | -0.033304 | -0.030625 | -0.027819 | -0.024879 | -0.0218 | -0.018575 | -0.015197 | -0.011658 | -0.0079507 | -0.0040676
[47 empty] | -0.044457 | -0.042358 | -0.040159 | -0.037855 | -0.035442 | -0.032915 | -0.030267 | -0.027494 | -0.024589 | -0.021546 | -0.018358 | -0.015019 | -0.011522 | -0.0078579 | -0.0040201
[48 empty] | -0.052375 | -0.049901 | -0.047311 | -0.044597 | -0.041754 | -0.038777 | -0.035658 | -0.03239 | -0.028968 | -0.025383 | -0.021628 | -0.017694 | -0.013574 | -0.0092573 | -0.004736
[49 empty] | -0.045872 | -0.043706 | -0.041437 | -0.03906 | -0.03657 | -0.033962 | -0.03123 | -0.028369 | -0.025371 | -0.022231 | -0.018942 | -0.015497 | -0.011888 | -0.0081079 | -0.004148
[50 empty] | -0.047016 | -0.044796 | -0.04247 | -0.040034 | -0.037483 | -0.03481 | -0.03201 | -0.029077 | -0.026004 | -0.022786 | -0.019415 | -0.015884 | -0.012185 | -0.0083102 | -0.0042515
[51 empty] | -0.051697 | -0.049256 | -0.046699 | -0.04402 | -0.041214 | -0.038275 | -0.035196 | -0.031971 | -0.028593 | -0.025055 | -0.021348 | -0.017465 | -0.013398 | -0.0091375 | -0.0046747
[52 empty] | -0.045419 | -0.043274 | -0.041028 | -0.038674 | -0.036209 | -0.033627 | -0.030922 | -0.028089 | -0.025121 | -0.022012 | -0.018755 | -0.015344 | -0.011771 | -0.0080279 | -0.0041071
Depreciation Straight Line - 30 yrs | $billion | 0.0048869 | 0.015411 | 0.023867 | 0.036644 | 0.053107 | 0.062953 | 0.074069 | 0.093239 | 0.11156 | 0.13744 | 0.19473 | 0.21138 | 0.23452 | 0.2713 | 0.2891 | 0.32214 | 0.34173 | 0.3698 | 0.39822 | 0.42768 | 0.46483 | 0.50677 | 0.54979 | 0.59391 | 0.63917 | 0.68558 | 0.73327 | 0.78303 | 0.83334 | 0.88577 | 0.93354 | 0.98134 | 1.0283 | 1.0745 | 1.1182 | 1.1804 | 1.2391 | 1.2975 | 1.3528 | 1.4073 | 1.4389 | 1.4921 | 1.545 | 1.5882 | 1.6492 | 1.6941 | 1.7663 | 1.8186 | 1.8726 | 1.9338 | 1.9762 | 1.9343 | 1.8912 | 1.8471 | 1.8019 | 1.7554 | 1.7078 | 1.658 | 1.6077 | 1.5553 | 1.5026 | 1.4443 | 1.3888 | 1.3299 | 1.2697 | 1.1977 | 1.1279 | 1.0503 | 0.97665 | 0.89631 | 0.80741 | 0.73753 | 0.66153 | 0.58156 | 0.50272 | 0.4248 | 0.33301 | 0.25261 | 0.17021 | 0.079603
Depreciation MACRS - 20 yrs | $billion | 0.0055032 | 0.022447 | 0.042144 | 0.062903 | 0.091115 | 0.11392 | 0.129 | 0.15342 | 0.18454 | 0.22186 | 0.30114 | 0.36529 | 0.3878 | 0.43236 | 0.46859 | 0.49983 | 0.53246 | 0.55952 | 0.59981 | 0.64091 | 0.68778 | 0.74132 | 0.79641 | 0.85044 | 0.89868 | 0.94907 | 1.0035 | 1.0533 | 1.0996 | 1.1431 | 1.162 | 1.1926 | 1.2476 | 1.2884 | 1.3368 | 1.4011 | 1.4727 | 1.5511 | 1.6248 | 1.6982 | 1.7801 | 1.8382 | 1.8756 | 1.9228 | 1.9708 | 2.0147 | 2.0709 | 2.1268 | 2.1701 | 2.2221 | 2.2678 | 2.2069 | 2.0613 | 1.9284 | 1.8054 | 1.6854 | 1.5693 | 1.4601 | 1.3574 | 1.2543 | 1.1409 | 1.0346 | 0.93691 | 0.83246 | 0.7261 | 0.62113 | 0.50748 | 0.39217 | 0.28315 | 0.16729 | 0.053308
|  | 0.0055032 | 0.010596 | 0.0098031 | 0.0090694 | 0.0083796 | 0.0077632 | 0.0071762 | 0.0066332 | 0.0065452 | 0.0065452 | 0.0065452 | 0.0065452 | 0.0065452 | 0.0065452 | 0.0065452 | 0.0065452 | 0.0065452 | 0.0065452 | 0.0065452 | 0.0065452 | 0.0032726
|  |  | 0.011852 | 0.022819 | 0.021112 | 0.019532 | 0.018046 | 0.016719 | 0.015455 | 0.014285 | 0.014096 | 0.014096 | 0.014096 | 0.014096 | 0.014096 | 0.014096 | 0.014096 | 0.014096 | 0.014096 | 0.014096 | 0.014096 | 0.014096 | 0.0070478
|  |  |  | 0.0095227 | 0.018334 | 0.016963 | 0.015693 | 0.0145 | 0.013433 | 0.012418 | 0.011478 | 0.011326 | 0.011326 | 0.011326 | 0.011326 | 0.011326 | 0.011326 | 0.011326 | 0.011326 | 0.011326 | 0.011326 | 0.011326 | 0.011326 | 0.0056628
[5 empty] | 0.014388 | 0.027701 | 0.025629 | 0.023711 | 0.021908 | 0.020296 | 0.018762 | 0.017342 | 0.017112 | 0.017112 | 0.017112 | 0.017112 | 0.017112 | 0.017112 | 0.017112 | 0.017112 | 0.017112 | 0.017112 | 0.017112 | 0.017112 | 0.0085559
[6 empty] | 0.01854 | 0.035695 | 0.033025 | 0.030553 | 0.02823 | 0.026153 | 0.024176 | 0.022346 | 0.02205 | 0.02205 | 0.02205 | 0.02205 | 0.02205 | 0.02205 | 0.02205 | 0.02205 | 0.02205 | 0.02205 | 0.02205 | 0.02205 | 0.011025
[7 empty] | 0.011088 | 0.021348 | 0.019751 | 0.018273 | 0.016883 | 0.015641 | 0.014459 | 0.013365 | 0.013187 | 0.013187 | 0.013187 | 0.013187 | 0.013187 | 0.013187 | 0.013187 | 0.013187 | 0.013187 | 0.013187 | 0.013187 | 0.013187 | 0.0065936
[8 empty] | 0.012518 | 0.024101 | 0.022299 | 0.02063 | 0.019061 | 0.017659 | 0.016324 | 0.015088 | 0.014888 | 0.014888 | 0.014888 | 0.014888 | 0.014888 | 0.014888 | 0.014888 | 0.014888 | 0.014888 | 0.014888 | 0.014888 | 0.014888 | 0.0074441
[9 empty] | 0.021588 | 0.041563 | 0.038455 | 0.035576 | 0.032871 | 0.030453 | 0.02815 | 0.02602 | 0.025675 | 0.025675 | 0.025675 | 0.025675 | 0.025675 | 0.025675 | 0.025675 | 0.025675 | 0.025675 | 0.025675 | 0.025675 | 0.025675 | 0.012837
[10 empty] | 0.020627 | 0.039714 | 0.036744 | 0.033993 | 0.031408 | 0.029098 | 0.026898 | 0.024862 | 0.024532 | 0.024532 | 0.024532 | 0.024532 | 0.024532 | 0.024532 | 0.024532 | 0.024532 | 0.024532 | 0.024532 | 0.024532 | 0.024532 | 0.012266
[11 empty] | 0.029145 | 0.056114 | 0.051917 | 0.048031 | 0.044378 | 0.041114 | 0.038005 | 0.035129 | 0.034663 | 0.034663 | 0.034663 | 0.034663 | 0.034663 | 0.034663 | 0.034663 | 0.034663 | 0.034663 | 0.034663 | 0.034663 | 0.034663 | 0.017332
[12 empty] | 0.064517 | 0.12422 | 0.11493 | 0.10632 | 0.098238 | 0.091012 | 0.08413 | 0.077764 | 0.076732 | 0.076732 | 0.076732 | 0.076732 | 0.076732 | 0.076732 | 0.076732 | 0.076732 | 0.076732 | 0.076732 | 0.076732 | 0.076732 | 0.038366
[13 empty] | 0.018749 | 0.036098 | 0.033398 | 0.030899 | 0.028549 | 0.026449 | 0.024449 | 0.022599 | 0.022299 | 0.022299 | 0.022299 | 0.022299 | 0.022299 | 0.022299 | 0.022299 | 0.022299 | 0.022299 | 0.022299 | 0.022299 | 0.022299 | 0.011149
[14 empty] | 0.026066 | 0.050186 | 0.046432 | 0.042957 | 0.03969 | 0.03677 | 0.03399 | 0.031418 | 0.031001 | 0.031001 | 0.031001 | 0.031001 | 0.031001 | 0.031001 | 0.031001 | 0.031001 | 0.031001 | 0.031001 | 0.031001 | 0.031001 | 0.015501
[15 empty] | 0.041421 | 0.079748 | 0.073784 | 0.068261 | 0.06307 | 0.058431 | 0.054012 | 0.049926 | 0.049263 | 0.049263 | 0.049263 | 0.049263 | 0.049263 | 0.049263 | 0.049263 | 0.049263 | 0.049263 | 0.049263 | 0.049263 | 0.049263 | 0.024631
[16 empty] | 0.020039 | 0.038582 | 0.035697 | 0.033025 | 0.030513 | 0.028269 | 0.026131 | 0.024154 | 0.023833 | 0.023833 | 0.023833 | 0.023833 | 0.023833 | 0.023833 | 0.023833 | 0.023833 | 0.023833 | 0.023833 | 0.023833 | 0.023833 | 0.011917
[17 empty] | 0.037205 | 0.071632 | 0.066274 | 0.061314 | 0.056651 | 0.052484 | 0.048515 | 0.044844 | 0.044249 | 0.044249 | 0.044249 | 0.044249 | 0.044249 | 0.044249 | 0.044249 | 0.044249 | 0.044249 | 0.044249 | 0.044249 | 0.044249 | 0.022125
[18 empty] | 0.022066 | 0.042484 | 0.039306 | 0.036364 | 0.033599 | 0.031127 | 0.028774 | 0.026596 | 0.026243 | 0.026243 | 0.026243 | 0.026243 | 0.026243 | 0.026243 | 0.026243 | 0.026243 | 0.026243 | 0.026243 | 0.026243 | 0.026243 | 0.013122
[19 empty] | 0.031606 | 0.060851 | 0.0563 | 0.052086 | 0.048125 | 0.044585 | 0.041214 | 0.038095 | 0.03759 | 0.03759 | 0.03759 | 0.03759 | 0.03759 | 0.03759 | 0.03759 | 0.03759 | 0.03759 | 0.03759 | 0.03759 | 0.03759 | 0.018795
[20 empty] | 0.032005 | 0.06162 | 0.057011 | 0.052744 | 0.048733 | 0.045148 | 0.041734 | 0.038576 | 0.038064 | 0.038064 | 0.038064 | 0.038064 | 0.038064 | 0.038064 | 0.038064 | 0.038064 | 0.038064 | 0.038064 | 0.038064 | 0.038064 | 0.019032
[21 empty] | 0.033173 | 0.063869 | 0.059092 | 0.054669 | 0.050512 | 0.046796 | 0.043258 | 0.039985 | 0.039454 | 0.039454 | 0.039454 | 0.039454 | 0.039454 | 0.039454 | 0.039454 | 0.039454 | 0.039454 | 0.039454 | 0.039454 | 0.039454 | 0.019727
[22 empty] | 0.04184 | 0.080556 | 0.074531 | 0.068953 | 0.063709 | 0.059023 | 0.05456 | 0.050431 | 0.049762 | 0.049762 | 0.049762 | 0.049762 | 0.049762 | 0.049762 | 0.049762 | 0.049762 | 0.049762 | 0.049762 | 0.049762 | 0.049762 | 0.024881
[23 empty] | 0.047227 | 0.090929 | 0.084128 | 0.077831 | 0.071912 | 0.066622 | 0.061585 | 0.056925 | 0.056169 | 0.056169 | 0.056169 | 0.056169 | 0.056169 | 0.056169 | 0.056169 | 0.056169 | 0.056169 | 0.056169 | 0.056169 | 0.056169 | 0.028085
[24 empty] | 0.048443 | 0.09327 | 0.086294 | 0.079835 | 0.073763 | 0.068338 | 0.06317 | 0.05839 | 0.057615 | 0.057615 | 0.057615 | 0.057615 | 0.057615 | 0.057615 | 0.057615 | 0.057615 | 0.057615 | 0.057615 | 0.057615 | 0.057615 | 0.028808
[25 empty] | 0.049689 | 0.095668 | 0.088513 | 0.081888 | 0.07566 | 0.070095 | 0.064794 | 0.059892 | 0.059097 | 0.059097 | 0.059097 | 0.059097 | 0.059097 | 0.059097 | 0.059097 | 0.059097 | 0.059097 | 0.059097 | 0.059097 | 0.059097 | 0.029548
[26 empty] | 0.050965 | 0.098124 | 0.090785 | 0.08399 | 0.077603 | 0.071895 | 0.066458 | 0.06143 | 0.060614 | 0.060614 | 0.060614 | 0.060614 | 0.060614 | 0.060614 | 0.060614 | 0.060614 | 0.060614 | 0.060614 | 0.060614 | 0.060614 | 0.030307
[27 empty] | 0.052272 | 0.10064 | 0.093114 | 0.086144 | 0.079593 | 0.073738 | 0.068162 | 0.063005 | 0.062169 | 0.062169 | 0.062169 | 0.062169 | 0.062169 | 0.062169 | 0.062169 | 0.062169 | 0.062169 | 0.062169 | 0.062169 | 0.062169 | 0.031084
[28 empty] | 0.053703 | 0.1034 | 0.095663 | 0.088502 | 0.081771 | 0.075757 | 0.070028 | 0.06473 | 0.063871 | 0.063871 | 0.063871 | 0.063871 | 0.063871 | 0.063871 | 0.063871 | 0.063871 | 0.063871 | 0.063871 | 0.063871 | 0.063871 | 0.031935
[29 empty] | 0.056034 | 0.10788 | 0.099815 | 0.092343 | 0.08532 | 0.079045 | 0.073068 | 0.067539 | 0.066643 | 0.066643 | 0.066643 | 0.066643 | 0.066643 | 0.066643 | 0.066643 | 0.066643 | 0.066643 | 0.066643 | 0.066643 | 0.066643 | 0.033321
[30 empty] | 0.056659 | 0.10909 | 0.10093 | 0.093374 | 0.086273 | 0.079927 | 0.073883 | 0.068293 | 0.067386 | 0.067386 | 0.067386 | 0.067386 | 0.067386 | 0.067386 | 0.067386 | 0.067386 | 0.067386 | 0.067386 | 0.067386 | 0.067386 | 0.033693
[31 empty] | 0.059044 | 0.11368 | 0.10518 | 0.097304 | 0.089904 | 0.083291 | 0.076993 | 0.071167 | 0.070223 | 0.070223 | 0.070223 | 0.070223 | 0.070223 | 0.070223 | 0.070223 | 0.070223 | 0.070223 | 0.070223 | 0.070223 | 0.070223 | 0.035111
[32 empty] | 0.059298 | 0.11417 | 0.10563 | 0.097722 | 0.09029 | 0.083649 | 0.077324 | 0.071473 | 0.070525 | 0.070525 | 0.070525 | 0.070525 | 0.070525 | 0.070525 | 0.070525 | 0.070525 | 0.070525 | 0.070525 | 0.070525 | 0.070525 | 0.035262
[33 empty] | 0.065675 | 0.12645 | 0.11699 | 0.10823 | 0.1 | 0.092646 | 0.08564 | 0.07916 | 0.07811 | 0.07811 | 0.07811 | 0.07811 | 0.07811 | 0.07811 | 0.07811 | 0.07811 | 0.07811 | 0.07811 | 0.07811 | 0.07811 | 0.039055
[34 empty] | 0.062449 | 0.12024 | 0.11124 | 0.10292 | 0.095089 | 0.088095 | 0.081434 | 0.075272 | 0.074273 | 0.074273 | 0.074273 | 0.074273 | 0.074273 | 0.074273 | 0.074273 | 0.074273 | 0.074273 | 0.074273 | 0.074273 | 0.074273 | 0.037136
[35 empty] | 0.066342 | 0.12773 | 0.11818 | 0.10933 | 0.10102 | 0.093586 | 0.08651 | 0.079964 | 0.078902 | 0.078902 | 0.078902 | 0.078902 | 0.078902 | 0.078902 | 0.078902 | 0.078902 | 0.078902 | 0.078902 | 0.078902 | 0.078902 | 0.039451
[36 empty] | 0.067808 | 0.13055 | 0.12079 | 0.11175 | 0.10325 | 0.095654 | 0.088421 | 0.081731 | 0.080646 | 0.080646 | 0.080646 | 0.080646 | 0.080646 | 0.080646 | 0.080646 | 0.080646 | 0.080646 | 0.080646 | 0.080646 | 0.080646 | 0.040323
[37 empty] | 0.081083 | 0.15611 | 0.14444 | 0.13362 | 0.12346 | 0.11438 | 0.10573 | 0.097732 | 0.096434 | 0.096434 | 0.096434 | 0.096434 | 0.096434 | 0.096434 | 0.096434 | 0.096434 | 0.096434 | 0.096434 | 0.096434 | 0.096434 | 0.048217
[38 empty] | 0.078658 | 0.15144 | 0.14012 | 0.12963 | 0.11977 | 0.11096 | 0.10257 | 0.094809 | 0.09355 | 0.09355 | 0.09355 | 0.09355 | 0.09355 | 0.09355 | 0.09355 | 0.09355 | 0.09355 | 0.09355 | 0.09355 | 0.09355 | 0.046775
[39 empty] | 0.08737 | 0.16822 | 0.15564 | 0.14399 | 0.13304 | 0.12325 | 0.11393 | 0.10531 | 0.10391 | 0.10391 | 0.10391 | 0.10391 | 0.10391 | 0.10391 | 0.10391 | 0.10391 | 0.10391 | 0.10391 | 0.10391 | 0.10391 | 0.051956
[40 empty] | 0.0829 | 0.15961 | 0.14767 | 0.13662 | 0.12623 | 0.11694 | 0.1081 | 0.099922 | 0.098596 | 0.098596 | 0.098596 | 0.098596 | 0.098596 | 0.098596 | 0.098596 | 0.098596 | 0.098596 | 0.098596 | 0.098596 | 0.098596 | 0.049298
[41 empty] | 0.090473 | 0.17419 | 0.16116 | 0.1491 | 0.13776 | 0.12763 | 0.11798 | 0.10905 | 0.1076 | 0.1076 | 0.1076 | 0.1076 | 0.1076 | 0.1076 | 0.1076 | 0.1076 | 0.1076 | 0.1076 | 0.1076 | 0.1076 | 0.053801
[42 empty] | 0.10011 | 0.19275 | 0.17833 | 0.16499 | 0.15244 | 0.14123 | 0.13055 | 0.12067 | 0.11907 | 0.11907 | 0.11907 | 0.11907 | 0.11907 | 0.11907 | 0.11907 | 0.11907 | 0.11907 | 0.11907 | 0.11907 | 0.11907 | 0.059534
[43 empty] | 0.078688 | 0.1515 | 0.14017 | 0.12968 | 0.11982 | 0.111 | 0.10261 | 0.094846 | 0.093587 | 0.093587 | 0.093587 | 0.093587 | 0.093587 | 0.093587 | 0.093587 | 0.093587 | 0.093587 | 0.093587 | 0.093587 | 0.093587 | 0.046793
[44 empty] | 0.08559 | 0.16479 | 0.15246 | 0.14105 | 0.13032 | 0.12074 | 0.11161 | 0.10316 | 0.10179 | 0.10179 | 0.10179 | 0.10179 | 0.10179 | 0.10179 | 0.10179 | 0.10179 | 0.10179 | 0.10179 | 0.10179 | 0.10179 | 0.050897
[45 empty] | 0.090063 | 0.1734 | 0.16043 | 0.14842 | 0.13714 | 0.12705 | 0.11744 | 0.10856 | 0.10711 | 0.10711 | 0.10711 | 0.10711 | 0.10711 | 0.10711 | 0.10711 | 0.10711 | 0.10711 | 0.10711 | 0.10711 | 0.10711 | 0.053557
[46 empty] | 0.088781 | 0.17093 | 0.15815 | 0.14631 | 0.13518 | 0.12524 | 0.11577 | 0.10701 | 0.10559 | 0.10559 | 0.10559 | 0.10559 | 0.10559 | 0.10559 | 0.10559 | 0.10559 | 0.10559 | 0.10559 | 0.10559 | 0.10559 | 0.052795
[47 empty] | 0.087744 | 0.16894 | 0.1563 | 0.1446 | 0.13361 | 0.12378 | 0.11442 | 0.10576 | 0.10436 | 0.10436 | 0.10436 | 0.10436 | 0.10436 | 0.10436 | 0.10436 | 0.10436 | 0.10436 | 0.10436 | 0.10436 | 0.10436 | 0.052179
[48 empty] | 0.10337 | 0.19902 | 0.18414 | 0.17036 | 0.1574 | 0.14582 | 0.1348 | 0.1246 | 0.12294 | 0.12294 | 0.12294 | 0.12294 | 0.12294 | 0.12294 | 0.12294 | 0.12294 | 0.12294 | 0.12294 | 0.12294 | 0.12294 | 0.061471
[49 empty] | 0.090536 | 0.17431 | 0.16128 | 0.1492 | 0.13786 | 0.12772 | 0.11806 | 0.10913 | 0.10768 | 0.10768 | 0.10768 | 0.10768 | 0.10768 | 0.10768 | 0.10768 | 0.10768 | 0.10768 | 0.10768 | 0.10768 | 0.10768 | 0.053839
[50 empty] | 0.092795 | 0.17866 | 0.1653 | 0.15293 | 0.1413 | 0.1309 | 0.12101 | 0.11185 | 0.11036 | 0.11036 | 0.11036 | 0.11036 | 0.11036 | 0.11036 | 0.11036 | 0.11036 | 0.11036 | 0.11036 | 0.11036 | 0.11036 | 0.055182
[51 empty] | 0.10203 | 0.19645 | 0.18176 | 0.16815 | 0.15536 | 0.14394 | 0.13305 | 0.12298 | 0.12135 | 0.12135 | 0.12135 | 0.12135 | 0.12135 | 0.12135 | 0.12135 | 0.12135 | 0.12135 | 0.12135 | 0.12135 | 0.12135 | 0.060676
[52 empty] | 0.089643 | 0.17259 | 0.15968 | 0.14773 | 0.1365 | 0.12646 | 0.11689 | 0.10805 | 0.10662 | 0.10662 | 0.10662 | 0.10662 | 0.10662 | 0.10662 | 0.10662 | 0.10662 | 0.10662 | 0.10662 | 0.10662 | 0.10662 | 0.053308
Revenue | $billion | 9.0766 | 9.476 | 9.9313 | 10.4099 | 10.6265 | 10.9855 | 11.5912 | 12.3985 | 13.1382 | 14.0552 | 15.2337 | 16.6416 | 17.8883 | 19.7761 | 21.9782 | 24.3426 | 26.8182 | 1.3622 | 1.1613 | 1.2375 | 1.2979 | 1.3622 | 1.4347 | 1.5091 | 1.5854 | 1.6637 | 1.7441 | 1.8276 | 1.9123 | 2.0002 | 2.0832 | 2.167 | 2.2505 | 2.3337 | 2.4148 | 2.5184 | 2.6187 | 2.7194 | 2.8173 | 2.915 | 2.9865 | 3.0845 | 3.1828 | 3.2707 | 3.3806 | 3.4723 | 3.5973 | 3.6998 | 3.8053 | 3.9203 | 4.0142
Cash Flow | $billion | 5.6393 | 5.7408 | 6.1319 | 6.3534 | 6.4325 | 6.7655 | 7.1024 | 7.4564 | 7.9171 | 8.3569 | 8.5025 | 10.1325 | 10.8123 | 11.7624 | 13.4751 | 14.7276 | 16.596 | -0.12408 | -0.28343 | -0.27318 | -0.39412 | -0.46067 | -0.45018 | -0.44154 | -0.42621 | -0.37533 | -0.37163 | -0.37625 | -0.33896 | -0.35213 | -0.3238 | -0.41207 | -0.32993 | -0.36874 | -0.36962 | -0.54233 | -0.458 | -0.55745 | -0.44468 | -0.53112 | -0.67766 | -0.29135 | -0.36689 | -0.41402 | -0.34876 | -0.30227 | -0.50204 | -0.2568 | -0.25235 | -0.35796 | -0.11175
Tax revenues to government | $billion | 3.0825 | 3.186 | 3.3687 | 3.523 | 3.5918 | 3.6984 | 3.8884 | 4.1511 | 4.3813 | 4.6812 | 5.0415 | 5.4988 | 5.9265 | 6.5618 | 7.2907 | 8.1087 | 8.9724 | 0.046571 | -0.024623 | -0.024874 | -0.026337 | -0.028425 | -0.030135 | -0.03127 | -0.030807 | -0.030479 | -0.031016 | -0.030019 | -0.027975 | -0.024998 | -0.017702 | -0.013352 | -0.013649 | -0.011305 | -0.011022 | -0.010608 | -0.012033 | -0.015655 | -0.018315 | -0.021633 | -0.033154 | -0.03169 | -0.026457 | -0.025903 | -0.020669 | -0.018176 | -0.012911 | -0.010819 | -0.005629 | -0.0012168 | 0.0015059
Electricity Distribution + Administration & General
OPEX | $billion | 1.1871 | 1.3865 | 1.3972 | 1.4623 | 1.5742 | 1.6106 | 1.7707 | 1.7145 | 1.7886 | 2.0118 | 2.111 | 2.201 | 2.28 | 2.2907 | 2.1709 | 2.1912 | 2.1281 | 2.3202 | 2.344 | 2.4843 | 2.5402 | 2.5903 | 2.6641 | 2.7397 | 2.8173 | 2.8969 | 2.9785 | 3.0622 | 3.1481 | 3.2362 | 3.3265 | 3.4191 | 3.5141 | 3.6115 | 3.7114 | 3.8138 | 3.9188 | 4.0265 | 4.1368 | 4.25 | 4.3661 | 4.485 | 4.607 | 4.732 | 4.8602 | 4.9916 | 5.1263 | 5.2643 | 5.4058 | 5.5509 | 5.6995
Beginning-Year Balance Before Dep | $billion | 525.481 | 552.6732 | 558.4242 | 587.0171 | 617.9116 | 655.3105 | 685.678 | 720.5144 | 758.5002 | 801.3009 | 849.6299 | 876.264 | 915.8796 | 956.9018 | 999.1035 | 1048.0934 | 1099.2773 | 0 | 0 | 0 | 0 | 0 | 0 | 0 | 0 | 0 | 0 | 0 | 0 | 0 | 0 | 0 | 0 | 0 | 0 | 0 | 0 | 0 | 0 | 0 | 0 | 0 | 0 | 0 | 0 | 0 | 0 | 0 | 0 | 0 | 0
Retirement | $billion | 2.237 | 2.4716 | 2.561 | 3.034 | 2.9921 | 3.3208 | 3.6268 | 3.8862 | 3.7837 | 3.7034 | 4.9493 | 4.5652 | 4.8876 | 4.237 | 4.6088 | 5.2104 | 5.3749 | 6.349 | 6.349 | 6.349 | 6.349 | 6.349 | 6.349 | 6.349 | 6.349 | 6.349 | 6.349 | 6.349 | 6.349 | 6.349 | 6.349 | 6.349 | 6.349 | 6.349 | 6.349 | 6.349 | 6.349 | 6.349 | 6.349 | 6.349 | 6.349 | 6.349 | 6.349 | 6.349 | 6.349 | 6.349 | 6.349 | 6.349 | 6.349 | 6.349 | 6.349
CAPEX | $billion | 0.86604 | 1.0497 | 0.87148 | 1.012 | 1.3181 | 1.0622 | 1.1651 | 1.2303 | 1.4709 | 1.4062 | 1.2083 | 1.235 | 1.0272 | 1.1049 | 1.1923 | 1.3394 | 1.3558 | 1.2891 | 1.3053 | 1.353 | 1.3797 | 1.4296 | 1.4694 | 1.5102 | 1.5521 | 1.595 | 1.639 | 1.6841 | 1.7303 | 1.7777 | 1.8264 | 1.8762 | 1.9273 | 1.9797 | 2.0334 | 2.0885 | 2.1449 | 2.2028 | 2.2621 | 2.3228 | 2.3851 | 2.449 | 2.5144 | 2.5815 | 2.6503 | 2.7207 | 2.7929 | 2.8669 | 2.9428 | 3.0205 | 3.0801
Debt | $billion | 0.34642 | 0.4199 | 0.34859 | 0.40482 | 0.52725 | 0.42489 | 0.46605 | 0.49212 | 0.58836 | 0.56246 | 0.48331 | 0.49398 | 0.41089 | 0.44197 | 0.47694 | 0.53574 | 0.54232 | 0.51563 | 0.52214 | 0.5412 | 0.55189 | 0.57185 | 0.58777 | 0.60409 | 0.62082 | 0.63799 | 0.65558 | 0.67363 | 0.69213 | 0.7111 | 0.73054 | 0.75048 | 0.77092 | 0.79188 | 0.81336 | 0.83539 | 0.85796 | 0.8811 | 0.90482 | 0.92914 | 0.95406 | 0.9796 | 1.0058 | 1.0326 | 1.0601 | 1.0883 | 1.1172 | 1.1468 | 1.1771 | 1.2082 | 1.232
Equity | $billion | 0.51963 | 0.62985 | 0.52289 | 0.60723 | 0.79088 | 0.63733 | 0.69907 | 0.73818 | 0.88254 | 0.8437 | 0.72496 | 0.74097 | 0.61633 | 0.66295 | 0.71541 | 0.80361 | 0.81348 | 0.77344 | 0.78321 | 0.8118 | 0.82783 | 0.85778 | 0.88165 | 0.90613 | 0.93124 | 0.95698 | 0.98338 | 1.0104 | 1.0382 | 1.0666 | 1.0958 | 1.1257 | 1.1564 | 1.1878 | 1.22 | 1.2531 | 1.2869 | 1.3217 | 1.3572 | 1.3937 | 1.4311 | 1.4694 | 1.5087 | 1.5489 | 1.5902 | 1.6324 | 1.6758 | 1.7202 | 1.7657 | 1.8123 | 1.8481
Principal | $billion | -0.016358 | -0.036963 | -0.05518 | -0.076917 | -0.10547 | -0.13054 | -0.15875 | -0.18953 | -0.22631 | -0.26362 | -0.29897 | -0.3365 | -0.37188 | -0.41042 | -0.45243 | -0.46641 | -0.4744 | -0.48826 | -0.49777 | -0.49702 | -0.50645 | -0.51336 | -0.51889 | -0.51633 | -0.5169 | -0.5258 | -0.53494 | -0.55324 | -0.57034 | -0.58583 | -0.59741 | -0.60985 | -0.62638 | -0.64407 | -0.66181 | -0.68042 | -0.69909 | -0.71823 | -0.73785 | -0.75797 | -0.77859 | -0.79973 | -0.82141 | -0.84363 | -0.8664 | -0.88975 | -0.91368 | -0.93821 | -0.96335 | -0.98912 | -1.0152 | -0.98211 | -0.9453 | -0.90449 | -0.85945 | -0.8099 | -0.75558 | -0.69621 | -0.63147 | -0.56105 | -0.48461 | -0.40181 | -0.31227 | -0.21561 | -0.11141
|  | -0.016358 | -0.017135 | -0.017949 | -0.018802 | -0.019695 | -0.02063 | -0.02161 | -0.022637 | -0.023712 | -0.024838 | -0.026018 | -0.027254 | -0.028549 | -0.029905 | -0.031325
|  |  | -0.019828 | -0.02077 | -0.021757 | -0.02279 | -0.023872 | -0.025006 | -0.026194 | -0.027438 | -0.028742 | -0.030107 | -0.031537 | -0.033035 | -0.034604 | -0.036248 | -0.03797
|  |  |  | -0.016461 | -0.017243 | -0.018062 | -0.01892 | -0.019818 | -0.02076 | -0.021746 | -0.022779 | -0.023861 | -0.024994 | -0.026181 | -0.027425 | -0.028728 | -0.030092 | -0.031522
[5 empty] | -0.019116 | -0.020024 | -0.020975 | -0.021971 | -0.023015 | -0.024108 | -0.025253 | -0.026453 | -0.027709 | -0.029026 | -0.030404 | -0.031849 | -0.033361 | -0.034946 | -0.036606
[6 empty] | -0.024898 | -0.02608 | -0.027319 | -0.028617 | -0.029976 | -0.0314 | -0.032891 | -0.034454 | -0.03609 | -0.037804 | -0.0396 | -0.041481 | -0.043451 | -0.045515 | -0.047677
[7 empty] | -0.020064 | -0.021017 | -0.022015 | -0.023061 | -0.024156 | -0.025304 | -0.026506 | -0.027765 | -0.029083 | -0.030465 | -0.031912 | -0.033428 | -0.035016 | -0.036679 | -0.038421
[8 empty] | -0.022007 | -0.023053 | -0.024148 | -0.025295 | -0.026496 | -0.027755 | -0.029073 | -0.030454 | -0.031901 | -0.033416 | -0.035003 | -0.036666 | -0.038408 | -0.040232 | -0.042143
[9 empty] | -0.023238 | -0.024342 | -0.025499 | -0.02671 | -0.027978 | -0.029307 | -0.030699 | -0.032158 | -0.033685 | -0.035285 | -0.036961 | -0.038717 | -0.040556 | -0.042482 | -0.0445
[10 empty] | -0.027783 | -0.029103 | -0.030485 | -0.031933 | -0.03345 | -0.035039 | -0.036703 | -0.038446 | -0.040273 | -0.042186 | -0.044189 | -0.046288 | -0.048487 | -0.05079 | -0.053203
[11 empty] | -0.02656 | -0.027822 | -0.029143 | -0.030528 | -0.031978 | -0.033497 | -0.035088 | -0.036754 | -0.0385 | -0.040329 | -0.042245 | -0.044251 | -0.046353 | -0.048555 | -0.050861
[12 empty] | -0.022822 | -0.023906 | -0.025042 | -0.026232 | -0.027478 | -0.028783 | -0.03015 | -0.031582 | -0.033082 | -0.034654 | -0.0363 | -0.038024 | -0.03983 | -0.041722 | -0.043704
[13 empty] | -0.023326 | -0.024434 | -0.025595 | -0.026811 | -0.028084 | -0.029418 | -0.030816 | -0.032279 | -0.033813 | -0.035419 | -0.037101 | -0.038863 | -0.040709 | -0.042643 | -0.044669
[14 empty] | -0.019403 | -0.020324 | -0.02129 | -0.022301 | -0.02336 | -0.02447 | -0.025632 | -0.02685 | -0.028125 | -0.029461 | -0.03086 | -0.032326 | -0.033862 | -0.03547 | -0.037155
[15 empty] | -0.02087 | -0.021862 | -0.0229 | -0.023988 | -0.025127 | -0.026321 | -0.027571 | -0.028881 | -0.030252 | -0.031689 | -0.033195 | -0.034771 | -0.036423 | -0.038153 | -0.039965
[16 empty] | -0.022522 | -0.023591 | -0.024712 | -0.025886 | -0.027115 | -0.028403 | -0.029752 | -0.031166 | -0.032646 | -0.034197 | -0.035821 | -0.037523 | -0.039305 | -0.041172 | -0.043128
[17 empty] | -0.025298 | -0.0265 | -0.027759 | -0.029077 | -0.030459 | -0.031905 | -0.033421 | -0.035008 | -0.036671 | -0.038413 | -0.040238 | -0.042149 | -0.044151 | -0.046248 | -0.048445
[18 empty] | -0.025609 | -0.026825 | -0.028099 | -0.029434 | -0.030832 | -0.032297 | -0.033831 | -0.035438 | -0.037121 | -0.038884 | -0.040731 | -0.042666 | -0.044693 | -0.046816 | -0.049039
[19 empty] | -0.024348 | -0.025505 | -0.026716 | -0.027985 | -0.029315 | -0.030707 | -0.032166 | -0.033694 | -0.035294 | -0.036971 | -0.038727 | -0.040566 | -0.042493 | -0.044512 | -0.046626
[20 empty] | -0.024656 | -0.025827 | -0.027054 | -0.028339 | -0.029685 | -0.031095 | -0.032572 | -0.034119 | -0.03574 | -0.037438 | -0.039216 | -0.041079 | -0.04303 | -0.045074 | -0.047215
[21 empty] | -0.025556 | -0.02677 | -0.028042 | -0.029374 | -0.030769 | -0.03223 | -0.033761 | -0.035365 | -0.037045 | -0.038804 | -0.040648 | -0.042578 | -0.044601 | -0.046719 | -0.048939
[22 empty] | -0.026061 | -0.027299 | -0.028595 | -0.029954 | -0.031376 | -0.032867 | -0.034428 | -0.036063 | -0.037776 | -0.039571 | -0.04145 | -0.043419 | -0.045482 | -0.047642 | -0.049905
[23 empty] | -0.027004 | -0.028286 | -0.02963 | -0.031037 | -0.032511 | -0.034056 | -0.035673 | -0.037368 | -0.039143 | -0.041002 | -0.04295 | -0.04499 | -0.047127 | -0.049365 | -0.05171
[24 empty] | -0.027755 | -0.029073 | -0.030454 | -0.031901 | -0.033416 | -0.035004 | -0.036666 | -0.038408 | -0.040232 | -0.042143 | -0.044145 | -0.046242 | -0.048438 | -0.050739 | -0.053149
[25 empty] | -0.028526 | -0.029881 | -0.0313 | -0.032787 | -0.034344 | -0.035976 | -0.037684 | -0.039474 | -0.041349 | -0.043313 | -0.045371 | -0.047526 | -0.049783 | -0.052148 | -0.054625
[26 empty] | -0.029316 | -0.030709 | -0.032167 | -0.033695 | -0.035296 | -0.036972 | -0.038728 | -0.040568 | -0.042495 | -0.044513 | -0.046628 | -0.048843 | -0.051163 | -0.053593 | -0.056139
[27 empty] | -0.030126 | -0.031557 | -0.033056 | -0.034627 | -0.036271 | -0.037994 | -0.039799 | -0.041689 | -0.04367 | -0.045744 | -0.047917 | -0.050193 | -0.052577 | -0.055074 | -0.05769
[28 empty] | -0.030957 | -0.032428 | -0.033968 | -0.035582 | -0.037272 | -0.039042 | -0.040897 | -0.042839 | -0.044874 | -0.047006 | -0.049238 | -0.051577 | -0.054027 | -0.056594 | -0.059282
[29 empty] | -0.031809 | -0.03332 | -0.034903 | -0.036561 | -0.038298 | -0.040117 | -0.042022 | -0.044018 | -0.046109 | -0.048299 | -0.050594 | -0.052997 | -0.055514 | -0.058151 | -0.060913
[30 empty] | -0.032683 | -0.034236 | -0.035862 | -0.037565 | -0.039349 | -0.041219 | -0.043176 | -0.045227 | -0.047376 | -0.049626 | -0.051983 | -0.054452 | -0.057039 | -0.059748 | -0.062586
[31 empty] | -0.033579 | -0.035174 | -0.036845 | -0.038595 | -0.040428 | -0.042348 | -0.04436 | -0.046467 | -0.048674 | -0.050986 | -0.053408 | -0.055945 | -0.058602 | -0.061386 | -0.064302
[32 empty] | -0.034497 | -0.036136 | -0.037852 | -0.03965 | -0.041534 | -0.043506 | -0.045573 | -0.047738 | -0.050005 | -0.05238 | -0.054869 | -0.057475 | -0.060205 | -0.063065 | -0.06606
[33 empty] | -0.035439 | -0.037122 | -0.038885 | -0.040732 | -0.042667 | -0.044694 | -0.046817 | -0.049041 | -0.05137 | -0.05381 | -0.056366 | -0.059043 | -0.061848 | -0.064786 | -0.067863
[34 empty] | -0.036404 | -0.038133 | -0.039944 | -0.041842 | -0.043829 | -0.045911 | -0.048092 | -0.050376 | -0.052769 | -0.055276 | -0.057901 | -0.060652 | -0.063533 | -0.06655 | -0.069711
[35 empty] | -0.037393 | -0.03917 | -0.04103 | -0.042979 | -0.045021 | -0.047159 | -0.049399 | -0.051746 | -0.054204 | -0.056778 | -0.059475 | -0.0623 | -0.06526 | -0.068359 | -0.071606
[36 empty] | -0.038408 | -0.040232 | -0.042143 | -0.044145 | -0.046242 | -0.048439 | -0.050739 | -0.053149 | -0.055674 | -0.058319 | -0.061089 | -0.06399 | -0.06703 | -0.070214 | -0.073549
[37 empty] | -0.039448 | -0.041322 | -0.043284 | -0.04534 | -0.047494 | -0.04975 | -0.052113 | -0.054589 | -0.057181 | -0.059898 | -0.062743 | -0.065723 | -0.068845 | -0.072115 | -0.07554
[38 empty] | -0.040514 | -0.042438 | -0.044454 | -0.046566 | -0.048778 | -0.051094 | -0.053521 | -0.056064 | -0.058727 | -0.061516 | -0.064438 | -0.067499 | -0.070705 | -0.074064 | -0.077582
[39 empty] | -0.041607 | -0.043583 | -0.045653 | -0.047822 | -0.050093 | -0.052473 | -0.054965 | -0.057576 | -0.060311 | -0.063175 | -0.066176 | -0.06932 | -0.072612 | -0.076061 | -0.079674
[40 empty] | -0.042727 | -0.044756 | -0.046882 | -0.049109 | -0.051442 | -0.053885 | -0.056445 | -0.059126 | -0.061934 | -0.064876 | -0.067958 | -0.071186 | -0.074567 | -0.078109 | -0.081819
[41 empty] | -0.043875 | -0.045959 | -0.048142 | -0.050429 | -0.052824 | -0.055333 | -0.057961 | -0.060715 | -0.063599 | -0.06662 | -0.069784 | -0.073099 | -0.076571 | -0.080208 | -0.084018
[42 empty] | -0.045052 | -0.047192 | -0.049433 | -0.051781 | -0.054241 | -0.056817 | -0.059516 | -0.062343 | -0.065304 | -0.068406 | -0.071656 | -0.075059 | -0.078625 | -0.082359 | -0.086271
[43 empty] | -0.046258 | -0.048455 | -0.050757 | -0.053168 | -0.055693 | -0.058338 | -0.06111 | -0.064012 | -0.067053 | -0.070238 | -0.073574 | -0.077069 | -0.08073 | -0.084564 | -0.088581
[44 empty] | -0.047494 | -0.04975 | -0.052113 | -0.054589 | -0.057181 | -0.059898 | -0.062743 | -0.065723 | -0.068845 | -0.072115 | -0.07554 | -0.079129 | -0.082887 | -0.086824 | -0.090948
[45 empty] | -0.048761 | -0.051077 | -0.053503 | -0.056045 | -0.058707 | -0.061495 | -0.064417 | -0.067476 | -0.070681 | -0.074039 | -0.077556 | -0.08124 | -0.085098 | -0.089141 | -0.093375
[46 empty] | -0.05006 | -0.052437 | -0.054928 | -0.057537 | -0.06027 | -0.063133 | -0.066132 | -0.069273 | -0.072564 | -0.076011 | -0.079621 | -0.083403 | -0.087365 | -0.091514 | -0.095861
[47 empty] | -0.05139 | -0.053831 | -0.056388 | -0.059067 | -0.061873 | -0.064812 | -0.06789 | -0.071115 | -0.074493 | -0.078031 | -0.081738 | -0.08562 | -0.089687 | -0.093947 | -0.09841
[48 empty] | -0.052754 | -0.05526 | -0.057885 | -0.060635 | -0.063515 | -0.066532 | -0.069692 | -0.073002 | -0.07647 | -0.080102 | -0.083907 | -0.087893 | -0.092067 | -0.096441 | -0.10102
[49 empty] | -0.054152 | -0.056724 | -0.059419 | -0.062241 | -0.065197 | -0.068294 | -0.071538 | -0.074936 | -0.078496 | -0.082224 | -0.08613 | -0.090221 | -0.094507 | -0.098996 | -0.1037
[50 empty] | -0.055584 | -0.058225 | -0.06099 | -0.063887 | -0.066922 | -0.070101 | -0.07343 | -0.076918 | -0.080572 | -0.084399 | -0.088408 | -0.092608 | -0.097006 | -0.10161 | -0.10644
[51 empty] | -0.057052 | -0.059762 | -0.062601 | -0.065574 | -0.068689 | -0.071952 | -0.075369 | -0.07895 | -0.0827 | -0.086628 | -0.090743 | -0.095053 | -0.099568 | -0.1043 | -0.10925
[52 empty] | -0.058179 | -0.060942 | -0.063837 | -0.066869 | -0.070045 | -0.073373 | -0.076858 | -0.080509 | -0.084333 | -0.088339 | -0.092535 | -0.09693 | -0.10153 | -0.10636 | -0.11141
Interest | $billion | -0.016455 | -0.035623 | -0.050425 | -0.067033 | -0.088424 | -0.1036 | -0.11953 | -0.13537 | -0.15431 | -0.17028 | -0.18071 | -0.18998 | -0.19351 | -0.19684 | -0.2 | -0.20396 | -0.20756 | -0.20952 | -0.21113 | -0.21319 | -0.2158 | -0.21891 | -0.22244 | -0.22649 | -0.23145 | -0.2372 | -0.24337 | -0.24996 | -0.25655 | -0.26324 | -0.27011 | -0.27738 | -0.28503 | -0.2929 | -0.30094 | -0.30918 | -0.31762 | -0.32626 | -0.33512 | -0.34421 | -0.35352 | -0.36307 | -0.37286 | -0.38289 | -0.39317 | -0.40371 | -0.41452 | -0.42559 | -0.43694 | -0.44857 | -0.4601 | -0.41189 | -0.36524 | -0.32033 | -0.27737 | -0.23655 | -0.19808 | -0.16219 | -0.12912 | -0.099121 | -0.072471 | -0.049452 | -0.030366 | -0.015533 | -0.0052919
|  | -0.016455 | -0.015678 | -0.014864 | -0.014011 | -0.013118 | -0.012183 | -0.011203 | -0.010176 | -0.009101 | -0.0079747 | -0.0067949 | -0.005559 | -0.0042645 | -0.0029084 | -0.0014879
|  |  | -0.019945 | -0.019003 | -0.018017 | -0.016983 | -0.015901 | -0.014767 | -0.013579 | -0.012335 | -0.011032 | -0.0096663 | -0.0082362 | -0.0067382 | -0.005169 | -0.0035253 | -0.0018036
|  |  |  | -0.016558 | -0.015776 | -0.014957 | -0.014099 | -0.013201 | -0.012259 | -0.011273 | -0.01024 | -0.0091582 | -0.0080248 | -0.0068375 | -0.0055939 | -0.0042912 | -0.0029267 | -0.0014973
[5 empty] | -0.019229 | -0.018321 | -0.01737 | -0.016373 | -0.01533 | -0.014237 | -0.013091 | -0.011892 | -0.010635 | -0.0093191 | -0.0079404 | -0.0064962 | -0.0049834 | -0.0033987 | -0.0017388
[6 empty] | -0.025045 | -0.023862 | -0.022623 | -0.021325 | -0.019966 | -0.018542 | -0.017051 | -0.015488 | -0.013852 | -0.012138 | -0.010342 | -0.008461 | -0.0064906 | -0.0044267 | -0.0022647
[7 empty] | -0.020182 | -0.019229 | -0.018231 | -0.017185 | -0.01609 | -0.014942 | -0.01374 | -0.012481 | -0.011163 | -0.0097812 | -0.0083341 | -0.0068183 | -0.0052305 | -0.0035672 | -0.001825
[8 empty] | -0.022137 | -0.021092 | -0.019997 | -0.01885 | -0.017648 | -0.01639 | -0.015072 | -0.013691 | -0.012244 | -0.010729 | -0.0091415 | -0.0074788 | -0.0057372 | -0.0039128 | -0.0020018
[9 empty] | -0.023376 | -0.022272 | -0.021116 | -0.019904 | -0.018636 | -0.017307 | -0.015915 | -0.014456 | -0.012929 | -0.011329 | -0.0096528 | -0.0078971 | -0.0060581 | -0.0041317 | -0.0021138
[10 empty] | -0.027947 | -0.026627 | -0.025245 | -0.023797 | -0.02228 | -0.020691 | -0.019027 | -0.017283 | -0.015457 | -0.013544 | -0.01154 | -0.0094415 | -0.0072428 | -0.0049397 | -0.0025271
[11 empty] | -0.026717 | -0.025455 | -0.024134 | -0.02275 | -0.0213 | -0.019781 | -0.01819 | -0.016523 | -0.014777 | -0.012948 | -0.011033 | -0.009026 | -0.0069241 | -0.0047223 | -0.0024159
[12 empty] | -0.022957 | -0.021873 | -0.020738 | -0.019548 | -0.018302 | -0.016997 | -0.01563 | -0.014198 | -0.012697 | -0.011126 | -0.00948 | -0.0077558 | -0.0059496 | -0.0040577 | -0.0020759
[13 empty] | -0.023464 | -0.022356 | -0.021195 | -0.01998 | -0.018706 | -0.017372 | -0.015975 | -0.014511 | -0.012978 | -0.011372 | -0.0096893 | -0.007927 | -0.006081 | -0.0041473 | -0.0021218
[14 empty] | -0.019517 | -0.018596 | -0.01763 | -0.016619 | -0.01556 | -0.01445 | -0.013288 | -0.01207 | -0.010795 | -0.0094589 | -0.0080595 | -0.0065936 | -0.0050581 | -0.0034497 | -0.0017649
[15 empty] | -0.020994 | -0.020002 | -0.018964 | -0.017876 | -0.016737 | -0.015543 | -0.014293 | -0.012983 | -0.011611 | -0.010174 | -0.0086691 | -0.0070924 | -0.0054407 | -0.0037106 | -0.0018984
[16 empty] | -0.022655 | -0.021585 | -0.020464 | -0.01929 | -0.018061 | -0.016773 | -0.015424 | -0.01401 | -0.01253 | -0.010979 | -0.009355 | -0.0076535 | -0.0058712 | -0.0040042 | -0.0020486
[17 empty] | -0.025448 | -0.024246 | -0.022987 | -0.021669 | -0.020288 | -0.018841 | -0.017325 | -0.015738 | -0.014075 | -0.012333 | -0.010508 | -0.0085972 | -0.0065951 | -0.0044979 | -0.0023011
[18 empty] | -0.02576 | -0.024544 | -0.023269 | -0.021935 | -0.020537 | -0.019072 | -0.017538 | -0.015931 | -0.014248 | -0.012484 | -0.010637 | -0.0087027 | -0.006676 | -0.0045531 | -0.0023294
[19 empty] | -0.024492 | -0.023336 | -0.022124 | -0.020855 | -0.019526 | -0.018133 | -0.016675 | -0.015147 | -0.013546 | -0.01187 | -0.010114 | -0.0082744 | -0.0063475 | -0.004329 | -0.0022147
[20 empty] | -0.024802 | -0.02363 | -0.022404 | -0.021119 | -0.019772 | -0.018362 | -0.016885 | -0.015338 | -0.013718 | -0.01202 | -0.010242 | -0.0083789 | -0.0064276 | -0.0043837 | -0.0022427
[21 empty] | -0.025707 | -0.024493 | -0.023222 | -0.02189 | -0.020494 | -0.019033 | -0.017502 | -0.015898 | -0.014218 | -0.012459 | -0.010616 | -0.0086848 | -0.0066623 | -0.0045438 | -0.0023246
[22 empty] | -0.026215 | -0.024977 | -0.02368 | -0.022322 | -0.020899 | -0.019409 | -0.017847 | -0.016212 | -0.014499 | -0.012705 | -0.010825 | -0.0088563 | -0.0067939 | -0.0046335 | -0.0023705
[23 empty] | -0.027163 | -0.02588 | -0.024537 | -0.023129 | -0.021655 | -0.020111 | -0.018493 | -0.016799 | -0.015024 | -0.013164 | -0.011217 | -0.0091766 | -0.0070396 | -0.0048011 | -0.0024562
[24 empty] | -0.027919 | -0.026601 | -0.02522 | -0.023773 | -0.022258 | -0.02067 | -0.019008 | -0.017266 | -0.015442 | -0.013531 | -0.011529 | -0.009432 | -0.0072355 | -0.0049347 | -0.0025246
[25 empty] | -0.028694 | -0.027339 | -0.02592 | -0.024433 | -0.022876 | -0.021244 | -0.019536 | -0.017746 | -0.015871 | -0.013906 | -0.011849 | -0.0096939 | -0.0074365 | -0.0050717 | -0.0025947
[26 empty] | -0.029489 | -0.028097 | -0.026638 | -0.02511 | -0.02351 | -0.021833 | -0.020077 | -0.018237 | -0.01631 | -0.014292 | -0.012177 | -0.0099625 | -0.0076425 | -0.0052123 | -0.0026666
[27 empty] | -0.030304 | -0.028873 | -0.027374 | -0.025804 | -0.024159 | -0.022437 | -0.020632 | -0.018741 | -0.016761 | -0.014687 | -0.012514 | -0.010238 | -0.0078537 | -0.0053563 | -0.0027403
[28 empty] | -0.03114 | -0.02967 | -0.028129 | -0.026516 | -0.024826 | -0.023055 | -0.021201 | -0.019258 | -0.017223 | -0.015092 | -0.012859 | -0.01052 | -0.0080704 | -0.0055041 | -0.0028159
[29 empty] | -0.031997 | -0.030486 | -0.028904 | -0.027246 | -0.025509 | -0.02369 | -0.021784 | -0.019788 | -0.017697 | -0.015507 | -0.013213 | -0.01081 | -0.0082925 | -0.0056556 | -0.0028934
[30 empty] | -0.032876 | -0.031324 | -0.029697 | -0.027994 | -0.02621 | -0.024341 | -0.022383 | -0.020332 | -0.018184 | -0.015933 | -0.013576 | -0.011107 | -0.0085202 | -0.0058109 | -0.0029728
[31 empty] | -0.033777 | -0.032182 | -0.030511 | -0.028761 | -0.026928 | -0.025008 | -0.022996 | -0.020889 | -0.018682 | -0.01637 | -0.013948 | -0.011411 | -0.0087537 | -0.0059701 | -0.0030543
[32 empty] | -0.034701 | -0.033062 | -0.031346 | -0.029548 | -0.027664 | -0.025692 | -0.023625 | -0.02146 | -0.019193 | -0.016818 | -0.014329 | -0.011723 | -0.0089931 | -0.0061334 | -0.0031379
[33 empty] | -0.035648 | -0.033965 | -0.032201 | -0.030354 | -0.028419 | -0.026393 | -0.02427 | -0.022046 | -0.019717 | -0.017277 | -0.014721 | -0.012043 | -0.0092386 | -0.0063008 | -0.0032235
[34 empty] | -0.036619 | -0.03489 | -0.033078 | -0.031181 | -0.029194 | -0.027112 | -0.024931 | -0.022646 | -0.020254 | -0.017747 | -0.015121 | -0.012371 | -0.0094902 | -0.0064724 | -0.0033113
[35 empty] | -0.037614 | -0.035838 | -0.033978 | -0.032029 | -0.029987 | -0.027849 | -0.025609 | -0.023262 | -0.020804 | -0.01823 | -0.015533 | -0.012707 | -0.0097482 | -0.0066484 | -0.0034013
[36 empty] | -0.038635 | -0.03681 | -0.034899 | -0.032898 | -0.030801 | -0.028604 | -0.026303 | -0.023893 | -0.021369 | -0.018724 | -0.015954 | -0.013052 | -0.010013 | -0.0068287 | -0.0034936
[37 empty] | -0.039681 | -0.037807 | -0.035844 | -0.033788 | -0.031635 | -0.029379 | -0.027015 | -0.02454 | -0.021947 | -0.019231 | -0.016386 | -0.013406 | -0.010284 | -0.0070136 | -0.0035882
[38 empty] | -0.040753 | -0.038829 | -0.036813 | -0.034701 | -0.032489 | -0.030173 | -0.027746 | -0.025203 | -0.02254 | -0.019751 | -0.016829 | -0.013768 | -0.010562 | -0.0072032 | -0.0036851
[39 empty] | -0.041852 | -0.039876 | -0.037806 | -0.035637 | -0.033366 | -0.030986 | -0.028494 | -0.025883 | -0.023148 | -0.020283 | -0.017283 | -0.014139 | -0.010847 | -0.0073975 | -0.0037845
[40 empty] | -0.042979 | -0.04095 | -0.038824 | -0.036597 | -0.034264 | -0.031821 | -0.029261 | -0.02658 | -0.023771 | -0.020829 | -0.017748 | -0.01452 | -0.011139 | -0.0075966 | -0.0038864
[41 empty] | -0.044134 | -0.04205 | -0.039867 | -0.03758 | -0.035185 | -0.032676 | -0.030047 | -0.027294 | -0.02441 | -0.021389 | -0.018225 | -0.01491 | -0.011438 | -0.0078007 | -0.0039909
[42 empty] | -0.045318 | -0.043178 | -0.040936 | -0.038588 | -0.036128 | -0.033552 | -0.030853 | -0.028026 | -0.025065 | -0.021963 | -0.018714 | -0.01531 | -0.011745 | -0.00801 | -0.0040979
[43 empty] | -0.046531 | -0.044334 | -0.042032 | -0.039621 | -0.037096 | -0.03445 | -0.031679 | -0.028777 | -0.025736 | -0.022551 | -0.019215 | -0.01572 | -0.012059 | -0.0082244 | -0.0042076
[44 empty] | -0.047775 | -0.045519 | -0.043155 | -0.04068 | -0.038087 | -0.035371 | -0.032526 | -0.029546 | -0.026424 | -0.023154 | -0.019728 | -0.01614 | -0.012381 | -0.0084442 | -0.0043201
[45 empty] | -0.049049 | -0.046733 | -0.044307 | -0.041765 | -0.039103 | -0.036315 | -0.033394 | -0.030334 | -0.027129 | -0.023771 | -0.020254 | -0.016571 | -0.012712 | -0.0086695 | -0.0044353
[46 empty] | -0.050355 | -0.047977 | -0.045487 | -0.042878 | -0.040145 | -0.037282 | -0.034283 | -0.031142 | -0.027851 | -0.024404 | -0.020794 | -0.017012 | -0.01305 | -0.0089004 | -0.0045534
[47 empty] | -0.051694 | -0.049253 | -0.046696 | -0.044017 | -0.041212 | -0.038273 | -0.035194 | -0.031969 | -0.028592 | -0.025053 | -0.021347 | -0.017464 | -0.013397 | -0.009137 | -0.0046745
[48 empty] | -0.053066 | -0.05056 | -0.047935 | -0.045186 | -0.042305 | -0.039289 | -0.036128 | -0.032818 | -0.02935 | -0.025718 | -0.021913 | -0.017928 | -0.013753 | -0.0093795 | -0.0047985
[49 empty] | -0.054472 | -0.0519 | -0.049205 | -0.046383 | -0.043426 | -0.040329 | -0.037085 | -0.033687 | -0.030128 | -0.026399 | -0.022494 | -0.018403 | -0.014117 | -0.009628 | -0.0049257
[50 empty] | -0.055913 | -0.053272 | -0.050507 | -0.04761 | -0.044575 | -0.041396 | -0.038066 | -0.034578 | -0.030925 | -0.027098 | -0.023089 | -0.018889 | -0.01449 | -0.0098826 | -0.0050559
[51 empty] | -0.057389 | -0.054679 | -0.05184 | -0.048867 | -0.045752 | -0.042489 | -0.039072 | -0.035492 | -0.031741 | -0.027813 | -0.023698 | -0.019388 | -0.014873 | -0.010144 | -0.0051894
[52 empty] | -0.058522 | -0.055759 | -0.052864 | -0.049832 | -0.046655 | -0.043328 | -0.039843 | -0.036192 | -0.032368 | -0.028362 | -0.024166 | -0.019771 | -0.015167 | -0.010344 | -0.0052919
Depreciation Straight Line - 30 yrs | $billion | 0.028839 | 0.063796 | 0.092816 | 0.12652 | 0.17041 | 0.20578 | 0.24458 | 0.28555 | 0.33453 | 0.38136 | 0.42159 | 0.46272 | 0.49692 | 0.53372 | 0.57342 | 0.61802 | 0.66317 | 0.7061 | 0.74956 | 0.79462 | 0.84056 | 0.88817 | 0.9371 | 0.98739 | 1.0391 | 1.0922 | 1.1468 | 1.2028 | 1.2605 | 1.3197 | 1.3805 | 1.443 | 1.5071 | 1.5731 | 1.6408 | 1.7103 | 1.7817 | 1.8551 | 1.9304 | 2.0078 | 2.0872 | 2.1688 | 2.2525 | 2.3384 | 2.4267 | 2.5173 | 2.6103 | 2.7058 | 2.8038 | 2.9044 | 3.0069 | 3.0069 | 3.0069 | 3.0069 | 3.0069 | 3.0069 | 3.0069 | 3.0069 | 3.0069 | 3.0069 | 3.0069 | 3.0069 | 3.0069 | 3.0069 | 3.0069 | 3.0069 | 3.0069 | 3.0069 | 3.0069 | 3.0069 | 3.0069 | 3.0069 | 3.0069 | 3.0069 | 3.0069 | 3.0069 | 3.0069 | 3.0069 | 3.0069 | 3.0069
Depreciation MACRS - 20 yrs | $billion | 0.032477 | 0.10189 | 0.16632 | 0.22452 | 0.29504 | 0.36222 | 0.41862 | 0.47704 | 0.54495 | 0.61782 | 0.67836 | 0.73124 | 0.77759 | 0.81931 | 0.86792 | 0.92573 | 0.99015 | 1.0526 | 1.1126 | 1.1746 | 1.219 | 1.2418 | 1.2668 | 1.295 | 1.3156 | 1.3371 | 1.3641 | 1.3894 | 1.4101 | 1.429 | 1.456 | 1.4892 | 1.5288 | 1.5737 | 1.6174 | 1.6585 | 1.6986 | 1.7425 | 1.7902 | 1.8394 | 1.8898 | 1.9415 | 1.9942 | 2.0482 | 2.1036 | 2.1604 | 2.2186 | 2.2783 | 2.3395 | 2.4022 | 2.4657 | 2.4115 | 2.2462 | 2.0937 | 1.953 | 1.8235 | 1.7038 | 1.5936 | 1.4922 | 1.39 | 1.285 | 1.1772 | 1.0665 | 0.95288 | 0.83621 | 0.71644 | 0.59348 | 0.46727 | 0.33771 | 0.20473 | 0.068687
|  | 0.032477 | 0.062528 | 0.057852 | 0.053521 | 0.049451 | 0.045814 | 0.042349 | 0.039145 | 0.038625 | 0.038625 | 0.038625 | 0.038625 | 0.038625 | 0.038625 | 0.038625 | 0.038625 | 0.038625 | 0.038625 | 0.038625 | 0.038625 | 0.019313
|  |  | 0.039366 | 0.075792 | 0.070123 | 0.064874 | 0.059941 | 0.055532 | 0.051333 | 0.047449 | 0.046819 | 0.046819 | 0.046819 | 0.046819 | 0.046819 | 0.046819 | 0.046819 | 0.046819 | 0.046819 | 0.046819 | 0.046819 | 0.046819 | 0.023409
|  |  |  | 0.03268 | 0.062921 | 0.058215 | 0.053857 | 0.049761 | 0.046101 | 0.042615 | 0.039391 | 0.038868 | 0.038868 | 0.038868 | 0.038868 | 0.038868 | 0.038868 | 0.038868 | 0.038868 | 0.038868 | 0.038868 | 0.038868 | 0.038868 | 0.019434
[5 empty] | 0.037952 | 0.07307 | 0.067605 | 0.062544 | 0.057788 | 0.053537 | 0.049489 | 0.045744 | 0.045137 | 0.045137 | 0.045137 | 0.045137 | 0.045137 | 0.045137 | 0.045137 | 0.045137 | 0.045137 | 0.045137 | 0.045137 | 0.045137 | 0.022569
[6 empty] | 0.04943 | 0.095169 | 0.088051 | 0.081461 | 0.075265 | 0.069729 | 0.064457 | 0.05958 | 0.058789 | 0.058789 | 0.058789 | 0.058789 | 0.058789 | 0.058789 | 0.058789 | 0.058789 | 0.058789 | 0.058789 | 0.058789 | 0.058789 | 0.029394
[7 empty] | 0.039833 | 0.076693 | 0.070957 | 0.065645 | 0.060653 | 0.056192 | 0.051943 | 0.048013 | 0.047375 | 0.047375 | 0.047375 | 0.047375 | 0.047375 | 0.047375 | 0.047375 | 0.047375 | 0.047375 | 0.047375 | 0.047375 | 0.047375 | 0.023688
[8 empty] | 0.043692 | 0.084122 | 0.07783 | 0.072005 | 0.066529 | 0.061635 | 0.056975 | 0.052664 | 0.051965 | 0.051965 | 0.051965 | 0.051965 | 0.051965 | 0.051965 | 0.051965 | 0.051965 | 0.051965 | 0.051965 | 0.051965 | 0.051965 | 0.025982
[9 empty] | 0.046136 | 0.088828 | 0.082184 | 0.076032 | 0.07025 | 0.065083 | 0.060162 | 0.055609 | 0.054871 | 0.054871 | 0.054871 | 0.054871 | 0.054871 | 0.054871 | 0.054871 | 0.054871 | 0.054871 | 0.054871 | 0.054871 | 0.054871 | 0.027436
[10 empty] | 0.055158 | 0.1062 | 0.098256 | 0.090901 | 0.083988 | 0.07781 | 0.071927 | 0.066484 | 0.065602 | 0.065602 | 0.065602 | 0.065602 | 0.065602 | 0.065602 | 0.065602 | 0.065602 | 0.065602 | 0.065602 | 0.065602 | 0.065602 | 0.032801
[11 empty] | 0.052731 | 0.10152 | 0.093932 | 0.086901 | 0.080292 | 0.074386 | 0.068761 | 0.063558 | 0.062715 | 0.062715 | 0.062715 | 0.062715 | 0.062715 | 0.062715 | 0.062715 | 0.062715 | 0.062715 | 0.062715 | 0.062715 | 0.062715 | 0.031357
[12 empty] | 0.04531 | 0.087237 | 0.080713 | 0.074671 | 0.068992 | 0.063918 | 0.059085 | 0.054614 | 0.053889 | 0.053889 | 0.053889 | 0.053889 | 0.053889 | 0.053889 | 0.053889 | 0.053889 | 0.053889 | 0.053889 | 0.053889 | 0.053889 | 0.026945
[13 empty] | 0.046311 | 0.089163 | 0.082495 | 0.07632 | 0.070516 | 0.065329 | 0.060389 | 0.05582 | 0.055079 | 0.055079 | 0.055079 | 0.055079 | 0.055079 | 0.055079 | 0.055079 | 0.055079 | 0.055079 | 0.055079 | 0.055079 | 0.055079 | 0.027539
[14 empty] | 0.038521 | 0.074165 | 0.068618 | 0.063482 | 0.058654 | 0.05434 | 0.050231 | 0.04643 | 0.045814 | 0.045814 | 0.045814 | 0.045814 | 0.045814 | 0.045814 | 0.045814 | 0.045814 | 0.045814 | 0.045814 | 0.045814 | 0.045814 | 0.022907
[15 empty] | 0.041435 | 0.079775 | 0.073809 | 0.068284 | 0.063091 | 0.05845 | 0.054031 | 0.049943 | 0.04928 | 0.04928 | 0.04928 | 0.04928 | 0.04928 | 0.04928 | 0.04928 | 0.04928 | 0.04928 | 0.04928 | 0.04928 | 0.04928 | 0.02464
[16 empty] | 0.044713 | 0.086087 | 0.079649 | 0.073687 | 0.068083 | 0.063075 | 0.058306 | 0.053894 | 0.053179 | 0.053179 | 0.053179 | 0.053179 | 0.053179 | 0.053179 | 0.053179 | 0.053179 | 0.053179 | 0.053179 | 0.053179 | 0.053179 | 0.026589
[17 empty] | 0.050226 | 0.096702 | 0.089469 | 0.082772 | 0.076477 | 0.070852 | 0.065495 | 0.060539 | 0.059735 | 0.059735 | 0.059735 | 0.059735 | 0.059735 | 0.059735 | 0.059735 | 0.059735 | 0.059735 | 0.059735 | 0.059735 | 0.059735 | 0.029868
[18 empty] | 0.050842 | 0.097888 | 0.090567 | 0.083788 | 0.077416 | 0.071721 | 0.066298 | 0.061282 | 0.060468 | 0.060468 | 0.060468 | 0.060468 | 0.060468 | 0.060468 | 0.060468 | 0.060468 | 0.060468 | 0.060468 | 0.060468 | 0.060468 | 0.030234
[19 empty] | 0.04834 | 0.09307 | 0.086109 | 0.079664 | 0.073606 | 0.068191 | 0.063035 | 0.058266 | 0.057492 | 0.057492 | 0.057492 | 0.057492 | 0.057492 | 0.057492 | 0.057492 | 0.057492 | 0.057492 | 0.057492 | 0.057492 | 0.057492 | 0.028746
[20 empty] | 0.048951 | 0.094246 | 0.087197 | 0.08067 | 0.074535 | 0.069053 | 0.063831 | 0.059002 | 0.058218 | 0.058218 | 0.058218 | 0.058218 | 0.058218 | 0.058218 | 0.058218 | 0.058218 | 0.058218 | 0.058218 | 0.058218 | 0.058218 | 0.029109
[21 empty] | 0.050738 | 0.097687 | 0.09038 | 0.083615 | 0.077256 | 0.071574 | 0.066162 | 0.061156 | 0.060344 | 0.060344 | 0.060344 | 0.060344 | 0.060344 | 0.060344 | 0.060344 | 0.060344 | 0.060344 | 0.060344 | 0.060344 | 0.060344 | 0.030172
[22 empty] | 0.051739 | 0.099616 | 0.092165 | 0.085267 | 0.078782 | 0.072987 | 0.067468 | 0.062363 | 0.061536 | 0.061536 | 0.061536 | 0.061536 | 0.061536 | 0.061536 | 0.061536 | 0.061536 | 0.061536 | 0.061536 | 0.061536 | 0.061536 | 0.030768
[23 empty] | 0.053611 | 0.10322 | 0.095499 | 0.088351 | 0.081632 | 0.075627 | 0.069909 | 0.064619 | 0.063762 | 0.063762 | 0.063762 | 0.063762 | 0.063762 | 0.063762 | 0.063762 | 0.063762 | 0.063762 | 0.063762 | 0.063762 | 0.063762 | 0.031881
[24 empty] | 0.055103 | 0.10609 | 0.098157 | 0.09081 | 0.083904 | 0.077732 | 0.071855 | 0.066418 | 0.065536 | 0.065536 | 0.065536 | 0.065536 | 0.065536 | 0.065536 | 0.065536 | 0.065536 | 0.065536 | 0.065536 | 0.065536 | 0.065536 | 0.032768
[25 empty] | 0.056633 | 0.10904 | 0.10088 | 0.093332 | 0.086234 | 0.079891 | 0.07385 | 0.068262 | 0.067356 | 0.067356 | 0.067356 | 0.067356 | 0.067356 | 0.067356 | 0.067356 | 0.067356 | 0.067356 | 0.067356 | 0.067356 | 0.067356 | 0.033678
[26 empty] | 0.058202 | 0.11206 | 0.10368 | 0.095917 | 0.088623 | 0.082104 | 0.075896 | 0.070153 | 0.069222 | 0.069222 | 0.069222 | 0.069222 | 0.069222 | 0.069222 | 0.069222 | 0.069222 | 0.069222 | 0.069222 | 0.069222 | 0.069222 | 0.034611
[27 empty] | 0.059811 | 0.11516 | 0.10654 | 0.098569 | 0.091073 | 0.084374 | 0.077994 | 0.072092 | 0.071135 | 0.071135 | 0.071135 | 0.071135 | 0.071135 | 0.071135 | 0.071135 | 0.071135 | 0.071135 | 0.071135 | 0.071135 | 0.071135 | 0.035568
[28 empty] | 0.061461 | 0.11833 | 0.10948 | 0.10129 | 0.093585 | 0.086701 | 0.080145 | 0.074081 | 0.073098 | 0.073098 | 0.073098 | 0.073098 | 0.073098 | 0.073098 | 0.073098 | 0.073098 | 0.073098 | 0.073098 | 0.073098 | 0.073098 | 0.036549
[29 empty] | 0.063153 | 0.12159 | 0.1125 | 0.10408 | 0.09616 | 0.089087 | 0.082351 | 0.07612 | 0.075109 | 0.075109 | 0.075109 | 0.075109 | 0.075109 | 0.075109 | 0.075109 | 0.075109 | 0.075109 | 0.075109 | 0.075109 | 0.075109 | 0.037555
[30 empty] | 0.064887 | 0.12493 | 0.11559 | 0.10693 | 0.098801 | 0.091534 | 0.084613 | 0.07821 | 0.077172 | 0.077172 | 0.077172 | 0.077172 | 0.077172 | 0.077172 | 0.077172 | 0.077172 | 0.077172 | 0.077172 | 0.077172 | 0.077172 | 0.038586
[31 empty] | 0.066665 | 0.12835 | 0.11875 | 0.10986 | 0.10151 | 0.094042 | 0.086932 | 0.080354 | 0.079287 | 0.079287 | 0.079287 | 0.079287 | 0.079287 | 0.079287 | 0.079287 | 0.079287 | 0.079287 | 0.079287 | 0.079287 | 0.079287 | 0.039644
[32 empty] | 0.068489 | 0.13186 | 0.122 | 0.11287 | 0.10429 | 0.096614 | 0.089309 | 0.082551 | 0.081456 | 0.081456 | 0.081456 | 0.081456 | 0.081456 | 0.081456 | 0.081456 | 0.081456 | 0.081456 | 0.081456 | 0.081456 | 0.081456 | 0.040728
[33 empty] | 0.070358 | 0.13546 | 0.12533 | 0.11595 | 0.10713 | 0.099251 | 0.091747 | 0.084805 | 0.083679 | 0.083679 | 0.083679 | 0.083679 | 0.083679 | 0.083679 | 0.083679 | 0.083679 | 0.083679 | 0.083679 | 0.083679 | 0.083679 | 0.041839
[34 empty] | 0.072274 | 0.13915 | 0.12874 | 0.11911 | 0.11005 | 0.10195 | 0.094245 | 0.087114 | 0.085958 | 0.085958 | 0.085958 | 0.085958 | 0.085958 | 0.085958 | 0.085958 | 0.085958 | 0.085958 | 0.085958 | 0.085958 | 0.085958 | 0.042979
[35 empty] | 0.074239 | 0.14293 | 0.13224 | 0.12235 | 0.11304 | 0.10473 | 0.096807 | 0.089482 | 0.088295 | 0.088295 | 0.088295 | 0.088295 | 0.088295 | 0.088295 | 0.088295 | 0.088295 | 0.088295 | 0.088295 | 0.088295 | 0.088295 | 0.044147
[36 empty] | 0.076253 | 0.14681 | 0.13583 | 0.12566 | 0.11611 | 0.10757 | 0.099434 | 0.09191 | 0.09069 | 0.09069 | 0.09069 | 0.09069 | 0.09069 | 0.09069 | 0.09069 | 0.09069 | 0.09069 | 0.09069 | 0.09069 | 0.09069 | 0.045345
[37 empty] | 0.078317 | 0.15079 | 0.13951 | 0.12907 | 0.11925 | 0.11048 | 0.10213 | 0.094399 | 0.093145 | 0.093145 | 0.093145 | 0.093145 | 0.093145 | 0.093145 | 0.093145 | 0.093145 | 0.093145 | 0.093145 | 0.093145 | 0.093145 | 0.046573
[38 empty] | 0.080434 | 0.15486 | 0.14328 | 0.13255 | 0.12247 | 0.11347 | 0.10489 | 0.09695 | 0.095663 | 0.095663 | 0.095663 | 0.095663 | 0.095663 | 0.095663 | 0.095663 | 0.095663 | 0.095663 | 0.095663 | 0.095663 | 0.095663 | 0.047831
[39 empty] | 0.082603 | 0.15904 | 0.14714 | 0.13613 | 0.12578 | 0.11653 | 0.10771 | 0.099564 | 0.098243 | 0.098243 | 0.098243 | 0.098243 | 0.098243 | 0.098243 | 0.098243 | 0.098243 | 0.098243 | 0.098243 | 0.098243 | 0.098243 | 0.049121
[40 empty] | 0.084827 | 0.16332 | 0.15111 | 0.13979 | 0.12916 | 0.11966 | 0.11061 | 0.10224 | 0.10089 | 0.10089 | 0.10089 | 0.10089 | 0.10089 | 0.10089 | 0.10089 | 0.10089 | 0.10089 | 0.10089 | 0.10089 | 0.10089 | 0.050444
[41 empty] | 0.087106 | 0.16771 | 0.15517 | 0.14355 | 0.13263 | 0.12288 | 0.11359 | 0.10499 | 0.1036 | 0.1036 | 0.1036 | 0.1036 | 0.1036 | 0.1036 | 0.1036 | 0.1036 | 0.1036 | 0.1036 | 0.1036 | 0.1036 | 0.051799
[42 empty] | 0.089443 | 0.17221 | 0.15933 | 0.1474 | 0.13619 | 0.12617 | 0.11663 | 0.10781 | 0.10638 | 0.10638 | 0.10638 | 0.10638 | 0.10638 | 0.10638 | 0.10638 | 0.10638 | 0.10638 | 0.10638 | 0.10638 | 0.10638 | 0.053189
[43 empty] | 0.091837 | 0.17682 | 0.16359 | 0.15135 | 0.13984 | 0.12955 | 0.11976 | 0.11069 | 0.10923 | 0.10923 | 0.10923 | 0.10923 | 0.10923 | 0.10923 | 0.10923 | 0.10923 | 0.10923 | 0.10923 | 0.10923 | 0.10923 | 0.054613
[44 empty] | 0.094292 | 0.18154 | 0.16797 | 0.15539 | 0.14357 | 0.13301 | 0.12296 | 0.11365 | 0.11214 | 0.11214 | 0.11214 | 0.11214 | 0.11214 | 0.11214 | 0.11214 | 0.11214 | 0.11214 | 0.11214 | 0.11214 | 0.11214 | 0.056072
[45 empty] | 0.096807 | 0.18639 | 0.17245 | 0.15954 | 0.14741 | 0.13656 | 0.12624 | 0.11669 | 0.11514 | 0.11514 | 0.11514 | 0.11514 | 0.11514 | 0.11514 | 0.11514 | 0.11514 | 0.11514 | 0.11514 | 0.11514 | 0.11514 | 0.057568
[46 empty] | 0.099385 | 0.19135 | 0.17704 | 0.16379 | 0.15133 | 0.1402 | 0.1296 | 0.11979 | 0.1182 | 0.1182 | 0.1182 | 0.1182 | 0.1182 | 0.1182 | 0.1182 | 0.1182 | 0.1182 | 0.1182 | 0.1182 | 0.1182 | 0.059101
[47 empty] | 0.10203 | 0.19644 | 0.18174 | 0.16814 | 0.15535 | 0.14393 | 0.13304 | 0.12298 | 0.12134 | 0.12134 | 0.12134 | 0.12134 | 0.12134 | 0.12134 | 0.12134 | 0.12134 | 0.12134 | 0.12134 | 0.12134 | 0.12134 | 0.060672
[48 empty] | 0.10474 | 0.20165 | 0.18657 | 0.1726 | 0.15948 | 0.14775 | 0.13657 | 0.12624 | 0.12457 | 0.12457 | 0.12457 | 0.12457 | 0.12457 | 0.12457 | 0.12457 | 0.12457 | 0.12457 | 0.12457 | 0.12457 | 0.12457 | 0.062283
[49 empty] | 0.10751 | 0.20699 | 0.19151 | 0.17718 | 0.1637 | 0.15166 | 0.14019 | 0.12959 | 0.12787 | 0.12787 | 0.12787 | 0.12787 | 0.12787 | 0.12787 | 0.12787 | 0.12787 | 0.12787 | 0.12787 | 0.12787 | 0.12787 | 0.063933
[50 empty] | 0.11035 | 0.21247 | 0.19658 | 0.18186 | 0.16803 | 0.15567 | 0.1439 | 0.13301 | 0.13125 | 0.13125 | 0.13125 | 0.13125 | 0.13125 | 0.13125 | 0.13125 | 0.13125 | 0.13125 | 0.13125 | 0.13125 | 0.13125 | 0.065624
[51 empty] | 0.11327 | 0.21808 | 0.20177 | 0.18667 | 0.17247 | 0.15978 | 0.1477 | 0.13653 | 0.13471 | 0.13471 | 0.13471 | 0.13471 | 0.13471 | 0.13471 | 0.13471 | 0.13471 | 0.13471 | 0.13471 | 0.13471 | 0.13471 | 0.067357
[52 empty] | 0.1155 | 0.22238 | 0.20575 | 0.19035 | 0.17587 | 0.16294 | 0.15062 | 0.13922 | 0.13737 | 0.13737 | 0.13737 | 0.13737 | 0.13737 | 0.13737 | 0.13737 | 0.13737 | 0.13737 | 0.13737 | 0.13737 | 0.13737 | 0.068687
Revenue | $billion | 54.229 | 57.2955 | 57.9267 | 60.9243 | 64.238 | 68.0713 | 71.3992 | 74.8428 | 78.8122 | 83.4876 | 88.5137 | 91.3652 | 95.4834 | 99.6402 | 103.7181 | 108.6949 | 113.7627 | 4.583 | 3.8523 | 4.0832 | 4.2081 | 4.3279 | 4.479 | 4.6341 | 4.7934 | 4.9568 | 5.1246 | 5.2968 | 5.4736 | 5.655 | 5.8411 | 6.0321 | 6.2282 | 6.4293 | 6.6357 | 6.8475 | 7.0647 | 7.2877 | 7.5164 | 7.751 | 7.9917 | 8.2386 | 8.4918 | 8.7516 | 9.0181 | 9.2914 | 9.5718 | 9.8593 | 10.1541 | 10.4565 | 10.7658
Cash Flow | $billion | 33.9419 | 35.6865 | 36.1915 | 38.0012 | 39.8809 | 42.491 | 44.4695 | 46.6847 | 49.0469 | 51.9575 | 55.2578 | 57.0117 | 59.7403 | 62.3626 | 65.0116 | 68.1488 | 71.4863 | 0.44137 | -0.022542 | 0.032516 | 0.068919 | 0.089332 | 0.12353 | 0.16713 | 0.20638 | 0.23799 | 0.27131 | 0.29596 | 0.32203 | 0.35049 | 0.3857 | 0.42231 | 0.45721 | 0.49327 | 0.53029 | 0.56716 | 0.60507 | 0.64465 | 0.68594 | 0.72843 | 0.77213 | 0.81705 | 0.86318 | 0.9106 | 0.95934 | 1.0094 | 1.0609 | 1.1139 | 1.1682 | 1.2241 | 1.2934
Tax revenues to government | $billion | 18.5475 | 19.52 | 19.7094 | 20.7097 | 21.7981 | 23.0982 | 24.1816 | 25.3806 | 26.7135 | 28.2407 | 29.9403 | 30.885 | 32.2813 | 33.7167 | 35.1677 | 36.8809 | 38.6529 | 0.35026 | 0.038766 | 0.044316 | 0.048954 | 0.058132 | 0.06839 | 0.078317 | 0.0901 | 0.10198 | 0.11311 | 0.12499 | 0.13836 | 0.15258 | 0.16559 | 0.17776 | 0.18906 | 0.19976 | 0.21125 | 0.22386 | 0.23725 | 0.25043 | 0.26338 | 0.27665 | 0.29028 | 0.30429 | 0.31874 | 0.33358 | 0.34883 | 0.3645 | 0.38059 | 0.39712 | 0.41409 | 0.43153 | 0.44951
Electricity Admin & General (no longer used as separate category)
OPEX | $billion | 0 | 0 | 0 | 0 | 0 | 0 | 0 | 0 | 0 | 0 | 0 | 0 | 0 | 0 | 0 | 0 | 0 | 0 | 0 | 0 | 0 | 0 | 0 | 0 | 0 | 0 | 0 | 0 | 0 | 0 | 0 | 0 | 0 | 0 | 0 | 0 | 0 | 0 | 0 | 0 | 0 | 0 | 0 | 0 | 0 | 0 | 0 | 0 | 0 | 0 | 0
Beginning-Year Balance Before Dep | $billion | 0 | 0 | 0 | 0 | 0 | 0 | 0 | 0 | 0 | 0 | 0 | 0 | 0 | 0 | 0 | 0 | 0 | 0 | 0 | 0 | 0 | 0 | 0 | 0 | 0 | 0 | 0 | 0 | 0 | 0 | 0 | 0 | 0 | 0 | 0 | 0 | 0 | 0 | 0 | 0 | 0 | 0 | 0 | 0 | 0 | 0 | 0 | 0 | 0 | 0 | 0
Retirement | $billion | 0 | 0 | 0 | 0 | 0 | 0 | 0 | 0 | 0 | 0 | 0 | 0 | 0 | 0 | 0 | 0 | 0 | 0 | 0 | 0 | 0 | 0 | 0 | 0 | 0 | 0 | 0 | 0 | 0 | 0 | 0 | 0 | 0 | 0 | 0 | 0 | 0 | 0 | 0 | 0 | 0 | 0 | 0 | 0 | 0 | 0 | 0 | 0 | 0 | 0 | 0
CAPEX | $billion | 0 | 0 | 0 | 0 | 0 | 0 | 0 | 0 | 0 | 0 | 0 | 0 | 0 | 0 | 0 | 0 | 0 | 0 | 0 | 0 | 0 | 0 | 0 | 0 | 0 | 0 | 0 | 0 | 0 | 0 | 0 | 0 | 0 | 0 | 0 | 0 | 0 | 0 | 0 | 0 | 0 | 0 | 0 | 0 | 0 | 0 | 0 | 0 | 0 | 0 | 0
Debt | $billion | 0 | 0 | 0 | 0 | 0 | 0 | 0 | 0 | 0 | 0 | 0 | 0 | 0 | 0 | 0 | 0 | 0 | 0 | 0 | 0 | 0 | 0 | 0 | 0 | 0 | 0 | 0 | 0 | 0 | 0 | 0 | 0 | 0 | 0 | 0 | 0 | 0 | 0 | 0 | 0 | 0 | 0 | 0 | 0 | 0 | 0 | 0 | 0 | 0 | 0 | 0
Equity | $billion | 0 | 0 | 0 | 0 | 0 | 0 | 0 | 0 | 0 | 0 | 0 | 0 | 0 | 0 | 0 | 0 | 0 | 0 | 0 | 0 | 0 | 0 | 0 | 0 | 0 | 0 | 0 | 0 | 0 | 0 | 0 | 0 | 0 | 0 | 0 | 0 | 0 | 0 | 0 | 0 | 0 | 0 | 0 | 0 | 0 | 0 | 0 | 0 | 0 | 0 | 0
Principal | $billion | 0 | 0 | 0 | 0 | 0 | 0 | 0 | 0 | 0 | 0 | 0 | 0 | 0 | 0 | 0 | 0 | 0 | 0 | 0 | 0 | 0 | 0 | 0 | 0 | 0 | 0 | 0 | 0 | 0 | 0 | 0 | 0 | 0 | 0 | 0 | 0 | 0 | 0 | 0 | 0 | 0 | 0 | 0 | 0 | 0 | 0 | 0 | 0 | 0 | 0 | 0 | 0 | 0 | 0 | 0 | 0 | 0 | 0 | 0 | 0 | 0 | 0 | 0 | 0 | 0
|  | 0 | 0 | 0 | 0 | 0 | 0 | 0 | 0 | 0 | 0 | 0 | 0 | 0 | 0 | 0 | 0 | 0 | 0 | 0 | 0 | 0 | 0 | 0 | 0 | 0 | 0 | 0 | 0 | 0 | 0 | 0 | 0 | 0 | 0 | 0 | 0 | 0 | 0 | 0 | 0 | 0 | 0 | 0 | 0 | 0 | 0 | 0 | 0 | 0 | 0 | 0
|  | 0 | 0 | 0 | 0 | 0 | 0 | 0 | 0 | 0 | 0 | 0 | 0 | 0 | 0 | 0 | 0 | 0 | 0 | 0 | 0 | 0 | 0 | 0 | 0 | 0 | 0 | 0 | 0 | 0 | 0 | 0 | 0 | 0 | 0 | 0 | 0 | 0 | 0 | 0 | 0 | 0 | 0 | 0 | 0 | 0 | 0 | 0 | 0 | 0 | 0 | 0
|  | 0 | 0 | 0 | 0 | 0 | 0 | 0 | 0 | 0 | 0 | 0 | 0 | 0 | 0 | 0 | 0 | 0 | 0 | 0 | 0 | 0 | 0 | 0 | 0 | 0 | 0 | 0 | 0 | 0 | 0 | 0 | 0 | 0 | 0 | 0 | 0 | 0 | 0 | 0 | 0 | 0 | 0 | 0 | 0 | 0 | 0 | 0 | 0 | 0 | 0 | 0
|  | 0 | 0 | 0 | 0 | 0 | 0 | 0 | 0 | 0 | 0 | 0 | 0 | 0 | 0 | 0 | 0 | 0 | 0 | 0 | 0 | 0 | 0 | 0 | 0 | 0 | 0 | 0 | 0 | 0 | 0 | 0 | 0 | 0 | 0 | 0 | 0 | 0 | 0 | 0 | 0 | 0 | 0 | 0 | 0 | 0 | 0 | 0 | 0 | 0 | 0 | 0
|  | 0 | 0 | 0 | 0 | 0 | 0 | 0 | 0 | 0 | 0 | 0 | 0 | 0 | 0 | 0 | 0 | 0 | 0 | 0 | 0 | 0 | 0 | 0 | 0 | 0 | 0 | 0 | 0 | 0 | 0 | 0 | 0 | 0 | 0 | 0 | 0 | 0 | 0 | 0 | 0 | 0 | 0 | 0 | 0 | 0 | 0 | 0 | 0 | 0 | 0 | 0
|  | 0 | 0 | 0 | 0 | 0 | 0 | 0 | 0 | 0 | 0 | 0 | 0 | 0 | 0 | 0 | 0 | 0 | 0 | 0 | 0 | 0 | 0 | 0 | 0 | 0 | 0 | 0 | 0 | 0 | 0 | 0 | 0 | 0 | 0 | 0 | 0 | 0 | 0 | 0 | 0 | 0 | 0 | 0 | 0 | 0 | 0 | 0 | 0 | 0 | 0 | 0
|  | 0 | 0 | 0 | 0 | 0 | 0 | 0 | 0 | 0 | 0 | 0 | 0 | 0 | 0 | 0 | 0 | 0 | 0 | 0 | 0 | 0 | 0 | 0 | 0 | 0 | 0 | 0 | 0 | 0 | 0 | 0 | 0 | 0 | 0 | 0 | 0 | 0 | 0 | 0 | 0 | 0 | 0 | 0 | 0 | 0 | 0 | 0 | 0 | 0 | 0 | 0
|  | 0 | 0 | 0 | 0 | 0 | 0 | 0 | 0 | 0 | 0 | 0 | 0 | 0 | 0 | 0 | 0 | 0 | 0 | 0 | 0 | 0 | 0 | 0 | 0 | 0 | 0 | 0 | 0 | 0 | 0 | 0 | 0 | 0 | 0 | 0 | 0 | 0 | 0 | 0 | 0 | 0 | 0 | 0 | 0 | 0 | 0 | 0 | 0 | 0 | 0 | 0
|  | 0 | 0 | 0 | 0 | 0 | 0 | 0 | 0 | 0 | 0 | 0 | 0 | 0 | 0 | 0 | 0 | 0 | 0 | 0 | 0 | 0 | 0 | 0 | 0 | 0 | 0 | 0 | 0 | 0 | 0 | 0 | 0 | 0 | 0 | 0 | 0 | 0 | 0 | 0 | 0 | 0 | 0 | 0 | 0 | 0 | 0 | 0 | 0 | 0 | 0 | 0
|  | 0 | 0 | 0 | 0 | 0 | 0 | 0 | 0 | 0 | 0 | 0 | 0 | 0 | 0 | 0 | 0 | 0 | 0 | 0 | 0 | 0 | 0 | 0 | 0 | 0 | 0 | 0 | 0 | 0 | 0 | 0 | 0 | 0 | 0 | 0 | 0 | 0 | 0 | 0 | 0 | 0 | 0 | 0 | 0 | 0 | 0 | 0 | 0 | 0 | 0 | 0
|  | 0 | 0 | 0 | 0 | 0 | 0 | 0 | 0 | 0 | 0 | 0 | 0 | 0 | 0 | 0 | 0 | 0 | 0 | 0 | 0 | 0 | 0 | 0 | 0 | 0 | 0 | 0 | 0 | 0 | 0 | 0 | 0 | 0 | 0 | 0 | 0 | 0 | 0 | 0 | 0 | 0 | 0 | 0 | 0 | 0 | 0 | 0 | 0 | 0 | 0 | 0
|  | 0 | 0 | 0 | 0 | 0 | 0 | 0 | 0 | 0 | 0 | 0 | 0 | 0 | 0 | 0 | 0 | 0 | 0 | 0 | 0 | 0 | 0 | 0 | 0 | 0 | 0 | 0 | 0 | 0 | 0 | 0 | 0 | 0 | 0 | 0 | 0 | 0 | 0 | 0 | 0 | 0 | 0 | 0 | 0 | 0 | 0 | 0 | 0 | 0 | 0 | 0
|  | 0 | 0 | 0 | 0 | 0 | 0 | 0 | 0 | 0 | 0 | 0 | 0 | 0 | 0 | 0 | 0 | 0 | 0 | 0 | 0 | 0 | 0 | 0 | 0 | 0 | 0 | 0 | 0 | 0 | 0 | 0 | 0 | 0 | 0 | 0 | 0 | 0 | 0 | 0 | 0 | 0 | 0 | 0 | 0 | 0 | 0 | 0 | 0 | 0 | 0 | 0
|  | 0 | 0 | 0 | 0 | 0 | 0 | 0 | 0 | 0 | 0 | 0 | 0 | 0 | 0 | 0 | 0 | 0 | 0 | 0 | 0 | 0 | 0 | 0 | 0 | 0 | 0 | 0 | 0 | 0 | 0 | 0 | 0 | 0 | 0 | 0 | 0 | 0 | 0 | 0 | 0 | 0 | 0 | 0 | 0 | 0 | 0 | 0 | 0 | 0 | 0 | 0
|  | 0 | 0 | 0 | 0 | 0 | 0 | 0 | 0 | 0 | 0 | 0 | 0 | 0 | 0 | 0 | 0 | 0 | 0 | 0 | 0 | 0 | 0 | 0 | 0 | 0 | 0 | 0 | 0 | 0 | 0 | 0 | 0 | 0 | 0 | 0 | 0 | 0 | 0 | 0 | 0 | 0 | 0 | 0 | 0 | 0 | 0 | 0 | 0 | 0 | 0 | 0
|  | 0 | 0 | 0 | 0 | 0 | 0 | 0 | 0 | 0 | 0 | 0 | 0 | 0 | 0 | 0 | 0 | 0 | 0 | 0 | 0 | 0 | 0 | 0 | 0 | 0 | 0 | 0 | 0 | 0 | 0 | 0 | 0 | 0 | 0 | 0 | 0 | 0 | 0 | 0 | 0 | 0 | 0 | 0 | 0 | 0 | 0 | 0 | 0 | 0 | 0 | 0
|  | 0 | 0 | 0 | 0 | 0 | 0 | 0 | 0 | 0 | 0 | 0 | 0 | 0 | 0 | 0 | 0 | 0 | 0 | 0 | 0 | 0 | 0 | 0 | 0 | 0 | 0 | 0 | 0 | 0 | 0 | 0 | 0 | 0 | 0 | 0 | 0 | 0 | 0 | 0 | 0 | 0 | 0 | 0 | 0 | 0 | 0 | 0 | 0 | 0 | 0 | 0
|  | 0 | 0 | 0 | 0 | 0 | 0 | 0 | 0 | 0 | 0 | 0 | 0 | 0 | 0 | 0 | 0 | 0 | 0 | 0 | 0 | 0 | 0 | 0 | 0 | 0 | 0 | 0 | 0 | 0 | 0 | 0 | 0 | 0 | 0 | 0 | 0 | 0 | 0 | 0 | 0 | 0 | 0 | 0 | 0 | 0 | 0 | 0 | 0 | 0 | 0 | 0
|  | 0 | 0 | 0 | 0 | 0 | 0 | 0 | 0 | 0 | 0 | 0 | 0 | 0 | 0 | 0 | 0 | 0 | 0 | 0 | 0 | 0 | 0 | 0 | 0 | 0 | 0 | 0 | 0 | 0 | 0 | 0 | 0 | 0 | 0 | 0 | 0 | 0 | 0 | 0 | 0 | 0 | 0 | 0 | 0 | 0 | 0 | 0 | 0 | 0 | 0 | 0
|  | 0 | 0 | 0 | 0 | 0 | 0 | 0 | 0 | 0 | 0 | 0 | 0 | 0 | 0 | 0 | 0 | 0 | 0 | 0 | 0 | 0 | 0 | 0 | 0 | 0 | 0 | 0 | 0 | 0 | 0 | 0 | 0 | 0 | 0 | 0 | 0 | 0 | 0 | 0 | 0 | 0 | 0 | 0 | 0 | 0 | 0 | 0 | 0 | 0 | 0 | 0
|  | 0 | 0 | 0 | 0 | 0 | 0 | 0 | 0 | 0 | 0 | 0 | 0 | 0 | 0 | 0 | 0 | 0 | 0 | 0 | 0 | 0 | 0 | 0 | 0 | 0 | 0 | 0 | 0 | 0 | 0 | 0 | 0 | 0 | 0 | 0 | 0 | 0 | 0 | 0 | 0 | 0 | 0 | 0 | 0 | 0 | 0 | 0 | 0 | 0 | 0 | 0
|  | 0 | 0 | 0 | 0 | 0 | 0 | 0 | 0 | 0 | 0 | 0 | 0 | 0 | 0 | 0 | 0 | 0 | 0 | 0 | 0 | 0 | 0 | 0 | 0 | 0 | 0 | 0 | 0 | 0 | 0 | 0 | 0 | 0 | 0 | 0 | 0 | 0 | 0 | 0 | 0 | 0 | 0 | 0 | 0 | 0 | 0 | 0 | 0 | 0 | 0 | 0
|  | 0 | 0 | 0 | 0 | 0 | 0 | 0 | 0 | 0 | 0 | 0 | 0 | 0 | 0 | 0 | 0 | 0 | 0 | 0 | 0 | 0 | 0 | 0 | 0 | 0 | 0 | 0 | 0 | 0 | 0 | 0 | 0 | 0 | 0 | 0 | 0 | 0 | 0 | 0 | 0 | 0 | 0 | 0 | 0 | 0 | 0 | 0 | 0 | 0 | 0 | 0
|  | 0 | 0 | 0 | 0 | 0 | 0 | 0 | 0 | 0 | 0 | 0 | 0 | 0 | 0 | 0 | 0 | 0 | 0 | 0 | 0 | 0 | 0 | 0 | 0 | 0 | 0 | 0 | 0 | 0 | 0 | 0 | 0 | 0 | 0 | 0 | 0 | 0 | 0 | 0 | 0 | 0 | 0 | 0 | 0 | 0 | 0 | 0 | 0 | 0 | 0 | 0
|  | 0 | 0 | 0 | 0 | 0 | 0 | 0 | 0 | 0 | 0 | 0 | 0 | 0 | 0 | 0 | 0 | 0 | 0 | 0 | 0 | 0 | 0 | 0 | 0 | 0 | 0 | 0 | 0 | 0 | 0 | 0 | 0 | 0 | 0 | 0 | 0 | 0 | 0 | 0 | 0 | 0 | 0 | 0 | 0 | 0 | 0 | 0 | 0 | 0 | 0 | 0
|  | 0 | 0 | 0 | 0 | 0 | 0 | 0 | 0 | 0 | 0 | 0 | 0 | 0 | 0 | 0 | 0 | 0 | 0 | 0 | 0 | 0 | 0 | 0 | 0 | 0 | 0 | 0 | 0 | 0 | 0 | 0 | 0 | 0 | 0 | 0 | 0 | 0 | 0 | 0 | 0 | 0 | 0 | 0 | 0 | 0 | 0 | 0 | 0 | 0 | 0 | 0
|  | 0 | 0 | 0 | 0 | 0 | 0 | 0 | 0 | 0 | 0 | 0 | 0 | 0 | 0 | 0 | 0 | 0 | 0 | 0 | 0 | 0 | 0 | 0 | 0 | 0 | 0 | 0 | 0 | 0 | 0 | 0 | 0 | 0 | 0 | 0 | 0 | 0 | 0 | 0 | 0 | 0 | 0 | 0 | 0 | 0 | 0 | 0 | 0 | 0 | 0 | 0
|  | 0 | 0 | 0 | 0 | 0 | 0 | 0 | 0 | 0 | 0 | 0 | 0 | 0 | 0 | 0 | 0 | 0 | 0 | 0 | 0 | 0 | 0 | 0 | 0 | 0 | 0 | 0 | 0 | 0 | 0 | 0 | 0 | 0 | 0 | 0 | 0 | 0 | 0 | 0 | 0 | 0 | 0 | 0 | 0 | 0 | 0 | 0 | 0 | 0 | 0 | 0
|  | 0 | 0 | 0 | 0 | 0 | 0 | 0 | 0 | 0 | 0 | 0 | 0 | 0 | 0 | 0 | 0 | 0 | 0 | 0 | 0 | 0 | 0 | 0 | 0 | 0 | 0 | 0 | 0 | 0 | 0 | 0 | 0 | 0 | 0 | 0 | 0 | 0 | 0 | 0 | 0 | 0 | 0 | 0 | 0 | 0 | 0 | 0 | 0 | 0 | 0 | 0
|  | 0 | 0 | 0 | 0 | 0 | 0 | 0 | 0 | 0 | 0 | 0 | 0 | 0 | 0 | 0 | 0 | 0 | 0 | 0 | 0 | 0 | 0 | 0 | 0 | 0 | 0 | 0 | 0 | 0 | 0 | 0 | 0 | 0 | 0 | 0 | 0 | 0 | 0 | 0 | 0 | 0 | 0 | 0 | 0 | 0 | 0 | 0 | 0 | 0 | 0 | 0
|  | 0 | 0 | 0 | 0 | 0 | 0 | 0 | 0 | 0 | 0 | 0 | 0 | 0 | 0 | 0 | 0 | 0 | 0 | 0 | 0 | 0 | 0 | 0 | 0 | 0 | 0 | 0 | 0 | 0 | 0 | 0 | 0 | 0 | 0 | 0 | 0 | 0 | 0 | 0 | 0 | 0 | 0 | 0 | 0 | 0 | 0 | 0 | 0 | 0 | 0 | 0
|  | 0 | 0 | 0 | 0 | 0 | 0 | 0 | 0 | 0 | 0 | 0 | 0 | 0 | 0 | 0 | 0 | 0 | 0 | 0 | 0 | 0 | 0 | 0 | 0 | 0 | 0 | 0 | 0 | 0 | 0 | 0 | 0 | 0 | 0 | 0 | 0 | 0 | 0 | 0 | 0 | 0 | 0 | 0 | 0 | 0 | 0 | 0 | 0 | 0 | 0 | 0
|  | 0 | 0 | 0 | 0 | 0 | 0 | 0 | 0 | 0 | 0 | 0 | 0 | 0 | 0 | 0 | 0 | 0 | 0 | 0 | 0 | 0 | 0 | 0 | 0 | 0 | 0 | 0 | 0 | 0 | 0 | 0 | 0 | 0 | 0 | 0 | 0 | 0 | 0 | 0 | 0 | 0 | 0 | 0 | 0 | 0 | 0 | 0 | 0 | 0 | 0 | 0
|  | 0 | 0 | 0 | 0 | 0 | 0 | 0 | 0 | 0 | 0 | 0 | 0 | 0 | 0 | 0 | 0 | 0 | 0 | 0 | 0 | 0 | 0 | 0 | 0 | 0 | 0 | 0 | 0 | 0 | 0 | 0 | 0 | 0 | 0 | 0 | 0 | 0 | 0 | 0 | 0 | 0 | 0 | 0 | 0 | 0 | 0 | 0 | 0 | 0 | 0 | 0
|  | 0 | 0 | 0 | 0 | 0 | 0 | 0 | 0 | 0 | 0 | 0 | 0 | 0 | 0 | 0 | 0 | 0 | 0 | 0 | 0 | 0 | 0 | 0 | 0 | 0 | 0 | 0 | 0 | 0 | 0 | 0 | 0 | 0 | 0 | 0 | 0 | 0 | 0 | 0 | 0 | 0 | 0 | 0 | 0 | 0 | 0 | 0 | 0 | 0 | 0 | 0
|  | 0 | 0 | 0 | 0 | 0 | 0 | 0 | 0 | 0 | 0 | 0 | 0 | 0 | 0 | 0 | 0 | 0 | 0 | 0 | 0 | 0 | 0 | 0 | 0 | 0 | 0 | 0 | 0 | 0 | 0 | 0 | 0 | 0 | 0 | 0 | 0 | 0 | 0 | 0 | 0 | 0 | 0 | 0 | 0 | 0 | 0 | 0 | 0 | 0 | 0 | 0
|  | 0 | 0 | 0 | 0 | 0 | 0 | 0 | 0 | 0 | 0 | 0 | 0 | 0 | 0 | 0 | 0 | 0 | 0 | 0 | 0 | 0 | 0 | 0 | 0 | 0 | 0 | 0 | 0 | 0 | 0 | 0 | 0 | 0 | 0 | 0 | 0 | 0 | 0 | 0 | 0 | 0 | 0 | 0 | 0 | 0 | 0 | 0 | 0 | 0 | 0 | 0
|  | 0 | 0 | 0 | 0 | 0 | 0 | 0 | 0 | 0 | 0 | 0 | 0 | 0 | 0 | 0 | 0 | 0 | 0 | 0 | 0 | 0 | 0 | 0 | 0 | 0 | 0 | 0 | 0 | 0 | 0 | 0 | 0 | 0 | 0 | 0 | 0 | 0 | 0 | 0 | 0 | 0 | 0 | 0 | 0 | 0 | 0 | 0 | 0 | 0 | 0 | 0 | 0
|  | 0 | 0 | 0 | 0 | 0 | 0 | 0 | 0 | 0 | 0 | 0 | 0 | 0 | 0 | 0 | 0 | 0 | 0 | 0 | 0 | 0 | 0 | 0 | 0 | 0 | 0 | 0 | 0 | 0 | 0 | 0 | 0 | 0 | 0 | 0 | 0 | 0 | 0 | 0 | 0 | 0 | 0 | 0 | 0 | 0 | 0 | 0 | 0 | 0 | 0 | 0 | 0 | 0
|  | 0 | 0 | 0 | 0 | 0 | 0 | 0 | 0 | 0 | 0 | 0 | 0 | 0 | 0 | 0 | 0 | 0 | 0 | 0 | 0 | 0 | 0 | 0 | 0 | 0 | 0 | 0 | 0 | 0 | 0 | 0 | 0 | 0 | 0 | 0 | 0 | 0 | 0 | 0 | 0 | 0 | 0 | 0 | 0 | 0 | 0 | 0 | 0 | 0 | 0 | 0 | 0 | 0 | 0
|  | 0 | 0 | 0 | 0 | 0 | 0 | 0 | 0 | 0 | 0 | 0 | 0 | 0 | 0 | 0 | 0 | 0 | 0 | 0 | 0 | 0 | 0 | 0 | 0 | 0 | 0 | 0 | 0 | 0 | 0 | 0 | 0 | 0 | 0 | 0 | 0 | 0 | 0 | 0 | 0 | 0 | 0 | 0 | 0 | 0 | 0 | 0 | 0 | 0 | 0 | 0 | 0 | 0 | 0 | 0
|  | 0 | 0 | 0 | 0 | 0 | 0 | 0 | 0 | 0 | 0 | 0 | 0 | 0 | 0 | 0 | 0 | 0 | 0 | 0 | 0 | 0 | 0 | 0 | 0 | 0 | 0 | 0 | 0 | 0 | 0 | 0 | 0 | 0 | 0 | 0 | 0 | 0 | 0 | 0 | 0 | 0 | 0 | 0 | 0 | 0 | 0 | 0 | 0 | 0 | 0 | 0 | 0 | 0 | 0 | 0 | 0
|  | 0 | 0 | 0 | 0 | 0 | 0 | 0 | 0 | 0 | 0 | 0 | 0 | 0 | 0 | 0 | 0 | 0 | 0 | 0 | 0 | 0 | 0 | 0 | 0 | 0 | 0 | 0 | 0 | 0 | 0 | 0 | 0 | 0 | 0 | 0 | 0 | 0 | 0 | 0 | 0 | 0 | 0 | 0 | 0 | 0 | 0 | 0 | 0 | 0 | 0 | 0 | 0 | 0 | 0 | 0 | 0 | 0
|  | 0 | 0 | 0 | 0 | 0 | 0 | 0 | 0 | 0 | 0 | 0 | 0 | 0 | 0 | 0 | 0 | 0 | 0 | 0 | 0 | 0 | 0 | 0 | 0 | 0 | 0 | 0 | 0 | 0 | 0 | 0 | 0 | 0 | 0 | 0 | 0 | 0 | 0 | 0 | 0 | 0 | 0 | 0 | 0 | 0 | 0 | 0 | 0 | 0 | 0 | 0 | 0 | 0 | 0 | 0 | 0 | 0 | 0
|  | 0 | 0 | 0 | 0 | 0 | 0 | 0 | 0 | 0 | 0 | 0 | 0 | 0 | 0 | 0 | 0 | 0 | 0 | 0 | 0 | 0 | 0 | 0 | 0 | 0 | 0 | 0 | 0 | 0 | 0 | 0 | 0 | 0 | 0 | 0 | 0 | 0 | 0 | 0 | 0 | 0 | 0 | 0 | 0 | 0 | 0 | 0 | 0 | 0 | 0 | 0 | 0 | 0 | 0 | 0 | 0 | 0 | 0 | 0
|  | 0 | 0 | 0 | 0 | 0 | 0 | 0 | 0 | 0 | 0 | 0 | 0 | 0 | 0 | 0 | 0 | 0 | 0 | 0 | 0 | 0 | 0 | 0 | 0 | 0 | 0 | 0 | 0 | 0 | 0 | 0 | 0 | 0 | 0 | 0 | 0 | 0 | 0 | 0 | 0 | 0 | 0 | 0 | 0 | 0 | 0 | 0 | 0 | 0 | 0 | 0 | 0 | 0 | 0 | 0 | 0 | 0 | 0 | 0 | 0
|  | 0 | 0 | 0 | 0 | 0 | 0 | 0 | 0 | 0 | 0 | 0 | 0 | 0 | 0 | 0 | 0 | 0 | 0 | 0 | 0 | 0 | 0 | 0 | 0 | 0 | 0 | 0 | 0 | 0 | 0 | 0 | 0 | 0 | 0 | 0 | 0 | 0 | 0 | 0 | 0 | 0 | 0 | 0 | 0 | 0 | 0 | 0 | 0 | 0 | 0 | 0 | 0 | 0 | 0 | 0 | 0 | 0 | 0 | 0 | 0 | 0
|  | 0 | 0 | 0 | 0 | 0 | 0 | 0 | 0 | 0 | 0 | 0 | 0 | 0 | 0 | 0 | 0 | 0 | 0 | 0 | 0 | 0 | 0 | 0 | 0 | 0 | 0 | 0 | 0 | 0 | 0 | 0 | 0 | 0 | 0 | 0 | 0 | 0 | 0 | 0 | 0 | 0 | 0 | 0 | 0 | 0 | 0 | 0 | 0 | 0 | 0 | 0 | 0 | 0 | 0 | 0 | 0 | 0 | 0 | 0 | 0 | 0 | 0
|  | 0 | 0 | 0 | 0 | 0 | 0 | 0 | 0 | 0 | 0 | 0 | 0 | 0 | 0 | 0 | 0 | 0 | 0 | 0 | 0 | 0 | 0 | 0 | 0 | 0 | 0 | 0 | 0 | 0 | 0 | 0 | 0 | 0 | 0 | 0 | 0 | 0 | 0 | 0 | 0 | 0 | 0 | 0 | 0 | 0 | 0 | 0 | 0 | 0 | 0 | 0 | 0 | 0 | 0 | 0 | 0 | 0 | 0 | 0 | 0 | 0 | 0 | 0
|  | 0 | 0 | 0 | 0 | 0 | 0 | 0 | 0 | 0 | 0 | 0 | 0 | 0 | 0 | 0 | 0 | 0 | 0 | 0 | 0 | 0 | 0 | 0 | 0 | 0 | 0 | 0 | 0 | 0 | 0 | 0 | 0 | 0 | 0 | 0 | 0 | 0 | 0 | 0 | 0 | 0 | 0 | 0 | 0 | 0 | 0 | 0 | 0 | 0 | 0 | 0 | 0 | 0 | 0 | 0 | 0 | 0 | 0 | 0 | 0 | 0 | 0 | 0 | 0
|  | 0 | 0 | 0 | 0 | 0 | 0 | 0 | 0 | 0 | 0 | 0 | 0 | 0 | 0 | 0 | 0 | 0 | 0 | 0 | 0 | 0 | 0 | 0 | 0 | 0 | 0 | 0 | 0 | 0 | 0 | 0 | 0 | 0 | 0 | 0 | 0 | 0 | 0 | 0 | 0 | 0 | 0 | 0 | 0 | 0 | 0 | 0 | 0 | 0 | 0 | 0 | 0 | 0 | 0 | 0 | 0 | 0 | 0 | 0 | 0 | 0 | 0 | 0 | 0 | 0
Interest | $billion | 0 | 0 | 0 | 0 | 0 | 0 | 0 | 0 | 0 | 0 | 0 | 0 | 0 | 0 | 0 | 0 | 0 | 0 | 0 | 0 | 0 | 0 | 0 | 0 | 0 | 0 | 0 | 0 | 0 | 0 | 0 | 0 | 0 | 0 | 0 | 0 | 0 | 0 | 0 | 0 | 0 | 0 | 0 | 0 | 0 | 0 | 0 | 0 | 0 | 0 | 0 | 0 | 0 | 0 | 0 | 0 | 0 | 0 | 0 | 0 | 0 | 0 | 0 | 0 | 0
|  | 0 | 0 | 0 | 0 | 0 | 0 | 0 | 0 | 0 | 0 | 0 | 0 | 0 | 0 | 0 | 0 | 0 | 0 | 0 | 0 | 0 | 0 | 0 | 0 | 0 | 0 | 0 | 0 | 0 | 0 | 0 | 0 | 0 | 0 | 0 | 0 | 0 | 0 | 0 | 0 | 0 | 0 | 0 | 0 | 0 | 0 | 0 | 0 | 0 | 0 | 0
|  | 0 | 0 | 0 | 0 | 0 | 0 | 0 | 0 | 0 | 0 | 0 | 0 | 0 | 0 | 0 | 0 | 0 | 0 | 0 | 0 | 0 | 0 | 0 | 0 | 0 | 0 | 0 | 0 | 0 | 0 | 0 | 0 | 0 | 0 | 0 | 0 | 0 | 0 | 0 | 0 | 0 | 0 | 0 | 0 | 0 | 0 | 0 | 0 | 0 | 0 | 0
|  | 0 | 0 | 0 | 0 | 0 | 0 | 0 | 0 | 0 | 0 | 0 | 0 | 0 | 0 | 0 | 0 | 0 | 0 | 0 | 0 | 0 | 0 | 0 | 0 | 0 | 0 | 0 | 0 | 0 | 0 | 0 | 0 | 0 | 0 | 0 | 0 | 0 | 0 | 0 | 0 | 0 | 0 | 0 | 0 | 0 | 0 | 0 | 0 | 0 | 0 | 0
|  | 0 | 0 | 0 | 0 | 0 | 0 | 0 | 0 | 0 | 0 | 0 | 0 | 0 | 0 | 0 | 0 | 0 | 0 | 0 | 0 | 0 | 0 | 0 | 0 | 0 | 0 | 0 | 0 | 0 | 0 | 0 | 0 | 0 | 0 | 0 | 0 | 0 | 0 | 0 | 0 | 0 | 0 | 0 | 0 | 0 | 0 | 0 | 0 | 0 | 0 | 0
|  | 0 | 0 | 0 | 0 | 0 | 0 | 0 | 0 | 0 | 0 | 0 | 0 | 0 | 0 | 0 | 0 | 0 | 0 | 0 | 0 | 0 | 0 | 0 | 0 | 0 | 0 | 0 | 0 | 0 | 0 | 0 | 0 | 0 | 0 | 0 | 0 | 0 | 0 | 0 | 0 | 0 | 0 | 0 | 0 | 0 | 0 | 0 | 0 | 0 | 0 | 0
|  | 0 | 0 | 0 | 0 | 0 | 0 | 0 | 0 | 0 | 0 | 0 | 0 | 0 | 0 | 0 | 0 | 0 | 0 | 0 | 0 | 0 | 0 | 0 | 0 | 0 | 0 | 0 | 0 | 0 | 0 | 0 | 0 | 0 | 0 | 0 | 0 | 0 | 0 | 0 | 0 | 0 | 0 | 0 | 0 | 0 | 0 | 0 | 0 | 0 | 0 | 0
|  | 0 | 0 | 0 | 0 | 0 | 0 | 0 | 0 | 0 | 0 | 0 | 0 | 0 | 0 | 0 | 0 | 0 | 0 | 0 | 0 | 0 | 0 | 0 | 0 | 0 | 0 | 0 | 0 | 0 | 0 | 0 | 0 | 0 | 0 | 0 | 0 | 0 | 0 | 0 | 0 | 0 | 0 | 0 | 0 | 0 | 0 | 0 | 0 | 0 | 0 | 0
|  | 0 | 0 | 0 | 0 | 0 | 0 | 0 | 0 | 0 | 0 | 0 | 0 | 0 | 0 | 0 | 0 | 0 | 0 | 0 | 0 | 0 | 0 | 0 | 0 | 0 | 0 | 0 | 0 | 0 | 0 | 0 | 0 | 0 | 0 | 0 | 0 | 0 | 0 | 0 | 0 | 0 | 0 | 0 | 0 | 0 | 0 | 0 | 0 | 0 | 0 | 0
|  | 0 | 0 | 0 | 0 | 0 | 0 | 0 | 0 | 0 | 0 | 0 | 0 | 0 | 0 | 0 | 0 | 0 | 0 | 0 | 0 | 0 | 0 | 0 | 0 | 0 | 0 | 0 | 0 | 0 | 0 | 0 | 0 | 0 | 0 | 0 | 0 | 0 | 0 | 0 | 0 | 0 | 0 | 0 | 0 | 0 | 0 | 0 | 0 | 0 | 0 | 0
|  | 0 | 0 | 0 | 0 | 0 | 0 | 0 | 0 | 0 | 0 | 0 | 0 | 0 | 0 | 0 | 0 | 0 | 0 | 0 | 0 | 0 | 0 | 0 | 0 | 0 | 0 | 0 | 0 | 0 | 0 | 0 | 0 | 0 | 0 | 0 | 0 | 0 | 0 | 0 | 0 | 0 | 0 | 0 | 0 | 0 | 0 | 0 | 0 | 0 | 0 | 0
|  | 0 | 0 | 0 | 0 | 0 | 0 | 0 | 0 | 0 | 0 | 0 | 0 | 0 | 0 | 0 | 0 | 0 | 0 | 0 | 0 | 0 | 0 | 0 | 0 | 0 | 0 | 0 | 0 | 0 | 0 | 0 | 0 | 0 | 0 | 0 | 0 | 0 | 0 | 0 | 0 | 0 | 0 | 0 | 0 | 0 | 0 | 0 | 0 | 0 | 0 | 0
|  | 0 | 0 | 0 | 0 | 0 | 0 | 0 | 0 | 0 | 0 | 0 | 0 | 0 | 0 | 0 | 0 | 0 | 0 | 0 | 0 | 0 | 0 | 0 | 0 | 0 | 0 | 0 | 0 | 0 | 0 | 0 | 0 | 0 | 0 | 0 | 0 | 0 | 0 | 0 | 0 | 0 | 0 | 0 | 0 | 0 | 0 | 0 | 0 | 0 | 0 | 0
|  | 0 | 0 | 0 | 0 | 0 | 0 | 0 | 0 | 0 | 0 | 0 | 0 | 0 | 0 | 0 | 0 | 0 | 0 | 0 | 0 | 0 | 0 | 0 | 0 | 0 | 0 | 0 | 0 | 0 | 0 | 0 | 0 | 0 | 0 | 0 | 0 | 0 | 0 | 0 | 0 | 0 | 0 | 0 | 0 | 0 | 0 | 0 | 0 | 0 | 0 | 0
|  | 0 | 0 | 0 | 0 | 0 | 0 | 0 | 0 | 0 | 0 | 0 | 0 | 0 | 0 | 0 | 0 | 0 | 0 | 0 | 0 | 0 | 0 | 0 | 0 | 0 | 0 | 0 | 0 | 0 | 0 | 0 | 0 | 0 | 0 | 0 | 0 | 0 | 0 | 0 | 0 | 0 | 0 | 0 | 0 | 0 | 0 | 0 | 0 | 0 | 0 | 0
|  | 0 | 0 | 0 | 0 | 0 | 0 | 0 | 0 | 0 | 0 | 0 | 0 | 0 | 0 | 0 | 0 | 0 | 0 | 0 | 0 | 0 | 0 | 0 | 0 | 0 | 0 | 0 | 0 | 0 | 0 | 0 | 0 | 0 | 0 | 0 | 0 | 0 | 0 | 0 | 0 | 0 | 0 | 0 | 0 | 0 | 0 | 0 | 0 | 0 | 0 | 0
|  | 0 | 0 | 0 | 0 | 0 | 0 | 0 | 0 | 0 | 0 | 0 | 0 | 0 | 0 | 0 | 0 | 0 | 0 | 0 | 0 | 0 | 0 | 0 | 0 | 0 | 0 | 0 | 0 | 0 | 0 | 0 | 0 | 0 | 0 | 0 | 0 | 0 | 0 | 0 | 0 | 0 | 0 | 0 | 0 | 0 | 0 | 0 | 0 | 0 | 0 | 0
|  | 0 | 0 | 0 | 0 | 0 | 0 | 0 | 0 | 0 | 0 | 0 | 0 | 0 | 0 | 0 | 0 | 0 | 0 | 0 | 0 | 0 | 0 | 0 | 0 | 0 | 0 | 0 | 0 | 0 | 0 | 0 | 0 | 0 | 0 | 0 | 0 | 0 | 0 | 0 | 0 | 0 | 0 | 0 | 0 | 0 | 0 | 0 | 0 | 0 | 0 | 0
|  | 0 | 0 | 0 | 0 | 0 | 0 | 0 | 0 | 0 | 0 | 0 | 0 | 0 | 0 | 0 | 0 | 0 | 0 | 0 | 0 | 0 | 0 | 0 | 0 | 0 | 0 | 0 | 0 | 0 | 0 | 0 | 0 | 0 | 0 | 0 | 0 | 0 | 0 | 0 | 0 | 0 | 0 | 0 | 0 | 0 | 0 | 0 | 0 | 0 | 0 | 0
|  | 0 | 0 | 0 | 0 | 0 | 0 | 0 | 0 | 0 | 0 | 0 | 0 | 0 | 0 | 0 | 0 | 0 | 0 | 0 | 0 | 0 | 0 | 0 | 0 | 0 | 0 | 0 | 0 | 0 | 0 | 0 | 0 | 0 | 0 | 0 | 0 | 0 | 0 | 0 | 0 | 0 | 0 | 0 | 0 | 0 | 0 | 0 | 0 | 0 | 0 | 0
|  | 0 | 0 | 0 | 0 | 0 | 0 | 0 | 0 | 0 | 0 | 0 | 0 | 0 | 0 | 0 | 0 | 0 | 0 | 0 | 0 | 0 | 0 | 0 | 0 | 0 | 0 | 0 | 0 | 0 | 0 | 0 | 0 | 0 | 0 | 0 | 0 | 0 | 0 | 0 | 0 | 0 | 0 | 0 | 0 | 0 | 0 | 0 | 0 | 0 | 0 | 0
|  | 0 | 0 | 0 | 0 | 0 | 0 | 0 | 0 | 0 | 0 | 0 | 0 | 0 | 0 | 0 | 0 | 0 | 0 | 0 | 0 | 0 | 0 | 0 | 0 | 0 | 0 | 0 | 0 | 0 | 0 | 0 | 0 | 0 | 0 | 0 | 0 | 0 | 0 | 0 | 0 | 0 | 0 | 0 | 0 | 0 | 0 | 0 | 0 | 0 | 0 | 0
|  | 0 | 0 | 0 | 0 | 0 | 0 | 0 | 0 | 0 | 0 | 0 | 0 | 0 | 0 | 0 | 0 | 0 | 0 | 0 | 0 | 0 | 0 | 0 | 0 | 0 | 0 | 0 | 0 | 0 | 0 | 0 | 0 | 0 | 0 | 0 | 0 | 0 | 0 | 0 | 0 | 0 | 0 | 0 | 0 | 0 | 0 | 0 | 0 | 0 | 0 | 0
|  | 0 | 0 | 0 | 0 | 0 | 0 | 0 | 0 | 0 | 0 | 0 | 0 | 0 | 0 | 0 | 0 | 0 | 0 | 0 | 0 | 0 | 0 | 0 | 0 | 0 | 0 | 0 | 0 | 0 | 0 | 0 | 0 | 0 | 0 | 0 | 0 | 0 | 0 | 0 | 0 | 0 | 0 | 0 | 0 | 0 | 0 | 0 | 0 | 0 | 0 | 0
|  | 0 | 0 | 0 | 0 | 0 | 0 | 0 | 0 | 0 | 0 | 0 | 0 | 0 | 0 | 0 | 0 | 0 | 0 | 0 | 0 | 0 | 0 | 0 | 0 | 0 | 0 | 0 | 0 | 0 | 0 | 0 | 0 | 0 | 0 | 0 | 0 | 0 | 0 | 0 | 0 | 0 | 0 | 0 | 0 | 0 | 0 | 0 | 0 | 0 | 0 | 0
|  | 0 | 0 | 0 | 0 | 0 | 0 | 0 | 0 | 0 | 0 | 0 | 0 | 0 | 0 | 0 | 0 | 0 | 0 | 0 | 0 | 0 | 0 | 0 | 0 | 0 | 0 | 0 | 0 | 0 | 0 | 0 | 0 | 0 | 0 | 0 | 0 | 0 | 0 | 0 | 0 | 0 | 0 | 0 | 0 | 0 | 0 | 0 | 0 | 0 | 0 | 0
|  | 0 | 0 | 0 | 0 | 0 | 0 | 0 | 0 | 0 | 0 | 0 | 0 | 0 | 0 | 0 | 0 | 0 | 0 | 0 | 0 | 0 | 0 | 0 | 0 | 0 | 0 | 0 | 0 | 0 | 0 | 0 | 0 | 0 | 0 | 0 | 0 | 0 | 0 | 0 | 0 | 0 | 0 | 0 | 0 | 0 | 0 | 0 | 0 | 0 | 0 | 0
|  | 0 | 0 | 0 | 0 | 0 | 0 | 0 | 0 | 0 | 0 | 0 | 0 | 0 | 0 | 0 | 0 | 0 | 0 | 0 | 0 | 0 | 0 | 0 | 0 | 0 | 0 | 0 | 0 | 0 | 0 | 0 | 0 | 0 | 0 | 0 | 0 | 0 | 0 | 0 | 0 | 0 | 0 | 0 | 0 | 0 | 0 | 0 | 0 | 0 | 0 | 0
|  | 0 | 0 | 0 | 0 | 0 | 0 | 0 | 0 | 0 | 0 | 0 | 0 | 0 | 0 | 0 | 0 | 0 | 0 | 0 | 0 | 0 | 0 | 0 | 0 | 0 | 0 | 0 | 0 | 0 | 0 | 0 | 0 | 0 | 0 | 0 | 0 | 0 | 0 | 0 | 0 | 0 | 0 | 0 | 0 | 0 | 0 | 0 | 0 | 0 | 0 | 0
|  | 0 | 0 | 0 | 0 | 0 | 0 | 0 | 0 | 0 | 0 | 0 | 0 | 0 | 0 | 0 | 0 | 0 | 0 | 0 | 0 | 0 | 0 | 0 | 0 | 0 | 0 | 0 | 0 | 0 | 0 | 0 | 0 | 0 | 0 | 0 | 0 | 0 | 0 | 0 | 0 | 0 | 0 | 0 | 0 | 0 | 0 | 0 | 0 | 0 | 0 | 0
|  | 0 | 0 | 0 | 0 | 0 | 0 | 0 | 0 | 0 | 0 | 0 | 0 | 0 | 0 | 0 | 0 | 0 | 0 | 0 | 0 | 0 | 0 | 0 | 0 | 0 | 0 | 0 | 0 | 0 | 0 | 0 | 0 | 0 | 0 | 0 | 0 | 0 | 0 | 0 | 0 | 0 | 0 | 0 | 0 | 0 | 0 | 0 | 0 | 0 | 0 | 0
|  | 0 | 0 | 0 | 0 | 0 | 0 | 0 | 0 | 0 | 0 | 0 | 0 | 0 | 0 | 0 | 0 | 0 | 0 | 0 | 0 | 0 | 0 | 0 | 0 | 0 | 0 | 0 | 0 | 0 | 0 | 0 | 0 | 0 | 0 | 0 | 0 | 0 | 0 | 0 | 0 | 0 | 0 | 0 | 0 | 0 | 0 | 0 | 0 | 0 | 0 | 0
|  | 0 | 0 | 0 | 0 | 0 | 0 | 0 | 0 | 0 | 0 | 0 | 0 | 0 | 0 | 0 | 0 | 0 | 0 | 0 | 0 | 0 | 0 | 0 | 0 | 0 | 0 | 0 | 0 | 0 | 0 | 0 | 0 | 0 | 0 | 0 | 0 | 0 | 0 | 0 | 0 | 0 | 0 | 0 | 0 | 0 | 0 | 0 | 0 | 0 | 0 | 0
|  | 0 | 0 | 0 | 0 | 0 | 0 | 0 | 0 | 0 | 0 | 0 | 0 | 0 | 0 | 0 | 0 | 0 | 0 | 0 | 0 | 0 | 0 | 0 | 0 | 0 | 0 | 0 | 0 | 0 | 0 | 0 | 0 | 0 | 0 | 0 | 0 | 0 | 0 | 0 | 0 | 0 | 0 | 0 | 0 | 0 | 0 | 0 | 0 | 0 | 0 | 0
|  | 0 | 0 | 0 | 0 | 0 | 0 | 0 | 0 | 0 | 0 | 0 | 0 | 0 | 0 | 0 | 0 | 0 | 0 | 0 | 0 | 0 | 0 | 0 | 0 | 0 | 0 | 0 | 0 | 0 | 0 | 0 | 0 | 0 | 0 | 0 | 0 | 0 | 0 | 0 | 0 | 0 | 0 | 0 | 0 | 0 | 0 | 0 | 0 | 0 | 0 | 0
|  | 0 | 0 | 0 | 0 | 0 | 0 | 0 | 0 | 0 | 0 | 0 | 0 | 0 | 0 | 0 | 0 | 0 | 0 | 0 | 0 | 0 | 0 | 0 | 0 | 0 | 0 | 0 | 0 | 0 | 0 | 0 | 0 | 0 | 0 | 0 | 0 | 0 | 0 | 0 | 0 | 0 | 0 | 0 | 0 | 0 | 0 | 0 | 0 | 0 | 0 | 0
|  | 0 | 0 | 0 | 0 | 0 | 0 | 0 | 0 | 0 | 0 | 0 | 0 | 0 | 0 | 0 | 0 | 0 | 0 | 0 | 0 | 0 | 0 | 0 | 0 | 0 | 0 | 0 | 0 | 0 | 0 | 0 | 0 | 0 | 0 | 0 | 0 | 0 | 0 | 0 | 0 | 0 | 0 | 0 | 0 | 0 | 0 | 0 | 0 | 0 | 0 | 0
|  | 0 | 0 | 0 | 0 | 0 | 0 | 0 | 0 | 0 | 0 | 0 | 0 | 0 | 0 | 0 | 0 | 0 | 0 | 0 | 0 | 0 | 0 | 0 | 0 | 0 | 0 | 0 | 0 | 0 | 0 | 0 | 0 | 0 | 0 | 0 | 0 | 0 | 0 | 0 | 0 | 0 | 0 | 0 | 0 | 0 | 0 | 0 | 0 | 0 | 0 | 0
|  | 0 | 0 | 0 | 0 | 0 | 0 | 0 | 0 | 0 | 0 | 0 | 0 | 0 | 0 | 0 | 0 | 0 | 0 | 0 | 0 | 0 | 0 | 0 | 0 | 0 | 0 | 0 | 0 | 0 | 0 | 0 | 0 | 0 | 0 | 0 | 0 | 0 | 0 | 0 | 0 | 0 | 0 | 0 | 0 | 0 | 0 | 0 | 0 | 0 | 0 | 0 | 0
|  | 0 | 0 | 0 | 0 | 0 | 0 | 0 | 0 | 0 | 0 | 0 | 0 | 0 | 0 | 0 | 0 | 0 | 0 | 0 | 0 | 0 | 0 | 0 | 0 | 0 | 0 | 0 | 0 | 0 | 0 | 0 | 0 | 0 | 0 | 0 | 0 | 0 | 0 | 0 | 0 | 0 | 0 | 0 | 0 | 0 | 0 | 0 | 0 | 0 | 0 | 0 | 0 | 0
|  | 0 | 0 | 0 | 0 | 0 | 0 | 0 | 0 | 0 | 0 | 0 | 0 | 0 | 0 | 0 | 0 | 0 | 0 | 0 | 0 | 0 | 0 | 0 | 0 | 0 | 0 | 0 | 0 | 0 | 0 | 0 | 0 | 0 | 0 | 0 | 0 | 0 | 0 | 0 | 0 | 0 | 0 | 0 | 0 | 0 | 0 | 0 | 0 | 0 | 0 | 0 | 0 | 0 | 0
|  | 0 | 0 | 0 | 0 | 0 | 0 | 0 | 0 | 0 | 0 | 0 | 0 | 0 | 0 | 0 | 0 | 0 | 0 | 0 | 0 | 0 | 0 | 0 | 0 | 0 | 0 | 0 | 0 | 0 | 0 | 0 | 0 | 0 | 0 | 0 | 0 | 0 | 0 | 0 | 0 | 0 | 0 | 0 | 0 | 0 | 0 | 0 | 0 | 0 | 0 | 0 | 0 | 0 | 0 | 0
|  | 0 | 0 | 0 | 0 | 0 | 0 | 0 | 0 | 0 | 0 | 0 | 0 | 0 | 0 | 0 | 0 | 0 | 0 | 0 | 0 | 0 | 0 | 0 | 0 | 0 | 0 | 0 | 0 | 0 | 0 | 0 | 0 | 0 | 0 | 0 | 0 | 0 | 0 | 0 | 0 | 0 | 0 | 0 | 0 | 0 | 0 | 0 | 0 | 0 | 0 | 0 | 0 | 0 | 0 | 0 | 0
|  | 0 | 0 | 0 | 0 | 0 | 0 | 0 | 0 | 0 | 0 | 0 | 0 | 0 | 0 | 0 | 0 | 0 | 0 | 0 | 0 | 0 | 0 | 0 | 0 | 0 | 0 | 0 | 0 | 0 | 0 | 0 | 0 | 0 | 0 | 0 | 0 | 0 | 0 | 0 | 0 | 0 | 0 | 0 | 0 | 0 | 0 | 0 | 0 | 0 | 0 | 0 | 0 | 0 | 0 | 0 | 0 | 0
|  | 0 | 0 | 0 | 0 | 0 | 0 | 0 | 0 | 0 | 0 | 0 | 0 | 0 | 0 | 0 | 0 | 0 | 0 | 0 | 0 | 0 | 0 | 0 | 0 | 0 | 0 | 0 | 0 | 0 | 0 | 0 | 0 | 0 | 0 | 0 | 0 | 0 | 0 | 0 | 0 | 0 | 0 | 0 | 0 | 0 | 0 | 0 | 0 | 0 | 0 | 0 | 0 | 0 | 0 | 0 | 0 | 0 | 0
|  | 0 | 0 | 0 | 0 | 0 | 0 | 0 | 0 | 0 | 0 | 0 | 0 | 0 | 0 | 0 | 0 | 0 | 0 | 0 | 0 | 0 | 0 | 0 | 0 | 0 | 0 | 0 | 0 | 0 | 0 | 0 | 0 | 0 | 0 | 0 | 0 | 0 | 0 | 0 | 0 | 0 | 0 | 0 | 0 | 0 | 0 | 0 | 0 | 0 | 0 | 0 | 0 | 0 | 0 | 0 | 0 | 0 | 0 | 0
|  | 0 | 0 | 0 | 0 | 0 | 0 | 0 | 0 | 0 | 0 | 0 | 0 | 0 | 0 | 0 | 0 | 0 | 0 | 0 | 0 | 0 | 0 | 0 | 0 | 0 | 0 | 0 | 0 | 0 | 0 | 0 | 0 | 0 | 0 | 0 | 0 | 0 | 0 | 0 | 0 | 0 | 0 | 0 | 0 | 0 | 0 | 0 | 0 | 0 | 0 | 0 | 0 | 0 | 0 | 0 | 0 | 0 | 0 | 0 | 0
|  | 0 | 0 | 0 | 0 | 0 | 0 | 0 | 0 | 0 | 0 | 0 | 0 | 0 | 0 | 0 | 0 | 0 | 0 | 0 | 0 | 0 | 0 | 0 | 0 | 0 | 0 | 0 | 0 | 0 | 0 | 0 | 0 | 0 | 0 | 0 | 0 | 0 | 0 | 0 | 0 | 0 | 0 | 0 | 0 | 0 | 0 | 0 | 0 | 0 | 0 | 0 | 0 | 0 | 0 | 0 | 0 | 0 | 0 | 0 | 0 | 0
|  | 0 | 0 | 0 | 0 | 0 | 0 | 0 | 0 | 0 | 0 | 0 | 0 | 0 | 0 | 0 | 0 | 0 | 0 | 0 | 0 | 0 | 0 | 0 | 0 | 0 | 0 | 0 | 0 | 0 | 0 | 0 | 0 | 0 | 0 | 0 | 0 | 0 | 0 | 0 | 0 | 0 | 0 | 0 | 0 | 0 | 0 | 0 | 0 | 0 | 0 | 0 | 0 | 0 | 0 | 0 | 0 | 0 | 0 | 0 | 0 | 0 | 0
|  | 0 | 0 | 0 | 0 | 0 | 0 | 0 | 0 | 0 | 0 | 0 | 0 | 0 | 0 | 0 | 0 | 0 | 0 | 0 | 0 | 0 | 0 | 0 | 0 | 0 | 0 | 0 | 0 | 0 | 0 | 0 | 0 | 0 | 0 | 0 | 0 | 0 | 0 | 0 | 0 | 0 | 0 | 0 | 0 | 0 | 0 | 0 | 0 | 0 | 0 | 0 | 0 | 0 | 0 | 0 | 0 | 0 | 0 | 0 | 0 | 0 | 0 | 0
|  | 0 | 0 | 0 | 0 | 0 | 0 | 0 | 0 | 0 | 0 | 0 | 0 | 0 | 0 | 0 | 0 | 0 | 0 | 0 | 0 | 0 | 0 | 0 | 0 | 0 | 0 | 0 | 0 | 0 | 0 | 0 | 0 | 0 | 0 | 0 | 0 | 0 | 0 | 0 | 0 | 0 | 0 | 0 | 0 | 0 | 0 | 0 | 0 | 0 | 0 | 0 | 0 | 0 | 0 | 0 | 0 | 0 | 0 | 0 | 0 | 0 | 0 | 0 | 0
|  | 0 | 0 | 0 | 0 | 0 | 0 | 0 | 0 | 0 | 0 | 0 | 0 | 0 | 0 | 0 | 0 | 0 | 0 | 0 | 0 | 0 | 0 | 0 | 0 | 0 | 0 | 0 | 0 | 0 | 0 | 0 | 0 | 0 | 0 | 0 | 0 | 0 | 0 | 0 | 0 | 0 | 0 | 0 | 0 | 0 | 0 | 0 | 0 | 0 | 0 | 0 | 0 | 0 | 0 | 0 | 0 | 0 | 0 | 0 | 0 | 0 | 0 | 0 | 0 | 0
Depreciation Straight Line - 30 yrs | $billion | 0 | 0 | 0 | 0 | 0 | 0 | 0 | 0 | 0 | 0 | 0 | 0 | 0 | 0 | 0 | 0 | 0 | 0 | 0 | 0 | 0 | 0 | 0 | 0 | 0 | 0 | 0 | 0 | 0 | 0 | 0 | 0 | 0 | 0 | 0 | 0 | 0 | 0 | 0 | 0 | 0 | 0 | 0 | 0 | 0 | 0 | 0 | 0 | 0 | 0 | 0 | 0 | 0 | 0 | 0 | 0 | 0 | 0 | 0 | 0 | 0 | 0 | 0 | 0 | 0 | 0 | 0 | 0 | 0 | 0 | 0 | 0 | 0 | 0 | 0 | 0 | 0 | 0 | 0 | 0
Depreciation MACRS - 20 yrs | $billion | 0 | 0 | 0 | 0 | 0 | 0 | 0 | 0 | 0 | 0 | 0 | 0 | 0 | 0 | 0 | 0 | 0 | 0 | 0 | 0 | 0 | 0 | 0 | 0 | 0 | 0 | 0 | 0 | 0 | 0 | 0 | 0 | 0 | 0 | 0 | 0 | 0 | 0 | 0 | 0 | 0 | 0 | 0 | 0 | 0 | 0 | 0 | 0 | 0 | 0 | 0 | 0 | 0 | 0 | 0 | 0 | 0 | 0 | 0 | 0 | 0 | 0 | 0 | 0 | 0 | 0 | 0 | 0 | 0 | 0 | 0
|  | 0 | 0 | 0 | 0 | 0 | 0 | 0 | 0 | 0 | 0 | 0 | 0 | 0 | 0 | 0 | 0 | 0 | 0 | 0 | 0 | 0 | 0 | 0 | 0 | 0 | 0 | 0 | 0 | 0 | 0 | 0 | 0 | 0 | 0 | 0 | 0 | 0 | 0 | 0 | 0 | 0 | 0 | 0 | 0 | 0 | 0 | 0 | 0 | 0 | 0 | 0
|  | 0 | 0 | 0 | 0 | 0 | 0 | 0 | 0 | 0 | 0 | 0 | 0 | 0 | 0 | 0 | 0 | 0 | 0 | 0 | 0 | 0 | 0 | 0 | 0 | 0 | 0 | 0 | 0 | 0 | 0 | 0 | 0 | 0 | 0 | 0 | 0 | 0 | 0 | 0 | 0 | 0 | 0 | 0 | 0 | 0 | 0 | 0 | 0 | 0 | 0 | 0
|  | 0 | 0 | 0 | 0 | 0 | 0 | 0 | 0 | 0 | 0 | 0 | 0 | 0 | 0 | 0 | 0 | 0 | 0 | 0 | 0 | 0 | 0 | 0 | 0 | 0 | 0 | 0 | 0 | 0 | 0 | 0 | 0 | 0 | 0 | 0 | 0 | 0 | 0 | 0 | 0 | 0 | 0 | 0 | 0 | 0 | 0 | 0 | 0 | 0 | 0 | 0
|  | 0 | 0 | 0 | 0 | 0 | 0 | 0 | 0 | 0 | 0 | 0 | 0 | 0 | 0 | 0 | 0 | 0 | 0 | 0 | 0 | 0 | 0 | 0 | 0 | 0 | 0 | 0 | 0 | 0 | 0 | 0 | 0 | 0 | 0 | 0 | 0 | 0 | 0 | 0 | 0 | 0 | 0 | 0 | 0 | 0 | 0 | 0 | 0 | 0 | 0 | 0
|  | 0 | 0 | 0 | 0 | 0 | 0 | 0 | 0 | 0 | 0 | 0 | 0 | 0 | 0 | 0 | 0 | 0 | 0 | 0 | 0 | 0 | 0 | 0 | 0 | 0 | 0 | 0 | 0 | 0 | 0 | 0 | 0 | 0 | 0 | 0 | 0 | 0 | 0 | 0 | 0 | 0 | 0 | 0 | 0 | 0 | 0 | 0 | 0 | 0 | 0 | 0
|  | 0 | 0 | 0 | 0 | 0 | 0 | 0 | 0 | 0 | 0 | 0 | 0 | 0 | 0 | 0 | 0 | 0 | 0 | 0 | 0 | 0 | 0 | 0 | 0 | 0 | 0 | 0 | 0 | 0 | 0 | 0 | 0 | 0 | 0 | 0 | 0 | 0 | 0 | 0 | 0 | 0 | 0 | 0 | 0 | 0 | 0 | 0 | 0 | 0 | 0 | 0
|  | 0 | 0 | 0 | 0 | 0 | 0 | 0 | 0 | 0 | 0 | 0 | 0 | 0 | 0 | 0 | 0 | 0 | 0 | 0 | 0 | 0 | 0 | 0 | 0 | 0 | 0 | 0 | 0 | 0 | 0 | 0 | 0 | 0 | 0 | 0 | 0 | 0 | 0 | 0 | 0 | 0 | 0 | 0 | 0 | 0 | 0 | 0 | 0 | 0 | 0 | 0
|  | 0 | 0 | 0 | 0 | 0 | 0 | 0 | 0 | 0 | 0 | 0 | 0 | 0 | 0 | 0 | 0 | 0 | 0 | 0 | 0 | 0 | 0 | 0 | 0 | 0 | 0 | 0 | 0 | 0 | 0 | 0 | 0 | 0 | 0 | 0 | 0 | 0 | 0 | 0 | 0 | 0 | 0 | 0 | 0 | 0 | 0 | 0 | 0 | 0 | 0 | 0
|  | 0 | 0 | 0 | 0 | 0 | 0 | 0 | 0 | 0 | 0 | 0 | 0 | 0 | 0 | 0 | 0 | 0 | 0 | 0 | 0 | 0 | 0 | 0 | 0 | 0 | 0 | 0 | 0 | 0 | 0 | 0 | 0 | 0 | 0 | 0 | 0 | 0 | 0 | 0 | 0 | 0 | 0 | 0 | 0 | 0 | 0 | 0 | 0 | 0 | 0 | 0
|  | 0 | 0 | 0 | 0 | 0 | 0 | 0 | 0 | 0 | 0 | 0 | 0 | 0 | 0 | 0 | 0 | 0 | 0 | 0 | 0 | 0 | 0 | 0 | 0 | 0 | 0 | 0 | 0 | 0 | 0 | 0 | 0 | 0 | 0 | 0 | 0 | 0 | 0 | 0 | 0 | 0 | 0 | 0 | 0 | 0 | 0 | 0 | 0 | 0 | 0 | 0
|  | 0 | 0 | 0 | 0 | 0 | 0 | 0 | 0 | 0 | 0 | 0 | 0 | 0 | 0 | 0 | 0 | 0 | 0 | 0 | 0 | 0 | 0 | 0 | 0 | 0 | 0 | 0 | 0 | 0 | 0 | 0 | 0 | 0 | 0 | 0 | 0 | 0 | 0 | 0 | 0 | 0 | 0 | 0 | 0 | 0 | 0 | 0 | 0 | 0 | 0 | 0
|  | 0 | 0 | 0 | 0 | 0 | 0 | 0 | 0 | 0 | 0 | 0 | 0 | 0 | 0 | 0 | 0 | 0 | 0 | 0 | 0 | 0 | 0 | 0 | 0 | 0 | 0 | 0 | 0 | 0 | 0 | 0 | 0 | 0 | 0 | 0 | 0 | 0 | 0 | 0 | 0 | 0 | 0 | 0 | 0 | 0 | 0 | 0 | 0 | 0 | 0 | 0
|  | 0 | 0 | 0 | 0 | 0 | 0 | 0 | 0 | 0 | 0 | 0 | 0 | 0 | 0 | 0 | 0 | 0 | 0 | 0 | 0 | 0 | 0 | 0 | 0 | 0 | 0 | 0 | 0 | 0 | 0 | 0 | 0 | 0 | 0 | 0 | 0 | 0 | 0 | 0 | 0 | 0 | 0 | 0 | 0 | 0 | 0 | 0 | 0 | 0 | 0 | 0
|  | 0 | 0 | 0 | 0 | 0 | 0 | 0 | 0 | 0 | 0 | 0 | 0 | 0 | 0 | 0 | 0 | 0 | 0 | 0 | 0 | 0 | 0 | 0 | 0 | 0 | 0 | 0 | 0 | 0 | 0 | 0 | 0 | 0 | 0 | 0 | 0 | 0 | 0 | 0 | 0 | 0 | 0 | 0 | 0 | 0 | 0 | 0 | 0 | 0 | 0 | 0
|  | 0 | 0 | 0 | 0 | 0 | 0 | 0 | 0 | 0 | 0 | 0 | 0 | 0 | 0 | 0 | 0 | 0 | 0 | 0 | 0 | 0 | 0 | 0 | 0 | 0 | 0 | 0 | 0 | 0 | 0 | 0 | 0 | 0 | 0 | 0 | 0 | 0 | 0 | 0 | 0 | 0 | 0 | 0 | 0 | 0 | 0 | 0 | 0 | 0 | 0 | 0
|  | 0 | 0 | 0 | 0 | 0 | 0 | 0 | 0 | 0 | 0 | 0 | 0 | 0 | 0 | 0 | 0 | 0 | 0 | 0 | 0 | 0 | 0 | 0 | 0 | 0 | 0 | 0 | 0 | 0 | 0 | 0 | 0 | 0 | 0 | 0 | 0 | 0 | 0 | 0 | 0 | 0 | 0 | 0 | 0 | 0 | 0 | 0 | 0 | 0 | 0 | 0
|  | 0 | 0 | 0 | 0 | 0 | 0 | 0 | 0 | 0 | 0 | 0 | 0 | 0 | 0 | 0 | 0 | 0 | 0 | 0 | 0 | 0 | 0 | 0 | 0 | 0 | 0 | 0 | 0 | 0 | 0 | 0 | 0 | 0 | 0 | 0 | 0 | 0 | 0 | 0 | 0 | 0 | 0 | 0 | 0 | 0 | 0 | 0 | 0 | 0 | 0 | 0
|  | 0 | 0 | 0 | 0 | 0 | 0 | 0 | 0 | 0 | 0 | 0 | 0 | 0 | 0 | 0 | 0 | 0 | 0 | 0 | 0 | 0 | 0 | 0 | 0 | 0 | 0 | 0 | 0 | 0 | 0 | 0 | 0 | 0 | 0 | 0 | 0 | 0 | 0 | 0 | 0 | 0 | 0 | 0 | 0 | 0 | 0 | 0 | 0 | 0 | 0 | 0
|  | 0 | 0 | 0 | 0 | 0 | 0 | 0 | 0 | 0 | 0 | 0 | 0 | 0 | 0 | 0 | 0 | 0 | 0 | 0 | 0 | 0 | 0 | 0 | 0 | 0 | 0 | 0 | 0 | 0 | 0 | 0 | 0 | 0 | 0 | 0 | 0 | 0 | 0 | 0 | 0 | 0 | 0 | 0 | 0 | 0 | 0 | 0 | 0 | 0 | 0 | 0
|  | 0 | 0 | 0 | 0 | 0 | 0 | 0 | 0 | 0 | 0 | 0 | 0 | 0 | 0 | 0 | 0 | 0 | 0 | 0 | 0 | 0 | 0 | 0 | 0 | 0 | 0 | 0 | 0 | 0 | 0 | 0 | 0 | 0 | 0 | 0 | 0 | 0 | 0 | 0 | 0 | 0 | 0 | 0 | 0 | 0 | 0 | 0 | 0 | 0 | 0 | 0
|  | 0 | 0 | 0 | 0 | 0 | 0 | 0 | 0 | 0 | 0 | 0 | 0 | 0 | 0 | 0 | 0 | 0 | 0 | 0 | 0 | 0 | 0 | 0 | 0 | 0 | 0 | 0 | 0 | 0 | 0 | 0 | 0 | 0 | 0 | 0 | 0 | 0 | 0 | 0 | 0 | 0 | 0 | 0 | 0 | 0 | 0 | 0 | 0 | 0 | 0 | 0
|  | 0 | 0 | 0 | 0 | 0 | 0 | 0 | 0 | 0 | 0 | 0 | 0 | 0 | 0 | 0 | 0 | 0 | 0 | 0 | 0 | 0 | 0 | 0 | 0 | 0 | 0 | 0 | 0 | 0 | 0 | 0 | 0 | 0 | 0 | 0 | 0 | 0 | 0 | 0 | 0 | 0 | 0 | 0 | 0 | 0 | 0 | 0 | 0 | 0 | 0 | 0
|  | 0 | 0 | 0 | 0 | 0 | 0 | 0 | 0 | 0 | 0 | 0 | 0 | 0 | 0 | 0 | 0 | 0 | 0 | 0 | 0 | 0 | 0 | 0 | 0 | 0 | 0 | 0 | 0 | 0 | 0 | 0 | 0 | 0 | 0 | 0 | 0 | 0 | 0 | 0 | 0 | 0 | 0 | 0 | 0 | 0 | 0 | 0 | 0 | 0 | 0 | 0
|  | 0 | 0 | 0 | 0 | 0 | 0 | 0 | 0 | 0 | 0 | 0 | 0 | 0 | 0 | 0 | 0 | 0 | 0 | 0 | 0 | 0 | 0 | 0 | 0 | 0 | 0 | 0 | 0 | 0 | 0 | 0 | 0 | 0 | 0 | 0 | 0 | 0 | 0 | 0 | 0 | 0 | 0 | 0 | 0 | 0 | 0 | 0 | 0 | 0 | 0 | 0
|  | 0 | 0 | 0 | 0 | 0 | 0 | 0 | 0 | 0 | 0 | 0 | 0 | 0 | 0 | 0 | 0 | 0 | 0 | 0 | 0 | 0 | 0 | 0 | 0 | 0 | 0 | 0 | 0 | 0 | 0 | 0 | 0 | 0 | 0 | 0 | 0 | 0 | 0 | 0 | 0 | 0 | 0 | 0 | 0 | 0 | 0 | 0 | 0 | 0 | 0 | 0
|  | 0 | 0 | 0 | 0 | 0 | 0 | 0 | 0 | 0 | 0 | 0 | 0 | 0 | 0 | 0 | 0 | 0 | 0 | 0 | 0 | 0 | 0 | 0 | 0 | 0 | 0 | 0 | 0 | 0 | 0 | 0 | 0 | 0 | 0 | 0 | 0 | 0 | 0 | 0 | 0 | 0 | 0 | 0 | 0 | 0 | 0 | 0 | 0 | 0 | 0 | 0
|  | 0 | 0 | 0 | 0 | 0 | 0 | 0 | 0 | 0 | 0 | 0 | 0 | 0 | 0 | 0 | 0 | 0 | 0 | 0 | 0 | 0 | 0 | 0 | 0 | 0 | 0 | 0 | 0 | 0 | 0 | 0 | 0 | 0 | 0 | 0 | 0 | 0 | 0 | 0 | 0 | 0 | 0 | 0 | 0 | 0 | 0 | 0 | 0 | 0 | 0 | 0
|  | 0 | 0 | 0 | 0 | 0 | 0 | 0 | 0 | 0 | 0 | 0 | 0 | 0 | 0 | 0 | 0 | 0 | 0 | 0 | 0 | 0 | 0 | 0 | 0 | 0 | 0 | 0 | 0 | 0 | 0 | 0 | 0 | 0 | 0 | 0 | 0 | 0 | 0 | 0 | 0 | 0 | 0 | 0 | 0 | 0 | 0 | 0 | 0 | 0 | 0 | 0
|  | 0 | 0 | 0 | 0 | 0 | 0 | 0 | 0 | 0 | 0 | 0 | 0 | 0 | 0 | 0 | 0 | 0 | 0 | 0 | 0 | 0 | 0 | 0 | 0 | 0 | 0 | 0 | 0 | 0 | 0 | 0 | 0 | 0 | 0 | 0 | 0 | 0 | 0 | 0 | 0 | 0 | 0 | 0 | 0 | 0 | 0 | 0 | 0 | 0 | 0 | 0
|  | 0 | 0 | 0 | 0 | 0 | 0 | 0 | 0 | 0 | 0 | 0 | 0 | 0 | 0 | 0 | 0 | 0 | 0 | 0 | 0 | 0 | 0 | 0 | 0 | 0 | 0 | 0 | 0 | 0 | 0 | 0 | 0 | 0 | 0 | 0 | 0 | 0 | 0 | 0 | 0 | 0 | 0 | 0 | 0 | 0 | 0 | 0 | 0 | 0 | 0 | 0
|  | 0 | 0 | 0 | 0 | 0 | 0 | 0 | 0 | 0 | 0 | 0 | 0 | 0 | 0 | 0 | 0 | 0 | 0 | 0 | 0 | 0 | 0 | 0 | 0 | 0 | 0 | 0 | 0 | 0 | 0 | 0 | 0 | 0 | 0 | 0 | 0 | 0 | 0 | 0 | 0 | 0 | 0 | 0 | 0 | 0 | 0 | 0 | 0 | 0 | 0 | 0
|  | 0 | 0 | 0 | 0 | 0 | 0 | 0 | 0 | 0 | 0 | 0 | 0 | 0 | 0 | 0 | 0 | 0 | 0 | 0 | 0 | 0 | 0 | 0 | 0 | 0 | 0 | 0 | 0 | 0 | 0 | 0 | 0 | 0 | 0 | 0 | 0 | 0 | 0 | 0 | 0 | 0 | 0 | 0 | 0 | 0 | 0 | 0 | 0 | 0 | 0 | 0 | 0
|  | 0 | 0 | 0 | 0 | 0 | 0 | 0 | 0 | 0 | 0 | 0 | 0 | 0 | 0 | 0 | 0 | 0 | 0 | 0 | 0 | 0 | 0 | 0 | 0 | 0 | 0 | 0 | 0 | 0 | 0 | 0 | 0 | 0 | 0 | 0 | 0 | 0 | 0 | 0 | 0 | 0 | 0 | 0 | 0 | 0 | 0 | 0 | 0 | 0 | 0 | 0 | 0 | 0
|  | 0 | 0 | 0 | 0 | 0 | 0 | 0 | 0 | 0 | 0 | 0 | 0 | 0 | 0 | 0 | 0 | 0 | 0 | 0 | 0 | 0 | 0 | 0 | 0 | 0 | 0 | 0 | 0 | 0 | 0 | 0 | 0 | 0 | 0 | 0 | 0 | 0 | 0 | 0 | 0 | 0 | 0 | 0 | 0 | 0 | 0 | 0 | 0 | 0 | 0 | 0 | 0 | 0 | 0
|  | 0 | 0 | 0 | 0 | 0 | 0 | 0 | 0 | 0 | 0 | 0 | 0 | 0 | 0 | 0 | 0 | 0 | 0 | 0 | 0 | 0 | 0 | 0 | 0 | 0 | 0 | 0 | 0 | 0 | 0 | 0 | 0 | 0 | 0 | 0 | 0 | 0 | 0 | 0 | 0 | 0 | 0 | 0 | 0 | 0 | 0 | 0 | 0 | 0 | 0 | 0 | 0 | 0 | 0 | 0
|  | 0 | 0 | 0 | 0 | 0 | 0 | 0 | 0 | 0 | 0 | 0 | 0 | 0 | 0 | 0 | 0 | 0 | 0 | 0 | 0 | 0 | 0 | 0 | 0 | 0 | 0 | 0 | 0 | 0 | 0 | 0 | 0 | 0 | 0 | 0 | 0 | 0 | 0 | 0 | 0 | 0 | 0 | 0 | 0 | 0 | 0 | 0 | 0 | 0 | 0 | 0 | 0 | 0 | 0 | 0 | 0
|  | 0 | 0 | 0 | 0 | 0 | 0 | 0 | 0 | 0 | 0 | 0 | 0 | 0 | 0 | 0 | 0 | 0 | 0 | 0 | 0 | 0 | 0 | 0 | 0 | 0 | 0 | 0 | 0 | 0 | 0 | 0 | 0 | 0 | 0 | 0 | 0 | 0 | 0 | 0 | 0 | 0 | 0 | 0 | 0 | 0 | 0 | 0 | 0 | 0 | 0 | 0 | 0 | 0 | 0 | 0 | 0 | 0
|  | 0 | 0 | 0 | 0 | 0 | 0 | 0 | 0 | 0 | 0 | 0 | 0 | 0 | 0 | 0 | 0 | 0 | 0 | 0 | 0 | 0 | 0 | 0 | 0 | 0 | 0 | 0 | 0 | 0 | 0 | 0 | 0 | 0 | 0 | 0 | 0 | 0 | 0 | 0 | 0 | 0 | 0 | 0 | 0 | 0 | 0 | 0 | 0 | 0 | 0 | 0 | 0 | 0 | 0 | 0 | 0 | 0 | 0
|  | 0 | 0 | 0 | 0 | 0 | 0 | 0 | 0 | 0 | 0 | 0 | 0 | 0 | 0 | 0 | 0 | 0 | 0 | 0 | 0 | 0 | 0 | 0 | 0 | 0 | 0 | 0 | 0 | 0 | 0 | 0 | 0 | 0 | 0 | 0 | 0 | 0 | 0 | 0 | 0 | 0 | 0 | 0 | 0 | 0 | 0 | 0 | 0 | 0 | 0 | 0 | 0 | 0 | 0 | 0 | 0 | 0 | 0 | 0
|  | 0 | 0 | 0 | 0 | 0 | 0 | 0 | 0 | 0 | 0 | 0 | 0 | 0 | 0 | 0 | 0 | 0 | 0 | 0 | 0 | 0 | 0 | 0 | 0 | 0 | 0 | 0 | 0 | 0 | 0 | 0 | 0 | 0 | 0 | 0 | 0 | 0 | 0 | 0 | 0 | 0 | 0 | 0 | 0 | 0 | 0 | 0 | 0 | 0 | 0 | 0 | 0 | 0 | 0 | 0 | 0 | 0 | 0 | 0 | 0
|  | 0 | 0 | 0 | 0 | 0 | 0 | 0 | 0 | 0 | 0 | 0 | 0 | 0 | 0 | 0 | 0 | 0 | 0 | 0 | 0 | 0 | 0 | 0 | 0 | 0 | 0 | 0 | 0 | 0 | 0 | 0 | 0 | 0 | 0 | 0 | 0 | 0 | 0 | 0 | 0 | 0 | 0 | 0 | 0 | 0 | 0 | 0 | 0 | 0 | 0 | 0 | 0 | 0 | 0 | 0 | 0 | 0 | 0 | 0 | 0 | 0
|  | 0 | 0 | 0 | 0 | 0 | 0 | 0 | 0 | 0 | 0 | 0 | 0 | 0 | 0 | 0 | 0 | 0 | 0 | 0 | 0 | 0 | 0 | 0 | 0 | 0 | 0 | 0 | 0 | 0 | 0 | 0 | 0 | 0 | 0 | 0 | 0 | 0 | 0 | 0 | 0 | 0 | 0 | 0 | 0 | 0 | 0 | 0 | 0 | 0 | 0 | 0 | 0 | 0 | 0 | 0 | 0 | 0 | 0 | 0 | 0 | 0 | 0
|  | 0 | 0 | 0 | 0 | 0 | 0 | 0 | 0 | 0 | 0 | 0 | 0 | 0 | 0 | 0 | 0 | 0 | 0 | 0 | 0 | 0 | 0 | 0 | 0 | 0 | 0 | 0 | 0 | 0 | 0 | 0 | 0 | 0 | 0 | 0 | 0 | 0 | 0 | 0 | 0 | 0 | 0 | 0 | 0 | 0 | 0 | 0 | 0 | 0 | 0 | 0 | 0 | 0 | 0 | 0 | 0 | 0 | 0 | 0 | 0 | 0 | 0 | 0
|  | 0 | 0 | 0 | 0 | 0 | 0 | 0 | 0 | 0 | 0 | 0 | 0 | 0 | 0 | 0 | 0 | 0 | 0 | 0 | 0 | 0 | 0 | 0 | 0 | 0 | 0 | 0 | 0 | 0 | 0 | 0 | 0 | 0 | 0 | 0 | 0 | 0 | 0 | 0 | 0 | 0 | 0 | 0 | 0 | 0 | 0 | 0 | 0 | 0 | 0 | 0 | 0 | 0 | 0 | 0 | 0 | 0 | 0 | 0 | 0 | 0 | 0 | 0 | 0
|  | 0 | 0 | 0 | 0 | 0 | 0 | 0 | 0 | 0 | 0 | 0 | 0 | 0 | 0 | 0 | 0 | 0 | 0 | 0 | 0 | 0 | 0 | 0 | 0 | 0 | 0 | 0 | 0 | 0 | 0 | 0 | 0 | 0 | 0 | 0 | 0 | 0 | 0 | 0 | 0 | 0 | 0 | 0 | 0 | 0 | 0 | 0 | 0 | 0 | 0 | 0 | 0 | 0 | 0 | 0 | 0 | 0 | 0 | 0 | 0 | 0 | 0 | 0 | 0 | 0
|  | 0 | 0 | 0 | 0 | 0 | 0 | 0 | 0 | 0 | 0 | 0 | 0 | 0 | 0 | 0 | 0 | 0 | 0 | 0 | 0 | 0 | 0 | 0 | 0 | 0 | 0 | 0 | 0 | 0 | 0 | 0 | 0 | 0 | 0 | 0 | 0 | 0 | 0 | 0 | 0 | 0 | 0 | 0 | 0 | 0 | 0 | 0 | 0 | 0 | 0 | 0 | 0 | 0 | 0 | 0 | 0 | 0 | 0 | 0 | 0 | 0 | 0 | 0 | 0 | 0 | 0
|  | 0 | 0 | 0 | 0 | 0 | 0 | 0 | 0 | 0 | 0 | 0 | 0 | 0 | 0 | 0 | 0 | 0 | 0 | 0 | 0 | 0 | 0 | 0 | 0 | 0 | 0 | 0 | 0 | 0 | 0 | 0 | 0 | 0 | 0 | 0 | 0 | 0 | 0 | 0 | 0 | 0 | 0 | 0 | 0 | 0 | 0 | 0 | 0 | 0 | 0 | 0 | 0 | 0 | 0 | 0 | 0 | 0 | 0 | 0 | 0 | 0 | 0 | 0 | 0 | 0 | 0 | 0
|  | 0 | 0 | 0 | 0 | 0 | 0 | 0 | 0 | 0 | 0 | 0 | 0 | 0 | 0 | 0 | 0 | 0 | 0 | 0 | 0 | 0 | 0 | 0 | 0 | 0 | 0 | 0 | 0 | 0 | 0 | 0 | 0 | 0 | 0 | 0 | 0 | 0 | 0 | 0 | 0 | 0 | 0 | 0 | 0 | 0 | 0 | 0 | 0 | 0 | 0 | 0 | 0 | 0 | 0 | 0 | 0 | 0 | 0 | 0 | 0 | 0 | 0 | 0 | 0 | 0 | 0 | 0 | 0
|  | 0 | 0 | 0 | 0 | 0 | 0 | 0 | 0 | 0 | 0 | 0 | 0 | 0 | 0 | 0 | 0 | 0 | 0 | 0 | 0 | 0 | 0 | 0 | 0 | 0 | 0 | 0 | 0 | 0 | 0 | 0 | 0 | 0 | 0 | 0 | 0 | 0 | 0 | 0 | 0 | 0 | 0 | 0 | 0 | 0 | 0 | 0 | 0 | 0 | 0 | 0 | 0 | 0 | 0 | 0 | 0 | 0 | 0 | 0 | 0 | 0 | 0 | 0 | 0 | 0 | 0 | 0 | 0 | 0
|  | 0 | 0 | 0 | 0 | 0 | 0 | 0 | 0 | 0 | 0 | 0 | 0 | 0 | 0 | 0 | 0 | 0 | 0 | 0 | 0 | 0 | 0 | 0 | 0 | 0 | 0 | 0 | 0 | 0 | 0 | 0 | 0 | 0 | 0 | 0 | 0 | 0 | 0 | 0 | 0 | 0 | 0 | 0 | 0 | 0 | 0 | 0 | 0 | 0 | 0 | 0 | 0 | 0 | 0 | 0 | 0 | 0 | 0 | 0 | 0 | 0 | 0 | 0 | 0 | 0 | 0 | 0 | 0 | 0 | 0
|  | 0 | 0 | 0 | 0 | 0 | 0 | 0 | 0 | 0 | 0 | 0 | 0 | 0 | 0 | 0 | 0 | 0 | 0 | 0 | 0 | 0 | 0 | 0 | 0 | 0 | 0 | 0 | 0 | 0 | 0 | 0 | 0 | 0 | 0 | 0 | 0 | 0 | 0 | 0 | 0 | 0 | 0 | 0 | 0 | 0 | 0 | 0 | 0 | 0 | 0 | 0 | 0 | 0 | 0 | 0 | 0 | 0 | 0 | 0 | 0 | 0 | 0 | 0 | 0 | 0 | 0 | 0 | 0 | 0 | 0 | 0
Revenue | $billion | 0 | 0 | 0 | 0 | 0 | 0 | 0 | 0 | 0 | 0 | 0 | 0 | 0 | 0 | 0 | 0 | 0 | 0 | 0 | 0 | 0 | 0 | 0 | 0 | 0 | 0 | 0 | 0 | 0 | 0 | 0 | 0 | 0 | 0 | 0 | 0 | 0 | 0 | 0 | 0 | 0 | 0 | 0 | 0 | 0 | 0 | 0 | 0 | 0 | 0 | 0
Cash Flow | $billion | 0 | 0 | 0 | 0 | 0 | 0 | 0 | 0 | 0 | 0 | 0 | 0 | 0 | 0 | 0 | 0 | 0 | 0 | 0 | 0 | 0 | 0 | 0 | 0 | 0 | 0 | 0 | 0 | 0 | 0 | 0 | 0 | 0 | 0 | 0 | 0 | 0 | 0 | 0 | 0 | 0 | 0 | 0 | 0 | 0 | 0 | 0 | 0 | 0 | 0 | 0
Tax revenues to government | $billion | 0 | 0 | 0 | 0 | 0 | 0 | 0 | 0 | 0 | 0 | 0 | 0 | 0 | 0 | 0 | 0 | 0 | 0 | 0 | 0 | 0 | 0 | 0 | 0 | 0 | 0 | 0 | 0 | 0 | 0 | 0 | 0 | 0 | 0 | 0 | 0 | 0 | 0 | 0 | 0 | 0 | 0 | 0 | 0 | 0 | 0 | 0 | 0 | 0 | 0 | 0
Oil G&T
OPEX | $billion | 5.378 | 5.8133 | 5.9311 | 5.9968 | 3.8218 | 3.787 | 4.6406 | 5.1433 | 4.7996 | 4.9599 | 6.3499 | 5.733 | 5.8912 | 7.3626 | 7.9465 | 8.7762 | 9.1683 | 9.0208 | 10.3347 | 11.3509 | 12.1491 | 12.5585 | 12.6427 | 12.6391 | 12.8426 | 12.94 | 13.1443 | 13.3908 | 13.4266 | 13.5324 | 13.6106 | 13.6677 | 13.631 | 13.566 | 13.5379 | 13.4467 | 13.3277 | 13.1915 | 13.1042 | 13.0279 | 12.9486 | 12.9258 | 12.8689 | 12.782 | 12.7 | 12.5532 | 12.4392 | 12.3493 | 12.2601 | 12.0976 | 12.0041
Beginning-Year Balance | $billion | 38.4576 | 36.2208 | 40.0615 | 35.6636 | 36.4145 | 38.0412 | 43.6278 | 42.7174 | 46.506 | 49.4691 | 53.5733 | 60.6084 | 66.4453 | 71.1376 | 88.4896 | 103.8709 | 112.0109 | 118.4198 | 129.0743 | 139.5411 | 149.6883 | 159.4872 | 169.0169 | 178.464 | 187.9617 | 197.3748 | 206.7423 | 216.0779 | 225.3163 | 234.5076 | 243.6836 | 252.8009 | 261.8722 | 271.2645 | 281.0658 | 290.9101 | 300.5334 | 310.2188 | 320.1653 | 330.2231 | 340.3652 | 350.5772 | 360.812 | 371.0838 | 381.4119 | 391.7958 | 402.2708 | 412.8182 | 423.4207 | 434.0771 | 444.8241
Sold/Abandoned/Retired | $billion | 1.1622 | 0.74143 | 0.72824 | 0.43396 | 0.83534 | 0.84234 | 0.73173 | 0.70912 | 0.62428 | 0.65663 | 0.66948 | 0.4274 | 0.40985 | 0.78806 | 0.85921 | 1.1167 | 1.2913 | 0.76032 | 0.77543 | 0.78863 | 0.80187 | 0.84348 | 0.89166 | 0.90317 | 0.90805 | 0.88487 | 0.83972 | 0.84854 | 0.85667 | 0.86423 | 0.87115 | 0.87423 | 0.87229 | 0.86886 | 0.86451 | 0.86224 | 0.86475 | 0.86655 | 0.86765 | 0.86803 | 0.86768 | 0.86695 | 0.86636 | 0.86608 | 0.86625 | 0.8667 | 0.86691 | 0.86696 | 0.86688 | 0.86675 | 0.86665
Other Adjustments | $billion | 0.1237 | -0.12141 | -0.60138 | -0.3133 | -0.38675 | 0.34747 | 0.22567 | -1.0353 | -1.3132 | -0.42174 | -1.2442 | -0.094804 | -1.74 | -0.76329 | -6.5229 | -6.6655 | -3.0781 | -5.3667 | -7.084 | -8.4122 | -9.4553 | -9.9904 | -10.1005 | -10.0957 | -10.3618 | -10.4891 | -10.756 | -11.0783 | -11.125 | -11.2633 | -11.3655 | -11.4402 | -11.3922 | -11.3072 | -11.2704 | -11.1513 | -10.9957 | -10.8177 | -10.7037 | -10.604 | -10.5002 | -10.4704 | -10.3961 | -10.2825 | -10.1753 | -9.9835 | -9.8345 | -9.7169 | -9.6005 | -9.388 | -9.2658
CAPEX | $billion | 1.9491 | 2.0521 | 2.0865 | 2.1116 | 3.4983 | 3.2033 | 2.8526 | 5.3993 | 5.7668 | 4.6618 | 8.4728 | 4.5753 | 8.092 | 17.6173 | 24.2628 | 18.3953 | 11.4508 | 17.7246 | 19.3128 | 20.3049 | 20.9832 | 21.3034 | 21.3673 | 21.3645 | 21.516 | 21.5872 | 21.7338 | 21.906 | 21.9306 | 22.0028 | 22.0555 | 22.0938 | 22.0692 | 22.0255 | 22.0065 | 21.9444 | 21.8624 | 21.7671 | 21.7053 | 21.6507 | 21.5934 | 21.5768 | 21.5353 | 21.4713 | 21.4102 | 21.2994 | 21.2119 | 21.1419 | 21.0718 | 20.9417 | 20.8655
Debt | $billion | 1.1694 | 1.2313 | 1.2519 | 1.267 | 2.099 | 1.922 | 1.7115 | 3.2396 | 3.4601 | 2.7971 | 5.0837 | 2.7452 | 4.8552 | 10.5704 | 14.5577 | 11.0372 | 6.8705 | 10.6348 | 11.5877 | 12.183 | 12.5899 | 12.782 | 12.8204 | 12.8187 | 12.9096 | 12.9523 | 13.0403 | 13.1436 | 13.1584 | 13.2017 | 13.2333 | 13.2563 | 13.2415 | 13.2153 | 13.2039 | 13.1666 | 13.1174 | 13.0603 | 13.0232 | 12.9904 | 12.956 | 12.9461 | 12.9212 | 12.8828 | 12.8461 | 12.7796 | 12.7271 | 12.6851 | 12.6431 | 12.565 | 12.5193
Equity | $billion | 0.77963 | 0.82085 | 0.83459 | 0.84464 | 1.3993 | 1.2813 | 1.141 | 2.1597 | 2.3067 | 1.8647 | 3.3891 | 1.8301 | 3.2368 | 7.0469 | 9.7051 | 7.3581 | 4.5803 | 7.0898 | 7.7251 | 8.122 | 8.3933 | 8.5214 | 8.5469 | 8.5458 | 8.6064 | 8.6349 | 8.6935 | 8.7624 | 8.7723 | 8.8011 | 8.8222 | 8.8375 | 8.8277 | 8.8102 | 8.8026 | 8.7778 | 8.745 | 8.7069 | 8.6821 | 8.6603 | 8.6374 | 8.6307 | 8.6141 | 8.5885 | 8.5641 | 8.5198 | 8.4847 | 8.4568 | 8.4287 | 8.3767 | 8.3462
Principal | $billion | -0.044775 | -0.095275 | -0.15035 | -0.21014 | -0.30626 | -0.40282 | -0.49856 | -0.65999 | -0.84196 | -1.0122 | -1.2828 | -1.4841 | -1.7813 | -2.3196 | -3.0509 | -3.5698 | -3.9611 | -4.5236 | -5.163 | -5.7789 | -6.4766 | -7.2578 | -7.926 | -8.6192 | -9.4431 | -10.0713 | -11.0149 | -11.7943 | -11.9851 | -11.7403 | -11.8771 | -12.4971 | -12.7366 | -12.8851 | -12.9768 | -13.0279 | -13.0592 | -13.0863 | -13.1142 | -13.1326 | -13.1463 | -13.1506 | -13.1426 | -13.1309 | -13.112 | -13.0855 | -13.0525 | -13.017 | -12.9802 | -12.939 | -12.8971 | -12.3783 | -11.8272 | -11.2388 | -10.6101 | -9.9381 | -9.2168 | -8.4443 | -7.6182 | -6.7342 | -5.7915 | -4.7841 | -3.7058 | -2.5514 | -1.3193 | 0 | 0 | 0 | 0 | 0 | 0 | 0 | 0 | 0 | 0
|  | -0.044775 | -0.048133 | -0.051743 | -0.055624 | -0.059795 | -0.06428 | -0.069101 | -0.074284 | -0.079855 | -0.085844 | -0.092282 | -0.099204 | -0.10664 | -0.11464 | -0.12324
|  |  | -0.047142 | -0.050678 | -0.054479 | -0.058565 | -0.062957 | -0.067679 | -0.072755 | -0.078211 | -0.084077 | -0.090383 | -0.097162 | -0.10445 | -0.11228 | -0.1207 | -0.12976
|  |  |  | -0.047931 | -0.051526 | -0.055391 | -0.059545 | -0.064011 | -0.068812 | -0.073973 | -0.079521 | -0.085485 | -0.091896 | -0.098788 | -0.1062 | -0.11416 | -0.12272 | -0.13193
[5 empty] | -0.048509 | -0.052147 | -0.056058 | -0.060262 | -0.064782 | -0.06964 | -0.074863 | -0.080478 | -0.086514 | -0.093002 | -0.099978 | -0.10748 | -0.11554 | -0.1242 | -0.13352
[6 empty] | -0.080363 | -0.08639 | -0.09287 | -0.099835 | -0.10732 | -0.11537 | -0.12402 | -0.13333 | -0.14333 | -0.15408 | -0.16563 | -0.17805 | -0.19141 | -0.20576 | -0.22119
[7 empty] | -0.073588 | -0.079107 | -0.08504 | -0.091418 | -0.098275 | -0.10565 | -0.11357 | -0.12209 | -0.13124 | -0.14109 | -0.15167 | -0.16304 | -0.17527 | -0.18842 | -0.20255
[8 empty] | -0.06553 | -0.070445 | -0.075728 | -0.081408 | -0.087514 | -0.094077 | -0.10113 | -0.10872 | -0.11687 | -0.12564 | -0.13506 | -0.14519 | -0.15608 | -0.16778 | -0.18037
[9 empty] | -0.12403 | -0.13334 | -0.14334 | -0.15409 | -0.16564 | -0.17807 | -0.19142 | -0.20578 | -0.22121 | -0.2378 | -0.25564 | -0.27481 | -0.29542 | -0.31758 | -0.3414
[10 empty] | -0.13248 | -0.14241 | -0.15309 | -0.16458 | -0.17692 | -0.19019 | -0.20445 | -0.21979 | -0.23627 | -0.25399 | -0.27304 | -0.29352 | -0.31553 | -0.3392 | -0.36464
[11 empty] | -0.10709 | -0.11512 | -0.12376 | -0.13304 | -0.14302 | -0.15375 | -0.16528 | -0.17767 | -0.191 | -0.20532 | -0.22072 | -0.23728 | -0.25507 | -0.2742 | -0.29477
[12 empty] | -0.19464 | -0.20924 | -0.22493 | -0.2418 | -0.25993 | -0.27943 | -0.30039 | -0.32292 | -0.34713 | -0.37317 | -0.40116 | -0.43124 | -0.46359 | -0.49836 | -0.53573
[13 empty] | -0.10511 | -0.11299 | -0.12146 | -0.13057 | -0.14037 | -0.15089 | -0.16221 | -0.17438 | -0.18745 | -0.20151 | -0.21663 | -0.23287 | -0.25034 | -0.26911 | -0.2893
[14 empty] | -0.18589 | -0.19983 | -0.21482 | -0.23093 | -0.24825 | -0.26687 | -0.28689 | -0.3084 | -0.33153 | -0.3564 | -0.38313 | -0.41186 | -0.44275 | -0.47596 | -0.51166
[15 empty] | -0.40471 | -0.43506 | -0.46769 | -0.50277 | -0.54048 | -0.58102 | -0.62459 | -0.67144 | -0.72179 | -0.77593 | -0.83412 | -0.89668 | -0.96393 | -1.0362 | -1.1139
[16 empty] | -0.55737 | -0.59918 | -0.64411 | -0.69242 | -0.74435 | -0.80018 | -0.8602 | -0.92471 | -0.99406 | -1.0686 | -1.1488 | -1.2349 | -1.3275 | -1.4271 | -1.5341
[17 empty] | -0.42258 | -0.45428 | -0.48835 | -0.52497 | -0.56435 | -0.60667 | -0.65217 | -0.70109 | -0.75367 | -0.81019 | -0.87096 | -0.93628 | -1.0065 | -1.082 | -1.1631
[18 empty] | -0.26305 | -0.28278 | -0.30399 | -0.32679 | -0.3513 | -0.37764 | -0.40597 | -0.43641 | -0.46915 | -0.50433 | -0.54216 | -0.58282 | -0.62653 | -0.67352 | -0.72403
[19 empty] | -0.40718 | -0.43771 | -0.47054 | -0.50583 | -0.54377 | -0.58455 | -0.62839 | -0.67552 | -0.72619 | -0.78065 | -0.8392 | -0.90214 | -0.9698 | -1.0425 | -1.1207
[20 empty] | -0.44366 | -0.47693 | -0.5127 | -0.55116 | -0.59249 | -0.63693 | -0.6847 | -0.73605 | -0.79126 | -0.8506 | -0.9144 | -0.98298 | -1.0567 | -1.136 | -1.2211
[21 empty] | -0.46645 | -0.50144 | -0.53904 | -0.57947 | -0.62293 | -0.66965 | -0.71988 | -0.77387 | -0.83191 | -0.8943 | -0.96137 | -1.0335 | -1.111 | -1.1943 | -1.2839
[22 empty] | -0.48203 | -0.51819 | -0.55705 | -0.59883 | -0.64374 | -0.69202 | -0.74392 | -0.79972 | -0.8597 | -0.92417 | -0.99349 | -1.068 | -1.1481 | -1.2342 | -1.3268
[23 empty] | -0.48939 | -0.52609 | -0.56555 | -0.60797 | -0.65356 | -0.70258 | -0.75527 | -0.81192 | -0.87281 | -0.93828 | -1.0086 | -1.0843 | -1.1656 | -1.253 | -1.347
[24 empty] | -0.49086 | -0.52767 | -0.56725 | -0.60979 | -0.65552 | -0.70469 | -0.75754 | -0.81435 | -0.87543 | -0.94109 | -1.0117 | -1.0875 | -1.1691 | -1.2568 | -1.3511
[25 empty] | -0.49079 | -0.5276 | -0.56717 | -0.60971 | -0.65544 | -0.7046 | -0.75744 | -0.81425 | -0.87532 | -0.94097 | -1.0115 | -1.0874 | -1.169 | -1.2566 | -1.3509
[26 empty] | -0.49427 | -0.53134 | -0.57119 | -0.61403 | -0.66009 | -0.70959 | -0.76281 | -0.82002 | -0.88153 | -0.94764 | -1.0187 | -1.0951 | -1.1773 | -1.2655 | -1.3605
[27 empty] | -0.49591 | -0.5331 | -0.57308 | -0.61607 | -0.66227 | -0.71194 | -0.76534 | -0.82274 | -0.88444 | -0.95077 | -1.0221 | -1.0987 | -1.1811 | -1.2697 | -1.365
[28 empty] | -0.49928 | -0.53672 | -0.57698 | -0.62025 | -0.66677 | -0.71677 | -0.77053 | -0.82832 | -0.89045 | -0.95723 | -1.029 | -1.1062 | -1.1892 | -1.2784 | -1.3742
[29 empty] | -0.50323 | -0.54098 | -0.58155 | -0.62516 | -0.67205 | -0.72246 | -0.77664 | -0.83489 | -0.8975 | -0.96482 | -1.0372 | -1.115 | -1.1986 | -1.2885 | -1.3851
[30 empty] | -0.5038 | -0.54158 | -0.5822 | -0.62587 | -0.67281 | -0.72327 | -0.77751 | -0.83583 | -0.89851 | -0.9659 | -1.0383 | -1.1162 | -1.1999 | -1.2899 | -1.3867
[31 empty] | -0.50546 | -0.54336 | -0.58412 | -0.62793 | -0.67502 | -0.72565 | -0.78007 | -0.83857 | -0.90147 | -0.96908 | -1.0418 | -1.1199 | -1.2039 | -1.2942 | -1.3912
[32 empty] | -0.50667 | -0.54467 | -0.58552 | -0.62943 | -0.67664 | -0.72739 | -0.78194 | -0.84059 | -0.90363 | -0.9714 | -1.0443 | -1.1226 | -1.2068 | -1.2973 | -1.3946
[33 empty] | -0.50755 | -0.54561 | -0.58653 | -0.63052 | -0.67781 | -0.72865 | -0.7833 | -0.84204 | -0.9052 | -0.97309 | -1.0461 | -1.1245 | -1.2089 | -1.2995 | -1.397
[34 empty] | -0.50698 | -0.54501 | -0.58588 | -0.62982 | -0.67706 | -0.72784 | -0.78243 | -0.84111 | -0.90419 | -0.972 | -1.0449 | -1.1233 | -1.2075 | -1.2981 | -1.3954
[35 empty] | -0.50598 | -0.54393 | -0.58472 | -0.62857 | -0.67572 | -0.7264 | -0.78088 | -0.83944 | -0.9024 | -0.97008 | -1.0428 | -1.121 | -1.2051 | -1.2955 | -1.3927
[36 empty] | -0.50554 | -0.54346 | -0.58421 | -0.62803 | -0.67513 | -0.72577 | -0.7802 | -0.83872 | -0.90162 | -0.96924 | -1.0419 | -1.1201 | -1.2041 | -1.2944 | -1.3915
[37 empty] | -0.50411 | -0.54192 | -0.58257 | -0.62626 | -0.67323 | -0.72372 | -0.778 | -0.83635 | -0.89908 | -0.96651 | -1.039 | -1.1169 | -1.2007 | -1.2907 | -1.3875
[38 empty] | -0.50223 | -0.5399 | -0.58039 | -0.62392 | -0.67071 | -0.72102 | -0.77509 | -0.83322 | -0.89572 | -0.9629 | -1.0351 | -1.1127 | -1.1962 | -1.2859 | -1.3824
[39 empty] | -0.50004 | -0.53755 | -0.57786 | -0.6212 | -0.66779 | -0.71787 | -0.77172 | -0.82959 | -0.89181 | -0.9587 | -1.0306 | -1.1079 | -1.191 | -1.2803 | -1.3763
[40 empty] | -0.49862 | -0.53602 | -0.57622 | -0.61944 | -0.66589 | -0.71584 | -0.76952 | -0.82724 | -0.88928 | -0.95598 | -1.0277 | -1.1048 | -1.1876 | -1.2767 | -1.3724
[41 empty] | -0.49737 | -0.53467 | -0.57477 | -0.61788 | -0.66422 | -0.71404 | -0.76759 | -0.82516 | -0.88704 | -0.95357 | -1.0251 | -1.102 | -1.1846 | -1.2735 | -1.369
[42 empty] | -0.49605 | -0.53325 | -0.57325 | -0.61624 | -0.66246 | -0.71215 | -0.76556 | -0.82297 | -0.8847 | -0.95105 | -1.0224 | -1.0991 | -1.1815 | -1.2701 | -1.3654
[43 empty] | -0.49567 | -0.53285 | -0.57281 | -0.61577 | -0.66195 | -0.7116 | -0.76497 | -0.82234 | -0.88402 | -0.95032 | -1.0216 | -1.0982 | -1.1806 | -1.2691 | -1.3643
[44 empty] | -0.49472 | -0.53182 | -0.57171 | -0.61458 | -0.66068 | -0.71023 | -0.7635 | -0.82076 | -0.88232 | -0.94849 | -1.0196 | -1.0961 | -1.1783 | -1.2667 | -1.3617
[45 empty] | -0.49325 | -0.53024 | -0.57001 | -0.61276 | -0.65871 | -0.70812 | -0.76123 | -0.81832 | -0.87969 | -0.94567 | -1.0166 | -1.0928 | -1.1748 | -1.2629 | -1.3576
[46 empty] | -0.49184 | -0.52873 | -0.56839 | -0.61102 | -0.65684 | -0.7061 | -0.75906 | -0.81599 | -0.87719 | -0.94298 | -1.0137 | -1.0897 | -1.1715 | -1.2593 | -1.3538
[47 empty] | -0.4893 | -0.52599 | -0.56544 | -0.60785 | -0.65344 | -0.70245 | -0.75513 | -0.81177 | -0.87265 | -0.9381 | -1.0085 | -1.0841 | -1.1654 | -1.2528 | -1.3468
[48 empty] | -0.48729 | -0.52383 | -0.56312 | -0.60535 | -0.65076 | -0.69956 | -0.75203 | -0.80843 | -0.86906 | -0.93424 | -1.0043 | -1.0796 | -1.1606 | -1.2477 | -1.3412
[49 empty] | -0.48568 | -0.52211 | -0.56126 | -0.60336 | -0.64861 | -0.69726 | -0.74955 | -0.80577 | -0.8662 | -0.93116 | -1.001 | -1.0761 | -1.1568 | -1.2435 | -1.3368
[50 empty] | -0.48407 | -0.52037 | -0.5594 | -0.60136 | -0.64646 | -0.69494 | -0.74706 | -0.80309 | -0.86332 | -0.92807 | -0.99768 | -1.0725 | -1.1529 | -1.2394 | -1.3324
[51 empty] | -0.48108 | -0.51716 | -0.55595 | -0.59764 | -0.64247 | -0.69065 | -0.74245 | -0.79813 | -0.85799 | -0.92234 | -0.99152 | -1.0659 | -1.1458 | -1.2318 | -1.3241
[52 empty] | -0.47933 | -0.51528 | -0.55393 | -0.59547 | -0.64013 | -0.68814 | -0.73975 | -0.79523 | -0.85488 | -0.91899 | -0.98792 | -1.062 | -1.1417 | -1.2273 | -1.3193
Interest | $billion | -0.087708 | -0.1767 | -0.26344 | -0.34719 | -0.48885 | -0.61003 | -0.70818 | -0.91376 | -1.1238 | -1.2704 | -1.5758 | -1.6854 | -1.9383 | -2.5975 | -3.5153 | -4.1143 | -4.3618 | -4.8624 | -5.3922 | -5.9187 | -6.4295 | -6.9024 | -7.3196 | -7.6866 | -8.0083 | -8.2715 | -8.4942 | -8.6538 | -8.7562 | -8.8474 | -8.9594 | -9.0628 | -9.1186 | -9.1545 | -9.1785 | -9.1927 | -9.1994 | -9.1995 | -9.1948 | -9.1855 | -9.1722 | -9.1572 | -9.14 | -9.1205 | -9.0992 | -9.0742 | -9.0473 | -9.0198 | -8.9918 | -8.9606 | -8.9291 | -7.9619 | -7.0335 | -6.1464 | -5.3035 | -4.5078 | -3.7624 | -3.0712 | -2.4378 | -1.8665 | -1.3614 | -0.92705 | -0.56824 | -0.29031 | -0.09895 | 0 | 0 | 0 | 0 | 0 | 0 | 0 | 0 | 0 | 0
|  | -0.087708 | -0.08435 | -0.08074 | -0.07686 | -0.072688 | -0.068203 | -0.063382 | -0.0582 | -0.052628 | -0.046639 | -0.040201 | -0.03328 | -0.025839 | -0.017841 | -0.009243
|  |  | -0.092346 | -0.08881 | -0.085009 | -0.080924 | -0.076531 | -0.071809 | -0.066733 | -0.061277 | -0.055411 | -0.049105 | -0.042326 | -0.035039 | -0.027206 | -0.018785 | -0.0097317
|  |  |  | -0.093892 | -0.090297 | -0.086433 | -0.082278 | -0.077812 | -0.073012 | -0.067851 | -0.062303 | -0.056339 | -0.049927 | -0.043035 | -0.035626 | -0.027661 | -0.019099 | -0.0098947
[5 empty] | -0.095022 | -0.091384 | -0.087473 | -0.083269 | -0.078749 | -0.073891 | -0.068668 | -0.063053 | -0.057017 | -0.050528 | -0.043553 | -0.036055 | -0.027994 | -0.019329 | -0.010014
[6 empty] | -0.15742 | -0.15139 | -0.14491 | -0.13795 | -0.13046 | -0.12241 | -0.11376 | -0.10446 | -0.094459 | -0.083709 | -0.072154 | -0.059731 | -0.046377 | -0.032022 | -0.01659
[7 empty] | -0.14415 | -0.13863 | -0.1327 | -0.12632 | -0.11946 | -0.11209 | -0.10417 | -0.095652 | -0.086496 | -0.076652 | -0.066071 | -0.054696 | -0.042468 | -0.029322 | -0.015191
[8 empty] | -0.12837 | -0.12345 | -0.11817 | -0.11249 | -0.10638 | -0.099819 | -0.092763 | -0.085178 | -0.077024 | -0.068259 | -0.058836 | -0.048707 | -0.037817 | -0.026111 | -0.013528
[9 empty] | -0.24297 | -0.23367 | -0.22367 | -0.21292 | -0.20136 | -0.18894 | -0.17558 | -0.16122 | -0.14579 | -0.1292 | -0.11136 | -0.092191 | -0.07158 | -0.049423 | -0.025605
[10 empty] | -0.25951 | -0.24957 | -0.23889 | -0.22741 | -0.21506 | -0.2018 | -0.18753 | -0.1722 | -0.15571 | -0.13799 | -0.11894 | -0.098466 | -0.076452 | -0.052787 | -0.027348
[11 empty] | -0.20978 | -0.20175 | -0.19312 | -0.18383 | -0.17386 | -0.16313 | -0.1516 | -0.1392 | -0.12588 | -0.11155 | -0.096153 | -0.079599 | -0.061803 | -0.042673 | -0.022107
[12 empty] | -0.38127 | -0.36668 | -0.35098 | -0.33411 | -0.31598 | -0.29648 | -0.27553 | -0.253 | -0.22878 | -0.20274 | -0.17476 | -0.14467 | -0.11233 | -0.077557 | -0.04018
[13 empty] | -0.20589 | -0.19801 | -0.18953 | -0.18042 | -0.17063 | -0.1601 | -0.14878 | -0.13662 | -0.12354 | -0.10948 | -0.094369 | -0.078122 | -0.060656 | -0.041881 | -0.021697
[14 empty] | -0.36414 | -0.3502 | -0.33521 | -0.3191 | -0.30178 | -0.28316 | -0.26314 | -0.24163 | -0.2185 | -0.19363 | -0.1669 | -0.13817 | -0.10728 | -0.074071 | -0.038374
[15 empty] | -0.79278 | -0.76243 | -0.7298 | -0.69472 | -0.65701 | -0.61648 | -0.5729 | -0.52606 | -0.4757 | -0.42156 | -0.36337 | -0.30081 | -0.23356 | -0.16126 | -0.083546
[16 empty] | -1.0918 | -1.05 | -1.0051 | -0.95678 | -0.90484 | -0.84902 | -0.789 | -0.72449 | -0.65514 | -0.58058 | -0.50044 | -0.41428 | -0.32166 | -0.22209 | -0.11506
[17 empty] | -0.82779 | -0.79609 | -0.76202 | -0.7254 | -0.68602 | -0.6437 | -0.5982 | -0.54929 | -0.4967 | -0.44018 | -0.37941 | -0.31409 | -0.24387 | -0.16838 | -0.087235
[18 empty] | -0.51528 | -0.49556 | -0.47435 | -0.45155 | -0.42704 | -0.40069 | -0.37237 | -0.34192 | -0.30919 | -0.274 | -0.23618 | -0.19552 | -0.15181 | -0.10482 | -0.054302
[19 empty] | -0.79761 | -0.76707 | -0.73424 | -0.69895 | -0.66101 | -0.62023 | -0.57639 | -0.52926 | -0.47859 | -0.42413 | -0.36558 | -0.30264 | -0.23498 | -0.16224 | -0.084055
[20 empty] | -0.86907 | -0.8358 | -0.80003 | -0.76158 | -0.72024 | -0.6758 | -0.62803 | -0.57668 | -0.52148 | -0.46213 | -0.39834 | -0.32976 | -0.25603 | -0.17678 | -0.091586
[21 empty] | -0.91372 | -0.87874 | -0.84113 | -0.8007 | -0.75724 | -0.71052 | -0.6603 | -0.60631 | -0.54827 | -0.48587 | -0.4188 | -0.3467 | -0.26919 | -0.18586 | -0.096291
[22 empty] | -0.94424 | -0.90809 | -0.86923 | -0.82745 | -0.78254 | -0.73426 | -0.68235 | -0.62656 | -0.56658 | -0.5021 | -0.43279 | -0.35828 | -0.27818 | -0.19207 | -0.099508
[23 empty] | -0.95865 | -0.92195 | -0.88249 | -0.84008 | -0.79448 | -0.74546 | -0.69277 | -0.63612 | -0.57523 | -0.50977 | -0.4394 | -0.36375 | -0.28243 | -0.195 | -0.10103
[24 empty] | -0.96153 | -0.92471 | -0.88514 | -0.84259 | -0.79686 | -0.7477 | -0.69484 | -0.63803 | -0.57695 | -0.51129 | -0.44071 | -0.36484 | -0.28327 | -0.19559 | -0.10133
[25 empty] | -0.9614 | -0.92459 | -0.88502 | -0.84249 | -0.79676 | -0.7476 | -0.69475 | -0.63795 | -0.57688 | -0.51123 | -0.44066 | -0.36479 | -0.28324 | -0.19556 | -0.10132
[26 empty] | -0.96822 | -0.93115 | -0.8913 | -0.84846 | -0.80241 | -0.7529 | -0.69968 | -0.64247 | -0.58097 | -0.51485 | -0.44378 | -0.36738 | -0.28524 | -0.19695 | -0.10203
[27 empty] | -0.97142 | -0.93423 | -0.89425 | -0.85127 | -0.80506 | -0.75539 | -0.702 | -0.6446 | -0.58289 | -0.51656 | -0.44525 | -0.36859 | -0.28619 | -0.1976 | -0.10237
[28 empty] | -0.97802 | -0.94057 | -0.90032 | -0.85705 | -0.81053 | -0.76052 | -0.70676 | -0.64897 | -0.58685 | -0.52006 | -0.44827 | -0.3711 | -0.28813 | -0.19894 | -0.10307
[29 empty] | -0.98577 | -0.94803 | -0.90746 | -0.86384 | -0.81695 | -0.76655 | -0.71236 | -0.65412 | -0.5915 | -0.52419 | -0.45183 | -0.37404 | -0.29041 | -0.20052 | -0.10388
[30 empty] | -0.98688 | -0.94909 | -0.90848 | -0.86481 | -0.81787 | -0.76741 | -0.71316 | -0.65485 | -0.59216 | -0.52478 | -0.45233 | -0.37446 | -0.29074 | -0.20075 | -0.104
[31 empty] | -0.99012 | -0.95222 | -0.91146 | -0.86765 | -0.82056 | -0.76993 | -0.71551 | -0.657 | -0.59411 | -0.5265 | -0.45382 | -0.37569 | -0.2917 | -0.20141 | -0.10434
[32 empty] | -0.9925 | -0.9545 | -0.91365 | -0.86973 | -0.82253 | -0.77178 | -0.71723 | -0.65858 | -0.59554 | -0.52776 | -0.45491 | -0.37659 | -0.2924 | -0.20189 | -0.10459
[33 empty] | -0.99422 | -0.95615 | -0.91523 | -0.87124 | -0.82395 | -0.77312 | -0.71847 | -0.65972 | -0.59657 | -0.52868 | -0.4557 | -0.37724 | -0.2929 | -0.20224 | -0.10477
[34 empty] | -0.99311 | -0.95509 | -0.91422 | -0.87027 | -0.82304 | -0.77226 | -0.71767 | -0.65899 | -0.59591 | -0.52809 | -0.45519 | -0.37682 | -0.29258 | -0.20201 | -0.10466
[35 empty] | -0.99115 | -0.9532 | -0.9124 | -0.86855 | -0.82141 | -0.77073 | -0.71625 | -0.65768 | -0.59473 | -0.52705 | -0.45429 | -0.37608 | -0.292 | -0.20161 | -0.10445
[36 empty] | -0.99029 | -0.95238 | -0.91162 | -0.8678 | -0.8207 | -0.77006 | -0.71563 | -0.65712 | -0.59421 | -0.52659 | -0.4539 | -0.37575 | -0.29175 | -0.20144 | -0.10436
[37 empty] | -0.9875 | -0.94969 | -0.90904 | -0.86535 | -0.81838 | -0.76789 | -0.71361 | -0.65526 | -0.59254 | -0.5251 | -0.45262 | -0.37469 | -0.29092 | -0.20087 | -0.10407
[38 empty] | -0.98381 | -0.94614 | -0.90565 | -0.86212 | -0.81532 | -0.76502 | -0.71095 | -0.65281 | -0.59032 | -0.52314 | -0.45093 | -0.37329 | -0.28984 | -0.20012 | -0.10368
[39 empty] | -0.97952 | -0.94202 | -0.9017 | -0.85836 | -0.81177 | -0.76169 | -0.70785 | -0.64997 | -0.58775 | -0.52086 | -0.44896 | -0.37167 | -0.28857 | -0.19925 | -0.10323
[40 empty] | -0.97674 | -0.93934 | -0.89914 | -0.85592 | -0.80947 | -0.75952 | -0.70584 | -0.64812 | -0.58608 | -0.51938 | -0.44769 | -0.37061 | -0.28775 | -0.19868 | -0.10293
[41 empty] | -0.97428 | -0.93698 | -0.89688 | -0.85377 | -0.80743 | -0.75761 | -0.70406 | -0.64649 | -0.58461 | -0.51808 | -0.44656 | -0.36968 | -0.28703 | -0.19818 | -0.10267
[42 empty] | -0.9717 | -0.9345 | -0.89451 | -0.85151 | -0.80529 | -0.75561 | -0.7022 | -0.64478 | -0.58306 | -0.51671 | -0.44538 | -0.3687 | -0.28627 | -0.19766 | -0.1024
[43 empty] | -0.97096 | -0.93378 | -0.89382 | -0.85086 | -0.80468 | -0.75503 | -0.70166 | -0.64429 | -0.58261 | -0.51631 | -0.44504 | -0.36842 | -0.28605 | -0.19751 | -0.10232
[44 empty] | -0.96909 | -0.93199 | -0.8921 | -0.84922 | -0.80313 | -0.75358 | -0.70031 | -0.64305 | -0.58149 | -0.51532 | -0.44418 | -0.36771 | -0.2855 | -0.19713 | -0.10213
[45 empty] | -0.96621 | -0.92921 | -0.88945 | -0.8467 | -0.80074 | -0.75133 | -0.69823 | -0.64113 | -0.57976 | -0.51378 | -0.44286 | -0.36661 | -0.28465 | -0.19654 | -0.10182
[46 empty] | -0.96346 | -0.92657 | -0.88692 | -0.84429 | -0.79846 | -0.7492 | -0.69624 | -0.63931 | -0.57811 | -0.51232 | -0.4416 | -0.36557 | -0.28384 | -0.19598 | -0.10153
[47 empty] | -0.95847 | -0.92178 | -0.88233 | -0.83992 | -0.79433 | -0.74532 | -0.69264 | -0.636 | -0.57512 | -0.50967 | -0.43931 | -0.36368 | -0.28237 | -0.19497 | -0.10101
[48 empty] | -0.95453 | -0.91799 | -0.8787 | -0.83647 | -0.79106 | -0.74226 | -0.68979 | -0.63339 | -0.57276 | -0.50758 | -0.43751 | -0.36218 | -0.28121 | -0.19417 | -0.10059
[49 empty] | -0.95139 | -0.91496 | -0.8758 | -0.83371 | -0.78846 | -0.73981 | -0.68752 | -0.6313 | -0.57087 | -0.5059 | -0.43606 | -0.36099 | -0.28028 | -0.19353 | -0.10026
[50 empty] | -0.94823 | -0.91192 | -0.8729 | -0.83094 | -0.78584 | -0.73736 | -0.68523 | -0.62921 | -0.56897 | -0.50422 | -0.43462 | -0.35979 | -0.27935 | -0.19288 | -0.099928
[51 empty] | -0.94238 | -0.90629 | -0.86751 | -0.82581 | -0.78099 | -0.7328 | -0.681 | -0.62532 | -0.56546 | -0.50111 | -0.43193 | -0.35757 | -0.27763 | -0.19169 | -0.099311
[52 empty] | -0.93895 | -0.903 | -0.86435 | -0.82281 | -0.77815 | -0.73014 | -0.67853 | -0.62305 | -0.5634 | -0.49929 | -0.43036 | -0.35627 | -0.27662 | -0.191 | -0.09895
Depreciation Straight Line - 30 yrs | $billion | 0.064969 | 0.13337 | 0.20292 | 0.27331 | 0.38992 | 0.4967 | 0.59178 | 0.77176 | 0.96399 | 1.1194 | 1.4018 | 1.5543 | 1.824 | 2.4113 | 3.2201 | 3.8332 | 4.2149 | 4.8057 | 5.4495 | 6.1263 | 6.8258 | 7.5359 | 8.2481 | 8.9603 | 9.6775 | 10.397 | 11.1215 | 11.8517 | 12.5827 | 13.3162 | 13.9864 | 14.6544 | 15.3205 | 15.9843 | 16.6013 | 17.226 | 17.8596 | 18.4052 | 18.9365 | 19.5028 | 19.9401 | 20.5069 | 20.955 | 21.0834 | 20.9884 | 21.0852 | 21.4105 | 21.5244 | 21.5831 | 21.6043 | 21.6004 | 20.8903 | 20.178 | 19.4659 | 18.7487 | 18.0291 | 17.3046 | 16.5744 | 15.8434 | 15.11 | 14.3748 | 13.6383 | 12.9027 | 12.1685 | 11.435 | 10.7035 | 9.9747 | 9.2492 | 8.5257 | 7.804 | 7.0842 | 6.365 | 5.6471 | 4.9314 | 4.2177 | 3.5078 | 2.8007 | 2.096 | 1.3936 | 0.69552
Depreciation MACRS - 20 yrs | $billion | 0.07309 | 0.21766 | 0.35653 | 0.48722 | 0.66105 | 0.86279 | 1.0252 | 1.2577 | 1.5876 | 1.8718 | 2.2432 | 2.5905 | 2.9084 | 3.7025 | 5.0531 | 6.3483 | 7.0849 | 7.7574 | 8.7005 | 9.687 | 10.644 | 11.5712 | 12.511 | 13.439 | 14.3068 | 15.1399 | 15.9856 | 16.7882 | 17.5289 | 18.2866 | 18.9858 | 19.6874 | 20.3954 | 20.8079 | 20.856 | 20.8832 | 21.1908 | 21.5073 | 21.6437 | 21.7199 | 21.7565 | 21.77 | 21.7746 | 21.7756 | 21.7702 | 21.755 | 21.7292 | 21.6922 | 21.6477 | 21.5957 | 21.5357 | 20.691 | 19.1247 | 17.6749 | 16.3323 | 15.0896 | 13.9401 | 12.8778 | 11.8954 | 10.9281 | 9.9636 | 9.0005 | 8.0388 | 7.0794 | 6.1229 | 5.17 | 4.2218 | 3.2769 | 2.3353 | 1.398 | 0.46551
|  | 0.07309 | 0.1407 | 0.13014 | 0.12039 | 0.11135 | 0.10301 | 0.095271 | 0.088137 | 0.086968 | 0.086948 | 0.086968 | 0.086948 | 0.086968 | 0.086948 | 0.086968 | 0.086948 | 0.086968 | 0.086948 | 0.086968 | 0.086948 | 0.043484
|  |  | 0.076955 | 0.14814 | 0.13702 | 0.12676 | 0.11724 | 0.10846 | 0.10031 | 0.092797 | 0.091566 | 0.091546 | 0.091566 | 0.091546 | 0.091566 | 0.091546 | 0.091566 | 0.091546 | 0.091566 | 0.091546 | 0.091566 | 0.091546 | 0.045783
|  |  |  | 0.078243 | 0.15062 | 0.13931 | 0.12888 | 0.1192 | 0.11027 | 0.10199 | 0.094351 | 0.093099 | 0.093078 | 0.093099 | 0.093078 | 0.093099 | 0.093078 | 0.093099 | 0.093078 | 0.093099 | 0.093078 | 0.093099 | 0.093078 | 0.04655
[5 empty] | 0.079185 | 0.15244 | 0.14099 | 0.13043 | 0.12064 | 0.1116 | 0.10322 | 0.095487 | 0.09422 | 0.094199 | 0.09422 | 0.094199 | 0.09422 | 0.094199 | 0.09422 | 0.094199 | 0.09422 | 0.094199 | 0.09422 | 0.094199 | 0.04711
[6 empty] | 0.13118 | 0.25254 | 0.23358 | 0.21609 | 0.19986 | 0.18488 | 0.17099 | 0.15819 | 0.15609 | 0.15606 | 0.15609 | 0.15606 | 0.15609 | 0.15606 | 0.15609 | 0.15606 | 0.15609 | 0.15606 | 0.15609 | 0.15606 | 0.078046
[7 empty] | 0.12013 | 0.23125 | 0.21389 | 0.19787 | 0.18301 | 0.1693 | 0.15658 | 0.14485 | 0.14293 | 0.1429 | 0.14293 | 0.1429 | 0.14293 | 0.1429 | 0.14293 | 0.1429 | 0.14293 | 0.1429 | 0.14293 | 0.1429 | 0.071466
[8 empty] | 0.10697 | 0.20593 | 0.19047 | 0.1762 | 0.16297 | 0.15076 | 0.13943 | 0.12899 | 0.12728 | 0.12725 | 0.12728 | 0.12725 | 0.12728 | 0.12725 | 0.12728 | 0.12725 | 0.12728 | 0.12725 | 0.12728 | 0.12725 | 0.063641
[9 empty] | 0.20247 | 0.38978 | 0.36051 | 0.33351 | 0.30846 | 0.28535 | 0.26392 | 0.24416 | 0.24092 | 0.24086 | 0.24092 | 0.24086 | 0.24092 | 0.24086 | 0.24092 | 0.24086 | 0.24092 | 0.24086 | 0.24092 | 0.24086 | 0.12046
[10 empty] | 0.21626 | 0.41631 | 0.38505 | 0.35622 | 0.32946 | 0.30478 | 0.28188 | 0.26078 | 0.25732 | 0.25726 | 0.25732 | 0.25726 | 0.25732 | 0.25726 | 0.25732 | 0.25726 | 0.25732 | 0.25726 | 0.25732 | 0.25726 | 0.12866
[11 empty] | 0.17482 | 0.33654 | 0.31127 | 0.28796 | 0.26633 | 0.24638 | 0.22787 | 0.21081 | 0.20801 | 0.20796 | 0.20801 | 0.20796 | 0.20801 | 0.20796 | 0.20801 | 0.20796 | 0.20801 | 0.20796 | 0.20801 | 0.20796 | 0.104
[12 empty] | 0.31773 | 0.61165 | 0.56573 | 0.52336 | 0.48405 | 0.44779 | 0.41415 | 0.38314 | 0.37805 | 0.37797 | 0.37805 | 0.37797 | 0.37805 | 0.37797 | 0.37805 | 0.37797 | 0.37805 | 0.37797 | 0.37805 | 0.37797 | 0.18903
[13 empty] | 0.17157 | 0.33029 | 0.30549 | 0.28262 | 0.26139 | 0.24181 | 0.22364 | 0.2069 | 0.20415 | 0.2041 | 0.20415 | 0.2041 | 0.20415 | 0.2041 | 0.20415 | 0.2041 | 0.20415 | 0.2041 | 0.20415 | 0.2041 | 0.10208
[14 empty] | 0.30345 | 0.58416 | 0.5403 | 0.49984 | 0.4623 | 0.42766 | 0.39554 | 0.36592 | 0.36106 | 0.36098 | 0.36106 | 0.36098 | 0.36106 | 0.36098 | 0.36106 | 0.36098 | 0.36106 | 0.36098 | 0.36106 | 0.36098 | 0.18053
[15 empty] | 0.66065 | 1.2718 | 1.1763 | 1.0882 | 1.0065 | 0.93108 | 0.86113 | 0.79666 | 0.78609 | 0.78591 | 0.78609 | 0.78591 | 0.78609 | 0.78591 | 0.78609 | 0.78591 | 0.78609 | 0.78591 | 0.78609 | 0.78591 | 0.39304
[16 empty] | 0.90985 | 1.7515 | 1.62 | 1.4987 | 1.3861 | 1.2823 | 1.186 | 1.0972 | 1.0826 | 1.0824 | 1.0826 | 1.0824 | 1.0826 | 1.0824 | 1.0826 | 1.0824 | 1.0826 | 1.0824 | 1.0826 | 1.0824 | 0.5413
[17 empty] | 0.68982 | 1.328 | 1.2283 | 1.1363 | 1.0509 | 0.97219 | 0.89916 | 0.83184 | 0.8208 | 0.82061 | 0.8208 | 0.82061 | 0.8208 | 0.82061 | 0.8208 | 0.82061 | 0.8208 | 0.82061 | 0.8208 | 0.82061 | 0.4104
[18 empty] | 0.4294 | 0.82663 | 0.76457 | 0.70731 | 0.65418 | 0.60517 | 0.55971 | 0.5178 | 0.51093 | 0.51082 | 0.51093 | 0.51082 | 0.51093 | 0.51082 | 0.51093 | 0.51082 | 0.51093 | 0.51082 | 0.51093 | 0.51082 | 0.25547
[19 empty] | 0.66467 | 1.2795 | 1.1835 | 1.0948 | 1.0126 | 0.93675 | 0.86638 | 0.80151 | 0.79087 | 0.79069 | 0.79087 | 0.79069 | 0.79087 | 0.79069 | 0.79087 | 0.79069 | 0.79087 | 0.79069 | 0.79087 | 0.79069 | 0.39544
[20 empty] | 0.72423 | 1.3942 | 1.2895 | 1.1929 | 1.1033 | 1.0207 | 0.94401 | 0.87332 | 0.86174 | 0.86154 | 0.86174 | 0.86154 | 0.86174 | 0.86154 | 0.86174 | 0.86154 | 0.86174 | 0.86154 | 0.86174 | 0.86154 | 0.43087
[21 empty] | 0.76143 | 1.4658 | 1.3558 | 1.2542 | 1.16 | 1.0731 | 0.99251 | 0.91819 | 0.90601 | 0.9058 | 0.90601 | 0.9058 | 0.90601 | 0.9058 | 0.90601 | 0.9058 | 0.90601 | 0.9058 | 0.90601 | 0.9058 | 0.453
[22 empty] | 0.78687 | 1.5148 | 1.401 | 1.2961 | 1.1988 | 1.109 | 1.0257 | 0.94886 | 0.93627 | 0.93606 | 0.93627 | 0.93606 | 0.93627 | 0.93606 | 0.93627 | 0.93606 | 0.93627 | 0.93606 | 0.93627 | 0.93606 | 0.46813
[23 empty] | 0.79888 | 1.5379 | 1.4224 | 1.3159 | 1.2171 | 1.1259 | 1.0413 | 0.96334 | 0.95056 | 0.95034 | 0.95056 | 0.95034 | 0.95056 | 0.95034 | 0.95056 | 0.95034 | 0.95056 | 0.95034 | 0.95056 | 0.95034 | 0.47528
[24 empty] | 0.80127 | 1.5425 | 1.4267 | 1.3199 | 1.2207 | 1.1293 | 1.0444 | 0.96623 | 0.95341 | 0.95319 | 0.95341 | 0.95319 | 0.95341 | 0.95319 | 0.95341 | 0.95319 | 0.95341 | 0.95319 | 0.95341 | 0.95319 | 0.4767
[25 empty] | 0.80117 | 1.5423 | 1.4265 | 1.3197 | 1.2206 | 1.1291 | 1.0443 | 0.9661 | 0.95328 | 0.95307 | 0.95328 | 0.95307 | 0.95328 | 0.95307 | 0.95328 | 0.95307 | 0.95328 | 0.95307 | 0.95328 | 0.95307 | 0.47664
[26 empty] | 0.80685 | 1.5532 | 1.4366 | 1.329 | 1.2292 | 1.1371 | 1.0517 | 0.97295 | 0.96005 | 0.95983 | 0.96005 | 0.95983 | 0.96005 | 0.95983 | 0.96005 | 0.95983 | 0.96005 | 0.95983 | 0.96005 | 0.95983 | 0.48002
[27 empty] | 0.80952 | 1.5584 | 1.4414 | 1.3334 | 1.2333 | 1.1409 | 1.0552 | 0.97617 | 0.96322 | 0.963 | 0.96322 | 0.963 | 0.96322 | 0.963 | 0.96322 | 0.963 | 0.96322 | 0.963 | 0.96322 | 0.963 | 0.48161
[28 empty] | 0.81502 | 1.569 | 1.4512 | 1.3425 | 1.2417 | 1.1486 | 1.0623 | 0.9828 | 0.96976 | 0.96954 | 0.96976 | 0.96954 | 0.96976 | 0.96954 | 0.96976 | 0.96954 | 0.96976 | 0.96954 | 0.96976 | 0.96954 | 0.48488
[29 empty] | 0.82148 | 1.5814 | 1.4627 | 1.3531 | 1.2515 | 1.1577 | 1.0708 | 0.99059 | 0.97745 | 0.97723 | 0.97745 | 0.97723 | 0.97745 | 0.97723 | 0.97745 | 0.97723 | 0.97745 | 0.97723 | 0.97745 | 0.97723 | 0.48872
[30 empty] | 0.8224 | 1.5832 | 1.4643 | 1.3547 | 1.2529 | 1.159 | 1.072 | 0.9917 | 0.97855 | 0.97833 | 0.97855 | 0.97833 | 0.97855 | 0.97833 | 0.97855 | 0.97833 | 0.97855 | 0.97833 | 0.97855 | 0.97833 | 0.48927
[31 empty] | 0.8251 | 1.5884 | 1.4691 | 1.3591 | 1.257 | 1.1628 | 1.0755 | 0.99497 | 0.98176 | 0.98154 | 0.98176 | 0.98154 | 0.98176 | 0.98154 | 0.98176 | 0.98154 | 0.98176 | 0.98154 | 0.98176 | 0.98154 | 0.49088
[32 empty] | 0.82708 | 1.5922 | 1.4726 | 1.3624 | 1.26 | 1.1656 | 1.0781 | 0.99735 | 0.98412 | 0.9839 | 0.98412 | 0.9839 | 0.98412 | 0.9839 | 0.98412 | 0.9839 | 0.98412 | 0.9839 | 0.98412 | 0.9839 | 0.49206
[33 empty] | 0.82852 | 1.595 | 1.4752 | 1.3647 | 1.2622 | 1.1677 | 1.0799 | 0.99908 | 0.98583 | 0.9856 | 0.98583 | 0.9856 | 0.98583 | 0.9856 | 0.98583 | 0.9856 | 0.98583 | 0.9856 | 0.98583 | 0.9856 | 0.49291
[34 empty] | 0.8276 | 1.5932 | 1.4736 | 1.3632 | 1.2608 | 1.1664 | 1.0787 | 0.99797 | 0.98473 | 0.98451 | 0.98473 | 0.98451 | 0.98473 | 0.98451 | 0.98473 | 0.98451 | 0.98473 | 0.98451 | 0.98473 | 0.98451 | 0.49236
[35 empty] | 0.82596 | 1.59 | 1.4706 | 1.3605 | 1.2583 | 1.164 | 1.0766 | 0.99599 | 0.98278 | 0.98256 | 0.98278 | 0.98256 | 0.98278 | 0.98256 | 0.98278 | 0.98256 | 0.98278 | 0.98256 | 0.98278 | 0.98256 | 0.49139
[36 empty] | 0.82524 | 1.5886 | 1.4694 | 1.3593 | 1.2572 | 1.163 | 1.0757 | 0.99513 | 0.98193 | 0.98171 | 0.98193 | 0.98171 | 0.98193 | 0.98171 | 0.98193 | 0.98171 | 0.98193 | 0.98171 | 0.98193 | 0.98171 | 0.49096
[37 empty] | 0.82291 | 1.5842 | 1.4652 | 1.3555 | 1.2537 | 1.1598 | 1.0726 | 0.99232 | 0.97916 | 0.97894 | 0.97916 | 0.97894 | 0.97916 | 0.97894 | 0.97916 | 0.97894 | 0.97916 | 0.97894 | 0.97916 | 0.97894 | 0.48958
[38 empty] | 0.81984 | 1.5782 | 1.4598 | 1.3504 | 1.249 | 1.1554 | 1.0686 | 0.98862 | 0.9755 | 0.97528 | 0.9755 | 0.97528 | 0.9755 | 0.97528 | 0.9755 | 0.97528 | 0.9755 | 0.97528 | 0.9755 | 0.97528 | 0.48775
[39 empty] | 0.81627 | 1.5714 | 1.4534 | 1.3446 | 1.2436 | 1.1504 | 1.064 | 0.98431 | 0.97125 | 0.97103 | 0.97125 | 0.97103 | 0.97125 | 0.97103 | 0.97125 | 0.97103 | 0.97125 | 0.97103 | 0.97125 | 0.97103 | 0.48562
[40 empty] | 0.81395 | 1.5669 | 1.4493 | 1.3407 | 1.24 | 1.1471 | 1.061 | 0.98151 | 0.96849 | 0.96827 | 0.96849 | 0.96827 | 0.96849 | 0.96827 | 0.96849 | 0.96827 | 0.96849 | 0.96827 | 0.96849 | 0.96827 | 0.48425
[41 empty] | 0.8119 | 1.563 | 1.4456 | 1.3374 | 1.2369 | 1.1442 | 1.0583 | 0.97905 | 0.96605 | 0.96584 | 0.96605 | 0.96584 | 0.96605 | 0.96584 | 0.96605 | 0.96584 | 0.96605 | 0.96584 | 0.96605 | 0.96584 | 0.48303
[42 empty] | 0.80975 | 1.5588 | 1.4418 | 1.3338 | 1.2336 | 1.1412 | 1.0555 | 0.97645 | 0.9635 | 0.96328 | 0.9635 | 0.96328 | 0.9635 | 0.96328 | 0.9635 | 0.96328 | 0.9635 | 0.96328 | 0.9635 | 0.96328 | 0.48175
[43 empty] | 0.80913 | 1.5576 | 1.4407 | 1.3328 | 1.2327 | 1.1403 | 1.0547 | 0.9757 | 0.96276 | 0.96254 | 0.96276 | 0.96254 | 0.96276 | 0.96254 | 0.96276 | 0.96254 | 0.96276 | 0.96254 | 0.96276 | 0.96254 | 0.48138
[44 empty] | 0.80757 | 1.5546 | 1.4379 | 1.3302 | 1.2303 | 1.1381 | 1.0526 | 0.97383 | 0.96091 | 0.96069 | 0.96091 | 0.96069 | 0.96091 | 0.96069 | 0.96091 | 0.96069 | 0.96091 | 0.96069 | 0.96091 | 0.96069 | 0.48045
[45 empty] | 0.80517 | 1.55 | 1.4336 | 1.3263 | 1.2267 | 1.1348 | 1.0495 | 0.97093 | 0.95805 | 0.95783 | 0.95805 | 0.95783 | 0.95805 | 0.95783 | 0.95805 | 0.95783 | 0.95805 | 0.95783 | 0.95805 | 0.95783 | 0.47902
[46 empty] | 0.80288 | 1.5456 | 1.4296 | 1.3225 | 1.2232 | 1.1315 | 1.0465 | 0.96817 | 0.95532 | 0.95511 | 0.95532 | 0.95511 | 0.95532 | 0.95511 | 0.95532 | 0.95511 | 0.95532 | 0.95511 | 0.95532 | 0.95511 | 0.47766
[47 empty] | 0.79873 | 1.5376 | 1.4222 | 1.3157 | 1.2168 | 1.1257 | 1.0411 | 0.96316 | 0.95038 | 0.95017 | 0.95038 | 0.95017 | 0.95038 | 0.95017 | 0.95038 | 0.95017 | 0.95038 | 0.95017 | 0.95038 | 0.95017 | 0.47519
[48 empty] | 0.79545 | 1.5313 | 1.4163 | 1.3103 | 1.2118 | 1.121 | 1.0368 | 0.9592 | 0.94647 | 0.94626 | 0.94647 | 0.94626 | 0.94647 | 0.94626 | 0.94647 | 0.94626 | 0.94647 | 0.94626 | 0.94647 | 0.94626 | 0.47324
[49 empty] | 0.79282 | 1.5262 | 1.4116 | 1.3059 | 1.2078 | 1.1173 | 1.0334 | 0.95604 | 0.94335 | 0.94314 | 0.94335 | 0.94314 | 0.94335 | 0.94314 | 0.94335 | 0.94314 | 0.94335 | 0.94314 | 0.94335 | 0.94314 | 0.47168
[50 empty] | 0.79019 | 1.5212 | 1.407 | 1.3016 | 1.2038 | 1.1136 | 1.03 | 0.95287 | 0.94022 | 0.94001 | 0.94022 | 0.94001 | 0.94022 | 0.94001 | 0.94022 | 0.94001 | 0.94022 | 0.94001 | 0.94022 | 0.94001 | 0.47011
[51 empty] | 0.78531 | 1.5118 | 1.3983 | 1.2936 | 1.1964 | 1.1068 | 1.0236 | 0.94698 | 0.93442 | 0.93421 | 0.93442 | 0.93421 | 0.93442 | 0.93421 | 0.93442 | 0.93421 | 0.93442 | 0.93421 | 0.93442 | 0.93421 | 0.46721
[52 empty] | 0.78246 | 1.5063 | 1.3932 | 1.2889 | 1.192 | 1.1027 | 1.0199 | 0.94354 | 0.93102 | 0.93081 | 0.93102 | 0.93081 | 0.93102 | 0.93081 | 0.93102 | 0.93081 | 0.93102 | 0.93081 | 0.93102 | 0.93081 | 0.46551
Revenue | $billion | 8.3746 | 8.9335 | 9.132 | 8.8906 | 8.8062 | 9.1471 | 9.8213 | 10.7069 | 10.6207 | 11.4757 | 12.8921 | 14.4501 | 16.1295 | 18.4277 | 22.2117 | 25.3811 | 26.5868 | 26.6438 | 32.2524 | 36.5905 | 39.9975 | 41.7451 | 42.1049 | 42.0893 | 42.9582 | 43.3739 | 44.2459 | 45.2983 | 45.4511 | 45.9027 | 46.2364 | 46.4804 | 46.3236 | 46.0462 | 45.926 | 45.5368 | 45.0288 | 44.4473 | 44.0748 | 43.7492 | 43.4104 | 43.3131 | 43.0703 | 42.6992 | 42.3492 | 41.7226 | 41.236 | 40.8521 | 40.4717 | 39.7777 | 39.3786
Cash Flow | $billion | 1.092 | 1.0734 | 1.0491 | 0.77104 | 1.4479 | 1.7054 | 1.6264 | 0.64288 | 0.46025 | 1.1877 | -0.65856 | 2.163 | 1.3949 | -2.5667 | -4 | -0.58719 | 2.4251 | -0.60394 | 1.9942 | 3.3969 | 4.2864 | 4.2553 | 3.647 | 2.8504 | 2.4196 | 1.9815 | 1.5084 | 1.3392 | 1.3057 | 1.8819 | 1.9842 | 1.5621 | 1.3422 | 1.1016 | 0.936 | 0.66875 | 0.42228 | 0.14793 | -0.048209 | -0.25713 | -0.494 | -0.55125 | -0.69534 | -0.92267 | -1.126 | -1.5101 | -1.7877 | -1.9907 | -2.1891 | -2.5961 | -2.7979
Tax revenues to government | $billion | 0.99254 | 0.95407 | 0.9033 | 0.72078 | 1.3421 | 1.3605 | 1.2066 | 1.1872 | 1.0884 | 1.1808 | 0.95314 | 1.5544 | 1.8871 | 1.6678 | 1.9939 | 2.1498 | 2.0901 | 1.7511 | 1.6433 | 2.0231 | 2.2627 | 2.2497 | 2.0226 | 1.7482 | 1.6381 | 1.4747 | 1.3906 | 1.3578 | 1.2053 | 1.0996 | 0.98294 | 0.85312 | 0.66749 | 0.52872 | 0.49427 | 0.42297 | 0.2753 | 0.11532 | 0.027755 | -0.038662 | -0.098038 | -0.11337 | -0.14976 | -0.20556 | -0.25623 | -0.34856 | -0.41573 | -0.46393 | -0.50987 | -0.604 | -0.64897
O&G Upstream
OPEX | $billion | 45.6051 | 45.911 | 45.0518 | 47.1993 | 49.5208 | 55.6395 | 56.9296 | 66.313 | 81.8636 | 78.0287 | 74.9594 | 87.6674 | 89.0125 | 99.2987 | 113.4537 | 110.2287 | 98.3393 | 104.2304 | 107.1196 | 120.1774 | 122.5773 | 123.7103 | 123.9362 | 123.9265 | 124.4626 | 124.7144 | 125.2331 | 125.8426 | 125.9297 | 126.1849 | 126.3715 | 126.507 | 126.42 | 126.2653 | 126.1979 | 125.9783 | 125.6882 | 125.3511 | 125.1323 | 124.9392 | 124.7364 | 124.6778 | 124.5308 | 124.3042 | 124.0883 | 123.6961 | 123.3864 | 123.1389 | 122.8907 | 122.4304 | 122.161
CAPEX | $billion | 31.1 | 41.7 | 33.8 | 44.7 | 51.7 | 71.7 | 98.8 | 108.1 | 125.3 | 87.2 | 103.1 | 130.2 | 162.7 | 170.6 | 203.9 | 149.6 | 79.9 | 112.3 | 168.5105 | 189.6637 | 206.5821 | 217.3514 | 220.1246 | 224.9104 | 235.1596 | 243.4061 | 252.5479 | 262.8188 | 269.175 | 277.0695 | 283.764 | 291.1473 | 296.0584 | 303.5992 | 308.1019 | 313.6108 | 319.7111 | 321.2983 | 326.7826 | 331.7565 | 338.3894 | 344.2856 | 351.5723 | 356.2649 | 361.8447 | 366.7062 | 371.8052 | 377.3723 | 383.2137 | 387.5942 | 392.9966
Debt | $billion | 18.66 | 25.02 | 20.28 | 26.82 | 31.02 | 43.02 | 59.28 | 64.86 | 75.18 | 52.32 | 61.86 | 78.12 | 97.62 | 102.36 | 122.34 | 89.76 | 47.94 | 67.38 | 101.1063 | 113.7982 | 123.9493 | 130.4109 | 132.0748 | 134.9462 | 141.0958 | 146.0437 | 151.5288 | 157.6913 | 161.505 | 166.2417 | 170.2584 | 174.6884 | 177.635 | 182.1595 | 184.8611 | 188.1665 | 191.8266 | 192.779 | 196.0696 | 199.0539 | 203.0336 | 206.5714 | 210.9434 | 213.759 | 217.1068 | 220.0237 | 223.0831 | 226.4234 | 229.9282 | 232.5565 | 235.798
Equity | $billion | 12.44 | 16.68 | 13.52 | 17.88 | 20.68 | 28.68 | 39.52 | 43.24 | 50.12 | 34.88 | 41.24 | 52.08 | 65.08 | 68.24 | 81.56 | 59.84 | 31.96 | 44.92 | 67.4042 | 75.8655 | 82.6328 | 86.9406 | 88.0499 | 89.9641 | 94.0638 | 97.3624 | 101.0192 | 105.1275 | 107.67 | 110.8278 | 113.5056 | 116.4589 | 118.4234 | 121.4397 | 123.2408 | 125.4443 | 127.8844 | 128.5193 | 130.713 | 132.7026 | 135.3558 | 137.7142 | 140.6289 | 142.506 | 144.7379 | 146.6825 | 148.7221 | 150.9489 | 153.2855 | 155.0377 | 157.1986
Principal | $billion | -1.319 | -3.1865 | -4.859 | -7.1192 | -9.8458 | -13.6252 | -18.8373 | -24.8348 | -32.0116 | -38.1107 | -42.6232 | -47.6968 | -55.2199 | -62.6896 | -71.5198 | -76.9612 | -77.4857 | -78.6107 | -80.7007 | -87.1748 | -93.4623 | -98.3092 | -100.7964 | -102.9825 | -102.8564 | -107.8171 | -119.6302 | -129.9327 | -136.364 | -141.7634 | -146.3729 | -150.6999 | -155.3172 | -160.1823 | -164.7074 | -169.0847 | -173.2499 | -176.897 | -180.4946 | -183.883 | -187.2215 | -190.4152 | -193.7281 | -196.8294 | -200.0064 | -203.1462 | -206.2046 | -209.5897 | -212.997 | -216.4109 | -219.7302 | -206.1154 | -190.8426 | -174.0141 | -155.4358 | -135.0391 | -112.667 | -88.1303 | -61.2428 | -31.9558 | 0 | 0 | 0 | 0 | 0 | 0 | 0 | 0 | 0 | 0 | 0 | 0 | 0 | 0 | 0
|  | -1.319 | -1.4179 | -1.5243 | -1.6386 | -1.7615 | -1.8936 | -2.0356 | -2.1883 | -2.3524 | -2.5288
|  |  | -1.7686 | -1.9012 | -2.0438 | -2.1971 | -2.3619 | -2.539 | -2.7294 | -2.9341 | -3.1542 | -3.3908
|  |  |  | -1.4335 | -1.541 | -1.6566 | -1.7808 | -1.9144 | -2.058 | -2.2123 | -2.3783 | -2.5566 | -2.7484
[5 empty] | -1.8958 | -2.038 | -2.1908 | -2.3551 | -2.5318 | -2.7217 | -2.9258 | -3.1452 | -3.3811 | -3.6347
[6 empty] | -2.1927 | -2.3571 | -2.5339 | -2.724 | -2.9283 | -3.1479 | -3.384 | -3.6378 | -3.9106 | -4.2039
[7 empty] | -3.0409 | -3.269 | -3.5141 | -3.7777 | -4.061 | -4.3656 | -4.693 | -5.045 | -5.4234 | -5.8301
[8 empty] | -4.1903 | -4.5045 | -4.8424 | -5.2055 | -5.596 | -6.0157 | -6.4668 | -6.9519 | -7.4732 | -8.0337
[9 empty] | -4.5847 | -4.9285 | -5.2982 | -5.6955 | -6.1227 | -6.5819 | -7.0756 | -7.6062 | -8.1767 | -8.7899
[10 empty] | -5.3142 | -5.7127 | -6.1412 | -6.6018 | -7.0969 | -7.6292 | -8.2014 | -8.8165 | -9.4777 | -10.1885
[11 empty] | -3.6983 | -3.9757 | -4.2738 | -4.5944 | -4.9389 | -5.3094 | -5.7076 | -6.1356 | -6.5958 | -7.0905
[12 empty] | -4.3726 | -4.7006 | -5.0531 | -5.4321 | -5.8395 | -6.2775 | -6.7483 | -7.2544 | -7.7985 | -8.3834
[13 empty] | -5.522 | -5.9361 | -6.3813 | -6.8599 | -7.3744 | -7.9275 | -8.5221 | -9.1612 | -9.8483 | -10.587
[14 empty] | -6.9004 | -7.4179 | -7.9742 | -8.5723 | -9.2152 | -9.9064 | -10.6493 | -11.448 | -12.3066 | -13.2296
[15 empty] | -7.2354 | -7.7781 | -8.3614 | -8.9885 | -9.6627 | -10.3874 | -11.1664 | -12.0039 | -12.9042 | -13.872
[16 empty] | -8.6477 | -9.2963 | -9.9935 | -10.743 | -11.5488 | -12.4149 | -13.346 | -14.347 | -15.423 | -16.5797
[17 empty] | -6.3448 | -6.8206 | -7.3322 | -7.8821 | -8.4732 | -9.1087 | -9.7919 | -10.5263 | -11.3158 | -12.1644
[18 empty] | -3.3887 | -3.6428 | -3.916 | -4.2098 | -4.5255 | -4.8649 | -5.2298 | -5.622 | -6.0436 | -6.4969
[19 empty] | -4.7628 | -5.12 | -5.504 | -5.9168 | -6.3606 | -6.8376 | -7.3505 | -7.9017 | -8.4944 | -9.1315
[20 empty] | -7.1468 | -7.6828 | -8.259 | -8.8784 | -9.5443 | -10.2601 | -11.0297 | -11.8569 | -12.7461 | -13.7021
[21 empty] | -8.0439 | -8.6472 | -9.2958 | -9.993 | -10.7424 | -11.5481 | -12.4142 | -13.3453 | -14.3462 | -15.4221
[22 empty] | -8.7615 | -9.4186 | -10.125 | -10.8843 | -11.7007 | -12.5782 | -13.5216 | -14.5357 | -15.6259 | -16.7978
[23 empty] | -9.2182 | -9.9096 | -10.6528 | -11.4518 | -12.3106 | -13.2339 | -14.2265 | -15.2935 | -16.4405 | -17.6735
[24 empty] | -9.3358 | -10.036 | -10.7887 | -11.5979 | -12.4677 | -13.4028 | -14.408 | -15.4886 | -16.6502 | -17.899
[25 empty] | -9.5388 | -10.2542 | -11.0233 | -11.85 | -12.7388 | -13.6942 | -14.7212 | -15.8253 | -17.0122 | -18.2882
[26 empty] | -9.9735 | -10.7215 | -11.5256 | -12.39 | -13.3193 | -14.3182 | -15.3921 | -16.5465 | -17.7875 | -19.1215
[27 empty] | -10.3232 | -11.0975 | -11.9298 | -12.8245 | -13.7864 | -14.8203 | -15.9319 | -17.1267 | -18.4113 | -19.7921
[28 empty] | -10.711 | -11.5143 | -12.3778 | -13.3062 | -14.3041 | -15.377 | -16.5302 | -17.77 | -19.1027 | -20.5355
[29 empty] | -11.1466 | -11.9825 | -12.8812 | -13.8473 | -14.8859 | -16.0023 | -17.2025 | -18.4927 | -19.8796 | -21.3706
[30 empty] | -11.4161 | -12.2723 | -13.1928 | -14.1822 | -15.2459 | -16.3893 | -17.6185 | -18.9399 | -20.3604 | -21.8874
[31 empty] | -11.751 | -12.6323 | -13.5797 | -14.5982 | -15.693 | -16.87 | -18.1353 | -19.4954 | -20.9576 | -22.5294
[32 empty] | -12.0349 | -12.9375 | -13.9078 | -14.9509 | -16.0722 | -17.2776 | -18.5734 | -19.9664 | -21.4639 | -23.0737
[33 empty] | -12.348 | -13.2741 | -14.2697 | -15.3399 | -16.4904 | -17.7272 | -19.0567 | -20.486 | -22.0224 | -23.6741
[34 empty] | -12.5563 | -13.498 | -14.5104 | -15.5986 | -16.7685 | -18.0262 | -19.3782 | -20.8315 | -22.3939 | -24.0734
[35 empty] | -12.8761 | -13.8418 | -14.88 | -15.996 | -17.1957 | -18.4853 | -19.8717 | -21.3621 | -22.9643 | -24.6866
[36 empty] | -13.0671 | -14.0471 | -15.1006 | -16.2332 | -17.4507 | -18.7595 | -20.1664 | -21.6789 | -23.3048 | -25.0527
[37 empty] | -13.3007 | -14.2983 | -15.3706 | -16.5234 | -17.7627 | -19.0949 | -20.527 | -22.0665 | -23.7215 | -25.5007
[38 empty] | -13.5594 | -14.5764 | -15.6696 | -16.8449 | -18.1082 | -19.4663 | -20.9263 | -22.4958 | -24.183 | -25.9967
[39 empty] | -13.6268 | -14.6488 | -15.7474 | -16.9285 | -18.1981 | -19.563 | -21.0302 | -22.6075 | -24.303 | -26.1258
[40 empty] | -13.8594 | -14.8988 | -16.0162 | -17.2174 | -18.5087 | -19.8969 | -21.3892 | -22.9934 | -24.7179 | -26.5717
[41 empty] | -14.0703 | -15.1256 | -16.26 | -17.4795 | -18.7905 | -20.1998 | -21.7147 | -23.3433 | -25.0941 | -26.9761
[42 empty] | -14.3516 | -15.428 | -16.5851 | -17.829 | -19.1661 | -20.6036 | -22.1489 | -23.81 | -25.5958 | -27.5155
[43 empty] | -14.6017 | -15.6968 | -16.8741 | -18.1396 | -19.5001 | -20.9626 | -22.5348 | -24.2249 | -26.0418 | -27.9949
[44 empty] | -14.9107 | -16.029 | -17.2312 | -18.5235 | -19.9128 | -21.4063 | -23.0117 | -24.7376 | -26.593 | -28.5874
[45 empty] | -15.1097 | -16.243 | -17.4612 | -18.7708 | -20.1786 | -21.692 | -23.3189 | -25.0678 | -26.9479 | -28.969
[46 empty] | -15.3464 | -16.4974 | -17.7347 | -19.0648 | -20.4946 | -22.0317 | -23.6841 | -25.4604 | -27.37 | -29.4227
[47 empty] | -15.5526 | -16.719 | -17.9729 | -19.3209 | -20.77 | -22.3277 | -24.0023 | -25.8025 | -27.7377 | -29.818
[48 empty] | -15.7688 | -16.9515 | -18.2229 | -19.5896 | -21.0588 | -22.6382 | -24.3361 | -26.1613 | -28.1234 | -30.2326
[49 empty] | -16.0049 | -17.2053 | -18.4957 | -19.8829 | -21.3741 | -22.9772 | -24.7005 | -26.553 | -28.5445 | -30.6853
[50 empty] | -16.2527 | -17.4716 | -18.782 | -20.1907 | -21.705 | -23.3328 | -25.0828 | -26.964 | -28.9863 | -31.1603
[51 empty] | -16.4385 | -17.6714 | -18.9967 | -20.4215 | -21.9531 | -23.5996 | -25.3695 | -27.2722 | -29.3177 | -31.5165
[52 empty] | -16.6676 | -17.9177 | -19.2615 | -20.7061 | -22.2591 | -23.9285 | -25.7231 | -27.6524 | -29.7263 | -31.9558
Interest | $billion | -1.3995 | -3.1771 | -4.4591 | -6.1062 | -7.8987 | -10.3868 | -13.8109 | -17.2626 | -21.0385 | -22.5616 | -24.3428 | -27.0051 | -30.7493 | -34.2848 | -38.7586 | -40.1266 | -37.95 | -37.1921 | -38.8793 | -41.3616 | -44.1197 | -46.8908 | -49.4232 | -51.9845 | -54.843 | -58.082 | -61.3604 | -64.215 | -66.5829 | -68.8237 | -70.9608 | -73.0845 | -75.1046 | -77.1178 | -78.9687 | -80.7282 | -82.4338 | -83.8985 | -85.3364 | -86.7284 | -88.1647 | -89.6159 | -91.1555 | -92.6578 | -94.1786 | -95.6799 | -97.1752 | -98.6916 | -100.217 | -101.684 | -103.138 | -86.6582 | -71.1996 | -56.8864 | -43.8353 | -32.1776 | -22.0497 | -13.5997 | -6.9899 | -2.3967 | 0 | 0 | 0 | 0 | 0 | 0 | 0 | 0 | 0 | 0 | 0 | 0 | 0 | 0 | 0
|  | -1.3995 | -1.3006 | -1.1942 | -1.0799 | -0.95702 | -0.82491 | -0.68289 | -0.53021 | -0.36609 | -0.18966
|  |  | -1.8765 | -1.7439 | -1.6013 | -1.448 | -1.2832 | -1.1061 | -0.91564 | -0.71093 | -0.49087 | -0.25431
|  |  |  | -1.521 | -1.4135 | -1.2979 | -1.1737 | -1.0401 | -0.89652 | -0.74217 | -0.57625 | -0.39788 | -0.20613
[5 empty] | -2.0115 | -1.8693 | -1.7165 | -1.5522 | -1.3755 | -1.1856 | -0.98151 | -0.76208 | -0.52619 | -0.2726
[6 empty] | -2.3265 | -2.162 | -1.9853 | -1.7952 | -1.5909 | -1.3713 | -1.1352 | -0.88142 | -0.60859 | -0.31529
[7 empty] | -3.2265 | -2.9984 | -2.7533 | -2.4897 | -2.2064 | -1.9018 | -1.5744 | -1.2224 | -0.84402 | -0.43726
[8 empty] | -4.446 | -4.1317 | -3.7939 | -3.4307 | -3.0403 | -2.6206 | -2.1694 | -1.6844 | -1.163 | -0.60253
[9 empty] | -4.8645 | -4.5206 | -4.151 | -3.7536 | -3.3265 | -2.8673 | -2.3736 | -1.843 | -1.2725 | -0.65925
[10 empty] | -5.6385 | -5.2399 | -4.8115 | -4.3509 | -3.8558 | -3.3235 | -2.7513 | -2.1362 | -1.475 | -0.76414
[11 empty] | -3.924 | -3.6466 | -3.3485 | -3.0279 | -2.6833 | -2.3129 | -1.9147 | -1.4866 | -1.0265 | -0.53179
[12 empty] | -4.6395 | -4.3116 | -3.959 | -3.58 | -3.1726 | -2.7347 | -2.2638 | -1.7577 | -1.2136 | -0.62875
[13 empty] | -5.859 | -5.4449 | -4.9996 | -4.521 | -4.0065 | -3.4535 | -2.8589 | -2.2197 | -1.5326 | -0.79402
[14 empty] | -7.3215 | -6.804 | -6.2476 | -5.6496 | -5.0066 | -4.3155 | -3.5725 | -2.7738 | -1.9152 | -0.99222
[15 empty] | -7.677 | -7.1343 | -6.551 | -5.9239 | -5.2497 | -4.525 | -3.746 | -2.9085 | -2.0082 | -1.0404
[16 empty] | -9.1755 | -8.5269 | -7.8297 | -7.0802 | -6.2745 | -5.4083 | -4.4772 | -3.4762 | -2.4002 | -1.2435
[17 empty] | -6.732 | -6.2561 | -5.7446 | -5.1947 | -4.6035 | -3.968 | -3.2849 | -2.5505 | -1.761 | -0.91233
[18 empty] | -3.5955 | -3.3413 | -3.0681 | -2.7744 | -2.4587 | -2.1193 | -1.7544 | -1.3622 | -0.94054 | -0.48727
[19 empty] | -5.0535 | -4.6963 | -4.3123 | -3.8995 | -3.4557 | -2.9787 | -2.4659 | -1.9146 | -1.3219 | -0.68486
[20 empty] | -7.583 | -7.047 | -6.4708 | -5.8513 | -5.1854 | -4.4696 | -3.7001 | -2.8729 | -1.9836 | -1.0277
[21 empty] | -8.5349 | -7.9316 | -7.283 | -6.5858 | -5.8364 | -5.0307 | -4.1646 | -3.2335 | -2.2326 | -1.1567
[22 empty] | -9.2962 | -8.6391 | -7.9327 | -7.1733 | -6.357 | -5.4794 | -4.5361 | -3.522 | -2.4318 | -1.2598
[23 empty] | -9.7808 | -9.0894 | -8.3462 | -7.5473 | -6.6884 | -5.7651 | -4.7725 | -3.7056 | -2.5585 | -1.3255
[24 empty] | -9.9056 | -9.2054 | -8.4527 | -7.6436 | -6.7737 | -5.8386 | -4.8334 | -3.7528 | -2.5912 | -1.3424
[25 empty] | -10.121 | -9.4056 | -8.6365 | -7.8097 | -6.921 | -5.9656 | -4.9385 | -3.8344 | -2.6475 | -1.3716
[26 empty] | -10.5822 | -9.8342 | -9.0301 | -8.1656 | -7.2364 | -6.2374 | -5.1636 | -4.0092 | -2.7682 | -1.4341
[27 empty] | -10.9533 | -10.179 | -9.3467 | -8.452 | -7.4901 | -6.4562 | -5.3446 | -4.1498 | -2.8653 | -1.4844
[28 empty] | -11.3647 | -10.5613 | -9.6978 | -8.7694 | -7.7715 | -6.6987 | -5.5454 | -4.3056 | -2.9729 | -1.5402
[29 empty] | -11.8268 | -10.9909 | -10.0922 | -9.1261 | -8.0875 | -6.9711 | -5.7709 | -4.4807 | -3.0938 | -1.6028
[30 empty] | -12.1129 | -11.2567 | -10.3362 | -9.3468 | -8.2831 | -7.1397 | -5.9105 | -4.5891 | -3.1686 | -1.6416
[31 empty] | -12.4681 | -11.5868 | -10.6394 | -9.6209 | -8.526 | -7.3491 | -6.0838 | -4.7237 | -3.2615 | -1.6897
[32 empty] | -12.7694 | -11.8668 | -10.8965 | -9.8534 | -8.7321 | -7.5266 | -6.2308 | -4.8378 | -3.3403 | -1.7305
[33 empty] | -13.1016 | -12.1755 | -11.18 | -10.1097 | -8.9593 | -7.7225 | -6.3929 | -4.9637 | -3.4272 | -1.7756
[34 empty] | -13.3226 | -12.3809 | -11.3686 | -10.2803 | -9.1104 | -7.8527 | -6.5008 | -5.0474 | -3.485 | -1.8055
[35 empty] | -13.662 | -12.6963 | -11.6581 | -10.5421 | -9.3424 | -8.0528 | -6.6664 | -5.176 | -3.5738 | -1.8515
[36 empty] | -13.8646 | -12.8846 | -11.831 | -10.6985 | -9.481 | -8.1722 | -6.7652 | -5.2527 | -3.6268 | -1.879
[37 empty] | -14.1125 | -13.1149 | -12.0426 | -10.8898 | -9.6505 | -8.3183 | -6.8862 | -5.3467 | -3.6917 | -1.9125
[38 empty] | -14.387 | -13.37 | -12.2768 | -11.1016 | -9.8382 | -8.4801 | -7.0201 | -5.4507 | -3.7635 | -1.9498
[39 empty] | -14.4584 | -13.4364 | -12.3378 | -11.1567 | -9.8871 | -8.5222 | -7.055 | -5.4777 | -3.7822 | -1.9594
[40 empty] | -14.7052 | -13.6658 | -12.5484 | -11.3471 | -10.0558 | -8.6677 | -7.1754 | -5.5712 | -3.8467 | -1.9929
[41 empty] | -14.929 | -13.8738 | -12.7394 | -11.5199 | -10.2089 | -8.7996 | -7.2846 | -5.656 | -3.9053 | -2.0232
[42 empty] | -15.2275 | -14.1512 | -12.9941 | -11.7502 | -10.413 | -8.9755 | -7.4303 | -5.7691 | -3.9833 | -2.0637
[43 empty] | -15.4929 | -14.3977 | -13.2205 | -11.9549 | -10.5944 | -9.1319 | -7.5597 | -5.8696 | -4.0528 | -2.0996
[44 empty] | -15.8208 | -14.7024 | -13.5003 | -12.2079 | -10.8187 | -9.3252 | -7.7197 | -5.9939 | -4.1385 | -2.1441
[45 empty] | -16.0319 | -14.8987 | -13.6805 | -12.3709 | -10.9631 | -9.4497 | -7.8228 | -6.0739 | -4.1938 | -2.1727
[46 empty] | -16.283 | -15.132 | -13.8947 | -12.5646 | -11.1348 | -9.5977 | -7.9453 | -6.169 | -4.2595 | -2.2067
[47 empty] | -16.5018 | -15.3353 | -14.0814 | -12.7334 | -11.2844 | -9.7266 | -8.052 | -6.2519 | -4.3167 | -2.2364
[48 empty] | -16.7312 | -15.5486 | -14.2772 | -12.9105 | -11.4413 | -9.8619 | -8.164 | -6.3388 | -4.3767 | -2.2674
[49 empty] | -16.9818 | -15.7814 | -14.491 | -13.1038 | -11.6126 | -10.0095 | -8.2862 | -6.4337 | -4.4422 | -2.3014
[50 empty] | -17.2446 | -16.0257 | -14.7153 | -13.3066 | -11.7923 | -10.1645 | -8.4145 | -6.5333 | -4.511 | -2.337
[51 empty] | -17.4417 | -16.2089 | -14.8835 | -13.4587 | -11.9271 | -10.2807 | -8.5107 | -6.608 | -4.5626 | -2.3637
[52 empty] | -17.6848 | -16.4348 | -15.091 | -13.6463 | -12.0934 | -10.424 | -8.6293 | -6.7001 | -4.6262 | -2.3967
Depreciation MACRS - 7 yrs | $billion | 4.4442 | 13.5753 | 20.4817 | 25.843 | 32.2321 | 41.4448 | 55.8184 | 70.7588 | 84.0967 | 90.9073 | 93.3338 | 101.9309 | 116.9117 | 132.8967 | 148.6311 | 155.6708 | 144.2637 | 133.2199 | 138.0038 | 152.0301 | 165.7644 | 175.4793 | 183.3778 | 195.4251 | 209.7542 | 221.4928 | 230.8716 | 239.6916 | 247.8142 | 255.6389 | 263.6041 | 271.3995 | 278.7342 | 285.7389 | 292.3379 | 298.405 | 304.4023 | 309.7184 | 314.4884 | 319.3678 | 324.4657 | 329.8663 | 335.5546 | 341.2166 | 346.7706 | 352.3696 | 357.8416 | 363.3245 | 368.8521 | 374.1951 | 379.3535 | 327.648 | 234.5855 | 168.162 | 120.7198 | 86.7588 | 52.3813 | 17.5276 | 0 | 0 | 0 | 0 | 0 | 0 | 0 | 0 | 0 | 0 | 0 | 0 | 0
|  | 4.4442 | 7.6164 | 5.4394 | 3.8844 | 2.7772 | 2.7741 | 2.7772 | 1.3871 | 0 | 0 | 0 | 0 | 0 | 0 | 0 | 0 | 0 | 0 | 0 | 0 | 0
|  |  | 5.9589 | 10.2123 | 7.2933 | 5.2083 | 3.7238 | 3.7196 | 3.7238 | 1.8598 | 0 | 0 | 0 | 0 | 0 | 0 | 0 | 0 | 0 | 0 | 0 | 0 | 0
|  |  |  | 4.83 | 8.2776 | 5.9116 | 4.2216 | 3.0183 | 3.015 | 3.0183 | 1.5075 | 0 | 0 | 0 | 0 | 0 | 0 | 0 | 0 | 0 | 0 | 0 | 0 | 0
[5 empty] | 6.3876 | 10.947 | 7.818 | 5.583 | 3.9917 | 3.9872 | 3.9917 | 1.9936 | 0 | 0 | 0 | 0 | 0 | 0 | 0 | 0 | 0 | 0 | 0 | 0 | 0
[6 empty] | 7.3879 | 12.6613 | 9.0423 | 6.4573 | 4.6168 | 4.6116 | 4.6168 | 2.3058 | 0 | 0 | 0 | 0 | 0 | 0 | 0 | 0 | 0 | 0 | 0 | 0 | 0
[7 empty] | 10.2459 | 17.5593 | 12.5403 | 8.9553 | 6.4028 | 6.3956 | 6.4028 | 3.1978 | 0 | 0 | 0 | 0 | 0 | 0 | 0 | 0 | 0 | 0 | 0 | 0 | 0
[8 empty] | 14.1185 | 24.1961 | 17.2801 | 12.3401 | 8.8228 | 8.813 | 8.8228 | 4.4065 | 0 | 0 | 0 | 0 | 0 | 0 | 0 | 0 | 0 | 0 | 0 | 0 | 0
[9 empty] | 15.4475 | 26.4737 | 18.9067 | 13.5017 | 9.6533 | 9.6425 | 9.6533 | 4.8213 | 0 | 0 | 0 | 0 | 0 | 0 | 0 | 0 | 0 | 0 | 0 | 0 | 0
[10 empty] | 17.9054 | 30.686 | 21.915 | 15.65 | 11.1893 | 11.1768 | 11.1893 | 5.5884 | 0 | 0 | 0 | 0 | 0 | 0 | 0 | 0 | 0 | 0 | 0 | 0 | 0
[11 empty] | 12.4609 | 21.3553 | 15.2513 | 10.8913 | 7.787 | 7.7782 | 7.787 | 3.8891 | 0 | 0 | 0 | 0 | 0 | 0 | 0 | 0 | 0 | 0 | 0 | 0 | 0
[12 empty] | 14.733 | 25.2492 | 18.0322 | 12.8772 | 9.2068 | 9.1965 | 9.2068 | 4.5983 | 0 | 0 | 0 | 0 | 0 | 0 | 0 | 0 | 0 | 0 | 0 | 0 | 0
[13 empty] | 18.6056 | 31.886 | 22.772 | 16.262 | 11.6269 | 11.6138 | 11.6269 | 5.8069 | 0 | 0 | 0 | 0 | 0 | 0 | 0 | 0 | 0 | 0 | 0 | 0 | 0
[14 empty] | 23.2498 | 39.8452 | 28.4562 | 20.3212 | 14.5291 | 14.5128 | 14.5291 | 7.2564 | 0 | 0 | 0 | 0 | 0 | 0 | 0 | 0 | 0 | 0 | 0 | 0 | 0
[15 empty] | 24.3787 | 41.7799 | 29.8379 | 21.3079 | 15.2346 | 15.2175 | 15.2346 | 7.6088 | 0 | 0 | 0 | 0 | 0 | 0 | 0 | 0 | 0 | 0 | 0 | 0 | 0
[16 empty] | 29.1373 | 49.9351 | 35.6621 | 25.4671 | 18.2083 | 18.1879 | 18.2083 | 9.0939 | 0 | 0 | 0 | 0 | 0 | 0 | 0 | 0 | 0 | 0 | 0 | 0 | 0
[17 empty] | 21.3778 | 36.637 | 26.165 | 18.685 | 13.3593 | 13.3443 | 13.3593 | 6.6722 | 0 | 0 | 0 | 0 | 0 | 0 | 0 | 0 | 0 | 0 | 0 | 0 | 0
[18 empty] | 11.4177 | 19.5675 | 13.9745 | 9.9795 | 7.1351 | 7.1271 | 7.1351 | 3.5635 | 0 | 0 | 0 | 0 | 0 | 0 | 0 | 0 | 0 | 0 | 0 | 0 | 0
[19 empty] | 16.0477 | 27.5023 | 19.6413 | 14.0263 | 10.0284 | 10.0172 | 10.0284 | 5.0086 | 0 | 0 | 0 | 0 | 0 | 0 | 0 | 0 | 0 | 0 | 0 | 0 | 0
[20 empty] | 24.0802 | 41.2682 | 29.4725 | 21.047 | 15.048 | 15.0311 | 15.048 | 7.5156 | 0 | 0 | 0 | 0 | 0 | 0 | 0 | 0 | 0 | 0 | 0 | 0 | 0
[21 empty] | 27.1029 | 46.4486 | 33.1722 | 23.689 | 16.937 | 16.918 | 16.937 | 8.459 | 0 | 0 | 0 | 0 | 0 | 0 | 0 | 0 | 0 | 0 | 0 | 0 | 0
[22 empty] | 29.5206 | 50.592 | 36.1312 | 25.8021 | 18.4478 | 18.4271 | 18.4478 | 9.2136 | 0 | 0 | 0 | 0 | 0 | 0 | 0 | 0 | 0 | 0 | 0 | 0 | 0
[23 empty] | 31.0595 | 53.2294 | 38.0148 | 27.1472 | 19.4095 | 19.3877 | 19.4095 | 9.6939 | 0 | 0 | 0 | 0 | 0 | 0 | 0 | 0 | 0 | 0 | 0 | 0 | 0
[24 empty] | 31.4558 | 53.9085 | 38.4998 | 27.4936 | 19.6571 | 19.6351 | 19.6571 | 9.8176 | 0 | 0 | 0 | 0 | 0 | 0 | 0 | 0 | 0 | 0 | 0 | 0 | 0
[25 empty] | 32.1397 | 55.0806 | 39.3368 | 28.0913 | 20.0845 | 20.062 | 20.0845 | 10.031 | 0 | 0 | 0 | 0 | 0 | 0 | 0 | 0 | 0 | 0 | 0 | 0 | 0
[26 empty] | 33.6043 | 57.5906 | 41.1294 | 29.3714 | 20.9998 | 20.9762 | 20.9998 | 10.4881 | 0 | 0 | 0 | 0 | 0 | 0 | 0 | 0 | 0 | 0 | 0 | 0 | 0
[27 empty] | 34.7827 | 59.6102 | 42.5717 | 30.4014 | 21.7362 | 21.7118 | 21.7362 | 10.8559 | 0 | 0 | 0 | 0 | 0 | 0 | 0 | 0 | 0 | 0 | 0 | 0 | 0
[28 empty] | 36.0891 | 61.849 | 44.1706 | 31.5432 | 22.5525 | 22.5273 | 22.5525 | 11.2636 | 0 | 0 | 0 | 0 | 0 | 0 | 0 | 0 | 0 | 0 | 0 | 0 | 0
[29 empty] | 37.5568 | 64.3643 | 45.967 | 32.8261 | 23.4697 | 23.4434 | 23.4697 | 11.7217 | 0 | 0 | 0 | 0 | 0 | 0 | 0 | 0 | 0 | 0 | 0 | 0 | 0
[30 empty] | 38.4651 | 65.921 | 47.0787 | 33.62 | 24.0373 | 24.0104 | 24.0373 | 12.0052 | 0 | 0 | 0 | 0 | 0 | 0 | 0 | 0 | 0 | 0 | 0 | 0 | 0
[31 empty] | 39.5932 | 67.8543 | 48.4595 | 34.606 | 24.7423 | 24.7146 | 24.7423 | 12.3573 | 0 | 0 | 0 | 0 | 0 | 0 | 0 | 0 | 0 | 0 | 0 | 0 | 0
[32 empty] | 40.5499 | 69.4938 | 49.6303 | 35.4421 | 25.3401 | 25.3118 | 25.3401 | 12.6559 | 0 | 0 | 0 | 0 | 0 | 0 | 0 | 0 | 0 | 0 | 0 | 0 | 0
[33 empty] | 41.6049 | 71.302 | 50.9217 | 36.3643 | 25.9995 | 25.9703 | 25.9995 | 12.9852 | 0 | 0 | 0 | 0 | 0 | 0 | 0 | 0 | 0 | 0 | 0 | 0 | 0
[34 empty] | 42.3067 | 72.5047 | 51.7806 | 36.9777 | 26.438 | 26.4084 | 26.438 | 13.2042 | 0 | 0 | 0 | 0 | 0 | 0 | 0 | 0 | 0 | 0 | 0 | 0 | 0
[35 empty] | 43.3843 | 74.3514 | 53.0995 | 37.9195 | 27.1114 | 27.081 | 27.1114 | 13.5405 | 0 | 0 | 0 | 0 | 0 | 0 | 0 | 0 | 0 | 0 | 0 | 0 | 0
[36 empty] | 44.0278 | 75.4542 | 53.887 | 38.4819 | 27.5135 | 27.4827 | 27.5135 | 13.7413 | 0 | 0 | 0 | 0 | 0 | 0 | 0 | 0 | 0 | 0 | 0 | 0 | 0
[37 empty] | 44.815 | 76.8033 | 54.8505 | 39.17 | 28.0054 | 27.9741 | 28.0054 | 13.987 | 0 | 0 | 0 | 0 | 0 | 0 | 0 | 0 | 0 | 0 | 0 | 0 | 0
[38 empty] | 45.6867 | 78.2972 | 55.9175 | 39.9319 | 28.5502 | 28.5182 | 28.5502 | 14.2591 | 0 | 0 | 0 | 0 | 0 | 0 | 0 | 0 | 0 | 0 | 0 | 0 | 0
[39 empty] | 45.9135 | 78.6859 | 56.1951 | 40.1302 | 28.6919 | 28.6598 | 28.6919 | 14.3299 | 0 | 0 | 0 | 0 | 0 | 0 | 0 | 0 | 0 | 0 | 0 | 0 | 0
[40 empty] | 46.6972 | 80.0291 | 57.1543 | 40.8151 | 29.1817 | 29.149 | 29.1817 | 14.5745 | 0 | 0 | 0 | 0 | 0 | 0 | 0 | 0 | 0 | 0 | 0 | 0 | 0
[41 empty] | 47.408 | 81.2472 | 58.0242 | 41.4364 | 29.6259 | 29.5927 | 29.6259 | 14.7963 | 0 | 0 | 0 | 0 | 0 | 0 | 0 | 0 | 0 | 0 | 0 | 0 | 0
[42 empty] | 48.3558 | 82.8716 | 59.1843 | 42.2648 | 30.2182 | 30.1843 | 30.2182 | 15.0922 | 0 | 0 | 0 | 0 | 0 | 0 | 0 | 0 | 0 | 0 | 0 | 0 | 0
[43 empty] | 49.1984 | 84.3155 | 60.2156 | 43.0013 | 30.7447 | 30.7103 | 30.7447 | 15.3551 | 0 | 0 | 0 | 0 | 0 | 0 | 0 | 0 | 0 | 0 | 0 | 0 | 0
[44 empty] | 50.2397 | 86.1 | 61.49 | 43.9114 | 31.3954 | 31.3602 | 31.3954 | 15.6801 | 0 | 0 | 0 | 0 | 0 | 0 | 0 | 0 | 0 | 0 | 0 | 0 | 0
[45 empty] | 50.9103 | 87.2493 | 62.3107 | 44.4975 | 31.8145 | 31.7788 | 31.8145 | 15.8894 | 0 | 0 | 0 | 0 | 0 | 0 | 0 | 0 | 0 | 0 | 0 | 0 | 0
[46 empty] | 51.7076 | 88.6158 | 63.2866 | 45.1944 | 32.3127 | 32.2765 | 32.3127 | 16.1383 | 0 | 0 | 0 | 0 | 0 | 0 | 0 | 0 | 0 | 0 | 0 | 0 | 0
[47 empty] | 52.4023 | 89.8063 | 64.1369 | 45.8016 | 32.7469 | 32.7102 | 32.7469 | 16.3551 | 0 | 0 | 0 | 0 | 0 | 0 | 0 | 0 | 0 | 0 | 0 | 0 | 0
[48 empty] | 53.131 | 91.0551 | 65.0287 | 46.4385 | 33.2022 | 33.165 | 33.2022 | 16.5825 | 0 | 0 | 0 | 0 | 0 | 0 | 0 | 0 | 0 | 0 | 0 | 0 | 0
[49 empty] | 53.9265 | 92.4185 | 66.0024 | 47.1338 | 33.6993 | 33.6616 | 33.6993 | 16.8308 | 0 | 0 | 0 | 0 | 0 | 0 | 0 | 0 | 0 | 0 | 0 | 0 | 0
[50 empty] | 54.7612 | 93.849 | 67.0241 | 47.8634 | 34.221 | 34.1827 | 34.221 | 17.0913 | 0 | 0 | 0 | 0 | 0 | 0 | 0 | 0 | 0 | 0 | 0 | 0 | 0
[51 empty] | 55.3872 | 94.9218 | 67.7902 | 48.4105 | 34.6122 | 34.5734 | 34.6122 | 17.2867 | 0 | 0 | 0 | 0 | 0 | 0 | 0 | 0 | 0 | 0 | 0 | 0 | 0
[52 empty] | 56.1592 | 96.2449 | 68.7351 | 49.0853 | 35.0946 | 35.0553 | 35.0946 | 17.5276 | 0 | 0 | 0 | 0 | 0 | 0 | 0 | 0 | 0 | 0 | 0 | 0 | 0
Revenue | $billion | 164.9813 | 147.5714 | 132.354 | 186.4813 | 214.1378 | 293.3764 | 275.6691 | 302.107 | 401.6465 | 227.5664 | 285.574 | 331.8388 | 328.7291 | 394.7354 | 454.7242 | 262.5777 | 231.5257 | 291.5673 | 404.7475 | 464.1896 | 526.8888 | 567.3263 | 588.9985 | 621.2521 | 672.0545 | 724.8319 | 776.7261 | 821.3633 | 856.1388 | 892.654 | 927.5841 | 967.6328 | 1006.4614 | 1055.1425 | 1085.6644 | 1121.9567 | 1167.6678 | 1188.6714 | 1226.8303 | 1261.8481 | 1307.6538 | 1337.3542 | 1375.536 | 1398.6999 | 1431.2153 | 1459.8868 | 1489.1371 | 1520.0058 | 1556.5139 | 1581.8928 | 1614.3078
Cash Flow | $billion | 31.7638 | 11.2771 | 2.7881 | 17.9125 | 21.2032 | 38.6343 | 5.3796 | 74.9299 | 14.6312 | -2.9062 | 31.0151 | 34.4298 | 6.485 | 31.5385 | 35.751 | -90.2233 | -72.0907 | -46.2778 | 9.4568 | 23.563 | 52.3745 | 69.6438 | 79.5432 | 97.0815 | 127.815 | 155.6479 | 175.3018 | 190.9047 | 3.7868 | 12.6146 | 21.2044 | 32.5908 | 45.2525 | 62.5395 | 71.2705 | 83.4311 | 100.9242 | 107.2347 | 121.7781 | 134.6971 | 152.8053 | 161.541 | 174.2385 | 179.7043 | 190.2087 | 198.9823 | 208.0027 | 217.6361 | 230.3726 | 237.7705 | 248.7218
Tax revenues to federal government | $billion | 17.1036 | 6.0723 | 1.5013 | 9.6452 | 11.4171 | 20.8031 | 2.8967 | 0 | 7.8784 | 0 | 0 | 0 | 0 | 0 | 0 | 0 | 0 | 0 | 0 | 0 | 0 | 0 | 0 | 0 | 0 | 0 | 0 | 0 | 1.0066 | 3.3532 | 5.6366 | 8.6634 | 12.0291 | 16.6244 | 18.9453 | 22.1779 | 26.828 | 28.5054 | 32.3714 | 35.8056 | 40.6191 | 42.9413 | 46.3166 | 47.7695 | 50.5618 | 52.894 | 55.2919 | 57.8526 | 61.2383 | 63.2048 | 66.1159
Production tax revenues to local gov | $billion | 8.2491 | 7.3786 | 6.6177 | 9.3241 | 10.7069 | 14.6688 | 13.7835 | 15.1054 | 20.0823 | 11.3783 | 14.2787 | 16.5919 | 16.4365 | 19.7368 | 22.7362 | 13.1289 | 11.5763 | 14.5784 | 20.2374 | 23.2095 | 26.3444 | 28.3663 | 29.4499 | 31.0626 | 33.6027 | 36.2416 | 38.8363 | 41.0682 | 42.8069 | 44.6327 | 46.3792 | 48.3816 | 50.3231 | 52.7571 | 54.2832 | 56.0978 | 58.3834 | 59.4336 | 61.3415 | 63.0924 | 65.3827 | 66.8677 | 68.7768 | 69.935 | 71.5608 | 72.9943 | 74.4569 | 76.0003 | 77.8257 | 79.0946 | 80.7154
Royalties to resource owners | $billion | 32.9963 | 29.5143 | 26.4708 | 37.2963 | 42.8276 | 58.6753 | 55.1338 | 60.4214 | 80.3293 | 45.5133 | 57.1148 | 66.3678 | 65.7458 | 78.9471 | 90.9448 | 52.5155 | 46.3051 | 58.3135 | 80.9495 | 92.8379 | 105.3778 | 113.4653 | 117.7997 | 124.2504 | 134.4109 | 144.9664 | 155.3452 | 164.2727 | 171.2278 | 178.5308 | 185.5168 | 193.5266 | 201.2923 | 211.0285 | 217.1329 | 224.3913 | 233.5336 | 237.7343 | 245.3661 | 252.3696 | 261.5308 | 267.4708 | 275.1072 | 279.74 | 286.2431 | 291.9774 | 297.8274 | 304.0012 | 311.3028 | 316.3786 | 322.8616
| Annual Retirements (MW): | 2 2021: 0; 3 2022: 0; 4 2023: 0; 5 2024: 0; 6 2025: 0; 7 2026: 0; 8 2027: 0; 9 2028: 0; 10 2029: 0; 11 2030: 0; 12 2031: 0; 13 2032: 0; 14 2033: 0; 15 2034: 0; 16 2035: 0; 17 2036: 0; 18 2037: 0; 19 2038: 0; 20 2039: 0; 21 2040: 0; 22 2041: 0; 23 2042: 0; 24 2043: 0; 25 2044: 0; 26 2045: 0; 27 2046: 0; 28 2047: 0; 29 2048: 0; 30 2049: 0; 30 2050: 0
CSP PowerGen | 2020 Operating Capacity - Cumulative Retired Capacity to year T (MW) = "Total Available Capacity (MW)" | 2 2021: 200.7; 3 2022: 1033.2487; 4 2023: 1865.7975; 5 2024: 2698.3462; 6 2025: 3530.895; 7 2026: 4363.4437; 8 2027: 5195.9925; 9 2028: 6028.5412; 10 2029: 6861.09; 11 2030: 7693.6387; 12 2031: 8526.1874; 13 2032: 9358.7362; 14 2033: 10191.2849; 15 2034: 11023.8337; 16 2035: 11856.3824; 17 2036: 12688.9312; 18 2037: 13521.4799; 19 2038: 14354.0287; 20 2039: 15186.5774; 21 2040: 16019.1262; 22 2041: 16851.6749; 23 2042: 17684.2236; 24 2043: 18516.7724; 25 2044: 19349.3211; 26 2045: 20181.8699; 27 2046: 21014.4186; 28 2047: 21846.9674; 29 2048: 22679.5161; 30 2049: 23512.0649; 30 2050: 24344.6136
(historical pre-2020; user desired post-2020) Operating Capacity | MW | 0 | 0 | 0 | 0 | 0 | 0 | 0 | 75.7 | 75.7 | 75.7 | 75.7 | 75.7 | 75.7 | 75.7 | 75.7 | 200.7 | 200.7 | 200.7 | 200.7 | 200.7 | 200.7 | 1033.2487 | 1865.7975 | 2698.3462 | 3530.895 | 4363.4437 | 5195.9925 | 6028.5412 | 6861.09 | 7693.6387 | 8526.1874 | 9358.7362 | 10191.2849 | 11023.8337 | 11856.3824 | 12688.9312 | 13521.4799 | 14354.0287 | 15186.5774 | 16019.1262 | 16851.6749 | 17684.2236 | 18516.7724 | 19349.3211 | 20181.8699 | 21014.4186 | 21846.9674 | 22679.5161 | 23512.0649 | 24344.6136 | 25177.1623
Generation | TWh | 0 | 0 | 0 | 0 | 0 | 0 | 0 | 0.034643 | 0.11528 | 0.12547 | 0.10228 | 0.12676 | 0.10565 | 0.15249 | 0.12867 | 0.29088 | 0.31806 | 0.44906 | 0.4705 | 0.4705 | 0.4705 | 1.8769 | 3.2832 | 4.6896 | 6.0959 | 7.5023 | 8.9086 | 10.315 | 11.7213 | 13.1277 | 14.534 | 15.9404 | 17.3467 | 18.7531 | 20.1595 | 21.5658 | 22.9722 | 24.3785 | 25.7849 | 27.1912 | 28.5976 | 30.0039 | 31.4103 | 32.8166 | 34.223 | 35.6293 | 37.0357 | 38.4421 | 39.8484 | 41.2548 | 42.6611
FOM | $billion | 0 | 0 | 0 | 0 | 0 | 0 | 0 | 0.0044087 | 0.0047836 | 0.0048569 | 0.0048287 | 0.005021 | 0.005037 | 0.0053067 | 0.0053109 | 0.014027 | 0.014282 | 0.015088 | 0.015545 | 0.015849 | 0.016158 | 0.08238 | 0.14563 | 0.20947 | 0.27262 | 0.3349 | 0.39629 | 0.45654 | 0.51566 | 0.57336 | 0.62968 | 0.70459 | 0.78218 | 0.86254 | 0.94573 | 1.0318 | 1.1209 | 1.2131 | 1.3085 | 1.4071 | 1.5091 | 1.6145 | 1.7235 | 1.8361 | 1.9524 | 2.0725 | 2.1967 | 2.3248 | 2.4572 | 2.5938 | 2.7348
Energy Revenues | $billion | 0 | 0 | 0 | 0 | 0 | 0 | 0 | 0.0026044 | 0.0089419 | 0.0084565 | 0.007094 | 0.0087656 | 0.0069814 | 0.010471 | 0.0086995 | 0.018476 | 0.020737 | 0.028084 | 0.029547 | 0.029274 | 0.029757 | 0.11672 | 0.20121 | 0.28504 | 0.36862 | 0.45558 | 0.5374 | 0.62049 | 0.70233 | 0.78434 | 0.86582 | 0.94785 | 1.0252 | 1.1006 | 1.1749 | 1.2496 | 1.3283 | 1.4052 | 1.4857 | 1.5658 | 1.6423 | 1.7166 | 1.789 | 1.8616 | 1.9347 | 2.007 | 2.0743 | 2.1471 | 2.2492 | 2.3319 | 2.3994
Capacity Revenues | $billion | 0 | 0 | 0 | 0 | 0 | 0 | 0 | 0 | 0 | 0 | 0 | 0 | 0 | 0 | 0 | 0 | 0 | 0 | 0 | 0 | 0.0064465 | 0.03344 | 0.060941 | 0.089572 | 0.11944 | 0.15176 | 0.18364 | 0.21725 | 0.25159 | 0.28732 | 0.32429 | 0.36306 | 0.40157 | 0.44097 | 0.48151 | 0.52396 | 0.56991 | 0.61691 | 0.66735 | 0.71966 | 0.77251 | 0.82653 | 0.88193 | 0.93985 | 1.0006 | 1.0636 | 1.1264 | 1.195 | 1.2835 | 1.3644 | 1.4398
New capacity | MW | 0 | 0 | 0 | 0 | 0 | 0 | 0 | 75.7 | 0 | 0 | 0 | 0 | 0 | 0 | 0 | 125 | 0 | 0 | 0 | 0 | 0 | 832.5487 | 832.5487 | 832.5487 | 832.5487 | 832.5487 | 832.5487 | 832.5487 | 832.5487 | 832.5487 | 832.5487 | 832.5487 | 832.5487 | 832.5487 | 832.5487 | 832.5487 | 832.5487 | 832.5487 | 832.5487 | 832.5487 | 832.5487 | 832.5487 | 832.5487 | 832.5487 | 832.5487 | 832.5487 | 832.5487 | 832.5487 | 832.5487 | 832.5487 | 832.5487
GAP due to annual new cap limit | TWh
CAPEX | $billion | 0 | 0 | 0 | 0 | 0.13735 | 0.13384 | 0.13224 | 0 | 0 | 0 | 0 | 0 | 0 | 0.19562 | 0.18977 | 0.1883 | 0.18334 | 0 | 0 | 0 | 1.0751 | 2.0503 | 3.0212 | 2.949 | 2.872 | 2.827 | 2.7762 | 2.7273 | 2.6906 | 2.6412 | 2.6077 | 2.5975 | 2.5991 | 2.6076 | 2.6074 | 2.6213 | 2.637 | 2.6608 | 2.6919 | 2.7294 | 2.7636 | 2.8006 | 2.842 | 2.8894 | 2.9361 | 2.985 | 3.0361 | 3.088 | 2.0929 | 1.0633 | 0
0
0
|  | 0 | 0
|  | 0 | 0 | 0
|  |  | 0 | 0 | 0
|  |  |  | 0 | 0 | 0
[5 empty] | 0 | 0 | 0
[6 empty] | 0.13735 | 0.13384 | 0.13224
[7 empty] | 0 | 0 | 0
[8 empty] | 0 | 0 | 0
[9 empty] | 0 | 0 | 0
[10 empty] | 0 | 0 | 0
[11 empty] | 0 | 0 | 0
[12 empty] | 0 | 0 | 0
[13 empty] | 0 | 0 | 0
[14 empty] | 0 | 0.19562 | 0
[15 empty] | 0 | 0 | 0
[16 empty] | 0.18977 | 0.1883 | 0.18334
[17 empty] | 0 | 0 | 0
[18 empty] | 0 | 0 | 0
[19 empty] | 0 | 0 | 0
[20 empty] | 0 | 0 | 0
[21 empty] | 0 | 0 | 0
[22 empty] | 1.0751 | 1.0252 | 1.0071
[23 empty] | 1.0252 | 1.0071 | 0.98301
[24 empty] | 1.0071 | 0.98301 | 0.95732
[25 empty] | 0.98301 | 0.95732 | 0.94232
[26 empty] | 0.95732 | 0.94232 | 0.92539
[27 empty] | 0.94232 | 0.92539 | 0.90911
[28 empty] | 0.92539 | 0.90911 | 0.89688
[29 empty] | 0.90911 | 0.89688 | 0.88039
[30 empty] | 0.89688 | 0.88039 | 0.86923
[31 empty] | 0.88039 | 0.86923 | 0.86585
[32 empty] | 0.86923 | 0.86585 | 0.86637
[33 empty] | 0.86585 | 0.86637 | 0.86918
[34 empty] | 0.86637 | 0.86918 | 0.86913
[35 empty] | 0.86918 | 0.86913 | 0.87375
[36 empty] | 0.86913 | 0.87375 | 0.87901
[37 empty] | 0.87375 | 0.87901 | 0.88694
[38 empty] | 0.87901 | 0.88694 | 0.8973
[39 empty] | 0.88694 | 0.8973 | 0.90981
[40 empty] | 0.8973 | 0.90981 | 0.92119
[41 empty] | 0.90981 | 0.92119 | 0.93354
[42 empty] | 0.92119 | 0.93354 | 0.94734
[43 empty] | 0.93354 | 0.94734 | 0.96312
[44 empty] | 0.94734 | 0.96312 | 0.9787
[45 empty] | 0.96312 | 0.9787 | 0.99499
[46 empty] | 0.9787 | 0.99499 | 1.012
[47 empty] | 0.99499 | 1.012 | 1.0293
[48 empty] | 1.012 | 1.0293 | 1.0464
[49 empty] | 1.0293 | 1.0464 | 1.0633
Debt | $billion | 0 | 0 | 0 | 0 | 0.08241 | 0.080303 | 0.079346 | 0 | 0 | 0 | 0 | 0 | 0 | 0.11737 | 0.11386 | 0.11298 | 0.11 | 0 | 0 | 0 | 0.64509 | 1.2302 | 1.8127 | 1.7694 | 1.7232 | 1.6962 | 1.6657 | 1.6364 | 1.6144 | 1.5847 | 1.5646 | 1.5585 | 1.5595 | 1.5645 | 1.5644 | 1.5728 | 1.5822 | 1.5965 | 1.6151 | 1.6377 | 1.6582 | 1.6804 | 1.7052 | 1.7336 | 1.7617 | 1.791 | 1.8216 | 1.8528 | 1.2557 | 0.63799 | 0
Equity | $billion | 0 | 0 | 0 | 0 | 0.05494 | 0.053536 | 0.052897 | 0 | 0 | 0 | 0 | 0 | 0 | 0.078249 | 0.075908 | 0.075321 | 0.073336 | 0 | 0 | 0 | 0.43006 | 0.82012 | 1.2085 | 1.1796 | 1.1488 | 1.1308 | 1.1105 | 1.0909 | 1.0763 | 1.0565 | 1.0431 | 1.039 | 1.0396 | 1.043 | 1.043 | 1.0485 | 1.0548 | 1.0643 | 1.0768 | 1.0918 | 1.1054 | 1.1202 | 1.1368 | 1.1557 | 1.1744 | 1.194 | 1.2144 | 1.2352 | 0.83715 | 0.42533 | 0
Principal | $billion | 0 | 0 | 0 | 0 | 0 | 0 | 0 | -0.01143 | -0.011973 | -0.012542 | -0.013138 | -0.013762 | -0.014415 | -0.0151 | -0.015817 | -0.03322 | -0.034798 | -0.036451 | -0.038183 | -0.039996 | -0.041896 | -0.13887 | -0.21391 | -0.31211 | -0.41237 | -0.51546 | -0.62162 | -0.73119 | -0.8446 | -0.9621 | -1.0505 | -1.1754 | -1.3053 | -1.441 | -1.5832 | -1.7322 | -1.698 | -1.6696 | -1.6471 | -1.6294 | -1.6156 | -1.6059 | -1.5999 | -1.5975 | -1.5987 | -1.6038 | -1.6128 | -1.6254 | -1.6408 | -1.6583 | -1.6739
|  | 0 | 0 | 0 | 0 | 0 | 0 | 0 | 0 | 0 | 0 | 0 | 0 | 0 | 0 | 0
|  |  | 0 | 0 | 0 | 0 | 0 | 0 | 0 | 0 | 0 | 0 | 0 | 0 | 0 | 0 | 0
|  |  |  | 0 | 0 | 0 | 0 | 0 | 0 | 0 | 0 | 0 | 0 | 0 | 0 | 0 | 0 | 0
[5 empty] | 0 | 0 | 0 | 0 | 0 | 0 | 0 | 0 | 0 | 0 | 0 | 0 | 0 | 0 | 0
[6 empty] | 0 | 0 | 0 | 0 | 0 | 0 | 0 | 0 | 0 | 0 | 0 | 0 | 0 | 0 | 0
[7 empty] | 0 | 0 | 0 | 0 | 0 | 0 | 0 | 0 | 0 | 0 | 0 | 0 | 0 | 0 | 0
[8 empty] | 0 | 0 | 0 | 0 | 0 | 0 | 0 | 0 | 0 | 0 | 0 | 0 | 0 | 0 | 0
[9 empty] | -0.01143 | -0.011973 | -0.012542 | -0.013138 | -0.013762 | -0.014415 | -0.0151 | -0.015817 | -0.016569 | -0.017356 | -0.01818 | -0.019044 | -0.019948 | -0.020896 | -0.021888
[10 empty] | 0 | 0 | 0 | 0 | 0 | 0 | 0 | 0 | 0 | 0 | 0 | 0 | 0 | 0 | 0
[11 empty] | 0 | 0 | 0 | 0 | 0 | 0 | 0 | 0 | 0 | 0 | 0 | 0 | 0 | 0 | 0
[12 empty] | 0 | 0 | 0 | 0 | 0 | 0 | 0 | 0 | 0 | 0 | 0 | 0 | 0 | 0 | 0
[13 empty] | 0 | 0 | 0 | 0 | 0 | 0 | 0 | 0 | 0 | 0 | 0 | 0 | 0 | 0 | 0
[14 empty] | 0 | 0 | 0 | 0 | 0 | 0 | 0 | 0 | 0 | 0 | 0 | 0 | 0 | 0 | 0
[15 empty] | 0 | 0 | 0 | 0 | 0 | 0 | 0 | 0 | 0 | 0 | 0 | 0 | 0 | 0 | 0
[16 empty] | 0 | 0 | 0 | 0 | 0 | 0 | 0 | 0 | 0 | 0 | 0 | 0 | 0 | 0 | 0
[17 empty] | -0.016652 | -0.017442 | -0.018271 | -0.019139 | -0.020048 | -0.021 | -0.021998 | -0.023043 | -0.024137 | -0.025284 | -0.026485 | -0.027743 | -0.02906 | -0.030441 | -0.031887
[18 empty] | 0 | 0 | 0 | 0 | 0 | 0 | 0 | 0 | 0 | 0 | 0 | 0 | 0 | 0 | 0
[19 empty] | 0 | 0 | 0 | 0 | 0 | 0 | 0 | 0 | 0 | 0 | 0 | 0 | 0 | 0 | 0
[20 empty] | 0 | 0 | 0 | 0 | 0 | 0 | 0 | 0 | 0 | 0 | 0 | 0 | 0 | 0 | 0
[21 empty] | 0 | 0 | 0 | 0 | 0 | 0 | 0 | 0 | 0 | 0 | 0 | 0 | 0 | 0 | 0
[22 empty] | 0 | 0 | 0 | 0 | 0 | 0 | 0 | 0 | 0 | 0 | 0 | 0 | 0 | 0 | 0
[23 empty] | -0.094981 | -0.099493 | -0.10422 | -0.10917 | -0.11435 | -0.11979 | -0.12548 | -0.13144 | -0.13768 | -0.14422 | -0.15107 | -0.15825 | -0.16576 | -0.17364 | -0.18188
[24 empty] | -0.091377 | -0.095717 | -0.10026 | -0.10503 | -0.11002 | -0.11524 | -0.12072 | -0.12645 | -0.13246 | -0.13875 | -0.14534 | -0.15224 | -0.15947 | -0.16705 | -0.17498
[25 empty] | -0.08804 | -0.092222 | -0.096603 | -0.10119 | -0.106 | -0.11103 | -0.11631 | -0.12183 | -0.12762 | -0.13368 | -0.14003 | -0.14668 | -0.15365 | -0.16095 | -0.16859
[26 empty] | -0.08543 | -0.089488 | -0.093739 | -0.098191 | -0.10286 | -0.10774 | -0.11286 | -0.11822 | -0.12383 | -0.12972 | -0.13588 | -0.14233 | -0.14909 | -0.15618 | -0.16359
[27 empty] | -0.083508 | -0.087475 | -0.09163 | -0.095982 | -0.10054 | -0.10532 | -0.11032 | -0.11556 | -0.12105 | -0.1268 | -0.13282 | -0.13913 | -0.14574 | -0.15266 | -0.15991
[28 empty] | -0.081673 | -0.085553 | -0.089616 | -0.093873 | -0.098332 | -0.103 | -0.1079 | -0.11302 | -0.11839 | -0.12401 | -0.1299 | -0.13607 | -0.14254 | -0.14931 | -0.1564
[29 empty] | -0.080041 | -0.083843 | -0.087825 | -0.091997 | -0.096367 | -0.10094 | -0.10574 | -0.11076 | -0.11602 | -0.12153 | -0.12731 | -0.13335 | -0.13969 | -0.14632 | -0.15327
[30 empty] | -0.078675 | -0.082412 | -0.086326 | -0.090427 | -0.094722 | -0.099221 | -0.10393 | -0.10887 | -0.11404 | -0.11946 | -0.12513 | -0.13108 | -0.1373 | -0.14383 | -0.15066
[31 empty] | -0.077387 | -0.081063 | -0.084914 | -0.088947 | -0.093172 | -0.097598 | -0.10223 | -0.10709 | -0.11218 | -0.1175 | -0.12309 | -0.12893 | -0.13506 | -0.14147 | -0.14819
[32 empty] | -0.076112 | -0.079728 | -0.083515 | -0.087482 | -0.091637 | -0.09599 | -0.10055 | -0.10533 | -0.11033 | -0.11557 | -0.12106 | -0.12681 | -0.13283 | -0.13914 | -0.14575
[33 empty] | -0.074982 | -0.078544 | -0.082275 | -0.086183 | -0.090277 | -0.094565 | -0.099057 | -0.10376 | -0.10869 | -0.11385 | -0.11926 | -0.12493 | -0.13086 | -0.13708 | -0.14359
[34 empty] | -0.074103 | -0.077623 | -0.08131 | -0.085172 | -0.089218 | -0.093456 | -0.097895 | -0.10255 | -0.10742 | -0.11252 | -0.11786 | -0.12346 | -0.12933 | -0.13547 | -0.1419
[35 empty] | -0.073706 | -0.077207 | -0.080874 | -0.084716 | -0.08874 | -0.092955 | -0.09737 | -0.102 | -0.10684 | -0.11192 | -0.11723 | -0.1228 | -0.12863 | -0.13474 | -0.14114
[36 empty] | -0.073705 | -0.077206 | -0.080873 | -0.084715 | -0.088738 | -0.092954 | -0.097369 | -0.10199 | -0.10684 | -0.11191 | -0.11723 | -0.1228 | -0.12863 | -0.13474 | -0.14114
[37 empty] | -0.073798 | -0.077303 | -0.080975 | -0.084821 | -0.08885 | -0.093071 | -0.097492 | -0.10212 | -0.10697 | -0.11205 | -0.11738 | -0.12295 | -0.12879 | -0.13491 | -0.14132
[38 empty] | -0.074007 | -0.077522 | -0.081204 | -0.085062 | -0.089102 | -0.093334 | -0.097768 | -0.10241 | -0.10728 | -0.11237 | -0.11771 | -0.1233 | -0.12916 | -0.13529 | -0.14172
[39 empty] | -0.074285 | -0.077814 | -0.08151 | -0.085382 | -0.089437 | -0.093685 | -0.098136 | -0.1028 | -0.10768 | -0.11279 | -0.11815 | -0.12376 | -0.12964 | -0.1358 | -0.14225
[40 empty] | -0.07479 | -0.078342 | -0.082064 | -0.085962 | -0.090045 | -0.094322 | -0.098802 | -0.1035 | -0.10841 | -0.11356 | -0.11896 | -0.12461 | -0.13052 | -0.13672 | -0.14322
[41 empty] | -0.075457 | -0.079041 | -0.082796 | -0.086729 | -0.090848 | -0.095164 | -0.099684 | -0.10442 | -0.10938 | -0.11457 | -0.12002 | -0.12572 | -0.13169 | -0.13794 | -0.1445
[42 empty] | -0.07633 | -0.079956 | -0.083754 | -0.087732 | -0.091899 | -0.096264 | -0.10084 | -0.10563 | -0.11064 | -0.1159 | -0.1214 | -0.12717 | -0.13321 | -0.13954 | -0.14617
[43 empty] | -0.0773 | -0.080972 | -0.084818 | -0.088847 | -0.093067 | -0.097488 | -0.10212 | -0.10697 | -0.11205 | -0.11737 | -0.12295 | -0.12879 | -0.13491 | -0.14131 | -0.14803
[44 empty] | -0.078327 | -0.082048 | -0.085945 | -0.090027 | -0.094303 | -0.098783 | -0.10348 | -0.10839 | -0.11354 | -0.11893 | -0.12458 | -0.1305 | -0.1367 | -0.14319 | -0.14999
[45 empty] | -0.07939 | -0.083161 | -0.087111 | -0.091249 | -0.095584 | -0.10012 | -0.10488 | -0.10986 | -0.11508 | -0.12055 | -0.12627 | -0.13227 | -0.13855 | -0.14513 | -0.15203
[46 empty] | -0.080578 | -0.084406 | -0.088415 | -0.092615 | -0.097014 | -0.10162 | -0.10645 | -0.11151 | -0.1168 | -0.12235 | -0.12816 | -0.13425 | -0.14063 | -0.14731 | -0.1543
[47 empty] | -0.081858 | -0.085746 | -0.089819 | -0.094085 | -0.098554 | -0.10324 | -0.10814 | -0.11328 | -0.11866 | -0.12429 | -0.1302 | -0.13638 | -0.14286 | -0.14964 | -0.15675
[48 empty] | -0.083208 | -0.08716 | -0.0913 | -0.095637 | -0.10018 | -0.10494 | -0.10992 | -0.11514 | -0.12061 | -0.12634 | -0.13234 | -0.13863 | -0.14522 | -0.15211 | -0.15934
[49 empty] | -0.084593 | -0.088611 | -0.09282 | -0.097229 | -0.10185 | -0.10669 | -0.11175 | -0.11706 | -0.12262 | -0.12845 | -0.13455 | -0.14094 | -0.14763 | -0.15465 | -0.16199
[50 empty] | -0.086028 | -0.090114 | -0.094394 | -0.098878 | -0.10357 | -0.10849 | -0.11365 | -0.11905 | -0.1247 | -0.13062 | -0.13683 | -0.14333 | -0.15014 | -0.15727 | -0.16474
[51 empty] | -0.087485 | -0.088939 | -0.095994 | -0.10055 | -0.10533 | -0.11033 | -0.11557 | -0.12106 | -0.12681 | -0.13284 | -0.13915 | -0.14576 | -0.15268 | -0.15993 | -0.16753
[52 empty] | -0.087485 | -0.091641 | -0.095994 | -0.10055 | -0.10533 | -0.11033 | -0.11557 | -0.12106 | -0.12681 | -0.13284 | -0.13915 | -0.14576 | -0.15268 | -0.15993 | -0.16753
Interest | $billion | 0 | 0 | 0 | 0 | 0 | 0 | 0 | -0.011498 | -0.010955 | -0.010386 | -0.0097904 | -0.0091664 | -0.0085127 | -0.0078279 | -0.0071107 | -0.023109 | -0.021531 | -0.019878 | -0.018147 | -0.016333 | -0.014433 | -0.10799 | -0.19331 | -0.27171 | -0.34281 | -0.40723 | -0.4649 | -0.51589 | -0.56029 | -0.59802 | -0.62888 | -0.65441 | -0.67312 | -0.68525 | -0.69095 | -0.68998 | -0.68214 | -0.67621 | -0.67214 | -0.6698 | -0.66919 | -0.6702 | -0.67271 | -0.67658 | -0.68175 | -0.68815 | -0.69567 | -0.70415 | -0.71349 | -0.72355 | -0.73424
|  | 0 | 0 | 0 | 0 | 0 | 0 | 0 | 0 | 0 | 0 | 0 | 0 | 0 | 0 | 0
|  |  | 0 | 0 | 0 | 0 | 0 | 0 | 0 | 0 | 0 | 0 | 0 | 0 | 0 | 0 | 0
|  |  |  | 0 | 0 | 0 | 0 | 0 | 0 | 0 | 0 | 0 | 0 | 0 | 0 | 0 | 0 | 0
[5 empty] | 0 | 0 | 0 | 0 | 0 | 0 | 0 | 0 | 0 | 0 | 0 | 0 | 0 | 0 | 0
[6 empty] | 0 | 0 | 0 | 0 | 0 | 0 | 0 | 0 | 0 | 0 | 0 | 0 | 0 | 0 | 0
[7 empty] | 0 | 0 | 0 | 0 | 0 | 0 | 0 | 0 | 0 | 0 | 0 | 0 | 0 | 0 | 0
[8 empty] | 0 | 0 | 0 | 0 | 0 | 0 | 0 | 0 | 0 | 0 | 0 | 0 | 0 | 0 | 0
[9 empty] | -0.011498 | -0.010955 | -0.010386 | -0.0097904 | -0.0091664 | -0.0085127 | -0.0078279 | -0.0071107 | -0.0063594 | -0.0055723 | -0.0047479 | -0.0038844 | -0.0029798 | -0.0020323 | -0.0010397
[10 empty] | 0 | 0 | 0 | 0 | 0 | 0 | 0 | 0 | 0 | 0 | 0 | 0 | 0 | 0 | 0
[11 empty] | 0 | 0 | 0 | 0 | 0 | 0 | 0 | 0 | 0 | 0 | 0 | 0 | 0 | 0 | 0
[12 empty] | 0 | 0 | 0 | 0 | 0 | 0 | 0 | 0 | 0 | 0 | 0 | 0 | 0 | 0 | 0
[13 empty] | 0 | 0 | 0 | 0 | 0 | 0 | 0 | 0 | 0 | 0 | 0 | 0 | 0 | 0 | 0
[14 empty] | 0 | 0 | 0 | 0 | 0 | 0 | 0 | 0 | 0 | 0 | 0 | 0 | 0 | 0 | 0
[15 empty] | 0 | 0 | 0 | 0 | 0 | 0 | 0 | 0 | 0 | 0 | 0 | 0 | 0 | 0 | 0
[16 empty] | 0 | 0 | 0 | 0 | 0 | 0 | 0 | 0 | 0 | 0 | 0 | 0 | 0 | 0 | 0
[17 empty] | -0.01675 | -0.015959 | -0.01513 | -0.014263 | -0.013353 | -0.012401 | -0.011404 | -0.010359 | -0.0092642 | -0.0081177 | -0.0069167 | -0.0056587 | -0.0043409 | -0.0029606 | -0.0015146
[18 empty] | 0 | 0 | 0 | 0 | 0 | 0 | 0 | 0 | 0 | 0 | 0 | 0 | 0 | 0 | 0
[19 empty] | 0 | 0 | 0 | 0 | 0 | 0 | 0 | 0 | 0 | 0 | 0 | 0 | 0 | 0 | 0
[20 empty] | 0 | 0 | 0 | 0 | 0 | 0 | 0 | 0 | 0 | 0 | 0 | 0 | 0 | 0 | 0
[21 empty] | 0 | 0 | 0 | 0 | 0 | 0 | 0 | 0 | 0 | 0 | 0 | 0 | 0 | 0 | 0
[22 empty] | 0 | 0 | 0 | 0 | 0 | 0 | 0 | 0 | 0 | 0 | 0 | 0 | 0 | 0 | 0
[23 empty] | -0.095542 | -0.09103 | -0.086304 | -0.081354 | -0.076169 | -0.070737 | -0.065047 | -0.059087 | -0.052844 | -0.046304 | -0.039453 | -0.032278 | -0.024761 | -0.016887 | -0.0086395
[24 empty] | -0.091917 | -0.087576 | -0.08303 | -0.078267 | -0.073278 | -0.068053 | -0.062579 | -0.056845 | -0.050838 | -0.044547 | -0.037956 | -0.031053 | -0.023821 | -0.016246 | -0.0083116
[25 empty] | -0.08856 | -0.084378 | -0.079998 | -0.075409 | -0.070603 | -0.065568 | -0.060294 | -0.054769 | -0.048982 | -0.04292 | -0.03657 | -0.029919 | -0.022951 | -0.015653 | -0.0080081
[26 empty] | -0.085934 | -0.081877 | -0.077626 | -0.073173 | -0.068509 | -0.063624 | -0.058506 | -0.053145 | -0.04753 | -0.041648 | -0.035486 | -0.029032 | -0.022271 | -0.015189 | -0.0077707
[27 empty] | -0.084001 | -0.080035 | -0.075879 | -0.071527 | -0.066968 | -0.062192 | -0.05719 | -0.051949 | -0.04646 | -0.040711 | -0.034688 | -0.028379 | -0.02177 | -0.014847 | -0.0075959
[28 empty] | -0.082155 | -0.078276 | -0.074212 | -0.069955 | -0.065496 | -0.060826 | -0.055933 | -0.050808 | -0.04544 | -0.039816 | -0.033925 | -0.027755 | -0.021292 | -0.014521 | -0.007429
[29 empty] | -0.080513 | -0.076711 | -0.072729 | -0.068557 | -0.064187 | -0.05961 | -0.054815 | -0.049792 | -0.044531 | -0.03902 | -0.033247 | -0.0272 | -0.020866 | -0.014231 | -0.0072805
[30 empty] | -0.079139 | -0.075402 | -0.071488 | -0.067387 | -0.063092 | -0.058593 | -0.05388 | -0.048943 | -0.043771 | -0.038354 | -0.03268 | -0.026736 | -0.02051 | -0.013988 | -0.0071562
[31 empty] | -0.077844 | -0.074168 | -0.070318 | -0.066284 | -0.062059 | -0.057634 | -0.052998 | -0.048142 | -0.043055 | -0.037727 | -0.032145 | -0.026299 | -0.020174 | -0.013759 | -0.0070391
[32 empty] | -0.076562 | -0.072946 | -0.069159 | -0.065192 | -0.061037 | -0.056684 | -0.052125 | -0.047349 | -0.042346 | -0.037105 | -0.031616 | -0.025865 | -0.019842 | -0.013532 | -0.0069232
[33 empty] | -0.075425 | -0.071864 | -0.068133 | -0.064225 | -0.060131 | -0.055843 | -0.051351 | -0.046646 | -0.041717 | -0.036554 | -0.031146 | -0.025481 | -0.019547 | -0.013332 | -0.0068204
[34 empty] | -0.074541 | -0.071021 | -0.067334 | -0.063472 | -0.059426 | -0.055188 | -0.050749 | -0.046099 | -0.041228 | -0.036126 | -0.030781 | -0.025183 | -0.019318 | -0.013175 | -0.0067404
[35 empty] | -0.074141 | -0.07064 | -0.066973 | -0.063131 | -0.059107 | -0.054892 | -0.050477 | -0.045852 | -0.041007 | -0.035932 | -0.030616 | -0.025048 | -0.019215 | -0.013105 | -0.0067043
[36 empty] | -0.07414 | -0.070639 | -0.066972 | -0.06313 | -0.059106 | -0.054891 | -0.050476 | -0.045851 | -0.041006 | -0.035931 | -0.030616 | -0.025047 | -0.019214 | -0.013104 | -0.0067042
[37 empty] | -0.074234 | -0.070728 | -0.067056 | -0.06321 | -0.059181 | -0.054961 | -0.05054 | -0.045909 | -0.041058 | -0.035977 | -0.030654 | -0.025079 | -0.019239 | -0.013121 | -0.0067126
[38 empty] | -0.074444 | -0.070929 | -0.067246 | -0.063389 | -0.059349 | -0.055116 | -0.050683 | -0.046039 | -0.041174 | -0.036079 | -0.030741 | -0.02515 | -0.019293 | -0.013158 | -0.0067317
[39 empty] | -0.074724 | -0.071195 | -0.067499 | -0.063627 | -0.059572 | -0.055324 | -0.050873 | -0.046212 | -0.041329 | -0.036214 | -0.030857 | -0.025244 | -0.019366 | -0.013208 | -0.006757
[40 empty] | -0.075232 | -0.071679 | -0.067958 | -0.06406 | -0.059977 | -0.055699 | -0.051219 | -0.046526 | -0.04161 | -0.03646 | -0.031066 | -0.025416 | -0.019497 | -0.013297 | -0.0068029
[41 empty] | -0.075903 | -0.072319 | -0.068564 | -0.064631 | -0.060512 | -0.056196 | -0.051676 | -0.046941 | -0.041981 | -0.036786 | -0.031344 | -0.025643 | -0.019671 | -0.013416 | -0.0068636
[42 empty] | -0.076781 | -0.073155 | -0.069357 | -0.065379 | -0.061212 | -0.056846 | -0.052274 | -0.047484 | -0.042467 | -0.037211 | -0.031706 | -0.025939 | -0.019899 | -0.013571 | -0.006943
[43 empty] | -0.077757 | -0.074085 | -0.070239 | -0.06621 | -0.06199 | -0.057569 | -0.052938 | -0.048088 | -0.043007 | -0.037684 | -0.032109 | -0.026269 | -0.020152 | -0.013744 | -0.0070312
[44 empty] | -0.07879 | -0.075069 | -0.071172 | -0.067089 | -0.062813 | -0.058334 | -0.053642 | -0.048726 | -0.043578 | -0.038185 | -0.032536 | -0.026618 | -0.020419 | -0.013926 | -0.0071246
[45 empty] | -0.079859 | -0.076088 | -0.072138 | -0.068 | -0.063666 | -0.059126 | -0.05437 | -0.049388 | -0.044169 | -0.038703 | -0.032977 | -0.026979 | -0.020696 | -0.014115 | -0.0072213
[46 empty] | -0.081054 | -0.077227 | -0.073217 | -0.069018 | -0.064618 | -0.06001 | -0.055183 | -0.050127 | -0.04483 | -0.039282 | -0.033471 | -0.027383 | -0.021006 | -0.014326 | -0.0073294
[47 empty] | -0.082341 | -0.078453 | -0.07438 | -0.070114 | -0.065645 | -0.060963 | -0.056059 | -0.050923 | -0.045542 | -0.039906 | -0.034002 | -0.027818 | -0.02134 | -0.014554 | -0.0074458
[48 empty] | -0.083699 | -0.079747 | -0.075607 | -0.07127 | -0.066727 | -0.061969 | -0.056984 | -0.051763 | -0.046293 | -0.040564 | -0.034563 | -0.028277 | -0.021692 | -0.014794 | -0.0075686
[49 empty] | -0.085093 | -0.081075 | -0.076865 | -0.072457 | -0.067838 | -0.063 | -0.057933 | -0.052625 | -0.047064 | -0.04124 | -0.035138 | -0.028747 | -0.022053 | -0.01504 | -0.0076946
[50 empty] | -0.086536 | -0.082449 | -0.078169 | -0.073685 | -0.068988 | -0.064069 | -0.058915 | -0.053517 | -0.047862 | -0.041939 | -0.035734 | -0.029235 | -0.022427 | -0.015295 | -0.0078251
[51 empty] | -0.088002 | -0.083846 | -0.079493 | -0.074934 | -0.070157 | -0.065154 | -0.059913 | -0.054424 | -0.048673 | -0.04265 | -0.03634 | -0.02973 | -0.022807 | -0.015554 | -0.0079577
[52 empty] | -0.089464 | -0.085239 | -0.080814 | -0.076179 | -0.071323 | -0.066237 | -0.060909 | -0.055328 | -0.049482 | -0.043358 | -0.036943 | -0.030224 | -0.023186 | -0.015813 | -0.0080899
Depreciation | $billion | 0 | 0 | 0 | 0 | 0 | 0 | 0 | 0.080686 | 0.1291 | 0.077459 | 0.046475 | 0.046475 | 0.023238 | 0 | 0 | 0.11754 | 0.18807 | 0.11284 | 0.067705 | 0.067705 | 0.033852 | 0.68668 | 1.3155 | 2.3127 | 2.6122 | 2.918 | 3.0259 | 2.9445 | 2.8787 | 2.8226 | 2.7718 | 2.7247 | 2.683 | 2.6494 | 2.6266 | 2.6138 | 2.6088 | 2.6104 | 2.618 | 2.6316 | 2.6509 | 2.6757 | 2.7052 | 2.7381 | 2.7743 | 2.8139 | 2.8564 | 2.9013 | 2.9484 | 2.9974 | 3.0476
|  | 0 | 0 | 0 | 0 | 0 | 0
|  |  | 0 | 0 | 0 | 0 | 0 | 0
|  |  |  | 0 | 0 | 0 | 0 | 0 | 0
[5 empty] | 0 | 0 | 0 | 0 | 0 | 0
[6 empty] | 0 | 0 | 0 | 0 | 0 | 0
[7 empty] | 0 | 0 | 0 | 0 | 0 | 0
[8 empty] | 0 | 0 | 0 | 0 | 0 | 0
[9 empty] | 0.080686 | 0.1291 | 0.077459 | 0.046475 | 0.046475 | 0.023238
[10 empty] | 0 | 0 | 0 | 0 | 0 | 0
[11 empty] | 0 | 0 | 0 | 0 | 0 | 0
[12 empty] | 0 | 0 | 0 | 0 | 0 | 0
[13 empty] | 0 | 0 | 0 | 0 | 0 | 0
[14 empty] | 0 | 0 | 0 | 0 | 0 | 0
[15 empty] | 0 | 0 | 0 | 0 | 0 | 0
[16 empty] | 0 | 0 | 0 | 0 | 0 | 0
[17 empty] | 0.11754 | 0.18807 | 0.11284 | 0.067705 | 0.067705 | 0.033852
[18 empty] | 0 | 0 | 0 | 0 | 0 | 0
[19 empty] | 0 | 0 | 0 | 0 | 0 | 0
[20 empty] | 0 | 0 | 0 | 0 | 0 | 0
[21 empty] | 0 | 0 | 0 | 0 | 0 | 0
[22 empty] | 0 | 0 | 0 | 0 | 0 | 0
[23 empty] | 0.68668 | 0.67047 | 0.65921 | 0.39553 | 0.39553 | 0.19776
[24 empty] | 0.64503 | 1.032 | 0.61923 | 0.37154 | 0.37154 | 0.18577
[25 empty] | 0.62148 | 0.99436 | 0.59662 | 0.35797 | 0.35797 | 0.17898
[26 empty] | 0.60305 | 0.96488 | 0.57893 | 0.34736 | 0.34736 | 0.17368
[27 empty] | 0.58948 | 0.94317 | 0.5659 | 0.33954 | 0.33954 | 0.16977
[28 empty] | 0.57653 | 0.92245 | 0.55347 | 0.33208 | 0.33208 | 0.16604
[29 empty] | 0.56501 | 0.90401 | 0.54241 | 0.32544 | 0.32544 | 0.16272
[30 empty] | 0.55536 | 0.88858 | 0.53315 | 0.31989 | 0.31989 | 0.15994
[31 empty] | 0.54628 | 0.87404 | 0.52442 | 0.31465 | 0.31465 | 0.15733
[32 empty] | 0.53728 | 0.85964 | 0.51578 | 0.30947 | 0.30947 | 0.15474
[33 empty] | 0.5293 | 0.84688 | 0.50813 | 0.30488 | 0.30488 | 0.15244
[34 empty] | 0.52309 | 0.83695 | 0.50217 | 0.3013 | 0.3013 | 0.15065
[35 empty] | 0.52029 | 0.83246 | 0.49948 | 0.29969 | 0.29969 | 0.14984
[36 empty] | 0.52028 | 0.83245 | 0.49947 | 0.29968 | 0.29968 | 0.14984
[37 empty] | 0.52094 | 0.8335 | 0.5001 | 0.30006 | 0.30006 | 0.15003
[38 empty] | 0.52241 | 0.83586 | 0.50152 | 0.30091 | 0.30091 | 0.15045
[39 empty] | 0.52438 | 0.839 | 0.5034 | 0.30204 | 0.30204 | 0.15102
[40 empty] | 0.52794 | 0.84471 | 0.50682 | 0.30409 | 0.30409 | 0.15205
[41 empty] | 0.53265 | 0.85224 | 0.51135 | 0.30681 | 0.30681 | 0.1534
[42 empty] | 0.53881 | 0.8621 | 0.51726 | 0.31036 | 0.31036 | 0.15518
[43 empty] | 0.54566 | 0.87306 | 0.52384 | 0.3143 | 0.3143 | 0.15715
[44 empty] | 0.55291 | 0.88465 | 0.53079 | 0.31848 | 0.31848 | 0.15924
[45 empty] | 0.56041 | 0.89666 | 0.538 | 0.3228 | 0.3228 | 0.1614
[46 empty] | 0.5688 | 0.91008 | 0.54605 | 0.32763 | 0.32763 | 0.16381
[47 empty] | 0.57783 | 0.92453 | 0.55472 | 0.33283 | 0.33283 | 0.16642
[48 empty] | 0.58736 | 0.93978 | 0.56387 | 0.33832 | 0.33832 | 0.16916
[49 empty] | 0.59714 | 0.95543 | 0.57326 | 0.34395 | 0.34395 | 0.17198
[50 empty] | 0.60727 | 0.97163 | 0.58298 | 0.34979 | 0.34979 | 0.17489
[51 empty] | 0.61756 | 0.98809 | 0.59286 | 0.35571 | 0.35571 | 0.17786
[52 empty] | 0.62782 | 1.0045 | 0.6027 | 0.36162 | 0.36162 | 0.18081
Cash Flow | $billion | 0 | 0 | 0 | 0 | -0.05494 | -0.053536 | -0.052897 | -0.10542 | -0.14787 | -0.096788 | -0.067138 | -0.065659 | -0.044221 | -0.096013 | -0.095447 | -0.24474 | -0.31128 | -0.15617 | -0.11003 | -0.11061 | -0.5002 | -1.6859 | -2.8147 | -3.911 | -4.3007 | -4.6991 | -4.8981 | -4.9012 | -4.9216 | -4.9409 | -4.9338 | -4.9872 | -5.0566 | -5.1397 | -5.233 | -5.3427 | -5.2664 | -5.2116 | -5.1695 | -5.1443 | -5.1354 | -5.1434 | -5.1671 | -5.2026 | -5.2463 | -5.3018 | -5.3753 | -5.4487 | -5.0642 | -4.7021 | -4.3512
Net tax revenues to government | $billion | 0 | 0 | 0 | 0 | 0 | 0 | 0 | 0 | 0 | 0 | 0 | 0 | 0 | 0 | 0 | 0 | 0 | 0 | 0 | 0 | -3.3004e-07 | -1.3166e-06 | -2.3031e-06 | -3.2896e-06 | -4.2761e-06 | -5.2626e-06 | -6.2491e-06 | -7.2356e-06 | -8.2222e-06 | -9.2087e-06 | -1.0195e-05 | -1.1182e-05 | -1.2168e-05 | -1.3155e-05 | -1.4141e-05 | -1.5128e-05 | -1.6114e-05 | -1.7101e-05 | -1.8087e-05 | -1.9074e-05 | -2.006e-05 | -2.1047e-05 | -2.2033e-05 | -2.302e-05 | -2.4006e-05 | -2.4993e-05 | -2.5979e-05 | -2.6966e-05 | -2.7952e-05 | -2.8939e-05 | -2.9925e-05
GHG emissions (embodied in PP) | million mt CO2-eq | 0 | 0 | 0 | 0 | 0 | 0 | 0 | 0.22483 | 0 | 0 | 0 | 0 | 0 | 0 | 0 | 0.37125 | 0 | 0 | 0 | 0 | 0 | 2.4727 | 2.4727 | 2.4727 | 2.4727 | 2.4727 | 2.4727 | 2.4727 | 2.4727 | 2.4727 | 2.4727 | 2.4727 | 2.4727 | 2.4727 | 2.4727 | 2.4727 | 2.4727 | 2.4727 | 2.4727 | 2.4727 | 2.4727 | 2.4727 | 2.4727 | 2.4727 | 2.4727 | 2.4727 | 2.4727 | 2.4727 | 2.4727 | 2.4727 | 2.4727

## Inflation GDP Population
| 2000 | 2001 | 2002 | 2003 | 2004 | 2005 | 2006 | 2007 | 2008 | 2009 | 2010 | 2011 | 2012 | 2013 | 2014 | 2015 | 2016 | 2017 | 2018 | 2019 | 2020 | 2021 | 2022 | 2023 | 2024 | 2025 | 2026 | 2027 | 2028 | 2029 | 2030 | 2031 | 2032 | 2033 | 2034 | 2035 | 2036 | 2037 | 2038 | 2039 | 2040 | 2041 | 2042 | 2043 | 2044 | 2045 | 2046 | 2047 | 2048 | 2049 | 2050
Avg energy price of electricity ($2017/MWh) | 96.9947 | 82.5618 | 92.423 | 85.6439 | 81.3248 | 82.2851 | 73.1324 | 75.1783 | 77.5669 | 67.3971 | 69.3593 | 69.1496 | 66.0774 | 68.6676 | 67.6134 | 63.5193 | 65.2 | 62.54 | 62.8 | 62.22 | 63.2455 | 62.1879 | 61.2839 | 60.7827 | 60.4701 | 60.7261 | 60.3235 | 60.1548 | 59.9186 | 59.7474 | 59.5717 | 59.4622 | 59.0982 | 58.6907 | 58.2797 | 57.9454 | 57.8223 | 57.6393 | 57.6182 | 57.5832 | 57.4287 | 57.2126 | 56.9574 | 56.726 | 56.5327 | 56.3299 | 56.0081 | 55.8533 | 56.4446 | 56.5239 | 56.2441
Avg energy price of electricity ($/MWh) | 66.9366 | 68.5627 | 61.9876 | 75.3499 | 79.1677 | 95.8529 | 86.2377 | 87.6517 | 101.4382 | 70.8251 | 73.2289 | 70.5423 | 60.9978 | 67.7143 | 72.6633 | 59.8666 | 64.07 | 62.54 | 64.2 | 65.09 | 67.8933 | 68.4082 | 69.0398 | 70.1659 | 71.4995 | 73.5166 | 74.7036 | 76.1716 | 77.5095 | 78.937 | 80.3948 | 81.9992 | 83.2882 | 84.5522 | 85.8426 | 87.2825 | 89.0916 | 90.8451 | 92.8849 | 94.9604 | 96.898 | 98.7929 | 100.6749 | 102.6698 | 104.7981 | 106.9811 | 108.9794 | 111.3746 | 115.3893 | 118.463 | 120.8794
Change in energy price of electricity ($2017/MWh) "inflation" |  | -14.88% | 11.94% | -7.335% | -5.043% | 1.181% | -11.12% | 2.798% | 3.177% | -13.11% | 2.911% | -0.3022% | -4.443% | 3.92% | -1.535% | -6.055% | 2.646% | -4.08% | 0.4157% | -0.9236% |  | -1.672% | -1.454% | -0.8178% | -0.5144% | 0.4234% | -0.6629% | -0.2798% | -0.3926% | -0.2858% | -0.294% | -0.1838% | -0.6122% | -0.6895% | -0.7003% | -0.5736% | -0.2125% | -0.3165% | -0.03657% | -0.06085% | -0.2683% | -0.3763% | -0.446% | -0.4062% | -0.3408% | -0.3587% | -0.5714% | -0.2764% | 1.059% | 0.1404% | -0.495%
Change in energy price of electricity ($/MWh) inflation |  | 2.429% | -9.59% | 21.56% | 5.067% | 21.08% | -10.03% | 1.64% | 15.73% | -30.18% | 3.394% | -3.669% | -13.53% | 11.01% | 7.309% | -17.61% | 7.021% | -2.388% | 2.654% | 1.386% |  | 0.7585% | 0.9233% | 1.631% | 1.901% | 2.821% | 1.615% | 1.965% | 1.756% | 1.842% | 1.847% | 1.996% | 1.572% | 1.518% | 1.526% | 1.677% | 2.073% | 1.968% | 2.245% | 2.234% | 2.041% | 1.956% | 1.905% | 1.982% | 2.073% | 2.083% | 1.868% | 2.198% | 3.605% | 2.664% | 2.04%
Avg capacity price of electricity ($2017/MW-day) | 249.4238 | 249.4238 | 212.3094 | 237.6676 | 220.235 | 209.1284 | 211.5977 | 188.0613 | 193.3227 | 199.4648 | 173.3129 | 178.3588 | 177.8197 | 169.9194 | 176.5803 | 173.8692 | 163.3412 | 167.6631 | 160.8229 | 161.4915 | 160 | 157.3245 | 155.0376 | 153.7697 | 152.9787 | 153.6263 | 152.608 | 152.181 | 151.5836 | 151.1504 | 150.7061 | 150.429 | 149.5081 | 148.4773 | 147.4374 | 146.5917 | 146.2803 | 145.8174 | 145.7641 | 145.6754 | 145.2845 | 144.7378 | 144.0922 | 143.507 | 143.0179 | 142.5049 | 141.6907 | 141.2991 | 142.7951 | 142.9956 | 142.2878
Avg capacity price of electricity ($/MW-day) | 164.5392 | 164.5392 | 168.5364 | 152.3739 | 185.2202 | 194.6049 | 235.6194 | 211.9839 | 215.4597 | 249.3488 | 174.0976 | 180.0065 | 173.4025 | 149.9408 | 166.4509 | 178.6162 | 147.1602 | 157.4927 | 153.7318 | 157.8123 | 160 | 161.2136 | 162.702 | 165.3558 | 168.4987 | 173.2521 | 176.0495 | 179.509 | 182.6619 | 186.0261 | 189.4615 | 193.2426 | 196.2802 | 199.259 | 202.3 | 205.6934 | 209.9567 | 214.0892 | 218.8962 | 223.7874 | 228.3538 | 232.8193 | 237.2545 | 241.9558 | 246.9715 | 252.116 | 256.8251 | 262.4699 | 271.931 | 279.1746 | 284.8692
Avg price of NG ($2017/MMBtu) | 6.3469 | 5.5513 | 5.4868 | 6.331 | 6.2765 | 7.2711 | 6.0295 | 6.2697 | 7.0809 | 4.6914 | 4.9915 | 4.7935 | 3.8348 | 4.5532 | 4.8293 | 3.5862 | 3.2313 | 3.52 | 3.7021 | 4.15 | 4.2986 | 4.2361 | 4.2767 | 4.3976 | 4.5026 | 4.6298 | 4.6663 | 4.7124 | 4.7187 | 4.7831 | 4.7796 | 4.7722 | 4.7877 | 4.7727 | 4.7803 | 4.7717 | 4.8809 | 4.8832 | 4.9508 | 5.0004 | 5.0289 | 5.0585 | 5.1168 | 5.1582 | 5.2137 | 5.2505 | 5.2969 | 5.3486 | 5.4427 | 5.5062 | 5.6016
Avg price of NG ($/MMBtu) | 4.38 | 4.61 | 3.68 | 5.57 | 6.11 | 8.47 | 7.11 | 7.31 | 9.26 | 4.93 | 5.27 | 4.89 | 3.54 | 4.49 | 5.19 | 3.38 | 2.99 | 3.52 | 3.67 | 3.3895 | 3.5205 | 3.4644 | 3.5221 | 3.696 | 3.9274 | 4.1603 | 4.2295 | 4.2377 | 4.3179 | 4.3116 | 4.3509 | 4.3409 | 4.4975 | 4.5546 | 4.5969 | 4.6353 | 4.712 | 4.7226 | 4.722 | 4.7411 | 4.8132 | 4.793 | 4.8376 | 4.9017 | 4.995 | 5.0695 | 5.126 | 5.2035 | 5.3523 | 5.4478 | 5.5391
BLS Utility natural gas, seasonally adjusted | 0.69011 | 0.83044 | 0.67069 | 0.8798 | 0.97348 | 1.1649 | 1.1792 | 1.1659 | 1.3078 | 1.0509 | 1.0558 | 1.0201 | 0.92313 | 0.98612 | 1.0747 | 0.94249 | 0.92531 | 1 | 0.99134
BLS PPI for T&D PCU22112 (not seasonally adjusted) | 0.67069 | 0.67069 | 0.67069 | 0.67069 | 0.68768 | 0.71831 | 0.77202 | 0.79723 | 0.83719 | 0.85658 | 0.87587 | 0.89828 | 0.90772 | 0.92036 | 0.95518 | 0.97138 | 0.96076 | 1 | 1.0126
ASSUMED Inflation index, annual % from Inputs tab (2000=100) | 100 | 101.9894 | 104.0184 | 106.0878 | 108.1983 | 110.3509 | 112.5462 | 114.7852 | 117.0688 | 119.3978 | 121.7731 | 124.1957 | 126.6665 | 129.1864 | 131.7565 | 134.3777 | 137.051 | 139.7775 | 142.5583 | 145.3944 | 148.2869 | 151.2369 | 154.2457 | 157.3143 | 160.4439 | 163.6358 | 166.8913 | 170.2114 | 173.5977 | 177.0513 | 180.5736 | 184.1659 | 187.8298 | 191.5665 | 195.3776 | 199.2645 | 203.2287 | 207.2717 | 211.3953 | 215.6008 | 219.89 | 224.2646 | 228.7261 | 233.2765 | 237.9173 | 242.6505 | 247.4779 | 252.4012 | 257.4226 | 262.5438 | 267.7669
Nominal US GDP change (%/yr) |  | 3.214% | 3.351% | 4.771% | 6.593% | 6.738% | 5.968% | 4.613% | 1.806% | -1.794% | 3.759% | 3.672% | 4.211% | 3.629% | 4.423% | 3.98% | 2.69% | 4.298% | 5.435% | 3.964% | 3.964% | 3.964% | 3.964% | 3.964% | 3.964% | 3.964% | 3.964% | 3.964% | 3.964% | 3.964% | 3.964% | 3.964% | 3.964% | 3.964% | 3.964% | 3.964% | 3.964% | 3.964% | 3.964% | 3.964% | 3.964% | 3.964% | 3.964% | 3.964% | 3.964% | 3.964% | 3.964% | 3.964% | 3.964% | 3.964% | 3.964%
Real $2012 chained US GDP change (%/yr) |  | 0.9983% | 1.742% | 2.861% | 3.799% | 3.513% | 2.855% | 1.876% | -0.1366% | -2.537% | 2.564% | 1.551% | 2.25% | 1.842% | 2.526% | 2.908% | 1.638% | 2.37% | 2.927% | 1.975% | 1.975% | 1.975% | 1.975% | 1.975% | 1.975% | 1.975% | 1.975% | 1.975% | 1.975% | 1.975% | 1.975% | 1.975% | 1.975% | 1.975% | 1.975% | 1.975% | 1.975% | 1.975% | 1.975% | 1.975% | 1.975% | 1.975% | 1.975% | 1.975% | 1.975% | 1.975% | 1.975% | 1.975% | 1.975% | 1.975% | 1.975%
GDP US 50 states (Millions chained $2012) | 13130987 | 13262079 | 13493064 | 13879129 | 14406382 | 14912509 | 15338257 | 15626029 | 15604687 | 15208834 | 15598753 | 15840664 | 16197007 | 16495369 | 16912038 | 17403843 | 17688890 | 18108082 | 18638164 | 19006229.91 | 19381564.37 | 19764310.93 | 20154615.96 | 20552628.72 | 20958501.42 | 21372389.28 | 21794450.59 | 22224846.76 | 22663742.37 | 23111305.28 | 23567706.65 | 24033121.02 | 24507726.38 | 24991704.24 | 25485239.67 | 25988521.43 | 26501741.98 | 27025097.59 | 27558788.42 | 28103018.55 | 28657996.13 | 29223933.39 | 29801046.76 | 30389556.95 | 30989689.01 | 31601672.47 | 32225741.36 | 32862134.35 | 33511094.8 | 34172870.91 | 34847715.75
GDP US 50 states (Millions $ nominal) | 10252347 | 10581822 | 10936418 | 11458246 | 12213730 | 13036637 | 13814609 | 14451860 | 14712845 | 14448932 | 14992052 | 15542582 | 16197007 | 16784851 | 17527258 | 18224780 | 18715040 | 19519424 | 20580223 | 21396068.47 | 22244255.87 | 23126067.28 | 24042835.64 | 24995946.72 | 25986841.24 | 27017016.99 | 28088031.19 | 29201502.76 | 30359114.8 | 31562617.13 | 32813828.96 | 34114641.58 | 35467021.29 | 36873012.31 | 38334739.93 | 39854413.65 | 41434330.59 | 43076878.93 | 44784541.51 | 46559899.61 | 48405636.82 | 50324543.13 | 52319519.12 | 54393580.37 | 56549861.98 | 58791623.35 | 61122253.1 | 63545274.15 | 66064349.11 | 68683285.76 | 71406042.84
GDP Deflator US 50 States ($ nominal/ chained $2012) | 0.78078 | 0.7979 | 0.81052 | 0.82557 | 0.8478 | 0.87421 | 0.90066 | 0.92486 | 0.94285 | 0.95004 | 0.96111 | 0.98118 | 1 | 1.0175 | 1.0364 | 1.0472 | 1.058 | 1.0779 | 1.1042 | 1.1257 | 1.1477 | 1.1701 | 1.1929 | 1.2162 | 1.2399 | 1.2641 | 1.2888 | 1.3139 | 1.3395 | 1.3657 | 1.3923 | 1.4195 | 1.4472 | 1.4754 | 1.5042 | 1.5335 | 1.5635 | 1.594 | 1.6251 | 1.6568 | 1.6891 | 1.722 | 1.7556 | 1.7899 | 1.8248 | 1.8604 | 1.8967 | 1.9337 | 1.9714 | 2.0099 | 2.0491
GDP Alaska state (Millions $ nominal) | 26778.3 | 28420.4 | 29605.3 | 31799.7 | 34970.7 | 39774.8 | 44435.3 | 48972.6 | 54752.4 | 49585.9 | 52882.5 | 56259.9 | 57670.1 | 56622.8 | 55523.4 | 50641.6 | 49363.4 | 51803.1 | 54734.1
GDP Hawai'i (Millions $ nominal) | 41500.2 | 42894.3 | 45447.1 | 48929.1 | 53761.8 | 58667.9 | 62365 | 65233.5 | 66864.7 | 65692 | 68196.9 | 70482.6 | 73582.7 | 75788.3 | 77854.3 | 82710 | 85843.8 | 89428.9 | 93797.9
GDP US 48 states (Millions $ nominal) | 10184.0685 | 10510.5073 | 10861.3656 | 11377.5172 | 12124.9975 | 12938.1943 | 13707.8087 | 14337.6539 | 14591.2279 | 14333.6541 | 14870.9726 | 15415.8395 | 16065.7542 | 16652.4399 | 17393.8803 | 18091.4284 | 18579.8328 | 19378.192 | 20431.691
GDP for EIoF Region (Millions $ nominal) | 404607.8 | 420121 | 433406.5 | 453418.5 | 488967.6 | 537629.1 | 581220.5 | 618824.7 | 635873.5 | 608837.1 | 627325.6 | 652066.2 | 668485.4 | 696259.9 | 730437.6 | 762037.6 | 788694.3 | 833842.5 | 885694.2 | 929126.2 | 965958.8138 | 1004251.554 | 1044062.302 | 1085451.237 | 1128480.92 | 1173216.396 | 1219725.284 | 1268077.887 | 1318347.294 | 1370609.491 | 1424943.477 | 1481431.382 | 1540158.593 | 1601213.88 | 1664689.533 | 1730681.501 | 1799289.537 | 1870617.346 | 1944772.748 | 2021867.833 | 2102019.137 | 2185347.817 | 2271979.829 | 2362046.125 | 2455682.848 | 2553031.538 | 2654239.344 | 2759459.252 | 2868850.308 | 2982577.868 | 3100813.84
GDP for EIoF Region (Millions $2017) | 558602.4945 | 567570.8662 | 576401.9549 | 592022.008 | 621700.5327 | 662922.041 | 695621.3166 | 721252.0584 | 726982.0267 | 690805.5636 | 703584.6524 | 716368.4479 | 720587.0815 | 737582.2785 | 759730.6237 | 784429.3024 | 803550.3029 | 833842.5 | 864632.187 | 889674.7223 | 907243.9923 | 925160.2198 | 943430.2563 | 962061.089 | 981059.8429 | 1000433.784 | 1020190.32 | 1040337.008 | 1060881.553 | 1081831.81 | 1103195.793 | 1124981.67 | 1147197.775 | 1169852.603 | 1192954.817 | 1216513.254 | 1240536.921 | 1265035.008 | 1290016.881 | 1315492.096 | 1341470.395 | 1367961.713 | 1394976.18 | 1422524.128 | 1450616.093 | 1479262.816 | 1508475.254 | 1538264.579 | 1568642.182 | 1599619.682 | 1631208.924
Population US 50 States (Millions) | 282 | 285 | 288 | 290 | 293 | 296 | 298 | 301 | 304 | 307 | 309 | 312 | 314 | 316 | 318 | 321 | 323 | 325 | 327 | 329.7638 | 332.5275 | 335.0724 | 337.6172 | 340.162 | 342.7068 | 345.2516 | 347.7965 | 350.3413 | 352.8861 | 355.4309 | 357.9757 | 360.1174 | 362.2591 | 364.4008 | 366.5425 | 368.6842 | 370.826 | 372.9677 | 375.1094 | 377.2511 | 379.3928 | 381.7793 | 384.1658 | 386.5524 | 388.9389 | 391.3254 | 393.712 | 396.0985 | 398.485 | 400.8715 | 403.2581
Population Alaska (Millions) | 0.6275 | 0.63332 | 0.64269 | 0.65088 | 0.66157 | 0.66949 | 0.67732 | 0.6823 | 0.68812 | 0.69847 | 0.71391 | 0.72204 | 0.7304 | 0.73704 | 0.73631 | 0.73755 | 0.7415 | 0.73979 | 0.73744 | 0.74438 | 0.75133 | 0.75541 | 0.7595 | 0.76359 | 0.76767 | 0.77176 | 0.77584 | 0.77993 | 0.78402 | 0.7881 | 0.79219 | 0.79496 | 0.79774 | 0.80052 | 0.80329 | 0.80607 | 0.80885 | 0.81162 | 0.8144 | 0.81718 | 0.81995 | 0.82283 | 0.8257 | 0.82858 | 0.83145 | 0.83432 | 0.8372 | 0.84007 | 0.84295 | 0.84582 | 0.84869
Population Hawai'i (Millions) | 1.2116 | 1.2183 | 1.2281 | 1.2393 | 1.2528 | 1.2661 | 1.2756 | 1.2768 | 1.2875 | 1.2952 | 1.364 | 1.3793 | 1.3949 | 1.4085 | 1.4149 | 1.4225 | 1.4281 | 1.4242 | 1.4205 | 1.4372 | 1.4539 | 1.4634 | 1.4729 | 1.4824 | 1.4919 | 1.5014 | 1.5109 | 1.5204 | 1.5298 | 1.5393 | 1.5488 | 1.5559 | 1.563 | 1.5701 | 1.5772 | 1.5843 | 1.5914 | 1.5984 | 1.6055 | 1.6126 | 1.6197 | 1.6271 | 1.6345 | 1.6419 | 1.6493 | 1.6568 | 1.6642 | 1.6716 | 1.679 | 1.6864 | 1.6938
Population US 48 States (Millions) | 280.1609 | 283.1484 | 286.1292 | 288.1098 | 291.0856 | 294.0644 | 296.0471 | 299.0409 | 302.0244 | 305.0063 | 306.9221 | 309.8987 | 311.8747 | 313.8545 | 315.8488 | 318.84 | 320.8304 | 322.836 | 324.8421 | 327.5822 | 330.3223 | 332.8536 | 335.3848 | 337.916 | 340.4473 | 342.9785 | 345.5097 | 348.041 | 350.5722 | 353.1035 | 355.6347 | 357.7665 | 359.8984 | 362.0302 | 364.1621 | 366.2939 | 368.4258 | 370.5576 | 372.6894 | 374.8213 | 376.9531 | 379.3294 | 381.7056 | 384.0819 | 386.4581 | 388.8343 | 391.2106 | 393.5868 | 395.9631 | 398.3393 | 400.7156
Population EIoF Region (Millions) | 11.2877 | 11.5294 | 11.7411 | 11.9242 | 12.1537 | 12.4042 | 12.7126 | 13.0074 | 13.2632 | 13.4786 | 13.657 | 12.7998 | 12.9635 | 13.139 | 13.3217 | 13.5405 | 13.7705 | 13.9893 | 14.223 | 14.9317 | 15.6405 | 15.8687 | 16.0969 | 16.3251 | 16.5533 | 16.7815 | 17.0098 | 17.238 | 17.4662 | 17.6944 | 17.9226 | 18.1479 | 18.3732 | 18.5985 | 18.8238 | 19.0491 | 19.2744 | 19.4997 | 19.725 | 19.9503 | 20.1755 | 20.4307 | 20.6858 | 20.9409 | 21.196 | 21.4511 | 21.7063 | 21.9614 | 22.2165 | 22.4716 | 22.7267

## Assumptions (NG non-electricity
| 2000 | 2001 | 2002 | 2003 | 2004 | 2005 | 2006 | 2007 | 2008 | 2009 | 2010 | 2011 | 2012 | 2013 | 2014 | 2015 | 2016 | 2017 | 2018 | 2019 | 2020 | 2021 | 2022 | 2023 | 2024 | 2025 | 2026 | 2027 | 2028 | 2029 | 2030 | 2031 | 2032 | 2033 | 2034 | 2035 | 2036 | 2037 | 2038 | 2039 | 2040 | 2041 | 2042 | 2043 | 2044 | 2045 | 2046 | 2047 | 2048 | 2049 | 2050
Commercial Consumption (quads) | 0.1578 | 0.15881 | 0.16627 | 0.15955 | 0.16065 | 0.16498 | 0.16426 | 0.16844 | 0.17846 | 0.18315 | 0.17705 | 0.18304 | 0.16737 | 0.18969 | 0.18261 | 0.17665 | 0.18545 | 0.19224 | 0.19319 | 0.19414 | 0.19509 | 0.19604 | 0.19699 | 0.19794 | 0.19889 | 0.19984 | 0.20079 | 0.20174 | 0.20269 | 0.20364 | 0.20459 | 0.20554 | 0.20649 | 0.20744 | 0.20839 | 0.20934 | 0.21029 | 0.21124 | 0.21219 | 0.21314 | 0.21409 | 0.21504 | 0.21599 | 0.21694 | 0.21789 | 0.21884 | 0.21979 | 0.22074 | 0.22169 | 0.22264 | 0.22359
Residential non-heating consumption (quads) | [16 empty] | 0.11495 | 0.11561 | 0.11627 | 0.11693 | 0.11758 | 0.11824 | 0.1189 | 0.11956 | 0.12021 | 0.12087 | 0.12153 | 0.12219 | 0.12284 | 0.1235 | 0.12416 | 0.12482 | 0.12547 | 0.12613 | 0.12679 | 0.12745 | 0.12811 | 0.12876 | 0.12942 | 0.13008 | 0.13074 | 0.13139 | 0.13205 | 0.13271 | 0.13337 | 0.13402 | 0.13468 | 0.13534 | 0.136 | 0.13666 | 0.13731
Residential heating Consumption (quads) | [16 empty] | 0.18014 | 0.17732 | 0.1745 | 0.17167 | 0.16885 | 0.16603 | 0.16321 | 0.16039 | 0.15757 | 0.15474 | 0.15192 | 0.1491 | 0.14628 | 0.14346 | 0.14064 | 0.13782 | 0.13499 | 0.13217 | 0.12935 | 0.12653 | 0.12371 | 0.12089 | 0.11806 | 0.11524 | 0.11242 | 0.1096 | 0.10678 | 0.10396 | 0.10114 | 0.098314 | 0.095493 | 0.092671 | 0.08985 | 0.087028 | 0.084207
Total Residential Consumption (quads) | 0.2584 | 0.26708 | 0.28286 | 0.27086 | 0.2776 | 0.28235 | 0.28111 | 0.29485 | 0.30989 | 0.30018 | 0.30244 | 0.3115 | 0.27674 | 0.32043 | 0.30042 | 0.28512 | 0.29509 | 0.29293 | 0.29076 | 0.2886 | 0.28644 | 0.28427 | 0.28211 | 0.27994 | 0.27778 | 0.27562 | 0.27345 | 0.27129 | 0.26912 | 0.26696 | 0.2648 | 0.26263 | 0.26047 | 0.25831 | 0.25614 | 0.25398 | 0.25181 | 0.24965 | 0.24749 | 0.24532 | 0.24316 | 0.24099 | 0.23883 | 0.23667 | 0.2345 | 0.23234 | 0.23017 | 0.22801 | 0.22585 | 0.22368 | 0.22152
Industrial Consumption (quads) | 0.32317 | 0.36869 | 0.3689 | 0.35317 | 0.35085 | 0.3743 | 0.37472 | 0.41396 | 0.41868 | 0.42072 | 0.43385 | 0.42655 | 0.43963 | 0.43683 | 0.43228 | 0.43331 | 0.40815 | 0.41077 | 0.41545 | 0.42013 | 0.42482 | 0.4295 | 0.43418 | 0.43886 | 0.44355 | 0.44823 | 0.45291 | 0.4576 | 0.46228 | 0.46696 | 0.47164 | 0.47633 | 0.48101 | 0.48569 | 0.49038 | 0.49506 | 0.49974 | 0.50442 | 0.50911 | 0.51379 | 0.51847 | 0.52316 | 0.52784 | 0.53252 | 0.5372 | 0.54189 | 0.54657 | 0.55125 | 0.55594 | 0.56062 | 0.5653
Tranportation Consumption (quads) | 0.043571 | 0.045408 | 0.047661 | 0.049651 | 0.051286 | 0.05496 | 0.057839 | 0.061682 | 0.064502 | 0.064671 | 0.066527 | 0.062621 | 0.062736 | 0.058961 | 0.055687 | 0.054378 | 0.051492 | 0.050945 | 0.052482 | 0.05402 | 0.055557 | 0.057095 | 0.058632 | 0.06017 | 0.061707 | 0.063244 | 0.064782 | 0.066319 | 0.067857 | 0.069394 | 0.070932 | 0.072469 | 0.074007 | 0.075544 | 0.077081 | 0.078619 | 0.080156 | 0.081694 | 0.083231 | 0.084769 | 0.086306 | 0.087843 | 0.089381 | 0.090918 | 0.092456 | 0.093993 | 0.095531 | 0.097068 | 0.098606 | 0.10014 | 0.10168
Assumed share of industrial NG served through LDCs (need to calculate a generic avg.) | 50% | 50% | 50% | 50% | 50% | 50% | 50% | 50% | 50% | 50% | 50% | 50% | 50% | 50% | 50% | 50% | 50% | 50% | 50% | 50% | 50% | 50% | 50% | 50% | 50% | 50% | 50% | 50% | 50% | 50% | 50% | 50% | 50% | 50% | 50% | 50% | 50% | 50% | 50% | 50% | 50% | 50% | 50% | 50% | 50% | 50% | 50% | 50% | 50% | 50% | 50%
Residential Volumes from EIA-176 (TCF) | 4.48 | 3.93 | 4.77 | 4.75 | 4.68 | 4.32 | 3.92 | 4.19 | 4.48 | 4.2 | 4.39 | 4.11 | 3.45 | 3.85 | 4.67 | 4.43 | 4.22
Commercial Volumes from EIA-176 (TCF) | 2.78 | 2.51 | 3.05 | 2.92 | 3 | 2.68 | 2.49 | 2.65 | 2.83 | 2.67 | 2.75 | 2.71 | 2.3 | 2.67 | 3.16 | 3.05 | 2.98
Industrial Volumes from EIA-176 (TCF) | 4.1 | 3.37 | 7.41 | 3.76 | 6.93 | 3.6 | 3.46 | 3.58 | 3.51 | 2.98 | 3.42 | 3.37 | 3.21 | 3.34 | 3.71 | 3.74 | 3.86
Residential Volumes (EIA-176 share EIA) | 1734% | 1471% | 1686% | 1754% | 1686% | 1530% | 1394% | 1421% | 1446% | 1399% | 1452% | 1319% | 1247% | 1202% | 1554% | 1554% | 1430%
Commercial Volumes (EIA-176 share of EIA) | 1762% | 1580% | 1834% | 1830% | 1867% | 1624% | 1516% | 1573% | 1586% | 1458% | 1553% | 1481% | 1374% | 1408% | 1730% | 1727% | 1607%
Industrial Volumes (EIA-176 share of EIA) | 1269% | 914.1% | 2009% | 1065% | 1975% | 961.8% | 923.3% | 864.8% | 838.3% | 708.3% | 788.3% | 790.1% | 730.2% | 764.6% | 858.2% | 863.1% | 945.7%
Residential Volumes from AGA (TCF) | 5.1116 | 4.7965 | 4.9926 | 5.083 | 4.8873 | 4.7984 | 4.3997 | 4.8593 | 5.0106 | 4.9116 | 4.9298 | 4.8439 | 4.2302 | 5.0352 | 5.2106 | 4.749 | 4.4942 | 4.5609
Commercial Volumes from AGA (TCF) | 3.246 | 3.0228 | 3.1432 | 3.1592 | 3.0963 | 3.0755 | 2.8329 | 3.0884 | 3.2082 | 3.1833 | 3.1148 | 3.2016 | 2.9186 | 3.3248 | 3.5186 | 3.2622 | 3.1657 | 3.2277
Industrial Volumes from AGA (TCF) | 4.7042 | 4.073 | 4.2054 | 3.9122 | 4.0054 | 3.8444 | 3.7948 | 3.9347 | 3.9344 | 3.5133 | 3.7409 | 3.7679 | 3.8333 | 4.0059 | 4.137 | 4.057 | 4.1588 | 4.1105
Residential Volumes ratio EIA-176 to AGA | 87.64% | 81.93% | 95.54% | 93.45% | 95.76% | 90.03% | 89.1% | 86.23% | 89.41% | 85.51% | 89.05% | 84.85% | 81.56% | 76.46% | 89.62% | 93.28% | 93.9%
Commercial Volumes ratio EIA-176 to AGA | 85.64% | 83.04% | 97.03% | 92.43% | 96.89% | 87.14% | 87.9% | 85.8% | 88.21% | 83.88% | 88.29% | 84.65% | 78.8% | 80.31% | 89.81% | 93.5% | 94.13%
Industrial Volumes ratio EIA-176 to AGA | 87.16% | 82.74% | 176.2% | 96.11% | 173% | 93.64% | 91.18% | 90.99% | 89.21% | 84.82% | 91.42% | 89.44% | 83.74% | 83.38% | 89.68% | 92.19% | 92.82%
Residential Volumes ratio AGA to EIA | 1978% | 1796% | 1765% | 1877% | 1761% | 1699% | 1565% | 1648% | 1617% | 1636% | 1630% | 1555% | 1529% | 1571% | 1734% | 1666% | 1523% | 1557%
Commercial Volumes ratio AGA to EIA | 2057% | 1903% | 1890% | 1980% | 1927% | 1864% | 1725% | 1834% | 1798% | 1738% | 1759% | 1749% | 1744% | 1753% | 1927% | 1847% | 1707% | 1679%
Industrial Volumes ratio AGA to EIA | 1456% | 1105% | 1140% | 1108% | 1142% | 1027% | 1013% | 950.5% | 939.7% | 835.1% | 862.2% | 883.3% | 871.9% | 917% | 957% | 936.3% | 1019% | 2318% | 50% | 50% | 50% | 50% | 50% | 50% | 50% | 50% | 50% | 50% | 50% | 50% | 50% | 50% | 50% | 50% | 50% | 50% | 50% | 50% | 50% | 50% | 50% | 50% | 50% | 50% | 50% | 50% | 50% | 50% | 50% | 50% | 50%
Residential Customers (EIA-176) | 54054529 | 52023811 | 59637320 | 58580435 | 59636695 | 58329932 | 58615005 | 59091313 | 60012250 | 56845127 | 60923629 | 59354724 | 57284603 | 52862874 | 62328879 | 65930211 | 67101124
Commercial Customers (EIA-176) | 4466000 | 4279509 | 4929065 | 4842672 | 4857917 | 4778381 | 4747553 | 4816374 | 5024697 | 4703420 | 4867600 | 4785629 | 4509012 | 4495346 | 5012254 | 5288365 | 5367111
Industrial Customers (EIA-176) | 197187 | 171575 | 205155 | 197940 | 201334 | 190056 | 176064 | 178526 | 211642 | 175815 | 180505 | 171524 | 162814 | 146373 | 182438 | 182326 | 185255 | 0.6077%
Residential Customers (AGA) | 59253200 | 59070900 | 60782400 | 60344000 | 60805500 | 61463700 | 62862600 | 64820800 | 65000800 | 65180000 | 65387400 | 65804300 | 66487000 | 66574400 | 67068400 | 67712100 | 68303400 | 68869600 | 69288135.99 | 69709215.52 | 70132854.04 | 70559067.1 | 70987870.36 | 71419279.56 | 71853310.52 | 72289979.19 | 72729301.59 | 73171293.85 | 73615972.19 | 74063352.95 | 74513452.54 | 74966287.48 | 75421874.41 | 75880230.04 | 76341371.2 | 76805314.81 | 77272077.92 | 77741677.65 | 78214131.24 | 78689456.04 | 79167669.5 | 79648789.16 | 80132832.7 | 80619817.88 | 81109762.57 | 81602684.77 | 82098602.57 | 82597534.17 | 83099497.89 | 83604512.16 | 84112595.51
Commercial Customers (AGA) | 5059800 | 4889900 | 5016400 | 4993000 | 4964500 | 4984700 | 5119200 | 5296500 | 5285300 | 5307400 | 5285800 | 5307000 | 5342700 | 5347800 | 5403000 | 5433500 | 5460700 | 5445300 | 5460546.84 | 5475836.371 | 5491168.713 | 5506543.985 | 5521962.309 | 5537423.803 | 5552928.59 | 5568476.79 | 5584068.525 | 5599703.917 | 5615383.088 | 5631106.16 | 5646873.257 | 5662684.503 | 5678540.019 | 5694439.931 | 5710384.363 | 5726373.439 | 5742407.285 | 5758486.025 | 5774609.786 | 5790778.694 | 5806992.874 | 5823252.454 | 5839557.561 | 5855908.322 | 5872304.865 | 5888747.319 | 5905235.811 | 5921770.472 | 5938351.429 | 5954978.813 | 5971652.754
Industrial Customers (AGA) | 229100 | 210700 | 205500 | 197600 | 205300 | 197900 | 193700 | 191200 | 192700 | 198300 | 183400 | 182800 | 179600 | 182100 | 182500 | 180600 | 180600 | 177700 | 176313.94 | 174938.6913 | 173574.1695 | 172220.291 | 170876.9727 | 169544.1323 | 168221.6881 | 166909.5589 | 165607.6643 | 164315.9246 | 163034.2603 | 161762.5931 | 160500.8449 | 159248.9383 | 158006.7966 | 156774.3436 | 155551.5037 | 154338.202 | 153134.364 | 151939.9159 | 150754.7846 | 149578.8973 | 148412.1819 | 147254.5669 | 146105.9812 | 144966.3546 | 143835.617 | 142713.6992 | 141600.5324 | 140496.0482 | 139400.179 | 138312.8576 | 137234.0173
Residential customers ratio EIA-176 to AGA | 91.23% | 88.07% | 98.12% | 97.08% | 98.08% | 94.9% | 93.24% | 91.16% | 92.33% | 87.21% | 93.17% | 90.2% | 86.16% | 79.4% | 92.93% | 97.37% | 98.24%
Commercial customers ratio EIA-176 to AGA | 88.26% | 87.52% | 98.26% | 96.99% | 97.85% | 95.86% | 92.74% | 90.94% | 95.07% | 88.62% | 92.09% | 90.18% | 84.4% | 84.06% | 92.77% | 97.33% | 98.29%
Industrial customers ratio EIA-176 to AGA | 86.07% | 81.43% | 99.83% | 100.2% | 98.07% | 96.04% | 90.9% | 93.37% | 109.8% | 88.66% | 98.42% | 93.83% | 90.65% | 80.38% | 99.97% | 101% | 102.6%
Residential Revenues from EIA-176 ($billion) | 32.34 | 36.05 | 33.92 | 41.67 | 45.4 | 49.97 | 48.08 | 48.23 | 56.65 | 45.88 | 44.8 | 41.54 | 33.05 | 35.69 | 46.45 | 41.97 | 39.09
Commercial Revenues from EIA-176 ($billion) | 11.95 | 14.68 | 12.96 | 16.61 | 17.7 | 20.23 | 19.3 | 19 | 23.32 | 18.44 | 17.41 | 16.25 | 12.6 | 14.41 | 18.7 | 16.64 | 15.13
Industrial Revenues from EIA-176 ($billion) | 3.62 | 4.1 | 6.64 | 4.96 | 10.55 | 6.62 | 6.06 | 5.24 | 6.9 | 4.43 | 4.58 | 4.42 | 3.68 | 4.1 | 5.04 | 4.35 | 4.3
Residential Revenues from AGA ($billion) | 35.83 | 42.45 | 35.06 | 43.66 | 47.27 | 55.68 | 53.96 | 55.03 | 60.19 | 50.5 | 47.23 | 45.05 | 37.7 | 42.94 | 47.2 | 40.45 | 37.13 | 41.05
Commercial Revenues from AGA ($billion) | 13.34 | 16.85 | 13.51 | 14.35 | 18.69 | 22.65 | 21.56 | 21.25 | 23.59 | 18.45 | 16.58 | 15.63 | 12.65 | 14.68 | 16.99 | 14.06 | 12.44 | 13.91
Industrial Revenues from AGA ($billion) | 7.43 | 7.51 | 6.84 | 9.48 | 11.23 | 13.75 | 12.01 | 11.32 | 13.21 | 6.17 | 6.44 | 5.87 | 4.53 | 5.71 | 6.73 | 4.43 | 4 | 4.72
Residential revenues ratio EIA-176 to AGA | 90.26% | 84.92% | 96.75% | 95.44% | 96.04% | 89.74% | 89.1% | 87.64% | 94.12% | 90.85% | 94.85% | 92.21% | 87.67% | 83.12% | 98.41% | 103.8% | 105.3%
Commercial revenues ratio EIA-176 to AGA | 89.58% | 87.12% | 95.93% | 115.7% | 94.7% | 89.32% | 89.52% | 89.41% | 98.86% | 99.95% | 105% | 104% | 99.6% | 98.16% | 110.1% | 118.3% | 121.6%
Industrial revenues ratio EIA-176 to AGA | 48.72% | 54.59% | 97.08% | 52.32% | 93.94% | 48.15% | 50.46% | 46.29% | 52.23% | 71.8% | 71.12% | 75.3% | 81.24% | 71.8% | 74.89% | 98.19% | 107.5%
LDC Revenues from AGA ($billion) | 34.7 | 39.205 | 36.972 | 43.7598 | 44.8029 | 51.02 | 46.6827 | 47.1768 | 50.5598 | 39.1336 | 44.62 | 39.3468 | 34.0636 | 38.3614 | 40.5942 | 33.11 | 33.13 | 36.8 | 36.1676 | 35.8569 | 36.5076 | 36.4891 | 36.8564 | 37.7872 | 38.8835 | 40.1451 | 40.7458 | 41.1552 | 41.7722 | 42.147 | 42.5883 | 42.8332 | 43.6288 | 44.1451 | 44.6019 | 45.0556 | 45.6329 | 46.0131 | 46.3589 | 46.7451 | 47.2595 | 47.5351 | 47.9933 | 48.516 | 49.0989 | 49.6581 | 50.1468 | 50.6905 | 51.4116 | 52.0349 | 52.6129
LDC O&M Cost from AGA ($billion) | 27.09 | 28.3761 | 25.6839 | 33.8677 | 35.1254 | 42 | 37.3918 | 37.9875 | 42.0663 | 28.2901 | 32.22 | 28.547 | 22.1772 | 27.3589 | 30.051 | 21.83 | 20.84 | 23.32 | 24.5934 | 24.2188 | 25.0034 | 24.981 | 25.4239 | 26.5461 | 27.868 | 29.3889 | 30.1132 | 30.6069 | 31.3508 | 31.8027 | 32.3347 | 32.63 | 33.5891 | 34.2117 | 34.7624 | 35.3094 | 36.0055 | 36.4639 | 36.8808 | 37.3465 | 37.9666 | 38.2989 | 38.8513 | 39.4816 | 40.1843 | 40.8586 | 41.4478 | 42.1033 | 42.9727 | 43.7242 | 44.4211
LDC DD&A inc Retriements from AGA ($billion) | 2.09 | 1.8246 | 1.9515 | 1.5668 | 2.1743 | 1.58 | 2.046 | 1.937 | 2.1358 | 1.9729 | 2.81 | 2.5803 | 2.6711 | 2.8178 | 3.1515 | 3.26 | 3.75 | 4.02 | 3.7872 | 3.8658 | 3.9297 | 4.0008 | 4.0653 | 4.121 | 4.173 | 4.2207 | 4.2767 | 4.3342 | 4.3876 | 4.4434 | 4.4972 | 4.5529 | 4.5994 | 4.6491 | 4.6988 | 4.7477 | 4.7938 | 4.8421 | 4.8902 | 4.9369 | 4.9809 | 5.0279 | 5.0713 | 5.113 | 5.153 | 5.1927 | 5.2329 | 5.2716 | 5.3065 | 5.3424 | 5.3784
LDC Total Taxes from AGA ($billion) | 2.92 | 3.0515 | 3.1039 | 2.945 | 3.1959 | 3.23 | 3.143 | 3.0979 | 3.18 | 3.1128 | 3.36 | 3.3636 | 3.4011 | 3.4618 | 3.5996 | 3.74 | 3.75 | 3.98 | 3.8622 | 3.8947 | 3.921 | 3.9504 | 3.977 | 4.0001 | 4.0215 | 4.0413 | 4.0644 | 4.0881 | 4.1102 | 4.1332 | 4.1555 | 4.1785 | 4.1977 | 4.2182 | 4.2387 | 4.2589 | 4.278 | 4.2979 | 4.3178 | 4.3371 | 4.3552 | 4.3747 | 4.3926 | 4.4098 | 4.4263 | 4.4427 | 4.4594 | 4.4753 | 4.4897 | 4.5046 | 4.5195
LDC Total Interest Charges from AGA ($billion) | 1.38 | 1.41 | 1.44 | 1.47 | 1.5 | 1.53 | 1.518 | 1.506 | 1.494 | 1.482 | 1.47 | 1.454 | 1.438 | 1.422 | 1.406 | 1.39 | 1.52 | 1.71 | 1.5863 | 1.6283 | 1.6673 | 1.7165 | 1.7669 | 1.8153 | 1.8647 | 1.914 | 1.977 | 2.0479 | 2.1197 | 2.2016 | 2.2874 | 2.384 | 2.471 | 2.5708 | 2.6783 | 2.7918 | 2.9064 | 3.0351 | 3.1721 | 3.3144 | 3.4569 | 3.6193 | 3.779 | 3.9415 | 4.1064 | 4.2791 | 4.4637 | 4.6508 | 4.8281 | 5.0193 | 5.2207
LDC Construction Exp from AGA ($billion) | 5.44 | 4.55 | 4.89 | 3.93 | 5.55 | 5.02 | 5.16 | 4.85 | 5.43 | 4.95 | 5.67 | 6.99 | 7.36 | 8 | 9.67 | 11.61 | 13.43 | 14.88 | 13.8766 | 14.5111 | 15.047 | 15.6674 | 16.2521 | 16.7753 | 17.2776 | 17.7531 | 18.3263 | 18.9357 | 19.5182 | 20.1475 | 20.7729 | 21.4409 | 22.0147 | 22.6452 | 23.2939 | 23.9498 | 24.5852 | 25.2699 | 25.9701 | 26.6684 | 27.3426 | 28.0826 | 28.7839 | 29.4739 | 30.1518 | 30.8398 | 31.5528 | 32.2535 | 32.8993 | 33.577 | 34.2717
LDC Interest to Construction Expense | 25.37% | 30.99% | 29.45% | 37.4% | 27.03% | 30.48% | 29.42% | 31.05% | 27.51% | 29.94% | 25.93% | 20.8% | 19.54% | 17.77% | 14.54% | 11.97% | 11.32% | 11.49%
LDC O&M to Revenues | 78.07% | 72.38% | 69.47% | 77.39% | 78.4% | 82.32% | 80.1% | 80.52% | 83.2% | 72.29% | 72.21% | 72.55% | 65.11% | 71.32% | 74.03% | 65.93% | 62.9% | 63.37%
LDC Revenues to Residential Revenues | 96.85% | 92.36% | 105.5% | 100.2% | 94.78% | 91.63% | 86.51% | 85.73% | 84% | 77.49% | 94.47% | 87.34% | 90.35% | 89.34% | 86% | 81.85% | 89.23% | 89.65%
LDC Revenues to Commercial Revenues | 260.1% | 232.7% | 273.7% | 304.9% | 239.7% | 225.3% | 216.5% | 222% | 214.3% | 212.1% | 269.1% | 251.7% | 269.3% | 261.3% | 238.9% | 235.5% | 266.3% | 264.6%
LDC Revenues to Industrial Revenues | 467% | 522% | 540.5% | 461.6% | 399% | 371.1% | 388.7% | 416.8% | 382.7% | 634.3% | 692.9% | 670.3% | 752% | 671.8% | 603.2% | 747.4% | 828.3% | 779.7%
HH Spot Price ($/thousand cf) | 4.31 | 3.96 | 3.38 | 5.47 | 5.89 | 8.69 | 6.73 | 6.97 | 8.86 | 3.94 | 4.37 | 4 | 2.75 | 3.73 | 4.37 | 2.62 | 2.52 | 2.99 | 3.17 | 3.1009 | 3.2474 | 3.2431 | 3.3287 | 3.5558 | 3.8434 | 4.2031 | 4.386 | 4.5153 | 4.7172 | 4.8443 | 4.9983 | 5.0859 | 5.3811 | 5.5818 | 5.7656 | 5.9541 | 6.203 | 6.3725 | 6.5307 | 6.7121 | 6.9615 | 7.0989 | 7.3333 | 7.6103 | 7.9315 | 8.2524 | 8.5435 | 8.8793 | 9.3452 | 9.7676 | 10.1764
[14 empty] | LDC Construction Exp from AGA ($billion) | HH Spot Price ($/thousand cf) | Residential Customers (AGA) | Commercial Customers (AGA) | Industrial Customers (AGA) |  | SUMMARY OUTPUT
[14 empty] | 5.44 | 4.31 | 59253200 | 5059800 | 229100
[14 empty] | 4.55 | 3.96 | 59070900 | 4889900 | 210700 |  | Regression Statistics
[14 empty] | 4.89 | 3.38 | 60782400 | 5016400 | 205500 |  | Multiple R | 0.8796
[14 empty] | 3.93 | 5.47 | 60344000 | 4993000 | 197600 |  | R Square | 0.77369
[14 empty] | 5.55 | 5.89 | 60805500 | 4964500 | 205300 |  | Adjusted R Square | 0.70406
[14 empty] | 5.02 | 8.69 | 61463700 | 4984700 | 197900 |  | Standard Error | 1.7584
[14 empty] | 5.16 | 6.73 | 62862600 | 5119200 | 193700 |  | Observations | 18
[14 empty] | 4.85 | 6.97 | 64820800 | 5296500 | 191200
[14 empty] | 5.43 | 8.86 | 65000800 | 5285300 | 192700 |  | ANOVA
[14 empty] | 4.95 | 3.94 | 65180000 | 5307400 | 198300 |  |  | df | SS | MS | F | Significance F
[14 empty] | 5.67 | 4.37 | 65387400 | 5285800 | 183400 |  | Regression | 4 | 137.4269 | 34.3567 | 11.111 | 0.00038528
[14 empty] | 6.99 | 4 | 65804300 | 5307000 | 182800 |  | Residual | 13 | 40.1977 | 3.0921
[14 empty] | 7.36 | 2.75 | 66487000 | 5342700 | 179600 |  | Total | 17 | 177.6246
[14 empty] | 8 | 3.73 | 66574400 | 5347800 | 182100
[14 empty] | 9.67 | 4.37 | 67068400 | 5403000 | 182500 |  |  | Coefficients | Standard Error | t Stat | P-value | Lower 95% | Upper 95%
[14 empty] | 11.61 | 2.62 | 67712100 | 5433500 | 180600 |  | Intercept | -79.4661 | 34.7921 | -2.284 | 0.039821 | -154.6299 | -4.3023
[14 empty] | 13.43 | 2.52 | 68303400 | 5460700 | 180600 |  | HH Spot Price ($/thousand cf) | -0.50137 | 0.24025 | -2.0869 | 0.057156 | -1.0204 | 0.017655
[14 empty] | 14.88 | 2.99 | 68869600 | 5445300 | 177700 |  | Residential Customers (AGA) | 3.184e-06 | 1.1067e-06 | 2.8772 | 0.012963 | 7.9327e-07 | 5.5748e-06
| LDC Revenues from AGA ($billion) | HH Spot Price ($/thousand cf) | Residential Customers (AGA) | Commercial Customers (AGA) | Industrial Customers (AGA) |  | SUMMARY OUTPUT | [12 empty] | Commercial Customers (AGA) | -2.9903e-05 | 1.3872e-05 | -2.1556 | 0.050436 | -5.9872e-05 | 6.5863e-08
| 35.83 | 4.31 | 59253200 | 5059800 | 229100 | [14 empty] | Industrial Customers (AGA) | 0.00021022 | 0.00010012 | 2.0997 | 0.055847 | -6.0784e-06 | 0.00042652
| 42.45 | 3.96 | 59070900 | 4889900 | 210700 |  | Regression Statistics
| 35.06 | 3.38 | 60782400 | 5016400 | 205500 |  | Multiple R | 0.92597 | [10 empty] | SUMMARY OUTPUT
| 43.66 | 5.47 | 60344000 | 4993000 | 197600 |  | R Square | 0.85743
| 47.27 | 5.89 | 60805500 | 4964500 | 205300 |  | Adjusted R Square | 0.81356 | [10 empty] | Regression Statistics
| 55.68 | 8.69 | 61463700 | 4984700 | 197900 |  | Standard Error | 3.166 | [10 empty] | Multiple R | 0.83483
| 53.96 | 6.73 | 62862600 | 5119200 | 193700 |  | Observations | 18 | [10 empty] | R Square | 0.69695
| 55.03 | 6.97 | 64820800 | 5296500 | 191200 | [13 empty] | Adjusted R Square | 0.63201
| 60.19 | 8.86 | 65000800 | 5285300 | 192700 |  | ANOVA | [11 empty] | Standard Error | 1.9609
| 50.5 | 3.94 | 65180000 | 5307400 | 198300 |  |  | df | SS | MS | F | Significance F | [6 empty] | Observations | 18
| 47.23 | 4.37 | 65387400 | 5285800 | 183400 |  | Regression | 4 | 783.6581 | 195.9145 | 19.5455 | 2.0845e-05
| 45.05 | 4 | 65804300 | 5307000 | 182800 |  | Residual | 13 | 130.3059 | 10.0235 | [8 empty] | ANOVA
| 37.7 | 2.75 | 66487000 | 5342700 | 179600 |  | Total | 17 | 913.964 | [10 empty] | df | SS | MS | F | Significance F
| 42.94 | 3.73 | 66574400 | 5347800 | 182100 | [13 empty] | Regression | 3 | 123.7951 | 41.265 | 10.7322 | 0.00063215
| 47.2 | 4.37 | 67068400 | 5403000 | 182500 |  |  | Coefficients | Standard Error | t Stat | P-value | Lower 95% | Upper 95% | [5 empty] | Residual | 14 | 53.8295 | 3.845
| 40.45 | 2.62 | 67712100 | 5433500 | 180600 |  | Intercept | -18.9695 | 62.6416 | -0.30283 | 0.76681 | -154.2984 | 116.3594 | [5 empty] | Total | 17 | 177.6246
| 37.13 | 2.52 | 68303400 | 5460700 | 180600 |  | HH Spot Price ($/thousand cf) | 3.7218 | 0.43256 | 8.6041 | 9.9894e-07 | 2.7873 | 4.6562
| 41.05 | 2.99 | 68869600 | 5445300 | 177700 |  | Residential Customers (AGA) | 1.275e-06 | 1.9925e-06 | 0.6399 | 0.53335 | -3.0295e-06 | 5.5795e-06 | [6 empty] | Coefficients | Standard Error | t Stat | P-value | Lower 95% | Upper 95%
[7 empty] | Commercial Customers (AGA) | -7.2029e-06 | 2.4976e-05 | -0.28839 | 0.77759 | -6.116e-05 | 4.6755e-05 | [5 empty] | Intercept | -17.8589 | 20.8488 | -0.85659 | 0.4061 | -62.5751 | 26.8573
[7 empty] | Industrial Customers (AGA) | 1.2813e-05 | 0.00018026 | 0.071078 | 0.94442 | -0.00037662 | 0.00040225 | [5 empty] | HH Spot Price ($/thousand cf) | -0.5503 | 0.26664 | -2.0638 | 0.058082 | -1.1222 | 0.021582
[20 empty] | Residential Customers (AGA) | 1.2019e-06 | 6.4391e-07 | 1.8665 | 0.083057 | -1.7919e-07 | 2.5829e-06
[20 empty] | Commercial Customers (AGA) | -9.5077e-06 | 1.1044e-05 | -0.86093 | 0.40378 | -3.3194e-05 | 1.4178e-05
SUMMARY OUTPUT
Regression Statistics
[20 empty] | Multiple R | 0.82517
[20 empty] | R Square | 0.6809
[20 empty] | Adjusted R Square | 0.63836
[20 empty] | Standard Error | 1.9439
[20 empty] | Observations | 18
ANOVA
[21 empty] | df | SS | MS | F | Significance F
[20 empty] | Regression | 2 | 120.9453 | 60.4726 | 16.0039 | 0.00019029
[20 empty] | Residual | 15 | 56.6793 | 3.7786
[20 empty] | Total | 17 | 177.6246
[21 empty] | Coefficients | Standard Error | t Stat | P-value | Lower 95% | Upper 95%
[20 empty] | Intercept | -33.1959 | 10.7373 | -3.0916 | 0.0074433 | -56.0819 | -10.3098
[20 empty] | HH Spot Price ($/thousand cf) | -0.51 | 0.26022 | -1.9599 | 0.068863 | -1.0647 | 0.044654
[20 empty] | Residential Customers (AGA) | 6.6494e-07 | 1.5889e-07 | 4.185 | 0.00079671 | 3.2628e-07 | 1.0036e-06

## Assumptions (O&G Upstream)
Number of wells from EIA Publication: The Distribution of U.S. Oil and Natural Gas Wells by Production Rate, October 2018
Prod Brackets (BOE/day) | Categ. | 2000 | 2001 | 2002 | 2003 | 2004 | 2005 | 2006 | 2007 | 2008 | 2009 | 2010 | 2011 | 2012 | 2013 | 2014 | 2015 | 2016 | 2017
A_ 0 - 1 | Oil | 149019 | 149279 | 146564 | 144828 | 147599 | 149293 | 150587 | 147876 | 155198 | 157446 | 160934 | 165247 | 168314 | 174810 | 178912 | 180413 | 178761 | 169327
B_ 1 - 2 | Oil | 45210 | 44749 | 44844 | 44556 | 44747 | 45473 | 46682 | 46499 | 49656 | 48817 | 50287 | 51593 | 52782 | 53735 | 54608 | 53244 | 49988 | 50671
C_ 2 - 4 | Oil | 47546 | 47631 | 47505 | 48071 | 47682 | 48374 | 49165 | 49427 | 51036 | 50855 | 50806 | 53019 | 54366 | 54136 | 54656 | 52867 | 50098 | 50597
D_ 4 - 6 | Oil | 26739 | 26935 | 26731 | 25943 | 26315 | 26571 | 27592 | 27263 | 28385 | 28007 | 28229 | 28846 | 29233 | 29774 | 30638 | 29844 | 28397 | 28370
E_ 6 - 8 | Oil | 17442 | 17546 | 17157 | 17366 | 16987 | 17248 | 17936 | 17981 | 18566 | 18291 | 18414 | 18646 | 18979 | 19247 | 19831 | 19601 | 18505 | 18187
F_ 8 - 10 | Oil | 12854 | 13019 | 12790 | 12621 | 12695 | 12696 | 12696 | 13065 | 12994 | 12786 | 12928 | 13288 | 13541 | 13823 | 14365 | 13827 | 13323 | 13023
H_ 10 - 12 | Oil | 9988 | 9469 | 9456 | 9357 | 9089 | 9467 | 9538 | 9409 | 10107 | 9611 | 9834 | 9993 | 10589 | 10605 | 10781 | 10588 | 9987 | 10114
I_ 12 - 15 | Oil | 10641 | 10771 | 10404 | 10260 | 10362 | 10635 | 10717 | 10874 | 11062 | 10884 | 10908 | 11209 | 11593 | 11769 | 12058 | 11985 | 11600 | 11177
K_ 15 - 20 | Oil | 12896 | 12440 | 11982 | 11740 | 11901 | 11995 | 12070 | 12094 | 12387 | 12112 | 12239 | 12797 | 13215 | 13545 | 13887 | 13823 | 13198 | 13157
L_ 20 - 25 | Oil | 8518 | 8385 | 8033 | 8140 | 8063 | 7940 | 8054 | 8024 | 8415 | 8116 | 8281 | 8512 | 9131 | 8989 | 9531 | 9364 | 8957 | 8884
M_ 25 - 30 | Oil | 6110 | 5890 | 5844 | 5523 | 5796 | 5697 | 5647 | 5616 | 5877 | 5603 | 5693 | 6092 | 6294 | 6558 | 6987 | 6722 | 6451 | 6625
N_ 30 - 40 | Oil | 7809 | 7878 | 7611 | 7620 | 7370 | 7476 | 7423 | 7373 | 7569 | 7260 | 7477 | 7940 | 8583 | 8962 | 9324 | 9103 | 9213 | 9573
O_ 40 - 50 | Oil | 4763 | 4719 | 4681 | 4579 | 4466 | 4302 | 4175 | 4264 | 4412 | 4250 | 4597 | 4867 | 5326 | 5840 | 6337 | 6433 | 6431 | 6635
P_ 50 - 100 | Oil | 9359 | 9282 | 8524 | 8427 | 8019 | 7815 | 7530 | 7691 | 8119 | 7754 | 8782 | 10048 | 11659 | 13462 | 15528 | 16162 | 16308 | 16463
R_ 100 - 200 | Oil | 3672 | 3491 | 3269 | 3106 | 2969 | 2848 | 2763 | 3075 | 3280 | 3258 | 3891 | 5003 | 6918 | 9062 | 10912 | 11254 | 9600 | 8554
S_ 200 - 400 | Oil | 1399 | 1357 | 1268 | 1265 | 1211 | 1138 | 1142 | 1255 | 1273 | 1318 | 1892 | 2776 | 4584 | 6193 | 7788 | 7317 | 5213 | 5367
T_ 400 - 800 | Oil | 600 | 568 | 494 | 508 | 504 | 455 | 488 | 541 | 540 | 493 | 755 | 1187 | 1923 | 2742 | 3936 | 3816 | 3283 | 4387
U_ 800 - 1,600 | Oil | 289 | 257 | 235 | 222 | 210 | 205 | 192 | 186 | 212 | 204 | 213 | 319 | 472 | 558 | 816 | 962 | 996 | 1768
V_ 1,600 - 3,200 | Oil | 99 | 75 | 84 | 81 | 88 | 94 | 110 | 99 | 85 | 93 | 92 | 94 | 107 | 103 | 145 | 132 | 177 | 273
W_ 3,200 - 6,400 | Oil | 48 | 56 | 57 | 64 | 71 | 66 | 72 | 71 | 56 | 60 | 59 | 73 | 72 | 68 | 69 | 67 | 79 | 93
X_ 6,400 - 12,800 | Oil | 31 | 43 | 51 | 56 | 56 | 40 | 43 | 45 | 39 | 45 | 41 | 34 | 39 | 42 | 54 | 70 | 71 | 80
Y_ > 12,800 | Oil | 21 | 23 | 24 | 22 | 18 | 18 | 13 | 9 | 13 | 30 | 34 | 16 | 15 | 14 | 21 | 27 | 26 | 27
A_ 0 - 1 | Gas | 83288 | 93199 | 95638 | 99980 | 103703 | 108136 | 115250 | 116423 | 130632 | 133505 | 140246 | 146028 | 152187 | 153825 | 162384 | 166434 | 175202 | 167563
B_ 1 - 2 | Gas | 42587 | 46102 | 46827 | 48164 | 50166 | 52265 | 55552 | 56805 | 62633 | 64089 | 66459 | 68246 | 69570 | 69545 | 69867 | 68362 | 66296 | 63686
C_ 2 - 4 | Gas | 47661 | 51515 | 52451 | 54071 | 56703 | 59863 | 63924 | 66925 | 73380 | 75085 | 76583 | 78075 | 77695 | 77981 | 77312 | 75822 | 73125 | 70961
D_ 4 - 6 | Gas | 28796 | 30549 | 32134 | 33795 | 36105 | 38833 | 41494 | 44154 | 47449 | 47872 | 49030 | 49573 | 49201 | 48442 | 48392 | 46702 | 45636 | 44486
E_ 6 - 8 | Gas | 20736 | 22115 | 23269 | 24739 | 26399 | 27903 | 30235 | 32213 | 34400 | 35044 | 35136 | 34786 | 34085 | 33587 | 33212 | 32135 | 31063 | 29772
F_ 8 - 10 | Gas | 16215 | 16763 | 18004 | 19567 | 20417 | 21991 | 23443 | 24904 | 25504 | 25705 | 25699 | 25788 | 24630 | 24164 | 23955 | 23276 | 22414 | 21379
H_ 10 - 12 | Gas | 12448 | 13312 | 14574 | 15382 | 16352 | 17573 | 18403 | 19198 | 19524 | 19383 | 19363 | 19236 | 19066 | 18569 | 17989 | 17757 | 17009 | 17172
I_ 12 - 15 | Gas | 15183 | 16865 | 17161 | 18366 | 19486 | 19901 | 21085 | 21224 | 21674 | 21765 | 21691 | 21356 | 21045 | 20551 | 20057 | 20279 | 19364 | 18969
K_ 15 - 20 | Gas | 18681 | 19811 | 20659 | 21575 | 22014 | 22453 | 23016 | 23325 | 24247 | 24101 | 24321 | 24251 | 23944 | 23434 | 23171 | 22760 | 21818 | 21935
L_ 20 - 25 | Gas | 13005 | 13590 | 13901 | 13989 | 14204 | 14539 | 15005 | 15076 | 15972 | 16092 | 16283 | 16530 | 16022 | 15475 | 15495 | 15151 | 14471 | 14741
M_ 25 - 30 | Gas | 9142 | 9291 | 9639 | 9759 | 9829 | 10038 | 10556 | 10756 | 11429 | 11514 | 11808 | 11573 | 11422 | 10939 | 10840 | 10632 | 10209 | 10513
N_ 30 - 40 | Gas | 12027 | 12299 | 12272 | 12658 | 13056 | 13378 | 13863 | 14506 | 15237 | 15778 | 15611 | 15232 | 14890 | 14493 | 14467 | 13997 | 13601 | 14632
O_ 40 - 50 | Gas | 7218 | 7441 | 7404 | 7688 | 7969 | 8263 | 8740 | 9178 | 9973 | 9865 | 9878 | 9549 | 9276 | 9051 | 9329 | 9188 | 9276 | 10048
P_ 50 - 100 | Gas | 14320 | 15121 | 15404 | 15974 | 16738 | 17547 | 19166 | 20839 | 22636 | 22311 | 21440 | 20709 | 20503 | 20764 | 21798 | 22612 | 22510 | 23205
R_ 100 - 200 | Gas | 7686 | 8207 | 8092 | 8648 | 9556 | 10400 | 11500 | 12683 | 14183 | 12972 | 12393 | 12123 | 12552 | 13104 | 13643 | 13072 | 12084 | 12119
S_ 200 - 400 | Gas | 4163 | 4447 | 4465 | 4663 | 4819 | 4985 | 5174 | 5557 | 6338 | 5535 | 5728 | 6510 | 7338 | 7707 | 7218 | 6695 | 6589 | 6999
T_ 400 - 800 | Gas | 2593 | 2563 | 2214 | 2148 | 2092 | 1900 | 1746 | 1960 | 2031 | 1944 | 2509 | 3422 | 3660 | 3561 | 4038 | 3971 | 3819 | 3705
U_ 800 - 1,600 | Gas | 1232 | 1115 | 932 | 919 | 811 | 669 | 654 | 671 | 611 | 681 | 1227 | 1562 | 1294 | 1295 | 1558 | 1858 | 1597 | 1869
V_ 1,600 - 3,200 | Gas | 463 | 426 | 376 | 364 | 274 | 227 | 238 | 218 | 228 | 251 | 251 | 252 | 209 | 272 | 327 | 362 | 481 | 951
W_ 3,200 - 6,400 | Gas | 165 | 151 | 133 | 111 | 111 | 82 | 83 | 81 | 75 | 61 | 77 | 45 | 47 | 50 | 73 | 58 | 52 | 154
X_ 6,400 - 12,800 | Gas | 39 | 40 | 46 | 45 | 47 | 39 | 36 | 47 | 28 | 33 | 22 | 20 | 19 | 22 | 19 | 16 | 12 | 40
Y_ > 12,800 | Gas | 13 | 20 | 11 | 10 | 6 | 5 | 4 | 1 | 4 | 8 | 7 | 5 | 3 | 1 | 2 | 2 | 2 | 5
A_ 0 - 1 | Horizontal | 566 | 583 | 591 | 624 | 689 | 745 | 835 | 954 | 1069 | 1272 | 1387 | 1510 | 1730 | 2021 | 2325 | 2635 | 3106 | 3083
B_ 1 - 2 | Horizontal | 356 | 403 | 407 | 427 | 475 | 541 | 566 | 663 | 741 | 816 | 918 | 1017 | 1153 | 1243 | 1415 | 1633 | 1804 | 1686
C_ 2 - 4 | Horizontal | 547 | 600 | 645 | 647 | 783 | 897 | 952 | 1115 | 1162 | 1347 | 1520 | 1835 | 2118 | 2413 | 2668 | 2964 | 3112 | 3138
D_ 4 - 6 | Horizontal | 562 | 571 | 581 | 635 | 681 | 741 | 842 | 964 | 1095 | 1281 | 1445 | 1677 | 1896 | 2119 | 2406 | 2661 | 2845 | 2997
E_ 6 - 8 | Horizontal | 471 | 479 | 546 | 561 | 618 | 685 | 752 | 866 | 1085 | 1156 | 1315 | 1562 | 1829 | 2096 | 2337 | 2522 | 2732 | 2826
F_ 8 - 10 | Horizontal | 392 | 467 | 495 | 544 | 555 | 582 | 665 | 793 | 948 | 1009 | 1183 | 1460 | 1635 | 1870 | 2072 | 2375 | 2512 | 2624
H_ 10 - 12 | Horizontal | 408 | 393 | 425 | 484 | 468 | 551 | 586 | 714 | 805 | 955 | 1164 | 1356 | 1509 | 1768 | 2076 | 2190 | 2395 | 2667
I_ 12 - 15 | Horizontal | 493 | 525 | 545 | 556 | 617 | 676 | 844 | 940 | 1158 | 1296 | 1576 | 1862 | 2151 | 2436 | 2714 | 3065 | 3464 | 3827
K_ 15 - 20 | Horizontal | 687 | 732 | 723 | 766 | 820 | 990 | 1139 | 1309 | 1616 | 2000 | 2341 | 2738 | 3043 | 3390 | 4114 | 4893 | 5602 | 6427
L_ 20 - 25 | Horizontal | 583 | 559 | 602 | 701 | 738 | 819 | 929 | 1090 | 1504 | 1675 | 1968 | 2272 | 2692 | 3080 | 3843 | 4626 | 5253 | 6256
M_ 25 - 30 | Horizontal | 467 | 455 | 506 | 526 | 608 | 697 | 785 | 927 | 1134 | 1395 | 1727 | 2020 | 2345 | 2805 | 3484 | 4218 | 4905 | 5838
N_ 30 - 40 | Horizontal | 675 | 713 | 798 | 814 | 886 | 1006 | 1169 | 1428 | 1956 | 2443 | 2831 | 3294 | 4071 | 4866 | 6195 | 7343 | 9071 | 10860
O_ 40 - 50 | Horizontal | 486 | 552 | 512 | 569 | 649 | 693 | 864 | 1099 | 1474 | 1916 | 2233 | 2747 | 3270 | 4087 | 5321 | 6632 | 8017 | 9233
P_ 50 - 100 | Horizontal | 1063 | 1116 | 1184 | 1339 | 1455 | 1756 | 2423 | 3389 | 4701 | 5778 | 6717 | 8377 | 10639 | 14329 | 18498 | 22701 | 25763 | 27003
R_ 100 - 200 | Horizontal | 493 | 565 | 627 | 642 | 821 | 1263 | 1910 | 2926 | 4097 | 4730 | 5560 | 7303 | 10536 | 14342 | 17431 | 18717 | 17158 | 15795
S_ 200 - 400 | Horizontal | 227 | 275 | 260 | 326 | 527 | 738 | 988 | 1593 | 2501 | 2703 | 3858 | 5892 | 8984 | 11347 | 12605 | 11928 | 10017 | 10439
T_ 400 - 800 | Horizontal | 111 | 122 | 107 | 139 | 157 | 198 | 251 | 406 | 694 | 911 | 1875 | 3341 | 4570 | 5281 | 6947 | 6876 | 6390 | 7321
U_ 800 - 1,600 | Horizontal | 54 | 51 | 44 | 39 | 36 | 42 | 51 | 58 | 125 | 284 | 884 | 1404 | 1354 | 1466 | 1995 | 2460 | 2312 | 3352
V_ 1,600 - 3,200 | Horizontal | 12 | 13 | 6 | 7 | 6 | 11 | 13 | 9 | 19 | 83 | 140 | 145 | 130 | 207 | 298 | 347 | 523 | 1096
W_ 3,200 - 6,400 | Horizontal | 12 | 7 | 4 | 5 | 6 | 4 | 5 | 9 | 8 | 2 | 6 | 5 | 9 | 19 | 38 | 23 | 25 | 144
X_ 6,400 - 12,800 | Horizontal | 0 | 0 | 0 | 0 | 0 | 0 | 0 | 0 | 0 | 1 | 1 | 0 | 1 | 2 | 5 | 1 | 0 | 26
Y_ > 12,800 | Horizontal | 0 | 0 | 0 | 0 | 0 | 0 | 0 | 0 | 0 | 0 | 0 | 0 | 1 | 0 | 0 | 0 | 0 | 1
New Wells & Abandonments
Prod Brackets (BOE/day) | Categ. | 2000 | 2001 | 2002 | 2003 | 2004 | 2005 | 2006 | 2007 | 2008 | 2009 | 2010 | 2011 | 2012 | 2013 | 2014 | 2015 | 2016 | 2017
All | Oil |  | -1190 | -6255 | -3253 | 1863 | 3628 | 4789 | -1898 | 16544 | -1988 | 9093 | 15213 | 16136 | 16302 | 17147 | -3563 | -16959 | -7310
All | Gas |  | 27281 | 10664 | 17009 | 18242 | 20133 | 28177 | 17577 | 41444 | 5406 | 12168 | 9109 | 3787 | -1826 | 8314 | -4005 | -4511 | -11726
All | EIA Hor yr-yr |  | 516 | 427 | 743 | 1244 | 2040 | 2934 | 4683 | 6640 | 5161 | 7596 | 11168 | 13849 | 15521 | 17600 | 12023 | 6196 | 9633
Number of horizontal wells drilled from WoodMac North America Well Analysis Tool
|  | 2000 | 2001 | 2002 | 2003 | 2004 | 2005 | 2006 | 2007 | 2008 | 2009 | 2010 | 2011 | 2012 | 2013 | 2014 | 2015 | 2016 | 2017 | 2018
| Gas | 218 | 257 | 269 | 463 | 837 | 1448 | 2320 | 3910 | 5578 | 4569 | 6407 | 7253 | 6359 | 5916 | 6103 | 3735 | 1663 | 1972 | 1194
| Oil | 260 | 308 | 185 | 313 | 434 | 543 | 611 | 663 | 942 | 667 | 1674 | 3849 | 6296 | 8140 | 10067 | 6983 | 3688 | 5191 | 2528
| Oil&Gas |  |  |  |  | 101 | 153 |  | 307 | 569 | 540 | 893 | 1436 | 2277 | 2463 | 2836 | 2071 | 1684 | 2754 | 4083
| Undetermined | 2013: 156; 2014: 309; 2015: 801; 2016: 577; 2017: 1477; 2018: 1103
| WM Hor Well Total | 478 | 565 | 454 | 776 | 1372 | 2144 | 2931 | 4880 | 7089 | 5776 | 8974 | 12538 | 14932 | 16675 | 19315 | 13590 | 7612 | 11394 | 8908 | Good agreement between WM Hor Well count, yr-yr changes from EIA data. and JAS reporting
Use WM Hor Well Count for cost calculations
Annual Production from EIA Publication: The Distribution of U.S. Oil and Natural Gas Wells by Production Rate, October 2018
Prod Brackets (BOE/day) | Categ. | 2000 | 2001 | 2002 | 2003 | 2004 | 2005 | 2006 | 2007 | 2008 | 2009 | 2010 | 2011 | 2012 | 2013 | 2014 | 2015 | 2016 | 2017
A_ 0 - 1 | Oil:Oil (million bbl) | 17.063 | 16.831 | 16.635 | 16.458 | 16.884 | 16.928 | 17.307 | 17.242 | 17.955 | 18.071 | 18.451 | 19.157 | 19.692 | 20.198 | 20.442 | 20.067 | 19.561 | 17.87
B_ 1 - 2 | Oil:Oil (million bbl) | 22.058 | 21.832 | 21.714 | 21.687 | 21.962 | 22.174 | 22.702 | 22.688 | 23.997 | 23.588 | 24.319 | 24.823 | 25.676 | 25.936 | 26.357 | 25.533 | 24.049 | 23.34
C_ 2 - 4 | Oil:Oil (million bbl) | 45.739 | 45.795 | 45.581 | 46.253 | 46.031 | 46.414 | 46.961 | 47.235 | 48.662 | 48.266 | 48.054 | 49.311 | 51.153 | 50.903 | 51.151 | 49.42 | 47.123 | 46.202
D_ 4 - 6 | Oil:Oil (million bbl) | 43.172 | 43.378 | 42.816 | 41.682 | 42.452 | 42.449 | 43.558 | 43.265 | 44.834 | 44.348 | 44.436 | 45.168 | 46.159 | 46.981 | 48.058 | 46.821 | 44.472 | 43.508
E_ 6 - 8 | Oil:Oil (million bbl) | 39.241 | 39.311 | 38.537 | 38.879 | 38.013 | 38.432 | 39.694 | 39.783 | 41.209 | 40.559 | 40.566 | 40.584 | 41.839 | 42.156 | 43.351 | 42.874 | 40.563 | 38.965
F_ 8 - 10 | Oil:Oil (million bbl) | 36.906 | 37.392 | 36.916 | 36.344 | 36.568 | 36.335 | 35.941 | 37.315 | 36.895 | 36.297 | 36.339 | 37.206 | 38.08 | 38.812 | 40.306 | 39.031 | 37.516 | 35.93
H_ 10 - 12 | Oil:Oil (million bbl) | 35.163 | 33.163 | 33.266 | 32.826 | 31.847 | 32.948 | 33.006 | 32.604 | 34.994 | 33.604 | 33.908 | 33.764 | 36.234 | 36.103 | 36.669 | 36.351 | 34.32 | 34.051
I_ 12 - 15 | Oil:Oil (million bbl) | 45.891 | 46.604 | 44.722 | 44.4 | 44.611 | 44.99 | 45.575 | 46.408 | 47.054 | 46.602 | 45.707 | 46.56 | 48.269 | 49.037 | 50.026 | 50.19 | 48.693 | 45.746
K_ 15 - 20 | Oil:Oil (million bbl) | 71.609 | 68.889 | 66.531 | 65.002 | 65.861 | 65.884 | 66.05 | 66.334 | 67.084 | 66.237 | 65.808 | 67.338 | 69.899 | 71.662 | 73.79 | 74.099 | 71.011 | 68.961
L_ 20 - 25 | Oil:Oil (million bbl) | 60.972 | 59.73 | 57.502 | 57.868 | 57.031 | 55.599 | 56.02 | 55.77 | 58.291 | 56.649 | 56.546 | 57.016 | 61.323 | 60.839 | 64.353 | 63.722 | 61.663 | 58.953
M_ 25 - 30 | Oil:Oil (million bbl) | 53.39 | 50.962 | 50.959 | 47.68 | 49.193 | 48.701 | 47.595 | 47.22 | 48.905 | 47.423 | 46.678 | 48.938 | 50.784 | 53.09 | 57.025 | 55.937 | 53.692 | 53.741
N_ 30 - 40 | Oil:Oil (million bbl) | 85.54 | 85.273 | 83.193 | 82.174 | 79.577 | 79.042 | 77.594 | 76.866 | 78.081 | 76.028 | 75.588 | 78.254 | 85.674 | 89.428 | 93.254 | 94.025 | 95.186 | 95.806
O_ 40 - 50 | Oil:Oil (million bbl) | 66.524 | 65.3 | 64.717 | 62.27 | 60.883 | 57.487 | 55.028 | 56.059 | 57.362 | 56.256 | 58.65 | 60.143 | 66.119 | 74.042 | 80.825 | 84.379 | 84.746 | 84.141
P_ 50 - 100 | Oil:Oil (million bbl) | 193.431 | 190.621 | 176.125 | 172.731 | 162.693 | 156.429 | 150.02 | 151.815 | 155.587 | 153.363 | 163.757 | 183.891 | 213.826 | 254.712 | 297.73 | 325.08 | 330.828 | 318.903
R_ 100 - 200 | Oil:Oil (million bbl) | 143.721 | 135.347 | 130.017 | 121.483 | 116.112 | 111.202 | 107.084 | 115.748 | 119.506 | 124.559 | 139.195 | 172.78 | 236.613 | 318.512 | 387.446 | 428.486 | 361.389 | 304.192
S_ 200 - 400 | Oil:Oil (million bbl) | 103.347 | 100.302 | 95.606 | 95.557 | 91.104 | 84.466 | 85.288 | 95.86 | 89.722 | 96.871 | 118.404 | 163.064 | 263.024 | 351.889 | 450.423 | 476.717 | 344.622 | 325
T_ 400 - 800 | Oil:Oil (million bbl) | 86.649 | 83.004 | 72.514 | 72.385 | 73.344 | 65.892 | 69.931 | 79.686 | 76.553 | 67.018 | 86.675 | 108.226 | 172.183 | 246.421 | 342.343 | 387.639 | 347.036 | 439.903
U_ 800 - 1,600 | Oil:Oil (million bbl) | 82.238 | 70.621 | 67.272 | 64.501 | 57.786 | 61.693 | 56.898 | 55.37 | 59.741 | 59.15 | 55.919 | 69.211 | 87.973 | 99.736 | 129.528 | 159.041 | 162.524 | 267.511
V_ 1,600 - 3,200 | Oil:Oil (million bbl) | 56.526 | 43.632 | 47.572 | 46.405 | 52.588 | 56.006 | 69.148 | 60.28 | 50.839 | 58.523 | 54.132 | 59.854 | 60.015 | 61.796 | 68.817 | 64.94 | 70.795 | 85.149
W_ 3,200 - 6,400 | Oil:Oil (million bbl) | 53.648 | 50.586 | 63.614 | 73.7 | 86.797 | 76.441 | 87.858 | 82.22 | 72.481 | 80.583 | 80.313 | 96.27 | 93.236 | 85.707 | 86.016 | 75.789 | 103.183 | 109.765
X_ 6,400 - 12,800 | Oil:Oil (million bbl) | 71.69 | 110.828 | 117.025 | 133.575 | 131.137 | 99.06 | 102.689 | 110.389 | 86.758 | 107.727 | 101.314 | 89.129 | 104.536 | 106.239 | 131.066 | 163.2 | 180.486 | 199.397
Y_ > 12,800 | Oil:Oil (million bbl) | 112.326 | 109.382 | 118.511 | 103.298 | 75.572 | 81.236 | 66.251 | 44.48 | 60.864 | 176.487 | 183.927 | 93.727 | 71.911 | 69.168 | 96.734 | 124.645 | 119.034 | 141.542
A_ 0 - 1 | Oil:Gas (billion cf) | 5.108 | 5.52 | 5.378 | 5.412 | 5.516 | 5.801 | 5.932 | 5.491 | 6.417 | 6.46 | 7.413 | 7.431 | 7.538 | 7.582 | 7.991 | 7.543 | 7.229 | 6.285
B_ 1 - 2 | Oil:Gas (billion cf) | 8.833 | 9.004 | 9.38 | 9.041 | 9.141 | 9.251 | 9.45 | 9.25 | 10.891 | 10.257 | 10.616 | 11.031 | 11.309 | 11.253 | 11.467 | 10.877 | 10.253 | 9.534
C_ 2 - 4 | Oil:Gas (billion cf) | 20.67 | 20.628 | 20.786 | 21.333 | 21.28 | 22.064 | 22.138 | 22.591 | 24.636 | 24.697 | 24.659 | 25.865 | 26.635 | 26.444 | 27.064 | 26.607 | 25.64 | 24.849
D_ 4 - 6 | Oil:Gas (billion cf) | 23.052 | 23.441 | 24.402 | 23.716 | 24.235 | 25.192 | 26.895 | 27.253 | 29.003 | 28.811 | 29.703 | 29.658 | 30.32 | 30.628 | 31.629 | 31.775 | 31.145 | 29.995
E_ 6 - 8 | Oil:Gas (billion cf) | 24.818 | 25.788 | 24.846 | 25.666 | 25.645 | 26.108 | 27.586 | 27.498 | 27.888 | 27.636 | 29.147 | 29.492 | 29.771 | 30.654 | 31.793 | 32.073 | 31.304 | 30.603
F_ 8 - 10 | Oil:Gas (billion cf) | 24.838 | 25.094 | 24.857 | 24.15 | 24.371 | 24.769 | 24.569 | 25.385 | 25.875 | 26.663 | 26.269 | 27.526 | 28.595 | 29.026 | 30.261 | 30.441 | 31.2 | 29.061
H_ 10 - 12 | Oil:Gas (billion cf) | 22.634 | 22.528 | 22.287 | 22.139 | 21.935 | 22.75 | 23.436 | 23.062 | 24.127 | 23.058 | 24.941 | 25.731 | 27.486 | 27.984 | 28.666 | 28.884 | 29.393 | 28.48
I_ 12 - 15 | Oil:Gas (billion cf) | 28.791 | 28.812 | 29.067 | 27.738 | 28.712 | 29.813 | 30.653 | 30.916 | 31.465 | 31.976 | 33.908 | 35.073 | 37.96 | 38.558 | 40.442 | 41.9 | 42.603 | 40.814
K_ 15 - 20 | Oil:Gas (billion cf) | 43.903 | 43.714 | 42.3 | 41.255 | 42.739 | 43.185 | 42.605 | 43.78 | 45.85 | 46.756 | 47.737 | 52.578 | 56.967 | 60.43 | 62.921 | 65.275 | 64.769 | 64.651
L_ 20 - 25 | Oil:Gas (billion cf) | 37.047 | 36.946 | 37.259 | 37.125 | 37.103 | 36.96 | 38.049 | 38.4 | 40.47 | 41.653 | 42.276 | 45.48 | 51.333 | 51.188 | 56.891 | 62.18 | 60.684 | 62.161
M_ 25 - 30 | Oil:Gas (billion cf) | 30.942 | 31.395 | 32.072 | 30.384 | 33.295 | 32.467 | 32.966 | 33.778 | 35.253 | 34.892 | 36.637 | 41.192 | 45.279 | 48.339 | 52.38 | 55.185 | 57.227 | 57.617
N_ 30 - 40 | Oil:Gas (billion cf) | 51.461 | 53.658 | 51.732 | 51.446 | 51.119 | 54.242 | 55.019 | 54.986 | 58.918 | 59.762 | 60.869 | 68.23 | 78.343 | 86.688 | 97.147 | 103.094 | 112.705 | 118.184
O_ 40 - 50 | Oil:Gas (billion cf) | 42.276 | 44.772 | 44.003 | 42.956 | 41.753 | 41.468 | 41.722 | 44.3 | 44.522 | 44.766 | 50.338 | 54.819 | 64.154 | 74.897 | 86.124 | 101.596 | 109.527 | 114.241
P_ 50 - 100 | Oil:Gas (billion cf) | 141.203 | 143.62 | 133.341 | 127.727 | 122.7 | 120.209 | 116.122 | 121.424 | 132.217 | 132.625 | 153.714 | 183.732 | 232.163 | 305.176 | 384.34 | 445.898 | 491.24 | 491.869
R_ 100 - 200 | Oil:Gas (billion cf) | 128.895 | 124.841 | 112.793 | 106.226 | 101.875 | 95.464 | 95.466 | 108.852 | 110.969 | 116.573 | 128.468 | 181.048 | 282.237 | 420.329 | 554.741 | 658.032 | 615.198 | 532.448
S_ 200 - 400 | Oil:Gas (billion cf) | 117.356 | 116.051 | 97.641 | 98.458 | 94.933 | 84.29 | 86.334 | 97.338 | 94.538 | 93.209 | 122.224 | 195.234 | 354.162 | 529.039 | 719.955 | 836.792 | 663.502 | 615.569
T_ 400 - 800 | Oil:Gas (billion cf) | 108.461 | 107.516 | 96.699 | 94.738 | 83.199 | 73.359 | 71.804 | 90.362 | 83.058 | 71.841 | 98.094 | 152.863 | 269.826 | 408.371 | 574.468 | 740.846 | 681.508 | 822.579
U_ 800 - 1,600 | Oil:Gas (billion cf) | 110.413 | 101.679 | 87.551 | 79.23 | 71.412 | 78.219 | 75.443 | 67.27 | 77.147 | 78.146 | 72.984 | 107.875 | 149.662 | 157.588 | 218.649 | 306.016 | 295.507 | 523.589
V_ 1,600 - 3,200 | Oil:Gas (billion cf) | 70.077 | 52.831 | 61.53 | 68.268 | 76.762 | 81.703 | 94.893 | 81.798 | 65.912 | 75.985 | 60.569 | 69.085 | 66.874 | 67.888 | 73.976 | 69.624 | 88.78 | 127.246
W_ 3,200 - 6,400 | Oil:Gas (billion cf) | 78.895 | 81.321 | 91.925 | 100.596 | 134.003 | 104 | 114.875 | 105.751 | 89.941 | 83.072 | 85.485 | 106.718 | 101.919 | 94.309 | 98.202 | 96.061 | 123.68 | 124.346
X_ 6,400 - 12,800 | Oil:Gas (billion cf) | 116.421 | 164.797 | 178.363 | 197.25 | 171.311 | 132.16 | 130.629 | 143.802 | 97.925 | 126.56 | 134.676 | 128.728 | 151.634 | 131.359 | 154.229 | 192.091 | 207.546 | 214.32
Y_ > 12,800 | Oil:Gas (billion cf) | 228.562 | 230.165 | 201.832 | 162.224 | 130.578 | 124.04 | 94.482 | 53.922 | 50.886 | 136.845 | 141.261 | 64.526 | 58.631 | 69.705 | 111.154 | 155.621 | 129.325 | 122.105
A_ 0 - 1 | Gas:Gas (billion cf) | 71.792 | 80.178 | 81.83 | 85.392 | 86.904 | 89.549 | 95.925 | 97.951 | 107.734 | 110.499 | 115.724 | 120.451 | 125.473 | 126.082 | 130.463 | 130.024 | 131.631 | 125.51
B_ 1 - 2 | Gas:Gas (billion cf) | 125.664 | 135.901 | 138.759 | 143.002 | 148.645 | 154.972 | 164.33 | 168.881 | 186.362 | 190.84 | 198.83 | 204.333 | 208.029 | 208.139 | 208.713 | 202.923 | 197.234 | 183.816
C_ 2 - 4 | Gas:Gas (billion cf) | 275.588 | 297.472 | 304.933 | 315.989 | 332.311 | 349.77 | 373.641 | 393.679 | 432.898 | 446.174 | 456.88 | 464.778 | 461.854 | 463.57 | 458.262 | 447.739 | 431.322 | 403.475
D_ 4 - 6 | Gas:Gas (billion cf) | 281.877 | 297.67 | 315.38 | 334.476 | 357.858 | 384.733 | 409.969 | 438.925 | 473.59 | 481.123 | 493.814 | 500.463 | 496.11 | 487.242 | 485.932 | 467.326 | 456.468 | 426.835
E_ 6 - 8 | Gas:Gas (billion cf) | 284.326 | 303.794 | 322.508 | 344.041 | 367.614 | 388.307 | 420.355 | 450.356 | 484.835 | 496.514 | 497.749 | 493.148 | 484.048 | 476.004 | 469.55 | 454.381 | 438.649 | 398.921
F_ 8 - 10 | Gas:Gas (billion cf) | 288.844 | 298.829 | 321.759 | 351.866 | 368.237 | 395.617 | 420.149 | 448.631 | 462.731 | 470.074 | 468.491 | 471.517 | 450.022 | 440.476 | 436.774 | 424.785 | 408.228 | 368.286
H_ 10 - 12 | Gas:Gas (billion cf) | 272.466 | 290.767 | 320.689 | 337.669 | 360.991 | 386.315 | 405.76 | 423.87 | 433.972 | 432.607 | 431.684 | 429.203 | 426.939 | 414.282 | 401.912 | 395.57 | 378.871 | 362.014
I_ 12 - 15 | Gas:Gas (billion cf) | 408.321 | 452.299 | 464.156 | 496.838 | 527.503 | 537.029 | 567.719 | 572.089 | 586.22 | 595.538 | 593.409 | 584.44 | 576.138 | 562.359 | 548.819 | 553.411 | 530.474 | 488.833
K_ 15 - 20 | Gas:Gas (billion cf) | 652.624 | 687.482 | 721.689 | 753.003 | 766.189 | 776.053 | 795.49 | 807.482 | 841.842 | 848.647 | 854.919 | 855.198 | 845.652 | 829.822 | 817.856 | 802.241 | 767.927 | 723.591
L_ 20 - 25 | Gas:Gas (billion cf) | 583.195 | 609.278 | 625.835 | 626.83 | 634.017 | 645.161 | 665.675 | 671.932 | 715.104 | 731.196 | 740.345 | 752.996 | 731.221 | 706.308 | 703.063 | 687.635 | 656.117 | 623.141
M_ 25 - 30 | Gas:Gas (billion cf) | 499.027 | 504.262 | 528.719 | 531.028 | 534.708 | 544.106 | 570.175 | 583.186 | 621.106 | 638.651 | 655.844 | 644.436 | 639.629 | 611.244 | 602.348 | 589.417 | 564.196 | 543.803
N_ 30 - 40 | Gas:Gas (billion cf) | 825.094 | 835.275 | 841.171 | 859.924 | 886.694 | 905.596 | 938.081 | 984.552 | 1038.809 | 1103.58 | 1093.714 | 1070.525 | 1051.091 | 1018.609 | 1010.341 | 976.576 | 947.124 | 952.275
O_ 40 - 50 | Gas:Gas (billion cf) | 628.548 | 644.436 | 649.98 | 666.39 | 690.819 | 713.734 | 752.763 | 793.062 | 868.893 | 885.958 | 893.337 | 860.867 | 845.665 | 819.203 | 837.455 | 825.858 | 827.298 | 837.784
P_ 50 - 100 | Gas:Gas (billion cf) | 1864.917 | 1963.577 | 2028.275 | 2072.829 | 2181.676 | 2290.193 | 2491.571 | 2724.463 | 3005.747 | 3119.132 | 3004.398 | 2899.932 | 2891.565 | 2907.91 | 3050.098 | 3171.104 | 3110.753 | 2979.944
R_ 100 - 200 | Gas:Gas (billion cf) | 1900.341 | 2014.808 | 2045.363 | 2135.534 | 2330.519 | 2504.927 | 2758.893 | 3040.87 | 3423.456 | 3446.177 | 3218.072 | 3153.684 | 3361.558 | 3498.999 | 3583.822 | 3448.385 | 3148.208 | 2923.044
S_ 200 - 400 | Gas:Gas (billion cf) | 2009.875 | 2145.978 | 2213.764 | 2230.401 | 2287.644 | 2308.654 | 2332.034 | 2366.305 | 2710.702 | 2567.11 | 2590.167 | 2972.305 | 3497.519 | 3666.43 | 3429.724 | 3332.788 | 3380.451 | 3444.289
T_ 400 - 800 | Gas:Gas (billion cf) | 2458.026 | 2411.593 | 2102.902 | 1952.351 | 1855.405 | 1648.482 | 1469.164 | 1575.26 | 1579.426 | 1611.142 | 1982.953 | 2782.192 | 3239.311 | 3002.957 | 3414.131 | 3616.344 | 3840.587 | 3452.091
U_ 800 - 1,600 | Gas:Gas (billion cf) | 2136.091 | 1976.68 | 1657.86 | 1576.142 | 1396.76 | 1145.881 | 1121.9 | 1113.722 | 950.461 | 1057.064 | 1799.647 | 2416.236 | 2146.374 | 2033.359 | 2439.271 | 3096.305 | 3033.165 | 2963.345
V_ 1,600 - 3,200 | Gas:Gas (billion cf) | 1610.927 | 1489.273 | 1328.549 | 1292.41 | 1008.551 | 802.828 | 873.099 | 797.878 | 743.216 | 789.062 | 683.206 | 689.343 | 591.503 | 719.846 | 884.848 | 1078.614 | 1356.078 | 2509.277
W_ 3,200 - 6,400 | Gas:Gas (billion cf) | 1193.011 | 1119.182 | 952.775 | 871.248 | 793.435 | 639.377 | 633.595 | 607.595 | 605.847 | 505.437 | 617.5 | 365.099 | 367.142 | 368.349 | 523.153 | 423.735 | 348.554 | 564.553
X_ 6,400 - 12,800 | Gas:Gas (billion cf) | 568.924 | 566.844 | 626.583 | 690.566 | 758.851 | 648.501 | 550.922 | 583.793 | 471.113 | 476.411 | 398.301 | 355.96 | 296.367 | 340.547 | 246.181 | 279.617 | 218.196 | 322.318
Y_ > 12,800 | Gas:Gas (billion cf) | 240.022 | 388.836 | 288.363 | 302.678 | 205.747 | 148.648 | 131.301 | 45.14 | 101.755 | 200.605 | 183.726 | 134.436 | 63.22 | 34.05 | 59.845 | 79.403 | 105.52 | 92.678
A_ 0 - 1 | Gas:Oil (million bbl) | 0.748 | 0.797 | 0.844 | 0.821 | 0.872 | 0.88 | 0.897 | 0.859 | 1.044 | 0.991 | 1.089 | 1.145 | 1.269 | 1.22 | 1.284 | 1.275 | 1.236 | 1.035
B_ 1 - 2 | Gas:Oil (million bbl) | 1.354 | 1.369 | 1.36 | 1.353 | 1.425 | 1.44 | 1.455 | 1.501 | 1.62 | 1.649 | 1.661 | 1.689 | 1.761 | 1.798 | 1.791 | 1.705 | 1.616 | 1.344
C_ 2 - 4 | Gas:Oil (million bbl) | 3.405 | 3.451 | 3.357 | 3.251 | 3.355 | 3.457 | 3.586 | 3.659 | 4.043 | 4.016 | 4.082 | 4.249 | 4.365 | 4.496 | 4.533 | 4.49 | 4.197 | 3.623
D_ 4 - 6 | Gas:Oil (million bbl) | 3.658 | 3.655 | 3.56 | 3.626 | 3.854 | 3.951 | 4.164 | 4.28 | 4.615 | 4.638 | 4.735 | 4.801 | 5.091 | 5.106 | 5.139 | 5.083 | 4.918 | 4.245
E_ 6 - 8 | Gas:Oil (million bbl) | 3.789 | 3.576 | 3.541 | 3.744 | 3.971 | 3.949 | 4.174 | 4.315 | 4.402 | 4.623 | 4.779 | 4.869 | 4.953 | 5.076 | 5.021 | 4.922 | 4.703 | 4.311
F_ 8 - 10 | Gas:Oil (million bbl) | 3.346 | 3.229 | 3.432 | 3.618 | 3.607 | 3.781 | 3.916 | 4.056 | 4.24 | 4.257 | 4.562 | 4.571 | 4.699 | 4.697 | 4.681 | 4.491 | 4.453 | 4.22
H_ 10 - 12 | Gas:Oil (million bbl) | 2.895 | 2.979 | 3.207 | 3.391 | 3.35 | 3.572 | 3.614 | 3.768 | 3.887 | 4.068 | 4.237 | 4.457 | 4.389 | 4.479 | 4.264 | 4.337 | 4.262 | 4.095
I_ 12 - 15 | Gas:Oil (million bbl) | 4.022 | 4.276 | 4.28 | 4.452 | 4.706 | 4.802 | 5.104 | 5.135 | 5.466 | 5.586 | 5.607 | 5.692 | 5.893 | 6.009 | 5.789 | 5.876 | 5.751 | 5.486
K_ 15 - 20 | Gas:Oil (million bbl) | 5.594 | 5.748 | 5.933 | 6.287 | 6.501 | 6.779 | 7.047 | 7.08 | 7.534 | 7.894 | 8.187 | 8.181 | 8.498 | 8.138 | 8.334 | 8.537 | 8.729 | 8.546
L_ 20 - 25 | Gas:Oil (million bbl) | 5.009 | 4.93 | 5.068 | 5.193 | 5.28 | 5.455 | 5.726 | 5.905 | 6.396 | 6.625 | 6.451 | 6.879 | 6.911 | 6.942 | 7.324 | 7.698 | 7.726 | 8.098
M_ 25 - 30 | Gas:Oil (million bbl) | 4.175 | 4.224 | 4.317 | 4.453 | 4.535 | 4.508 | 4.644 | 5.002 | 5.464 | 5.592 | 5.697 | 5.812 | 5.738 | 5.865 | 6.202 | 6.732 | 7.184 | 7.264
N_ 30 - 40 | Gas:Oil (million bbl) | 6.735 | 6.816 | 6.945 | 7.233 | 7.565 | 7.455 | 7.94 | 8.564 | 8.769 | 9.249 | 9.246 | 8.78 | 9.332 | 9.841 | 11.21 | 12.043 | 12.46 | 13.387
O_ 40 - 50 | Gas:Oil (million bbl) | 5.011 | 5.856 | 5.525 | 5.51 | 5.74 | 5.721 | 6.567 | 6.793 | 7.422 | 7.379 | 7.017 | 6.972 | 7.135 | 8.31 | 9.775 | 10.966 | 12.216 | 13.439
P_ 50 - 100 | Gas:Oil (million bbl) | 18.017 | 18.777 | 19.085 | 19.315 | 19.537 | 18.488 | 20.303 | 21.943 | 23.034 | 22.227 | 20.236 | 21.244 | 25.983 | 31.92 | 40.894 | 47.52 | 52.989 | 53.758
R_ 100 - 200 | Gas:Oil (million bbl) | 18.949 | 19.469 | 18.771 | 17.948 | 19.514 | 20.533 | 21.269 | 22.207 | 23.181 | 21.94 | 21.711 | 24.941 | 33.444 | 45.078 | 57.296 | 65.08 | 70.274 | 64.321
S_ 200 - 400 | Gas:Oil (million bbl) | 20.207 | 22.726 | 21.222 | 20.37 | 22.595 | 20.748 | 21.078 | 22.596 | 22.586 | 21.489 | 20.542 | 27.679 | 40.855 | 55.364 | 63.738 | 70.016 | 71.053 | 63.816
T_ 400 - 800 | Gas:Oil (million bbl) | 27.134 | 26.835 | 24.553 | 26.096 | 25.259 | 21.218 | 18.567 | 19.541 | 19.056 | 17.478 | 19.357 | 28.847 | 34.065 | 42.022 | 56.596 | 68.21 | 55.369 | 51.454
U_ 800 - 1,600 | Gas:Oil (million bbl) | 30.372 | 28.434 | 27.299 | 25.655 | 20.304 | 17.246 | 16.66 | 16.043 | 14.831 | 14.87 | 17.286 | 19.462 | 15.686 | 17.675 | 23.708 | 27.375 | 23.824 | 39.214
V_ 1,600 - 3,200 | Gas:Oil (million bbl) | 26.062 | 25.158 | 22.533 | 22.682 | 17.156 | 11.796 | 13.924 | 12.078 | 10.187 | 12.207 | 9.646 | 8.845 | 6.751 | 5.689 | 5.566 | 6.341 | 5.442 | 14.345
W_ 3,200 - 6,400 | Gas:Oil (million bbl) | 19.293 | 18.091 | 16.711 | 12.822 | 12.532 | 8.775 | 8.602 | 7.437 | 7.519 | 6.018 | 9.098 | 2.913 | 3.76 | 3.006 | 4.149 | 3.646 | 3.289 | 2.175
X_ 6,400 - 12,800 | Gas:Oil (million bbl) | 7.234 | 11.692 | 16.879 | 9.879 | 10.785 | 7.959 | 7.977 | 8.853 | 4.339 | 1.964 | 3.284 | 2.161 | 1.168 | 1.251 | 2.553 | 0.956 | 1.113 | 1.742
Y_ > 12,800 | Gas:Oil (million bbl) | 16.144 | 27.556 | 12.041 | 5.786 | 2.777 | 2.977 | 1.883 | 0.07 | 1.832 | 2.324 | 2.083 | 0.388 | 0.005 | 0.003 | 0.004 | 0.565 | 0.658 | 0.41
|  | 2000 | 2001 | 2002 | 2003 | 2004 | 2005 | 2006 | 2007 | 2008 | 2009 | 2010 | 2011 | 2012 | 2013 | 2014 | 2015 | 2016 | 2017
| Total Oil:Oil (million bbl) | 1526.844 | 1508.783 | 1491.345 | 1477.158 | 1438.046 | 1379.808 | 1382.198 | 1384.637 | 1377.374 | 1518.209 | 1578.686 | 1644.414 | 1944.218 | 2253.367 | 2675.71 | 2887.986 | 2682.492 | 2838.576
| Total Oil:Gas (billion cf) | 1464.656 | 1494.121 | 1430.044 | 1397.078 | 1353.617 | 1267.514 | 1261.068 | 1257.209 | 1207.908 | 1322.243 | 1421.988 | 1643.915 | 2162.798 | 2707.435 | 3454.49 | 4098.411 | 3909.965 | 4190.546
| Total Gas:Gas (billion cf) | 19179.5 | 19514.414 | 18881.842 | 18970.607 | 18881.078 | 18408.433 | 18942.511 | 19689.622 | 20845.819 | 21203.541 | 21972.71 | 23221.542 | 23796.43 | 23735.787 | 24742.561 | 25484.181 | 25277.051 | 25689.823
| Total Gas:Oil (million bbl) | 233.153 | 249.644 | 230.463 | 213.485 | 205.22 | 185.49 | 189.097 | 191.685 | 191.467 | 187.084 | 190.593 | 204.577 | 231.751 | 273.985 | 329.851 | 367.864 | 363.462 | 370.328
Cash OPEX CEE financial data |  | 2010: 12.4502; 2011: 11.4001; 2012: 12.8995; 2013: 12.2075; 2014: 13.2353; 2015: 12.1436; 2016: 10.4323; 2017: 11.2199 | 11.7111
Liquids-heavy companies | Cash OPEX ($/BOE) | 2009: 16.05; 2010: 14.9; 2011: 17.09; 2012: 15.86; 2013: 16.15; 2014: 16.91; 2015: 14.81; 2016: 13.62; 2017: 13.3
All companies | Cash OPEX ($/BOE) | 7.1564 | 7.1564 | 7.1564 | 7.4995 | 7.9897 | 9.2641 | 9.5092 | 10.7346 | 12.9403 | 11.96 | 11.18 | 12.42 | 11.77 | 12.56 | 13.03 | 11.96 | 10.99 | 11.25 | 10.21
Gas-heavy companies | Cash OPEX ($/MCFE) | 2009: 1.67; 2010: 1.62; 2011: 1.73; 2012: 1.74; 2013: 1.89; 2014: 1.9; 2015: 1.86; 2016: 1.71; 2017: 1.82
All companies | Cash OPEX ($/MCFE) | 2009: 2.06; 2010: 1.93; 2011: 2.14; 2012: 2.02; 2013: 2.15; 2014: 2.23; 2015: 2.04; 2016: 1.88; 2017: 1.92
| Crude Oil Prod (million bbl/day) | 5.84 | 5.8 | 5.74 | 5.65 | 5.46 | 5.18 | 5.09 | 5.07 | 5.01 | 5.35 | 5.48 | 5.65 | 6.52 | 7.47 | 8.76 | 9.43 | 8.85 | 9.35 | 10.96
5.7 | Gas Prod (billion cf/d) | 66.2298 | 67.1254 | 65.5926 | 66.0794 | 65.6703 | 64.2653 | 64.4795 | 67.5717 | 70.2363 | 71.3888 | 73.4687 | 78.0247 | 80.9378 | 80.8837 | 86.0421 | 90.1771 | 89.292 | 91.3901 | 101.37
| Total annual O&G (billion BOE) | 6.3726 | 6.4154 | 6.2953 | 6.2936 | 6.1981 | 6.0059 | 5.9868 | 6.1775 | 6.3262 | 6.5241 | 6.7048 | 7.0586 | 7.5627 | 7.9059 | 8.7071 | 9.2164 | 8.9481 | 9.2649 | 10.4916
| Total OPEX ($billion) | 45.6051 | 45.911 | 45.0518 | 47.1993 | 49.5208 | 55.6395 | 56.9296 | 66.313 | 81.8636 | 78.0287 | 74.9594 | 87.6674 | 89.0125 | 99.2987 | 113.4537 | 110.2287 | 98.3393 | 104.2304 | 107.1196 | 120.1774 | 122.5773 | 123.7103 | 123.9362 | 123.9265 | 124.4626 | 124.7144 | 125.2331 | 125.8426 | 125.9297 | 126.1849 | 126.3715 | 126.507 | 126.42 | 126.2653 | 126.1979 | 125.9783 | 125.6882 | 125.3511 | 125.1323 | 124.9392 | 124.7364 | 124.6778 | 124.5308 | 124.3042 | 124.0883 | 123.6961 | 123.3864 | 123.1389 | 122.8907 | 122.4304 | 122.161
CAPEX from various shale plays (horizontal wells) |  | 2000 | 2001 | 2002 | 2003 | 2004 | 2005 | 2006 | 2007 | 2008 | 2009 | 2010 | 2011 | 2012 | 2013 | 2014 | 2015 | 2016 | 2017 | 2018
Drilling ($million)
| Permian - Midland | 2009: 2.2; 2010: 2.4; 2011: 2.5; 2012: 2.5; 2013: 2.5; 2014: 2.6; 2018: 2.7
| Permian - Delaware | 2009: 2.5; 2010: 2.7; 2011: 2.8; 2012: 2.7; 2013: 2.6; 2014: 2.9; 2018: 2.8
| Bakken | 2008: 4; 2009: 3.2; 2010: 3.5; 2011: 3.75; 2012: 3.7; 2013: 3.6; 2014: 3.6; 2018: 3.3
| Eagle Ford | 2008: 3.3; 2009: 2.9; 2010: 3; 2011: 3.3; 2012: 3.15; 2013: 2.9; 2014: 2.9; 2015: 2.5; 2018: 1.65
| Marcellus | 2008: 2.7; 2009: 2.5; 2010: 2.5; 2011: 2.7; 2012: 2.6; 2013: 2.6; 2014: 2.6; 2015: 2.1; 2018: 3.5
| Haynesville | 2009: 4.5; 2010: 4.3; 2011: 4; 2012: 3.8; 2013: 3.6; 2014: 3.4; 2015: 3.3; 2016: 3; 2018: 3
Completion ($million)
| Permian - Midland | 2009: 1.5; 2010: 2.4; 2011: 4.9; 2012: 6.7; 2013: 6; 2014: 4.5; 2018: 4.1
| Permian - Delaware | 2009: 1.15; 2010: 1.3; 2011: 1.9; 2012: 2.7; 2013: 2.5; 2014: 3.3; 2018: 4.4
| Bakken | 2008: 0.4; 2009: 0.75; 2010: 1.25; 2011: 2.7; 2012: 4.1; 2013: 3; 2014: 3.15; 2018: 4.2
| Eagle Ford | 2008: 0.75; 2009: 2.1; 2010: 2.5; 2011: 3.6; 2012: 4.5; 2013: 4; 2014: 4.3; 2015: 4; 2018: 4.85
| Marcellus | 2008: 0.8; 2009: 1.45; 2010: 2.4; 2011: 3.4; 2012: 4.75; 2013: 4.5; 2014: 3.5; 2015: 4.5; 2018: 3.25
| Haynesville | 2009: 6.8; 2010: 6.4; 2011: 6; 2012: 5.7; 2013: 5.4; 2014: 5.1; 2015: 4.9; 2016: 4.5; 2018: 4.5
D&C ($million)
| Permian - Midland | 2009: 3.7; 2010: 4.8; 2011: 7.4; 2012: 9.2; 2013: 8.5; 2014: 7.1; 2018: 6.8
| Permian - Delaware | 2009: 3.65; 2010: 4; 2011: 4.7; 2012: 5.4; 2013: 5.1; 2014: 6.2; 2018: 7.2
| Bakken | 2008: 4.4; 2009: 3.95; 2010: 4.75; 2011: 6.45; 2012: 7.8; 2013: 6.6; 2014: 6.75; 2018: 7.5
| Eagle Ford | 2008: 4.05; 2009: 5; 2010: 5.5; 2011: 6.9; 2012: 7.65; 2013: 6.9; 2014: 7.2; 2015: 6.5; 2018: 6.5
| Marcellus | 2008: 3.5; 2009: 3.95; 2010: 4.9; 2011: 6.1; 2012: 7.35; 2013: 7.1; 2014: 6.1; 2015: 6.6; 2018: 6.75
| Haynesville | 2009: 11.3; 2010: 10.7; 2011: 10; 2012: 9.5; 2013: 9; 2014: 8.5; 2015: 8.2; 2016: 7.5; 2018: 7.5
| Avg D&C | 2009: 5.2583; 2010: 5.775; 2011: 6.925; 2012: 7.8167; 2013: 7.2; 2014: 6.975; 2018: 7.0417
Prod Facilities ($million)
| Permian - Midland | 2009: 0.4625; 2010: 0.6; 2011: 0.925; 2012: 1.15; 2013: 1.0625; 2014: 0.8875; 2018: 0.85 | 12.5%
| Permian - Delaware | 2009: 0.55764; 2010: 0.61111; 2011: 0.71806; 2012: 0.825; 2013: 0.77917; 2014: 0.94722; 2018: 1.1 | 15.28%
| Bakken | 2008: 0.58667; 2009: 0.52667; 2010: 0.63333; 2011: 0.86; 2012: 1.04; 2013: 0.88; 2014: 0.9; 2018: 1 | 13.33%
| Eagle Ford | 2008: 0.31154; 2009: 0.38462; 2010: 0.42308; 2011: 0.53077; 2012: 0.58846; 2013: 0.53077; 2014: 0.55385; 2015: 0.5; 2018: 0.5 | 7.692%
| Marcellus | 2008: 0.46667; 2009: 0.52667; 2010: 0.65333; 2011: 0.81333; 2012: 0.98; 2013: 0.94667; 2014: 0.81333; 2015: 0.88; 2018: 0.9 | 13.33%
| Haynesville | 2009: 1.356; 2010: 1.284; 2011: 1.2; 2012: 1.14; 2013: 1.08; 2014: 1.02; 2015: 0.984; 2016: 0.9; 2018: 0.9 | 12%
Total CWC ($million)
| Permian - Midland | 2009: 4.1625; 2010: 5.4; 2011: 8.325; 2012: 10.35; 2013: 9.5625; 2014: 7.9875; 2018: 7.65
| Permian - Delaware | 2009: 4.2076; 2010: 4.6111; 2011: 5.4181; 2012: 6.225; 2013: 5.8792; 2014: 7.1472; 2018: 8.3
| Bakken | 2008: 4.9867; 2009: 4.4767; 2010: 5.3833; 2011: 7.31; 2012: 8.84; 2013: 7.48; 2014: 7.65; 2018: 8.5
| Eagle Ford | 2008: 4.3615; 2009: 5.3846; 2010: 5.9231; 2011: 7.4308; 2012: 8.2385; 2013: 7.4308; 2014: 7.7538; 2015: 7; 2018: 7
| Marcellus | 2008: 3.9667; 2009: 4.4767; 2010: 5.5533; 2011: 6.9133; 2012: 8.33; 2013: 8.0467; 2014: 6.9133; 2015: 7.48; 2018: 7.65
| Haynesville | 2009: 12.656; 2010: 11.984; 2011: 11.2; 2012: 10.64; 2013: 10.08; 2014: 9.52; 2015: 9.184; 2016: 8.4; 2018: 8.4 | Comment for chart below
| Avg CWC | 2.4687 | 3.138 | 2.7365 | 2.7334 | 3.0046 | 4.6907 | 6.8514 | 6.5093 | 6.6311 | 5.894 | 6.4758 | 7.7662 | 8.7706 | 8.0799 | 7.8287 | 6.429 | 5.3557 | 5.5185 | 7.9167
Average D&C costs from EIA Upstream Costs report by IHS March 2016 (Figure 3)
| Permian - Midland | 2006: 6.53; 2007: 6.67; 2008: 7.39; 2009: 7.01; 2010: 7.6; 2011: 9.2; 2012: 9.87; 2013: 8.32; 2014: 7.33; 2015: 6.8
| Permian - Delaware | 2006: 5.52; 2007: 5.52; 2008: 6.53; 2009: 5.73; 2010: 6.24; 2011: 7.52; 2012: 8.32; 2013: 6.99; 2014: 6.27; 2015: 5.71
| EF | 2006: 6.32; 2007: 6.48; 2008: 7.33; 2009: 6.75; 2010: 7.28; 2011: 8.67; 2012: 9.15; 2013: 7.87; 2014: 7.31; 2015: 6.8
| Bakken | 2006: 5.79; 2007: 5.97; 2008: 6.85; 2009: 6.24; 2010: 6.77; 2011: 8.05; 2012: 8.4; 2013: 7.36; 2014: 7.07; 2015: 6.27
| Marcellus | 2006: 5.73; 2007: 5.73; 2008: 6.56; 2009: 6; 2010: 6.53; 2011: 7.81; 2012: 7.92; 2013: 6.99; 2014: 6.4; 2015: 5.97
| EIA Fig3 Avg CWC | 2.154 | 2.738 | 2.3877 | 2.3849 | 2.6216 | 4.0928 | 5.978 | 6.074 | 6.932 | 6.346 | 6.884 | 8.25 | 8.732 | 7.506 | 6.876 | 6.31 | 5.2566 | 5.4164 | 5.5665
EIA Costs of Crude Oil and Natural Gas Wells Drilled (based on API Joint Association Survey of Drilling Costs. JAS)
|  | 2000 | 2001 | 2002 | 2003 | 2004 | 2005 | 2006 | 2007 | 2008 | 2009 | 2010 | 2011 | 2012 | 2013 | 2014 | 2015 | 2016 | 2017 | 2018
| All wells ($million) | 0.7546 | 0.9432 | 1.0542 | 1.1995 | 1.6731 | 1.7207 | 2.1017 | 4.1717 |  |  |  | 2.8261 | 3.2887 | 3.2794 | 3.6289 | 4.2626 | 4.2509 | <= avg(conv'l,shale), hence lower than values above
| Oil ($million) | 2000: 0.5934; 2001: 0.7291; 2002: 0.8828; 2003: 1.0373; 2004: 1.4418; 2005: 1.9204; 2006: 2.2386; 2007: 4.0004
| Gas ($million) | 2000: 0.7569; 2001: 0.8965; 2002: 0.9919; 2003: 1.106; 2004: 1.7164; 2005: 1.4976; 2006: 1.9362; 2007: 3.9069
| Dry ($million) | 2000: 1.0754; 2001: 1.6204; 2002: 1.6734; 2003: 2.0651; 2004: 1.9773; 2005: 2.3929; 2006: 2.6646; 2007: 6.1312
| Cushing OK WTI Spot Price FOB ($/bbl) | 30.3008 | 25.9475 | 26.115 | 31.1208 | 41.4433 | 56.4925 | 66.0183 | 72.3183 | 99.5717 | 61.6542 | 79.395 | 94.8742 | 94.1108 | 97.9058 | 93.2583 | 48.6883 | 43.1442 | 50.8842
API Joint Association Survey (JAS) Press Releases |  | 2011: 1.7448; 2012: <= conventional wells. much lower cost
| Drilling ($billion) | 2011: 124.8; 2012: 153.7; 2013: 147.7; 2014: 168.7; 2015: 122.8; 2016: 67.6
| O&G wells drilled | 2011: 44160; 2012: 46736; 2013: 45039; 2014: 46488; 2015: 28809; 2016: 15902.568
| Shale drilling ($billion) | 2011: 65.5; 2012: 53.1802; 2013: 93.7895; 2014: 81.9882; 2015: 58.5756
| Shale wells | 2009: 5531; 2010: 7077; 2011: 10173
[13 empty] | 6.4386 | <= shale wells, much higher cost but still lower than Fig 3 costs above
not clear whether JAS costs include completion but they include prod facilities
IHS Upstream Cost Indices |  | 2000 | 2001 | 2002 | 2003 | 2004 | 2005 | 2006 | 2007 | 2008 | 2009 | 2010 | 2011 | 2012 | 2013 | 2014 | 2015 | 2016 | 2017 | 2018
| North American CAPEX | 100 | 103.125 | 100 | 106.25 | 123.75 | 132.5 | 168.75 | 181.25 | 192.5 | 168.75 | 175 | 187.5 | 190.625 | 193.75 | 181.25 | 168.75 | 156.25 | 159.375 | 165
| IHS Upstream OPEX index | 100 | 100 | 100 | 104.7945 | 111.6438 | 129.4521 | 132.8767 | 150 | 180.8219 | 167.1233 | 173.9726 | 177.3973 | 184.2466 | 191.0959 | 201.3699 | 187.6712 | 163.6986 | 167.1233 | 173.9726
| IHS applied to JAS All Wells |  | 0.77818 | 0.7546 | 0.80176 | 0.93382 | 0.99984 | 1.2734 | 1.3677 | 1.4526 | 1.2734 | 1.3205 | 1.4149 | 1.4385 | 1.462 | 1.3677 | 1.2734 | 1.1791 | 1.2026 | 1.2451 | doesn't match the JAS data.
BLS PPI O&G Drilling (1985Dec=100) |  | 138.1917 | 175.6583 | 153.1833 | 153.0083 | 168.1917 | 262.575 | 383.525 | 364.375 | 371.1917 | 329.9333 | 325.125 | 361.9167 | 392.475 | 436.7917 | 456.075 | 374.5333 | 312.0083 | 321.4917 | 330.4
| BLS applied to JAS All Wells |  | 0.95919 | 0.83646 | 0.83551 | 0.91842 | 1.4338 | 2.0942 | 1.9897 | 2.0269 | 1.8016 | 1.7754 | 1.9763 | 2.1431 | 2.3851 | 2.4904 | 2.0452 | 1.7037 | 1.7555 | 1.8042 | much better match than IHS index
EIA Oil and Natural Gas Exploratory and Development wells
|  | 2000 | 2001 | 2002 | 2003 | 2004 | 2005 | 2006 | 2007 | 2008 | 2009 | 2010
| All wells | 29287 | 35558 | 27871 | 32833 | 37057 | 44022 | 51429 | 51071 | 54302 | 32803 | 36611
| Oil | 8090 | 8888 | 6775 | 8129 | 8789 | 10779 | 13385 | 13371 | 16633 | 11190 | 15753
| Gas | 17051 | 22072 | 17342 | 20722 | 24186 | 28590 | 32838 | 32719 | 32246 | 18088 | 16696
| Dry | 4146 | 4598 | 3754 | 3982 | 4082 | 4653 | 5206 | 4981 | 5423 | 3525 | 4162
| WM Hor Well Total | 478 | 565 | 454 | 776 | 1372 | 2144 | 2931 | 4880 | 7089 | 5776 | 8974 | 12538 | 14932 | 16675 | 19315 | 13590 | 7612 | 11394 | 8908
Baker Hughes North America Rotary Rig Count (Jan 2000 - Current) last downloaded in March 2019
Lower 48 (excl Alaska) |  | 2000 | 2001 | 2002 | 2003 | 2004 | 2005 | 2006 | 2007 | 2008 | 2009 | 2010 | 2011 | 2012 | 2013 | 2014 | 2015 | 2016 | 2017 | 2018
| Land | 770.4038 | 991.5 | 707.3077 | 915.2453 | 1085.1731 | 1279.9231 | 1550.7885 | 1686.75 | 1806.8462 | 1037.7547 | 1506.3846 | 1840.3654 | 1864.7115 | 1696.7308 | 1794.9615 | 931.434 | 478.5 | 850.5385 | 1007.4423
| Offshore | 139.5385 | 151.5192 | 111.1538 | 107 | 96.6923 | 93.3269 | 89.9038 | 72.5 | 63.9423 | 43.3585 | 31.1538 | 31.7308 | 46.5 | 55.5385 | 56.8846 | 35.1887 | 22.1923 | 19.8846 | 18.1538
| TOTAL | 909.9423 | 1143.0192 | 818.4615 | 1022.2453 | 1181.8654 | 1373.25 | 1640.6923 | 1759.25 | 1870.7885 | 1081.1132 | 1537.5385 | 1872.0962 | 1911.2115 | 1752.2692 | 1851.8462 | 966.6226 | 500.6923 | 870.4231 | 1025.5962
| Share of Oil | 20.76% | 17.74% | 15.32% | 14.47% | 13.1% | 13.37% | 16.12% | 16.39% | 19.79% | 25.02% | 37.59% | 52.03% | 70.89% | 77.81% | 81.88% | 75.91% | 79.87% | 80.09% | 81.35%
| Share of Gas | 79.15% | 82.16% | 84.4% | 85.2% | 86.73% | 86.44% | 83.67% | 83.33% | 79.7% | 73.96% | 61.66% | 47.56% | 28.91% | 21.88% | 17.99% | 23.94% | 19.93% | 19.82% | 18.55%
| Percent drilling Directional | 23.71% | 24.35% | 27.3% | 25.45% | 26.08% | 24.67% | 23.33% | 21.27% | 19.79% | 18.41% | 14.5% | 12.3% | 11.25% | 12.74% | 11.33% | 9.721% | 9.654% | 8.013% | 6.662%
| Percent drilling Horizontal | 6.073% | 6.665% | 7.259% | 7.77% | 9.976% | 12.99% | 17.21% | 22.2% | 29.38% | 42.16% | 52.97% | 57.17% | 60.01% | 62.56% | 68.43% | 76.32% | 78.55% | 83.94% | 87.19%
| Percent drilling Vertical | 70.21% | 68.99% | 65.44% | 66.78% | 63.95% | 62.34% | 59.46% | 56.52% | 50.83% | 39.43% | 32.53% | 30.52% | 28.74% | 24.7% | 20.24% | 13.95% | 11.8% | 8.048% | 6.152%
| Horizontal well per horizontal land rig | 10.2159 | 8.5499 | 8.842 | 10.9119 | 12.6732 | 12.8965 | 10.9829 | 13.0306 | 13.3547 | 13.2026 | 11.2472 | 11.916 | 13.3433 | 15.7097 | 15.7247 | 19.1163 | 20.252 | 15.9594 | 10.1417
Average day rate of rigs ($)
| Land |  |  |  | 12200 | 12400 |  | 14650 | 13400 | 13530 | 10500 | 11700 | 13270 | 13825 | 13945 | 14410 | 13840 | 13500 | 14175 | 15592.5
| Offshore | 2003: 45000; 2004: 46000
100000
50000
55000
| deepwater <3000-ft. TVD 15000-ft | 2015: 300000
| deepwater 7500-ft, TVD 30000-ft | 2015: 600000
| Jackup |  |  | 30000 | 35000 | 55000 | 75000 | 90000 | 100000 | 110000 | 125000 | 110000 | 90000 | 100000 | 110000 | 120000 | 115000 | 115000 | 120750 | 132825
| semis/floaters | [6 empty] | 175000 | 230000 | 275000 | 350000 | 350000 | 350000 | 350000 | 350000 | 375000 | 375000 | 375000 | 393750 | 433125
| deepwater dayrates | 135000 | 145000 | 125000 | 110000 | 115000 | 150000 | 350000 | 365000 | 425000 | 375000 | 315000 | 300000 | 350000 | 350000 | 375000 | 375000 | 375000 | 393750 | 433125
| Share of rigs <5000-ft | 2011: 5.33%; 2012: 3.4%; 2013: 3.12%; 2014: 1.06%; 2015: 0.28%; 2016: 1.02%; 2017: 2%; 2018: 2.26%
average # of days a year a rig operates
300
| Upstream CAPEX ($billion) | 2011: 10.0757; 2012: 12.4978; 2013: 12.8051; 2014: 14.113; 2015: 7.8184; 2016: 4.4169; 2017: 5.9332; 2018: 7.0345
based on rig count & day rates
| Upstream CAPEX ($billion) | 22.1651 | 33.7184 | 29.4644 | 39.574 | 62.2562 | 74.6505 | 107.4165 | 211.8587 |  |  |  | 124.8 | 153.7 | 147.7 | 168.7 | 122.8 | 67.6
Based on EIA cost & well data + JAS (2011-16)
| Shale CAPEX ($billion) | 1.18 | 1.773 | 1.2424 | 2.1211 | 4.1223 | 10.0569 | 20.0814 | 31.7653 | 47.0076 | 34.0438 | 58.1139 | 97.3725 | 130.9623 | 134.7315 | 151.2104 | 87.3696 | 40.7676 | 62.8777 | 70.5217
based on WM Hor well count x Avg CWC
|  | 2000 | 2001 | 2002 | 2003 | 2004 | 2005 | 2006 | 2007 | 2008 | 2009 | 2010 | 2011 | 2012 | 2013 | 2014 | 2015 | 2016 | 2017 | 2018 | 2019 | 2020 | 2021 | 2022 | 2023 | 2024 | 2025 | 2026 | 2027 | 2028 | 2029 | 2030 | 2031 | 2032 | 2033 | 2034 | 2035 | 2036 | 2037 | 2038 | 2039 | 2040 | 2041 | 2042 | 2043 | 2044 | 2045 | 2046 | 2047 | 2048 | 2049 | 2050
| BEA Investment in fixed assets ($billion) | 31.1 | 41.7 | 33.8 | 44.7 | 51.7 | 71.7 | 98.8 | 108.1 | 125.3 | 87.2 | 103.1 | 130.2 | 162.7 | 170.6 | 203.9 | 149.6 | 79.9 | 112.3 | 168.5105 | 189.6637 | 206.5821 | 217.3514 | 220.1246 | 224.9104 | 235.1596 | 243.4061 | 252.5479 | 262.8188 | 269.175 | 277.0695 | 283.764 | 291.1473 | 296.0584 | 303.5992 | 308.1019 | 313.6108 | 319.7111 | 321.2983 | 326.7826 | 331.7565 | 338.3894 | 344.2856 | 351.5723 | 356.2649 | 361.8447 | 366.7062 | 371.8052 | 377.3723 | 383.2137 | 387.5942 | 392.9966
oil & gas extraction
| Crude Oil Prod (million bbl/d) | 5.84 | 5.8 | 5.74 | 5.65 | 5.46 | 5.18 | 5.09 | 5.07 | 5.01 | 5.35 | 5.48 | 5.65 | 6.52 | 7.47 | 8.76 | 9.43 | 8.85 | 9.35 | 10.96 | 11.9695 | 13.0859 | 13.6654 | 13.9778 | 13.9179 | 14.0121 | 14.0942 | 14.375 | 14.5062 | 14.4146 | 14.4134 | 14.4603 | 14.5341 | 14.5105 | 14.4825 | 14.4344 | 14.3293 | 14.2692 | 14.1743 | 14.1383 | 14.1013 | 14.0501 | 13.9422 | 13.7827 | 13.5242 | 13.2996 | 13.0304 | 12.815 | 12.6149 | 12.3741 | 12.0793 | 11.8609
| U.S. Tight Oil Production (million bbl/d) | 0.39678 | 0.38715 | 0.37683 | 0.37247 | 0.38246 | 0.40982 | 0.42802 | 0.46227 | 0.55365 | 0.63217 | 0.82444 | 1.2923 | 2.1435 | 3.0491 | 4.105 | 4.7745 | 4.4292 | 4.9594 | 6.4647 | 7.629 | 8.5434 | 9.0124 | 9.1089 | 9.1047 | 9.3379 | 9.4495 | 9.6835 | 9.966 | 10.007 | 10.1282 | 10.2178 | 10.2833 | 10.2412 | 10.1667 | 10.1345 | 10.03 | 9.8937 | 9.7376 | 9.6376 | 9.5502 | 9.4593 | 9.4332 | 9.368 | 9.2684 | 9.1745 | 9.0063 | 8.8757 | 8.7727 | 8.6706 | 8.4844 | 8.3772
| Cushing OK WTI Spot Price FOB ($/bbl) | 30.3008 | 25.9475 | 26.115 | 31.1208 | 41.4433 | 56.4925 | 66.0183 | 72.3183 | 99.5717 | 61.6542 | 79.395 | 94.8742 | 94.1108 | 97.9058 | 93.2583 | 48.6883 | 43.1442 | 50.8842 | 64.94 | 69.557 | 73.4179 | 77.0083 | 78.1755 | 81.9016 | 87.4549 | 92.6851 | 97.3775 | 102.4537 | 106.9359 | 111.7988 | 116.0549 | 121.0823 | 125.2848 | 131.8361 | 135.6256 | 140.9133 | 146.9755 | 149.7613 | 154.9852 | 159.69 | 165.7071 | 170.508 | 176.7704 | 181.381 | 186.6178 | 192.0455 | 197.2795 | 202.5978 | 208.1177 | 213.3564 | 218.5887
| Dry Gas Prod (trillion cf) | 19.182 | 19.6163 | 18.9278 | 19.0985 | 18.5909 | 18.0506 | 18.5036 | 19.266 | 20.1586 | 20.6239 | 21.3155 | 22.9019 | 24.0333 | 24.2055 | 25.8896 | 27.0655 | 26.5921 | 27.2912 | 30.4392 | 32.2559 | 33.5519 | 34.1044 | 34.6103 | 35.2658 | 35.8782 | 36.6201 | 37.3588 | 37.824 | 38.2642 | 38.4093 | 38.4939 | 38.7559 | 39.0818 | 39.1641 | 39.3989 | 39.5841 | 39.8246 | 40.057 | 40.2744 | 40.4377 | 40.7163 | 40.9353 | 41.2072 | 41.3785 | 41.7726 | 42.0933 | 42.3356 | 42.5594 | 42.9147 | 43.0995 | 43.4074
| U.S. Shale Gas Production (trillion cf) | 1.3173 | 1.3183 | 1.3646 | 1.4333 | 1.5032 | 1.663 | 1.9649 | 2.5217 | 3.374 | 4.3585 | 6.1238 | 8.8755 | 11.0555 | 12.4054 | 14.361 | 15.9883 | 16.6316 | 18.0361 | 21.6847 | 21.5455 | 22.8075 | 23.335 | 23.7189 | 24.4585 | 25.3588 | 26.2841 | 27.1023 | 27.6174 | 28.0759 | 28.3216 | 28.4685 | 28.8029 | 29.1981 | 29.3596 | 29.7099 | 29.9449 | 30.1972 | 30.3388 | 30.544 | 30.6797 | 30.8687 | 30.9813 | 31.1895 | 31.3602 | 31.7286 | 31.975 | 32.1391 | 32.4344 | 32.8354 | 33.0468 | 33.3458
| HH Spot Price ($/thousand cf) | 4.31 | 3.96 | 3.38 | 5.47 | 5.89 | 8.69 | 6.73 | 6.97 | 8.86 | 3.94 | 4.37 | 4 | 2.75 | 3.73 | 4.37 | 2.62 | 2.52 | 2.99 | 3.17 | 3.1009 | 3.2474 | 3.2431 | 3.3287 | 3.5558 | 3.8434 | 4.2031 | 4.386 | 4.5153 | 4.7172 | 4.8443 | 4.9983 | 5.0859 | 5.3811 | 5.5818 | 5.7656 | 5.9541 | 6.203 | 6.3725 | 6.5307 | 6.7121 | 6.9615 | 7.0989 | 7.3333 | 7.6103 | 7.9315 | 8.2524 | 8.5435 | 8.8793 | 9.3452 | 9.7676 | 10.1764
| NGPL Production (billion bbl) | 0.72189 | 0.68287 | 0.68165 | 0.62229 | 0.65703 | 0.61988 | 0.63763 | 0.65829 | 0.67368 | 0.72061 | 0.74909 | 0.79248 | 0.87356 | 0.93759 | 1.1244 | 1.2102 | 1.272 | 1.3399 | 1.5918 | 1.7793 | 1.8855 | 1.9689 | 1.9954 | 2.0161 | 2.0485 | 2.0738 | 2.1427 | 2.174 | 2.1767 | 2.1934 | 2.1921 | 2.2123 | 2.1974 | 2.2081 | 2.2102 | 2.2096 | 2.2028 | 2.2046 | 2.2093 | 2.2046 | 2.1993 | 2.2001 | 2.1838 | 2.1716 | 2.1647 | 2.1523 | 2.1487 | 2.1315 | 2.1212 | 2.1022 | 2.097
| NGPL Composite Price ($/bbl) | 24.5433 | 21.9074 | 20.0465 | 28.6575 | 33.5524 | 47.9224 | 44.6771 | 51.64 | 60.8 | 35.96 | 44.88 | 56.25 | 44.27 | 40 | 38.6 | 19.9 | 19.77 | 27.1 | 30.45 | 33.8792 | 35.6749 | 36.8803 | 37.5598 | 39.5764 | 42.4134 | 45.3793 | 47.578 | 49.7295 | 51.9198 | 53.9917 | 55.9466 | 57.9438 | 60.3473 | 63.2362 | 65.1311 | 67.5505 | 70.4324 | 71.9392 | 74.2366 | 76.4344 | 79.3028 | 81.3879 | 84.2902 | 86.7721 | 89.6128 | 92.5175 | 95.2577 | 98.1746 | 101.5902 | 104.7661 | 107.8948
| Ultra-Low-Sulfur No. 2 Diesel Fuel price ($/gallon) | 2001: 0.817; 2002: 0.751; 2003: 0.913; 2004: 1.319; 2005: 1.796; 2006: 2.085; 2007: 2.249; 2008: 2.911; 2009: 1.702; 2010: 2.207; 2011: 3.051; 2012: 3.107; 2013: 3.01; 2014: 2.782; 2015: 1.656; 2016: 1.39; 2017: 1.704; 2018: 2.137; 2019: 2.011
| Ultra-Low-Sulfur No. 2 Diesel Fuel price ($/MMBtu) | 2000: 5.9635; 2001: 5.9635; 2002: 5.4818; 2003: 6.6642; 2004: 9.6277; 2005: 13.1095; 2006: 15.219; 2007: 16.4161; 2008: 21.2482; 2009: 12.4234; 2010: 16.1095; 2011: 22.2701; 2012: 22.6788; 2013: 21.9708; 2014: 20.3066; 2015: 12.0876; 2016: 10.146; 2017: 12.438; 2018: 15.5985; 2019: 14.6788
| Distillate fuel oil price to Elec. ($2018/MMBtu) | 8.8872 | 8.8872 | 8.1693 | 9.9315 | 14.3479 | 19.5366 | 22.6803 | 24.4642 | 31.6654 | 18.5141 | 24.0074 | 33.1883 | 33.7974 | 32.7423 | 30.2621 | 18.0137 | 15.1202 | 18.69 | 22.24 | 22.64 | 22.17 | 21.4 | 20.43 | 19.92 | 19.75 | 20.1 | 20.5 | 21.12 | 21.2 | 21.72 | 21.84 | 21.91 | 22.17 | 22.5 | 22.53 | 22.76 | 23.13 | 23.06 | 23.17 | 23.35 | 23.53 | 23.61 | 23.84 | 23.88 | 23.86 | 23.93 | 23.94 | 23.97 | 24.04 | 23.98 | 23.95
| Distillate fuel oil price to Elec. ($/MMBtu) | 6.2841 | 6.4219 | 5.9965 | 7.4254 | 11.0162 | 15.4674 | 18.4997 | 20.4909 | 27.0383 | 15.9292 | 20.8963 | 29.4909 | 30.6081 | 30.1729 | 28.4034 | 17.0833 | 14.4877 | 18.2455 | 22.24 | 23.0817 | 23.0435 | 22.6771 | 22.0715 | 21.9404 | 22.1775 | 23.0109 | 23.9267 | 25.1312 | 25.7185 | 26.8634 | 27.5388 | 28.1661 | 29.0563 | 30.0641 | 30.6915 | 31.6097 | 32.7502 | 33.2881 | 34.0994 | 35.0347 | 35.9936 | 36.8205 | 37.9046 | 38.7089 | 39.431 | 40.3182 | 41.1219 | 41.9767 | 42.9206 | 43.6488 | 44.4446
| MMBtu per BBL of oil production | 5.8 | 5.8 | 5.8 | 5.8 | 5.8 | 5.8 | 5.8 | 5.8 | 5.8 | 5.8 | 5.8 | 5.8 | 5.8 | 5.8 | 5.8 | 5.717 | 5.722 | 5.723 | 5.706 | 5.698 | 5.698 | 5.698 | 5.698 | 5.698 | 5.698 | 5.698 | 5.698 | 5.698 | 5.698 | 5.698 | 5.698 | 5.698 | 5.698 | 5.698 | 5.698 | 5.698 | 5.698 | 5.698 | 5.698 | 5.698 | 5.698 | 5.698 | 5.698 | 5.698 | 5.698 | 5.698 | 5.698 | 5.698 | 5.698 | 5.698 | 5.698
| Btu per cf (cubic foot) of NG | 1025 | 1028 | 1024 | 1028 | 1026 | 1028 | 1028 | 1027 | 1027 | 1025 | 1023 | 1022 | 1024 | 1027 | 1032 | 1037 | 1037 | 1036 | 1036 | 1037 | 1037 | 1037 | 1037 | 1037 | 1037 | 1037 | 1037 | 1037 | 1037 | 1037 | 1037 | 1037 | 1037 | 1037 | 1037 | 1037 | 1037 | 1037 | 1037 | 1037 | 1037 | 1037 | 1037 | 1037 | 1037 | 1037 | 1037 | 1037 | 1037 | 1037 | 1037
| $/MMBtu of WTI | 2000: 5.2243; 2001: 4.4737; 2002: 4.5026; 2003: 5.3657; 2004: 7.1454; 2005: 9.7401; 2006: 11.3825; 2007: 12.4687; 2008: 17.1675; 2009: 10.63; 2010: 13.6888; 2011: 16.3576; 2012: 16.226; 2027: SUMMARY OUTPUT; 2030: Both WTI and HH influence NGPL prices.
[10 empty] | 1- it is consistent with EIA & JAS data (yellow line) with the exception of 2007. EIA well costs spike that year. | [14 empty] | NGPL Composite P | WTI | HH |  |  |  |  | A simple regression should be better for projecting into the future.
[10 empty] | 2- Shale CAPEX (green line) accounts for an increasing % of Total CAPEX, esp after 2008, consistent with increasing share of shale drilling (rig counts) | [14 empty] | 51.64 | 72.3183 | 6.97 |  | Regression Statistics
[10 empty] | 3- all series correlate with the oil P as one would expect. | [14 empty] | 60.8 | 99.5717 | 8.86 |  | Multiple R | 0.99272
[10 empty] | 4- very close to 2015-17 investment data reported in an OGJ article (030617): $146B, $88B, and $122B | [14 empty] | 35.96 | 61.6542 | 3.94 |  | R Square | 0.98548
[25 empty] | 44.88 | 79.395 | 4.37 |  | Adjusted R Square | 0.98258
[25 empty] | 56.25 | 94.8742 | 4 |  | Standard Error | 5.4329
[25 empty] | 44.27 | 94.1108 | 2.75 |  | Observations | 12
[25 empty] | 40 | 97.9058 | 3.73
[25 empty] | 38.6 | 93.2583 | 4.37 |  | ANOVA
[25 empty] | 19.9 | 48.6883 | 2.62 |  |  | df | SS | MS | F | Significance F
[25 empty] | 19.77 | 43.1442 | 2.52 |  | Regression | 2 | 20037.8292 | 10018.9146 | 339.4319 | 6.4466e-10
[25 empty] | 27.1 | 50.8842 | 2.99 |  | Residual | 10 | 295.1672 | 29.5167
[25 empty] | 30.45 | 64.94 | 3.17 |  | Total | 12 | 20332.9964
[30 empty] | Coefficients | Standard Error | t Stat | P-value | Lower 95% | Upper 95% | Lower 95% | Upper 95%
[29 empty] | Intercept | 0 | #N/A | #N/A | #N/A | #N/A | #N/A | #N/A | #N/A
[29 empty] | WTI | 0.33966 | 0.056825 | 5.9774 | 0.00013616 | 0.21305 | 0.46627 | 0.21305 | 0.46627
[29 empty] | HH | 3.3066 | 0.96629 | 3.4219 | 0.0065262 | 1.1535 | 5.4596 | 1.1535 | 5.4596
Share of debt (%) | 60%
Share of equity (%) | 40%
Interest rate on debt (%) | 7.5%
Return on equity (%) | 9%
Avg WACC (%) | 8.1%
Avg loan term (yrs) | 10
Intangible CAPEX | 70%
Depreciation (MACRS - 7 yrs) | 14.29% | 2000: 24.49%; 2001: 17.49%; 2002: 12.49%; 2003: 8.93%; 2004: 8.92%; 2005: 8.93%; 2006: 4.46%
Avg tax | 35% | 35% | 35% | 35% | 35% | 35% | 35% | 35% | 35% | 35% | 35% | 35% | 35% | 35% | 35% | 35% | 35% | 35% | 21% | 21% | 21% | 21% | 21% | 21% | 21% | 21% | 21% | 21% | 21% | 21% | 21% | 21% | 21% | 21% | 21% | 21% | 21% | 21% | 21% | 21% | 21% | 21% | 21% | 21% | 21% | 21% | 21% | 21% | 21% | 21% | 21%
Avg Production tax | 5%
Avg Royalty rate | 20%
Avg Depletion (% of net rev) | 1%
[11 empty] | BEA Investment in fixed assets ($billion) | U.S. Tight Oil Production (million bbl/d) | Cushing OK WTI Spot Price FOB ($/bbl) | U.S. Shale Gas Production (trillion cf) | HH Spot Price ($/thousand cf) |  | SUMMARY OUTPUT
[11 empty] | 31.1 | 0.39678 | 30.3008 | 1.3173 | 4.31
[11 empty] | 41.7 | 0.38715 | 25.9475 | 1.3183 | 3.96 |  | Regression Statistics
[11 empty] | 33.8 | 0.37683 | 26.115 | 1.3646 | 3.38 |  | Multiple R | 0.98319
[11 empty] | 44.7 | 0.37247 | 31.1208 | 1.4333 | 5.47 |  | R Square | 0.96667
[11 empty] | 51.7 | 0.38246 | 41.4433 | 1.5032 | 5.89 |  | Adjusted R Square | 0.95642
[11 empty] | 71.7 | 0.40982 | 56.4925 | 1.663 | 8.69 |  | Standard Error | 10.5284
[11 empty] | 98.8 | 0.42802 | 66.0183 | 1.9649 | 6.73 |  | Observations | 18
[11 empty] | 108.1 | 0.46227 | 72.3183 | 2.5217 | 6.97
[11 empty] | 125.3 | 0.55365 | 99.5717 | 3.374 | 8.86 |  | ANOVA
[11 empty] | 87.2 | 0.63217 | 61.6542 | 4.3585 | 3.94 |  |  | df | SS | MS | F | Significance F
[11 empty] | 103.1 | 0.82444 | 79.395 | 6.1238 | 4.37 |  | Regression | 4 | 41796.0725 | 10449.0181 | 94.2652 | 1.8222e-09
[11 empty] | 130.2 | 1.2923 | 94.8742 | 8.8755 | 4 |  | Residual | 13 | 1441.012 | 110.8471
[11 empty] | 162.7 | 2.1435 | 94.1108 | 11.0555 | 2.75 |  | Total | 17 | 43237.0844
[11 empty] | 170.6 | 3.0491 | 97.9058 | 12.4054 | 3.73
[11 empty] | 203.9 | 4.105 | 93.2583 | 14.361 | 4.37 |  |  | Coefficients | Standard Error | t Stat | P-value | Lower 95% | Upper 95%
[11 empty] | 149.6 | 4.7745 | 48.6883 | 15.9883 | 2.62 |  | Intercept | 9.3653 | 11.3041 | 0.82849 | 0.42234 | -15.0557 | 33.7862
[11 empty] | 79.9 | 4.4292 | 43.1442 | 16.6316 | 2.52 |  | U.S. Tight Oil Production (million bbl/d) | 57.7176 | 10.4421 | 5.5274 | 9.7512e-05 | 35.1587 | 80.2765
[11 empty] | 112.3 | 4.9594 | 50.8842 | 18.0361 | 2.99 |  | Cushing OK WTI Spot Price FOB ($/bbl) | 2.1526 | 0.19192 | 11.2161 | 4.6787e-08 | 1.738 | 2.5672
[17 empty] | U.S. Shale Gas Production (trillion cf) | -14.7937 | 3.4214 | -4.3238 | 0.00082603 | -22.1853 | -7.4021
[17 empty] | HH Spot Price ($/thousand cf) | -7.5987 | 2.3969 | -3.1702 | 0.0073787 | -12.7769 | -2.4205
SUMMARY OUTPUT
Regression Statistics
[17 empty] | Multiple R | 0.99662
[17 empty] | R Square | 0.99324
[17 empty] | Adjusted R Square | 0.99131
[17 empty] | Standard Error | 10.4098
[17 empty] | Observations | 18
ANOVA
[18 empty] | df | SS | MS | F | Significance F
[17 empty] | Regression | 4 | 223002.2635 | 55750.5659 | 514.4748 | 5.107e-15
[17 empty] | Residual | 14 | 1517.0965 | 108.364
[17 empty] | Total | 18 | 224519.36
[18 empty] | Coefficients | Standard Error | t Stat | P-value | Lower 95% | Upper 95%
[17 empty] | Intercept | 0 | #N/A | #N/A | #N/A | #N/A | #N/A
[17 empty] | U.S. Tight Oil Production (million bbl/d) | 55.1901 | 9.8741 | 5.5894 | 6.6708e-05 | 34.0123 | 76.3678
[17 empty] | Cushing OK WTI Spot Price FOB ($/bbl) | 2.1189 | 0.18546 | 11.4254 | 1.7513e-08 | 1.7212 | 2.5167
[17 empty] | U.S. Shale Gas Production (trillion cf) | -13.6625 | 3.1018 | -4.4046 | 0.00059946 | -20.3153 | -7.0097
[17 empty] | HH Spot Price ($/thousand cf) | -6.043 | 1.4729 | -4.1027 | 0.0010764 | -9.2022 | -2.8839
SUMMARY OUTPUT
Regression Statistics
[17 empty] | Multiple R | 0.95845
[17 empty] | R Square | 0.91862
[17 empty] | Adjusted R Square | 0.90777
[17 empty] | Standard Error | 15.3158
[17 empty] | Observations | 18
ANOVA
[18 empty] | df | SS | MS | F | Significance F
[17 empty] | Regression | 2 | 39718.4931 | 19859.2465 | 84.6614 | 6.7428e-09
[17 empty] | Residual | 15 | 3518.5914 | 234.5728
[17 empty] | Total | 17 | 43237.0844
[18 empty] | Coefficients | Standard Error | t Stat | P-value | Lower 95% | Upper 95%
[17 empty] | Intercept | -11.8731 | 9.6478 | -1.2307 | 0.2374 | -32.4369 | 8.6906
[17 empty] | U.S. Tight Oil Production (million bbl/d) | 13.5965 | 2.1504 | 6.3227 | 1.3679e-05 | 9.0129 | 18.18
[17 empty] | Cushing OK WTI Spot Price FOB ($/bbl) | 1.4485 | 0.14257 | 10.1594 | 4.0565e-08 | 1.1446 | 1.7524
SUMMARY OUTPUT
Regression Statistics
[17 empty] | Multiple R | 0.99134
[17 empty] | R Square | 0.98275
[17 empty] | Adjusted R Square | 0.98059
[17 empty] | Standard Error | 15.5601
[17 empty] | Observations | 18
ANOVA
[18 empty] | df | SS | MS | F | Significance F
[17 empty] | Regression | 2 | 220645.5023 | 110322.7512 | 455.6605 | 7.8826e-15
[17 empty] | Residual | 16 | 3873.8577 | 242.1161
[17 empty] | Total | 18 | 224519.36
[18 empty] | Coefficients | Standard Error | t Stat | P-value | Lower 95% | Upper 95%
[17 empty] | Intercept | 0 | #N/A | #N/A | #N/A | #N/A | #N/A
[17 empty] | U.S. Tight Oil Production (million bbl/d) | 13.0174 | 2.1318 | 6.1063 | 1.5162e-05 | 8.4982 | 17.5366
[17 empty] | Cushing OK WTI Spot Price FOB ($/bbl) | 1.299 | 0.075819 | 17.1325 | 1.025e-11 | 1.1382 | 1.4597

## Transportation and Industrial G
Year | 2000 | 2001 | 2002 | 2003 | 2004 | 2005 | 2006 | 2007 | 2008 | 2009 | 2010 | 2011 | 2012 | 2013 | 2014 | 2015 | 2016 | 2017 | 2018 | 2019 | 2020 | 2021 | 2022 | 2023 | 2024 | 2025 | 2026 | 2027 | 2028 | 2029 | 2030 | 2031 | 2032 | 2033 | 2034 | 2035 | 2036 | 2037 | 2038 | 2039 | 2040 | 2041 | 2042 | 2043 | 2044 | 2045 | 2046 | 2047 | 2048 | 2049 | 2050
Fuel or Feedstock for CO2 Emissions Factors: | Value | year of emission factor | Values from EPA
NG kg CO2 per mmBTU | 53.06 | 2014 | 53.06
Mixed Coal Industrial kg CO2 per mmBTU | 94.67 | 2014 | 94.67
Mixed Coal Commercial kg CO2 per mmBTU | 94.27 | 2014 | 94.27
Petroleum (Diesel) kg CO2 per gallon | 10.21 | 2014 | 10.21
Petrochemical feedstocks kg CO2 per mmBTU | 71.02 | 2014 | 71.02 | Assume this for industrial petroleum consumption
Crude oil kg CO2 per mmBTU | 74.54 | 2014 | 74.54 | NOTE: Distiallate Fuel Oils (1, 2 & 4) and Residual Fuel oils (5 & 6) are between about 73 and 76 kg CO2 per MMBtu
Propane kg CO2 per mmBTU | 62.87 | 2014 | 62.87
Motor Gasoline kg CO2 per mmBTU | 70.22 | 2014 | 70.22
Distillate Fuel Oil No. 2 kg CO2 per mmBTU | 73.96 | 2014 | 73.96
Residual Fuel Oil No. 6 kg CO2 per mmBTU | 75.1 | 2014 | 75.1
Natural Gas CO2 Emissions (not electricity)
Industrial NG (million mtCO2), historical to 2017 | 16.967 | 19.39 | 19.408 | 18.577 | 18.448 | 19.702 | 19.762 | 21.839 | 22.085 | 22.209 | 22.881 | 22.491 | 23.174 | 23.018 | 22.778 | 22.835 | 21.498 | 21.632 | 21.8824 | 22.1291 | 22.3757 | 22.6224 | 22.869 | 23.1157 | 23.3624 | 23.609 | 23.8557 | 24.1023 | 24.349 | 24.5956 | 24.8423 | 25.0889 | 25.3356 | 25.5822 | 25.8289 | 26.0755 | 26.3222 | 26.5688 | 26.8155 | 27.0621 | 27.3088 | 27.5554 | 27.8021 | 28.0487 | 28.2954 | 28.542 | 28.7887 | 29.0353 | 29.282 | 29.5287 | 29.7753
Commercial NG (million mtCO2), historical to 2017 | 8.371 | 8.426 | 8.823 | 8.465 | 8.523 | 8.753 | 8.716 | 8.936 | 9.468 | 9.718 | 9.392 | 9.712 | 8.879 | 10.065 | 9.69 | 9.372 | 9.838 | 10.2 | 10.2487 | 10.2991 | 10.3495 | 10.3999 | 10.4502 | 10.5006 | 10.551 | 10.6014 | 10.6518 | 10.7022 | 10.7526 | 10.803 | 10.8534 | 10.9037 | 10.9541 | 11.0045 | 11.0549 | 11.1053 | 11.1557 | 11.2061 | 11.2565 | 11.3069 | 11.3572 | 11.4076 | 11.458 | 11.5084 | 11.5588 | 11.6092 | 11.6596 | 11.71 | 11.7604 | 11.8107 | 11.8611
Residential NG (million mtCO2), historical to 2017 | 13.71 | 14.169 | 15.007 | 14.369 | 14.729 | 14.981 | 14.915 | 15.644 | 16.442 | 15.927 | 16.047 | 16.527 | 14.683 | 17.001 | 15.938 | 15.128 | 15.657 | 16.106 | 15.4274 | 15.3126 | 15.1978 | 15.0829 | 14.9681 | 14.8533 | 14.7385 | 14.6237 | 14.5089 | 14.3941 | 14.2793 | 14.1645 | 14.0496 | 13.9348 | 13.82 | 13.7052 | 13.5904 | 13.4756 | 13.3608 | 13.246 | 13.1312 | 13.0163 | 12.9015 | 12.7867 | 12.6719 | 12.5571 | 12.4423 | 12.3275 | 12.2127 | 12.0979 | 11.983 | 11.8682 | 11.7534
Transportation NG (million mtCO2), historical to 2017 | 2.311 | 2.411 | 2.528 | 2.634 | 2.722 | 2.915 | 3.069 | 3.272 | 3.421 | 3.431 | 3.53 | 3.322 | 3.329 | 3.127 | 2.955 | 2.884 | 2.733 | 2.703 | 2.7856 | 2.8672 | 2.9488 | 3.0304 | 3.112 | 3.1936 | 3.2752 | 3.3568 | 3.4384 | 3.52 | 3.6016 | 3.6832 | 3.7648 | 3.8464 | 3.928 | 4.0096 | 4.0912 | 4.1728 | 4.2544 | 4.336 | 4.4176 | 4.4992 | 4.5808 | 4.6624 | 4.744 | 4.8256 | 4.9072 | 4.9888 | 5.0704 | 5.152 | 5.2336 | 5.3152 | 5.3968
Coal Energy & CO2 (not electricity)
Coal consumption Ind.+Commer.+Res. (quads), historical to 2016, calculated after 2016 | 0.12949 | 0.11328 | 0.076624 | 0.079029 | 0.099436 | 0.096583 | 0.075616 | 0.079075 | 0.082012 | 0.06981 | 0.075647 | 0.065163 | 0.067961 | 0.074288 | 0.074485 | 0.068859 | 0.065548 | 0.0654 | 0.065253 | 0.065105 | 0.064957 | 0.06481 | 0.064662 | 0.064514 | 0.064367 | 0.064219 | 0.064071 | 0.063924 | 0.063776 | 0.063628 | 0.063481 | 0.063333 | 0.063185 | 0.063038 | 0.06289 | 0.062742 | 0.062595 | 0.062447 | 0.062299 | 0.062152 | 0.062004 | 0.061856 | 0.061709 | 0.061561 | 0.061413 | 0.061266 | 0.061118 | 0.06097 | 0.060823 | 0.060675 | 0.060527
Coal Ind.+Comm.+Res. emimssions (million mtCO2), historical to 2016, calculated after 2016 | 12.17 | 10.631 | 7.188 | 7.408 | 9.323 | 9.131 | 7.158 | 7.484 | 7.759 | 6.602 | 7.156 | 6.165 | 6.433 | 7.032 | 7.05 | 6.518 | 6.204 | 5.899 | 6.176 | 6.1621 | 6.1481 | 6.1341 | 6.1201 | 6.1062 | 6.0922 | 6.0782 | 6.0642 | 6.0503 | 6.0363 | 6.0223 | 6.0083 | 5.9944 | 5.9804 | 5.9664 | 5.9524 | 5.9384 | 5.9245 | 5.9105 | 5.8965 | 5.8825 | 5.8686 | 5.8546 | 5.8406 | 5.8266 | 5.8127 | 5.7987 | 5.7847 | 5.7707 | 5.7567 | 5.7428 | 5.7288
Coal "industrial" price ($/short ton) | 31.46 | 32.26 | 35.49 | 34.7 | 39.3 | 47.63 | 51.67 | 54.42 | 63.36 | 64.87 | 64.38 | 70.66 | 70.33 | 69.16 | 68.2 | 65.44 | 60.49 | 58.67 | 59.01
Coal "industrial" heat content (Btu/lb) | 11897 | 11897 | 11897 | 12008 | 11972 | 11942 | 11887 | 12027 | 11152 | 10911 | 10923 | 10858 | 10724 | 10800 | 10763 | 10629 | 10535 | 10401 | 10365
Coal "coke plants" price ($/short ton) | 44.38 | 46.42 | 50.67 | 50.63 | 61.5 | 83.79 | 92.87 | 94.97 | 118.09 | 143.01 | 153.59 | 184.44 | 190.55 | 156.99 | 131.41 | 118.69 | 102 | 122.14 | 128.75
Coal "coke plants" heat content (Btu/lb) | 13131 | 13131 | 13131 | 13214 | 13167 | 13139 | 13135 | 13164 | 13140 | 13166 | 13148 | 13150 | 14318 | 14352 | 14229 | 14263 | 14304 | 14336 | 14304
Coal price, metallurgical for industry ($/MMBtu), from AEO2019 | [17 empty] | 4.57 | 5.23 | 5.03 | 5.05 | 4.98 | 5.03 | 5.12 | 5.26 | 5.41 | 5.58 | 5.75 | 5.91 | 6.1 | 6.26 | 6.44 | 6.63 | 6.79 | 6.96 | 7.15 | 7.34 | 7.52 | 7.71 | 7.9 | 8.09 | 8.3 | 8.51 | 8.73 | 8.96 | 9.23 | 9.46 | 9.72 | 9.98 | 10.25 | 10.53
Coal price, metallurgical for industry ($2018/MMBtu), from AEO2019 | [17 empty] | 4.65 | 5.23 | 4.91 | 4.8 | 4.61 | 4.54 | 4.51 | 4.53 | 4.55 | 4.58 | 4.62 | 4.64 | 4.69 | 4.71 | 4.75 | 4.78 | 4.79 | 4.8 | 4.83 | 4.85 | 4.86 | 4.88 | 4.88 | 4.89 | 4.91 | 4.92 | 4.93 | 4.95 | 4.98 | 4.98 | 5 | 5.01 | 5.02 | 5.03
Coal price assumed for non-electriicty ($2017/MMBtu) | 2.3331 | 2.3879 | 2.566 | 2.5014 | 2.9693 | 3.9317 | 4.231 | 4.2042 | 5.1374 | 6.1622 | 6.5508 | 7.7045 | 7.1728 | 5.7939 | 4.8029 | 4.283 | 3.6326 | 4.5394 | 5.1056 | 4.7932 | 4.6859 | 4.5004 | 4.432 | 4.4028 | 4.4223 | 4.4418 | 4.4711 | 4.5101 | 4.5297 | 4.5785 | 4.598 | 4.637 | 4.6663 | 4.6761 | 4.6859 | 4.7151 | 4.7347 | 4.7444 | 4.764 | 4.764 | 4.7737 | 4.7932 | 4.803 | 4.8128 | 4.8323 | 4.8616 | 4.8616 | 4.8811 | 4.8909 | 4.9006 | 4.9104
Petroleum Energy & CO2 (not electricity)
Petroleum Transportation - LDVs (quads), 2016 data (and projections after 2016) for LDV only | [16 empty] | 0.64974 | 0.63897 | 0.62819 | 0.61742 | 0.60665 | 0.59587 | 0.5851 | 0.57433 | 0.56355 | 0.55278 | 0.54201 | 0.53123 | 0.52046 | 0.50969 | 0.49892 | 0.48814 | 0.47737 | 0.4666 | 0.45582 | 0.44505 | 0.43428 | 0.4235 | 0.41273 | 0.40196 | 0.39118 | 0.38041 | 0.36964 | 0.35886 | 0.34809 | 0.33732 | 0.32654 | 0.31577 | 0.305 | 0.29422 | 0.28345
Petroleum Transportation - non-LDVs (quads), (all vechicles for HISTORICAL to 2015), 2016 data and later projections are for non-LDV only | 1.0869 | 1.0977 | 1.1041 | 1.1072 | 1.1732 | 1.2022 | 1.2615 | 1.2829 | 1.1964 | 1.1455 | 1.1569 | 1.1454 | 1.149 | 1.1674 | 1.1793 | 1.1975 | 0.58215 | 0.58212 | 0.58208 | 0.58205 | 0.58201 | 0.58197 | 0.58194 | 0.5819 | 0.58187 | 0.58183 | 0.5818 | 0.58176 | 0.58173 | 0.58169 | 0.58165 | 0.58162 | 0.58158 | 0.58155 | 0.58151 | 0.58148 | 0.58144 | 0.5814 | 0.58137 | 0.58133 | 0.5813 | 0.58126 | 0.58123 | 0.58119 | 0.58116 | 0.58112 | 0.58108 | 0.58105 | 0.58101 | 0.58098 | 0.58094
Petroleum Residential (quads), HISTORICAL to 2017 | 0.02974 | 0.029699 | 0.027471 | 0.031911 | 0.034104 | 0.033843 | 0.031658 | 0.034325 | 0.038382 | 0.037393 | 0.033839 | 0.034554 | 0.028665 | 0.033421 | 0.03095 | 0.028353 | 0.028379 | 0.031682 | 0.031393 | 0.031104 | 0.030815 | 0.030527 | 0.030238 | 0.029949 | 0.02966 | 0.029371 | 0.029082 | 0.028793 | 0.028504 | 0.028216 | 0.027927 | 0.027638 | 0.027349 | 0.02706 | 0.026771 | 0.026482 | 0.026194 | 0.025905 | 0.025616 | 0.025327 | 0.025038 | 0.024749 | 0.02446 | 0.024172 | 0.023883 | 0.023594 | 0.023305 | 0.023016 | 0.022727 | 0.022438 | 0.022149
Petroleum Commerical (quads), HISTORICAL to 2017 | 0.022028 | 0.024103 | 0.020585 | 0.020115 | 0.021174 | 0.024519 | 0.022494 | 0.020412 | 0.022749 | 0.025356 | 0.024341 | 0.029281 | 0.026196 | 0.026122 | 0.027064 | 0.041283 | 0.040456 | 0.040687 | 0.040799 | 0.04091 | 0.041022 | 0.041134 | 0.041245 | 0.041357 | 0.041468 | 0.04158 | 0.041692 | 0.041803 | 0.041915 | 0.042027 | 0.042138 | 0.04225 | 0.042362 | 0.042473 | 0.042585 | 0.042697 | 0.042808 | 0.04292 | 0.043031 | 0.043143 | 0.043255 | 0.043366 | 0.043478 | 0.04359 | 0.043701 | 0.043813 | 0.043925 | 0.044036 | 0.044148 | 0.044259 | 0.044371
Petroleum Industrial (quads), HISTORICAL to 2017 | 0.27652 | 0.2639 | 0.24713 | 0.27272 | 0.28654 | 0.29377 | 0.32147 | 0.30863 | 0.29756 | 0.27042 | 0.28105 | 0.27814 | 0.27413 | 0.26779 | 0.28643 | 0.25741 | 0.25493 | 0.26782 | 0.27094 | 0.27405 | 0.27716 | 0.28027 | 0.28338 | 0.28649 | 0.2896 | 0.29271 | 0.29582 | 0.29893 | 0.30204 | 0.30515 | 0.30826 | 0.31137 | 0.31448 | 0.31759 | 0.32071 | 0.32382 | 0.32693 | 0.33004 | 0.33315 | 0.33626 | 0.33937 | 0.34248 | 0.34559 | 0.3487 | 0.35181 | 0.35492 | 0.35803 | 0.36114 | 0.36425 | 0.36736 | 0.37047
Petroleum Transportation (million mt CO2) historical data to 2017, CALCULATED after 2017 | 76.794 | 77.485 | 78.142 | 78.262 | 83.033 | 84.979 | 89.555 | 90.906 | 83.965 | 80.097 | 80.639 | 79.406 | 79.505 | 80.641 | 81.45 | 82.105 | 84.375 | 85.602 | 84.8443 | 84.0865 | 83.3288 | 82.5711 | 81.8133 | 81.0556 | 80.2979 | 79.5401 | 78.7824 | 78.0247 | 77.2669 | 76.5092 | 75.7514 | 74.9937 | 74.236 | 73.4782 | 72.7205 | 71.9628 | 71.205 | 70.4473 | 69.6896 | 68.9318 | 68.1741 | 67.4164 | 66.6586 | 65.9009 | 65.1432 | 64.3854 | 63.6277 | 62.87 | 62.1122 | 61.3545 | 60.5968
Petroleum Residential (million mt CO2) historical data to 2017, CALCULATED after 2017 | 1.915 | 1.91 | 1.764 | 2.042 | 2.186 | 2.16 | 2.025 | 2.181 | 2.433 | 2.36 | 2.128 | 2.158 | 1.795 | 2.09 | 1.931 | 1.778 | 1.773 | 1.978 | 1.96 | 1.9419 | 1.9239 | 1.9059 | 1.8878 | 1.8698 | 1.8518 | 1.8337 | 1.8157 | 1.7977 | 1.7796 | 1.7616 | 1.7435 | 1.7255 | 1.7075 | 1.6894 | 1.6714 | 1.6534 | 1.6353 | 1.6173 | 1.5993 | 1.5812 | 1.5632 | 1.5452 | 1.5271 | 1.5091 | 1.4911 | 1.473 | 1.455 | 1.437 | 1.4189 | 1.4009 | 1.3829
Petroleum Commercial (million mt CO2), historical data to 2017, CALCULATED after 2017 | 1.533 | 1.68 | 1.431 | 1.378 | 1.462 | 1.678 | 1.563 | 1.403 | 1.549 | 1.77 | 1.687 | 2.015 | 1.802 | 1.794 | 1.857 | 2.877 | 2.825 | 2.842 | 2.8498 | 2.8576 | 2.8654 | 2.8732 | 2.881 | 2.8888 | 2.8966 | 2.9044 | 2.9122 | 2.92 | 2.9278 | 2.9356 | 2.9434 | 2.9512 | 2.959 | 2.9668 | 2.9746 | 2.9824 | 2.9902 | 2.998 | 3.0058 | 3.0136 | 3.0214 | 3.0292 | 3.037 | 3.0447 | 3.0525 | 3.0603 | 3.0681 | 3.0759 | 3.0837 | 3.0915 | 3.0993
Petroleum Industrial (million mt CO2) historical data to 2017, CALCULATED after 2017 | 9.353 | 11.535 | 10.725 | 10.908 | 11.892 | 13.239 | 15.186 | 14.543 | 14.212 | 11.972 | 11.973 | 12.111 | 12.109 | 11.936 | 13.537 | 11.239 | 11.593 | 12.597 | 12.7433 | 12.8896 | 13.0359 | 13.1822 | 13.3285 | 13.4748 | 13.6211 | 13.7674 | 13.9137 | 14.0601 | 14.2064 | 14.3527 | 14.499 | 14.6453 | 14.7916 | 14.9379 | 15.0842 | 15.2305 | 15.3768 | 15.5231 | 15.6694 | 15.8157 | 15.962 | 16.1083 | 16.2546 | 16.4009 | 16.5472 | 16.6935 | 16.8398 | 16.9862 | 17.1325 | 17.2788 | 17.4251
Petroleum Transportation (tCO2/MMBtu) From HISTORICAL DATA | 0.070656 | 0.070589 | 0.070772 | 0.070687 | 0.070773 | 0.070684 | 0.07099 | 0.070858 | 0.070181 | 0.069926 | 0.069705 | 0.069327 | 0.069197 | 0.069079 | 0.069066 | 0.068565 | 0.068492 | 0.070103
Petroleum Residential (tCO2/MMBtu) From HISTORICAL DATA | 0.064391 | 0.064312 | 0.064213 | 0.06399 | 0.064098 | 0.063824 | 0.063965 | 0.06354 | 0.063389 | 0.063113 | 0.062886 | 0.062453 | 0.06262 | 0.062536 | 0.062391 | 0.062709 | 0.062476 | 0.062433
Petroleum Commercial (tCO2/MMBtu) From HISTORICAL DATA | 0.069593 | 0.069701 | 0.069517 | 0.068506 | 0.069047 | 0.068437 | 0.069485 | 0.068734 | 0.068091 | 0.069806 | 0.069307 | 0.068816 | 0.068789 | 0.068678 | 0.068615 | 0.06969 | 0.069829 | 0.06985
Petroleum Industrial (tCO2/MMBtu) From HISTORICAL DATA | 0.033824 | 0.043709 | 0.043399 | 0.039998 | 0.041501 | 0.045066 | 0.047239 | 0.047121 | 0.047762 | 0.044272 | 0.0426 | 0.043543 | 0.044172 | 0.044572 | 0.047262 | 0.043662 | 0.045476 | 0.047034

## Assumptions (T&D)
|  | 2000 | 2001 | 2002 | 2003 | 2004 | 2005 | 2006 | 2007 | 2008 | 2009 | 2010 | 2011 | 2012 | 2013 | 2014 | 2015 | 2016 | 2017 | 2018 | 2019 | 2020 | 2021 | 2022 | 2023 | 2024 | 2025 | 2026 | 2027 | 2028 | 2029 | 2030 | 2031 | 2032 | 2033 | 2034 | 2035 | 2036 | 2037 | 2038 | 2039 | 2040 | 2041 | 2042 | 2043 | 2044 | 2045 | 2046 | 2047 | 2048 | 2049 | 2050
Generation (TWh) |  | 199.5563 | 194.9142 | 193.288 | 198.2133 | 206.1551 | 212.0229 | 210.5525 | 217.584 | 222.6428 | 216.8619 | 217.0403 | 217.5732 | 219.0724 | 226.1598 | 227.7089 | 226.1808 | 221.2347 | 220.7159 | 225.6934 | 226.2964 | 226.2964 | 228.2311 | 230.1658 | 232.1005 | 234.0351 | 235.9698 | 237.9045 | 239.8392 | 241.7738 | 243.7085 | 245.6432 | 247.5779 | 249.5126 | 251.4472 | 253.3819 | 255.3166 | 257.2513 | 259.186 | 261.1206 | 263.0553 | 264.99 | 266.9247 | 268.8593 | 270.794 | 272.7287 | 274.6634 | 276.5981 | 278.5327 | 280.4674 | 282.4021 | 284.3368
Annual Peak Generation (MW) (for 2000-2016) assumed to decline at same average rate as TWh ..) |  | 39589.9429 | 39858.7409 | 40127.5388 | 40396.3367 | 40665.1346 | 40933.9325 | 41202.7305 | 41471.5284 | 41740.3263 | 42009.1242 | 42277.9221 | 42546.7201 | 42815.518 | 43084.3159 | 43353.1138 | 43621.9118 | 43890.7097 | 43890.7097 | 43890.7097 | 43890.7097 | 43890.7097 | 44597.7222 | 44951.2284 | 45304.7346 | 45658.2409 | 46011.7471 | 46365.2533 | 46718.7596 | 47072.2658 | 47425.772 | 47779.2783 | 48132.7845 | 48486.2907 | 48839.797 | 49193.3032 | 49546.8095 | 49900.3157 | 50253.8219 | 50607.3282 | 50960.8344 | 51314.3406 | 51667.8469 | 52021.3531 | 52374.8593 | 52728.3656 | 53081.8718 | 53435.378 | 53788.8843 | 54142.3905 | 54495.8967 | 54495.8967
Distance of transmission from wind farms to city (miles) | Transmission | 2020: 200
Distance of transmission from CSP farms to city (miles) | Transmission | 2020: 150
number of customers in FERC1 data (total for EIoF REgion) |  | 2000: 4269579; 2001: 4355456; 2002: 4146789; 2003: 4242940; 2004: 4404930; 2005: 4523026; 2006: 4619355; 2007: 4736447; 2008: 4875265; 2009: 4905569; 2010: 4924772; 2011: 4908747; 2012: 4947341; 2013: 4992675; 2014: 5049853; 2015: 5124947; 2016: 5200711
number of customers (extrapolation based on population, 2000-2007; directly from EIA-861 data, 2008-2019) |  | 5489131.942 | 5606676.164 | 5709618.417 | 5798665.774 | 5910294.708 | 6032120.268 | 6182077.001 | 6325415.749 | 6449807 | 6419598 | 6448205 | 6495453 | 6535347 | 6610538 | 6687807 | 6777398 | 6885102 | 7082832 | 7110685 | 7189868 | 7531130.566 | 7641021.474 | 7750912.382 | 7860803.29 | 7970694.198 | 8080585.106 | 8190476.013 | 8300366.921 | 8410257.829 | 8520148.737 | 8630039.645 | 8738520.743 | 8847001.84 | 8955482.938 | 9063964.036 | 9172445.133 | 9280926.231 | 9389407.328 | 9497888.426 | 9606369.524 | 9714850.621 | 9837694.068 | 9960537.515 | 10083380.96 | 10206224.41 | 10329067.85 | 10451911.3 | 10574754.75 | 10697598.19 | 10820441.64 | 10943285.09
% of customers in FERC 1 data/EIA-861 data (data-based calculations only 2007-2016) |  | 77.78% | 77.68% | 72.63% | 73.17% | 74.53% | 74.98% | 74.72% | 74.88% | 75.59% | 76.42% | 76.37% | 75.57% | 75.7% | 75.53% | 75.51% | 75.62% | 75.54% | 75.76% | 75.76% | 75.76% | 75.76% | 75.76% | 75.76% | 75.76% | 75.76% | 75.76% | 75.76% | 75.76% | 75.76% | 75.76% | 75.76% | 75.76% | 75.76% | 75.76% | 75.76% | 75.76% | 75.76% | 75.76% | 75.76% | 75.76% | 75.76% | 75.76% | 75.76% | 75.76% | 75.76% | 75.76% | 75.76% | 75.76% | 75.76% | 75.76% | 75.76%
wind-specific transmission (CAPEX) ($2017 billions) | Transmission | 0 | 0 | 0 | 0 | 0 | 0 | 0 | 0 | 0 | 0 | 0 | 0 | 0 | 0 | 0 | 0 | 0 | 0 | 0 | 0 | 0 | 0.097858 | 0.097858 | 0.097858 | 0.097858 | 0.097858 | 0.099904 | 0.12072 | 0.10368 | 0.12334 | 0.097858 | 0.19568 | 0.099776 | 0.14437 | 0.14054 | 0.35552 | 0.27538 | 0.39651 | 0.28116 | 0.37637 | 0.50191 | 0.10844 | 0.1883 | 0.22573 | 0.17126 | 0.12183 | 0.32323 | 0.097858 | 0.097858 | 0.19572 | 0.19572
CSP-specific transmission (CAPEX) ($2017 billions) | Transmission | 0 | 0 | 0 | 0 | 0 | 0 | 0 | 0 | 0 | 0 | 0 | 0 | 0 | 0 | 0 | 0 | 0 | 0 | 0 | 0 | 0.19961 | 0.19961 | 0.19961 | 0.19961 | 0.19961 | 0.19961 | 0.19961 | 0.19961 | 0.19961 | 0.19961 | 0.19961 | 0.19961 | 0.19961 | 0.19961 | 0.19961 | 0.19961 | 0.19961 | 0.19961 | 0.19961 | 0.19961 | 0.19961 | 0.19961 | 0.19961 | 0.19961 | 0.19961 | 0.19961 | 0.19961 | 0.19961 | 0.19961 | 0.19961 | 0
Coefficent for added transmission (CSP & wind) $2017/(MW-mile) | Transmission | 1072.0439 | 1072.0439 | 1072.0439 | 1598.4175 | 1598.4175 | 1598.4175 | 1598.4175 | 1598.4175 | 1598.4175 | 1598.4175 | 1598.4175 | 1598.4175 | 1598.4175 | 1598.4175 | 1598.4175 | 1598.4175 | 1598.4175 | 1598.4175 | 1598.4175 | 1598.4175 | 1598.4175 | 1598.4175 | 1598.4175 | 1598.4175 | 1598.4175 | 1598.4175 | 1598.4175 | 1598.4175 | 1598.4175 | 1598.4175 | 1598.4175 | 1598.4175 | 1598.4175 | 1598.4175 | 1598.4175 | 1598.4175 | 1598.4175 | 1598.4175 | 1598.4175 | 1598.4175 | 1598.4175 | 1598.4175 | 1598.4175 | 1598.4175 | 1598.4175 | 1598.4175 | 1598.4175 | 1598.4175 | 1598.4175 | 1598.4175 | 1598.4175
Coefficent for added transmission (CSP & wind) $nominal/(MW-mile) |  | 1072.0439 | 1072.0439 | 1072.0439 | 1072.0439 | 1099.2023 | 1148.159 | 1234.0119 | 1274.3029 | 1338.1788 | 1369.1787 | 1400 | 1435.8241 | 1450.9221 | 1471.1122 | 1526.7692 | 1552.6769 | 1535.7029 | 1598.4175 | 1618.6076 | 1639.8149 | 1671.806 | 1704.4213 | 1737.6728 | 1771.573 | 1806.1346 | 1841.3704 | 1877.2936 | 1913.9177 | 1951.2563 | 1989.3233 | 2028.133 | 2067.6998 | 2108.0385 | 2149.1641 | 2191.0921 | 2233.8381 | 2277.418 | 2321.8481 | 2367.1449 | 2413.3255 | 2460.407 | 2508.407 | 2557.3435 | 2607.2346 | 2658.0991 | 2709.9559 | 2762.8243 | 2816.7242 | 2871.6756 | 2927.6991 | 2984.8155
Coefficent for CAPEX ($2017 billion/Peak TW) | Distribution and Admin | 2000: 11.93
Coefficent for O&M ($2017 billion/(PWh/yr)) | Distribution and Admin | 2000: 11.86
Coefficent for CAPEX ($2017 billion/Peak TW) | Transmission | 2000: 7
Coefficent for O&M ($2017 billion/(PWh/yr)) | Transmission | 2000: 2.61
Share of debt (%) |  | 2000: 40%
Share of equity (%) |  | 2000: 60%
Interest rate on debt (%) |  | 2000: 4.75%
Return on equity (%) | bar: 2000
Avg WACC (%) |  | 2000: 6.7%
Avg loan term (yrs) |  | 2000: 15
Depreciation (MACRS - 20 yrs) |  | 2000: 3.75%; 2001: 7.22%; 2002: 6.68%; 2003: 6.18%; 2004: 5.71%; 2005: 5.29%; 2006: 4.89%; 2007: 4.52%; 2008: 4.46%; 2009: 4.46%; 2010: 4.46%; 2011: 4.46%; 2012: 4.46%; 2013: 4.46%; 2014: 4.46%; 2015: 4.46%; 2016: 4.46%; 2017: 4.46%; 2018: 4.46%; 2019: 4.46%; 2020: 2.23%
Depreciation (Straight Line - 30 yrs) |  | 2000: 3.33%
Avg tax |  | 35% | 35% | 35% | 35% | 35% | 35% | 35% | 35% | 35% | 35% | 35% | 35% | 35% | 35% | 35% | 35% | 35% | 35% | 21% | 21% | 21% | 21% | 21% | 21% | 21% | 21% | 21% | 21% | 21% | 21% | 21% | 21% | 21% | 21% | 21% | 21% | 21% | 21% | 21% | 21% | 21% | 21% | 21% | 21% | 21% | 21% | 21% | 21% | 21% | 21% | 21%
Total Peak MW in FERC 1 data | TD&A total | 2000: 24953; 2001: 24144; 2002: 24446; 2003: 25459; 2004: 25576.377; 2005: 26899; 2006: 27420; 2007: 28011; 2008: 27807; 2009: 27351; 2010: 27386; 2011: 28016; 2012: 28945; 2013: 29090; 2014: 28206; 2015: 29437; 2016: 28962
Total MWh consumption in FERC 1 data | TD&A total | 2000: 121863971; 2001: 119878121; 2002: 112827581; 2003: 115200545; 2004: 117596510; 2005: 119690428; 2006: 124115970; 2007: 128174813; 2008: 129742226; 2009: 126543925; 2010: 126989297; 2011: 128322915; 2012: 130336454; 2013: 132041729; 2014: 130655029; 2015: 131432816; 2016: 131206262
Coefficient for total TD&A spending ($2017 in FERC1/customer-year in FERC1) |  | 2000: 668.5128; 2001: 822.8919; 2002: 724.3591; 2003: 802.1655; 2004: 893.6022; 2005: 748.015; 2006: 751.2347; 2007: 765.4352; 2008: 776.4148; 2009: 834.6414; 2010: 969.5034; 2011: 755.0979; 2012: 753.1608; 2013: 818.6308; 2014: 698.2559; 2015: 770.5418; 2016: 695.0395
Coefficient for totoal TD&A spending ($2017/peak kW) |  | 2000: 114.3858; 2001: 148.4456; 2002: 122.8735; 2003: 133.6871; 2004: 153.902; 2005: 125.7776; 2006: 126.558; 2007: 129.4293; 2008: 136.125; 2009: 149.698; 2010: 174.3439; 2011: 132.3024; 2012: 128.7318; 2013: 140.5004; 2014: 125.012; 2015: 134.1504; 2016: 124.8084
Coefficient for tootal TD&A spending (cents 2017/kWh) |  | 2000: 2.3422; 2001: 2.9898; 2002: 2.6623; 2003: 2.9544; 2004: 3.3473; 2005: 2.8267; 2006: 2.7959; 2007: 2.8285; 2008: 2.9175; 2009: 3.2355; 2010: 3.7598; 2011: 2.8885; 2012: 2.8589; 2013: 3.0954; 2014: 2.6988; 2015: 3.0046; 2016: 2.755
CAPEX ($2017 billion) from FERC 1 data | Transmission | 2000: 0.17019; 2001: 0.36606; 2002: 0.27499; 2003: 0.41858; 2004: 0.53581; 2005: 0.30865; 2006: 0.32309; 2007: 0.5407; 2008: 0.49663; 2009: 0.69334; 2010: 1.5002; 2011: 0.42063; 2012: 0.57968; 2013: 0.90641; 2014: 0.42244; 2015: 0.77233; 2016: 0.46262
CAPEX ($2017 billion) from FERC 1 data | Distribution | 2000: 0.76009; 2001: 0.9663; 2002: 0.69874; 2003: 0.82109; 2004: 1.0653; 2005: 0.81778; 2006: 0.89178; 2007: 0.94076; 2008: 1.0116; 2009: 0.86979; 2010: 0.68052; 2011: 0.73095; 2012: 0.60226; 2013: 0.667; 2014: 0.72363; 2015: 0.7906; 2016: 0.7714
CAPEX ($2017 billion) from FERC 1 data | "General" or Admin | 2000: 0.24429; 2001: 0.24958; 2002: 0.24497; 2003: 0.28303; 2004: 0.36326; 2005: 0.29104; 2006: 0.23591; 2007: 0.2148; 2008: 0.31648; 2009: 0.38464; 2010: 0.37308; 2011: 0.30802; 2012: 0.25441; 2013: 0.23972; 2014: 0.21894; 2015: 0.25203; 2016: 0.29453
O&M ($2017 billion) from FERC 1 data | Transmission | 2000: 0.30298; 2001: 0.3962; 2002: 0.27205; 2003: 0.28548; 2004: 0.26573; 2005: 0.28456; 2006: 0.30563; 2007: 0.31887; 2008: 0.34569; 2009: 0.35192; 2010: 0.38004; 2011: 0.39527; 2012: 0.38831; 2013: 0.39424; 2014: 0.44493; 2015: 0.42823; 2016: 0.41307
O&M ($2017 billion) from FERC 1 data | Distribution | 2000: 0.41611; 2001: 0.39223; 2002: 0.36076; 2003: 0.38805; 2004: 0.48401; 2005: 0.45472; 2006: 0.46694; 2007: 0.47691; 2008: 0.44716; 2009: 0.45758; 2010: 0.45958; 2011: 0.46336; 2012: 0.4369; 2013: 0.46677; 2014: 0.45093; 2015: 0.43824; 2016: 0.42995
O&M ($2017 billion) from FERC 1 data | "General" or Admin | 2000: 0.9606; 2001: 1.2137; 2002: 1.1522; 2003: 1.2073; 2004: 1.2221; 2005: 1.2265; 2006: 1.2469; 2007: 1.1334; 2008: 1.1677; 2009: 1.3371; 2010: 1.3811; 2011: 1.3884; 2012: 1.4646; 2013: 1.413; 2014: 1.2652; 2015: 1.2675; 2016: 1.2431
CAPEX ($2017 billion) scaled up by customers | Transmission | 2000: 0.21881; 2001: 0.47122; 2002: 0.37862; 2003: 0.57205; 2004: 0.71892; 2005: 0.41163; 2006: 0.43239; 2007: 0.72209; 2008: 0.65703; 2009: 0.90733; 2010: 1.9643; 2011: 0.55659; 2012: 0.76575; 2013: 1.2001; 2014: 0.55946; 2015: 1.0214; 2016: 0.61245
CAPEX ($2017 billion) scaled up by customers | Dist. + Admin | 2000: 1.2913; 2001: 1.5652; 2002: 1.2994; 2003: 1.509; 2004: 1.9168; 2005: 1.4788; 2006: 1.5092; 2007: 1.5432; 2008: 1.7569; 2009: 1.6416; 2010: 1.3795; 2011: 1.3748; 2012: 1.1316; 2013: 1.2005; 2014: 1.2483; 2015: 1.3788; 2016: 1.4112
O&M ($2017 billion) scaled up by customers | Transmission | 2000: 0.38952; 2001: 0.51001; 2002: 0.37458; 2003: 0.39015; 2004: 0.35654; 2005: 0.3795; 2006: 0.40903; 2007: 0.42584; 2008: 0.45733; 2009: 0.46054; 2010: 0.49761; 2011: 0.52304; 2012: 0.51296; 2013: 0.52199; 2014: 0.58924; 2015: 0.5663; 2016: 0.54685
O&M ($2017 billion) scaled up by customers | Dist. + Admin | 2000: 1.77; 2001: 2.0673; 2002: 2.0832; 2003: 2.1803; 2004: 2.2892; 2005: 2.2422; 2006: 2.2936; 2007: 2.1505; 2008: 2.1364; 2009: 2.3486; 2010: 2.4101; 2011: 2.4503; 2012: 2.5118; 2013: 2.4889; 2014: 2.2728; 2015: 2.2558; 2016: 2.215
CAPEX ($2017/kW peak) from scaled up by customers | Transmission | 2000: 5.5269; 2001: 11.8224; 2002: 9.4355; 2003: 14.161; 2004: 17.6791; 2005: 10.056; 2006: 10.4942; 2007: 17.4117; 2008: 15.7408; 2009: 21.5983; 2010: 46.4612; 2011: 13.082; 2012: 17.8849; 2013: 27.8554; 2014: 12.9047; 2015: 23.4139; 2016: 13.9539
CAPEX ($2017/kW peak) from scaled up by customers | Dist. + Admin | 2000: 32.6161; 2001: 39.268; 2002: 32.3811; 2003: 37.3538; 2004: 47.1357; 2005: 36.1261; 2006: 36.6283; 2007: 37.2116; 2008: 42.0922; 2009: 39.077; 2010: 32.6298; 2011: 32.3126; 2012: 26.4307; 2013: 27.8649; 2014: 28.7938; 2015: 31.6083; 2016: 32.1517
O&M (cents 2017/kWh) from scaled up by customers | Transmission | 2000: 0.19519; 2001: 0.26166; 2002: 0.1938; 2003: 0.19683; 2004: 0.17295; 2005: 0.17899; 2006: 0.19426; 2007: 0.19571; 2008: 0.20541; 2009: 0.21236; 2010: 0.22927; 2011: 0.2404; 2012: 0.23415; 2013: 0.23081; 2014: 0.25877; 2015: 0.25038; 2016: 0.24718
O&M (cents 2017/kWh) from scaled up by customers | Dist. + Admin | 2000: 0.88695; 2001: 1.0606; 2002: 1.0778; 2003: 1.1; 2004: 1.1104; 2005: 1.0575; 2006: 1.0893; 2007: 0.98837; 2008: 0.95958; 2009: 1.083; 2010: 1.1105; 2011: 1.1262; 2012: 1.1466; 2013: 1.1005; 2014: 0.99812; 2015: 0.99734; 2016: 1.0012
CAPEX ($2017/kW peak) from FERC 1 data | Transmission | 2000: 6.8206; 2001: 15.1617; 2002: 11.2487; 2003: 16.4412; 2004: 20.9495; 2005: 11.4744; 2006: 11.783; 2007: 19.303; 2008: 17.8599; 2009: 25.3496; 2010: 54.7801; 2011: 15.0139; 2012: 20.0271; 2013: 31.1589; 2014: 14.9769; 2015: 26.2368; 2016: 15.9732
CAPEX ($2017/kW peak) from FERC 1 data | Distribution | 2000: 30.461; 2001: 40.0224; 2002: 28.583; 2003: 32.2513; 2004: 41.6522; 2005: 30.4019; 2006: 32.5229; 2007: 33.5853; 2008: 36.3776; 2009: 31.8012; 2010: 24.8493; 2011: 26.0903; 2012: 20.807; 2013: 22.929; 2014: 25.6552; 2015: 26.8574; 2016: 26.635
CAPEX ($2017/kW peak) from FERC 1 data | "General" or Admin | 2000: 9.7898; 2001: 10.337; 2002: 10.0209; 2003: 11.1172; 2004: 14.2029; 2005: 10.8199; 2006: 8.6036; 2007: 7.6685; 2008: 11.3813; 2009: 14.063; 2010: 13.6229; 2011: 10.9943; 2012: 8.7895; 2013: 8.2405; 2014: 7.7622; 2015: 8.5618; 2016: 10.1694
O&M (cents 2017/kWh) from FERC 1 data | Transmission | 2000: 0.24862; 2001: 0.3305; 2002: 0.24112; 2003: 0.24781; 2004: 0.22597; 2005: 0.23775; 2006: 0.24625; 2007: 0.24878; 2008: 0.26644; 2009: 0.2781; 2010: 0.29927; 2011: 0.30803; 2012: 0.29793; 2013: 0.29857; 2014: 0.34053; 2015: 0.32581; 2016: 0.31482
O&M (cents 2017/kWh) from FERC 1 data | Distribution | 2000: 0.34146; 2001: 0.32719; 2002: 0.31975; 2003: 0.33685; 2004: 0.41159; 2005: 0.37991; 2006: 0.37621; 2007: 0.37208; 2008: 0.34465; 2009: 0.3616; 2010: 0.36191; 2011: 0.36109; 2012: 0.33521; 2013: 0.3535; 2014: 0.34513; 2015: 0.33344; 2016: 0.32769
O&M (cents 2017/kWh) from FERC 1 data | "General" or Admin | 2000: 0.78826; 2001: 1.0124; 2002: 1.0212; 2003: 1.048; 2004: 1.0393; 2005: 1.0248; 2006: 1.0046; 2007: 0.88427; 2008: 0.90003; 2009: 1.0566; 2010: 1.0876; 2011: 1.0819; 2012: 1.1237; 2013: 1.0701; 2014: 0.96837; 2015: 0.96441; 2016: 0.94747
CAPEX ($2017/kW peak) | TD&A Total | 2000: 47.0715; 2001: 65.5211; 2002: 49.8527; 2003: 59.8098; 2004: 76.8046; 2005: 52.6962; 2006: 52.9095; 2007: 60.5567; 2008: 65.6189; 2009: 71.2138; 2010: 93.2523; 2011: 52.0985; 2012: 49.6235; 2013: 62.3283; 2014: 48.3943; 2015: 61.656; 2016: 52.7776
O&M (cents 2017/kWh) | TD&A Total | 2000: 1.3783; 2001: 1.6701; 2002: 1.5821; 2003: 1.6327; 2004: 1.6768; 2005: 1.6424; 2006: 1.6271; 2007: 1.5051; 2008: 1.5111; 2009: 1.6963; 2010: 1.7488; 2011: 1.751; 2012: 1.7568; 2013: 1.7222; 2014: 1.654; 2015: 1.6237; 2016: 1.59
CAPEX ($2017 billions), scaled up history and future | Transmission | 0.21881 | 0.47122 | 0.37862 | 0.57205 | 0.71892 | 0.41163 | 0.43239 | 0.72209 | 0.65703 | 0.90733 | 1.9643 | 0.55659 | 0.76575 | 1.2001 | 0.55946 | 1.0214 | 0.61245 | 0.84281 | 0.84281 | 0.84281 | 1.0424 | 1.1539 | 1.1607 | 1.1674 | 1.1742 | 1.181 | 1.1898 | 1.2174 | 1.2072 | 1.2336 | 1.215 | 1.3196 | 1.2305 | 1.2818 | 1.2848 | 1.5066 | 1.4332 | 1.5611 | 1.4526 | 1.5546 | 1.6869 | 1.3002 | 1.3869 | 1.4311 | 1.3834 | 1.3408 | 1.5489 | 1.3304 | 1.3371 | 1.4418 | 1.2422
CAPEX ($2017 billions), scaled up history and future | Dist. + Admin | 1.2913 | 1.5652 | 1.2994 | 1.509 | 1.9168 | 1.4788 | 1.5092 | 1.5432 | 1.7569 | 1.6416 | 1.3795 | 1.3748 | 1.1316 | 1.2005 | 1.2483 | 1.3788 | 1.4112 | 1.2891 | 1.2891 | 1.2891 | 1.2891 | 1.3098 | 1.3202 | 1.3306 | 1.341 | 1.3514 | 1.3617 | 1.3721 | 1.3825 | 1.3929 | 1.4033 | 1.4137 | 1.424 | 1.4344 | 1.4448 | 1.4552 | 1.4656 | 1.4759 | 1.4863 | 1.4967 | 1.5071 | 1.5175 | 1.5279 | 1.5382 | 1.5486 | 1.559 | 1.5694 | 1.5798 | 1.5902 | 1.6005 | 1.6005
O&M ($2017 billions), scaled up history and future | Transmission | 0.38952 | 0.51001 | 0.37458 | 0.39015 | 0.35654 | 0.3795 | 0.40903 | 0.42584 | 0.45733 | 0.46054 | 0.49761 | 0.52304 | 0.51296 | 0.52199 | 0.58924 | 0.5663 | 0.54685 | 0.54038 | 0.53911 | 0.55127 | 0.55274 | 0.55274 | 0.55747 | 0.56219 | 0.56692 | 0.57165 | 0.57637 | 0.5811 | 0.58582 | 0.59055 | 0.59527 | 0.6 | 0.60472 | 0.60945 | 0.61418 | 0.6189 | 0.62363 | 0.62835 | 0.63308 | 0.6378 | 0.64253 | 0.64725 | 0.65198 | 0.65671 | 0.66143 | 0.66616 | 0.67088 | 0.67561 | 0.68033 | 0.68506 | 0.68978
O&M ($2017 billions), scaled up history and future | Dist. + Admin | 1.77 | 2.0673 | 2.0832 | 2.1803 | 2.2892 | 2.2422 | 2.2936 | 2.1505 | 2.1364 | 2.3486 | 2.4101 | 2.4503 | 2.5118 | 2.4889 | 2.2728 | 2.2558 | 2.215 | 2.3202 | 2.3147 | 2.3669 | 2.3733 | 2.3733 | 2.3936 | 2.4139 | 2.4341 | 2.4544 | 2.4747 | 2.495 | 2.5153 | 2.5356 | 2.5559 | 2.5762 | 2.5965 | 2.6168 | 2.637 | 2.6573 | 2.6776 | 2.6979 | 2.7182 | 2.7385 | 2.7588 | 2.7791 | 2.7994 | 2.8196 | 2.8399 | 2.8602 | 2.8805 | 2.9008 | 2.9211 | 2.9414 | 2.9617
|  | CAPEX, Trans ($2017/kW) | OPEX, Trans ($2017/MWh) | CAPEX, Dist + Admin ($2017/kW) | OPEX, Dist + Admin ($2017/MWh)
T and D&A Coeffients to paste into documentation | -- | 2000: 19.2026; 2001: 24.4256; 2002: 29.3699; 2003: 104.8745
Capital Additions in FERC form 1 | US wide FERC 1 data | 9.99 | 9.99 | 9.99 | 9.99 | 9.99 | 9.99 | 9.99 | 9.99 | 9.99 | 9.99 | 9.99 | 9.99 | 9.99 | 9.99 | 9.99 | 9.99 | 9.99 | 9.99 | 9.99 | 9.99 | 9.99 | 9.99 | 9.99 | 9.99 | 9.99 | 9.99 | 9.99 | 9.99 | 9.99 | 9.99 | 9.99 | 9.99 | 9.99 | 9.99 | 9.99 | 9.99 | 9.99 | 9.99 | 9.99 | 9.99 | 9.99 | 9.99 | 9.99 | 9.99 | 9.99 | 9.99 | 9.99 | 9.99 | 9.99 | 9.99 | 9.99
T Beginning Year Balance from FERC1 ($billion) | US wide FERC 1 data | 2000: 67.66; 2001: 69.6; 2002: 69.32; 2003: 73.1; 2004: 76.09; 2005: 78.83; 2006: 82.48; 2007: 88.24; 2008: 93.98; 2009: 101.62; 2010: 109.48; 2011: 118.43; 2012: 127.9; 2013: 141.34; 2014: 156.84; 2015: 174.8; 2016: 193.45
T Retirement from FERC1 ($billion) | US wide FERC 1 data | 0.35 | 1.1 | 0.42 | 0.43 | 0.41 | 0.58 | 0.42 | 1.37 | 0.59 | 0.66 | 0.71 | 0.79 | 0.85 | 0.98 | 0.92 | 1.13 | 1.2 | 1.05 | 1.05 | 1.05 | 1.05 | 1.05 | 1.05 | 1.05 | 1.05 | 1.05 | 1.05 | 1.05 | 1.05 | 1.05 | 1.05 | 1.05 | 1.05 | 1.05 | 1.05 | 1.05 | 1.05 | 1.05 | 1.05 | 1.05 | 1.05 | 1.05 | 1.05 | 1.05 | 1.05 | 1.05 | 1.05 | 1.05 | 1.05 | 1.05 | 1.05
T Capital Additions from non-FERC utilities ($billion) |  | 2000: 2.2195; 2001: 2.2294; 2002: 2.7344; 2003: 2.6802; 2004: 2.5445; 2005: 2.4993; 2006: 2.5253; 2007: 2.5095; 2008: 2.4388; 2009: 2.3561; 2010: 2.3602; 2011: 2.4404; 2012: 2.4274; 2013: 2.445; 2014: 2.4467; 2015: 2.4357; 2016: 2.444; 2017: 2.4216; 2018: 2.4216; 2019: 2.4216; 2020: 2.4216
D Beginning Year Balance from FERC1 ($billion) | US wide FERC 1 data | 2000: 189.17; 2001: 199.03; 2002: 204.83; 2003: 214.89; 2004: 225.08; 2005: 238.31; 2006: 249.59; 2007: 262.12; 2008: 275.23; 2009: 289.89; 2010: 307.42; 2011: 317.98; 2012: 332.2; 2013: 347.3; 2014: 362.64; 2015: 380.27; 2016: 398.96
Percent of Distribution not reported in FERC 1 |  | 22.22% | 22.32% | 27.37% | 26.83% | 25.47% | 25.02% | 25.28% | 25.12% | 24.41% | 23.58% | 23.63% | 24.43% | 24.3% | 24.47% | 24.49% | 24.38% | 24.46% | 24.24% | 24.24% | 24.24% | 24.24% | 24.24% | 24.24% | 24.24% | 24.24% | 24.24% | 24.24% | 24.24% | 24.24% | 24.24% | 24.24% | 24.24% | 24.24% | 24.24% | 24.24% | 24.24% | 24.24% | 24.24% | 24.24% | 24.24% | 24.24% | 24.24% | 24.24% | 24.24% | 24.24% | 24.24% | 24.24% | 24.24% | 24.24% | 24.24% | 24.24%
D Retirement from FERC1 ($billion) | US wide FERC 1 data | 1.74 | 1.92 | 1.86 | 2.22 | 2.23 | 2.49 | 2.71 | 2.91 | 2.86 | 2.83 | 3.78 | 3.45 | 3.7 | 3.2 | 3.48 | 3.94 | 4.06 | 4.81 | 4.81 | 4.81 | 4.81 | 4.81 | 4.81 | 4.81 | 4.81 | 4.81 | 4.81 | 4.81 | 4.81 | 4.81 | 4.81 | 4.81 | 4.81 | 4.81 | 4.81 | 4.81 | 4.81 | 4.81 | 4.81 | 4.81 | 4.81 | 4.81 | 4.81 | 4.81 | 4.81 | 4.81 | 4.81 | 4.81 | 4.81 | 4.81 | 4.81
General Beginning Year Balance from FERC1 ($billion) | US wide FERC 1 data | 2000: 24.33; 2001: 24.19; 2002: 23.66; 2003: 23.41; 2004: 23.8; 2005: 23.92; 2006: 23.97; 2007: 24; 2008: 24.19; 2009: 25.25; 2010: 26.59; 2011: 27.27; 2012: 28.62; 2013: 30.57; 2014: 32.28; 2015: 34.07; 2016: 35.57
General Retirement from FERC1 ($billion) | US wide FERC 1 data | 1.41 | 1.33 | 1.27 | 1.13 | 1.19 | 1.44 | 1.34 | 1.02 | 1.16 | 1.14 | 1.12 | 1.17 | 1.22 | 1.12 | 1.12 | 1.63 | 1.61 | 1.26 | 1.25 | 1.25 | 1.25 | 1.25 | 1.26 | 1.24 | 1.24 | 1.25 | 1.26 | 1.26 | 1.27 | 1.28 | 1.28 | 1.29 | 1.3 | 1.28 | 1.26 | 1.26 | 1.26 | 1.27 | 1.27 | 1.27 | 1.27 | 1.27 | 1.27 | 1.27 | 1.27 | 1.27 | 1.27 | 1.27 | 1.27 | 1.27 | 1.27

## Assumptions (T&D) old
ALL FUTURE YEARS ARE BASED ON HISTORICAL CORRELATION WITH RESIDENTIAL CUSTOMERS. USED LOGARITHMIC FITS ALTHOUGH IT IS NOT ALWAYS THE BEST FIT BASED ON R2. OTHERWISE, INCREASES WOULD BE EVEN LARGER. I FIND THESE RESULTS UNREALISTIC BUT IN THE ABSENCE OF A BETTER ALTERNATIVE, IT IS AT LEAST A CONSISTENT APPROACH.
0 | 2000 | 2001 | 2002 | 2003 | 2004 | 2005 | 2006 | 2007 | 2008 | 2009 | 2010 | 2011 | 2012 | 2013 | 2014 | 2015 | 2016 | 2017 | 2018 | 2019 | 2020 | 2021 | 2022 | 2023 | 2024 | 2025 | 2026 | 2027 | 2028 | 2029 | 2030 | 2031 | 2032 | 2033 | 2034 | 2035 | 2036 | 2037 | 2038 | 2039 | 2040 | 2041 | 2042 | 2043 | 2044 | 2045 | 2046 | 2047 | 2048 | 2049 | 2050
T Maintenance from FERC 1 ($billion) | 0.83291 | 0.80615 | 0.75008 | 0.78259 | 0.86945 | 0.93979 | 1.0768 | 1.1373 | 1.2679 | 1.3101 | 1.3877 | 1.4144 | 1.4858 | 1.5237 | 1.647 | 1.6431 | 1.7447 | 1.3199 | 1.3199 | 1.3199 | 1.3199 | 1.3199 | 1.3199 | 1.3199 | 1.3199 | 1.3199 | 1.3199 | 1.3199 | 1.3199 | 1.3199 | 1.3199 | 1.3199 | 1.3199 | 1.3199 | 1.3199 | 1.3199 | 1.3199 | 1.3199 | 1.3199 | 1.3199 | 1.3199 | 1.3199 | 1.3199 | 1.3199 | 1.3199 | 1.3199 | 1.3199 | 1.3199 | 1.3199 | 1.3199 | 1.3199
T Operation from FERC 1 ($billion) | 2.8809 | 3.5546 | 3.7083 | 3.9827 | 4.7131 | 6.0143 | 6.483 | 6.4271 | 7.2794 | 7.0595 | 7.5825 | 7.5518 | 7.899 | 8.7223 | 9.8685 | 10.7238 | 11.557 | 11.6942 | 11.6942 | 11.6942 | 11.6942 | 11.6942 | 11.6942 | 11.6942 | 11.6942 | 11.6942 | 11.6942 | 11.6942 | 11.6942 | 11.6942 | 11.6942 | 11.6942 | 11.6942 | 11.6942 | 11.6942 | 11.6942 | 11.6942 | 11.6942 | 11.6942 | 11.6942 | 11.6942 | 11.6942 | 11.6942 | 11.6942 | 11.6942 | 11.6942 | 11.6942 | 11.6942 | 11.6942 | 11.6942 | 11.6942
T Regional Market Maintenance from FERC 1 ($billion) | 0 | 0 | 0 | 0 | 0 | 0 | 0.037439 | 0.032471 | 0.029168 | 0.037279 | 0.045085 | 0.050421 | 0.051822 | 0.052836 | 0.0589 | 0.056491 | 0.059686 | 0.055947 | 0.056772 | 0.057559 | 0.057291 | 0.057451 | 0.057004 | 0.057216 | 0.057304 | 0.057253 | 0.057246 | 0.057205 | 0.057245 | 0.057251 | 0.05724 | 0.057237 | 0.057235 | 0.057241 | 0.057241 | 0.057239 | 0.057239 | 0.057239 | 0.05724 | 0.057239 | 0.057239 | 0.057239 | 0.057239 | 0.057239 | 0.057239 | 0.057239 | 0.057239 | 0.057239 | 0.057239 | 0.057239 | 0.057239
T Regional Market Operation from FERC 1 ($billion) | 0 | 0 | 0 | 0 | 0 | 0 | 0.21186 | 0.25544 | 0.25824 | 0.3023 | 0.30296 | 0.29827 | 0.31894 | 0.32081 | 0.3472 | 0.35631 | 0.35153 | 0.33896 | 0.34296 | 0.34739 | 0.34743 | 0.34565 | 0.34448 | 0.34558 | 0.34611 | 0.34585 | 0.34553 | 0.34551 | 0.34572 | 0.34574 | 0.34567 | 0.34564 | 0.34566 | 0.34568 | 0.34568 | 0.34567 | 0.34566 | 0.34567 | 0.34567 | 0.34567 | 0.34567 | 0.34567 | 0.34567 | 0.34567 | 0.34567 | 0.34567 | 0.34567 | 0.34567 | 0.34567 | 0.34567 | 0.34567
T Beginning Year Balance from FERC1 ($billion) | 67.655 | 69.5995 | 69.3249 | 73.0971 | 76.0892 | 78.834 | 82.4761 | 88.2383 | 93.9786 | 101.6209 | 109.4761 | 118.4273 | 127.898 | 141.3442 | 156.8374 | 174.7983 | 193.4535
T Retirement from FERC1 ($billion) | 0.35192 | 1.1044 | 0.41667 | 0.42968 | 0.40771 | 0.58206 | 0.42315 | 1.3698 | 0.5934 | 0.65728 | 0.71078 | 0.78659 | 0.85292 | 0.97776 | 0.92404 | 1.1263 | 1.2042 | 1.0542 | 1.0542 | 1.0542 | 1.0542 | 1.0542 | 1.0542 | 1.0542 | 1.0542 | 1.0542 | 1.0542 | 1.0542 | 1.0542 | 1.0542 | 1.0542 | 1.0542 | 1.0542 | 1.0542 | 1.0542 | 1.0542 | 1.0542 | 1.0542 | 1.0542 | 1.0542 | 1.0542 | 1.0542 | 1.0542 | 1.0542 | 1.0542 | 1.0542 | 1.0542 | 1.0542 | 1.0542 | 1.0542 | 1.0542
T Capital Additions from FERC 1 ($billion) | 2.5901 | 3.3228 | 3.1745 | 3.7843 | 3.8652 | 4.1659 | 6.3165 | 6.2626 | 8.257 | 8.0832 | 10.054 | 10.2705 | 13.5274 | 16.5653 | 18.945 | 19.2537 | 20.0397
TX from FERC 1 | 0.17568 | 0.52486 | 0.43538 | 0.35721 | 0.37693 | 0.37716 | 0.5582 | 0.5494 | 0.64377 | 0.60197 | 0.64633 | 0.96872 | 0.99304 | 1.9398 | 1.8103 | 1.3367 | 1.7921
T Capital Additions FERC1-TX(FERC1)+TPIT ($billion) | 2.8104 | 3.3753 | 3.4392 | 4.4961 | 4.4058 | 4.9576 | 6.5472 | 6.865 | 8.159 | 8.2045 | 10.2478 | 10.4809 | 13.5511 | 19.9086 | 17.9995 | 18.8397 | 20.2475
T Capital Additions from ERCOT TPIT ($billion) | 0.39588 | 0.57734 | 0.70001 | 1.069 | 0.91752 | 1.1689 | 0.78889 | 1.1518 | 0.54571 | 0.72328 | 0.84017 | 1.1791 | 1.0168 | 5.283 | 0.86482 | 0.92274 | 2 | 1.0929 | 2.314 | 2.1241 | 1.772 | 0.8172 | 0.13036 | 0.15745
Percent share of non-FERC 1 | 30% | 25% | 31% | 30% | 32% | 32% | 32% | 32% | 32% | 32% | 32% | 32% | 32% | 32% | 32% | 32% | 32% | 32% | 32% | 32% | 32% | 32% | 32% | 32% | 32% | 32% | 32% | 32% | 32% | 32% | 32% | 32% | 32% | 32% | 32% | 32% | 32% | 32% | 32% | 32% | 32% | 32% | 32% | 32% | 32% | 32% | 32% | 32% | 32% | 32% | 32%
T Capital Additions from non-FERC utilities ($billion) | 0.84311 | 0.84382 | 1.0661 | 1.3488 | 1.4098 | 1.5864 | 2.0951 | 2.1968 | 2.6109 | 2.6254 | 3.2793 | 3.3539 | 4.3364 | 6.3708 | 5.7598 | 6.0287 | 6.4792
TOTAL T (Orginal FERC+non-FERC if A1=1,TPIT-adjusted+non-FERC, otherwise) | 3.6535 | 4.2191 | 4.5053 | 5.845 | 5.8156 | 6.5441 | 8.6423 | 9.0618 | 10.7698 | 10.83 | 13.5271 | 13.8347 | 17.8875 | 26.2793 | 23.7593 | 24.8684 | 26.7268 | 23.4532 | 24.1595 | 24.4266 | 25.1372 | 24.3474 | 23.9446 | 25.6491 | 25.5625 | 23.3471 | 24.8804 | 26.8172 | 27.0808 | 26.2415 | 29.0812 | 27.4892 | 25.447 | 26.9246 | 27.5432 | 24.194 | 24.4703 | 27.4877 | 27.5128 | 26.4485 | 28.7083 | 26.9059 | 25.9409 | 21.6672 | 21.6674 | 21.6677 | 21.6677 | 21.6676 | 21.6675 | 21.6675 | 21.6676
TOTAL T CAPEX | 3.6535 | 4.2191 | 4.5053 | 5.845 | 5.8156 | 6.5441 | 8.6423 | 9.0618 | 10.7698 | 10.83 | 13.5271 | 13.8347 | 17.8875 | 26.2793 | 23.7593 | 24.8684 | 26.7268 | 21.7725 | 21.7725 | 21.7725 | 21.7725 | 21.7725 | 21.7725 | 21.7725 | 21.7725 | 21.7725 | 21.7725 | 21.7725 | 21.7725 | 21.7725 | 21.7725 | 21.7725 | 21.7725 | 21.7725 | 21.7725 | 21.7725 | 21.7725 | 21.7725 | 21.7725 | 21.7725 | 21.7725 | 21.7725 | 21.7725 | 21.7725 | 21.7725 | 21.7725 | 21.7725 | 21.7725 | 21.7725 | 21.7725 | 21.7725
Upgrading/replacing aging T lines ($billion) | 1.9035 | 2.0812 | 2.2842 | 2.4619 | 2.6649 | 2.8679 | 3.0456 | 3.2486 | 3.4263 | 3.6293 | 4.4669 | 5.609 | 4.5176 | 6.5988 | 6.142 | 5.6597 | 7.5125 | 9.3145 | 9.0353 | 9.0099 | 10.4312 | 10.1266 | 9.4414 | 10.9642 | 10.7865 | 8.6292 | 10.2789 | 12.2332 | 12.4362 | 11.5733 | 14.4158 | 12.8423 | 10.8119 | 12.2839 | 12.893 | 9.5429 | 9.8221 | 12.8423 | 12.8677 | 11.8017 | 14.0605 | 12.2585 | 11.2941 | 7.0207 | 7.0207 | 7.0207 | 7.0207 | 7.0207 | 7.0207 | 7.0207 | 7.0207
Percent share of upgrade/replace in total | 52.1% | 49.33% | 50.7% | 42.12% | 45.82% | 43.83% | 35.24% | 35.85% | 31.81% | 33.51% | 33.02% | 40.54% | 25.26% | 25.11% | 25.85% | 22.76% | 28.11% | 23.19% | 22.17% | 21.2% | 20.26% | 19.37% | 18.52% | 17.7% | 16.93% | 16.18% | 15.47% | 14.79% | 14.14% | 13.52% | 12.92% | 12.35% | 11.81% | 11.29% | 10.79% | 10.32% | 9.863% | 9.429% | 9.014% | 8.618% | 8.238% | 7.876% | 7.529% | 7.198% | 6.881% | 6.579% | 6.289% | 6.012% | 5.748% | 5.495% | 5.253%
Renewable Integration as a driver of new T mileage | [9 empty] | 35% | 27% | 6% | 24% | 18% | 16%
Estimate of T CAPEX for Renewable Integration | [9 empty] | 3.7905 | 3.6523 | 0.83008 | 4.293 | 4.7303 | 3.8015 | 3.5163 | 3.4706 | 3.4403 | 3.8753 | 3.8057 | 3.6516 | 3.6266 | 3.645 | 3.6741 | 3.7131 | 3.686 | 3.6661 | 3.6685 | 3.6755 | 3.6805 | 3.6816 | 3.6764 | 3.6748 | 3.6762 | 3.6775 | 3.6778 | 3.6774 | 3.6767 | 3.6767 | 3.677 | 3.6772 | 3.6771 | 3.677 | 3.677 | 3.677 | 3.6771 | 3.6771 | 3.677 | 3.677 | 3.677 | 3.677
T investment due to wind and solar | [8 empty] | 6.5 | 6.5 | 6.5 | 6.5 | 6.5 | 6.5 | 6.5 | 6.5 | 6.5 | 6.5 | 6.5 | 6.5 | 6.5 | 6.5 | 6.5 | 6.5 | 6.5 | 6.5 | 6.5 | 6.5 | 6.5 | 6.5 | 6.5 | 6.5 | 6.5 | 6.5 | 6.5 | 6.5 | 6.5 | 6.5 | 6.5 | 6.5 | 6.5 | 6.5 | 6.5 | 6.5 | 6.5 | 6.5 | 6.5 | 6.5 | 6.5 | 6.5 | 6.5
Wind + Solar Generation from the Model (share of total) | 0.125% | 0.2163% | 0.3074% | 0.2623% | 0.4113% | 0.7132% | 1.073% | 1.268% | 2.306% | 3.164% | 4.065% | 6.185% | 6.905% | 7.878% | 8.356% | 8.16% | 11.17% | 12.48% | 12.65% | 12.88% | 12.88% | 14.55% | 16.22% | 17.87% | 19.51% | 21.14% | 22.76% | 24.36% | 25.96% | 27.55% | 29.13% | 30.71% | 32.27% | 33.82% | 35.36% | 36.89% | 38.42% | 39.93% | 41.44% | 42.93% | 44.42% | 45.9% | 47.37% | 48.83% | 50.28% | 51.73% | 53.16% | 54.59% | 56.01% | 57.42% | 58.83%
IMPLIED T inv for reasons other than upgrade & rens (ver1) | 1.75 | 2.1379 | 2.2211 | 3.3831 | 3.1507 | 3.6761 | 5.5967 | 5.8131 | 0.84353 | 0.70063 | 2.5602 | 1.7258 | 6.8699 | 13.1805 | 11.1174 | 12.7087 | 12.7143 | 9.7194 | 11.0517 | 11.7487 | 11.51 | 11.5755 | 11.3866 | 11.1653 | 11.4063 | 11.4654 | 11.4182 | 11.4029 | 11.3741 | 11.372 | 11.4065 | 11.4065 | 11.3967 | 11.3931 | 11.3915 | 11.3944 | 11.3981 | 11.3967 | 11.3951 | 11.3948 | 11.3951 | 11.3957 | 11.3959 | 11.3956 | 11.3954 | 11.3954 | 11.3955 | 11.3956 | 11.3956 | 11.3955 | 11.3955
IMPLIED T inv for reasons other than upgrade & rens (ver2) | [9 empty] | 3.4101 | 5.4079 | 7.3957 | 9.0769 | 14.9503 | 13.8159 | 9.0095 | 9.9427 | 10.6985 | 11.2489 | 11.6109 | 11.0544 | 10.5941 | 10.8583 | 11.0109 | 11.0629 | 11.0319 | 10.9354 | 10.9156 | 10.9692 | 10.9876 | 10.9838 | 10.9706 | 10.9604 | 10.9645 | 10.9727 | 10.9733 | 10.9709 | 10.9687 | 10.9684 | 10.9697 | 10.9706 | 10.9703 | 10.9698 | 10.9696 | 10.9697 | 10.9699 | 10.97 | 10.9699 | 10.9698 | 10.9698 | 10.9699
Solar PV capacity from the model (MW)
Solar CSP capacity from the model (MW)
Wind capacity from the model (MW) | 112.8 | 202.4 | 202.4 | 508.4 | 514.4 | 662.3 | 795.8 | 1601.8 | 2157.1 | 3091.3 | 3664.7 | 4536.4 | 5800.3 | 5833.4 | 6116.3 | 6489.8 | 6719.4 | 6794.4 | 7496.4 | 7496.4 | 7496.4 | 7802.5091 | 8108.6182 | 8414.7273 | 8720.8364 | 9026.9455 | 9333.0546 | 9639.1638 | 9945.2729 | 10251.382 | 10557.4911 | 10863.6002 | 11169.7093 | 11475.8184 | 11781.9275 | 12088.0366 | 12394.1457 | 12700.2548 | 13006.3639 | 13312.4731 | 13618.5822 | 13924.6913 | 14230.8004 | 14536.9095 | 14843.0186 | 15149.1277 | 15455.2368 | 15761.3459 | 16067.455 | 16373.5641 | 16679.6732
| 2050 W+S share | Avg annual T cost ($billion) | Total MW-mile additions needed (millions)
NREL Renewable Electricity Futures Study Baseline | 6% | 1.8 | 5
NREL Renewable Electricity Futures Study 30% | 13% | 2 | 11
NREL Renewable Electricity Futures Study 40% | 21% | 2.6 | 25
NREL Renewable Electricity Futures Study 50% | 30% | 3.5 | 35
NREL Renewable Electricity Futures Study 60% | 35% | 4.3 | 45
NREL Renewable Electricity Futures Study 70% | 42% | 5.2 | 70
NREL Renewable Electricity Futures Study 80% | 50% | 6.5 | 110
NREL Renewable Electricity Futures Study 90% | 60% | 8.3 | 197
ERCOT T Miles New
69 kV | 24.09 | 7.7 | 0 | 13.51 | 24.82 | 2.51 | 2.6 | 12.2 | 0.02 | 1 | 26.5
138 kV | 95.05 | 114.8 | 153.63 | 544.23 | 656.378 | 65.48 | 94.36 | 80.52 | 52.18 | 52.76 | 106.07
345 kV | 155.14 | 262.75 | 312.68 | 217.5 | 24.63 | 27.5 | 204.1 | 173.82 | 21.6 | 107.14 | 308.45
ERCOT T Miles Refurbished
69 kV | [5 empty] | 16.29 | 68.01 | 189.47 | 146.52 | 119.3 | 52.55
138 kV | [5 empty] | 562.46 | 404.07 | 437.99 | 295.22 | 350.15 | 258.08
345 kV | [5 empty] | 39.92 | 32.24 | 52.6 | 13.42 | 0.5 | 115.5
ERCOT T Project Costs
69 kV | 0.02409 | 0.0077 | 0 | 0.01351 | 0.02482 | 0.010871 | 0.053814 | 0.14462 | 0.12191 | 0.098207 | 0.048051 | 0.20425 | 0.044546 | 0.12941 | 0.15271 | 0.18217 | 0.16665 | 0.19689 | 0.41613 | 0.77392 | 0.25047 | 0.0742 | 0.0066 | 0.00195
138 kV | 0.12356 | 0.14924 | 0.19972 | 0.7075 | 0.85329 | 0.89356 | 0.23374 | 0.44108 | 0.31536 | 0.45279 | 0.35835 | 0.3259 | 0.16791 | 0.34125 | 0.49132 | 0.5862 | 0.72756 | 0.63471 | 1.344 | 1.0812 | 0.85748 | 0.28135 | 0.060959 | 0.0843
345 kV | 0.24822 | 0.4204 | 0.50029 | 0.348 | 0.039408 | 0.26442 | 0.50134 | 0.56609 | 0.10844 | 0.17228 | 0.43378 | 0.64893 | 0.8043 | 4.8123 | 0.22079 | 0.15436 | 1.1058 | 0.2613 | 0.55384 | 0.26905 | 0.66406 | 0.46165 | 0.0628 | 0.0712
A&G Maintenance from FERC 1 ($billion) | 0.43 | 0.38 | 0.39 | 0.4 | 0.37 | 0.37 | 5.93 | 0.45 | 0.46 | 0.46 | 0.48 | 0.49 | 0.49 | 0.49 | 0.52 | 0.54 | 0.55 | 0.60607 | 0.60607 | 0.60607 | 0.60607 | 0.60607 | 0.60607 | 0.60607 | 0.60607 | 0.60607 | 0.60607 | 0.60607 | 0.60607 | 0.60607 | 0.60607 | 0.60607 | 0.60607 | 0.60607 | 0.60607 | 0.60607 | 0.60607 | 0.60607 | 0.60607 | 0.60607 | 0.60607 | 0.60607 | 0.60607 | 0.60607 | 0.60607 | 0.60607 | 0.60607 | 0.60607 | 0.60607 | 0.60607 | 0.60607
A&G Operation from FERC 1 ($billion) | 13.2 | 12.83 | 13.46 | 14.49 | 13.91 | 14.86 | 15.02 | 15.36 | 15.17 | 16.61 | 18.01 | 18.06 | 19.17 | 18.49 | 18.23 | 17.89 | 18.41 | 19.7638 | 19.7638 | 19.7638 | 19.7638 | 19.7638 | 19.7638 | 19.7638 | 19.7638 | 19.7638 | 19.7638 | 19.7638 | 19.7638 | 19.7638 | 19.7638 | 19.7638 | 19.7638 | 19.7638 | 19.7638 | 19.7638 | 19.7638 | 19.7638 | 19.7638 | 19.7638 | 19.7638 | 19.7638 | 19.7638 | 19.7638 | 19.7638 | 19.7638 | 19.7638 | 19.7638 | 19.7638 | 19.7638 | 19.7638
General Beginning Year Balance from FERC1 ($billion) | 24.33 | 24.19 | 23.66 | 23.41 | 23.8 | 23.92 | 23.97 | 24 | 24.19 | 25.25 | 26.59 | 27.27 | 28.62 | 30.57 | 32.28 | 34.07 | 35.57
General Retirement from FERC1 ($billion) | 1.41 | 1.33 | 1.27 | 1.13 | 1.19 | 1.44 | 1.34 | 1.02 | 1.16 | 1.14 | 1.12 | 1.17 | 1.22 | 1.12 | 1.12 | 1.63 | 1.61 | 1.26 | 1.2512 | 1.2465 | 1.2452 | 1.2519 | 1.2556 | 1.2447 | 1.2391 | 1.252 | 1.2574 | 1.2643 | 1.2728 | 1.2789 | 1.2823 | 1.2919 | 1.302 | 1.2827 | 1.2634 | 1.2637 | 1.2644 | 1.2654 | 1.2666 | 1.2675 | 1.2682 | 1.2696 | 1.2714 | 1.2725 | 1.2734 | 1.2739 | 1.274 | 1.2737 | 1.2732 | 1.2721 | 1.2703
General Plant Additions from FERC 1 ($billion) | 1.66 | 1.29 | 1.4 | 1.54 | 1.38 | 1.88 | 1.52 | 1.72 | 2.11 | 2.19 | 2.12 | 2.71 | 3.18 | 2.9 | 3 | 3.27 | 3.67 | 2.6314 | 2.6314 | 2.6314 | 2.6314 | 2.6314 | 2.6314 | 2.6314 | 2.6314 | 2.6314 | 2.6314 | 2.6314 | 2.6314 | 2.6314 | 2.6314 | 2.6314 | 2.6314 | 2.6314 | 2.6314 | 2.6314 | 2.6314 | 2.6314 | 2.6314 | 2.6314 | 2.6314 | 2.6314 | 2.6314 | 2.6314 | 2.6314 | 2.6314 | 2.6314 | 2.6314 | 2.6314 | 2.6314 | 2.6314
D Maintenance from FERC 1 ($billion) | 4.0573 | 4.0683 | 4.1875 | 4.6328 | 4.5916 | 4.7801 | 5.2543 | 5.5275 | 5.6113 | 5.4971 | 5.9134 | 6.4886 | 6.2835 | 6.3943 | 6.8309 | 6.836 | 7.1096 | 6.1214 | 6.1214 | 6.1214 | 6.1214 | 6.1214 | 6.1214 | 6.1214 | 6.1214 | 6.1214 | 6.1214 | 6.1214 | 6.1214 | 6.1214 | 6.1214 | 6.1214 | 6.1214 | 6.1214 | 6.1214 | 6.1214 | 6.1214 | 6.1214 | 6.1214 | 6.1214 | 6.1214 | 6.1214 | 6.1214 | 6.1214 | 6.1214 | 6.1214 | 6.1214 | 6.1214 | 6.1214 | 6.1214 | 6.1214
D Operation from FERC 1 ($billion) | 3.1293 | 3.2507 | 3.1221 | 3.1964 | 3.2833 | 3.5205 | 3.6596 | 3.8565 | 4.0137 | 3.98 | 4.161 | 4.1679 | 4.3145 | 4.302 | 4.4373 | 4.5477 | 4.8469 | 4.1488 | 4.1488 | 4.1488 | 4.1488 | 4.1488 | 4.1488 | 4.1488 | 4.1488 | 4.1488 | 4.1488 | 4.1488 | 4.1488 | 4.1488 | 4.1488 | 4.1488 | 4.1488 | 4.1488 | 4.1488 | 4.1488 | 4.1488 | 4.1488 | 4.1488 | 4.1488 | 4.1488 | 4.1488 | 4.1488 | 4.1488 | 4.1488 | 4.1488 | 4.1488 | 4.1488 | 4.1488 | 4.1488 | 4.1488
Customer Account Expenses from FERC 1 ($billion) | 4.2849 | 4.4813 | 4.1573 | 4.2571 | 4.0838 | 4.2581 | 4.4424 | 4.8664 | 5.3188 | 5.2438 | 5.161 | 5.224 | 5.1382 | 5.1459 | 5.3361 | 5.277 | 5.1262 | 5.2838 | 5.2838 | 5.2838 | 5.2838 | 5.2838 | 5.2838 | 5.2838 | 5.2838 | 5.2838 | 5.2838 | 5.2838 | 5.2838 | 5.2838 | 5.2838 | 5.2838 | 5.2838 | 5.2838 | 5.2838 | 5.2838 | 5.2838 | 5.2838 | 5.2838 | 5.2838 | 5.2838 | 5.2838 | 5.2838 | 5.2838 | 5.2838 | 5.2838 | 5.2838 | 5.2838 | 5.2838 | 5.2838 | 5.2838
Customer Service and Info Expenses from FERC 1 ($billion) | 1.843 | 1.8688 | 1.8253 | 1.9179 | 2.0358 | 2.3107 | 2.5393 | 2.9569 | 3.5553 | 3.8842 | 4.8114 | 5.3699 | 5.6985 | 5.9795 | 6.4579 | 6.5261 | 6.2478 | 6.5803 | 6.5803 | 6.5803 | 6.5803 | 6.5803 | 6.5803 | 6.5803 | 6.5803 | 6.5803 | 6.5803 | 6.5803 | 6.5803 | 6.5803 | 6.5803 | 6.5803 | 6.5803 | 6.5803 | 6.5803 | 6.5803 | 6.5803 | 6.5803 | 6.5803 | 6.5803 | 6.5803 | 6.5803 | 6.5803 | 6.5803 | 6.5803 | 6.5803 | 6.5803 | 6.5803 | 6.5803 | 6.5803 | 6.5803
D Beginning Year Balance from FERC1 ($billion) | 189.1709 | 199.0271 | 204.8258 | 214.889 | 225.0757 | 238.3147 | 249.5884 | 262.119 | 275.2299 | 289.892 | 307.4188 | 317.9779 | 332.2022 | 347.3024 | 362.6436 | 380.2703 | 398.9625
D Retirement from FERC1 ($billion) | 1.7424 | 1.9171 | 1.8636 | 2.2183 | 2.2349 | 2.4853 | 2.7071 | 2.9135 | 2.8602 | 2.8322 | 3.7787 | 3.4517 | 3.7014 | 3.2 | 3.4776 | 3.9397 | 4.0563 | 4.8075 | 4.8075 | 4.8075 | 4.8075 | 4.8075 | 4.8075 | 4.8075 | 4.8075 | 4.8075 | 4.8075 | 4.8075 | 4.8075 | 4.8075 | 4.8075 | 4.8075 | 4.8075 | 4.8075 | 4.8075 | 4.8075 | 4.8075 | 4.8075 | 4.8075 | 4.8075 | 4.8075 | 4.8075 | 4.8075 | 4.8075 | 4.8075 | 4.8075 | 4.8075 | 4.8075 | 4.8075 | 4.8075 | 4.8075
D Capital Additions from FERC 1 ($billion) | 10.8499 | 11.4599 | 11.3475 | 12.0465 | 13.071 | 13.7986 | 16.613 | 15.9043 | 17.6305 | 17.3646 | 16.9336 | 17.3862 | 19.7582 | 18.6472 | 20.9894 | 23.1593 | 24.6356 | 26 | 23.9717 | 23.9717 | 23.9717 | 23.9717 | 23.9717 | 23.9717 | 23.9717 | 23.9717 | 23.9717 | 23.9717 | 23.9717 | 23.9717 | 23.9717 | 23.9717 | 23.9717 | 23.9717 | 23.9717 | 23.9717 | 23.9717 | 23.9717 | 23.9717 | 23.9717 | 23.9717 | 23.9717 | 23.9717 | 23.9717 | 23.9717 | 23.9717 | 23.9717 | 23.9717 | 23.9717 | 23.9717 | 23.9717
Percent of Distribution not reported in FERC 1 | 30% | 30% | 30% | 30% | 30% | 30% | 30% | 30% | 30% | 30% | 30% | 30% | 30% | 30% | 30% | 30% | 30% | 30% | 30% | 30% | 30% | 30% | 30% | 30% | 30% | 30% | 30% | 30% | 30% | 30% | 30% | 30% | 30% | 30% | 30% | 30% | 30% | 30% | 30% | 30% | 30% | 30% | 30% | 30% | 30% | 30% | 30% | 30% | 30% | 30% | 30%
D Capital Additions from all else ($billion) | 4.65 | 4.9114 | 4.8632 | 5.1628 | 5.6019 | 4.1396 | 4.9839 | 4.7713 | 5.2892 | 5.2094 | 5.0801 | 5.2159 | 5.9275 | 5.5942 | 6.2968 | 6.9478 | 7.3907 | 7.8 | 7.1915 | 7.1915 | 7.1915 | 7.1915 | 7.1915 | 7.1915 | 7.1915 | 7.1915 | 7.1915 | 7.1915 | 7.1915 | 7.1915 | 7.1915 | 7.1915 | 7.1915 | 7.1915 | 7.1915 | 7.1915 | 7.1915 | 7.1915 | 7.1915 | 7.1915 | 7.1915 | 7.1915 | 7.1915 | 7.1915 | 7.1915 | 7.1915 | 7.1915 | 7.1915 | 7.1915 | 7.1915 | 7.1915
TOTAL D Capital | 15.4999 | 16.3713 | 16.2108 | 17.2093 | 18.6729 | 19.7123 | 23.7328 | 22.7205 | 25.1864 | 24.8066 | 24.1909 | 24.8374 | 28.226 | 26.6389 | 29.9848 | 33.0847 | 35.1938 | 37.1429 | 34.2453 | 34.2453 | 34.2453 | 34.2453 | 34.2453 | 34.2453 | 34.2453 | 34.2453 | 34.2453 | 34.2453 | 34.2453 | 34.2453 | 34.2453 | 34.2453 | 34.2453 | 34.2453 | 34.2453 | 34.2453 | 34.2453 | 34.2453 | 34.2453 | 34.2453 | 34.2453 | 34.2453 | 34.2453 | 34.2453 | 34.2453 | 34.2453 | 34.2453 | 34.2453 | 34.2453 | 34.2453 | 34.2453
Delta Total Capital |  | 0.87137 | -0.16049 | 0.99851 | 1.4636 | 1.0394 | 4.0205 | -1.0123 | 2.466 | -0.37986 | -0.61571 | 0.64654 | 3.3886 | -1.5871 | 3.3459 | 3.0999 | 2.1091
[19 empty] | 25.6357 | 25.6357 | 25.6357 | 25.6357 | 25.6357 | 25.6357 | 25.6357 | 25.6357 | 25.6357 | 25.6357 | 25.6357 | 25.6357 | 25.6357 | 25.6357 | 25.6357 | 25.6357 | 25.6357 | 25.6357 | 25.6357 | 25.6357 | 25.6357 | 25.6357 | 25.6357 | 25.6357 | 25.6357 | 25.6357 | 25.6357 | 25.6357 | 25.6357 | 25.6357 | 25.6357 | 25.6357 | 25.6357
Delta Residential Customers |  | 3161757 | 1725974 | 641186 | 1475426 | 1985884 | 1698934 | 1469344 | 1082024 | 166896 | 505170 | 420275 | 685640 | 940166 | 896318 | 1127287 | 1253462 | 1506539 | 0 | 0 | 0 | 0 | 0 | 0 | 0 | 0 | 0 | 0 | 0 | 0 | 0 | 0 | 0 | 0 | 0 | 0 | 0 | 0 | 0 | 0 | 0 | 0 | 0 | 0 | 0 | 0 | 0 | 0 | 0 | 0 | 0
Residential Customers | 111118816 | 114280573 | 116006547 | 116647733 | 118123159 | 120109043 | 121807977 | 123277321 | 124359345 | 124526241 | 125031411 | 125451686 | 126137326 | 127077492 | 127973810 | 129101097 | 130354559 | 131861098 | 131861098 | 131861098 | 131861098 | 131861098 | 131861098 | 131861098 | 131861098 | 131861098 | 131861098 | 131861098 | 131861098 | 131861098 | 131861098 | 131861098 | 131861098 | 131861098 | 131861098 | 131861098 | 131861098 | 131861098 | 131861098 | 131861098 | 131861098 | 131861098 | 131861098 | 131861098 | 131861098 | 131861098 | 131861098 | 131861098 | 131861098 | 131861098 | 131861098
Share of debt (%) | 40%
Share of equity (%) | 60%
Interest rate on debt (%) | 4.75%
Return on equity (%) | 8%
Avg WACC (%) | 6.7%
Avg loan term (yrs) | 15
Depreciation (MACRS - 20 yrs) | 3.75% | 7.219% | 6.677% | 6.177% | 5.713% | 5.285% | 4.888% | 4.522% | 4.462% | 4.461% | 4.462% | 4.461% | 4.462% | 4.461% | 4.462% | 4.461% | 4.462% | 4.461% | 4.462% | 4.461% | 2.231%
Depreciation (Straight Line - 30 yrs) | 3.333%
Avg tax | 35% | 35% | 35% | 35% | 35% | 35% | 35% | 35% | 35% | 35% | 35% | 35% | 35% | 35% | 35% | 35% | 35% | 35% | 21% | 21% | 21% | 21% | 21% | 21% | 21% | 21% | 21% | 21% | 21% | 21% | 21% | 21% | 21% | 21% | 21% | 21% | 21% | 21% | 21% | 21% | 21% | 21% | 21% | 21% | 21% | 21% | 21% | 21% | 21% | 21% | 21%
| 9.8896 | 10.171 | 10.3246 | 10.3816 | 10.513 | 10.6897 | 10.8409 | 10.9717 | 11.068 | 11.0828 | 11.1278 | 11.1652 | 11.2262 | 11.3099 | 11.3897 | 11.49 | 11.6016 | 11.7356

## Assumptions (Oil G&T)
| 2000 | 2001 | 2002 | 2003 | 2004 | 2005 | 2006 | 2007 | 2008 | 2009 | 2010 | 2011 | 2012 | 2013 | 2014 | 2015 | 2016 | 2017 | 2018 | 2019 | 2020 | 2021 | 2022 | 2023 | 2024 | 2025 | 2026 | 2027 | 2028 | 2029 | 2030 | 2031 | 2032 | 2033 | 2034 | 2035 | 2036 | 2037 | 2038 | 2039 | 2040 | 2041 | 2042 | 2043 | 2044 | 2045 | 2046 | 2047 | 2048 | 2049 | 2050
|  | 0.76693 | 0.82357 | 0.83844 | 0.77501 | 0.80299 | 0.82175 | 0.85719 | 0.9623 | 1.038 | 1.142 | 1.1272 | 1.2727 | 1.9267 | 2.2593 | 2.7569 | 3.2247 | this calculated row is nearly perfectly correlated with next year's beginning balance.
Gathering Beginning Year Balance FERC 6 ($billion) | 0.78195 | 0.77089 | 0.8726 | 0.82531 | 0.68492 | 0.79746 | 0.83444 | 0.85335 | 0.96015 | 1.0381 | 1.1396 | 1.1511 | 1.3803 | 1.9262 | 2.244 | 2.5831 | 3.2969
Gathering Capital Expenditures FERC 6 ($billion) | 0.028816 | 0.087579 | 0.056818 | 0.024539 | 0.19839 | 0.041421 | 0.042916 | 0.11051 | 0.10491 | 0.11064 | 0.11376 | 0.10911 | 0.42048 | 0.49969 | 0.47733 | 0.82451 | 0.55728
Gathering Sold/Abandoned/Retired FERC 6 ($billion) | 0.038592 | 0.038571 | 0.057065 | 0.071832 | 0.039987 | 0.016865 | 0.021786 | 0.05585 | 0.027151 | 0.009588 | 0.12688 | 0.023699 | 0.007794 | 0.018077 | 0.006806 | 0.15177 | 0.050451 | [6 empty] | Best correlation is between Gathering CAPEX and US tight oil production
Gathering Other Adjustments FERC 6 ($billion) | -0.00524 | 0.003674 | -0.03391 | -0.003 | -0.04033 | -0.00026 | 0.001623 | 0.054283 | 0.00011 | 0.002838 | 0.000647 | 0.036168 | 0.13374 | -0.14861 | 0.042286 | -0.03113 | 0.009742
Gathering Revenues Crude Oil FERC 6 ($billion) | 0.17487 | 0.18772 | 0.1736 | 0.15571 | 0.11892 | 0.11786 | 0.11573 | 0.13967 | 0.14817 | 0.18416 | 0.18565 | 0.22657 | 0.33054 | 0.38839 | 0.49041 | 0.48027 | 0.54267
Gathering Revenues Products FERC 6 ($billion) | 0.0051798 | 0.052272 | 0.013497 | 0.056672 | 0.011772 | 0.69345 | 0.011003 | 0.00048965 | 0.0012651 | 0.0095694 | 0.035347 | 0.00080987 | 0.00088715 | 0.0068258 | 0.0020851 | 0.0023268 | 0.0048571
Gathering O&M Expenses Crude Oil FERC 6 ($billion) | 0.078428 | 0.098152 | 0.087351 | 0.084485 | 0.03127 | 0.034692 | 0.44375 | 2.3471 | 7.5263 | 0.091641 | 0.063429 | 0.080416 | 0.090647 | 0.11636 | 0.12134 | 0.086348 | 0.096359
Gathering O&M Expenses Products FERC 6 ($billion) | 0.0015303 | 0 | 0 | 0 | 0 | 0 | 0 | 0 | 0 | 0 | 0 | 0 | 0 | 0 | 0 | 0 | 0
Gathering General Expenses Crude Oil FERC 6 ($billion) | 0.075911 | 0.089139 | 0.08411 | 0.073912 | 0.041929 | 0.050944 | 0.043742 | 0.076229 | 0.067245 | 0.041569 | 0.065388 | 0.083086 | 0.070053 | 0.11651 | 0.10207 | 0.11504 | 0.66425
Gathering General Expenses Products FERC 6 ($billion) | 0.0057848 | 0 | 0 | 0 | 0 | 0 | 0 | 0 | 0 | 0 | 0 | 0 | 0 | 0 | 0 | 0 | 0
|  | 32.574 | 30.9088 | 33.9215 | 30.9239 | 32.3323 | 33.8067 | 37.853 | 37.2506 | 40.8956 | 43.6298 | 49.4046 | 52.5399 | 56.8966 | 63.5811 | 82.9087 | 94.4555 | this calculated row is nearly perfectly correlated with next year's beginning balance.
Trunk Lines Beginning Year Balance FERC 6 ($billion) | 31.69 | 29.9832 | 33.0306 | 29.5721 | 30.6366 | 31.9432 | 36.4685 | 35.2203 | 37.3748 | 40.3996 | 44.4071 | 49.9081 | 54.2511 | 55.7649 | 65.3351 | 82.8939 | 92.439
Trunk Lines Capital Expenditures FERC 6 ($billion) | 1.5745 | 1.4495 | 1.8281 | 1.5832 | 2.4413 | 2.105 | 1.4468 | 2.3896 | 2.147 | 2.8889 | 4.4059 | 2.6034 | 2.7497 | 6.2521 | 12.978 | 11.8577 | 8.1343
Trunk Lines Sold/Abandoned/Retired FERC 6 ($billion) | 0.91032 | 0.5303 | 0.51207 | 0.21592 | 0.64196 | 0.68231 | 0.57977 | 0.42641 | 0.42148 | 0.37692 | 0.40957 | 0.28728 | 0.24702 | 0.55791 | 0.6452 | 0.6289 | 0.85889
Trunk Lines Other Adjustments FERC 6 ($billion) | 0.21983 | 0.0064151 | -0.42512 | -0.01545 | -0.10363 | 0.44083 | 0.51739 | 0.067193 | 1.7952 | 0.71817 | 1.0011 | 0.31565 | 0.14279 | 2.1219 | 5.2407 | 0.33281 | 1.4651
Trunk Lines Revenues Crude Oil FERC 6 ($billion) | 3.2553 | 3.5398 | 3.6025 | 3.325 | 3.1931 | 3.3769 | 3.5458 | 3.9124 | 3.4978 | 4.0638 | 4.9105 | 5.7027 | 6.633 | 7.8152 | 9.4367 | 11.1891 | 11.3776
Trunk Lines Revenues Products FERC 6 ($billion) | 3.3305 | 3.5217 | 3.6387 | 3.6812 | 3.7894 | 3.1972 | 4.1725 | 4.48 | 4.6328 | 4.8602 | 5.1051 | 5.4133 | 5.7677 | 6.3514 | 7.2581 | 8.0486 | 8.7709
Trunk Lines O&M Expenses Crude Oil FERC 6 ($billion) | 1.1128 | 1.2758 | 1.1955 | 1.1745 | 0.71904 | 0.74047 | 0.63229 | -1.3718 | -6.3277 | 1.17 | 0.88291 | 1.5374 | 1.2771 | 1.6858 | 2.0473 | 2.1258 | 1.7823
Trunk Lines O&M Expenses Products FERC 6 ($billion) | 0.90485 | 1.008 | 1.093 | 1.1755 | 0.78993 | 0.90815 | 0.99233 | 1.0254 | 0.8141 | 0.9357 | 1.2154 | 1.3559 | 1.0719 | 1.4928 | 1.4254 | 1.401 | 1.6752
Trunk Lines General Expenses Crude Oil FERC 6 ($billion) | 1.324 | 1.3189 | 1.3858 | 1.3695 | 0.99872 | 0.78795 | 0.78397 | 1.2713 | 1.2181 | 0.96223 | 2.1192 | 0.97647 | 1.4436 | 1.5437 | 1.5769 | 2.0767 | 1.7077
Trunk Lines General Expenses Products FERC 6 ($billion) | 0.74592 | 0.85393 | 0.91656 | 0.93115 | 0.60891 | 0.56716 | 0.56127 | 0.67727 | 0.58439 | 0.81341 | 0.79928 | 0.69682 | 0.86251 | 0.91536 | 1.1362 | 1.1492 | 1.1173
|  | 0.95583 | 0.98734 | 1.0443 | 0.92291 | 1.0836 | 1.5563 | 2.159 | 3.2044 | 3.2168 | 2.9886 | 3.7078 | 4.6674 | 6.6514 | 13.2084 | 10.3549 | 7.3914 | this calculated row is nearly perfectly correlated with next year's beginning balance.
General Beginning Year Balance FERC 6 ($billion) | 1.033 | 0.93151 | 1.243 | 1.0381 | 0.91805 | 1.0889 | 1.5257 | 2.1656 | 3.4855 | 3.2066 | 2.9893 | 3.8963 | 4.6762 | 7.3872 | 13.7623 | 10.3659 | 7.8258
General Capital Expenditures FERC 6 ($billion) | 0.091492 | 0.24734 | -0.070626 | 0.22844 | 0.40231 | 0.63909 | 0.99079 | 2.1949 | 2.7627 | 1.0542 | 2.848 | 1.2661 | 3.8664 | 8.5676 | 7.6428 | 3.3137 | 1.2656
General Sold/Abandoned/Retired FERC 6 ($billion) | 0.061656 | 0.075846 | 0.064111 | 0.089604 | 0.044435 | 0.033288 | 0.034731 | 0.13437 | 0.094217 | 0.18448 | 0.045709 | 0.060674 | 0.10158 | 0.10928 | 0.095134 | 0.19033 | 0.2135 | [6 empty] | Though much lower than Gathering & Trunk Line, best correlation is between General CAPEX and US tight oil production
General Other Adjustments FERC 6 ($billion) | -0.10702 | -0.11566 | -0.063914 | -0.25399 | -0.19234 | -0.13842 | -0.32278 | -1.0218 | -2.9372 | -1.0877 | -2.0837 | -0.43426 | -1.7896 | -2.637 | -10.9551 | -6.0978 | -4.1515
Delivery&Other Revenues Crude Oil FERC 6 ($billion) | 0.32245 | 0.2469 | 0.27141 | 0.28672 | 0.31049 | 0.34313 | 0.41331 | 0.47267 | 0.61101 | 0.52229 | 0.61262 | 0.77238 | 0.79991 | 0.93238 | 1.4947 | 1.6667 | 1.7152
Delivery&Other Revenues Products FERC 6 ($billion) | 0.19391 | 0.21987 | 0.24113 | 0.2256 | 0.23391 | 0.22542 | 0.28198 | 0.3052 | 0.34439 | 0.33879 | 0.36138 | 0.44956 | 0.4937 | 0.5298 | 0.63259 | 0.68348 | 0.70766
Delivery&Other O&M Expenses Crude Oil FERC 6 ($billion) | 0.018945 | 0.018104 | 0.022744 | 0.02705 | 0.017951 | 0.010736 | 0.016139 | 0.023891 | 0.014936 | 0.013177 | 0.0093368 | 0.019139 | 0.012227 | 0.019016 | 0.029091 | 0.025458 | 0.03549
Delivery&Other O&M Expenses Products FERC 6 ($billion) | 0.20112 | 0.20583 | 0.19096 | 0.19942 | 0.039837 | 0.097125 | 0.28118 | 0.20557 | 0.14706 | 0.16526 | 0.23468 | 0.10307 | 0.10337 | 0.21646 | 0.23772 | 0.46407 | 0.5962
Delivery&Other General Expenses Crude Oil FERC 6 ($billion) | 0.020392 | 0.014581 | 0.022233 | 0.026151 | 0.017541 | 0.030641 | 0.068234 | 0.067245 | 0.027558 | 0.031023 | 0.026534 | 0.0072979 | 0.014686 | 0.030635 | 0.016542 | 0.037234 | 0.039253
Delivery&Other General Expenses Products FERC 6 ($billion) | 0.18685 | 0.17255 | 0.15927 | 0.15293 | 0.058166 | 0.065194 | 0.21238 | 0.15032 | 0.10151 | 0.088906 | 0.10558 | 0.12567 | 0.17676 | 0.26564 | 0.21747 | 0.15056 | 0.2584
Again, tight oil production explains Total CAPEX pretty well.
Total Beginning Year Balance FERC 6 ($billion) | 33.5049 | 31.6856 | 35.1461 | 31.4355 | 32.2396 | 33.8295 | 38.8287 | 38.2392 | 41.8205 | 44.6443 | 48.5361 | 54.9556 | 60.3076 | 65.0783 | 81.3415 | 95.8428 | 103.5616 | 109.7193 | 119.8042 | 129.7636 | 139.4194 | 148.7464 | 157.8503 | 166.8721 | 175.8857 | 184.7954 | 193.6765 | 202.4922 | 211.1698 | 219.821 | 228.4082 | 236.9463 | 245.4501 | 253.976 | 262.5407 | 271.1246 | 279.7602 | 288.4575 | 297.2252 | 306.0373 | 314.8884 | 323.7801 | 332.684 | 341.6169 | 350.5932 | 359.6094 | 368.6956 | 377.8352 | 387.0161 | 396.2373 | 405.5303
Total Capital Expenditures FERC 6 ($billion) | 1.6948 | 1.7845 | 1.8143 | 1.8362 | 3.042 | 2.7855 | 2.4805 | 4.695 | 5.0146 | 4.0537 | 7.3676 | 3.9785 | 7.0365 | 15.3194 | 21.0981 | 15.9959 | 9.9572 | 15.4127 | 16.7937 | 17.6565 | 18.2463 | 18.5247 | 18.5802 | 18.5778 | 18.7096 | 18.7715 | 18.8989 | 19.0487 | 19.0701 | 19.1328 | 19.1787 | 19.212 | 19.1906 | 19.1526 | 19.1361 | 19.0821 | 19.0108 | 18.9279 | 18.8742 | 18.8267 | 18.7769 | 18.7625 | 18.7264 | 18.6707 | 18.6176 | 18.5212 | 18.4451 | 18.3843 | 18.3233 | 18.2101 | 18.144
Total Sold/Abandoned/Retired FERC 6 ($billion) | 1.0106 | 0.64472 | 0.63325 | 0.37736 | 0.72638 | 0.73247 | 0.63629 | 0.61663 | 0.54285 | 0.57098 | 0.58216 | 0.37166 | 0.35639 | 0.68527 | 0.74714 | 0.971 | 1.1228 | 0.66114 | 0.67429 | 0.68577 | 0.69728 | 0.73346 | 0.77535 | 0.78536 | 0.78961 | 0.76946 | 0.73019 | 0.73786 | 0.74493 | 0.7515 | 0.75752 | 0.7602 | 0.75852 | 0.75553 | 0.75175 | 0.74978 | 0.75195 | 0.75352 | 0.75447 | 0.7548 | 0.7545 | 0.75387 | 0.75335 | 0.75311 | 0.75326 | 0.75365 | 0.75384 | 0.75387 | 0.75381 | 0.7537 | 0.75361
Total Other Adjustments FERC 6 ($billion) | 0.10757 | -0.10558 | -0.52294 | -0.27244 | -0.33631 | 0.30215 | 0.19624 | -0.90029 | -1.1419 | -0.36673 | -1.0819 | -0.082438 | -1.513 | -0.66373 | -5.6721 | -5.7961 | -2.6766 | -4.6667 | -6.16 | -7.3149 | -8.222 | -8.6873 | -8.7831 | -8.7789 | -9.0102 | -9.1209 | -9.3531 | -9.6333 | -9.674 | -9.7942 | -9.883 | -9.948 | -9.9062 | -9.8324 | -9.8004 | -9.6968 | -9.5615 | -9.4067 | -9.3075 | -9.2208 | -9.1307 | -9.1047 | -9.0401 | -8.9413 | -8.8481 | -8.6813 | -8.5517 | -8.4495 | -8.3482 | -8.1635 | -8.0572
Aggregate Revenues FERC 6 ($billion) | 7.2823 | 7.7683 | 7.9408 | 7.7309 | 7.6576 | 7.954 | 8.5403 | 9.3104 | 9.2354 | 9.9788 | 11.2106 | 12.5653 | 14.0257 | 16.024 | 19.3145 | 22.0705 | 23.119 | 23.1685 | 28.0456 | 31.8178 | 34.7805 | 36.3001 | 36.6129 | 36.5994 | 37.3549 | 37.7165 | 38.4747 | 39.3898 | 39.5227 | 39.9154 | 40.2056 | 40.4178 | 40.2814 | 40.0401 | 39.9356 | 39.5972 | 39.1555 | 38.6499 | 38.3259 | 38.0428 | 37.7482 | 37.6636 | 37.4525 | 37.1298 | 36.8254 | 36.2805 | 35.8574 | 35.5235 | 35.1928 | 34.5893 | 34.2423
Aggregate OPEX FERC 6 ($billion) | 4.6765 | 5.055 | 5.1575 | 5.2146 | 3.3233 | 3.2931 | 4.0353 | 4.4725 | 4.1736 | 4.3129 | 5.5217 | 4.9853 | 5.1228 | 6.4023 | 6.91 | 7.6315 | 7.9725 | 7.8442 | 8.9867 | 9.8704 | 10.5644 | 10.9204 | 10.9937 | 10.9905 | 11.1675 | 11.2522 | 11.4298 | 11.6442 | 11.6753 | 11.7673 | 11.8353 | 11.885 | 11.853 | 11.7965 | 11.7721 | 11.6928 | 11.5893 | 11.4708 | 11.395 | 11.3286 | 11.2596 | 11.2398 | 11.1903 | 11.1147 | 11.0434 | 10.9158 | 10.8167 | 10.7385 | 10.661 | 10.5196 | 10.4383
Intrastate multiplier | 15% | 15% | 15% | 15% | 15% | 15% | 15% | 15% | 15% | 15% | 15% | 15% | 15% | 15% | 15% | 15% | 15% | 15% | 15% | 15% | 15% | 15% | 15% | 15% | 15% | 15% | 15% | 15% | 15% | 15% | 15% | 15% | 15% | 15% | 15% | 15% | 15% | 15% | 15% | 15% | 15% | 15% | 15% | 15% | 15% | 15% | 15% | 15% | 15% | 15% | 15%
VARIOUS SERIES THAT MIGHT DRIVE CAPEX IN G&T
U.S. Crude Oil Production (thousand bbl) | 2130707 | 2117511 | 2096588 | 2061995 | 1991394 | 1892095 | 1856340 | 1851974 | 1829880 | 1952420 | 1999352 | 2063809 | 2379555 | 2725431 | 3196889 | 3442188 | 3232025 | 3413376
U.S. Crude Oil Production (million bbl per day) | 5.8376 | 5.8014 | 5.7441 | 5.6493 | 5.4559 | 5.1838 | 5.0859 | 5.0739 | 5.0134 | 5.3491 | 5.4777 | 5.6543 | 6.5193 | 7.4669 | 8.7586 | 9.4307 | 8.8549 | 9.3517 | 10.7387 | 11.9695 | 13.0859 | 13.6654 | 13.9778 | 13.9179 | 14.0121 | 14.0942 | 14.375 | 14.5062 | 14.4146 | 14.4134 | 14.4603 | 14.5341 | 14.5105 | 14.4825 | 14.4344 | 14.3293 | 14.2692 | 14.1743 | 14.1383 | 14.1013 | 14.0501 | 13.9422 | 13.7827 | 13.5242 | 13.2996 | 13.0304 | 12.815 | 12.6149 | 12.3741 | 12.0793 | 11.8609
U.S. Tight Oil Production (million bbl per day) | 0.39678 | 0.38715 | 0.37683 | 0.37247 | 0.38246 | 0.40982 | 0.42802 | 0.46227 | 0.55365 | 0.63217 | 0.82444 | 1.2923 | 2.1435 | 3.0491 | 4.105 | 4.7745 | 4.4292 | 4.9594 | 6.4647 | 7.629 | 8.5434 | 9.0124 | 9.1089 | 9.1047 | 9.3379 | 9.4495 | 9.6835 | 9.966 | 10.007 | 10.1282 | 10.2178 | 10.2833 | 10.2412 | 10.1667 | 10.1345 | 10.03 | 9.8937 | 9.7376 | 9.6376 | 9.5502 | 9.4593 | 9.4332 | 9.368 | 9.2684 | 9.1745 | 9.0063 | 8.8757 | 8.7727 | 8.6706 | 8.4844 | 8.3772
Share of Tight Oil in Total Production | 6.797% | 6.673% | 6.56% | 6.593% | 7.01% | 7.906% | 8.416% | 9.111% | 11.04% | 11.82% | 15.05% | 22.86% | 32.88% | 40.83% | 46.87% | 50.63% | 50.02% | 53.03% | 60.2% | 63.74% | 65.29% | 65.95% | 65.17% | 65.42% | 66.64% | 67.05% | 67.36% | 68.7% | 69.42% | 70.27% | 70.66% | 70.75% | 70.58% | 70.2% | 70.21% | 70% | 69.34% | 68.7% | 68.17% | 67.73% | 67.33% | 67.66% | 67.97% | 68.53% | 68.98% | 69.12% | 69.26% | 69.54% | 70.07% | 70.24% | 70.63%
U.S. Refinery&Blender Net Production of Crude and Products (Thousand Barrels) | 6310904 | 6309000 | 6304620 | 6382794 | 6519753 | 6497015 | 6560912 | 6567929 | 6641293 | 6527069 | 6735067 | 6815590 | 6794407 | 6973710 | 7173730 | 7258314 | 7348911 | 7408771
U.S. Refinery&Blender Net Production of HGLs (Thousand Barrels) | 257984 | 243322 | 244900 | 240082 | 235975 | 209029 | 228960 | 238904 | 230431 | 227470 | 240454 | 225992 | 230413 | 227349 | 238485 | 224329 | 231136 | 229391 | [14 empty] | Total/aggregate values smooth spikes observed in gathering,
U.S. Refinery&Blender Net Production of LPGs (Thousand Barrels) | 257984 | 243322 | 244900 | 240082 | 235975 | 209029 | 228960 | 238904 | 230431 | 227470 | 240454 | 225992 | 230413 | 227349 | 238485 | 224329 | 231136 | 229391 | [14 empty] | trunk lines or general (e.g., 2008 Gathering O&M Expenses)
U.S. Refinery&Blender Net Production of Gasoline (Thousand Barrels) | 2910056 | 2928050 | 2986747 | 2990949 | 3025128 | 3035889 | 3052754 | 3050614 | 3128673 | 3206726 | 3306400 | 3306028 | 3267022 | 3370460 | 3493224 | 3560117 | 3658204 | 3633123 | [14 empty] | U.S. Tight Oil production correlates pretty well with all of these series
U.S. Refinery&Blender Net Production of Jet Fuel (Thousand Barrels) | 587899 | 558230 | 552511 | 543345 | 566164 | 564226 | 540556 | 528476 | 546410 | 509684 | 517475 | 528811 | 538319 | 547275 | 562600 | 580431 | 603899 | 621176 | [14 empty] | Except Sold/Abandoned/Retired, which is small: a 2-yr MA should be a good enough to extrapolate
U.S. Refinery&Blender Net Production of Distillate (Thousand Barrels) | 1310158 | 1348525 | 1311151 | 1353138 | 1396037 | 1443348 | 1474741 | 1508530 | 1571539 | 1477534 | 1541503 | 1639606 | 1665256 | 1727493 | 1794433 | 1818780 | 1769335 | 1833879
U.S. Refinery&Blender Net Production of Residual Fuel Oil (Thousand Barrels) | 254843 | 263017 | 219445 | 240871 | 239907 | 229074 | 231888 | 245521 | 226867 | 218339 | 213493 | 196168 | 183222 | 170445 | 158897 | 152266 | 152855 | 155851
VARIOUS SERIES THAT MIGHT DRIVE G&T REVENUES AND COSTS
Cushing OK WTI Spot Price FOB ($/bbl) | 30.3008 | 25.9475 | 26.115 | 31.1208 | 41.4433 | 56.4925 | 66.0183 | 72.3183 | 99.5717 | 61.6542 | 79.395 | 94.8742 | 94.1108 | 97.9058 | 93.2583 | 48.6883 | 43.1442 | 50.8842 | 68.464 | 69.557 | 73.4179 | 77.0083 | 78.1755 | 81.9016 | 87.4549 | 92.6851 | 97.3775 | 102.4537 | 106.9359 | 111.7988 | 116.0549 | 121.0823 | 125.2848 | 131.8361 | 135.6256 | 140.9133 | 146.9755 | 149.7613 | 154.9852 | 159.69 | 165.7071 | 170.508 | 176.7704 | 181.381 | 186.6178 | 192.0455 | 197.2795 | 202.5978 | 208.1177 | 213.3564 | 218.5887
TOTAL tight oil revenue ($billion) | 4.3883 | 3.6666 | 3.5919 | 4.2309 | 5.7854 | 8.4503 | 10.3139 | 12.2021 | 20.1216 | 14.2262 | 23.8915 | 44.7511 | 73.6299 | 108.9616 | 139.7316 | 84.8484 | 69.7489 | 92.1097 | 161.5485 | 193.6862 | 228.9408 | 253.32 | 259.9149 | 272.1782 | 298.0767 | 319.6778 | 344.1802 | 372.6846 | 390.5898 | 413.2972 | 432.8249 | 454.4693 | 468.3181 | 489.2238 | 501.6893 | 515.8761 | 530.7564 | 532.2857 | 545.1966 | 556.6531 | 572.1294 | 587.0791 | 604.4372 | 613.6086 | 624.9259 | 631.3136 | 639.1158 | 648.7254 | 658.645 | 660.7202 | 668.3772
Somewhat surprisingly, tight oil production correlates better with revenues & expenses than oil price or total tight oil revenues.
Share of debt (%) | 60%
Share of equity (%) | 40%
Interest rate on debt (%) | 7.5%
Return on equity (%) | 9%
Avg WACC (%) | 8.1%
Avg loan term (yrs) | 15
Depreciation (MACRS - 20 yrs) | 3.75% | 7.219% | 6.677% | 6.177% | 5.713% | 5.285% | 4.888% | 4.522% | 4.462% | 4.461% | 4.462% | 4.461% | 4.462% | 4.461% | 4.462% | 4.461% | 4.462% | 4.461% | 4.462% | 4.461% | 2.231%
Depreciation (Straight Line - 30 yrs) | 3.333%
Avg tax | 35% | 35% | 35% | 35% | 35% | 35% | 35% | 35% | 35% | 35% | 35% | 35% | 35% | 35% | 35% | 35% | 35% | 35% | 21% | 21% | 21% | 21% | 21% | 21% | 21% | 21% | 21% | 21% | 21% | 21% | 21% | 21% | 21% | 21% | 21% | 21% | 21% | 21% | 21% | 21% | 21% | 21% | 21% | 21% | 21% | 21% | 21% | 21% | 21% | 21% | 21%

## Assumptions (NG Midstream)
| 2000 | 2001 | 2002 | 2003 | 2004 | 2005 | 2006 | 2007 | 2008 | 2009 | 2010 | 2011 | 2012 | 2013 | 2014 | 2015 | 2016 | 2017 | 2018 | 2019 | 2020 | 2021 | 2022 | 2023 | 2024 | 2025 | 2026 | 2027 | 2028 | 2029 | 2030 | 2031 | 2032 | 2033 | 2034 | 2035 | 2036 | 2037 | 2038 | 2039 | 2040 | 2041 | 2042 | 2043 | 2044 | 2045 | 2046 | 2047 | 2048 | 2049 | 2050
Prod&Gather Beginning Year Balance FERC 2 ($billion) | $- | $- | $- | 1.17 | 1.15 | 1.14 | 1.12 | 1.17 | 1.45 | 1.48 | 1.83 | 1.58 | 1.52 | 1.97 | 1.79 | 1.82 | 1.82
Prod&Gather Additions FERC 2 ($billion) | $- | $- | $- | 0.03 | 0.02 | 0.03 | 0.03 | 0.07 | 0.12 | 0.23 | 0.03 | 0.07 | 0.1 | 0.06 | 0.04 | 0.03 | 0.02
Prod&Gather Retirements FERC 2 ($billion) | $- | $- | $- | 0.09 | 0.05 | 0.07 | 0.02 | 0.05 | 0.1 | 0.08 | 0.2 | 0.17 | 0.08 | 0.21 | 0.02 | 0.04 | 0.4
Prod&Gather Adjustments FERC 2 ($billion) | $- | $- | $- | 0 | 0 | 0 | 0 | 0 | 0 | 0 | -0.09 | 0.01 | -0.01 | 0 | 0 | 0 | 0.01
Prod&Gather Transfers FERC 2 ($billion) | $- | $- | $- | 0 | 0.03 | 0.02 | 0.05 | 0.25 | 0.01 | 0.21 | 0.01 | 0.03 | 0.43 | -0.03 | 0 | 0 | -0.23
Prod&Gather End Year Balance FERC 2 ($billion) | $- | $- | $- | 1.11 | 1.14 | 1.12 | 1.17 | 1.45 | 1.48 | 1.83 | 1.58 | 1.52 | 1.97 | 1.79 | 1.82 | 1.8 | 1.21
Extraction Beginning Year Balance FERC 2 ($billion) | 0 | 0 | 0 | 0.07 | 0.13 | 0.13 | 0.15 | 0.16 | 0.17 | 0.17 | 0.16 | 0.16 | 0.25 | 0.3 | 0.3 | 0.3 | 0.31
Extraction Additions FERC 2 ($billion) | 0 | $- | 0 | 0.08 | 0.01 | 0.01 | 0.01 | 0 | 0 | 0.01 | 0 | 0.09 | 0.04 | 0 | 0 | 0.01 | 0
Extraction Retirements FERC 2 ($billion) | 0 | $- | 0 | 0.02 | 0 | 0 | 0 | 0 | 0 | 0.02 | 0 | 0 | 0 | 0 | 0 | 0 | 0.28
Extraction Adjustments FERC 2 ($billion) | $- | $- | $- | 0 | $- | 0.01 | 0 | $- | 0 | 0 | 0 | $- | $- | $- | $- | $- | $-
Extraction Transfers FERC 2 ($billion) | $- | $- | $- | 0 | $- | 0 | 0 | $- | 0 | 0 | 0 | 0 | 0 | 0 | 0 | $- | 0
Extraction End Year Balance FERC 2 ($billion) | 0 | 0 | 0 | 0.13 | 0.13 | 0.15 | 0.16 | 0.17 | 0.17 | 0.16 | 0.16 | 0.25 | 0.3 | 0.3 | 0.3 | 0.31 | 0.03
Base Load LNG Beginning Year Balance FERC 2 ($billion) | 1.77 | 1.81 | 1.88 | 0.81 | 1.18 | 1.23 | 1.33 | 1.66 | 1.69 | 1.47 | 1.94 | 2.76 | 2.82 | 2.82 | 2.84 | 2.85 | 2.85
Base Load LNG Additions FERC 2 ($billion) | 0.06 | 0.08 | 0.13 | 0.19 | 0.04 | 0.1 | 0.33 | 0.03 | 0.07 | 0.47 | 0.83 | 0.06 | 0.01 | 0.01 | 0.02 | 0.01 | 0.01
Base Load LNG Retirements FERC 2 ($billion) | 0.01 | 0.01 | 0.01 | 0 | 0 | 0 | 0.01 | 0 | 0 | 0 | 0 | 0.01 | 0 | 0 | 0 | 0.01 | 0
Base Load LNG Adjustments FERC 2 ($billion) | 0 | 0 | 0 | $- | $- | $- | $- | 0 | 0 | 0 | 0 | $- | 0 | $- | $- | $- | $-
Base Load LNG Transfers FERC 2 ($billion) | 0 | 0 | 0 | 0.18 | 0 | 0.01 | $- | 0 | 0 | $- | $- | $- | 0 | 0 | $- | 0 | 0
Base Load LNG End Year Balance FERC 2 ($billion) | 1.82 | 1.89 | 1.99 | 1.18 | 1.23 | 1.33 | 1.66 | 1.69 | 1.76 | 1.94 | 2.76 | 2.82 | 2.82 | 2.84 | 2.85 | 2.85 | 2.85
Underground Storage Beginning Year Balance FERC 2 ($billion) | 4.49 | 4.73 | 4.88 | 5.07 | 5.28 | 5.37 | 5.55 | 5.84 | 6.31 | 6.82 | 7.23 | 7.46 | 7.81 | 8.04 | 8.33 | 8.64 | 8.97
Underground Storage Additions FERC 2 ($billion) | 0.17 | 0.21 | 0.27 | 0.2 | 0.26 | 0.22 | 0.32 | 0.52 | 0.5 | 0.46 | 0.27 | 0.37 | 0.3 | 0.45 | 0.38 | 0.33 | 0.26
Underground Storage Retirements FERC 2 ($billion) | 0.05 | 0.05 | 0.04 | 0.03 | 0.08 | 0.03 | 0.03 | 0.03 | 0.02 | 0.03 | 0.04 | 0.03 | 0.05 | 0.17 | 0.04 | 0.05 | 0.05
Underground Storage Adjustments FERC 2 ($billion) | 0 | 0 | 0 | 0 | -0.11 | 0 | 0 | -0.03 | 0 | -0.01 | 0 | 0.01 | 0 | 0 | 0 | -0.01 | -0.08
Underground Storage Transfers FERC 2 ($billion) | 0 | 0 | 0 | 0 | 0.02 | -0.01 | 0.01 | 0 | 0.03 | -0.01 | 0 | 0 | 0.02 | 0.01 | -0.03 | 0.06 | 0.1
Underground Storage End Year Balance FERC 2 ($billion) | 4.6 | 4.89 | 5.1 | 5.24 | 5.37 | 5.55 | 5.84 | 6.31 | 6.82 | 7.23 | 7.46 | 7.81 | 8.07 | 8.33 | 8.64 | 8.97 | 9.2
Other Storage Beginning Year Balance FERC 2 ($billion) | 0.5 | 0.5 | 0.56 | 0.4 | 0.39 | 0.41 | 0.41 | 0.43 | 0.43 | 0.43 | 0.43 | 0.44 | 0.45 | 0.41 | 0.47 | 0.49 | 0.52
Other Storage Additions FERC 2 ($billion) | 0 | 0.08 | 0.01 | 0 | 0 | 0.01 | 0.02 | 0 | 0 | 0 | 0 | 0.01 | 0.01 | 0.02 | 0.02 | 0.04 | 0.03
Other Storage Retirements FERC 2 ($billion) | $- | 0.02 | $- | 0 | 0 | 0 | 0 | 0 | 0 | 0 | 0 | 0 | 0 | 0 | 0.01 | 0.01 | 0
Other Storage Adjustments FERC 2 ($billion) | $- | $- | $- | 0 | 0.01 | 0 | $- | 0 | $- | $- | $- | $- | $- | $- | $- | $- | 0
Other Storage Transfers FERC 2 ($billion) | $- | $- | 0.01 | -0.01 | 0 | 0 | 0 | 0 | 0 | 0 | $- | 0 | 0 | 0 | 0 | 0 | 0
Other Storage End Year Balance FERC 2 ($billion) | 0.5 | 0.56 | 0.58 | 0.39 | 0.4 | 0.41 | 0.43 | 0.43 | 0.43 | 0.43 | 0.44 | 0.45 | 0.46 | 0.42 | 0.49 | 0.52 | 0.54
Transmission Beginning Year Balance FERC 2 ($billion) | 59.49 | 62.62 | 64.64 | 65.44 | 69.74 | 71.75 | 73.4 | 76.16 | 80.54 | 91.79 | 105.03 | 109.11 | 121.56 | 124.21 | 128.55 | 131.73 | 136.99
Transmission Additions FERC 2 ($billion) | 2.23 | 2.8 | 3.6 | 4.43 | 2.53 | 2.34 | 2.95 | 5.46 | 11.24 | 14.26 | 3.76 | 13.45 | 4.34 | 5.79 | 3.82 | 5.8 | 5.48
Transmission Retirements FERC 2 ($billion) | 0.68 | 0.62 | 0.56 | 0.39 | 0.52 | 0.57 | 0.56 | 0.44 | 0.48 | 0.5 | 0.45 | 0.71 | 1.18 | 1.3 | 0.48 | 0.69 | 0.55
Transmission Adjustments FERC 2 ($billion) | -0.04 | 0 | -0.03 | -0.01 | 0.03 | -0.04 | 0.03 | 0 | 0.04 | 0.01 | -0.09 | -0.26 | -0.03 | -0.01 | 0.03 | 0.05 | -0.08
Transmission Transfers FERC 2 ($billion) | 0.03 | 0.04 | -0.02 | 0 | -0.04 | -0.03 | -0.03 | -0.7 | -0.11 | -0.21 | -0.06 | 0.03 | -0.49 | -0.14 | -0.01 | -0.01 | 0.07
Transmission End Year Balance FERC 2 ($billion) | 61.02 | 64.83 | 67.62 | 69.48 | 71.75 | 73.44 | 75.78 | 80.48 | 91.23 | 105.35 | 108.18 | 121.62 | 124.21 | 128.55 | 131.92 | 136.87 | 141.91
Distribution Beginning Year Balance FERC 2 ($billion) | 0.29 | 0.29 | 0.25 | 0.05 | 0.07 | 0.07 | 0.08 | 0.33 | 0.11 | 0.1 | 0.11 | 0.12 | 0.12 | 0.12 | 0.57 | 0.59 | $-
Distribution Additions FERC 2 ($billion) | 0.02 | 0.02 | 0.02 | 0.01 | 0.01 | 0.01 | 0.01 | 0.02 | 0.01 | 0.01 | 0.01 | 0.01 | 0.01 | 0 | 0.03 | 0.03 | $-
Distribution Retirements FERC 2 ($billion) | 0 | 0 | 0 | 0 | 0 | 0 | 0 | 0 | 0 | 0 | 0 | 0 | 0 | 0 | 0 | 0.01 | $-
Distribution Adjustments FERC 2 ($billion) | 0 | 0 | $- | $- | $- | $- | $- | $- | $- | $- | $- | 0 | 0 | $- | $- | $- | $-
Distribution Transfers FERC 2 ($billion) | -0.01 | 0 | 0 | $- | 0 | 0 | 0 | $- | $- | $- | $- | $- | $- | $- | $- | $- | $-
Distribution End Year Balance FERC 2 ($billion) | 0.29 | 0.31 | 0.27 | 0.06 | 0.08 | 0.07 | 0.09 | 0.35 | 0.12 | 0.11 | 0.12 | 0.12 | 0.13 | 0.12 | 0.59 | 0.62 | $-
Intangible Beginning Year Balance FERC 2 ($billion) | 1.07 | 1.06 | 1.13 | 1.2 | 1.24 | 1.42 | 1.54 | 1.56 | 1.57 | 1.63 | 1.75 | 1.85 | 1.78 | 1.77 | 1.84 | 1.82 | 1.86
Intangible Additions FERC 2 ($billion) | 0.12 | 0.09 | 0.07 | 0.11 | 0.19 | 0.11 | 0.09 | 0.15 | 0.17 | 0.18 | 0.14 | 0.18 | 0.08 | 0.08 | 0.06 | 0.08 | 0.09
Intangible Retirements FERC 2 ($billion) | 0.13 | 0.02 | 0.02 | 0.08 | 0.02 | 0.02 | 0.07 | 0.14 | 0.1 | 0.05 | 0.05 | 0.26 | 0.09 | 0.03 | 0.08 | 0.04 | 0.1
Intangible Adjustments FERC 2 ($billion) | 0 | 0 | 0 | 0.01 | 0 | 0 | 0 | 0 | -0.01 | 0 | 0 | 0 | 0 | 0 | 0 | 0 | 0
Intangible Transfers FERC 2 ($billion) | 0.01 | -0.01 | 0.02 | 0 | 0.01 | 0 | 0 | 0 | 0 | 0 | 0.02 | -0.01 | 0.01 | 0 | 0 | 0.01 | 0.03
Intangible End Year Balance FERC 2 ($billion) | 1.07 | 1.13 | 1.2 | 1.24 | 1.42 | 1.52 | 1.55 | 1.57 | 1.63 | 1.75 | 1.85 | 1.78 | 1.77 | 1.82 | 1.82 | 1.88 | 1.88
General Beginning Year Balance FERC 2 ($billion) | 1.66 | 1.75 | 1.81 | 1.94 | 1.95 | 1.91 | 1.92 | 1.97 | 2.03 | 2.06 | 2.12 | 2.02 | 2.15 | 2.12 | 2.13 | 2.08 | 2.23
General Additions FERC 2 ($billion) | 0.06 | 0.08 | 0.1 | 0.25 | 0.12 | 0.17 | 0.14 | 0.16 | 0.17 | 0.14 | 0.13 | 0.14 | 0.12 | 0.12 | 0.14 | 0.21 | 0.14
General Retirements FERC 2 ($billion) | 0.02 | 0.02 | 0.02 | 0.24 | 0.14 | 0.17 | 0.11 | 0.11 | 0.13 | 0.1 | 0.15 | 0.1 | 0.15 | 0.13 | 0.09 | 0.09 | 0.15
General Adjustments FERC 2 ($billion) | 0 | 0 | 0 | 0 | 0 | 0 | 0 | 0 | 0 | 0 | 0.01 | 0 | 0 | 0 | 0 | 0 | 0
General Transfers FERC 2 ($billion) | 0 | 0 | 0 | 0 | -0.02 | 0.01 | 0 | 0.01 | 0 | 0.01 | 0.03 | -0.01 | -0.01 | -0.04 | -0.01 | 0 | 0.01
General End Year Balance FERC 2 ($billion) | 1.7 | 1.81 | 1.89 | 1.94 | 1.92 | 1.91 | 1.95 | 2.04 | 2.07 | 2.12 | 2.14 | 2.04 | 2.11 | 2.07 | 2.17 | 2.2 | 2.23
Total
Total Beginning Year Balance FERC 2 ($billion) | 69.27 | 72.76 | 75.15 | 76.15 | 81.13 | 83.43 | 85.5 | 89.28 | 94.3 | 105.95 | 120.6 | 125.5 | 138.46 | 141.76 | 146.82 | 150.32 | 155.55 | 152.8852 | 158.5595 | 158.3611 | 160.1144 | 160.8186 | 161.3212 | 162.2669 | 163.3803 | 164.4841 | 165.4282 | 166.0081 | 166.5153 | 166.7837 | 166.943 | 167.3027 | 167.7224 | 167.8922 | 168.2576 | 168.5002 | 168.7587 | 168.9027 | 169.1104 | 169.2469 | 169.4361 | 169.5482 | 169.7545 | 169.9226 | 170.2824 | 170.5206 | 170.6783 | 170.9599 | 171.3384 | 171.536 | 171.8135
Total Additions FERC 2 ($billion) | 2.66 | 3.36 | 4.2 | 5.3 | 3.18 | 3 | 3.9 | 6.41 | 12.28 | 15.76 | 5.17 | 14.38 | 5.01 | 6.53 | 4.51 | 6.54 | 6.03 | 6.7576 | 0.91251 | 2.8929 | 1.8612 | 1.6772 | 2.1495 | 2.3147 | 2.3272 | 2.197 | 1.8456 | 1.7587 | 1.4946 | 1.3307 | 1.5598 | 1.6438 | 1.3623 | 1.565 | 1.4482 | 1.4684 | 1.3576 | 1.4238 | 1.3534 | 1.4071 | 1.3298 | 1.4215 | 1.38 | 1.569 | 1.4463 | 1.3683 | 1.4929 | 1.5889 | 1.4092 | 1.4898 | 1.4898
Total Retirements FERC 2 ($billion) | 0.89 | 0.74 | 0.65 | 0.85 | 0.81 | 0.86 | 0.8 | 0.77 | 0.83 | 0.78 | 0.89 | 1.28 | 1.55 | 1.84 | 0.72 | 0.94 | 1.53 | 1.0067 | 1.0304 | 1.0425 | 1.058 | 1.0712 | 1.0892 | 1.1105 | 1.1292 | 1.1525 | 1.17 | 1.1627 | 1.1369 | 1.09 | 1.1147 | 1.1263 | 1.0994 | 1.1056 | 1.1106 | 1.1151 | 1.1189 | 1.1221 | 1.1243 | 1.1252 | 1.1249 | 1.1231 | 1.12 | 1.1171 | 1.1158 | 1.1175 | 1.1177 | 1.1172 | 1.1183 | 1.1192 | 1.1198
Total Adjustments FERC 2 ($billion) | -0.04 | 0 | -0.03 | 0 | -0.07 | -0.03 | 0.03 | -0.03 | 0.03 | 0 | -0.17 | -0.24 | -0.04 | -0.01 | 0.03 | 0.04 | -0.15 | -0.042667 | -0.043511 | -0.046412 | -0.044839 | -0.045829 | -0.050884 | -0.052276 | -0.057761 | -0.061612 | -0.054386 | -0.042012 | -0.042146 | -0.044289 | -0.049242 | -0.055191 | -0.04887 | -0.049284 | -0.049669 | -0.049886 | -0.050222 | -0.050515 | -0.050491 | -0.050372 | -0.049879 | -0.049097 | -0.048744 | -0.049193 | -0.049663 | -0.050021 | -0.050073 | -0.049732 | -0.049789 | -0.049823 | -0.049833
Total Transfers FERC 2 ($billion) | 0.03 | 0.03 | 0.01 | 0.17 | 0 | 0 | 0.03 | -0.44 | -0.07 | 0 | 0 | 0.04 | -0.04 | -0.2 | -0.05 | 0.06 | -0.02 | -0.034 | -0.036933 | -0.050729 | -0.054111 | -0.057718 | -0.063566 | -0.03847 | -0.036369 | -0.038793 | -0.041379 | -0.046805 | -0.047258 | -0.037075 | -0.036214 | -0.042628 | -0.044137 | -0.044812 | -0.045338 | -0.044978 | -0.044369 | -0.043479 | -0.04214 | -0.042385 | -0.042786 | -0.043052 | -0.043164 | -0.042921 | -0.042632 | -0.043002 | -0.043455 | -0.04351 | -0.043468 | -0.043379 | -0.043248
Total End Year Balance FERC 2 ($billion) | 71 | 75.42 | 78.65 | 80.77 | 83.44 | 85.5 | 88.63 | 94.49 | 105.71 | 120.92 | 124.69 | 138.41 | 141.84 | 146.24 | 150.6 | 156.02 | 159.85
Total Gas Operating Revenues FERC 2 ($billion) | 14.97 | 14.32 | 13.89 | 14.91 | 15.85 | 16.73 | 17.23 | 21.89 | 20.3 | 19.01 | 19.85 | 20.87 | 20.96 | 21.27 | 24.65 | 24.09 | 22.4 | 23.7531 | 24.3298 | 24.3096 | 24.4878 | 24.5594 | 24.6104 | 24.7065 | 24.8197 | 24.9319 | 25.0278 | 25.0867 | 25.1383 | 25.1655 | 25.1817 | 25.2183 | 25.2609 | 25.2782 | 25.3153 | 25.34 | 25.3663 | 25.3809 | 25.402 | 25.4159 | 25.4351 | 25.4465 | 25.4675 | 25.4845 | 25.5211 | 25.5453 | 25.5613 | 25.59 | 25.6284 | 25.6485 | 25.6767
Total Utility Operating Expenses FERC 2 ($billion) | 11.47 | 10.72 | 10.09 | 10.84 | 11.16 | 12.05 | 12.46 | 16.34 | 14.59 | 13.24 | 13.91 | 14.64 | 14.6 | 14.8 | 17.41 | 17.3 | 15.23 | 16.5401 | 16.8994 | 16.8868 | 16.9978 | 17.0424 | 17.0742 | 17.1341 | 17.2046 | 17.2745 | 17.3343 | 17.371 | 17.4031 | 17.4201 | 17.4302 | 17.4529 | 17.4795 | 17.4903 | 17.5134 | 17.5287 | 17.5451 | 17.5542 | 17.5674 | 17.576 | 17.588 | 17.5951 | 17.6082 | 17.6188 | 17.6416 | 17.6567 | 17.6666 | 17.6845 | 17.7084 | 17.721 | 17.7385
| 71.03 | 75.41 | 78.68 | 80.77 | 83.43 | 85.54 | 88.66 | 94.45 | 105.71 | 120.93 | 124.71 | 138.4 | 141.84 | 146.24 | 150.59 | 156.02 | 159.88 | 158.5595 | 158.3611 | 160.1144 | 160.8186 | 161.3212 | 162.2669 | 163.3803 | 164.4841 | 165.4282
Intrastate multiplier (based on volume delivered) | 14.36% | 18.02% | 15.28% | 14.92% | 13.86% | 19.87% | 16.69% | 19.66% | 14.6% | 14.76% | 15.88% | 18.67% | 23.98% | 20.3% | 17.08% | 16.25% | 16.36% | 17.09% | 17.25% | 17.21% | 17.32% | 17.46% | 17.67% | 17.54% | 17.59% | 17.47% | 17.64% | 17.81% | 17.92% | 17.88% | 17.52% | 17.36% | 17.37% | 17.44% | 17.5% | 17.53% | 17.54% | 17.56% | 17.58% | 17.58% | 17.58% | 17.58% | 17.58% | 17.59% | 17.58% | 17.57% | 17.55% | 17.53% | 17.53% | 17.54% | 17.55%
Intrastate multiplier (based on mileage) | 35.35% | 35.35% | 35.35% | 35.35% | 35.35% | 35.35% | 35.35% | 35.35% | 35.35% | 35.35% | 35.7% | 35.6% | 35.3% | 35.1% | 35.3% | 35.4% | 35.3% | 35.1% | 35.35% | 35.31% | 35.27% | 35.27% | 35.29% | 35.28% | 35.27% | 35.27% | 35.29% | 35.28% | 35.28% | 35.28% | 35.28% | 35.28% | 35.28% | 35.28% | 35.28% | 35.28% | 35.28% | 35.28% | 35.28% | 35.28% | 35.28% | 35.28% | 35.28% | 35.28% | 35.28% | 35.28% | 35.28% | 35.28% | 35.28% | 35.28% | 35.28%
Share of debt (%) | 60%
Share of equity (%) | 40%
Interest rate on debt (%) | 7.5%
Return on equity (%) | 9%
Avg WACC (%) | 8.1%
Avg loan term (yrs) | 15
Depreciation (MACRS - 20 yrs) | 3.75% | 7.219% | 6.677% | 6.177% | 5.713% | 5.285% | 4.888% | 4.522% | 4.462% | 4.461% | 4.462% | 4.461% | 4.462% | 4.461% | 4.462% | 4.461% | 4.462% | 4.461% | 4.462% | 4.461% | 2.231%
Depreciation (Straight Line - 30 yrs) | 3.333%
Avg tax | 35% | 35% | 35% | 35% | 35% | 35% | 35% | 35% | 35% | 35% | 35% | 35% | 35% | 35% | 35% | 35% | 35% | 35% | 21% | 21% | 21% | 21% | 21% | 21% | 21% | 21% | 21% | 21% | 21% | 21% | 21% | 21% | 21% | 21% | 21% | 21% | 21% | 21% | 21% | 21% | 21% | 21% | 21% | 21% | 21% | 21% | 21% | 21% | 21% | 21% | 21%
| 2000 | 2001 | 2002 | 2003 | 2004 | 2005 | 2006 | 2007 | 2008 | 2009 | 2010 | 2011 | 2012 | 2013 | 2014 | 2015 | 2016 | 2017 | 2018 | 2019 | 2020 | 2021 | 2022 | 2023 | 2024 | 2025 | 2026 | 2027 | 2028 | 2029 | 2030 | 2031 | 2032 | 2033 | 2034 | 2035 | 2036 | 2037 | 2038 | 2039 | 2040 | 2041 | 2042 | 2043 | 2044 | 2045 | 2046 | 2047 | 2048 | 2049 | 2050
Crude Oil Prod (million bbl/d) | 5.84 | 5.8 | 5.74 | 5.65 | 5.46 | 5.18 | 5.09 | 5.07 | 5.01 | 5.35 | 5.48 | 5.65 | 6.52 | 7.47 | 8.76 | 9.43 | 8.85 | 9.35 | 10.96 | 11.9695 | 13.0859 | 13.6654 | 13.9778 | 13.9179 | 14.0121 | 14.0942 | 14.375 | 14.5062 | 14.4146 | 14.4134 | 14.4603 | 14.5341 | 14.5105 | 14.4825 | 14.4344 | 14.3293 | 14.2692 | 14.1743 | 14.1383 | 14.1013 | 14.0501 | 13.9422 | 13.7827 | 13.5242 | 13.2996 | 13.0304 | 12.815 | 12.6149 | 12.3741 | 12.0793 | 11.8609
U.S. Tight Oil Production (million bbl/d) | 0.39678 | 0.38715 | 0.37683 | 0.37247 | 0.38246 | 0.40982 | 0.42802 | 0.46227 | 0.55365 | 0.63217 | 0.82444 | 1.2923 | 2.1435 | 3.0491 | 4.105 | 4.7745 | 4.4292 | 4.9594 | 6.4647 | 7.629 | 8.5434 | 9.0124 | 9.1089 | 9.1047 | 9.3379 | 9.4495 | 9.6835 | 9.966 | 10.007 | 10.1282 | 10.2178 | 10.2833 | 10.2412 | 10.1667 | 10.1345 | 10.03 | 9.8937 | 9.7376 | 9.6376 | 9.5502 | 9.4593 | 9.4332 | 9.368 | 9.2684 | 9.1745 | 9.0063 | 8.8757 | 8.7727 | 8.6706 | 8.4844 | 8.3772
Cushing OK WTI Spot Price FOB ($/bbl) | 30.3008 | 25.9475 | 26.115 | 31.1208 | 41.4433 | 56.4925 | 66.0183 | 72.3183 | 99.5717 | 61.6542 | 79.395 | 94.8742 | 94.1108 | 97.9058 | 93.2583 | 48.6883 | 43.1442 | 50.8842 | 64.94 | 69.557 | 73.4179 | 77.0083 | 78.1755 | 81.9016 | 87.4549 | 92.6851 | 97.3775 | 102.4537 | 106.9359 | 111.7988 | 116.0549 | 121.0823 | 125.2848 | 131.8361 | 135.6256 | 140.9133 | 146.9755 | 149.7613 | 154.9852 | 159.69 | 165.7071 | 170.508 | 176.7704 | 181.381 | 186.6178 | 192.0455 | 197.2795 | 202.5978 | 208.1177 | 213.3564 | 218.5887
Dry Gas Prod (trillion cf) | 19.182 | 19.6163 | 18.9278 | 19.0985 | 18.5909 | 18.0506 | 18.5036 | 19.266 | 20.1586 | 20.6239 | 21.3155 | 22.9019 | 24.0333 | 24.2055 | 25.8896 | 27.0655 | 26.5921 | 27.2912 | 30.4392 | 32.2559 | 33.5519 | 34.1044 | 34.6103 | 35.2658 | 35.8782 | 36.6201 | 37.3588 | 37.824 | 38.2642 | 38.4093 | 38.4939 | 38.7559 | 39.0818 | 39.1641 | 39.3989 | 39.5841 | 39.8246 | 40.057 | 40.2744 | 40.4377 | 40.7163 | 40.9353 | 41.2072 | 41.3785 | 41.7726 | 42.0933 | 42.3356 | 42.5594 | 42.9147 | 43.0995 | 43.4074
U.S. Shale Gas Production (trillion cf) | 1.3173 | 1.3183 | 1.3646 | 1.4333 | 1.5032 | 1.663 | 1.9649 | 2.5217 | 3.374 | 4.3585 | 6.1238 | 8.8755 | 11.0555 | 12.4054 | 14.361 | 15.9883 | 16.6316 | 18.0361 | 21.6847 | 21.5455 | 22.8075 | 23.335 | 23.7189 | 24.4585 | 25.3588 | 26.2841 | 27.1023 | 27.6174 | 28.0759 | 28.3216 | 28.4685 | 28.8029 | 29.1981 | 29.3596 | 29.7099 | 29.9449 | 30.1972 | 30.3388 | 30.544 | 30.6797 | 30.8687 | 30.9813 | 31.1895 | 31.3602 | 31.7286 | 31.975 | 32.1391 | 32.4344 | 32.8354 | 33.0468 | 33.3458
HH Spot Price ($/thousand cf) | 4.31 | 3.96 | 3.38 | 5.47 | 5.89 | 8.69 | 6.73 | 6.97 | 8.86 | 3.94 | 4.37 | 4 | 2.75 | 3.73 | 4.37 | 2.62 | 2.52 | 2.99 | 3.17 | 3.1009 | 3.2474 | 3.2431 | 3.3287 | 3.5558 | 3.8434 | 4.2031 | 4.386 | 4.5153 | 4.7172 | 4.8443 | 4.9983 | 5.0859 | 5.3811 | 5.5818 | 5.7656 | 5.9541 | 6.203 | 6.3725 | 6.5307 | 6.7121 | 6.9615 | 7.0989 | 7.3333 | 7.6103 | 7.9315 | 8.2524 | 8.5435 | 8.8793 | 9.3452 | 9.7676 | 10.1764

## Assumptions (Coal)
| 2000 | 2001 | 2002 | 2003 | 2004 | 2005 | 2006 | 2007 | 2008 | 2009 | 2010 | 2011 | 2012 | 2013 | 2014 | 2015 | 2016 | 2017 | 2018 | 2019 | 2020 | 2021 | 2022 | 2023 | 2024 | 2025 | 2026 | 2027 | 2028 | 2029 | 2030 | 2031 | 2032 | 2033 | 2034 | 2035 | 2036 | 2037 | 2038 | 2039 | 2040 | 2041 | 2042 | 2043 | 2044 | 2045 | 2046 | 2047 | 2048 | 2049 | 2050 | 2051
Avg CAPEX ($/MW) | 2934452.437 | 2998817.182 | 3046250.896 | 3102823.549 | 3186357.773 | 3285609.937 | 3385039.465 | 3475971.997 | 3543584.121 | 3570598.159 | 3612204.654 | 3687660.525 | 3758383.988 | 3824340.956 | 3895105.121 | 3935666.47 | 3976411.56 | 4051312.04 | 4150000 | 4230962.245 | 5466196.972 | 5552703.024 | 5639423.58 | 5727414.435 | 5816692.148 | 5892390.773 | 5981667.872 | 6067426.038 | 6157893.104 | 6247107.135 | 6331153.745 | 6418673.101 | 6503265.804 | 6590052.376 | 6683199.038 | 6776083.091 | 6860136.218 | 6954994.756 | 7049471.804 | 7138986.412 | 7226251.288 | 7329799.28 | 7421917.536 | 7521324.237 | 7621784.8 | 7726672.19 | 7819009.55 | 7922516.268 | 8025300.307 | 8130899.673 | 8165191.59
Avg CAPEX ($2018/kW) | 4150 | 4150 | 4150 | 4150 | 4150 | 4150 | 4150 | 4150 | 4150 | 4150 | 4150 | 4150 | 4150 | 4150 | 4150 | 4150 | 4150 | 4150 | 4150 | 4150 | 5259 | 5240 | 5220 | 5200 | 5180 | 5147 | 5125 | 5099 | 5076 | 5051 | 5021 | 4993 | 4962 | 4932 | 4906 | 4879 | 4845 | 4818 | 4790 | 4758 | 4724 | 4700 | 4668 | 4640 | 4612 | 4586 | 4552 | 4524 | 4495 | 4467 | 4400
Annual CAPEX improve (%) | 0% | 0% | 0% | 0% | 0% | 0% | 0% | 0% | 0% | 0% | 0% | 0% | 0% | 0% | 0% | 0% | 0% | 0% | 0% | 0% | 0% | 0.3613% | 0.3817% | 0.3831% | 0.3846% | 0.6371% | 0.4274% | 0.5073% | 0.4511% | 0.4925% | 0.5939% | 0.5577% | 0.6209% | 0.6046% | 0.5272% | 0.5503% | 0.6969% | 0.5573% | 0.5812% | 0.6681% | 0.7146% | 0.508% | 0.6809% | 0.5998% | 0.6034% | 0.5637% | 0.7414% | 0.6151% | 0.641% | 0.6229% | 1.5%
Share of debt (%) | [20 empty] | 40%
Share of equity (%) | [20 empty] | 60%
Interest rate on debt (%) | [20 empty] | 4.75%
Return on equity (%) | [20 empty] | 8%
Avg WACC (%) | [20 empty] | 6.7%
Avg loan term (yrs) | [20 empty] | 15
Depreciation (MACRS - 20 yrs) | [20 empty] | 3.75% | 7.219% | 6.677% | 6.177% | 5.713% | 5.285% | 4.888% | 4.522% | 4.462% | 4.461% | 4.462% | 4.461% | 4.462% | 4.461% | 4.462% | 4.461% | 4.462% | 4.461% | 4.462% | 4.461% | 2.231%
Annual max capacity build (MW) | [20 empty] | 2143.2
Avg # of years to build | [20 empty] | 6
CAPEX per year | [20 empty] | 16.67%
Avg utilization (calculated per user input and SolveGEN) | [20 empty] | 60.19% | 60.19% | 60.19% | 60.19% | 60.19% | 60.19% | 60.19% | 60.19% | 60.19% | 60.19% | 60.19% | 60.19% | 60.19% | 60.19% | 60.19% | 60.19% | 60.19% | 60.19% | 60.19% | 60.19% | 60.19% | 60.19% | 60.19% | 60.19% | 60.19% | 60.19% | 60.19% | 60.19% | 60.19% | 60.19% | 0%
Max utilization | [20 empty] | 70% | 70% | 70% | 70% | 70% | 70% | 70% | 70% | 70% | 70% | 70% | 70% | 70% | 70% | 70% | 70% | 70% | 70% | 70% | 70% | 70% | 70% | 70% | 70% | 70% | 70% | 70% | 70% | 70% | 70% | 70%
Avg annual utilization change | [20 empty] | 0% | 0% | 0% | 0% | 0% | 0% | 0% | 0% | 0% | 0% | 0% | 0% | 0% | 0% | 0% | 0% | 0% | 0% | 0% | 0% | 0% | 0% | 0% | 0% | 0% | 0% | 0% | 0% | 0% | 0% | 0%
Avg annual FOM - NEW ($/MW-yr) | [20 empty] | 70700 | 71894.4226 | 73109.024 | 74344.1452 | 75600.1329 | 76877.3395 | 78176.1235 | 79496.8495 | 80839.8881 | 82205.6164 | 83594.4176 | 85006.6815 | 86442.8046 | 87903.1898 | 89388.2472 | 90898.3934 | 92434.0525 | 93995.6553 | 95583.6402 | 97198.4529 | 98840.5467 | 100510.3823 | 102208.4286 | 103935.162 | 105691.0673 | 107476.6373 | 109292.3731 | 111138.7844 | 113016.3894 | 114925.7152 | 116867.2975
Avg annual VOM - NEW ($/MWh) | [20 empty] | 7.17 | 7.2911 | 7.4143 | 7.5396 | 7.6669 | 7.7965 | 7.9282 | 8.0621 | 8.1983 | 8.3368 | 8.4777 | 8.6209 | 8.7665 | 8.9147 | 9.0653 | 9.2184 | 9.3741 | 9.5325 | 9.6936 | 9.8573 | 10.0239 | 10.1932 | 10.3654 | 10.5405 | 10.7186 | 10.8997 | 11.0838 | 11.2711 | 11.4615 | 11.6551 | 11.852
Avg OPEX - NEW ($/MWh) | [20 empty] | 20.5794 | 20.927 | 21.2806 | 21.6401 | 22.0057 | 22.3775 | 22.7555 | 23.14 | 23.5309 | 23.9284 | 24.3327 | 24.7438 | 25.1618 | 25.5869 | 26.0191 | 26.4587 | 26.9057 | 27.3603 | 27.8225 | 28.2925 | 28.7705 | 29.2566 | 29.7508 | 30.2535 | 30.7646 | 31.2843 | 31.8128 | 32.3503 | 32.8968 | 33.4526 | 34.0177
Annual OPEX improve - NEW (%) | [20 empty] | 0.3% | 0.3% | 0.3% | 0.3% | 0.3% | 0.3% | 0.3% | 0.3% | 0.3% | 0.3% | 0.3% | 0.3% | 0.3% | 0.3% | 0.3% | 0.3% | 0.3% | 0.3% | 0.3% | 0.3% | 0.3% | 0.3% | 0.3% | 0.3% | 0.3% | 0.3% | 0.3% | 0.3% | 0.3% | 0.3% | 0.3%
Heat rate - NEW (MMBtu/MWh) | [20 empty] | 9.75 | 9.695 | 9.64 | 9.585 | 9.53 | 9.475 | 9.42 | 9.365 | 9.31 | 9.255 | 9.2 | 9.2 | 9.2 | 9.2 | 9.2 | 9.2 | 9.2 | 9.2 | 9.2 | 9.2 | 9.2 | 9.2 | 9.2 | 9.2 | 9.2 | 9.2 | 9.2 | 9.2 | 9.2 | 9.2 | 9.2
Avg annual fuel cost - NEW ($/MWh) | [20 empty] | 23.3956 | 23.8974 | 24.2231 | 24.7726 | 25.5033 | 26.1297 | 26.6461 | 27.1429 | 27.5807 | 28.0891 | 28.6365 | 29.3039 | 29.994 | 30.8085 | 31.6206 | 32.5453 | 33.4483 | 34.4388 | 35.3961 | 36.457 | 37.3956 | 38.4128 | 39.4367 | 40.4601 | 41.5382 | 42.6147 | 43.754 | 44.8956 | 46.0835 | 47.4098 | 48.7024
Avg GHG emission - NEW (mt/MWh) | [20 empty] | 0.00070147 | 0.00070147 | 0.00070147 | 0.00070147 | 0.00070147 | 0.00070147 | 0.00070147 | 0.00070147 | 0.00070147 | 0.00070147 | 0.00070147 | 0.00070147 | 0.00070147 | 0.00070147 | 0.00070147 | 0.00070147 | 0.00070147 | 0.00070147 | 0.00070147 | 0.00070147 | 0.00070147 | 0.00070147 | 0.00070147 | 0.00070147 | 0.00070147 | 0.00070147 | 0.00070147 | 0.00070147 | 0.00070147 | 0.00070147 | 0.00070147
Avg annual FOM - EXISTING ($/MW-yr) | 17680.0682 | 17653.5481 | 17627.0677 | 17600.6271 | 17873.2755 | 18393.8921 | 19354.2585 | 19813.086 | 20575.1367 | 20943.3112 | 21315.7327 | 21761.4927 | 21934.3999 | 22178.5593 | 22917.5496 | 23254.6292 | 22972.8 | 23839.6881 | 24105.0559 | 24548.45 | 25000 | 25459.8559 | 25928.1706 | 26405.0995 | 26890.8012 | 27385.4369 | 27889.1712 | 28402.1712 | 28924.6075 | 29456.6536 | 29998.4863 | 30550.2855 | 31112.2347 | 31684.5206 | 32267.3332 | 32860.8662 | 33465.3167 | 34080.8857 | 34707.7776 | 35346.2007 | 35996.3671 | 36658.4928 | 37332.7979 | 38019.5062 | 38718.846 | 39431.0497 | 40156.3538 | 40894.9993 | 41647.2316 | 42413.3006 | 43193.461
Avg annual VOM - EXISTING ($/MWh) | 3.8896 | 3.8838 | 3.878 | 3.8721 | 3.9321 | 4.0467 | 4.2579 | 4.3589 | 4.5265 | 4.6075 | 4.6895 | 4.7875 | 4.8256 | 4.8793 | 5.0419 | 5.116 | 5.054 | 5.2447 | 5.3031 | 5.4007 | 5.5 | 5.6012 | 5.7042 | 5.8091 | 5.916 | 6.0248 | 6.1356 | 6.2485 | 6.3634 | 6.4805 | 6.5997 | 6.7211 | 6.8447 | 6.9706 | 7.0988 | 7.2294 | 7.3624 | 7.4978 | 7.6357 | 7.7762 | 7.9192 | 8.0649 | 8.2132 | 8.3643 | 8.5181 | 8.6748 | 8.8344 | 8.9969 | 9.1624 | 9.3309 | 9.5026
Avg OPEX - EXISTING ($/MWh) | [20 empty] | 10.2416 | 10.43 | 10.6219 | 10.8173 | 11.0162 | 11.2189 | 11.4252 | 11.6354 | 11.8494 | 12.0674 | 12.2893 | 12.5154 | 12.7456 | 12.9801 | 13.2188 | 13.462 | 13.7096 | 13.9618 | 14.2186 | 14.4801 | 14.7465 | 15.0177 | 15.294 | 15.5753 | 15.8618 | 16.1535 | 16.4507 | 16.7533 | 17.0614 | 17.3753 | 17.6949
Annual OPEX improve - EXISTING (%) | 0.15% | 0.15% | 0.15% | 0.15% | 0.15% | 0.15% | 0.15% | 0.15% | 0.15% | 0.15% | 0.15% | 0.15% | 0.15% | 0.15% | 0.15% | 0.15% | 0.15% | 0.15% | 0.15% | 0.15% | 0.15% | 0.15% | 0.15% | 0.15% | 0.15% | 0.15% | 0.15% | 0.15% | 0.15% | 0.15% | 0.15% | 0.15% | 0.15% | 0.15% | 0.15% | 0.15% | 0.15% | 0.15% | 0.15% | 0.15% | 0.15% | 0.15% | 0.15% | 0.15% | 0.15% | 0.15% | 0.15% | 0.15% | 0.15% | 0.15% | 0.15%
Heat Rate - EXISTING (MMBtu/MWh) | [20 empty] | 10.1
Avg annual fuel cost - EXISTING ($/MWh) | 17.877 | 17.877 | 17.877 | 17.877 | 17.877 | 17.877 | 17.877 | 17.877 | 20.907 | 22.321 | 22.927 | 24.139 | 24.038 | 23.634 | 23.937 | 22.422 | 21.311 | 20.806 | 20.806 | 20.806 | 24.2354 | 24.8956 | 25.379 | 26.1036 | 27.0287 | 27.8533 | 28.5695 | 29.2732 | 29.9211 | 30.6537 | 31.4379 | 32.1706 | 32.9282 | 33.8224 | 34.7139 | 35.7291 | 36.7204 | 37.8078 | 38.8587 | 40.0234 | 41.0539 | 42.1706 | 43.2946 | 44.4182 | 45.6017 | 46.7836 | 48.0343 | 49.2875 | 50.5917 | 52.0477 | 53.4668
Avg GHG emission - EXISTING (mt/kWh) | [19 empty] | 0.0010021 | 0.0010021 | 0.0010021 | 0.0010021 | 0.0010021 | 0.0010021 | 0.0010021 | 0.0010021 | 0.0010021 | 0.0010021 | 0.0010021 | 0.0010021 | 0.0010021 | 0.0010021 | 0.0010021 | 0.0010021 | 0.0010021 | 0.0010021 | 0.0010021 | 0.0010021 | 0.0010021 | 0.0010021 | 0.0010021 | 0.0010021 | 0.0010021 | 0.0010021 | 0.0010021 | 0.0010021 | 0.0010021 | 0.0010021 | 0.0010021 | 0.0010021
Heat Content of Coal (MMBtu/short ton) | [20 empty] | 18.915
CO2 Emissions from coal in electricity sector in 2018 (million metric tonnes) | [20 empty] | 1151
Coal consumed in electric sector in 2018 (million short ton) | [20 empty] | 633.533
One Time Upstream CO2 (and CO2 equivilant) Emissions (g/KW) | [20 empty] | 257000
Avg tax | 35% | 35% | 35% | 35% | 35% | 35% | 35% | 35% | 35% | 35% | 35% | 35% | 35% | 35% | 35% | 35% | 35% | 35% | 21% | 21% | 21% | 21% | 21% | 21% | 21% | 21% | 21% | 21% | 21% | 21% | 21% | 21% | 21% | 21% | 21% | 21% | 21% | 21% | 21% | 21% | 21% | 21% | 21% | 21% | 21% | 21% | 21% | 21% | 21% | 21% | 21%
Avg subsidy per unit of output ($/MWh) | 0.56727 | 0.56727 | 0.56727 | 0.56727 | 0.56727 | 0.5769 | 0.59457 | 0.62651 | 0.6423 | 0.66797 | 0.68092 | 0.69405 | 0.70961 | 0.71631 | 0.72536 | 0.75062 | 0.76278 | 0.75468 | 0.78429 | 0.7942 | 0.81 | 0.82611 | 0.84255 | 0.85931 | 0.87641 | 0.89384 | 0.91162 | 0.92976 | 0.94826 | 0.96712 | 0.98636 | 1.006 | 1.026 | 1.0464 | 1.0672 | 1.0885 | 1.1101 | 1.1322 | 1.1547 | 1.1777 | 1.2011 | 1.225 | 1.2494 | 1.2742 | 1.2996 | 1.3255 | 1.3518 | 1.3787 | 1.4061 | 1.4341 | 1.4626
Avg Lifetime (years) | [20 empty] | 50
Max Lifetime | [20 empty] | 61
Min Lifetime | [20 empty] | 47
Avg Age (years) | [20 empty] | 40
CAPEX to extend the life of plant to Max Lifetime ($/MW) | [20 empty] | 1500000
Avg energy price of electricity ($2017/MWh) | 96.9947 | 82.5618 | 92.423 | 85.6439 | 81.3248 | 82.2851 | 73.1324 | 75.1783 | 77.5669 | 67.3971 | 69.3593 | 69.1496 | 66.0774 | 68.6676 | 67.6134 | 63.5193 | 65.2 | 62.54 | 62.8 | 62.22 | 63.2455 | 62.1879 | 61.2839 | 60.7827 | 60.4701 | 60.7261 | 60.3235 | 60.1547 | 59.9186 | 59.7474 | 59.5717 | 59.4622 | 59.0982 | 58.6907 | 58.2797 | 57.9454 | 57.8223 | 57.6393 | 57.6182 | 57.5832 | 57.4286 | 57.2126 | 56.9574 | 56.726 | 56.5327 | 56.3299 | 56.0081 | 55.8533 | 56.4446 | 56.5239 | 56.2441
Avg energy price of electricity ($/MWh) | 66.9366 | 68.5627 | 61.9876 | 75.3499 | 79.1677 | 95.8529 | 86.2377 | 87.6517 | 101.4382 | 70.8251 | 73.2289 | 70.5423 | 60.9978 | 67.7143 | 72.6633 | 59.8666 | 64.07 | 62.54 | 64.2 | 65.09 | 67.8933 | 68.4082 | 69.0398 | 70.1659 | 71.4995 | 73.5166 | 74.7036 | 76.1716 | 77.5095 | 78.937 | 80.3948 | 81.9992 | 83.2882 | 84.5522 | 85.8426 | 87.2825 | 89.0916 | 90.8451 | 92.8849 | 94.9604 | 96.898 | 98.7929 | 100.6749 | 102.6698 | 104.7981 | 106.9811 | 108.9794 | 111.3746 | 115.3893 | 118.463 | 120.8794
Avg capacity price of electricity ($2017/MW-day) | 249.4238 | 249.4238 | 212.3094 | 237.6676 | 220.235 | 209.1284 | 211.5977 | 188.0613 | 193.3227 | 199.4648 | 173.3129 | 178.3588 | 177.8197 | 169.9194 | 176.5803 | 173.8692 | 163.3412 | 167.6631 | 160.8229 | 161.4915 | 160 | 157.3245 | 155.0376 | 153.7697 | 152.9787 | 153.6263 | 152.608 | 152.181 | 151.5836 | 151.1504 | 150.7061 | 150.429 | 149.5081 | 148.4773 | 147.4374 | 146.5917 | 146.2803 | 145.8174 | 145.7641 | 145.6754 | 145.2845 | 144.7378 | 144.0922 | 143.507 | 143.0179 | 142.5049 | 141.6907 | 141.2991 | 142.7951 | 142.9956 | 142.2878
Avg capacity price of electricity ($/MW-day) | 164.5392 | 164.5392 | 168.5364 | 152.3739 | 185.2202 | 194.6049 | 235.6194 | 211.9839 | 215.4597 | 249.3488 | 174.0976 | 180.0065 | 173.4025 | 149.9408 | 166.4509 | 178.6162 | 147.1602 | 157.4927 | 153.7318 | 157.8123 | 160 | 161.2136 | 162.702 | 165.3558 | 168.4987 | 173.2521 | 176.0495 | 179.509 | 182.6619 | 186.0261 | 189.4615 | 193.2426 | 196.2802 | 199.259 | 202.3 | 205.6934 | 209.9567 | 214.0892 | 218.8962 | 223.7874 | 228.3538 | 232.8193 | 237.2545 | 241.9558 | 246.9715 | 252.116 | 256.8251 | 262.4699 | 271.931 | 279.1746 | 284.8692
Share of coal capacity receiving capacity payments | 0% | 0% | 0% | 0% | 0% | 0% | 0% | 47% | 47% | 47% | 47% | 47% | 47% | 47% | 47% | 47% | 47% | 47% | 47% | 47% | 47% | 47% | 47% | 47% | 47% | 47% | 47% | 47% | 47% | 47% | 47% | 47% | 47% | 47% | 47% | 47% | 47% | 47% | 47% | 47% | 47% | 47% | 47% | 47% | 47% | 47% | 47% | 47% | 47% | 47% | 47%
Avg price of coal ($2017/MMBtu) | [20 empty] | 2.2353 | 2.2408 | 2.2305 | 2.2389 | 2.2633 | 2.278 | 2.2842 | 2.2889 | 2.2901 | 2.2972 | 2.3065 | 2.3098 | 2.3133 | 2.3245 | 2.3334 | 2.3485 | 2.3596 | 2.3751 | 2.3866 | 2.403 | 2.4091 | 2.418 | 2.4252 | 2.4298 | 2.4356 | 2.439 | 2.4442 | 2.4472 | 2.4503 | 2.4588 | 2.4631
Avg price of coal ($/MMBtu) | 1.77 | 1.77 | 1.77 | 1.77 | 1.77 | 1.77 | 1.77 | 1.77 | 2.07 | 2.21 | 2.27 | 2.39 | 2.38 | 2.34 | 2.37 | 2.22 | 2.11 | 2.06 | 2.06 | 2.06 | 2.3995 | 2.4649 | 2.5128 | 2.5845 | 2.6761 | 2.7577 | 2.8287 | 2.8983 | 2.9625 | 3.035 | 3.1127 | 3.1852 | 3.2602 | 3.3488 | 3.437 | 3.5375 | 3.6357 | 3.7433 | 3.8474 | 3.9627 | 4.0647 | 4.1753 | 4.2866 | 4.3978 | 4.515 | 4.632 | 4.7559 | 4.88 | 5.0091 | 5.1532 | 5.2937
Avg inflation (BLS PPI for Power) | 0% | 0% | 0% | 0% | 1.699% | 3.063% | 5.371% | 2.521% | 3.996% | 1.939% | 1.928% | 2.241% | 0.9446% | 1.263% | 3.482% | 1.621% | -1.062% | 3.924% | 1.263% | 1.989% | 1.989% | 1.989% | 1.989% | 1.989% | 1.989% | 1.989% | 1.989% | 1.989% | 1.989% | 1.989% | 1.989% | 1.989% | 1.989% | 1.989% | 1.989% | 1.989% | 1.989% | 1.989% | 1.989% | 1.989% | 1.989% | 1.989% | 1.989% | 1.989% | 1.989% | 1.989% | 1.989% | 1.989% | 1.989% | 1.989% | 1.989%
Coal price inflation | [8 empty] | 16.95% | 6.763% | 2.715% | 5.286% | -0.4184% | -1.681% | 1.282% | -6.329% | -4.955% | -2.37% | 0% | 0% | 16.48% | 2.724% | 1.941% | 2.855% | 3.544% | 3.051% | 2.572% | 2.463% | 2.213% | 2.449% | 2.558% | 2.331% | 2.355% | 2.716% | 2.636% | 2.924% | 2.775% | 2.961% | 2.78% | 2.997% | 2.575% | 2.72% | 2.665% | 2.595% | 2.665% | 2.592% | 2.673% | 2.609% | 2.646% | 2.878% | 2.727%
Expected Retirement Profile | [21 empty] | 1438.7 | 0 | 384 | 410 | 382.5 | 1236.6 | 1391 | 1241.7 | 556.3 | 927.3 | 1054.7 | 1178.4 | 1969.5 | 570 | 527.2 | 1652.1 | 289.8 | 2143.2 | 820 | 0 | 0 | 46.1 | 79.3 | 0 | 58.1 | 6.2 | 90 | 0 | 0 | 0 | 0 | 0
Operating Year | [17 empty] | Operating Year (legacy GG inputs for entire US) | Capacity (legacy GG inputs for entire US) |  | Capacity Installed in given Operating Year | 2020 | 2021 | 2022 | 2023 | 2024 | 2025 | 2026 | 2027 | 2028 | 2029 | 2030 | 2031 | 2032 | 2033 | 2034 | 2035 | 2036 | 2037 | 2038 | 2039 | 2040 | 2041 | 2042 | 2043 | 2044 | 2045 | 2046 | 2047 | 2048 | 2049 | 2050 | 2051
1930 | [16 empty] | 0 | 1930 | 5.8 |  | 0 | 0 | 0 | 0 | 0 | 0 | 0 | 0 | 0 | 0 | 0 | 0 | 0 | 0 | 0 | 0 | 0 | 0 | 0 | 0 | 0 | 0 | 0 | 0 | 0 | 0 | 0 | 0 | 0 | 0 | 0 | 0 | 0
1931 | [16 empty] | 0 | 1936 | 6 |  | 0 | 0 | 0 | 0 | 0 | 0 | 0 | 0 | 0 | 0 | 0 | 0 | 0 | 0 | 0 | 0 | 0 | 0 | 0 | 0 | 0 | 0 | 0 | 0 | 0 | 0 | 0 | 0 | 0 | 0 | 0 | 0 | 0
1932 | [16 empty] | 0 | 1937 | 7.5 |  | 0 | 0 | 0 | 0 | 0 | 0 | 0 | 0 | 0 | 0 | 0 | 0 | 0 | 0 | 0 | 0 | 0 | 0 | 0 | 0 | 0 | 0 | 0 | 0 | 0 | 0 | 0 | 0 | 0 | 0 | 0 | 0 | 0
1933 | [16 empty] | 0 | 1939 | 6 |  | 0 | 0 | 0 | 0 | 0 | 0 | 0 | 0 | 0 | 0 | 0 | 0 | 0 | 0 | 0 | 0 | 0 | 0 | 0 | 0 | 0 | 0 | 0 | 0 | 0 | 0 | 0 | 0 | 0 | 0 | 0 | 0 | 0
1934 | [16 empty] | 0 | 1941 | 13.5 |  | 0 | 0 | 0 | 0 | 0 | 0 | 0 | 0 | 0 | 0 | 0 | 0 | 0 | 0 | 0 | 0 | 0 | 0 | 0 | 0 | 0 | 0 | 0 | 0 | 0 | 0 | 0 | 0 | 0 | 0 | 0 | 0 | 0
1935 | [16 empty] | 0 | 1946 | 13.5 |  | 0 | 0 | 0 | 0 | 0 | 0 | 0 | 0 | 0 | 0 | 0 | 0 | 0 | 0 | 0 | 0 | 0 | 0 | 0 | 0 | 0 | 0 | 0 | 0 | 0 | 0 | 0 | 0 | 0 | 0 | 0 | 0 | 0
1936 | [16 empty] | 0 | 1947 | 20.5 |  | 0 | 0 | 0 | 0 | 0 | 0 | 0 | 0 | 0 | 0 | 0 | 0 | 0 | 0 | 0 | 0 | 0 | 0 | 0 | 0 | 0 | 0 | 0 | 0 | 0 | 0 | 0 | 0 | 0 | 0 | 0 | 0 | 0
1937 | [16 empty] | 0 | 1948 | 15.5 |  | 0 | 0 | 0 | 0 | 0 | 0 | 0 | 0 | 0 | 0 | 0 | 0 | 0 | 0 | 0 | 0 | 0 | 0 | 0 | 0 | 0 | 0 | 0 | 0 | 0 | 0 | 0 | 0 | 0 | 0 | 0 | 0 | 0
1938 | [16 empty] | 0 | 1949 | 20.5 |  | 0 | 0 | 0 | 0 | 0 | 0 | 0 | 0 | 0 | 0 | 0 | 0 | 0 | 0 | 0 | 0 | 0 | 0 | 0 | 0 | 0 | 0 | 0 | 0 | 0 | 0 | 0 | 0 | 0 | 0 | 0 | 0 | 0
1939 | [16 empty] | 0 | 1950 | 4 |  | 0 | 0 | 0 | 0 | 0 | 0 | 0 | 0 | 0 | 0 | 0 | 0 | 0 | 0 | 0 | 0 | 0 | 0 | 0 | 0 | 0 | 0 | 0 | 0 | 0 | 0 | 0 | 0 | 0 | 0 | 0 | 0 | 0
1940 | [16 empty] | 0 | 1951 | 10.5 |  | 0 | 0 | 0 | 0 | 0 | 0 | 0 | 0 | 0 | 0 | 0 | 0 | 0 | 0 | 0 | 0 | 0 | 0 | 0 | 0 | 0 | 0 | 0 | 0 | 0 | 0 | 0 | 0 | 0 | 0 | 0 | 0 | 0
1941 | [16 empty] | 0 | 1952 | 155 |  | 0 | 0 | 0 | 0 | 0 | 0 | 0 | 0 | 0 | 0 | 0 | 0 | 0 | 0 | 0 | 0 | 0 | 0 | 0 | 0 | 0 | 0 | 0 | 0 | 0 | 0 | 0 | 0 | 0 | 0 | 0 | 0 | 0
1942 | [16 empty] | 0 | 1953 | 1230 |  | 0 | 0 | 0 | 0 | 0 | 0 | 0 | 0 | 0 | 0 | 0 | 0 | 0 | 0 | 0 | 0 | 0 | 0 | 0 | 0 | 0 | 0 | 0 | 0 | 0 | 0 | 0 | 0 | 0 | 0 | 0 | 0 | 0
1943 | [16 empty] | 0 | 1954 | 1922 |  | 0 | 0 | 0 | 0 | 0 | 0 | 0 | 0 | 0 | 0 | 0 | 0 | 0 | 0 | 0 | 0 | 0 | 0 | 0 | 0 | 0 | 0 | 0 | 0 | 0 | 0 | 0 | 0 | 0 | 0 | 0 | 0 | 0
1944 | [16 empty] | 0 | 1955 | 3734.6 |  | 0 | 0 | 0 | 0 | 0 | 0 | 0 | 0 | 0 | 0 | 0 | 0 | 0 | 0 | 0 | 0 | 0 | 0 | 0 | 0 | 0 | 0 | 0 | 0 | 0 | 0 | 0 | 0 | 0 | 0 | 0 | 0 | 0
1945 | [16 empty] | 0 | 1956 | 586.5 |  | 0 | 0 | 0 | 0 | 0 | 0 | 0 | 0 | 0 | 0 | 0 | 0 | 0 | 0 | 0 | 0 | 0 | 0 | 0 | 0 | 0 | 0 | 0 | 0 | 0 | 0 | 0 | 0 | 0 | 0 | 0 | 0 | 0
1946 | [16 empty] | 0 | 1957 | 1143.8 |  | 0 | 0 | 0 | 0 | 0 | 0 | 0 | 0 | 0 | 0 | 0 | 0 | 0 | 0 | 0 | 0 | 0 | 0 | 0 | 0 | 0 | 0 | 0 | 0 | 0 | 0 | 0 | 0 | 0 | 0 | 0 | 0 | 0
1947 | [16 empty] | 0 | 1958 | 1937.7 |  | 3 | 3 | 0 | 0 | 0 | 0 | 0 | 0 | 0 | 0 | 0 | 0 | 0 | 0 | 0 | 0 | 0 | 0 | 0 | 0 | 0 | 0 | 0 | 0 | 0 | 0 | 0 | 0 | 0 | 0 | 0 | 0 | 0
1948 | [16 empty] | 0 | 1959 | 3700 |  | 4 | 4 | 0 | 0 | 0 | 0 | 0 | 0 | 0 | 0 | 0 | 0 | 0 | 0 | 0 | 0 | 0 | 0 | 0 | 0 | 0 | 0 | 0 | 0 | 0 | 0 | 0 | 0 | 0 | 0 | 0 | 0 | 0
1949 | [16 empty] | 0 | 1960 | 1381.2 |  | 0 | 0 | 0 | 0 | 0 | 0 | 0 | 0 | 0 | 0 | 0 | 0 | 0 | 0 | 0 | 0 | 0 | 0 | 0 | 0 | 0 | 0 | 0 | 0 | 0 | 0 | 0 | 0 | 0 | 0 | 0 | 0 | 0
1950 | [16 empty] | 0 | 1961 | 2208 |  | 4 | 4 | 0 | 0 | 0 | 0 | 0 | 0 | 0 | 0 | 0 | 0 | 0 | 0 | 0 | 0 | 0 | 0 | 0 | 0 | 0 | 0 | 0 | 0 | 0 | 0 | 0 | 0 | 0 | 0 | 0 | 0 | 0
1951 | [16 empty] | 0 | 1962 | 1400.3 |  | 0 | 0 | 0 | 0 | 0 | 0 | 0 | 0 | 0 | 0 | 0 | 0 | 0 | 0 | 0 | 0 | 0 | 0 | 0 | 0 | 0 | 0 | 0 | 0 | 0 | 0 | 0 | 0 | 0 | 0 | 0 | 0 | 0
1952 | [16 empty] | 0 | 1963 | 1369.2 |  | 0 | 0 | 0 | 0 | 0 | 0 | 0 | 0 | 0 | 0 | 0 | 0 | 0 | 0 | 0 | 0 | 0 | 0 | 0 | 0 | 0 | 0 | 0 | 0 | 0 | 0 | 0 | 0 | 0 | 0 | 0 | 0 | 0
1953 | [16 empty] | 0 | 1964 | 2006.7 |  | 7 | 7 | 0 | 0 | 0 | 0 | 0 | 0 | 0 | 0 | 0 | 0 | 0 | 0 | 0 | 0 | 0 | 0 | 0 | 0 | 0 | 0 | 0 | 0 | 0 | 0 | 0 | 0 | 0 | 0 | 0 | 0 | 0
1954 | [16 empty] | 0 | 1965 | 3012.1 |  | 0 | 0 | 0 | 0 | 0 | 0 | 0 | 0 | 0 | 0 | 0 | 0 | 0 | 0 | 0 | 0 | 0 | 0 | 0 | 0 | 0 | 0 | 0 | 0 | 0 | 0 | 0 | 0 | 0 | 0 | 0 | 0 | 0
1955 | [16 empty] | 0 | 1966 | 3232.4 |  | 0 | 0 | 0 | 0 | 0 | 0 | 0 | 0 | 0 | 0 | 0 | 0 | 0 | 0 | 0 | 0 | 0 | 0 | 0 | 0 | 0 | 0 | 0 | 0 | 0 | 0 | 0 | 0 | 0 | 0 | 0 | 0 | 0
1956 | [16 empty] | 0 | 1967 | 5685.1 |  | 0 | 0 | 0 | 0 | 0 | 0 | 0 | 0 | 0 | 0 | 0 | 0 | 0 | 0 | 0 | 0 | 0 | 0 | 0 | 0 | 0 | 0 | 0 | 0 | 0 | 0 | 0 | 0 | 0 | 0 | 0 | 0 | 0
1957 | [16 empty] | 0 | 1968 | 5819.6 |  | 0 | 0 | 0 | 0 | 0 | 0 | 0 | 0 | 0 | 0 | 0 | 0 | 0 | 0 | 0 | 0 | 0 | 0 | 0 | 0 | 0 | 0 | 0 | 0 | 0 | 0 | 0 | 0 | 0 | 0 | 0 | 0 | 0
1958 | [16 empty] | 0 | 1969 | 7781.2 |  | 132 | 132 | 0 | 0 | 0 | 0 | 0 | 0 | 0 | 0 | 0 | 0 | 0 | 0 | 0 | 0 | 0 | 0 | 0 | 0 | 0 | 0 | 0 | 0 | 0 | 0 | 0 | 0 | 0 | 0 | 0 | 0 | 0
1959 | [16 empty] | 0 | 1970 | 9634.1 |  | 168.1 | 168.1 | 0 | 0 | 0 | 0 | 0 | 0 | 0 | 0 | 0 | 0 | 0 | 0 | 0 | 0 | 0 | 0 | 0 | 0 | 0 | 0 | 0 | 0 | 0 | 0 | 0 | 0 | 0 | 0 | 0 | 0 | 0
1960 | [16 empty] | 0 | 1971 | 9647.5 |  | 0 | 0 | 0 | 0 | 0 | 0 | 0 | 0 | 0 | 0 | 0 | 0 | 0 | 0 | 0 | 0 | 0 | 0 | 0 | 0 | 0 | 0 | 0 | 0 | 0 | 0 | 0 | 0 | 0 | 0 | 0 | 0 | 0
1961 | [16 empty] | 0 | 1972 | 9028.6 |  | 133.6 | 133.6 | 0 | 0 | 0 | 0 | 0 | 0 | 0 | 0 | 0 | 0 | 0 | 0 | 0 | 0 | 0 | 0 | 0 | 0 | 0 | 0 | 0 | 0 | 0 | 0 | 0 | 0 | 0 | 0 | 0 | 0 | 0
1962 | [16 empty] | 0 | 1973 | 14100.1 |  | 0 | 0 | 0 | 0 | 0 | 0 | 0 | 0 | 0 | 0 | 0 | 0 | 0 | 0 | 0 | 0 | 0 | 0 | 0 | 0 | 0 | 0 | 0 | 0 | 0 | 0 | 0 | 0 | 0 | 0 | 0 | 0 | 0
1963 | [16 empty] | 0 | 1974 | 9729 |  | 192 | 192 | 0 | 0 | 0 | 0 | 0 | 0 | 0 | 0 | 0 | 0 | 0 | 0 | 0 | 0 | 0 | 0 | 0 | 0 | 0 | 0 | 0 | 0 | 0 | 0 | 0 | 0 | 0 | 0 | 0 | 0 | 0
1964 | [16 empty] | 0 | 1975 | 9482.1 |  | 259 | 259 | 0 | 0 | 0 | 0 | 0 | 0 | 0 | 0 | 0 | 0 | 0 | 0 | 0 | 0 | 0 | 0 | 0 | 0 | 0 | 0 | 0 | 0 | 0 | 0 | 0 | 0 | 0 | 0 | 0 | 0 | 0
1965 | [16 empty] | 0 | 1976 | 8007.5 |  | 190 | 190 | 0 | 0 | 0 | 0 | 0 | 0 | 0 | 0 | 0 | 0 | 0 | 0 | 0 | 0 | 0 | 0 | 0 | 0 | 0 | 0 | 0 | 0 | 0 | 0 | 0 | 0 | 0 | 0 | 0 | 0 | 0
1966 | [16 empty] | 0 | 1977 | 11379.2 |  | 0 | 0 | 0 | 0 | 0 | 0 | 0 | 0 | 0 | 0 | 0 | 0 | 0 | 0 | 0 | 0 | 0 | 0 | 0 | 0 | 0 | 0 | 0 | 0 | 0 | 0 | 0 | 0 | 0 | 0 | 0 | 0 | 0
1967 | [16 empty] | 0 | 1978 | 11123.3 |  | 0 | 0 | 0 | 0 | 0 | 0 | 0 | 0 | 0 | 0 | 0 | 0 | 0 | 0 | 0 | 0 | 0 | 0 | 0 | 0 | 0 | 0 | 0 | 0 | 0 | 0 | 0 | 0 | 0 | 0 | 0 | 0 | 0
1968 | [16 empty] | 0 | 1979 | 9478.6 |  | 346 | 346 | 0 | 0 | 0 | 0 | 0 | 0 | 0 | 0 | 0 | 0 | 0 | 0 | 0 | 0 | 0 | 0 | 0 | 0 | 0 | 0 | 0 | 0 | 0 | 0 | 0 | 0 | 0 | 0 | 0 | 0 | 0
1969 | [16 empty] | 0 | 1980 | 14231.1 |  | 0 | 0 | 0 | 0 | 0 | 0 | 0 | 0 | 0 | 0 | 0 | 0 | 0 | 0 | 0 | 0 | 0 | 0 | 0 | 0 | 0 | 0 | 0 | 0 | 0 | 0 | 0 | 0 | 0 | 0 | 0 | 0 | 0
1970 | [16 empty] | 0 | 1981 | 9029.4 |  | 0 | 0 | 0 | 0 | 0 | 0 | 0 | 0 | 0 | 0 | 0 | 0 | 0 | 0 | 0 | 0 | 0 | 0 | 0 | 0 | 0 | 0 | 0 | 0 | 0 | 0 | 0 | 0 | 0 | 0 | 0 | 0 | 0
1971 | [16 empty] | 0 | 1982 | 10244.2 |  | 384 | 0 | 0 | 384 | 0 | 0 | 0 | 0 | 0 | 0 | 0 | 0 | 0 | 0 | 0 | 0 | 0 | 0 | 0 | 0 | 0 | 0 | 0 | 0 | 0 | 0 | 0 | 0 | 0 | 0 | 0 | 0 | 0
1972 | [16 empty] | 0 | 1983 | 6015.2 |  | 410 | 0 | 0 | 0 | 410 | 0 | 0 | 0 | 0 | 0 | 0 | 0 | 0 | 0 | 0 | 0 | 0 | 0 | 0 | 0 | 0 | 0 | 0 | 0 | 0 | 0 | 0 | 0 | 0 | 0 | 0 | 0 | 0
1973 | [16 empty] | 0 | 1984 | 11111.9 |  | 382.5 | 0 | 0 | 0 | 0 | 382.5 | 0 | 0 | 0 | 0 | 0 | 0 | 0 | 0 | 0 | 0 | 0 | 0 | 0 | 0 | 0 | 0 | 0 | 0 | 0 | 0 | 0 | 0 | 0 | 0 | 0 | 0 | 0
1974 | [16 empty] | 0 | 1985 | 6033.8 |  | 1236.6 | 0 | 0 | 0 | 0 | 0 | 1236.6 | 0 | 0 | 0 | 0 | 0 | 0 | 0 | 0 | 0 | 0 | 0 | 0 | 0 | 0 | 0 | 0 | 0 | 0 | 0 | 0 | 0 | 0 | 0 | 0 | 0 | 0
1975 | [16 empty] | 0 | 1986 | 5860.4 |  | 1391 | 0 | 0 | 0 | 0 | 0 | 0 | 1391 | 0 | 0 | 0 | 0 | 0 | 0 | 0 | 0 | 0 | 0 | 0 | 0 | 0 | 0 | 0 | 0 | 0 | 0 | 0 | 0 | 0 | 0 | 0 | 0 | 0
1976 | [16 empty] | 360 | 1987 | 3283.8 |  | 1241.7 | 0 | 0 | 0 | 0 | 0 | 0 | 0 | 1241.7 | 0 | 0 | 0 | 0 | 0 | 0 | 0 | 0 | 0 | 0 | 0 | 0 | 0 | 0 | 0 | 0 | 0 | 0 | 0 | 0 | 0 | 0 | 0 | 0
1977 | [16 empty] | 2571.3 | 1988 | 803.2 |  | 556.3 | 0 | 0 | 0 | 0 | 0 | 0 | 0 | 0 | 556.3 | 0 | 0 | 0 | 0 | 0 | 0 | 0 | 0 | 0 | 0 | 0 | 0 | 0 | 0 | 0 | 0 | 0 | 0 | 0 | 0 | 0 | 0 | 0
1978 | [16 empty] | 2333.3 | 1989 | 3027.6 |  | 927.3 | 0 | 0 | 0 | 0 | 0 | 0 | 0 | 0 | 0 | 927.3 | 0 | 0 | 0 | 0 | 0 | 0 | 0 | 0 | 0 | 0 | 0 | 0 | 0 | 0 | 0 | 0 | 0 | 0 | 0 | 0 | 0 | 0
1979 | [16 empty] | 1408.2 | 1990 | 1816.9 |  | 1054.7 | 0 | 0 | 0 | 0 | 0 | 0 | 0 | 0 | 0 | 0 | 1054.7 | 0 | 0 | 0 | 0 | 0 | 0 | 0 | 0 | 0 | 0 | 0 | 0 | 0 | 0 | 0 | 0 | 0 | 0 | 0 | 0 | 0
1980 | [16 empty] | 2212 | 1991 | 3074.3 |  | 1178.4 | 0 | 0 | 0 | 0 | 0 | 0 | 0 | 0 | 0 | 0 | 0 | 1178.4 | 0 | 0 | 0 | 0 | 0 | 0 | 0 | 0 | 0 | 0 | 0 | 0 | 0 | 0 | 0 | 0 | 0 | 0 | 0 | 0
1981 | [16 empty] | 0 | 1992 | 1051 |  | 1969.5 | 0 | 0 | 0 | 0 | 0 | 0 | 0 | 0 | 0 | 0 | 0 | 0 | 1969.5 | 0 | 0 | 0 | 0 | 0 | 0 | 0 | 0 | 0 | 0 | 0 | 0 | 0 | 0 | 0 | 0 | 0 | 0 | 0
1982 | [16 empty] | 2189.9 | 1993 | 137.2 |  | 570 | 0 | 0 | 0 | 0 | 0 | 0 | 0 | 0 | 0 | 0 | 0 | 0 | 0 | 570 | 0 | 0 | 0 | 0 | 0 | 0 | 0 | 0 | 0 | 0 | 0 | 0 | 0 | 0 | 0 | 0 | 0 | 0
1983 | [16 empty] | 453.5 | 1994 | 533.6 |  | 527.2 | 0 | 0 | 0 | 0 | 0 | 0 | 0 | 0 | 0 | 0 | 0 | 0 | 0 | 0 | 527.2 | 0 | 0 | 0 | 0 | 0 | 0 | 0 | 0 | 0 | 0 | 0 | 0 | 0 | 0 | 0 | 0 | 0
1984 | [16 empty] | 0 | 1995 | 1683 |  | 1652.1 | 0 | 0 | 0 | 0 | 0 | 0 | 0 | 0 | 0 | 0 | 0 | 0 | 0 | 0 | 0 | 1652.1 | 0 | 0 | 0 | 0 | 0 | 0 | 0 | 0 | 0 | 0 | 0 | 0 | 0 | 0 | 0 | 0
1985 | [16 empty] | 2181.9 | 1996 | 1767.4 |  | 289.8 | 0 | 0 | 0 | 0 | 0 | 0 | 0 | 0 | 0 | 0 | 0 | 0 | 0 | 0 | 0 | 0 | 289.8 | 0 | 0 | 0 | 0 | 0 | 0 | 0 | 0 | 0 | 0 | 0 | 0 | 0 | 0 | 0
1986 | [16 empty] | 1676.8 | 1997 | 78.7 |  | 2143.2 | 0 | 0 | 0 | 0 | 0 | 0 | 0 | 0 | 0 | 0 | 0 | 0 | 0 | 0 | 0 | 0 | 0 | 2143.2 | 0 | 0 | 0 | 0 | 0 | 0 | 0 | 0 | 0 | 0 | 0 | 0 | 0 | 0
1987 | [16 empty] | 0 | 1998 | 2.8 |  | 820 | 0 | 0 | 0 | 0 | 0 | 0 | 0 | 0 | 0 | 0 | 0 | 0 | 0 | 0 | 0 | 0 | 0 | 0 | 820 | 0 | 0 | 0 | 0 | 0 | 0 | 0 | 0 | 0 | 0 | 0 | 0 | 0
1988 | [16 empty] | 460 | 1999 | 180 |  | 0 | 0 | 0 | 0 | 0 | 0 | 0 | 0 | 0 | 0 | 0 | 0 | 0 | 0 | 0 | 0 | 0 | 0 | 0 | 0 | 0 | 0 | 0 | 0 | 0 | 0 | 0 | 0 | 0 | 0 | 0 | 0 | 0
1989 | [16 empty] | 0 | 2000 | 133.2 |  | 0 | 0 | 0 | 0 | 0 | 0 | 0 | 0 | 0 | 0 | 0 | 0 | 0 | 0 | 0 | 0 | 0 | 0 | 0 | 0 | 0 | 0 | 0 | 0 | 0 | 0 | 0 | 0 | 0 | 0 | 0 | 0 | 0
1990 | [16 empty] | 174.6 | 2001 | 440 |  | 46.1 | 0 | 0 | 0 | 0 | 0 | 0 | 0 | 0 | 0 | 0 | 0 | 0 | 0 | 0 | 0 | 0 | 0 | 0 | 0 | 0 | 0 | 46.1 | 0 | 0 | 0 | 0 | 0 | 0 | 0 | 0 | 0 | 0
1991 | [16 empty] | 174.6 | 2003 | 85 |  | 79.3 | 0 | 0 | 0 | 0 | 0 | 0 | 0 | 0 | 0 | 0 | 0 | 0 | 0 | 0 | 0 | 0 | 0 | 0 | 0 | 0 | 0 | 0 | 79.3 | 0 | 0 | 0 | 0 | 0 | 0 | 0 | 0 | 0
1992 | [16 empty] | 566 | 2004 | 521 |  | 0 | 0 | 0 | 0 | 0 | 0 | 0 | 0 | 0 | 0 | 0 | 0 | 0 | 0 | 0 | 0 | 0 | 0 | 0 | 0 | 0 | 0 | 0 | 0 | 0 | 0 | 0 | 0 | 0 | 0 | 0 | 0 | 0
1993 | [16 empty] | 0 | 2005 | 388.1 |  | 58.1 | 0 | 0 | 0 | 0 | 0 | 0 | 0 | 0 | 0 | 0 | 0 | 0 | 0 | 0 | 0 | 0 | 0 | 0 | 0 | 0 | 0 | 0 | 0 | 0 | 58.1 | 0 | 0 | 0 | 0 | 0 | 0 | 0
1994 | [16 empty] | 0 | 2006 | 524 |  | 6.2 | 0 | 0 | 0 | 0 | 0 | 0 | 0 | 0 | 0 | 0 | 0 | 0 | 0 | 0 | 0 | 0 | 0 | 0 | 0 | 0 | 0 | 0 | 0 | 0 | 0 | 6.2 | 0 | 0 | 0 | 0 | 0 | 0
1995 | [16 empty] | 0 | 2007 | 1413.6 |  | 90 | 0 | 0 | 0 | 0 | 0 | 0 | 0 | 0 | 0 | 0 | 0 | 0 | 0 | 0 | 0 | 0 | 0 | 0 | 0 | 0 | 0 | 0 | 0 | 0 | 0 | 0 | 90 | 0 | 0 | 0 | 0 | 0
1996 | [16 empty] | 0 | 2008 | 1456.8 |  | 0 | 0 | 0 | 0 | 0 | 0 | 0 | 0 | 0 | 0 | 0 | 0 | 0 | 0 | 0 | 0 | 0 | 0 | 0 | 0 | 0 | 0 | 0 | 0 | 0 | 0 | 0 | 0 | 0 | 0 | 0 | 0 | 0
1997 | [16 empty] | 0 | 2009 | 1735.2 |  | 0 | 0 | 0 | 0 | 0 | 0 | 0 | 0 | 0 | 0 | 0 | 0 | 0 | 0 | 0 | 0 | 0 | 0 | 0 | 0 | 0 | 0 | 0 | 0 | 0 | 0 | 0 | 0 | 0 | 0 | 0 | 0 | 0
1998 | [16 empty] | 0 | 2010 | 4721.5 |  | 0 | 0 | 0 | 0 | 0 | 0 | 0 | 0 | 0 | 0 | 0 | 0 | 0 | 0 | 0 | 0 | 0 | 0 | 0 | 0 | 0 | 0 | 0 | 0 | 0 | 0 | 0 | 0 | 0 | 0 | 0 | 0 | 0
1999 | [16 empty] | 0 | 2011 | 3778 |  | 0 | 0 | 0 | 0 | 0 | 0 | 0 | 0 | 0 | 0 | 0 | 0 | 0 | 0 | 0 | 0 | 0 | 0 | 0 | 0 | 0 | 0 | 0 | 0 | 0 | 0 | 0 | 0 | 0 | 0 | 0 | 0 | 0
2000 | [16 empty] | 0 | 2012 | 3690 |  | 0 | 0 | 0 | 0 | 0 | 0 | 0 | 0 | 0 | 0 | 0 | 0 | 0 | 0 | 0 | 0 | 0 | 0 | 0 | 0 | 0 | 0 | 0 | 0 | 0 | 0 | 0 | 0 | 0 | 0 | 0 | 0 | 0
2001 | [16 empty] | 0 | 2013 | 1535 |  | 0 | 0 | 0 | 0 | 0 | 0 | 0 | 0 | 0 | 0 | 0 | 0 | 0 | 0 | 0 | 0 | 0 | 0 | 0 | 0 | 0 | 0 | 0 | 0 | 0 | 0 | 0 | 0 | 0 | 0 | 0 | 0 | 0
2002 | [16 empty] | 0 | 2014 | 90 |  | 0 | 0 | 0 | 0 | 0 | 0 | 0 | 0 | 0 | 0 | 0 | 0 | 0 | 0 | 0 | 0 | 0 | 0 | 0 | 0 | 0 | 0 | 0 | 0 | 0 | 0 | 0 | 0 | 0 | 0 | 0 | 0 | 0
2003 | [16 empty] | 0 | 2015 | 2.2 |  | 90 | 0 | 0 | 0 | 0 | 0 | 0 | 0 | 0 | 0 | 0 | 0 | 0 | 0 | 0 | 0 | 0 | 0 | 0 | 0 | 0 | 0 | 0 | 0 | 0 | 0 | 0 | 0 | 0 | 0 | 0 | 0 | 0
2004 | [16 empty] | 0 |  |  |  | 0 | 0 | 0 | 0 | 0 | 0 | 0 | 0 | 0 | 0 | 0 | 0 | 0 | 0 | 0 | 0 | 0 | 0 | 0 | 0 | 0 | 0 | 0 | 0 | 0 | 0 | 0 | 0 | 0 | 0 | 0 | 0 | 0
2005 | [16 empty] | 0 |  |  |  | 0 | 0 | 0 | 0 | 0 | 0 | 0 | 0 | 0 | 0 | 0 | 0 | 0 | 0 | 0 | 0 | 0 | 0 | 0 | 0 | 0 | 0 | 0 | 0 | 0 | 0 | 0 | 0 | 0 | 0 | 0 | 0 | 0
2006 | [16 empty] | 0 |  |  |  | 115.7 | 0 | 0 | 0 | 0 | 0 | 0 | 0 | 0 | 0 | 0 | 0 | 0 | 0 | 0 | 0 | 0 | 0 | 0 | 0 | 0 | 0 | 0 | 0 | 0 | 0 | 0 | 0 | 0 | 0 | 0 | 0 | 0
2007 | [16 empty] | 0 |  |  |  | 0 | 0 | 0 | 0 | 0 | 0 | 0 | 0 | 0 | 0 | 0 | 0 | 0 | 0 | 0 | 0 | 0 | 0 | 0 | 0 | 0 | 0 | 0 | 0 | 0 | 0 | 0 | 0 | 0 | 0 | 0 | 0 | 0
2008 | [16 empty] | 0 |  |  |  | 337 | 0 | 0 | 0 | 0 | 0 | 0 | 0 | 0 | 0 | 0 | 0 | 0 | 0 | 0 | 0 | 0 | 0 | 0 | 0 | 0 | 0 | 0 | 0 | 0 | 0 | 0 | 0 | 0 | 0 | 0 | 0 | 0
2009 | [16 empty] | 0 |  |  |  | 0 | 0 | 0 | 0 | 0 | 0 | 0 | 0 | 0 | 0 | 0 | 0 | 0 | 0 | 0 | 0 | 0 | 0 | 0 | 0 | 0 | 0 | 0 | 0 | 0 | 0 | 0 | 0 | 0 | 0 | 0 | 0 | 0
2010 | [16 empty] | 1794.8 |  |  |  | 972.8 | 0 | 0 | 0 | 0 | 0 | 0 | 0 | 0 | 0 | 0 | 0 | 0 | 0 | 0 | 0 | 0 | 0 | 0 | 0 | 0 | 0 | 0 | 0 | 0 | 0 | 0 | 0 | 0 | 0 | 0 | 0 | 0
2011 | [16 empty] | 878.6 |  |  |  | 485.2 | 0 | 0 | 0 | 0 | 0 | 0 | 0 | 0 | 0 | 0 | 0 | 0 | 0 | 0 | 0 | 0 | 0 | 0 | 0 | 0 | 0 | 0 | 0 | 0 | 0 | 0 | 0 | 0 | 0 | 0 | 0 | 0
2012 | [16 empty] | 0 |  |  |  | 0 | 0 | 0 | 0 | 0 | 0 | 0 | 0 | 0 | 0 | 0 | 0 | 0 | 0 | 0 | 0 | 0 | 0 | 0 | 0 | 0 | 0 | 0 | 0 | 0 | 0 | 0 | 0 | 0 | 0 | 0 | 0 | 0
2013 | [16 empty] | 1008 |  |  |  | 0 | 0 | 0 | 0 | 0 | 0 | 0 | 0 | 0 | 0 | 0 | 0 | 0 | 0 | 0 | 0 | 0 | 0 | 0 | 0 | 0 | 0 | 0 | 0 | 0 | 0 | 0 | 0 | 0 | 0 | 0 | 0 | 0
2014 | [16 empty] | 0 |  |  |  | 0 | 0 | 0 | 0 | 0 | 0 | 0 | 0 | 0 | 0 | 0 | 0 | 0 | 0 | 0 | 0 | 0 | 0 | 0 | 0 | 0 | 0 | 0 | 0 | 0 | 0 | 0 | 0 | 0 | 0 | 0 | 0 | 0
2015 | [16 empty] | 0 |  |  |  | 0 | 0 | 0 | 0 | 0 | 0 | 0 | 0 | 0 | 0 | 0 | 0 | 0 | 0 | 0 | 0 | 0 | 0 | 0 | 0 | 0 | 0 | 0 | 0 | 0 | 0 | 0 | 0 | 0 | 0 | 0 | 0 | 0
2016 | [16 empty] | 0 |  |  |  | 0 | 0 | 0 | 0 | 0 | 0 | 0 | 0 | 0 | 0 | 0 | 0 | 0 | 0 | 0 | 0 | 0 | 0 | 0 | 0 | 0 | 0 | 0 | 0 | 0 | 0 | 0 | 0 | 0 | 0 | 0 | 0 | 0
2017 | [16 empty] | 0 |  |  |  | 0 | 0 | 0 | 0 | 0 | 0 | 0 | 0 | 0 | 0 | 0 | 0 | 0 | 0 | 0 | 0 | 0 | 0 | 0 | 0 | 0 | 0 | 0 | 0 | 0 | 0 | 0 | 0 | 0 | 0 | 0 | 0 | 0
2018 | [16 empty] | 0 |  |  |  | 0 | 0 | 0 | 0 | 0 | 0 | 0 | 0 | 0 | 0 | 0 | 0 | 0 | 0 | 0 | 0 | 0 | 0 | 0 | 0 | 0 | 0 | 0 | 0 | 0 | 0 | 0 | 0 | 0 | 0 | 0 | 0 | 0
2019 | [16 empty] | 0 |  |  |  | 0 | 0 | 0 | 0 | 0 | 0 | 0 | 0 | 0 | 0 | 0 | 0 | 0 | 0 | 0 | 0 | 0 | 0 | 0 | 0 | 0 | 0 | 0 | 0 | 0 | 0 | 0 | 0 | 0 | 0 | 0 | 0 | 0
2020 | [19 empty] | NOTE: We copy annual installed power plants from the "Model" tab here | 0 | 0 | 0 | 0 | 0 | 0 | 0 | 0 | 0 | 0 | 0 | 0 | 0 | 0 | 0 | 0 | 0 | 0 | 0 | 0 | 0 | 0 | 0 | 0 | 0 | 0 | 0 | 0 | 0 | 0 | 0 | 0 | 0
2021 | [19 empty] | in case the lifetime of a power plant is < 30 years such that a power plant | 756.92 | 0 | 0 | 0 | 0 | 0 | 0 | 0 | 0 | 0 | 0 | 0 | 0 | 0 | 0 | 0 | 0 | 0 | 0 | 0 | 0 | 0 | 0 | 0 | 0 | 0 | 0 | 0 | 0 | 0 | 0 | 0 | 0
2022 | [19 empty] | (for example) built in 2022 needs to retire before 2050 and | 0 | 0 | 0 | 0 | 0 | 0 | 0 | 0 | 0 | 0 | 0 | 0 | 0 | 0 | 0 | 0 | 0 | 0 | 0 | 0 | 0 | 0 | 0 | 0 | 0 | 0 | 0 | 0 | 0 | 0 | 0 | 0 | 0
2023 | [19 empty] | thus a new power plant would have to fill its place (as needed). | 0 | 0 | 0 | 0 | 0 | 0 | 0 | 0 | 0 | 0 | 0 | 0 | 0 | 0 | 0 | 0 | 0 | 0 | 0 | 0 | 0 | 0 | 0 | 0 | 0 | 0 | 0 | 0 | 0 | 0 | 0 | 0 | 0
2024 | [20 empty] | 0 | 0 | 0 | 0 | 0 | 0 | 0 | 0 | 0 | 0 | 0 | 0 | 0 | 0 | 0 | 0 | 0 | 0 | 0 | 0 | 0 | 0 | 0 | 0 | 0 | 0 | 0 | 0 | 0 | 0 | 0 | 0 | 0
2025 | [20 empty] | 0 | 0 | 0 | 0 | 0 | 0 | 0 | 0 | 0 | 0 | 0 | 0 | 0 | 0 | 0 | 0 | 0 | 0 | 0 | 0 | 0 | 0 | 0 | 0 | 0 | 0 | 0 | 0 | 0 | 0 | 0 | 0 | 0
2026 | [20 empty] | 0 | 0 | 0 | 0 | 0 | 0 | 0 | 0 | 0 | 0 | 0 | 0 | 0 | 0 | 0 | 0 | 0 | 0 | 0 | 0 | 0 | 0 | 0 | 0 | 0 | 0 | 0 | 0 | 0 | 0 | 0 | 0 | 0
2027 | [20 empty] | 0 | 0 | 0 | 0 | 0 | 0 | 0 | 0 | 0 | 0 | 0 | 0 | 0 | 0 | 0 | 0 | 0 | 0 | 0 | 0 | 0 | 0 | 0 | 0 | 0 | 0 | 0 | 0 | 0 | 0 | 0 | 0 | 0
2028 | [20 empty] | 273.34 | 0 | 0 | 0 | 0 | 0 | 0 | 0 | 0 | 0 | 0 | 0 | 0 | 0 | 0 | 0 | 0 | 0 | 0 | 0 | 0 | 0 | 0 | 0 | 0 | 0 | 0 | 0 | 0 | 0 | 0 | 0 | 0
2029 | [20 empty] | 0 | 0 | 0 | 0 | 0 | 0 | 0 | 0 | 0 | 0 | 0 | 0 | 0 | 0 | 0 | 0 | 0 | 0 | 0 | 0 | 0 | 0 | 0 | 0 | 0 | 0 | 0 | 0 | 0 | 0 | 0 | 0 | 0
2030 | [20 empty] | 120.04 | 0 | 0 | 0 | 0 | 0 | 0 | 0 | 0 | 0 | 0 | 0 | 0 | 0 | 0 | 0 | 0 | 0 | 0 | 0 | 0 | 0 | 0 | 0 | 0 | 0 | 0 | 0 | 0 | 0 | 0 | 0 | 0
2031 | [20 empty] | 372.92 | 0 | 0 | 0 | 0 | 0 | 0 | 0 | 0 | 0 | 0 | 0 | 0 | 0 | 0 | 0 | 0 | 0 | 0 | 0 | 0 | 0 | 0 | 0 | 0 | 0 | 0 | 0 | 0 | 0 | 0 | 0 | 0
2032 | [20 empty] | 496.62 | 0 | 0 | 0 | 0 | 0 | 0 | 0 | 0 | 0 | 0 | 0 | 0 | 0 | 0 | 0 | 0 | 0 | 0 | 0 | 0 | 0 | 0 | 0 | 0 | 0 | 0 | 0 | 0 | 0 | 0 | 0 | 0
2033 | [20 empty] | 1287.72 | 0 | 0 | 0 | 0 | 0 | 0 | 0 | 0 | 0 | 0 | 0 | 0 | 0 | 0 | 0 | 0 | 0 | 0 | 0 | 0 | 0 | 0 | 0 | 0 | 0 | 0 | 0 | 0 | 0 | 0 | 0 | 0
2034 | [20 empty] | 0 | 0 | 0 | 0 | 0 | 0 | 0 | 0 | 0 | 0 | 0 | 0 | 0 | 0 | 0 | 0 | 0 | 0 | 0 | 0 | 0 | 0 | 0 | 0 | 0 | 0 | 0 | 0 | 0 | 0 | 0 | 0 | 0
2035 | [20 empty] | 0 | 0 | 0 | 0 | 0 | 0 | 0 | 0 | 0 | 0 | 0 | 0 | 0 | 0 | 0 | 0 | 0 | 0 | 0 | 0 | 0 | 0 | 0 | 0 | 0 | 0 | 0 | 0 | 0 | 0 | 0 | 0 | 0
2036 | [20 empty] | 703.96 | 0 | 0 | 0 | 0 | 0 | 0 | 0 | 0 | 0 | 0 | 0 | 0 | 0 | 0 | 0 | 0 | 0 | 0 | 0 | 0 | 0 | 0 | 0 | 0 | 0 | 0 | 0 | 0 | 0 | 0 | 0 | 0
2037 | [20 empty] | 0 | 0 | 0 | 0 | 0 | 0 | 0 | 0 | 0 | 0 | 0 | 0 | 0 | 0 | 0 | 0 | 0 | 0 | 0 | 0 | 0 | 0 | 0 | 0 | 0 | 0 | 0 | 0 | 0 | 0 | 0 | 0 | 0
2038 | [20 empty] | 1069.44 | 0 | 0 | 0 | 0 | 0 | 0 | 0 | 0 | 0 | 0 | 0 | 0 | 0 | 0 | 0 | 0 | 0 | 0 | 0 | 0 | 0 | 0 | 0 | 0 | 0 | 0 | 0 | 0 | 0 | 0 | 0 | 0
2039 | [20 empty] | 138.22 | 0 | 0 | 0 | 0 | 0 | 0 | 0 | 0 | 0 | 0 | 0 | 0 | 0 | 0 | 0 | 0 | 0 | 0 | 0 | 0 | 0 | 0 | 0 | 0 | 0 | 0 | 0 | 0 | 0 | 0 | 0 | 0
2040 | [20 empty] | 0 | 0 | 0 | 0 | 0 | 0 | 0 | 0 | 0 | 0 | 0 | 0 | 0 | 0 | 0 | 0 | 0 | 0 | 0 | 0 | 0 | 0 | 0 | 0 | 0 | 0 | 0 | 0 | 0 | 0 | 0 | 0 | 0
2041 | [20 empty] | 0 | 0 | 0 | 0 | 0 | 0 | 0 | 0 | 0 | 0 | 0 | 0 | 0 | 0 | 0 | 0 | 0 | 0 | 0 | 0 | 0 | 0 | 0 | 0 | 0 | 0 | 0 | 0 | 0 | 0 | 0 | 0 | 0
2042 | [20 empty] | 0 | 0 | 0 | 0 | 0 | 0 | 0 | 0 | 0 | 0 | 0 | 0 | 0 | 0 | 0 | 0 | 0 | 0 | 0 | 0 | 0 | 0 | 0 | 0 | 0 | 0 | 0 | 0 | 0 | 0 | 0 | 0 | 0
2043 | [20 empty] | 0 | 0 | 0 | 0 | 0 | 0 | 0 | 0 | 0 | 0 | 0 | 0 | 0 | 0 | 0 | 0 | 0 | 0 | 0 | 0 | 0 | 0 | 0 | 0 | 0 | 0 | 0 | 0 | 0 | 0 | 0 | 0 | 0
2044 | [20 empty] | 0 | 0 | 0 | 0 | 0 | 0 | 0 | 0 | 0 | 0 | 0 | 0 | 0 | 0 | 0 | 0 | 0 | 0 | 0 | 0 | 0 | 0 | 0 | 0 | 0 | 0 | 0 | 0 | 0 | 0 | 0 | 0 | 0
2045 | [20 empty] | 0 | 0 | 0 | 0 | 0 | 0 | 0 | 0 | 0 | 0 | 0 | 0 | 0 | 0 | 0 | 0 | 0 | 0 | 0 | 0 | 0 | 0 | 0 | 0 | 0 | 0 | 0 | 0 | 0 | 0 | 0 | 0 | 0
2046 | [20 empty] | 0 | 0 | 0 | 0 | 0 | 0 | 0 | 0 | 0 | 0 | 0 | 0 | 0 | 0 | 0 | 0 | 0 | 0 | 0 | 0 | 0 | 0 | 0 | 0 | 0 | 0 | 0 | 0 | 0 | 0 | 0 | 0 | 0
2047 | [20 empty] | 0 | 0 | 0 | 0 | 0 | 0 | 0 | 0 | 0 | 0 | 0 | 0 | 0 | 0 | 0 | 0 | 0 | 0 | 0 | 0 | 0 | 0 | 0 | 0 | 0 | 0 | 0 | 0 | 0 | 0 | 0 | 0 | 0
2048 | [20 empty] | 0 | 0 | 0 | 0 | 0 | 0 | 0 | 0 | 0 | 0 | 0 | 0 | 0 | 0 | 0 | 0 | 0 | 0 | 0 | 0 | 0 | 0 | 0 | 0 | 0 | 0 | 0 | 0 | 0 | 0 | 0 | 0 | 0
2049 | [20 empty] | 0 | 0 | 0 | 0 | 0 | 0 | 0 | 0 | 0 | 0 | 0 | 0 | 0 | 0 | 0 | 0 | 0 | 0 | 0 | 0 | 0 | 0 | 0 | 0 | 0 | 0 | 0 | 0 | 0 | 0 | 0 | 0 | 0
2050 | [20 empty] | 0 | 0 | 0 | 0 | 0 | 0 | 0 | 0 | 0 | 0 | 0 | 0 | 0 | 0 | 0 | 0 | 0 | 0 | 0 | 0 | 0 | 0 | 0 | 0 | 0 | 0 | 0 | 0 | 0 | 0 | 0 | 0 | 0
Coal and NG are real $2017 for electricity gen from the AEO 2018 Reference case. Electricity price is the Generation price. Several issues to consider:
1- National average prices may not be best for accuracy.
2- these reflect AEO 2018 Ref Case assumptions, which presumably takes some interaction among fuels. But, they need to change in response to user choices or scenarios.

## Assumptions (NG)
| 2000 | 2001 | 2002 | 2003 | 2004 | 2005 | 2006 | 2007 | 2008 | 2009 | 2010 | 2011 | 2012 | 2013 | 2014 | 2015 | 2016 | 2017 | 2018 | 2019 | 2020 | 2021 | 2022 | 2023 | 2024 | 2025 | 2026 | 2027 | 2028 | 2029 | 2030 | 2031 | 2032 | 2033 | 2034 | 2035 | 2036 | 2037 | 2038 | 2039 | 2040 | 2041 | 2042 | 2043 | 2044 | 2045 | 2046 | 2047 | 2048 | 2049 | 2050
Avg CAPEX CC ($/MW) | 775964.2927 | 775964.2927 | 775964.2927 | 775964.2927 | 775964.2927 | 789148.5731 | 813318.7843 | 857003.0762 | 878605.3782 | 913716.2013 | 931436.9436 | 949397.2468 | 970675.3765 | 979843.9512 | 992220.6968 | 1026769.853 | 1043412.109 | 1032331.833 | 1072835.798 | 1086387.156 | 1108000 | 1130042.815 | 1152524.155 | 1175452.744 | 1198837.48 | 1222687.437 | 1247011.872 | 1271820.222 | 1297122.115 | 1322927.37 | 1349246.002 | 1376088.222 | 1403464.448 | 1431385.302 | 1459861.621 | 1488904.455 | 1518525.074 | 1548734.972 | 1579545.873 | 1610969.734 | 1643018.748 | 1675705.353 | 1709042.233 | 1743042.325 | 1777718.823 | 1813085.183 | 1849155.13 | 1885942.661 | 1923462.052 | 1961727.863 | 2000754.943
Avg CAPEX CT ($/MW) | 476223.5731 | 476223.5731 | 476223.5731 | 476223.5731 | 476223.5731 | 484315.0088 | 499148.7124 | 525958.5666 | 539216.2971 | 560764.4556 | 571640.0015 | 582662.5703 | 595721.3502 | 601348.2733 | 608944.11 | 630147.5629 | 640361.2223 | 633561.0528 | 658419.0821 | 666735.7997 | 680000 | 693528.0814 | 707325.2937 | 721396.991 | 735748.634 | 750385.792 | 765314.145 | 780539.4863 | 796067.7241 | 811904.8844 | 828057.1129 | 844530.6777 | 861331.9715 | 878467.5142 | 895943.9554 | 913768.0772 | 931946.7962 | 950487.167 | 969396.3843 | 988681.7861 | 1008350.856 | 1028411.228 | 1048870.685 | 1069737.167 | 1091018.772 | 1112723.759 | 1134860.549 | 1157437.734 | 1180464.075 | 1203948.508 | 1227900.145
Avg CAPEX CC ($2018/hW) | [18 empty] | 1088 | 1077 | 1066 | 1055 | 1044 | 1032 | 1018 | 1008 | 1002 | 995 | 991 | 988 | 983 | 979 | 975 | 970 | 967 | 964 | 961 | 958 | 955 | 952 | 948 | 946 | 943 | 940 | 938 | 936 | 932 | 929 | 926 | 924 | 913
Avg CAPEX CT ($2018/kW) | [18 empty] | 983 | 978 | 974 | 969 | 964 | 953 | 936 | 925 | 918 | 911 | 906 | 902 | 898 | 894 | 890 | 885 | 882 | 879 | 876 | 874 | 872 | 869 | 865 | 864 | 861 | 859 | 856 | 854 | 851 | 849 | 846 | 844 | 834
Annual CAPEX improve (%) | 0% | 0% | 0% | 0% | 0% | 0% | 0% | 0% | 0% | 0% | 0% | 0% | 0% | 0% | 0% | 0% | 0% | 0% | 0% | 0% | 0% | 0% | 0% | 0% | 0% | 0% | 0% | 0% | 0% | 0% | 0% | 0% | 0% | 0% | 0% | 0% | 0% | 0% | 0% | 0% | 0% | 0% | 0% | 0% | 0% | 0% | 0% | 0% | 0% | 0% | 0%
Share of debt (%) | [20 empty] | 65%
Share of equity (%) | [20 empty] | 35%
Interest rate on debt (%) | [20 empty] | 7.5%
Return on equity (%) | [20 empty] | 9%
Avg WACC (%) | [20 empty] | 8.025%
Avg loan term (yrs) | [20 empty] | 10
Depreciation (MACRS - 15 yrs) | [20 empty] | 5% | 9.5% | 8.55% | 7.7% | 6.93% | 6.23% | 5.9% | 5.9% | 5.91% | 5.9% | 5.91% | 5.9% | 5.91% | 5.9% | 5.91% | 2.95%
Annual max capacity build (MW) | [20 empty] | 2884.5
Avg # of years to build | [20 empty] | 3
CAPEX per year | [20 empty] | 33.33%
Share of CC in NG Fleet | 29.81% | 33.02% | 40.63% | 47.21% | 49.78% | 51% | 51.88% | 52.21% | 52.36% | 52.82% | 53.06% | 53.77% | 54.2% | 54.1% | 54.86% | 55.15% | 55.19% | 55.85% | 57.23% | 57.36% | 57% | 58.43% | 59.87% | 61.3% | 62.73% | 64.17% | 65.6% | 67.03% | 68.47% | 69.9% | 71.33% | 72.77% | 74.2% | 75.63% | 77.07% | 78.5% | 79.93% | 81.37% | 82.8% | 84.23% | 85.67% | 87.1% | 88.53% | 89.97% | 91.4% | 92.83% | 94.27% | 95.7% | 97.13% | 98.57% | 100%
Share of CT in NG Fleet | 70.19% | 66.98% | 59.37% | 52.79% | 50.22% | 49% | 48.12% | 47.79% | 47.64% | 47.18% | 46.94% | 46.23% | 45.8% | 45.9% | 45.14% | 44.85% | 44.81% | 44.15% | 42.77% | 42.64% | 43% | 41.57% | 40.13% | 38.7% | 37.27% | 35.83% | 34.4% | 32.97% | 31.53% | 30.1% | 28.67% | 27.23% | 25.8% | 24.37% | 22.93% | 21.5% | 20.07% | 18.63% | 17.2% | 15.77% | 14.33% | 12.9% | 11.47% | 10.03% | 8.6% | 7.167% | 5.733% | 4.3% | 2.867% | 1.433% | 0%
Avg annual change in CC share
Avg utilization CC | 52.05% | 52.05% | 52.05% | 52.05% | 52.05% | 52.05% | 52.05% | 52.05% | 52.05% | 52.05% | 52.05% | 52.05% | 52.05% | 52.05% | 52.05% | 52.05% | 52.05% | 52.05% | 52.05% | 52.05% | 52.05% | 52.38% | 52.71% | 53.05% | 53.38% | 53.71% | 54.04% | 54.38% | 54.71% | 55.04% | 55.38% | 55.71% | 56.04% | 56.37% | 56.71% | 57.04% | 57.37% | 57.7% | 58.04% | 58.37% | 58.7% | 59.03% | 59.37% | 59.7% | 60.03% | 60.37% | 60.7% | 61.03% | 61.36% | 61.7% | 62.03%
Max utilization CC | 55% | 55% | 55% | 55% | 55% | 55% | 55% | 55% | 55% | 55% | 55% | 55% | 55% | 55% | 55% | 55% | 55% | 55% | 55% | 55% | 55%
Avg utilization CT | 9% | 9% | 9% | 9% | 9% | 9% | 9% | 9% | 9% | 9% | 9% | 9% | 9% | 9% | 9% | 9% | 9% | 9% | 9% | 9% | 9% | 8.726% | 8.451% | 8.177% | 7.902% | 7.628% | 7.354% | 7.079% | 6.805% | 6.531% | 6.256% | 5.982% | 5.707% | 5.433% | 5.159% | 4.884% | 4.61% | 4.336% | 4.061% | 3.787% | 3.512% | 3.238% | 2.964% | 2.689% | 2.415% | 2.141% | 1.866% | 1.592% | 1.317% | 1.043% | 0.7686%
Max utilization CT | 11% | 11% | 11% | 11% | 11% | 11% | 11% | 11% | 11% | 11% | 11% | 11% | 11% | 11% | 11% | 11% | 11% | 11% | 11% | 11% | 11%
Avg annual utilization change | 0% | 0% | 0% | 0% | 0% | 0% | 0% | 0% | 0% | 0% | 0% | 0% | 0% | 0% | 0% | 0% | 0% | 0% | 0% | 0% | 0%
Avg annual FOM - CC ($/MW-yr) | 7429.9099 | 7411.3352 | 7392.8068 | 7374.3248 | 7355.889 | 7462.482 | 7672.3883 | 8065.3001 | 8248.4373 | 8557.4402 | 8702.0108 | 8848.0511 | 9024.2357 | 9086.9141 | 9178.9767 | 9475.6415 | 9605.5371 | 9479.5194 | 9827.7535 | 9927.3218 | 10100 | 10275.6818 | 10454.4194 | 10636.2661 | 10821.2758 | 11009.5037 | 11201.0056 | 11395.8386 | 11594.0605 | 11795.7303 | 12000.908 | 12209.6547 | 12422.0323 | 12638.1041 | 12857.9343 | 13081.5882 | 13309.1325 | 13540.6347 | 13776.1637 | 14015.7896 | 14259.5835 | 14507.6181 | 14759.9671 | 15016.7054 | 15277.9096 | 15543.6572 | 15814.0272 | 16089.1002 | 16368.9578 | 16653.6833 | 16943.3615
Avg annual VOM - CC ($/MWh) | 1.486 | 1.4823 | 1.4786 | 1.4749 | 1.4712 | 1.4925 | 1.5345 | 1.6131 | 1.6497 | 1.7115 | 1.7404 | 1.7696 | 1.8048 | 1.8174 | 1.8358 | 1.8951 | 1.9211 | 1.8959 | 1.9656 | 1.9855 | 2.02 | 2.0551 | 2.0909 | 2.1273 | 2.1643 | 2.2019 | 2.2402 | 2.2792 | 2.3188 | 2.3591 | 2.4002 | 2.4419 | 2.4844 | 2.5276 | 2.5716 | 2.6163 | 2.6618 | 2.7081 | 2.7552 | 2.8032 | 2.8519 | 2.9015 | 2.952 | 3.0033 | 3.0556 | 3.1087 | 3.1628 | 3.2178 | 3.2738 | 3.3307 | 3.3887
Avg OPEX - CC ($/MWh) | 3.1155 | 3.1077 | 3.1 | 3.0922 | 3.0845 | 3.1292 | 3.2172 | 3.382 | 3.4588 | 3.5883 | 3.6489 | 3.7102 | 3.7841 | 3.8103 | 3.8489 | 3.9733 | 4.0278 | 3.975 | 4.121 | 4.1627 | 4.2352 | 4.3088 | 4.3838 | 4.46 | 4.5376 | 4.6165 | 4.6968 | 4.7785 | 4.8616 | 4.9462 | 5.0322 | 5.1198 | 5.2088 | 5.2994 | 5.3916 | 5.4854 | 5.5808 | 5.6779 | 5.7766 | 5.8771 | 5.9794 | 6.0834 | 6.1892 | 6.2968 | 6.4064 | 6.5178 | 6.6312 | 6.7465 | 6.8639 | 6.9833 | 7.1047
Avg annual FOM - CT ($/MW-yr) | 5053.81 | 5041.1755 | 5028.5726 | 5016.0011 | 5003.4611 | 5075.9655 | 5218.7433 | 5486.0012 | 5610.5707 | 5820.7539 | 5919.0905 | 6018.4268 | 6138.2672 | 6180.901 | 6243.5218 | 6445.3126 | 6533.6673 | 6447.9503 | 6684.8184 | 6752.5446 | 6870 | 6989.4984 | 7111.0754 | 7234.7671 | 7360.6104 | 7488.6426 | 7618.9018 | 7751.4268 | 7886.257 | 8023.4324 | 8162.9939 | 8304.9829 | 8449.4418 | 8596.4134 | 8745.9414 | 8898.0704 | 9052.8456 | 9210.3129 | 9370.5193 | 9533.5123 | 9699.3405 | 9868.0531 | 10039.7004 | 10214.3333 | 10392.0038 | 10572.7648 | 10756.67 | 10943.7741 | 11134.1327 | 11327.8024 | 11524.8409
Avg annual VOM - CT ($/MWh) | 7.9522 | 7.9323 | 7.9125 | 7.8927 | 7.873 | 7.9871 | 8.2117 | 8.6323 | 8.8283 | 9.159 | 9.3137 | 9.47 | 9.6586 | 9.7257 | 9.8242 | 10.1418 | 10.2808 | 10.1459 | 10.5186 | 10.6252 | 10.81 | 10.998 | 11.1893 | 11.384 | 11.582 | 11.7834 | 11.9884 | 12.1969 | 12.4091 | 12.6249 | 12.8445 | 13.068 | 13.2953 | 13.5265 | 13.7618 | 14.0012 | 14.2447 | 14.4925 | 14.7446 | 15.0011 | 15.262 | 15.5275 | 15.7975 | 16.0723 | 16.3519 | 16.6363 | 16.9257 | 17.2201 | 17.5196 | 17.8244 | 18.1344
Avg OPEX - CT ($/MWh) | 14.3624 | 14.3265 | 14.2907 | 14.255 | 14.2193 | 14.4254 | 14.8311 | 15.5907 | 15.9447 | 16.542 | 16.8215 | 17.1038 | 17.4443 | 17.5655 | 17.7435 | 18.3169 | 18.568 | 18.3244 | 18.9976 | 19.1901 | 19.5239 | 19.8635 | 20.209 | 20.5605 | 20.9181 | 21.282 | 21.6522 | 22.0288 | 22.412 | 22.8018 | 23.1984 | 23.6019 | 24.0125 | 24.4301 | 24.8551 | 25.2874 | 25.7273 | 26.1748 | 26.6301 | 27.0933 | 27.5646 | 28.044 | 28.5318 | 29.0281 | 29.533 | 30.0467 | 30.5694 | 31.1011 | 31.6421 | 32.1925 | 32.7524
Annual OPEX improve (%) | 0.25% | 0.25% | 0.25% | 0.25% | 0.25% | 0.25% | 0.25% | 0.25% | 0.25% | 0.25% | 0.25% | 0.25% | 0.25% | 0.25% | 0.25% | 0.25% | 0.25% | 0.25% | 0.25% | 0.25% | 0.25% | 0.25% | 0.25% | 0.25% | 0.25% | 0.25% | 0.25% | 0.25% | 0.25% | 0.25% | 0.25% | 0.25% | 0.25% | 0.25% | 0.25% | 0.25% | 0.25% | 0.25% | 0.25% | 0.25% | 0.25% | 0.25% | 0.25% | 0.25% | 0.25% | 0.25% | 0.25% | 0.25% | 0.25% | 0.25% | 0.25%
Heat rate CC (MMBtu/MWh) | 7.577 | 7.577 | 7.577 | 7.577 | 7.577 | 7.577 | 7.577 | 7.577 | 7.642 | 7.605 | 7.619 | 7.603 | 7.615 | 7.667 | 7.658 | 7.655 | 7.652 | 7.655 | 7.5095 | 7.364 | 7.2185 | 7.073 | 6.9275 | 6.782 | 6.6365 | 6.491 | 6.3455 | 6.2 | 6.2 | 6.2 | 6.2 | 6.2 | 6.2 | 6.2 | 6.2 | 6.2 | 6.2 | 6.2 | 6.2 | 6.2 | 6.2 | 6.2 | 6.2 | 6.2 | 6.2 | 6.2 | 6.2 | 6.2 | 6.2 | 6.2 | 6.2
Heat rate CT (MMBtu/MWh) | 11.632 | 11.632 | 11.632 | 11.632 | 11.632 | 11.632 | 11.632 | 11.632 | 11.576 | 11.56 | 11.59 | 11.569 | 11.499 | 11.371 | 11.378 | 11.302 | 11.214 | 11.15 | 10.89 | 10.63 | 10.37 | 10.11 | 9.85 | 9.59 | 9.33 | 9.07 | 8.81 | 8.55 | 8.55 | 8.55 | 8.55 | 8.55 | 8.55 | 8.55 | 8.55 | 8.55 | 8.55 | 8.55 | 8.55 | 8.55 | 8.55 | 8.55 | 8.55 | 8.55 | 8.55 | 8.55 | 8.55 | 8.55 | 8.55 | 8.55 | 8.55
Heat Content (BTU/CF) | [20 empty] | 1010
Avg annual fuel cost per unit of output CC ($/MWh) | 33.1873 | 34.93 | 27.8834 | 42.2039 | 46.2955 | 64.1772 | 53.8725 | 55.3879 | 70.7649 | 37.4926 | 40.1521 | 37.1787 | 26.9571 | 34.4248 | 39.745 | 25.8739 | 22.8795 | 26.9456 | 27.5599 | 24.9603 | 25.413 | 24.5036 | 24.3992 | 25.0665 | 26.0642 | 27.0046 | 26.8382 | 26.274 | 26.7711 | 26.7322 | 26.9753 | 26.9135 | 27.8843 | 28.2386 | 28.5009 | 28.7388 | 29.2144 | 29.2802 | 29.2763 | 29.3948 | 29.8421 | 29.7164 | 29.9932 | 30.3908 | 30.9687 | 31.4306 | 31.781 | 32.2615 | 33.1845 | 33.7763 | 34.3427
Avg annual fuel cost per unit of output CT ($/MWh) | 50.9482 | 53.6235 | 42.8058 | 64.7902 | 71.0715 | 98.523 | 82.7035 | 85.0299 | 107.1938 | 56.9908 | 61.0793 | 56.5724 | 40.7065 | 51.0558 | 59.0518 | 38.2008 | 33.5299 | 39.248 | 39.9663 | 36.0304 | 36.508 | 35.0249 | 34.6925 | 35.445 | 36.6426 | 37.734 | 37.2617 | 36.2326 | 36.9182 | 36.8646 | 37.1998 | 37.1146 | 38.4533 | 38.9419 | 39.3036 | 39.6317 | 40.2876 | 40.3784 | 40.373 | 40.5364 | 41.1533 | 40.9798 | 41.3615 | 41.9099 | 42.7069 | 43.3438 | 43.827 | 44.4896 | 45.7625 | 46.5786 | 47.3597
Avg GHG emission per unit of output 2018 (mt/KWh) | [19 empty] | 0.00041946 | 0.00041946 | 0.00041946 | 0.00041946 | 0.00041946 | 0.00041946 | 0.00041946 | 0.00041946 | 0.00041946 | 0.00041946 | 0.00041946 | 0.00041946 | 0.00041946 | 0.00041946 | 0.00041946 | 0.00041946 | 0.00041946 | 0.00041946 | 0.00041946 | 0.00041946 | 0.00041946 | 0.00041946 | 0.00041946 | 0.00041946 | 0.00041946 | 0.00041946 | 0.00041946 | 0.00041946 | 0.00041946 | 0.00041946 | 0.00041946 | 0.00041946
Avg CO2 per unit of NG fuel (mt CO2/cubic foot NG) | [20 empty] | 5.1205e-05
One Time Upstream CO2 equivilant Emissions CC (g/KW) | [20 empty] | 160000
One Time Upstream CO2 equivilant Emissions CT(g/KW) | [20 empty] | 6800
Avg tax | 35% | 35% | 35% | 35% | 35% | 35% | 35% | 35% | 35% | 35% | 35% | 35% | 35% | 35% | 35% | 35% | 35% | 35% | 21% | 21% | 21% | 21% | 21% | 21% | 21% | 21% | 21% | 21% | 21% | 21% | 21% | 21% | 21% | 21% | 21% | 21% | 21% | 21% | 21% | 21% | 21% | 21% | 21% | 21% | 21% | 21% | 21% | 21% | 21% | 21% | 21%
Avg subsidy per unit of output ($/MWh) | 0.89 | 0.89 | 0.89 | 0.89 | 0.89 | 0.89 | 0.89 | 0.89 | 0.89 | 0.89 | 0.89 | 0.89 | 0.89 | 0.89 | 0.89 | 0.89 | 0.89 | 0.89 | 0.89 | 0.89 | 0.89 | 0.90771 | 0.92576 | 0.94418 | 0.96297 | 0.98212 | 1.0017 | 1.0216 | 1.0419 | 1.0626 | 1.0838 | 1.1053 | 1.1273 | 1.1498 | 1.1726 | 1.196 | 1.2198 | 1.244 | 1.2688 | 1.294 | 1.3198 | 1.346 | 1.3728 | 1.4001 | 1.428 | 1.4564 | 1.4853 | 1.5149 | 1.545 | 1.5758 | 1.6071
Avg Lifetime CC (years) | [20 empty] | 27
Max Lifetime CC | [20 empty] | 34
Min Lifetime CC | [20 empty] | 13
Avg Age CC | [20 empty] | 15
Avg Lifetime CT (years) | [20 empty] | 29
Max Lifetime CT | [20 empty] | 48
Min Lifetime CT | [20 empty] | 10
Avg Age CT | [20 empty] | 19
CAPEX to extend the life of plant to Max Lifetime ($/MW)
Avg energy price of electricity ($2017/MWh) | 96.9947 | 82.5618 | 92.423 | 85.6439 | 81.3248 | 82.2851 | 73.1324 | 75.1783 | 77.5669 | 67.3971 | 69.3593 | 69.1496 | 66.0774 | 68.6676 | 67.6134 | 63.5193 | 65.2 | 62.54 | 62.8 | 62.22 | 63.2455 | 62.1879 | 61.2839 | 60.7827 | 60.4701 | 60.7261 | 60.3235 | 60.1547 | 59.9186 | 59.7474 | 59.5717 | 59.4622 | 59.0982 | 58.6907 | 58.2797 | 57.9454 | 57.8223 | 57.6393 | 57.6182 | 57.5832 | 57.4286 | 57.2126 | 56.9574 | 56.726 | 56.5327 | 56.3299 | 56.0081 | 55.8533 | 56.4446 | 56.5239 | 56.2441
Avg energy price of electricity ($/MWh) | 66.9366 | 68.5627 | 61.9876 | 75.3499 | 79.1677 | 95.8529 | 86.2377 | 87.6517 | 101.4382 | 70.8251 | 73.2289 | 70.5423 | 60.9978 | 67.7143 | 72.6633 | 59.8666 | 64.07 | 62.54 | 64.2 | 65.09 | 67.8933 | 68.4082 | 69.0398 | 70.1659 | 71.4995 | 73.5166 | 74.7036 | 76.1716 | 77.5095 | 78.937 | 80.3948 | 81.9992 | 83.2882 | 84.5522 | 85.8426 | 87.2825 | 89.0916 | 90.8451 | 92.8849 | 94.9604 | 96.898 | 98.7929 | 100.6749 | 102.6698 | 104.7981 | 106.9811 | 108.9794 | 111.3746 | 115.3893 | 118.463 | 120.8794
Avg capacity price of electricity ($2017/MW-day) | 249.4238 | 249.4238 | 212.3094 | 237.6676 | 220.235 | 209.1284 | 211.5977 | 188.0613 | 193.3227 | 199.4648 | 173.3129 | 178.3588 | 177.8197 | 169.9194 | 176.5803 | 173.8692 | 163.3412 | 167.6631 | 160.8229 | 161.4915 | 160 | 157.3245 | 155.0376 | 153.7697 | 152.9787 | 153.6263 | 152.608 | 152.181 | 151.5836 | 151.1504 | 150.7061 | 150.429 | 149.5081 | 148.4773 | 147.4374 | 146.5917 | 146.2803 | 145.8174 | 145.7641 | 145.6754 | 145.2845 | 144.7378 | 144.0922 | 143.507 | 143.0179 | 142.5049 | 141.6907 | 141.2991 | 142.7951 | 142.9956 | 142.2878
Avg capacity price of electricity ($/MW-day) | 164.5392 | 164.5392 | 168.5364 | 152.3739 | 185.2202 | 194.6049 | 235.6194 | 211.9839 | 215.4597 | 249.3488 | 174.0976 | 180.0065 | 173.4025 | 149.9408 | 166.4509 | 178.6162 | 147.1602 | 157.4927 | 153.7318 | 157.8123 | 160 | 161.2136 | 162.702 | 165.3558 | 168.4987 | 173.2521 | 176.0495 | 179.509 | 182.6619 | 186.0261 | 189.4615 | 193.2426 | 196.2802 | 199.259 | 202.3 | 205.6934 | 209.9567 | 214.0892 | 218.8962 | 223.7874 | 228.3538 | 232.8193 | 237.2545 | 241.9558 | 246.9715 | 252.116 | 256.8251 | 262.4699 | 271.931 | 279.1746 | 284.8692
Share of NG capacity receiving capacity payments | 0% | 0% | 0% | 0% | 0% | 0% | 0% | 44% | 44% | 44% | 44% | 44% | 44% | 44% | 44% | 44% | 44% | 44% | 44% | 44% | 44% | 44% | 44% | 44% | 44% | 44% | 44% | 44% | 44% | 44% | 44% | 44% | 44% | 44% | 44% | 44% | 44% | 44% | 44% | 44% | 44% | 44% | 44% | 44% | 44% | 44% | 44% | 44% | 44% | 44% | 44%
Avg price of NG ($2017/MMBtu) | 6.3469 | 5.5513 | 5.4868 | 6.331 | 6.2765 | 7.2711 | 6.0295 | 6.2697 | 7.0809 | 4.6914 | 4.9915 | 4.7935 | 3.8348 | 4.5532 | 4.8293 | 3.5862 | 3.2313 | 3.52 | 3.7021 | 4.15 | 4.2986 | 4.2361 | 4.2767 | 4.3976 | 4.5026 | 4.6298 | 4.6663 | 4.7124 | 4.7187 | 4.7831 | 4.7796 | 4.7722 | 4.7877 | 4.7727 | 4.7803 | 4.7717 | 4.8809 | 4.8832 | 4.9508 | 5.0004 | 5.0289 | 5.0585 | 5.1168 | 5.1582 | 5.2137 | 5.2505 | 5.2969 | 5.3486 | 5.4427 | 5.5062 | 5.6016
Avg price of NG ($/MMBtu) | 4.38 | 4.61 | 3.68 | 5.57 | 6.11 | 8.47 | 7.11 | 7.31 | 9.26 | 4.93 | 5.27 | 4.89 | 3.54 | 4.49 | 5.19 | 3.38 | 2.99 | 3.52 | 3.67 | 3.3895 | 3.5205 | 3.4644 | 3.5221 | 3.696 | 3.9274 | 4.1603 | 4.2295 | 4.2377 | 4.3179 | 4.3116 | 4.3509 | 4.3409 | 4.4975 | 4.5546 | 4.5969 | 4.6353 | 4.712 | 4.7226 | 4.722 | 4.7411 | 4.8132 | 4.793 | 4.8376 | 4.9017 | 4.995 | 5.0695 | 5.126 | 5.2035 | 5.3523 | 5.4478 | 5.5391
Avg inflation (BLS PPI for Power) | 0% | 0% | 0% | 0% | 1.699% | 3.063% | 5.371% | 2.521% | 3.996% | 1.939% | 1.928% | 2.241% | 0.9446% | 1.263% | 3.482% | 1.621% | -1.062% | 3.924% | 1.263% | 1.989% | 1.989% | 1.989% | 1.989% | 1.989% | 1.989% | 1.989% | 1.989% | 1.989% | 1.989% | 1.989% | 1.989% | 1.989% | 1.989% | 1.989% | 1.989% | 1.989% | 1.989% | 1.989% | 1.989% | 1.989% | 1.989% | 1.989% | 1.989% | 1.989% | 1.989% | 1.989% | 1.989% | 1.989% | 1.989% | 1.989% | 1.989%
CC + CT | [21 empty] | 1346.3 | 172.1 | 268.9 | 119.8 | 0 | 69.3 | 171.3 | 226.1 | 145.1 | 706.3 | 0 | 225.3 | 22.5 | 342.6 | 222.7 | 694 | 476.6 | 147 | 1454.5 | 2209.1 | 566 | 1773.1 | 657 | 959.6 | 106 | 38 | 558.5 | 518.5 | 75.6 | 1246.1 | 625.6 | 0
Expected Retirement Profile CC | [21 empty] | 370 | 0 | 84 | 0 | 0 | 61.8 | 127.2 | 224.1 | 104.4 | 706.3 | 0 | 225.3 | 0 | 342.6 | 222.7 | 678.2 | 476.6 | 141.8 | 1452.5 | 2178.2 | 344 | 1770.6 | 657 | 623.2 | 0 | 0 | 558.5 | 518.5 | 0 | 828 | 625.6 | 0
Operating Year | [17 empty] | Operating Year (legacy GG inputs for entire US) | Capacity (legacy GG inputs for entire US) |  | Capacity (NGCC) Installed in given Operating Year | 2020 | 2021 | 2022 | 2023 | 2024 | 2025 | 2026 | 2027 | 2028 | 2029 | 2030 | 2031 | 2032 | 2033 | 2034 | 2035 | 2036 | 2037 | 2038 | 2039 | 2040 | 2041 | 2042 | 2043 | 2044 | 2045 | 2046 | 2047 | 2048 | 2049 | 2050
1930 | [17 empty] | 1930 | 5.8 |  | 0 | 0 | 0 | 0 | 0 | 0 | 0 | 0 | 0 | 0 | 0 | 0 | 0 | 0 | 0 | 0 | 0 | 0 | 0 | 0 | 0 | 0 | 0 | 0 | 0 | 0 | 0 | 0 | 0 | 0 | 0 | 0 | 0
1931 | [17 empty] | 1936 | 6 |  | 0 | 0 | 0 | 0 | 0 | 0 | 0 | 0 | 0 | 0 | 0 | 0 | 0 | 0 | 0 | 0 | 0 | 0 | 0 | 0 | 0 | 0 | 0 | 0 | 0 | 0 | 0 | 0 | 0 | 0 | 0 | 0 | 0
1932 | [17 empty] | 1937 | 7.5 |  | 0 | 0 | 0 | 0 | 0 | 0 | 0 | 0 | 0 | 0 | 0 | 0 | 0 | 0 | 0 | 0 | 0 | 0 | 0 | 0 | 0 | 0 | 0 | 0 | 0 | 0 | 0 | 0 | 0 | 0 | 0 | 0 | 0
1933 | [17 empty] | 1939 | 6 |  | 0 | 0 | 0 | 0 | 0 | 0 | 0 | 0 | 0 | 0 | 0 | 0 | 0 | 0 | 0 | 0 | 0 | 0 | 0 | 0 | 0 | 0 | 0 | 0 | 0 | 0 | 0 | 0 | 0 | 0 | 0 | 0 | 0
1934 | [17 empty] | 1941 | 13.5 |  | 0 | 0 | 0 | 0 | 0 | 0 | 0 | 0 | 0 | 0 | 0 | 0 | 0 | 0 | 0 | 0 | 0 | 0 | 0 | 0 | 0 | 0 | 0 | 0 | 0 | 0 | 0 | 0 | 0 | 0 | 0 | 0 | 0
1935 | [17 empty] | 1946 | 13.5 |  | 0 | 0 | 0 | 0 | 0 | 0 | 0 | 0 | 0 | 0 | 0 | 0 | 0 | 0 | 0 | 0 | 0 | 0 | 0 | 0 | 0 | 0 | 0 | 0 | 0 | 0 | 0 | 0 | 0 | 0 | 0 | 0 | 0
1936 | [17 empty] | 1947 | 20.5 |  | 0 | 0 | 0 | 0 | 0 | 0 | 0 | 0 | 0 | 0 | 0 | 0 | 0 | 0 | 0 | 0 | 0 | 0 | 0 | 0 | 0 | 0 | 0 | 0 | 0 | 0 | 0 | 0 | 0 | 0 | 0 | 0 | 0
1937 | [17 empty] | 1948 | 15.5 |  | 0 | 0 | 0 | 0 | 0 | 0 | 0 | 0 | 0 | 0 | 0 | 0 | 0 | 0 | 0 | 0 | 0 | 0 | 0 | 0 | 0 | 0 | 0 | 0 | 0 | 0 | 0 | 0 | 0 | 0 | 0 | 0 | 0
1938 | [17 empty] | 1949 | 20.5 |  | 0 | 0 | 0 | 0 | 0 | 0 | 0 | 0 | 0 | 0 | 0 | 0 | 0 | 0 | 0 | 0 | 0 | 0 | 0 | 0 | 0 | 0 | 0 | 0 | 0 | 0 | 0 | 0 | 0 | 0 | 0 | 0 | 0
1939 | [17 empty] | 1950 | 4 |  | 0 | 0 | 0 | 0 | 0 | 0 | 0 | 0 | 0 | 0 | 0 | 0 | 0 | 0 | 0 | 0 | 0 | 0 | 0 | 0 | 0 | 0 | 0 | 0 | 0 | 0 | 0 | 0 | 0 | 0 | 0 | 0 | 0
1940 | [17 empty] | 1951 | 10.5 |  | 0 | 0 | 0 | 0 | 0 | 0 | 0 | 0 | 0 | 0 | 0 | 0 | 0 | 0 | 0 | 0 | 0 | 0 | 0 | 0 | 0 | 0 | 0 | 0 | 0 | 0 | 0 | 0 | 0 | 0 | 0 | 0 | 0
1941 | [17 empty] | 1952 | 155 |  | 0 | 0 | 0 | 0 | 0 | 0 | 0 | 0 | 0 | 0 | 0 | 0 | 0 | 0 | 0 | 0 | 0 | 0 | 0 | 0 | 0 | 0 | 0 | 0 | 0 | 0 | 0 | 0 | 0 | 0 | 0 | 0 | 0
1942 | [17 empty] | 1953 | 1230 |  | 0 | 0 | 0 | 0 | 0 | 0 | 0 | 0 | 0 | 0 | 0 | 0 | 0 | 0 | 0 | 0 | 0 | 0 | 0 | 0 | 0 | 0 | 0 | 0 | 0 | 0 | 0 | 0 | 0 | 0 | 0 | 0 | 0
1943 | [17 empty] | 1954 | 1922 |  | 0 | 0 | 0 | 0 | 0 | 0 | 0 | 0 | 0 | 0 | 0 | 0 | 0 | 0 | 0 | 0 | 0 | 0 | 0 | 0 | 0 | 0 | 0 | 0 | 0 | 0 | 0 | 0 | 0 | 0 | 0 | 0 | 0
1944 | [17 empty] | 1955 | 3734.6 |  | 0 | 0 | 0 | 0 | 0 | 0 | 0 | 0 | 0 | 0 | 0 | 0 | 0 | 0 | 0 | 0 | 0 | 0 | 0 | 0 | 0 | 0 | 0 | 0 | 0 | 0 | 0 | 0 | 0 | 0 | 0 | 0 | 0
1945 | [17 empty] | 1956 | 586.5 |  | 0 | 0 | 0 | 0 | 0 | 0 | 0 | 0 | 0 | 0 | 0 | 0 | 0 | 0 | 0 | 0 | 0 | 0 | 0 | 0 | 0 | 0 | 0 | 0 | 0 | 0 | 0 | 0 | 0 | 0 | 0 | 0 | 0
1946 | [17 empty] | 1957 | 1143.8 |  | 0 | 0 | 0 | 0 | 0 | 0 | 0 | 0 | 0 | 0 | 0 | 0 | 0 | 0 | 0 | 0 | 0 | 0 | 0 | 0 | 0 | 0 | 0 | 0 | 0 | 0 | 0 | 0 | 0 | 0 | 0 | 0 | 0
1947 | [17 empty] | 1958 | 1937.7 |  | 0 | 0 | 0 | 0 | 0 | 0 | 0 | 0 | 0 | 0 | 0 | 0 | 0 | 0 | 0 | 0 | 0 | 0 | 0 | 0 | 0 | 0 | 0 | 0 | 0 | 0 | 0 | 0 | 0 | 0 | 0 | 0 | 0
1948 | [17 empty] | 1959 | 3700 |  | 0 | 0 | 0 | 0 | 0 | 0 | 0 | 0 | 0 | 0 | 0 | 0 | 0 | 0 | 0 | 0 | 0 | 0 | 0 | 0 | 0 | 0 | 0 | 0 | 0 | 0 | 0 | 0 | 0 | 0 | 0 | 0 | 0
1949 | [17 empty] | 1960 | 1381.2 |  | 0 | 0 | 0 | 0 | 0 | 0 | 0 | 0 | 0 | 0 | 0 | 0 | 0 | 0 | 0 | 0 | 0 | 0 | 0 | 0 | 0 | 0 | 0 | 0 | 0 | 0 | 0 | 0 | 0 | 0 | 0 | 0 | 0
1950 | [17 empty] | 1961 | 2208 |  | 0 | 0 | 0 | 0 | 0 | 0 | 0 | 0 | 0 | 0 | 0 | 0 | 0 | 0 | 0 | 0 | 0 | 0 | 0 | 0 | 0 | 0 | 0 | 0 | 0 | 0 | 0 | 0 | 0 | 0 | 0 | 0 | 0
1951 | [17 empty] | 1962 | 1400.3 |  | 0 | 0 | 0 | 0 | 0 | 0 | 0 | 0 | 0 | 0 | 0 | 0 | 0 | 0 | 0 | 0 | 0 | 0 | 0 | 0 | 0 | 0 | 0 | 0 | 0 | 0 | 0 | 0 | 0 | 0 | 0 | 0 | 0
1952 | [17 empty] | 1963 | 1369.2 |  | 0 | 0 | 0 | 0 | 0 | 0 | 0 | 0 | 0 | 0 | 0 | 0 | 0 | 0 | 0 | 0 | 0 | 0 | 0 | 0 | 0 | 0 | 0 | 0 | 0 | 0 | 0 | 0 | 0 | 0 | 0 | 0 | 0
1953 | [17 empty] | 1964 | 2006.7 |  | 0 | 0 | 0 | 0 | 0 | 0 | 0 | 0 | 0 | 0 | 0 | 0 | 0 | 0 | 0 | 0 | 0 | 0 | 0 | 0 | 0 | 0 | 0 | 0 | 0 | 0 | 0 | 0 | 0 | 0 | 0 | 0 | 0
1954 | [17 empty] | 1965 | 3012.1 |  | 0 | 0 | 0 | 0 | 0 | 0 | 0 | 0 | 0 | 0 | 0 | 0 | 0 | 0 | 0 | 0 | 0 | 0 | 0 | 0 | 0 | 0 | 0 | 0 | 0 | 0 | 0 | 0 | 0 | 0 | 0 | 0 | 0
1955 | [17 empty] | 1966 | 3232.4 |  | 0 | 0 | 0 | 0 | 0 | 0 | 0 | 0 | 0 | 0 | 0 | 0 | 0 | 0 | 0 | 0 | 0 | 0 | 0 | 0 | 0 | 0 | 0 | 0 | 0 | 0 | 0 | 0 | 0 | 0 | 0 | 0 | 0
1956 | [17 empty] | 1967 | 5685.1 |  | 0 | 0 | 0 | 0 | 0 | 0 | 0 | 0 | 0 | 0 | 0 | 0 | 0 | 0 | 0 | 0 | 0 | 0 | 0 | 0 | 0 | 0 | 0 | 0 | 0 | 0 | 0 | 0 | 0 | 0 | 0 | 0 | 0
1957 | [17 empty] | 1968 | 5819.6 |  | 0 | 0 | 0 | 0 | 0 | 0 | 0 | 0 | 0 | 0 | 0 | 0 | 0 | 0 | 0 | 0 | 0 | 0 | 0 | 0 | 0 | 0 | 0 | 0 | 0 | 0 | 0 | 0 | 0 | 0 | 0 | 0 | 0
1958 | [17 empty] | 1969 | 7781.2 |  | 0 | 0 | 0 | 0 | 0 | 0 | 0 | 0 | 0 | 0 | 0 | 0 | 0 | 0 | 0 | 0 | 0 | 0 | 0 | 0 | 0 | 0 | 0 | 0 | 0 | 0 | 0 | 0 | 0 | 0 | 0 | 0 | 0
1959 | [17 empty] | 1970 | 9634.1 |  | 0 | 0 | 0 | 0 | 0 | 0 | 0 | 0 | 0 | 0 | 0 | 0 | 0 | 0 | 0 | 0 | 0 | 0 | 0 | 0 | 0 | 0 | 0 | 0 | 0 | 0 | 0 | 0 | 0 | 0 | 0 | 0 | 0
1960 | [17 empty] | 1971 | 9647.5 |  | 0 | 0 | 0 | 0 | 0 | 0 | 0 | 0 | 0 | 0 | 0 | 0 | 0 | 0 | 0 | 0 | 0 | 0 | 0 | 0 | 0 | 0 | 0 | 0 | 0 | 0 | 0 | 0 | 0 | 0 | 0 | 0 | 0
1961 | [17 empty] | 1972 | 9028.6 |  | 0 | 0 | 0 | 0 | 0 | 0 | 0 | 0 | 0 | 0 | 0 | 0 | 0 | 0 | 0 | 0 | 0 | 0 | 0 | 0 | 0 | 0 | 0 | 0 | 0 | 0 | 0 | 0 | 0 | 0 | 0 | 0 | 0
1962 | [17 empty] | 1973 | 14100.1 |  | 0 | 0 | 0 | 0 | 0 | 0 | 0 | 0 | 0 | 0 | 0 | 0 | 0 | 0 | 0 | 0 | 0 | 0 | 0 | 0 | 0 | 0 | 0 | 0 | 0 | 0 | 0 | 0 | 0 | 0 | 0 | 0 | 0
1963 | [17 empty] | 1974 | 9729 |  | 0 | 0 | 0 | 0 | 0 | 0 | 0 | 0 | 0 | 0 | 0 | 0 | 0 | 0 | 0 | 0 | 0 | 0 | 0 | 0 | 0 | 0 | 0 | 0 | 0 | 0 | 0 | 0 | 0 | 0 | 0 | 0 | 0
1964 | [17 empty] | 1975 | 9482.1 |  | 0 | 0 | 0 | 0 | 0 | 0 | 0 | 0 | 0 | 0 | 0 | 0 | 0 | 0 | 0 | 0 | 0 | 0 | 0 | 0 | 0 | 0 | 0 | 0 | 0 | 0 | 0 | 0 | 0 | 0 | 0 | 0 | 0
1965 | [17 empty] | 1976 | 8007.5 |  | 0 | 0 | 0 | 0 | 0 | 0 | 0 | 0 | 0 | 0 | 0 | 0 | 0 | 0 | 0 | 0 | 0 | 0 | 0 | 0 | 0 | 0 | 0 | 0 | 0 | 0 | 0 | 0 | 0 | 0 | 0 | 0 | 0
1966 | [17 empty] | 1977 | 11379.2 |  | 0 | 0 | 0 | 0 | 0 | 0 | 0 | 0 | 0 | 0 | 0 | 0 | 0 | 0 | 0 | 0 | 0 | 0 | 0 | 0 | 0 | 0 | 0 | 0 | 0 | 0 | 0 | 0 | 0 | 0 | 0 | 0 | 0
1967 | [17 empty] | 1978 | 11123.3 |  | 0 | 0 | 0 | 0 | 0 | 0 | 0 | 0 | 0 | 0 | 0 | 0 | 0 | 0 | 0 | 0 | 0 | 0 | 0 | 0 | 0 | 0 | 0 | 0 | 0 | 0 | 0 | 0 | 0 | 0 | 0 | 0 | 0
1968 | [17 empty] | 1979 | 9478.6 |  | 0 | 0 | 0 | 0 | 0 | 0 | 0 | 0 | 0 | 0 | 0 | 0 | 0 | 0 | 0 | 0 | 0 | 0 | 0 | 0 | 0 | 0 | 0 | 0 | 0 | 0 | 0 | 0 | 0 | 0 | 0 | 0 | 0
1969 | [17 empty] | 1980 | 14231.1 |  | 0 | 0 | 0 | 0 | 0 | 0 | 0 | 0 | 0 | 0 | 0 | 0 | 0 | 0 | 0 | 0 | 0 | 0 | 0 | 0 | 0 | 0 | 0 | 0 | 0 | 0 | 0 | 0 | 0 | 0 | 0 | 0 | 0
1970 | [17 empty] | 1981 | 9029.4 |  | 0 | 0 | 0 | 0 | 0 | 0 | 0 | 0 | 0 | 0 | 0 | 0 | 0 | 0 | 0 | 0 | 0 | 0 | 0 | 0 | 0 | 0 | 0 | 0 | 0 | 0 | 0 | 0 | 0 | 0 | 0 | 0 | 0
1971 | [17 empty] | 1982 | 10244.2 |  | 0 | 0 | 0 | 0 | 0 | 0 | 0 | 0 | 0 | 0 | 0 | 0 | 0 | 0 | 0 | 0 | 0 | 0 | 0 | 0 | 0 | 0 | 0 | 0 | 0 | 0 | 0 | 0 | 0 | 0 | 0 | 0 | 0
1972 | [17 empty] | 1983 | 6015.2 |  | 0 | 0 | 0 | 0 | 0 | 0 | 0 | 0 | 0 | 0 | 0 | 0 | 0 | 0 | 0 | 0 | 0 | 0 | 0 | 0 | 0 | 0 | 0 | 0 | 0 | 0 | 0 | 0 | 0 | 0 | 0 | 0 | 0
1973 | [17 empty] | 1984 | 11111.9 |  | 0 | 0 | 0 | 0 | 0 | 0 | 0 | 0 | 0 | 0 | 0 | 0 | 0 | 0 | 0 | 0 | 0 | 0 | 0 | 0 | 0 | 0 | 0 | 0 | 0 | 0 | 0 | 0 | 0 | 0 | 0 | 0 | 0
1974 | [17 empty] | 1985 | 6033.8 |  | 0 | 0 | 0 | 0 | 0 | 0 | 0 | 0 | 0 | 0 | 0 | 0 | 0 | 0 | 0 | 0 | 0 | 0 | 0 | 0 | 0 | 0 | 0 | 0 | 0 | 0 | 0 | 0 | 0 | 0 | 0 | 0 | 0
1975 | [17 empty] | 1986 | 5860.4 |  | 0 | 0 | 0 | 0 | 0 | 0 | 0 | 0 | 0 | 0 | 0 | 0 | 0 | 0 | 0 | 0 | 0 | 0 | 0 | 0 | 0 | 0 | 0 | 0 | 0 | 0 | 0 | 0 | 0 | 0 | 0 | 0 | 0
1976 | [17 empty] | 1987 | 3283.8 |  | 0 | 0 | 0 | 0 | 0 | 0 | 0 | 0 | 0 | 0 | 0 | 0 | 0 | 0 | 0 | 0 | 0 | 0 | 0 | 0 | 0 | 0 | 0 | 0 | 0 | 0 | 0 | 0 | 0 | 0 | 0 | 0 | 0
1977 | [17 empty] | 1988 | 803.2 |  | 0 | 0 | 0 | 0 | 0 | 0 | 0 | 0 | 0 | 0 | 0 | 0 | 0 | 0 | 0 | 0 | 0 | 0 | 0 | 0 | 0 | 0 | 0 | 0 | 0 | 0 | 0 | 0 | 0 | 0 | 0 | 0 | 0
1978 | [17 empty] | 1989 | 3027.6 |  | 0 | 0 | 0 | 0 | 0 | 0 | 0 | 0 | 0 | 0 | 0 | 0 | 0 | 0 | 0 | 0 | 0 | 0 | 0 | 0 | 0 | 0 | 0 | 0 | 0 | 0 | 0 | 0 | 0 | 0 | 0 | 0 | 0
1979 | [17 empty] | 1990 | 1816.9 |  | 185 | 185 | 0 | 0 | 0 | 0 | 0 | 0 | 0 | 0 | 0 | 0 | 0 | 0 | 0 | 0 | 0 | 0 | 0 | 0 | 0 | 0 | 0 | 0 | 0 | 0 | 0 | 0 | 0 | 0 | 0 | 0 | 0
1980 | [17 empty] | 1991 | 3074.3 |  | 92.5 | 92.5 | 0 | 0 | 0 | 0 | 0 | 0 | 0 | 0 | 0 | 0 | 0 | 0 | 0 | 0 | 0 | 0 | 0 | 0 | 0 | 0 | 0 | 0 | 0 | 0 | 0 | 0 | 0 | 0 | 0 | 0 | 0
1981 | [17 empty] | 1992 | 1051 |  | 0 | 0 | 0 | 0 | 0 | 0 | 0 | 0 | 0 | 0 | 0 | 0 | 0 | 0 | 0 | 0 | 0 | 0 | 0 | 0 | 0 | 0 | 0 | 0 | 0 | 0 | 0 | 0 | 0 | 0 | 0 | 0 | 0
1982 | [17 empty] | 1993 | 137.2 |  | 92.5 | 92.5 | 0 | 0 | 0 | 0 | 0 | 0 | 0 | 0 | 0 | 0 | 0 | 0 | 0 | 0 | 0 | 0 | 0 | 0 | 0 | 0 | 0 | 0 | 0 | 0 | 0 | 0 | 0 | 0 | 0 | 0 | 0
1983 | [17 empty] | 1994 | 533.6 |  | 0 | 0 | 0 | 0 | 0 | 0 | 0 | 0 | 0 | 0 | 0 | 0 | 0 | 0 | 0 | 0 | 0 | 0 | 0 | 0 | 0 | 0 | 0 | 0 | 0 | 0 | 0 | 0 | 0 | 0 | 0 | 0 | 0
1984 | [17 empty] | 1995 | 1683 |  | 0 | 0 | 0 | 0 | 0 | 0 | 0 | 0 | 0 | 0 | 0 | 0 | 0 | 0 | 0 | 0 | 0 | 0 | 0 | 0 | 0 | 0 | 0 | 0 | 0 | 0 | 0 | 0 | 0 | 0 | 0 | 0 | 0
1985 | [17 empty] | 1996 | 1767.4 |  | 0 | 0 | 0 | 0 | 0 | 0 | 0 | 0 | 0 | 0 | 0 | 0 | 0 | 0 | 0 | 0 | 0 | 0 | 0 | 0 | 0 | 0 | 0 | 0 | 0 | 0 | 0 | 0 | 0 | 0 | 0 | 0 | 0
1986 | [17 empty] | 1997 | 78.7 |  | 0 | 0 | 0 | 0 | 0 | 0 | 0 | 0 | 0 | 0 | 0 | 0 | 0 | 0 | 0 | 0 | 0 | 0 | 0 | 0 | 0 | 0 | 0 | 0 | 0 | 0 | 0 | 0 | 0 | 0 | 0 | 0 | 0
1987 | [17 empty] | 1998 | 2.8 |  | 84 | 0 | 0 | 84 | 0 | 0 | 0 | 0 | 0 | 0 | 0 | 0 | 0 | 0 | 0 | 0 | 0 | 0 | 0 | 0 | 0 | 0 | 0 | 0 | 0 | 0 | 0 | 0 | 0 | 0 | 0 | 0 | 0
1988 | [17 empty] | 1999 | 180 |  | 0 | 0 | 0 | 0 | 0 | 0 | 0 | 0 | 0 | 0 | 0 | 0 | 0 | 0 | 0 | 0 | 0 | 0 | 0 | 0 | 0 | 0 | 0 | 0 | 0 | 0 | 0 | 0 | 0 | 0 | 0 | 0 | 0
1989 | [17 empty] | 2000 | 133.2 |  | 0 | 0 | 0 | 0 | 0 | 0 | 0 | 0 | 0 | 0 | 0 | 0 | 0 | 0 | 0 | 0 | 0 | 0 | 0 | 0 | 0 | 0 | 0 | 0 | 0 | 0 | 0 | 0 | 0 | 0 | 0 | 0 | 0
1990 | [17 empty] | 2001 | 440 |  | 61.8 | 0 | 0 | 0 | 0 | 0 | 61.8 | 0 | 0 | 0 | 0 | 0 | 0 | 0 | 0 | 0 | 0 | 0 | 0 | 0 | 0 | 0 | 0 | 0 | 0 | 0 | 0 | 0 | 0 | 0 | 0 | 0 | 0
1991 | [17 empty] | 2003 | 85 |  | 127.2 | 0 | 0 | 0 | 0 | 0 | 0 | 127.2 | 0 | 0 | 0 | 0 | 0 | 0 | 0 | 0 | 0 | 0 | 0 | 0 | 0 | 0 | 0 | 0 | 0 | 0 | 0 | 0 | 0 | 0 | 0 | 0 | 0
1992 | [17 empty] | 2004 | 521 |  | 224.1 | 0 | 0 | 0 | 0 | 0 | 0 | 0 | 224.1 | 0 | 0 | 0 | 0 | 0 | 0 | 0 | 0 | 0 | 0 | 0 | 0 | 0 | 0 | 0 | 0 | 0 | 0 | 0 | 0 | 0 | 0 | 0 | 0
1993 | [17 empty] | 2005 | 388.1 |  | 104.4 | 0 | 0 | 0 | 0 | 0 | 0 | 0 | 0 | 104.4 | 0 | 0 | 0 | 0 | 0 | 0 | 0 | 0 | 0 | 0 | 0 | 0 | 0 | 0 | 0 | 0 | 0 | 0 | 0 | 0 | 0 | 0 | 0
1994 | [17 empty] | 2006 | 524 |  | 706.3 | 0 | 0 | 0 | 0 | 0 | 0 | 0 | 0 | 0 | 706.3 | 0 | 0 | 0 | 0 | 0 | 0 | 0 | 0 | 0 | 0 | 0 | 0 | 0 | 0 | 0 | 0 | 0 | 0 | 0 | 0 | 0 | 0
1995 | [17 empty] | 2007 | 1413.6 |  | 0 | 0 | 0 | 0 | 0 | 0 | 0 | 0 | 0 | 0 | 0 | 0 | 0 | 0 | 0 | 0 | 0 | 0 | 0 | 0 | 0 | 0 | 0 | 0 | 0 | 0 | 0 | 0 | 0 | 0 | 0 | 0 | 0
1996 | [17 empty] | 2008 | 1456.8 |  | 225.3 | 0 | 0 | 0 | 0 | 0 | 0 | 0 | 0 | 0 | 0 | 0 | 225.3 | 0 | 0 | 0 | 0 | 0 | 0 | 0 | 0 | 0 | 0 | 0 | 0 | 0 | 0 | 0 | 0 | 0 | 0 | 0 | 0
1997 | [17 empty] | 2009 | 1735.2 |  | 0 | 0 | 0 | 0 | 0 | 0 | 0 | 0 | 0 | 0 | 0 | 0 | 0 | 0 | 0 | 0 | 0 | 0 | 0 | 0 | 0 | 0 | 0 | 0 | 0 | 0 | 0 | 0 | 0 | 0 | 0 | 0 | 0
1998 | [17 empty] | 2010 | 4721.5 |  | 342.6 | 0 | 0 | 0 | 0 | 0 | 0 | 0 | 0 | 0 | 0 | 0 | 0 | 0 | 342.6 | 0 | 0 | 0 | 0 | 0 | 0 | 0 | 0 | 0 | 0 | 0 | 0 | 0 | 0 | 0 | 0 | 0 | 0
1999 | [17 empty] | 2011 | 3778 |  | 222.7 | 0 | 0 | 0 | 0 | 0 | 0 | 0 | 0 | 0 | 0 | 0 | 0 | 0 | 0 | 222.7 | 0 | 0 | 0 | 0 | 0 | 0 | 0 | 0 | 0 | 0 | 0 | 0 | 0 | 0 | 0 | 0 | 0
2000 | [17 empty] | 2012 | 3690 |  | 678.2 | 0 | 0 | 0 | 0 | 0 | 0 | 0 | 0 | 0 | 0 | 0 | 0 | 0 | 0 | 0 | 678.2 | 0 | 0 | 0 | 0 | 0 | 0 | 0 | 0 | 0 | 0 | 0 | 0 | 0 | 0 | 0 | 0
2001 | [17 empty] | 2013 | 1535 |  | 476.6 | 0 | 0 | 0 | 0 | 0 | 0 | 0 | 0 | 0 | 0 | 0 | 0 | 0 | 0 | 0 | 0 | 476.6 | 0 | 0 | 0 | 0 | 0 | 0 | 0 | 0 | 0 | 0 | 0 | 0 | 0 | 0 | 0
2002 | [17 empty] | 2014 | 90 |  | 141.8 | 0 | 0 | 0 | 0 | 0 | 0 | 0 | 0 | 0 | 0 | 0 | 0 | 0 | 0 | 0 | 0 | 0 | 141.8 | 0 | 0 | 0 | 0 | 0 | 0 | 0 | 0 | 0 | 0 | 0 | 0 | 0 | 0
2003 | [17 empty] | 2015 | 2.2 |  | 1452.5 | 0 | 0 | 0 | 0 | 0 | 0 | 0 | 0 | 0 | 0 | 0 | 0 | 0 | 0 | 0 | 0 | 0 | 0 | 1452.5 | 0 | 0 | 0 | 0 | 0 | 0 | 0 | 0 | 0 | 0 | 0 | 0 | 0
2004 | [20 empty] | 2178.2 | 0 | 0 | 0 | 0 | 0 | 0 | 0 | 0 | 0 | 0 | 0 | 0 | 0 | 0 | 0 | 0 | 0 | 0 | 0 | 2178.2 | 0 | 0 | 0 | 0 | 0 | 0 | 0 | 0 | 0 | 0 | 0 | 0
2005 | [20 empty] | 344 | 0 | 0 | 0 | 0 | 0 | 0 | 0 | 0 | 0 | 0 | 0 | 0 | 0 | 0 | 0 | 0 | 0 | 0 | 0 | 0 | 344 | 0 | 0 | 0 | 0 | 0 | 0 | 0 | 0 | 0 | 0 | 0
2006 | [20 empty] | 1770.6 | 0 | 0 | 0 | 0 | 0 | 0 | 0 | 0 | 0 | 0 | 0 | 0 | 0 | 0 | 0 | 0 | 0 | 0 | 0 | 0 | 0 | 1770.6 | 0 | 0 | 0 | 0 | 0 | 0 | 0 | 0 | 0 | 0
2007 | [20 empty] | 657 | 0 | 0 | 0 | 0 | 0 | 0 | 0 | 0 | 0 | 0 | 0 | 0 | 0 | 0 | 0 | 0 | 0 | 0 | 0 | 0 | 0 | 0 | 657 | 0 | 0 | 0 | 0 | 0 | 0 | 0 | 0 | 0
2008 | [20 empty] | 623.2 | 0 | 0 | 0 | 0 | 0 | 0 | 0 | 0 | 0 | 0 | 0 | 0 | 0 | 0 | 0 | 0 | 0 | 0 | 0 | 0 | 0 | 0 | 0 | 623.2 | 0 | 0 | 0 | 0 | 0 | 0 | 0 | 0
2009 | [20 empty] | 0 | 0 | 0 | 0 | 0 | 0 | 0 | 0 | 0 | 0 | 0 | 0 | 0 | 0 | 0 | 0 | 0 | 0 | 0 | 0 | 0 | 0 | 0 | 0 | 0 | 0 | 0 | 0 | 0 | 0 | 0 | 0 | 0
2010 | [20 empty] | 0 | 0 | 0 | 0 | 0 | 0 | 0 | 0 | 0 | 0 | 0 | 0 | 0 | 0 | 0 | 0 | 0 | 0 | 0 | 0 | 0 | 0 | 0 | 0 | 0 | 0 | 0 | 0 | 0 | 0 | 0 | 0 | 0
2011 | [20 empty] | 558.5 | 0 | 0 | 0 | 0 | 0 | 0 | 0 | 0 | 0 | 0 | 0 | 0 | 0 | 0 | 0 | 0 | 0 | 0 | 0 | 0 | 0 | 0 | 0 | 0 | 0 | 0 | 558.5 | 0 | 0 | 0 | 0 | 0
2012 | [20 empty] | 518.5 | 0 | 0 | 0 | 0 | 0 | 0 | 0 | 0 | 0 | 0 | 0 | 0 | 0 | 0 | 0 | 0 | 0 | 0 | 0 | 0 | 0 | 0 | 0 | 0 | 0 | 0 | 0 | 518.5 | 0 | 0 | 0 | 0
2013 | [20 empty] | 0 | 0 | 0 | 0 | 0 | 0 | 0 | 0 | 0 | 0 | 0 | 0 | 0 | 0 | 0 | 0 | 0 | 0 | 0 | 0 | 0 | 0 | 0 | 0 | 0 | 0 | 0 | 0 | 0 | 0 | 0 | 0 | 0
2014 | [20 empty] | 828 | 0 | 0 | 0 | 0 | 0 | 0 | 0 | 0 | 0 | 0 | 0 | 0 | 0 | 0 | 0 | 0 | 0 | 0 | 0 | 0 | 0 | 0 | 0 | 0 | 0 | 0 | 0 | 0 | 0 | 828 | 0 | 0
2015 | [20 empty] | 625.6 | 0 | 0 | 0 | 0 | 0 | 0 | 0 | 0 | 0 | 0 | 0 | 0 | 0 | 0 | 0 | 0 | 0 | 0 | 0 | 0 | 0 | 0 | 0 | 0 | 0 | 0 | 0 | 0 | 0 | 0 | 625.6 | 0
2016 | [20 empty] | 0 | 0 | 0 | 0 | 0 | 0 | 0 | 0 | 0 | 0 | 0 | 0 | 0 | 0 | 0 | 0 | 0 | 0 | 0 | 0 | 0 | 0 | 0 | 0 | 0 | 0 | 0 | 0 | 0 | 0 | 0 | 0 | 0
2017 | [20 empty] | 0 | 0 | 0 | 0 | 0 | 0 | 0 | 0 | 0 | 0 | 0 | 0 | 0 | 0 | 0 | 0 | 0 | 0 | 0 | 0 | 0 | 0 | 0 | 0 | 0 | 0 | 0 | 0 | 0 | 0 | 0 | 0 | 0
2018 | [20 empty] | 0 | 0 | 0 | 0 | 0 | 0 | 0 | 0 | 0 | 0 | 0 | 0 | 0 | 0 | 0 | 0 | 0 | 0 | 0 | 0 | 0 | 0 | 0 | 0 | 0 | 0 | 0 | 0 | 0 | 0 | 0 | 0 | 0
2019 | [20 empty] | 0 | 0 | 0 | 0 | 0 | 0 | 0 | 0 | 0 | 0 | 0 | 0 | 0 | 0 | 0 | 0 | 0 | 0 | 0 | 0 | 0 | 0 | 0 | 0 | 0 | 0 | 0 | 0 | 0 | 0 | 0 | 0 | 0
2020 | [20 empty] | 0 | 0 | 0 | 0 | 0 | 0 | 0 | 0 | 0 | 0 | 0 | 0 | 0 | 0 | 0 | 0 | 0 | 0 | 0 | 0 | 0 | 0 | 0 | 0 | 0 | 0 | 0 | 0 | 0 | 0 | 0 | 0 | 0
2021 | [20 empty] | 100.3282 | 0 | 0 | 0 | 0 | 0 | 0 | 0 | 0 | 0 | 0 | 0 | 0 | 0 | 0 | 0 | 0 | 0 | 0 | 0 | 0 | 0 | 0 | 0 | 0 | 0 | 0 | 0 | 0 | 0 | 0 | 0 | 0
2022 | [20 empty] | 0 | 0 | 0 | 0 | 0 | 0 | 0 | 0 | 0 | 0 | 0 | 0 | 0 | 0 | 0 | 0 | 0 | 0 | 0 | 0 | 0 | 0 | 0 | 0 | 0 | 0 | 0 | 0 | 0 | 0 | 0 | 0 | 0
2023 | [20 empty] | 0 | 0 | 0 | 0 | 0 | 0 | 0 | 0 | 0 | 0 | 0 | 0 | 0 | 0 | 0 | 0 | 0 | 0 | 0 | 0 | 0 | 0 | 0 | 0 | 0 | 0 | 0 | 0 | 0 | 0 | 0 | 0 | 0
2024 | [20 empty] | 0 | 0 | 0 | 0 | 0 | 0 | 0 | 0 | 0 | 0 | 0 | 0 | 0 | 0 | 0 | 0 | 0 | 0 | 0 | 0 | 0 | 0 | 0 | 0 | 0 | 0 | 0 | 0 | 0 | 0 | 0 | 0 | 0
2025 | [20 empty] | 0 | 0 | 0 | 0 | 0 | 0 | 0 | 0 | 0 | 0 | 0 | 0 | 0 | 0 | 0 | 0 | 0 | 0 | 0 | 0 | 0 | 0 | 0 | 0 | 0 | 0 | 0 | 0 | 0 | 0 | 0 | 0 | 0
2026 | [20 empty] | 0 | 0 | 0 | 0 | 0 | 0 | 0 | 0 | 0 | 0 | 0 | 0 | 0 | 0 | 0 | 0 | 0 | 0 | 0 | 0 | 0 | 0 | 0 | 0 | 0 | 0 | 0 | 0 | 0 | 0 | 0 | 0 | 0
2027 | [20 empty] | 0 | 0 | 0 | 0 | 0 | 0 | 0 | 0 | 0 | 0 | 0 | 0 | 0 | 0 | 0 | 0 | 0 | 0 | 0 | 0 | 0 | 0 | 0 | 0 | 0 | 0 | 0 | 0 | 0 | 0 | 0 | 0 | 0
2028 | [20 empty] | 0 | 0 | 0 | 0 | 0 | 0 | 0 | 0 | 0 | 0 | 0 | 0 | 0 | 0 | 0 | 0 | 0 | 0 | 0 | 0 | 0 | 0 | 0 | 0 | 0 | 0 | 0 | 0 | 0 | 0 | 0 | 0 | 0
2029 | [20 empty] | 0 | 0 | 0 | 0 | 0 | 0 | 0 | 0 | 0 | 0 | 0 | 0 | 0 | 0 | 0 | 0 | 0 | 0 | 0 | 0 | 0 | 0 | 0 | 0 | 0 | 0 | 0 | 0 | 0 | 0 | 0 | 0 | 0
2030 | [20 empty] | 0 | 0 | 0 | 0 | 0 | 0 | 0 | 0 | 0 | 0 | 0 | 0 | 0 | 0 | 0 | 0 | 0 | 0 | 0 | 0 | 0 | 0 | 0 | 0 | 0 | 0 | 0 | 0 | 0 | 0 | 0 | 0 | 0
2031 | [20 empty] | 0 | 0 | 0 | 0 | 0 | 0 | 0 | 0 | 0 | 0 | 0 | 0 | 0 | 0 | 0 | 0 | 0 | 0 | 0 | 0 | 0 | 0 | 0 | 0 | 0 | 0 | 0 | 0 | 0 | 0 | 0 | 0 | 0
2032 | [20 empty] | 0 | 0 | 0 | 0 | 0 | 0 | 0 | 0 | 0 | 0 | 0 | 0 | 0 | 0 | 0 | 0 | 0 | 0 | 0 | 0 | 0 | 0 | 0 | 0 | 0 | 0 | 0 | 0 | 0 | 0 | 0 | 0 | 0
2033 | [20 empty] | 0 | 0 | 0 | 0 | 0 | 0 | 0 | 0 | 0 | 0 | 0 | 0 | 0 | 0 | 0 | 0 | 0 | 0 | 0 | 0 | 0 | 0 | 0 | 0 | 0 | 0 | 0 | 0 | 0 | 0 | 0 | 0 | 0
2034 | [20 empty] | 0 | 0 | 0 | 0 | 0 | 0 | 0 | 0 | 0 | 0 | 0 | 0 | 0 | 0 | 0 | 0 | 0 | 0 | 0 | 0 | 0 | 0 | 0 | 0 | 0 | 0 | 0 | 0 | 0 | 0 | 0 | 0 | 0
2035 | [20 empty] | 0 | 0 | 0 | 0 | 0 | 0 | 0 | 0 | 0 | 0 | 0 | 0 | 0 | 0 | 0 | 0 | 0 | 0 | 0 | 0 | 0 | 0 | 0 | 0 | 0 | 0 | 0 | 0 | 0 | 0 | 0 | 0 | 0
2036 | [20 empty] | 0 | 0 | 0 | 0 | 0 | 0 | 0 | 0 | 0 | 0 | 0 | 0 | 0 | 0 | 0 | 0 | 0 | 0 | 0 | 0 | 0 | 0 | 0 | 0 | 0 | 0 | 0 | 0 | 0 | 0 | 0 | 0 | 0
2037 | [20 empty] | 0 | 0 | 0 | 0 | 0 | 0 | 0 | 0 | 0 | 0 | 0 | 0 | 0 | 0 | 0 | 0 | 0 | 0 | 0 | 0 | 0 | 0 | 0 | 0 | 0 | 0 | 0 | 0 | 0 | 0 | 0 | 0 | 0
2038 | [20 empty] | 0 | 0 | 0 | 0 | 0 | 0 | 0 | 0 | 0 | 0 | 0 | 0 | 0 | 0 | 0 | 0 | 0 | 0 | 0 | 0 | 0 | 0 | 0 | 0 | 0 | 0 | 0 | 0 | 0 | 0 | 0 | 0 | 0
2039 | [20 empty] | 0 | 0 | 0 | 0 | 0 | 0 | 0 | 0 | 0 | 0 | 0 | 0 | 0 | 0 | 0 | 0 | 0 | 0 | 0 | 0 | 0 | 0 | 0 | 0 | 0 | 0 | 0 | 0 | 0 | 0 | 0 | 0 | 0
2040 | [20 empty] | 1901.9351 | 0 | 0 | 0 | 0 | 0 | 0 | 0 | 0 | 0 | 0 | 0 | 0 | 0 | 0 | 0 | 0 | 0 | 0 | 0 | 0 | 0 | 0 | 0 | 0 | 0 | 0 | 0 | 0 | 0 | 0 | 0 | 0
2041 | [20 empty] | 74.3282 | 0 | 0 | 0 | 0 | 0 | 0 | 0 | 0 | 0 | 0 | 0 | 0 | 0 | 0 | 0 | 0 | 0 | 0 | 0 | 0 | 0 | 0 | 0 | 0 | 0 | 0 | 0 | 0 | 0 | 0 | 0 | 0
2042 | [20 empty] | 1500.9282 | 0 | 0 | 0 | 0 | 0 | 0 | 0 | 0 | 0 | 0 | 0 | 0 | 0 | 0 | 0 | 0 | 0 | 0 | 0 | 0 | 0 | 0 | 0 | 0 | 0 | 0 | 0 | 0 | 0 | 0 | 0 | 0
2043 | [20 empty] | 387.3282 | 0 | 0 | 0 | 0 | 0 | 0 | 0 | 0 | 0 | 0 | 0 | 0 | 0 | 0 | 0 | 0 | 0 | 0 | 0 | 0 | 0 | 0 | 0 | 0 | 0 | 0 | 0 | 0 | 0 | 0 | 0 | 0
2044 | [20 empty] | 353.5282 | 0 | 0 | 0 | 0 | 0 | 0 | 0 | 0 | 0 | 0 | 0 | 0 | 0 | 0 | 0 | 0 | 0 | 0 | 0 | 0 | 0 | 0 | 0 | 0 | 0 | 0 | 0 | 0 | 0 | 0 | 0 | 0
2045 | [20 empty] | 0 | 0 | 0 | 0 | 0 | 0 | 0 | 0 | 0 | 0 | 0 | 0 | 0 | 0 | 0 | 0 | 0 | 0 | 0 | 0 | 0 | 0 | 0 | 0 | 0 | 0 | 0 | 0 | 0 | 0 | 0 | 0 | 0
2046 | [20 empty] | 0 | 0 | 0 | 0 | 0 | 0 | 0 | 0 | 0 | 0 | 0 | 0 | 0 | 0 | 0 | 0 | 0 | 0 | 0 | 0 | 0 | 0 | 0 | 0 | 0 | 0 | 0 | 0 | 0 | 0 | 0 | 0 | 0
2047 | [20 empty] | 0 | 0 | 0 | 0 | 0 | 0 | 0 | 0 | 0 | 0 | 0 | 0 | 0 | 0 | 0 | 0 | 0 | 0 | 0 | 0 | 0 | 0 | 0 | 0 | 0 | 0 | 0 | 0 | 0 | 0 | 0 | 0 | 0
2048 | [20 empty] | 0 | 0 | 0 | 0 | 0 | 0 | 0 | 0 | 0 | 0 | 0 | 0 | 0 | 0 | 0 | 0 | 0 | 0 | 0 | 0 | 0 | 0 | 0 | 0 | 0 | 0 | 0 | 0 | 0 | 0 | 0 | 0 | 0
2049 | [20 empty] | 0 | 0 | 0 | 0 | 0 | 0 | 0 | 0 | 0 | 0 | 0 | 0 | 0 | 0 | 0 | 0 | 0 | 0 | 0 | 0 | 0 | 0 | 0 | 0 | 0 | 0 | 0 | 0 | 0 | 0 | 0 | 0 | 0
2050 | [20 empty] | 286.969 | 0 | 0 | 0 | 0 | 0 | 0 | 0 | 0 | 0 | 0 | 0 | 0 | 0 | 0 | 0 | 0 | 0 | 0 | 0 | 0 | 0 | 0 | 0 | 0 | 0 | 0 | 0 | 0 | 0 | 0 | 0 | 0
Expected Retirement Profile CT | [21 empty] | 976.3 | 172.1 | 184.9 | 119.8 | 0 | 7.5 | 44.1 | 2 | 40.7 | 0 | 0 | 0 | 22.5 | 0 | 0 | 15.8 | 0 | 5.2 | 2 | 30.9 | 222 | 2.5 | 0 | 336.4 | 106 | 38 | 0 | 0 | 75.6 | 418.1 | 551.6 | 1137.8
Operating Year | [17 empty] | Operating Year (legacy GG inputs for entire US) | Capacity (legacy GG inputs for entire US) |  | Capacity (NGCT and Steam turbines) Installed in given Operating Year | 2020 | 2021 | 2022 | 2023 | 2024 | 2025 | 2026 | 2027 | 2028 | 2029 | 2030 | 2031 | 2032 | 2033 | 2034 | 2035 | 2036 | 2037 | 2038 | 2039 | 2040 | 2041 | 2042 | 2043 | 2044 | 2045 | 2046 | 2047 | 2048 | 2049 | 2050 | 2051
1930 | [17 empty] | 1930 | 5.8 |  | 0 | 0 | 0 | 0 | 0 | 0 | 0 | 0 | 0 | 0 | 0 | 0 | 0 | 0 | 0 | 0 | 0 | 0 | 0 | 0 | 0 | 0 | 0 | 0 | 0 | 0 | 0 | 0 | 0 | 0 | 0 | 0 | 0
1931 | [17 empty] | 1936 | 6 |  | 0 | 0 | 0 | 0 | 0 | 0 | 0 | 0 | 0 | 0 | 0 | 0 | 0 | 0 | 0 | 0 | 0 | 0 | 0 | 0 | 0 | 0 | 0 | 0 | 0 | 0 | 0 | 0 | 0 | 0 | 0 | 0 | 0
1932 | [17 empty] | 1937 | 7.5 |  | 0 | 0 | 0 | 0 | 0 | 0 | 0 | 0 | 0 | 0 | 0 | 0 | 0 | 0 | 0 | 0 | 0 | 0 | 0 | 0 | 0 | 0 | 0 | 0 | 0 | 0 | 0 | 0 | 0 | 0 | 0 | 0 | 0
1933 | [17 empty] | 1939 | 6 |  | 0 | 0 | 0 | 0 | 0 | 0 | 0 | 0 | 0 | 0 | 0 | 0 | 0 | 0 | 0 | 0 | 0 | 0 | 0 | 0 | 0 | 0 | 0 | 0 | 0 | 0 | 0 | 0 | 0 | 0 | 0 | 0 | 0
1934 | [17 empty] | 1941 | 13.5 |  | 0 | 0 | 0 | 0 | 0 | 0 | 0 | 0 | 0 | 0 | 0 | 0 | 0 | 0 | 0 | 0 | 0 | 0 | 0 | 0 | 0 | 0 | 0 | 0 | 0 | 0 | 0 | 0 | 0 | 0 | 0 | 0 | 0
1935 | [17 empty] | 1946 | 13.5 |  | 0 | 0 | 0 | 0 | 0 | 0 | 0 | 0 | 0 | 0 | 0 | 0 | 0 | 0 | 0 | 0 | 0 | 0 | 0 | 0 | 0 | 0 | 0 | 0 | 0 | 0 | 0 | 0 | 0 | 0 | 0 | 0 | 0
1936 | [17 empty] | 1947 | 20.5 |  | 0 | 0 | 0 | 0 | 0 | 0 | 0 | 0 | 0 | 0 | 0 | 0 | 0 | 0 | 0 | 0 | 0 | 0 | 0 | 0 | 0 | 0 | 0 | 0 | 0 | 0 | 0 | 0 | 0 | 0 | 0 | 0 | 0
1937 | [17 empty] | 1948 | 15.5 |  | 0 | 0 | 0 | 0 | 0 | 0 | 0 | 0 | 0 | 0 | 0 | 0 | 0 | 0 | 0 | 0 | 0 | 0 | 0 | 0 | 0 | 0 | 0 | 0 | 0 | 0 | 0 | 0 | 0 | 0 | 0 | 0 | 0
1938 | [17 empty] | 1949 | 20.5 |  | 0 | 0 | 0 | 0 | 0 | 0 | 0 | 0 | 0 | 0 | 0 | 0 | 0 | 0 | 0 | 0 | 0 | 0 | 0 | 0 | 0 | 0 | 0 | 0 | 0 | 0 | 0 | 0 | 0 | 0 | 0 | 0 | 0
1939 | [17 empty] | 1950 | 4 |  | 0 | 0 | 0 | 0 | 0 | 0 | 0 | 0 | 0 | 0 | 0 | 0 | 0 | 0 | 0 | 0 | 0 | 0 | 0 | 0 | 0 | 0 | 0 | 0 | 0 | 0 | 0 | 0 | 0 | 0 | 0 | 0 | 0
1940 | [17 empty] | 1951 | 10.5 |  | 0 | 0 | 0 | 0 | 0 | 0 | 0 | 0 | 0 | 0 | 0 | 0 | 0 | 0 | 0 | 0 | 0 | 0 | 0 | 0 | 0 | 0 | 0 | 0 | 0 | 0 | 0 | 0 | 0 | 0 | 0 | 0 | 0
1941 | [17 empty] | 1952 | 155 |  | 0 | 0 | 0 | 0 | 0 | 0 | 0 | 0 | 0 | 0 | 0 | 0 | 0 | 0 | 0 | 0 | 0 | 0 | 0 | 0 | 0 | 0 | 0 | 0 | 0 | 0 | 0 | 0 | 0 | 0 | 0 | 0 | 0
1942 | [17 empty] | 1953 | 1230 |  | 0 | 0 | 0 | 0 | 0 | 0 | 0 | 0 | 0 | 0 | 0 | 0 | 0 | 0 | 0 | 0 | 0 | 0 | 0 | 0 | 0 | 0 | 0 | 0 | 0 | 0 | 0 | 0 | 0 | 0 | 0 | 0 | 0
1943 | [17 empty] | 1954 | 1922 |  | 0 | 0 | 0 | 0 | 0 | 0 | 0 | 0 | 0 | 0 | 0 | 0 | 0 | 0 | 0 | 0 | 0 | 0 | 0 | 0 | 0 | 0 | 0 | 0 | 0 | 0 | 0 | 0 | 0 | 0 | 0 | 0 | 0
1944 | [17 empty] | 1955 | 3734.6 |  | 0 | 0 | 0 | 0 | 0 | 0 | 0 | 0 | 0 | 0 | 0 | 0 | 0 | 0 | 0 | 0 | 0 | 0 | 0 | 0 | 0 | 0 | 0 | 0 | 0 | 0 | 0 | 0 | 0 | 0 | 0 | 0 | 0
1945 | [17 empty] | 1956 | 586.5 |  | 0 | 0 | 0 | 0 | 0 | 0 | 0 | 0 | 0 | 0 | 0 | 0 | 0 | 0 | 0 | 0 | 0 | 0 | 0 | 0 | 0 | 0 | 0 | 0 | 0 | 0 | 0 | 0 | 0 | 0 | 0 | 0 | 0
1946 | [17 empty] | 1957 | 1143.8 |  | 0 | 0 | 0 | 0 | 0 | 0 | 0 | 0 | 0 | 0 | 0 | 0 | 0 | 0 | 0 | 0 | 0 | 0 | 0 | 0 | 0 | 0 | 0 | 0 | 0 | 0 | 0 | 0 | 0 | 0 | 0 | 0 | 0
1947 | [17 empty] | 1958 | 1937.7 |  | 0 | 0 | 0 | 0 | 0 | 0 | 0 | 0 | 0 | 0 | 0 | 0 | 0 | 0 | 0 | 0 | 0 | 0 | 0 | 0 | 0 | 0 | 0 | 0 | 0 | 0 | 0 | 0 | 0 | 0 | 0 | 0 | 0
1948 | [17 empty] | 1959 | 3700 |  | 4.2 | 4.2 | 0 | 0 | 0 | 0 | 0 | 0 | 0 | 0 | 0 | 0 | 0 | 0 | 0 | 0 | 0 | 0 | 0 | 0 | 0 | 0 | 0 | 0 | 0 | 0 | 0 | 0 | 0 | 0 | 0 | 0 | 0
1949 | [17 empty] | 1960 | 1381.2 |  | 0 | 0 | 0 | 0 | 0 | 0 | 0 | 0 | 0 | 0 | 0 | 0 | 0 | 0 | 0 | 0 | 0 | 0 | 0 | 0 | 0 | 0 | 0 | 0 | 0 | 0 | 0 | 0 | 0 | 0 | 0 | 0 | 0
1950 | [17 empty] | 1961 | 2208 |  | 10 | 10 | 0 | 0 | 0 | 0 | 0 | 0 | 0 | 0 | 0 | 0 | 0 | 0 | 0 | 0 | 0 | 0 | 0 | 0 | 0 | 0 | 0 | 0 | 0 | 0 | 0 | 0 | 0 | 0 | 0 | 0 | 0
1951 | [17 empty] | 1962 | 1400.3 |  | 70.5 | 70.5 | 0 | 0 | 0 | 0 | 0 | 0 | 0 | 0 | 0 | 0 | 0 | 0 | 0 | 0 | 0 | 0 | 0 | 0 | 0 | 0 | 0 | 0 | 0 | 0 | 0 | 0 | 0 | 0 | 0 | 0 | 0
1952 | [17 empty] | 1963 | 1369.2 |  | 75 | 75 | 0 | 0 | 0 | 0 | 0 | 0 | 0 | 0 | 0 | 0 | 0 | 0 | 0 | 0 | 0 | 0 | 0 | 0 | 0 | 0 | 0 | 0 | 0 | 0 | 0 | 0 | 0 | 0 | 0 | 0 | 0
1953 | [17 empty] | 1964 | 2006.7 |  | 17.3 | 17.3 | 0 | 0 | 0 | 0 | 0 | 0 | 0 | 0 | 0 | 0 | 0 | 0 | 0 | 0 | 0 | 0 | 0 | 0 | 0 | 0 | 0 | 0 | 0 | 0 | 0 | 0 | 0 | 0 | 0 | 0 | 0
1954 | [17 empty] | 1965 | 3012.1 |  | 20.1 | 20.1 | 0 | 0 | 0 | 0 | 0 | 0 | 0 | 0 | 0 | 0 | 0 | 0 | 0 | 0 | 0 | 0 | 0 | 0 | 0 | 0 | 0 | 0 | 0 | 0 | 0 | 0 | 0 | 0 | 0 | 0 | 0
1955 | [17 empty] | 1966 | 3232.4 |  | 133.6 | 133.6 | 0 | 0 | 0 | 0 | 0 | 0 | 0 | 0 | 0 | 0 | 0 | 0 | 0 | 0 | 0 | 0 | 0 | 0 | 0 | 0 | 0 | 0 | 0 | 0 | 0 | 0 | 0 | 0 | 0 | 0 | 0
1956 | [17 empty] | 1967 | 5685.1 |  | 0 | 0 | 0 | 0 | 0 | 0 | 0 | 0 | 0 | 0 | 0 | 0 | 0 | 0 | 0 | 0 | 0 | 0 | 0 | 0 | 0 | 0 | 0 | 0 | 0 | 0 | 0 | 0 | 0 | 0 | 0 | 0 | 0
1957 | [17 empty] | 1968 | 5819.6 |  | 25 | 25 | 0 | 0 | 0 | 0 | 0 | 0 | 0 | 0 | 0 | 0 | 0 | 0 | 0 | 0 | 0 | 0 | 0 | 0 | 0 | 0 | 0 | 0 | 0 | 0 | 0 | 0 | 0 | 0 | 0 | 0 | 0
1958 | [17 empty] | 1969 | 7781.2 |  | 0 | 0 | 0 | 0 | 0 | 0 | 0 | 0 | 0 | 0 | 0 | 0 | 0 | 0 | 0 | 0 | 0 | 0 | 0 | 0 | 0 | 0 | 0 | 0 | 0 | 0 | 0 | 0 | 0 | 0 | 0 | 0 | 0
1959 | [17 empty] | 1970 | 9634.1 |  | 0 | 0 | 0 | 0 | 0 | 0 | 0 | 0 | 0 | 0 | 0 | 0 | 0 | 0 | 0 | 0 | 0 | 0 | 0 | 0 | 0 | 0 | 0 | 0 | 0 | 0 | 0 | 0 | 0 | 0 | 0 | 0 | 0
1960 | [17 empty] | 1971 | 9647.5 |  | 0 | 0 | 0 | 0 | 0 | 0 | 0 | 0 | 0 | 0 | 0 | 0 | 0 | 0 | 0 | 0 | 0 | 0 | 0 | 0 | 0 | 0 | 0 | 0 | 0 | 0 | 0 | 0 | 0 | 0 | 0 | 0 | 0
1961 | [17 empty] | 1972 | 9028.6 |  | 0 | 0 | 0 | 0 | 0 | 0 | 0 | 0 | 0 | 0 | 0 | 0 | 0 | 0 | 0 | 0 | 0 | 0 | 0 | 0 | 0 | 0 | 0 | 0 | 0 | 0 | 0 | 0 | 0 | 0 | 0 | 0 | 0
1962 | [17 empty] | 1973 | 14100.1 |  | 0 | 0 | 0 | 0 | 0 | 0 | 0 | 0 | 0 | 0 | 0 | 0 | 0 | 0 | 0 | 0 | 0 | 0 | 0 | 0 | 0 | 0 | 0 | 0 | 0 | 0 | 0 | 0 | 0 | 0 | 0 | 0 | 0
1963 | [17 empty] | 1974 | 9729 |  | 0 | 0 | 0 | 0 | 0 | 0 | 0 | 0 | 0 | 0 | 0 | 0 | 0 | 0 | 0 | 0 | 0 | 0 | 0 | 0 | 0 | 0 | 0 | 0 | 0 | 0 | 0 | 0 | 0 | 0 | 0 | 0 | 0
1964 | [17 empty] | 1975 | 9482.1 |  | 0 | 0 | 0 | 0 | 0 | 0 | 0 | 0 | 0 | 0 | 0 | 0 | 0 | 0 | 0 | 0 | 0 | 0 | 0 | 0 | 0 | 0 | 0 | 0 | 0 | 0 | 0 | 0 | 0 | 0 | 0 | 0 | 0
1965 | [17 empty] | 1976 | 8007.5 |  | 0 | 0 | 0 | 0 | 0 | 0 | 0 | 0 | 0 | 0 | 0 | 0 | 0 | 0 | 0 | 0 | 0 | 0 | 0 | 0 | 0 | 0 | 0 | 0 | 0 | 0 | 0 | 0 | 0 | 0 | 0 | 0 | 0
1966 | [17 empty] | 1977 | 11379.2 |  | 3.8 | 3.8 | 0 | 0 | 0 | 0 | 0 | 0 | 0 | 0 | 0 | 0 | 0 | 0 | 0 | 0 | 0 | 0 | 0 | 0 | 0 | 0 | 0 | 0 | 0 | 0 | 0 | 0 | 0 | 0 | 0 | 0 | 0
1967 | [17 empty] | 1978 | 11123.3 |  | 0 | 0 | 0 | 0 | 0 | 0 | 0 | 0 | 0 | 0 | 0 | 0 | 0 | 0 | 0 | 0 | 0 | 0 | 0 | 0 | 0 | 0 | 0 | 0 | 0 | 0 | 0 | 0 | 0 | 0 | 0 | 0 | 0
1968 | [17 empty] | 1979 | 9478.6 |  | 501.8 | 501.8 | 0 | 0 | 0 | 0 | 0 | 0 | 0 | 0 | 0 | 0 | 0 | 0 | 0 | 0 | 0 | 0 | 0 | 0 | 0 | 0 | 0 | 0 | 0 | 0 | 0 | 0 | 0 | 0 | 0 | 0 | 0
1969 | [17 empty] | 1980 | 14231.1 |  | 0 | 0 | 0 | 0 | 0 | 0 | 0 | 0 | 0 | 0 | 0 | 0 | 0 | 0 | 0 | 0 | 0 | 0 | 0 | 0 | 0 | 0 | 0 | 0 | 0 | 0 | 0 | 0 | 0 | 0 | 0 | 0 | 0
1970 | [17 empty] | 1981 | 9029.4 |  | 0 | 0 | 0 | 0 | 0 | 0 | 0 | 0 | 0 | 0 | 0 | 0 | 0 | 0 | 0 | 0 | 0 | 0 | 0 | 0 | 0 | 0 | 0 | 0 | 0 | 0 | 0 | 0 | 0 | 0 | 0 | 0 | 0
1971 | [17 empty] | 1982 | 10244.2 |  | 115 | 115 | 0 | 0 | 0 | 0 | 0 | 0 | 0 | 0 | 0 | 0 | 0 | 0 | 0 | 0 | 0 | 0 | 0 | 0 | 0 | 0 | 0 | 0 | 0 | 0 | 0 | 0 | 0 | 0 | 0 | 0 | 0
1972 | [17 empty] | 1983 | 6015.2 |  | 172.1 | 0 | 172.1 | 0 | 0 | 0 | 0 | 0 | 0 | 0 | 0 | 0 | 0 | 0 | 0 | 0 | 0 | 0 | 0 | 0 | 0 | 0 | 0 | 0 | 0 | 0 | 0 | 0 | 0 | 0 | 0 | 0 | 0
1973 | [17 empty] | 1984 | 11111.9 |  | 184.9 | 0 | 0 | 184.9 | 0 | 0 | 0 | 0 | 0 | 0 | 0 | 0 | 0 | 0 | 0 | 0 | 0 | 0 | 0 | 0 | 0 | 0 | 0 | 0 | 0 | 0 | 0 | 0 | 0 | 0 | 0 | 0 | 0
1974 | [17 empty] | 1985 | 6033.8 |  | 119.8 | 0 | 0 | 0 | 119.8 | 0 | 0 | 0 | 0 | 0 | 0 | 0 | 0 | 0 | 0 | 0 | 0 | 0 | 0 | 0 | 0 | 0 | 0 | 0 | 0 | 0 | 0 | 0 | 0 | 0 | 0 | 0 | 0
1975 | [17 empty] | 1986 | 5860.4 |  | 0 | 0 | 0 | 0 | 0 | 0 | 0 | 0 | 0 | 0 | 0 | 0 | 0 | 0 | 0 | 0 | 0 | 0 | 0 | 0 | 0 | 0 | 0 | 0 | 0 | 0 | 0 | 0 | 0 | 0 | 0 | 0 | 0
1976 | [17 empty] | 1987 | 3283.8 |  | 7.5 | 0 | 0 | 0 | 0 | 0 | 7.5 | 0 | 0 | 0 | 0 | 0 | 0 | 0 | 0 | 0 | 0 | 0 | 0 | 0 | 0 | 0 | 0 | 0 | 0 | 0 | 0 | 0 | 0 | 0 | 0 | 0 | 0
1977 | [17 empty] | 1988 | 803.2 |  | 44.1 | 0 | 0 | 0 | 0 | 0 | 0 | 44.1 | 0 | 0 | 0 | 0 | 0 | 0 | 0 | 0 | 0 | 0 | 0 | 0 | 0 | 0 | 0 | 0 | 0 | 0 | 0 | 0 | 0 | 0 | 0 | 0 | 0
1978 | [17 empty] | 1989 | 3027.6 |  | 2 | 0 | 0 | 0 | 0 | 0 | 0 | 0 | 2 | 0 | 0 | 0 | 0 | 0 | 0 | 0 | 0 | 0 | 0 | 0 | 0 | 0 | 0 | 0 | 0 | 0 | 0 | 0 | 0 | 0 | 0 | 0 | 0
1979 | [17 empty] | 1990 | 1816.9 |  | 40.7 | 0 | 0 | 0 | 0 | 0 | 0 | 0 | 0 | 40.7 | 0 | 0 | 0 | 0 | 0 | 0 | 0 | 0 | 0 | 0 | 0 | 0 | 0 | 0 | 0 | 0 | 0 | 0 | 0 | 0 | 0 | 0 | 0
1980 | [17 empty] | 1991 | 3074.3 |  | 0 | 0 | 0 | 0 | 0 | 0 | 0 | 0 | 0 | 0 | 0 | 0 | 0 | 0 | 0 | 0 | 0 | 0 | 0 | 0 | 0 | 0 | 0 | 0 | 0 | 0 | 0 | 0 | 0 | 0 | 0 | 0 | 0
1981 | [17 empty] | 1992 | 1051 |  | 0 | 0 | 0 | 0 | 0 | 0 | 0 | 0 | 0 | 0 | 0 | 0 | 0 | 0 | 0 | 0 | 0 | 0 | 0 | 0 | 0 | 0 | 0 | 0 | 0 | 0 | 0 | 0 | 0 | 0 | 0 | 0 | 0
1982 | [17 empty] | 1993 | 137.2 |  | 0 | 0 | 0 | 0 | 0 | 0 | 0 | 0 | 0 | 0 | 0 | 0 | 0 | 0 | 0 | 0 | 0 | 0 | 0 | 0 | 0 | 0 | 0 | 0 | 0 | 0 | 0 | 0 | 0 | 0 | 0 | 0 | 0
1983 | [17 empty] | 1994 | 533.6 |  | 22.5 | 0 | 0 | 0 | 0 | 0 | 0 | 0 | 0 | 0 | 0 | 0 | 0 | 22.5 | 0 | 0 | 0 | 0 | 0 | 0 | 0 | 0 | 0 | 0 | 0 | 0 | 0 | 0 | 0 | 0 | 0 | 0 | 0
1984 | [17 empty] | 1995 | 1683 |  | 0 | 0 | 0 | 0 | 0 | 0 | 0 | 0 | 0 | 0 | 0 | 0 | 0 | 0 | 0 | 0 | 0 | 0 | 0 | 0 | 0 | 0 | 0 | 0 | 0 | 0 | 0 | 0 | 0 | 0 | 0 | 0 | 0
1985 | [17 empty] | 1996 | 1767.4 |  | 0 | 0 | 0 | 0 | 0 | 0 | 0 | 0 | 0 | 0 | 0 | 0 | 0 | 0 | 0 | 0 | 0 | 0 | 0 | 0 | 0 | 0 | 0 | 0 | 0 | 0 | 0 | 0 | 0 | 0 | 0 | 0 | 0
1986 | [17 empty] | 1997 | 78.7 |  | 15.8 | 0 | 0 | 0 | 0 | 0 | 0 | 0 | 0 | 0 | 0 | 0 | 0 | 0 | 0 | 0 | 15.8 | 0 | 0 | 0 | 0 | 0 | 0 | 0 | 0 | 0 | 0 | 0 | 0 | 0 | 0 | 0 | 0
1987 | [17 empty] | 1998 | 2.8 |  | 0 | 0 | 0 | 0 | 0 | 0 | 0 | 0 | 0 | 0 | 0 | 0 | 0 | 0 | 0 | 0 | 0 | 0 | 0 | 0 | 0 | 0 | 0 | 0 | 0 | 0 | 0 | 0 | 0 | 0 | 0 | 0 | 0
1988 | [17 empty] | 1999 | 180 |  | 5.2 | 0 | 0 | 0 | 0 | 0 | 0 | 0 | 0 | 0 | 0 | 0 | 0 | 0 | 0 | 0 | 0 | 0 | 5.2 | 0 | 0 | 0 | 0 | 0 | 0 | 0 | 0 | 0 | 0 | 0 | 0 | 0 | 0
1989 | [17 empty] | 2000 | 133.2 |  | 2 | 0 | 0 | 0 | 0 | 0 | 0 | 0 | 0 | 0 | 0 | 0 | 0 | 0 | 0 | 0 | 0 | 0 | 0 | 2 | 0 | 0 | 0 | 0 | 0 | 0 | 0 | 0 | 0 | 0 | 0 | 0 | 0
1990 | [17 empty] | 2001 | 440 |  | 30.9 | 0 | 0 | 0 | 0 | 0 | 0 | 0 | 0 | 0 | 0 | 0 | 0 | 0 | 0 | 0 | 0 | 0 | 0 | 0 | 30.9 | 0 | 0 | 0 | 0 | 0 | 0 | 0 | 0 | 0 | 0 | 0 | 0
1991 | [17 empty] | 2003 | 85 |  | 222 | 0 | 0 | 0 | 0 | 0 | 0 | 0 | 0 | 0 | 0 | 0 | 0 | 0 | 0 | 0 | 0 | 0 | 0 | 0 | 0 | 222 | 0 | 0 | 0 | 0 | 0 | 0 | 0 | 0 | 0 | 0 | 0
1992 | [17 empty] | 2004 | 521 |  | 2.5 | 0 | 0 | 0 | 0 | 0 | 0 | 0 | 0 | 0 | 0 | 0 | 0 | 0 | 0 | 0 | 0 | 0 | 0 | 0 | 0 | 0 | 2.5 | 0 | 0 | 0 | 0 | 0 | 0 | 0 | 0 | 0 | 0
1993 | [17 empty] | 2005 | 388.1 |  | 0 | 0 | 0 | 0 | 0 | 0 | 0 | 0 | 0 | 0 | 0 | 0 | 0 | 0 | 0 | 0 | 0 | 0 | 0 | 0 | 0 | 0 | 0 | 0 | 0 | 0 | 0 | 0 | 0 | 0 | 0 | 0 | 0
1994 | [17 empty] | 2006 | 524 |  | 336.4 | 0 | 0 | 0 | 0 | 0 | 0 | 0 | 0 | 0 | 0 | 0 | 0 | 0 | 0 | 0 | 0 | 0 | 0 | 0 | 0 | 0 | 0 | 0 | 336.4 | 0 | 0 | 0 | 0 | 0 | 0 | 0 | 0
1995 | [17 empty] | 2007 | 1413.6 |  | 106 | 0 | 0 | 0 | 0 | 0 | 0 | 0 | 0 | 0 | 0 | 0 | 0 | 0 | 0 | 0 | 0 | 0 | 0 | 0 | 0 | 0 | 0 | 0 | 0 | 106 | 0 | 0 | 0 | 0 | 0 | 0 | 0
1996 | [17 empty] | 2008 | 1456.8 |  | 38 | 0 | 0 | 0 | 0 | 0 | 0 | 0 | 0 | 0 | 0 | 0 | 0 | 0 | 0 | 0 | 0 | 0 | 0 | 0 | 0 | 0 | 0 | 0 | 0 | 0 | 38 | 0 | 0 | 0 | 0 | 0 | 0
1997 | [17 empty] | 2009 | 1735.2 |  | 0 | 0 | 0 | 0 | 0 | 0 | 0 | 0 | 0 | 0 | 0 | 0 | 0 | 0 | 0 | 0 | 0 | 0 | 0 | 0 | 0 | 0 | 0 | 0 | 0 | 0 | 0 | 0 | 0 | 0 | 0 | 0 | 0
1998 | [17 empty] | 2010 | 4721.5 |  | 0 | 0 | 0 | 0 | 0 | 0 | 0 | 0 | 0 | 0 | 0 | 0 | 0 | 0 | 0 | 0 | 0 | 0 | 0 | 0 | 0 | 0 | 0 | 0 | 0 | 0 | 0 | 0 | 0 | 0 | 0 | 0 | 0
1999 | [17 empty] | 2011 | 3778 |  | 75.6 | 0 | 0 | 0 | 0 | 0 | 0 | 0 | 0 | 0 | 0 | 0 | 0 | 0 | 0 | 0 | 0 | 0 | 0 | 0 | 0 | 0 | 0 | 0 | 0 | 0 | 0 | 0 | 0 | 75.6 | 0 | 0 | 0
2000 | [17 empty] | 2012 | 3690 |  | 418.1 | 0 | 0 | 0 | 0 | 0 | 0 | 0 | 0 | 0 | 0 | 0 | 0 | 0 | 0 | 0 | 0 | 0 | 0 | 0 | 0 | 0 | 0 | 0 | 0 | 0 | 0 | 0 | 0 | 0 | 418.1 | 0 | 0
2001 | [17 empty] | 2013 | 1535 |  | 551.6 | 0 | 0 | 0 | 0 | 0 | 0 | 0 | 0 | 0 | 0 | 0 | 0 | 0 | 0 | 0 | 0 | 0 | 0 | 0 | 0 | 0 | 0 | 0 | 0 | 0 | 0 | 0 | 0 | 0 | 0 | 551.6 | 0
2002 | [17 empty] | 2014 | 90 |  | 1137.8 | 0 | 0 | 0 | 0 | 0 | 0 | 0 | 0 | 0 | 0 | 0 | 0 | 0 | 0 | 0 | 0 | 0 | 0 | 0 | 0 | 0 | 0 | 0 | 0 | 0 | 0 | 0 | 0 | 0 | 0 | 0 | 1137.8
2003 | [17 empty] | 2015 | 2.2 |  | 444.6 | 0 | 0 | 0 | 0 | 0 | 0 | 0 | 0 | 0 | 0 | 0 | 0 | 0 | 0 | 0 | 0 | 0 | 0 | 0 | 0 | 0 | 0 | 0 | 0 | 0 | 0 | 0 | 0 | 0 | 0 | 0 | 0
2004 | [20 empty] | 131.5 | 0 | 0 | 0 | 0 | 0 | 0 | 0 | 0 | 0 | 0 | 0 | 0 | 0 | 0 | 0 | 0 | 0 | 0 | 0 | 0 | 0 | 0 | 0 | 0 | 0 | 0 | 0 | 0 | 0 | 0 | 0 | 0
2005 | [20 empty] | 434.4 | 0 | 0 | 0 | 0 | 0 | 0 | 0 | 0 | 0 | 0 | 0 | 0 | 0 | 0 | 0 | 0 | 0 | 0 | 0 | 0 | 0 | 0 | 0 | 0 | 0 | 0 | 0 | 0 | 0 | 0 | 0 | 0
2006 | [20 empty] | 181.9 | 0 | 0 | 0 | 0 | 0 | 0 | 0 | 0 | 0 | 0 | 0 | 0 | 0 | 0 | 0 | 0 | 0 | 0 | 0 | 0 | 0 | 0 | 0 | 0 | 0 | 0 | 0 | 0 | 0 | 0 | 0 | 0
2007 | [20 empty] | 427.6 | 0 | 0 | 0 | 0 | 0 | 0 | 0 | 0 | 0 | 0 | 0 | 0 | 0 | 0 | 0 | 0 | 0 | 0 | 0 | 0 | 0 | 0 | 0 | 0 | 0 | 0 | 0 | 0 | 0 | 0 | 0 | 0
2008 | [20 empty] | 1182.1 | 0 | 0 | 0 | 0 | 0 | 0 | 0 | 0 | 0 | 0 | 0 | 0 | 0 | 0 | 0 | 0 | 0 | 0 | 0 | 0 | 0 | 0 | 0 | 0 | 0 | 0 | 0 | 0 | 0 | 0 | 0 | 0
2009 | [20 empty] | 289.2 | 0 | 0 | 0 | 0 | 0 | 0 | 0 | 0 | 0 | 0 | 0 | 0 | 0 | 0 | 0 | 0 | 0 | 0 | 0 | 0 | 0 | 0 | 0 | 0 | 0 | 0 | 0 | 0 | 0 | 0 | 0 | 0
2010 | [20 empty] | 137.4 | 0 | 0 | 0 | 0 | 0 | 0 | 0 | 0 | 0 | 0 | 0 | 0 | 0 | 0 | 0 | 0 | 0 | 0 | 0 | 0 | 0 | 0 | 0 | 0 | 0 | 0 | 0 | 0 | 0 | 0 | 0 | 0
2011 | [20 empty] | 203.1 | 0 | 0 | 0 | 0 | 0 | 0 | 0 | 0 | 0 | 0 | 0 | 0 | 0 | 0 | 0 | 0 | 0 | 0 | 0 | 0 | 0 | 0 | 0 | 0 | 0 | 0 | 0 | 0 | 0 | 0 | 0 | 0
2012 | [20 empty] | 229.1 | 0 | 0 | 0 | 0 | 0 | 0 | 0 | 0 | 0 | 0 | 0 | 0 | 0 | 0 | 0 | 0 | 0 | 0 | 0 | 0 | 0 | 0 | 0 | 0 | 0 | 0 | 0 | 0 | 0 | 0 | 0 | 0
2013 | [20 empty] | 0 | 0 | 0 | 0 | 0 | 0 | 0 | 0 | 0 | 0 | 0 | 0 | 0 | 0 | 0 | 0 | 0 | 0 | 0 | 0 | 0 | 0 | 0 | 0 | 0 | 0 | 0 | 0 | 0 | 0 | 0 | 0 | 0
2014 | [20 empty] | 40 | 0 | 0 | 0 | 0 | 0 | 0 | 0 | 0 | 0 | 0 | 0 | 0 | 0 | 0 | 0 | 0 | 0 | 0 | 0 | 0 | 0 | 0 | 0 | 0 | 0 | 0 | 0 | 0 | 0 | 0 | 0 | 0
2015 | [20 empty] | 17.8 | 0 | 0 | 0 | 0 | 0 | 0 | 0 | 0 | 0 | 0 | 0 | 0 | 0 | 0 | 0 | 0 | 0 | 0 | 0 | 0 | 0 | 0 | 0 | 0 | 0 | 0 | 0 | 0 | 0 | 0 | 0 | 0
2016 | [20 empty] | 63.6 | 0 | 0 | 0 | 0 | 0 | 0 | 0 | 0 | 0 | 0 | 0 | 0 | 0 | 0 | 0 | 0 | 0 | 0 | 0 | 0 | 0 | 0 | 0 | 0 | 0 | 0 | 0 | 0 | 0 | 0 | 0 | 0
2017 | [20 empty] | 0 | 0 | 0 | 0 | 0 | 0 | 0 | 0 | 0 | 0 | 0 | 0 | 0 | 0 | 0 | 0 | 0 | 0 | 0 | 0 | 0 | 0 | 0 | 0 | 0 | 0 | 0 | 0 | 0 | 0 | 0 | 0 | 0
2018 | [20 empty] | 12 | 0 | 0 | 0 | 0 | 0 | 0 | 0 | 0 | 0 | 0 | 0 | 0 | 0 | 0 | 0 | 0 | 0 | 0 | 0 | 0 | 0 | 0 | 0 | 0 | 0 | 0 | 0 | 0 | 0 | 0 | 0 | 0
2019 | [20 empty] | 0 | 0 | 0 | 0 | 0 | 0 | 0 | 0 | 0 | 0 | 0 | 0 | 0 | 0 | 0 | 0 | 0 | 0 | 0 | 0 | 0 | 0 | 0 | 0 | 0 | 0 | 0 | 0 | 0 | 0 | 0 | 0 | 0
2020 | [20 empty] | 0 | 0 | 0 | 0 | 0 | 0 | 0 | 0 | 0 | 0 | 0 | 0 | 0 | 0 | 0 | 0 | 0 | 0 | 0 | 0 | 0 | 0 | 0 | 0 | 0 | 0 | 0 | 0 | 0 | 0 | 0 | 0 | 0
2021 | [20 empty] | 699.4167 | 0 | 0 | 0 | 0 | 0 | 0 | 0 | 0 | 0 | 0 | 0 | 0 | 0 | 0 | 0 | 0 | 0 | 0 | 0 | 0 | 0 | 0 | 0 | 0 | 0 | 0 | 0 | 0 | 0 | 0 | 0 | 0
2022 | [20 empty] | 0 | 0 | 0 | 0 | 0 | 0 | 0 | 0 | 0 | 0 | 0 | 0 | 0 | 0 | 0 | 0 | 0 | 0 | 0 | 0 | 0 | 0 | 0 | 0 | 0 | 0 | 0 | 0 | 0 | 0 | 0 | 0 | 0
2023 | [20 empty] | 0 | 0 | 0 | 0 | 0 | 0 | 0 | 0 | 0 | 0 | 0 | 0 | 0 | 0 | 0 | 0 | 0 | 0 | 0 | 0 | 0 | 0 | 0 | 0 | 0 | 0 | 0 | 0 | 0 | 0 | 0 | 0 | 0
2024 | [20 empty] | 0 | 0 | 0 | 0 | 0 | 0 | 0 | 0 | 0 | 0 | 0 | 0 | 0 | 0 | 0 | 0 | 0 | 0 | 0 | 0 | 0 | 0 | 0 | 0 | 0 | 0 | 0 | 0 | 0 | 0 | 0 | 0 | 0
2025 | [20 empty] | 0 | 0 | 0 | 0 | 0 | 0 | 0 | 0 | 0 | 0 | 0 | 0 | 0 | 0 | 0 | 0 | 0 | 0 | 0 | 0 | 0 | 0 | 0 | 0 | 0 | 0 | 0 | 0 | 0 | 0 | 0 | 0 | 0
2026 | [20 empty] | 0 | 0 | 0 | 0 | 0 | 0 | 0 | 0 | 0 | 0 | 0 | 0 | 0 | 0 | 0 | 0 | 0 | 0 | 0 | 0 | 0 | 0 | 0 | 0 | 0 | 0 | 0 | 0 | 0 | 0 | 0 | 0 | 0
2027 | [20 empty] | 0 | 0 | 0 | 0 | 0 | 0 | 0 | 0 | 0 | 0 | 0 | 0 | 0 | 0 | 0 | 0 | 0 | 0 | 0 | 0 | 0 | 0 | 0 | 0 | 0 | 0 | 0 | 0 | 0 | 0 | 0 | 0 | 0
2028 | [20 empty] | 0 | 0 | 0 | 0 | 0 | 0 | 0 | 0 | 0 | 0 | 0 | 0 | 0 | 0 | 0 | 0 | 0 | 0 | 0 | 0 | 0 | 0 | 0 | 0 | 0 | 0 | 0 | 0 | 0 | 0 | 0 | 0 | 0
2029 | [20 empty] | 0 | 0 | 0 | 0 | 0 | 0 | 0 | 0 | 0 | 0 | 0 | 0 | 0 | 0 | 0 | 0 | 0 | 0 | 0 | 0 | 0 | 0 | 0 | 0 | 0 | 0 | 0 | 0 | 0 | 0 | 0 | 0 | 0
2030 | [20 empty] | 0 | 0 | 0 | 0 | 0 | 0 | 0 | 0 | 0 | 0 | 0 | 0 | 0 | 0 | 0 | 0 | 0 | 0 | 0 | 0 | 0 | 0 | 0 | 0 | 0 | 0 | 0 | 0 | 0 | 0 | 0 | 0 | 0
2031 | [20 empty] | 0 | 0 | 0 | 0 | 0 | 0 | 0 | 0 | 0 | 0 | 0 | 0 | 0 | 0 | 0 | 0 | 0 | 0 | 0 | 0 | 0 | 0 | 0 | 0 | 0 | 0 | 0 | 0 | 0 | 0 | 0 | 0 | 0
2032 | [20 empty] | 0 | 0 | 0 | 0 | 0 | 0 | 0 | 0 | 0 | 0 | 0 | 0 | 0 | 0 | 0 | 0 | 0 | 0 | 0 | 0 | 0 | 0 | 0 | 0 | 0 | 0 | 0 | 0 | 0 | 0 | 0 | 0 | 0
2033 | [20 empty] | 0 | 0 | 0 | 0 | 0 | 0 | 0 | 0 | 0 | 0 | 0 | 0 | 0 | 0 | 0 | 0 | 0 | 0 | 0 | 0 | 0 | 0 | 0 | 0 | 0 | 0 | 0 | 0 | 0 | 0 | 0 | 0 | 0
2034 | [20 empty] | 0 | 0 | 0 | 0 | 0 | 0 | 0 | 0 | 0 | 0 | 0 | 0 | 0 | 0 | 0 | 0 | 0 | 0 | 0 | 0 | 0 | 0 | 0 | 0 | 0 | 0 | 0 | 0 | 0 | 0 | 0 | 0 | 0
2035 | [20 empty] | 0 | 0 | 0 | 0 | 0 | 0 | 0 | 0 | 0 | 0 | 0 | 0 | 0 | 0 | 0 | 0 | 0 | 0 | 0 | 0 | 0 | 0 | 0 | 0 | 0 | 0 | 0 | 0 | 0 | 0 | 0 | 0 | 0
2036 | [20 empty] | 0 | 0 | 0 | 0 | 0 | 0 | 0 | 0 | 0 | 0 | 0 | 0 | 0 | 0 | 0 | 0 | 0 | 0 | 0 | 0 | 0 | 0 | 0 | 0 | 0 | 0 | 0 | 0 | 0 | 0 | 0 | 0 | 0
2037 | [20 empty] | 0 | 0 | 0 | 0 | 0 | 0 | 0 | 0 | 0 | 0 | 0 | 0 | 0 | 0 | 0 | 0 | 0 | 0 | 0 | 0 | 0 | 0 | 0 | 0 | 0 | 0 | 0 | 0 | 0 | 0 | 0 | 0 | 0
2038 | [20 empty] | 0 | 0 | 0 | 0 | 0 | 0 | 0 | 0 | 0 | 0 | 0 | 0 | 0 | 0 | 0 | 0 | 0 | 0 | 0 | 0 | 0 | 0 | 0 | 0 | 0 | 0 | 0 | 0 | 0 | 0 | 0 | 0 | 0
2039 | [20 empty] | 0 | 0 | 0 | 0 | 0 | 0 | 0 | 0 | 0 | 0 | 0 | 0 | 0 | 0 | 0 | 0 | 0 | 0 | 0 | 0 | 0 | 0 | 0 | 0 | 0 | 0 | 0 | 0 | 0 | 0 | 0 | 0 | 0
2040 | [20 empty] | 0 | 0 | 0 | 0 | 0 | 0 | 0 | 0 | 0 | 0 | 0 | 0 | 0 | 0 | 0 | 0 | 0 | 0 | 0 | 0 | 0 | 0 | 0 | 0 | 0 | 0 | 0 | 0 | 0 | 0 | 0 | 0 | 0
2041 | [20 empty] | 0 | 0 | 0 | 0 | 0 | 0 | 0 | 0 | 0 | 0 | 0 | 0 | 0 | 0 | 0 | 0 | 0 | 0 | 0 | 0 | 0 | 0 | 0 | 0 | 0 | 0 | 0 | 0 | 0 | 0 | 0 | 0 | 0
2042 | [20 empty] | 0 | 0 | 0 | 0 | 0 | 0 | 0 | 0 | 0 | 0 | 0 | 0 | 0 | 0 | 0 | 0 | 0 | 0 | 0 | 0 | 0 | 0 | 0 | 0 | 0 | 0 | 0 | 0 | 0 | 0 | 0 | 0 | 0
2043 | [20 empty] | 0 | 0 | 0 | 0 | 0 | 0 | 0 | 0 | 0 | 0 | 0 | 0 | 0 | 0 | 0 | 0 | 0 | 0 | 0 | 0 | 0 | 0 | 0 | 0 | 0 | 0 | 0 | 0 | 0 | 0 | 0 | 0 | 0
2044 | [20 empty] | 0 | 0 | 0 | 0 | 0 | 0 | 0 | 0 | 0 | 0 | 0 | 0 | 0 | 0 | 0 | 0 | 0 | 0 | 0 | 0 | 0 | 0 | 0 | 0 | 0 | 0 | 0 | 0 | 0 | 0 | 0 | 0 | 0
2045 | [20 empty] | 0 | 0 | 0 | 0 | 0 | 0 | 0 | 0 | 0 | 0 | 0 | 0 | 0 | 0 | 0 | 0 | 0 | 0 | 0 | 0 | 0 | 0 | 0 | 0 | 0 | 0 | 0 | 0 | 0 | 0 | 0 | 0 | 0
2046 | [20 empty] | 0 | 0 | 0 | 0 | 0 | 0 | 0 | 0 | 0 | 0 | 0 | 0 | 0 | 0 | 0 | 0 | 0 | 0 | 0 | 0 | 0 | 0 | 0 | 0 | 0 | 0 | 0 | 0 | 0 | 0 | 0 | 0 | 0
2047 | [20 empty] | 0 | 0 | 0 | 0 | 0 | 0 | 0 | 0 | 0 | 0 | 0 | 0 | 0 | 0 | 0 | 0 | 0 | 0 | 0 | 0 | 0 | 0 | 0 | 0 | 0 | 0 | 0 | 0 | 0 | 0 | 0 | 0 | 0
2048 | [20 empty] | 0 | 0 | 0 | 0 | 0 | 0 | 0 | 0 | 0 | 0 | 0 | 0 | 0 | 0 | 0 | 0 | 0 | 0 | 0 | 0 | 0 | 0 | 0 | 0 | 0 | 0 | 0 | 0 | 0 | 0 | 0 | 0 | 0
2049 | [20 empty] | 0 | 0 | 0 | 0 | 0 | 0 | 0 | 0 | 0 | 0 | 0 | 0 | 0 | 0 | 0 | 0 | 0 | 0 | 0 | 0 | 0 | 0 | 0 | 0 | 0 | 0 | 0 | 0 | 0 | 0 | 0 | 0 | 0
2050 | [20 empty] | 0 | 0 | 0 | 0 | 0 | 0 | 0 | 0 | 0 | 0 | 0 | 0 | 0 | 0 | 0 | 0 | 0 | 0 | 0 | 0 | 0 | 0 | 0 | 0 | 0 | 0 | 0 | 0 | 0 | 0 | 0 | 0 | 0

## Assumptions (Wind)
| 2000 | 2001 | 2002 | 2003 | 2004 | 2005 | 2006 | 2007 | 2008 | 2009 | 2010 | 2011 | 2012 | 2013 | 2014 | 2015 | 2016 | 2017 | 2018 | 2019 | 2020 | 2021 | 2022 | 2023 | 2024 | 2025 | 2026 | 2027 | 2028 | 2029 | 2030 | 2031 | 2032 | 2033 | 2034 | 2035 | 2036 | 2037 | 2038 | 2039 | 2040 | 2041 | 2042 | 2043 | 2044 | 2045 | 2046 | 2047 | 2048 | 2049 | 2050
Avg CAPEX - Onshore ($/MW) | 1284088.103 | 1031159.547 | 1223638.613 | 1133465.181 | 1072612.484 | 1299201.423 | 1495127.07 | 1689406.149 | 1925489.685 | 2120849.268 | 2143821.702 | 2097079.238 | 1929907.537 | 1847663.522 | 1735433.583 | 1596078.715 | 1648054.912 | 1609786.398 | 1468000 | 1748457.892 | 1745150.165 | 1739988.238 | 1733960.698 | 1727035.737 | 1718057.719 | 1708072.087 | 1697042.944 | 1684933.373 | 1670492.278 | 1654846.436 | 1636693.4 | 1651911.663 | 1665790.173 | 1680917.658 | 1694639.136 | 1709645.068 | 1723175.599 | 1738026.917 | 1751330.156 | 1765991.384 | 1779028.418 | 1793461.526 | 1806190.729 | 1818734.007 | 1832731.861 | 1844898.833 | 1858560.706 | 1870302.249 | 1881794.555 | 1893023.429 | 1905829.946
Avg CAPEX - Offshore ($/MW) | [20 empty] | 3650000 | 3692971.381 | 3605125.764 | 3528968.433 | 3460819.536 | 3402406.33 | 3352068.318 | 3309180.587 | 3274261.916 | 3246615.765 | 3226732.212 | 3212550.387 | 3204450.804 | 3202829.591 | 3206736.758 | 3215132.682 | 3229715.318 | 3247973.89 | 3270130.762 | 3296417.223 | 3325544.094 | 3357671.883 | 3389787.53 | 3423499.308 | 3458888.896 | 3492671.489 | 3524738.048 | 3553224.029 | 3579694.575 | 3600384.946 | 3616808.729
Avg CAPEX - Onshore ($2018/kW) | 1816 | 1427 | 1667 | 1516 | 1397 | 1641 | 1833 | 2017 | 2255 | 2465 | 2463 | 2360 | 2131 | 2005 | 1849 | 1683 | 1720 | 1649 | 1468 | 1715 | 1679 | 1642 | 1605 | 1568 | 1530 | 1492 | 1454 | 1416 | 1377 | 1338 | 1298 | 1285 | 1271 | 1258 | 1244 | 1231 | 1217 | 1204 | 1190 | 1177 | 1163 | 1150 | 1136 | 1122 | 1109 | 1095 | 1082 | 1068 | 1054 | 1040 | 1027
Avg CAPEX - Offshore ($2018/kW) | [19 empty] | 3838 | 3650 | 3485 | 3337 | 3204 | 3082 | 2972 | 2872 | 2781 | 2699 | 2625 | 2559 | 2499 | 2445 | 2397 | 2354 | 2315 | 2281 | 2250 | 2222 | 2197 | 2174 | 2153 | 2132 | 2112 | 2093 | 2073 | 2052 | 2029 | 2005 | 1978 | 1949
Annual CAPEX improve - Onshore (%) | 2.5% | 2.5% | 2.5% | 2.5% | 2.5% | 2.5% | 2.5% | 2.5% | 2.5% | 2.5% | 2.5% | 2.5% | 2.5% | 2.5% | 2.5% | 2.5% | 2.5% | 2.5% | 2.5% | 0% | 3% | 2.204% | 2.253% | 2.305% | 2.423% | 2.484% | 2.547% | 2.613% | 2.754% | 2.832% | 2.99% | 1.002% | 1.089% | 1.023% | 1.113% | 1.045% | 1.137% | 1.068% | 1.163% | 1.092% | 1.189% | 1.118% | 1.217% | 1.232% | 1.159% | 1.262% | 1.187% | 1.294% | 1.311% | 1.328% | 1.25%
Annual CAPEX improve - Offshore (%) | [20 empty] | 4% | 4.521% | 4.247% | 3.986% | 3.808% | 3.569% | 3.365% | 3.169% | 2.949% | 2.742% | 2.514% | 2.345% | 2.161% | 1.963% | 1.794% | 1.657% | 1.469% | 1.359% | 1.244% | 1.125% | 1.047% | 0.966% | 0.9754% | 0.9381% | 0.8996% | 0.9556% | 1.013% | 1.121% | 1.183% | 1.347% | 1.466%
Share of debt (%) | [20 empty] | 60%
Share of equity (%) | [20 empty] | 40%
Interest rate on debt (%) | [20 empty] | 8%
Return on equity (%) | [20 empty] | 12%
Avg WACC (%) | [20 empty] | 9.6%
Avg loan term (yrs) | [20 empty] | 10
Depreciation (MACRS - 5 yrs) | [20 empty] | 20% | 32% | 19.2% | 11.52% | 11.52% | 5.76%
Annual max capacity build (MW) | [20 empty] | 13100
Avg # of years to build - Onshore | [20 empty] | 2
Avg # of years to build - Offshore | [20 empty] | 3
CAPEX per year - Onshore | [20 empty] | 50%
CAPEX per year - Offshore | [20 empty] | 33.33%
Avg utilization | [20 empty] | 32.83% | 32.83% | 32.83% | 32.83% | 32.83% | 32.83% | 32.83% | 32.83% | 32.83% | 32.83% | 32.83% | 32.83% | 32.83% | 32.83% | 32.83% | 32.83% | 32.83% | 32.83% | 32.83% | 32.83% | 32.83% | 32.83% | 32.83% | 32.83% | 32.83% | 32.83% | 32.83% | 32.83% | 32.83% | 32.83% | 32.83%
Max utilization | [20 empty] | 36.8% | 36.8% | 36.8% | 36.8% | 36.8% | 36.8% | 36.8% | 36.8% | 36.8% | 36.8% | 36.8% | 36.8% | 36.8% | 36.8% | 36.8% | 36.8% | 36.8% | 36.8% | 36.8% | 36.8% | 36.8% | 36.8% | 36.8% | 36.8% | 36.8% | 36.8% | 36.8% | 36.8% | 36.8% | 36.8% | 36.8%
Avg annual utilization change | [20 empty] | 0% | 0% | 0% | 0% | 0% | 0% | 0% | 0% | 0% | 0% | 0% | 0% | 0% | 0% | 0% | 0% | 0% | 0% | 0% | 0% | 0% | 0% | 0% | 0% | 0% | 0% | 0% | 0% | 0% | 0% | 0%
Avg annual FOM - Onshore ($/MW-yr) | 30405.1698 | 31072.0816 | 31563.5635 | 32149.738 | 33015.2733 | 34043.6692 | 35073.9029 | 36016.0954 | 36716.6548 | 36996.5592 | 37427.6627 | 38209.4946 | 38942.2919 | 39625.7015 | 40358.9205 | 40779.1948 | 41201.3728 | 41977.45 | 43000 | 43838.8859 | 43654.7391 | 44506.3983 | 45374.6725 | 45158.46 | 46039.4552 | 46937.6378 | 46686.1883 | 47596.9879 | 48525.5564 | 48235.4342 | 49176.4581 | 50135.8404 | 49803.3254 | 50774.9372 | 51765.5042 | 51386.5699 | 52389.0692 | 53411.1262 | 54453.1225 | 54015.0296 | 55068.8075 | 56143.1434 | 55648.482 | 56734.1268 | 57840.9514 | 58969.3691 | 58402.0924 | 59541.4574 | 60703.0502 | 60067.0896 | 61238.9369
Avg annual FOM - Onshore ($2018/kW-yr) | [18 empty] | 43 | 43 | 42 | 42 | 42 | 41 | 41 | 41 | 40 | 40 | 40 | 39 | 39 | 39 | 38 | 38 | 38 | 37 | 37 | 37 | 37 | 36 | 36 | 36 | 35 | 35 | 35 | 35 | 34 | 34 | 34 | 33 | 33
Avg annual FOM - Offshore ($/MW-yr) | [20 empty] | 78560 | 77931.52 | 77308.0678 | 76689.6033 | 76076.0865 | 75467.4778 | 74863.738 | 74264.828 | 73670.7094 | 73081.3438 | 72496.693 | 71916.7195 | 71341.3857 | 70770.6546 | 70204.4894 | 69642.8535 | 69085.7106 | 68533.025 | 67984.7608 | 67440.8827 | 66901.3556 | 66366.1448 | 65835.2156 | 65308.5339 | 64786.0656 | 64267.7771 | 63753.6349 | 63243.6058 | 62737.6569 | 62235.7557 | 61737.8696
Annual OPEX improve (%) | 1.989% | 1.989% | 1.989% | 1.989% | 1.989% | 1.989% | 1.989% | 1.989% | 1.989% | 1.989% | 1.989% | 1.989% | 1.989% | 1.989% | 1.989% | 1.989% | 1.989% | 1.989% | 1.989% | 1.989% | 2.789% | 2.789% | 2.789% | 2.789% | 2.789% | 2.789% | 2.789% | 2.789% | 2.789% | 2.789% | 2.789% | 2.789% | 2.789% | 2.789% | 2.789% | 2.789% | 2.789% | 2.789% | 2.789% | 2.789% | 2.789% | 2.789% | 2.789% | 2.789% | 2.789% | 2.789% | 2.789% | 2.789% | 2.789% | 2.789% | 2.789%
One Time Upstream CO2 (and CO2 equivilant) Emissions (g/KW) | [20 empty] | 619000
Avg tax | 35% | 35% | 35% | 35% | 35% | 35% | 35% | 35% | 35% | 35% | 35% | 35% | 35% | 35% | 35% | 35% | 35% | 35% | 21% | 21% | 21% | 21% | 21% | 21% | 21% | 21% | 21% | 21% | 21% | 21% | 21% | 21% | 21% | 21% | 21% | 21% | 21% | 21% | 21% | 21% | 21% | 21% | 21% | 21% | 21% | 21% | 21% | 21% | 21% | 21% | 21%
Avg subsidy per unit of output ($/MWh) | 10.4699 | 10.4699 | 10.4699 | 10.4699 | 10.4699 | 10.6478 | 10.9739 | 11.5634 | 11.8548 | 12.3286 | 12.5677 | 12.81 | 13.0971 | 13.2208 | 13.3878 | 13.854 | 14.0785 | 13.929 | 14.4755 | 14.6584 | 14.95 | 15.2474 | 15.5508 | 15.8601 | 16.1757 | 16.4975 | 16.8257 | 17.1604 | 17.5018 | 17.85 | 18.2051 | 18.5673 | 18.9366 | 19.3134 | 19.6976 | 20.0895 | 20.4891 | 20.8967 | 21.3125 | 21.7365 | 22.1689 | 22.6099 | 23.0597 | 23.5185 | 23.9864 | 24.4636 | 24.9502 | 25.4466 | 25.9528 | 26.4692 | 26.9957
Avg Lifetime (years) | [20 empty] | 26
Max Lifetime | [20 empty] | 30
Min Lifetime | [20 empty] | 9
Avg Age | [20 empty] | 7
CAPEX to extend the life of plant to Max Lifetime ($/MW)
Avg energy price of electricity ($2017/MWh) | 96.9947 | 82.5618 | 92.423 | 85.6439 | 81.3248 | 82.2851 | 73.1324 | 75.1783 | 77.5669 | 67.3971 | 69.3593 | 69.1496 | 66.0774 | 68.6676 | 67.6134 | 63.5193 | 65.2 | 62.54 | 62.8 | 62.22 | 63.2455 | 62.1879 | 61.2839 | 60.7827 | 60.4701 | 60.7261 | 60.3235 | 60.1547 | 59.9186 | 59.7474 | 59.5717 | 59.4622 | 59.0982 | 58.6907 | 58.2797 | 57.9454 | 57.8223 | 57.6393 | 57.6182 | 57.5832 | 57.4286 | 57.2126 | 56.9574 | 56.726 | 56.5327 | 56.3299 | 56.0081 | 55.8533 | 56.4446 | 56.5239 | 56.2441
Avg energy price of electricity ($/MWh) | 66.9366 | 68.5627 | 61.9876 | 75.3499 | 79.1677 | 95.8529 | 86.2377 | 87.6517 | 101.4382 | 70.8251 | 73.2289 | 70.5423 | 60.9978 | 67.7143 | 72.6633 | 59.8666 | 64.07 | 62.54 | 64.2 | 65.09 | 67.8933 | 68.4082 | 69.0398 | 70.1659 | 71.4995 | 73.5166 | 74.7036 | 76.1716 | 77.5095 | 78.937 | 80.3948 | 81.9992 | 83.2882 | 84.5522 | 85.8426 | 87.2825 | 89.0916 | 90.8451 | 92.8849 | 94.9604 | 96.898 | 98.7929 | 100.6749 | 102.6698 | 104.7981 | 106.9811 | 108.9794 | 111.3746 | 115.3893 | 118.463 | 120.8794
Avg capacity price of electricity ($2017/MW-day) | 249.4238 | 249.4238 | 212.3094 | 237.6676 | 220.235 | 209.1284 | 211.5977 | 188.0613 | 193.3227 | 199.4648 | 173.3129 | 178.3588 | 177.8197 | 169.9194 | 176.5803 | 173.8692 | 163.3412 | 167.6631 | 160.8229 | 161.4915 | 160 | 157.3245 | 155.0376 | 153.7697 | 152.9787 | 153.6263 | 152.608 | 152.181 | 151.5836 | 151.1504 | 150.7061 | 150.429 | 149.5081 | 148.4773 | 147.4374 | 146.5917 | 146.2803 | 145.8174 | 145.7641 | 145.6754 | 145.2845 | 144.7378 | 144.0922 | 143.507 | 143.0179 | 142.5049 | 141.6907 | 141.2991 | 142.7951 | 142.9956 | 142.2878
Avg capacity price of electricity ($/MW-day) | 164.5392 | 164.5392 | 168.5364 | 152.3739 | 185.2202 | 194.6049 | 235.6194 | 211.9839 | 215.4597 | 249.3488 | 174.0976 | 180.0065 | 173.4025 | 149.9408 | 166.4509 | 178.6162 | 147.1602 | 157.4927 | 153.7318 | 157.8123 | 160 | 161.2136 | 162.702 | 165.3558 | 168.4987 | 173.2521 | 176.0495 | 179.509 | 182.6619 | 186.0261 | 189.4615 | 193.2426 | 196.2802 | 199.259 | 202.3 | 205.6934 | 209.9567 | 214.0892 | 218.8962 | 223.7874 | 228.3538 | 232.8193 | 237.2545 | 241.9558 | 246.9715 | 252.116 | 256.8251 | 262.4699 | 271.931 | 279.1746 | 284.8692
Share of Wind capacity receiving capacity payments | 0% | 0% | 0% | 0% | 0% | 0% | 0% | 38% | 38% | 38% | 38% | 38% | 38% | 38% | 38% | 38% | 38% | 38% | 38% | 38% | 38% | 38% | 38% | 38% | 38% | 38% | 38% | 38% | 38% | 38% | 38% | 38% | 38% | 38% | 38% | 38% | 38% | 38% | 38% | 38% | 38% | 38% | 38% | 38% | 38% | 38% | 38% | 38% | 38% | 38% | 38%
Avg inflation (BLS PPI for Power) | 0% | 0% | 0% | 0% | 1.699% | 3.063% | 5.371% | 2.521% | 3.996% | 1.939% | 1.928% | 2.241% | 0.9446% | 1.263% | 3.482% | 1.621% | -1.062% | 3.924% | 1.263% | 1.989% | 1.989% | 1.989% | 1.989% | 1.989% | 1.989% | 1.989% | 1.989% | 1.989% | 1.989% | 1.989% | 1.989% | 1.989% | 1.989% | 1.989% | 1.989% | 1.989% | 1.989% | 1.989% | 1.989% | 1.989% | 1.989% | 1.989% | 1.989% | 1.989% | 1.989% | 1.989% | 1.989% | 1.989% | 1.989% | 1.989% | 1.989%
Avg CAPEX - Onshore ($2018/kW) historical | 1816 | 1427 | 1667 | 1516 | 1397 | 1641 | 1833 | 2017 | 2255 | 2465 | 2463 | 2360 | 2131 | 2005 | 1849 | 1683 | 1720 | 1649 | 1468
Expected Retirement Profile | [21 empty] | 0 | 0 | 0 | 0 | 0 | 6.4 | 71.5 | 18.2 | 79.7 | 0 | 306 | 6 | 145.5 | 133.5 | 806 | 555.3 | 934.2 | 573.4 | 871.2 | 1263.9 | 33.1 | 282.9 | 400 | 229.6 | 75 | 705 | 0 | 0 | 306.1091 | 306.1091 | 306.1091
Operating Year | [20 empty] | Capacity Installed in given Operating Year | 2020 | 2021 | 2022 | 2023 | 2024 | 2025 | 2026 | 2027 | 2028 | 2029 | 2030 | 2031 | 2032 | 2033 | 2034 | 2035 | 2036 | 2037 | 2038 | 2039 | 2040 | 2041 | 2042 | 2043 | 2044 | 2045 | 2046 | 2047 | 2048 | 2049 | 2050
1930 | [20 empty] | 0 | 0 | 0 | 0 | 0 | 0 | 0 | 0 | 0 | 0 | 0 | 0 | 0 | 0 | 0 | 0 | 0 | 0 | 0 | 0 | 0 | 0 | 0 | 0 | 0 | 0 | 0 | 0 | 0 | 0 | 0 | 0
1931 | [20 empty] | 0 | 0 | 0 | 0 | 0 | 0 | 0 | 0 | 0 | 0 | 0 | 0 | 0 | 0 | 0 | 0 | 0 | 0 | 0 | 0 | 0 | 0 | 0 | 0 | 0 | 0 | 0 | 0 | 0 | 0 | 0 | 0
1932 | [20 empty] | 0 | 0 | 0 | 0 | 0 | 0 | 0 | 0 | 0 | 0 | 0 | 0 | 0 | 0 | 0 | 0 | 0 | 0 | 0 | 0 | 0 | 0 | 0 | 0 | 0 | 0 | 0 | 0 | 0 | 0 | 0 | 0
1933 | [20 empty] | 0 | 0 | 0 | 0 | 0 | 0 | 0 | 0 | 0 | 0 | 0 | 0 | 0 | 0 | 0 | 0 | 0 | 0 | 0 | 0 | 0 | 0 | 0 | 0 | 0 | 0 | 0 | 0 | 0 | 0 | 0 | 0
1934 | [20 empty] | 0 | 0 | 0 | 0 | 0 | 0 | 0 | 0 | 0 | 0 | 0 | 0 | 0 | 0 | 0 | 0 | 0 | 0 | 0 | 0 | 0 | 0 | 0 | 0 | 0 | 0 | 0 | 0 | 0 | 0 | 0 | 0
1935 | [20 empty] | 0 | 0 | 0 | 0 | 0 | 0 | 0 | 0 | 0 | 0 | 0 | 0 | 0 | 0 | 0 | 0 | 0 | 0 | 0 | 0 | 0 | 0 | 0 | 0 | 0 | 0 | 0 | 0 | 0 | 0 | 0 | 0
1936 | [20 empty] | 0 | 0 | 0 | 0 | 0 | 0 | 0 | 0 | 0 | 0 | 0 | 0 | 0 | 0 | 0 | 0 | 0 | 0 | 0 | 0 | 0 | 0 | 0 | 0 | 0 | 0 | 0 | 0 | 0 | 0 | 0 | 0
1937 | [20 empty] | 0 | 0 | 0 | 0 | 0 | 0 | 0 | 0 | 0 | 0 | 0 | 0 | 0 | 0 | 0 | 0 | 0 | 0 | 0 | 0 | 0 | 0 | 0 | 0 | 0 | 0 | 0 | 0 | 0 | 0 | 0 | 0
1938 | [20 empty] | 0 | 0 | 0 | 0 | 0 | 0 | 0 | 0 | 0 | 0 | 0 | 0 | 0 | 0 | 0 | 0 | 0 | 0 | 0 | 0 | 0 | 0 | 0 | 0 | 0 | 0 | 0 | 0 | 0 | 0 | 0 | 0
1939 | [20 empty] | 0 | 0 | 0 | 0 | 0 | 0 | 0 | 0 | 0 | 0 | 0 | 0 | 0 | 0 | 0 | 0 | 0 | 0 | 0 | 0 | 0 | 0 | 0 | 0 | 0 | 0 | 0 | 0 | 0 | 0 | 0 | 0
1940 | [20 empty] | 0 | 0 | 0 | 0 | 0 | 0 | 0 | 0 | 0 | 0 | 0 | 0 | 0 | 0 | 0 | 0 | 0 | 0 | 0 | 0 | 0 | 0 | 0 | 0 | 0 | 0 | 0 | 0 | 0 | 0 | 0 | 0
1941 | [20 empty] | 0 | 0 | 0 | 0 | 0 | 0 | 0 | 0 | 0 | 0 | 0 | 0 | 0 | 0 | 0 | 0 | 0 | 0 | 0 | 0 | 0 | 0 | 0 | 0 | 0 | 0 | 0 | 0 | 0 | 0 | 0 | 0
1942 | [20 empty] | 0 | 0 | 0 | 0 | 0 | 0 | 0 | 0 | 0 | 0 | 0 | 0 | 0 | 0 | 0 | 0 | 0 | 0 | 0 | 0 | 0 | 0 | 0 | 0 | 0 | 0 | 0 | 0 | 0 | 0 | 0 | 0
1943 | [20 empty] | 0 | 0 | 0 | 0 | 0 | 0 | 0 | 0 | 0 | 0 | 0 | 0 | 0 | 0 | 0 | 0 | 0 | 0 | 0 | 0 | 0 | 0 | 0 | 0 | 0 | 0 | 0 | 0 | 0 | 0 | 0 | 0
1944 | [20 empty] | 0 | 0 | 0 | 0 | 0 | 0 | 0 | 0 | 0 | 0 | 0 | 0 | 0 | 0 | 0 | 0 | 0 | 0 | 0 | 0 | 0 | 0 | 0 | 0 | 0 | 0 | 0 | 0 | 0 | 0 | 0 | 0
1945 | [20 empty] | 0 | 0 | 0 | 0 | 0 | 0 | 0 | 0 | 0 | 0 | 0 | 0 | 0 | 0 | 0 | 0 | 0 | 0 | 0 | 0 | 0 | 0 | 0 | 0 | 0 | 0 | 0 | 0 | 0 | 0 | 0 | 0
1946 | [20 empty] | 0 | 0 | 0 | 0 | 0 | 0 | 0 | 0 | 0 | 0 | 0 | 0 | 0 | 0 | 0 | 0 | 0 | 0 | 0 | 0 | 0 | 0 | 0 | 0 | 0 | 0 | 0 | 0 | 0 | 0 | 0 | 0
1947 | [20 empty] | 0 | 0 | 0 | 0 | 0 | 0 | 0 | 0 | 0 | 0 | 0 | 0 | 0 | 0 | 0 | 0 | 0 | 0 | 0 | 0 | 0 | 0 | 0 | 0 | 0 | 0 | 0 | 0 | 0 | 0 | 0 | 0
1948 | [20 empty] | 0 | 0 | 0 | 0 | 0 | 0 | 0 | 0 | 0 | 0 | 0 | 0 | 0 | 0 | 0 | 0 | 0 | 0 | 0 | 0 | 0 | 0 | 0 | 0 | 0 | 0 | 0 | 0 | 0 | 0 | 0 | 0
1949 | [20 empty] | 0 | 0 | 0 | 0 | 0 | 0 | 0 | 0 | 0 | 0 | 0 | 0 | 0 | 0 | 0 | 0 | 0 | 0 | 0 | 0 | 0 | 0 | 0 | 0 | 0 | 0 | 0 | 0 | 0 | 0 | 0 | 0
1950 | [20 empty] | 0 | 0 | 0 | 0 | 0 | 0 | 0 | 0 | 0 | 0 | 0 | 0 | 0 | 0 | 0 | 0 | 0 | 0 | 0 | 0 | 0 | 0 | 0 | 0 | 0 | 0 | 0 | 0 | 0 | 0 | 0 | 0
1951 | [20 empty] | 0 | 0 | 0 | 0 | 0 | 0 | 0 | 0 | 0 | 0 | 0 | 0 | 0 | 0 | 0 | 0 | 0 | 0 | 0 | 0 | 0 | 0 | 0 | 0 | 0 | 0 | 0 | 0 | 0 | 0 | 0 | 0
1952 | [20 empty] | 0 | 0 | 0 | 0 | 0 | 0 | 0 | 0 | 0 | 0 | 0 | 0 | 0 | 0 | 0 | 0 | 0 | 0 | 0 | 0 | 0 | 0 | 0 | 0 | 0 | 0 | 0 | 0 | 0 | 0 | 0 | 0
1953 | [20 empty] | 0 | 0 | 0 | 0 | 0 | 0 | 0 | 0 | 0 | 0 | 0 | 0 | 0 | 0 | 0 | 0 | 0 | 0 | 0 | 0 | 0 | 0 | 0 | 0 | 0 | 0 | 0 | 0 | 0 | 0 | 0 | 0
1954 | [20 empty] | 0 | 0 | 0 | 0 | 0 | 0 | 0 | 0 | 0 | 0 | 0 | 0 | 0 | 0 | 0 | 0 | 0 | 0 | 0 | 0 | 0 | 0 | 0 | 0 | 0 | 0 | 0 | 0 | 0 | 0 | 0 | 0
1955 | [20 empty] | 0 | 0 | 0 | 0 | 0 | 0 | 0 | 0 | 0 | 0 | 0 | 0 | 0 | 0 | 0 | 0 | 0 | 0 | 0 | 0 | 0 | 0 | 0 | 0 | 0 | 0 | 0 | 0 | 0 | 0 | 0 | 0
1956 | [20 empty] | 0 | 0 | 0 | 0 | 0 | 0 | 0 | 0 | 0 | 0 | 0 | 0 | 0 | 0 | 0 | 0 | 0 | 0 | 0 | 0 | 0 | 0 | 0 | 0 | 0 | 0 | 0 | 0 | 0 | 0 | 0 | 0
1957 | [20 empty] | 0 | 0 | 0 | 0 | 0 | 0 | 0 | 0 | 0 | 0 | 0 | 0 | 0 | 0 | 0 | 0 | 0 | 0 | 0 | 0 | 0 | 0 | 0 | 0 | 0 | 0 | 0 | 0 | 0 | 0 | 0 | 0
1958 | [20 empty] | 0 | 0 | 0 | 0 | 0 | 0 | 0 | 0 | 0 | 0 | 0 | 0 | 0 | 0 | 0 | 0 | 0 | 0 | 0 | 0 | 0 | 0 | 0 | 0 | 0 | 0 | 0 | 0 | 0 | 0 | 0 | 0
1959 | [20 empty] | 0 | 0 | 0 | 0 | 0 | 0 | 0 | 0 | 0 | 0 | 0 | 0 | 0 | 0 | 0 | 0 | 0 | 0 | 0 | 0 | 0 | 0 | 0 | 0 | 0 | 0 | 0 | 0 | 0 | 0 | 0 | 0
1960 | [20 empty] | 0 | 0 | 0 | 0 | 0 | 0 | 0 | 0 | 0 | 0 | 0 | 0 | 0 | 0 | 0 | 0 | 0 | 0 | 0 | 0 | 0 | 0 | 0 | 0 | 0 | 0 | 0 | 0 | 0 | 0 | 0 | 0
1961 | [20 empty] | 0 | 0 | 0 | 0 | 0 | 0 | 0 | 0 | 0 | 0 | 0 | 0 | 0 | 0 | 0 | 0 | 0 | 0 | 0 | 0 | 0 | 0 | 0 | 0 | 0 | 0 | 0 | 0 | 0 | 0 | 0 | 0
1962 | [20 empty] | 0 | 0 | 0 | 0 | 0 | 0 | 0 | 0 | 0 | 0 | 0 | 0 | 0 | 0 | 0 | 0 | 0 | 0 | 0 | 0 | 0 | 0 | 0 | 0 | 0 | 0 | 0 | 0 | 0 | 0 | 0 | 0
1963 | [20 empty] | 0 | 0 | 0 | 0 | 0 | 0 | 0 | 0 | 0 | 0 | 0 | 0 | 0 | 0 | 0 | 0 | 0 | 0 | 0 | 0 | 0 | 0 | 0 | 0 | 0 | 0 | 0 | 0 | 0 | 0 | 0 | 0
1964 | [20 empty] | 0 | 0 | 0 | 0 | 0 | 0 | 0 | 0 | 0 | 0 | 0 | 0 | 0 | 0 | 0 | 0 | 0 | 0 | 0 | 0 | 0 | 0 | 0 | 0 | 0 | 0 | 0 | 0 | 0 | 0 | 0 | 0
1965 | [20 empty] | 0 | 0 | 0 | 0 | 0 | 0 | 0 | 0 | 0 | 0 | 0 | 0 | 0 | 0 | 0 | 0 | 0 | 0 | 0 | 0 | 0 | 0 | 0 | 0 | 0 | 0 | 0 | 0 | 0 | 0 | 0 | 0
1966 | [20 empty] | 0 | 0 | 0 | 0 | 0 | 0 | 0 | 0 | 0 | 0 | 0 | 0 | 0 | 0 | 0 | 0 | 0 | 0 | 0 | 0 | 0 | 0 | 0 | 0 | 0 | 0 | 0 | 0 | 0 | 0 | 0 | 0
1967 | [20 empty] | 0 | 0 | 0 | 0 | 0 | 0 | 0 | 0 | 0 | 0 | 0 | 0 | 0 | 0 | 0 | 0 | 0 | 0 | 0 | 0 | 0 | 0 | 0 | 0 | 0 | 0 | 0 | 0 | 0 | 0 | 0 | 0
1968 | [20 empty] | 0 | 0 | 0 | 0 | 0 | 0 | 0 | 0 | 0 | 0 | 0 | 0 | 0 | 0 | 0 | 0 | 0 | 0 | 0 | 0 | 0 | 0 | 0 | 0 | 0 | 0 | 0 | 0 | 0 | 0 | 0 | 0
1969 | [20 empty] | 0 | 0 | 0 | 0 | 0 | 0 | 0 | 0 | 0 | 0 | 0 | 0 | 0 | 0 | 0 | 0 | 0 | 0 | 0 | 0 | 0 | 0 | 0 | 0 | 0 | 0 | 0 | 0 | 0 | 0 | 0 | 0
1970 | [20 empty] | 0 | 0 | 0 | 0 | 0 | 0 | 0 | 0 | 0 | 0 | 0 | 0 | 0 | 0 | 0 | 0 | 0 | 0 | 0 | 0 | 0 | 0 | 0 | 0 | 0 | 0 | 0 | 0 | 0 | 0 | 0 | 0
1971 | [20 empty] | 0 | 0 | 0 | 0 | 0 | 0 | 0 | 0 | 0 | 0 | 0 | 0 | 0 | 0 | 0 | 0 | 0 | 0 | 0 | 0 | 0 | 0 | 0 | 0 | 0 | 0 | 0 | 0 | 0 | 0 | 0 | 0
1972 | [20 empty] | 0 | 0 | 0 | 0 | 0 | 0 | 0 | 0 | 0 | 0 | 0 | 0 | 0 | 0 | 0 | 0 | 0 | 0 | 0 | 0 | 0 | 0 | 0 | 0 | 0 | 0 | 0 | 0 | 0 | 0 | 0 | 0
1973 | [20 empty] | 0 | 0 | 0 | 0 | 0 | 0 | 0 | 0 | 0 | 0 | 0 | 0 | 0 | 0 | 0 | 0 | 0 | 0 | 0 | 0 | 0 | 0 | 0 | 0 | 0 | 0 | 0 | 0 | 0 | 0 | 0 | 0
1974 | [20 empty] | 0 | 0 | 0 | 0 | 0 | 0 | 0 | 0 | 0 | 0 | 0 | 0 | 0 | 0 | 0 | 0 | 0 | 0 | 0 | 0 | 0 | 0 | 0 | 0 | 0 | 0 | 0 | 0 | 0 | 0 | 0 | 0
1975 | [20 empty] | 0 | 0 | 0 | 0 | 0 | 0 | 0 | 0 | 0 | 0 | 0 | 0 | 0 | 0 | 0 | 0 | 0 | 0 | 0 | 0 | 0 | 0 | 0 | 0 | 0 | 0 | 0 | 0 | 0 | 0 | 0 | 0
1976 | [20 empty] | 0 | 0 | 0 | 0 | 0 | 0 | 0 | 0 | 0 | 0 | 0 | 0 | 0 | 0 | 0 | 0 | 0 | 0 | 0 | 0 | 0 | 0 | 0 | 0 | 0 | 0 | 0 | 0 | 0 | 0 | 0 | 0
1977 | [20 empty] | 0 | 0 | 0 | 0 | 0 | 0 | 0 | 0 | 0 | 0 | 0 | 0 | 0 | 0 | 0 | 0 | 0 | 0 | 0 | 0 | 0 | 0 | 0 | 0 | 0 | 0 | 0 | 0 | 0 | 0 | 0 | 0
1978 | [20 empty] | 0 | 0 | 0 | 0 | 0 | 0 | 0 | 0 | 0 | 0 | 0 | 0 | 0 | 0 | 0 | 0 | 0 | 0 | 0 | 0 | 0 | 0 | 0 | 0 | 0 | 0 | 0 | 0 | 0 | 0 | 0 | 0
1979 | [20 empty] | 0 | 0 | 0 | 0 | 0 | 0 | 0 | 0 | 0 | 0 | 0 | 0 | 0 | 0 | 0 | 0 | 0 | 0 | 0 | 0 | 0 | 0 | 0 | 0 | 0 | 0 | 0 | 0 | 0 | 0 | 0 | 0
1980 | [20 empty] | 0 | 0 | 0 | 0 | 0 | 0 | 0 | 0 | 0 | 0 | 0 | 0 | 0 | 0 | 0 | 0 | 0 | 0 | 0 | 0 | 0 | 0 | 0 | 0 | 0 | 0 | 0 | 0 | 0 | 0 | 0 | 0
1981 | [20 empty] | 0 | 0 | 0 | 0 | 0 | 0 | 0 | 0 | 0 | 0 | 0 | 0 | 0 | 0 | 0 | 0 | 0 | 0 | 0 | 0 | 0 | 0 | 0 | 0 | 0 | 0 | 0 | 0 | 0 | 0 | 0 | 0
1982 | [20 empty] | 0 | 0 | 0 | 0 | 0 | 0 | 0 | 0 | 0 | 0 | 0 | 0 | 0 | 0 | 0 | 0 | 0 | 0 | 0 | 0 | 0 | 0 | 0 | 0 | 0 | 0 | 0 | 0 | 0 | 0 | 0 | 0
1983 | [20 empty] | 0 | 0 | 0 | 0 | 0 | 0 | 0 | 0 | 0 | 0 | 0 | 0 | 0 | 0 | 0 | 0 | 0 | 0 | 0 | 0 | 0 | 0 | 0 | 0 | 0 | 0 | 0 | 0 | 0 | 0 | 0 | 0
1984 | [20 empty] | 0 | 0 | 0 | 0 | 0 | 0 | 0 | 0 | 0 | 0 | 0 | 0 | 0 | 0 | 0 | 0 | 0 | 0 | 0 | 0 | 0 | 0 | 0 | 0 | 0 | 0 | 0 | 0 | 0 | 0 | 0 | 0
1985 | [20 empty] | 0 | 0 | 0 | 0 | 0 | 0 | 0 | 0 | 0 | 0 | 0 | 0 | 0 | 0 | 0 | 0 | 0 | 0 | 0 | 0 | 0 | 0 | 0 | 0 | 0 | 0 | 0 | 0 | 0 | 0 | 0 | 0
1986 | [20 empty] | 0 | 0 | 0 | 0 | 0 | 0 | 0 | 0 | 0 | 0 | 0 | 0 | 0 | 0 | 0 | 0 | 0 | 0 | 0 | 0 | 0 | 0 | 0 | 0 | 0 | 0 | 0 | 0 | 0 | 0 | 0 | 0
1987 | [20 empty] | 0 | 0 | 0 | 0 | 0 | 0 | 0 | 0 | 0 | 0 | 0 | 0 | 0 | 0 | 0 | 0 | 0 | 0 | 0 | 0 | 0 | 0 | 0 | 0 | 0 | 0 | 0 | 0 | 0 | 0 | 0 | 0
1988 | [20 empty] | 0 | 0 | 0 | 0 | 0 | 0 | 0 | 0 | 0 | 0 | 0 | 0 | 0 | 0 | 0 | 0 | 0 | 0 | 0 | 0 | 0 | 0 | 0 | 0 | 0 | 0 | 0 | 0 | 0 | 0 | 0 | 0
1989 | [20 empty] | 0 | 0 | 0 | 0 | 0 | 0 | 0 | 0 | 0 | 0 | 0 | 0 | 0 | 0 | 0 | 0 | 0 | 0 | 0 | 0 | 0 | 0 | 0 | 0 | 0 | 0 | 0 | 0 | 0 | 0 | 0 | 0
1990 | [20 empty] | 0 | 0 | 0 | 0 | 0 | 0 | 0 | 0 | 0 | 0 | 0 | 0 | 0 | 0 | 0 | 0 | 0 | 0 | 0 | 0 | 0 | 0 | 0 | 0 | 0 | 0 | 0 | 0 | 0 | 0 | 0 | 0
1991 | [20 empty] | 0 | 0 | 0 | 0 | 0 | 0 | 0 | 0 | 0 | 0 | 0 | 0 | 0 | 0 | 0 | 0 | 0 | 0 | 0 | 0 | 0 | 0 | 0 | 0 | 0 | 0 | 0 | 0 | 0 | 0 | 0 | 0
1992 | [20 empty] | 0 | 0 | 0 | 0 | 0 | 0 | 0 | 0 | 0 | 0 | 0 | 0 | 0 | 0 | 0 | 0 | 0 | 0 | 0 | 0 | 0 | 0 | 0 | 0 | 0 | 0 | 0 | 0 | 0 | 0 | 0 | 0
1993 | [20 empty] | 0 | 0 | 0 | 0 | 0 | 0 | 0 | 0 | 0 | 0 | 0 | 0 | 0 | 0 | 0 | 0 | 0 | 0 | 0 | 0 | 0 | 0 | 0 | 0 | 0 | 0 | 0 | 0 | 0 | 0 | 0 | 0
1994 | [20 empty] | 0 | 0 | 0 | 0 | 0 | 0 | 0 | 0 | 0 | 0 | 0 | 0 | 0 | 0 | 0 | 0 | 0 | 0 | 0 | 0 | 0 | 0 | 0 | 0 | 0 | 0 | 0 | 0 | 0 | 0 | 0 | 0
1995 | [20 empty] | 0 | 0 | 0 | 0 | 0 | 0 | 0 | 0 | 0 | 0 | 0 | 0 | 0 | 0 | 0 | 0 | 0 | 0 | 0 | 0 | 0 | 0 | 0 | 0 | 0 | 0 | 0 | 0 | 0 | 0 | 0 | 0
1996 | [20 empty] | 0 | 0 | 0 | 0 | 0 | 0 | 0 | 0 | 0 | 0 | 0 | 0 | 0 | 0 | 0 | 0 | 0 | 0 | 0 | 0 | 0 | 0 | 0 | 0 | 0 | 0 | 0 | 0 | 0 | 0 | 0 | 0
1997 | [20 empty] | 0 | 0 | 0 | 0 | 0 | 0 | 0 | 0 | 0 | 0 | 0 | 0 | 0 | 0 | 0 | 0 | 0 | 0 | 0 | 0 | 0 | 0 | 0 | 0 | 0 | 0 | 0 | 0 | 0 | 0 | 0 | 0
1998 | [20 empty] | 6.4 | 0 | 0 | 0 | 0 | 0 | 6.4 | 0 | 0 | 0 | 0 | 0 | 0 | 0 | 0 | 0 | 0 | 0 | 0 | 0 | 0 | 0 | 0 | 0 | 0 | 0 | 0 | 0 | 0 | 0 | 0 | 0
1999 | [20 empty] | 71.5 | 0 | 0 | 0 | 0 | 0 | 0 | 71.5 | 0 | 0 | 0 | 0 | 0 | 0 | 0 | 0 | 0 | 0 | 0 | 0 | 0 | 0 | 0 | 0 | 0 | 0 | 0 | 0 | 0 | 0 | 0 | 0
2000 | [20 empty] | 18.2 | 0 | 0 | 0 | 0 | 0 | 0 | 0 | 18.2 | 0 | 0 | 0 | 0 | 0 | 0 | 0 | 0 | 0 | 0 | 0 | 0 | 0 | 0 | 0 | 0 | 0 | 0 | 0 | 0 | 0 | 0 | 0
2001 | [20 empty] | 79.7 | 0 | 0 | 0 | 0 | 0 | 0 | 0 | 0 | 79.7 | 0 | 0 | 0 | 0 | 0 | 0 | 0 | 0 | 0 | 0 | 0 | 0 | 0 | 0 | 0 | 0 | 0 | 0 | 0 | 0 | 0 | 0
2002 | [20 empty] | 0 | 0 | 0 | 0 | 0 | 0 | 0 | 0 | 0 | 0 | 0 | 0 | 0 | 0 | 0 | 0 | 0 | 0 | 0 | 0 | 0 | 0 | 0 | 0 | 0 | 0 | 0 | 0 | 0 | 0 | 0 | 0
2003 | [20 empty] | 306 | 0 | 0 | 0 | 0 | 0 | 0 | 0 | 0 | 0 | 0 | 306 | 0 | 0 | 0 | 0 | 0 | 0 | 0 | 0 | 0 | 0 | 0 | 0 | 0 | 0 | 0 | 0 | 0 | 0 | 0 | 0
2004 | [20 empty] | 6 | 0 | 0 | 0 | 0 | 0 | 0 | 0 | 0 | 0 | 0 | 0 | 6 | 0 | 0 | 0 | 0 | 0 | 0 | 0 | 0 | 0 | 0 | 0 | 0 | 0 | 0 | 0 | 0 | 0 | 0 | 0
2005 | [20 empty] | 145.5 | 0 | 0 | 0 | 0 | 0 | 0 | 0 | 0 | 0 | 0 | 0 | 0 | 145.5 | 0 | 0 | 0 | 0 | 0 | 0 | 0 | 0 | 0 | 0 | 0 | 0 | 0 | 0 | 0 | 0 | 0 | 0
2006 | [20 empty] | 133.5 | 0 | 0 | 0 | 0 | 0 | 0 | 0 | 0 | 0 | 0 | 0 | 0 | 0 | 133.5 | 0 | 0 | 0 | 0 | 0 | 0 | 0 | 0 | 0 | 0 | 0 | 0 | 0 | 0 | 0 | 0 | 0
2007 | [20 empty] | 806 | 0 | 0 | 0 | 0 | 0 | 0 | 0 | 0 | 0 | 0 | 0 | 0 | 0 | 0 | 806 | 0 | 0 | 0 | 0 | 0 | 0 | 0 | 0 | 0 | 0 | 0 | 0 | 0 | 0 | 0 | 0
2008 | [20 empty] | 555.3 | 0 | 0 | 0 | 0 | 0 | 0 | 0 | 0 | 0 | 0 | 0 | 0 | 0 | 0 | 0 | 555.3 | 0 | 0 | 0 | 0 | 0 | 0 | 0 | 0 | 0 | 0 | 0 | 0 | 0 | 0 | 0
2009 | [20 empty] | 934.2 | 0 | 0 | 0 | 0 | 0 | 0 | 0 | 0 | 0 | 0 | 0 | 0 | 0 | 0 | 0 | 0 | 934.2 | 0 | 0 | 0 | 0 | 0 | 0 | 0 | 0 | 0 | 0 | 0 | 0 | 0 | 0
2010 | [20 empty] | 573.4 | 0 | 0 | 0 | 0 | 0 | 0 | 0 | 0 | 0 | 0 | 0 | 0 | 0 | 0 | 0 | 0 | 0 | 573.4 | 0 | 0 | 0 | 0 | 0 | 0 | 0 | 0 | 0 | 0 | 0 | 0 | 0
2011 | [20 empty] | 871.2 | 0 | 0 | 0 | 0 | 0 | 0 | 0 | 0 | 0 | 0 | 0 | 0 | 0 | 0 | 0 | 0 | 0 | 0 | 871.2 | 0 | 0 | 0 | 0 | 0 | 0 | 0 | 0 | 0 | 0 | 0 | 0
2012 | [20 empty] | 1263.9 | 0 | 0 | 0 | 0 | 0 | 0 | 0 | 0 | 0 | 0 | 0 | 0 | 0 | 0 | 0 | 0 | 0 | 0 | 0 | 1263.9 | 0 | 0 | 0 | 0 | 0 | 0 | 0 | 0 | 0 | 0 | 0
2013 | [20 empty] | 33.1 | 0 | 0 | 0 | 0 | 0 | 0 | 0 | 0 | 0 | 0 | 0 | 0 | 0 | 0 | 0 | 0 | 0 | 0 | 0 | 0 | 33.1 | 0 | 0 | 0 | 0 | 0 | 0 | 0 | 0 | 0 | 0
2014 | [20 empty] | 282.9 | 0 | 0 | 0 | 0 | 0 | 0 | 0 | 0 | 0 | 0 | 0 | 0 | 0 | 0 | 0 | 0 | 0 | 0 | 0 | 0 | 0 | 282.9 | 0 | 0 | 0 | 0 | 0 | 0 | 0 | 0 | 0
2015 | [20 empty] | 400 | 0 | 0 | 0 | 0 | 0 | 0 | 0 | 0 | 0 | 0 | 0 | 0 | 0 | 0 | 0 | 0 | 0 | 0 | 0 | 0 | 0 | 0 | 400 | 0 | 0 | 0 | 0 | 0 | 0 | 0 | 0
2016 | [20 empty] | 229.6 | 0 | 0 | 0 | 0 | 0 | 0 | 0 | 0 | 0 | 0 | 0 | 0 | 0 | 0 | 0 | 0 | 0 | 0 | 0 | 0 | 0 | 0 | 0 | 229.6 | 0 | 0 | 0 | 0 | 0 | 0 | 0
2017 | [20 empty] | 75 | 0 | 0 | 0 | 0 | 0 | 0 | 0 | 0 | 0 | 0 | 0 | 0 | 0 | 0 | 0 | 0 | 0 | 0 | 0 | 0 | 0 | 0 | 0 | 0 | 75 | 0 | 0 | 0 | 0 | 0 | 0
2018 | [20 empty] | 705 | 0 | 0 | 0 | 0 | 0 | 0 | 0 | 0 | 0 | 0 | 0 | 0 | 0 | 0 | 0 | 0 | 0 | 0 | 0 | 0 | 0 | 0 | 0 | 0 | 0 | 705 | 0 | 0 | 0 | 0 | 0
2019 | [20 empty] | 0 | 0 | 0 | 0 | 0 | 0 | 0 | 0 | 0 | 0 | 0 | 0 | 0 | 0 | 0 | 0 | 0 | 0 | 0 | 0 | 0 | 0 | 0 | 0 | 0 | 0 | 0 | 0 | 0 | 0 | 0 | 0
2020 | [19 empty] | NOTE: We copy annual installed power plants from the "Model" tab here | 0 | 0 | 0 | 0 | 0 | 0 | 0 | 0 | 0 | 0 | 0 | 0 | 0 | 0 | 0 | 0 | 0 | 0 | 0 | 0 | 0 | 0 | 0 | 0 | 0 | 0 | 0 | 0 | 0 | 0 | 0 | 0
2021 | [19 empty] | in case the lifetime of a power plant is < 30 years such that a power plant | 306.1091 | 0 | 0 | 0 | 0 | 0 | 0 | 0 | 0 | 0 | 0 | 0 | 0 | 0 | 0 | 0 | 0 | 0 | 0 | 0 | 0 | 0 | 0 | 0 | 0 | 0 | 0 | 0 | 0 | 306.1091 | 0 | 0
2022 | [19 empty] | (for example) built in 2022 needs to retire before 2050 and | 306.1091 | 0 | 0 | 0 | 0 | 0 | 0 | 0 | 0 | 0 | 0 | 0 | 0 | 0 | 0 | 0 | 0 | 0 | 0 | 0 | 0 | 0 | 0 | 0 | 0 | 0 | 0 | 0 | 0 | 0 | 306.1091 | 0
2023 | [19 empty] | thus a new power plant would have to fill its place (as needed). | 306.1091 | 0 | 0 | 0 | 0 | 0 | 0 | 0 | 0 | 0 | 0 | 0 | 0 | 0 | 0 | 0 | 0 | 0 | 0 | 0 | 0 | 0 | 0 | 0 | 0 | 0 | 0 | 0 | 0 | 0 | 0 | 306.1091
2024 | [20 empty] | 306.1091 | 0 | 0 | 0 | 0 | 0 | 0 | 0 | 0 | 0 | 0 | 0 | 0 | 0 | 0 | 0 | 0 | 0 | 0 | 0 | 0 | 0 | 0 | 0 | 0 | 0 | 0 | 0 | 0 | 0 | 0 | 0
2025 | [20 empty] | 306.1091 | 0 | 0 | 0 | 0 | 0 | 0 | 0 | 0 | 0 | 0 | 0 | 0 | 0 | 0 | 0 | 0 | 0 | 0 | 0 | 0 | 0 | 0 | 0 | 0 | 0 | 0 | 0 | 0 | 0 | 0 | 0
2026 | [20 empty] | 312.5091 | 0 | 0 | 0 | 0 | 0 | 0 | 0 | 0 | 0 | 0 | 0 | 0 | 0 | 0 | 0 | 0 | 0 | 0 | 0 | 0 | 0 | 0 | 0 | 0 | 0 | 0 | 0 | 0 | 0 | 0 | 0
2027 | [20 empty] | 377.6091 | 0 | 0 | 0 | 0 | 0 | 0 | 0 | 0 | 0 | 0 | 0 | 0 | 0 | 0 | 0 | 0 | 0 | 0 | 0 | 0 | 0 | 0 | 0 | 0 | 0 | 0 | 0 | 0 | 0 | 0 | 0
2028 | [20 empty] | 324.3091 | 0 | 0 | 0 | 0 | 0 | 0 | 0 | 0 | 0 | 0 | 0 | 0 | 0 | 0 | 0 | 0 | 0 | 0 | 0 | 0 | 0 | 0 | 0 | 0 | 0 | 0 | 0 | 0 | 0 | 0 | 0
2029 | [20 empty] | 385.8091 | 0 | 0 | 0 | 0 | 0 | 0 | 0 | 0 | 0 | 0 | 0 | 0 | 0 | 0 | 0 | 0 | 0 | 0 | 0 | 0 | 0 | 0 | 0 | 0 | 0 | 0 | 0 | 0 | 0 | 0 | 0
2030 | [20 empty] | 306.1091 | 0 | 0 | 0 | 0 | 0 | 0 | 0 | 0 | 0 | 0 | 0 | 0 | 0 | 0 | 0 | 0 | 0 | 0 | 0 | 0 | 0 | 0 | 0 | 0 | 0 | 0 | 0 | 0 | 0 | 0 | 0
2031 | [20 empty] | 612.1091 | 0 | 0 | 0 | 0 | 0 | 0 | 0 | 0 | 0 | 0 | 0 | 0 | 0 | 0 | 0 | 0 | 0 | 0 | 0 | 0 | 0 | 0 | 0 | 0 | 0 | 0 | 0 | 0 | 0 | 0 | 0
2032 | [20 empty] | 312.1091 | 0 | 0 | 0 | 0 | 0 | 0 | 0 | 0 | 0 | 0 | 0 | 0 | 0 | 0 | 0 | 0 | 0 | 0 | 0 | 0 | 0 | 0 | 0 | 0 | 0 | 0 | 0 | 0 | 0 | 0 | 0
2033 | [20 empty] | 451.6091 | 0 | 0 | 0 | 0 | 0 | 0 | 0 | 0 | 0 | 0 | 0 | 0 | 0 | 0 | 0 | 0 | 0 | 0 | 0 | 0 | 0 | 0 | 0 | 0 | 0 | 0 | 0 | 0 | 0 | 0 | 0
2034 | [20 empty] | 439.6091 | 0 | 0 | 0 | 0 | 0 | 0 | 0 | 0 | 0 | 0 | 0 | 0 | 0 | 0 | 0 | 0 | 0 | 0 | 0 | 0 | 0 | 0 | 0 | 0 | 0 | 0 | 0 | 0 | 0 | 0 | 0
2035 | [20 empty] | 1112.1091 | 0 | 0 | 0 | 0 | 0 | 0 | 0 | 0 | 0 | 0 | 0 | 0 | 0 | 0 | 0 | 0 | 0 | 0 | 0 | 0 | 0 | 0 | 0 | 0 | 0 | 0 | 0 | 0 | 0 | 0 | 0
2036 | [20 empty] | 861.4091 | 0 | 0 | 0 | 0 | 0 | 0 | 0 | 0 | 0 | 0 | 0 | 0 | 0 | 0 | 0 | 0 | 0 | 0 | 0 | 0 | 0 | 0 | 0 | 0 | 0 | 0 | 0 | 0 | 0 | 0 | 0
2037 | [20 empty] | 1240.3091 | 0 | 0 | 0 | 0 | 0 | 0 | 0 | 0 | 0 | 0 | 0 | 0 | 0 | 0 | 0 | 0 | 0 | 0 | 0 | 0 | 0 | 0 | 0 | 0 | 0 | 0 | 0 | 0 | 0 | 0 | 0
2038 | [20 empty] | 879.5091 | 0 | 0 | 0 | 0 | 0 | 0 | 0 | 0 | 0 | 0 | 0 | 0 | 0 | 0 | 0 | 0 | 0 | 0 | 0 | 0 | 0 | 0 | 0 | 0 | 0 | 0 | 0 | 0 | 0 | 0 | 0
2039 | [20 empty] | 1177.3091 | 0 | 0 | 0 | 0 | 0 | 0 | 0 | 0 | 0 | 0 | 0 | 0 | 0 | 0 | 0 | 0 | 0 | 0 | 0 | 0 | 0 | 0 | 0 | 0 | 0 | 0 | 0 | 0 | 0 | 0 | 0
2040 | [20 empty] | 1570.0091 | 0 | 0 | 0 | 0 | 0 | 0 | 0 | 0 | 0 | 0 | 0 | 0 | 0 | 0 | 0 | 0 | 0 | 0 | 0 | 0 | 0 | 0 | 0 | 0 | 0 | 0 | 0 | 0 | 0 | 0 | 0
2041 | [20 empty] | 339.2091 | 0 | 0 | 0 | 0 | 0 | 0 | 0 | 0 | 0 | 0 | 0 | 0 | 0 | 0 | 0 | 0 | 0 | 0 | 0 | 0 | 0 | 0 | 0 | 0 | 0 | 0 | 0 | 0 | 0 | 0 | 0
2042 | [20 empty] | 589.0091 | 0 | 0 | 0 | 0 | 0 | 0 | 0 | 0 | 0 | 0 | 0 | 0 | 0 | 0 | 0 | 0 | 0 | 0 | 0 | 0 | 0 | 0 | 0 | 0 | 0 | 0 | 0 | 0 | 0 | 0 | 0
2043 | [20 empty] | 706.1091 | 0 | 0 | 0 | 0 | 0 | 0 | 0 | 0 | 0 | 0 | 0 | 0 | 0 | 0 | 0 | 0 | 0 | 0 | 0 | 0 | 0 | 0 | 0 | 0 | 0 | 0 | 0 | 0 | 0 | 0 | 0
2044 | [20 empty] | 535.7091 | 0 | 0 | 0 | 0 | 0 | 0 | 0 | 0 | 0 | 0 | 0 | 0 | 0 | 0 | 0 | 0 | 0 | 0 | 0 | 0 | 0 | 0 | 0 | 0 | 0 | 0 | 0 | 0 | 0 | 0 | 0
2045 | [20 empty] | 381.1091 | 0 | 0 | 0 | 0 | 0 | 0 | 0 | 0 | 0 | 0 | 0 | 0 | 0 | 0 | 0 | 0 | 0 | 0 | 0 | 0 | 0 | 0 | 0 | 0 | 0 | 0 | 0 | 0 | 0 | 0 | 0
2046 | [20 empty] | 1011.1091 | 0 | 0 | 0 | 0 | 0 | 0 | 0 | 0 | 0 | 0 | 0 | 0 | 0 | 0 | 0 | 0 | 0 | 0 | 0 | 0 | 0 | 0 | 0 | 0 | 0 | 0 | 0 | 0 | 0 | 0 | 0
2047 | [20 empty] | 306.1091 | 0 | 0 | 0 | 0 | 0 | 0 | 0 | 0 | 0 | 0 | 0 | 0 | 0 | 0 | 0 | 0 | 0 | 0 | 0 | 0 | 0 | 0 | 0 | 0 | 0 | 0 | 0 | 0 | 0 | 0 | 0
2048 | [20 empty] | 306.1091 | 0 | 0 | 0 | 0 | 0 | 0 | 0 | 0 | 0 | 0 | 0 | 0 | 0 | 0 | 0 | 0 | 0 | 0 | 0 | 0 | 0 | 0 | 0 | 0 | 0 | 0 | 0 | 0 | 0 | 0 | 0
2049 | [20 empty] | 612.2182 | 0 | 0 | 0 | 0 | 0 | 0 | 0 | 0 | 0 | 0 | 0 | 0 | 0 | 0 | 0 | 0 | 0 | 0 | 0 | 0 | 0 | 0 | 0 | 0 | 0 | 0 | 0 | 0 | 0 | 0 | 0
2050 | [20 empty] | 612.2182 | 0 | 0 | 0 | 0 | 0 | 0 | 0 | 0 | 0 | 0 | 0 | 0 | 0 | 0 | 0 | 0 | 0 | 0 | 0 | 0 | 0 | 0 | 0 | 0 | 0 | 0 | 0 | 0 | 0 | 0 | 0

## Assumptions (Solar)
| 2000 | 2001 | 2002 | 2003 | 2004 | 2005 | 2006 | 2007 | 2008 | 2009 | 2010 | 2011 | 2012 | 2013 | 2014 | 2015 | 2016 | 2017 | 2018 | 2019 | 2020 | 2021 | 2022 | 2023 | 2024 | 2025 | 2026 | 2027 | 2028 | 2029 | 2030 | 2031 | 2032 | 2033 | 2034 | 2035 | 2036 | 2037 | 2038 | 2039 | 2040 | 2041 | 2042 | 2043 | 2044 | 2045 | 2046 | 2047 | 2048 | 2049 | 2050
Avg CAPEX - Utility PV ($/MW) | 4597945.477 | 4670673.362 | 4757413.552 | 4885492.653 | 5037671.333 | 5190121.956 | 5329544.534 | 5433211.027 | 5474630.382 | 5538423.666 | 4299012.439 | 4137844.926 | 3423476.301 | 3790922.792 | 3683404.475 | 3064232.33 | 2380023.796 | 2230000 | 1631214.36 | 1460354.962 | 1407345.636 | 1379698.347 | 1350436.681 | 1319508.172 | 1287981.833 | 1253578.375 | 1217342.359 | 1180405.301 | 1140350.575 | 1098283.733 | 1054141.512 | 1065707.991 | 1077324.565 | 1087652.602 | 1099335.838 | 1109672.144 | 1121409.264 | 1131738.458 | 1143515.572 | 1155321.466 | 1165623.091 | 1177446.48 | 1187697.601 | 1199521.538 | 1209702.184 | 1221508.36 | 1233314.775 | 1243365.727 | 1255124.831 | 1265049.311 | 1276739.049
Avg CAPEX - DER PV ($/MW) | 12049435 | 11811167 | 12022747 | 10696056 | 9985036 | 9569627 | 9643581 | 9776878 | 9349794 | 8882553 | 7527058 | 6712657 | 5637344 | 4854435 | 4466753 | 4360440 | 4174194 | 3926465 | 3113580.409 | 2906158.345 | 2748169.765 | 2640712.965 | 2528017.467 | 2409919.766 | 2286251.972 | 2156841.697 | 2021511.952 | 1881270.948 | 1733575.501 | 1579401.269 | 1418551.676 | 1428228.683 | 1439053.981 | 1449758.075 | 1458969.867 | 1469378.133 | 1479637.224 | 1488293.813 | 1498196.722 | 1506419.159 | 1515921.894 | 1525222.063 | 1532718.189 | 1541547.274 | 1550137.498 | 1556791.344 | 1564832.535 | 1572594.962 | 1578279.304 | 1585407.122 | 1592212.36
Avg CAPEX - Utility PV ($2018/kW) | 6363 | 6363 | 6363 | 6363 | 6363 | 6363 | 6363 | 6363 | 6363 | 6363 | 4838 | 4569 | 3715 | 4039 | 3884 | 3198 | 2438 | 2230 | 1600 | 1405 | 1354 | 1302 | 1250 | 1198 | 1147 | 1095 | 1043 | 992 | 940 | 888 | 836 | 829 | 822 | 814 | 807 | 799 | 792 | 784 | 777 | 770 | 762 | 755 | 747 | 740 | 732 | 725 | 718 | 710 | 703 | 695 | 688
Avg CAPEX - DER PV ($2018/kW) | [18 empty] | 3054 | 2796 | 2644 | 2492 | 2340 | 2188 | 2036 | 1884 | 1732 | 1581 | 1429 | 1277 | 1125 | 1111 | 1098 | 1085 | 1071 | 1058 | 1045 | 1031 | 1018 | 1004 | 991 | 978 | 964 | 951 | 938 | 924 | 911 | 898 | 884 | 871 | 858
Annual CAPEX improve - Utility PV (%) | [20 empty] | 0% | 3.84% | 3.994% | 4.16% | 4.257% | 4.534% | 4.749% | 4.89% | 5.242% | 5.532% | 5.856% | 0.8373% | 0.8444% | 0.9732% | 0.86% | 0.9913% | 0.8761% | 1.01% | 0.8929% | 0.9009% | 1.039% | 0.9186% | 1.06% | 0.9371% | 1.081% | 0.9563% | 0.9655% | 1.114% | 0.9859% | 1.138% | 1.007%
Annual CAPEX improve - DER PV (%) | [20 empty] | 0% | 5.749% | 6.1% | 6.496% | 6.947% | 7.466% | 8.068% | 8.718% | 9.614% | 10.64% | 11.9% | 1.244% | 1.17% | 1.184% | 1.29% | 1.214% | 1.229% | 1.34% | 1.261% | 1.375% | 1.295% | 1.312% | 1.431% | 1.349% | 1.367% | 1.493% | 1.407% | 1.427% | 1.559% | 1.471% | 1.493%
Share of debt (%) | [20 empty] | 60%
Share of equity (%) | [20 empty] | 40%
Interest rate on debt (%) | [20 empty] | 8%
Return on equity (%) | [20 empty] | 12%
Avg WACC (%) | [20 empty] | 9.6%
Avg loan term (yrs) | [20 empty] | 10
Depreciation (MACRS - 5 yrs) | [20 empty] | 20% | 32% | 19.2% | 11.52% | 11.52% | 5.76%
Annual max capacity build (MW) | [20 empty] | 20000
Avg # of years to build - Utility PV | [20 empty] | 1
Avg # of years to build - DER PV | [20 empty] | 1
CAPEX per year - Utility PV | [20 empty] | 100%
CAPEX per year - DER PV | [20 empty] | 100%
Share of Utility PV in Solar Fleet | 58.06% | 58.06% | 58.06% | 58.06% | 58.06% | 58.06% | 58.06% | 58.06% | 58.06% | 58.06% | 58.06% | 58.06% | 58.06% | 58.06% | 58.06% | 58.06% | 58.06% | 57.13% | 55.15% | 58.57% | 57.67% | 100% | 100% | 100% | 100% | 100% | 100% | 100% | 100% | 100% | 100% | 100% | 100% | 100% | 100% | 100% | 100% | 100% | 100% | 100% | 100% | 100% | 100% | 100% | 100% | 100% | 100% | 100% | 100% | 100% | 100%
Share of DER PV in Solar Fleet | 41.94% | 41.94% | 41.94% | 41.94% | 41.94% | 41.94% | 41.94% | 41.94% | 41.94% | 41.94% | 41.94% | 41.94% | 41.94% | 41.94% | 41.94% | 41.94% | 41.94% | 42.87% | 44.85% | 41.43% | 42.33% | 0% | 0% | 0% | 0% | 0% | 0% | 0% | 0% | 0% | 0% | 0% | 0% | 0% | 0% | 0% | 0% | 0% | 0% | 0% | 0% | 0% | 0% | 0% | 0% | 0% | 0% | 0% | 0% | 0% | 0%
Avg utilization - Utility PV | 18.72% | 18.72% | 18.72% | 18.72% | 18.72% | 18.72% | 18.72% | 18.72% | 18.72% | 18.72% | 18.72% | 18.72% | 18.72% | 18.72% | 18.72% | 18.72% | 18.72% | 19.79% | 19.83% | 20.79% | 22.87% | 23.61% | 23.93% | 23.93% | 23.92% | 24.02% | 24.32% | 24.52% | 24.61% | 24.79% | 24.93% | 25.32% | 25.62% | 25.89% | 26.09% | 26.36% | 26.89% | 26.94% | 27.07% | 27.2% | 27.18% | 27.03% | 27.01% | 27.05% | 26.9% | 26.88% | 26.77% | 26.68% | 26.97% | 27% | 27%
Max utilization - Utility PV | 27% | 27% | 27% | 27% | 27% | 27% | 27% | 27% | 27% | 27% | 27% | 27% | 27% | 27% | 27% | 27% | 27% | 27% | 27% | 27% | 27% | 27% | 27% | 27% | 27% | 27% | 27% | 27% | 27% | 27% | 27% | 27% | 27% | 27% | 27% | 27% | 27% | 27% | 27% | 27% | 27% | 27% | 27% | 27% | 27% | 27% | 27% | 27% | 27% | 27% | 27%
Avg utilization - DER PV | 15.79% | 15.79% | 15.79% | 15.79% | 15.79% | 15.79% | 15.79% | 15.79% | 15.79% | 15.79% | 15.79% | 15.79% | 15.79% | 15.79% | 15.79% | 15.79% | 15.79% | 15.84% | 15.85% | 15.87% | 15.89% | 15.9% | 15.91% | 15.93% | 15.95% | 15.98% | 16.01% | 16.04% | 16.07% | 16.1% | 16.14% | 16.18% | 16.21% | 16.24% | 16.28% | 16.31% | 16.34% | 16.36% | 16.39% | 16.42% | 16.44% | 16.47% | 16.49% | 16.52% | 16.54% | 16.56% | 16.59% | 16.61% | 16.63% | 16.65% | 16.67%
Max utilization - DER PV | 18% | 18% | 18% | 18% | 18% | 18% | 18% | 18% | 18% | 18% | 18% | 18% | 18% | 18% | 18% | 18% | 18% | 18% | 18% | 18% | 18% | 18% | 18% | 18% | 18% | 18% | 18% | 18% | 18% | 18% | 18% | 18% | 18% | 18% | 18% | 18% | 18% | 18% | 18% | 18% | 18% | 18% | 18% | 18% | 18% | 18% | 18% | 18% | 18% | 18% | 18%
Avg annual utilization change | [20 empty] | 0% | 0% | 0% | 0% | 0% | 0% | 0% | 0% | 0% | 0% | 0% | 0% | 0% | 0% | 0% | 0% | 0% | 0% | 0% | 0% | 0% | 0% | 0% | 0% | 0% | 0% | 0% | 0% | 0% | 0% | 0%
Avg annual FOM - Utility PV ($/MW-yr) | 23950.7299 | 23685.6729 | 23283.3499 | 22949.9072 | 22806.7001 | 22757.6794 | 22689.2305 | 22546.3559 | 22242.6688 | 21688.4834 | 21232.6702 | 20976.2215 | 20688.1441 | 20371.408 | 20078.3345 | 19632.2849 | 19194.9925 | 18925.0211 | 18760 | 16393.7043 | 16476.5458 | 16155.8226 | 15817.3948 | 15458.5119 | 15079.606 | 14681.1772 | 14260.2962 | 13817.4056 | 13353.02 | 12864.0193 | 12350.8566 | 12479.9677 | 12609.4156 | 12739.1645 | 12869.1768 | 12999.4134 | 13129.8335 | 13260.3947 | 13391.053 | 13521.7624 | 13652.4752 | 13783.1417 | 13913.7105 | 14044.1278 | 14174.3383 | 14304.2841 | 14433.9054 | 14563.14 | 14691.9235 | 14820.1892 | 14947.8678
Avg annual FOM - DER PV ($/MW-yr) | 28087.2099 | 27776.3755 | 27304.5682 | 26913.5372 | 26745.5971 | 26688.1102 | 26607.8396 | 26440.2895 | 26084.1532 | 25434.2556 | 24899.7199 | 24598.9804 | 24261.1499 | 23889.7109 | 23546.0213 | 23022.9354 | 22510.1192 | 22193.5216 | 22000 | 21409.6885 | 20613.352 | 19807.4666 | 18963.3721 | 18077.7025 | 17150.2585 | 16179.7472 | 15166.0083 | 14105.3674 | 12997.5703 | 11841.1807 | 10635.9852 | 10714.929 | 10791.5942 | 10868.5089 | 10944.3174 | 11018.9472 | 11092.3234 | 11164.3689 | 11235.0037 | 11304.1454 | 11371.7087 | 11436.0464 | 11500.1563 | 11562.415 | 11622.726 | 11680.9896 | 11737.1029 | 11790.9598 | 11842.4509 | 11891.4635 | 11936.0255
Avg annual FOM - Utility PV ($2018/kW-yr) | 33.8719 | 32.7781 | 31.7196 | 30.6953 | 29.7041 | 28.7449 | 27.8166 | 26.9183 | 26.0491 | 25.2079 | 24.3939 | 23.6061 | 22.8438 | 22.1061 | 21.3923 | 20.7014 | 20.0329 | 19.386 | 18.76 | 16.08 | 15.852 | 15.246 | 14.641 | 14.035 | 13.429 | 12.824 | 12.218 | 11.612 | 11.007 | 10.401 | 9.795 | 9.708 | 9.621 | 9.534 | 9.447 | 9.36 | 9.273 | 9.186 | 9.099 | 9.012 | 8.925 | 8.838 | 8.751 | 8.664 | 8.577 | 8.49 | 8.403 | 8.316 | 8.229 | 8.142 | 8.055
Avg annual FOM - DER PV ($2018/kW-yr) | 39.7219 | 38.4391 | 37.1978 | 35.9966 | 34.8342 | 33.7093 | 32.6208 | 31.5673 | 30.548 | 29.5615 | 28.6069 | 27.6831 | 26.7891 | 25.924 | 25.0869 | 24.2767 | 23.4928 | 22.7341 | 22 | 21 | 19.832 | 18.692 | 17.553 | 16.413 | 15.273 | 14.133 | 12.994 | 11.854 | 10.714 | 9.574 | 8.435 | 8.335 | 8.234 | 8.134 | 8.034 | 7.934 | 7.834 | 7.734 | 7.634 | 7.534 | 7.434 | 7.333 | 7.233 | 7.133 | 7.033 | 6.933 | 6.833 | 6.733 | 6.633 | 6.533 | 6.432
Annual OPEX improve (%) | 3.337% | 3.337% | 3.337% | 3.337% | 3.337% | 3.337% | 3.337% | 3.337% | 3.337% | 3.337% | 3.337% | 3.337% | 3.337% | 3.337% | 3.337% | 3.337% | 3.337% | 3.337% | 3.337% | 3.337% | 1.418% | 3.823% | 3.968% | 4.139% | 4.318% | 4.505% | 4.726% | 4.96% | 5.21% | 5.506% | 5.826% | 0.8882% | 0.8962% | 0.9043% | 0.9125% | 0.9209% | 0.9295% | 0.9382% | 0.9471% | 0.9561% | 0.9654% | 0.9748% | 0.9844% | 0.9942% | 1.004% | 1.014% | 1.025% | 1.035% | 1.046% | 1.057% | 1.069%
One Time Upstream CO2 (and CO2 equilivant) Emissions (g/KW) | [20 empty] | 1630000
Avg tax | [20 empty] | 21% | 21% | 21% | 21% | 21% | 21% | 21% | 21% | 21% | 21% | 21% | 21% | 21% | 21% | 21% | 21% | 21% | 21% | 21% | 21% | 21% | 21% | 21% | 21% | 21% | 21% | 21% | 21% | 21% | 21% | 21%
Avg subsidy per unit of output ($/MWh) | [20 empty] | 38.59 | 39.3577 | 40.1407 | 40.9393 | 41.7537 | 42.5844 | 43.4316 | 44.2956 | 45.1768 | 46.0756 | 46.9922 | 47.9271 | 48.8806 | 49.853 | 50.8448 | 51.8563 | 52.888 | 53.9401 | 55.0132 | 56.1077 | 57.2239 | 58.3623 | 59.5234 | 60.7076 | 61.9153 | 63.1471 | 64.4033 | 65.6846 | 66.9913 | 68.3241 | 69.6833
Avg Lifetime Utility PV (years) | [20 empty] | 24
Max Lifetime Utility PV | [20 empty] | 30
Min Lifetime Utility PV | [20 empty] | 3
Avg Age Utility PV | [20 empty] | 4
Avg Lifetime DER PV (years) | [20 empty] | 20
Max Lifetime DER PV | [20 empty] | 30
Min Lifetime DER PV | [20 empty] | 10
Avg Age DER PV | [20 empty] | 5
CAPEX to extend the life of plant to Max Lifetime ($/MW)
Avg energy price of electricity ($2017/MWh) | 96.9947 | 82.5618 | 92.423 | 85.6439 | 81.3248 | 82.2851 | 73.1324 | 75.1783 | 77.5669 | 67.3971 | 69.3593 | 69.1496 | 66.0774 | 68.6676 | 67.6134 | 63.5193 | 65.2 | 62.54 | 62.8 | 62.22 | 63.2455 | 62.1879 | 61.2839 | 60.7827 | 60.4701 | 60.7261 | 60.3235 | 60.1547 | 59.9186 | 59.7474 | 59.5717 | 59.4622 | 59.0982 | 58.6907 | 58.2797 | 57.9454 | 57.8223 | 57.6393 | 57.6182 | 57.5832 | 57.4286 | 57.2126 | 56.9574 | 56.726 | 56.5327 | 56.3299 | 56.0081 | 55.8533 | 56.4446 | 56.5239 | 56.2441
Avg energy price of electricity ($/MWh) | 66.9366 | 68.5627 | 61.9876 | 75.3499 | 79.1677 | 95.8529 | 86.2377 | 87.6517 | 101.4382 | 70.8251 | 73.2289 | 70.5423 | 60.9978 | 67.7143 | 72.6633 | 59.8666 | 64.07 | 62.54 | 64.2 | 65.09 | 67.8933 | 68.4082 | 69.0398 | 70.1659 | 71.4995 | 73.5166 | 74.7036 | 76.1716 | 77.5095 | 78.937 | 80.3948 | 81.9992 | 83.2882 | 84.5522 | 85.8426 | 87.2825 | 89.0916 | 90.8451 | 92.8849 | 94.9604 | 96.898 | 98.7929 | 100.6749 | 102.6698 | 104.7981 | 106.9811 | 108.9794 | 111.3746 | 115.3893 | 118.463 | 120.8794
Avg capacity price of electricity ($2017/MW-day) | 249.4238 | 249.4238 | 212.3094 | 237.6676 | 220.235 | 209.1284 | 211.5977 | 188.0613 | 193.3227 | 199.4648 | 173.3129 | 178.3588 | 177.8197 | 169.9194 | 176.5803 | 173.8692 | 163.3412 | 167.6631 | 160.8229 | 161.4915 | 160 | 157.3245 | 155.0376 | 153.7697 | 152.9787 | 153.6263 | 152.608 | 152.181 | 151.5836 | 151.1504 | 150.7061 | 150.429 | 149.5081 | 148.4773 | 147.4374 | 146.5917 | 146.2803 | 145.8174 | 145.7641 | 145.6754 | 145.2845 | 144.7378 | 144.0922 | 143.507 | 143.0179 | 142.5049 | 141.6907 | 141.2991 | 142.7951 | 142.9956 | 142.2878
Avg capacity price of electricity ($/MW-day) | 164.5392 | 164.5392 | 168.5364 | 152.3739 | 185.2202 | 194.6049 | 235.6194 | 211.9839 | 215.4597 | 249.3488 | 174.0976 | 180.0065 | 173.4025 | 149.9408 | 166.4509 | 178.6162 | 147.1602 | 157.4927 | 153.7318 | 157.8123 | 160 | 161.2136 | 162.702 | 165.3558 | 168.4987 | 173.2521 | 176.0495 | 179.509 | 182.6619 | 186.0261 | 189.4615 | 193.2426 | 196.2802 | 199.259 | 202.3 | 205.6934 | 209.9567 | 214.0892 | 218.8962 | 223.7874 | 228.3538 | 232.8193 | 237.2545 | 241.9558 | 246.9715 | 252.116 | 256.8251 | 262.4699 | 271.931 | 279.1746 | 284.8692
Share of Solar capacity receiving capacity payments | 0% | 0% | 0% | 0% | 0% | 0% | 0% | 55% | 55% | 55% | 55% | 55% | 55% | 55% | 55% | 55% | 55% | 55% | 55% | 55% | 55% | 55% | 55% | 55% | 55% | 55% | 55% | 55% | 55% | 55% | 55% | 55% | 55% | 55% | 55% | 55% | 55% | 55% | 55% | 55% | 55% | 55% | 55% | 55% | 55% | 55% | 55% | 55% | 55% | 55% | 55%
Avg inflation (BLS PPI for Power) | 0% | 0% | 0% | 0% | 1.699% | 3.063% | 5.371% | 2.521% | 3.996% | 1.939% | 1.928% | 2.241% | 0.9446% | 1.263% | 3.482% | 1.621% | -1.062% | 3.924% | 1.263% | 1.989% | 1.989% | 1.989% | 1.989% | 1.989% | 1.989% | 1.989% | 1.989% | 1.989% | 1.989% | 1.989% | 1.989% | 1.989% | 1.989% | 1.989% | 1.989% | 1.989% | 1.989% | 1.989% | 1.989% | 1.989% | 1.989% | 1.989% | 1.989% | 1.989% | 1.989% | 1.989% | 1.989% | 1.989% | 1.989% | 1.989% | 1.989%
Expected Retirement Profile | [21 empty] | 0 | 0 | 0 | 0 | 0 | 0 | 0 | 0 | 0 | 0 | 0 | 0 | 25.2 | 13.6 | 6.1 | 71.4 | 44.4 | 222.5 | 35.5 | 252.2 | 467.4 | 1655.6 | 484.5 | 187.6 | 0 | 0 | 1480.9436 | 1480.9436 | 1480.9436 | 1480.9436 | 1480.9436
Operating Year | [20 empty] | Capacity Installed in given Operating Year | 2020 | 2021 | 2022 | 2023 | 2024 | 2025 | 2026 | 2027 | 2028 | 2029 | 2030 | 2031 | 2032 | 2033 | 2034 | 2035 | 2036 | 2037 | 2038 | 2039 | 2040 | 2041 | 2042 | 2043 | 2044 | 2045 | 2046 | 2047 | 2048 | 2049 | 2050
1930 | [20 empty] | 0 | 0 | 0 | 0 | 0 | 0 | 0 | 0 | 0 | 0 | 0 | 0 | 0 | 0 | 0 | 0 | 0 | 0 | 0 | 0 | 0 | 0 | 0 | 0 | 0 | 0 | 0 | 0 | 0 | 0 | 0 | 0
1931 | [20 empty] | 0 | 0 | 0 | 0 | 0 | 0 | 0 | 0 | 0 | 0 | 0 | 0 | 0 | 0 | 0 | 0 | 0 | 0 | 0 | 0 | 0 | 0 | 0 | 0 | 0 | 0 | 0 | 0 | 0 | 0 | 0 | 0
1932 | [20 empty] | 0 | 0 | 0 | 0 | 0 | 0 | 0 | 0 | 0 | 0 | 0 | 0 | 0 | 0 | 0 | 0 | 0 | 0 | 0 | 0 | 0 | 0 | 0 | 0 | 0 | 0 | 0 | 0 | 0 | 0 | 0 | 0
1933 | [20 empty] | 0 | 0 | 0 | 0 | 0 | 0 | 0 | 0 | 0 | 0 | 0 | 0 | 0 | 0 | 0 | 0 | 0 | 0 | 0 | 0 | 0 | 0 | 0 | 0 | 0 | 0 | 0 | 0 | 0 | 0 | 0 | 0
1934 | [20 empty] | 0 | 0 | 0 | 0 | 0 | 0 | 0 | 0 | 0 | 0 | 0 | 0 | 0 | 0 | 0 | 0 | 0 | 0 | 0 | 0 | 0 | 0 | 0 | 0 | 0 | 0 | 0 | 0 | 0 | 0 | 0 | 0
1935 | [20 empty] | 0 | 0 | 0 | 0 | 0 | 0 | 0 | 0 | 0 | 0 | 0 | 0 | 0 | 0 | 0 | 0 | 0 | 0 | 0 | 0 | 0 | 0 | 0 | 0 | 0 | 0 | 0 | 0 | 0 | 0 | 0 | 0
1936 | [20 empty] | 0 | 0 | 0 | 0 | 0 | 0 | 0 | 0 | 0 | 0 | 0 | 0 | 0 | 0 | 0 | 0 | 0 | 0 | 0 | 0 | 0 | 0 | 0 | 0 | 0 | 0 | 0 | 0 | 0 | 0 | 0 | 0
1937 | [20 empty] | 0 | 0 | 0 | 0 | 0 | 0 | 0 | 0 | 0 | 0 | 0 | 0 | 0 | 0 | 0 | 0 | 0 | 0 | 0 | 0 | 0 | 0 | 0 | 0 | 0 | 0 | 0 | 0 | 0 | 0 | 0 | 0
1938 | [20 empty] | 0 | 0 | 0 | 0 | 0 | 0 | 0 | 0 | 0 | 0 | 0 | 0 | 0 | 0 | 0 | 0 | 0 | 0 | 0 | 0 | 0 | 0 | 0 | 0 | 0 | 0 | 0 | 0 | 0 | 0 | 0 | 0
1939 | [20 empty] | 0 | 0 | 0 | 0 | 0 | 0 | 0 | 0 | 0 | 0 | 0 | 0 | 0 | 0 | 0 | 0 | 0 | 0 | 0 | 0 | 0 | 0 | 0 | 0 | 0 | 0 | 0 | 0 | 0 | 0 | 0 | 0
1940 | [20 empty] | 0 | 0 | 0 | 0 | 0 | 0 | 0 | 0 | 0 | 0 | 0 | 0 | 0 | 0 | 0 | 0 | 0 | 0 | 0 | 0 | 0 | 0 | 0 | 0 | 0 | 0 | 0 | 0 | 0 | 0 | 0 | 0
1941 | [20 empty] | 0 | 0 | 0 | 0 | 0 | 0 | 0 | 0 | 0 | 0 | 0 | 0 | 0 | 0 | 0 | 0 | 0 | 0 | 0 | 0 | 0 | 0 | 0 | 0 | 0 | 0 | 0 | 0 | 0 | 0 | 0 | 0
1942 | [20 empty] | 0 | 0 | 0 | 0 | 0 | 0 | 0 | 0 | 0 | 0 | 0 | 0 | 0 | 0 | 0 | 0 | 0 | 0 | 0 | 0 | 0 | 0 | 0 | 0 | 0 | 0 | 0 | 0 | 0 | 0 | 0 | 0
1943 | [20 empty] | 0 | 0 | 0 | 0 | 0 | 0 | 0 | 0 | 0 | 0 | 0 | 0 | 0 | 0 | 0 | 0 | 0 | 0 | 0 | 0 | 0 | 0 | 0 | 0 | 0 | 0 | 0 | 0 | 0 | 0 | 0 | 0
1944 | [20 empty] | 0 | 0 | 0 | 0 | 0 | 0 | 0 | 0 | 0 | 0 | 0 | 0 | 0 | 0 | 0 | 0 | 0 | 0 | 0 | 0 | 0 | 0 | 0 | 0 | 0 | 0 | 0 | 0 | 0 | 0 | 0 | 0
1945 | [20 empty] | 0 | 0 | 0 | 0 | 0 | 0 | 0 | 0 | 0 | 0 | 0 | 0 | 0 | 0 | 0 | 0 | 0 | 0 | 0 | 0 | 0 | 0 | 0 | 0 | 0 | 0 | 0 | 0 | 0 | 0 | 0 | 0
1946 | [20 empty] | 0 | 0 | 0 | 0 | 0 | 0 | 0 | 0 | 0 | 0 | 0 | 0 | 0 | 0 | 0 | 0 | 0 | 0 | 0 | 0 | 0 | 0 | 0 | 0 | 0 | 0 | 0 | 0 | 0 | 0 | 0 | 0
1947 | [20 empty] | 0 | 0 | 0 | 0 | 0 | 0 | 0 | 0 | 0 | 0 | 0 | 0 | 0 | 0 | 0 | 0 | 0 | 0 | 0 | 0 | 0 | 0 | 0 | 0 | 0 | 0 | 0 | 0 | 0 | 0 | 0 | 0
1948 | [20 empty] | 0 | 0 | 0 | 0 | 0 | 0 | 0 | 0 | 0 | 0 | 0 | 0 | 0 | 0 | 0 | 0 | 0 | 0 | 0 | 0 | 0 | 0 | 0 | 0 | 0 | 0 | 0 | 0 | 0 | 0 | 0 | 0
1949 | [20 empty] | 0 | 0 | 0 | 0 | 0 | 0 | 0 | 0 | 0 | 0 | 0 | 0 | 0 | 0 | 0 | 0 | 0 | 0 | 0 | 0 | 0 | 0 | 0 | 0 | 0 | 0 | 0 | 0 | 0 | 0 | 0 | 0
1950 | [20 empty] | 0 | 0 | 0 | 0 | 0 | 0 | 0 | 0 | 0 | 0 | 0 | 0 | 0 | 0 | 0 | 0 | 0 | 0 | 0 | 0 | 0 | 0 | 0 | 0 | 0 | 0 | 0 | 0 | 0 | 0 | 0 | 0
1951 | [20 empty] | 0 | 0 | 0 | 0 | 0 | 0 | 0 | 0 | 0 | 0 | 0 | 0 | 0 | 0 | 0 | 0 | 0 | 0 | 0 | 0 | 0 | 0 | 0 | 0 | 0 | 0 | 0 | 0 | 0 | 0 | 0 | 0
1952 | [20 empty] | 0 | 0 | 0 | 0 | 0 | 0 | 0 | 0 | 0 | 0 | 0 | 0 | 0 | 0 | 0 | 0 | 0 | 0 | 0 | 0 | 0 | 0 | 0 | 0 | 0 | 0 | 0 | 0 | 0 | 0 | 0 | 0
1953 | [20 empty] | 0 | 0 | 0 | 0 | 0 | 0 | 0 | 0 | 0 | 0 | 0 | 0 | 0 | 0 | 0 | 0 | 0 | 0 | 0 | 0 | 0 | 0 | 0 | 0 | 0 | 0 | 0 | 0 | 0 | 0 | 0 | 0
1954 | [20 empty] | 0 | 0 | 0 | 0 | 0 | 0 | 0 | 0 | 0 | 0 | 0 | 0 | 0 | 0 | 0 | 0 | 0 | 0 | 0 | 0 | 0 | 0 | 0 | 0 | 0 | 0 | 0 | 0 | 0 | 0 | 0 | 0
1955 | [20 empty] | 0 | 0 | 0 | 0 | 0 | 0 | 0 | 0 | 0 | 0 | 0 | 0 | 0 | 0 | 0 | 0 | 0 | 0 | 0 | 0 | 0 | 0 | 0 | 0 | 0 | 0 | 0 | 0 | 0 | 0 | 0 | 0
1956 | [20 empty] | 0 | 0 | 0 | 0 | 0 | 0 | 0 | 0 | 0 | 0 | 0 | 0 | 0 | 0 | 0 | 0 | 0 | 0 | 0 | 0 | 0 | 0 | 0 | 0 | 0 | 0 | 0 | 0 | 0 | 0 | 0 | 0
1957 | [20 empty] | 0 | 0 | 0 | 0 | 0 | 0 | 0 | 0 | 0 | 0 | 0 | 0 | 0 | 0 | 0 | 0 | 0 | 0 | 0 | 0 | 0 | 0 | 0 | 0 | 0 | 0 | 0 | 0 | 0 | 0 | 0 | 0
1958 | [20 empty] | 0 | 0 | 0 | 0 | 0 | 0 | 0 | 0 | 0 | 0 | 0 | 0 | 0 | 0 | 0 | 0 | 0 | 0 | 0 | 0 | 0 | 0 | 0 | 0 | 0 | 0 | 0 | 0 | 0 | 0 | 0 | 0
1959 | [20 empty] | 0 | 0 | 0 | 0 | 0 | 0 | 0 | 0 | 0 | 0 | 0 | 0 | 0 | 0 | 0 | 0 | 0 | 0 | 0 | 0 | 0 | 0 | 0 | 0 | 0 | 0 | 0 | 0 | 0 | 0 | 0 | 0
1960 | [20 empty] | 0 | 0 | 0 | 0 | 0 | 0 | 0 | 0 | 0 | 0 | 0 | 0 | 0 | 0 | 0 | 0 | 0 | 0 | 0 | 0 | 0 | 0 | 0 | 0 | 0 | 0 | 0 | 0 | 0 | 0 | 0 | 0
1961 | [20 empty] | 0 | 0 | 0 | 0 | 0 | 0 | 0 | 0 | 0 | 0 | 0 | 0 | 0 | 0 | 0 | 0 | 0 | 0 | 0 | 0 | 0 | 0 | 0 | 0 | 0 | 0 | 0 | 0 | 0 | 0 | 0 | 0
1962 | [20 empty] | 0 | 0 | 0 | 0 | 0 | 0 | 0 | 0 | 0 | 0 | 0 | 0 | 0 | 0 | 0 | 0 | 0 | 0 | 0 | 0 | 0 | 0 | 0 | 0 | 0 | 0 | 0 | 0 | 0 | 0 | 0 | 0
1963 | [20 empty] | 0 | 0 | 0 | 0 | 0 | 0 | 0 | 0 | 0 | 0 | 0 | 0 | 0 | 0 | 0 | 0 | 0 | 0 | 0 | 0 | 0 | 0 | 0 | 0 | 0 | 0 | 0 | 0 | 0 | 0 | 0 | 0
1964 | [20 empty] | 0 | 0 | 0 | 0 | 0 | 0 | 0 | 0 | 0 | 0 | 0 | 0 | 0 | 0 | 0 | 0 | 0 | 0 | 0 | 0 | 0 | 0 | 0 | 0 | 0 | 0 | 0 | 0 | 0 | 0 | 0 | 0
1965 | [20 empty] | 0 | 0 | 0 | 0 | 0 | 0 | 0 | 0 | 0 | 0 | 0 | 0 | 0 | 0 | 0 | 0 | 0 | 0 | 0 | 0 | 0 | 0 | 0 | 0 | 0 | 0 | 0 | 0 | 0 | 0 | 0 | 0
1966 | [20 empty] | 0 | 0 | 0 | 0 | 0 | 0 | 0 | 0 | 0 | 0 | 0 | 0 | 0 | 0 | 0 | 0 | 0 | 0 | 0 | 0 | 0 | 0 | 0 | 0 | 0 | 0 | 0 | 0 | 0 | 0 | 0 | 0
1967 | [20 empty] | 0 | 0 | 0 | 0 | 0 | 0 | 0 | 0 | 0 | 0 | 0 | 0 | 0 | 0 | 0 | 0 | 0 | 0 | 0 | 0 | 0 | 0 | 0 | 0 | 0 | 0 | 0 | 0 | 0 | 0 | 0 | 0
1968 | [20 empty] | 0 | 0 | 0 | 0 | 0 | 0 | 0 | 0 | 0 | 0 | 0 | 0 | 0 | 0 | 0 | 0 | 0 | 0 | 0 | 0 | 0 | 0 | 0 | 0 | 0 | 0 | 0 | 0 | 0 | 0 | 0 | 0
1969 | [20 empty] | 0 | 0 | 0 | 0 | 0 | 0 | 0 | 0 | 0 | 0 | 0 | 0 | 0 | 0 | 0 | 0 | 0 | 0 | 0 | 0 | 0 | 0 | 0 | 0 | 0 | 0 | 0 | 0 | 0 | 0 | 0 | 0
1970 | [20 empty] | 0 | 0 | 0 | 0 | 0 | 0 | 0 | 0 | 0 | 0 | 0 | 0 | 0 | 0 | 0 | 0 | 0 | 0 | 0 | 0 | 0 | 0 | 0 | 0 | 0 | 0 | 0 | 0 | 0 | 0 | 0 | 0
1971 | [20 empty] | 0 | 0 | 0 | 0 | 0 | 0 | 0 | 0 | 0 | 0 | 0 | 0 | 0 | 0 | 0 | 0 | 0 | 0 | 0 | 0 | 0 | 0 | 0 | 0 | 0 | 0 | 0 | 0 | 0 | 0 | 0 | 0
1972 | [20 empty] | 0 | 0 | 0 | 0 | 0 | 0 | 0 | 0 | 0 | 0 | 0 | 0 | 0 | 0 | 0 | 0 | 0 | 0 | 0 | 0 | 0 | 0 | 0 | 0 | 0 | 0 | 0 | 0 | 0 | 0 | 0 | 0
1973 | [20 empty] | 0 | 0 | 0 | 0 | 0 | 0 | 0 | 0 | 0 | 0 | 0 | 0 | 0 | 0 | 0 | 0 | 0 | 0 | 0 | 0 | 0 | 0 | 0 | 0 | 0 | 0 | 0 | 0 | 0 | 0 | 0 | 0
1974 | [20 empty] | 0 | 0 | 0 | 0 | 0 | 0 | 0 | 0 | 0 | 0 | 0 | 0 | 0 | 0 | 0 | 0 | 0 | 0 | 0 | 0 | 0 | 0 | 0 | 0 | 0 | 0 | 0 | 0 | 0 | 0 | 0 | 0
1975 | [20 empty] | 0 | 0 | 0 | 0 | 0 | 0 | 0 | 0 | 0 | 0 | 0 | 0 | 0 | 0 | 0 | 0 | 0 | 0 | 0 | 0 | 0 | 0 | 0 | 0 | 0 | 0 | 0 | 0 | 0 | 0 | 0 | 0
1976 | [20 empty] | 0 | 0 | 0 | 0 | 0 | 0 | 0 | 0 | 0 | 0 | 0 | 0 | 0 | 0 | 0 | 0 | 0 | 0 | 0 | 0 | 0 | 0 | 0 | 0 | 0 | 0 | 0 | 0 | 0 | 0 | 0 | 0
1977 | [20 empty] | 0 | 0 | 0 | 0 | 0 | 0 | 0 | 0 | 0 | 0 | 0 | 0 | 0 | 0 | 0 | 0 | 0 | 0 | 0 | 0 | 0 | 0 | 0 | 0 | 0 | 0 | 0 | 0 | 0 | 0 | 0 | 0
1978 | [20 empty] | 0 | 0 | 0 | 0 | 0 | 0 | 0 | 0 | 0 | 0 | 0 | 0 | 0 | 0 | 0 | 0 | 0 | 0 | 0 | 0 | 0 | 0 | 0 | 0 | 0 | 0 | 0 | 0 | 0 | 0 | 0 | 0
1979 | [20 empty] | 0 | 0 | 0 | 0 | 0 | 0 | 0 | 0 | 0 | 0 | 0 | 0 | 0 | 0 | 0 | 0 | 0 | 0 | 0 | 0 | 0 | 0 | 0 | 0 | 0 | 0 | 0 | 0 | 0 | 0 | 0 | 0
1980 | [20 empty] | 0 | 0 | 0 | 0 | 0 | 0 | 0 | 0 | 0 | 0 | 0 | 0 | 0 | 0 | 0 | 0 | 0 | 0 | 0 | 0 | 0 | 0 | 0 | 0 | 0 | 0 | 0 | 0 | 0 | 0 | 0 | 0
1981 | [20 empty] | 0 | 0 | 0 | 0 | 0 | 0 | 0 | 0 | 0 | 0 | 0 | 0 | 0 | 0 | 0 | 0 | 0 | 0 | 0 | 0 | 0 | 0 | 0 | 0 | 0 | 0 | 0 | 0 | 0 | 0 | 0 | 0
1982 | [20 empty] | 0 | 0 | 0 | 0 | 0 | 0 | 0 | 0 | 0 | 0 | 0 | 0 | 0 | 0 | 0 | 0 | 0 | 0 | 0 | 0 | 0 | 0 | 0 | 0 | 0 | 0 | 0 | 0 | 0 | 0 | 0 | 0
1983 | [20 empty] | 0 | 0 | 0 | 0 | 0 | 0 | 0 | 0 | 0 | 0 | 0 | 0 | 0 | 0 | 0 | 0 | 0 | 0 | 0 | 0 | 0 | 0 | 0 | 0 | 0 | 0 | 0 | 0 | 0 | 0 | 0 | 0
1984 | [20 empty] | 0 | 0 | 0 | 0 | 0 | 0 | 0 | 0 | 0 | 0 | 0 | 0 | 0 | 0 | 0 | 0 | 0 | 0 | 0 | 0 | 0 | 0 | 0 | 0 | 0 | 0 | 0 | 0 | 0 | 0 | 0 | 0
1985 | [20 empty] | 0 | 0 | 0 | 0 | 0 | 0 | 0 | 0 | 0 | 0 | 0 | 0 | 0 | 0 | 0 | 0 | 0 | 0 | 0 | 0 | 0 | 0 | 0 | 0 | 0 | 0 | 0 | 0 | 0 | 0 | 0 | 0
1986 | [20 empty] | 0 | 0 | 0 | 0 | 0 | 0 | 0 | 0 | 0 | 0 | 0 | 0 | 0 | 0 | 0 | 0 | 0 | 0 | 0 | 0 | 0 | 0 | 0 | 0 | 0 | 0 | 0 | 0 | 0 | 0 | 0 | 0
1987 | [20 empty] | 0 | 0 | 0 | 0 | 0 | 0 | 0 | 0 | 0 | 0 | 0 | 0 | 0 | 0 | 0 | 0 | 0 | 0 | 0 | 0 | 0 | 0 | 0 | 0 | 0 | 0 | 0 | 0 | 0 | 0 | 0 | 0
1988 | [20 empty] | 0 | 0 | 0 | 0 | 0 | 0 | 0 | 0 | 0 | 0 | 0 | 0 | 0 | 0 | 0 | 0 | 0 | 0 | 0 | 0 | 0 | 0 | 0 | 0 | 0 | 0 | 0 | 0 | 0 | 0 | 0 | 0
1989 | [20 empty] | 0 | 0 | 0 | 0 | 0 | 0 | 0 | 0 | 0 | 0 | 0 | 0 | 0 | 0 | 0 | 0 | 0 | 0 | 0 | 0 | 0 | 0 | 0 | 0 | 0 | 0 | 0 | 0 | 0 | 0 | 0 | 0
1990 | [20 empty] | 0 | 0 | 0 | 0 | 0 | 0 | 0 | 0 | 0 | 0 | 0 | 0 | 0 | 0 | 0 | 0 | 0 | 0 | 0 | 0 | 0 | 0 | 0 | 0 | 0 | 0 | 0 | 0 | 0 | 0 | 0 | 0
1991 | [20 empty] | 0 | 0 | 0 | 0 | 0 | 0 | 0 | 0 | 0 | 0 | 0 | 0 | 0 | 0 | 0 | 0 | 0 | 0 | 0 | 0 | 0 | 0 | 0 | 0 | 0 | 0 | 0 | 0 | 0 | 0 | 0 | 0
1992 | [20 empty] | 0 | 0 | 0 | 0 | 0 | 0 | 0 | 0 | 0 | 0 | 0 | 0 | 0 | 0 | 0 | 0 | 0 | 0 | 0 | 0 | 0 | 0 | 0 | 0 | 0 | 0 | 0 | 0 | 0 | 0 | 0 | 0
1993 | [20 empty] | 0 | 0 | 0 | 0 | 0 | 0 | 0 | 0 | 0 | 0 | 0 | 0 | 0 | 0 | 0 | 0 | 0 | 0 | 0 | 0 | 0 | 0 | 0 | 0 | 0 | 0 | 0 | 0 | 0 | 0 | 0 | 0
1994 | [20 empty] | 0 | 0 | 0 | 0 | 0 | 0 | 0 | 0 | 0 | 0 | 0 | 0 | 0 | 0 | 0 | 0 | 0 | 0 | 0 | 0 | 0 | 0 | 0 | 0 | 0 | 0 | 0 | 0 | 0 | 0 | 0 | 0
1995 | [20 empty] | 0 | 0 | 0 | 0 | 0 | 0 | 0 | 0 | 0 | 0 | 0 | 0 | 0 | 0 | 0 | 0 | 0 | 0 | 0 | 0 | 0 | 0 | 0 | 0 | 0 | 0 | 0 | 0 | 0 | 0 | 0 | 0
1996 | [20 empty] | 0 | 0 | 0 | 0 | 0 | 0 | 0 | 0 | 0 | 0 | 0 | 0 | 0 | 0 | 0 | 0 | 0 | 0 | 0 | 0 | 0 | 0 | 0 | 0 | 0 | 0 | 0 | 0 | 0 | 0 | 0 | 0
1997 | [20 empty] | 0 | 0 | 0 | 0 | 0 | 0 | 0 | 0 | 0 | 0 | 0 | 0 | 0 | 0 | 0 | 0 | 0 | 0 | 0 | 0 | 0 | 0 | 0 | 0 | 0 | 0 | 0 | 0 | 0 | 0 | 0 | 0
1998 | [20 empty] | 0 | 0 | 0 | 0 | 0 | 0 | 0 | 0 | 0 | 0 | 0 | 0 | 0 | 0 | 0 | 0 | 0 | 0 | 0 | 0 | 0 | 0 | 0 | 0 | 0 | 0 | 0 | 0 | 0 | 0 | 0 | 0
1999 | [20 empty] | 0 | 0 | 0 | 0 | 0 | 0 | 0 | 0 | 0 | 0 | 0 | 0 | 0 | 0 | 0 | 0 | 0 | 0 | 0 | 0 | 0 | 0 | 0 | 0 | 0 | 0 | 0 | 0 | 0 | 0 | 0 | 0
2000 | [20 empty] | 0 | 0 | 0 | 0 | 0 | 0 | 0 | 0 | 0 | 0 | 0 | 0 | 0 | 0 | 0 | 0 | 0 | 0 | 0 | 0 | 0 | 0 | 0 | 0 | 0 | 0 | 0 | 0 | 0 | 0 | 0 | 0
2001 | [20 empty] | 0 | 0 | 0 | 0 | 0 | 0 | 0 | 0 | 0 | 0 | 0 | 0 | 0 | 0 | 0 | 0 | 0 | 0 | 0 | 0 | 0 | 0 | 0 | 0 | 0 | 0 | 0 | 0 | 0 | 0 | 0 | 0
2002 | [20 empty] | 0 | 0 | 0 | 0 | 0 | 0 | 0 | 0 | 0 | 0 | 0 | 0 | 0 | 0 | 0 | 0 | 0 | 0 | 0 | 0 | 0 | 0 | 0 | 0 | 0 | 0 | 0 | 0 | 0 | 0 | 0 | 0
2003 | [20 empty] | 0 | 0 | 0 | 0 | 0 | 0 | 0 | 0 | 0 | 0 | 0 | 0 | 0 | 0 | 0 | 0 | 0 | 0 | 0 | 0 | 0 | 0 | 0 | 0 | 0 | 0 | 0 | 0 | 0 | 0 | 0 | 0
2004 | [20 empty] | 0 | 0 | 0 | 0 | 0 | 0 | 0 | 0 | 0 | 0 | 0 | 0 | 0 | 0 | 0 | 0 | 0 | 0 | 0 | 0 | 0 | 0 | 0 | 0 | 0 | 0 | 0 | 0 | 0 | 0 | 0 | 0
2005 | [20 empty] | 0 | 0 | 0 | 0 | 0 | 0 | 0 | 0 | 0 | 0 | 0 | 0 | 0 | 0 | 0 | 0 | 0 | 0 | 0 | 0 | 0 | 0 | 0 | 0 | 0 | 0 | 0 | 0 | 0 | 0 | 0 | 0
2006 | [20 empty] | 0 | 0 | 0 | 0 | 0 | 0 | 0 | 0 | 0 | 0 | 0 | 0 | 0 | 0 | 0 | 0 | 0 | 0 | 0 | 0 | 0 | 0 | 0 | 0 | 0 | 0 | 0 | 0 | 0 | 0 | 0 | 0
2007 | [20 empty] | 25.2 | 0 | 0 | 0 | 0 | 0 | 0 | 0 | 0 | 0 | 0 | 0 | 0 | 25.2 | 0 | 0 | 0 | 0 | 0 | 0 | 0 | 0 | 0 | 0 | 0 | 0 | 0 | 0 | 0 | 0 | 0 | 0
2008 | [20 empty] | 13.6 | 0 | 0 | 0 | 0 | 0 | 0 | 0 | 0 | 0 | 0 | 0 | 0 | 0 | 13.6 | 0 | 0 | 0 | 0 | 0 | 0 | 0 | 0 | 0 | 0 | 0 | 0 | 0 | 0 | 0 | 0 | 0
2009 | [20 empty] | 6.1 | 0 | 0 | 0 | 0 | 0 | 0 | 0 | 0 | 0 | 0 | 0 | 0 | 0 | 0 | 6.1 | 0 | 0 | 0 | 0 | 0 | 0 | 0 | 0 | 0 | 0 | 0 | 0 | 0 | 0 | 0 | 0
2010 | [20 empty] | 71.4 | 0 | 0 | 0 | 0 | 0 | 0 | 0 | 0 | 0 | 0 | 0 | 0 | 0 | 0 | 0 | 71.4 | 0 | 0 | 0 | 0 | 0 | 0 | 0 | 0 | 0 | 0 | 0 | 0 | 0 | 0 | 0
2011 | [20 empty] | 44.4 | 0 | 0 | 0 | 0 | 0 | 0 | 0 | 0 | 0 | 0 | 0 | 0 | 0 | 0 | 0 | 0 | 44.4 | 0 | 0 | 0 | 0 | 0 | 0 | 0 | 0 | 0 | 0 | 0 | 0 | 0 | 0
2012 | [20 empty] | 222.5 | 0 | 0 | 0 | 0 | 0 | 0 | 0 | 0 | 0 | 0 | 0 | 0 | 0 | 0 | 0 | 0 | 0 | 222.5 | 0 | 0 | 0 | 0 | 0 | 0 | 0 | 0 | 0 | 0 | 0 | 0 | 0
2013 | [20 empty] | 35.5 | 0 | 0 | 0 | 0 | 0 | 0 | 0 | 0 | 0 | 0 | 0 | 0 | 0 | 0 | 0 | 0 | 0 | 0 | 35.5 | 0 | 0 | 0 | 0 | 0 | 0 | 0 | 0 | 0 | 0 | 0 | 0
2014 | [20 empty] | 252.2 | 0 | 0 | 0 | 0 | 0 | 0 | 0 | 0 | 0 | 0 | 0 | 0 | 0 | 0 | 0 | 0 | 0 | 0 | 0 | 252.2 | 0 | 0 | 0 | 0 | 0 | 0 | 0 | 0 | 0 | 0 | 0
2015 | [20 empty] | 467.4 | 0 | 0 | 0 | 0 | 0 | 0 | 0 | 0 | 0 | 0 | 0 | 0 | 0 | 0 | 0 | 0 | 0 | 0 | 0 | 0 | 467.4 | 0 | 0 | 0 | 0 | 0 | 0 | 0 | 0 | 0 | 0
2016 | [20 empty] | 1655.6 | 0 | 0 | 0 | 0 | 0 | 0 | 0 | 0 | 0 | 0 | 0 | 0 | 0 | 0 | 0 | 0 | 0 | 0 | 0 | 0 | 0 | 1655.6 | 0 | 0 | 0 | 0 | 0 | 0 | 0 | 0 | 0
2017 | [20 empty] | 484.5 | 0 | 0 | 0 | 0 | 0 | 0 | 0 | 0 | 0 | 0 | 0 | 0 | 0 | 0 | 0 | 0 | 0 | 0 | 0 | 0 | 0 | 0 | 484.5 | 0 | 0 | 0 | 0 | 0 | 0 | 0 | 0
2018 | [20 empty] | 187.6 | 0 | 0 | 0 | 0 | 0 | 0 | 0 | 0 | 0 | 0 | 0 | 0 | 0 | 0 | 0 | 0 | 0 | 0 | 0 | 0 | 0 | 0 | 0 | 187.6 | 0 | 0 | 0 | 0 | 0 | 0 | 0
2019 | [20 empty] | 0 | 0 | 0 | 0 | 0 | 0 | 0 | 0 | 0 | 0 | 0 | 0 | 0 | 0 | 0 | 0 | 0 | 0 | 0 | 0 | 0 | 0 | 0 | 0 | 0 | 0 | 0 | 0 | 0 | 0 | 0 | 0
2020 | [19 empty] | NOTE: We copy annual installed power plants from the "Model" tab here | 0 | 0 | 0 | 0 | 0 | 0 | 0 | 0 | 0 | 0 | 0 | 0 | 0 | 0 | 0 | 0 | 0 | 0 | 0 | 0 | 0 | 0 | 0 | 0 | 0 | 0 | 0 | 0 | 0 | 0 | 0 | 0
2021 | [19 empty] | in case the lifetime of a power plant is < 30 years such that a power plant | 1480.9436 | 0 | 0 | 0 | 0 | 0 | 0 | 0 | 0 | 0 | 0 | 0 | 0 | 0 | 0 | 0 | 0 | 0 | 0 | 0 | 0 | 0 | 0 | 0 | 0 | 0 | 0 | 1480.9436 | 0 | 0 | 0 | 0
2022 | [19 empty] | (for example) built in 2022 needs to retire before 2050 and | 1480.9436 | 0 | 0 | 0 | 0 | 0 | 0 | 0 | 0 | 0 | 0 | 0 | 0 | 0 | 0 | 0 | 0 | 0 | 0 | 0 | 0 | 0 | 0 | 0 | 0 | 0 | 0 | 0 | 1480.9436 | 0 | 0 | 0
2023 | [19 empty] | thus a new power plant would have to fill its place (as needed). | 1480.9436 | 0 | 0 | 0 | 0 | 0 | 0 | 0 | 0 | 0 | 0 | 0 | 0 | 0 | 0 | 0 | 0 | 0 | 0 | 0 | 0 | 0 | 0 | 0 | 0 | 0 | 0 | 0 | 0 | 1480.9436 | 0 | 0
2024 | [20 empty] | 1480.9436 | 0 | 0 | 0 | 0 | 0 | 0 | 0 | 0 | 0 | 0 | 0 | 0 | 0 | 0 | 0 | 0 | 0 | 0 | 0 | 0 | 0 | 0 | 0 | 0 | 0 | 0 | 0 | 0 | 0 | 1480.9436 | 0
2025 | [20 empty] | 1480.9436 | 0 | 0 | 0 | 0 | 0 | 0 | 0 | 0 | 0 | 0 | 0 | 0 | 0 | 0 | 0 | 0 | 0 | 0 | 0 | 0 | 0 | 0 | 0 | 0 | 0 | 0 | 0 | 0 | 0 | 0 | 1480.9436
2026 | [20 empty] | 1480.9436 | 0 | 0 | 0 | 0 | 0 | 0 | 0 | 0 | 0 | 0 | 0 | 0 | 0 | 0 | 0 | 0 | 0 | 0 | 0 | 0 | 0 | 0 | 0 | 0 | 0 | 0 | 0 | 0 | 0 | 0 | 0
2027 | [20 empty] | 1480.9436 | 0 | 0 | 0 | 0 | 0 | 0 | 0 | 0 | 0 | 0 | 0 | 0 | 0 | 0 | 0 | 0 | 0 | 0 | 0 | 0 | 0 | 0 | 0 | 0 | 0 | 0 | 0 | 0 | 0 | 0 | 0
2028 | [20 empty] | 1480.9436 | 0 | 0 | 0 | 0 | 0 | 0 | 0 | 0 | 0 | 0 | 0 | 0 | 0 | 0 | 0 | 0 | 0 | 0 | 0 | 0 | 0 | 0 | 0 | 0 | 0 | 0 | 0 | 0 | 0 | 0 | 0
2029 | [20 empty] | 1480.9436 | 0 | 0 | 0 | 0 | 0 | 0 | 0 | 0 | 0 | 0 | 0 | 0 | 0 | 0 | 0 | 0 | 0 | 0 | 0 | 0 | 0 | 0 | 0 | 0 | 0 | 0 | 0 | 0 | 0 | 0 | 0
2030 | [20 empty] | 1480.9436 | 0 | 0 | 0 | 0 | 0 | 0 | 0 | 0 | 0 | 0 | 0 | 0 | 0 | 0 | 0 | 0 | 0 | 0 | 0 | 0 | 0 | 0 | 0 | 0 | 0 | 0 | 0 | 0 | 0 | 0 | 0
2031 | [20 empty] | 1480.9436 | 0 | 0 | 0 | 0 | 0 | 0 | 0 | 0 | 0 | 0 | 0 | 0 | 0 | 0 | 0 | 0 | 0 | 0 | 0 | 0 | 0 | 0 | 0 | 0 | 0 | 0 | 0 | 0 | 0 | 0 | 0
2032 | [20 empty] | 1480.9436 | 0 | 0 | 0 | 0 | 0 | 0 | 0 | 0 | 0 | 0 | 0 | 0 | 0 | 0 | 0 | 0 | 0 | 0 | 0 | 0 | 0 | 0 | 0 | 0 | 0 | 0 | 0 | 0 | 0 | 0 | 0
2033 | [20 empty] | 1506.1436 | 0 | 0 | 0 | 0 | 0 | 0 | 0 | 0 | 0 | 0 | 0 | 0 | 0 | 0 | 0 | 0 | 0 | 0 | 0 | 0 | 0 | 0 | 0 | 0 | 0 | 0 | 0 | 0 | 0 | 0 | 0
2034 | [20 empty] | 1494.5436 | 0 | 0 | 0 | 0 | 0 | 0 | 0 | 0 | 0 | 0 | 0 | 0 | 0 | 0 | 0 | 0 | 0 | 0 | 0 | 0 | 0 | 0 | 0 | 0 | 0 | 0 | 0 | 0 | 0 | 0 | 0
2035 | [20 empty] | 1487.0436 | 0 | 0 | 0 | 0 | 0 | 0 | 0 | 0 | 0 | 0 | 0 | 0 | 0 | 0 | 0 | 0 | 0 | 0 | 0 | 0 | 0 | 0 | 0 | 0 | 0 | 0 | 0 | 0 | 0 | 0 | 0
2036 | [20 empty] | 1552.3436 | 0 | 0 | 0 | 0 | 0 | 0 | 0 | 0 | 0 | 0 | 0 | 0 | 0 | 0 | 0 | 0 | 0 | 0 | 0 | 0 | 0 | 0 | 0 | 0 | 0 | 0 | 0 | 0 | 0 | 0 | 0
2037 | [20 empty] | 1525.3436 | 0 | 0 | 0 | 0 | 0 | 0 | 0 | 0 | 0 | 0 | 0 | 0 | 0 | 0 | 0 | 0 | 0 | 0 | 0 | 0 | 0 | 0 | 0 | 0 | 0 | 0 | 0 | 0 | 0 | 0 | 0
2038 | [20 empty] | 1703.4436 | 0 | 0 | 0 | 0 | 0 | 0 | 0 | 0 | 0 | 0 | 0 | 0 | 0 | 0 | 0 | 0 | 0 | 0 | 0 | 0 | 0 | 0 | 0 | 0 | 0 | 0 | 0 | 0 | 0 | 0 | 0
2039 | [20 empty] | 1516.4436 | 0 | 0 | 0 | 0 | 0 | 0 | 0 | 0 | 0 | 0 | 0 | 0 | 0 | 0 | 0 | 0 | 0 | 0 | 0 | 0 | 0 | 0 | 0 | 0 | 0 | 0 | 0 | 0 | 0 | 0 | 0
2040 | [20 empty] | 1733.1436 | 0 | 0 | 0 | 0 | 0 | 0 | 0 | 0 | 0 | 0 | 0 | 0 | 0 | 0 | 0 | 0 | 0 | 0 | 0 | 0 | 0 | 0 | 0 | 0 | 0 | 0 | 0 | 0 | 0 | 0 | 0
2041 | [20 empty] | 1948.3436 | 0 | 0 | 0 | 0 | 0 | 0 | 0 | 0 | 0 | 0 | 0 | 0 | 0 | 0 | 0 | 0 | 0 | 0 | 0 | 0 | 0 | 0 | 0 | 0 | 0 | 0 | 0 | 0 | 0 | 0 | 0
2042 | [20 empty] | 3136.5436 | 0 | 0 | 0 | 0 | 0 | 0 | 0 | 0 | 0 | 0 | 0 | 0 | 0 | 0 | 0 | 0 | 0 | 0 | 0 | 0 | 0 | 0 | 0 | 0 | 0 | 0 | 0 | 0 | 0 | 0 | 0
2043 | [20 empty] | 1965.4436 | 0 | 0 | 0 | 0 | 0 | 0 | 0 | 0 | 0 | 0 | 0 | 0 | 0 | 0 | 0 | 0 | 0 | 0 | 0 | 0 | 0 | 0 | 0 | 0 | 0 | 0 | 0 | 0 | 0 | 0 | 0
2044 | [20 empty] | 1668.5436 | 0 | 0 | 0 | 0 | 0 | 0 | 0 | 0 | 0 | 0 | 0 | 0 | 0 | 0 | 0 | 0 | 0 | 0 | 0 | 0 | 0 | 0 | 0 | 0 | 0 | 0 | 0 | 0 | 0 | 0 | 0
2045 | [20 empty] | 1480.9436 | 0 | 0 | 0 | 0 | 0 | 0 | 0 | 0 | 0 | 0 | 0 | 0 | 0 | 0 | 0 | 0 | 0 | 0 | 0 | 0 | 0 | 0 | 0 | 0 | 0 | 0 | 0 | 0 | 0 | 0 | 0
2046 | [20 empty] | 1480.9436 | 0 | 0 | 0 | 0 | 0 | 0 | 0 | 0 | 0 | 0 | 0 | 0 | 0 | 0 | 0 | 0 | 0 | 0 | 0 | 0 | 0 | 0 | 0 | 0 | 0 | 0 | 0 | 0 | 0 | 0 | 0
2047 | [20 empty] | 2961.8871 | 0 | 0 | 0 | 0 | 0 | 0 | 0 | 0 | 0 | 0 | 0 | 0 | 0 | 0 | 0 | 0 | 0 | 0 | 0 | 0 | 0 | 0 | 0 | 0 | 0 | 0 | 0 | 0 | 0 | 0 | 0
2048 | [20 empty] | 2961.8871 | 0 | 0 | 0 | 0 | 0 | 0 | 0 | 0 | 0 | 0 | 0 | 0 | 0 | 0 | 0 | 0 | 0 | 0 | 0 | 0 | 0 | 0 | 0 | 0 | 0 | 0 | 0 | 0 | 0 | 0 | 0
2049 | [20 empty] | 2961.8871 | 0 | 0 | 0 | 0 | 0 | 0 | 0 | 0 | 0 | 0 | 0 | 0 | 0 | 0 | 0 | 0 | 0 | 0 | 0 | 0 | 0 | 0 | 0 | 0 | 0 | 0 | 0 | 0 | 0 | 0 | 0
2050 | [20 empty] | 2961.8871 | 0 | 0 | 0 | 0 | 0 | 0 | 0 | 0 | 0 | 0 | 0 | 0 | 0 | 0 | 0 | 0 | 0 | 0 | 0 | 0 | 0 | 0 | 0 | 0 | 0 | 0 | 0 | 0 | 0 | 0 | 0

## Assumptions (CSP)
| 2000 | 2001 | 2002 | 2003 | 2004 | 2005 | 2006 | 2007 | 2008 | 2009 | 2010 | 2011 | 2012 | 2013 | 2014 | 2015 | 2016 | 2017 | 2018 | 2019 | 2020 | 2021 | 2022 | 2023 | 2024 | 2025 | 2026 | 2027 | 2028 | 2029 | 2030 | 2031 | 2032 | 2033 | 2034 | 2035 | 2036 | 2037 | 2038 | 2039 | 2040 | 2041 | 2042 | 2043 | 2044 | 2045 | 2046 | 2047 | 2048 | 2049 | 2050
Avg CAPEX ($/MW) | 6477328.292 | 6201697.301 | 5937795.288 | 5685123.149 | 5443203.015 | 5304061.913 | 5240811.092 | 5299287.875 | 5207364.334 | 5193871.026 | 5073585.913 | 4955519.354 | 4855710.535 | 4694949.471 | 4554467.907 | 4519247.477 | 4400188.67 | 4166219.802 | 4152397.205 | 4053261.272 | 3874176.003 | 3694031.057 | 3628893.449 | 3542185.543 | 3449590.401 | 3395537.407 | 3334560.997 | 3275862.695 | 3231802.055 | 3172407.405 | 3132162.1 | 3119991.912 | 3121882.133 | 3132011.916 | 3131813.002 | 3148469.024 | 3167414.803 | 3196006.307 | 3233338.111 | 3278412.213 | 3319425.338 | 3363910.01 | 3413636.879 | 3470507.584 | 3526645.439 | 3585337.641 | 3646695.359 | 3709082.55 | 3770730.645 | 3831552.23 | 3887744.632
Annual CAPEX improve (%) | 4.255% | 4.255% | 4.255% | 4.255% | 4.255% | 4.255% | 4.255% | 4.255% | 4.255% | 4.255% | 4.255% | 4.255% | 4.255% | 4.255% | 4.255% | 4.255% | 4.255% | 4.255% | 4.255% | 4.255% | 4.418% | 4.65% | 3.643% | 4.257% | 4.478% | 3.451% | 3.675% | 3.64% | 3.233% | 3.716% | 3.158% | 2.295% | 1.854% | 1.595% | 1.92% | 1.392% | 1.323% | 1.028% | 0.7678% | 0.5462% | 0.6865% | 0.5991% | 0.4636% | 0.2795% | 0.327% | 0.2812% | 0.235% | 0.2355% | 0.2833% | 0.3314% | 0.4751%
Avg CAPEX ($2018/kW) | [18 empty] | 3995 | 3825 | 3656 | 3486 | 3359 | 3216 | 3072 | 2966 | 2857 | 2753 | 2664 | 2565 | 2484 | 2427 | 2382 | 2344 | 2299 | 2267 | 2237 | 2214 | 2197 | 2185 | 2170 | 2157 | 2147 | 2141 | 2134 | 2128 | 2123 | 2118 | 2112 | 2105 | 2095
Share of debt (%) | [19 empty] | the debt to equity ratio is inconsistent per fuel type | 60%
Share of equity (%) | [20 empty] | 40%
Interest rate on debt (%) | [20 empty] | 4.75%
Return on equity (%) | [20 empty] | 8%
Avg WACC (%) | [20 empty] | 6.05%
Avg loan term (yrs) | [20 empty] | 15
Depreciation (MACRS - 5 yrs) | [20 empty] | 20% | 32% | 19.2% | 11.52% | 11.52% | 5.76%
Annual max capacity build (MW)
Avg # of years to build | [20 empty] | 3
CAPEX per year | [20 empty] | 0.33333
Avg utilization | [20 empty] | 42.42% | 42.42% | 42.42% | 42.42% | 42.42% | 42.42% | 42.42% | 42.42% | 42.42% | 42.42% | 42.42% | 42.42% | 42.42% | 42.42% | 42.42% | 42.42% | 42.42% | 42.42% | 42.42% | 42.42% | 42.42% | 42.42% | 42.42% | 42.42% | 42.42% | 42.42% | 42.42% | 42.42% | 42.42% | 42.42% | 42.42%
Max utilization | [20 empty] | 46% | 46% | 46% | 46% | 46% | 46% | 46% | 46% | 46% | 46% | 46% | 46% | 46% | 46% | 46% | 46% | 46% | 46% | 46% | 46% | 46% | 46% | 46% | 46% | 46% | 46% | 46% | 46% | 46% | 46% | 46%
Avg annual utilization change | [20 empty] | 0 | 0 | 0 | 0 | 0 | 0 | 0 | 0 | 0 | 0 | 0 | 0 | 0 | 0 | 0 | 0 | 0 | 0 | 0 | 0 | 0 | 0 | 0 | 0 | 0 | 0 | 0 | 0 | 0 | 0 | 0
Avg annual FOM ($/MW-yr) | 47806.8263 | 48855.4288 | 49628.1983 | 50549.8555 | 51910.7588 | 53527.732 | 55147.5948 | 56629.0281 | 57730.5355 | 58170.6365 | 58848.4715 | 60077.7658 | 61229.9618 | 62304.5041 | 63457.3632 | 64118.1711 | 64781.9724 | 66002.2186 | 67610 | 68929.0018 | 70273.7359 | 71644.7045 | 71227.4323 | 70755.5968 | 70249.4712 | 69685.2198 | 69083.8871 | 68420.6702 | 67717.4139 | 66948.3091 | 66136.0315 | 67426.2776 | 68741.6952 | 70082.7752 | 71450.0182 | 72843.9349 | 74265.0453 | 75713.8802 | 77190.9804 | 78696.8973 | 80232.1931 | 81797.4409 | 83393.2251 | 85020.1414 | 86678.7972 | 88369.8117 | 90093.8161 | 91851.4541 | 93643.3818 | 95470.2682 | 97332.7952
Avg annual VOM ($/MWh) | 2.9698 | 3.0349 | 3.083 | 3.1402 | 3.2247 | 3.3252 | 3.4258 | 3.5179 | 3.5863 | 3.6136 | 3.6557 | 3.7321 | 3.8037 | 3.8704 | 3.942 | 3.9831 | 4.0243 | 4.1001 | 4.2 | 4.2819 | 4.3655 | 4.4506 | 3.8785 | 3.9541 | 4.0313 | 4.1099 | 4.1901 | 4.2718 | 4.3552 | 4.4401 | 4.5268 | 4.6151 | 4.7051 | 4.7969 | 4.8905 | 4.9859 | 5.0832 | 5.1823 | 5.2834 | 5.3865 | 5.4916 | 5.5987 | 5.7079 | 5.8193 | 5.9328 | 6.0486 | 6.1666 | 6.2869 | 6.4095 | 6.5346 | 6.6621
Avg annual FOM ($2018/kW-yr) | 67.61 | 67.61 | 67.61 | 67.61 | 67.61 | 67.61 | 67.61 | 67.61 | 67.61 | 67.61 | 67.61 | 67.61 | 67.61 | 67.61 | 67.61 | 67.61 | 67.61 | 67.61 | 67.61 | 67.61 | 67.61 | 67.61 | 65.93 | 64.24 | 62.56 | 60.87 | 59.19 | 57.5 | 55.82 | 54.13 | 52.45 | 52.45 | 52.45 | 52.45 | 52.45 | 52.45 | 52.45 | 52.45 | 52.45 | 52.45 | 52.45 | 52.45 | 52.45 | 52.45 | 52.45 | 52.45 | 52.45 | 52.45 | 52.45 | 52.45 | 52.45
Avg annual VOM ($2018/MWh) | 4.2 | 4.2 | 4.2 | 4.2 | 4.2 | 4.2 | 4.2 | 4.2 | 4.2 | 4.2 | 4.2 | 4.2 | 4.2 | 4.2 | 4.2 | 4.2 | 4.2 | 4.2 | 4.2 | 4.2 | 4.2 | 4.2 | 3.59 | 3.59 | 3.59 | 3.59 | 3.59 | 3.59 | 3.59 | 3.59 | 3.59 | 3.59 | 3.59 | 3.59 | 3.59 | 3.59 | 3.59 | 3.59 | 3.59 | 3.59 | 3.59 | 3.59 | 3.59 | 3.59 | 3.59 | 3.59 | 3.59 | 3.59 | 3.59 | 3.59 | 3.59
Avg OPEX ($/MWh) | [20 empty] | 23.278 | 23.7321 | 23.0476 | 22.9963 | 22.9372 | 22.864 | 22.7824 | 22.6856 | 22.5797 | 22.4577 | 22.3257 | 22.7612 | 23.2053 | 23.658 | 24.1195 | 24.5901 | 25.0698 | 25.5589 | 26.0575 | 26.5659 | 27.0841 | 27.6125 | 28.1512 | 28.7004 | 29.2603 | 29.8312 | 30.4132 | 31.0065 | 31.6114 | 32.2281 | 32.8568
Annual OPEX improve (%) | [20 empty] | 0.25% | 0.25% | 0.25% | 0.25% | 0.25% | 0.25% | 0.25% | 0.25% | 0.25% | 0.25% | 0.25% | 0.25% | 0.25% | 0.25% | 0.25% | 0.25% | 0.25% | 0.25% | 0.25% | 0.25% | 0.25% | 0.25% | 0.25% | 0.25% | 0.25% | 0.25% | 0.25% | 0.25% | 0.25% | 0.25% | 0.25%
One Time Upstream CO2 (and CO2 equilivant) Emissions (g/KW) | [20 empty] | 2970000
Avg tax | [20 empty] | 21% | 21% | 21% | 21% | 21% | 21% | 21% | 21% | 21% | 21% | 21% | 21% | 21% | 21% | 21% | 21% | 21% | 21% | 21% | 21% | 21% | 21% | 21% | 21% | 21% | 21% | 21% | 21% | 21% | 21% | 21%
Avg subsidy per unit of output ($/MWh) | [20 empty] | 0 | 0 | 0 | 0 | 0 | 0 | 0 | 0 | 0 | 0 | 0 | 0 | 0 | 0 | 0 | 0 | 0 | 0 | 0 | 0 | 0 | 0 | 0 | 0 | 0 | 0 | 0 | 0 | 0 | 0 | 0
Avg Lifetime (years) | [20 empty] | 30
Max Lifetime
Min Lifetime
Avg Age (years)
CAPEX to extend the life of plant to Max Lifetime ($/MW)
Avg energy price of electricity ($2017/MWh) | 96.9947 | 82.5618 | 92.423 | 85.6439 | 81.3248 | 82.2851 | 73.1324 | 75.1783 | 77.5669 | 67.3971 | 69.3593 | 69.1496 | 66.0774 | 68.6676 | 67.6134 | 63.5193 | 65.2 | 62.54 | 62.8 | 62.22 | 63.2455 | 62.1879 | 61.2839 | 60.7827 | 60.4701 | 60.7261 | 60.3235 | 60.1547 | 59.9186 | 59.7474 | 59.5717 | 59.4622 | 59.0982 | 58.6907 | 58.2797 | 57.9454 | 57.8223 | 57.6393 | 57.6182 | 57.5832 | 57.4286 | 57.2126 | 56.9574 | 56.726 | 56.5327 | 56.3299 | 56.0081 | 55.8533 | 56.4446 | 56.5239 | 56.2441
Avg energy price of electricity ($/MWh) | 66.9366 | 68.5627 | 61.9876 | 75.3499 | 79.1677 | 95.8529 | 86.2377 | 87.6517 | 101.4382 | 70.8251 | 73.2289 | 70.5423 | 60.9978 | 67.7143 | 72.6633 | 59.8666 | 64.07 | 62.54 | 64.2 | 65.09 | 67.8933 | 68.4082 | 69.0398 | 70.1659 | 71.4995 | 73.5166 | 74.7036 | 76.1716 | 77.5095 | 78.937 | 80.3948 | 81.9992 | 83.2882 | 84.5522 | 85.8426 | 87.2825 | 89.0916 | 90.8451 | 92.8849 | 94.9604 | 96.898 | 98.7929 | 100.6749 | 102.6698 | 104.7981 | 106.9811 | 108.9794 | 111.3746 | 115.3893 | 118.463 | 120.8794
Avg capacity price of electricity ($2017/MW-day) | 249.4238 | 249.4238 | 212.3094 | 237.6676 | 220.235 | 209.1284 | 211.5977 | 188.0613 | 193.3227 | 199.4648 | 173.3129 | 178.3588 | 177.8197 | 169.9194 | 176.5803 | 173.8692 | 163.3412 | 167.6631 | 160.8229 | 161.4915 | 160 | 157.3245 | 155.0376 | 153.7697 | 152.9787 | 153.6263 | 152.608 | 152.181 | 151.5836 | 151.1504 | 150.7061 | 150.429 | 149.5081 | 148.4773 | 147.4374 | 146.5917 | 146.2803 | 145.8174 | 145.7641 | 145.6754 | 145.2845 | 144.7378 | 144.0922 | 143.507 | 143.0179 | 142.5049 | 141.6907 | 141.2991 | 142.7951 | 142.9956 | 142.2878
Avg capacity price of electricity ($/MW-day) | 164.5392 | 164.5392 | 168.5364 | 152.3739 | 185.2202 | 194.6049 | 235.6194 | 211.9839 | 215.4597 | 249.3488 | 174.0976 | 180.0065 | 173.4025 | 149.9408 | 166.4509 | 178.6162 | 147.1602 | 157.4927 | 153.7318 | 157.8123 | 160 | 161.2136 | 162.702 | 165.3558 | 168.4987 | 173.2521 | 176.0495 | 179.509 | 182.6619 | 186.0261 | 189.4615 | 193.2426 | 196.2802 | 199.259 | 202.3 | 205.6934 | 209.9567 | 214.0892 | 218.8962 | 223.7874 | 228.3538 | 232.8193 | 237.2545 | 241.9558 | 246.9715 | 252.116 | 256.8251 | 262.4699 | 271.931 | 279.1746 | 284.8692
Share of CSP capacity receiving capacity payments | [20 empty] | 55% | 55% | 55% | 55% | 55% | 55% | 55% | 55% | 55% | 55% | 55% | 55% | 55% | 55% | 55% | 55% | 55% | 55% | 55% | 55% | 55% | 55% | 55% | 55% | 55% | 55% | 55% | 55% | 55% | 55% | 55%
Avg inflation (BLS PPI for Power) | 0% | 0% | 0% | 0% | 1.699% | 3.063% | 5.371% | 2.521% | 3.996% | 1.939% | 1.928% | 2.241% | 0.9446% | 1.263% | 3.482% | 1.621% | -1.062% | 3.924% | 1.263% | 1.989% | 1.989% | 1.989% | 1.989% | 1.989% | 1.989% | 1.989% | 1.989% | 1.989% | 1.989% | 1.989% | 1.989% | 1.989% | 1.989% | 1.989% | 1.989% | 1.989% | 1.989% | 1.989% | 1.989% | 1.989% | 1.989% | 1.989% | 1.989% | 1.989% | 1.989% | 1.989% | 1.989% | 1.989% | 1.989% | 1.989% | 1.989%
Expected Retirement Profile | [21 empty] | 0 | 0 | 0 | 0 | 0 | 0 | 0 | 0 | 0 | 0 | 0 | 0 | 0 | 0 | 0 | 0 | 0 | 0 | 0 | 0 | 0 | 0 | 0 | 0 | 0 | 0 | 0 | 0 | 0 | 0 | 0
Operating Year | [20 empty] | Capacity Installed in given Operating Year | 2020 | 2021 | 2022 | 2023 | 2024 | 2025 | 2026 | 2027 | 2028 | 2029 | 2030 | 2031 | 2032 | 2033 | 2034 | 2035 | 2036 | 2037 | 2038 | 2039 | 2040 | 2041 | 2042 | 2043 | 2044 | 2045 | 2046 | 2047 | 2048 | 2049 | 2050
1930 | [20 empty] | 0 | 0 | 0 | 0 | 0 | 0 | 0 | 0 | 0 | 0 | 0 | 0 | 0 | 0 | 0 | 0 | 0 | 0 | 0 | 0 | 0 | 0 | 0 | 0 | 0 | 0 | 0 | 0 | 0 | 0 | 0 | 0
1931 | [20 empty] | 0 | 0 | 0 | 0 | 0 | 0 | 0 | 0 | 0 | 0 | 0 | 0 | 0 | 0 | 0 | 0 | 0 | 0 | 0 | 0 | 0 | 0 | 0 | 0 | 0 | 0 | 0 | 0 | 0 | 0 | 0 | 0
1932 | [20 empty] | 0 | 0 | 0 | 0 | 0 | 0 | 0 | 0 | 0 | 0 | 0 | 0 | 0 | 0 | 0 | 0 | 0 | 0 | 0 | 0 | 0 | 0 | 0 | 0 | 0 | 0 | 0 | 0 | 0 | 0 | 0 | 0
1933 | [20 empty] | 0 | 0 | 0 | 0 | 0 | 0 | 0 | 0 | 0 | 0 | 0 | 0 | 0 | 0 | 0 | 0 | 0 | 0 | 0 | 0 | 0 | 0 | 0 | 0 | 0 | 0 | 0 | 0 | 0 | 0 | 0 | 0
1934 | [20 empty] | 0 | 0 | 0 | 0 | 0 | 0 | 0 | 0 | 0 | 0 | 0 | 0 | 0 | 0 | 0 | 0 | 0 | 0 | 0 | 0 | 0 | 0 | 0 | 0 | 0 | 0 | 0 | 0 | 0 | 0 | 0 | 0
1935 | [20 empty] | 0 | 0 | 0 | 0 | 0 | 0 | 0 | 0 | 0 | 0 | 0 | 0 | 0 | 0 | 0 | 0 | 0 | 0 | 0 | 0 | 0 | 0 | 0 | 0 | 0 | 0 | 0 | 0 | 0 | 0 | 0 | 0
1936 | [20 empty] | 0 | 0 | 0 | 0 | 0 | 0 | 0 | 0 | 0 | 0 | 0 | 0 | 0 | 0 | 0 | 0 | 0 | 0 | 0 | 0 | 0 | 0 | 0 | 0 | 0 | 0 | 0 | 0 | 0 | 0 | 0 | 0
1937 | [20 empty] | 0 | 0 | 0 | 0 | 0 | 0 | 0 | 0 | 0 | 0 | 0 | 0 | 0 | 0 | 0 | 0 | 0 | 0 | 0 | 0 | 0 | 0 | 0 | 0 | 0 | 0 | 0 | 0 | 0 | 0 | 0 | 0
1938 | [20 empty] | 0 | 0 | 0 | 0 | 0 | 0 | 0 | 0 | 0 | 0 | 0 | 0 | 0 | 0 | 0 | 0 | 0 | 0 | 0 | 0 | 0 | 0 | 0 | 0 | 0 | 0 | 0 | 0 | 0 | 0 | 0 | 0
1939 | [20 empty] | 0 | 0 | 0 | 0 | 0 | 0 | 0 | 0 | 0 | 0 | 0 | 0 | 0 | 0 | 0 | 0 | 0 | 0 | 0 | 0 | 0 | 0 | 0 | 0 | 0 | 0 | 0 | 0 | 0 | 0 | 0 | 0
1940 | [20 empty] | 0 | 0 | 0 | 0 | 0 | 0 | 0 | 0 | 0 | 0 | 0 | 0 | 0 | 0 | 0 | 0 | 0 | 0 | 0 | 0 | 0 | 0 | 0 | 0 | 0 | 0 | 0 | 0 | 0 | 0 | 0 | 0
1941 | [20 empty] | 0 | 0 | 0 | 0 | 0 | 0 | 0 | 0 | 0 | 0 | 0 | 0 | 0 | 0 | 0 | 0 | 0 | 0 | 0 | 0 | 0 | 0 | 0 | 0 | 0 | 0 | 0 | 0 | 0 | 0 | 0 | 0
1942 | [20 empty] | 0 | 0 | 0 | 0 | 0 | 0 | 0 | 0 | 0 | 0 | 0 | 0 | 0 | 0 | 0 | 0 | 0 | 0 | 0 | 0 | 0 | 0 | 0 | 0 | 0 | 0 | 0 | 0 | 0 | 0 | 0 | 0
1943 | [20 empty] | 0 | 0 | 0 | 0 | 0 | 0 | 0 | 0 | 0 | 0 | 0 | 0 | 0 | 0 | 0 | 0 | 0 | 0 | 0 | 0 | 0 | 0 | 0 | 0 | 0 | 0 | 0 | 0 | 0 | 0 | 0 | 0
1944 | [20 empty] | 0 | 0 | 0 | 0 | 0 | 0 | 0 | 0 | 0 | 0 | 0 | 0 | 0 | 0 | 0 | 0 | 0 | 0 | 0 | 0 | 0 | 0 | 0 | 0 | 0 | 0 | 0 | 0 | 0 | 0 | 0 | 0
1945 | [20 empty] | 0 | 0 | 0 | 0 | 0 | 0 | 0 | 0 | 0 | 0 | 0 | 0 | 0 | 0 | 0 | 0 | 0 | 0 | 0 | 0 | 0 | 0 | 0 | 0 | 0 | 0 | 0 | 0 | 0 | 0 | 0 | 0
1946 | [20 empty] | 0 | 0 | 0 | 0 | 0 | 0 | 0 | 0 | 0 | 0 | 0 | 0 | 0 | 0 | 0 | 0 | 0 | 0 | 0 | 0 | 0 | 0 | 0 | 0 | 0 | 0 | 0 | 0 | 0 | 0 | 0 | 0
1947 | [20 empty] | 0 | 0 | 0 | 0 | 0 | 0 | 0 | 0 | 0 | 0 | 0 | 0 | 0 | 0 | 0 | 0 | 0 | 0 | 0 | 0 | 0 | 0 | 0 | 0 | 0 | 0 | 0 | 0 | 0 | 0 | 0 | 0
1948 | [20 empty] | 0 | 0 | 0 | 0 | 0 | 0 | 0 | 0 | 0 | 0 | 0 | 0 | 0 | 0 | 0 | 0 | 0 | 0 | 0 | 0 | 0 | 0 | 0 | 0 | 0 | 0 | 0 | 0 | 0 | 0 | 0 | 0
1949 | [20 empty] | 0 | 0 | 0 | 0 | 0 | 0 | 0 | 0 | 0 | 0 | 0 | 0 | 0 | 0 | 0 | 0 | 0 | 0 | 0 | 0 | 0 | 0 | 0 | 0 | 0 | 0 | 0 | 0 | 0 | 0 | 0 | 0
1950 | [20 empty] | 0 | 0 | 0 | 0 | 0 | 0 | 0 | 0 | 0 | 0 | 0 | 0 | 0 | 0 | 0 | 0 | 0 | 0 | 0 | 0 | 0 | 0 | 0 | 0 | 0 | 0 | 0 | 0 | 0 | 0 | 0 | 0
1951 | [20 empty] | 0 | 0 | 0 | 0 | 0 | 0 | 0 | 0 | 0 | 0 | 0 | 0 | 0 | 0 | 0 | 0 | 0 | 0 | 0 | 0 | 0 | 0 | 0 | 0 | 0 | 0 | 0 | 0 | 0 | 0 | 0 | 0
1952 | [20 empty] | 0 | 0 | 0 | 0 | 0 | 0 | 0 | 0 | 0 | 0 | 0 | 0 | 0 | 0 | 0 | 0 | 0 | 0 | 0 | 0 | 0 | 0 | 0 | 0 | 0 | 0 | 0 | 0 | 0 | 0 | 0 | 0
1953 | [20 empty] | 0 | 0 | 0 | 0 | 0 | 0 | 0 | 0 | 0 | 0 | 0 | 0 | 0 | 0 | 0 | 0 | 0 | 0 | 0 | 0 | 0 | 0 | 0 | 0 | 0 | 0 | 0 | 0 | 0 | 0 | 0 | 0
1954 | [20 empty] | 0 | 0 | 0 | 0 | 0 | 0 | 0 | 0 | 0 | 0 | 0 | 0 | 0 | 0 | 0 | 0 | 0 | 0 | 0 | 0 | 0 | 0 | 0 | 0 | 0 | 0 | 0 | 0 | 0 | 0 | 0 | 0
1955 | [20 empty] | 0 | 0 | 0 | 0 | 0 | 0 | 0 | 0 | 0 | 0 | 0 | 0 | 0 | 0 | 0 | 0 | 0 | 0 | 0 | 0 | 0 | 0 | 0 | 0 | 0 | 0 | 0 | 0 | 0 | 0 | 0 | 0
1956 | [20 empty] | 0 | 0 | 0 | 0 | 0 | 0 | 0 | 0 | 0 | 0 | 0 | 0 | 0 | 0 | 0 | 0 | 0 | 0 | 0 | 0 | 0 | 0 | 0 | 0 | 0 | 0 | 0 | 0 | 0 | 0 | 0 | 0
1957 | [20 empty] | 0 | 0 | 0 | 0 | 0 | 0 | 0 | 0 | 0 | 0 | 0 | 0 | 0 | 0 | 0 | 0 | 0 | 0 | 0 | 0 | 0 | 0 | 0 | 0 | 0 | 0 | 0 | 0 | 0 | 0 | 0 | 0
1958 | [20 empty] | 0 | 0 | 0 | 0 | 0 | 0 | 0 | 0 | 0 | 0 | 0 | 0 | 0 | 0 | 0 | 0 | 0 | 0 | 0 | 0 | 0 | 0 | 0 | 0 | 0 | 0 | 0 | 0 | 0 | 0 | 0 | 0
1959 | [20 empty] | 0 | 0 | 0 | 0 | 0 | 0 | 0 | 0 | 0 | 0 | 0 | 0 | 0 | 0 | 0 | 0 | 0 | 0 | 0 | 0 | 0 | 0 | 0 | 0 | 0 | 0 | 0 | 0 | 0 | 0 | 0 | 0
1960 | [20 empty] | 0 | 0 | 0 | 0 | 0 | 0 | 0 | 0 | 0 | 0 | 0 | 0 | 0 | 0 | 0 | 0 | 0 | 0 | 0 | 0 | 0 | 0 | 0 | 0 | 0 | 0 | 0 | 0 | 0 | 0 | 0 | 0
1961 | [20 empty] | 0 | 0 | 0 | 0 | 0 | 0 | 0 | 0 | 0 | 0 | 0 | 0 | 0 | 0 | 0 | 0 | 0 | 0 | 0 | 0 | 0 | 0 | 0 | 0 | 0 | 0 | 0 | 0 | 0 | 0 | 0 | 0
1962 | [20 empty] | 0 | 0 | 0 | 0 | 0 | 0 | 0 | 0 | 0 | 0 | 0 | 0 | 0 | 0 | 0 | 0 | 0 | 0 | 0 | 0 | 0 | 0 | 0 | 0 | 0 | 0 | 0 | 0 | 0 | 0 | 0 | 0
1963 | [20 empty] | 0 | 0 | 0 | 0 | 0 | 0 | 0 | 0 | 0 | 0 | 0 | 0 | 0 | 0 | 0 | 0 | 0 | 0 | 0 | 0 | 0 | 0 | 0 | 0 | 0 | 0 | 0 | 0 | 0 | 0 | 0 | 0
1964 | [20 empty] | 0 | 0 | 0 | 0 | 0 | 0 | 0 | 0 | 0 | 0 | 0 | 0 | 0 | 0 | 0 | 0 | 0 | 0 | 0 | 0 | 0 | 0 | 0 | 0 | 0 | 0 | 0 | 0 | 0 | 0 | 0 | 0
1965 | [20 empty] | 0 | 0 | 0 | 0 | 0 | 0 | 0 | 0 | 0 | 0 | 0 | 0 | 0 | 0 | 0 | 0 | 0 | 0 | 0 | 0 | 0 | 0 | 0 | 0 | 0 | 0 | 0 | 0 | 0 | 0 | 0 | 0
1966 | [20 empty] | 0 | 0 | 0 | 0 | 0 | 0 | 0 | 0 | 0 | 0 | 0 | 0 | 0 | 0 | 0 | 0 | 0 | 0 | 0 | 0 | 0 | 0 | 0 | 0 | 0 | 0 | 0 | 0 | 0 | 0 | 0 | 0
1967 | [20 empty] | 0 | 0 | 0 | 0 | 0 | 0 | 0 | 0 | 0 | 0 | 0 | 0 | 0 | 0 | 0 | 0 | 0 | 0 | 0 | 0 | 0 | 0 | 0 | 0 | 0 | 0 | 0 | 0 | 0 | 0 | 0 | 0
1968 | [20 empty] | 0 | 0 | 0 | 0 | 0 | 0 | 0 | 0 | 0 | 0 | 0 | 0 | 0 | 0 | 0 | 0 | 0 | 0 | 0 | 0 | 0 | 0 | 0 | 0 | 0 | 0 | 0 | 0 | 0 | 0 | 0 | 0
1969 | [20 empty] | 0 | 0 | 0 | 0 | 0 | 0 | 0 | 0 | 0 | 0 | 0 | 0 | 0 | 0 | 0 | 0 | 0 | 0 | 0 | 0 | 0 | 0 | 0 | 0 | 0 | 0 | 0 | 0 | 0 | 0 | 0 | 0
1970 | [20 empty] | 0 | 0 | 0 | 0 | 0 | 0 | 0 | 0 | 0 | 0 | 0 | 0 | 0 | 0 | 0 | 0 | 0 | 0 | 0 | 0 | 0 | 0 | 0 | 0 | 0 | 0 | 0 | 0 | 0 | 0 | 0 | 0
1971 | [20 empty] | 0 | 0 | 0 | 0 | 0 | 0 | 0 | 0 | 0 | 0 | 0 | 0 | 0 | 0 | 0 | 0 | 0 | 0 | 0 | 0 | 0 | 0 | 0 | 0 | 0 | 0 | 0 | 0 | 0 | 0 | 0 | 0
1972 | [20 empty] | 0 | 0 | 0 | 0 | 0 | 0 | 0 | 0 | 0 | 0 | 0 | 0 | 0 | 0 | 0 | 0 | 0 | 0 | 0 | 0 | 0 | 0 | 0 | 0 | 0 | 0 | 0 | 0 | 0 | 0 | 0 | 0
1973 | [20 empty] | 0 | 0 | 0 | 0 | 0 | 0 | 0 | 0 | 0 | 0 | 0 | 0 | 0 | 0 | 0 | 0 | 0 | 0 | 0 | 0 | 0 | 0 | 0 | 0 | 0 | 0 | 0 | 0 | 0 | 0 | 0 | 0
1974 | [20 empty] | 0 | 0 | 0 | 0 | 0 | 0 | 0 | 0 | 0 | 0 | 0 | 0 | 0 | 0 | 0 | 0 | 0 | 0 | 0 | 0 | 0 | 0 | 0 | 0 | 0 | 0 | 0 | 0 | 0 | 0 | 0 | 0
1975 | [20 empty] | 0 | 0 | 0 | 0 | 0 | 0 | 0 | 0 | 0 | 0 | 0 | 0 | 0 | 0 | 0 | 0 | 0 | 0 | 0 | 0 | 0 | 0 | 0 | 0 | 0 | 0 | 0 | 0 | 0 | 0 | 0 | 0
1976 | [20 empty] | 0 | 0 | 0 | 0 | 0 | 0 | 0 | 0 | 0 | 0 | 0 | 0 | 0 | 0 | 0 | 0 | 0 | 0 | 0 | 0 | 0 | 0 | 0 | 0 | 0 | 0 | 0 | 0 | 0 | 0 | 0 | 0
1977 | [20 empty] | 0 | 0 | 0 | 0 | 0 | 0 | 0 | 0 | 0 | 0 | 0 | 0 | 0 | 0 | 0 | 0 | 0 | 0 | 0 | 0 | 0 | 0 | 0 | 0 | 0 | 0 | 0 | 0 | 0 | 0 | 0 | 0
1978 | [20 empty] | 0 | 0 | 0 | 0 | 0 | 0 | 0 | 0 | 0 | 0 | 0 | 0 | 0 | 0 | 0 | 0 | 0 | 0 | 0 | 0 | 0 | 0 | 0 | 0 | 0 | 0 | 0 | 0 | 0 | 0 | 0 | 0
1979 | [20 empty] | 0 | 0 | 0 | 0 | 0 | 0 | 0 | 0 | 0 | 0 | 0 | 0 | 0 | 0 | 0 | 0 | 0 | 0 | 0 | 0 | 0 | 0 | 0 | 0 | 0 | 0 | 0 | 0 | 0 | 0 | 0 | 0
1980 | [20 empty] | 0 | 0 | 0 | 0 | 0 | 0 | 0 | 0 | 0 | 0 | 0 | 0 | 0 | 0 | 0 | 0 | 0 | 0 | 0 | 0 | 0 | 0 | 0 | 0 | 0 | 0 | 0 | 0 | 0 | 0 | 0 | 0
1981 | [20 empty] | 0 | 0 | 0 | 0 | 0 | 0 | 0 | 0 | 0 | 0 | 0 | 0 | 0 | 0 | 0 | 0 | 0 | 0 | 0 | 0 | 0 | 0 | 0 | 0 | 0 | 0 | 0 | 0 | 0 | 0 | 0 | 0 | 1
1982 | [20 empty] | 0 | 0 | 0 | 0 | 0 | 0 | 0 | 0 | 0 | 0 | 0 | 0 | 0 | 0 | 0 | 0 | 0 | 0 | 0 | 0 | 0 | 0 | 0 | 0 | 0 | 0 | 0 | 0 | 0 | 0 | 0 | 0 | 0
1983 | [20 empty] | 0 | 0 | 0 | 0 | 0 | 0 | 0 | 0 | 0 | 0 | 0 | 0 | 0 | 0 | 0 | 0 | 0 | 0 | 0 | 0 | 0 | 0 | 0 | 0 | 0 | 0 | 0 | 0 | 0 | 0 | 0 | 0
1984 | [20 empty] | 0 | 0 | 0 | 0 | 0 | 0 | 0 | 0 | 0 | 0 | 0 | 0 | 0 | 0 | 0 | 0 | 0 | 0 | 0 | 0 | 0 | 0 | 0 | 0 | 0 | 0 | 0 | 0 | 0 | 0 | 0 | 0
1985 | [20 empty] | 0 | 0 | 0 | 0 | 0 | 0 | 0 | 0 | 0 | 0 | 0 | 0 | 0 | 0 | 0 | 0 | 0 | 0 | 0 | 0 | 0 | 0 | 0 | 0 | 0 | 0 | 0 | 0 | 0 | 0 | 0 | 0
1986 | [20 empty] | 0 | 0 | 0 | 0 | 0 | 0 | 0 | 0 | 0 | 0 | 0 | 0 | 0 | 0 | 0 | 0 | 0 | 0 | 0 | 0 | 0 | 0 | 0 | 0 | 0 | 0 | 0 | 0 | 0 | 0 | 0 | 0
1987 | [20 empty] | 0 | 0 | 0 | 0 | 0 | 0 | 0 | 0 | 0 | 0 | 0 | 0 | 0 | 0 | 0 | 0 | 0 | 0 | 0 | 0 | 0 | 0 | 0 | 0 | 0 | 0 | 0 | 0 | 0 | 0 | 0 | 0
1988 | [20 empty] | 0 | 0 | 0 | 0 | 0 | 0 | 0 | 0 | 0 | 0 | 0 | 0 | 0 | 0 | 0 | 0 | 0 | 0 | 0 | 0 | 0 | 0 | 0 | 0 | 0 | 0 | 0 | 0 | 0 | 0 | 0 | 0
1989 | [20 empty] | 0 | 0 | 0 | 0 | 0 | 0 | 0 | 0 | 0 | 0 | 0 | 0 | 0 | 0 | 0 | 0 | 0 | 0 | 0 | 0 | 0 | 0 | 0 | 0 | 0 | 0 | 0 | 0 | 0 | 0 | 0 | 0
1990 | [20 empty] | 0 | 0 | 0 | 0 | 0 | 0 | 0 | 0 | 0 | 0 | 0 | 0 | 0 | 0 | 0 | 0 | 0 | 0 | 0 | 0 | 0 | 0 | 0 | 0 | 0 | 0 | 0 | 0 | 0 | 0 | 0 | 0
1991 | [20 empty] | 0 | 0 | 0 | 0 | 0 | 0 | 0 | 0 | 0 | 0 | 0 | 0 | 0 | 0 | 0 | 0 | 0 | 0 | 0 | 0 | 0 | 0 | 0 | 0 | 0 | 0 | 0 | 0 | 0 | 0 | 0 | 0
1992 | [20 empty] | 0 | 0 | 0 | 0 | 0 | 0 | 0 | 0 | 0 | 0 | 0 | 0 | 0 | 0 | 0 | 0 | 0 | 0 | 0 | 0 | 0 | 0 | 0 | 0 | 0 | 0 | 0 | 0 | 0 | 0 | 0 | 0
1993 | [20 empty] | 0 | 0 | 0 | 0 | 0 | 0 | 0 | 0 | 0 | 0 | 0 | 0 | 0 | 0 | 0 | 0 | 0 | 0 | 0 | 0 | 0 | 0 | 0 | 0 | 0 | 0 | 0 | 0 | 0 | 0 | 0 | 0
1994 | [20 empty] | 0 | 0 | 0 | 0 | 0 | 0 | 0 | 0 | 0 | 0 | 0 | 0 | 0 | 0 | 0 | 0 | 0 | 0 | 0 | 0 | 0 | 0 | 0 | 0 | 0 | 0 | 0 | 0 | 0 | 0 | 0 | 0
1995 | [20 empty] | 0 | 0 | 0 | 0 | 0 | 0 | 0 | 0 | 0 | 0 | 0 | 0 | 0 | 0 | 0 | 0 | 0 | 0 | 0 | 0 | 0 | 0 | 0 | 0 | 0 | 0 | 0 | 0 | 0 | 0 | 0 | 0
1996 | [20 empty] | 0 | 0 | 0 | 0 | 0 | 0 | 0 | 0 | 0 | 0 | 0 | 0 | 0 | 0 | 0 | 0 | 0 | 0 | 0 | 0 | 0 | 0 | 0 | 0 | 0 | 0 | 0 | 0 | 0 | 0 | 0 | 0
1997 | [20 empty] | 0 | 0 | 0 | 0 | 0 | 0 | 0 | 0 | 0 | 0 | 0 | 0 | 0 | 0 | 0 | 0 | 0 | 0 | 0 | 0 | 0 | 0 | 0 | 0 | 0 | 0 | 0 | 0 | 0 | 0 | 0 | 0
1998 | [20 empty] | 0 | 0 | 0 | 0 | 0 | 0 | 0 | 0 | 0 | 0 | 0 | 0 | 0 | 0 | 0 | 0 | 0 | 0 | 0 | 0 | 0 | 0 | 0 | 0 | 0 | 0 | 0 | 0 | 0 | 0 | 0 | 0
1999 | [20 empty] | 0 | 0 | 0 | 0 | 0 | 0 | 0 | 0 | 0 | 0 | 0 | 0 | 0 | 0 | 0 | 0 | 0 | 0 | 0 | 0 | 0 | 0 | 0 | 0 | 0 | 0 | 0 | 0 | 0 | 0 | 0 | 0
2000 | [20 empty] | 0 | 0 | 0 | 0 | 0 | 0 | 0 | 0 | 0 | 0 | 0 | 0 | 0 | 0 | 0 | 0 | 0 | 0 | 0 | 0 | 0 | 0 | 0 | 0 | 0 | 0 | 0 | 0 | 0 | 0 | 0 | 0
2001 | [20 empty] | 0 | 0 | 0 | 0 | 0 | 0 | 0 | 0 | 0 | 0 | 0 | 0 | 0 | 0 | 0 | 0 | 0 | 0 | 0 | 0 | 0 | 0 | 0 | 0 | 0 | 0 | 0 | 0 | 0 | 0 | 0 | 0
2002 | [20 empty] | 0 | 0 | 0 | 0 | 0 | 0 | 0 | 0 | 0 | 0 | 0 | 0 | 0 | 0 | 0 | 0 | 0 | 0 | 0 | 0 | 0 | 0 | 0 | 0 | 0 | 0 | 0 | 0 | 0 | 0 | 0 | 0
2003 | [20 empty] | 0 | 0 | 0 | 0 | 0 | 0 | 0 | 0 | 0 | 0 | 0 | 0 | 0 | 0 | 0 | 0 | 0 | 0 | 0 | 0 | 0 | 0 | 0 | 0 | 0 | 0 | 0 | 0 | 0 | 0 | 0 | 0
2004 | [20 empty] | 0 | 0 | 0 | 0 | 0 | 0 | 0 | 0 | 0 | 0 | 0 | 0 | 0 | 0 | 0 | 0 | 0 | 0 | 0 | 0 | 0 | 0 | 0 | 0 | 0 | 0 | 0 | 0 | 0 | 0 | 0 | 0
2005 | [20 empty] | 0 | 0 | 0 | 0 | 0 | 0 | 0 | 0 | 0 | 0 | 0 | 0 | 0 | 0 | 0 | 0 | 0 | 0 | 0 | 0 | 0 | 0 | 0 | 0 | 0 | 0 | 0 | 0 | 0 | 0 | 0 | 0
2006 | [20 empty] | 0 | 0 | 0 | 0 | 0 | 0 | 0 | 0 | 0 | 0 | 0 | 0 | 0 | 0 | 0 | 0 | 0 | 0 | 0 | 0 | 0 | 0 | 0 | 0 | 0 | 0 | 0 | 0 | 0 | 0 | 0 | 0
2007 | [20 empty] | 75.7 | 0 | 0 | 0 | 0 | 0 | 0 | 0 | 0 | 0 | 0 | 0 | 0 | 0 | 0 | 0 | 0 | 0 | 0 | 0 | 0 | 0 | 0 | 0 | 0 | 0 | 0 | 0 | 0 | 0 | 0 | 0
2008 | [20 empty] | 0 | 0 | 0 | 0 | 0 | 0 | 0 | 0 | 0 | 0 | 0 | 0 | 0 | 0 | 0 | 0 | 0 | 0 | 0 | 0 | 0 | 0 | 0 | 0 | 0 | 0 | 0 | 0 | 0 | 0 | 0 | 0
2009 | [20 empty] | 0 | 0 | 0 | 0 | 0 | 0 | 0 | 0 | 0 | 0 | 0 | 0 | 0 | 0 | 0 | 0 | 0 | 0 | 0 | 0 | 0 | 0 | 0 | 0 | 0 | 0 | 0 | 0 | 0 | 0 | 0 | 0
2010 | [20 empty] | 0 | 0 | 0 | 0 | 0 | 0 | 0 | 0 | 0 | 0 | 0 | 0 | 0 | 0 | 0 | 0 | 0 | 0 | 0 | 0 | 0 | 0 | 0 | 0 | 0 | 0 | 0 | 0 | 0 | 0 | 0 | 0
2011 | [20 empty] | 0 | 0 | 0 | 0 | 0 | 0 | 0 | 0 | 0 | 0 | 0 | 0 | 0 | 0 | 0 | 0 | 0 | 0 | 0 | 0 | 0 | 0 | 0 | 0 | 0 | 0 | 0 | 0 | 0 | 0 | 0 | 0
2012 | [20 empty] | 0 | 0 | 0 | 0 | 0 | 0 | 0 | 0 | 0 | 0 | 0 | 0 | 0 | 0 | 0 | 0 | 0 | 0 | 0 | 0 | 0 | 0 | 0 | 0 | 0 | 0 | 0 | 0 | 0 | 0 | 0 | 0
2013 | [20 empty] | 0 | 0 | 0 | 0 | 0 | 0 | 0 | 0 | 0 | 0 | 0 | 0 | 0 | 0 | 0 | 0 | 0 | 0 | 0 | 0 | 0 | 0 | 0 | 0 | 0 | 0 | 0 | 0 | 0 | 0 | 0 | 0
2014 | [20 empty] | 0 | 0 | 0 | 0 | 0 | 0 | 0 | 0 | 0 | 0 | 0 | 0 | 0 | 0 | 0 | 0 | 0 | 0 | 0 | 0 | 0 | 0 | 0 | 0 | 0 | 0 | 0 | 0 | 0 | 0 | 0 | 0
2015 | [20 empty] | 125 | 0 | 0 | 0 | 0 | 0 | 0 | 0 | 0 | 0 | 0 | 0 | 0 | 0 | 0 | 0 | 0 | 0 | 0 | 0 | 0 | 0 | 0 | 0 | 0 | 0 | 0 | 0 | 0 | 0 | 0 | 0
2016 | [20 empty] | 0 | 0 | 0 | 0 | 0 | 0 | 0 | 0 | 0 | 0 | 0 | 0 | 0 | 0 | 0 | 0 | 0 | 0 | 0 | 0 | 0 | 0 | 0 | 0 | 0 | 0 | 0 | 0 | 0 | 0 | 0 | 0
2017 | [20 empty] | 0 | 0 | 0 | 0 | 0 | 0 | 0 | 0 | 0 | 0 | 0 | 0 | 0 | 0 | 0 | 0 | 0 | 0 | 0 | 0 | 0 | 0 | 0 | 0 | 0 | 0 | 0 | 0 | 0 | 0 | 0 | 0
2018 | [20 empty] | 0 | 0 | 0 | 0 | 0 | 0 | 0 | 0 | 0 | 0 | 0 | 0 | 0 | 0 | 0 | 0 | 0 | 0 | 0 | 0 | 0 | 0 | 0 | 0 | 0 | 0 | 0 | 0 | 0 | 0 | 0 | 0
2019 | [20 empty] | 0 | 0 | 0 | 0 | 0 | 0 | 0 | 0 | 0 | 0 | 0 | 0 | 0 | 0 | 0 | 0 | 0 | 0 | 0 | 0 | 0 | 0 | 0 | 0 | 0 | 0 | 0 | 0 | 0 | 0 | 0 | 0
2020 | [19 empty] | NOTE: We copy annual installed power plants from the "Model" tab here | 0 | 0 | 0 | 0 | 0 | 0 | 0 | 0 | 0 | 0 | 0 | 0 | 0 | 0 | 0 | 0 | 0 | 0 | 0 | 0 | 0 | 0 | 0 | 0 | 0 | 0 | 0 | 0 | 0 | 0 | 0 | 0
2021 | [19 empty] | in case the lifetime of a power plant is < 30 years such that a power plant | 832.5487 | 0 | 0 | 0 | 0 | 0 | 0 | 0 | 0 | 0 | 0 | 0 | 0 | 0 | 0 | 0 | 0 | 0 | 0 | 0 | 0 | 0 | 0 | 0 | 0 | 0 | 0 | 0 | 0 | 0 | 0 | 0
2022 | [19 empty] | (for example) built in 2022 needs to retire before 2050 and | 832.5487 | 0 | 0 | 0 | 0 | 0 | 0 | 0 | 0 | 0 | 0 | 0 | 0 | 0 | 0 | 0 | 0 | 0 | 0 | 0 | 0 | 0 | 0 | 0 | 0 | 0 | 0 | 0 | 0 | 0 | 0 | 0
2023 | [19 empty] | thus a new power plant would have to fill its place (as needed). | 832.5487 | 0 | 0 | 0 | 0 | 0 | 0 | 0 | 0 | 0 | 0 | 0 | 0 | 0 | 0 | 0 | 0 | 0 | 0 | 0 | 0 | 0 | 0 | 0 | 0 | 0 | 0 | 0 | 0 | 0 | 0 | 0
2024 | [20 empty] | 832.5487 | 0 | 0 | 0 | 0 | 0 | 0 | 0 | 0 | 0 | 0 | 0 | 0 | 0 | 0 | 0 | 0 | 0 | 0 | 0 | 0 | 0 | 0 | 0 | 0 | 0 | 0 | 0 | 0 | 0 | 0 | 0
2025 | [20 empty] | 832.5487 | 0 | 0 | 0 | 0 | 0 | 0 | 0 | 0 | 0 | 0 | 0 | 0 | 0 | 0 | 0 | 0 | 0 | 0 | 0 | 0 | 0 | 0 | 0 | 0 | 0 | 0 | 0 | 0 | 0 | 0 | 0
2026 | [20 empty] | 832.5487 | 0 | 0 | 0 | 0 | 0 | 0 | 0 | 0 | 0 | 0 | 0 | 0 | 0 | 0 | 0 | 0 | 0 | 0 | 0 | 0 | 0 | 0 | 0 | 0 | 0 | 0 | 0 | 0 | 0 | 0 | 0
2027 | [20 empty] | 832.5487 | 0 | 0 | 0 | 0 | 0 | 0 | 0 | 0 | 0 | 0 | 0 | 0 | 0 | 0 | 0 | 0 | 0 | 0 | 0 | 0 | 0 | 0 | 0 | 0 | 0 | 0 | 0 | 0 | 0 | 0 | 0
2028 | [20 empty] | 832.5487 | 0 | 0 | 0 | 0 | 0 | 0 | 0 | 0 | 0 | 0 | 0 | 0 | 0 | 0 | 0 | 0 | 0 | 0 | 0 | 0 | 0 | 0 | 0 | 0 | 0 | 0 | 0 | 0 | 0 | 0 | 0
2029 | [20 empty] | 832.5487 | 0 | 0 | 0 | 0 | 0 | 0 | 0 | 0 | 0 | 0 | 0 | 0 | 0 | 0 | 0 | 0 | 0 | 0 | 0 | 0 | 0 | 0 | 0 | 0 | 0 | 0 | 0 | 0 | 0 | 0 | 0
2030 | [20 empty] | 832.5487 | 0 | 0 | 0 | 0 | 0 | 0 | 0 | 0 | 0 | 0 | 0 | 0 | 0 | 0 | 0 | 0 | 0 | 0 | 0 | 0 | 0 | 0 | 0 | 0 | 0 | 0 | 0 | 0 | 0 | 0 | 0
2031 | [20 empty] | 832.5487 | 0 | 0 | 0 | 0 | 0 | 0 | 0 | 0 | 0 | 0 | 0 | 0 | 0 | 0 | 0 | 0 | 0 | 0 | 0 | 0 | 0 | 0 | 0 | 0 | 0 | 0 | 0 | 0 | 0 | 0 | 0
2032 | [20 empty] | 832.5487 | 0 | 0 | 0 | 0 | 0 | 0 | 0 | 0 | 0 | 0 | 0 | 0 | 0 | 0 | 0 | 0 | 0 | 0 | 0 | 0 | 0 | 0 | 0 | 0 | 0 | 0 | 0 | 0 | 0 | 0 | 0
2033 | [20 empty] | 832.5487 | 0 | 0 | 0 | 0 | 0 | 0 | 0 | 0 | 0 | 0 | 0 | 0 | 0 | 0 | 0 | 0 | 0 | 0 | 0 | 0 | 0 | 0 | 0 | 0 | 0 | 0 | 0 | 0 | 0 | 0 | 0
2034 | [20 empty] | 832.5487 | 0 | 0 | 0 | 0 | 0 | 0 | 0 | 0 | 0 | 0 | 0 | 0 | 0 | 0 | 0 | 0 | 0 | 0 | 0 | 0 | 0 | 0 | 0 | 0 | 0 | 0 | 0 | 0 | 0 | 0 | 0
2035 | [20 empty] | 832.5487 | 0 | 0 | 0 | 0 | 0 | 0 | 0 | 0 | 0 | 0 | 0 | 0 | 0 | 0 | 0 | 0 | 0 | 0 | 0 | 0 | 0 | 0 | 0 | 0 | 0 | 0 | 0 | 0 | 0 | 0 | 0
2036 | [20 empty] | 832.5487 | 0 | 0 | 0 | 0 | 0 | 0 | 0 | 0 | 0 | 0 | 0 | 0 | 0 | 0 | 0 | 0 | 0 | 0 | 0 | 0 | 0 | 0 | 0 | 0 | 0 | 0 | 0 | 0 | 0 | 0 | 0
2037 | [20 empty] | 832.5487 | 0 | 0 | 0 | 0 | 0 | 0 | 0 | 0 | 0 | 0 | 0 | 0 | 0 | 0 | 0 | 0 | 0 | 0 | 0 | 0 | 0 | 0 | 0 | 0 | 0 | 0 | 0 | 0 | 0 | 0 | 0
2038 | [20 empty] | 832.5487 | 0 | 0 | 0 | 0 | 0 | 0 | 0 | 0 | 0 | 0 | 0 | 0 | 0 | 0 | 0 | 0 | 0 | 0 | 0 | 0 | 0 | 0 | 0 | 0 | 0 | 0 | 0 | 0 | 0 | 0 | 0
2039 | [20 empty] | 832.5487 | 0 | 0 | 0 | 0 | 0 | 0 | 0 | 0 | 0 | 0 | 0 | 0 | 0 | 0 | 0 | 0 | 0 | 0 | 0 | 0 | 0 | 0 | 0 | 0 | 0 | 0 | 0 | 0 | 0 | 0 | 0
2040 | [20 empty] | 832.5487 | 0 | 0 | 0 | 0 | 0 | 0 | 0 | 0 | 0 | 0 | 0 | 0 | 0 | 0 | 0 | 0 | 0 | 0 | 0 | 0 | 0 | 0 | 0 | 0 | 0 | 0 | 0 | 0 | 0 | 0 | 0
2041 | [20 empty] | 832.5487 | 0 | 0 | 0 | 0 | 0 | 0 | 0 | 0 | 0 | 0 | 0 | 0 | 0 | 0 | 0 | 0 | 0 | 0 | 0 | 0 | 0 | 0 | 0 | 0 | 0 | 0 | 0 | 0 | 0 | 0 | 0
2042 | [20 empty] | 832.5487 | 0 | 0 | 0 | 0 | 0 | 0 | 0 | 0 | 0 | 0 | 0 | 0 | 0 | 0 | 0 | 0 | 0 | 0 | 0 | 0 | 0 | 0 | 0 | 0 | 0 | 0 | 0 | 0 | 0 | 0 | 0
2043 | [20 empty] | 832.5487 | 0 | 0 | 0 | 0 | 0 | 0 | 0 | 0 | 0 | 0 | 0 | 0 | 0 | 0 | 0 | 0 | 0 | 0 | 0 | 0 | 0 | 0 | 0 | 0 | 0 | 0 | 0 | 0 | 0 | 0 | 0
2044 | [20 empty] | 832.5487 | 0 | 0 | 0 | 0 | 0 | 0 | 0 | 0 | 0 | 0 | 0 | 0 | 0 | 0 | 0 | 0 | 0 | 0 | 0 | 0 | 0 | 0 | 0 | 0 | 0 | 0 | 0 | 0 | 0 | 0 | 0
2045 | [20 empty] | 832.5487 | 0 | 0 | 0 | 0 | 0 | 0 | 0 | 0 | 0 | 0 | 0 | 0 | 0 | 0 | 0 | 0 | 0 | 0 | 0 | 0 | 0 | 0 | 0 | 0 | 0 | 0 | 0 | 0 | 0 | 0 | 0
2046 | [20 empty] | 832.5487 | 0 | 0 | 0 | 0 | 0 | 0 | 0 | 0 | 0 | 0 | 0 | 0 | 0 | 0 | 0 | 0 | 0 | 0 | 0 | 0 | 0 | 0 | 0 | 0 | 0 | 0 | 0 | 0 | 0 | 0 | 0
2047 | [20 empty] | 832.5487 | 0 | 0 | 0 | 0 | 0 | 0 | 0 | 0 | 0 | 0 | 0 | 0 | 0 | 0 | 0 | 0 | 0 | 0 | 0 | 0 | 0 | 0 | 0 | 0 | 0 | 0 | 0 | 0 | 0 | 0 | 0
2048 | [20 empty] | 832.5487 | 0 | 0 | 0 | 0 | 0 | 0 | 0 | 0 | 0 | 0 | 0 | 0 | 0 | 0 | 0 | 0 | 0 | 0 | 0 | 0 | 0 | 0 | 0 | 0 | 0 | 0 | 0 | 0 | 0 | 0 | 0
2049 | [20 empty] | 832.5487 | 0 | 0 | 0 | 0 | 0 | 0 | 0 | 0 | 0 | 0 | 0 | 0 | 0 | 0 | 0 | 0 | 0 | 0 | 0 | 0 | 0 | 0 | 0 | 0 | 0 | 0 | 0 | 0 | 0 | 0 | 0
2050 | [20 empty] | 832.5487 | 0 | 0 | 0 | 0 | 0 | 0 | 0 | 0 | 0 | 0 | 0 | 0 | 0 | 0 | 0 | 0 | 0 | 0 | 0 | 0 | 0 | 0 | 0 | 0 | 0 | 0 | 0 | 0 | 0 | 0 | 0

## Assumptions (Nuclear)
| 2000 | 2001 | 2002 | 2003 | 2004 | 2005 | 2006 | 2007 | 2008 | 2009 | 2010 | 2011 | 2012 | 2013 | 2014 | 2015 | 2016 | 2017 | 2018 | 2019 | 2020 | 2021 | 2022 | 2023 | 2024 | 2025 | 2026 | 2027 | 2028 | 2029 | 2030 | 2031 | 2032 | 2033 | 2034 | 2035 | 2036 | 2037 | 2038 | 2039 | 2040 | 2041 | 2042 | 2043 | 2044 | 2045 | 2046 | 2047 | 2048 | 2049 | 2050
Avg CAPEX ($/MW) | 5081198.847 | 5192650.667 | 5274785.287 | 5372744.584 | 5517389.629 | 5689251.328 | 5861420.144 | 6018875.848 | 6135950.722 | 6182727.318 | 6254771.722 | 6385428.563 | 6507890.925 | 6622099.785 | 6744632.627 | 6814867.29 | 6885420.113 | 7015115.257 | 7186000 | 7288469.66 | 7392202.484 | 7498268.434 | 7604579.038 | 7712183.822 | 7822215.734 | 7932460.787 | 8044030.239 | 8152174.109 | 8266328.528 | 8378123.883 | 8483569.488 | 8591226.184 | 8697233.349 | 8804106.874 | 8920013.718 | 9034314.513 | 9136936.846 | 9254560.27 | 9368880.481 | 9478137.277 | 9585031.874 | 9709644.748 | 9822752.044 | 9943060.963 | 10062672.95 | 10189906.98 | 10299380.77 | 10423257.48 | 10546262.27 | 10671919.58 | 10703823.88
Annual CAPEX improve (%) | 0% | 0% | 0% | 0% | 0% | 0% | 0% | 0% | 0% | 0% | 0% | 0% | 0% | 0% | 0% | 0% | 0% | 0% | 0% | 0.5149% | 0.5176% | 0.5062% | 0.5229% | 0.5256% | 0.5141% | 0.5312% | 0.534% | 0.5949% | 0.5401% | 0.587% | 0.6791% | 0.6688% | 0.7033% | 0.7083% | 0.6222% | 0.6567% | 0.7994% | 0.6509% | 0.7019% | 0.7697% | 0.8073% | 0.6384% | 0.771% | 0.7122% | 0.7336% | 0.6733% | 0.8598% | 0.7338% | 0.756% | 0.7449% | 1.62%
Avg CAPEX ($2018/kW) | 7186 | 7186 | 7186 | 7186 | 7186 | 7186 | 7186 | 7186 | 7186 | 7186 | 7186 | 7186 | 7186 | 7186 | 7186 | 7186 | 7186 | 7186 | 7186 | 7149 | 7112 | 7076 | 7039 | 7002 | 6966 | 6929 | 6892 | 6851 | 6814 | 6774 | 6728 | 6683 | 6636 | 6589 | 6548 | 6505 | 6453 | 6411 | 6366 | 6317 | 6266 | 6226 | 6178 | 6134 | 6089 | 6048 | 5996 | 5952 | 5907 | 5863 | 5768
Share of debt (%) | [20 empty] | 40%
Share of equity (%) | [20 empty] | 60%
Interest rate on debt (%) | [20 empty] | 4.75%
Return on equity (%) | [20 empty] | 8%
Avg WACC (%) | [20 empty] | 6.7%
Avg loan term (yrs) | [20 empty] | 15
Depreciation (MACRS - 15 yrs) | [20 empty] | 5% | 9.5% | 8.55% | 7.7% | 6.93% | 6.23% | 5.9% | 5.9% | 5.91% | 5.9% | 5.91% | 5.9% | 5.91% | 5.9% | 5.91% | 2.95%
Annual max capacity build (MW) | [20 empty] | 5000
Avg # of years to build | [20 empty] | 6
CAPEX per year | [20 empty] | 16.67%
Avg utilization | [20 empty] | 92.04% | 92.04% | 92.04% | 92.04% | 92.04% | 92.04% | 92.04% | 92.04% | 92.04% | 92.04% | 92.04% | 92.04% | 92.04% | 92.04% | 92.04% | 92.04% | 92.04% | 92.04% | 92.04% | 92.04% | 92.04% | 92.04% | 92.04% | 92.04% | 92.04% | 92.04% | 92.04% | 92.04% | 92.04% | 92.04% | 92.04%
Max utilization | [20 empty] | 96% | 96% | 96% | 96% | 96% | 96% | 96% | 96% | 96% | 96% | 96% | 96% | 96% | 96% | 96% | 96% | 96% | 96% | 96% | 96% | 96% | 96% | 96% | 96% | 96% | 96% | 96% | 96% | 96% | 96% | 96%
Avg annual utilization change | [20 empty] | 0% | 0% | 0% | 0% | 0% | 0% | 0% | 0% | 0% | 0% | 0% | 0% | 0% | 0% | 0% | 0% | 0% | 0% | 0% | 0% | 0% | 0% | 0% | 0% | 0% | 0% | 0% | 0% | 0% | 0% | 0%
Avg annual FOM ($/MW-yr) | [20 empty] | 101280 | 98960.1044 | 96693.3477 | 94478.5128 | 92314.4104 | 90199.8785 | 88133.7815 | 87948.1926 | 87762.9946 | 87578.1866 | 87393.7677 | 87209.7372 | 87026.0942 | 86842.8379 | 86659.9675 | 86477.4822 | 86295.3811 | 86113.6635 | 85932.3286 | 85751.3755 | 85570.8035 | 85390.6117 | 85210.7993 | 85031.3656 | 84852.3097 | 84673.6309 | 84495.3283 | 84317.4012 | 84139.8488 | 83962.6703 | 83785.8648
Avg annual VOM ($/MWh) | [20 empty] | 2.32 | 2.2669 | 2.2149 | 2.1642 | 2.1146 | 2.0662 | 2.0189 | 2.0146 | 2.0104 | 2.0061 | 2.0019 | 1.9977 | 1.9935 | 1.9893 | 1.9851 | 1.9809 | 1.9768 | 1.9726 | 1.9684 | 1.9643 | 1.9602 | 1.956 | 1.9519 | 1.9478 | 1.9437 | 1.9396 | 1.9355 | 1.9314 | 1.9274 | 1.9233 | 1.9193
Avg OPEX ($/MWh) | 17.0678 | 16.9603 | 16.8534 | 16.7472 | 16.6417 | 16.8196 | 17.2288 | 18.0457 | 18.3869 | 19.0058 | 19.2547 | 19.5046 | 19.8189 | 19.8812 | 20.0071 | 20.5777 | 20.7816 | 20.43 | 21.1029 | 21.2365 | 21.5252 | 21.8178 | 22.1144 | 22.415 | 22.7197 | 23.0286 | 23.3416 | 23.659 | 23.9806 | 24.3066 | 24.637 | 24.9719 | 25.3114 | 25.6555 | 26.0043 | 26.3578 | 26.7161 | 27.0793 | 27.4474 | 27.8205 | 28.1987 | 28.5821 | 28.9706 | 29.3644 | 29.7636 | 30.1682 | 30.5784 | 30.994 | 31.4154 | 31.8425 | 32.2753
Annual OPEX improve (%) | 0.63% | 0.63% | 0.63% | 0.63% | 0.63% | 0.63% | 0.63% | 0.63% | 0.63% | 0.63% | 0.63% | 0.63% | 0.63% | 0.63% | 0.63% | 0.63% | 0.63% | 0.63% | 0.63% | 0.63% | 0.63% | 0.63% | 0.63% | 0.63% | 0.63% | 0.63% | 0.63% | 0.63% | 0.63% | 0.63% | 0.63% | 0.63% | 0.63% | 0.63% | 0.63% | 0.63% | 0.63% | 0.63% | 0.63% | 0.63% | 0.63% | 0.63% | 0.63% | 0.63% | 0.63% | 0.63% | 0.63% | 0.63% | 0.63% | 0.63% | 0.63%
Avg annual CAPEX on existing Capacity ($/MWh) | 4.991 | 4.991 | 4.991 | 4.991 | 4.991 | 5.0758 | 5.2313 | 5.5123 | 5.6512 | 5.8771 | 5.991 | 6.1066 | 6.2434 | 6.3024 | 6.382 | 6.6042 | 6.7113 | 6.64 | 6.9005 | 6.6923 | 6.5391 | 6.3893 | 6.2429 | 6.0999 | 5.9602 | 5.8237 | 5.6903 | 5.6783 | 5.6663 | 5.6544 | 5.6425 | 5.6306 | 5.6188 | 5.6069 | 5.5951 | 5.5833 | 5.5716 | 5.5598 | 5.5481 | 5.5365 | 5.5248 | 5.5132 | 5.5016 | 5.49 | 5.4784 | 5.4669 | 5.4554 | 5.4439 | 5.4324 | 5.421 | 5.4096
Annual CAPEX improve (%) | [18 empty] | 4.28% | 4.28% | 4.28% | 4.28% | 4.28% | 4.28% | 4.28% | 4.28% | 2.2% | 2.2% | 2.2% | 2.2% | 2.2% | 2.2% | 2.2% | 2.2% | 2.2% | 2.2% | 2.2% | 2.2% | 2.2% | 2.2% | 2.2% | 2.2% | 2.2% | 2.2% | 2.2% | 2.2% | 2.2% | 2.2% | 2.2% | 2.2% | 2.2%
Heat rate (MMBtu/MWh) | [20 empty] | 10.46 | 10.46 | 10.46 | 10.46 | 10.46 | 10.46 | 10.46 | 10.46 | 10.46 | 10.46 | 10.46 | 10.46 | 10.46 | 10.46 | 10.46 | 10.46 | 10.46 | 10.46 | 10.46 | 10.46 | 10.46 | 10.46 | 10.46 | 10.46 | 10.46 | 10.46 | 10.46 | 10.46 | 10.46 | 10.46 | 10.46
Avg annual fuel cost ($/MWh) | 5.8634 | 5.7966 | 5.7305 | 5.6652 | 5.6006 | 5.6319 | 5.7402 | 5.9831 | 6.0657 | 6.2389 | 6.2888 | 6.3384 | 6.4082 | 6.3956 | 6.4035 | 6.5535 | 6.585 | 6.44 | 6.6193 | 6.6274 | 6.6837 | 6.7405 | 6.7977 | 6.8555 | 6.9137 | 6.9724 | 7.0317 | 7.0914 | 7.1516 | 7.2124 | 7.2736 | 7.3354 | 7.3977 | 7.4606 | 7.5239 | 7.5878 | 7.6523 | 7.7173 | 7.7829 | 7.849 | 7.9156 | 7.9829 | 8.0507 | 8.1191 | 8.188 | 8.2576 | 8.3277 | 8.3985 | 8.4698 | 8.5417 | 8.6143
Fuel cost improve (%) | 1.14% | 1.14% | 1.14% | 1.14% | 1.14% | 1.14% | 1.14% | 1.14% | 1.14% | 1.14% | 1.14% | 1.14% | 1.14% | 1.14% | 1.14% | 1.14% | 1.14% | 1.14% | 1.14% | 1.14% | 1.14% | 1.14% | 1.14% | 1.14% | 1.14% | 1.14% | 1.14% | 1.14% | 1.14% | 1.14% | 1.14% | 1.14% | 1.14% | 1.14% | 1.14% | 1.14% | 1.14% | 1.14% | 1.14% | 1.14% | 1.14% | 1.14% | 1.14% | 1.14% | 1.14% | 1.14% | 1.14% | 1.14% | 1.14% | 1.14% | 1.14%
Avg GHG emission (mt/MWh)
One Time Upstream CO2 (and CO2 equivilant) Emissions (g/KW) | [20 empty] | 350000
Avg tax | 35% | 35% | 35% | 35% | 35% | 35% | 35% | 35% | 35% | 35% | 35% | 35% | 35% | 35% | 35% | 35% | 35% | 35% | 21% | 21% | 21% | 21% | 21% | 21% | 21% | 21% | 21% | 21% | 21% | 21% | 21% | 21% | 21% | 21% | 21% | 21% | 21% | 21% | 21% | 21% | 21% | 21% | 21% | 21% | 21% | 21% | 21% | 21% | 21% | 21% | 21%
Avg subsidy per unit of output ($/MWh) | [20 empty] | 1.07 | 1.0913 | 1.113 | 1.1351 | 1.1577 | 1.1808 | 1.2042 | 1.2282 | 1.2526 | 1.2776 | 1.303 | 1.3289 | 1.3553 | 1.3823 | 1.4098 | 1.4378 | 1.4664 | 1.4956 | 1.5254 | 1.5557 | 1.5867 | 1.6182 | 1.6504 | 1.6833 | 1.7168 | 1.7509 | 1.7857 | 1.8213 | 1.8575 | 1.8944 | 1.9321
Avg Lifetime (years) | [20 empty] | 35
Max Lifetime | [20 empty] | 60
Min Lifetime | [20 empty] | 33
Avg Age (years) | [20 empty] | 37
CAPEX to extend the life of plant to Max Lifetime ($/MW)
Avg energy price of electricity ($2017/MWh) | 96.9947 | 82.5618 | 92.423 | 85.6439 | 81.3248 | 82.2851 | 73.1324 | 75.1783 | 77.5669 | 67.3971 | 69.3593 | 69.1496 | 66.0774 | 68.6676 | 67.6134 | 63.5193 | 65.2 | 62.54 | 62.8 | 62.22 | 63.2455 | 62.1879 | 61.2839 | 60.7827 | 60.4701 | 60.7261 | 60.3235 | 60.1547 | 59.9186 | 59.7474 | 59.5717 | 59.4622 | 59.0982 | 58.6907 | 58.2797 | 57.9454 | 57.8223 | 57.6393 | 57.6182 | 57.5832 | 57.4286 | 57.2126 | 56.9574 | 56.726 | 56.5327 | 56.3299 | 56.0081 | 55.8533 | 56.4446 | 56.5239 | 56.2441
Avg energy price of electricity ($/MWh) | 66.9366 | 68.5627 | 61.9876 | 75.3499 | 79.1677 | 95.8529 | 86.2377 | 87.6517 | 101.4382 | 70.8251 | 73.2289 | 70.5423 | 60.9978 | 67.7143 | 72.6633 | 59.8666 | 64.07 | 62.54 | 64.2 | 65.09 | 67.8933 | 68.4082 | 69.0398 | 70.1659 | 71.4995 | 73.5166 | 74.7036 | 76.1716 | 77.5095 | 78.937 | 80.3948 | 81.9992 | 83.2882 | 84.5522 | 85.8426 | 87.2825 | 89.0916 | 90.8451 | 92.8849 | 94.9604 | 96.898 | 98.7929 | 100.6749 | 102.6698 | 104.7981 | 106.9811 | 108.9794 | 111.3746 | 115.3893 | 118.463 | 120.8794
Avg capacity price of electricity ($2017/MW-day) | 249.4238 | 249.4238 | 212.3094 | 237.6676 | 220.235 | 209.1284 | 211.5977 | 188.0613 | 193.3227 | 199.4648 | 173.3129 | 178.3588 | 177.8197 | 169.9194 | 176.5803 | 173.8692 | 163.3412 | 167.6631 | 160.8229 | 161.4915 | 160 | 157.3245 | 155.0376 | 153.7697 | 152.9787 | 153.6263 | 152.608 | 152.181 | 151.5836 | 151.1504 | 150.7061 | 150.429 | 149.5081 | 148.4773 | 147.4374 | 146.5917 | 146.2803 | 145.8174 | 145.7641 | 145.6754 | 145.2845 | 144.7378 | 144.0922 | 143.507 | 143.0179 | 142.5049 | 141.6907 | 141.2991 | 142.7951 | 142.9956 | 142.2878
Avg capacity price of electricity ($/MW-day) | 164.5392 | 164.5392 | 168.5364 | 152.3739 | 185.2202 | 194.6049 | 235.6194 | 211.9839 | 215.4597 | 249.3488 | 174.0976 | 180.0065 | 173.4025 | 149.9408 | 166.4509 | 178.6162 | 147.1602 | 157.4927 | 153.7318 | 157.8123 | 160 | 161.2136 | 162.702 | 165.3558 | 168.4987 | 173.2521 | 176.0495 | 179.509 | 182.6619 | 186.0261 | 189.4615 | 193.2426 | 196.2802 | 199.259 | 202.3 | 205.6934 | 209.9567 | 214.0892 | 218.8962 | 223.7874 | 228.3538 | 232.8193 | 237.2545 | 241.9558 | 246.9715 | 252.116 | 256.8251 | 262.4699 | 271.931 | 279.1746 | 284.8692
Share of nuclear capacity receiving capacity payments | 0% | 0% | 0% | 0% | 0% | 0% | 0% | 56% | 56% | 56% | 56% | 56% | 56% | 56% | 56% | 56% | 56% | 56% | 56% | 56% | 56% | 56% | 56% | 56% | 56% | 56% | 56% | 56% | 56% | 56% | 56% | 56% | 56% | 56% | 56% | 56% | 56% | 56% | 56% | 56% | 56% | 56% | 56% | 56% | 56% | 56% | 56% | 56% | 56% | 56% | 56%
Avg price of uranium ($2017/MMBtu)
Avg price of uranium ($/MMBtu)
Avg inflation (BLS PPI for Power) | 0% | 0% | 0% | 0% | 1.699% | 3.063% | 5.371% | 2.521% | 3.996% | 1.939% | 1.928% | 2.241% | 0.9446% | 1.263% | 3.482% | 1.621% | -1.062% | 3.924% | 1.263% | 1.989% | 1.989% | 1.989% | 1.989% | 1.989% | 1.989% | 1.989% | 1.989% | 1.989% | 1.989% | 1.989% | 1.989% | 1.989% | 1.989% | 1.989% | 1.989% | 1.989% | 1.989% | 1.989% | 1.989% | 1.989% | 1.989% | 1.989% | 1.989% | 1.989% | 1.989% | 1.989% | 1.989% | 1.989% | 1.989% | 1.989% | 1.989%
Uranium Fuel price inflation | [21 empty] | 2% | 2% | 2% | 2% | 2% | 2% | 2% | 2% | 2% | 2% | 2% | 2% | 2% | 2% | 2% | 2% | 2% | 2% | 2% | 2% | 2% | 2% | 2% | 2% | 2% | 2% | 2% | 2% | 2% | 2%
Expected Retirement Profile | [21 empty] | 0 | 0 | 0 | 0 | 0 | 0 | 0 | 0 | 0 | 0 | 0 | 0 | 0 | 0 | 0 | 0 | 0 | 0 | 0 | 0 | 0 | 0 | 0 | 0 | 0 | 0 | 0 | 0 | 0 | 0 | 0
Operating Year | [20 empty] | Capacity Installed in given Operating Year | 2020 | 2021 | 2022 | 2023 | 2024 | 2025 | 2026 | 2027 | 2028 | 2029 | 2030 | 2031 | 2032 | 2033 | 2034 | 2035 | 2036 | 2037 | 2038 | 2039 | 2040 | 2041 | 2042 | 2043 | 2044 | 2045 | 2046 | 2047 | 2048 | 2049 | 2050
1930 | [20 empty] | 0 | 0 | 0 | 0 | 0 | 0 | 0 | 0 | 0 | 0 | 0 | 0 | 0 | 0 | 0 | 0 | 0 | 0 | 0 | 0 | 0 | 0 | 0 | 0 | 0 | 0 | 0 | 0 | 0 | 0 | 0 | 0
1931 | [20 empty] | 0 | 0 | 0 | 0 | 0 | 0 | 0 | 0 | 0 | 0 | 0 | 0 | 0 | 0 | 0 | 0 | 0 | 0 | 0 | 0 | 0 | 0 | 0 | 0 | 0 | 0 | 0 | 0 | 0 | 0 | 0 | 0
1932 | [20 empty] | 0 | 0 | 0 | 0 | 0 | 0 | 0 | 0 | 0 | 0 | 0 | 0 | 0 | 0 | 0 | 0 | 0 | 0 | 0 | 0 | 0 | 0 | 0 | 0 | 0 | 0 | 0 | 0 | 0 | 0 | 0 | 0
1933 | [20 empty] | 0 | 0 | 0 | 0 | 0 | 0 | 0 | 0 | 0 | 0 | 0 | 0 | 0 | 0 | 0 | 0 | 0 | 0 | 0 | 0 | 0 | 0 | 0 | 0 | 0 | 0 | 0 | 0 | 0 | 0 | 0 | 0
1934 | [20 empty] | 0 | 0 | 0 | 0 | 0 | 0 | 0 | 0 | 0 | 0 | 0 | 0 | 0 | 0 | 0 | 0 | 0 | 0 | 0 | 0 | 0 | 0 | 0 | 0 | 0 | 0 | 0 | 0 | 0 | 0 | 0 | 0
1935 | [20 empty] | 0 | 0 | 0 | 0 | 0 | 0 | 0 | 0 | 0 | 0 | 0 | 0 | 0 | 0 | 0 | 0 | 0 | 0 | 0 | 0 | 0 | 0 | 0 | 0 | 0 | 0 | 0 | 0 | 0 | 0 | 0 | 0
1936 | [20 empty] | 0 | 0 | 0 | 0 | 0 | 0 | 0 | 0 | 0 | 0 | 0 | 0 | 0 | 0 | 0 | 0 | 0 | 0 | 0 | 0 | 0 | 0 | 0 | 0 | 0 | 0 | 0 | 0 | 0 | 0 | 0 | 0
1937 | [20 empty] | 0 | 0 | 0 | 0 | 0 | 0 | 0 | 0 | 0 | 0 | 0 | 0 | 0 | 0 | 0 | 0 | 0 | 0 | 0 | 0 | 0 | 0 | 0 | 0 | 0 | 0 | 0 | 0 | 0 | 0 | 0 | 0
1938 | [20 empty] | 0 | 0 | 0 | 0 | 0 | 0 | 0 | 0 | 0 | 0 | 0 | 0 | 0 | 0 | 0 | 0 | 0 | 0 | 0 | 0 | 0 | 0 | 0 | 0 | 0 | 0 | 0 | 0 | 0 | 0 | 0 | 0
1939 | [20 empty] | 0 | 0 | 0 | 0 | 0 | 0 | 0 | 0 | 0 | 0 | 0 | 0 | 0 | 0 | 0 | 0 | 0 | 0 | 0 | 0 | 0 | 0 | 0 | 0 | 0 | 0 | 0 | 0 | 0 | 0 | 0 | 0
1940 | [20 empty] | 0 | 0 | 0 | 0 | 0 | 0 | 0 | 0 | 0 | 0 | 0 | 0 | 0 | 0 | 0 | 0 | 0 | 0 | 0 | 0 | 0 | 0 | 0 | 0 | 0 | 0 | 0 | 0 | 0 | 0 | 0 | 0
1941 | [20 empty] | 0 | 0 | 0 | 0 | 0 | 0 | 0 | 0 | 0 | 0 | 0 | 0 | 0 | 0 | 0 | 0 | 0 | 0 | 0 | 0 | 0 | 0 | 0 | 0 | 0 | 0 | 0 | 0 | 0 | 0 | 0 | 0
1942 | [20 empty] | 0 | 0 | 0 | 0 | 0 | 0 | 0 | 0 | 0 | 0 | 0 | 0 | 0 | 0 | 0 | 0 | 0 | 0 | 0 | 0 | 0 | 0 | 0 | 0 | 0 | 0 | 0 | 0 | 0 | 0 | 0 | 0
1943 | [20 empty] | 0 | 0 | 0 | 0 | 0 | 0 | 0 | 0 | 0 | 0 | 0 | 0 | 0 | 0 | 0 | 0 | 0 | 0 | 0 | 0 | 0 | 0 | 0 | 0 | 0 | 0 | 0 | 0 | 0 | 0 | 0 | 0
1944 | [20 empty] | 0 | 0 | 0 | 0 | 0 | 0 | 0 | 0 | 0 | 0 | 0 | 0 | 0 | 0 | 0 | 0 | 0 | 0 | 0 | 0 | 0 | 0 | 0 | 0 | 0 | 0 | 0 | 0 | 0 | 0 | 0 | 0
1945 | [20 empty] | 0 | 0 | 0 | 0 | 0 | 0 | 0 | 0 | 0 | 0 | 0 | 0 | 0 | 0 | 0 | 0 | 0 | 0 | 0 | 0 | 0 | 0 | 0 | 0 | 0 | 0 | 0 | 0 | 0 | 0 | 0 | 0
1946 | [20 empty] | 0 | 0 | 0 | 0 | 0 | 0 | 0 | 0 | 0 | 0 | 0 | 0 | 0 | 0 | 0 | 0 | 0 | 0 | 0 | 0 | 0 | 0 | 0 | 0 | 0 | 0 | 0 | 0 | 0 | 0 | 0 | 0
1947 | [20 empty] | 0 | 0 | 0 | 0 | 0 | 0 | 0 | 0 | 0 | 0 | 0 | 0 | 0 | 0 | 0 | 0 | 0 | 0 | 0 | 0 | 0 | 0 | 0 | 0 | 0 | 0 | 0 | 0 | 0 | 0 | 0 | 0
1948 | [20 empty] | 0 | 0 | 0 | 0 | 0 | 0 | 0 | 0 | 0 | 0 | 0 | 0 | 0 | 0 | 0 | 0 | 0 | 0 | 0 | 0 | 0 | 0 | 0 | 0 | 0 | 0 | 0 | 0 | 0 | 0 | 0 | 0
1949 | [20 empty] | 0 | 0 | 0 | 0 | 0 | 0 | 0 | 0 | 0 | 0 | 0 | 0 | 0 | 0 | 0 | 0 | 0 | 0 | 0 | 0 | 0 | 0 | 0 | 0 | 0 | 0 | 0 | 0 | 0 | 0 | 0 | 0
1950 | [20 empty] | 0 | 0 | 0 | 0 | 0 | 0 | 0 | 0 | 0 | 0 | 0 | 0 | 0 | 0 | 0 | 0 | 0 | 0 | 0 | 0 | 0 | 0 | 0 | 0 | 0 | 0 | 0 | 0 | 0 | 0 | 0 | 0
1951 | [20 empty] | 0 | 0 | 0 | 0 | 0 | 0 | 0 | 0 | 0 | 0 | 0 | 0 | 0 | 0 | 0 | 0 | 0 | 0 | 0 | 0 | 0 | 0 | 0 | 0 | 0 | 0 | 0 | 0 | 0 | 0 | 0 | 0
1952 | [20 empty] | 0 | 0 | 0 | 0 | 0 | 0 | 0 | 0 | 0 | 0 | 0 | 0 | 0 | 0 | 0 | 0 | 0 | 0 | 0 | 0 | 0 | 0 | 0 | 0 | 0 | 0 | 0 | 0 | 0 | 0 | 0 | 0
1953 | [20 empty] | 0 | 0 | 0 | 0 | 0 | 0 | 0 | 0 | 0 | 0 | 0 | 0 | 0 | 0 | 0 | 0 | 0 | 0 | 0 | 0 | 0 | 0 | 0 | 0 | 0 | 0 | 0 | 0 | 0 | 0 | 0 | 0
1954 | [20 empty] | 0 | 0 | 0 | 0 | 0 | 0 | 0 | 0 | 0 | 0 | 0 | 0 | 0 | 0 | 0 | 0 | 0 | 0 | 0 | 0 | 0 | 0 | 0 | 0 | 0 | 0 | 0 | 0 | 0 | 0 | 0 | 0
1955 | [20 empty] | 0 | 0 | 0 | 0 | 0 | 0 | 0 | 0 | 0 | 0 | 0 | 0 | 0 | 0 | 0 | 0 | 0 | 0 | 0 | 0 | 0 | 0 | 0 | 0 | 0 | 0 | 0 | 0 | 0 | 0 | 0 | 0
1956 | [20 empty] | 0 | 0 | 0 | 0 | 0 | 0 | 0 | 0 | 0 | 0 | 0 | 0 | 0 | 0 | 0 | 0 | 0 | 0 | 0 | 0 | 0 | 0 | 0 | 0 | 0 | 0 | 0 | 0 | 0 | 0 | 0 | 0
1957 | [20 empty] | 0 | 0 | 0 | 0 | 0 | 0 | 0 | 0 | 0 | 0 | 0 | 0 | 0 | 0 | 0 | 0 | 0 | 0 | 0 | 0 | 0 | 0 | 0 | 0 | 0 | 0 | 0 | 0 | 0 | 0 | 0 | 0
1958 | [20 empty] | 0 | 0 | 0 | 0 | 0 | 0 | 0 | 0 | 0 | 0 | 0 | 0 | 0 | 0 | 0 | 0 | 0 | 0 | 0 | 0 | 0 | 0 | 0 | 0 | 0 | 0 | 0 | 0 | 0 | 0 | 0 | 0
1959 | [20 empty] | 0 | 0 | 0 | 0 | 0 | 0 | 0 | 0 | 0 | 0 | 0 | 0 | 0 | 0 | 0 | 0 | 0 | 0 | 0 | 0 | 0 | 0 | 0 | 0 | 0 | 0 | 0 | 0 | 0 | 0 | 0 | 0
1960 | [20 empty] | 0 | 0 | 0 | 0 | 0 | 0 | 0 | 0 | 0 | 0 | 0 | 0 | 0 | 0 | 0 | 0 | 0 | 0 | 0 | 0 | 0 | 0 | 0 | 0 | 0 | 0 | 0 | 0 | 0 | 0 | 0 | 0
1961 | [20 empty] | 0 | 0 | 0 | 0 | 0 | 0 | 0 | 0 | 0 | 0 | 0 | 0 | 0 | 0 | 0 | 0 | 0 | 0 | 0 | 0 | 0 | 0 | 0 | 0 | 0 | 0 | 0 | 0 | 0 | 0 | 0 | 0
1962 | [20 empty] | 0 | 0 | 0 | 0 | 0 | 0 | 0 | 0 | 0 | 0 | 0 | 0 | 0 | 0 | 0 | 0 | 0 | 0 | 0 | 0 | 0 | 0 | 0 | 0 | 0 | 0 | 0 | 0 | 0 | 0 | 0 | 0
1963 | [20 empty] | 0 | 0 | 0 | 0 | 0 | 0 | 0 | 0 | 0 | 0 | 0 | 0 | 0 | 0 | 0 | 0 | 0 | 0 | 0 | 0 | 0 | 0 | 0 | 0 | 0 | 0 | 0 | 0 | 0 | 0 | 0 | 0
1964 | [20 empty] | 0 | 0 | 0 | 0 | 0 | 0 | 0 | 0 | 0 | 0 | 0 | 0 | 0 | 0 | 0 | 0 | 0 | 0 | 0 | 0 | 0 | 0 | 0 | 0 | 0 | 0 | 0 | 0 | 0 | 0 | 0 | 0
1965 | [20 empty] | 0 | 0 | 0 | 0 | 0 | 0 | 0 | 0 | 0 | 0 | 0 | 0 | 0 | 0 | 0 | 0 | 0 | 0 | 0 | 0 | 0 | 0 | 0 | 0 | 0 | 0 | 0 | 0 | 0 | 0 | 0 | 0
1966 | [20 empty] | 0 | 0 | 0 | 0 | 0 | 0 | 0 | 0 | 0 | 0 | 0 | 0 | 0 | 0 | 0 | 0 | 0 | 0 | 0 | 0 | 0 | 0 | 0 | 0 | 0 | 0 | 0 | 0 | 0 | 0 | 0 | 0
1967 | [20 empty] | 0 | 0 | 0 | 0 | 0 | 0 | 0 | 0 | 0 | 0 | 0 | 0 | 0 | 0 | 0 | 0 | 0 | 0 | 0 | 0 | 0 | 0 | 0 | 0 | 0 | 0 | 0 | 0 | 0 | 0 | 0 | 0
1968 | [20 empty] | 0 | 0 | 0 | 0 | 0 | 0 | 0 | 0 | 0 | 0 | 0 | 0 | 0 | 0 | 0 | 0 | 0 | 0 | 0 | 0 | 0 | 0 | 0 | 0 | 0 | 0 | 0 | 0 | 0 | 0 | 0 | 0
1969 | [20 empty] | 0 | 0 | 0 | 0 | 0 | 0 | 0 | 0 | 0 | 0 | 0 | 0 | 0 | 0 | 0 | 0 | 0 | 0 | 0 | 0 | 0 | 0 | 0 | 0 | 0 | 0 | 0 | 0 | 0 | 0 | 0 | 0
1970 | [20 empty] | 0 | 0 | 0 | 0 | 0 | 0 | 0 | 0 | 0 | 0 | 0 | 0 | 0 | 0 | 0 | 0 | 0 | 0 | 0 | 0 | 0 | 0 | 0 | 0 | 0 | 0 | 0 | 0 | 0 | 0 | 0 | 0
1971 | [20 empty] | 0 | 0 | 0 | 0 | 0 | 0 | 0 | 0 | 0 | 0 | 0 | 0 | 0 | 0 | 0 | 0 | 0 | 0 | 0 | 0 | 0 | 0 | 0 | 0 | 0 | 0 | 0 | 0 | 0 | 0 | 0 | 0
1972 | [20 empty] | 0 | 0 | 0 | 0 | 0 | 0 | 0 | 0 | 0 | 0 | 0 | 0 | 0 | 0 | 0 | 0 | 0 | 0 | 0 | 0 | 0 | 0 | 0 | 0 | 0 | 0 | 0 | 0 | 0 | 0 | 0 | 0
1973 | [20 empty] | 0 | 0 | 0 | 0 | 0 | 0 | 0 | 0 | 0 | 0 | 0 | 0 | 0 | 0 | 0 | 0 | 0 | 0 | 0 | 0 | 0 | 0 | 0 | 0 | 0 | 0 | 0 | 0 | 0 | 0 | 0 | 0
1974 | [20 empty] | 0 | 0 | 0 | 0 | 0 | 0 | 0 | 0 | 0 | 0 | 0 | 0 | 0 | 0 | 0 | 0 | 0 | 0 | 0 | 0 | 0 | 0 | 0 | 0 | 0 | 0 | 0 | 0 | 0 | 0 | 0 | 0
1975 | [20 empty] | 0 | 0 | 0 | 0 | 0 | 0 | 0 | 0 | 0 | 0 | 0 | 0 | 0 | 0 | 0 | 0 | 0 | 0 | 0 | 0 | 0 | 0 | 0 | 0 | 0 | 0 | 0 | 0 | 0 | 0 | 0 | 0
1976 | [20 empty] | 0 | 0 | 0 | 0 | 0 | 0 | 0 | 0 | 0 | 0 | 0 | 0 | 0 | 0 | 0 | 0 | 0 | 0 | 0 | 0 | 0 | 0 | 0 | 0 | 0 | 0 | 0 | 0 | 0 | 0 | 0 | 0
1977 | [20 empty] | 0 | 0 | 0 | 0 | 0 | 0 | 0 | 0 | 0 | 0 | 0 | 0 | 0 | 0 | 0 | 0 | 0 | 0 | 0 | 0 | 0 | 0 | 0 | 0 | 0 | 0 | 0 | 0 | 0 | 0 | 0 | 0
1978 | [20 empty] | 0 | 0 | 0 | 0 | 0 | 0 | 0 | 0 | 0 | 0 | 0 | 0 | 0 | 0 | 0 | 0 | 0 | 0 | 0 | 0 | 0 | 0 | 0 | 0 | 0 | 0 | 0 | 0 | 0 | 0 | 0 | 0
1979 | [20 empty] | 0 | 0 | 0 | 0 | 0 | 0 | 0 | 0 | 0 | 0 | 0 | 0 | 0 | 0 | 0 | 0 | 0 | 0 | 0 | 0 | 0 | 0 | 0 | 0 | 0 | 0 | 0 | 0 | 0 | 0 | 0 | 0
1980 | [20 empty] | 0 | 0 | 0 | 0 | 0 | 0 | 0 | 0 | 0 | 0 | 0 | 0 | 0 | 0 | 0 | 0 | 0 | 0 | 0 | 0 | 0 | 0 | 0 | 0 | 0 | 0 | 0 | 0 | 0 | 0 | 0 | 0
1981 | [20 empty] | 0 | 0 | 0 | 0 | 0 | 0 | 0 | 0 | 0 | 0 | 0 | 0 | 0 | 0 | 0 | 0 | 0 | 0 | 0 | 0 | 0 | 0 | 0 | 0 | 0 | 0 | 0 | 0 | 0 | 0 | 0 | 0
1982 | [20 empty] | 0 | 0 | 0 | 0 | 0 | 0 | 0 | 0 | 0 | 0 | 0 | 0 | 0 | 0 | 0 | 0 | 0 | 0 | 0 | 0 | 0 | 0 | 0 | 0 | 0 | 0 | 0 | 0 | 0 | 0 | 0 | 0
1983 | [20 empty] | 0 | 0 | 0 | 0 | 0 | 0 | 0 | 0 | 0 | 0 | 0 | 0 | 0 | 0 | 0 | 0 | 0 | 0 | 0 | 0 | 0 | 0 | 0 | 0 | 0 | 0 | 0 | 0 | 0 | 0 | 0 | 0
1984 | [20 empty] | 0 | 0 | 0 | 0 | 0 | 0 | 0 | 0 | 0 | 0 | 0 | 0 | 0 | 0 | 0 | 0 | 0 | 0 | 0 | 0 | 0 | 0 | 0 | 0 | 0 | 0 | 0 | 0 | 0 | 0 | 0 | 0
1985 | [20 empty] | 0 | 0 | 0 | 0 | 0 | 0 | 0 | 0 | 0 | 0 | 0 | 0 | 0 | 0 | 0 | 0 | 0 | 0 | 0 | 0 | 0 | 0 | 0 | 0 | 0 | 0 | 0 | 0 | 0 | 0 | 0 | 0
1986 | [20 empty] | 0 | 0 | 0 | 0 | 0 | 0 | 0 | 0 | 0 | 0 | 0 | 0 | 0 | 0 | 0 | 0 | 0 | 0 | 0 | 0 | 0 | 0 | 0 | 0 | 0 | 0 | 0 | 0 | 0 | 0 | 0 | 0
1987 | [20 empty] | 0 | 0 | 0 | 0 | 0 | 0 | 0 | 0 | 0 | 0 | 0 | 0 | 0 | 0 | 0 | 0 | 0 | 0 | 0 | 0 | 0 | 0 | 0 | 0 | 0 | 0 | 0 | 0 | 0 | 0 | 0 | 0
1988 | [20 empty] | 0 | 0 | 0 | 0 | 0 | 0 | 0 | 0 | 0 | 0 | 0 | 0 | 0 | 0 | 0 | 0 | 0 | 0 | 0 | 0 | 0 | 0 | 0 | 0 | 0 | 0 | 0 | 0 | 0 | 0 | 0 | 0
1989 | [20 empty] | 0 | 0 | 0 | 0 | 0 | 0 | 0 | 0 | 0 | 0 | 0 | 0 | 0 | 0 | 0 | 0 | 0 | 0 | 0 | 0 | 0 | 0 | 0 | 0 | 0 | 0 | 0 | 0 | 0 | 0 | 0 | 0
1990 | [20 empty] | 0 | 0 | 0 | 0 | 0 | 0 | 0 | 0 | 0 | 0 | 0 | 0 | 0 | 0 | 0 | 0 | 0 | 0 | 0 | 0 | 0 | 0 | 0 | 0 | 0 | 0 | 0 | 0 | 0 | 0 | 0 | 0
1991 | [20 empty] | 0 | 0 | 0 | 0 | 0 | 0 | 0 | 0 | 0 | 0 | 0 | 0 | 0 | 0 | 0 | 0 | 0 | 0 | 0 | 0 | 0 | 0 | 0 | 0 | 0 | 0 | 0 | 0 | 0 | 0 | 0 | 0
1992 | [20 empty] | 0 | 0 | 0 | 0 | 0 | 0 | 0 | 0 | 0 | 0 | 0 | 0 | 0 | 0 | 0 | 0 | 0 | 0 | 0 | 0 | 0 | 0 | 0 | 0 | 0 | 0 | 0 | 0 | 0 | 0 | 0 | 0
1993 | [20 empty] | 0 | 0 | 0 | 0 | 0 | 0 | 0 | 0 | 0 | 0 | 0 | 0 | 0 | 0 | 0 | 0 | 0 | 0 | 0 | 0 | 0 | 0 | 0 | 0 | 0 | 0 | 0 | 0 | 0 | 0 | 0 | 0
1994 | [20 empty] | 0 | 0 | 0 | 0 | 0 | 0 | 0 | 0 | 0 | 0 | 0 | 0 | 0 | 0 | 0 | 0 | 0 | 0 | 0 | 0 | 0 | 0 | 0 | 0 | 0 | 0 | 0 | 0 | 0 | 0 | 0 | 0
1995 | [20 empty] | 0 | 0 | 0 | 0 | 0 | 0 | 0 | 0 | 0 | 0 | 0 | 0 | 0 | 0 | 0 | 0 | 0 | 0 | 0 | 0 | 0 | 0 | 0 | 0 | 0 | 0 | 0 | 0 | 0 | 0 | 0 | 0
1996 | [20 empty] | 0 | 0 | 0 | 0 | 0 | 0 | 0 | 0 | 0 | 0 | 0 | 0 | 0 | 0 | 0 | 0 | 0 | 0 | 0 | 0 | 0 | 0 | 0 | 0 | 0 | 0 | 0 | 0 | 0 | 0 | 0 | 0
1997 | [20 empty] | 0 | 0 | 0 | 0 | 0 | 0 | 0 | 0 | 0 | 0 | 0 | 0 | 0 | 0 | 0 | 0 | 0 | 0 | 0 | 0 | 0 | 0 | 0 | 0 | 0 | 0 | 0 | 0 | 0 | 0 | 0 | 0
1998 | [20 empty] | 0 | 0 | 0 | 0 | 0 | 0 | 0 | 0 | 0 | 0 | 0 | 0 | 0 | 0 | 0 | 0 | 0 | 0 | 0 | 0 | 0 | 0 | 0 | 0 | 0 | 0 | 0 | 0 | 0 | 0 | 0 | 0
1999 | [20 empty] | 0 | 0 | 0 | 0 | 0 | 0 | 0 | 0 | 0 | 0 | 0 | 0 | 0 | 0 | 0 | 0 | 0 | 0 | 0 | 0 | 0 | 0 | 0 | 0 | 0 | 0 | 0 | 0 | 0 | 0 | 0 | 0
2000 | [20 empty] | 0 | 0 | 0 | 0 | 0 | 0 | 0 | 0 | 0 | 0 | 0 | 0 | 0 | 0 | 0 | 0 | 0 | 0 | 0 | 0 | 0 | 0 | 0 | 0 | 0 | 0 | 0 | 0 | 0 | 0 | 0 | 0
2001 | [20 empty] | 0 | 0 | 0 | 0 | 0 | 0 | 0 | 0 | 0 | 0 | 0 | 0 | 0 | 0 | 0 | 0 | 0 | 0 | 0 | 0 | 0 | 0 | 0 | 0 | 0 | 0 | 0 | 0 | 0 | 0 | 0 | 0
2002 | [20 empty] | 0 | 0 | 0 | 0 | 0 | 0 | 0 | 0 | 0 | 0 | 0 | 0 | 0 | 0 | 0 | 0 | 0 | 0 | 0 | 0 | 0 | 0 | 0 | 0 | 0 | 0 | 0 | 0 | 0 | 0 | 0 | 0
2003 | [20 empty] | 0 | 0 | 0 | 0 | 0 | 0 | 0 | 0 | 0 | 0 | 0 | 0 | 0 | 0 | 0 | 0 | 0 | 0 | 0 | 0 | 0 | 0 | 0 | 0 | 0 | 0 | 0 | 0 | 0 | 0 | 0 | 0
2004 | [20 empty] | 0 | 0 | 0 | 0 | 0 | 0 | 0 | 0 | 0 | 0 | 0 | 0 | 0 | 0 | 0 | 0 | 0 | 0 | 0 | 0 | 0 | 0 | 0 | 0 | 0 | 0 | 0 | 0 | 0 | 0 | 0 | 0
2005 | [20 empty] | 0 | 0 | 0 | 0 | 0 | 0 | 0 | 0 | 0 | 0 | 0 | 0 | 0 | 0 | 0 | 0 | 0 | 0 | 0 | 0 | 0 | 0 | 0 | 0 | 0 | 0 | 0 | 0 | 0 | 0 | 0 | 0
2006 | [20 empty] | 0 | 0 | 0 | 0 | 0 | 0 | 0 | 0 | 0 | 0 | 0 | 0 | 0 | 0 | 0 | 0 | 0 | 0 | 0 | 0 | 0 | 0 | 0 | 0 | 0 | 0 | 0 | 0 | 0 | 0 | 0 | 0
2007 | [20 empty] | 0 | 0 | 0 | 0 | 0 | 0 | 0 | 0 | 0 | 0 | 0 | 0 | 0 | 0 | 0 | 0 | 0 | 0 | 0 | 0 | 0 | 0 | 0 | 0 | 0 | 0 | 0 | 0 | 0 | 0 | 0 | 0
2008 | [20 empty] | 0 | 0 | 0 | 0 | 0 | 0 | 0 | 0 | 0 | 0 | 0 | 0 | 0 | 0 | 0 | 0 | 0 | 0 | 0 | 0 | 0 | 0 | 0 | 0 | 0 | 0 | 0 | 0 | 0 | 0 | 0 | 0
2009 | [20 empty] | 0 | 0 | 0 | 0 | 0 | 0 | 0 | 0 | 0 | 0 | 0 | 0 | 0 | 0 | 0 | 0 | 0 | 0 | 0 | 0 | 0 | 0 | 0 | 0 | 0 | 0 | 0 | 0 | 0 | 0 | 0 | 0
2010 | [20 empty] | 0 | 0 | 0 | 0 | 0 | 0 | 0 | 0 | 0 | 0 | 0 | 0 | 0 | 0 | 0 | 0 | 0 | 0 | 0 | 0 | 0 | 0 | 0 | 0 | 0 | 0 | 0 | 0 | 0 | 0 | 0 | 0
2011 | [20 empty] | 0 | 0 | 0 | 0 | 0 | 0 | 0 | 0 | 0 | 0 | 0 | 0 | 0 | 0 | 0 | 0 | 0 | 0 | 0 | 0 | 0 | 0 | 0 | 0 | 0 | 0 | 0 | 0 | 0 | 0 | 0 | 0
2012 | [20 empty] | 0 | 0 | 0 | 0 | 0 | 0 | 0 | 0 | 0 | 0 | 0 | 0 | 0 | 0 | 0 | 0 | 0 | 0 | 0 | 0 | 0 | 0 | 0 | 0 | 0 | 0 | 0 | 0 | 0 | 0 | 0 | 0
2013 | [20 empty] | 0 | 0 | 0 | 0 | 0 | 0 | 0 | 0 | 0 | 0 | 0 | 0 | 0 | 0 | 0 | 0 | 0 | 0 | 0 | 0 | 0 | 0 | 0 | 0 | 0 | 0 | 0 | 0 | 0 | 0 | 0 | 0
2014 | [20 empty] | 0 | 0 | 0 | 0 | 0 | 0 | 0 | 0 | 0 | 0 | 0 | 0 | 0 | 0 | 0 | 0 | 0 | 0 | 0 | 0 | 0 | 0 | 0 | 0 | 0 | 0 | 0 | 0 | 0 | 0 | 0 | 0
2015 | [20 empty] | 0 | 0 | 0 | 0 | 0 | 0 | 0 | 0 | 0 | 0 | 0 | 0 | 0 | 0 | 0 | 0 | 0 | 0 | 0 | 0 | 0 | 0 | 0 | 0 | 0 | 0 | 0 | 0 | 0 | 0 | 0 | 0
2016 | [20 empty] | 0 | 0 | 0 | 0 | 0 | 0 | 0 | 0 | 0 | 0 | 0 | 0 | 0 | 0 | 0 | 0 | 0 | 0 | 0 | 0 | 0 | 0 | 0 | 0 | 0 | 0 | 0 | 0 | 0 | 0 | 0 | 0
2017 | [20 empty] | 0 | 0 | 0 | 0 | 0 | 0 | 0 | 0 | 0 | 0 | 0 | 0 | 0 | 0 | 0 | 0 | 0 | 0 | 0 | 0 | 0 | 0 | 0 | 0 | 0 | 0 | 0 | 0 | 0 | 0 | 0 | 0
2018 | [20 empty] | 0 | 0 | 0 | 0 | 0 | 0 | 0 | 0 | 0 | 0 | 0 | 0 | 0 | 0 | 0 | 0 | 0 | 0 | 0 | 0 | 0 | 0 | 0 | 0 | 0 | 0 | 0 | 0 | 0 | 0 | 0 | 0
2019 | [20 empty] | 0 | 0 | 0 | 0 | 0 | 0 | 0 | 0 | 0 | 0 | 0 | 0 | 0 | 0 | 0 | 0 | 0 | 0 | 0 | 0 | 0 | 0 | 0 | 0 | 0 | 0 | 0 | 0 | 0 | 0 | 0 | 0

## Assumptions (Hydro)
| 2000 | 2001 | 2002 | 2003 | 2004 | 2005 | 2006 | 2007 | 2008 | 2009 | 2010 | 2011 | 2012 | 2013 | 2014 | 2015 | 2016 | 2017 | 2018 | 2019 | 2020 | 2021 | 2022 | 2023 | 2024 | 2025 | 2026 | 2027 | 2028 | 2029 | 2030 | 2031 | 2032 | 2033 | 2034 | 2035 | 2036 | 2037 | 2038 | 2039 | 2040 | 2041 | 2042 | 2043 | 2044 | 2045 | 2046 | 2047 | 2048 | 2049 | 2050
Avg CAPEX ($/MW) | 2029552.816 | 2029552.816 | 2029552.816 | 2029552.816 | 2029552.816 | 2064036.611 | 2127254.365 | 2241511.656 | 2298012.984 | 2389846.165 | 2436195.183 | 2483170.777 | 2538824.225 | 2562804.847 | 2595176.516 | 2685540.643 | 2729068.856 | 2700088.134 | 2806027.206 | 2841471.099 | 2898000 | 2955653.5 | 3014453.972 | 3074424.235 | 3135587.561 | 3197967.684 | 3261588.812 | 3326475.634 | 3392653.33 | 3460147.581 | 3528984.578 | 3599191.035 | 3670794.196 | 3743821.847 | 3818302.328 | 3894264.541 | 3971737.964 | 4050752.662 | 4131339.297 | 4213529.141 | 4297354.09 | 4382846.673 | 4470040.065 | 4558968.103 | 4649665.297 | 4742166.842 | 4836508.635 | 4932727.285 | 5030860.133 | 5130945.259 | 5233021.502
Annual CAPEX improve (%) | 0% | 0% | 0% | 0% | 0% | 0% | 0% | 0% | 0% | 0% | 0% | 0% | 0% | 0% | 0% | 0% | 0% | 0% | 0% | 0% | 0% | 0% | 0% | 0% | 0% | 0% | 0% | 0% | 0% | 0% | 0% | 0% | 0% | 0% | 0% | 0% | 0% | 0% | 0% | 0% | 0% | 0% | 0% | 0% | 0% | 0% | 0% | 0% | 0% | 0% | 0%
Share of debt (%) | [20 empty] | 60%
Share of equity (%) | [20 empty] | 40%
Interest rate on debt (%) | [20 empty] | 4.75%
Return on equity (%) | [20 empty] | 8%
Avg WACC (%) | [20 empty] | 6.05%
Avg loan term (yrs) | [20 empty] | 15
Depreciation (MACRS - 15 yrs) | [20 empty] | 5% | 9.5% | 8.55% | 7.7% | 6.93% | 6.23% | 5.9% | 5.9% | 5.91% | 5.9% | 5.91% | 5.9% | 5.91% | 5.9% | 5.91% | 2.95%
Annual max capacity build (MW) | [20 empty] | 1500
Avg # of years to build | [20 empty] | 3
CAPEX per year | [20 empty] | 33.33%
Avg utilization | [20 empty] | 42.42% | 42.42% | 42.42% | 42.42% | 42.42% | 42.42% | 42.42% | 42.42% | 42.42% | 42.42% | 42.42% | 42.42% | 42.42% | 42.42% | 42.42% | 42.42% | 42.42% | 42.42% | 42.42% | 42.42% | 42.42% | 42.42% | 42.42% | 42.42% | 42.42% | 42.42% | 42.42% | 42.42% | 42.42% | 42.42% | 42.42%
Max utilization | [20 empty] | 46% | 46% | 46% | 46% | 46% | 46% | 46% | 46% | 46% | 46% | 46% | 46% | 46% | 46% | 46% | 46% | 46% | 46% | 46% | 46% | 46% | 46% | 46% | 46% | 46% | 46% | 46% | 46% | 46% | 46% | 46%
Avg annual utilization change | [20 empty] | 0% | 0% | 0% | 0% | 0% | 0% | 0% | 0% | 0% | 0% | 0% | 0% | 0% | 0% | 0% | 0% | 0% | 0% | 0% | 0% | 0% | 0% | 0% | 0% | 0% | 0% | 0% | 0% | 0% | 0% | 0%
Avg annual FOM ($/MW-yr) | 28048.1678 | 28048.1678 | 28048.1678 | 28048.1678 | 28048.1678 | 28524.7296 | 29398.3911 | 30977.4126 | 31758.254 | 33027.3771 | 33667.9148 | 34317.1117 | 35086.2354 | 35417.6446 | 35865.0171 | 37113.8381 | 37715.3926 | 37314.8826 | 38778.9474 | 39268.7776 | 40050 | 40846.7642 | 41659.3794 | 42488.161 | 43333.4306 | 44195.5161 | 45074.7522 | 45971.48 | 46886.0476 | 47818.8097 | 48770.1285 | 49740.373 | 50729.9198 | 51739.1529 | 52768.4639 | 53818.2522 | 54888.9253 | 55980.8986 | 57094.5959 | 58230.4493 | 59388.8997 | 60570.3966 | 61775.3984 | 63004.3728 | 64257.7968 | 65536.1567 | 66839.9485 | 68169.6783 | 69525.8621 | 70909.0261 | 72319.7071
Avg annual VOM ($/MWh) | 0.93144 | 0.93144 | 0.93144 | 0.93144 | 0.93144 | 0.94726 | 0.97628 | 1.0287 | 1.0546 | 1.0968 | 1.1181 | 1.1396 | 1.1652 | 1.1762 | 1.191 | 1.2325 | 1.2525 | 1.2392 | 1.2878 | 1.3041 | 1.33 | 1.3565 | 1.3834 | 1.411 | 1.439 | 1.4677 | 1.4969 | 1.5266 | 1.557 | 1.588 | 1.6196 | 1.6518 | 1.6847 | 1.7182 | 1.7524 | 1.7872 | 1.8228 | 1.859 | 1.896 | 1.9337 | 1.9722 | 2.0115 | 2.0515 | 2.0923 | 2.1339 | 2.1764 | 2.2197 | 2.2638 | 2.3088 | 2.3548 | 2.4016
Avg OPEX ($/MWh) | 8.4799 | 8.4799 | 8.4799 | 8.4799 | 8.4799 | 8.624 | 8.8881 | 9.3655 | 9.6016 | 9.9853 | 10.179 | 10.3752 | 10.6078 | 10.708 | 10.8432 | 11.2208 | 11.4027 | 11.2816 | 11.7242 | 11.8723 | 12.1085 | 12.3494 | 12.5951 | 12.8456 | 13.1012 | 13.3618 | 13.6276 | 13.8988 | 14.1753 | 14.4573 | 14.7449 | 15.0382 | 15.3374 | 15.6425 | 15.9537 | 16.2711 | 16.5948 | 16.925 | 17.2617 | 17.6051 | 17.9553 | 18.3125 | 18.6768 | 19.0484 | 19.4273 | 19.8138 | 20.208 | 20.61 | 21.0201 | 21.4382 | 21.8647
Annual OPEX improve (%) | 0% | 0% | 0% | 0% | 0% | 0% | 0% | 0% | 0% | 0% | 0% | 0% | 0% | 0% | 0% | 0% | 0% | 0% | 0% | 0% | 0% | 0% | 0% | 0% | 0% | 0% | 0% | 0% | 0% | 0% | 0% | 0% | 0% | 0% | 0% | 0% | 0% | 0% | 0% | 0% | 0% | 0% | 0% | 0% | 0% | 0% | 0% | 0% | 0% | 0% | 0%
Avg GHG emission (mt/MWh)
Avg tax | 35% | 35% | 35% | 35% | 35% | 35% | 35% | 35% | 35% | 35% | 35% | 35% | 35% | 35% | 35% | 35% | 35% | 35% | 21% | 21% | 21% | 21% | 21% | 21% | 21% | 21% | 21% | 21% | 21% | 21% | 21% | 21% | 21% | 21% | 21% | 21% | 21% | 21% | 21% | 21% | 21% | 21% | 21% | 21% | 21% | 21% | 21% | 21% | 21% | 21% | 21%
Avg subsidy per unit of output ($/MWh) | [20 empty] | 0 | 0 | 0 | 0 | 0 | 0 | 0 | 0 | 0 | 0 | 0 | 0 | 0 | 0 | 0 | 0 | 0 | 0 | 0 | 0 | 0 | 0 | 0 | 0 | 0 | 0 | 0 | 0 | 0 | 0 | 0
Avg Lifetime (years) | [20 empty] | 61
Max Lifetime | [20 empty] | 90
Min Lifetime | [20 empty] | 52
Avg Age (years) | [20 empty] | 37
CAPEX to extend the life of plant to Max Lifetime ($/MW)
Avg energy price of electricity ($2017/MWh) | 96.9947 | 82.5618 | 92.423 | 85.6439 | 81.3248 | 82.2851 | 73.1324 | 75.1783 | 77.5669 | 67.3971 | 69.3593 | 69.1496 | 66.0774 | 68.6676 | 67.6134 | 63.5193 | 65.2 | 62.54 | 62.8 | 62.22 | 63.2455 | 62.1879 | 61.2839 | 60.7827 | 60.4701 | 60.7261 | 60.3235 | 60.1547 | 59.9186 | 59.7474 | 59.5717 | 59.4622 | 59.0982 | 58.6907 | 58.2797 | 57.9454 | 57.8223 | 57.6393 | 57.6182 | 57.5832 | 57.4286 | 57.2126 | 56.9574 | 56.726 | 56.5327 | 56.3299 | 56.0081 | 55.8533 | 56.4446 | 56.5239 | 56.2441
Avg energy price of electricity ($/MWh) | 66.9366 | 68.5627 | 61.9876 | 75.3499 | 79.1677 | 95.8529 | 86.2377 | 87.6517 | 101.4382 | 70.8251 | 73.2289 | 70.5423 | 60.9978 | 67.7143 | 72.6633 | 59.8666 | 64.07 | 62.54 | 64.2 | 65.09 | 67.8933 | 68.4082 | 69.0398 | 70.1659 | 71.4995 | 73.5166 | 74.7036 | 76.1716 | 77.5095 | 78.937 | 80.3948 | 81.9992 | 83.2882 | 84.5522 | 85.8426 | 87.2825 | 89.0916 | 90.8451 | 92.8849 | 94.9604 | 96.898 | 98.7929 | 100.6749 | 102.6698 | 104.7981 | 106.9811 | 108.9794 | 111.3746 | 115.3893 | 118.463 | 120.8794
Avg capacity price of electricity ($2017/MW-day) | 249.4238 | 249.4238 | 212.3094 | 237.6676 | 220.235 | 209.1284 | 211.5977 | 188.0613 | 193.3227 | 199.4648 | 173.3129 | 178.3588 | 177.8197 | 169.9194 | 176.5803 | 173.8692 | 163.3412 | 167.6631 | 160.8229 | 161.4915 | 160 | 157.3245 | 155.0376 | 153.7697 | 152.9787 | 153.6263 | 152.608 | 152.181 | 151.5836 | 151.1504 | 150.7061 | 150.429 | 149.5081 | 148.4773 | 147.4374 | 146.5917 | 146.2803 | 145.8174 | 145.7641 | 145.6754 | 145.2845 | 144.7378 | 144.0922 | 143.507 | 143.0179 | 142.5049 | 141.6907 | 141.2991 | 142.7951 | 142.9956 | 142.2878
Avg capacity price of electricity ($/MW-day) | 164.5392 | 164.5392 | 168.5364 | 152.3739 | 185.2202 | 194.6049 | 235.6194 | 211.9839 | 215.4597 | 249.3488 | 174.0976 | 180.0065 | 173.4025 | 149.9408 | 166.4509 | 178.6162 | 147.1602 | 157.4927 | 153.7318 | 157.8123 | 160 | 161.2136 | 162.702 | 165.3558 | 168.4987 | 173.2521 | 176.0495 | 179.509 | 182.6619 | 186.0261 | 189.4615 | 193.2426 | 196.2802 | 199.259 | 202.3 | 205.6934 | 209.9567 | 214.0892 | 218.8962 | 223.7874 | 228.3538 | 232.8193 | 237.2545 | 241.9558 | 246.9715 | 252.116 | 256.8251 | 262.4699 | 271.931 | 279.1746 | 284.8692
Share of hydro capacity receiving capacity payments | 0% | 0% | 0% | 0% | 0% | 0% | 0% | 19% | 19% | 19% | 19% | 19% | 19% | 19% | 19% | 19% | 19% | 19% | 19% | 19% | 19% | 19% | 19% | 19% | 19% | 19% | 19% | 19% | 19% | 19% | 19% | 19% | 19% | 19% | 19% | 19% | 19% | 19% | 19% | 19% | 19% | 19% | 19% | 19% | 19% | 19% | 19% | 19% | 19% | 19% | 19%
Avg inflation (BLS PPI for Power) | 0% | 0% | 0% | 0% | 1.699% | 3.063% | 5.371% | 2.521% | 3.996% | 1.939% | 1.928% | 2.241% | 0.9446% | 1.263% | 3.482% | 1.621% | -1.062% | 3.924% | 1.263% | 1.989% | 1.989% | 1.989% | 1.989% | 1.989% | 1.989% | 1.989% | 1.989% | 1.989% | 1.989% | 1.989% | 1.989% | 1.989% | 1.989% | 1.989% | 1.989% | 1.989% | 1.989% | 1.989% | 1.989% | 1.989% | 1.989% | 1.989% | 1.989% | 1.989% | 1.989% | 1.989% | 1.989% | 1.989% | 1.989% | 1.989% | 1.989%
Expected Retirement Profile | [21 empty] | 0 | 0 | 0 | 0 | 0 | 0 | 0 | 0 | 0 | 0 | 0 | 0 | 0 | 0 | 0 | 0 | 0 | 0 | 0 | 0 | 0 | 0 | 0 | 0 | 0 | 0 | 0 | 0 | 0 | 0 | 0
Operating Year | [20 empty] | Capacity Installed in given Operating Year | 2020 | 2021 | 2022 | 2023 | 2024 | 2025 | 2026 | 2027 | 2028 | 2029 | 2030 | 2031 | 2032 | 2033 | 2034 | 2035 | 2036 | 2037 | 2038 | 2039 | 2040 | 2041 | 2042 | 2043 | 2044 | 2045 | 2046 | 2047 | 2048 | 2049 | 2050
1930 | [20 empty] | 63 | 0 | 63 | 0 | 0 | 0 | 0 | 0 | 0 | 0 | 0 | 0 | 0 | 0 | 0 | 0 | 0 | 0 | 0 | 0 | 0 | 0 | 0 | 0 | 0 | 0 | 0 | 0 | 0 | 0 | 0 | 0
1931 | [20 empty] | 1.4 | 0 | 0 | 1.4 | 0 | 0 | 0 | 0 | 0 | 0 | 0 | 0 | 0 | 0 | 0 | 0 | 0 | 0 | 0 | 0 | 0 | 0 | 0 | 0 | 0 | 0 | 0 | 0 | 0 | 0 | 0 | 0
1932 | [20 empty] | 3 | 0 | 0 | 0 | 3 | 0 | 0 | 0 | 0 | 0 | 0 | 0 | 0 | 0 | 0 | 0 | 0 | 0 | 0 | 0 | 0 | 0 | 0 | 0 | 0 | 0 | 0 | 0 | 0 | 0 | 0 | 0
1933 | [20 empty] | 0 | 0 | 0 | 0 | 0 | 0 | 0 | 0 | 0 | 0 | 0 | 0 | 0 | 0 | 0 | 0 | 0 | 0 | 0 | 0 | 0 | 0 | 0 | 0 | 0 | 0 | 0 | 0 | 0 | 0 | 0 | 0
1934 | [20 empty] | 0 | 0 | 0 | 0 | 0 | 0 | 0 | 0 | 0 | 0 | 0 | 0 | 0 | 0 | 0 | 0 | 0 | 0 | 0 | 0 | 0 | 0 | 0 | 0 | 0 | 0 | 0 | 0 | 0 | 0 | 0 | 0
1935 | [20 empty] | 8.4 | 0 | 0 | 0 | 0 | 0 | 0 | 8.4 | 0 | 0 | 0 | 0 | 0 | 0 | 0 | 0 | 0 | 0 | 0 | 0 | 0 | 0 | 0 | 0 | 0 | 0 | 0 | 0 | 0 | 0 | 0 | 0
1936 | [20 empty] | 392.4 | 0 | 0 | 0 | 0 | 0 | 0 | 0 | 392.4 | 0 | 0 | 0 | 0 | 0 | 0 | 0 | 0 | 0 | 0 | 0 | 0 | 0 | 0 | 0 | 0 | 0 | 0 | 0 | 0 | 0 | 0 | 0
1937 | [20 empty] | 150.7 | 0 | 0 | 0 | 0 | 0 | 0 | 0 | 0 | 150.7 | 0 | 0 | 0 | 0 | 0 | 0 | 0 | 0 | 0 | 0 | 0 | 0 | 0 | 0 | 0 | 0 | 0 | 0 | 0 | 0 | 0 | 0
1938 | [20 empty] | 330.6 | 0 | 0 | 0 | 0 | 0 | 0 | 0 | 0 | 0 | 330.6 | 0 | 0 | 0 | 0 | 0 | 0 | 0 | 0 | 0 | 0 | 0 | 0 | 0 | 0 | 0 | 0 | 0 | 0 | 0 | 0 | 0
1939 | [20 empty] | 54.7 | 0 | 0 | 0 | 0 | 0 | 0 | 0 | 0 | 0 | 0 | 54.7 | 0 | 0 | 0 | 0 | 0 | 0 | 0 | 0 | 0 | 0 | 0 | 0 | 0 | 0 | 0 | 0 | 0 | 0 | 0 | 0
1940 | [20 empty] | 4.6 | 0 | 0 | 0 | 0 | 0 | 0 | 0 | 0 | 0 | 0 | 0 | 4.6 | 0 | 0 | 0 | 0 | 0 | 0 | 0 | 0 | 0 | 0 | 0 | 0 | 0 | 0 | 0 | 0 | 0 | 0 | 0
1941 | [20 empty] | 1 | 0 | 0 | 0 | 0 | 0 | 0 | 0 | 0 | 0 | 0 | 0 | 0 | 1 | 0 | 0 | 0 | 0 | 0 | 0 | 0 | 0 | 0 | 0 | 0 | 0 | 0 | 0 | 0 | 0 | 0 | 0
1942 | [20 empty] | 5 | 0 | 0 | 0 | 0 | 0 | 0 | 0 | 0 | 0 | 0 | 0 | 0 | 0 | 5 | 0 | 0 | 0 | 0 | 0 | 0 | 0 | 0 | 0 | 0 | 0 | 0 | 0 | 0 | 0 | 0 | 0
1943 | [20 empty] | 69.5 | 0 | 0 | 0 | 0 | 0 | 0 | 0 | 0 | 0 | 0 | 0 | 0 | 0 | 0 | 69.5 | 0 | 0 | 0 | 0 | 0 | 0 | 0 | 0 | 0 | 0 | 0 | 0 | 0 | 0 | 0 | 0
1944 | [20 empty] | 127 | 0 | 0 | 0 | 0 | 0 | 0 | 0 | 0 | 0 | 0 | 0 | 0 | 0 | 0 | 0 | 127 | 0 | 0 | 0 | 0 | 0 | 0 | 0 | 0 | 0 | 0 | 0 | 0 | 0 | 0 | 0
1945 | [20 empty] | 0 | 0 | 0 | 0 | 0 | 0 | 0 | 0 | 0 | 0 | 0 | 0 | 0 | 0 | 0 | 0 | 0 | 0 | 0 | 0 | 0 | 0 | 0 | 0 | 0 | 0 | 0 | 0 | 0 | 0 | 0 | 0
1946 | [20 empty] | 0.9 | 0 | 0 | 0 | 0 | 0 | 0 | 0 | 0 | 0 | 0 | 0 | 0 | 0 | 0 | 0 | 0 | 0 | 0.9 | 0 | 0 | 0 | 0 | 0 | 0 | 0 | 0 | 0 | 0 | 0 | 0 | 0
1947 | [20 empty] | 17.6 | 0 | 0 | 0 | 0 | 0 | 0 | 0 | 0 | 0 | 0 | 0 | 0 | 0 | 0 | 0 | 0 | 0 | 0 | 17.6 | 0 | 0 | 0 | 0 | 0 | 0 | 0 | 0 | 0 | 0 | 0 | 0
1948 | [20 empty] | 45.1 | 0 | 0 | 0 | 0 | 0 | 0 | 0 | 0 | 0 | 0 | 0 | 0 | 0 | 0 | 0 | 0 | 0 | 0 | 0 | 45.1 | 0 | 0 | 0 | 0 | 0 | 0 | 0 | 0 | 0 | 0 | 0
1949 | [20 empty] | 135.4 | 0 | 0 | 0 | 0 | 0 | 0 | 0 | 0 | 0 | 0 | 0 | 0 | 0 | 0 | 0 | 0 | 0 | 0 | 0 | 0 | 135.4 | 0 | 0 | 0 | 0 | 0 | 0 | 0 | 0 | 0 | 0
1950 | [20 empty] | 140 | 0 | 0 | 0 | 0 | 0 | 0 | 0 | 0 | 0 | 0 | 0 | 0 | 0 | 0 | 0 | 0 | 0 | 0 | 0 | 0 | 0 | 140 | 0 | 0 | 0 | 0 | 0 | 0 | 0 | 0 | 0
1951 | [20 empty] | 84.1 | 0 | 0 | 0 | 0 | 0 | 0 | 0 | 0 | 0 | 0 | 0 | 0 | 0 | 0 | 0 | 0 | 0 | 0 | 0 | 0 | 0 | 0 | 84.1 | 0 | 0 | 0 | 0 | 0 | 0 | 0 | 0
1952 | [20 empty] | 444.4 | 0 | 0 | 0 | 0 | 0 | 0 | 0 | 0 | 0 | 0 | 0 | 0 | 0 | 0 | 0 | 0 | 0 | 0 | 0 | 0 | 0 | 0 | 0 | 444.4 | 0 | 0 | 0 | 0 | 0 | 0 | 0
1953 | [20 empty] | 363.2 | 0 | 0 | 0 | 0 | 0 | 0 | 0 | 0 | 0 | 0 | 0 | 0 | 0 | 0 | 0 | 0 | 0 | 0 | 0 | 0 | 0 | 0 | 0 | 0 | 363.2 | 0 | 0 | 0 | 0 | 0 | 0
1954 | [20 empty] | 244 | 0 | 0 | 0 | 0 | 0 | 0 | 0 | 0 | 0 | 0 | 0 | 0 | 0 | 0 | 0 | 0 | 0 | 0 | 0 | 0 | 0 | 0 | 0 | 0 | 0 | 244 | 0 | 0 | 0 | 0 | 0
1955 | [20 empty] | 83.4 | 0 | 0 | 0 | 0 | 0 | 0 | 0 | 0 | 0 | 0 | 0 | 0 | 0 | 0 | 0 | 0 | 0 | 0 | 0 | 0 | 0 | 0 | 0 | 0 | 0 | 0 | 83.4 | 0 | 0 | 0 | 0
1956 | [20 empty] | 0 | 0 | 0 | 0 | 0 | 0 | 0 | 0 | 0 | 0 | 0 | 0 | 0 | 0 | 0 | 0 | 0 | 0 | 0 | 0 | 0 | 0 | 0 | 0 | 0 | 0 | 0 | 0 | 0 | 0 | 0 | 0
1957 | [20 empty] | 132.3 | 0 | 0 | 0 | 0 | 0 | 0 | 0 | 0 | 0 | 0 | 0 | 0 | 0 | 0 | 0 | 0 | 0 | 0 | 0 | 0 | 0 | 0 | 0 | 0 | 0 | 0 | 0 | 0 | 132.3 | 0 | 0
1958 | [20 empty] | 474.5 | 0 | 0 | 0 | 0 | 0 | 0 | 0 | 0 | 0 | 0 | 0 | 0 | 0 | 0 | 0 | 0 | 0 | 0 | 0 | 0 | 0 | 0 | 0 | 0 | 0 | 0 | 0 | 0 | 0 | 474.5 | 0
1959 | [20 empty] | 480.7 | 0 | 0 | 0 | 0 | 0 | 0 | 0 | 0 | 0 | 0 | 0 | 0 | 0 | 0 | 0 | 0 | 0 | 0 | 0 | 0 | 0 | 0 | 0 | 0 | 0 | 0 | 0 | 0 | 0 | 0 | 480.7
1960 | [20 empty] | 147.2 | 0 | 0 | 0 | 0 | 0 | 0 | 0 | 0 | 0 | 0 | 0 | 0 | 0 | 0 | 0 | 0 | 0 | 0 | 0 | 0 | 0 | 0 | 0 | 0 | 0 | 0 | 0 | 0 | 0 | 0 | 0
1961 | [20 empty] | 244.8 | 0 | 0 | 0 | 0 | 0 | 0 | 0 | 0 | 0 | 0 | 0 | 0 | 0 | 0 | 0 | 0 | 0 | 0 | 0 | 0 | 0 | 0 | 0 | 0 | 0 | 0 | 0 | 0 | 0 | 0 | 0
1962 | [20 empty] | 15.5 | 0 | 0 | 0 | 0 | 0 | 0 | 0 | 0 | 0 | 0 | 0 | 0 | 0 | 0 | 0 | 0 | 0 | 0 | 0 | 0 | 0 | 0 | 0 | 0 | 0 | 0 | 0 | 0 | 0 | 0 | 0
1963 | [20 empty] | 101.2 | 0 | 0 | 0 | 0 | 0 | 0 | 0 | 0 | 0 | 0 | 0 | 0 | 0 | 0 | 0 | 0 | 0 | 0 | 0 | 0 | 0 | 0 | 0 | 0 | 0 | 0 | 0 | 0 | 0 | 0 | 0
1964 | [20 empty] | 51.2 | 0 | 0 | 0 | 0 | 0 | 0 | 0 | 0 | 0 | 0 | 0 | 0 | 0 | 0 | 0 | 0 | 0 | 0 | 0 | 0 | 0 | 0 | 0 | 0 | 0 | 0 | 0 | 0 | 0 | 0 | 0
1965 | [20 empty] | 0 | 0 | 0 | 0 | 0 | 0 | 0 | 0 | 0 | 0 | 0 | 0 | 0 | 0 | 0 | 0 | 0 | 0 | 0 | 0 | 0 | 0 | 0 | 0 | 0 | 0 | 0 | 0 | 0 | 0 | 0 | 0
1966 | [20 empty] | 268.8 | 0 | 0 | 0 | 0 | 0 | 0 | 0 | 0 | 0 | 0 | 0 | 0 | 0 | 0 | 0 | 0 | 0 | 0 | 0 | 0 | 0 | 0 | 0 | 0 | 0 | 0 | 0 | 0 | 0 | 0 | 0
1967 | [20 empty] | 86.4 | 0 | 0 | 0 | 0 | 0 | 0 | 0 | 0 | 0 | 0 | 0 | 0 | 0 | 0 | 0 | 0 | 0 | 0 | 0 | 0 | 0 | 0 | 0 | 0 | 0 | 0 | 0 | 0 | 0 | 0 | 0
1968 | [20 empty] | 10 | 0 | 0 | 0 | 0 | 0 | 0 | 0 | 0 | 0 | 0 | 0 | 0 | 0 | 0 | 0 | 0 | 0 | 0 | 0 | 0 | 0 | 0 | 0 | 0 | 0 | 0 | 0 | 0 | 0 | 0 | 0
1969 | [20 empty] | 0 | 0 | 0 | 0 | 0 | 0 | 0 | 0 | 0 | 0 | 0 | 0 | 0 | 0 | 0 | 0 | 0 | 0 | 0 | 0 | 0 | 0 | 0 | 0 | 0 | 0 | 0 | 0 | 0 | 0 | 0 | 0
1970 | [20 empty] | 86.6 | 0 | 0 | 0 | 0 | 0 | 0 | 0 | 0 | 0 | 0 | 0 | 0 | 0 | 0 | 0 | 0 | 0 | 0 | 0 | 0 | 0 | 0 | 0 | 0 | 0 | 0 | 0 | 0 | 0 | 0 | 0
1971 | [20 empty] | 86.6 | 0 | 0 | 0 | 0 | 0 | 0 | 0 | 0 | 0 | 0 | 0 | 0 | 0 | 0 | 0 | 0 | 0 | 0 | 0 | 0 | 0 | 0 | 0 | 0 | 0 | 0 | 0 | 0 | 0 | 0 | 0
1972 | [20 empty] | 0 | 0 | 0 | 0 | 0 | 0 | 0 | 0 | 0 | 0 | 0 | 0 | 0 | 0 | 0 | 0 | 0 | 0 | 0 | 0 | 0 | 0 | 0 | 0 | 0 | 0 | 0 | 0 | 0 | 0 | 0 | 0
1973 | [20 empty] | 0 | 0 | 0 | 0 | 0 | 0 | 0 | 0 | 0 | 0 | 0 | 0 | 0 | 0 | 0 | 0 | 0 | 0 | 0 | 0 | 0 | 0 | 0 | 0 | 0 | 0 | 0 | 0 | 0 | 0 | 0 | 0
1974 | [20 empty] | 259 | 0 | 0 | 0 | 0 | 0 | 0 | 0 | 0 | 0 | 0 | 0 | 0 | 0 | 0 | 0 | 0 | 0 | 0 | 0 | 0 | 0 | 0 | 0 | 0 | 0 | 0 | 0 | 0 | 0 | 0 | 0
1975 | [20 empty] | 416 | 0 | 0 | 0 | 0 | 0 | 0 | 0 | 0 | 0 | 0 | 0 | 0 | 0 | 0 | 0 | 0 | 0 | 0 | 0 | 0 | 0 | 0 | 0 | 0 | 0 | 0 | 0 | 0 | 0 | 0 | 0
1976 | [20 empty] | 210 | 0 | 0 | 0 | 0 | 0 | 0 | 0 | 0 | 0 | 0 | 0 | 0 | 0 | 0 | 0 | 0 | 0 | 0 | 0 | 0 | 0 | 0 | 0 | 0 | 0 | 0 | 0 | 0 | 0 | 0 | 0
1977 | [20 empty] | 114 | 0 | 0 | 0 | 0 | 0 | 0 | 0 | 0 | 0 | 0 | 0 | 0 | 0 | 0 | 0 | 0 | 0 | 0 | 0 | 0 | 0 | 0 | 0 | 0 | 0 | 0 | 0 | 0 | 0 | 0 | 0
1978 | [20 empty] | 120.4 | 0 | 0 | 0 | 0 | 0 | 0 | 0 | 0 | 0 | 0 | 0 | 0 | 0 | 0 | 0 | 0 | 0 | 0 | 0 | 0 | 0 | 0 | 0 | 0 | 0 | 0 | 0 | 0 | 0 | 0 | 0
1979 | [20 empty] | 0 | 0 | 0 | 0 | 0 | 0 | 0 | 0 | 0 | 0 | 0 | 0 | 0 | 0 | 0 | 0 | 0 | 0 | 0 | 0 | 0 | 0 | 0 | 0 | 0 | 0 | 0 | 0 | 0 | 0 | 0 | 0
1980 | [20 empty] | 228.5 | 0 | 0 | 0 | 0 | 0 | 0 | 0 | 0 | 0 | 0 | 0 | 0 | 0 | 0 | 0 | 0 | 0 | 0 | 0 | 0 | 0 | 0 | 0 | 0 | 0 | 0 | 0 | 0 | 0 | 0 | 0
1981 | [20 empty] | 1.5 | 0 | 0 | 0 | 0 | 0 | 0 | 0 | 0 | 0 | 0 | 0 | 0 | 0 | 0 | 0 | 0 | 0 | 0 | 0 | 0 | 0 | 0 | 0 | 0 | 0 | 0 | 0 | 0 | 0 | 0 | 0
1982 | [20 empty] | 25.5 | 0 | 0 | 0 | 0 | 0 | 0 | 0 | 0 | 0 | 0 | 0 | 0 | 0 | 0 | 0 | 0 | 0 | 0 | 0 | 0 | 0 | 0 | 0 | 0 | 0 | 0 | 0 | 0 | 0 | 0 | 0
1983 | [20 empty] | 20.7 | 0 | 0 | 0 | 0 | 0 | 0 | 0 | 0 | 0 | 0 | 0 | 0 | 0 | 0 | 0 | 0 | 0 | 0 | 0 | 0 | 0 | 0 | 0 | 0 | 0 | 0 | 0 | 0 | 0 | 0 | 0
1984 | [20 empty] | 127.6 | 0 | 0 | 0 | 0 | 0 | 0 | 0 | 0 | 0 | 0 | 0 | 0 | 0 | 0 | 0 | 0 | 0 | 0 | 0 | 0 | 0 | 0 | 0 | 0 | 0 | 0 | 0 | 0 | 0 | 0 | 0
1985 | [20 empty] | 18.9 | 0 | 0 | 0 | 0 | 0 | 0 | 0 | 0 | 0 | 0 | 0 | 0 | 0 | 0 | 0 | 0 | 0 | 0 | 0 | 0 | 0 | 0 | 0 | 0 | 0 | 0 | 0 | 0 | 0 | 0 | 0
1986 | [20 empty] | 22.3 | 0 | 0 | 0 | 0 | 0 | 0 | 0 | 0 | 0 | 0 | 0 | 0 | 0 | 0 | 0 | 0 | 0 | 0 | 0 | 0 | 0 | 0 | 0 | 0 | 0 | 0 | 0 | 0 | 0 | 0 | 0
1987 | [20 empty] | 22.7 | 0 | 0 | 0 | 0 | 0 | 0 | 0 | 0 | 0 | 0 | 0 | 0 | 0 | 0 | 0 | 0 | 0 | 0 | 0 | 0 | 0 | 0 | 0 | 0 | 0 | 0 | 0 | 0 | 0 | 0 | 0
1988 | [20 empty] | 135.6 | 0 | 0 | 0 | 0 | 0 | 0 | 0 | 0 | 0 | 0 | 0 | 0 | 0 | 0 | 0 | 0 | 0 | 0 | 0 | 0 | 0 | 0 | 0 | 0 | 0 | 0 | 0 | 0 | 0 | 0 | 0
1989 | [20 empty] | 31.8 | 0 | 0 | 0 | 0 | 0 | 0 | 0 | 0 | 0 | 0 | 0 | 0 | 0 | 0 | 0 | 0 | 0 | 0 | 0 | 0 | 0 | 0 | 0 | 0 | 0 | 0 | 0 | 0 | 0 | 0 | 0
1990 | [20 empty] | 58 | 0 | 0 | 0 | 0 | 0 | 0 | 0 | 0 | 0 | 0 | 0 | 0 | 0 | 0 | 0 | 0 | 0 | 0 | 0 | 0 | 0 | 0 | 0 | 0 | 0 | 0 | 0 | 0 | 0 | 0 | 0
1991 | [20 empty] | 1.8 | 0 | 0 | 0 | 0 | 0 | 0 | 0 | 0 | 0 | 0 | 0 | 0 | 0 | 0 | 0 | 0 | 0 | 0 | 0 | 0 | 0 | 0 | 0 | 0 | 0 | 0 | 0 | 0 | 0 | 0 | 0
1992 | [20 empty] | 80 | 0 | 0 | 0 | 0 | 0 | 0 | 0 | 0 | 0 | 0 | 0 | 0 | 0 | 0 | 0 | 0 | 0 | 0 | 0 | 0 | 0 | 0 | 0 | 0 | 0 | 0 | 0 | 0 | 0 | 0 | 0
1993 | [20 empty] | 43.8 | 0 | 0 | 0 | 0 | 0 | 0 | 0 | 0 | 0 | 0 | 0 | 0 | 0 | 0 | 0 | 0 | 0 | 0 | 0 | 0 | 0 | 0 | 0 | 0 | 0 | 0 | 0 | 0 | 0 | 0 | 0
1994 | [20 empty] | 35.7 | 0 | 0 | 0 | 0 | 0 | 0 | 0 | 0 | 0 | 0 | 0 | 0 | 0 | 0 | 0 | 0 | 0 | 0 | 0 | 0 | 0 | 0 | 0 | 0 | 0 | 0 | 0 | 0 | 0 | 0 | 0
1995 | [20 empty] | 53.7 | 0 | 0 | 0 | 0 | 0 | 0 | 0 | 0 | 0 | 0 | 0 | 0 | 0 | 0 | 0 | 0 | 0 | 0 | 0 | 0 | 0 | 0 | 0 | 0 | 0 | 0 | 0 | 0 | 0 | 0 | 0
1996 | [20 empty] | 0 | 0 | 0 | 0 | 0 | 0 | 0 | 0 | 0 | 0 | 0 | 0 | 0 | 0 | 0 | 0 | 0 | 0 | 0 | 0 | 0 | 0 | 0 | 0 | 0 | 0 | 0 | 0 | 0 | 0 | 0 | 0
1997 | [20 empty] | 46.6 | 0 | 0 | 0 | 0 | 0 | 0 | 0 | 0 | 0 | 0 | 0 | 0 | 0 | 0 | 0 | 0 | 0 | 0 | 0 | 0 | 0 | 0 | 0 | 0 | 0 | 0 | 0 | 0 | 0 | 0 | 0
1998 | [20 empty] | 2.1 | 0 | 0 | 0 | 0 | 0 | 0 | 0 | 0 | 0 | 0 | 0 | 0 | 0 | 0 | 0 | 0 | 0 | 0 | 0 | 0 | 0 | 0 | 0 | 0 | 0 | 0 | 0 | 0 | 0 | 0 | 0
1999 | [20 empty] | 0 | 0 | 0 | 0 | 0 | 0 | 0 | 0 | 0 | 0 | 0 | 0 | 0 | 0 | 0 | 0 | 0 | 0 | 0 | 0 | 0 | 0 | 0 | 0 | 0 | 0 | 0 | 0 | 0 | 0 | 0 | 0
2000 | [20 empty] | 3.3 | 0 | 0 | 0 | 0 | 0 | 0 | 0 | 0 | 0 | 0 | 0 | 0 | 0 | 0 | 0 | 0 | 0 | 0 | 0 | 0 | 0 | 0 | 0 | 0 | 0 | 0 | 0 | 0 | 0 | 0 | 0
2001 | [20 empty] | 0 | 0 | 0 | 0 | 0 | 0 | 0 | 0 | 0 | 0 | 0 | 0 | 0 | 0 | 0 | 0 | 0 | 0 | 0 | 0 | 0 | 0 | 0 | 0 | 0 | 0 | 0 | 0 | 0 | 0 | 0 | 0
2002 | [20 empty] | 0 | 0 | 0 | 0 | 0 | 0 | 0 | 0 | 0 | 0 | 0 | 0 | 0 | 0 | 0 | 0 | 0 | 0 | 0 | 0 | 0 | 0 | 0 | 0 | 0 | 0 | 0 | 0 | 0 | 0 | 0 | 0
2003 | [20 empty] | 0 | 0 | 0 | 0 | 0 | 0 | 0 | 0 | 0 | 0 | 0 | 0 | 0 | 0 | 0 | 0 | 0 | 0 | 0 | 0 | 0 | 0 | 0 | 0 | 0 | 0 | 0 | 0 | 0 | 0 | 0 | 0
2004 | [20 empty] | 14.3 | 0 | 0 | 0 | 0 | 0 | 0 | 0 | 0 | 0 | 0 | 0 | 0 | 0 | 0 | 0 | 0 | 0 | 0 | 0 | 0 | 0 | 0 | 0 | 0 | 0 | 0 | 0 | 0 | 0 | 0 | 0
2005 | [20 empty] | 0 | 0 | 0 | 0 | 0 | 0 | 0 | 0 | 0 | 0 | 0 | 0 | 0 | 0 | 0 | 0 | 0 | 0 | 0 | 0 | 0 | 0 | 0 | 0 | 0 | 0 | 0 | 0 | 0 | 0 | 0 | 0
2006 | [20 empty] | 2.3 | 0 | 0 | 0 | 0 | 0 | 0 | 0 | 0 | 0 | 0 | 0 | 0 | 0 | 0 | 0 | 0 | 0 | 0 | 0 | 0 | 0 | 0 | 0 | 0 | 0 | 0 | 0 | 0 | 0 | 0 | 0
2007 | [20 empty] | 7.8 | 0 | 0 | 0 | 0 | 0 | 0 | 0 | 0 | 0 | 0 | 0 | 0 | 0 | 0 | 0 | 0 | 0 | 0 | 0 | 0 | 0 | 0 | 0 | 0 | 0 | 0 | 0 | 0 | 0 | 0 | 0
2008 | [20 empty] | 13 | 0 | 0 | 0 | 0 | 0 | 0 | 0 | 0 | 0 | 0 | 0 | 0 | 0 | 0 | 0 | 0 | 0 | 0 | 0 | 0 | 0 | 0 | 0 | 0 | 0 | 0 | 0 | 0 | 0 | 0 | 0
2009 | [20 empty] | 0.8 | 0 | 0 | 0 | 0 | 0 | 0 | 0 | 0 | 0 | 0 | 0 | 0 | 0 | 0 | 0 | 0 | 0 | 0 | 0 | 0 | 0 | 0 | 0 | 0 | 0 | 0 | 0 | 0 | 0 | 0 | 0
2010 | [20 empty] | 15.9 | 0 | 0 | 0 | 0 | 0 | 0 | 0 | 0 | 0 | 0 | 0 | 0 | 0 | 0 | 0 | 0 | 0 | 0 | 0 | 0 | 0 | 0 | 0 | 0 | 0 | 0 | 0 | 0 | 0 | 0 | 0
2011 | [20 empty] | 13 | 0 | 0 | 0 | 0 | 0 | 0 | 0 | 0 | 0 | 0 | 0 | 0 | 0 | 0 | 0 | 0 | 0 | 0 | 0 | 0 | 0 | 0 | 0 | 0 | 0 | 0 | 0 | 0 | 0 | 0 | 0
2012 | [20 empty] | 3.1 | 0 | 0 | 0 | 0 | 0 | 0 | 0 | 0 | 0 | 0 | 0 | 0 | 0 | 0 | 0 | 0 | 0 | 0 | 0 | 0 | 0 | 0 | 0 | 0 | 0 | 0 | 0 | 0 | 0 | 0 | 0
2013 | [20 empty] | 74.6 | 0 | 0 | 0 | 0 | 0 | 0 | 0 | 0 | 0 | 0 | 0 | 0 | 0 | 0 | 0 | 0 | 0 | 0 | 0 | 0 | 0 | 0 | 0 | 0 | 0 | 0 | 0 | 0 | 0 | 0 | 0
2014 | [20 empty] | 11.6 | 0 | 0 | 0 | 0 | 0 | 0 | 0 | 0 | 0 | 0 | 0 | 0 | 0 | 0 | 0 | 0 | 0 | 0 | 0 | 0 | 0 | 0 | 0 | 0 | 0 | 0 | 0 | 0 | 0 | 0 | 0
2015 | [20 empty] | 8.8 | 0 | 0 | 0 | 0 | 0 | 0 | 0 | 0 | 0 | 0 | 0 | 0 | 0 | 0 | 0 | 0 | 0 | 0 | 0 | 0 | 0 | 0 | 0 | 0 | 0 | 0 | 0 | 0 | 0 | 0 | 0
2016 | [20 empty] | 2.5 | 0 | 0 | 0 | 0 | 0 | 0 | 0 | 0 | 0 | 0 | 0 | 0 | 0 | 0 | 0 | 0 | 0 | 0 | 0 | 0 | 0 | 0 | 0 | 0 | 0 | 0 | 0 | 0 | 0 | 0 | 0
2017 | [20 empty] | 2.4 | 0 | 0 | 0 | 0 | 0 | 0 | 0 | 0 | 0 | 0 | 0 | 0 | 0 | 0 | 0 | 0 | 0 | 0 | 0 | 0 | 0 | 0 | 0 | 0 | 0 | 0 | 0 | 0 | 0 | 0 | 0
2018 | [20 empty] | 0 | 0 | 0 | 0 | 0 | 0 | 0 | 0 | 0 | 0 | 0 | 0 | 0 | 0 | 0 | 0 | 0 | 0 | 0 | 0 | 0 | 0 | 0 | 0 | 0 | 0 | 0 | 0 | 0 | 0 | 0 | 0
2019 | [20 empty] | 0 | 0 | 0 | 0 | 0 | 0 | 0 | 0 | 0 | 0 | 0 | 0 | 0 | 0 | 0 | 0 | 0 | 0 | 0 | 0 | 0 | 0 | 0 | 0 | 0 | 0 | 0 | 0 | 0 | 0 | 0 | 0
2020 | [19 empty] | NOTE: We copy annual installed power plants from the "Model" tab here | 0 | 0 | 0 | 0 | 0 | 0 | 0 | 0 | 0 | 0 | 0 | 0 | 0 | 0 | 0 | 0 | 0 | 0 | 0 | 0 | 0 | 0 | 0 | 0 | 0 | 0 | 0 | 0 | 0 | 0 | 0 | 0
2021 | [19 empty] | in case the lifetime of a power plant is < 30 years such that a power plant | 0 | 0 | 0 | 0 | 0 | 0 | 0 | 0 | 0 | 0 | 0 | 0 | 0 | 0 | 0 | 0 | 0 | 0 | 0 | 0 | 0 | 0 | 0 | 0 | 0 | 0 | 0 | 0 | 0 | 0 | 0 | 0
2022 | [19 empty] | (for example) built in 2022 needs to retire before 2050 and | 0 | 0 | 0 | 0 | 0 | 0 | 0 | 0 | 0 | 0 | 0 | 0 | 0 | 0 | 0 | 0 | 0 | 0 | 0 | 0 | 0 | 0 | 0 | 0 | 0 | 0 | 0 | 0 | 0 | 0 | 0 | 0
2023 | [19 empty] | thus a new power plant would have to fill its place (as needed). | 0 | 0 | 0 | 0 | 0 | 0 | 0 | 0 | 0 | 0 | 0 | 0 | 0 | 0 | 0 | 0 | 0 | 0 | 0 | 0 | 0 | 0 | 0 | 0 | 0 | 0 | 0 | 0 | 0 | 0 | 0 | 0
2024 | [20 empty] | 0 | 0 | 0 | 0 | 0 | 0 | 0 | 0 | 0 | 0 | 0 | 0 | 0 | 0 | 0 | 0 | 0 | 0 | 0 | 0 | 0 | 0 | 0 | 0 | 0 | 0 | 0 | 0 | 0 | 0 | 0 | 0
2025 | [20 empty] | 0 | 0 | 0 | 0 | 0 | 0 | 0 | 0 | 0 | 0 | 0 | 0 | 0 | 0 | 0 | 0 | 0 | 0 | 0 | 0 | 0 | 0 | 0 | 0 | 0 | 0 | 0 | 0 | 0 | 0 | 0 | 0
2026 | [20 empty] | 0 | 0 | 0 | 0 | 0 | 0 | 0 | 0 | 0 | 0 | 0 | 0 | 0 | 0 | 0 | 0 | 0 | 0 | 0 | 0 | 0 | 0 | 0 | 0 | 0 | 0 | 0 | 0 | 0 | 0 | 0 | 0
2027 | [20 empty] | 0 | 0 | 0 | 0 | 0 | 0 | 0 | 0 | 0 | 0 | 0 | 0 | 0 | 0 | 0 | 0 | 0 | 0 | 0 | 0 | 0 | 0 | 0 | 0 | 0 | 0 | 0 | 0 | 0 | 0 | 0 | 0
2028 | [20 empty] | 0 | 0 | 0 | 0 | 0 | 0 | 0 | 0 | 0 | 0 | 0 | 0 | 0 | 0 | 0 | 0 | 0 | 0 | 0 | 0 | 0 | 0 | 0 | 0 | 0 | 0 | 0 | 0 | 0 | 0 | 0 | 0
2029 | [20 empty] | 0 | 0 | 0 | 0 | 0 | 0 | 0 | 0 | 0 | 0 | 0 | 0 | 0 | 0 | 0 | 0 | 0 | 0 | 0 | 0 | 0 | 0 | 0 | 0 | 0 | 0 | 0 | 0 | 0 | 0 | 0 | 0
2030 | [20 empty] | 0 | 0 | 0 | 0 | 0 | 0 | 0 | 0 | 0 | 0 | 0 | 0 | 0 | 0 | 0 | 0 | 0 | 0 | 0 | 0 | 0 | 0 | 0 | 0 | 0 | 0 | 0 | 0 | 0 | 0 | 0 | 0
2031 | [20 empty] | 0 | 0 | 0 | 0 | 0 | 0 | 0 | 0 | 0 | 0 | 0 | 0 | 0 | 0 | 0 | 0 | 0 | 0 | 0 | 0 | 0 | 0 | 0 | 0 | 0 | 0 | 0 | 0 | 0 | 0 | 0 | 0
2032 | [20 empty] | 0 | 0 | 0 | 0 | 0 | 0 | 0 | 0 | 0 | 0 | 0 | 0 | 0 | 0 | 0 | 0 | 0 | 0 | 0 | 0 | 0 | 0 | 0 | 0 | 0 | 0 | 0 | 0 | 0 | 0 | 0 | 0
2033 | [20 empty] | 0 | 0 | 0 | 0 | 0 | 0 | 0 | 0 | 0 | 0 | 0 | 0 | 0 | 0 | 0 | 0 | 0 | 0 | 0 | 0 | 0 | 0 | 0 | 0 | 0 | 0 | 0 | 0 | 0 | 0 | 0 | 0
2034 | [20 empty] | 0 | 0 | 0 | 0 | 0 | 0 | 0 | 0 | 0 | 0 | 0 | 0 | 0 | 0 | 0 | 0 | 0 | 0 | 0 | 0 | 0 | 0 | 0 | 0 | 0 | 0 | 0 | 0 | 0 | 0 | 0 | 0
2035 | [20 empty] | 0 | 0 | 0 | 0 | 0 | 0 | 0 | 0 | 0 | 0 | 0 | 0 | 0 | 0 | 0 | 0 | 0 | 0 | 0 | 0 | 0 | 0 | 0 | 0 | 0 | 0 | 0 | 0 | 0 | 0 | 0 | 0
2036 | [20 empty] | 0 | 0 | 0 | 0 | 0 | 0 | 0 | 0 | 0 | 0 | 0 | 0 | 0 | 0 | 0 | 0 | 0 | 0 | 0 | 0 | 0 | 0 | 0 | 0 | 0 | 0 | 0 | 0 | 0 | 0 | 0 | 0
2037 | [20 empty] | 0 | 0 | 0 | 0 | 0 | 0 | 0 | 0 | 0 | 0 | 0 | 0 | 0 | 0 | 0 | 0 | 0 | 0 | 0 | 0 | 0 | 0 | 0 | 0 | 0 | 0 | 0 | 0 | 0 | 0 | 0 | 0
2038 | [20 empty] | 0 | 0 | 0 | 0 | 0 | 0 | 0 | 0 | 0 | 0 | 0 | 0 | 0 | 0 | 0 | 0 | 0 | 0 | 0 | 0 | 0 | 0 | 0 | 0 | 0 | 0 | 0 | 0 | 0 | 0 | 0 | 0
2039 | [20 empty] | 0 | 0 | 0 | 0 | 0 | 0 | 0 | 0 | 0 | 0 | 0 | 0 | 0 | 0 | 0 | 0 | 0 | 0 | 0 | 0 | 0 | 0 | 0 | 0 | 0 | 0 | 0 | 0 | 0 | 0 | 0 | 0
2040 | [20 empty] | 0 | 0 | 0 | 0 | 0 | 0 | 0 | 0 | 0 | 0 | 0 | 0 | 0 | 0 | 0 | 0 | 0 | 0 | 0 | 0 | 0 | 0 | 0 | 0 | 0 | 0 | 0 | 0 | 0 | 0 | 0 | 0
2041 | [20 empty] | 0 | 0 | 0 | 0 | 0 | 0 | 0 | 0 | 0 | 0 | 0 | 0 | 0 | 0 | 0 | 0 | 0 | 0 | 0 | 0 | 0 | 0 | 0 | 0 | 0 | 0 | 0 | 0 | 0 | 0 | 0 | 0
2042 | [20 empty] | 0 | 0 | 0 | 0 | 0 | 0 | 0 | 0 | 0 | 0 | 0 | 0 | 0 | 0 | 0 | 0 | 0 | 0 | 0 | 0 | 0 | 0 | 0 | 0 | 0 | 0 | 0 | 0 | 0 | 0 | 0 | 0
2043 | [20 empty] | 0 | 0 | 0 | 0 | 0 | 0 | 0 | 0 | 0 | 0 | 0 | 0 | 0 | 0 | 0 | 0 | 0 | 0 | 0 | 0 | 0 | 0 | 0 | 0 | 0 | 0 | 0 | 0 | 0 | 0 | 0 | 0
2044 | [20 empty] | 0 | 0 | 0 | 0 | 0 | 0 | 0 | 0 | 0 | 0 | 0 | 0 | 0 | 0 | 0 | 0 | 0 | 0 | 0 | 0 | 0 | 0 | 0 | 0 | 0 | 0 | 0 | 0 | 0 | 0 | 0 | 0
2045 | [20 empty] | 0 | 0 | 0 | 0 | 0 | 0 | 0 | 0 | 0 | 0 | 0 | 0 | 0 | 0 | 0 | 0 | 0 | 0 | 0 | 0 | 0 | 0 | 0 | 0 | 0 | 0 | 0 | 0 | 0 | 0 | 0 | 0
2046 | [20 empty] | 0 | 0 | 0 | 0 | 0 | 0 | 0 | 0 | 0 | 0 | 0 | 0 | 0 | 0 | 0 | 0 | 0 | 0 | 0 | 0 | 0 | 0 | 0 | 0 | 0 | 0 | 0 | 0 | 0 | 0 | 0 | 0
2047 | [20 empty] | 0 | 0 | 0 | 0 | 0 | 0 | 0 | 0 | 0 | 0 | 0 | 0 | 0 | 0 | 0 | 0 | 0 | 0 | 0 | 0 | 0 | 0 | 0 | 0 | 0 | 0 | 0 | 0 | 0 | 0 | 0 | 0
2048 | [20 empty] | 0 | 0 | 0 | 0 | 0 | 0 | 0 | 0 | 0 | 0 | 0 | 0 | 0 | 0 | 0 | 0 | 0 | 0 | 0 | 0 | 0 | 0 | 0 | 0 | 0 | 0 | 0 | 0 | 0 | 0 | 0 | 0
2049 | [20 empty] | 0 | 0 | 0 | 0 | 0 | 0 | 0 | 0 | 0 | 0 | 0 | 0 | 0 | 0 | 0 | 0 | 0 | 0 | 0 | 0 | 0 | 0 | 0 | 0 | 0 | 0 | 0 | 0 | 0 | 0 | 0 | 0
2050 | [20 empty] | 0 | 0 | 0 | 0 | 0 | 0 | 0 | 0 | 0 | 0 | 0 | 0 | 0 | 0 | 0 | 0 | 0 | 0 | 0 | 0 | 0 | 0 | 0 | 0 | 0 | 0 | 0 | 0 | 0 | 0 | 0 | 0

## Assumptions (Geo)
| 2000 | 2001 | 2002 | 2003 | 2004 | 2005 | 2006 | 2007 | 2008 | 2009 | 2010 | 2011 | 2012 | 2013 | 2014 | 2015 | 2016 | 2017 | 2018 | 2019 | 2020 | 2021 | 2022 | 2023 | 2024 | 2025 | 2026 | 2027 | 2028 | 2029 | 2030 | 2031 | 2032 | 2033 | 2034 | 2035 | 2036 | 2037 | 2038 | 2039 | 2040 | 2041 | 2042 | 2043 | 2044 | 2045 | 2046 | 2047 | 2048 | 2049 | 2050
Avg CAPEX ($/MW) | 2172964.518 | 2220626.665 | 2255751.371 | 2297643.469 | 2359500.632 | 2432996.944 | 2506624.594 | 2573960.21 | 2624027.046 | 2644030.964 | 2674840.609 | 2730715.745 | 2783086.53 | 2831927.72 | 2884328.645 | 2914364.358 | 2944536.131 | 3000000 | 3073078.518 | 3133031.129 | 3194153.354 | 3256468.012 | 3319998.364 | 3384768.128 | 3450801.484 | 3518123.083 | 3586758.057 | 3656732.029 | 3728071.122 | 3800801.967 | 3874951.717 | 3950548.052 | 4027619.194 | 4106193.915 | 4186301.548 | 4267972 | 4351235.757 | 4436123.906 | 4522668.135 | 4610900.753 | 4700854.7 | 4792563.555 | 4886061.556 | 4981383.608 | 5078565.295 | 5177642.897 | 5278653.401 | 5381634.517 | 5486624.689 | 5593663.111 | 5702789.743
Avg CAPEX ($2017/kW) | 3000 | 3000 | 3000 | 3000 | 3000 | 3000 | 3000 | 3000 | 3000 | 3000 | 3000 | 3000 | 3000 | 3000 | 3000 | 3000 | 3000 | 3000 | 3000 | 3000 | 3000 | 3000 | 3000 | 3000 | 3000 | 3000 | 3000 | 3000 | 3000 | 3000 | 3000 | 3000 | 3000 | 3000 | 3000 | 3000 | 3000 | 3000 | 3000 | 3000 | 3000 | 3000 | 3000 | 3000 | 3000 | 3000 | 3000 | 3000 | 3000 | 3000 | 3000
Annual CAPEX improve (%) | 0% | 0% | 0% | 0% | 0% | 0% | 0% | 0% | 0% | 0% | 0% | 0% | 0% | 0% | 0% | 0% | 0% | 0% | 0% | 0% | 0% | 0% | 0% | 0% | 0% | 0% | 0% | 0% | 0% | 0% | 0% | 0% | 0% | 0% | 0% | 0% | 0% | 0% | 0% | 0% | 0% | 0% | 0% | 0% | 0% | 0% | 0% | 0% | 0% | 0% | 0%
Share of debt (%) | [20 empty] | 60%
Share of equity (%) | [20 empty] | 40%
Interest rate on debt (%) | [20 empty] | 4.75%
Return on equity (%) | [20 empty] | 8%
Avg WACC (%) | [20 empty] | 6.05%
Avg loan term (yrs) | [20 empty] | 15
Depreciation (MACRS - 15 yrs) | [20 empty] | 5% | 9.5% | 8.55% | 7.7% | 6.93% | 6.23% | 5.9% | 5.9% | 5.91% | 5.9% | 5.91% | 5.9% | 5.91% | 5.9% | 5.91% | 2.95%
Annual max capacity build (MW) | [20 empty] | 250
Avg # of years to build | [20 empty] | 3
CAPEX per year | [20 empty] | 33.33%
Avg utilization | [20 empty] | 50.22% | 50.22% | 50.22% | 50.22% | 50.22% | 50.22% | 50.22% | 50.22% | 50.22% | 50.22% | 50.22% | 50.22% | 50.22% | 50.22% | 50.22% | 50.22% | 50.22% | 50.22% | 50.22% | 50.22% | 50.22% | 50.22% | 50.22% | 50.22% | 50.22% | 50.22% | 50.22% | 50.22% | 50.22% | 50.22% | 0%
Max utilization | [20 empty] | 89% | 89% | 89% | 89% | 89% | 89% | 89% | 89% | 89% | 89% | 89% | 89% | 89% | 89% | 89% | 89% | 89% | 89% | 89% | 89% | 89% | 89% | 89% | 89% | 89% | 89% | 89% | 89% | 89% | 89% | 89%
Avg annual utilization change | [20 empty] | 0% | 0% | 0% | 0% | 0% | 0% | 0% | 0% | 0% | 0% | 0% | 0% | 0% | 0% | 0% | 0% | 0% | 0% | 0% | 0% | 0% | 0% | 0% | 0% | 0% | 0% | 0% | 0% | 0% | 0% | 0%
Avg annual FOM ($/MW-yr) | 68839.8738 | 70349.8185 | 71462.575 | 72789.7235 | 74749.3687 | 77077.7439 | 79410.28 | 81543.4834 | 83129.609 | 83763.3364 | 84739.3911 | 86509.5246 | 88168.6397 | 89715.9366 | 91376.0066 | 92327.5429 | 93283.3896 | 95040.4941 | 97355.6336 | 99254.9422 | 101191.3044 | 103165.443 | 105178.095 | 107230.0118 | 109321.9594 | 111454.7188 | 113629.086 | 115845.873 | 118105.9072 | 120410.0324 | 122759.1087 | 125154.013 | 127595.6395 | 130084.8996 | 132622.7226 | 135210.056 | 137847.8655 | 140537.136 | 143278.8715 | 146074.0954 | 148923.8512 | 151829.2028 | 154791.2349 | 157811.0532 | 160889.7851 | 164028.5798 | 167228.6092 | 170491.0679 | 173817.1739 | 177208.1687 | 180665.3184
Avg annual FOM ($2017/kW-yr) | 95.0405 | 95.0405 | 95.0405 | 95.0405 | 95.0405 | 95.0405 | 95.0405 | 95.0405 | 95.0405 | 95.0405 | 95.0405 | 95.0405 | 95.0405 | 95.0405 | 95.0405 | 95.0405 | 95.0405 | 95.0405 | 95.0405 | 95.0405 | 95.0405 | 95.0405 | 95.0405 | 95.0405 | 95.0405 | 95.0405 | 95.0405 | 95.0405 | 95.0405 | 95.0405 | 95.0405 | 95.0405 | 95.0405 | 95.0405 | 95.0405 | 95.0405 | 95.0405 | 95.0405 | 95.0405 | 95.0405 | 95.0405 | 95.0405 | 95.0405 | 95.0405 | 95.0405 | 95.0405 | 95.0405 | 95.0405 | 95.0405 | 95.0405 | 95.0405
Avg annual VOM ($/MWh) | 0 | 0 | 0 | 0 | 0 | 0 | 0 | 0 | 0 | 0 | 0 | 0 | 0 | 0 | 0 | 0 | 0 | 0 | 0 | 0 | 0 | 0 | 0 | 0 | 0 | 0 | 0 | 0 | 0 | 0 | 0 | 0 | 0 | 0 | 0 | 0 | 0 | 0 | 0 | 0 | 0 | 0 | 0 | 0 | 0 | 0 | 0 | 0 | 0 | 0 | 0
Avg OPEX ($/MWh) | 15.818 | 16.1169 | 16.4214 | 16.7317 | 17.0478 | 17.3699 | 17.6981 | 18.0325 | 18.3732 | 18.7204 | 19.0741 | 19.4345 | 19.8017 | 20.1758 | 20.557 | 20.9454 | 21.3412 | 21.7444 | 22.1553 | 22.5739 | 23.0004 | 23.4491 | 23.9066 | 24.373 | 24.8484 | 25.3332 | 25.8274 | 26.3313 | 26.845 | 27.3687 | 27.9027 | 28.447 | 29.002 | 29.5678 | 30.1446 | 30.7327 | 31.3323 | 31.9435 | 32.5667 | 33.2021 | 33.8498 | 34.5102 | 35.1834 | 35.8698 | 36.5696 | 37.283 | 38.0104 | 38.7519 | 39.508 | 40.2787 | 0
Annual OPEX improve (%) | 0.1% | 0.1% | 0.1% | 0.1% | 0.1% | 0.1% | 0.1% | 0.1% | 0.1% | 0.1% | 0.1% | 0.1% | 0.1% | 0.1% | 0.1% | 0.1% | 0.1% | 0.1% | 0.1% | 0.1% | 0.1% | 0.1% | 0.1% | 0.1% | 0.1% | 0.1% | 0.1% | 0.1% | 0.1% | 0.1% | 0.1% | 0.1% | 0.1% | 0.1% | 0.1% | 0.1% | 0.1% | 0.1% | 0.1% | 0.1% | 0.1% | 0.1% | 0.1% | 0.1% | 0.1% | 0.1% | 0.1% | 0.1% | 0.1% | 0.1% | 0.1%
Avg GHG emission (mt/MWh) | [20 empty] | 0
One Time Upstream CO2 (and CO2 equilivant) Emissions (g/KW) | [20 empty] | 836000
Avg tax | 35% | 35% | 35% | 35% | 35% | 35% | 35% | 35% | 35% | 35% | 35% | 35% | 35% | 35% | 35% | 35% | 35% | 35% | 21% | 21% | 21% | 21% | 21% | 21% | 21% | 21% | 21% | 21% | 21% | 21% | 21% | 21% | 21% | 21% | 21% | 21% | 21% | 21% | 21% | 21% | 21% | 21% | 21% | 21% | 21% | 21% | 21% | 21% | 21% | 21% | 21%
Avg subsidy per unit of output ($/MWh) | [20 empty] | 0 | 0 | 0 | 0 | 0 | 0 | 0 | 0 | 0 | 0 | 0 | 0 | 0 | 0 | 0 | 0 | 0 | 0 | 0 | 0 | 0 | 0 | 0 | 0 | 0 | 0 | 0 | 0 | 0 | 0 | 0
Avg Lifetime (years) | [20 empty] | 29
Max Lifetime | [20 empty] | 50
Min Lifetime | [20 empty] | 4
Avg Age (years) | [20 empty] | 27
CAPEX to extend the life of plant to Max Lifetime ($/MW)
Avg energy price of electricity ($2017/MWh) | 96.9947 | 82.5618 | 92.423 | 85.6439 | 81.3248 | 82.2851 | 73.1324 | 75.1783 | 77.5669 | 67.3971 | 69.3593 | 69.1496 | 66.0774 | 68.6676 | 67.6134 | 63.5193 | 65.2 | 62.54 | 62.8 | 62.22 | 63.2455 | 62.1879 | 61.2839 | 60.7827 | 60.4701 | 60.7261 | 60.3235 | 60.1547 | 59.9186 | 59.7474 | 59.5717 | 59.4622 | 59.0982 | 58.6907 | 58.2797 | 57.9454 | 57.8223 | 57.6393 | 57.6182 | 57.5832 | 57.4286 | 57.2126 | 56.9574 | 56.726 | 56.5327 | 56.3299 | 56.0081 | 55.8533 | 56.4446 | 56.5239 | 56.2441
Avg energy price of electricity ($/MWh) | 66.9366 | 68.5627 | 61.9876 | 75.3499 | 79.1677 | 95.8529 | 86.2377 | 87.6517 | 101.4382 | 70.8251 | 73.2289 | 70.5423 | 60.9978 | 67.7143 | 72.6633 | 59.8666 | 64.07 | 62.54 | 64.2 | 65.09 | 67.8933 | 68.4082 | 69.0398 | 70.1659 | 71.4995 | 73.5166 | 74.7036 | 76.1716 | 77.5095 | 78.937 | 80.3948 | 81.9992 | 83.2882 | 84.5522 | 85.8426 | 87.2825 | 89.0916 | 90.8451 | 92.8849 | 94.9604 | 96.898 | 98.7929 | 100.6749 | 102.6698 | 104.7981 | 106.9811 | 108.9794 | 111.3746 | 115.3893 | 118.463 | 120.8794
Avg capacity price of electricity ($2017/MW-day) | 249.4238 | 249.4238 | 212.3094 | 237.6676 | 220.235 | 209.1284 | 211.5977 | 188.0613 | 193.3227 | 199.4648 | 173.3129 | 178.3588 | 177.8197 | 169.9194 | 176.5803 | 173.8692 | 163.3412 | 167.6631 | 160.8229 | 161.4915 | 160 | 157.3245 | 155.0376 | 153.7697 | 152.9787 | 153.6263 | 152.608 | 152.181 | 151.5836 | 151.1504 | 150.7061 | 150.429 | 149.5081 | 148.4773 | 147.4374 | 146.5917 | 146.2803 | 145.8174 | 145.7641 | 145.6754 | 145.2845 | 144.7378 | 144.0922 | 143.507 | 143.0179 | 142.5049 | 141.6907 | 141.2991 | 142.7951 | 142.9956 | 142.2878
Avg capacity price of electricity ($/MW-day) | 164.5392 | 164.5392 | 168.5364 | 152.3739 | 185.2202 | 194.6049 | 235.6194 | 211.9839 | 215.4597 | 249.3488 | 174.0976 | 180.0065 | 173.4025 | 149.9408 | 166.4509 | 178.6162 | 147.1602 | 157.4927 | 153.7318 | 157.8123 | 160 | 161.2136 | 162.702 | 165.3558 | 168.4987 | 173.2521 | 176.0495 | 179.509 | 182.6619 | 186.0261 | 189.4615 | 193.2426 | 196.2802 | 199.259 | 202.3 | 205.6934 | 209.9567 | 214.0892 | 218.8962 | 223.7874 | 228.3538 | 232.8193 | 237.2545 | 241.9558 | 246.9715 | 252.116 | 256.8251 | 262.4699 | 271.931 | 279.1746 | 284.8692
Share of GEO capacity receiving capacity payments | 0% | 0% | 0% | 0% | 0% | 0% | 0% | 0% | 0% | 0% | 0% | 0% | 0% | 0% | 0% | 0% | 0% | 0% | 0% | 0% | 0% | 0% | 0% | 0% | 0% | 0% | 0% | 0% | 0% | 0% | 0% | 0% | 0% | 0% | 0% | 0% | 0% | 0% | 0% | 0% | 0% | 0% | 0% | 0% | 0% | 0% | 0% | 0% | 0% | 0% | 0%
Avg inflation (BLS PPI for Power) | 1.989% | 1.989% | 1.989% | 1.989% | 1.989% | 1.989% | 1.989% | 1.989% | 1.989% | 1.989% | 1.989% | 1.989% | 1.989% | 1.989% | 1.989% | 1.989% | 1.989% | 1.989% | 1.989% | 1.989% | 1.989% | 1.989% | 1.989% | 1.989% | 1.989% | 1.989% | 1.989% | 1.989% | 1.989% | 1.989% | 1.989% | 1.989% | 1.989% | 1.989% | 1.989% | 1.989% | 1.989% | 1.989% | 1.989% | 1.989% | 1.989% | 1.989% | 1.989% | 1.989% | 1.989% | 1.989% | 1.989% | 1.989% | 1.989% | 1.989% | 1.989%
Expected Retirement Profile | [21 empty] | 90.1 | 0 | 36.4 | 0 | 0 | 0 | 0 | 0 | 64.7 | 0 | 0 | 0 | 6.5 | 0 | 0 | 30 | 26 | 33.1 | 48 | 134.7 | 23.5 | 3.6 | 102 | 87 | 22.5 | 73 | 0 | 37 | 89 | 0 | 0
Operating Year | [20 empty] | Capacity | 2020 | 2021 | 2022 | 2023 | 2024 | 2025 | 2026 | 2027 | 2028 | 2029 | 2030 | 2031 | 2032 | 2033 | 2034 | 2035 | 2036 | 2037 | 2038 | 2039 | 2040 | 2041 | 2042 | 2043 | 2044 | 2045 | 2046 | 2047 | 2048 | 2049 | 2050
1930 | [20 empty] | 0 | 0 | 0 | 0 | 0 | 0 | 0 | 0 | 0 | 0 | 0 | 0 | 0 | 0 | 0 | 0 | 0 | 0 | 0 | 0 | 0 | 0 | 0 | 0 | 0 | 0 | 0 | 0 | 0 | 0 | 0 | 0
1931 | [20 empty] | 0 | 0 | 0 | 0 | 0 | 0 | 0 | 0 | 0 | 0 | 0 | 0 | 0 | 0 | 0 | 0 | 0 | 0 | 0 | 0 | 0 | 0 | 0 | 0 | 0 | 0 | 0 | 0 | 0 | 0 | 0 | 0
1932 | [20 empty] | 0 | 0 | 0 | 0 | 0 | 0 | 0 | 0 | 0 | 0 | 0 | 0 | 0 | 0 | 0 | 0 | 0 | 0 | 0 | 0 | 0 | 0 | 0 | 0 | 0 | 0 | 0 | 0 | 0 | 0 | 0 | 0
1933 | [20 empty] | 0 | 0 | 0 | 0 | 0 | 0 | 0 | 0 | 0 | 0 | 0 | 0 | 0 | 0 | 0 | 0 | 0 | 0 | 0 | 0 | 0 | 0 | 0 | 0 | 0 | 0 | 0 | 0 | 0 | 0 | 0 | 0
1934 | [20 empty] | 0 | 0 | 0 | 0 | 0 | 0 | 0 | 0 | 0 | 0 | 0 | 0 | 0 | 0 | 0 | 0 | 0 | 0 | 0 | 0 | 0 | 0 | 0 | 0 | 0 | 0 | 0 | 0 | 0 | 0 | 0 | 0
1935 | [20 empty] | 0 | 0 | 0 | 0 | 0 | 0 | 0 | 0 | 0 | 0 | 0 | 0 | 0 | 0 | 0 | 0 | 0 | 0 | 0 | 0 | 0 | 0 | 0 | 0 | 0 | 0 | 0 | 0 | 0 | 0 | 0 | 0
1936 | [20 empty] | 0 | 0 | 0 | 0 | 0 | 0 | 0 | 0 | 0 | 0 | 0 | 0 | 0 | 0 | 0 | 0 | 0 | 0 | 0 | 0 | 0 | 0 | 0 | 0 | 0 | 0 | 0 | 0 | 0 | 0 | 0 | 0
1937 | [20 empty] | 0 | 0 | 0 | 0 | 0 | 0 | 0 | 0 | 0 | 0 | 0 | 0 | 0 | 0 | 0 | 0 | 0 | 0 | 0 | 0 | 0 | 0 | 0 | 0 | 0 | 0 | 0 | 0 | 0 | 0 | 0 | 0
1938 | [20 empty] | 0 | 0 | 0 | 0 | 0 | 0 | 0 | 0 | 0 | 0 | 0 | 0 | 0 | 0 | 0 | 0 | 0 | 0 | 0 | 0 | 0 | 0 | 0 | 0 | 0 | 0 | 0 | 0 | 0 | 0 | 0 | 0
1939 | [20 empty] | 0 | 0 | 0 | 0 | 0 | 0 | 0 | 0 | 0 | 0 | 0 | 0 | 0 | 0 | 0 | 0 | 0 | 0 | 0 | 0 | 0 | 0 | 0 | 0 | 0 | 0 | 0 | 0 | 0 | 0 | 0 | 0
1940 | [20 empty] | 0 | 0 | 0 | 0 | 0 | 0 | 0 | 0 | 0 | 0 | 0 | 0 | 0 | 0 | 0 | 0 | 0 | 0 | 0 | 0 | 0 | 0 | 0 | 0 | 0 | 0 | 0 | 0 | 0 | 0 | 0 | 0
1941 | [20 empty] | 0 | 0 | 0 | 0 | 0 | 0 | 0 | 0 | 0 | 0 | 0 | 0 | 0 | 0 | 0 | 0 | 0 | 0 | 0 | 0 | 0 | 0 | 0 | 0 | 0 | 0 | 0 | 0 | 0 | 0 | 0 | 0
1942 | [20 empty] | 0 | 0 | 0 | 0 | 0 | 0 | 0 | 0 | 0 | 0 | 0 | 0 | 0 | 0 | 0 | 0 | 0 | 0 | 0 | 0 | 0 | 0 | 0 | 0 | 0 | 0 | 0 | 0 | 0 | 0 | 0 | 0
1943 | [20 empty] | 0 | 0 | 0 | 0 | 0 | 0 | 0 | 0 | 0 | 0 | 0 | 0 | 0 | 0 | 0 | 0 | 0 | 0 | 0 | 0 | 0 | 0 | 0 | 0 | 0 | 0 | 0 | 0 | 0 | 0 | 0 | 0
1944 | [20 empty] | 0 | 0 | 0 | 0 | 0 | 0 | 0 | 0 | 0 | 0 | 0 | 0 | 0 | 0 | 0 | 0 | 0 | 0 | 0 | 0 | 0 | 0 | 0 | 0 | 0 | 0 | 0 | 0 | 0 | 0 | 0 | 0
1945 | [20 empty] | 0 | 0 | 0 | 0 | 0 | 0 | 0 | 0 | 0 | 0 | 0 | 0 | 0 | 0 | 0 | 0 | 0 | 0 | 0 | 0 | 0 | 0 | 0 | 0 | 0 | 0 | 0 | 0 | 0 | 0 | 0 | 0
1946 | [20 empty] | 0 | 0 | 0 | 0 | 0 | 0 | 0 | 0 | 0 | 0 | 0 | 0 | 0 | 0 | 0 | 0 | 0 | 0 | 0 | 0 | 0 | 0 | 0 | 0 | 0 | 0 | 0 | 0 | 0 | 0 | 0 | 0
1947 | [20 empty] | 0 | 0 | 0 | 0 | 0 | 0 | 0 | 0 | 0 | 0 | 0 | 0 | 0 | 0 | 0 | 0 | 0 | 0 | 0 | 0 | 0 | 0 | 0 | 0 | 0 | 0 | 0 | 0 | 0 | 0 | 0 | 0
1948 | [20 empty] | 0 | 0 | 0 | 0 | 0 | 0 | 0 | 0 | 0 | 0 | 0 | 0 | 0 | 0 | 0 | 0 | 0 | 0 | 0 | 0 | 0 | 0 | 0 | 0 | 0 | 0 | 0 | 0 | 0 | 0 | 0 | 0
1949 | [20 empty] | 0 | 0 | 0 | 0 | 0 | 0 | 0 | 0 | 0 | 0 | 0 | 0 | 0 | 0 | 0 | 0 | 0 | 0 | 0 | 0 | 0 | 0 | 0 | 0 | 0 | 0 | 0 | 0 | 0 | 0 | 0 | 0
1950 | [20 empty] | 0 | 0 | 0 | 0 | 0 | 0 | 0 | 0 | 0 | 0 | 0 | 0 | 0 | 0 | 0 | 0 | 0 | 0 | 0 | 0 | 0 | 0 | 0 | 0 | 0 | 0 | 0 | 0 | 0 | 0 | 0 | 0
1951 | [20 empty] | 0 | 0 | 0 | 0 | 0 | 0 | 0 | 0 | 0 | 0 | 0 | 0 | 0 | 0 | 0 | 0 | 0 | 0 | 0 | 0 | 0 | 0 | 0 | 0 | 0 | 0 | 0 | 0 | 0 | 0 | 0 | 0
1952 | [20 empty] | 0 | 0 | 0 | 0 | 0 | 0 | 0 | 0 | 0 | 0 | 0 | 0 | 0 | 0 | 0 | 0 | 0 | 0 | 0 | 0 | 0 | 0 | 0 | 0 | 0 | 0 | 0 | 0 | 0 | 0 | 0 | 0
1953 | [20 empty] | 0 | 0 | 0 | 0 | 0 | 0 | 0 | 0 | 0 | 0 | 0 | 0 | 0 | 0 | 0 | 0 | 0 | 0 | 0 | 0 | 0 | 0 | 0 | 0 | 0 | 0 | 0 | 0 | 0 | 0 | 0 | 0
1954 | [20 empty] | 0 | 0 | 0 | 0 | 0 | 0 | 0 | 0 | 0 | 0 | 0 | 0 | 0 | 0 | 0 | 0 | 0 | 0 | 0 | 0 | 0 | 0 | 0 | 0 | 0 | 0 | 0 | 0 | 0 | 0 | 0 | 0
1955 | [20 empty] | 0 | 0 | 0 | 0 | 0 | 0 | 0 | 0 | 0 | 0 | 0 | 0 | 0 | 0 | 0 | 0 | 0 | 0 | 0 | 0 | 0 | 0 | 0 | 0 | 0 | 0 | 0 | 0 | 0 | 0 | 0 | 0
1956 | [20 empty] | 0 | 0 | 0 | 0 | 0 | 0 | 0 | 0 | 0 | 0 | 0 | 0 | 0 | 0 | 0 | 0 | 0 | 0 | 0 | 0 | 0 | 0 | 0 | 0 | 0 | 0 | 0 | 0 | 0 | 0 | 0 | 0
1957 | [20 empty] | 0 | 0 | 0 | 0 | 0 | 0 | 0 | 0 | 0 | 0 | 0 | 0 | 0 | 0 | 0 | 0 | 0 | 0 | 0 | 0 | 0 | 0 | 0 | 0 | 0 | 0 | 0 | 0 | 0 | 0 | 0 | 0
1958 | [20 empty] | 0 | 0 | 0 | 0 | 0 | 0 | 0 | 0 | 0 | 0 | 0 | 0 | 0 | 0 | 0 | 0 | 0 | 0 | 0 | 0 | 0 | 0 | 0 | 0 | 0 | 0 | 0 | 0 | 0 | 0 | 0 | 0
1959 | [20 empty] | 0 | 0 | 0 | 0 | 0 | 0 | 0 | 0 | 0 | 0 | 0 | 0 | 0 | 0 | 0 | 0 | 0 | 0 | 0 | 0 | 0 | 0 | 0 | 0 | 0 | 0 | 0 | 0 | 0 | 0 | 0 | 0
1960 | [20 empty] | 0 | 0 | 0 | 0 | 0 | 0 | 0 | 0 | 0 | 0 | 0 | 0 | 0 | 0 | 0 | 0 | 0 | 0 | 0 | 0 | 0 | 0 | 0 | 0 | 0 | 0 | 0 | 0 | 0 | 0 | 0 | 0
1961 | [20 empty] | 0 | 0 | 0 | 0 | 0 | 0 | 0 | 0 | 0 | 0 | 0 | 0 | 0 | 0 | 0 | 0 | 0 | 0 | 0 | 0 | 0 | 0 | 0 | 0 | 0 | 0 | 0 | 0 | 0 | 0 | 0 | 0
1962 | [20 empty] | 0 | 0 | 0 | 0 | 0 | 0 | 0 | 0 | 0 | 0 | 0 | 0 | 0 | 0 | 0 | 0 | 0 | 0 | 0 | 0 | 0 | 0 | 0 | 0 | 0 | 0 | 0 | 0 | 0 | 0 | 0 | 0
1963 | [20 empty] | 0 | 0 | 0 | 0 | 0 | 0 | 0 | 0 | 0 | 0 | 0 | 0 | 0 | 0 | 0 | 0 | 0 | 0 | 0 | 0 | 0 | 0 | 0 | 0 | 0 | 0 | 0 | 0 | 0 | 0 | 0 | 0
1964 | [20 empty] | 0 | 0 | 0 | 0 | 0 | 0 | 0 | 0 | 0 | 0 | 0 | 0 | 0 | 0 | 0 | 0 | 0 | 0 | 0 | 0 | 0 | 0 | 0 | 0 | 0 | 0 | 0 | 0 | 0 | 0 | 0 | 0
1965 | [20 empty] | 0 | 0 | 0 | 0 | 0 | 0 | 0 | 0 | 0 | 0 | 0 | 0 | 0 | 0 | 0 | 0 | 0 | 0 | 0 | 0 | 0 | 0 | 0 | 0 | 0 | 0 | 0 | 0 | 0 | 0 | 0 | 0
1966 | [20 empty] | 0 | 0 | 0 | 0 | 0 | 0 | 0 | 0 | 0 | 0 | 0 | 0 | 0 | 0 | 0 | 0 | 0 | 0 | 0 | 0 | 0 | 0 | 0 | 0 | 0 | 0 | 0 | 0 | 0 | 0 | 0 | 0
1967 | [20 empty] | 0 | 0 | 0 | 0 | 0 | 0 | 0 | 0 | 0 | 0 | 0 | 0 | 0 | 0 | 0 | 0 | 0 | 0 | 0 | 0 | 0 | 0 | 0 | 0 | 0 | 0 | 0 | 0 | 0 | 0 | 0 | 0
1968 | [20 empty] | 0 | 0 | 0 | 0 | 0 | 0 | 0 | 0 | 0 | 0 | 0 | 0 | 0 | 0 | 0 | 0 | 0 | 0 | 0 | 0 | 0 | 0 | 0 | 0 | 0 | 0 | 0 | 0 | 0 | 0 | 0 | 0
1969 | [20 empty] | 0 | 0 | 0 | 0 | 0 | 0 | 0 | 0 | 0 | 0 | 0 | 0 | 0 | 0 | 0 | 0 | 0 | 0 | 0 | 0 | 0 | 0 | 0 | 0 | 0 | 0 | 0 | 0 | 0 | 0 | 0 | 0
1970 | [20 empty] | 0 | 0 | 0 | 0 | 0 | 0 | 0 | 0 | 0 | 0 | 0 | 0 | 0 | 0 | 0 | 0 | 0 | 0 | 0 | 0 | 0 | 0 | 0 | 0 | 0 | 0 | 0 | 0 | 0 | 0 | 0 | 0
1971 | [20 empty] | 0 | 0 | 0 | 0 | 0 | 0 | 0 | 0 | 0 | 0 | 0 | 0 | 0 | 0 | 0 | 0 | 0 | 0 | 0 | 0 | 0 | 0 | 0 | 0 | 0 | 0 | 0 | 0 | 0 | 0 | 0 | 0
1972 | [20 empty] | 0 | 0 | 0 | 0 | 0 | 0 | 0 | 0 | 0 | 0 | 0 | 0 | 0 | 0 | 0 | 0 | 0 | 0 | 0 | 0 | 0 | 0 | 0 | 0 | 0 | 0 | 0 | 0 | 0 | 0 | 0 | 0
1973 | [20 empty] | 0 | 0 | 0 | 0 | 0 | 0 | 0 | 0 | 0 | 0 | 0 | 0 | 0 | 0 | 0 | 0 | 0 | 0 | 0 | 0 | 0 | 0 | 0 | 0 | 0 | 0 | 0 | 0 | 0 | 0 | 0 | 0
1974 | [20 empty] | 0 | 0 | 0 | 0 | 0 | 0 | 0 | 0 | 0 | 0 | 0 | 0 | 0 | 0 | 0 | 0 | 0 | 0 | 0 | 0 | 0 | 0 | 0 | 0 | 0 | 0 | 0 | 0 | 0 | 0 | 0 | 0
1975 | [20 empty] | 0 | 0 | 0 | 0 | 0 | 0 | 0 | 0 | 0 | 0 | 0 | 0 | 0 | 0 | 0 | 0 | 0 | 0 | 0 | 0 | 0 | 0 | 0 | 0 | 0 | 0 | 0 | 0 | 0 | 0 | 0 | 0
1976 | [20 empty] | 0 | 0 | 0 | 0 | 0 | 0 | 0 | 0 | 0 | 0 | 0 | 0 | 0 | 0 | 0 | 0 | 0 | 0 | 0 | 0 | 0 | 0 | 0 | 0 | 0 | 0 | 0 | 0 | 0 | 0 | 0 | 0
1977 | [20 empty] | 0 | 0 | 0 | 0 | 0 | 0 | 0 | 0 | 0 | 0 | 0 | 0 | 0 | 0 | 0 | 0 | 0 | 0 | 0 | 0 | 0 | 0 | 0 | 0 | 0 | 0 | 0 | 0 | 0 | 0 | 0 | 0
1978 | [20 empty] | 0 | 0 | 0 | 0 | 0 | 0 | 0 | 0 | 0 | 0 | 0 | 0 | 0 | 0 | 0 | 0 | 0 | 0 | 0 | 0 | 0 | 0 | 0 | 0 | 0 | 0 | 0 | 0 | 0 | 0 | 0 | 0
1979 | [20 empty] | 0 | 0 | 0 | 0 | 0 | 0 | 0 | 0 | 0 | 0 | 0 | 0 | 0 | 0 | 0 | 0 | 0 | 0 | 0 | 0 | 0 | 0 | 0 | 0 | 0 | 0 | 0 | 0 | 0 | 0 | 0 | 0
1980 | [20 empty] | 0 | 0 | 0 | 0 | 0 | 0 | 0 | 0 | 0 | 0 | 0 | 0 | 0 | 0 | 0 | 0 | 0 | 0 | 0 | 0 | 0 | 0 | 0 | 0 | 0 | 0 | 0 | 0 | 0 | 0 | 0 | 0
1981 | [20 empty] | 0 | 0 | 0 | 0 | 0 | 0 | 0 | 0 | 0 | 0 | 0 | 0 | 0 | 0 | 0 | 0 | 0 | 0 | 0 | 0 | 0 | 0 | 0 | 0 | 0 | 0 | 0 | 0 | 0 | 0 | 0 | 0
1982 | [20 empty] | 0 | 0 | 0 | 0 | 0 | 0 | 0 | 0 | 0 | 0 | 0 | 0 | 0 | 0 | 0 | 0 | 0 | 0 | 0 | 0 | 0 | 0 | 0 | 0 | 0 | 0 | 0 | 0 | 0 | 0 | 0 | 0
1983 | [20 empty] | 0 | 0 | 0 | 0 | 0 | 0 | 0 | 0 | 0 | 0 | 0 | 0 | 0 | 0 | 0 | 0 | 0 | 0 | 0 | 0 | 0 | 0 | 0 | 0 | 0 | 0 | 0 | 0 | 0 | 0 | 0 | 0
1984 | [20 empty] | 30.7 | 30.7 | 0 | 0 | 0 | 0 | 0 | 0 | 0 | 0 | 0 | 0 | 0 | 0 | 0 | 0 | 0 | 0 | 0 | 0 | 0 | 0 | 0 | 0 | 0 | 0 | 0 | 0 | 0 | 0 | 0 | 0
1985 | [20 empty] | 17 | 17 | 0 | 0 | 0 | 0 | 0 | 0 | 0 | 0 | 0 | 0 | 0 | 0 | 0 | 0 | 0 | 0 | 0 | 0 | 0 | 0 | 0 | 0 | 0 | 0 | 0 | 0 | 0 | 0 | 0 | 0
1986 | [20 empty] | 0 | 0 | 0 | 0 | 0 | 0 | 0 | 0 | 0 | 0 | 0 | 0 | 0 | 0 | 0 | 0 | 0 | 0 | 0 | 0 | 0 | 0 | 0 | 0 | 0 | 0 | 0 | 0 | 0 | 0 | 0 | 0
1987 | [20 empty] | 3.6 | 3.6 | 0 | 0 | 0 | 0 | 0 | 0 | 0 | 0 | 0 | 0 | 0 | 0 | 0 | 0 | 0 | 0 | 0 | 0 | 0 | 0 | 0 | 0 | 0 | 0 | 0 | 0 | 0 | 0 | 0 | 0
1988 | [20 empty] | 16.3 | 16.3 | 0 | 0 | 0 | 0 | 0 | 0 | 0 | 0 | 0 | 0 | 0 | 0 | 0 | 0 | 0 | 0 | 0 | 0 | 0 | 0 | 0 | 0 | 0 | 0 | 0 | 0 | 0 | 0 | 0 | 0
1989 | [20 empty] | 0 | 0 | 0 | 0 | 0 | 0 | 0 | 0 | 0 | 0 | 0 | 0 | 0 | 0 | 0 | 0 | 0 | 0 | 0 | 0 | 0 | 0 | 0 | 0 | 0 | 0 | 0 | 0 | 0 | 0 | 0 | 0
1990 | [20 empty] | 22.5 | 22.5 | 0 | 0 | 0 | 0 | 0 | 0 | 0 | 0 | 0 | 0 | 0 | 0 | 0 | 0 | 0 | 0 | 0 | 0 | 0 | 0 | 0 | 0 | 0 | 0 | 0 | 0 | 0 | 0 | 0 | 0
1991 | [20 empty] | 0 | 0 | 0 | 0 | 0 | 0 | 0 | 0 | 0 | 0 | 0 | 0 | 0 | 0 | 0 | 0 | 0 | 0 | 0 | 0 | 0 | 0 | 0 | 0 | 0 | 0 | 0 | 0 | 0 | 0 | 0 | 0
1992 | [20 empty] | 36.4 | 0 | 0 | 36.4 | 0 | 0 | 0 | 0 | 0 | 0 | 0 | 0 | 0 | 0 | 0 | 0 | 0 | 0 | 0 | 0 | 0 | 0 | 0 | 0 | 0 | 0 | 0 | 0 | 0 | 0 | 0 | 0
1993 | [20 empty] | 0 | 0 | 0 | 0 | 0 | 0 | 0 | 0 | 0 | 0 | 0 | 0 | 0 | 0 | 0 | 0 | 0 | 0 | 0 | 0 | 0 | 0 | 0 | 0 | 0 | 0 | 0 | 0 | 0 | 0 | 0 | 0
1994 | [20 empty] | 0 | 0 | 0 | 0 | 0 | 0 | 0 | 0 | 0 | 0 | 0 | 0 | 0 | 0 | 0 | 0 | 0 | 0 | 0 | 0 | 0 | 0 | 0 | 0 | 0 | 0 | 0 | 0 | 0 | 0 | 0 | 0
1995 | [20 empty] | 0 | 0 | 0 | 0 | 0 | 0 | 0 | 0 | 0 | 0 | 0 | 0 | 0 | 0 | 0 | 0 | 0 | 0 | 0 | 0 | 0 | 0 | 0 | 0 | 0 | 0 | 0 | 0 | 0 | 0 | 0 | 0
1996 | [20 empty] | 0 | 0 | 0 | 0 | 0 | 0 | 0 | 0 | 0 | 0 | 0 | 0 | 0 | 0 | 0 | 0 | 0 | 0 | 0 | 0 | 0 | 0 | 0 | 0 | 0 | 0 | 0 | 0 | 0 | 0 | 0 | 0
1997 | [20 empty] | 0 | 0 | 0 | 0 | 0 | 0 | 0 | 0 | 0 | 0 | 0 | 0 | 0 | 0 | 0 | 0 | 0 | 0 | 0 | 0 | 0 | 0 | 0 | 0 | 0 | 0 | 0 | 0 | 0 | 0 | 0 | 0
1998 | [20 empty] | 64.7 | 0 | 0 | 0 | 0 | 0 | 0 | 0 | 0 | 64.7 | 0 | 0 | 0 | 0 | 0 | 0 | 0 | 0 | 0 | 0 | 0 | 0 | 0 | 0 | 0 | 0 | 0 | 0 | 0 | 0 | 0 | 0
1999 | [20 empty] | 0 | 0 | 0 | 0 | 0 | 0 | 0 | 0 | 0 | 0 | 0 | 0 | 0 | 0 | 0 | 0 | 0 | 0 | 0 | 0 | 0 | 0 | 0 | 0 | 0 | 0 | 0 | 0 | 0 | 0 | 0 | 0
2000 | [20 empty] | 0 | 0 | 0 | 0 | 0 | 0 | 0 | 0 | 0 | 0 | 0 | 0 | 0 | 0 | 0 | 0 | 0 | 0 | 0 | 0 | 0 | 0 | 0 | 0 | 0 | 0 | 0 | 0 | 0 | 0 | 0 | 0
2001 | [20 empty] | 0 | 0 | 0 | 0 | 0 | 0 | 0 | 0 | 0 | 0 | 0 | 0 | 0 | 0 | 0 | 0 | 0 | 0 | 0 | 0 | 0 | 0 | 0 | 0 | 0 | 0 | 0 | 0 | 0 | 0 | 0 | 0
2002 | [20 empty] | 6.5 | 0 | 0 | 0 | 0 | 0 | 0 | 0 | 0 | 0 | 0 | 0 | 0 | 6.5 | 0 | 0 | 0 | 0 | 0 | 0 | 0 | 0 | 0 | 0 | 0 | 0 | 0 | 0 | 0 | 0 | 0 | 0
2003 | [20 empty] | 0 | 0 | 0 | 0 | 0 | 0 | 0 | 0 | 0 | 0 | 0 | 0 | 0 | 0 | 0 | 0 | 0 | 0 | 0 | 0 | 0 | 0 | 0 | 0 | 0 | 0 | 0 | 0 | 0 | 0 | 0 | 0
2004 | [20 empty] | 0 | 0 | 0 | 0 | 0 | 0 | 0 | 0 | 0 | 0 | 0 | 0 | 0 | 0 | 0 | 0 | 0 | 0 | 0 | 0 | 0 | 0 | 0 | 0 | 0 | 0 | 0 | 0 | 0 | 0 | 0 | 0
2005 | [20 empty] | 30 | 0 | 0 | 0 | 0 | 0 | 0 | 0 | 0 | 0 | 0 | 0 | 0 | 0 | 0 | 0 | 30 | 0 | 0 | 0 | 0 | 0 | 0 | 0 | 0 | 0 | 0 | 0 | 0 | 0 | 0 | 0
2006 | [20 empty] | 26 | 0 | 0 | 0 | 0 | 0 | 0 | 0 | 0 | 0 | 0 | 0 | 0 | 0 | 0 | 0 | 0 | 26 | 0 | 0 | 0 | 0 | 0 | 0 | 0 | 0 | 0 | 0 | 0 | 0 | 0 | 0
2007 | [20 empty] | 33.1 | 0 | 0 | 0 | 0 | 0 | 0 | 0 | 0 | 0 | 0 | 0 | 0 | 0 | 0 | 0 | 0 | 0 | 33.1 | 0 | 0 | 0 | 0 | 0 | 0 | 0 | 0 | 0 | 0 | 0 | 0 | 0
2008 | [20 empty] | 48 | 0 | 0 | 0 | 0 | 0 | 0 | 0 | 0 | 0 | 0 | 0 | 0 | 0 | 0 | 0 | 0 | 0 | 0 | 48 | 0 | 0 | 0 | 0 | 0 | 0 | 0 | 0 | 0 | 0 | 0 | 0
2009 | [20 empty] | 134.7 | 0 | 0 | 0 | 0 | 0 | 0 | 0 | 0 | 0 | 0 | 0 | 0 | 0 | 0 | 0 | 0 | 0 | 0 | 0 | 134.7 | 0 | 0 | 0 | 0 | 0 | 0 | 0 | 0 | 0 | 0 | 0
2010 | [20 empty] | 23.5 | 0 | 0 | 0 | 0 | 0 | 0 | 0 | 0 | 0 | 0 | 0 | 0 | 0 | 0 | 0 | 0 | 0 | 0 | 0 | 0 | 23.5 | 0 | 0 | 0 | 0 | 0 | 0 | 0 | 0 | 0 | 0
2011 | [20 empty] | 3.6 | 0 | 0 | 0 | 0 | 0 | 0 | 0 | 0 | 0 | 0 | 0 | 0 | 0 | 0 | 0 | 0 | 0 | 0 | 0 | 0 | 0 | 3.6 | 0 | 0 | 0 | 0 | 0 | 0 | 0 | 0 | 0
2012 | [20 empty] | 102 | 0 | 0 | 0 | 0 | 0 | 0 | 0 | 0 | 0 | 0 | 0 | 0 | 0 | 0 | 0 | 0 | 0 | 0 | 0 | 0 | 0 | 0 | 102 | 0 | 0 | 0 | 0 | 0 | 0 | 0 | 0
2013 | [20 empty] | 87 | 0 | 0 | 0 | 0 | 0 | 0 | 0 | 0 | 0 | 0 | 0 | 0 | 0 | 0 | 0 | 0 | 0 | 0 | 0 | 0 | 0 | 0 | 0 | 87 | 0 | 0 | 0 | 0 | 0 | 0 | 0
2014 | [20 empty] | 22.5 | 0 | 0 | 0 | 0 | 0 | 0 | 0 | 0 | 0 | 0 | 0 | 0 | 0 | 0 | 0 | 0 | 0 | 0 | 0 | 0 | 0 | 0 | 0 | 0 | 22.5 | 0 | 0 | 0 | 0 | 0 | 0
2015 | [20 empty] | 73 | 0 | 0 | 0 | 0 | 0 | 0 | 0 | 0 | 0 | 0 | 0 | 0 | 0 | 0 | 0 | 0 | 0 | 0 | 0 | 0 | 0 | 0 | 0 | 0 | 0 | 73 | 0 | 0 | 0 | 0 | 0
2016 | [20 empty] | 0 | 0 | 0 | 0 | 0 | 0 | 0 | 0 | 0 | 0 | 0 | 0 | 0 | 0 | 0 | 0 | 0 | 0 | 0 | 0 | 0 | 0 | 0 | 0 | 0 | 0 | 0 | 0 | 0 | 0 | 0 | 0
2017 | [20 empty] | 37 | 0 | 0 | 0 | 0 | 0 | 0 | 0 | 0 | 0 | 0 | 0 | 0 | 0 | 0 | 0 | 0 | 0 | 0 | 0 | 0 | 0 | 0 | 0 | 0 | 0 | 0 | 0 | 37 | 0 | 0 | 0
2018 | [20 empty] | 89 | 0 | 0 | 0 | 0 | 0 | 0 | 0 | 0 | 0 | 0 | 0 | 0 | 0 | 0 | 0 | 0 | 0 | 0 | 0 | 0 | 0 | 0 | 0 | 0 | 0 | 0 | 0 | 0 | 89 | 0 | 0
2019 | [20 empty] | 0 | 0 | 0 | 0 | 0 | 0 | 0 | 0 | 0 | 0 | 0 | 0 | 0 | 0 | 0 | 0 | 0 | 0 | 0 | 0 | 0 | 0 | 0 | 0 | 0 | 0 | 0 | 0 | 0 | 0 | 0 | 0
2020 | [19 empty] | NOTE: We copy annual installed power plants from the "Model" tab here | 0 | 0 | 0 | 0 | 0 | 0 | 0 | 0 | 0 | 0 | 0 | 0 | 0 | 0 | 0 | 0 | 0 | 0 | 0 | 0 | 0 | 0 | 0 | 0 | 0 | 0 | 0 | 0 | 0 | 0 | 0 | 0
2021 | [19 empty] | in case the lifetime of a power plant is < 30 years such that a power plant | 59.8633 | 0 | 0 | 0 | 0 | 0 | 0 | 0 | 0 | 0 | 0 | 0 | 0 | 0 | 0 | 0 | 0 | 0 | 0 | 0 | 0 | 0 | 0 | 0 | 0 | 0 | 0 | 0 | 0 | 0 | 0 | 0
2022 | [19 empty] | (for example) built in 2022 needs to retire before 2050 and | 0 | 0 | 0 | 0 | 0 | 0 | 0 | 0 | 0 | 0 | 0 | 0 | 0 | 0 | 0 | 0 | 0 | 0 | 0 | 0 | 0 | 0 | 0 | 0 | 0 | 0 | 0 | 0 | 0 | 0 | 0 | 0
2023 | [19 empty] | thus a new power plant would have to fill its place (as needed). | 0 | 0 | 0 | 0 | 0 | 0 | 0 | 0 | 0 | 0 | 0 | 0 | 0 | 0 | 0 | 0 | 0 | 0 | 0 | 0 | 0 | 0 | 0 | 0 | 0 | 0 | 0 | 0 | 0 | 0 | 0 | 0
2024 | [20 empty] | 0 | 0 | 0 | 0 | 0 | 0 | 0 | 0 | 0 | 0 | 0 | 0 | 0 | 0 | 0 | 0 | 0 | 0 | 0 | 0 | 0 | 0 | 0 | 0 | 0 | 0 | 0 | 0 | 0 | 0 | 0 | 0
2025 | [20 empty] | 0 | 0 | 0 | 0 | 0 | 0 | 0 | 0 | 0 | 0 | 0 | 0 | 0 | 0 | 0 | 0 | 0 | 0 | 0 | 0 | 0 | 0 | 0 | 0 | 0 | 0 | 0 | 0 | 0 | 0 | 0 | 0
2026 | [20 empty] | 0 | 0 | 0 | 0 | 0 | 0 | 0 | 0 | 0 | 0 | 0 | 0 | 0 | 0 | 0 | 0 | 0 | 0 | 0 | 0 | 0 | 0 | 0 | 0 | 0 | 0 | 0 | 0 | 0 | 0 | 0 | 0
2027 | [20 empty] | 0 | 0 | 0 | 0 | 0 | 0 | 0 | 0 | 0 | 0 | 0 | 0 | 0 | 0 | 0 | 0 | 0 | 0 | 0 | 0 | 0 | 0 | 0 | 0 | 0 | 0 | 0 | 0 | 0 | 0 | 0 | 0
2028 | [20 empty] | 0 | 0 | 0 | 0 | 0 | 0 | 0 | 0 | 0 | 0 | 0 | 0 | 0 | 0 | 0 | 0 | 0 | 0 | 0 | 0 | 0 | 0 | 0 | 0 | 0 | 0 | 0 | 0 | 0 | 0 | 0 | 0
2029 | [20 empty] | 0 | 0 | 0 | 0 | 0 | 0 | 0 | 0 | 0 | 0 | 0 | 0 | 0 | 0 | 0 | 0 | 0 | 0 | 0 | 0 | 0 | 0 | 0 | 0 | 0 | 0 | 0 | 0 | 0 | 0 | 0 | 0
2030 | [20 empty] | 0 | 0 | 0 | 0 | 0 | 0 | 0 | 0 | 0 | 0 | 0 | 0 | 0 | 0 | 0 | 0 | 0 | 0 | 0 | 0 | 0 | 0 | 0 | 0 | 0 | 0 | 0 | 0 | 0 | 0 | 0 | 0
2031 | [20 empty] | 0 | 0 | 0 | 0 | 0 | 0 | 0 | 0 | 0 | 0 | 0 | 0 | 0 | 0 | 0 | 0 | 0 | 0 | 0 | 0 | 0 | 0 | 0 | 0 | 0 | 0 | 0 | 0 | 0 | 0 | 0 | 0
2032 | [20 empty] | 0 | 0 | 0 | 0 | 0 | 0 | 0 | 0 | 0 | 0 | 0 | 0 | 0 | 0 | 0 | 0 | 0 | 0 | 0 | 0 | 0 | 0 | 0 | 0 | 0 | 0 | 0 | 0 | 0 | 0 | 0 | 0
2033 | [20 empty] | 0 | 0 | 0 | 0 | 0 | 0 | 0 | 0 | 0 | 0 | 0 | 0 | 0 | 0 | 0 | 0 | 0 | 0 | 0 | 0 | 0 | 0 | 0 | 0 | 0 | 0 | 0 | 0 | 0 | 0 | 0 | 0
2034 | [20 empty] | 0 | 0 | 0 | 0 | 0 | 0 | 0 | 0 | 0 | 0 | 0 | 0 | 0 | 0 | 0 | 0 | 0 | 0 | 0 | 0 | 0 | 0 | 0 | 0 | 0 | 0 | 0 | 0 | 0 | 0 | 0 | 0
2035 | [20 empty] | 0 | 0 | 0 | 0 | 0 | 0 | 0 | 0 | 0 | 0 | 0 | 0 | 0 | 0 | 0 | 0 | 0 | 0 | 0 | 0 | 0 | 0 | 0 | 0 | 0 | 0 | 0 | 0 | 0 | 0 | 0 | 0
2036 | [20 empty] | 0 | 0 | 0 | 0 | 0 | 0 | 0 | 0 | 0 | 0 | 0 | 0 | 0 | 0 | 0 | 0 | 0 | 0 | 0 | 0 | 0 | 0 | 0 | 0 | 0 | 0 | 0 | 0 | 0 | 0 | 0 | 0
2037 | [20 empty] | 0 | 0 | 0 | 0 | 0 | 0 | 0 | 0 | 0 | 0 | 0 | 0 | 0 | 0 | 0 | 0 | 0 | 0 | 0 | 0 | 0 | 0 | 0 | 0 | 0 | 0 | 0 | 0 | 0 | 0 | 0 | 0
2038 | [20 empty] | 0 | 0 | 0 | 0 | 0 | 0 | 0 | 0 | 0 | 0 | 0 | 0 | 0 | 0 | 0 | 0 | 0 | 0 | 0 | 0 | 0 | 0 | 0 | 0 | 0 | 0 | 0 | 0 | 0 | 0 | 0 | 0
2039 | [20 empty] | 0 | 0 | 0 | 0 | 0 | 0 | 0 | 0 | 0 | 0 | 0 | 0 | 0 | 0 | 0 | 0 | 0 | 0 | 0 | 0 | 0 | 0 | 0 | 0 | 0 | 0 | 0 | 0 | 0 | 0 | 0 | 0
2040 | [20 empty] | 0 | 0 | 0 | 0 | 0 | 0 | 0 | 0 | 0 | 0 | 0 | 0 | 0 | 0 | 0 | 0 | 0 | 0 | 0 | 0 | 0 | 0 | 0 | 0 | 0 | 0 | 0 | 0 | 0 | 0 | 0 | 0
2041 | [20 empty] | 0 | 0 | 0 | 0 | 0 | 0 | 0 | 0 | 0 | 0 | 0 | 0 | 0 | 0 | 0 | 0 | 0 | 0 | 0 | 0 | 0 | 0 | 0 | 0 | 0 | 0 | 0 | 0 | 0 | 0 | 0 | 0
2042 | [20 empty] | 0 | 0 | 0 | 0 | 0 | 0 | 0 | 0 | 0 | 0 | 0 | 0 | 0 | 0 | 0 | 0 | 0 | 0 | 0 | 0 | 0 | 0 | 0 | 0 | 0 | 0 | 0 | 0 | 0 | 0 | 0 | 0
2043 | [20 empty] | 0 | 0 | 0 | 0 | 0 | 0 | 0 | 0 | 0 | 0 | 0 | 0 | 0 | 0 | 0 | 0 | 0 | 0 | 0 | 0 | 0 | 0 | 0 | 0 | 0 | 0 | 0 | 0 | 0 | 0 | 0 | 0
2044 | [20 empty] | 0 | 0 | 0 | 0 | 0 | 0 | 0 | 0 | 0 | 0 | 0 | 0 | 0 | 0 | 0 | 0 | 0 | 0 | 0 | 0 | 0 | 0 | 0 | 0 | 0 | 0 | 0 | 0 | 0 | 0 | 0 | 0
2045 | [20 empty] | 0 | 0 | 0 | 0 | 0 | 0 | 0 | 0 | 0 | 0 | 0 | 0 | 0 | 0 | 0 | 0 | 0 | 0 | 0 | 0 | 0 | 0 | 0 | 0 | 0 | 0 | 0 | 0 | 0 | 0 | 0 | 0
2046 | [20 empty] | 0 | 0 | 0 | 0 | 0 | 0 | 0 | 0 | 0 | 0 | 0 | 0 | 0 | 0 | 0 | 0 | 0 | 0 | 0 | 0 | 0 | 0 | 0 | 0 | 0 | 0 | 0 | 0 | 0 | 0 | 0 | 0
2047 | [20 empty] | 0 | 0 | 0 | 0 | 0 | 0 | 0 | 0 | 0 | 0 | 0 | 0 | 0 | 0 | 0 | 0 | 0 | 0 | 0 | 0 | 0 | 0 | 0 | 0 | 0 | 0 | 0 | 0 | 0 | 0 | 0 | 0
2048 | [20 empty] | 0 | 0 | 0 | 0 | 0 | 0 | 0 | 0 | 0 | 0 | 0 | 0 | 0 | 0 | 0 | 0 | 0 | 0 | 0 | 0 | 0 | 0 | 0 | 0 | 0 | 0 | 0 | 0 | 0 | 0 | 0 | 0
2049 | [20 empty] | 0 | 0 | 0 | 0 | 0 | 0 | 0 | 0 | 0 | 0 | 0 | 0 | 0 | 0 | 0 | 0 | 0 | 0 | 0 | 0 | 0 | 0 | 0 | 0 | 0 | 0 | 0 | 0 | 0 | 0 | 0 | 0
2050 | [20 empty] | 0 | 0 | 0 | 0 | 0 | 0 | 0 | 0 | 0 | 0 | 0 | 0 | 0 | 0 | 0 | 0 | 0 | 0 | 0 | 0 | 0 | 0 | 0 | 0 | 0 | 0 | 0 | 0 | 0 | 0 | 0 | 0

## Assumptions (MSW)
| 2000 | 2001 | 2002 | 2003 | 2004 | 2005 | 2006 | 2007 | 2008 | 2009 | 2010 | 2011 | 2012 | 2013 | 2014 | 2015 | 2016 | 2017 | 2018 | 2019 | 2020 | 2021 | 2022 | 2023 | 2024 | 2025 | 2026 | 2027 | 2028 | 2029 | 2030 | 2031 | 2032 | 2033 | 2034 | 2035 | 2036 | 2037 | 2038 | 2039 | 2040 | 2041 | 2042 | 2043 | 2044 | 2045 | 2046 | 2047 | 2048 | 2049 | 2050
Avg CAPEX ($/MW) | 5895328.955 | 6012612.029 | 6132228.36 | 6254224.367 | 6378647.391 | 6505545.716 | 6634968.587 | 6766966.227 | 6901589.86 | 7038891.727 | 7178925.11 | 7321744.35 | 7467404.87 | 7615963.195 | 7767476.975 | 7922005.006 | 8079607.254 | 8240344.878 | 8404280.255 | 8571477.002 | 8742000 | 8915915.423 | 9093290.761 | 9274194.846 | 9458697.88 | 9646871.461 | 9838788.612 | 10034523.81 | 10234153.01 | 10437753.68 | 10645404.83 | 10857187.04 | 11073182.49 | 11293475.01 | 11518150.09 | 11747294.9 | 11980998.37 | 12219351.2 | 12462445.87 | 12710376.73 | 12963239.98 | 13221133.75 | 13484158.12 | 13752415.17 | 14026008.98 | 14305045.73 | 14589633.71 | 14879883.34 | 15175907.27 | 15477820.38 | 15785739.81
Annual CAPEX improve (%) | 0% | 0% | 0% | 0% | 0% | 0% | 0% | 0% | 0% | 0% | 0% | 0% | 0% | 0% | 0% | 0% | 0% | 0% | 0% | 0% | 0% | 0% | 0% | 0% | 0% | 0% | 0% | 0% | 0% | 0% | 0% | 0% | 0% | 0% | 0% | 0% | 0% | 0% | 0% | 0% | 0% | 0% | 0% | 0% | 0% | 0% | 0% | 0% | 0% | 0% | 0%
Share of debt (%) | [20 empty] | 60%
Share of equity (%) | [20 empty] | 40%
Interest rate on debt (%) | [20 empty] | 4.75%
Return on equity (%) | [20 empty] | 8%
Avg WACC (%) | [20 empty] | 6.05%
Avg loan term (yrs) | [20 empty] | 15
Depreciation (MACRS - 15 yrs) | [20 empty] | 5% | 9.5% | 8.55% | 7.7% | 6.93% | 6.23% | 5.9% | 5.9% | 5.91% | 5.9% | 5.91% | 5.9% | 5.91% | 5.9% | 5.91% | 2.95%
Annual max capacity build (MW) | [20 empty] | 250
Avg # of years to build | [20 empty] | 3
CAPEX per year | [20 empty] | 33.33%
Avg utilization | [20 empty] | 65% | 65% | 65% | 65% | 65% | 65% | 65% | 65% | 65% | 65% | 65% | 65% | 65% | 65% | 65% | 65% | 65% | 65% | 65% | 65% | 65% | 65% | 65% | 65% | 65% | 65% | 65% | 65% | 65% | 65% | 65%
Max utilization | [20 empty] | 73% | 73% | 73% | 73% | 73% | 73% | 73% | 73% | 73% | 73% | 73% | 73% | 73% | 73% | 73% | 73% | 73% | 73% | 73% | 73% | 73% | 73% | 73% | 73% | 73% | 73% | 73% | 73% | 73% | 73% | 73%
Avg annual utilization change | [20 empty] | 0% | 0% | 0% | 0% | 0% | 0% | 0% | 0% | 0% | 0% | 0% | 0% | 0% | 0% | 0% | 0% | 0% | 0% | 0% | 0% | 0% | 0% | 0% | 0% | 0% | 0% | 0% | 0% | 0% | 0% | 0%
Avg annual FOM ($/MW-yr) | 286797.1057 | 292215.9183 | 297737.1153 | 303362.631 | 309094.4366 | 314934.5402 | 320884.9882 | 326947.8653 | 333125.2959 | 339419.4443 | 345832.5159 | 352366.7575 | 359024.4587 | 365807.952 | 372719.6143 | 379761.8672 | 386937.1781 | 394248.061 | 401697.0774 | 409286.8373 | 417020 | 424899.2749 | 432927.4226 | 441107.2561 | 449441.6413 | 457933.4984 | 466585.8026 | 475401.5855 | 484383.9359 | 493536.001 | 502860.9874 | 512362.1622 | 522042.8546 | 531906.4562 | 541956.423 | 552196.2763 | 562629.6039 | 573260.0611 | 584091.3728 | 595127.3339 | 606371.811 | 617828.7439 | 629502.1469 | 641396.1099 | 653514.8002 | 665862.464 | 678443.4275 | 691262.0986 | 704322.9688 | 717630.6142 | 731189.6973
Avg annual VOM ($/MWh) | 6.389 | 6.5097 | 6.6327 | 6.758 | 6.8857 | 7.0158 | 7.1484 | 7.2835 | 7.4211 | 7.5613 | 7.7041 | 7.8497 | 7.998 | 8.1491 | 8.3031 | 8.46 | 8.6198 | 8.7827 | 8.9486 | 9.1177 | 9.29 | 9.4655 | 9.6444 | 9.8266 | 10.0123 | 10.2014 | 10.3942 | 10.5906 | 10.7907 | 10.9946 | 11.2023 | 11.4139 | 11.6296 | 11.8493 | 12.0732 | 12.3013 | 12.5338 | 12.7706 | 13.0119 | 13.2577 | 13.5082 | 13.7634 | 14.0235 | 14.2885 | 14.5584 | 14.8335 | 15.1138 | 15.3993 | 15.6903 | 15.9867 | 16.2888
Avg OPEX ($/MWh) | 56.7573 | 57.8297 | 58.9223 | 60.0356 | 61.17 | 62.3257 | 63.5033 | 64.7032 | 65.9257 | 67.1713 | 68.4405 | 69.7336 | 71.0511 | 72.3936 | 73.7614 | 75.1551 | 76.5751 | 78.0219 | 79.4961 | 80.9981 | 82.5285 | 84.0878 | 85.6766 | 87.2954 | 88.9448 | 90.6253 | 92.3376 | 94.0822 | 95.8599 | 97.6711 | 99.5165 | 101.3968 | 103.3126 | 105.2646 | 107.2535 | 109.28 | 111.3447 | 113.4485 | 115.592 | 117.776 | 120.0013 | 122.2687 | 124.5788 | 126.9327 | 129.331 | 131.7746 | 134.2643 | 136.8012 | 139.3859 | 142.0195 | 144.7029
Annual OPEX improve (%) | 0.1% | 0.1% | 0.1% | 0.1% | 0.1% | 0.1% | 0.1% | 0.1% | 0.1% | 0.1% | 0.1% | 0.1% | 0.1% | 0.1% | 0.1% | 0.1% | 0.1% | 0.1% | 0.1% | 0.1% | 0.1% | 0.1% | 0.1% | 0.1% | 0.1% | 0.1% | 0.1% | 0.1% | 0.1% | 0.1% | 0.1% | 0.1% | 0.1% | 0.1% | 0.1% | 0.1% | 0.1% | 0.1% | 0.1% | 0.1% | 0.1% | 0.1% | 0.1% | 0.1% | 0.1% | 0.1% | 0.1% | 0.1% | 0.1% | 0.1% | 0.1%
Avg GHG emission (mt/MWh)
Avg tax | 35% | 35% | 35% | 35% | 35% | 35% | 35% | 35% | 35% | 35% | 35% | 35% | 35% | 35% | 35% | 35% | 35% | 35% | 21% | 21% | 21% | 21% | 21% | 21% | 21% | 21% | 21% | 21% | 21% | 21% | 21% | 21% | 21% | 21% | 21% | 21% | 21% | 21% | 21% | 21% | 21% | 21% | 21% | 21% | 21% | 21% | 21% | 21% | 21% | 21% | 21%
Avg subsidy per unit of output ($/MWh) | [20 empty] | 0 | 0 | 0 | 0 | 0 | 0 | 0 | 0 | 0 | 0 | 0 | 0 | 0 | 0 | 0 | 0 | 0 | 0 | 0 | 0 | 0 | 0 | 0 | 0 | 0 | 0 | 0 | 0 | 0 | 0 | 0
Avg Lifetime (years) | [20 empty] | 16
Max Lifetime | [20 empty] | 70
Min Lifetime | [20 empty] | 2
Avg Age (years) | [20 empty] | 22
CAPEX to extend the life of plant to Max Lifetime ($/MW)
Avg energy price of electricity ($2017/MWh) | 96.9947 | 82.5618 | 92.423 | 85.6439 | 81.3248 | 82.2851 | 73.1324 | 75.1783 | 77.5669 | 67.3971 | 69.3593 | 69.1496 | 66.0774 | 68.6676 | 67.6134 | 63.5193 | 65.2 | 62.54 | 62.8 | 62.22 | 63.2455 | 62.1879 | 61.2839 | 60.7827 | 60.4701 | 60.7261 | 60.3235 | 60.1547 | 59.9186 | 59.7474 | 59.5717 | 59.4622 | 59.0982 | 58.6907 | 58.2797 | 57.9454 | 57.8223 | 57.6393 | 57.6182 | 57.5832 | 57.4286 | 57.2126 | 56.9574 | 56.726 | 56.5327 | 56.3299 | 56.0081 | 55.8533 | 56.4446 | 56.5239 | 56.2441
Avg energy price of electricity ($/MWh) | 66.9366 | 68.5627 | 61.9876 | 75.3499 | 79.1677 | 95.8529 | 86.2377 | 87.6517 | 101.4382 | 70.8251 | 73.2289 | 70.5423 | 60.9978 | 67.7143 | 72.6633 | 59.8666 | 64.07 | 62.54 | 64.2 | 65.09 | 67.8933 | 68.4082 | 69.0398 | 70.1659 | 71.4995 | 73.5166 | 74.7036 | 76.1716 | 77.5095 | 78.937 | 80.3948 | 81.9992 | 83.2882 | 84.5522 | 85.8426 | 87.2825 | 89.0916 | 90.8451 | 92.8849 | 94.9604 | 96.898 | 98.7929 | 100.6749 | 102.6698 | 104.7981 | 106.9811 | 108.9794 | 111.3746 | 115.3893 | 118.463 | 120.8794
Avg capacity price of electricity ($2017/MW-day) | 249.4238 | 249.4238 | 212.3094 | 237.6676 | 220.235 | 209.1284 | 211.5977 | 188.0613 | 193.3227 | 199.4648 | 173.3129 | 178.3588 | 177.8197 | 169.9194 | 176.5803 | 173.8692 | 163.3412 | 167.6631 | 160.8229 | 161.4915 | 160 | 157.3245 | 155.0376 | 153.7697 | 152.9787 | 153.6263 | 152.608 | 152.181 | 151.5836 | 151.1504 | 150.7061 | 150.429 | 149.5081 | 148.4773 | 147.4374 | 146.5917 | 146.2803 | 145.8174 | 145.7641 | 145.6754 | 145.2845 | 144.7378 | 144.0922 | 143.507 | 143.0179 | 142.5049 | 141.6907 | 141.2991 | 142.7951 | 142.9956 | 142.2878
Avg capacity price of electricity ($/MW-day) | 164.5392 | 164.5392 | 168.5364 | 152.3739 | 185.2202 | 194.6049 | 235.6194 | 211.9839 | 215.4597 | 249.3488 | 174.0976 | 180.0065 | 173.4025 | 149.9408 | 166.4509 | 178.6162 | 147.1602 | 157.4927 | 153.7318 | 157.8123 | 160 | 161.2136 | 162.702 | 165.3558 | 168.4987 | 173.2521 | 176.0495 | 179.509 | 182.6619 | 186.0261 | 189.4615 | 193.2426 | 196.2802 | 199.259 | 202.3 | 205.6934 | 209.9567 | 214.0892 | 218.8962 | 223.7874 | 228.3538 | 232.8193 | 237.2545 | 241.9558 | 246.9715 | 252.116 | 256.8251 | 262.4699 | 271.931 | 279.1746 | 284.8692
Share of MSW capacity receiving capacity payments | 0% | 0% | 0% | 0% | 0% | 0% | 0% | 0% | 0% | 0% | 0% | 0% | 0% | 0% | 0% | 0% | 0% | 0% | 0% | 0% | 0% | 0% | 0% | 0% | 0% | 0% | 0% | 0% | 0% | 0% | 0% | 0% | 0% | 0% | 0% | 0% | 0% | 0% | 0% | 0% | 0% | 0% | 0% | 0% | 0% | 0% | 0% | 0% | 0% | 0% | 0%
Avg inflation (BLS PPI for Power) | 1.989% | 1.989% | 1.989% | 1.989% | 1.989% | 1.989% | 1.989% | 1.989% | 1.989% | 1.989% | 1.989% | 1.989% | 1.989% | 1.989% | 1.989% | 1.989% | 1.989% | 1.989% | 1.989% | 1.989% | 1.989% | 1.989% | 1.989% | 1.989% | 1.989% | 1.989% | 1.989% | 1.989% | 1.989% | 1.989% | 1.989% | 1.989% | 1.989% | 1.989% | 1.989% | 1.989% | 1.989% | 1.989% | 1.989% | 1.989% | 1.989% | 1.989% | 1.989% | 1.989% | 1.989% | 1.989% | 1.989% | 1.989% | 1.989% | 1.989% | 1.989%
Expected Retirement Profile | [21 empty] | 27 | 0 | 26.9 | 0 | 18 | 0 | 0 | 0 | 0 | 0 | 16.9 | 0 | 10.6 | 0 | 0 | 0 | 0 | 0 | 0 | 0 | 2.9 | 0 | 0 | 0 | 0 | 0 | 0 | 0 | 1.6 | 0 | 0
Operating Year | [20 empty] | Capacity | 2020 | 2021 | 2022 | 2023 | 2024 | 2025 | 2026 | 2027 | 2028 | 2029 | 2030 | 2031 | 2032 | 2033 | 2034 | 2035 | 2036 | 2037 | 2038 | 2039 | 2040 | 2041 | 2042 | 2043 | 2044 | 2045 | 2046 | 2047 | 2048 | 2049 | 2050
1948 | [20 empty] | 9 | 9 | 0 | 0 | 0 | 0 | 0 | 0 | 0 | 0 | 0 | 0 | 0 | 0 | 0 | 0 | 0 | 0 | 0 | 0 | 0 | 0 | 0 | 0 | 0 | 0 | 0 | 0 | 0 | 0 | 0 | 0
1949 | [20 empty] | 18 | 18 | 0 | 0 | 0 | 0 | 0 | 0 | 0 | 0 | 0 | 0 | 0 | 0 | 0 | 0 | 0 | 0 | 0 | 0 | 0 | 0 | 0 | 0 | 0 | 0 | 0 | 0 | 0 | 0 | 0 | 0
1951 | [20 empty] | 26.9 | 0 | 0 | 26.9 | 0 | 0 | 0 | 0 | 0 | 0 | 0 | 0 | 0 | 0 | 0 | 0 | 0 | 0 | 0 | 0 | 0 | 0 | 0 | 0 | 0 | 0 | 0 | 0 | 0 | 0 | 0 | 0
1953 | [20 empty] | 18 | 0 | 0 | 0 | 0 | 18 | 0 | 0 | 0 | 0 | 0 | 0 | 0 | 0 | 0 | 0 | 0 | 0 | 0 | 0 | 0 | 0 | 0 | 0 | 0 | 0 | 0 | 0 | 0 | 0 | 0 | 0
1959 | [20 empty] | 16.9 | 0 | 0 | 0 | 0 | 0 | 0 | 0 | 0 | 0 | 0 | 16.9 | 0 | 0 | 0 | 0 | 0 | 0 | 0 | 0 | 0 | 0 | 0 | 0 | 0 | 0 | 0 | 0 | 0 | 0 | 0 | 0
1961 | [20 empty] | 10.6 | 0 | 0 | 0 | 0 | 0 | 0 | 0 | 0 | 0 | 0 | 0 | 0 | 10.6 | 0 | 0 | 0 | 0 | 0 | 0 | 0 | 0 | 0 | 0 | 0 | 0 | 0 | 0 | 0 | 0 | 0 | 0
1969 | [20 empty] | 2.9 | 0 | 0 | 0 | 0 | 0 | 0 | 0 | 0 | 0 | 0 | 0 | 0 | 0 | 0 | 0 | 0 | 0 | 0 | 0 | 0 | 2.9 | 0 | 0 | 0 | 0 | 0 | 0 | 0 | 0 | 0 | 0
1977 | [20 empty] | 1.6 | 0 | 0 | 0 | 0 | 0 | 0 | 0 | 0 | 0 | 0 | 0 | 0 | 0 | 0 | 0 | 0 | 0 | 0 | 0 | 0 | 0 | 0 | 0 | 0 | 0 | 0 | 0 | 0 | 1.6 | 0 | 0
1980 | [20 empty] | 36 | 0 | 0 | 0 | 0 | 0 | 0 | 0 | 0 | 0 | 0 | 0 | 0 | 0 | 0 | 0 | 0 | 0 | 0 | 0 | 0 | 0 | 0 | 0 | 0 | 0 | 0 | 0 | 0 | 0 | 0 | 0
1981 | [20 empty] | 71.6 | 0 | 0 | 0 | 0 | 0 | 0 | 0 | 0 | 0 | 0 | 0 | 0 | 0 | 0 | 0 | 0 | 0 | 0 | 0 | 0 | 0 | 0 | 0 | 0 | 0 | 0 | 0 | 0 | 0 | 0 | 0
1983 | [20 empty] | 41.1 | 0 | 0 | 0 | 0 | 0 | 0 | 0 | 0 | 0 | 0 | 0 | 0 | 0 | 0 | 0 | 0 | 0 | 0 | 0 | 0 | 0 | 0 | 0 | 0 | 0 | 0 | 0 | 0 | 0 | 0 | 0
1984 | [20 empty] | 108 | 0 | 0 | 0 | 0 | 0 | 0 | 0 | 0 | 0 | 0 | 0 | 0 | 0 | 0 | 0 | 0 | 0 | 0 | 0 | 0 | 0 | 0 | 0 | 0 | 0 | 0 | 0 | 0 | 0 | 0 | 0
1985 | [20 empty] | 98.7 | 0 | 0 | 0 | 0 | 0 | 0 | 0 | 0 | 0 | 0 | 0 | 0 | 0 | 0 | 0 | 0 | 0 | 0 | 0 | 0 | 0 | 0 | 0 | 0 | 0 | 0 | 0 | 0 | 0 | 0 | 0
1986 | [20 empty] | 78.4 | 0 | 0 | 0 | 0 | 0 | 0 | 0 | 0 | 0 | 0 | 0 | 0 | 0 | 0 | 0 | 0 | 0 | 0 | 0 | 0 | 0 | 0 | 0 | 0 | 0 | 0 | 0 | 0 | 0 | 0 | 0
1987 | [20 empty] | 199.2 | 0 | 0 | 0 | 0 | 0 | 0 | 0 | 0 | 0 | 0 | 0 | 0 | 0 | 0 | 0 | 0 | 0 | 0 | 0 | 0 | 0 | 0 | 0 | 0 | 0 | 0 | 0 | 0 | 0 | 0 | 0
1988 | [20 empty] | 352.1 | 0 | 0 | 0 | 0 | 0 | 0 | 0 | 0 | 0 | 0 | 0 | 0 | 0 | 0 | 0 | 0 | 0 | 0 | 0 | 0 | 0 | 0 | 0 | 0 | 0 | 0 | 0 | 0 | 0 | 0 | 0
1989 | [20 empty] | 301 | 0 | 0 | 0 | 0 | 0 | 0 | 0 | 0 | 0 | 0 | 0 | 0 | 0 | 0 | 0 | 0 | 0 | 0 | 0 | 0 | 0 | 0 | 0 | 0 | 0 | 0 | 0 | 0 | 0 | 0 | 0
1990 | [20 empty] | 227.4 | 0 | 0 | 0 | 0 | 0 | 0 | 0 | 0 | 0 | 0 | 0 | 0 | 0 | 0 | 0 | 0 | 0 | 0 | 0 | 0 | 0 | 0 | 0 | 0 | 0 | 0 | 0 | 0 | 0 | 0 | 0
1991 | [20 empty] | 302.3 | 0 | 0 | 0 | 0 | 0 | 0 | 0 | 0 | 0 | 0 | 0 | 0 | 0 | 0 | 0 | 0 | 0 | 0 | 0 | 0 | 0 | 0 | 0 | 0 | 0 | 0 | 0 | 0 | 0 | 0 | 0
1992 | [20 empty] | 27.5 | 0 | 0 | 0 | 0 | 0 | 0 | 0 | 0 | 0 | 0 | 0 | 0 | 0 | 0 | 0 | 0 | 0 | 0 | 0 | 0 | 0 | 0 | 0 | 0 | 0 | 0 | 0 | 0 | 0 | 0 | 0
1993 | [20 empty] | 50.1 | 0 | 0 | 0 | 0 | 0 | 0 | 0 | 0 | 0 | 0 | 0 | 0 | 0 | 0 | 0 | 0 | 0 | 0 | 0 | 0 | 0 | 0 | 0 | 0 | 0 | 0 | 0 | 0 | 0 | 0 | 0
1994 | [20 empty] | 172.2 | 0 | 0 | 0 | 0 | 0 | 0 | 0 | 0 | 0 | 0 | 0 | 0 | 0 | 0 | 0 | 0 | 0 | 0 | 0 | 0 | 0 | 0 | 0 | 0 | 0 | 0 | 0 | 0 | 0 | 0 | 0
1995 | [20 empty] | 78.1 | 0 | 0 | 0 | 0 | 0 | 0 | 0 | 0 | 0 | 0 | 0 | 0 | 0 | 0 | 0 | 0 | 0 | 0 | 0 | 0 | 0 | 0 | 0 | 0 | 0 | 0 | 0 | 0 | 0 | 0 | 0
1996 | [20 empty] | 115 | 0 | 0 | 0 | 0 | 0 | 0 | 0 | 0 | 0 | 0 | 0 | 0 | 0 | 0 | 0 | 0 | 0 | 0 | 0 | 0 | 0 | 0 | 0 | 0 | 0 | 0 | 0 | 0 | 0 | 0 | 0
1997 | [20 empty] | 31.2 | 0 | 0 | 0 | 0 | 0 | 0 | 0 | 0 | 0 | 0 | 0 | 0 | 0 | 0 | 0 | 0 | 0 | 0 | 0 | 0 | 0 | 0 | 0 | 0 | 0 | 0 | 0 | 0 | 0 | 0 | 0
1998 | [20 empty] | 42.9 | 0 | 0 | 0 | 0 | 0 | 0 | 0 | 0 | 0 | 0 | 0 | 0 | 0 | 0 | 0 | 0 | 0 | 0 | 0 | 0 | 0 | 0 | 0 | 0 | 0 | 0 | 0 | 0 | 0 | 0
1999 | [20 empty] | 45.7 | 0 | 0 | 0 | 0 | 0 | 0 | 0 | 0 | 0 | 0 | 0 | 0 | 0 | 0 | 0 | 0 | 0 | 0 | 0 | 0 | 0 | 0 | 0 | 0 | 0 | 0 | 0 | 0 | 0 | 0
2000 | [20 empty] | 24.6 | 0 | 0 | 0 | 0 | 0 | 0 | 0 | 0 | 0 | 0 | 0 | 0 | 0 | 0 | 0 | 0 | 0 | 0 | 0 | 0 | 0 | 0 | 0 | 0 | 0 | 0 | 0 | 0 | 0 | 0
2001 | [20 empty] | 91.1 | 0 | 0 | 0 | 0 | 0 | 0 | 0 | 0 | 0 | 0 | 0 | 0 | 0 | 0 | 0 | 0 | 0 | 0 | 0 | 0 | 0 | 0 | 0 | 0 | 0 | 0 | 0 | 0 | 0 | 0
2002 | [20 empty] | 24.5 | 0 | 0 | 0 | 0 | 0 | 0 | 0 | 0 | 0 | 0 | 0 | 0 | 0 | 0 | 0 | 0 | 0 | 0 | 0 | 0 | 0 | 0 | 0 | 0 | 0 | 0 | 0 | 0 | 0 | 0
2003 | [20 empty] | 82.3 | 0 | 0 | 0 | 0 | 0 | 0 | 0 | 0 | 0 | 0 | 0 | 0 | 0 | 0 | 0 | 0 | 0 | 0 | 0 | 0 | 0 | 0 | 0 | 0 | 0 | 0 | 0 | 0 | 0 | 0
2004 | [20 empty] | 41.1 | 0 | 0 | 0 | 0 | 0 | 0 | 0 | 0 | 0 | 0 | 0 | 0 | 0 | 0 | 0 | 0 | 0 | 0 | 0 | 0 | 0 | 0 | 0 | 0 | 0 | 0 | 0 | 0 | 0 | 0
2005 | [20 empty] | 44.2 | 0 | 0 | 0 | 0 | 0 | 0 | 0 | 0 | 0 | 0 | 0 | 0 | 0 | 0 | 0 | 0 | 0 | 0 | 0 | 0 | 0 | 0 | 0 | 0 | 0 | 0 | 0 | 0 | 0 | 0
2006 | [20 empty] | 123.7 | 0 | 0 | 0 | 0 | 0 | 0 | 0 | 0 | 0 | 0 | 0 | 0 | 0 | 0 | 0 | 0 | 0 | 0 | 0 | 0 | 0 | 0 | 0 | 0 | 0 | 0 | 0 | 0 | 0 | 0
2007 | [20 empty] | 130.3 | 0 | 0 | 0 | 0 | 0 | 0 | 0 | 0 | 0 | 0 | 0 | 0 | 0 | 0 | 0 | 0 | 0 | 0 | 0 | 0 | 0 | 0 | 0 | 0 | 0 | 0 | 0 | 0 | 0 | 0
2008 | [20 empty] | 131.5 | 0 | 0 | 0 | 0 | 0 | 0 | 0 | 0 | 0 | 0 | 0 | 0 | 0 | 0 | 0 | 0 | 0 | 0 | 0 | 0 | 0 | 0 | 0 | 0 | 0 | 0 | 0 | 0 | 0 | 0
2009 | [20 empty] | 132 | 0 | 0 | 0 | 0 | 0 | 0 | 0 | 0 | 0 | 0 | 0 | 0 | 0 | 0 | 0 | 0 | 0 | 0 | 0 | 0 | 0 | 0 | 0 | 0 | 0 | 0 | 0 | 0 | 0 | 0
2010 | [20 empty] | 142.7 | 0 | 0 | 0 | 0 | 0 | 0 | 0 | 0 | 0 | 0 | 0 | 0 | 0 | 0 | 0 | 0 | 0 | 0 | 0 | 0 | 0 | 0 | 0 | 0 | 0 | 0 | 0 | 0 | 0 | 0
2011 | [20 empty] | 143.5 | 0 | 0 | 0 | 0 | 0 | 0 | 0 | 0 | 0 | 0 | 0 | 0 | 0 | 0 | 0 | 0 | 0 | 0 | 0 | 0 | 0 | 0 | 0 | 0 | 0 | 0 | 0 | 0 | 0 | 0
2012 | [20 empty] | 173.7 | 0 | 0 | 0 | 0 | 0 | 0 | 0 | 0 | 0 | 0 | 0 | 0 | 0 | 0 | 0 | 0 | 0 | 0 | 0 | 0 | 0 | 0 | 0 | 0 | 0 | 0 | 0 | 0 | 0 | 0
2013 | [20 empty] | 140 | 0 | 0 | 0 | 0 | 0 | 0 | 0 | 0 | 0 | 0 | 0 | 0 | 0 | 0 | 0 | 0 | 0 | 0 | 0 | 0 | 0 | 0 | 0 | 0 | 0 | 0 | 0 | 0 | 0 | 0
2014 | [20 empty] | 88.3 | 0 | 0 | 0 | 0 | 0 | 0 | 0 | 0 | 0 | 0 | 0 | 0 | 0 | 0 | 0 | 0 | 0 | 0 | 0 | 0 | 0 | 0 | 0 | 0 | 0 | 0 | 0 | 0 | 0 | 0
2015 | [20 empty] | 100.8 | 0 | 0 | 0 | 0 | 0 | 0 | 0 | 0 | 0 | 0 | 0 | 0 | 0 | 0 | 0 | 0 | 0 | 0 | 0 | 0 | 0 | 0 | 0 | 0 | 0 | 0 | 0 | 0 | 0 | 0
2016 | [20 empty] | 82.3 | 0 | 0 | 0 | 0 | 0 | 0 | 0 | 0 | 0 | 0 | 0 | 0 | 0 | 0 | 0 | 0 | 0 | 0 | 0 | 0 | 0 | 0 | 0 | 0 | 0 | 0 | 0 | 0 | 0 | 0
2017 | [20 empty] | 31.5 | 0 | 0 | 0 | 0 | 0 | 0 | 0 | 0 | 0 | 0 | 0 | 0 | 0 | 0 | 0 | 0 | 0 | 0 | 0 | 0 | 0 | 0 | 0 | 0 | 0 | 0 | 0 | 0 | 0 | 0

## Assumptions (Biomass)
| 2000 | 2001 | 2002 | 2003 | 2004 | 2005 | 2006 | 2007 | 2008 | 2009 | 2010 | 2011 | 2012 | 2013 | 2014 | 2015 | 2016 | 2017 | 2018 | 2019 | 2020 | 2021 | 2022 | 2023 | 2024 | 2025 | 2026 | 2027 | 2028 | 2029 | 2030 | 2031 | 2032 | 2033 | 2034 | 2035 | 2036 | 2037 | 2038 | 2039 | 2040 | 2041 | 2042 | 2043 | 2044 | 2045 | 2046 | 2047 | 2048 | 2049 | 2050
Avg CAPEX ($/MW) | 3074457.638 | 3141893.279 | 3191590.095 | 3250861.877 | 3338381.59 | 3442369.159 | 3546542.553 | 3641813.552 | 3712651.508 | 3740954.408 | 3784545.985 | 3863601.919 | 3937699.658 | 4006803.488 | 4080943.872 | 4123440.436 | 4166129.509 | 4244603.554 | 4348000 | 4419571.405 | 3837000 | 3913334.189 | 3991186.988 | 4070588.61 | 4151569.866 | 4234162.182 | 4318397.61 | 4404308.837 | 4491929.202 | 4581292.708 | 4672434.033 | 4765388.545 | 4860192.315 | 4956882.135 | 5055495.525 | 5156070.753 | 5258646.848 | 5363263.617 | 5469961.657 | 5578782.372 | 5689767.993 | 5802961.588 | 5918407.084 | 6036149.279 | 6156233.866 | 6278707.444 | 6403617.54 | 6531012.627 | 6660942.143 | 6793456.507 | 6928607.144
Avg CAPEX ($2018/kW) | 4348 | 4348 | 4348 | 4348 | 4348 | 4348 | 4348 | 4348 | 4348 | 4348 | 4348 | 4348 | 4348 | 4348 | 4348 | 4348 | 4348 | 4348 | 4348 | 4335 | 4322 | 4309 | 4296 | 4284 | 4271 | 4247 | 4232 | 4214 | 4198 | 4181 | 4160 | 4140 | 4119 | 4097 | 4079 | 4060 | 4036 | 4017 | 3997 | 3974 | 3950 | 3933 | 3911 | 3891 | 3871 | 3853 | 3828 | 3809 | 3789 | 3769 | 3716 | 3769 | 3716
Annual CAPEX improve (%) | 0% | 0% | 0% | 0% | 0% | 0% | 0% | 0% | 0% | 0% | 0% | 0% | 0% | 0% | 0% | 0% | 0% | 0% | 0% | 0% | 0% | 0% | 0% | 0% | 0% | 0% | 0% | 0% | 0% | 0% | 0% | 0% | 0% | 0% | 0% | 0% | 0% | 0% | 0% | 0% | 0% | 0% | 0% | 0% | 0% | 0% | 0% | 0% | 0% | 0% | 0%
Share of debt (%) | [20 empty] | 60%
Share of equity (%) | [20 empty] | 40%
Interest rate on debt (%) | [20 empty] | 4.75%
Return on equity (%) | [20 empty] | 8%
Avg WACC (%) | [20 empty] | 6.05%
Avg loan term (yrs) | [20 empty] | 15
Depreciation (MACRS - 15 yrs) | [20 empty] | 5% | 9.5% | 8.55% | 7.7% | 6.93% | 6.23% | 5.9% | 5.9% | 5.91% | 5.9% | 5.91% | 5.9% | 5.91% | 5.9% | 5.91% | 2.95%
Annual max capacity build (MW) | [20 empty] | 600
Avg # of years to build | [20 empty] | 3
CAPEX per year | [20 empty] | 33.33%
Avg utilization | [20 empty] | 44% | 44% | 44% | 44% | 44% | 44% | 44% | 44% | 44% | 44% | 44% | 44% | 44% | 44% | 44% | 44% | 44% | 44% | 44% | 44% | 44% | 44% | 44% | 44% | 44% | 44% | 44% | 44% | 44% | 44% | 44%
Max utilization | [20 empty] | 53% | 53% | 53% | 53% | 53% | 53% | 53% | 53% | 53% | 53% | 53% | 53% | 53% | 53% | 53% | 53% | 53% | 53% | 53% | 53% | 53% | 53% | 53% | 53% | 53% | 53% | 53% | 53% | 53% | 53% | 53%
Avg annual utilization change | [20 empty] | 0% | 0% | 0% | 0% | 0% | 0% | 0% | 0% | 0% | 0% | 0% | 0% | 0% | 0% | 0% | 0% | 0% | 0% | 0% | 0% | 0% | 0% | 0% | 0% | 0% | 0% | 0% | 0% | 0% | 0% | 0%
Avg annual FOM ($/MW-yr) | 77128.9037 | 78586.1955 | 80071.0217 | 81583.9026 | 83125.3682 | 84695.9587 | 86296.2242 | 87926.7256 | 89588.034 | 91280.7316 | 93005.4114 | 94762.6777 | 96553.1462 | 98377.4443 | 100236.2111 | 102130.0979 | 104059.7682 | 106025.8981 | 108029.1766 | 110070.3055 | 112150 | 114268.9887 | 116428.0141 | 118627.8327 | 120869.2151 | 123152.9467 | 125479.8277 | 127850.6734 | 130266.3144 | 132727.597 | 135235.3838 | 137790.5532 | 140394.0006 | 143046.6382 | 145749.3953 | 148503.219 | 151309.0741 | 154167.9436 | 157080.8294 | 160048.7518 | 163072.751 | 166153.8862 | 169293.2372 | 172491.9038 | 175751.0068 | 179071.688 | 182455.111 | 185902.4612 | 189414.9464 | 192993.7974 | 196640.268
Avg annual VOM ($/MWh) | 3.8375 | 3.91 | 3.9839 | 4.0592 | 4.1359 | 4.214 | 4.2937 | 4.3748 | 4.4574 | 4.5417 | 4.6275 | 4.7149 | 4.804 | 4.8947 | 4.9872 | 5.0815 | 5.1775 | 5.2753 | 5.375 | 5.4765 | 5.58 | 5.6854 | 5.7929 | 5.9023 | 6.0138 | 6.1274 | 6.2432 | 6.3612 | 6.4814 | 6.6038 | 6.7286 | 6.8557 | 6.9853 | 7.1173 | 7.2517 | 7.3887 | 7.5284 | 7.6706 | 7.8155 | 7.9632 | 8.1137 | 8.267 | 8.4231 | 8.5823 | 8.7445 | 8.9097 | 9.078 | 9.2495 | 9.4243 | 9.6024 | 9.7838
Avg OPEX ($/MWh) | 33.728 | 34.3653 | 35.0146 | 35.6762 | 36.3502 | 37.037 | 37.7368 | 38.4498 | 39.1763 | 39.9165 | 40.6707 | 41.4392 | 42.2221 | 43.0199 | 43.8327 | 44.6609 | 45.5047 | 46.3645 | 47.2405 | 48.1331 | 49.0425 | 49.9691 | 50.9133 | 51.8752 | 52.8554 | 53.854 | 54.8716 | 55.9083 | 56.9647 | 58.041 | 59.1376 | 60.255 | 61.3935 | 62.5534 | 63.7353 | 64.9396 | 66.1666 | 67.4167 | 68.6905 | 69.9884 | 71.3107 | 72.6581 | 74.0309 | 75.4297 | 76.8549 | 78.307 | 79.7865 | 81.294 | 82.83 | 84.395 | 85.9896
Annual OPEX improve (%) | 0.1% | 0.1% | 0.1% | 0.1% | 0.1% | 0.1% | 0.1% | 0.1% | 0.1% | 0.1% | 0.1% | 0.1% | 0.1% | 0.1% | 0.1% | 0.1% | 0.1% | 0.1% | 0.1% | 0.1% | 0.1% | 0.1% | 0.1% | 0.1% | 0.1% | 0.1% | 0.1% | 0.1% | 0.1% | 0.1% | 0.1% | 0.1% | 0.1% | 0.1% | 0.1% | 0.1% | 0.1% | 0.1% | 0.1% | 0.1% | 0.1% | 0.1% | 0.1% | 0.1% | 0.1% | 0.1% | 0.1% | 0.1% | 0.1% | 0.1% | 0.1%
Heat Rate (Btu/kWh) | 8420.2327 | 8420.2327 | 8420.2327 | 8420.2327 | 8420.2327 | 8420.2327 | 8420.2327 | 8420.2327 | 8420.2327 | 8420.2327 | 8420.2327 | 8420.2327 | 8420.2327 | 8420.2327 | 8420.2327 | 8420.2327 | 8420.2327 | 8420.2327 | 8625.6086 | 8681.6398 | 8710.1885 | 8683.8579 | 8653.1552 | 8621.7738 | 8593.9739 | 8554.7993 | 8522.4753 | 8514.4989 | 8486.022 | 8526.2341 | 8479.3171 | 8457.1408 | 8410.6266 | 8382.6541 | 8338.2155 | 8267.0255 | 8279.8994 | 8186.7472 | 8141.3794 | 8102.9867 | 8060.0262 | 8027.0134 | 7997.5741 | 7977.3414 | 7930.6493 | 7912.3634 | 7876.2257 | 7891.504 | 7838.0021 | 7847.7688 | 7845.0407
Fuel Cost ($/MMBtu) | 3 | 3 | 3 | 3 | 3 | 3 | 3 | 3 | 3 | 3 | 3 | 3 | 3 | 3 | 3 | 3 | 3 | 3 | 3.0731 | 3.133 | 3.1942 | 3.2031 | 3.2113 | 3.2185 | 3.2248 | 3.2301 | 3.2344 | 3.2376 | 3.2397 | 3.2407 | 3.2405 | 3.239 | 3.2363 | 3.2322 | 3.2267 | 3.2198 | 3.2113 | 3.2013 | 3.1898 | 3.1765 | 3.1615 | 3.1447 | 3.126 | 3.1055 | 3.0829 | 3.0583 | 3.0315 | 3.0025 | 2.9713 | 2.9377 | 2.9016
Assumed real increase in Fuel Cost (%/yr) | 0% | 0% | 0% | 0% | 0% | 0% | 0% | 0% | 0% | 0% | 0% | 0% | 0% | 0% | 0% | 0% | 0% | 0% | 0% | 0% | 0% | 0% | 0% | 0% | 0% | 0% | 0% | 0% | 0% | 0% | 0% | 0% | 0% | 0% | 0% | 0% | 0% | 0% | 0% | 0% | 0% | 0% | 0% | 0% | 0% | 0% | 0% | 0% | 0% | 0% | 0%
Fuel Cost w/o any cost escalation ($2017/MMBtu) | 3 | 3 | 3 | 3 | 3 | 3 | 3 | 3 | 3 | 3 | 3 | 3 | 3 | 3 | 3 | 3 | 3 | 3 | 3 | 3 | 3 | 2.9509 | 2.9018 | 2.8526 | 2.8035 | 2.7544 | 2.7053 | 2.6562 | 2.607 | 2.5579 | 2.5088 | 2.4597 | 2.4106 | 2.3614 | 2.3123 | 2.2632 | 2.2141 | 2.165 | 2.1158 | 2.0667 | 2.0176 | 1.9685 | 1.9194 | 1.8702 | 1.8211 | 1.772 | 1.7229 | 1.6738 | 1.6246 | 1.5755 | 1.5264
Avg GHG emission (mt/MWh) | [20 empty] | 0
One Time Upstream CO2 (and CO2 equivilant) Emissions (g/KW) | [20 empty] | 258000
Avg tax | 35% | 35% | 35% | 35% | 35% | 35% | 35% | 35% | 35% | 35% | 35% | 35% | 35% | 35% | 35% | 35% | 35% | 35% | 21% | 21% | 21% | 21% | 21% | 21% | 21% | 21% | 21% | 21% | 21% | 21% | 21% | 21% | 21% | 21% | 21% | 21% | 21% | 21% | 21% | 21% | 21% | 21% | 21% | 21% | 21% | 21% | 21% | 21% | 21% | 21% | 21%
Avg subsidy per unit of output ($/MWh) | [20 empty] | 0 | 0 | 0 | 0 | 0 | 0 | 0 | 0 | 0 | 0 | 0 | 0 | 0 | 0 | 0 | 0 | 0 | 0 | 0 | 0 | 0 | 0 | 0 | 0 | 0 | 0 | 0 | 0 | 0 | 0 | 0
Avg Lifetime (years) | [20 empty] | 31
Max Lifetime | [20 empty] | 80
Min Lifetime | [20 empty] | 5
Avg Age (years) | [20 empty] | 32
CAPEX to extend the life of plant to Max Lifetime ($/MW)
Avg energy price of electricity ($2017/MWh) | 96.9947 | 82.5618 | 92.423 | 85.6439 | 81.3248 | 82.2851 | 73.1324 | 75.1783 | 77.5669 | 67.3971 | 69.3593 | 69.1496 | 66.0774 | 68.6676 | 67.6134 | 63.5193 | 65.2 | 62.54 | 62.8 | 62.22 | 63.2455 | 62.1879 | 61.2839 | 60.7827 | 60.4701 | 60.7261 | 60.3235 | 60.1547 | 59.9186 | 59.7474 | 59.5717 | 59.4622 | 59.0982 | 58.6907 | 58.2797 | 57.9454 | 57.8223 | 57.6393 | 57.6182 | 57.5832 | 57.4286 | 57.2126 | 56.9574 | 56.726 | 56.5327 | 56.3299 | 56.0081 | 55.8533 | 56.4446 | 56.5239 | 56.2441
Avg energy price of electricity ($/MWh) | 66.9366 | 68.5627 | 61.9876 | 75.3499 | 79.1677 | 95.8529 | 86.2377 | 87.6517 | 101.4382 | 70.8251 | 73.2289 | 70.5423 | 60.9978 | 67.7143 | 72.6633 | 59.8666 | 64.07 | 62.54 | 64.2 | 65.09 | 67.8933 | 68.4082 | 69.0398 | 70.1659 | 71.4995 | 73.5166 | 74.7036 | 76.1716 | 77.5095 | 78.937 | 80.3948 | 81.9992 | 83.2882 | 84.5522 | 85.8426 | 87.2825 | 89.0916 | 90.8451 | 92.8849 | 94.9604 | 96.898 | 98.7929 | 100.6749 | 102.6698 | 104.7981 | 106.9811 | 108.9794 | 111.3746 | 115.3893 | 118.463 | 120.8794
Avg capacity price of electricity ($2017/MW-day) | 249.4238 | 249.4238 | 212.3094 | 237.6676 | 220.235 | 209.1284 | 211.5977 | 188.0613 | 193.3227 | 199.4648 | 173.3129 | 178.3588 | 177.8197 | 169.9194 | 176.5803 | 173.8692 | 163.3412 | 167.6631 | 160.8229 | 161.4915 | 160 | 157.3245 | 155.0376 | 153.7697 | 152.9787 | 153.6263 | 152.608 | 152.181 | 151.5836 | 151.1504 | 150.7061 | 150.429 | 149.5081 | 148.4773 | 147.4374 | 146.5917 | 146.2803 | 145.8174 | 145.7641 | 145.6754 | 145.2845 | 144.7378 | 144.0922 | 143.507 | 143.0179 | 142.5049 | 141.6907 | 141.2991 | 142.7951 | 142.9956 | 142.2878
Avg capacity price of electricity ($/MW-day) | 164.5392 | 164.5392 | 168.5364 | 152.3739 | 185.2202 | 194.6049 | 235.6194 | 211.9839 | 215.4597 | 249.3488 | 174.0976 | 180.0065 | 173.4025 | 149.9408 | 166.4509 | 178.6162 | 147.1602 | 157.4927 | 153.7318 | 157.8123 | 160 | 161.2136 | 162.702 | 165.3558 | 168.4987 | 173.2521 | 176.0495 | 179.509 | 182.6619 | 186.0261 | 189.4615 | 193.2426 | 196.2802 | 199.259 | 202.3 | 205.6934 | 209.9567 | 214.0892 | 218.8962 | 223.7874 | 228.3538 | 232.8193 | 237.2545 | 241.9558 | 246.9715 | 252.116 | 256.8251 | 262.4699 | 271.931 | 279.1746 | 284.8692
Share of Biomass capacity receiving capacity payments | 0% | 0% | 0% | 0% | 0% | 0% | 0% | 0% | 0% | 0% | 0% | 0% | 0% | 0% | 0% | 0% | 0% | 0% | 0% | 0% | 0% | 0% | 0% | 0% | 0% | 0% | 0% | 0% | 0% | 0% | 0% | 0% | 0% | 0% | 0% | 0% | 0% | 0% | 0% | 0% | 0% | 0% | 0% | 0% | 0% | 0% | 0% | 0% | 0% | 0% | 0%
Avg inflation (BLS PPI for Power) | 1.989% | 1.989% | 1.989% | 1.989% | 1.989% | 1.989% | 1.989% | 1.989% | 1.989% | 1.989% | 1.989% | 1.989% | 1.989% | 1.989% | 1.989% | 1.989% | 1.989% | 1.989% | 1.989% | 1.989% | 1.989% | 1.989% | 1.989% | 1.989% | 1.989% | 1.989% | 1.989% | 1.989% | 1.989% | 1.989% | 1.989% | 1.989% | 1.989% | 1.989% | 1.989% | 1.989% | 1.989% | 1.989% | 1.989% | 1.989% | 1.989% | 1.989% | 1.989% | 1.989% | 1.989% | 1.989% | 1.989% | 1.989% | 1.989% | 1.989% | 1.989%
Expected Retirement Profile | [21 empty] | 0 | 0 | 0 | 0 | 0 | 0 | 0 | 0 | 0 | 0 | 0 | 0 | 0 | 0 | 0 | 0 | 0 | 0 | 0 | 0 | 0 | 0 | 0 | 0 | 0 | 0 | 0 | 0 | 0 | 0 | 0
Operating Year | [20 empty] | Capacity Installed in given Operating Year | 2020 | 2021 | 2022 | 2023 | 2024 | 2025 | 2026 | 2027 | 2028 | 2029 | 2030 | 2031 | 2032 | 2033 | 2034 | 2035 | 2036 | 2037 | 2038 | 2039 | 2040 | 2041 | 2042 | 2043 | 2044 | 2045 | 2046 | 2047 | 2048 | 2049 | 2050
1930 | [20 empty] | 0 | 0 | 0 | 0 | 0 | 0 | 0 | 0 | 0 | 0 | 0 | 0 | 0 | 0 | 0 | 0 | 0 | 0 | 0 | 0 | 0 | 0 | 0 | 0 | 0 | 0 | 0 | 0 | 0 | 0 | 0 | 0
1931 | [20 empty] | 0 | 0 | 0 | 0 | 0 | 0 | 0 | 0 | 0 | 0 | 0 | 0 | 0 | 0 | 0 | 0 | 0 | 0 | 0 | 0 | 0 | 0 | 0 | 0 | 0 | 0 | 0 | 0 | 0 | 0 | 0 | 0
1932 | [20 empty] | 0 | 0 | 0 | 0 | 0 | 0 | 0 | 0 | 0 | 0 | 0 | 0 | 0 | 0 | 0 | 0 | 0 | 0 | 0 | 0 | 0 | 0 | 0 | 0 | 0 | 0 | 0 | 0 | 0 | 0 | 0 | 0
1933 | [20 empty] | 0 | 0 | 0 | 0 | 0 | 0 | 0 | 0 | 0 | 0 | 0 | 0 | 0 | 0 | 0 | 0 | 0 | 0 | 0 | 0 | 0 | 0 | 0 | 0 | 0 | 0 | 0 | 0 | 0 | 0 | 0 | 0
1934 | [20 empty] | 0 | 0 | 0 | 0 | 0 | 0 | 0 | 0 | 0 | 0 | 0 | 0 | 0 | 0 | 0 | 0 | 0 | 0 | 0 | 0 | 0 | 0 | 0 | 0 | 0 | 0 | 0 | 0 | 0 | 0 | 0 | 0
1935 | [20 empty] | 0 | 0 | 0 | 0 | 0 | 0 | 0 | 0 | 0 | 0 | 0 | 0 | 0 | 0 | 0 | 0 | 0 | 0 | 0 | 0 | 0 | 0 | 0 | 0 | 0 | 0 | 0 | 0 | 0 | 0 | 0 | 0
1936 | [20 empty] | 0 | 0 | 0 | 0 | 0 | 0 | 0 | 0 | 0 | 0 | 0 | 0 | 0 | 0 | 0 | 0 | 0 | 0 | 0 | 0 | 0 | 0 | 0 | 0 | 0 | 0 | 0 | 0 | 0 | 0 | 0 | 0
1937 | [20 empty] | 0 | 0 | 0 | 0 | 0 | 0 | 0 | 0 | 0 | 0 | 0 | 0 | 0 | 0 | 0 | 0 | 0 | 0 | 0 | 0 | 0 | 0 | 0 | 0 | 0 | 0 | 0 | 0 | 0 | 0 | 0 | 0
1938 | [20 empty] | 0 | 0 | 0 | 0 | 0 | 0 | 0 | 0 | 0 | 0 | 0 | 0 | 0 | 0 | 0 | 0 | 0 | 0 | 0 | 0 | 0 | 0 | 0 | 0 | 0 | 0 | 0 | 0 | 0 | 0 | 0 | 0
1939 | [20 empty] | 0 | 0 | 0 | 0 | 0 | 0 | 0 | 0 | 0 | 0 | 0 | 0 | 0 | 0 | 0 | 0 | 0 | 0 | 0 | 0 | 0 | 0 | 0 | 0 | 0 | 0 | 0 | 0 | 0 | 0 | 0 | 0
1940 | [20 empty] | 0 | 0 | 0 | 0 | 0 | 0 | 0 | 0 | 0 | 0 | 0 | 0 | 0 | 0 | 0 | 0 | 0 | 0 | 0 | 0 | 0 | 0 | 0 | 0 | 0 | 0 | 0 | 0 | 0 | 0 | 0 | 0
1941 | [20 empty] | 0 | 0 | 0 | 0 | 0 | 0 | 0 | 0 | 0 | 0 | 0 | 0 | 0 | 0 | 0 | 0 | 0 | 0 | 0 | 0 | 0 | 0 | 0 | 0 | 0 | 0 | 0 | 0 | 0 | 0 | 0 | 0
1942 | [20 empty] | 0 | 0 | 0 | 0 | 0 | 0 | 0 | 0 | 0 | 0 | 0 | 0 | 0 | 0 | 0 | 0 | 0 | 0 | 0 | 0 | 0 | 0 | 0 | 0 | 0 | 0 | 0 | 0 | 0 | 0 | 0 | 0
1943 | [20 empty] | 0 | 0 | 0 | 0 | 0 | 0 | 0 | 0 | 0 | 0 | 0 | 0 | 0 | 0 | 0 | 0 | 0 | 0 | 0 | 0 | 0 | 0 | 0 | 0 | 0 | 0 | 0 | 0 | 0 | 0 | 0 | 0
1944 | [20 empty] | 0 | 0 | 0 | 0 | 0 | 0 | 0 | 0 | 0 | 0 | 0 | 0 | 0 | 0 | 0 | 0 | 0 | 0 | 0 | 0 | 0 | 0 | 0 | 0 | 0 | 0 | 0 | 0 | 0 | 0 | 0 | 0
1945 | [20 empty] | 0 | 0 | 0 | 0 | 0 | 0 | 0 | 0 | 0 | 0 | 0 | 0 | 0 | 0 | 0 | 0 | 0 | 0 | 0 | 0 | 0 | 0 | 0 | 0 | 0 | 0 | 0 | 0 | 0 | 0 | 0 | 0
1946 | [20 empty] | 0 | 0 | 0 | 0 | 0 | 0 | 0 | 0 | 0 | 0 | 0 | 0 | 0 | 0 | 0 | 0 | 0 | 0 | 0 | 0 | 0 | 0 | 0 | 0 | 0 | 0 | 0 | 0 | 0 | 0 | 0 | 0
1947 | [20 empty] | 0 | 0 | 0 | 0 | 0 | 0 | 0 | 0 | 0 | 0 | 0 | 0 | 0 | 0 | 0 | 0 | 0 | 0 | 0 | 0 | 0 | 0 | 0 | 0 | 0 | 0 | 0 | 0 | 0 | 0 | 0 | 0
1948 | [20 empty] | 0 | 0 | 0 | 0 | 0 | 0 | 0 | 0 | 0 | 0 | 0 | 0 | 0 | 0 | 0 | 0 | 0 | 0 | 0 | 0 | 0 | 0 | 0 | 0 | 0 | 0 | 0 | 0 | 0 | 0 | 0 | 0
1949 | [20 empty] | 0 | 0 | 0 | 0 | 0 | 0 | 0 | 0 | 0 | 0 | 0 | 0 | 0 | 0 | 0 | 0 | 0 | 0 | 0 | 0 | 0 | 0 | 0 | 0 | 0 | 0 | 0 | 0 | 0 | 0 | 0 | 0
1950 | [20 empty] | 0 | 0 | 0 | 0 | 0 | 0 | 0 | 0 | 0 | 0 | 0 | 0 | 0 | 0 | 0 | 0 | 0 | 0 | 0 | 0 | 0 | 0 | 0 | 0 | 0 | 0 | 0 | 0 | 0 | 0 | 0 | 0
1951 | [20 empty] | 0 | 0 | 0 | 0 | 0 | 0 | 0 | 0 | 0 | 0 | 0 | 0 | 0 | 0 | 0 | 0 | 0 | 0 | 0 | 0 | 0 | 0 | 0 | 0 | 0 | 0 | 0 | 0 | 0 | 0 | 0 | 0
1952 | [20 empty] | 0 | 0 | 0 | 0 | 0 | 0 | 0 | 0 | 0 | 0 | 0 | 0 | 0 | 0 | 0 | 0 | 0 | 0 | 0 | 0 | 0 | 0 | 0 | 0 | 0 | 0 | 0 | 0 | 0 | 0 | 0 | 0
1953 | [20 empty] | 0 | 0 | 0 | 0 | 0 | 0 | 0 | 0 | 0 | 0 | 0 | 0 | 0 | 0 | 0 | 0 | 0 | 0 | 0 | 0 | 0 | 0 | 0 | 0 | 0 | 0 | 0 | 0 | 0 | 0 | 0 | 0
1954 | [20 empty] | 0 | 0 | 0 | 0 | 0 | 0 | 0 | 0 | 0 | 0 | 0 | 0 | 0 | 0 | 0 | 0 | 0 | 0 | 0 | 0 | 0 | 0 | 0 | 0 | 0 | 0 | 0 | 0 | 0 | 0 | 0 | 0
1955 | [20 empty] | 0 | 0 | 0 | 0 | 0 | 0 | 0 | 0 | 0 | 0 | 0 | 0 | 0 | 0 | 0 | 0 | 0 | 0 | 0 | 0 | 0 | 0 | 0 | 0 | 0 | 0 | 0 | 0 | 0 | 0 | 0 | 0
1956 | [20 empty] | 0 | 0 | 0 | 0 | 0 | 0 | 0 | 0 | 0 | 0 | 0 | 0 | 0 | 0 | 0 | 0 | 0 | 0 | 0 | 0 | 0 | 0 | 0 | 0 | 0 | 0 | 0 | 0 | 0 | 0 | 0 | 0
1957 | [20 empty] | 0 | 0 | 0 | 0 | 0 | 0 | 0 | 0 | 0 | 0 | 0 | 0 | 0 | 0 | 0 | 0 | 0 | 0 | 0 | 0 | 0 | 0 | 0 | 0 | 0 | 0 | 0 | 0 | 0 | 0 | 0 | 0
1958 | [20 empty] | 0 | 0 | 0 | 0 | 0 | 0 | 0 | 0 | 0 | 0 | 0 | 0 | 0 | 0 | 0 | 0 | 0 | 0 | 0 | 0 | 0 | 0 | 0 | 0 | 0 | 0 | 0 | 0 | 0 | 0 | 0 | 0
1959 | [20 empty] | 0 | 0 | 0 | 0 | 0 | 0 | 0 | 0 | 0 | 0 | 0 | 0 | 0 | 0 | 0 | 0 | 0 | 0 | 0 | 0 | 0 | 0 | 0 | 0 | 0 | 0 | 0 | 0 | 0 | 0 | 0 | 0
1960 | [20 empty] | 0 | 0 | 0 | 0 | 0 | 0 | 0 | 0 | 0 | 0 | 0 | 0 | 0 | 0 | 0 | 0 | 0 | 0 | 0 | 0 | 0 | 0 | 0 | 0 | 0 | 0 | 0 | 0 | 0 | 0 | 0 | 0
1961 | [20 empty] | 0 | 0 | 0 | 0 | 0 | 0 | 0 | 0 | 0 | 0 | 0 | 0 | 0 | 0 | 0 | 0 | 0 | 0 | 0 | 0 | 0 | 0 | 0 | 0 | 0 | 0 | 0 | 0 | 0 | 0 | 0 | 0
1962 | [20 empty] | 0 | 0 | 0 | 0 | 0 | 0 | 0 | 0 | 0 | 0 | 0 | 0 | 0 | 0 | 0 | 0 | 0 | 0 | 0 | 0 | 0 | 0 | 0 | 0 | 0 | 0 | 0 | 0 | 0 | 0 | 0 | 0
1963 | [20 empty] | 0 | 0 | 0 | 0 | 0 | 0 | 0 | 0 | 0 | 0 | 0 | 0 | 0 | 0 | 0 | 0 | 0 | 0 | 0 | 0 | 0 | 0 | 0 | 0 | 0 | 0 | 0 | 0 | 0 | 0 | 0 | 0
1964 | [20 empty] | 0 | 0 | 0 | 0 | 0 | 0 | 0 | 0 | 0 | 0 | 0 | 0 | 0 | 0 | 0 | 0 | 0 | 0 | 0 | 0 | 0 | 0 | 0 | 0 | 0 | 0 | 0 | 0 | 0 | 0 | 0 | 0
1965 | [20 empty] | 0 | 0 | 0 | 0 | 0 | 0 | 0 | 0 | 0 | 0 | 0 | 0 | 0 | 0 | 0 | 0 | 0 | 0 | 0 | 0 | 0 | 0 | 0 | 0 | 0 | 0 | 0 | 0 | 0 | 0 | 0 | 0
1966 | [20 empty] | 0 | 0 | 0 | 0 | 0 | 0 | 0 | 0 | 0 | 0 | 0 | 0 | 0 | 0 | 0 | 0 | 0 | 0 | 0 | 0 | 0 | 0 | 0 | 0 | 0 | 0 | 0 | 0 | 0 | 0 | 0 | 0
1967 | [20 empty] | 0 | 0 | 0 | 0 | 0 | 0 | 0 | 0 | 0 | 0 | 0 | 0 | 0 | 0 | 0 | 0 | 0 | 0 | 0 | 0 | 0 | 0 | 0 | 0 | 0 | 0 | 0 | 0 | 0 | 0 | 0 | 0
1968 | [20 empty] | 0 | 0 | 0 | 0 | 0 | 0 | 0 | 0 | 0 | 0 | 0 | 0 | 0 | 0 | 0 | 0 | 0 | 0 | 0 | 0 | 0 | 0 | 0 | 0 | 0 | 0 | 0 | 0 | 0 | 0 | 0 | 0
1969 | [20 empty] | 0 | 0 | 0 | 0 | 0 | 0 | 0 | 0 | 0 | 0 | 0 | 0 | 0 | 0 | 0 | 0 | 0 | 0 | 0 | 0 | 0 | 0 | 0 | 0 | 0 | 0 | 0 | 0 | 0 | 0 | 0 | 0
1970 | [20 empty] | 0 | 0 | 0 | 0 | 0 | 0 | 0 | 0 | 0 | 0 | 0 | 0 | 0 | 0 | 0 | 0 | 0 | 0 | 0 | 0 | 0 | 0 | 0 | 0 | 0 | 0 | 0 | 0 | 0 | 0 | 0 | 0
1971 | [20 empty] | 0 | 0 | 0 | 0 | 0 | 0 | 0 | 0 | 0 | 0 | 0 | 0 | 0 | 0 | 0 | 0 | 0 | 0 | 0 | 0 | 0 | 0 | 0 | 0 | 0 | 0 | 0 | 0 | 0 | 0 | 0 | 0
1972 | [20 empty] | 0 | 0 | 0 | 0 | 0 | 0 | 0 | 0 | 0 | 0 | 0 | 0 | 0 | 0 | 0 | 0 | 0 | 0 | 0 | 0 | 0 | 0 | 0 | 0 | 0 | 0 | 0 | 0 | 0 | 0 | 0 | 0
1973 | [20 empty] | 0 | 0 | 0 | 0 | 0 | 0 | 0 | 0 | 0 | 0 | 0 | 0 | 0 | 0 | 0 | 0 | 0 | 0 | 0 | 0 | 0 | 0 | 0 | 0 | 0 | 0 | 0 | 0 | 0 | 0 | 0 | 0
1974 | [20 empty] | 0 | 0 | 0 | 0 | 0 | 0 | 0 | 0 | 0 | 0 | 0 | 0 | 0 | 0 | 0 | 0 | 0 | 0 | 0 | 0 | 0 | 0 | 0 | 0 | 0 | 0 | 0 | 0 | 0 | 0 | 0 | 0
1975 | [20 empty] | 0 | 0 | 0 | 0 | 0 | 0 | 0 | 0 | 0 | 0 | 0 | 0 | 0 | 0 | 0 | 0 | 0 | 0 | 0 | 0 | 0 | 0 | 0 | 0 | 0 | 0 | 0 | 0 | 0 | 0 | 0 | 0
1976 | [20 empty] | 0 | 0 | 0 | 0 | 0 | 0 | 0 | 0 | 0 | 0 | 0 | 0 | 0 | 0 | 0 | 0 | 0 | 0 | 0 | 0 | 0 | 0 | 0 | 0 | 0 | 0 | 0 | 0 | 0 | 0 | 0 | 0
1977 | [20 empty] | 0 | 0 | 0 | 0 | 0 | 0 | 0 | 0 | 0 | 0 | 0 | 0 | 0 | 0 | 0 | 0 | 0 | 0 | 0 | 0 | 0 | 0 | 0 | 0 | 0 | 0 | 0 | 0 | 0 | 0 | 0 | 0
1978 | [20 empty] | 0 | 0 | 0 | 0 | 0 | 0 | 0 | 0 | 0 | 0 | 0 | 0 | 0 | 0 | 0 | 0 | 0 | 0 | 0 | 0 | 0 | 0 | 0 | 0 | 0 | 0 | 0 | 0 | 0 | 0 | 0 | 0
1979 | [20 empty] | 0 | 0 | 0 | 0 | 0 | 0 | 0 | 0 | 0 | 0 | 0 | 0 | 0 | 0 | 0 | 0 | 0 | 0 | 0 | 0 | 0 | 0 | 0 | 0 | 0 | 0 | 0 | 0 | 0 | 0 | 0 | 0
1980 | [20 empty] | 0 | 0 | 0 | 0 | 0 | 0 | 0 | 0 | 0 | 0 | 0 | 0 | 0 | 0 | 0 | 0 | 0 | 0 | 0 | 0 | 0 | 0 | 0 | 0 | 0 | 0 | 0 | 0 | 0 | 0 | 0 | 0
1981 | [20 empty] | 28.8 | 0 | 0 | 0 | 0 | 0 | 0 | 0 | 0 | 0 | 0 | 0 | 0 | 0 | 0 | 0 | 0 | 0 | 0 | 0 | 0 | 0 | 0 | 0 | 0 | 0 | 0 | 0 | 0 | 0 | 0 | 0
1982 | [20 empty] | 6.2 | 0 | 0 | 0 | 0 | 0 | 0 | 0 | 0 | 0 | 0 | 0 | 0 | 0 | 0 | 0 | 0 | 0 | 0 | 0 | 0 | 0 | 0 | 0 | 0 | 0 | 0 | 0 | 0 | 0 | 0 | 0
1983 | [20 empty] | 6.2 | 0 | 0 | 0 | 0 | 0 | 0 | 0 | 0 | 0 | 0 | 0 | 0 | 0 | 0 | 0 | 0 | 0 | 0 | 0 | 0 | 0 | 0 | 0 | 0 | 0 | 0 | 0 | 0 | 0 | 0 | 0
1984 | [20 empty] | 0 | 0 | 0 | 0 | 0 | 0 | 0 | 0 | 0 | 0 | 0 | 0 | 0 | 0 | 0 | 0 | 0 | 0 | 0 | 0 | 0 | 0 | 0 | 0 | 0 | 0 | 0 | 0 | 0 | 0 | 0 | 0
1985 | [20 empty] | 8 | 0 | 0 | 0 | 0 | 0 | 0 | 0 | 0 | 0 | 0 | 0 | 0 | 0 | 0 | 0 | 0 | 0 | 0 | 0 | 0 | 0 | 0 | 0 | 0 | 0 | 0 | 0 | 0 | 0 | 0 | 0
1986 | [20 empty] | 0 | 0 | 0 | 0 | 0 | 0 | 0 | 0 | 0 | 0 | 0 | 0 | 0 | 0 | 0 | 0 | 0 | 0 | 0 | 0 | 0 | 0 | 0 | 0 | 0 | 0 | 0 | 0 | 0 | 0 | 0 | 0
1987 | [20 empty] | 0 | 0 | 0 | 0 | 0 | 0 | 0 | 0 | 0 | 0 | 0 | 0 | 0 | 0 | 0 | 0 | 0 | 0 | 0 | 0 | 0 | 0 | 0 | 0 | 0 | 0 | 0 | 0 | 0 | 0 | 0 | 0
1988 | [20 empty] | 0 | 0 | 0 | 0 | 0 | 0 | 0 | 0 | 0 | 0 | 0 | 0 | 0 | 0 | 0 | 0 | 0 | 0 | 0 | 0 | 0 | 0 | 0 | 0 | 0 | 0 | 0 | 0 | 0 | 0 | 0 | 0
1989 | [20 empty] | 0 | 0 | 0 | 0 | 0 | 0 | 0 | 0 | 0 | 0 | 0 | 0 | 0 | 0 | 0 | 0 | 0 | 0 | 0 | 0 | 0 | 0 | 0 | 0 | 0 | 0 | 0 | 0 | 0 | 0 | 0 | 0
1990 | [20 empty] | 0 | 0 | 0 | 0 | 0 | 0 | 0 | 0 | 0 | 0 | 0 | 0 | 0 | 0 | 0 | 0 | 0 | 0 | 0 | 0 | 0 | 0 | 0 | 0 | 0 | 0 | 0 | 0 | 0 | 0 | 0 | 0
1991 | [20 empty] | 65 | 0 | 0 | 0 | 0 | 0 | 0 | 0 | 0 | 0 | 0 | 0 | 0 | 0 | 0 | 0 | 0 | 0 | 0 | 0 | 0 | 0 | 0 | 0 | 0 | 0 | 0 | 0 | 0 | 0 | 0 | 0
1992 | [20 empty] | 0 | 0 | 0 | 0 | 0 | 0 | 0 | 0 | 0 | 0 | 0 | 0 | 0 | 0 | 0 | 0 | 0 | 0 | 0 | 0 | 0 | 0 | 0 | 0 | 0 | 0 | 0 | 0 | 0 | 0 | 0 | 0
1993 | [20 empty] | 0 | 0 | 0 | 0 | 0 | 0 | 0 | 0 | 0 | 0 | 0 | 0 | 0 | 0 | 0 | 0 | 0 | 0 | 0 | 0 | 0 | 0 | 0 | 0 | 0 | 0 | 0 | 0 | 0 | 0 | 0 | 0
1994 | [20 empty] | 0 | 0 | 0 | 0 | 0 | 0 | 0 | 0 | 0 | 0 | 0 | 0 | 0 | 0 | 0 | 0 | 0 | 0 | 0 | 0 | 0 | 0 | 0 | 0 | 0 | 0 | 0 | 0 | 0 | 0 | 0 | 0
1995 | [20 empty] | 0 | 0 | 0 | 0 | 0 | 0 | 0 | 0 | 0 | 0 | 0 | 0 | 0 | 0 | 0 | 0 | 0 | 0 | 0 | 0 | 0 | 0 | 0 | 0 | 0 | 0 | 0 | 0 | 0 | 0 | 0 | 0
1996 | [20 empty] | 0 | 0 | 0 | 0 | 0 | 0 | 0 | 0 | 0 | 0 | 0 | 0 | 0 | 0 | 0 | 0 | 0 | 0 | 0 | 0 | 0 | 0 | 0 | 0 | 0 | 0 | 0 | 0 | 0 | 0 | 0 | 0
1997 | [20 empty] | 0 | 0 | 0 | 0 | 0 | 0 | 0 | 0 | 0 | 0 | 0 | 0 | 0 | 0 | 0 | 0 | 0 | 0 | 0 | 0 | 0 | 0 | 0 | 0 | 0 | 0 | 0 | 0 | 0 | 0 | 0 | 0
1998 | [20 empty] | 0 | 0 | 0 | 0 | 0 | 0 | 0 | 0 | 0 | 0 | 0 | 0 | 0 | 0 | 0 | 0 | 0 | 0 | 0 | 0 | 0 | 0 | 0 | 0 | 0 | 0 | 0 | 0 | 0 | 0 | 0 | 0
1999 | [20 empty] | 0 | 0 | 0 | 0 | 0 | 0 | 0 | 0 | 0 | 0 | 0 | 0 | 0 | 0 | 0 | 0 | 0 | 0 | 0 | 0 | 0 | 0 | 0 | 0 | 0 | 0 | 0 | 0 | 0 | 0 | 0 | 0
2000 | [20 empty] | 7 | 0 | 0 | 0 | 0 | 0 | 0 | 0 | 0 | 0 | 0 | 0 | 0 | 0 | 0 | 0 | 0 | 0 | 0 | 0 | 0 | 0 | 0 | 0 | 0 | 0 | 0 | 0 | 0 | 0 | 0 | 0
2001 | [20 empty] | 0 | 0 | 0 | 0 | 0 | 0 | 0 | 0 | 0 | 0 | 0 | 0 | 0 | 0 | 0 | 0 | 0 | 0 | 0 | 0 | 0 | 0 | 0 | 0 | 0 | 0 | 0 | 0 | 0 | 0 | 0 | 0
2002 | [20 empty] | 0 | 0 | 0 | 0 | 0 | 0 | 0 | 0 | 0 | 0 | 0 | 0 | 0 | 0 | 0 | 0 | 0 | 0 | 0 | 0 | 0 | 0 | 0 | 0 | 0 | 0 | 0 | 0 | 0 | 0 | 0 | 0
2003 | [20 empty] | 0 | 0 | 0 | 0 | 0 | 0 | 0 | 0 | 0 | 0 | 0 | 0 | 0 | 0 | 0 | 0 | 0 | 0 | 0 | 0 | 0 | 0 | 0 | 0 | 0 | 0 | 0 | 0 | 0 | 0 | 0 | 0
2004 | [20 empty] | 0 | 0 | 0 | 0 | 0 | 0 | 0 | 0 | 0 | 0 | 0 | 0 | 0 | 0 | 0 | 0 | 0 | 0 | 0 | 0 | 0 | 0 | 0 | 0 | 0 | 0 | 0 | 0 | 0 | 0 | 0 | 0
2005 | [20 empty] | 1.3 | 0 | 0 | 0 | 0 | 0 | 0 | 0 | 0 | 0 | 0 | 0 | 0 | 0 | 0 | 0 | 0 | 0 | 0 | 0 | 0 | 0 | 0 | 0 | 0 | 0 | 0 | 0 | 0 | 0 | 0 | 0
2006 | [20 empty] | 3.2 | 0 | 0 | 0 | 0 | 0 | 0 | 0 | 0 | 0 | 0 | 0 | 0 | 0 | 0 | 0 | 0 | 0 | 0 | 0 | 0 | 0 | 0 | 0 | 0 | 0 | 0 | 0 | 0 | 0 | 0 | 0
2007 | [20 empty] | 3.2 | 0 | 0 | 0 | 0 | 0 | 0 | 0 | 0 | 0 | 0 | 0 | 0 | 0 | 0 | 0 | 0 | 0 | 0 | 0 | 0 | 0 | 0 | 0 | 0 | 0 | 0 | 0 | 0 | 0 | 0 | 0
2008 | [20 empty] | 6.6 | 0 | 0 | 0 | 0 | 0 | 0 | 0 | 0 | 0 | 0 | 0 | 0 | 0 | 0 | 0 | 0 | 0 | 0 | 0 | 0 | 0 | 0 | 0 | 0 | 0 | 0 | 0 | 0 | 0 | 0 | 0
2009 | [20 empty] | 8.6 | 0 | 0 | 0 | 0 | 0 | 0 | 0 | 0 | 0 | 0 | 0 | 0 | 0 | 0 | 0 | 0 | 0 | 0 | 0 | 0 | 0 | 0 | 0 | 0 | 0 | 0 | 0 | 0 | 0 | 0 | 0
2010 | [20 empty] | 0 | 0 | 0 | 0 | 0 | 0 | 0 | 0 | 0 | 0 | 0 | 0 | 0 | 0 | 0 | 0 | 0 | 0 | 0 | 0 | 0 | 0 | 0 | 0 | 0 | 0 | 0 | 0 | 0 | 0 | 0 | 0
2011 | [20 empty] | 6.5 | 0 | 0 | 0 | 0 | 0 | 0 | 0 | 0 | 0 | 0 | 0 | 0 | 0 | 0 | 0 | 0 | 0 | 0 | 0 | 0 | 0 | 0 | 0 | 0 | 0 | 0 | 0 | 0 | 0 | 0 | 0
2012 | [20 empty] | 27.8 | 0 | 0 | 0 | 0 | 0 | 0 | 0 | 0 | 0 | 0 | 0 | 0 | 0 | 0 | 0 | 0 | 0 | 0 | 0 | 0 | 0 | 0 | 0 | 0 | 0 | 0 | 0 | 0 | 0 | 0 | 0
2013 | [20 empty] | 15.4 | 0 | 0 | 0 | 0 | 0 | 0 | 0 | 0 | 0 | 0 | 0 | 0 | 0 | 0 | 0 | 0 | 0 | 0 | 0 | 0 | 0 | 0 | 0 | 0 | 0 | 0 | 0 | 0 | 0 | 0 | 0
2014 | [20 empty] | 1.6 | 0 | 0 | 0 | 0 | 0 | 0 | 0 | 0 | 0 | 0 | 0 | 0 | 0 | 0 | 0 | 0 | 0 | 0 | 0 | 0 | 0 | 0 | 0 | 0 | 0 | 0 | 0 | 0 | 0 | 0 | 0
2015 | [20 empty] | 0 | 0 | 0 | 0 | 0 | 0 | 0 | 0 | 0 | 0 | 0 | 0 | 0 | 0 | 0 | 0 | 0 | 0 | 0 | 0 | 0 | 0 | 0 | 0 | 0 | 0 | 0 | 0 | 0 | 0 | 0 | 0
2016 | [20 empty] | 0 | 0 | 0 | 0 | 0 | 0 | 0 | 0 | 0 | 0 | 0 | 0 | 0 | 0 | 0 | 0 | 0 | 0 | 0 | 0 | 0 | 0 | 0 | 0 | 0 | 0 | 0 | 0 | 0 | 0 | 0 | 0
2017 | [20 empty] | 0 | 0 | 0 | 0 | 0 | 0 | 0 | 0 | 0 | 0 | 0 | 0 | 0 | 0 | 0 | 0 | 0 | 0 | 0 | 0 | 0 | 0 | 0 | 0 | 0 | 0 | 0 | 0 | 0 | 0 | 0 | 0
2018 | [20 empty] | 0 | 0 | 0 | 0 | 0 | 0 | 0 | 0 | 0 | 0 | 0 | 0 | 0 | 0 | 0 | 0 | 0 | 0 | 0 | 0 | 0 | 0 | 0 | 0 | 0 | 0 | 0 | 0 | 0 | 0 | 0 | 0
2019 | [20 empty] | 0 | 0 | 0 | 0 | 0 | 0 | 0 | 0 | 0 | 0 | 0 | 0 | 0 | 0 | 0 | 0 | 0 | 0 | 0 | 0 | 0 | 0 | 0 | 0 | 0 | 0 | 0 | 0 | 0 | 0 | 0 | 0
2020 | [19 empty] | NOTE: We copy annual installed power plants from the "Model" tab here | 0 | 0 | 0 | 0 | 0 | 0 | 0 | 0 | 0 | 0 | 0 | 0 | 0 | 0 | 0 | 0 | 0 | 0 | 0 | 0 | 0 | 0 | 0 | 0 | 0 | 0 | 0 | 0 | 0 | 0 | 0 | 0
2021 | [19 empty] | in case the lifetime of a power plant is < 30 years such that a power plant | 0 | 0 | 0 | 0 | 0 | 0 | 0 | 0 | 0 | 0 | 0 | 0 | 0 | 0 | 0 | 0 | 0 | 0 | 0 | 0 | 0 | 0 | 0 | 0 | 0 | 0 | 0 | 0 | 0 | 0 | 0 | 0
2022 | [19 empty] | (for example) built in 2022 needs to retire before 2050 and | 0 | 0 | 0 | 0 | 0 | 0 | 0 | 0 | 0 | 0 | 0 | 0 | 0 | 0 | 0 | 0 | 0 | 0 | 0 | 0 | 0 | 0 | 0 | 0 | 0 | 0 | 0 | 0 | 0 | 0 | 0 | 0
2023 | [19 empty] | thus a new power plant would have to fill its place (as needed). | 0 | 0 | 0 | 0 | 0 | 0 | 0 | 0 | 0 | 0 | 0 | 0 | 0 | 0 | 0 | 0 | 0 | 0 | 0 | 0 | 0 | 0 | 0 | 0 | 0 | 0 | 0 | 0 | 0 | 0 | 0 | 0
2024 | [20 empty] | 0 | 0 | 0 | 0 | 0 | 0 | 0 | 0 | 0 | 0 | 0 | 0 | 0 | 0 | 0 | 0 | 0 | 0 | 0 | 0 | 0 | 0 | 0 | 0 | 0 | 0 | 0 | 0 | 0 | 0 | 0 | 0
2025 | [20 empty] | 0 | 0 | 0 | 0 | 0 | 0 | 0 | 0 | 0 | 0 | 0 | 0 | 0 | 0 | 0 | 0 | 0 | 0 | 0 | 0 | 0 | 0 | 0 | 0 | 0 | 0 | 0 | 0 | 0 | 0 | 0 | 0
2026 | [20 empty] | 0 | 0 | 0 | 0 | 0 | 0 | 0 | 0 | 0 | 0 | 0 | 0 | 0 | 0 | 0 | 0 | 0 | 0 | 0 | 0 | 0 | 0 | 0 | 0 | 0 | 0 | 0 | 0 | 0 | 0 | 0 | 0
2027 | [20 empty] | 0 | 0 | 0 | 0 | 0 | 0 | 0 | 0 | 0 | 0 | 0 | 0 | 0 | 0 | 0 | 0 | 0 | 0 | 0 | 0 | 0 | 0 | 0 | 0 | 0 | 0 | 0 | 0 | 0 | 0 | 0 | 0
2028 | [20 empty] | 0 | 0 | 0 | 0 | 0 | 0 | 0 | 0 | 0 | 0 | 0 | 0 | 0 | 0 | 0 | 0 | 0 | 0 | 0 | 0 | 0 | 0 | 0 | 0 | 0 | 0 | 0 | 0 | 0 | 0 | 0 | 0
2029 | [20 empty] | 0 | 0 | 0 | 0 | 0 | 0 | 0 | 0 | 0 | 0 | 0 | 0 | 0 | 0 | 0 | 0 | 0 | 0 | 0 | 0 | 0 | 0 | 0 | 0 | 0 | 0 | 0 | 0 | 0 | 0 | 0 | 0
2030 | [20 empty] | 0 | 0 | 0 | 0 | 0 | 0 | 0 | 0 | 0 | 0 | 0 | 0 | 0 | 0 | 0 | 0 | 0 | 0 | 0 | 0 | 0 | 0 | 0 | 0 | 0 | 0 | 0 | 0 | 0 | 0 | 0 | 0
2031 | [20 empty] | 0 | 0 | 0 | 0 | 0 | 0 | 0 | 0 | 0 | 0 | 0 | 0 | 0 | 0 | 0 | 0 | 0 | 0 | 0 | 0 | 0 | 0 | 0 | 0 | 0 | 0 | 0 | 0 | 0 | 0 | 0 | 0
2032 | [20 empty] | 0 | 0 | 0 | 0 | 0 | 0 | 0 | 0 | 0 | 0 | 0 | 0 | 0 | 0 | 0 | 0 | 0 | 0 | 0 | 0 | 0 | 0 | 0 | 0 | 0 | 0 | 0 | 0 | 0 | 0 | 0 | 0
2033 | [20 empty] | 0 | 0 | 0 | 0 | 0 | 0 | 0 | 0 | 0 | 0 | 0 | 0 | 0 | 0 | 0 | 0 | 0 | 0 | 0 | 0 | 0 | 0 | 0 | 0 | 0 | 0 | 0 | 0 | 0 | 0 | 0 | 0
2034 | [20 empty] | 0 | 0 | 0 | 0 | 0 | 0 | 0 | 0 | 0 | 0 | 0 | 0 | 0 | 0 | 0 | 0 | 0 | 0 | 0 | 0 | 0 | 0 | 0 | 0 | 0 | 0 | 0 | 0 | 0 | 0 | 0 | 0
2035 | [20 empty] | 0 | 0 | 0 | 0 | 0 | 0 | 0 | 0 | 0 | 0 | 0 | 0 | 0 | 0 | 0 | 0 | 0 | 0 | 0 | 0 | 0 | 0 | 0 | 0 | 0 | 0 | 0 | 0 | 0 | 0 | 0 | 0
2036 | [20 empty] | 0 | 0 | 0 | 0 | 0 | 0 | 0 | 0 | 0 | 0 | 0 | 0 | 0 | 0 | 0 | 0 | 0 | 0 | 0 | 0 | 0 | 0 | 0 | 0 | 0 | 0 | 0 | 0 | 0 | 0 | 0 | 0
2037 | [20 empty] | 0 | 0 | 0 | 0 | 0 | 0 | 0 | 0 | 0 | 0 | 0 | 0 | 0 | 0 | 0 | 0 | 0 | 0 | 0 | 0 | 0 | 0 | 0 | 0 | 0 | 0 | 0 | 0 | 0 | 0 | 0 | 0
2038 | [20 empty] | 0 | 0 | 0 | 0 | 0 | 0 | 0 | 0 | 0 | 0 | 0 | 0 | 0 | 0 | 0 | 0 | 0 | 0 | 0 | 0 | 0 | 0 | 0 | 0 | 0 | 0 | 0 | 0 | 0 | 0 | 0 | 0
2039 | [20 empty] | 0 | 0 | 0 | 0 | 0 | 0 | 0 | 0 | 0 | 0 | 0 | 0 | 0 | 0 | 0 | 0 | 0 | 0 | 0 | 0 | 0 | 0 | 0 | 0 | 0 | 0 | 0 | 0 | 0 | 0 | 0 | 0
2040 | [20 empty] | 0 | 0 | 0 | 0 | 0 | 0 | 0 | 0 | 0 | 0 | 0 | 0 | 0 | 0 | 0 | 0 | 0 | 0 | 0 | 0 | 0 | 0 | 0 | 0 | 0 | 0 | 0 | 0 | 0 | 0 | 0 | 0
2041 | [20 empty] | 0 | 0 | 0 | 0 | 0 | 0 | 0 | 0 | 0 | 0 | 0 | 0 | 0 | 0 | 0 | 0 | 0 | 0 | 0 | 0 | 0 | 0 | 0 | 0 | 0 | 0 | 0 | 0 | 0 | 0 | 0 | 0
2042 | [20 empty] | 0 | 0 | 0 | 0 | 0 | 0 | 0 | 0 | 0 | 0 | 0 | 0 | 0 | 0 | 0 | 0 | 0 | 0 | 0 | 0 | 0 | 0 | 0 | 0 | 0 | 0 | 0 | 0 | 0 | 0 | 0 | 0
2043 | [20 empty] | 0 | 0 | 0 | 0 | 0 | 0 | 0 | 0 | 0 | 0 | 0 | 0 | 0 | 0 | 0 | 0 | 0 | 0 | 0 | 0 | 0 | 0 | 0 | 0 | 0 | 0 | 0 | 0 | 0 | 0 | 0 | 0
2044 | [20 empty] | 0 | 0 | 0 | 0 | 0 | 0 | 0 | 0 | 0 | 0 | 0 | 0 | 0 | 0 | 0 | 0 | 0 | 0 | 0 | 0 | 0 | 0 | 0 | 0 | 0 | 0 | 0 | 0 | 0 | 0 | 0 | 0
2045 | [20 empty] | 0 | 0 | 0 | 0 | 0 | 0 | 0 | 0 | 0 | 0 | 0 | 0 | 0 | 0 | 0 | 0 | 0 | 0 | 0 | 0 | 0 | 0 | 0 | 0 | 0 | 0 | 0 | 0 | 0 | 0 | 0 | 0
2046 | [20 empty] | 0 | 0 | 0 | 0 | 0 | 0 | 0 | 0 | 0 | 0 | 0 | 0 | 0 | 0 | 0 | 0 | 0 | 0 | 0 | 0 | 0 | 0 | 0 | 0 | 0 | 0 | 0 | 0 | 0 | 0 | 0 | 0
2047 | [20 empty] | 0 | 0 | 0 | 0 | 0 | 0 | 0 | 0 | 0 | 0 | 0 | 0 | 0 | 0 | 0 | 0 | 0 | 0 | 0 | 0 | 0 | 0 | 0 | 0 | 0 | 0 | 0 | 0 | 0 | 0 | 0 | 0
2048 | [20 empty] | 0 | 0 | 0 | 0 | 0 | 0 | 0 | 0 | 0 | 0 | 0 | 0 | 0 | 0 | 0 | 0 | 0 | 0 | 0 | 0 | 0 | 0 | 0 | 0 | 0 | 0 | 0 | 0 | 0 | 0 | 0 | 0
2049 | [20 empty] | 0 | 0 | 0 | 0 | 0 | 0 | 0 | 0 | 0 | 0 | 0 | 0 | 0 | 0 | 0 | 0 | 0 | 0 | 0 | 0 | 0 | 0 | 0 | 0 | 0 | 0 | 0 | 0 | 0 | 0 | 0 | 0
2050 | [20 empty] | 0 | 0 | 0 | 0 | 0 | 0 | 0 | 0 | 0 | 0 | 0 | 0 | 0 | 0 | 0 | 0 | 0 | 0 | 0 | 0 | 0 | 0 | 0 | 0 | 0 | 0 | 0 | 0 | 0 | 0 | 0 | 0

## Assumptions (Petroleum)
| 2000 | 2001 | 2002 | 2003 | 2004 | 2005 | 2006 | 2007 | 2008 | 2009 | 2010 | 2011 | 2012 | 2013 | 2014 | 2015 | 2016 | 2017 | 2018 | 2019 | 2020 | 2021 | 2022 | 2023 | 2024 | 2025 | 2026 | 2027 | 2028 | 2029 | 2030 | 2031 | 2032 | 2033 | 2034 | 2035 | 2036 | 2037 | 2038 | 2039 | 2040 | 2041 | 2042 | 2043 | 2044 | 2045 | 2046 | 2047 | 2048 | 2049 | 2050
Avg CAPEX ($/MW) | 662229.814 | 675404.3711 | 688841.026 | 702544.9929 | 716521.5898 | 730776.2404 | 745314.4764 | 760141.9395 | 775264.3837 | 790687.6774 | 806417.8057 | 822460.873 | 838823.1048 | 855510.8508 | 872530.5867 | 889888.9173 | 907592.5787 | 925648.4409 | 944063.5107 | 962844.9343 | 982000 | 1001536.141 | 1021460.939 | 1041782.125 | 1062507.586 | 1083645.364 | 1105203.662 | 1127190.846 | 1149615.449 | 1172486.171 | 1195811.89 | 1219601.655 | 1243864.7 | 1268610.44 | 1293848.477 | 1319588.606 | 1345840.814 | 1372615.291 | 1399922.426 | 1427772.815 | 1456177.266 | 1485146.802 | 1514692.665 | 1544826.321 | 1575559.462 | 1606904.016 | 1638872.146 | 1671476.258 | 1704729.003 | 1738643.286 | 1773232.269
Annual CAPEX improve (%) | 0% | 0% | 0% | 0% | 0% | 0% | 0% | 0% | 0% | 0% | 0% | 0% | 0% | 0% | 0% | 0% | 0% | 0% | 0% | 0% | 0% | 0% | 0% | 0% | 0% | 0% | 0% | 0% | 0% | 0% | 0% | 0% | 0% | 0% | 0% | 0% | 0% | 0% | 0% | 0% | 0% | 0% | 0% | 0% | 0% | 0% | 0% | 0% | 0% | 0% | 0%
Share of debt (%) | [20 empty] | 60%
Share of equity (%) | [20 empty] | 40%
Interest rate on debt (%) | [20 empty] | 4.75%
Return on equity (%) | [20 empty] | 8%
Avg WACC (%) | [20 empty] | 6.05%
Avg loan term (yrs) | [20 empty] | 15
Depreciation (MACRS - 15 yrs) | [20 empty] | 5% | 9.5% | 8.55% | 7.7% | 6.93% | 6.23% | 5.9% | 5.9% | 5.91% | 5.9% | 5.91% | 5.9% | 5.91% | 5.9% | 5.91% | 2.95%
Annual max capacity build (MW) | [20 empty] | 600
Avg # of years to build | [20 empty] | 3
CAPEX per year | [20 empty] | 33.33%
Avg utilization | [20 empty] | 9% | 9% | 9% | 9% | 9% | 9% | 9% | 9% | 9% | 9% | 9% | 9% | 9% | 9% | 9% | 9% | 9% | 9% | 9% | 9% | 9% | 9% | 9% | 9% | 9% | 9% | 9% | 9% | 9% | 9% | 9%
Max utilization | [20 empty] | 11% | 11% | 11% | 11% | 11% | 11% | 11% | 11% | 11% | 11% | 11% | 11% | 11% | 11% | 11% | 11% | 11% | 11% | 11% | 11% | 11% | 11% | 11% | 11% | 11% | 11% | 11% | 11% | 11% | 11% | 11%
Avg annual utilization change | [20 empty] | 0% | 0% | 0% | 0% | 0% | 0% | 0% | 0% | 0% | 0% | 0% | 0% | 0% | 0% | 0% | 0% | 0% | 0% | 0% | 0% | 0% | 0% | 0% | 0% | 0% | 0% | 0% | 0% | 0% | 0% | 0%
Avg annual FOM ($/MW-yr) | 7640.6787 | 7785.0435 | 7932.136 | 8082.0077 | 8234.711 | 8390.2996 | 8548.8279 | 8710.3515 | 8874.927 | 9042.6119 | 9213.4652 | 9387.5466 | 9564.9171 | 9745.6389 | 9929.7753 | 10117.3909 | 10308.5513 | 10503.3235 | 10701.7758 | 10903.9777 | 11110 | 11319.915 | 11533.7961 | 11751.7184 | 11973.7582 | 12199.9932 | 12430.5028 | 12665.3676 | 12904.6701 | 13148.494 | 13396.9248 | 13650.0495 | 13907.9567 | 14170.737 | 14438.4822 | 14711.2863 | 14989.2449 | 15272.4552 | 15561.0166 | 15855.0302 | 16154.5989 | 16459.8277 | 16770.8236 | 17087.6955 | 17410.5545 | 17739.5136 | 18074.6882 | 18416.1957 | 18764.1556 | 19118.6901 | 19479.9231
Avg annual VOM ($/MWh) | 2.4346 | 2.4806 | 2.5274 | 2.5752 | 2.6238 | 2.6734 | 2.7239 | 2.7754 | 2.8278 | 2.8813 | 2.9357 | 2.9912 | 3.0477 | 3.1053 | 3.1639 | 3.2237 | 3.2846 | 3.3467 | 3.4099 | 3.4744 | 3.54 | 3.6069 | 3.675 | 3.7445 | 3.8152 | 3.8873 | 3.9608 | 4.0356 | 4.1118 | 4.1895 | 4.2687 | 4.3493 | 4.4315 | 4.5152 | 4.6006 | 4.6875 | 4.7761 | 4.8663 | 4.9582 | 5.0519 | 5.1474 | 5.2446 | 5.3437 | 5.4447 | 5.5476 | 5.6524 | 5.7592 | 5.868 | 5.9789 | 6.0918 | 6.2069
Avg OPEX ($/MWh) | 12.1259 | 12.355 | 12.5885 | 12.8263 | 13.0687 | 13.3156 | 13.5672 | 13.8235 | 14.0847 | 14.3508 | 14.622 | 14.8983 | 15.1797 | 15.4666 | 15.7588 | 16.0565 | 16.3599 | 16.669 | 16.984 | 17.3049 | 17.6318 | 17.965 | 18.3044 | 18.6503 | 19.0026 | 19.3617 | 19.7275 | 20.1002 | 20.48 | 20.867 | 21.2612 | 21.6629 | 22.0723 | 22.4893 | 22.9142 | 23.3472 | 23.7883 | 24.2377 | 24.6957 | 25.1623 | 25.6377 | 26.1221 | 26.6157 | 27.1186 | 27.631 | 28.153 | 28.685 | 29.2269 | 29.7792 | 30.3418 | 30.9151
Annual OPEX improve (%) | 0.1% | 0.1% | 0.1% | 0.1% | 0.1% | 0.1% | 0.1% | 0.1% | 0.1% | 0.1% | 0.1% | 0.1% | 0.1% | 0.1% | 0.1% | 0.1% | 0.1% | 0.1% | 0.1% | 0.1% | 0.1% | 0.1% | 0.1% | 0.1% | 0.1% | 0.1% | 0.1% | 0.1% | 0.1% | 0.1% | 0.1% | 0.1% | 0.1% | 0.1% | 0.1% | 0.1% | 0.1% | 0.1% | 0.1% | 0.1% | 0.1% | 0.1% | 0.1% | 0.1% | 0.1% | 0.1% | 0.1% | 0.1% | 0.1% | 0.1% | 0.1%
Heat Rate of power plant (MMBtu/MWh) | 10.6 | 10.6 | 10.6 | 10.6 | 10.6 | 10.6 | 10.6 | 10.6 | 10.6 | 10.6 | 10.6 | 10.6 | 10.6 | 10.6 | 10.6 | 10.6 | 10.6 | 10.6 | 10.6 | 10.6 | 10.6 | 10.6 | 10.6 | 10.6 | 10.6 | 10.6 | 10.6 | 10.6 | 10.6 | 10.6 | 10.6 | 10.6 | 10.6 | 10.6 | 10.6 | 10.6 | 10.6 | 10.6 | 10.6 | 10.6 | 10.6 | 10.6 | 10.6 | 10.6 | 10.6 | 10.6 | 10.6 | 10.6 | 10.6 | 10.6 | 10.6
Annual fuel (DFO) cost per MWh ($/MWh) | 66.6115 | 68.0726 | 63.5632 | 78.7097 | 116.7722 | 163.9542 | 196.0966 | 217.2031 | 286.6059 | 168.8499 | 221.5006 | 312.6032 | 324.4461 | 319.833 | 301.0763 | 181.0835 | 153.57 | 193.4028 | 235.744 | 244.6658 | 244.2607 | 240.3769 | 233.9583 | 232.5683 | 235.082 | 243.9154 | 253.6227 | 266.3908 | 272.6166 | 284.7523 | 291.9115 | 298.5602 | 307.9969 | 318.6795 | 325.3298 | 335.0627 | 347.1526 | 352.8541 | 361.4539 | 371.3683 | 381.532 | 390.2978 | 401.7884 | 410.3142 | 417.9686 | 427.3729 | 435.8926 | 444.9533 | 454.9586 | 462.6768 | 471.113
Avg GHG emission (metric tCO2/MWh) | [20 empty] | 0.96066
Avg tax | 35% | 35% | 35% | 35% | 35% | 35% | 35% | 35% | 35% | 35% | 35% | 35% | 35% | 35% | 35% | 35% | 35% | 35% | 21% | 21% | 21% | 21% | 21% | 21% | 21% | 21% | 21% | 21% | 21% | 21% | 21% | 21% | 21% | 21% | 21% | 21% | 21% | 21% | 21% | 21% | 21% | 21% | 21% | 21% | 21% | 21% | 21% | 21% | 21% | 21% | 21%
Avg subsidy per unit of output ($/MWh) | [20 empty] | 0 | 0 | 0 | 0 | 0 | 0 | 0 | 0 | 0 | 0 | 0 | 0 | 0 | 0 | 0 | 0 | 0 | 0 | 0 | 0 | 0 | 0 | 0 | 0 | 0 | 0 | 0 | 0 | 0 | 0 | 0
Avg Lifetime (years) | [20 empty] | 30
Max Lifetime | [20 empty] | 90
Min Lifetime | [20 empty] | 4
Avg Age (years) | [20 empty] | 40
CAPEX to extend the life of plant to Max Lifetime ($/MW)
Avg energy price of electricity ($2017/MWh) | 96.9947 | 82.5618 | 92.423 | 85.6439 | 81.3248 | 82.2851 | 73.1324 | 75.1783 | 77.5669 | 67.3971 | 69.3593 | 69.1496 | 66.0774 | 68.6676 | 67.6134 | 63.5193 | 65.2 | 62.54 | 62.8 | 62.22 | 63.2455 | 62.1879 | 61.2839 | 60.7827 | 60.4701 | 60.7261 | 60.3235 | 60.1547 | 59.9186 | 59.7474 | 59.5717 | 59.4622 | 59.0982 | 58.6907 | 58.2797 | 57.9454 | 57.8223 | 57.6393 | 57.6182 | 57.5832 | 57.4286 | 57.2126 | 56.9574 | 56.726 | 56.5327 | 56.3299 | 56.0081 | 55.8533 | 56.4446 | 56.5239 | 56.2441
Avg energy price of electricity ($/MWh) | 66.9366 | 68.5627 | 61.9876 | 75.3499 | 79.1677 | 95.8529 | 86.2377 | 87.6517 | 101.4382 | 70.8251 | 73.2289 | 70.5423 | 60.9978 | 67.7143 | 72.6633 | 59.8666 | 64.07 | 62.54 | 64.2 | 65.09 | 67.8933 | 68.4082 | 69.0398 | 70.1659 | 71.4995 | 73.5166 | 74.7036 | 76.1716 | 77.5095 | 78.937 | 80.3948 | 81.9992 | 83.2882 | 84.5522 | 85.8426 | 87.2825 | 89.0916 | 90.8451 | 92.8849 | 94.9604 | 96.898 | 98.7929 | 100.6749 | 102.6698 | 104.7981 | 106.9811 | 108.9794 | 111.3746 | 115.3893 | 118.463 | 120.8794
Avg capacity price of electricity ($2017/MW-day) | 249.4238 | 249.4238 | 212.3094 | 237.6676 | 220.235 | 209.1284 | 211.5977 | 188.0613 | 193.3227 | 199.4648 | 173.3129 | 178.3588 | 177.8197 | 169.9194 | 176.5803 | 173.8692 | 163.3412 | 167.6631 | 160.8229 | 161.4915 | 160 | 157.3245 | 155.0376 | 153.7697 | 152.9787 | 153.6263 | 152.608 | 152.181 | 151.5836 | 151.1504 | 150.7061 | 150.429 | 149.5081 | 148.4773 | 147.4374 | 146.5917 | 146.2803 | 145.8174 | 145.7641 | 145.6754 | 145.2845 | 144.7378 | 144.0922 | 143.507 | 143.0179 | 142.5049 | 141.6907 | 141.2991 | 142.7951 | 142.9956 | 142.2878
Avg capacity price of electricity ($/MW-day) | 164.5392 | 164.5392 | 168.5364 | 152.3739 | 185.2202 | 194.6049 | 235.6194 | 211.9839 | 215.4597 | 249.3488 | 174.0976 | 180.0065 | 173.4025 | 149.9408 | 166.4509 | 178.6162 | 147.1602 | 157.4927 | 153.7318 | 157.8123 | 160 | 161.2136 | 162.702 | 165.3558 | 168.4987 | 173.2521 | 176.0495 | 179.509 | 182.6619 | 186.0261 | 189.4615 | 193.2426 | 196.2802 | 199.259 | 202.3 | 205.6934 | 209.9567 | 214.0892 | 218.8962 | 223.7874 | 228.3538 | 232.8193 | 237.2545 | 241.9558 | 246.9715 | 252.116 | 256.8251 | 262.4699 | 271.931 | 279.1746 | 284.8692
Share of Petroleum capacity receiving capacity payments | 0% | 0% | 0% | 0% | 0% | 0% | 0% | 0% | 0% | 0% | 0% | 0% | 0% | 0% | 0% | 0% | 0% | 0% | 0% | 0% | 0% | 0% | 0% | 0% | 0% | 0% | 0% | 0% | 0% | 0% | 0% | 0% | 0% | 0% | 0% | 0% | 0% | 0% | 0% | 0% | 0% | 0% | 0% | 0% | 0% | 0% | 0% | 0% | 0% | 0% | 0%
Avg inflation (BLS PPI for Power) | 1.989% | 1.989% | 1.989% | 1.989% | 1.989% | 1.989% | 1.989% | 1.989% | 1.989% | 1.989% | 1.989% | 1.989% | 1.989% | 1.989% | 1.989% | 1.989% | 1.989% | 1.989% | 1.989% | 1.989% | 1.989% | 1.989% | 1.989% | 1.989% | 1.989% | 1.989% | 1.989% | 1.989% | 1.989% | 1.989% | 1.989% | 1.989% | 1.989% | 1.989% | 1.989% | 1.989% | 1.989% | 1.989% | 1.989% | 1.989% | 1.989% | 1.989% | 1.989% | 1.989% | 1.989% | 1.989% | 1.989% | 1.989% | 1.989% | 1.989% | 1.989%
Expected Retirement Profile | [21 empty] | 210 | 3.2 | 0 | 0 | 0.7 | 0 | 68 | 0 | 0 | 0 | 19 | 0.4 | 1.7 | 10 | 0 | 0 | 0 | 0 | 1.8 | 0 | 0 | 0 | 0 | 0 | 0 | 0 | 0 | 0 | 0 | 0 | 0
Operating Year | [20 empty] | Capacity Installed in given Operating Year | 2020 | 2021 | 2022 | 2023 | 2024 | 2025 | 2026 | 2027 | 2028 | 2029 | 2030 | 2031 | 2032 | 2033 | 2034 | 2035 | 2036 | 2037 | 2038 | 2039 | 2040 | 2041 | 2042 | 2043 | 2044 | 2045 | 2046 | 2047 | 2048 | 2049 | 2050
1930 | [20 empty] | 0 | 0 | 0 | 0 | 0 | 0 | 0 | 0 | 0 | 0 | 0 | 0 | 0 | 0 | 0 | 0 | 0 | 0 | 0 | 0 | 0 | 0 | 0 | 0 | 0 | 0 | 0 | 0 | 0 | 0 | 0 | 0
1931 | [20 empty] | 0 | 0 | 0 | 0 | 0 | 0 | 0 | 0 | 0 | 0 | 0 | 0 | 0 | 0 | 0 | 0 | 0 | 0 | 0 | 0 | 0 | 0 | 0 | 0 | 0 | 0 | 0 | 0 | 0 | 0 | 0 | 0
1932 | [20 empty] | 0 | 0 | 0 | 0 | 0 | 0 | 0 | 0 | 0 | 0 | 0 | 0 | 0 | 0 | 0 | 0 | 0 | 0 | 0 | 0 | 0 | 0 | 0 | 0 | 0 | 0 | 0 | 0 | 0 | 0 | 0 | 0
1933 | [20 empty] | 0 | 0 | 0 | 0 | 0 | 0 | 0 | 0 | 0 | 0 | 0 | 0 | 0 | 0 | 0 | 0 | 0 | 0 | 0 | 0 | 0 | 0 | 0 | 0 | 0 | 0 | 0 | 0 | 0 | 0 | 0 | 0
1934 | [20 empty] | 0 | 0 | 0 | 0 | 0 | 0 | 0 | 0 | 0 | 0 | 0 | 0 | 0 | 0 | 0 | 0 | 0 | 0 | 0 | 0 | 0 | 0 | 0 | 0 | 0 | 0 | 0 | 0 | 0 | 0 | 0 | 0
1935 | [20 empty] | 0 | 0 | 0 | 0 | 0 | 0 | 0 | 0 | 0 | 0 | 0 | 0 | 0 | 0 | 0 | 0 | 0 | 0 | 0 | 0 | 0 | 0 | 0 | 0 | 0 | 0 | 0 | 0 | 0 | 0 | 0 | 0
1936 | [20 empty] | 0 | 0 | 0 | 0 | 0 | 0 | 0 | 0 | 0 | 0 | 0 | 0 | 0 | 0 | 0 | 0 | 0 | 0 | 0 | 0 | 0 | 0 | 0 | 0 | 0 | 0 | 0 | 0 | 0 | 0 | 0 | 0
1937 | [20 empty] | 0 | 0 | 0 | 0 | 0 | 0 | 0 | 0 | 0 | 0 | 0 | 0 | 0 | 0 | 0 | 0 | 0 | 0 | 0 | 0 | 0 | 0 | 0 | 0 | 0 | 0 | 0 | 0 | 0 | 0 | 0 | 0
1938 | [20 empty] | 0 | 0 | 0 | 0 | 0 | 0 | 0 | 0 | 0 | 0 | 0 | 0 | 0 | 0 | 0 | 0 | 0 | 0 | 0 | 0 | 0 | 0 | 0 | 0 | 0 | 0 | 0 | 0 | 0 | 0 | 0 | 0
1939 | [20 empty] | 1.1 | 1.1 | 0 | 0 | 0 | 0 | 0 | 0 | 0 | 0 | 0 | 0 | 0 | 0 | 0 | 0 | 0 | 0 | 0 | 0 | 0 | 0 | 0 | 0 | 0 | 0 | 0 | 0 | 0 | 0 | 0 | 0
1940 | [20 empty] | 0 | 0 | 0 | 0 | 0 | 0 | 0 | 0 | 0 | 0 | 0 | 0 | 0 | 0 | 0 | 0 | 0 | 0 | 0 | 0 | 0 | 0 | 0 | 0 | 0 | 0 | 0 | 0 | 0 | 0 | 0 | 0
1941 | [20 empty] | 0.6 | 0.6 | 0 | 0 | 0 | 0 | 0 | 0 | 0 | 0 | 0 | 0 | 0 | 0 | 0 | 0 | 0 | 0 | 0 | 0 | 0 | 0 | 0 | 0 | 0 | 0 | 0 | 0 | 0 | 0 | 0 | 0
1942 | [20 empty] | 1 | 1 | 0 | 0 | 0 | 0 | 0 | 0 | 0 | 0 | 0 | 0 | 0 | 0 | 0 | 0 | 0 | 0 | 0 | 0 | 0 | 0 | 0 | 0 | 0 | 0 | 0 | 0 | 0 | 0 | 0 | 0
1943 | [20 empty] | 0 | 0 | 0 | 0 | 0 | 0 | 0 | 0 | 0 | 0 | 0 | 0 | 0 | 0 | 0 | 0 | 0 | 0 | 0 | 0 | 0 | 0 | 0 | 0 | 0 | 0 | 0 | 0 | 0 | 0 | 0 | 0
1944 | [20 empty] | 0 | 0 | 0 | 0 | 0 | 0 | 0 | 0 | 0 | 0 | 0 | 0 | 0 | 0 | 0 | 0 | 0 | 0 | 0 | 0 | 0 | 0 | 0 | 0 | 0 | 0 | 0 | 0 | 0 | 0 | 0 | 0
1945 | [20 empty] | 0.3 | 0.3 | 0 | 0 | 0 | 0 | 0 | 0 | 0 | 0 | 0 | 0 | 0 | 0 | 0 | 0 | 0 | 0 | 0 | 0 | 0 | 0 | 0 | 0 | 0 | 0 | 0 | 0 | 0 | 0 | 0 | 0
1946 | [20 empty] | 1.3 | 1.3 | 0 | 0 | 0 | 0 | 0 | 0 | 0 | 0 | 0 | 0 | 0 | 0 | 0 | 0 | 0 | 0 | 0 | 0 | 0 | 0 | 0 | 0 | 0 | 0 | 0 | 0 | 0 | 0 | 0 | 0
1947 | [20 empty] | 0 | 0 | 0 | 0 | 0 | 0 | 0 | 0 | 0 | 0 | 0 | 0 | 0 | 0 | 0 | 0 | 0 | 0 | 0 | 0 | 0 | 0 | 0 | 0 | 0 | 0 | 0 | 0 | 0 | 0 | 0 | 0
1948 | [20 empty] | 0 | 0 | 0 | 0 | 0 | 0 | 0 | 0 | 0 | 0 | 0 | 0 | 0 | 0 | 0 | 0 | 0 | 0 | 0 | 0 | 0 | 0 | 0 | 0 | 0 | 0 | 0 | 0 | 0 | 0 | 0 | 0
1949 | [20 empty] | 1 | 1 | 0 | 0 | 0 | 0 | 0 | 0 | 0 | 0 | 0 | 0 | 0 | 0 | 0 | 0 | 0 | 0 | 0 | 0 | 0 | 0 | 0 | 0 | 0 | 0 | 0 | 0 | 0 | 0 | 0 | 0
1950 | [20 empty] | 0.7 | 0.7 | 0 | 0 | 0 | 0 | 0 | 0 | 0 | 0 | 0 | 0 | 0 | 0 | 0 | 0 | 0 | 0 | 0 | 0 | 0 | 0 | 0 | 0 | 0 | 0 | 0 | 0 | 0 | 0 | 0 | 0
1951 | [20 empty] | 2.9 | 2.9 | 0 | 0 | 0 | 0 | 0 | 0 | 0 | 0 | 0 | 0 | 0 | 0 | 0 | 0 | 0 | 0 | 0 | 0 | 0 | 0 | 0 | 0 | 0 | 0 | 0 | 0 | 0 | 0 | 0 | 0
1952 | [20 empty] | 0 | 0 | 0 | 0 | 0 | 0 | 0 | 0 | 0 | 0 | 0 | 0 | 0 | 0 | 0 | 0 | 0 | 0 | 0 | 0 | 0 | 0 | 0 | 0 | 0 | 0 | 0 | 0 | 0 | 0 | 0 | 0
1953 | [20 empty] | 0 | 0 | 0 | 0 | 0 | 0 | 0 | 0 | 0 | 0 | 0 | 0 | 0 | 0 | 0 | 0 | 0 | 0 | 0 | 0 | 0 | 0 | 0 | 0 | 0 | 0 | 0 | 0 | 0 | 0 | 0 | 0
1954 | [20 empty] | 0 | 0 | 0 | 0 | 0 | 0 | 0 | 0 | 0 | 0 | 0 | 0 | 0 | 0 | 0 | 0 | 0 | 0 | 0 | 0 | 0 | 0 | 0 | 0 | 0 | 0 | 0 | 0 | 0 | 0 | 0 | 0
1955 | [20 empty] | 1.1 | 1.1 | 0 | 0 | 0 | 0 | 0 | 0 | 0 | 0 | 0 | 0 | 0 | 0 | 0 | 0 | 0 | 0 | 0 | 0 | 0 | 0 | 0 | 0 | 0 | 0 | 0 | 0 | 0 | 0 | 0 | 0
1956 | [20 empty] | 0 | 0 | 0 | 0 | 0 | 0 | 0 | 0 | 0 | 0 | 0 | 0 | 0 | 0 | 0 | 0 | 0 | 0 | 0 | 0 | 0 | 0 | 0 | 0 | 0 | 0 | 0 | 0 | 0 | 0 | 0 | 0
1957 | [20 empty] | 0 | 0 | 0 | 0 | 0 | 0 | 0 | 0 | 0 | 0 | 0 | 0 | 0 | 0 | 0 | 0 | 0 | 0 | 0 | 0 | 0 | 0 | 0 | 0 | 0 | 0 | 0 | 0 | 0 | 0 | 0 | 0
1958 | [20 empty] | 3 | 3 | 0 | 0 | 0 | 0 | 0 | 0 | 0 | 0 | 0 | 0 | 0 | 0 | 0 | 0 | 0 | 0 | 0 | 0 | 0 | 0 | 0 | 0 | 0 | 0 | 0 | 0 | 0 | 0 | 0 | 0
1959 | [20 empty] | 1 | 1 | 0 | 0 | 0 | 0 | 0 | 0 | 0 | 0 | 0 | 0 | 0 | 0 | 0 | 0 | 0 | 0 | 0 | 0 | 0 | 0 | 0 | 0 | 0 | 0 | 0 | 0 | 0 | 0 | 0 | 0
1960 | [20 empty] | 6.8 | 6.8 | 0 | 0 | 0 | 0 | 0 | 0 | 0 | 0 | 0 | 0 | 0 | 0 | 0 | 0 | 0 | 0 | 0 | 0 | 0 | 0 | 0 | 0 | 0 | 0 | 0 | 0 | 0 | 0 | 0 | 0
1961 | [20 empty] | 0 | 0 | 0 | 0 | 0 | 0 | 0 | 0 | 0 | 0 | 0 | 0 | 0 | 0 | 0 | 0 | 0 | 0 | 0 | 0 | 0 | 0 | 0 | 0 | 0 | 0 | 0 | 0 | 0 | 0 | 0 | 0
1962 | [20 empty] | 7 | 7 | 0 | 0 | 0 | 0 | 0 | 0 | 0 | 0 | 0 | 0 | 0 | 0 | 0 | 0 | 0 | 0 | 0 | 0 | 0 | 0 | 0 | 0 | 0 | 0 | 0 | 0 | 0 | 0 | 0 | 0
1963 | [20 empty] | 0.5 | 0.5 | 0 | 0 | 0 | 0 | 0 | 0 | 0 | 0 | 0 | 0 | 0 | 0 | 0 | 0 | 0 | 0 | 0 | 0 | 0 | 0 | 0 | 0 | 0 | 0 | 0 | 0 | 0 | 0 | 0 | 0
1964 | [20 empty] | 19.3 | 19.3 | 0 | 0 | 0 | 0 | 0 | 0 | 0 | 0 | 0 | 0 | 0 | 0 | 0 | 0 | 0 | 0 | 0 | 0 | 0 | 0 | 0 | 0 | 0 | 0 | 0 | 0 | 0 | 0 | 0 | 0
1965 | [20 empty] | 1.2 | 1.2 | 0 | 0 | 0 | 0 | 0 | 0 | 0 | 0 | 0 | 0 | 0 | 0 | 0 | 0 | 0 | 0 | 0 | 0 | 0 | 0 | 0 | 0 | 0 | 0 | 0 | 0 | 0 | 0 | 0 | 0
1966 | [20 empty] | 0 | 0 | 0 | 0 | 0 | 0 | 0 | 0 | 0 | 0 | 0 | 0 | 0 | 0 | 0 | 0 | 0 | 0 | 0 | 0 | 0 | 0 | 0 | 0 | 0 | 0 | 0 | 0 | 0 | 0 | 0 | 0
1967 | [20 empty] | 10.7 | 10.7 | 0 | 0 | 0 | 0 | 0 | 0 | 0 | 0 | 0 | 0 | 0 | 0 | 0 | 0 | 0 | 0 | 0 | 0 | 0 | 0 | 0 | 0 | 0 | 0 | 0 | 0 | 0 | 0 | 0 | 0
1968 | [20 empty] | 0 | 0 | 0 | 0 | 0 | 0 | 0 | 0 | 0 | 0 | 0 | 0 | 0 | 0 | 0 | 0 | 0 | 0 | 0 | 0 | 0 | 0 | 0 | 0 | 0 | 0 | 0 | 0 | 0 | 0 | 0 | 0
1969 | [20 empty] | 0 | 0 | 0 | 0 | 0 | 0 | 0 | 0 | 0 | 0 | 0 | 0 | 0 | 0 | 0 | 0 | 0 | 0 | 0 | 0 | 0 | 0 | 0 | 0 | 0 | 0 | 0 | 0 | 0 | 0 | 0 | 0
1970 | [20 empty] | 5.1 | 5.1 | 0 | 0 | 0 | 0 | 0 | 0 | 0 | 0 | 0 | 0 | 0 | 0 | 0 | 0 | 0 | 0 | 0 | 0 | 0 | 0 | 0 | 0 | 0 | 0 | 0 | 0 | 0 | 0 | 0 | 0
1971 | [20 empty] | 0 | 0 | 0 | 0 | 0 | 0 | 0 | 0 | 0 | 0 | 0 | 0 | 0 | 0 | 0 | 0 | 0 | 0 | 0 | 0 | 0 | 0 | 0 | 0 | 0 | 0 | 0 | 0 | 0 | 0 | 0 | 0
1972 | [20 empty] | 0 | 0 | 0 | 0 | 0 | 0 | 0 | 0 | 0 | 0 | 0 | 0 | 0 | 0 | 0 | 0 | 0 | 0 | 0 | 0 | 0 | 0 | 0 | 0 | 0 | 0 | 0 | 0 | 0 | 0 | 0 | 0
1973 | [20 empty] | 0 | 0 | 0 | 0 | 0 | 0 | 0 | 0 | 0 | 0 | 0 | 0 | 0 | 0 | 0 | 0 | 0 | 0 | 0 | 0 | 0 | 0 | 0 | 0 | 0 | 0 | 0 | 0 | 0 | 0 | 0 | 0
1974 | [20 empty] | 0 | 0 | 0 | 0 | 0 | 0 | 0 | 0 | 0 | 0 | 0 | 0 | 0 | 0 | 0 | 0 | 0 | 0 | 0 | 0 | 0 | 0 | 0 | 0 | 0 | 0 | 0 | 0 | 0 | 0 | 0 | 0
1975 | [20 empty] | 0 | 0 | 0 | 0 | 0 | 0 | 0 | 0 | 0 | 0 | 0 | 0 | 0 | 0 | 0 | 0 | 0 | 0 | 0 | 0 | 0 | 0 | 0 | 0 | 0 | 0 | 0 | 0 | 0 | 0 | 0 | 0
1976 | [20 empty] | 0 | 0 | 0 | 0 | 0 | 0 | 0 | 0 | 0 | 0 | 0 | 0 | 0 | 0 | 0 | 0 | 0 | 0 | 0 | 0 | 0 | 0 | 0 | 0 | 0 | 0 | 0 | 0 | 0 | 0 | 0 | 0
1977 | [20 empty] | 129.4 | 129.4 | 0 | 0 | 0 | 0 | 0 | 0 | 0 | 0 | 0 | 0 | 0 | 0 | 0 | 0 | 0 | 0 | 0 | 0 | 0 | 0 | 0 | 0 | 0 | 0 | 0 | 0 | 0 | 0 | 0 | 0
1978 | [20 empty] | 0 | 0 | 0 | 0 | 0 | 0 | 0 | 0 | 0 | 0 | 0 | 0 | 0 | 0 | 0 | 0 | 0 | 0 | 0 | 0 | 0 | 0 | 0 | 0 | 0 | 0 | 0 | 0 | 0 | 0 | 0 | 0
1979 | [20 empty] | 2 | 2 | 0 | 0 | 0 | 0 | 0 | 0 | 0 | 0 | 0 | 0 | 0 | 0 | 0 | 0 | 0 | 0 | 0 | 0 | 0 | 0 | 0 | 0 | 0 | 0 | 0 | 0 | 0 | 0 | 0 | 0
1980 | [20 empty] | 0 | 0 | 0 | 0 | 0 | 0 | 0 | 0 | 0 | 0 | 0 | 0 | 0 | 0 | 0 | 0 | 0 | 0 | 0 | 0 | 0 | 0 | 0 | 0 | 0 | 0 | 0 | 0 | 0 | 0 | 0 | 0
1981 | [20 empty] | 0 | 0 | 0 | 0 | 0 | 0 | 0 | 0 | 0 | 0 | 0 | 0 | 0 | 0 | 0 | 0 | 0 | 0 | 0 | 0 | 0 | 0 | 0 | 0 | 0 | 0 | 0 | 0 | 0 | 0 | 0 | 0
1982 | [20 empty] | 0 | 0 | 0 | 0 | 0 | 0 | 0 | 0 | 0 | 0 | 0 | 0 | 0 | 0 | 0 | 0 | 0 | 0 | 0 | 0 | 0 | 0 | 0 | 0 | 0 | 0 | 0 | 0 | 0 | 0 | 0 | 0
1983 | [20 empty] | 0 | 0 | 0 | 0 | 0 | 0 | 0 | 0 | 0 | 0 | 0 | 0 | 0 | 0 | 0 | 0 | 0 | 0 | 0 | 0 | 0 | 0 | 0 | 0 | 0 | 0 | 0 | 0 | 0 | 0 | 0 | 0
1984 | [20 empty] | 0 | 0 | 0 | 0 | 0 | 0 | 0 | 0 | 0 | 0 | 0 | 0 | 0 | 0 | 0 | 0 | 0 | 0 | 0 | 0 | 0 | 0 | 0 | 0 | 0 | 0 | 0 | 0 | 0 | 0 | 0 | 0
1985 | [20 empty] | 0 | 0 | 0 | 0 | 0 | 0 | 0 | 0 | 0 | 0 | 0 | 0 | 0 | 0 | 0 | 0 | 0 | 0 | 0 | 0 | 0 | 0 | 0 | 0 | 0 | 0 | 0 | 0 | 0 | 0 | 0 | 0
1986 | [20 empty] | 0 | 0 | 0 | 0 | 0 | 0 | 0 | 0 | 0 | 0 | 0 | 0 | 0 | 0 | 0 | 0 | 0 | 0 | 0 | 0 | 0 | 0 | 0 | 0 | 0 | 0 | 0 | 0 | 0 | 0 | 0 | 0
1987 | [20 empty] | 14 | 14 | 0 | 0 | 0 | 0 | 0 | 0 | 0 | 0 | 0 | 0 | 0 | 0 | 0 | 0 | 0 | 0 | 0 | 0 | 0 | 0 | 0 | 0 | 0 | 0 | 0 | 0 | 0 | 0 | 0 | 0
1988 | [20 empty] | 0 | 0 | 0 | 0 | 0 | 0 | 0 | 0 | 0 | 0 | 0 | 0 | 0 | 0 | 0 | 0 | 0 | 0 | 0 | 0 | 0 | 0 | 0 | 0 | 0 | 0 | 0 | 0 | 0 | 0 | 0 | 0
1989 | [20 empty] | 0 | 0 | 0 | 0 | 0 | 0 | 0 | 0 | 0 | 0 | 0 | 0 | 0 | 0 | 0 | 0 | 0 | 0 | 0 | 0 | 0 | 0 | 0 | 0 | 0 | 0 | 0 | 0 | 0 | 0 | 0 | 0
1990 | [20 empty] | 3.2 | 0 | 3.2 | 0 | 0 | 0 | 0 | 0 | 0 | 0 | 0 | 0 | 0 | 0 | 0 | 0 | 0 | 0 | 0 | 0 | 0 | 0 | 0 | 0 | 0 | 0 | 0 | 0 | 0 | 0 | 0 | 0
1991 | [20 empty] | 0 | 0 | 0 | 0 | 0 | 0 | 0 | 0 | 0 | 0 | 0 | 0 | 0 | 0 | 0 | 0 | 0 | 0 | 0 | 0 | 0 | 0 | 0 | 0 | 0 | 0 | 0 | 0 | 0 | 0 | 0 | 0
1992 | [20 empty] | 0 | 0 | 0 | 0 | 0 | 0 | 0 | 0 | 0 | 0 | 0 | 0 | 0 | 0 | 0 | 0 | 0 | 0 | 0 | 0 | 0 | 0 | 0 | 0 | 0 | 0 | 0 | 0 | 0 | 0 | 0 | 0
1993 | [20 empty] | 0.7 | 0 | 0 | 0 | 0 | 0.7 | 0 | 0 | 0 | 0 | 0 | 0 | 0 | 0 | 0 | 0 | 0 | 0 | 0 | 0 | 0 | 0 | 0 | 0 | 0 | 0 | 0 | 0 | 0 | 0 | 0 | 0
1994 | [20 empty] | 0 | 0 | 0 | 0 | 0 | 0 | 0 | 0 | 0 | 0 | 0 | 0 | 0 | 0 | 0 | 0 | 0 | 0 | 0 | 0 | 0 | 0 | 0 | 0 | 0 | 0 | 0 | 0 | 0 | 0 | 0 | 0
1995 | [20 empty] | 68 | 0 | 0 | 0 | 0 | 0 | 0 | 68 | 0 | 0 | 0 | 0 | 0 | 0 | 0 | 0 | 0 | 0 | 0 | 0 | 0 | 0 | 0 | 0 | 0 | 0 | 0 | 0 | 0 | 0 | 0 | 0
1996 | [20 empty] | 0 | 0 | 0 | 0 | 0 | 0 | 0 | 0 | 0 | 0 | 0 | 0 | 0 | 0 | 0 | 0 | 0 | 0 | 0 | 0 | 0 | 0 | 0 | 0 | 0 | 0 | 0 | 0 | 0 | 0 | 0 | 0
1997 | [20 empty] | 0 | 0 | 0 | 0 | 0 | 0 | 0 | 0 | 0 | 0 | 0 | 0 | 0 | 0 | 0 | 0 | 0 | 0 | 0 | 0 | 0 | 0 | 0 | 0 | 0 | 0 | 0 | 0 | 0 | 0 | 0 | 0
1998 | [20 empty] | 0 | 0 | 0 | 0 | 0 | 0 | 0 | 0 | 0 | 0 | 0 | 0 | 0 | 0 | 0 | 0 | 0 | 0 | 0 | 0 | 0 | 0 | 0 | 0 | 0 | 0 | 0 | 0 | 0 | 0 | 0 | 0
1999 | [20 empty] | 19 | 0 | 0 | 0 | 0 | 0 | 0 | 0 | 0 | 0 | 0 | 19 | 0 | 0 | 0 | 0 | 0 | 0 | 0 | 0 | 0 | 0 | 0 | 0 | 0 | 0 | 0 | 0 | 0 | 0 | 0 | 0
2000 | [20 empty] | 0.4 | 0 | 0 | 0 | 0 | 0 | 0 | 0 | 0 | 0 | 0 | 0 | 0.4 | 0 | 0 | 0 | 0 | 0 | 0 | 0 | 0 | 0 | 0 | 0 | 0 | 0 | 0 | 0 | 0 | 0 | 0 | 0
2001 | [20 empty] | 1.7 | 0 | 0 | 0 | 0 | 0 | 0 | 0 | 0 | 0 | 0 | 0 | 0 | 1.7 | 0 | 0 | 0 | 0 | 0 | 0 | 0 | 0 | 0 | 0 | 0 | 0 | 0 | 0 | 0 | 0 | 0 | 0
2002 | [20 empty] | 10 | 0 | 0 | 0 | 0 | 0 | 0 | 0 | 0 | 0 | 0 | 0 | 0 | 0 | 10 | 0 | 0 | 0 | 0 | 0 | 0 | 0 | 0 | 0 | 0 | 0 | 0 | 0 | 0 | 0 | 0 | 0
2003 | [20 empty] | 0 | 0 | 0 | 0 | 0 | 0 | 0 | 0 | 0 | 0 | 0 | 0 | 0 | 0 | 0 | 0 | 0 | 0 | 0 | 0 | 0 | 0 | 0 | 0 | 0 | 0 | 0 | 0 | 0 | 0 | 0 | 0
2004 | [20 empty] | 0 | 0 | 0 | 0 | 0 | 0 | 0 | 0 | 0 | 0 | 0 | 0 | 0 | 0 | 0 | 0 | 0 | 0 | 0 | 0 | 0 | 0 | 0 | 0 | 0 | 0 | 0 | 0 | 0 | 0 | 0 | 0
2005 | [20 empty] | 0 | 0 | 0 | 0 | 0 | 0 | 0 | 0 | 0 | 0 | 0 | 0 | 0 | 0 | 0 | 0 | 0 | 0 | 0 | 0 | 0 | 0 | 0 | 0 | 0 | 0 | 0 | 0 | 0 | 0 | 0 | 0
2006 | [20 empty] | 0 | 0 | 0 | 0 | 0 | 0 | 0 | 0 | 0 | 0 | 0 | 0 | 0 | 0 | 0 | 0 | 0 | 0 | 0 | 0 | 0 | 0 | 0 | 0 | 0 | 0 | 0 | 0 | 0 | 0 | 0 | 0
2007 | [20 empty] | 1.8 | 0 | 0 | 0 | 0 | 0 | 0 | 0 | 0 | 0 | 0 | 0 | 0 | 0 | 0 | 0 | 0 | 0 | 0 | 1.8 | 0 | 0 | 0 | 0 | 0 | 0 | 0 | 0 | 0 | 0 | 0 | 0
2008 | [20 empty] | 0 | 0 | 0 | 0 | 0 | 0 | 0 | 0 | 0 | 0 | 0 | 0 | 0 | 0 | 0 | 0 | 0 | 0 | 0 | 0 | 0 | 0 | 0 | 0 | 0 | 0 | 0 | 0 | 0 | 0 | 0 | 0
2009 | [20 empty] | 0 | 0 | 0 | 0 | 0 | 0 | 0 | 0 | 0 | 0 | 0 | 0 | 0 | 0 | 0 | 0 | 0 | 0 | 0 | 0 | 0 | 0 | 0 | 0 | 0 | 0 | 0 | 0 | 0 | 0 | 0 | 0
2010 | [20 empty] | 0 | 0 | 0 | 0 | 0 | 0 | 0 | 0 | 0 | 0 | 0 | 0 | 0 | 0 | 0 | 0 | 0 | 0 | 0 | 0 | 0 | 0 | 0 | 0 | 0 | 0 | 0 | 0 | 0 | 0 | 0 | 0
2011 | [20 empty] | 0 | 0 | 0 | 0 | 0 | 0 | 0 | 0 | 0 | 0 | 0 | 0 | 0 | 0 | 0 | 0 | 0 | 0 | 0 | 0 | 0 | 0 | 0 | 0 | 0 | 0 | 0 | 0 | 0 | 0 | 0 | 0
2012 | [20 empty] | 0 | 0 | 0 | 0 | 0 | 0 | 0 | 0 | 0 | 0 | 0 | 0 | 0 | 0 | 0 | 0 | 0 | 0 | 0 | 0 | 0 | 0 | 0 | 0 | 0 | 0 | 0 | 0 | 0 | 0 | 0 | 0
2013 | [20 empty] | 0 | 0 | 0 | 0 | 0 | 0 | 0 | 0 | 0 | 0 | 0 | 0 | 0 | 0 | 0 | 0 | 0 | 0 | 0 | 0 | 0 | 0 | 0 | 0 | 0 | 0 | 0 | 0 | 0 | 0 | 0 | 0
2014 | [20 empty] | 0 | 0 | 0 | 0 | 0 | 0 | 0 | 0 | 0 | 0 | 0 | 0 | 0 | 0 | 0 | 0 | 0 | 0 | 0 | 0 | 0 | 0 | 0 | 0 | 0 | 0 | 0 | 0 | 0 | 0 | 0 | 0
2015 | [20 empty] | 0 | 0 | 0 | 0 | 0 | 0 | 0 | 0 | 0 | 0 | 0 | 0 | 0 | 0 | 0 | 0 | 0 | 0 | 0 | 0 | 0 | 0 | 0 | 0 | 0 | 0 | 0 | 0 | 0 | 0 | 0 | 0
2016 | [20 empty] | 0 | 0 | 0 | 0 | 0 | 0 | 0 | 0 | 0 | 0 | 0 | 0 | 0 | 0 | 0 | 0 | 0 | 0 | 0 | 0 | 0 | 0 | 0 | 0 | 0 | 0 | 0 | 0 | 0 | 0 | 0 | 0
2017 | [20 empty] | 0 | 0 | 0 | 0 | 0 | 0 | 0 | 0 | 0 | 0 | 0 | 0 | 0 | 0 | 0 | 0 | 0 | 0 | 0 | 0 | 0 | 0 | 0 | 0 | 0 | 0 | 0 | 0 | 0 | 0 | 0 | 0
2018 | [20 empty] | 0 | 0 | 0 | 0 | 0 | 0 | 0 | 0 | 0 | 0 | 0 | 0 | 0 | 0 | 0 | 0 | 0 | 0 | 0 | 0 | 0 | 0 | 0 | 0 | 0 | 0 | 0 | 0 | 0 | 0 | 0 | 0
2019 | [20 empty] | 0 | 0 | 0 | 0 | 0 | 0 | 0 | 0 | 0 | 0 | 0 | 0 | 0 | 0 | 0 | 0 | 0 | 0 | 0 | 0 | 0 | 0 | 0 | 0 | 0 | 0 | 0 | 0 | 0 | 0 | 0 | 0
2020 | [19 empty] | NOTE: We copy annual installed power plants from the "Model" tab here | 0 | 0 | 0 | 0 | 0 | 0 | 0 | 0 | 0 | 0 | 0 | 0 | 0 | 0 | 0 | 0 | 0 | 0 | 0 | 0 | 0 | 0 | 0 | 0 | 0 | 0 | 0 | 0 | 0 | 0 | 0 | 0
2021 | [19 empty] | in case the lifetime of a power plant is < 30 years such that a power plant | 0 | 0 | 0 | 0 | 0 | 0 | 0 | 0 | 0 | 0 | 0 | 0 | 0 | 0 | 0 | 0 | 0 | 0 | 0 | 0 | 0 | 0 | 0 | 0 | 0 | 0 | 0 | 0 | 0 | 0 | 0 | 0
2022 | [19 empty] | (for example) built in 2022 needs to retire before 2050 and | 0 | 0 | 0 | 0 | 0 | 0 | 0 | 0 | 0 | 0 | 0 | 0 | 0 | 0 | 0 | 0 | 0 | 0 | 0 | 0 | 0 | 0 | 0 | 0 | 0 | 0 | 0 | 0 | 0 | 0 | 0 | 0
2023 | [19 empty] | thus a new power plant would have to fill its place (as needed). | 0 | 0 | 0 | 0 | 0 | 0 | 0 | 0 | 0 | 0 | 0 | 0 | 0 | 0 | 0 | 0 | 0 | 0 | 0 | 0 | 0 | 0 | 0 | 0 | 0 | 0 | 0 | 0 | 0 | 0 | 0 | 0
2024 | [20 empty] | 0 | 0 | 0 | 0 | 0 | 0 | 0 | 0 | 0 | 0 | 0 | 0 | 0 | 0 | 0 | 0 | 0 | 0 | 0 | 0 | 0 | 0 | 0 | 0 | 0 | 0 | 0 | 0 | 0 | 0 | 0 | 0
2025 | [20 empty] | 0 | 0 | 0 | 0 | 0 | 0 | 0 | 0 | 0 | 0 | 0 | 0 | 0 | 0 | 0 | 0 | 0 | 0 | 0 | 0 | 0 | 0 | 0 | 0 | 0 | 0 | 0 | 0 | 0 | 0 | 0 | 0
2026 | [20 empty] | 0 | 0 | 0 | 0 | 0 | 0 | 0 | 0 | 0 | 0 | 0 | 0 | 0 | 0 | 0 | 0 | 0 | 0 | 0 | 0 | 0 | 0 | 0 | 0 | 0 | 0 | 0 | 0 | 0 | 0 | 0 | 0
2027 | [20 empty] | 0 | 0 | 0 | 0 | 0 | 0 | 0 | 0 | 0 | 0 | 0 | 0 | 0 | 0 | 0 | 0 | 0 | 0 | 0 | 0 | 0 | 0 | 0 | 0 | 0 | 0 | 0 | 0 | 0 | 0 | 0 | 0
2028 | [20 empty] | 0 | 0 | 0 | 0 | 0 | 0 | 0 | 0 | 0 | 0 | 0 | 0 | 0 | 0 | 0 | 0 | 0 | 0 | 0 | 0 | 0 | 0 | 0 | 0 | 0 | 0 | 0 | 0 | 0 | 0 | 0 | 0
2029 | [20 empty] | 0 | 0 | 0 | 0 | 0 | 0 | 0 | 0 | 0 | 0 | 0 | 0 | 0 | 0 | 0 | 0 | 0 | 0 | 0 | 0 | 0 | 0 | 0 | 0 | 0 | 0 | 0 | 0 | 0 | 0 | 0 | 0
2030 | [20 empty] | 0 | 0 | 0 | 0 | 0 | 0 | 0 | 0 | 0 | 0 | 0 | 0 | 0 | 0 | 0 | 0 | 0 | 0 | 0 | 0 | 0 | 0 | 0 | 0 | 0 | 0 | 0 | 0 | 0 | 0 | 0 | 0
2031 | [20 empty] | 0 | 0 | 0 | 0 | 0 | 0 | 0 | 0 | 0 | 0 | 0 | 0 | 0 | 0 | 0 | 0 | 0 | 0 | 0 | 0 | 0 | 0 | 0 | 0 | 0 | 0 | 0 | 0 | 0 | 0 | 0 | 0
2032 | [20 empty] | 0 | 0 | 0 | 0 | 0 | 0 | 0 | 0 | 0 | 0 | 0 | 0 | 0 | 0 | 0 | 0 | 0 | 0 | 0 | 0 | 0 | 0 | 0 | 0 | 0 | 0 | 0 | 0 | 0 | 0 | 0 | 0
2033 | [20 empty] | 0 | 0 | 0 | 0 | 0 | 0 | 0 | 0 | 0 | 0 | 0 | 0 | 0 | 0 | 0 | 0 | 0 | 0 | 0 | 0 | 0 | 0 | 0 | 0 | 0 | 0 | 0 | 0 | 0 | 0 | 0 | 0
2034 | [20 empty] | 0 | 0 | 0 | 0 | 0 | 0 | 0 | 0 | 0 | 0 | 0 | 0 | 0 | 0 | 0 | 0 | 0 | 0 | 0 | 0 | 0 | 0 | 0 | 0 | 0 | 0 | 0 | 0 | 0 | 0 | 0 | 0
2035 | [20 empty] | 0 | 0 | 0 | 0 | 0 | 0 | 0 | 0 | 0 | 0 | 0 | 0 | 0 | 0 | 0 | 0 | 0 | 0 | 0 | 0 | 0 | 0 | 0 | 0 | 0 | 0 | 0 | 0 | 0 | 0 | 0 | 0
2036 | [20 empty] | 0 | 0 | 0 | 0 | 0 | 0 | 0 | 0 | 0 | 0 | 0 | 0 | 0 | 0 | 0 | 0 | 0 | 0 | 0 | 0 | 0 | 0 | 0 | 0 | 0 | 0 | 0 | 0 | 0 | 0 | 0 | 0
2037 | [20 empty] | 0 | 0 | 0 | 0 | 0 | 0 | 0 | 0 | 0 | 0 | 0 | 0 | 0 | 0 | 0 | 0 | 0 | 0 | 0 | 0 | 0 | 0 | 0 | 0 | 0 | 0 | 0 | 0 | 0 | 0 | 0 | 0
2038 | [20 empty] | 0 | 0 | 0 | 0 | 0 | 0 | 0 | 0 | 0 | 0 | 0 | 0 | 0 | 0 | 0 | 0 | 0 | 0 | 0 | 0 | 0 | 0 | 0 | 0 | 0 | 0 | 0 | 0 | 0 | 0 | 0 | 0
2039 | [20 empty] | 0 | 0 | 0 | 0 | 0 | 0 | 0 | 0 | 0 | 0 | 0 | 0 | 0 | 0 | 0 | 0 | 0 | 0 | 0 | 0 | 0 | 0 | 0 | 0 | 0 | 0 | 0 | 0 | 0 | 0 | 0 | 0
2040 | [20 empty] | 0 | 0 | 0 | 0 | 0 | 0 | 0 | 0 | 0 | 0 | 0 | 0 | 0 | 0 | 0 | 0 | 0 | 0 | 0 | 0 | 0 | 0 | 0 | 0 | 0 | 0 | 0 | 0 | 0 | 0 | 0 | 0
2041 | [20 empty] | 0 | 0 | 0 | 0 | 0 | 0 | 0 | 0 | 0 | 0 | 0 | 0 | 0 | 0 | 0 | 0 | 0 | 0 | 0 | 0 | 0 | 0 | 0 | 0 | 0 | 0 | 0 | 0 | 0 | 0 | 0 | 0
2042 | [20 empty] | 0 | 0 | 0 | 0 | 0 | 0 | 0 | 0 | 0 | 0 | 0 | 0 | 0 | 0 | 0 | 0 | 0 | 0 | 0 | 0 | 0 | 0 | 0 | 0 | 0 | 0 | 0 | 0 | 0 | 0 | 0 | 0
2043 | [20 empty] | 0 | 0 | 0 | 0 | 0 | 0 | 0 | 0 | 0 | 0 | 0 | 0 | 0 | 0 | 0 | 0 | 0 | 0 | 0 | 0 | 0 | 0 | 0 | 0 | 0 | 0 | 0 | 0 | 0 | 0 | 0 | 0
2044 | [20 empty] | 0 | 0 | 0 | 0 | 0 | 0 | 0 | 0 | 0 | 0 | 0 | 0 | 0 | 0 | 0 | 0 | 0 | 0 | 0 | 0 | 0 | 0 | 0 | 0 | 0 | 0 | 0 | 0 | 0 | 0 | 0 | 0
2045 | [20 empty] | 0 | 0 | 0 | 0 | 0 | 0 | 0 | 0 | 0 | 0 | 0 | 0 | 0 | 0 | 0 | 0 | 0 | 0 | 0 | 0 | 0 | 0 | 0 | 0 | 0 | 0 | 0 | 0 | 0 | 0 | 0 | 0
2046 | [20 empty] | 0 | 0 | 0 | 0 | 0 | 0 | 0 | 0 | 0 | 0 | 0 | 0 | 0 | 0 | 0 | 0 | 0 | 0 | 0 | 0 | 0 | 0 | 0 | 0 | 0 | 0 | 0 | 0 | 0 | 0 | 0 | 0
2047 | [20 empty] | 0 | 0 | 0 | 0 | 0 | 0 | 0 | 0 | 0 | 0 | 0 | 0 | 0 | 0 | 0 | 0 | 0 | 0 | 0 | 0 | 0 | 0 | 0 | 0 | 0 | 0 | 0 | 0 | 0 | 0 | 0 | 0
2048 | [20 empty] | 0 | 0 | 0 | 0 | 0 | 0 | 0 | 0 | 0 | 0 | 0 | 0 | 0 | 0 | 0 | 0 | 0 | 0 | 0 | 0 | 0 | 0 | 0 | 0 | 0 | 0 | 0 | 0 | 0 | 0 | 0 | 0
2049 | [20 empty] | 0 | 0 | 0 | 0 | 0 | 0 | 0 | 0 | 0 | 0 | 0 | 0 | 0 | 0 | 0 | 0 | 0 | 0 | 0 | 0 | 0 | 0 | 0 | 0 | 0 | 0 | 0 | 0 | 0 | 0 | 0 | 0
2050 | [20 empty] | 0 | 0 | 0 | 0 | 0 | 0 | 0 | 0 | 0 | 0 | 0 | 0 | 0 | 0 | 0 | 0 | 0 | 0 | 0 | 0 | 0 | 0 | 0 | 0 | 0 | 0 | 0 | 0 | 0 | 0 | 0 | 0

## Assumptions (Battery)
| 2000 | 2001 | 2002 | 2003 | 2004 | 2005 | 2006 | 2007 | 2008 | 2009 | 2010 | 2011 | 2012 | 2013 | 2014 | 2015 | 2016 | 2017 | 2018 | 2019 | 2020 | 2021 | 2022 | 2023 | 2024 | 2025 | 2026 | 2027 | 2028 | 2029 | 2030 | 2031 | 2032 | 2033 | 2034 | 2035 | 2036 | 2037 | 2038 | 2039 | 2040 | 2041 | 2042 | 2043 | 2044 | 2045 | 2046 | 2047 | 2048 | 2049 | 2050
Avg CAPEX ($/MW of storage capacity) | 736594.2045 | 699686.5902 | 664628.26 | 631326.5541 | 599693.4557 | 569645.3578 | 541102.8427 | 513990.4721 | 488236.5875 | 463773.121 | 440535.415 | 418462.0521 | 397494.6919 | 377577.9172 | 358659.0877 | 340688.2006 | 323617.7585 | 307402.6439 | 292000 | 281384.477 | 270243.6229 | 258560.9805 | 246319.6506 | 233502.2808 | 220091.0542 | 204922.8577 | 201917.7643 | 197527.5 | 192889.0866 | 189231.3189 | 184096.4841 | 185116.949 | 186107.1633 | 188401.7407 | 189352.7652 | 190269.1911 | 191149.3064 | 191991.3455 | 192793.4878 | 195054.2736 | 195800.2043 | 196501.002 | 197154.6218 | 197758.9562 | 199964.4321 | 200495.8549 | 200971.9063 | 201390.2234 | 201748.3726 | 202043.8468 | 204129.7897
Avg CAPEX ($/MWh of storage capacity) | 845065.2689 | 802722.6291 | 762501.5996 | 724295.8755 | 688004.4783 | 653531.4892 | 620785.7955 | 589680.8498 | 560134.4412 | 532068.4778 | 505408.781 | 480084.8886 | 456029.8691 | 433180.1447 | 411475.3232 | 390858.0384 | 371273.7983 | 352670.8415 | 335000 | 323184.345 | 310780.1663 | 296709.3219 | 283051.5283 | 267646.4822 | 252655.5469 | 235833.0094 | 231096.632 | 227275.6174 | 222004.4204 | 216441.051 | 211837.0502 | 213398.7052 | 214940.6674 | 215125.3918 | 216597.7674 | 218045.7154 | 219467.7222 | 220862.2245 | 222227.608 | 223562.2058 | 224864.2971 | 226132.1054 | 227363.7977 | 228557.4822 | 228058.6085 | 229138.1199 | 230172.9525 | 231160.9521 | 232099.8976 | 232987.499 | 233821.3955
Avg CAPEX ($2018/kW of storage capacity) | 986.9402 | 922.374 | 862.0318 | 805.6372 | 752.932 | 703.6747 | 657.6399 | 614.6168 | 574.4082 | 536.8301 | 501.7104 | 468.8882 | 438.2133 | 409.5451 | 382.7524 | 357.7126 | 334.3108 | 312.44 | 292 | 276 | 260 | 244 | 228 | 212 | 196 | 179 | 173 | 166 | 159 | 153 | 146 | 144 | 142 | 141 | 139 | 137 | 135 | 133 | 131 | 130 | 128 | 126 | 124 | 122 | 121 | 119 | 117 | 115 | 113 | 111 | 110
Avg CAPEX ($2018/kWh of storage capacity) | 1132.2773 | 1058.2031 | 988.9749 | 924.2756 | 863.8089 | 807.2981 | 754.4842 | 705.1254 | 658.9957 | 615.8838 | 575.5924 | 537.9368 | 502.7447 | 469.8548 | 439.1167 | 410.3894 | 383.5415 | 358.45 | 335 | 317 | 299 | 280 | 262 | 243 | 225 | 206 | 198 | 191 | 183 | 175 | 168 | 166 | 164 | 161 | 159 | 157 | 155 | 153 | 151 | 149 | 147 | 145 | 143 | 141 | 138 | 136 | 134 | 132 | 130 | 128 | 126
Annual CAPEX improve (%) | 7% | 7% | 7% | 7% | 7% | 7% | 7% | 7% | 7% | 7% | 7% | 7% | 7% | 7% | 7% | 7% | 7% | 7% | 7% | 7% | 7% | 7% | 7% | 7% | 7% | 7% | 7% | 7% | 7% | 7% | 7% | 2.333% | 2.333% | 2.333% | 2.333% | 2.333% | 2.333% | 2.333% | 2.333% | 2.333% | 2.333% | 2.333% | 2.333% | 2.333% | 2.333% | 2.333% | 2.333% | 2.333% | 2.333% | 2.333% | 2.333%
Share of debt (%) | [20 empty] | 20%
Share of equity (%) | [20 empty] | 80%
Interest rate on debt (%) | [20 empty] | 8%
Cost of equity (%) | [20 empty] | 12%
Avg WACC (%) | [20 empty] | 11.2%
Avg loan term (yrs) | [20 empty] | 10
Depreciation (MACRS - 7 yrs) | [20 empty] | 14.29% | 24.49% | 17.49% | 12.49% | 8.93% | 8.92% | 8.93% | 4.46%
Annual max capacity build (MW)
Avg # of years to build | [20 empty] | 1
CAPEX per year | [20 empty] | 100%
Duration (hours) | [8 empty] | 4 | 4 | 4 | 4 | 4 | 4 | 4 | 4 | 4 | 4 | 4 | 4 | 4 | 4 | 4 | 4 | 4 | 4 | 4 | 4 | 4 | 4 | 4 | 4 | 4 | 4 | 4 | 4 | 4 | 4 | 4 | 4 | 4 | 4 | 4 | 4 | 4 | 4 | 4 | 4 | 4 | 4 | 4
Usable energy | [8 empty] | 100% | 100% | 100% | 100% | 100% | 100% | 100% | 100% | 100% | 100% | 100% | 100% | 100% | 100% | 100% | 100% | 100% | 100% | 100% | 100% | 100% | 100% | 100% | 100% | 100% | 100% | 100% | 100% | 100% | 100% | 100% | 100% | 100% | 100% | 100% | 100% | 100% | 100% | 100% | 100% | 100% | 100% | 100%
Cycle per day | [8 empty] | 1 | 1 | 1 | 1 | 1 | 1 | 1 | 1 | 1 | 1 | 1 | 1 | 1 | 1 | 1 | 1 | 1 | 1 | 1 | 1 | 1 | 1 | 1 | 1 | 1 | 1 | 1 | 1 | 1 | 1 | 1 | 1 | 1 | 1 | 1 | 1 | 1 | 1 | 1 | 1 | 1 | 1 | 1
Operating days/year | [8 empty] | 350 | 350 | 350 | 350 | 350 | 350 | 350 | 350 | 350 | 350 | 350 | 350 | 350 | 350 | 350 | 350 | 350 | 350 | 350 | 350 | 350 | 350 | 350 | 350 | 350 | 350 | 350 | 350 | 350 | 350 | 350 | 350 | 350 | 350 | 350 | 350 | 350 | 350 | 350 | 350 | 350 | 350 | 350
Avg annual duration change | [8 empty] | 0% | 0% | 0% | 0% | 0% | 0% | 0% | 0% | 0% | 0% | 0% | 0% | 0% | 0% | 0% | 0% | 0% | 0% | 0% | 0% | 0% | 0% | 0% | 0% | 0% | 0% | 0% | 0% | 0% | 0% | 0% | 0% | 0% | 0% | 0% | 0% | 0% | 0% | 0% | 0% | 0% | 0% | 0%
Avg annual FOM ($/MW-yr) | [20 empty] | 37834.1072
Avg annual FOM ($2018/kW-yr) | THESE FOM COSTS ARE CALCULATED IN THE "MODEL" TAB | [5 empty] | THESE FOM COSTS ARE CALCULATED IN THE "MODEL" TAB | [5 empty] | THESE FOM COSTS ARE CALCULATED IN THE "MODEL" TAB | [7 empty] | 36.4 | THESE FOM COSTS ARE CALCULATED IN THE "MODEL" TAB | [5 empty] | THESE FOM COSTS ARE CALCULATED IN THE "MODEL" TAB |  |  |  |  | THESE FOM COSTS ARE CALCULATED IN THE "MODEL" TAB |  |  |  |  | THESE FOM COSTS ARE CALCULATED IN THE "MODEL" TAB |  |  |  |  | THESE FOM COSTS ARE CALCULATED IN THE "MODEL" TAB |  |  |  |  | THESE FOM COSTS ARE CALCULATED IN THE "MODEL" TAB
Avg O&M ($/MWh) | 5.0106 | 5.0101 | 5.0095 | 5.009 | 5.0085 | 5.0079 | 5.0074 | 5.0069 | 5.0064 | 5.0058 | 5.0053 | 5.0048 | 5.0042 | 5.0037 | 5.0032 | 5.0026 | 5.0021 | 5.0016 | 5.0011 | 5.0005 | 5 | 4.9995 | 4.9989 | 4.9984 | 4.9979 | 4.9974 | 4.9968 | 4.9963 | 4.9958 | 4.9952 | 4.9947 | 4.9942 | 4.9937 | 4.9931 | 4.9926 | 4.9921 | 4.9915 | 4.991 | 4.9905 | 4.99 | 4.9894 | 4.9889 | 4.9884 | 4.9879 | 4.9873 | 4.9868 | 4.9863 | 4.9857 | 4.9852 | 4.9847 | 4.9842
Avg cost of stored electricity??? ($/MWh) | [8 empty] | 30.8979 | 31.0678 | 31.2387 | 31.4105 | 31.5833 | 31.757 | 31.9317 | 32.1073 | 32.2839 | 32.4614 | 32.64 | 32.8195 | 33 | 33.1815 | 33.364 | 33.5475 | 33.732 | 33.9175 | 34.1041 | 34.2917 | 34.4803 | 34.6699 | 34.8606 | 35.0523 | 35.2451 | 35.439 | 35.6339 | 35.8299 | 36.0269 | 36.2251 | 36.4243 | 36.6246 | 36.8261 | 37.0286 | 37.2323 | 37.4371 | 37.643 | 37.85 | 38.0582 | 38.2675 | 38.478 | 38.6896 | 38.9024
Annual charging cost escalator | [20 empty] | 0.55%
Cycle efficiency | [8 empty] | 90.25% | 90.25% | 90.25% | 90.25% | 90.25% | 90.25% | 90.25% | 90.25% | 90.25% | 90.25% | 90.25% | 90.25% | 90.25% | 90.25% | 90.25% | 90.25% | 90.25% | 90.25% | 90.25% | 90.25% | 90.25% | 90.25% | 90.25% | 90.25% | 90.25% | 90.25% | 90.25% | 90.25% | 90.25% | 90.25% | 90.25% | 90.25% | 90.25% | 90.25% | 90.25% | 90.25% | 90.25% | 90.25% | 90.25% | 90.25% | 90.25% | 90.25% | 90.25%
Avg VOM ($/MWh) | 0 | 0 | 0 | 0 | 0 | 0 | 0 | 0 | 0 | 0 | 0 | 0 | 0 | 0 | 0 | 0 | 0 | 0 | 0 | 0 | 0 | 0 | 0 | 0 | 0 | 0 | 0 | 0 | 0 | 0 | 0 | 0 | 0 | 0 | 0 | 0 | 0 | 0 | 0 | 0 | 0 | 0 | 0 | 0 | 0 | 0 | 0 | 0 | 0 | 0 | 0
Annual OPEX improve (%) | 2% | 2% | 2% | 2% | 2% | 2% | 2% | 2% | 2% | 2% | 2% | 2% | 2% | 2% | 2% | 2% | 2% | 2% | 2% | 2% | 2% | 2% | 2% | 2% | 2% | 2% | 2% | 2% | 2% | 2% | 2% | 2% | 2% | 2% | 2% | 2% | 2% | 2% | 2% | 2% | 2% | 2% | 2% | 2% | 2% | 2% | 2% | 2% | 2% | 2% | 2%
Avg GHG emission (mt/MWh)
one time up-stream emissions (g CO2-eq/kWh capacity) | [20 empty] | 69000
Avg tax | 35% | 35% | 35% | 35% | 35% | 35% | 35% | 35% | 35% | 35% | 35% | 35% | 35% | 35% | 35% | 35% | 35% | 35% | 21% | 21% | 21% | 21% | 21% | 21% | 21% | 21% | 21% | 21% | 21% | 21% | 21% | 21% | 21% | 21% | 21% | 21% | 21% | 21% | 21% | 21% | 21% | 21% | 21% | 21% | 21% | 21% | 21% | 21% | 21% | 21% | 21%
Avg subsidy per unit of output ($/MWh) | [20 empty] | 0 | 0 | 0 | 0 | 0 | 0 | 0 | 0 | 0 | 0 | 0 | 0 | 0 | 0 | 0 | 0 | 0 | 0 | 0 | 0 | 0 | 0 | 0 | 0 | 0 | 0 | 0 | 0 | 0 | 0 | 0
Avg Lifetime (years) | [20 empty] | 15
Max Lifetime | [20 empty] | 15
Min Lifetime | [20 empty] | 15
Avg Age (years)
CAPEX to extend the life of plant to Max Lifetime ($/MW)
Avg energy price of electricity ($2017/MWh) | 96.9947 | 82.5618 | 92.423 | 85.6439 | 81.3248 | 82.2851 | 73.1324 | 75.1783 | 77.5669 | 67.3971 | 69.3593 | 69.1496 | 66.0774 | 68.6676 | 67.6134 | 63.5193 | 65.2 | 62.54 | 62.8 | 62.22 | 63.2455 | 62.1879 | 61.2839 | 60.7827 | 60.4701 | 60.7261 | 60.3235 | 60.1547 | 59.9186 | 59.7474 | 59.5717 | 59.4622 | 59.0982 | 58.6907 | 58.2797 | 57.9454 | 57.8223 | 57.6393 | 57.6182 | 57.5832 | 57.4286 | 57.2126 | 56.9574 | 56.726 | 56.5327 | 56.3299 | 56.0081 | 55.8533 | 56.4446 | 56.5239 | 56.2441
Avg energy price of electricity ($/MWh) | 66.9366 | 68.5627 | 61.9876 | 75.3499 | 79.1677 | 95.8529 | 86.2377 | 87.6517 | 101.4382 | 70.8251 | 73.2289 | 70.5423 | 60.9978 | 67.7143 | 72.6633 | 59.8666 | 64.07 | 62.54 | 64.2 | 65.09 | 67.8933 | 68.4082 | 69.0398 | 70.1659 | 71.4995 | 73.5166 | 74.7036 | 76.1716 | 77.5095 | 78.937 | 80.3948 | 81.9992 | 83.2882 | 84.5522 | 85.8426 | 87.2825 | 89.0916 | 90.8451 | 92.8849 | 94.9604 | 96.898 | 98.7929 | 100.6749 | 102.6698 | 104.7981 | 106.9811 | 108.9794 | 111.3746 | 115.3893 | 118.463 | 120.8794
Avg capacity price of electricity ($2017/MW-day) | 249.4238 | 249.4238 | 212.3094 | 237.6676 | 220.235 | 209.1284 | 211.5977 | 188.0613 | 193.3227 | 199.4648 | 173.3129 | 178.3588 | 177.8197 | 169.9194 | 176.5803 | 173.8692 | 163.3412 | 167.6631 | 160.8229 | 161.4915 | 160 | 157.3245 | 155.0376 | 153.7697 | 152.9787 | 153.6263 | 152.608 | 152.181 | 151.5836 | 151.1504 | 150.7061 | 150.429 | 149.5081 | 148.4773 | 147.4374 | 146.5917 | 146.2803 | 145.8174 | 145.7641 | 145.6754 | 145.2845 | 144.7378 | 144.0922 | 143.507 | 143.0179 | 142.5049 | 141.6907 | 141.2991 | 142.7951 | 142.9956 | 142.2878
Avg capacity price of electricity ($/MW-day) | 164.5392 | 164.5392 | 168.5364 | 152.3739 | 185.2202 | 194.6049 | 235.6194 | 211.9839 | 215.4597 | 249.3488 | 174.0976 | 180.0065 | 173.4025 | 149.9408 | 166.4509 | 178.6162 | 147.1602 | 157.4927 | 153.7318 | 157.8123 | 160 | 161.2136 | 162.702 | 165.3558 | 168.4987 | 173.2521 | 176.0495 | 179.509 | 182.6619 | 186.0261 | 189.4615 | 193.2426 | 196.2802 | 199.259 | 202.3 | 205.6934 | 209.9567 | 214.0892 | 218.8962 | 223.7874 | 228.3538 | 232.8193 | 237.2545 | 241.9558 | 246.9715 | 252.116 | 256.8251 | 262.4699 | 271.931 | 279.1746 | 284.8692
Share of battery capacity receiving capacity payments | 0% | 0% | 0% | 0% | 0% | 0% | 0% | 0% | 0% | 0% | 0% | 0% | 0% | 0% | 0% | 0% | 0% | 0% | 0% | 0% | 0% | 0% | 0% | 0% | 0% | 0% | 0% | 0% | 0% | 0% | 0% | 0% | 0% | 0% | 0% | 0% | 0% | 0% | 0% | 0% | 0% | 0% | 0% | 0% | 0% | 0% | 0% | 0% | 0% | 0% | 0%
Avg inflation (BLS PPI for Power) | 1.989% | 1.989% | 1.989% | 1.989% | 1.989% | 1.989% | 1.989% | 1.989% | 1.989% | 1.989% | 1.989% | 1.989% | 1.989% | 1.989% | 1.989% | 1.989% | 1.989% | 1.989% | 1.989% | 1.989% | 1.989% | 1.989% | 1.989% | 1.989% | 1.989% | 1.989% | 1.989% | 1.989% | 1.989% | 1.989% | 1.989% | 1.989% | 1.989% | 1.989% | 1.989% | 1.989% | 1.989% | 1.989% | 1.989% | 1.989% | 1.989% | 1.989% | 1.989% | 1.989% | 1.989% | 1.989% | 1.989% | 1.989% | 1.989% | 1.989% | 1.989%
Expected Retirement Profile (MW capacity) | [21 empty] | 0 | 0 | 0 | 0 | 0 | 0 | 0 | 0 | 0 | 0 | 0 | 0 | 0 | 1 | 4 | 0 | 0 | 1907.7089 | 1907.7089 | 1907.7089 | 1907.7089 | 1907.7089 | 1907.7089 | 1907.7089 | 1907.7089 | 1907.7089 | 1907.7089 | 1907.7089 | 1907.7089 | 1907.7089 | 1908.7089
Expected Retirement Profile (TWh capacity) | [21 empty] | 0 | 0 | 0 | 0 | 0 | 0 | 0 | 0 | 0 | 0 | 0 | 0 | 0 | 0 | 0 | 0 | 0 | 1.8943 | 1.8943 | 1.8943 | 1.8943 | 1.8943 | 1.8943 | 1.8943 | 1.8943 | 1.8943 | 1.8943 | 1.8943 | 1.8943 | 1.8943 | 1.8943
Operating Year (of Power Capacity, MW) | [20 empty] | Capacity (MW) Installed in given Operating Year | 2020 | 2021 | 2022 | 2023 | 2024 | 2025 | 2026 | 2027 | 2028 | 2029 | 2030 | 2031 | 2032 | 2033 | 2034 | 2035 | 2036 | 2037 | 2038 | 2039 | 2040 | 2041 | 2042 | 2043 | 2044 | 2045 | 2046 | 2047 | 2048 | 2049 | 2050
1930 | [20 empty] | 0 | 0 | 0 | 0 | 0 | 0 | 0 | 0 | 0 | 0 | 0 | 0 | 0 | 0 | 0 | 0 | 0 | 0 | 0 | 0 | 0 | 0 | 0 | 0 | 0 | 0 | 0 | 0 | 0 | 0 | 0 | 0
1931 | [20 empty] | 0 | 0 | 0 | 0 | 0 | 0 | 0 | 0 | 0 | 0 | 0 | 0 | 0 | 0 | 0 | 0 | 0 | 0 | 0 | 0 | 0 | 0 | 0 | 0 | 0 | 0 | 0 | 0 | 0 | 0 | 0 | 0
1932 | [20 empty] | 0 | 0 | 0 | 0 | 0 | 0 | 0 | 0 | 0 | 0 | 0 | 0 | 0 | 0 | 0 | 0 | 0 | 0 | 0 | 0 | 0 | 0 | 0 | 0 | 0 | 0 | 0 | 0 | 0 | 0 | 0 | 0
1933 | [20 empty] | 0 | 0 | 0 | 0 | 0 | 0 | 0 | 0 | 0 | 0 | 0 | 0 | 0 | 0 | 0 | 0 | 0 | 0 | 0 | 0 | 0 | 0 | 0 | 0 | 0 | 0 | 0 | 0 | 0 | 0 | 0 | 0
1934 | [20 empty] | 0 | 0 | 0 | 0 | 0 | 0 | 0 | 0 | 0 | 0 | 0 | 0 | 0 | 0 | 0 | 0 | 0 | 0 | 0 | 0 | 0 | 0 | 0 | 0 | 0 | 0 | 0 | 0 | 0 | 0 | 0 | 0
1935 | [20 empty] | 0 | 0 | 0 | 0 | 0 | 0 | 0 | 0 | 0 | 0 | 0 | 0 | 0 | 0 | 0 | 0 | 0 | 0 | 0 | 0 | 0 | 0 | 0 | 0 | 0 | 0 | 0 | 0 | 0 | 0 | 0 | 0
1936 | [20 empty] | 0 | 0 | 0 | 0 | 0 | 0 | 0 | 0 | 0 | 0 | 0 | 0 | 0 | 0 | 0 | 0 | 0 | 0 | 0 | 0 | 0 | 0 | 0 | 0 | 0 | 0 | 0 | 0 | 0 | 0 | 0 | 0
1937 | [20 empty] | 0 | 0 | 0 | 0 | 0 | 0 | 0 | 0 | 0 | 0 | 0 | 0 | 0 | 0 | 0 | 0 | 0 | 0 | 0 | 0 | 0 | 0 | 0 | 0 | 0 | 0 | 0 | 0 | 0 | 0 | 0 | 0
1938 | [20 empty] | 0 | 0 | 0 | 0 | 0 | 0 | 0 | 0 | 0 | 0 | 0 | 0 | 0 | 0 | 0 | 0 | 0 | 0 | 0 | 0 | 0 | 0 | 0 | 0 | 0 | 0 | 0 | 0 | 0 | 0 | 0 | 0
1939 | [20 empty] | 0 | 0 | 0 | 0 | 0 | 0 | 0 | 0 | 0 | 0 | 0 | 0 | 0 | 0 | 0 | 0 | 0 | 0 | 0 | 0 | 0 | 0 | 0 | 0 | 0 | 0 | 0 | 0 | 0 | 0 | 0 | 0
1940 | [20 empty] | 0 | 0 | 0 | 0 | 0 | 0 | 0 | 0 | 0 | 0 | 0 | 0 | 0 | 0 | 0 | 0 | 0 | 0 | 0 | 0 | 0 | 0 | 0 | 0 | 0 | 0 | 0 | 0 | 0 | 0 | 0 | 0
1941 | [20 empty] | 0 | 0 | 0 | 0 | 0 | 0 | 0 | 0 | 0 | 0 | 0 | 0 | 0 | 0 | 0 | 0 | 0 | 0 | 0 | 0 | 0 | 0 | 0 | 0 | 0 | 0 | 0 | 0 | 0 | 0 | 0 | 0
1942 | [20 empty] | 0 | 0 | 0 | 0 | 0 | 0 | 0 | 0 | 0 | 0 | 0 | 0 | 0 | 0 | 0 | 0 | 0 | 0 | 0 | 0 | 0 | 0 | 0 | 0 | 0 | 0 | 0 | 0 | 0 | 0 | 0 | 0
1943 | [20 empty] | 0 | 0 | 0 | 0 | 0 | 0 | 0 | 0 | 0 | 0 | 0 | 0 | 0 | 0 | 0 | 0 | 0 | 0 | 0 | 0 | 0 | 0 | 0 | 0 | 0 | 0 | 0 | 0 | 0 | 0 | 0 | 0
1944 | [20 empty] | 0 | 0 | 0 | 0 | 0 | 0 | 0 | 0 | 0 | 0 | 0 | 0 | 0 | 0 | 0 | 0 | 0 | 0 | 0 | 0 | 0 | 0 | 0 | 0 | 0 | 0 | 0 | 0 | 0 | 0 | 0 | 0
1945 | [20 empty] | 0 | 0 | 0 | 0 | 0 | 0 | 0 | 0 | 0 | 0 | 0 | 0 | 0 | 0 | 0 | 0 | 0 | 0 | 0 | 0 | 0 | 0 | 0 | 0 | 0 | 0 | 0 | 0 | 0 | 0 | 0 | 0
1946 | [20 empty] | 0 | 0 | 0 | 0 | 0 | 0 | 0 | 0 | 0 | 0 | 0 | 0 | 0 | 0 | 0 | 0 | 0 | 0 | 0 | 0 | 0 | 0 | 0 | 0 | 0 | 0 | 0 | 0 | 0 | 0 | 0 | 0
1947 | [20 empty] | 0 | 0 | 0 | 0 | 0 | 0 | 0 | 0 | 0 | 0 | 0 | 0 | 0 | 0 | 0 | 0 | 0 | 0 | 0 | 0 | 0 | 0 | 0 | 0 | 0 | 0 | 0 | 0 | 0 | 0 | 0 | 0
1948 | [20 empty] | 0 | 0 | 0 | 0 | 0 | 0 | 0 | 0 | 0 | 0 | 0 | 0 | 0 | 0 | 0 | 0 | 0 | 0 | 0 | 0 | 0 | 0 | 0 | 0 | 0 | 0 | 0 | 0 | 0 | 0 | 0 | 0
1949 | [20 empty] | 0 | 0 | 0 | 0 | 0 | 0 | 0 | 0 | 0 | 0 | 0 | 0 | 0 | 0 | 0 | 0 | 0 | 0 | 0 | 0 | 0 | 0 | 0 | 0 | 0 | 0 | 0 | 0 | 0 | 0 | 0 | 0
1950 | [20 empty] | 0 | 0 | 0 | 0 | 0 | 0 | 0 | 0 | 0 | 0 | 0 | 0 | 0 | 0 | 0 | 0 | 0 | 0 | 0 | 0 | 0 | 0 | 0 | 0 | 0 | 0 | 0 | 0 | 0 | 0 | 0 | 0
1951 | [20 empty] | 0 | 0 | 0 | 0 | 0 | 0 | 0 | 0 | 0 | 0 | 0 | 0 | 0 | 0 | 0 | 0 | 0 | 0 | 0 | 0 | 0 | 0 | 0 | 0 | 0 | 0 | 0 | 0 | 0 | 0 | 0 | 0
1952 | [20 empty] | 0 | 0 | 0 | 0 | 0 | 0 | 0 | 0 | 0 | 0 | 0 | 0 | 0 | 0 | 0 | 0 | 0 | 0 | 0 | 0 | 0 | 0 | 0 | 0 | 0 | 0 | 0 | 0 | 0 | 0 | 0 | 0
1953 | [20 empty] | 0 | 0 | 0 | 0 | 0 | 0 | 0 | 0 | 0 | 0 | 0 | 0 | 0 | 0 | 0 | 0 | 0 | 0 | 0 | 0 | 0 | 0 | 0 | 0 | 0 | 0 | 0 | 0 | 0 | 0 | 0 | 0
1954 | [20 empty] | 0 | 0 | 0 | 0 | 0 | 0 | 0 | 0 | 0 | 0 | 0 | 0 | 0 | 0 | 0 | 0 | 0 | 0 | 0 | 0 | 0 | 0 | 0 | 0 | 0 | 0 | 0 | 0 | 0 | 0 | 0 | 0
1955 | [20 empty] | 0 | 0 | 0 | 0 | 0 | 0 | 0 | 0 | 0 | 0 | 0 | 0 | 0 | 0 | 0 | 0 | 0 | 0 | 0 | 0 | 0 | 0 | 0 | 0 | 0 | 0 | 0 | 0 | 0 | 0 | 0 | 0
1956 | [20 empty] | 0 | 0 | 0 | 0 | 0 | 0 | 0 | 0 | 0 | 0 | 0 | 0 | 0 | 0 | 0 | 0 | 0 | 0 | 0 | 0 | 0 | 0 | 0 | 0 | 0 | 0 | 0 | 0 | 0 | 0 | 0 | 0
1957 | [20 empty] | 0 | 0 | 0 | 0 | 0 | 0 | 0 | 0 | 0 | 0 | 0 | 0 | 0 | 0 | 0 | 0 | 0 | 0 | 0 | 0 | 0 | 0 | 0 | 0 | 0 | 0 | 0 | 0 | 0 | 0 | 0 | 0
1958 | [20 empty] | 0 | 0 | 0 | 0 | 0 | 0 | 0 | 0 | 0 | 0 | 0 | 0 | 0 | 0 | 0 | 0 | 0 | 0 | 0 | 0 | 0 | 0 | 0 | 0 | 0 | 0 | 0 | 0 | 0 | 0 | 0 | 0
1959 | [20 empty] | 0 | 0 | 0 | 0 | 0 | 0 | 0 | 0 | 0 | 0 | 0 | 0 | 0 | 0 | 0 | 0 | 0 | 0 | 0 | 0 | 0 | 0 | 0 | 0 | 0 | 0 | 0 | 0 | 0 | 0 | 0 | 0
1960 | [20 empty] | 0 | 0 | 0 | 0 | 0 | 0 | 0 | 0 | 0 | 0 | 0 | 0 | 0 | 0 | 0 | 0 | 0 | 0 | 0 | 0 | 0 | 0 | 0 | 0 | 0 | 0 | 0 | 0 | 0 | 0 | 0 | 0
1961 | [20 empty] | 0 | 0 | 0 | 0 | 0 | 0 | 0 | 0 | 0 | 0 | 0 | 0 | 0 | 0 | 0 | 0 | 0 | 0 | 0 | 0 | 0 | 0 | 0 | 0 | 0 | 0 | 0 | 0 | 0 | 0 | 0 | 0
1962 | [20 empty] | 0 | 0 | 0 | 0 | 0 | 0 | 0 | 0 | 0 | 0 | 0 | 0 | 0 | 0 | 0 | 0 | 0 | 0 | 0 | 0 | 0 | 0 | 0 | 0 | 0 | 0 | 0 | 0 | 0 | 0 | 0 | 0
1963 | [20 empty] | 0 | 0 | 0 | 0 | 0 | 0 | 0 | 0 | 0 | 0 | 0 | 0 | 0 | 0 | 0 | 0 | 0 | 0 | 0 | 0 | 0 | 0 | 0 | 0 | 0 | 0 | 0 | 0 | 0 | 0 | 0 | 0
1964 | [20 empty] | 0 | 0 | 0 | 0 | 0 | 0 | 0 | 0 | 0 | 0 | 0 | 0 | 0 | 0 | 0 | 0 | 0 | 0 | 0 | 0 | 0 | 0 | 0 | 0 | 0 | 0 | 0 | 0 | 0 | 0 | 0 | 0
1965 | [20 empty] | 0 | 0 | 0 | 0 | 0 | 0 | 0 | 0 | 0 | 0 | 0 | 0 | 0 | 0 | 0 | 0 | 0 | 0 | 0 | 0 | 0 | 0 | 0 | 0 | 0 | 0 | 0 | 0 | 0 | 0 | 0 | 0
1966 | [20 empty] | 0 | 0 | 0 | 0 | 0 | 0 | 0 | 0 | 0 | 0 | 0 | 0 | 0 | 0 | 0 | 0 | 0 | 0 | 0 | 0 | 0 | 0 | 0 | 0 | 0 | 0 | 0 | 0 | 0 | 0 | 0 | 0
1967 | [20 empty] | 0 | 0 | 0 | 0 | 0 | 0 | 0 | 0 | 0 | 0 | 0 | 0 | 0 | 0 | 0 | 0 | 0 | 0 | 0 | 0 | 0 | 0 | 0 | 0 | 0 | 0 | 0 | 0 | 0 | 0 | 0 | 0
1968 | [20 empty] | 0 | 0 | 0 | 0 | 0 | 0 | 0 | 0 | 0 | 0 | 0 | 0 | 0 | 0 | 0 | 0 | 0 | 0 | 0 | 0 | 0 | 0 | 0 | 0 | 0 | 0 | 0 | 0 | 0 | 0 | 0 | 0
1969 | [20 empty] | 0 | 0 | 0 | 0 | 0 | 0 | 0 | 0 | 0 | 0 | 0 | 0 | 0 | 0 | 0 | 0 | 0 | 0 | 0 | 0 | 0 | 0 | 0 | 0 | 0 | 0 | 0 | 0 | 0 | 0 | 0 | 0
1970 | [20 empty] | 0 | 0 | 0 | 0 | 0 | 0 | 0 | 0 | 0 | 0 | 0 | 0 | 0 | 0 | 0 | 0 | 0 | 0 | 0 | 0 | 0 | 0 | 0 | 0 | 0 | 0 | 0 | 0 | 0 | 0 | 0 | 0
1971 | [20 empty] | 0 | 0 | 0 | 0 | 0 | 0 | 0 | 0 | 0 | 0 | 0 | 0 | 0 | 0 | 0 | 0 | 0 | 0 | 0 | 0 | 0 | 0 | 0 | 0 | 0 | 0 | 0 | 0 | 0 | 0 | 0 | 0
1972 | [20 empty] | 0 | 0 | 0 | 0 | 0 | 0 | 0 | 0 | 0 | 0 | 0 | 0 | 0 | 0 | 0 | 0 | 0 | 0 | 0 | 0 | 0 | 0 | 0 | 0 | 0 | 0 | 0 | 0 | 0 | 0 | 0 | 0
1973 | [20 empty] | 0 | 0 | 0 | 0 | 0 | 0 | 0 | 0 | 0 | 0 | 0 | 0 | 0 | 0 | 0 | 0 | 0 | 0 | 0 | 0 | 0 | 0 | 0 | 0 | 0 | 0 | 0 | 0 | 0 | 0 | 0 | 0
1974 | [20 empty] | 0 | 0 | 0 | 0 | 0 | 0 | 0 | 0 | 0 | 0 | 0 | 0 | 0 | 0 | 0 | 0 | 0 | 0 | 0 | 0 | 0 | 0 | 0 | 0 | 0 | 0 | 0 | 0 | 0 | 0 | 0 | 0
1975 | [20 empty] | 0 | 0 | 0 | 0 | 0 | 0 | 0 | 0 | 0 | 0 | 0 | 0 | 0 | 0 | 0 | 0 | 0 | 0 | 0 | 0 | 0 | 0 | 0 | 0 | 0 | 0 | 0 | 0 | 0 | 0 | 0 | 0
1976 | [20 empty] | 0 | 0 | 0 | 0 | 0 | 0 | 0 | 0 | 0 | 0 | 0 | 0 | 0 | 0 | 0 | 0 | 0 | 0 | 0 | 0 | 0 | 0 | 0 | 0 | 0 | 0 | 0 | 0 | 0 | 0 | 0 | 0
1977 | [20 empty] | 0 | 0 | 0 | 0 | 0 | 0 | 0 | 0 | 0 | 0 | 0 | 0 | 0 | 0 | 0 | 0 | 0 | 0 | 0 | 0 | 0 | 0 | 0 | 0 | 0 | 0 | 0 | 0 | 0 | 0 | 0 | 0
1978 | [20 empty] | 0 | 0 | 0 | 0 | 0 | 0 | 0 | 0 | 0 | 0 | 0 | 0 | 0 | 0 | 0 | 0 | 0 | 0 | 0 | 0 | 0 | 0 | 0 | 0 | 0 | 0 | 0 | 0 | 0 | 0 | 0 | 0
1979 | [20 empty] | 0 | 0 | 0 | 0 | 0 | 0 | 0 | 0 | 0 | 0 | 0 | 0 | 0 | 0 | 0 | 0 | 0 | 0 | 0 | 0 | 0 | 0 | 0 | 0 | 0 | 0 | 0 | 0 | 0 | 0 | 0 | 0
1980 | [20 empty] | 0 | 0 | 0 | 0 | 0 | 0 | 0 | 0 | 0 | 0 | 0 | 0 | 0 | 0 | 0 | 0 | 0 | 0 | 0 | 0 | 0 | 0 | 0 | 0 | 0 | 0 | 0 | 0 | 0 | 0 | 0 | 0
1981 | [20 empty] | 0 | 0 | 0 | 0 | 0 | 0 | 0 | 0 | 0 | 0 | 0 | 0 | 0 | 0 | 0 | 0 | 0 | 0 | 0 | 0 | 0 | 0 | 0 | 0 | 0 | 0 | 0 | 0 | 0 | 0 | 0 | 0
1982 | [20 empty] | 0 | 0 | 0 | 0 | 0 | 0 | 0 | 0 | 0 | 0 | 0 | 0 | 0 | 0 | 0 | 0 | 0 | 0 | 0 | 0 | 0 | 0 | 0 | 0 | 0 | 0 | 0 | 0 | 0 | 0 | 0 | 0
1983 | [20 empty] | 0 | 0 | 0 | 0 | 0 | 0 | 0 | 0 | 0 | 0 | 0 | 0 | 0 | 0 | 0 | 0 | 0 | 0 | 0 | 0 | 0 | 0 | 0 | 0 | 0 | 0 | 0 | 0 | 0 | 0 | 0 | 0
1984 | [20 empty] | 0 | 0 | 0 | 0 | 0 | 0 | 0 | 0 | 0 | 0 | 0 | 0 | 0 | 0 | 0 | 0 | 0 | 0 | 0 | 0 | 0 | 0 | 0 | 0 | 0 | 0 | 0 | 0 | 0 | 0 | 0 | 0
1985 | [20 empty] | 0 | 0 | 0 | 0 | 0 | 0 | 0 | 0 | 0 | 0 | 0 | 0 | 0 | 0 | 0 | 0 | 0 | 0 | 0 | 0 | 0 | 0 | 0 | 0 | 0 | 0 | 0 | 0 | 0 | 0 | 0 | 0
1986 | [20 empty] | 0 | 0 | 0 | 0 | 0 | 0 | 0 | 0 | 0 | 0 | 0 | 0 | 0 | 0 | 0 | 0 | 0 | 0 | 0 | 0 | 0 | 0 | 0 | 0 | 0 | 0 | 0 | 0 | 0 | 0 | 0 | 0
1987 | [20 empty] | 0 | 0 | 0 | 0 | 0 | 0 | 0 | 0 | 0 | 0 | 0 | 0 | 0 | 0 | 0 | 0 | 0 | 0 | 0 | 0 | 0 | 0 | 0 | 0 | 0 | 0 | 0 | 0 | 0 | 0 | 0 | 0
1988 | [20 empty] | 0 | 0 | 0 | 0 | 0 | 0 | 0 | 0 | 0 | 0 | 0 | 0 | 0 | 0 | 0 | 0 | 0 | 0 | 0 | 0 | 0 | 0 | 0 | 0 | 0 | 0 | 0 | 0 | 0 | 0 | 0 | 0
1989 | [20 empty] | 0 | 0 | 0 | 0 | 0 | 0 | 0 | 0 | 0 | 0 | 0 | 0 | 0 | 0 | 0 | 0 | 0 | 0 | 0 | 0 | 0 | 0 | 0 | 0 | 0 | 0 | 0 | 0 | 0 | 0 | 0 | 0
1990 | [20 empty] | 0 | 0 | 0 | 0 | 0 | 0 | 0 | 0 | 0 | 0 | 0 | 0 | 0 | 0 | 0 | 0 | 0 | 0 | 0 | 0 | 0 | 0 | 0 | 0 | 0 | 0 | 0 | 0 | 0 | 0 | 0 | 0
1991 | [20 empty] | 0 | 0 | 0 | 0 | 0 | 0 | 0 | 0 | 0 | 0 | 0 | 0 | 0 | 0 | 0 | 0 | 0 | 0 | 0 | 0 | 0 | 0 | 0 | 0 | 0 | 0 | 0 | 0 | 0 | 0 | 0 | 0
1992 | [20 empty] | 0 | 0 | 0 | 0 | 0 | 0 | 0 | 0 | 0 | 0 | 0 | 0 | 0 | 0 | 0 | 0 | 0 | 0 | 0 | 0 | 0 | 0 | 0 | 0 | 0 | 0 | 0 | 0 | 0 | 0 | 0 | 0
1993 | [20 empty] | 0 | 0 | 0 | 0 | 0 | 0 | 0 | 0 | 0 | 0 | 0 | 0 | 0 | 0 | 0 | 0 | 0 | 0 | 0 | 0 | 0 | 0 | 0 | 0 | 0 | 0 | 0 | 0 | 0 | 0 | 0 | 0
1994 | [20 empty] | 0 | 0 | 0 | 0 | 0 | 0 | 0 | 0 | 0 | 0 | 0 | 0 | 0 | 0 | 0 | 0 | 0 | 0 | 0 | 0 | 0 | 0 | 0 | 0 | 0 | 0 | 0 | 0 | 0 | 0 | 0 | 0
1995 | [20 empty] | 0 | 0 | 0 | 0 | 0 | 0 | 0 | 0 | 0 | 0 | 0 | 0 | 0 | 0 | 0 | 0 | 0 | 0 | 0 | 0 | 0 | 0 | 0 | 0 | 0 | 0 | 0 | 0 | 0 | 0 | 0 | 0
1996 | [20 empty] | 0 | 0 | 0 | 0 | 0 | 0 | 0 | 0 | 0 | 0 | 0 | 0 | 0 | 0 | 0 | 0 | 0 | 0 | 0 | 0 | 0 | 0 | 0 | 0 | 0 | 0 | 0 | 0 | 0 | 0 | 0 | 0
1997 | [20 empty] | 0 | 0 | 0 | 0 | 0 | 0 | 0 | 0 | 0 | 0 | 0 | 0 | 0 | 0 | 0 | 0 | 0 | 0 | 0 | 0 | 0 | 0 | 0 | 0 | 0 | 0 | 0 | 0 | 0 | 0 | 0 | 0
1998 | [20 empty] | 0 | 0 | 0 | 0 | 0 | 0 | 0 | 0 | 0 | 0 | 0 | 0 | 0 | 0 | 0 | 0 | 0 | 0 | 0 | 0 | 0 | 0 | 0 | 0 | 0 | 0 | 0 | 0 | 0 | 0 | 0 | 0
1999 | [20 empty] | 0 | 0 | 0 | 0 | 0 | 0 | 0 | 0 | 0 | 0 | 0 | 0 | 0 | 0 | 0 | 0 | 0 | 0 | 0 | 0 | 0 | 0 | 0 | 0 | 0 | 0 | 0 | 0 | 0 | 0 | 0 | 0
2000 | [20 empty] | 0 | 0 | 0 | 0 | 0 | 0 | 0 | 0 | 0 | 0 | 0 | 0 | 0 | 0 | 0 | 0 | 0 | 0 | 0 | 0 | 0 | 0 | 0 | 0 | 0 | 0 | 0 | 0 | 0 | 0 | 0 | 0
2001 | [20 empty] | 0 | 0 | 0 | 0 | 0 | 0 | 0 | 0 | 0 | 0 | 0 | 0 | 0 | 0 | 0 | 0 | 0 | 0 | 0 | 0 | 0 | 0 | 0 | 0 | 0 | 0 | 0 | 0 | 0 | 0 | 0 | 0
2002 | [20 empty] | 0 | 0 | 0 | 0 | 0 | 0 | 0 | 0 | 0 | 0 | 0 | 0 | 0 | 0 | 0 | 0 | 0 | 0 | 0 | 0 | 0 | 0 | 0 | 0 | 0 | 0 | 0 | 0 | 0 | 0 | 0 | 0
2003 | [20 empty] | 0 | 0 | 0 | 0 | 0 | 0 | 0 | 0 | 0 | 0 | 0 | 0 | 0 | 0 | 0 | 0 | 0 | 0 | 0 | 0 | 0 | 0 | 0 | 0 | 0 | 0 | 0 | 0 | 0 | 0 | 0 | 0
2004 | [20 empty] | 0 | 0 | 0 | 0 | 0 | 0 | 0 | 0 | 0 | 0 | 0 | 0 | 0 | 0 | 0 | 0 | 0 | 0 | 0 | 0 | 0 | 0 | 0 | 0 | 0 | 0 | 0 | 0 | 0 | 0 | 0 | 0
2005 | [20 empty] | 0 | 0 | 0 | 0 | 0 | 0 | 0 | 0 | 0 | 0 | 0 | 0 | 0 | 0 | 0 | 0 | 0 | 0 | 0 | 0 | 0 | 0 | 0 | 0 | 0 | 0 | 0 | 0 | 0 | 0 | 0 | 0
2006 | [20 empty] | 0 | 0 | 0 | 0 | 0 | 0 | 0 | 0 | 0 | 0 | 0 | 0 | 0 | 0 | 0 | 0 | 0 | 0 | 0 | 0 | 0 | 0 | 0 | 0 | 0 | 0 | 0 | 0 | 0 | 0 | 0 | 0
2007 | [20 empty] | 0 | 0 | 0 | 0 | 0 | 0 | 0 | 0 | 0 | 0 | 0 | 0 | 0 | 0 | 0 | 0 | 0 | 0 | 0 | 0 | 0 | 0 | 0 | 0 | 0 | 0 | 0 | 0 | 0 | 0 | 0 | 0
2008 | [20 empty] | 0 | 0 | 0 | 0 | 0 | 0 | 0 | 0 | 0 | 0 | 0 | 0 | 0 | 0 | 0 | 0 | 0 | 0 | 0 | 0 | 0 | 0 | 0 | 0 | 0 | 0 | 0 | 0 | 0 | 0 | 0 | 0
2009 | [20 empty] | 0 | 0 | 0 | 0 | 0 | 0 | 0 | 0 | 0 | 0 | 0 | 0 | 0 | 0 | 0 | 0 | 0 | 0 | 0 | 0 | 0 | 0 | 0 | 0 | 0 | 0 | 0 | 0 | 0 | 0 | 0 | 0
2010 | [20 empty] | 0 | 0 | 0 | 0 | 0 | 0 | 0 | 0 | 0 | 0 | 0 | 0 | 0 | 0 | 0 | 0 | 0 | 0 | 0 | 0 | 0 | 0 | 0 | 0 | 0 | 0 | 0 | 0 | 0 | 0 | 0 | 0
2011 | [20 empty] | 0 | 0 | 0 | 0 | 0 | 0 | 0 | 0 | 0 | 0 | 0 | 0 | 0 | 0 | 0 | 0 | 0 | 0 | 0 | 0 | 0 | 0 | 0 | 0 | 0 | 0 | 0 | 0 | 0 | 0 | 0 | 0
2012 | [20 empty] | 0 | 0 | 0 | 0 | 0 | 0 | 0 | 0 | 0 | 0 | 0 | 0 | 0 | 0 | 0 | 0 | 0 | 0 | 0 | 0 | 0 | 0 | 0 | 0 | 0 | 0 | 0 | 0 | 0 | 0 | 0 | 0
2013 | [20 empty] | 0 | 0 | 0 | 0 | 0 | 0 | 0 | 0 | 0 | 0 | 0 | 0 | 0 | 0 | 0 | 0 | 0 | 0 | 0 | 0 | 0 | 0 | 0 | 0 | 0 | 0 | 0 | 0 | 0 | 0 | 0 | 0
2014 | [20 empty] | 0 | 0 | 0 | 0 | 0 | 0 | 0 | 0 | 0 | 0 | 0 | 0 | 0 | 0 | 0 | 0 | 0 | 0 | 0 | 0 | 0 | 0 | 0 | 0 | 0 | 0 | 0 | 0 | 0 | 0 | 0 | 0
2015 | [20 empty] | 0 | 0 | 0 | 0 | 0 | 0 | 0 | 0 | 0 | 0 | 0 | 0 | 0 | 0 | 0 | 0 | 0 | 0 | 0 | 0 | 0 | 0 | 0 | 0 | 0 | 0 | 0 | 0 | 0 | 0 | 0 | 0
2016 | [20 empty] | 0 | 0 | 0 | 0 | 0 | 0 | 0 | 0 | 0 | 0 | 0 | 0 | 0 | 0 | 0 | 0 | 0 | 0 | 0 | 0 | 0 | 0 | 0 | 0 | 0 | 0 | 0 | 0 | 0 | 0 | 0 | 0
2017 | [20 empty] | 1 | 0 | 0 | 0 | 0 | 0 | 0 | 0 | 0 | 0 | 0 | 0 | 0 | 0 | 1 | 0 | 0 | 0 | 0 | 0 | 0 | 0 | 0 | 0 | 0 | 0 | 0 | 0 | 0 | 0 | 0 | 0
2018 | [20 empty] | 4 | 0 | 0 | 0 | 0 | 0 | 0 | 0 | 0 | 0 | 0 | 0 | 0 | 0 | 0 | 4 | 0 | 0 | 0 | 0 | 0 | 0 | 0 | 0 | 0 | 0 | 0 | 0 | 0 | 0 | 0 | 0
2019 | [20 empty] | 0 | 0 | 0 | 0 | 0 | 0 | 0 | 0 | 0 | 0 | 0 | 0 | 0 | 0 | 0 | 0 | 0 | 0 | 0 | 0 | 0 | 0 | 0 | 0 | 0 | 0 | 0 | 0 | 0 | 0 | 0 | 0
2020 | [19 empty] | NOTE: We copy annual installed power plants from the "Model" tab here | 0 | 0 | 0 | 0 | 0 | 0 | 0 | 0 | 0 | 0 | 0 | 0 | 0 | 0 | 0 | 0 | 0 | 0 | 0 | 0 | 0 | 0 | 0 | 0 | 0 | 0 | 0 | 0 | 0 | 0 | 0 | 0
2021 | [19 empty] | in case the lifetime of a power plant is < 30 years such that a power plant | 1907.7089 | 0 | 0 | 0 | 0 | 0 | 0 | 0 | 0 | 0 | 0 | 0 | 0 | 0 | 0 | 0 | 0 | 0 | 1907.7089 | 0 | 0 | 0 | 0 | 0 | 0 | 0 | 0 | 0 | 0 | 0 | 0 | 0
2022 | [19 empty] | (for example) built in 2022 needs to retire before 2050 and | 1907.7089 | 0 | 0 | 0 | 0 | 0 | 0 | 0 | 0 | 0 | 0 | 0 | 0 | 0 | 0 | 0 | 0 | 0 | 0 | 1907.7089 | 0 | 0 | 0 | 0 | 0 | 0 | 0 | 0 | 0 | 0 | 0 | 0
2023 | [19 empty] | thus a new power plant would have to fill its place (as needed). | 1907.7089 | 0 | 0 | 0 | 0 | 0 | 0 | 0 | 0 | 0 | 0 | 0 | 0 | 0 | 0 | 0 | 0 | 0 | 0 | 0 | 1907.7089 | 0 | 0 | 0 | 0 | 0 | 0 | 0 | 0 | 0 | 0 | 0
2024 | [20 empty] | 1907.7089 | 0 | 0 | 0 | 0 | 0 | 0 | 0 | 0 | 0 | 0 | 0 | 0 | 0 | 0 | 0 | 0 | 0 | 0 | 0 | 0 | 1907.7089 | 0 | 0 | 0 | 0 | 0 | 0 | 0 | 0 | 0 | 0
2025 | [20 empty] | 1907.7089 | 0 | 0 | 0 | 0 | 0 | 0 | 0 | 0 | 0 | 0 | 0 | 0 | 0 | 0 | 0 | 0 | 0 | 0 | 0 | 0 | 0 | 1907.7089 | 0 | 0 | 0 | 0 | 0 | 0 | 0 | 0 | 0
2026 | [20 empty] | 1907.7089 | 0 | 0 | 0 | 0 | 0 | 0 | 0 | 0 | 0 | 0 | 0 | 0 | 0 | 0 | 0 | 0 | 0 | 0 | 0 | 0 | 0 | 0 | 1907.7089 | 0 | 0 | 0 | 0 | 0 | 0 | 0 | 0
2027 | [20 empty] | 1907.7089 | 0 | 0 | 0 | 0 | 0 | 0 | 0 | 0 | 0 | 0 | 0 | 0 | 0 | 0 | 0 | 0 | 0 | 0 | 0 | 0 | 0 | 0 | 0 | 1907.7089 | 0 | 0 | 0 | 0 | 0 | 0 | 0
2028 | [20 empty] | 1907.7089 | 0 | 0 | 0 | 0 | 0 | 0 | 0 | 0 | 0 | 0 | 0 | 0 | 0 | 0 | 0 | 0 | 0 | 0 | 0 | 0 | 0 | 0 | 0 | 0 | 1907.7089 | 0 | 0 | 0 | 0 | 0 | 0
2029 | [20 empty] | 1907.7089 | 0 | 0 | 0 | 0 | 0 | 0 | 0 | 0 | 0 | 0 | 0 | 0 | 0 | 0 | 0 | 0 | 0 | 0 | 0 | 0 | 0 | 0 | 0 | 0 | 0 | 1907.7089 | 0 | 0 | 0 | 0 | 0
2030 | [20 empty] | 1907.7089 | 0 | 0 | 0 | 0 | 0 | 0 | 0 | 0 | 0 | 0 | 0 | 0 | 0 | 0 | 0 | 0 | 0 | 0 | 0 | 0 | 0 | 0 | 0 | 0 | 0 | 0 | 1907.7089 | 0 | 0 | 0 | 0
2031 | [20 empty] | 1907.7089 | 0 | 0 | 0 | 0 | 0 | 0 | 0 | 0 | 0 | 0 | 0 | 0 | 0 | 0 | 0 | 0 | 0 | 0 | 0 | 0 | 0 | 0 | 0 | 0 | 0 | 0 | 0 | 1907.7089 | 0 | 0 | 0
2032 | [20 empty] | 1907.7089 | 0 | 0 | 0 | 0 | 0 | 0 | 0 | 0 | 0 | 0 | 0 | 0 | 0 | 0 | 0 | 0 | 0 | 0 | 0 | 0 | 0 | 0 | 0 | 0 | 0 | 0 | 0 | 0 | 1907.7089 | 0 | 0
2033 | [20 empty] | 1907.7089 | 0 | 0 | 0 | 0 | 0 | 0 | 0 | 0 | 0 | 0 | 0 | 0 | 0 | 0 | 0 | 0 | 0 | 0 | 0 | 0 | 0 | 0 | 0 | 0 | 0 | 0 | 0 | 0 | 0 | 1907.7089 | 0
2034 | [20 empty] | 1908.7089 | 0 | 0 | 0 | 0 | 0 | 0 | 0 | 0 | 0 | 0 | 0 | 0 | 0 | 0 | 0 | 0 | 0 | 0 | 0 | 0 | 0 | 0 | 0 | 0 | 0 | 0 | 0 | 0 | 0 | 0 | 1908.7089
2035 | [20 empty] | 1911.7089 | 0 | 0 | 0 | 0 | 0 | 0 | 0 | 0 | 0 | 0 | 0 | 0 | 0 | 0 | 0 | 0 | 0 | 0 | 0 | 0 | 0 | 0 | 0 | 0 | 0 | 0 | 0 | 0 | 0 | 0 | 0
2036 | [20 empty] | 1907.7089 | 0 | 0 | 0 | 0 | 0 | 0 | 0 | 0 | 0 | 0 | 0 | 0 | 0 | 0 | 0 | 0 | 0 | 0 | 0 | 0 | 0 | 0 | 0 | 0 | 0 | 0 | 0 | 0 | 0 | 0 | 0
2037 | [20 empty] | 1907.7089 | 0 | 0 | 0 | 0 | 0 | 0 | 0 | 0 | 0 | 0 | 0 | 0 | 0 | 0 | 0 | 0 | 0 | 0 | 0 | 0 | 0 | 0 | 0 | 0 | 0 | 0 | 0 | 0 | 0 | 0 | 0
2038 | [20 empty] | 3815.4178 | 0 | 0 | 0 | 0 | 0 | 0 | 0 | 0 | 0 | 0 | 0 | 0 | 0 | 0 | 0 | 0 | 0 | 0 | 0 | 0 | 0 | 0 | 0 | 0 | 0 | 0 | 0 | 0 | 0 | 0 | 0
2039 | [20 empty] | 3815.4178 | 0 | 0 | 0 | 0 | 0 | 0 | 0 | 0 | 0 | 0 | 0 | 0 | 0 | 0 | 0 | 0 | 0 | 0 | 0 | 0 | 0 | 0 | 0 | 0 | 0 | 0 | 0 | 0 | 0 | 0 | 0
2040 | [20 empty] | 3815.4178 | 0 | 0 | 0 | 0 | 0 | 0 | 0 | 0 | 0 | 0 | 0 | 0 | 0 | 0 | 0 | 0 | 0 | 0 | 0 | 0 | 0 | 0 | 0 | 0 | 0 | 0 | 0 | 0 | 0 | 0 | 0
2041 | [20 empty] | 3815.4178 | 0 | 0 | 0 | 0 | 0 | 0 | 0 | 0 | 0 | 0 | 0 | 0 | 0 | 0 | 0 | 0 | 0 | 0 | 0 | 0 | 0 | 0 | 0 | 0 | 0 | 0 | 0 | 0 | 0 | 0 | 0
2042 | [20 empty] | 3815.4178 | 0 | 0 | 0 | 0 | 0 | 0 | 0 | 0 | 0 | 0 | 0 | 0 | 0 | 0 | 0 | 0 | 0 | 0 | 0 | 0 | 0 | 0 | 0 | 0 | 0 | 0 | 0 | 0 | 0 | 0 | 0
2043 | [20 empty] | 3815.4178 | 0 | 0 | 0 | 0 | 0 | 0 | 0 | 0 | 0 | 0 | 0 | 0 | 0 | 0 | 0 | 0 | 0 | 0 | 0 | 0 | 0 | 0 | 0 | 0 | 0 | 0 | 0 | 0 | 0 | 0 | 0
2044 | [20 empty] | 3815.4178 | 0 | 0 | 0 | 0 | 0 | 0 | 0 | 0 | 0 | 0 | 0 | 0 | 0 | 0 | 0 | 0 | 0 | 0 | 0 | 0 | 0 | 0 | 0 | 0 | 0 | 0 | 0 | 0 | 0 | 0 | 0
2045 | [20 empty] | 3815.4178 | 0 | 0 | 0 | 0 | 0 | 0 | 0 | 0 | 0 | 0 | 0 | 0 | 0 | 0 | 0 | 0 | 0 | 0 | 0 | 0 | 0 | 0 | 0 | 0 | 0 | 0 | 0 | 0 | 0 | 0 | 0
2046 | [20 empty] | 3815.4178 | 0 | 0 | 0 | 0 | 0 | 0 | 0 | 0 | 0 | 0 | 0 | 0 | 0 | 0 | 0 | 0 | 0 | 0 | 0 | 0 | 0 | 0 | 0 | 0 | 0 | 0 | 0 | 0 | 0 | 0 | 0
2047 | [20 empty] | 3815.4178 | 0 | 0 | 0 | 0 | 0 | 0 | 0 | 0 | 0 | 0 | 0 | 0 | 0 | 0 | 0 | 0 | 0 | 0 | 0 | 0 | 0 | 0 | 0 | 0 | 0 | 0 | 0 | 0 | 0 | 0 | 0
2048 | [20 empty] | 3815.4178 | 0 | 0 | 0 | 0 | 0 | 0 | 0 | 0 | 0 | 0 | 0 | 0 | 0 | 0 | 0 | 0 | 0 | 0 | 0 | 0 | 0 | 0 | 0 | 0 | 0 | 0 | 0 | 0 | 0 | 0 | 0
2049 | [20 empty] | 3815.4178 | 0 | 0 | 0 | 0 | 0 | 0 | 0 | 0 | 0 | 0 | 0 | 0 | 0 | 0 | 0 | 0 | 0 | 0 | 0 | 0 | 0 | 0 | 0 | 0 | 0 | 0 | 0 | 0 | 0 | 0 | 0
2050 | [20 empty] | 3815.4178 | 0 | 0 | 0 | 0 | 0 | 0 | 0 | 0 | 0 | 0 | 0 | 0 | 0 | 0 | 0 | 0 | 0 | 0 | 0 | 0 | 0 | 0 | 0 | 0 | 0 | 0 | 0 | 0 | 0 | 0 | 0
Operating Year (of Energy Capacity, TWh) | [20 empty] | Capacity (TWh) Installed in given Operating Year | 2020 | 2021 | 2022 | 2023 | 2024 | 2025 | 2026 | 2027 | 2028 | 2029 | 2030 | 2031 | 2032 | 2033 | 2034 | 2035 | 2036 | 2037 | 2038 | 2039 | 2040 | 2041 | 2042 | 2043 | 2044 | 2045 | 2046 | 2047 | 2048 | 2049 | 2050
2000 | [20 empty] | 0 | 0 | 0 | 0 | 0 | 0 | 0 | 0 | 0 | 0 | 0 | 0 | 0 | 0 | 0 | 0 | 0 | 0 | 0 | 0 | 0 | 0 | 0 | 0 | 0 | 0 | 0 | 0 | 0 | 0 | 0 | 0
2001 | [20 empty] | 0 | 0 | 0 | 0 | 0 | 0 | 0 | 0 | 0 | 0 | 0 | 0 | 0 | 0 | 0 | 0 | 0 | 0 | 0 | 0 | 0 | 0 | 0 | 0 | 0 | 0 | 0 | 0 | 0 | 0 | 0 | 0
2002 | [20 empty] | 0 | 0 | 0 | 0 | 0 | 0 | 0 | 0 | 0 | 0 | 0 | 0 | 0 | 0 | 0 | 0 | 0 | 0 | 0 | 0 | 0 | 0 | 0 | 0 | 0 | 0 | 0 | 0 | 0 | 0 | 0 | 0
2003 | [20 empty] | 0 | 0 | 0 | 0 | 0 | 0 | 0 | 0 | 0 | 0 | 0 | 0 | 0 | 0 | 0 | 0 | 0 | 0 | 0 | 0 | 0 | 0 | 0 | 0 | 0 | 0 | 0 | 0 | 0 | 0 | 0 | 0
2004 | [20 empty] | 0 | 0 | 0 | 0 | 0 | 0 | 0 | 0 | 0 | 0 | 0 | 0 | 0 | 0 | 0 | 0 | 0 | 0 | 0 | 0 | 0 | 0 | 0 | 0 | 0 | 0 | 0 | 0 | 0 | 0 | 0 | 0
2005 | [20 empty] | 0 | 0 | 0 | 0 | 0 | 0 | 0 | 0 | 0 | 0 | 0 | 0 | 0 | 0 | 0 | 0 | 0 | 0 | 0 | 0 | 0 | 0 | 0 | 0 | 0 | 0 | 0 | 0 | 0 | 0 | 0 | 0
2006 | [20 empty] | 0 | 0 | 0 | 0 | 0 | 0 | 0 | 0 | 0 | 0 | 0 | 0 | 0 | 0 | 0 | 0 | 0 | 0 | 0 | 0 | 0 | 0 | 0 | 0 | 0 | 0 | 0 | 0 | 0 | 0 | 0 | 0
2007 | [20 empty] | 0 | 0 | 0 | 0 | 0 | 0 | 0 | 0 | 0 | 0 | 0 | 0 | 0 | 0 | 0 | 0 | 0 | 0 | 0 | 0 | 0 | 0 | 0 | 0 | 0 | 0 | 0 | 0 | 0 | 0 | 0 | 0
2008 | [20 empty] | 0 | 0 | 0 | 0 | 0 | 0 | 0 | 0 | 0 | 0 | 0 | 0 | 0 | 0 | 0 | 0 | 0 | 0 | 0 | 0 | 0 | 0 | 0 | 0 | 0 | 0 | 0 | 0 | 0 | 0 | 0 | 0
2009 | [20 empty] | 0 | 0 | 0 | 0 | 0 | 0 | 0 | 0 | 0 | 0 | 0 | 0 | 0 | 0 | 0 | 0 | 0 | 0 | 0 | 0 | 0 | 0 | 0 | 0 | 0 | 0 | 0 | 0 | 0 | 0 | 0 | 0
2010 | [20 empty] | 0 | 0 | 0 | 0 | 0 | 0 | 0 | 0 | 0 | 0 | 0 | 0 | 0 | 0 | 0 | 0 | 0 | 0 | 0 | 0 | 0 | 0 | 0 | 0 | 0 | 0 | 0 | 0 | 0 | 0 | 0 | 0
2011 | [20 empty] | 0 | 0 | 0 | 0 | 0 | 0 | 0 | 0 | 0 | 0 | 0 | 0 | 0 | 0 | 0 | 0 | 0 | 0 | 0 | 0 | 0 | 0 | 0 | 0 | 0 | 0 | 0 | 0 | 0 | 0 | 0 | 0
2012 | [20 empty] | 0 | 0 | 0 | 0 | 0 | 0 | 0 | 0 | 0 | 0 | 0 | 0 | 0 | 0 | 0 | 0 | 0 | 0 | 0 | 0 | 0 | 0 | 0 | 0 | 0 | 0 | 0 | 0 | 0 | 0 | 0 | 0
2013 | [20 empty] | 0 | 0 | 0 | 0 | 0 | 0 | 0 | 0 | 0 | 0 | 0 | 0 | 0 | 0 | 0 | 0 | 0 | 0 | 0 | 0 | 0 | 0 | 0 | 0 | 0 | 0 | 0 | 0 | 0 | 0 | 0 | 0
2014 | [20 empty] | 0 | 0 | 0 | 0 | 0 | 0 | 0 | 0 | 0 | 0 | 0 | 0 | 0 | 0 | 0 | 0 | 0 | 0 | 0 | 0 | 0 | 0 | 0 | 0 | 0 | 0 | 0 | 0 | 0 | 0 | 0 | 0
2015 | [20 empty] | 0 | 0 | 0 | 0 | 0 | 0 | 0 | 0 | 0 | 0 | 0 | 0 | 0 | 0 | 0 | 0 | 0 | 0 | 0 | 0 | 0 | 0 | 0 | 0 | 0 | 0 | 0 | 0 | 0 | 0 | 0 | 0
2016 | [20 empty] | 0 | 0 | 0 | 0 | 0 | 0 | 0 | 0 | 0 | 0 | 0 | 0 | 0 | 0 | 0 | 0 | 0 | 0 | 0 | 0 | 0 | 0 | 0 | 0 | 0 | 0 | 0 | 0 | 0 | 0 | 0 | 0
2017 | [20 empty] | 0 | 0 | 0 | 0 | 0 | 0 | 0 | 0 | 0 | 0 | 0 | 0 | 0 | 0 | 0 | 0 | 0 | 0 | 0 | 0 | 0 | 0 | 0 | 0 | 0 | 0 | 0 | 0 | 0 | 0 | 0 | 0
2018 | [20 empty] | 0 | 0 | 0 | 0 | 0 | 0 | 0 | 0 | 0 | 0 | 0 | 0 | 0 | 0 | 0 | 0 | 0 | 0 | 0 | 0 | 0 | 0 | 0 | 0 | 0 | 0 | 0 | 0 | 0 | 0 | 0 | 0
2019 | [20 empty] | 0 | 0 | 0 | 0 | 0 | 0 | 0 | 0 | 0 | 0 | 0 | 0 | 0 | 0 | 0 | 0 | 0 | 0 | 0 | 0 | 0 | 0 | 0 | 0 | 0 | 0 | 0 | 0 | 0 | 0 | 0 | 0
2020 | [20 empty] | 0 | 0 | 0 | 0 | 0 | 0 | 0 | 0 | 0 | 0 | 0 | 0 | 0 | 0 | 0 | 0 | 0 | 0 | 0 | 0 | 0 | 0 | 0 | 0 | 0 | 0 | 0 | 0 | 0 | 0 | 0 | 0
2021 | [20 empty] | 1.8943 | 0 | 0 | 0 | 0 | 0 | 0 | 0 | 0 | 0 | 0 | 0 | 0 | 0 | 0 | 0 | 0 | 0 | 1.8943 | 0 | 0 | 0 | 0 | 0 | 0 | 0 | 0 | 0 | 0 | 0 | 0 | 0
2022 | [20 empty] | 1.8943 | 0 | 0 | 0 | 0 | 0 | 0 | 0 | 0 | 0 | 0 | 0 | 0 | 0 | 0 | 0 | 0 | 0 | 0 | 1.8943 | 0 | 0 | 0 | 0 | 0 | 0 | 0 | 0 | 0 | 0 | 0 | 0
2023 | [20 empty] | 1.8943 | 0 | 0 | 0 | 0 | 0 | 0 | 0 | 0 | 0 | 0 | 0 | 0 | 0 | 0 | 0 | 0 | 0 | 0 | 0 | 1.8943 | 0 | 0 | 0 | 0 | 0 | 0 | 0 | 0 | 0 | 0 | 0
2024 | [20 empty] | 1.8943 | 0 | 0 | 0 | 0 | 0 | 0 | 0 | 0 | 0 | 0 | 0 | 0 | 0 | 0 | 0 | 0 | 0 | 0 | 0 | 0 | 1.8943 | 0 | 0 | 0 | 0 | 0 | 0 | 0 | 0 | 0 | 0
2025 | [20 empty] | 1.8943 | 0 | 0 | 0 | 0 | 0 | 0 | 0 | 0 | 0 | 0 | 0 | 0 | 0 | 0 | 0 | 0 | 0 | 0 | 0 | 0 | 0 | 1.8943 | 0 | 0 | 0 | 0 | 0 | 0 | 0 | 0 | 0
2026 | [20 empty] | 1.8943 | 0 | 0 | 0 | 0 | 0 | 0 | 0 | 0 | 0 | 0 | 0 | 0 | 0 | 0 | 0 | 0 | 0 | 0 | 0 | 0 | 0 | 0 | 1.8943 | 0 | 0 | 0 | 0 | 0 | 0 | 0 | 0
2027 | [20 empty] | 1.8943 | 0 | 0 | 0 | 0 | 0 | 0 | 0 | 0 | 0 | 0 | 0 | 0 | 0 | 0 | 0 | 0 | 0 | 0 | 0 | 0 | 0 | 0 | 0 | 1.8943 | 0 | 0 | 0 | 0 | 0 | 0 | 0
2028 | [20 empty] | 1.8943 | 0 | 0 | 0 | 0 | 0 | 0 | 0 | 0 | 0 | 0 | 0 | 0 | 0 | 0 | 0 | 0 | 0 | 0 | 0 | 0 | 0 | 0 | 0 | 0 | 1.8943 | 0 | 0 | 0 | 0 | 0 | 0
2029 | [20 empty] | 1.8943 | 0 | 0 | 0 | 0 | 0 | 0 | 0 | 0 | 0 | 0 | 0 | 0 | 0 | 0 | 0 | 0 | 0 | 0 | 0 | 0 | 0 | 0 | 0 | 0 | 0 | 1.8943 | 0 | 0 | 0 | 0 | 0
2030 | [20 empty] | 1.8943 | 0 | 0 | 0 | 0 | 0 | 0 | 0 | 0 | 0 | 0 | 0 | 0 | 0 | 0 | 0 | 0 | 0 | 0 | 0 | 0 | 0 | 0 | 0 | 0 | 0 | 0 | 1.8943 | 0 | 0 | 0 | 0
2031 | [20 empty] | 1.8943 | 0 | 0 | 0 | 0 | 0 | 0 | 0 | 0 | 0 | 0 | 0 | 0 | 0 | 0 | 0 | 0 | 0 | 0 | 0 | 0 | 0 | 0 | 0 | 0 | 0 | 0 | 0 | 1.8943 | 0 | 0 | 0
2032 | [20 empty] | 1.8943 | 0 | 0 | 0 | 0 | 0 | 0 | 0 | 0 | 0 | 0 | 0 | 0 | 0 | 0 | 0 | 0 | 0 | 0 | 0 | 0 | 0 | 0 | 0 | 0 | 0 | 0 | 0 | 0 | 1.8943 | 0 | 0
2033 | [20 empty] | 1.8943 | 0 | 0 | 0 | 0 | 0 | 0 | 0 | 0 | 0 | 0 | 0 | 0 | 0 | 0 | 0 | 0 | 0 | 0 | 0 | 0 | 0 | 0 | 0 | 0 | 0 | 0 | 0 | 0 | 0 | 1.8943 | 0
2034 | [20 empty] | 1.8943 | 0 | 0 | 0 | 0 | 0 | 0 | 0 | 0 | 0 | 0 | 0 | 0 | 0 | 0 | 0 | 0 | 0 | 0 | 0 | 0 | 0 | 0 | 0 | 0 | 0 | 0 | 0 | 0 | 0 | 0 | 1.8943
2035 | [20 empty] | 1.8943 | 0 | 0 | 0 | 0 | 0 | 0 | 0 | 0 | 0 | 0 | 0 | 0 | 0 | 0 | 0 | 0 | 0 | 0 | 0 | 0 | 0 | 0 | 0 | 0 | 0 | 0 | 0 | 0 | 0 | 0 | 0
2036 | [20 empty] | 1.8943 | 0 | 0 | 0 | 0 | 0 | 0 | 0 | 0 | 0 | 0 | 0 | 0 | 0 | 0 | 0 | 0 | 0 | 0 | 0 | 0 | 0 | 0 | 0 | 0 | 0 | 0 | 0 | 0 | 0 | 0 | 0
2037 | [20 empty] | 1.8943 | 0 | 0 | 0 | 0 | 0 | 0 | 0 | 0 | 0 | 0 | 0 | 0 | 0 | 0 | 0 | 0 | 0 | 0 | 0 | 0 | 0 | 0 | 0 | 0 | 0 | 0 | 0 | 0 | 0 | 0 | 0
2038 | [20 empty] | 3.7885 | 0 | 0 | 0 | 0 | 0 | 0 | 0 | 0 | 0 | 0 | 0 | 0 | 0 | 0 | 0 | 0 | 0 | 0 | 0 | 0 | 0 | 0 | 0 | 0 | 0 | 0 | 0 | 0 | 0 | 0 | 0
2039 | [20 empty] | 3.7885 | 0 | 0 | 0 | 0 | 0 | 0 | 0 | 0 | 0 | 0 | 0 | 0 | 0 | 0 | 0 | 0 | 0 | 0 | 0 | 0 | 0 | 0 | 0 | 0 | 0 | 0 | 0 | 0 | 0 | 0 | 0
2040 | [20 empty] | 3.7885 | 0 | 0 | 0 | 0 | 0 | 0 | 0 | 0 | 0 | 0 | 0 | 0 | 0 | 0 | 0 | 0 | 0 | 0 | 0 | 0 | 0 | 0 | 0 | 0 | 0 | 0 | 0 | 0 | 0 | 0 | 0
2041 | [20 empty] | 3.7885 | 0 | 0 | 0 | 0 | 0 | 0 | 0 | 0 | 0 | 0 | 0 | 0 | 0 | 0 | 0 | 0 | 0 | 0 | 0 | 0 | 0 | 0 | 0 | 0 | 0 | 0 | 0 | 0 | 0 | 0 | 0
2042 | [20 empty] | 3.7885 | 0 | 0 | 0 | 0 | 0 | 0 | 0 | 0 | 0 | 0 | 0 | 0 | 0 | 0 | 0 | 0 | 0 | 0 | 0 | 0 | 0 | 0 | 0 | 0 | 0 | 0 | 0 | 0 | 0 | 0 | 0
2043 | [20 empty] | 3.7885 | 0 | 0 | 0 | 0 | 0 | 0 | 0 | 0 | 0 | 0 | 0 | 0 | 0 | 0 | 0 | 0 | 0 | 0 | 0 | 0 | 0 | 0 | 0 | 0 | 0 | 0 | 0 | 0 | 0 | 0 | 0
2044 | [20 empty] | 3.7885 | 0 | 0 | 0 | 0 | 0 | 0 | 0 | 0 | 0 | 0 | 0 | 0 | 0 | 0 | 0 | 0 | 0 | 0 | 0 | 0 | 0 | 0 | 0 | 0 | 0 | 0 | 0 | 0 | 0 | 0 | 0
2045 | [20 empty] | 3.7885 | 0 | 0 | 0 | 0 | 0 | 0 | 0 | 0 | 0 | 0 | 0 | 0 | 0 | 0 | 0 | 0 | 0 | 0 | 0 | 0 | 0 | 0 | 0 | 0 | 0 | 0 | 0 | 0 | 0 | 0 | 0
2046 | [20 empty] | 3.7885 | 0 | 0 | 0 | 0 | 0 | 0 | 0 | 0 | 0 | 0 | 0 | 0 | 0 | 0 | 0 | 0 | 0 | 0 | 0 | 0 | 0 | 0 | 0 | 0 | 0 | 0 | 0 | 0 | 0 | 0 | 0
2047 | [20 empty] | 3.7885 | 0 | 0 | 0 | 0 | 0 | 0 | 0 | 0 | 0 | 0 | 0 | 0 | 0 | 0 | 0 | 0 | 0 | 0 | 0 | 0 | 0 | 0 | 0 | 0 | 0 | 0 | 0 | 0 | 0 | 0 | 0
2048 | [20 empty] | 3.7885 | 0 | 0 | 0 | 0 | 0 | 0 | 0 | 0 | 0 | 0 | 0 | 0 | 0 | 0 | 0 | 0 | 0 | 0 | 0 | 0 | 0 | 0 | 0 | 0 | 0 | 0 | 0 | 0 | 0 | 0 | 0
2049 | [20 empty] | 3.7885 | 0 | 0 | 0 | 0 | 0 | 0 | 0 | 0 | 0 | 0 | 0 | 0 | 0 | 0 | 0 | 0 | 0 | 0 | 0 | 0 | 0 | 0 | 0 | 0 | 0 | 0 | 0 | 0 | 0 | 0 | 0
2050 | [20 empty] | 3.7885 | 0 | 0 | 0 | 0 | 0 | 0 | 0 | 0 | 0 | 0 | 0 | 0 | 0 | 0 | 0 | 0 | 0 | 0 | 0 | 0 | 0 | 0 | 0 | 0 | 0 | 0 | 0 | 0 | 0 | 0 | 0